## index
index | Re | Mach | Datasource
1 | 50000 | 0 | JavaFoil+Calcfoil stall+Eppler ext transition
2 | 50000 | 0 | XFOIL ncrit=9
3 | 50000 | 0.1 | JavaFoil+Calcfoil stall+Eppler ext transition
4 | 50000 | 0.1 | XFOIL ncrit=9
5 | 50000 | 0.25 | JavaFoil+Calcfoil stall+Eppler ext transition
6 | 50000 | 0.25 | XFOIL ncrit=9
7 | 50000 | 0.5 | JavaFoil+Calcfoil stall+Eppler ext transition
8 | 50000 | 0.5 | XFOIL ncrit=9
9 | 100000 | 0 | JavaFoil+Calcfoil stall+Eppler ext transition
10 | 100000 | 0 | XFOIL ncrit=9
11 | 100000 | 0.1 | JavaFoil+Calcfoil stall+Eppler ext transition
12 | 100000 | 0.1 | XFOIL ncrit=9
13 | 100000 | 0.25 | JavaFoil+Calcfoil stall+Eppler ext transition
14 | 100000 | 0.25 | XFOIL ncrit=9
15 | 100000 | 0.5 | JavaFoil+Calcfoil stall+Eppler ext transition
16 | 100000 | 0.5 | XFOIL ncrit=9
17 | 250000 | 0 | JavaFoil+Calcfoil stall+Eppler ext transition
18 | 250000 | 0 | XFOIL ncrit=9
19 | 250000 | 0.1 | JavaFoil+Calcfoil stall+Eppler ext transition
20 | 250000 | 0.1 | XFOIL ncrit=9
21 | 250000 | 0.25 | JavaFoil+Calcfoil stall+Eppler ext transition
22 | 250000 | 0.25 | XFOIL ncrit=9
23 | 250000 | 0.5 | JavaFoil+Calcfoil stall+Eppler ext transition
24 | 250000 | 0.5 | XFOIL ncrit=9
25 | 500000 | 0 | JavaFoil+Calcfoil stall+Eppler ext transition
26 | 500000 | 0 | XFOIL ncrit=9
27 | 500000 | 0.1 | JavaFoil+Calcfoil stall+Eppler ext transition
28 | 500000 | 0.1 | XFOIL ncrit=9
29 | 500000 | 0.25 | JavaFoil+Calcfoil stall+Eppler ext transition
30 | 500000 | 0.25 | XFOIL ncrit=9
31 | 500000 | 0.5 | JavaFoil+Calcfoil stall+Eppler ext transition
32 | 500000 | 0.5 | XFOIL ncrit=9
33 | 750000 | 0 | JavaFoil+Calcfoil stall+Eppler ext transition
34 | 750000 | 0 | XFOIL ncrit=9
35 | 750000 | 0.1 | JavaFoil+Calcfoil stall+Eppler ext transition
36 | 750000 | 0.1 | XFOIL ncrit=9
37 | 750000 | 0.25 | JavaFoil+Calcfoil stall+Eppler ext transition
38 | 750000 | 0.25 | XFOIL ncrit=9
39 | 750000 | 0.5 | JavaFoil+Calcfoil stall+Eppler ext transition
40 | 750000 | 0.5 | XFOIL ncrit=9
41 | 1000000 | 0 | JavaFoil+Calcfoil stall+Eppler ext transition
42 | 1000000 | 0 | XFOIL ncrit=9
43 | 1000000 | 0.1 | JavaFoil+Calcfoil stall+Eppler ext transition
44 | 1000000 | 0.1 | XFOIL ncrit=9
45 | 1000000 | 0.25 | JavaFoil+Calcfoil stall+Eppler ext transition
46 | 1000000 | 0.25 | XFOIL ncrit=9
47 | 1000000 | 0.5 | JavaFoil+Calcfoil stall+Eppler ext transition
48 | 1000000 | 0.5 | XFOIL ncrit=9
49 | 2000000 | 0 | JavaFoil+Calcfoil stall+Eppler ext transition
50 | 2000000 | 0 | XFOIL ncrit=9
51 | 2000000 | 0.1 | JavaFoil+Calcfoil stall+Eppler ext transition
52 | 2000000 | 0.1 | XFOIL ncrit=9
53 | 2000000 | 0.25 | JavaFoil+Calcfoil stall+Eppler ext transition
54 | 2000000 | 0.25 | XFOIL ncrit=9
55 | 2000000 | 0.5 | JavaFoil+Calcfoil stall+Eppler ext transition
56 | 2000000 | 0.5 | XFOIL ncrit=9
57 | 3000000 | 0 | JavaFoil+Calcfoil stall+Eppler ext transition
58 | 3000000 | 0 | XFOIL ncrit=9
59 | 3000000 | 0.1 | JavaFoil+Calcfoil stall+Eppler ext transition
60 | 3000000 | 0.1 | XFOIL ncrit=9
61 | 3000000 | 0.25 | JavaFoil+Calcfoil stall+Eppler ext transition
62 | 3000000 | 0.25 | XFOIL ncrit=9
63 | 3000000 | 0.5 | JavaFoil+Calcfoil stall+Eppler ext transition
64 | 3000000 | 0.5 | XFOIL ncrit=9
65 | 4000000 | 0 | JavaFoil+Calcfoil stall+Eppler ext transition
66 | 4000000 | 0 | XFOIL ncrit=9
67 | 4000000 | 0.1 | JavaFoil+Calcfoil stall+Eppler ext transition
68 | 4000000 | 0.1 | XFOIL ncrit=9
69 | 4000000 | 0.25 | JavaFoil+Calcfoil stall+Eppler ext transition
70 | 4000000 | 0.25 | XFOIL ncrit=9
71 | 4000000 | 0.5 | JavaFoil+Calcfoil stall+Eppler ext transition
72 | 4000000 | 0.5 | XFOIL ncrit=9
73 | 5000000 | 0 | JavaFoil+Calcfoil stall+Eppler ext transition
74 | 5000000 | 0 | XFOIL ncrit=9
75 | 5000000 | 0.1 | JavaFoil+Calcfoil stall+Eppler ext transition
76 | 5000000 | 0.1 | XFOIL ncrit=9
77 | 5000000 | 0.25 | JavaFoil+Calcfoil stall+Eppler ext transition
78 | 5000000 | 0.25 | XFOIL ncrit=9
79 | 5000000 | 0.5 | JavaFoil+Calcfoil stall+Eppler ext transition
80 | 5000000 | 0.5 | XFOIL ncrit=9
81 | 6000000 | 0 | JavaFoil+Calcfoil stall+Eppler ext transition
82 | 6000000 | 0 | XFOIL ncrit=9
83 | 6000000 | 0.1 | JavaFoil+Calcfoil stall+Eppler ext transition
84 | 6000000 | 0.1 | XFOIL ncrit=9
85 | 6000000 | 0.25 | JavaFoil+Calcfoil stall+Eppler ext transition
86 | 6000000 | 0.25 | XFOIL ncrit=9
87 | 6000000 | 0.5 | JavaFoil+Calcfoil stall+Eppler ext transition
88 | 6000000 | 0.5 | XFOIL ncrit=9
89 | 7000000 | 0 | JavaFoil+Calcfoil stall+Eppler ext transition
90 | 7000000 | 0 | XFOIL ncrit=9
91 | 7000000 | 0.1 | JavaFoil+Calcfoil stall+Eppler ext transition
92 | 7000000 | 0.1 | XFOIL ncrit=9
93 | 7000000 | 0.25 | JavaFoil+Calcfoil stall+Eppler ext transition
94 | 7000000 | 0.25 | XFOIL ncrit=9
95 | 7000000 | 0.5 | JavaFoil+Calcfoil stall+Eppler ext transition
96 | 7000000 | 0.5 | XFOIL ncrit=9
97 | 8000000 | 0 | JavaFoil+Calcfoil stall+Eppler ext transition
98 | 8000000 | 0 | XFOIL ncrit=9
99 | 8000000 | 0.1 | JavaFoil+Calcfoil stall+Eppler ext transition
100 | 8000000 | 0.1 | XFOIL ncrit=9
101 | 8000000 | 0.25 | JavaFoil+Calcfoil stall+Eppler ext transition
102 | 8000000 | 0.25 | XFOIL ncrit=9
103 | 8000000 | 0.5 | JavaFoil+Calcfoil stall+Eppler ext transition
104 | 8000000 | 0.5 | XFOIL ncrit=9
105 | 10000000 | 0 | JavaFoil+Calcfoil stall+Eppler ext transition
106 | 10000000 | 0 | XFOIL ncrit=9
107 | 10000000 | 0.1 | JavaFoil+Calcfoil stall+Eppler ext transition
108 | 10000000 | 0.1 | XFOIL ncrit=9
109 | 10000000 | 0.25 | JavaFoil+Calcfoil stall+Eppler ext transition
110 | 10000000 | 0.25 | XFOIL ncrit=9
111 | 10000000 | 0.5 | JavaFoil+Calcfoil stall+Eppler ext transition
112 | 10000000 | 0.5 | XFOIL ncrit=9
113 | 12000000 | 0 | JavaFoil+Calcfoil stall+Eppler ext transition
114 | 12000000 | 0 | XFOIL ncrit=9
115 | 12000000 | 0.1 | JavaFoil+Calcfoil stall+Eppler ext transition
116 | 12000000 | 0.1 | XFOIL ncrit=9
117 | 12000000 | 0.25 | JavaFoil+Calcfoil stall+Eppler ext transition
118 | 12000000 | 0.25 | XFOIL ncrit=9
119 | 12000000 | 0.5 | JavaFoil+Calcfoil stall+Eppler ext transition
120 | 12000000 | 0.5 | XFOIL ncrit=9
121 | 14000000 | 0 | JavaFoil+Calcfoil stall+Eppler ext transition
122 | 14000000 | 0 | XFOIL ncrit=9
123 | 14000000 | 0.1 | JavaFoil+Calcfoil stall+Eppler ext transition
124 | 14000000 | 0.1 | XFOIL ncrit=9
125 | 14000000 | 0.25 | JavaFoil+Calcfoil stall+Eppler ext transition
126 | 14000000 | 0.25 | XFOIL ncrit=9
127 | 14000000 | 0.5 | JavaFoil+Calcfoil stall+Eppler ext transition
128 | 14000000 | 0.5 | XFOIL ncrit=9
129 | 16000000 | 0 | JavaFoil+Calcfoil stall+Eppler ext transition
130 | 16000000 | 0 | XFOIL ncrit=9
131 | 16000000 | 0.1 | JavaFoil+Calcfoil stall+Eppler ext transition
132 | 16000000 | 0.1 | XFOIL ncrit=9
133 | 16000000 | 0.25 | JavaFoil+Calcfoil stall+Eppler ext transition
134 | 16000000 | 0.25 | XFOIL ncrit=9
135 | 16000000 | 0.5 | JavaFoil+Calcfoil stall+Eppler ext transition
136 | 16000000 | 0.5 | XFOIL ncrit=9
137 | 18000000 | 0 | JavaFoil+Calcfoil stall+Eppler ext transition
138 | 18000000 | 0 | XFOIL ncrit=9
139 | 18000000 | 0.1 | JavaFoil+Calcfoil stall+Eppler ext transition
140 | 18000000 | 0.1 | XFOIL ncrit=9
141 | 18000000 | 0.25 | JavaFoil+Calcfoil stall+Eppler ext transition
142 | 18000000 | 0.25 | XFOIL ncrit=9
143 | 18000000 | 0.5 | JavaFoil+Calcfoil stall+Eppler ext transition
144 | 18000000 | 0.5 | XFOIL ncrit=9
145 | 20000000 | 0 | JavaFoil+Calcfoil stall+Eppler ext transition
146 | 20000000 | 0 | XFOIL ncrit=9
147 | 20000000 | 0.1 | JavaFoil+Calcfoil stall+Eppler ext transition
148 | 20000000 | 0.1 | XFOIL ncrit=9
149 | 20000000 | 0.25 | JavaFoil+Calcfoil stall+Eppler ext transition
150 | 20000000 | 0.25 | XFOIL ncrit=9
151 | 20000000 | 0.5 | JavaFoil+Calcfoil stall+Eppler ext transition
152 | 20000000 | 0.5 | XFOIL ncrit=9

## 1. Re 50k Mach 0.00 (1)
BIGFOIL.COM POLAR EXPORT
NACA65-313 a=0.6
NACA65-313 a=0.6 |  |  |  | Cl Max: | 1.009 | at alpha= | 11.5 | deg
JavaFoil+Calcfoil stall+Eppler ext transition |  |  |  | L/D Max: | 35.077 | at alpha= | 5 | deg
Re: | 50000 |  |  | Cd Min: | 0.01714 | at alpha= | -1 | deg
Mach: | 0 |  |  | Cl=0 at alpha= | -2.1 | deg
|  |  |  | @ Cl=0.1, Cd= | 0.017164
|  |  |  | @ Cl=0.4, Cd= | 0.019281
|  |  |  | @ Cl=0.6, Cd= | 0.02082
alpha (deg) | Cl | Cd | Cm | Cl/Cd
-18 | -0.539 | 0.32659 | -0.007 | -1.65
-17.5 | -0.56 | 0.3032 | -0.008 | -1.848
-17 | -0.582 | 0.28092 | -0.008 | -2.071
-16.5 | -0.603 | 0.26683 | -0.008 | -2.258
-16 | -0.623 | 0.24984 | -0.008 | -2.492
-15.5 | -0.641 | 0.24151 | -0.008 | -2.655
-15 | -0.658 | 0.21976 | -0.009 | -2.996
-14.5 | -0.674 | 0.20409 | -0.009 | -3.3
-14 | -0.686 | 0.1838 | -0.009 | -3.734
-13.5 | -0.696 | 0.16797 | -0.01 | -4.144
-13 | -0.702 | 0.15423 | -0.01 | -4.551
-12.5 | -0.701 | 0.14554 | -0.01 | -4.814
-12 | -0.696 | 0.1324 | -0.01 | -5.254
-11.5 | -0.687 | 0.11782 | -0.011 | -5.835
-11 | -0.673 | 0.11208 | -0.011 | -6.003
-10.5 | -0.654 | 0.10136 | -0.012 | -6.453
-10 | -0.632 | 0.09384 | -0.012 | -6.739
-9.5 | -0.608 | 0.08812 | -0.012 | -6.895
-9 | -0.58 | 0.0808 | -0.013 | -7.176
-8.5 | -0.549 | 0.07518 | -0.013 | -7.306
-8 | -0.516 | 0.06903 | -0.013 | -7.475
-7.5 | -0.48 | 0.06442 | -0.014 | -7.458
-7 | -0.443 | 0.05925 | -0.014 | -7.472
-6.5 | -0.403 | 0.05544 | -0.015 | -7.267
-6 | -0.361 | 0.05212 | -0.015 | -6.933
-5.5 | -0.318 | 0.04894 | -0.016 | -6.505
-5 | -0.274 | 0.04635 | -0.016 | -5.913
-4.5 | -0.229 | 0.04413 | -0.016 | -5.181
-4 | -0.182 | 0.04171 | -0.017 | -4.373
-3.5 | -0.135 | 0.04002 | -0.017 | -3.384
-3 | -0.088 | 0.03851 | -0.018 | -2.284
-2.5 | -0.04 | 0.03699 | -0.02 | -1.085
-2 | 0.01 | 0.01796 | -0.041 | 0.556
-1.5 | 0.069 | 0.01719 | -0.041 | 4.021
-1 | 0.129 | 0.01714 | -0.042 | 7.537
-0.5 | 0.19 | 0.01716 | -0.043 | 11.049
0 | 0.238 | 0.0184 | -0.044 | 12.93
0.5 | 0.295 | 0.01878 | -0.044 | 15.686
1 | 0.351 | 0.01901 | -0.045 | 18.468
1.5 | 0.407 | 0.01932 | -0.046 | 21.077
2 | 0.463 | 0.0197 | -0.046 | 23.509
2.5 | 0.518 | 0.02009 | -0.047 | 25.769
3 | 0.572 | 0.02054 | -0.047 | 27.864
3.5 | 0.626 | 0.02108 | -0.048 | 29.714
4 | 0.68 | 0.0217 | -0.049 | 31.322
4.5 | 0.757 | 0.02232 | -0.051 | 33.926
5 | 0.81 | 0.02308 | -0.052 | 35.077
5.5 | 0.715 | 0.04441 | -0.024 | 16.098
6 | 0.757 | 0.04717 | -0.024 | 16.04
6.5 | 0.796 | 0.05024 | -0.023 | 15.853
7 | 0.835 | 0.05406 | -0.023 | 15.443
7.5 | 0.869 | 0.05789 | -0.023 | 15.012
8 | 0.9 | 0.06327 | -0.023 | 14.228
8.5 | 0.928 | 0.06699 | -0.022 | 13.85
9 | 0.952 | 0.07282 | -0.022 | 13.071
9.5 | 0.972 | 0.07856 | -0.022 | 12.371
10 | 0.987 | 0.08539 | -0.022 | 11.564
10.5 | 0.999 | 0.09304 | -0.022 | 10.738
11 | 1.006 | 0.10139 | -0.022 | 9.922
11.5 | 1.009 | 0.1087 | -0.022 | 9.28
12 | 1.007 | 0.11714 | -0.022 | 8.597
12.5 | 1 | 0.13319 | -0.021 | 7.505
13 | 0.984 | 0.14108 | -0.021 | 6.973
13.5 | 0.964 | 0.15475 | -0.021 | 6.23
14 | 0.941 | 0.165 | -0.021 | 5.701
14.5 | 0.914 | 0.17716 | -0.021 | 5.161
15 | 0.886 | 0.19959 | -0.021 | 4.438
15.5 | 0.855 | 0.20622 | -0.02 | 4.147
16 | 0.823 | 0.22203 | -0.021 | 3.709
16.5 | 0.791 | 0.24298 | -0.021 | 3.255

## 2. Re 50k Mach 0.00 (2)
BIGFOIL.COM POLAR EXPORT
NACA65-313 a=0.6
NACA65-313 a=0.6 |  |  |  | Cl Max: | 1.1086 | at alpha= | 10.5 | deg
XFOIL ncrit=9 |  |  |  | L/D Max: | 24.1185 | at alpha= | 8 | deg
Re: | 50000 |  |  | Cd Min: | 0.19227 | at alpha= | 15.5 | deg
Mach: | 0 |  |  | Cl=0 at alpha= | 2.4223 | deg
|  |  |  | @ Cl=0.1, Cd= | 0.038377
|  |  |  | @ Cl=0.4, Cd= | 0.059241
|  |  |  | @ Cl=0.6, Cd= | 0.060629
alpha (deg) | Cl | Cd | Cm | Cl/Cd
-11 | -0.3975 | 0.1233 | -0.0282 | -3.2238
-10.5 | -0.3734 | 0.11574 | -0.0283 | -3.2262
-10 | -0.3657 | 0.1099 | -0.0286 | -3.3276
-9.5 | -0.3572 | 0.10436 | -0.028 | -3.4228
-9 | -0.3429 | 0.09888 | -0.0264 | -3.4678
-8.5 | -0.3386 | 0.09476 | -0.0225 | -3.5732
-8 | -0.3525 | 0.09193 | -0.0159 | -3.8344
-6 | -0.6563 | 0.05451 | -0.0237 | -12.04
-5.5 | -0.6295 | 0.04727 | -0.022 | -13.3171
-5 | -0.5954 | 0.04202 | -0.0202 | -14.1694
-4.5 | -0.5543 | 0.03786 | -0.0183 | -14.6408
-3.5 | -0.4669 | 0.03236 | -0.0144 | -14.4283
-3 | -0.4239 | 0.0305 | -0.0118 | -13.8984
-2.5 | -0.1648 | 0.03279 | -0.0271 | -5.0259
-2 | -0.1681 | 0.03195 | -0.022 | -5.2613
-1.5 | -0.1738 | 0.03099 | -0.0163 | -5.6083
-1 | -0.1827 | 0.02983 | -0.0099 | -6.1247
-0.5 | -0.1887 | 0.02869 | -0.0037 | -6.5772
0 | -0.1732 | 0.02841 | -0.0005 | -6.0964
0.5 | -0.1419 | 0.02893 | 0.0003 | -4.9049
1 | -0.106 | 0.02981 | 0.0006 | -3.5559
1.5 | -0.0688 | 0.03093 | 0.0007 | -2.2244
2 | -0.0315 | 0.03223 | 0.0006 | -0.97735
2.5 | 0.0058 | 0.0337 | 0.0005 | 0.17211
3 | 0.0425 | 0.03534 | 0.0003 | 1.2026
3.5 | 0.0784 | 0.03714 | 0.0001 | 2.1109
4 | 0.1135 | 0.03915 | -0.0003 | 2.8991
4.5 | 0.1475 | 0.04136 | -0.0008 | 3.5662
5 | 0.1803 | 0.04381 | -0.0014 | 4.1155
5.5 | 0.2118 | 0.04653 | -0.0021 | 4.5519
6 | 0.2889 | 0.05263 | -0.0124 | 5.4893
6.5 | 0.3682 | 0.05889 | -0.0219 | 6.2523
7 | 0.5451 | 0.06084 | -0.0334 | 8.9596
7.5 | 0.6285 | 0.06052 | -0.0337 | 10.385
8 | 0.814 | 0.03375 | -0.0096 | 24.1185
8.5 | 0.8482 | 0.03779 | -0.0053 | 22.4451
9 | 1.0125 | 0.04374 | -0.0147 | 23.1481
9.5 | 1.0785 | 0.05124 | -0.016 | 21.048
10 | 1.0943 | 0.05756 | -0.0116 | 19.0115
10.5 | 1.1086 | 0.06593 | -0.0082 | 16.8148
11 | 1.0651 | 0.07208 | -0.0004 | 14.7766
11.5 | 1.0037 | 0.0801 | 0.0045 | 12.5306
12 | 0.9558 | 0.09083 | 0.0042 | 10.523
12.5 | 0.8403 | 0.11164 | -0.0081 | 7.5269
13 | 0.7139 | 0.15447 | -0.0434 | 4.6216
13.5 | 0.724 | 0.16331 | -0.046 | 4.4333
14 | 0.73 | 0.17017 | -0.0483 | 4.2898
14.5 | 0.7449 | 0.17755 | -0.0502 | 4.1954
15 | 0.7574 | 0.18493 | -0.0528 | 4.0956
15.5 | 0.7715 | 0.19227 | -0.0553 | 4.0126

## 3. Re 50k Mach 0.10 (1)
BIGFOIL.COM POLAR EXPORT
NACA65-313 a=0.6
NACA65-313 a=0.6 |  |  |  | Cl Max: | 1 | at alpha= | 11 | deg
JavaFoil+Calcfoil stall+Eppler ext transition |  |  |  | L/D Max: | 35.048 | at alpha= | 5 | deg
Re: | 50000 |  |  | Cd Min: | 0.01719 | at alpha= | -1 | deg
Mach: | 0.1 |  |  | Cl=0 at alpha= | -2.1 | deg
|  |  |  | @ Cl=0.1, Cd= | 0.017215
|  |  |  | @ Cl=0.4, Cd= | 0.019339
|  |  |  | @ Cl=0.6, Cd= | 0.020863
alpha (deg) | Cl | Cd | Cm | Cl/Cd
-17.5 | -0.514 | 0.33094 | -0.008 | -1.552
-17 | -0.538 | 0.32805 | -0.008 | -1.64
-16.5 | -0.562 | 0.28948 | -0.008 | -1.942
-16 | -0.586 | 0.25899 | -0.008 | -2.261
-15.5 | -0.608 | 0.24884 | -0.008 | -2.443
-15 | -0.629 | 0.23015 | -0.009 | -2.732
-14.5 | -0.648 | 0.20939 | -0.009 | -3.093
-14 | -0.664 | 0.19401 | -0.009 | -3.422
-13.5 | -0.677 | 0.17437 | -0.01 | -3.884
-13 | -0.686 | 0.16015 | -0.01 | -4.286
-12.5 | -0.688 | 0.14422 | -0.01 | -4.77
-12 | -0.686 | 0.13561 | -0.01 | -5.057
-11.5 | -0.68 | 0.12326 | -0.011 | -5.516
-11 | -0.667 | 0.1134 | -0.011 | -5.883
-10.5 | -0.65 | 0.10452 | -0.012 | -6.219
-10 | -0.63 | 0.09655 | -0.012 | -6.522
-9.5 | -0.606 | 0.08791 | -0.012 | -6.893
-9 | -0.579 | 0.08071 | -0.013 | -7.175
-8.5 | -0.549 | 0.0752 | -0.013 | -7.304
-8 | -0.517 | 0.07008 | -0.013 | -7.372
-7.5 | -0.481 | 0.06465 | -0.014 | -7.447
-7 | -0.444 | 0.05985 | -0.014 | -7.417
-6.5 | -0.404 | 0.05562 | -0.015 | -7.268
-6 | -0.363 | 0.05244 | -0.015 | -6.917
-5.5 | -0.32 | 0.049 | -0.016 | -6.523
-5 | -0.275 | 0.04654 | -0.016 | -5.915
-4.5 | -0.23 | 0.04428 | -0.017 | -5.188
-4 | -0.183 | 0.0418 | -0.017 | -4.383
-3.5 | -0.136 | 0.04 | -0.018 | -3.403
-3 | -0.088 | 0.03856 | -0.018 | -2.292
-2.5 | -0.04 | 0.03705 | -0.02 | -1.089
-2 | 0.01 | 0.01798 | -0.041 | 0.558
-1.5 | 0.069 | 0.01724 | -0.041 | 4.027
-1 | 0.13 | 0.01719 | -0.042 | 7.552
-0.5 | 0.19 | 0.01719 | -0.043 | 11.079
0 | 0.239 | 0.01847 | -0.044 | 12.934
0.5 | 0.296 | 0.01892 | -0.044 | 15.637
1 | 0.353 | 0.01907 | -0.045 | 18.489
1.5 | 0.409 | 0.01939 | -0.046 | 21.1
2 | 0.465 | 0.01975 | -0.046 | 23.567
2.5 | 0.52 | 0.02016 | -0.047 | 25.787
3 | 0.575 | 0.02059 | -0.048 | 27.926
3.5 | 0.629 | 0.02118 | -0.048 | 29.706
4 | 0.683 | 0.02181 | -0.049 | 31.297
4.5 | 0.761 | 0.02242 | -0.052 | 33.921
5 | 0.813 | 0.0232 | -0.052 | 35.048
5.5 | 0.719 | 0.04427 | -0.025 | 16.237
6 | 0.76 | 0.04739 | -0.024 | 16.034
6.5 | 0.8 | 0.05053 | -0.024 | 15.828
7 | 0.838 | 0.05448 | -0.023 | 15.381
7.5 | 0.872 | 0.05834 | -0.023 | 14.949
8 | 0.902 | 0.06288 | -0.022 | 14.353
8.5 | 0.929 | 0.06783 | -0.022 | 13.702
9 | 0.953 | 0.07423 | -0.023 | 12.833
9.5 | 0.971 | 0.08018 | -0.022 | 12.113
10 | 0.985 | 0.08696 | -0.022 | 11.331
10.5 | 0.995 | 0.09367 | -0.022 | 10.621
11 | 1 | 0.10396 | -0.022 | 9.615
11.5 | 1 | 0.11033 | -0.022 | 9.06
12 | 0.995 | 0.11949 | -0.022 | 8.328
12.5 | 0.984 | 0.13649 | -0.021 | 7.211
13 | 0.964 | 0.14202 | -0.021 | 6.791
13.5 | 0.94 | 0.16009 | -0.021 | 5.874
14 | 0.913 | 0.17377 | -0.021 | 5.252
14.5 | 0.882 | 0.1856 | -0.021 | 4.752
15 | 0.849 | 0.21162 | -0.021 | 4.011
15.5 | 0.814 | 0.21593 | -0.021 | 3.769
16 | 0.778 | 0.23976 | -0.02 | 3.244

## 4. Re 50k Mach 0.10 (2)
BIGFOIL.COM POLAR EXPORT
NACA65-313 a=0.6
NACA65-313 a=0.6 |  |  |  | Cl Max: | 1.1026 | at alpha= | 10.5 | deg
XFOIL ncrit=9 |  |  |  | L/D Max: | 23.6491 | at alpha= | 8 | deg
Re: | 50000 |  |  | Cd Min: | 0.19278 | at alpha= | 15.5 | deg
Mach: | 0.1 |  |  | Cl=0 at alpha= | 2.4372 | deg
|  |  |  | @ Cl=0.1, Cd= | 0.038543
|  |  |  | @ Cl=0.4, Cd= | 0.059152
|  |  |  | @ Cl=0.6, Cd= | 0.055107
alpha (deg) | Cl | Cd | Cm | Cl/Cd
-11 | -0.4 | 0.12414 | -0.0287 | -3.2222
-10.5 | -0.3715 | 0.11613 | -0.0286 | -3.199
-10 | -0.3619 | 0.11011 | -0.0288 | -3.2867
-9.5 | -0.3537 | 0.10458 | -0.0283 | -3.3821
-9 | -0.3403 | 0.09919 | -0.0266 | -3.4308
-8.5 | -0.3376 | 0.09516 | -0.0226 | -3.5477
-8 | -0.3536 | 0.09249 | -0.0159 | -3.8231
-6.5 | -0.6405 | 0.07032 | -0.0181 | -9.1084
-6 | -0.6581 | 0.0553 | -0.0238 | -11.9005
-5.5 | -0.6327 | 0.04798 | -0.0222 | -13.1867
-5 | -0.5994 | 0.04259 | -0.0204 | -14.0737
-4.5 | -0.5588 | 0.03832 | -0.0185 | -14.5825
-4 | -0.5149 | 0.035 | -0.0166 | -14.7114
-3.5 | -0.4708 | 0.03268 | -0.0145 | -14.4064
-3 | -0.4272 | 0.03077 | -0.0119 | -13.8837
-2.5 | -0.1651 | 0.033 | -0.0273 | -5.003
-2 | -0.1682 | 0.03215 | -0.0222 | -5.2317
-1.5 | -0.1735 | 0.0312 | -0.0165 | -5.5609
-1 | -0.182 | 0.03006 | -0.0102 | -6.0546
-0.5 | -0.1884 | 0.02889 | -0.0039 | -6.5213
0 | -0.1744 | 0.02855 | -0.0005 | -6.1086
0.5 | -0.1434 | 0.02903 | 0.0004 | -4.9397
1 | -0.1075 | 0.02991 | 0.0007 | -3.5941
1.5 | -0.0702 | 0.03102 | 0.0008 | -2.2631
2 | -0.0327 | 0.03233 | 0.0008 | -1.0114
2.5 | 0.0047 | 0.0338 | 0.0006 | 0.13905
3 | 0.0416 | 0.03545 | 0.0004 | 1.1735
3.5 | 0.0777 | 0.03727 | 0.0002 | 2.0848
4 | 0.1129 | 0.03928 | -0.0002 | 2.8742
4.5 | 0.1471 | 0.04151 | -0.0007 | 3.5437
5 | 0.18 | 0.04398 | -0.0013 | 4.0928
5.5 | 0.2116 | 0.04671 | -0.0021 | 4.5301
6 | 0.2926 | 0.05303 | -0.013 | 5.5176
6.5 | 0.3657 | 0.0587 | -0.0214 | 6.23
7 | 0.5401 | 0.061 | -0.0326 | 8.8541
8 | 0.8114 | 0.03431 | -0.0088 | 23.6491
8.5 | 0.8585 | 0.03817 | -0.0052 | 22.4915
9 | 1.016 | 0.04437 | -0.014 | 22.8984
9.5 | 1.0796 | 0.052 | -0.0151 | 20.7615
10 | 1.0918 | 0.05834 | -0.0104 | 18.7144
10.5 | 1.1026 | 0.06664 | -0.0069 | 16.5456
11 | 1.0568 | 0.07265 | 0.0009 | 14.5465
11.5 | 0.9913 | 0.0809 | 0.0051 | 12.2534
12 | 0.9358 | 0.09223 | 0.0038 | 10.1464
12.5 | 0.8295 | 0.11438 | -0.0099 | 7.2521
13 | 0.7145 | 0.15503 | -0.0435 | 4.6088
13.5 | 0.7239 | 0.16383 | -0.0463 | 4.4186
14 | 0.7304 | 0.17078 | -0.0486 | 4.2768
14.5 | 0.7448 | 0.17808 | -0.0506 | 4.1824
15 | 0.7575 | 0.18547 | -0.0532 | 4.0842
15.5 | 0.7712 | 0.19278 | -0.0559 | 4.0004

## 5. Re 50k Mach 0.25 (1)
BIGFOIL.COM POLAR EXPORT
NACA65-313 a=0.6
NACA65-313 a=0.6 |  |  |  | Cl Max: | 0.961 | at alpha= | 10 | deg
JavaFoil+Calcfoil stall+Eppler ext transition |  |  |  | L/D Max: | 34.753 | at alpha= | 5 | deg
Re: | 50000 |  |  | Cd Min: | 0.01741 | at alpha= | -1 | deg
Mach: | 0.25 |  |  | Cl=0 at alpha= | -2.098 | deg
|  |  |  | @ Cl=0.1, Cd= | 0.017453
|  |  |  | @ Cl=0.4, Cd= | 0.019623
|  |  |  | @ Cl=0.6, Cd= | 0.33543
alpha (deg) | Cl | Cd | Cm | Cl/Cd
-16 | -0.216 | 0.62096 | -0.007 | -0.348
-15.5 | -0.29 | 0.46753 | -0.008 | -0.62
-15 | -0.353 | 0.36907 | -0.009 | -0.957
-14.5 | -0.411 | 0.35168 | -0.009 | -1.168
-14 | -0.463 | 0.28707 | -0.009 | -1.614
-13.5 | -0.51 | 0.24035 | -0.01 | -2.123
-13 | -0.55 | 0.20453 | -0.01 | -2.689
-12.5 | -0.577 | 0.1905 | -0.01 | -3.031
-12 | -0.598 | 0.16887 | -0.011 | -3.544
-11.5 | -0.613 | 0.14392 | -0.011 | -4.259
-11 | -0.616 | 0.13382 | -0.011 | -4.605
-10.5 | -0.613 | 0.11934 | -0.012 | -5.134
-10 | -0.604 | 0.10518 | -0.012 | -5.738
-9.5 | -0.589 | 0.10006 | -0.012 | -5.886
-9 | -0.569 | 0.08769 | -0.012 | -6.494
-8.5 | -0.545 | 0.07993 | -0.013 | -6.823
-8 | -0.517 | 0.07348 | -0.013 | -7.036
-7.5 | -0.485 | 0.06763 | -0.014 | -7.169
-7 | -0.449 | 0.06233 | -0.014 | -7.208
-6.5 | -0.411 | 0.05749 | -0.015 | -7.146
-6 | -0.37 | 0.05382 | -0.015 | -6.871
-5.5 | -0.327 | 0.05011 | -0.016 | -6.517
-5 | -0.282 | 0.04716 | -0.016 | -5.974
-4.5 | -0.235 | 0.04443 | -0.017 | -5.297
-4 | -0.188 | 0.04223 | -0.017 | -4.45
-3.5 | -0.14 | 0.04045 | -0.018 | -3.454
-3 | -0.091 | 0.03882 | -0.019 | -2.338
-2.5 | -0.041 | 0.03735 | -0.02 | -1.109
-2 | 0.01 | 0.01817 | -0.042 | 0.567
-1.5 | 0.071 | 0.01749 | -0.042 | 4.066
-1 | 0.133 | 0.01741 | -0.043 | 7.642
-0.5 | 0.195 | 0.01741 | -0.044 | 11.211
0 | 0.245 | 0.01919 | -0.045 | 12.772
0.5 | 0.304 | 0.01896 | -0.046 | 16.015
1 | 0.362 | 0.0194 | -0.046 | 18.657
1.5 | 0.42 | 0.01974 | -0.047 | 21.266
2 | 0.477 | 0.02015 | -0.048 | 23.692
2.5 | 0.533 | 0.0206 | -0.048 | 25.897
3 | 0.59 | 0.0211 | -0.049 | 27.947
3.5 | 0.645 | 0.02164 | -0.049 | 29.823
4 | 0.7 | 0.02234 | -0.05 | 31.325
4.5 | 0.779 | 0.02311 | -0.053 | 33.723
5 | 0.832 | 0.02395 | -0.054 | 34.753
5.5 | 0.736 | 0.0448 | -0.025 | 16.426
6 | 0.778 | 0.04809 | -0.025 | 16.17
6.5 | 0.817 | 0.0515 | -0.024 | 15.864
7 | 0.854 | 0.05576 | -0.024 | 15.32
7.5 | 0.886 | 0.06008 | -0.023 | 14.745
8 | 0.913 | 0.06635 | -0.023 | 13.759
8.5 | 0.934 | 0.07054 | -0.023 | 13.246
9 | 0.95 | 0.07898 | -0.023 | 12.029
9.5 | 0.959 | 0.08557 | -0.022 | 11.206
10 | 0.961 | 0.09604 | -0.022 | 10.005
10.5 | 0.955 | 0.10351 | -0.022 | 9.226
11 | 0.941 | 0.11524 | -0.022 | 8.168
11.5 | 0.92 | 0.13212 | -0.022 | 6.96
12 | 0.89 | 0.14672 | -0.021 | 6.066
12.5 | 0.85 | 0.16111 | -0.02 | 5.274
13 | 0.795 | 0.18787 | -0.02 | 4.23
13.5 | 0.732 | 0.20708 | -0.02 | 3.536
14 | 0.663 | 0.24262 | -0.02 | 2.733
14.5 | 0.588 | 0.27323 | -0.02 | 2.154
15 | 0.509 | 0.33543 | -0.02 | 1.518

## 6. Re 50k Mach 0.25 (2)
BIGFOIL.COM POLAR EXPORT
NACA65-313 a=0.6
NACA65-313 a=0.6 |  |  |  | Cl Max: | 1.075 | at alpha= | 10 | deg
XFOIL ncrit=9 |  |  |  | L/D Max: | 22.7217 | at alpha= | 8.5 | deg
Re: | 50000 |  |  | Cd Min: | 0.18869 | at alpha= | 15 | deg
Mach: | 0.25 |  |  | Cl=0 at alpha= | 2.5159 | deg
|  |  |  | @ Cl=0.1, Cd= | 0.039461
|  |  |  | @ Cl=0.4, Cd= | 0.060907
|  |  |  | @ Cl=0.6, Cd= | 0.059081
alpha (deg) | Cl | Cd | Cm | Cl/Cd
-6 | -0.6635 | 0.05954 | -0.0247 | -11.1438
-5.5 | -0.6473 | 0.05186 | -0.0231 | -12.4817
-5 | -0.6194 | 0.04585 | -0.0212 | -13.5093
-4.5 | -0.5822 | 0.04093 | -0.0194 | -14.2243
-4 | -0.5384 | 0.03702 | -0.0174 | -14.5435
-3.5 | -0.4931 | 0.03431 | -0.0154 | -14.3719
-2 | -0.1687 | 0.03327 | -0.0233 | -5.0706
-1.5 | -0.1721 | 0.03235 | -0.0179 | -5.3199
-1 | -0.1783 | 0.03127 | -0.0118 | -5.702
-0.5 | -0.1857 | 0.03005 | -0.0052 | -6.1797
0 | -0.1794 | 0.02935 | -0.0005 | -6.1124
0.5 | -0.1517 | 0.02964 | 0.001 | -5.1181
1 | -0.116 | 0.03045 | 0.0014 | -3.8095
1.5 | -0.078 | 0.03155 | 0.0015 | -2.4723
2 | -0.0397 | 0.03287 | 0.0014 | -1.2078
2.5 | -0.0012 | 0.03438 | 0.0012 | -0.034904
3 | 0.0366 | 0.03607 | 0.001 | 1.0147
3.5 | 0.0736 | 0.03794 | 0.0007 | 1.9399
4 | 0.1097 | 0.04002 | 0.0003 | 2.7411
4.5 | 0.1447 | 0.04233 | -0.0003 | 3.4184
5 | 0.1783 | 0.04488 | -0.001 | 3.9728
5.5 | 0.2223 | 0.04856 | -0.0041 | 4.5778
6 | 0.3124 | 0.05547 | -0.0164 | 5.6319
6.5 | 0.3856 | 0.06083 | -0.0238 | 6.339
7 | 0.5695 | 0.06181 | -0.0333 | 9.2137
7.5 | 0.7939 | 0.04173 | -0.0246 | 19.0247
8 | 0.8057 | 0.03689 | -0.005 | 21.8406
8.5 | 0.9225 | 0.0406 | -0.0058 | 22.7217
9 | 1.0245 | 0.04763 | -0.0097 | 21.5096
9.5 | 1.0629 | 0.05472 | -0.0078 | 19.4243
10 | 1.075 | 0.06239 | -0.0043 | 17.2303
10.5 | 1.0616 | 0.06979 | 0.0006 | 15.2113
11 | 1.0022 | 0.07607 | 0.0064 | 13.1747
11.5 | 0.9226 | 0.08706 | 0.0055 | 10.5973
12 | 0.8726 | 0.10099 | 0 | 8.6405
12.5 | 0.8109 | 0.12255 | -0.0136 | 6.6169
13 | 0.7203 | 0.15828 | -0.0443 | 4.5508
13.5 | 0.7239 | 0.16657 | -0.0477 | 4.3459
14 | 0.736 | 0.17433 | -0.0501 | 4.2219
14.5 | 0.7465 | 0.18118 | -0.0527 | 4.1202
15 | 0.7607 | 0.18869 | -0.0555 | 4.0315

## 7. Re 50k Mach 0.50 (1)
BIGFOIL.COM POLAR EXPORT
NACA65-313 a=0.6
NACA65-313 a=0.6 |  |  |  | Cl Max: | 1.185 | at alpha= | 20 | deg
JavaFoil+Calcfoil stall+Eppler ext transition |  |  |  | L/D Max: | 32.026 | at alpha= | 4 | deg
Re: | 50000 |  |  | Cd Min: | 0.01838 | at alpha= | -2 | deg
Mach: | 0.5 |  |  | Cl=0 at alpha= | -2.0965 | deg
|  |  |  | @ Cl=0.1, Cd= | 0.018726
|  |  |  | @ Cl=0.4, Cd= | 0.021159
|  |  |  | @ Cl=0.6, Cd= | 0.022555
alpha (deg) | Cl | Cd | Cm | Cl/Cd
-20 | -0.977 | 0.45387 | -0.012 | -2.152
-19.5 | -0.951 | 0.44703 | -0.012 | -2.127
-19 | -0.922 | 0.55121 | -0.012 | -1.672
-18.5 | -0.895 | 0.39887 | -0.013 | -2.244
-18 | -0.869 | 0.38322 | -0.013 | -2.267
-17.5 | -0.842 | 0.37147 | -0.013 | -2.267
-17 | -0.816 | 0.36653 | -0.014 | -2.225
-16.5 | -0.787 | 0.36317 | -0.013 | -2.167
-16 | -0.76 | 0.36161 | -0.014 | -2.101
-15.5 | -0.733 | 0.33484 | -0.014 | -2.19
-15 | -0.706 | 0.33595 | -0.014 | -2.102
-14.5 | -0.68 | 0.30625 | -0.015 | -2.219
-14 | -0.653 | 0.30388 | -0.015 | -2.148
-13.5 | -0.624 | 0.29045 | -0.014 | -2.149
-13 | -0.597 | 0.29176 | -0.014 | -2.046
-12.5 | -0.57 | 0.28803 | -0.015 | -1.979
-12 | -0.543 | 0.28458 | -0.015 | -1.908
-11.5 | -0.516 | 0.28154 | -0.015 | -1.832
-11 | -0.489 | 0.27871 | -0.016 | -1.753
-10.5 | -0.461 | 0.23427 | -0.014 | -1.966
-10 | -0.433 | 0.23144 | -0.015 | -1.873
-9.5 | -0.406 | 0.22527 | -0.015 | -1.803
-9 | -0.379 | 0.21794 | -0.015 | -1.739
-8.5 | -0.352 | 0.20119 | -0.016 | -1.748
-8 | -0.324 | 0.18212 | -0.014 | -1.778
-7.5 | -0.297 | 0.14587 | -0.015 | -2.034
-7 | -0.269 | 0.16219 | -0.015 | -1.66
-6.5 | -0.389 | 0.07366 | -0.015 | -5.277
-6 | -0.378 | 0.06305 | -0.016 | -5.999
-5.5 | -0.347 | 0.056 | -0.017 | -6.191
-5 | -0.305 | 0.05158 | -0.018 | -5.918
-4.5 | -0.258 | 0.04774 | -0.018 | -5.41
-4 | -0.208 | 0.04451 | -0.019 | -4.667
-3.5 | -0.155 | 0.04216 | -0.019 | -3.679
-3 | -0.101 | 0.04003 | -0.02 | -2.524
-2.5 | -0.046 | 0.03857 | -0.021 | -1.196
-2 | 0.011 | 0.01838 | -0.047 | 0.625
-1.5 | 0.078 | 0.01879 | -0.046 | 4.161
-1 | 0.147 | 0.01859 | -0.047 | 7.898
-0.5 | 0.216 | 0.01852 | -0.048 | 11.653
0 | 0.273 | 0.02051 | -0.049 | 13.291
0.5 | 0.337 | 0.02082 | -0.05 | 16.214
1 | 0.402 | 0.02117 | -0.051 | 19.001
1.5 | 0.467 | 0.02116 | -0.052 | 22.062
2 | 0.531 | 0.02163 | -0.053 | 24.561
2.5 | 0.593 | 0.02248 | -0.053 | 26.366
3 | 0.655 | 0.02314 | -0.054 | 28.29
3.5 | 0.715 | 0.02397 | -0.055 | 29.841
4 | 0.8 | 0.02498 | -0.058 | 32.026
4.5 | 0.719 | 0.04106 | -0.03 | 17.516
5 | 0.764 | 0.04403 | -0.027 | 17.353
5.5 | 0.806 | 0.04783 | -0.026 | 16.847
6 | 0.841 | 0.05295 | -0.026 | 15.892
6.5 | 0.868 | 0.05895 | -0.025 | 14.719
7 | 0.878 | 0.06665 | -0.024 | 13.178
7.5 | 0.839 | 0.08325 | -0.023 | 10.081
8 | 0.547 | 0.16243 | -0.02 | 3.368
8.5 | 0.574 | 0.18936 | -0.024 | 3.033
9 | 0.601 | 0.19449 | -0.025 | 3.09
9.5 | 0.628 | 0.23057 | -0.028 | 2.725
10 | 0.655 | 0.23329 | -0.029 | 2.807
10.5 | 0.681 | 0.22047 | -0.029 | 3.091
11 | 0.708 | 0.2391 | -0.029 | 2.96
11.5 | 0.735 | 0.2757 | -0.033 | 2.668
12 | 0.762 | 0.27901 | -0.033 | 2.73
12.5 | 0.788 | 0.28242 | -0.034 | 2.79
13 | 0.814 | 0.29074 | -0.034 | 2.801
13.5 | 0.842 | 0.32747 | -0.037 | 2.572
14 | 0.868 | 0.30334 | -0.038 | 2.863
14.5 | 0.894 | 0.31031 | -0.038 | 2.882
15 | 0.92 | 0.33987 | -0.039 | 2.708
15.5 | 0.949 | 0.36141 | -0.042 | 2.625
16 | 0.974 | 0.36035 | -0.042 | 2.704
16.5 | 1 | 0.372 | -0.043 | 2.689
17 | 1.026 | 0.38338 | -0.043 | 2.677
17.5 | 1.054 | 0.42379 | -0.046 | 2.488
18 | 1.08 | 0.41877 | -0.046 | 2.579
18.5 | 1.106 | 0.43859 | -0.047 | 2.521
19 | 1.131 | 0.43103 | -0.047 | 2.624
19.5 | 1.16 | 0.45826 | -0.05 | 2.531
20 | 1.185 | 0.47324 | -0.05 | 2.504

## 8. Re 50k Mach 0.50 (2)
BIGFOIL.COM POLAR EXPORT
NACA65-313 a=0.6
NACA65-313 a=0.6 |  |  |  | Cl Max: | 1.0034 | at alpha= | 20 | deg
XFOIL ncrit=9 |  |  |  | L/D Max: | 19.6344 | at alpha= | 7.5 | deg
Re: | 50000 |  |  | Cd Min: | 0.28739 | at alpha= | 20 | deg
Mach: | 0.5 |  |  | Cl=0 at alpha= | 2.8409 | deg
|  |  |  | @ Cl=0.1, Cd= | 0.043596
|  |  |  | @ Cl=0.4, Cd= | 0.060525
|  |  |  | @ Cl=0.6, Cd= | 0.065603
alpha (deg) | Cl | Cd | Cm | Cl/Cd
-20 | -0.6972 | 0.2642 | 0.0323 | -2.6389
-19.5 | -0.6782 | 0.25823 | 0.0263 | -2.6263
-19 | -0.6496 | 0.24684 | 0.0225 | -2.6317
-18.5 | -0.6355 | 0.24433 | 0.0159 | -2.601
-18 | -0.6062 | 0.23185 | 0.0122 | -2.6146
-17.5 | -0.5867 | 0.22596 | 0.0069 | -2.5965
-17 | -0.5617 | 0.21653 | 0.0028 | -2.5941
-16.5 | -0.5503 | 0.21361 | -0.003 | -2.5762
-16 | -0.518 | 0.20133 | -0.006 | -2.5729
-15.5 | -0.5099 | 0.19807 | -0.0117 | -2.5743
-15 | -0.4827 | 0.18853 | -0.0149 | -2.5603
-14.5 | -0.4579 | 0.17973 | -0.0182 | -2.5477
-14 | -0.4371 | 0.17207 | -0.0217 | -2.5402
-13.5 | -0.4192 | 0.16501 | -0.0252 | -2.5405
-13 | -0.4021 | 0.15804 | -0.0284 | -2.5443
-12.5 | -0.3832 | 0.15091 | -0.031 | -2.5393
-12 | -0.3714 | 0.14516 | -0.0334 | -2.5586
-11.5 | -0.3615 | 0.13912 | -0.0355 | -2.5985
-11 | -0.3356 | 0.13103 | -0.0367 | -2.5612
-10.5 | -0.3383 | 0.12711 | -0.0374 | -2.6615
-10 | -0.3189 | 0.11978 | -0.0368 | -2.6624
-9.5 | -0.336 | 0.11767 | -0.0327 | -2.8554
-9 | -0.331 | 0.11266 | -0.0277 | -2.938
-8.5 | -0.3645 | 0.11188 | -0.0207 | -3.258
-8 | -0.3733 | 0.10771 | -0.0158 | -3.4658
-7.5 | -0.4629 | 0.09576 | -0.0299 | -4.834
-7 | -0.5264 | 0.08787 | -0.0332 | -5.9907
-6.5 | -0.5648 | 0.08164 | -0.0304 | -6.9182
-6 | -0.6084 | 0.075 | -0.0283 | -8.112
-5.5 | -0.6406 | 0.06787 | -0.0259 | -9.4386
-5 | -0.6607 | 0.0605 | -0.0243 | -10.9207
-4.5 | -0.6497 | 0.0537 | -0.022 | -12.0987
-4 | -0.6252 | 0.04741 | -0.0202 | -13.1871
-3.5 | -0.5866 | 0.04226 | -0.0184 | -13.8807
-3 | -0.5387 | 0.03836 | -0.0163 | -14.0433
-2.5 | -0.4857 | 0.0355 | -0.0136 | -13.6817
-1.5 | -0.1735 | 0.03717 | -0.0227 | -4.6677
-1 | -0.1722 | 0.03622 | -0.0171 | -4.7543
-0.5 | -0.1731 | 0.03518 | -0.011 | -4.9204
0 | -0.1759 | 0.03402 | -0.0045 | -5.1705
0.5 | -0.1728 | 0.03308 | 0.0014 | -5.2237
1 | -0.1488 | 0.03314 | 0.004 | -4.49
1.5 | -0.1115 | 0.03399 | 0.0046 | -3.2804
2 | -0.0706 | 0.03529 | 0.0046 | -2.0006
2.5 | -0.0285 | 0.03689 | 0.0043 | -0.77257
3 | 0.0133 | 0.03874 | 0.0038 | 0.34331
3.5 | 0.0543 | 0.04084 | 0.0033 | 1.3296
4 | 0.0942 | 0.0432 | 0.0026 | 2.1806
4.5 | 0.1327 | 0.04583 | 0.0017 | 2.8955
5 | 0.1951 | 0.05055 | -0.0043 | 3.8595
5.5 | 0.2891 | 0.05738 | -0.016 | 5.0383
6 | 0.4552 | 0.06209 | -0.0279 | 7.3313
6.5 | 0.5284 | 0.0647 | -0.0291 | 8.1669
7 | 0.6037 | 0.06565 | -0.028 | 9.1957
7.5 | 0.8003 | 0.04076 | 0.0011 | 19.6344
8 | 0.8367 | 0.04526 | 0.0063 | 18.4865
8.5 | 0.9095 | 0.05084 | 0.0087 | 17.8895
9 | 0.9316 | 0.05847 | 0.0107 | 15.933
9.5 | 0.9046 | 0.06746 | 0.0114 | 13.4094
10 | 0.8634 | 0.07851 | 0.0088 | 10.9973
10.5 | 0.8219 | 0.09175 | 0.0027 | 8.958
11 | 0.792 | 0.10613 | -0.0052 | 7.4625
11.5 | 0.7776 | 0.12021 | -0.0129 | 6.4687
12 | 0.7528 | 0.13628 | -0.0242 | 5.5239
12.5 | 0.7585 | 0.14784 | -0.0298 | 5.1305
13 | 0.755 | 0.16148 | -0.0388 | 4.6755
13.5 | 0.7412 | 0.17833 | -0.0539 | 4.1563
14.5 | 0.785 | 0.19691 | -0.0606 | 3.9866
15 | 0.8045 | 0.20538 | -0.0642 | 3.9171
15.5 | 0.8184 | 0.21255 | -0.0685 | 3.8504
16 | 0.8364 | 0.22052 | -0.0728 | 3.7929
16.5 | 0.8569 | 0.2288 | -0.0768 | 3.7452
17 | 0.8772 | 0.23703 | -0.0811 | 3.7008
17.5 | 0.9009 | 0.24672 | -0.0852 | 3.6515
18 | 0.9334 | 0.26046 | -0.0878 | 3.5837
18.5 | 0.9424 | 0.26291 | -0.0944 | 3.5845
19 | 0.9608 | 0.27045 | -0.0998 | 3.5526
19.5 | 0.9904 | 0.28391 | -0.1029 | 3.4884
20 | 1.0034 | 0.28739 | -0.1098 | 3.4914

## 9. Re 100k Mach 0.00 (1)
BIGFOIL.COM POLAR EXPORT
NACA65-313 a=0.6
NACA65-313 a=0.6 |  |  |  | Cl Max: | 1.009 | at alpha= | 11.5 | deg
JavaFoil+Calcfoil stall+Eppler ext transition |  |  |  | L/D Max: | 44.483 | at alpha= | 4 | deg
Re: | 100000 |  |  | Cd Min: | 0.01282 | at alpha= | -1 | deg
Mach: | 0 |  |  | Cl=0 at alpha= | -2.0833 | deg
|  |  |  | @ Cl=0.1, Cd= | 0.012825
|  |  |  | @ Cl=0.4, Cd= | 0.014039
|  |  |  | @ Cl=0.6, Cd= | 0.015026
alpha (deg) | Cl | Cd | Cm | Cl/Cd
-18 | -0.539 | 0.27555 | -0.007 | -1.956
-17.5 | -0.56 | 0.26666 | -0.008 | -2.102
-17 | -0.582 | 0.23663 | -0.008 | -2.458
-16.5 | -0.603 | 0.22726 | -0.008 | -2.652
-16 | -0.623 | 0.20602 | -0.008 | -3.022
-15.5 | -0.641 | 0.19732 | -0.009 | -3.25
-15 | -0.658 | 0.18164 | -0.009 | -3.625
-14.5 | -0.674 | 0.16762 | -0.009 | -4.019
-14 | -0.686 | 0.15206 | -0.009 | -4.514
-13.5 | -0.696 | 0.14378 | -0.01 | -4.841
-13 | -0.702 | 0.1295 | -0.01 | -5.42
-12.5 | -0.701 | 0.11977 | -0.01 | -5.849
-12 | -0.696 | 0.11392 | -0.011 | -6.108
-11.5 | -0.687 | 0.10283 | -0.011 | -6.686
-11 | -0.673 | 0.0967 | -0.011 | -6.959
-10.5 | -0.654 | 0.08894 | -0.012 | -7.354
-10 | -0.632 | 0.08183 | -0.012 | -7.728
-9.5 | -0.608 | 0.07704 | -0.012 | -7.887
-9 | -0.58 | 0.07188 | -0.013 | -8.067
-8.5 | -0.549 | 0.06705 | -0.013 | -8.193
-8 | -0.516 | 0.06182 | -0.014 | -8.348
-7.5 | -0.481 | 0.05787 | -0.014 | -8.304
-7 | -0.443 | 0.05379 | -0.015 | -8.232
-6.5 | -0.403 | 0.05069 | -0.015 | -7.951
-6 | -0.361 | 0.0476 | -0.016 | -7.593
-5.5 | -0.318 | 0.04469 | -0.016 | -7.125
-5 | -0.274 | 0.04239 | -0.017 | -6.467
-4.5 | -0.229 | 0.0404 | -0.017 | -5.66
-4 | -0.182 | 0.0384 | -0.018 | -4.75
-3.5 | -0.135 | 0.03679 | -0.018 | -3.683
-3 | -0.088 | 0.03526 | -0.019 | -2.497
-2.5 | -0.05 | 0.01474 | -0.041 | -3.378
-2 | 0.01 | 0.01455 | -0.042 | 0.686
-1.5 | 0.07 | 0.01283 | -0.043 | 5.45
-1 | 0.13 | 0.01282 | -0.043 | 10.157
-0.5 | 0.19 | 0.01283 | -0.044 | 14.826
0 | 0.242 | 0.01352 | -0.045 | 17.937
0.5 | 0.3 | 0.01372 | -0.045 | 21.879
1 | 0.358 | 0.01387 | -0.046 | 25.793
1.5 | 0.415 | 0.0141 | -0.047 | 29.421
2 | 0.472 | 0.0144 | -0.047 | 32.74
2.5 | 0.527 | 0.01469 | -0.048 | 35.861
3 | 0.582 | 0.01501 | -0.048 | 38.801
3.5 | 0.637 | 0.01506 | -0.049 | 42.312
4 | 0.691 | 0.01553 | -0.05 | 44.483
4.5 | 0.76 | 0.01875 | -0.052 | 40.559
5 | 0.813 | 0.01944 | -0.052 | 41.814
5.5 | 0.864 | 0.02027 | -0.053 | 42.616
6 | 0.758 | 0.04322 | -0.027 | 17.549
6.5 | 0.797 | 0.04637 | -0.024 | 17.186
7 | 0.835 | 0.04978 | -0.024 | 16.778
7.5 | 0.869 | 0.05312 | -0.023 | 16.366
8 | 0.9 | 0.05726 | -0.023 | 15.725
8.5 | 0.928 | 0.06101 | -0.023 | 15.21
9 | 0.952 | 0.06607 | -0.023 | 14.409
9.5 | 0.972 | 0.07127 | -0.023 | 13.639
10 | 0.988 | 0.07675 | -0.022 | 12.868
10.5 | 0.999 | 0.08296 | -0.023 | 12.044
11 | 1.006 | 0.08854 | -0.022 | 11.364
11.5 | 1.009 | 0.09551 | -0.023 | 10.564
12 | 1.007 | 0.10294 | -0.022 | 9.786
12.5 | 1 | 0.1124 | -0.022 | 8.894
13 | 0.984 | 0.12164 | -0.022 | 8.088
13.5 | 0.964 | 0.13142 | -0.022 | 7.337
14 | 0.941 | 0.13914 | -0.022 | 6.761
14.5 | 0.914 | 0.15134 | -0.021 | 6.042
15 | 0.886 | 0.17064 | -0.021 | 5.191
15.5 | 0.855 | 0.17738 | -0.021 | 4.822
16 | 0.824 | 0.18852 | -0.021 | 4.369
16.5 | 0.791 | 0.20883 | -0.021 | 3.788

## 10. Re 100k Mach 0.00 (2)
BIGFOIL.COM POLAR EXPORT
NACA65-313 a=0.6
NACA65-313 a=0.6 |  |  |  | Cl Max: | 1.1149 | at alpha= | 10.5 | deg
XFOIL ncrit=9 |  |  |  | L/D Max: | 47.152 | at alpha= | 6.5 | deg
Re: | 100000 |  |  | Cd Min: | 0.23448 | at alpha= | -20 | deg
Mach: | 0 |  |  | Cl=0 at alpha= | -0.87123 | deg
|  |  |  | @ Cl=0.1, Cd= | 0.02787
|  |  |  | @ Cl=0.4, Cd= | 0.03366
|  |  |  | @ Cl=0.6, Cd= | 0.037208
alpha (deg) | Cl | Cd | Cm | Cl/Cd
-20 | -0.6395 | 0.23448 | 0.028 | -2.7273
-19.5 | -0.6225 | 0.22841 | 0.0237 | -2.7254
-19 | -0.615 | 0.22637 | 0.0168 | -2.7168
-18.5 | -0.6174 | 0.22682 | 0.0097 | -2.722
-18 | -0.5741 | 0.20872 | 0.0109 | -2.7506
-17.5 | -0.5565 | 0.2022 | 0.0074 | -2.7522
-17 | -0.5453 | 0.19699 | 0.0021 | -2.7682
-16.5 | -0.5569 | 0.19708 | -0.0063 | -2.8258
-16 | -0.512 | 0.18193 | -0.0046 | -2.8143
-15.5 | -0.4974 | 0.17535 | -0.0082 | -2.8366
-15 | -0.5069 | 0.17245 | -0.016 | -2.9394
-14.5 | -0.4772 | 0.16133 | -0.0166 | -2.9579
-14 | -0.4606 | 0.1546 | -0.0192 | -2.9793
-13.5 | -0.4806 | 0.15056 | -0.0282 | -3.1921
-13 | -0.4412 | 0.14001 | -0.0261 | -3.1512
-12.5 | -0.4386 | 0.13347 | -0.0308 | -3.2861
-12 | -0.4332 | 0.12523 | -0.0345 | -3.4592
-11.5 | -0.4261 | 0.11876 | -0.0378 | -3.5879
-11 | -0.4126 | 0.11112 | -0.0395 | -3.7131
-10.5 | -0.4496 | 0.10389 | -0.0502 | -4.3277
-10 | -0.4105 | 0.0971 | -0.0463 | -4.2276
-9.5 | -0.4169 | 0.09058 | -0.0476 | -4.6026
-9 | -0.4638 | 0.08883 | -0.0407 | -5.2212
-8.5 | -0.5399 | 0.08597 | -0.0356 | -6.2801
-8 | -0.5465 | 0.07718 | -0.0431 | -7.0808
-7.5 | -0.5407 | 0.06843 | -0.0499 | -7.9015
-7 | -0.5258 | 0.06238 | -0.0516 | -8.429
-6.5 | -0.5281 | 0.04461 | -0.0557 | -11.8382
-6 | -0.4894 | 0.03906 | -0.0531 | -12.5294
-5.5 | -0.4275 | 0.03345 | -0.0552 | -12.7803
-5 | -0.3885 | 0.03075 | -0.0525 | -12.6341
-4.5 | -0.3246 | 0.0288 | -0.0539 | -11.2708
-4 | -0.2824 | 0.0268 | -0.052 | -10.5373
-3.5 | -0.2359 | 0.02562 | -0.051 | -9.2077
-3 | -0.1986 | 0.02409 | -0.0487 | -8.2441
-2.5 | -0.1964 | 0.02295 | -0.0369 | -8.5577
-2 | -0.1685 | 0.02427 | -0.0281 | -6.9427
-1.5 | -0.119 | 0.0265 | -0.021 | -4.4906
-1 | -0.0239 | 0.02711 | -0.0301 | -0.88159
-0.5 | 0.0689 | 0.0277 | -0.0396 | 2.4874
0 | 0.1639 | 0.02822 | -0.0497 | 5.8079
0.5 | 0.2653 | 0.02872 | -0.0609 | 9.2375
1 | 0.3301 | 0.02931 | -0.0665 | 11.2624
1.5 | 0.2733 | 0.02991 | -0.0509 | 9.1374
2 | 0.2721 | 0.03079 | -0.0437 | 8.8373
2.5 | 0.3137 | 0.03191 | -0.0429 | 9.8308
3 | 0.3751 | 0.0329 | -0.0448 | 11.4012
3.5 | 0.4141 | 0.03409 | -0.0434 | 12.1473
4 | 0.46 | 0.03522 | -0.0429 | 13.0608
4.5 | 0.5154 | 0.03607 | -0.0433 | 14.2889
5 | 0.5466 | 0.03728 | -0.0406 | 14.662
5.5 | 0.6132 | 0.03719 | -0.0413 | 16.4883
6.5 | 0.8874 | 0.01882 | -0.0418 | 47.152
7 | 0.8478 | 0.02149 | -0.0255 | 39.4509
7.5 | 0.834 | 0.02565 | -0.0172 | 32.5146
8 | 0.8553 | 0.02845 | -0.013 | 30.0633
8.5 | 0.9127 | 0.03125 | -0.0123 | 29.2064
9 | 1.0083 | 0.03596 | -0.0172 | 28.0395
9.5 | 1.0676 | 0.04098 | -0.0176 | 26.0517
10 | 1.1088 | 0.04668 | -0.0161 | 23.7532
10.5 | 1.1149 | 0.05424 | -0.0104 | 20.5549
11 | 1.1087 | 0.0621 | -0.0051 | 17.8535
11.5 | 1.0962 | 0.07055 | -0.0006 | 15.5379
12 | 1.0004 | 0.08106 | 0.0058 | 12.3415
12.5 | 0.89 | 0.08526 | 0.0099 | 10.4387
13 | 0.7827 | 0.10113 | 0.0027 | 7.7395
13.5 | 0.8011 | 0.14672 | -0.0281 | 5.4601
14 | 0.7822 | 0.15681 | -0.0351 | 4.9882
14.5 | 0.7752 | 0.16644 | -0.0409 | 4.6575
15 | 0.7853 | 0.17483 | -0.044 | 4.4918
15.5 | 0.8301 | 0.18292 | -0.0403 | 4.538

## 11. Re 100k Mach 0.10 (1)
BIGFOIL.COM POLAR EXPORT
NACA65-313 a=0.6
NACA65-313 a=0.6 |  |  |  | Cl Max: | 1 | at alpha= | 11 | deg
JavaFoil+Calcfoil stall+Eppler ext transition |  |  |  | L/D Max: | 44.388 | at alpha= | 4 | deg
Re: | 100000 |  |  | Cd Min: | 0.01264 | at alpha= | -1.5 | deg
Mach: | 0.1 |  |  | Cl=0 at alpha= | -2.0833 | deg
|  |  |  | @ Cl=0.1, Cd= | 0.012733
|  |  |  | @ Cl=0.4, Cd= | 0.01408
|  |  |  | @ Cl=0.6, Cd= | 0.015085
alpha (deg) | Cl | Cd | Cm | Cl/Cd
-17.5 | -0.514 | 0.2775 | -0.008 | -1.851
-17 | -0.538 | 0.25915 | -0.008 | -2.077
-16.5 | -0.562 | 0.2371 | -0.008 | -2.372
-16 | -0.586 | 0.22041 | -0.008 | -2.657
-15.5 | -0.608 | 0.20493 | -0.008 | -2.967
-15 | -0.629 | 0.18817 | -0.009 | -3.342
-14.5 | -0.648 | 0.17312 | -0.009 | -3.741
-14 | -0.664 | 0.16002 | -0.009 | -4.149
-13.5 | -0.677 | 0.14573 | -0.01 | -4.648
-13 | -0.686 | 0.13421 | -0.01 | -5.114
-12.5 | -0.688 | 0.12489 | -0.01 | -5.509
-12 | -0.686 | 0.1168 | -0.011 | -5.872
-11.5 | -0.68 | 0.10622 | -0.011 | -6.401
-11 | -0.667 | 0.09826 | -0.011 | -6.79
-10.5 | -0.65 | 0.09141 | -0.012 | -7.112
-10 | -0.63 | 0.08381 | -0.012 | -7.514
-9.5 | -0.606 | 0.07722 | -0.012 | -7.847
-9 | -0.579 | 0.07205 | -0.013 | -8.039
-8.5 | -0.549 | 0.06727 | -0.013 | -8.167
-8 | -0.517 | 0.06266 | -0.014 | -8.247
-7.5 | -0.482 | 0.0579 | -0.014 | -8.316
-7 | -0.444 | 0.0541 | -0.015 | -8.207
-6.5 | -0.404 | 0.0507 | -0.015 | -7.976
-6 | -0.363 | 0.04755 | -0.016 | -7.63
-5.5 | -0.32 | 0.04487 | -0.016 | -7.126
-5 | -0.275 | 0.04253 | -0.017 | -6.473
-4.5 | -0.23 | 0.04029 | -0.017 | -5.701
-4 | -0.183 | 0.03835 | -0.017 | -4.779
-3.5 | -0.136 | 0.03672 | -0.018 | -3.708
-3 | -0.088 | 0.03532 | -0.019 | -2.505
-2.5 | -0.05 | 0.01475 | -0.042 | -3.393
-2 | 0.01 | 0.01456 | -0.042 | 0.689
-1.5 | 0.07 | 0.01264 | -0.043 | 5.559
-1 | 0.131 | 0.01283 | -0.044 | 10.197
-0.5 | 0.191 | 0.01291 | -0.044 | 14.814
0 | 0.243 | 0.01363 | -0.045 | 17.869
0.5 | 0.301 | 0.01375 | -0.046 | 21.916
1 | 0.359 | 0.01391 | -0.046 | 25.819
1.5 | 0.417 | 0.01415 | -0.047 | 29.448
2 | 0.474 | 0.01444 | -0.047 | 32.812
2.5 | 0.529 | 0.01475 | -0.048 | 35.872
3 | 0.585 | 0.01505 | -0.049 | 38.868
3.5 | 0.64 | 0.01518 | -0.049 | 42.153
4 | 0.694 | 0.01563 | -0.05 | 44.388
4.5 | 0.764 | 0.01884 | -0.052 | 40.537
5 | 0.816 | 0.01955 | -0.052 | 41.772
5.5 | 0.867 | 0.02035 | -0.053 | 42.633
6 | 0.761 | 0.04336 | -0.026 | 17.559
6.5 | 0.8 | 0.04662 | -0.024 | 17.164
7 | 0.838 | 0.04976 | -0.024 | 16.845
7.5 | 0.873 | 0.05353 | -0.024 | 16.299
8 | 0.903 | 0.05783 | -0.023 | 15.61
8.5 | 0.93 | 0.06168 | -0.023 | 15.072
9 | 0.953 | 0.06631 | -0.023 | 14.367
9.5 | 0.971 | 0.07166 | -0.023 | 13.555
10 | 0.985 | 0.07771 | -0.023 | 12.682
10.5 | 0.995 | 0.08379 | -0.023 | 11.874
11 | 1 | 0.08979 | -0.023 | 11.134
11.5 | 1 | 0.09836 | -0.023 | 10.165
12 | 0.995 | 0.10671 | -0.022 | 9.327
12.5 | 0.984 | 0.1173 | -0.022 | 8.392
13 | 0.965 | 0.12596 | -0.022 | 7.659
13.5 | 0.941 | 0.13612 | -0.022 | 6.909
14 | 0.913 | 0.14666 | -0.021 | 6.224
14.5 | 0.882 | 0.15637 | -0.021 | 5.641
15 | 0.849 | 0.17442 | -0.021 | 4.866
15.5 | 0.814 | 0.18326 | -0.021 | 4.441
16 | 0.778 | 0.19667 | -0.021 | 3.955

## 12. Re 100k Mach 0.10 (2)
BIGFOIL.COM POLAR EXPORT
NACA65-313 a=0.6
NACA65-313 a=0.6 |  |  |  | Cl Max: | 1.1091 | at alpha= | 10.5 | deg
XFOIL ncrit=9 |  |  |  | L/D Max: | 47.1505 | at alpha= | 6.5 | deg
Re: | 100000 |  |  | Cd Min: | 0.23518 | at alpha= | -20 | deg
Mach: | 0.1 |  |  | Cl=0 at alpha= | -0.84581 | deg
|  |  |  | @ Cl=0.1, Cd= | 0.028029
|  |  |  | @ Cl=0.4, Cd= | 0.033857
|  |  |  | @ Cl=0.6, Cd= | 0.037235
alpha (deg) | Cl | Cd | Cm | Cl/Cd
-20 | -0.641 | 0.23518 | 0.0282 | -2.7256
-19.5 | -0.6239 | 0.2291 | 0.0239 | -2.7233
-19 | -0.6174 | 0.22759 | 0.0168 | -2.7128
-18.5 | -0.609 | 0.22256 | 0.0113 | -2.7363
-18 | -0.5745 | 0.20926 | 0.0111 | -2.7454
-17.5 | -0.557 | 0.20275 | 0.0075 | -2.7472
-17 | -0.5468 | 0.1979 | 0.0018 | -2.763
-16.5 | -0.5581 | 0.19799 | -0.0065 | -2.8188
-16 | -0.5115 | 0.1824 | -0.0045 | -2.8043
-15.5 | -0.4974 | 0.17587 | -0.0084 | -2.8282
-15 | -0.5083 | 0.17334 | -0.0164 | -2.9324
-14.5 | -0.4746 | 0.16168 | -0.0164 | -2.9354
-14 | -0.4603 | 0.15514 | -0.0194 | -2.967
-13.5 | -0.4816 | 0.15137 | -0.0287 | -3.1816
-13 | -0.4387 | 0.14048 | -0.0261 | -3.1229
-12.5 | -0.4407 | 0.1342 | -0.0316 | -3.2839
-12 | -0.4279 | 0.12577 | -0.034 | -3.4022
-11.5 | -0.4284 | 0.1194 | -0.0388 | -3.5879
-11 | -0.4084 | 0.11173 | -0.0394 | -3.6552
-10.5 | -0.4524 | 0.10452 | -0.0513 | -4.3284
-10 | -0.4137 | 0.09764 | -0.0475 | -4.237
-9.5 | -0.4108 | 0.09136 | -0.0473 | -4.4965
-9 | -0.4638 | 0.08969 | -0.0406 | -5.1711
-8.5 | -0.5461 | 0.08681 | -0.0361 | -6.2907
-8 | -0.5747 | 0.07696 | -0.049 | -7.4675
-7.5 | -0.5286 | 0.06957 | -0.0494 | -7.5981
-6.5 | -0.5267 | 0.04502 | -0.0568 | -11.6992
-6 | -0.4902 | 0.03958 | -0.0539 | -12.385
-5.5 | -0.4301 | 0.03387 | -0.0557 | -12.6986
-5 | -0.3898 | 0.03102 | -0.0531 | -12.5661
-4.5 | -0.3321 | 0.02919 | -0.0534 | -11.3772
-4 | -0.2828 | 0.02697 | -0.0527 | -10.4857
-3.5 | -0.2398 | 0.02583 | -0.051 | -9.2838
-3 | -0.1972 | 0.0244 | -0.0494 | -8.082
-2.5 | -0.1973 | 0.023 | -0.0374 | -8.5783
-2 | -0.1661 | 0.02437 | -0.029 | -6.8158
-1.5 | -0.122 | 0.02659 | -0.0208 | -4.5882
-1 | -0.0272 | 0.02721 | -0.0296 | -0.99963
-0.5 | 0.061 | 0.02783 | -0.0384 | 2.1919
0 | 0.1612 | 0.02834 | -0.0492 | 5.6881
0.5 | 0.2543 | 0.02895 | -0.0593 | 8.7841
1 | 0.3362 | 0.02945 | -0.0674 | 11.416
1.5 | 0.2792 | 0.03007 | -0.0518 | 9.285
2 | 0.2721 | 0.03092 | -0.0436 | 8.8001
2.5 | 0.3091 | 0.03207 | -0.0422 | 9.6383
3 | 0.3609 | 0.03319 | -0.0428 | 10.8738
3.5 | 0.4195 | 0.03419 | -0.044 | 12.2697
4 | 0.4657 | 0.0353 | -0.0434 | 13.1926
4.5 | 0.4975 | 0.03662 | -0.041 | 13.5855
5 | 0.5468 | 0.03744 | -0.0404 | 14.6047
5.5 | 0.6194 | 0.03716 | -0.0416 | 16.6685
6 | 0.8374 | 0.02264 | -0.0476 | 36.9876
6.5 | 0.8869 | 0.01881 | -0.0406 | 47.1505
7 | 0.8431 | 0.02191 | -0.0242 | 38.4801
7.5 | 0.832 | 0.02603 | -0.0163 | 31.9631
8 | 0.8552 | 0.02878 | -0.0122 | 29.7151
8.5 | 0.9162 | 0.03161 | -0.0117 | 28.9845
9 | 1.0129 | 0.03653 | -0.0167 | 27.7279
9.5 | 1.0692 | 0.04164 | -0.0166 | 25.6772
10 | 1.1064 | 0.04746 | -0.0146 | 23.3123
10.5 | 1.1091 | 0.05495 | -0.0088 | 20.1838
11 | 1.098 | 0.06254 | -0.003 | 17.5568
11.5 | 1.0803 | 0.0706 | 0.0015 | 15.3017
12 | 0.9982 | 0.07985 | 0.0063 | 12.5009
12.5 | 0.8351 | 0.08637 | 0.0084 | 9.6689
13 | 0.7441 | 0.10498 | -0.0012 | 7.088
13.5 | 0.7964 | 0.1479 | -0.0291 | 5.3847
14 | 0.7796 | 0.15784 | -0.0359 | 4.9392
14.5 | 0.7744 | 0.16733 | -0.0415 | 4.628
15 | 0.7879 | 0.17565 | -0.044 | 4.4856
15.5 | 0.8329 | 0.18398 | -0.0404 | 4.5271

## 13. Re 100k Mach 0.25 (1)
BIGFOIL.COM POLAR EXPORT
NACA65-313 a=0.6
NACA65-313 a=0.6 |  |  |  | Cl Max: | 0.961 | at alpha= | 10 | deg
JavaFoil+Calcfoil stall+Eppler ext transition |  |  |  | L/D Max: | 44.234 | at alpha= | 4 | deg
Re: | 100000 |  |  | Cd Min: | 0.01276 | at alpha= | -1 | deg
Mach: | 0.25 |  |  | Cl=0 at alpha= | -2.082 | deg
|  |  |  | @ Cl=0.1, Cd= | 0.012782
|  |  |  | @ Cl=0.4, Cd= | 0.014341
|  |  |  | @ Cl=0.6, Cd= | 0.26827
alpha (deg) | Cl | Cd | Cm | Cl/Cd
-16 | -0.216 | 0.45393 | -0.007 | -0.476
-15.5 | -0.29 | 0.37276 | -0.008 | -0.778
-15 | -0.353 | 0.28996 | -0.009 | -1.219
-14.5 | -0.411 | 0.25795 | -0.009 | -1.593
-14 | -0.463 | 0.23446 | -0.01 | -1.976
-13.5 | -0.51 | 0.19176 | -0.01 | -2.661
-13 | -0.55 | 0.16677 | -0.01 | -3.298
-12.5 | -0.577 | 0.15585 | -0.01 | -3.704
-12 | -0.598 | 0.1356 | -0.011 | -4.413
-11.5 | -0.613 | 0.12095 | -0.011 | -5.067
-11 | -0.616 | 0.11204 | -0.011 | -5.5
-10.5 | -0.613 | 0.10015 | -0.012 | -6.118
-10 | -0.604 | 0.09074 | -0.012 | -6.652
-9.5 | -0.589 | 0.08614 | -0.012 | -6.838
-9 | -0.569 | 0.07666 | -0.013 | -7.429
-8.5 | -0.545 | 0.07088 | -0.013 | -7.695
-8 | -0.517 | 0.06552 | -0.014 | -7.893
-7.5 | -0.485 | 0.06068 | -0.014 | -7.992
-7 | -0.449 | 0.05592 | -0.015 | -8.035
-6.5 | -0.411 | 0.05161 | -0.015 | -7.962
-6 | -0.37 | 0.04816 | -0.016 | -7.679
-5.5 | -0.327 | 0.04541 | -0.016 | -7.192
-5 | -0.282 | 0.04278 | -0.017 | -6.586
-4.5 | -0.235 | 0.04068 | -0.017 | -5.786
-4 | -0.188 | 0.03872 | -0.018 | -4.855
-3.5 | -0.14 | 0.03703 | -0.019 | -3.774
-3 | -0.091 | 0.0355 | -0.02 | -2.559
-2.5 | -0.051 | 0.0149 | -0.043 | -3.45
-2 | 0.01 | 0.0147 | -0.043 | 0.701
-1.5 | 0.072 | 0.0128 | -0.044 | 5.642
-1 | 0.134 | 0.01276 | -0.045 | 10.534
-0.5 | 0.197 | 0.01304 | -0.045 | 15.069
0 | 0.25 | 0.01384 | -0.046 | 18.039
0.5 | 0.309 | 0.01399 | -0.047 | 22.099
1 | 0.368 | 0.0142 | -0.047 | 25.95
1.5 | 0.427 | 0.01446 | -0.048 | 29.552
2 | 0.486 | 0.01473 | -0.049 | 32.974
2.5 | 0.543 | 0.01507 | -0.049 | 36.008
3 | 0.6 | 0.01546 | -0.05 | 38.792
3.5 | 0.656 | 0.01556 | -0.051 | 42.152
4 | 0.711 | 0.01607 | -0.051 | 44.234
4.5 | 0.782 | 0.0194 | -0.053 | 40.334
5 | 0.836 | 0.02017 | -0.054 | 41.431
5.5 | 0.887 | 0.02103 | -0.054 | 42.181
6 | 0.778 | 0.04407 | -0.026 | 17.655
6.5 | 0.817 | 0.04744 | -0.025 | 17.23
7 | 0.855 | 0.05068 | -0.024 | 16.864
7.5 | 0.886 | 0.05488 | -0.024 | 16.148
8 | 0.913 | 0.05935 | -0.023 | 15.384
8.5 | 0.935 | 0.06478 | -0.023 | 14.429
9 | 0.95 | 0.06946 | -0.023 | 13.678
9.5 | 0.959 | 0.07676 | -0.023 | 12.493
10 | 0.961 | 0.08159 | -0.023 | 11.777
10.5 | 0.955 | 0.09096 | -0.023 | 10.5
11 | 0.941 | 0.10053 | -0.022 | 9.365
11.5 | 0.92 | 0.10903 | -0.022 | 8.435
12 | 0.89 | 0.12365 | -0.022 | 7.199
12.5 | 0.85 | 0.13839 | -0.021 | 6.141
13 | 0.795 | 0.15579 | -0.02 | 5.101
13.5 | 0.732 | 0.16974 | -0.021 | 4.314
14 | 0.663 | 0.19656 | -0.02 | 3.373
14.5 | 0.589 | 0.23259 | -0.021 | 2.53
15 | 0.509 | 0.26827 | -0.021 | 1.898

## 14. Re 100k Mach 0.25 (2)
BIGFOIL.COM POLAR EXPORT
NACA65-313 a=0.6
NACA65-313 a=0.6 |  |  |  | Cl Max: | 1.0805 | at alpha= | 10 | deg
XFOIL ncrit=9 |  |  |  | L/D Max: | 45.7576 | at alpha= | 6.5 | deg
Re: | 100000 |  |  | Cd Min: | 0.23915 | at alpha= | -20 | deg
Mach: | 0.25 |  |  | Cl=0 at alpha= | -0.73315 | deg
|  |  |  | @ Cl=0.1, Cd= | 0.028871
|  |  |  | @ Cl=0.4, Cd= | 0.035351
|  |  |  | @ Cl=0.6, Cd= | 0.038243
alpha (deg) | Cl | Cd | Cm | Cl/Cd
-20 | -0.6499 | 0.23915 | 0.0297 | -2.7175
-19.5 | -0.6329 | 0.23343 | 0.0245 | -2.7113
-19 | -0.6309 | 0.23465 | 0.0166 | -2.6887
-18.5 | -0.5996 | 0.21983 | 0.0152 | -2.7276
-18 | -0.5783 | 0.21237 | 0.012 | -2.7231
-17.5 | -0.561 | 0.20587 | 0.0078 | -2.725
-17 | -0.5573 | 0.20359 | 0.0006 | -2.7374
-16.5 | -0.5314 | 0.19229 | -0.0015 | -2.7635
-16 | -0.5106 | 0.18502 | -0.0044 | -2.7597
-15.5 | -0.5013 | 0.17956 | -0.0097 | -2.7918
-15 | -0.5146 | 0.17806 | -0.0182 | -2.89
-14.5 | -0.4663 | 0.16396 | -0.016 | -2.844
-14 | -0.4664 | 0.15924 | -0.0219 | -2.9289
-13.5 | -0.4527 | 0.15054 | -0.0253 | -3.0072
-13 | -0.4292 | 0.14289 | -0.0267 | -3.0037
-12.5 | -0.4526 | 0.13853 | -0.0361 | -3.2672
-12 | -0.4094 | 0.12843 | -0.0336 | -3.1877
-11.5 | -0.44 | 0.12319 | -0.0438 | -3.5717
-11 | -0.3965 | 0.11452 | -0.0407 | -3.4623
-10.5 | -0.391 | 0.10706 | -0.0439 | -3.6522
-10 | -0.4299 | 0.10067 | -0.0527 | -4.2704
-9.5 | -0.4004 | 0.09535 | -0.0467 | -4.1993
-9 | -0.4918 | 0.09497 | -0.0415 | -5.1785
-8.5 | -0.4774 | 0.09078 | -0.0334 | -5.2589
-8 | -0.4824 | 0.08265 | -0.0412 | -5.8367
-7.5 | -0.4914 | 0.07368 | -0.0501 | -6.6694
-7 | -0.4774 | 0.06737 | -0.0525 | -7.0862
-6.5 | -0.5124 | 0.0474 | -0.0628 | -10.8101
-6 | -0.4895 | 0.04213 | -0.0586 | -11.6188
-5.5 | -0.4516 | 0.03651 | -0.0569 | -12.3692
-5 | -0.3916 | 0.03244 | -0.0576 | -12.0715
-4.5 | -0.3504 | 0.03054 | -0.0548 | -11.4735
-4 | -0.2803 | 0.02788 | -0.057 | -10.0538
-3.5 | -0.2489 | 0.02684 | -0.0528 | -9.2735
-3 | -0.203 | 0.02573 | -0.0512 | -7.8896
-2.5 | -0.1962 | 0.02327 | -0.0418 | -8.4315
-2 | -0.1766 | 0.02453 | -0.0318 | -7.1993
-1.5 | -0.1567 | 0.02635 | -0.0185 | -5.9469
-1 | -0.0483 | 0.02786 | -0.0271 | -1.7337
-0.5 | 0.0422 | 0.02847 | -0.0358 | 1.4823
0 | 0.1374 | 0.02913 | -0.0455 | 4.7168
0.5 | 0.2294 | 0.02978 | -0.0551 | 7.7032
1 | 0.3201 | 0.03051 | -0.0649 | 10.4916
2 | 0.2891 | 0.03161 | -0.0459 | 9.1458
2.5 | 0.3123 | 0.03273 | -0.0423 | 9.5417
3 | 0.3506 | 0.03399 | -0.0409 | 10.3148
3.5 | 0.3957 | 0.03525 | -0.0402 | 11.2255
4 | 0.4458 | 0.03643 | -0.0401 | 12.2372
4.5 | 0.5037 | 0.03735 | -0.0405 | 13.4859
5 | 0.5625 | 0.03799 | -0.0405 | 14.8065
5.5 | 0.6144 | 0.03834 | -0.0392 | 16.025
6 | 0.8404 | 0.02313 | -0.0438 | 36.3338
6.5 | 0.8758 | 0.01914 | -0.0323 | 45.7576
7 | 0.8241 | 0.02413 | -0.0186 | 34.1525
7.5 | 0.8251 | 0.02791 | -0.0123 | 29.5629
8 | 0.857 | 0.03056 | -0.0086 | 28.0432
8.5 | 0.9358 | 0.03369 | -0.009 | 27.7768
9 | 1.0287 | 0.03955 | -0.0127 | 26.0101
9.5 | 1.0666 | 0.04513 | -0.0103 | 23.6339
10 | 1.0805 | 0.05096 | -0.0059 | 21.2029
10.5 | 1.0654 | 0.05757 | 0.0005 | 18.5062
11 | 1.0378 | 0.06497 | 0.0054 | 15.9735
11.5 | 1.004 | 0.07345 | 0.0078 | 13.6692
12 | 0.9803 | 0.08364 | 0.0077 | 11.7205
12.5 | 0.8873 | 0.09844 | 0.0005 | 9.0136
13 | 0.7983 | 0.14366 | -0.0269 | 5.5569
13.5 | 0.7804 | 0.15331 | -0.0335 | 5.0903
14 | 0.7706 | 0.16281 | -0.0398 | 4.7331
14.5 | 0.7749 | 0.17179 | -0.0442 | 4.5107
15 | 0.8096 | 0.18056 | -0.0432 | 4.4838

## 15. Re 100k Mach 0.50 (1)
BIGFOIL.COM POLAR EXPORT
NACA65-313 a=0.6
NACA65-313 a=0.6 |  |  |  | Cl Max: | 1.185 | at alpha= | 20 | deg
JavaFoil+Calcfoil stall+Eppler ext transition |  |  |  | L/D Max: | 41.275 | at alpha= | 3.5 | deg
Re: | 100000 |  |  | Cd Min: | 0.01326 | at alpha= | -1 | deg
Mach: | 0.5 |  |  | Cl=0 at alpha= | -2.0965 | deg
|  |  |  | @ Cl=0.1, Cd= | 0.013539
|  |  |  | @ Cl=0.4, Cd= | 0.015143
|  |  |  | @ Cl=0.6, Cd= | 0.016372
alpha (deg) | Cl | Cd | Cm | Cl/Cd
-20 | -0.977 | 0.35176 | -0.012 | -2.777
-19.5 | -0.951 | 0.34438 | -0.012 | -2.761
-19 | -0.922 | 0.41488 | -0.012 | -2.222
-18.5 | -0.895 | 0.30804 | -0.013 | -2.906
-18 | -0.869 | 0.29795 | -0.013 | -2.915
-17.5 | -0.842 | 0.30403 | -0.013 | -2.77
-17 | -0.816 | 0.29931 | -0.014 | -2.725
-16.5 | -0.787 | 0.288 | -0.013 | -2.733
-16 | -0.76 | 0.28608 | -0.014 | -2.656
-15.5 | -0.733 | 0.27382 | -0.014 | -2.678
-15 | -0.706 | 0.26991 | -0.014 | -2.617
-14.5 | -0.68 | 0.24963 | -0.015 | -2.722
-14 | -0.653 | 0.24706 | -0.015 | -2.642
-13.5 | -0.624 | 0.23072 | -0.014 | -2.705
-13 | -0.597 | 0.23368 | -0.015 | -2.555
-12.5 | -0.57 | 0.23002 | -0.015 | -2.478
-12 | -0.543 | 0.22669 | -0.015 | -2.395
-11.5 | -0.516 | 0.22343 | -0.016 | -2.309
-11 | -0.489 | 0.20648 | -0.016 | -2.367
-10.5 | -0.461 | 0.18379 | -0.015 | -2.506
-10 | -0.433 | 0.18095 | -0.015 | -2.395
-9.5 | -0.406 | 0.16748 | -0.016 | -2.426
-9 | -0.379 | 0.16168 | -0.016 | -2.344
-8.5 | -0.352 | 0.15834 | -0.016 | -2.221
-8 | -0.324 | 0.14616 | -0.014 | -2.216
-7.5 | -0.297 | 0.11816 | -0.015 | -2.511
-7 | -0.269 | 0.12811 | -0.015 | -2.102
-6.5 | -0.389 | 0.06433 | -0.016 | -6.043
-6 | -0.378 | 0.05561 | -0.017 | -6.803
-5.5 | -0.347 | 0.05005 | -0.018 | -6.928
-5 | -0.305 | 0.04617 | -0.018 | -6.613
-4.5 | -0.258 | 0.04292 | -0.019 | -6.017
-4 | -0.208 | 0.04026 | -0.019 | -5.16
-3.5 | -0.155 | 0.0384 | -0.02 | -4.04
-3 | -0.101 | 0.03647 | -0.021 | -2.771
-2.5 | -0.046 | 0.03511 | -0.022 | -1.315
-2 | 0.011 | 0.01517 | -0.048 | 0.758
-1.5 | 0.08 | 0.01365 | -0.048 | 5.876
-1 | 0.15 | 0.01326 | -0.049 | 11.311
-0.5 | 0.22 | 0.01351 | -0.05 | 16.249
0 | 0.277 | 0.01474 | -0.051 | 18.803
0.5 | 0.343 | 0.01491 | -0.052 | 23.004
1 | 0.409 | 0.01518 | -0.052 | 26.919
1.5 | 0.474 | 0.01548 | -0.053 | 30.627
2 | 0.539 | 0.01586 | -0.054 | 33.985
2.5 | 0.601 | 0.01638 | -0.055 | 36.714
3 | 0.664 | 0.0169 | -0.055 | 39.274
3.5 | 0.725 | 0.01756 | -0.056 | 41.275
4 | 0.803 | 0.02125 | -0.058 | 37.793
4.5 | 0.861 | 0.02221 | -0.059 | 38.757
5 | 0.766 | 0.04033 | -0.03 | 18.989
5.5 | 0.806 | 0.04366 | -0.027 | 18.463
6 | 0.842 | 0.04792 | -0.026 | 17.567
6.5 | 0.868 | 0.05277 | -0.025 | 16.444
7 | 0.878 | 0.05871 | -0.024 | 14.963
7.5 | 0.839 | 0.07101 | -0.023 | 11.82
8 | 0.547 | 0.12935 | -0.02 | 4.23
8.5 | 0.574 | 0.1466 | -0.025 | 3.918
9 | 0.601 | 0.15083 | -0.025 | 3.984
9.5 | 0.628 | 0.17971 | -0.028 | 3.496
10 | 0.655 | 0.18245 | -0.029 | 3.589
10.5 | 0.681 | 0.1757 | -0.029 | 3.879
11 | 0.708 | 0.18834 | -0.029 | 3.758
11.5 | 0.736 | 0.21751 | -0.033 | 3.381
12 | 0.762 | 0.22075 | -0.033 | 3.451
12.5 | 0.788 | 0.22417 | -0.034 | 3.515
13 | 0.814 | 0.22111 | -0.034 | 3.683
13.5 | 0.842 | 0.24637 | -0.037 | 3.419
14 | 0.868 | 0.24484 | -0.038 | 3.547
14.5 | 0.894 | 0.2492 | -0.038 | 3.589
15 | 0.921 | 0.26669 | -0.039 | 3.452
15.5 | 0.949 | 0.27608 | -0.042 | 3.436
16 | 0.975 | 0.29209 | -0.042 | 3.336
16.5 | 1 | 0.29488 | -0.043 | 3.393
17 | 1.026 | 0.29827 | -0.043 | 3.44
17.5 | 1.054 | 0.32406 | -0.046 | 3.254
18 | 1.08 | 0.33419 | -0.046 | 3.232
18.5 | 1.106 | 0.33263 | -0.047 | 3.324
19 | 1.131 | 0.3479 | -0.047 | 3.251
19.5 | 1.16 | 0.36696 | -0.05 | 3.161
20 | 1.185 | 0.36283 | -0.05 | 3.266

## 16. Re 100k Mach 0.50 (2)
BIGFOIL.COM POLAR EXPORT
NACA65-313 a=0.6
NACA65-313 a=0.6 |  |  |  | Cl Max: | 1.0167 | at alpha= | 20 | deg
XFOIL ncrit=9 |  |  |  | L/D Max: | 30.6662 | at alpha= | 6.5 | deg
Re: | 100000 |  |  | Cd Min: | 0.28911 | at alpha= | 20 | deg
Mach: | 0.5 |  |  | Cl=0 at alpha= | -0.18939 | deg
|  |  |  | @ Cl=0.1, Cd= | 0.032659
|  |  |  | @ Cl=0.4, Cd= | 0.038884
|  |  |  | @ Cl=0.6, Cd= | 0.041985
alpha (deg) | Cl | Cd | Cm | Cl/Cd
-20 | -0.7054 | 0.26646 | 0.033 | -2.6473
-19.5 | -0.6783 | 0.25359 | 0.029 | -2.6748
-19 | -0.6519 | 0.24383 | 0.0251 | -2.6736
-18.5 | -0.6291 | 0.23608 | 0.02 | -2.6648
-18 | -0.6115 | 0.23097 | 0.0131 | -2.6475
-17 | -0.5627 | 0.2124 | 0.0045 | -2.6492
-16.5 | -0.5413 | 0.20506 | -0.0005 | -2.6397
-16 | -0.5388 | 0.2041 | -0.0088 | -2.6399
-15.5 | -0.5009 | 0.18939 | -0.0105 | -2.6448
-15 | -0.4779 | 0.18161 | -0.0145 | -2.6315
-14.5 | -0.4847 | 0.18074 | -0.023 | -2.6818
-14 | -0.4391 | 0.16627 | -0.0234 | -2.6409
-13.5 | -0.4308 | 0.16089 | -0.0293 | -2.6776
-13 | -0.4081 | 0.15161 | -0.0326 | -2.6918
-12.5 | -0.3913 | 0.14467 | -0.0365 | -2.7048
-12 | -0.3732 | 0.13676 | -0.0399 | -2.7289
-11.5 | -0.3945 | 0.13365 | -0.0481 | -2.9517
-11 | -0.3472 | 0.12292 | -0.0466 | -2.8246
-10.5 | -0.348 | 0.11681 | -0.0496 | -2.9792
-10 | -0.3771 | 0.115 | -0.0465 | -3.2791
-9.5 | -0.3895 | 0.11131 | -0.0398 | -3.4992
-9 | -0.4166 | 0.10734 | -0.0409 | -3.8811
-8.5 | -0.375 | 0.09877 | -0.045 | -3.7967
-8 | -0.3674 | 0.09115 | -0.0532 | -4.0307
-7.5 | -0.3327 | 0.08333 | -0.0578 | -3.9926
-7 | -0.4098 | 0.06346 | -0.0829 | -6.4576
-6.5 | -0.4388 | 0.05618 | -0.0828 | -7.8106
-6 | -0.4603 | 0.05022 | -0.0786 | -9.1657
-5.5 | -0.455 | 0.04556 | -0.0734 | -9.9868
-5 | -0.4254 | 0.04044 | -0.0707 | -10.5193
-4.5 | -0.3986 | 0.03702 | -0.0656 | -10.7672
-4 | -0.359 | 0.03436 | -0.0614 | -10.4482
-3.5 | -0.2948 | 0.03142 | -0.0609 | -9.3826
-3 | -0.2561 | 0.03014 | -0.0562 | -8.497
-2.5 | -0.1996 | 0.02878 | -0.0545 | -6.9354
-1.5 | -0.1663 | 0.02746 | -0.0336 | -6.0561
-1 | -0.1648 | 0.02896 | -0.0173 | -5.6906
-0.5 | -0.0533 | 0.03104 | -0.0224 | -1.7171
0 | 0.0325 | 0.03188 | -0.0295 | 1.0194
0.5 | 0.1252 | 0.03295 | -0.0384 | 3.7997
1 | 0.2356 | 0.03401 | -0.0501 | 6.9274
1.5 | 0.2881 | 0.03496 | -0.053 | 8.2408
2 | 0.2626 | 0.03506 | -0.0415 | 7.49
2.5 | 0.2857 | 0.03595 | -0.0372 | 7.9471
3 | 0.3321 | 0.03725 | -0.0363 | 8.9154
3.5 | 0.3861 | 0.03862 | -0.0361 | 9.9974
4 | 0.4508 | 0.03985 | -0.0367 | 11.3124
4.5 | 0.4881 | 0.04132 | -0.0341 | 11.8127
5 | 0.567 | 0.04182 | -0.0349 | 13.5581
5.5 | 0.627 | 0.04212 | -0.033 | 14.886
6 | 0.7718 | 0.03201 | -0.0271 | 24.1112
6.5 | 0.8194 | 0.02672 | -0.013 | 30.6662
7 | 0.7904 | 0.03251 | -0.0056 | 24.3125
7.5 | 0.815 | 0.03559 | -0.0002 | 22.8997
8 | 0.8891 | 0.03793 | 0.0038 | 23.4405
8.5 | 0.9532 | 0.04316 | 0.0064 | 22.0853
9 | 0.9653 | 0.04942 | 0.0099 | 19.5326
9.5 | 0.9634 | 0.05669 | 0.0124 | 16.9942
10 | 0.9406 | 0.06519 | 0.0135 | 14.4286
10.5 | 0.9072 | 0.07501 | 0.012 | 12.0944
11 | 0.8568 | 0.08791 | 0.0055 | 9.7463
11.5 | 0.8052 | 0.10587 | -0.0068 | 7.6056
12 | 0.7808 | 0.12364 | -0.0182 | 6.3151
12.5 | 0.781 | 0.13617 | -0.0242 | 5.7355
13.5 | 0.7669 | 0.17035 | -0.0467 | 4.5019
14 | 0.7997 | 0.18071 | -0.0479 | 4.4253
14.5 | 0.8028 | 0.18811 | -0.054 | 4.2677
15 | 0.8122 | 0.19687 | -0.0599 | 4.1256
15.5 | 0.8538 | 0.20936 | -0.0599 | 4.0781
16 | 0.8496 | 0.21395 | -0.0684 | 3.971
16.5 | 0.8692 | 0.22345 | -0.073 | 3.8899
17 | 0.887 | 0.23136 | -0.0782 | 3.8339
17.5 | 0.9128 | 0.24251 | -0.0817 | 3.764
18 | 0.9244 | 0.24852 | -0.0889 | 3.7196
18.5 | 0.9565 | 0.26175 | -0.0908 | 3.6543
19 | 0.9637 | 0.26576 | -0.0999 | 3.6262
19.5 | 0.9884 | 0.2752 | -0.1036 | 3.5916
20 | 1.0167 | 0.28911 | -0.1068 | 3.5167

## 17. Re 250k Mach 0.00 (1)
BIGFOIL.COM POLAR EXPORT
NACA65-313 a=0.6
NACA65-313 a=0.6 |  |  |  | Cl Max: | 1.01 | at alpha= | 7 | deg
JavaFoil+Calcfoil stall+Eppler ext transition |  |  |  | L/D Max: | 70.379 | at alpha= | 4 | deg
Re: | 250000 |  |  | Cd Min: | 0.00869 | at alpha= | -1 | deg
Mach: | 0 |  |  | Cl=0 at alpha= | -2.0833 | deg
|  |  |  | @ Cl=0.1, Cd= | 0.00878
|  |  |  | @ Cl=0.4, Cd= | 0.0093583
|  |  |  | @ Cl=0.6, Cd= | 0.0098704
alpha (deg) | Cl | Cd | Cm | Cl/Cd
-18 | -0.539 | 0.21591 | -0.008 | -2.497
-17.5 | -0.561 | 0.21014 | -0.008 | -2.668
-17 | -0.582 | 0.19177 | -0.008 | -3.034
-16.5 | -0.603 | 0.17714 | -0.008 | -3.402
-16 | -0.623 | 0.1683 | -0.009 | -3.7
-15.5 | -0.641 | 0.15897 | -0.009 | -4.035
-15 | -0.659 | 0.14836 | -0.009 | -4.439
-14.5 | -0.674 | 0.13817 | -0.009 | -4.876
-14 | -0.686 | 0.12796 | -0.01 | -5.364
-13.5 | -0.696 | 0.11936 | -0.01 | -5.833
-13 | -0.702 | 0.11052 | -0.01 | -6.352
-12.5 | -0.701 | 0.10418 | -0.011 | -6.726
-12 | -0.696 | 0.09772 | -0.011 | -7.122
-11.5 | -0.688 | 0.08971 | -0.011 | -7.665
-11 | -0.673 | 0.08312 | -0.012 | -8.097
-10.5 | -0.654 | 0.0779 | -0.012 | -8.399
-10 | -0.633 | 0.0728 | -0.013 | -8.691
-9.5 | -0.608 | 0.06812 | -0.013 | -8.923
-9 | -0.58 | 0.06301 | -0.013 | -9.208
-8.5 | -0.55 | 0.05962 | -0.014 | -9.22
-8 | -0.516 | 0.05572 | -0.014 | -9.269
-7.5 | -0.481 | 0.05218 | -0.015 | -9.216
-7 | -0.443 | 0.04845 | -0.015 | -9.146
-6.5 | -0.403 | 0.04587 | -0.016 | -8.791
-6 | -0.362 | 0.04309 | -0.016 | -8.391
-5.5 | -0.319 | 0.0407 | -0.017 | -7.828
-5 | -0.274 | 0.03868 | -0.017 | -7.089
-4.5 | -0.229 | 0.0368 | -0.018 | -6.216
-4 | -0.183 | 0.03499 | -0.019 | -5.222
-3.5 | -0.168 | 0.01191 | -0.041 | -14.147
-3 | -0.109 | 0.01167 | -0.042 | -9.366
-2.5 | -0.05 | 0.01155 | -0.042 | -4.313
-2 | 0.01 | 0.01116 | -0.043 | 0.894
-1.5 | 0.07 | 0.00887 | -0.044 | 7.882
-1 | 0.13 | 0.00869 | -0.045 | 14.99
-0.5 | 0.19 | 0.00901 | -0.045 | 21.129
0 | 0.249 | 0.00909 | -0.046 | 27.378
0.5 | 0.308 | 0.00919 | -0.047 | 33.533
1 | 0.367 | 0.00928 | -0.047 | 39.545
1.5 | 0.426 | 0.00942 | -0.048 | 45.203
2 | 0.484 | 0.00956 | -0.049 | 50.654
2.5 | 0.541 | 0.0097 | -0.049 | 55.758
3 | 0.598 | 0.00987 | -0.05 | 60.551
3.5 | 0.654 | 0.00988 | -0.051 | 66.197
4 | 0.709 | 0.01008 | -0.051 | 70.379
4.5 | 0.764 | 0.01528 | -0.052 | 50.016
5 | 0.817 | 0.01586 | -0.053 | 51.523
5.5 | 0.868 | 0.01656 | -0.053 | 52.432
6 | 0.918 | 0.01726 | -0.054 | 53.197
6.5 | 0.965 | 0.01793 | -0.054 | 53.843
7 | 1.01 | 0.01873 | -0.055 | 53.954
7.5 | 0.871 | 0.0487 | -0.025 | 17.877
8 | 0.901 | 0.05202 | -0.025 | 17.326
8.5 | 0.929 | 0.05592 | -0.024 | 16.612
9 | 0.952 | 0.05972 | -0.024 | 15.947
9.5 | 0.973 | 0.06387 | -0.024 | 15.232
10 | 0.988 | 0.06879 | -0.023 | 14.363
10.5 | 1 | 0.07372 | -0.024 | 13.559
11 | 1.007 | 0.07963 | -0.024 | 12.643
11.5 | 1.009 | 0.08407 | -0.024 | 12.007
12 | 1.008 | 0.0906 | -0.024 | 11.124

## 18. Re 250k Mach 0.00 (2)
BIGFOIL.COM POLAR EXPORT
NACA65-313 a=0.6
NACA65-313 a=0.6 |  |  |  | Cl Max: | 1.1487 | at alpha= | 11.5 | deg
XFOIL ncrit=9 |  |  |  | L/D Max: | 82.1063 | at alpha= | 5.5 | deg
Re: | 250000 |  |  | Cd Min: | 0.23311 | at alpha= | -20 | deg
Mach: | 0 |  |  | Cl=0 at alpha= | -2.1196 | deg
|  |  |  | @ Cl=0.1, Cd= | 0.012003
|  |  |  | @ Cl=0.4, Cd= | 0.012584
|  |  |  | @ Cl=0.6, Cd= | 0.012959
alpha (deg) | Cl | Cd | Cm | Cl/Cd
-20 | -0.6429 | 0.23311 | 0.0298 | -2.7579
-19.5 | -0.6255 | 0.22696 | 0.0258 | -2.756
-19 | -0.6087 | 0.22028 | 0.0214 | -2.7633
-18.5 | -0.5993 | 0.21465 | 0.0148 | -2.792
-18 | -0.5875 | 0.20694 | 0.0099 | -2.839
-17.5 | -0.562 | 0.19918 | 0.0087 | -2.8216
-17 | -0.5447 | 0.19275 | 0.0051 | -2.8259
-16.5 | -0.5317 | 0.18582 | 0.0001 | -2.8614
-16 | -0.5311 | 0.1796 | -0.0072 | -2.9571
-15.5 | -0.51 | 0.16991 | -0.0088 | -3.0016
-15 | -0.4901 | 0.16342 | -0.011 | -2.999
-14.5 | -0.4764 | 0.15648 | -0.0146 | -3.0445
-14 | -0.4796 | 0.14863 | -0.0226 | -3.2268
-13.5 | -0.4759 | 0.14017 | -0.0286 | -3.3952
-13 | -0.4556 | 0.13177 | -0.0279 | -3.4575
-12.5 | -0.4412 | 0.12518 | -0.0304 | -3.5245
-12 | -0.4352 | 0.1172 | -0.0349 | -3.7133
-11.5 | -0.4509 | 0.10563 | -0.047 | -4.2687
-11 | -0.4533 | 0.09469 | -0.0506 | -4.7872
-10.5 | -0.4379 | 0.08908 | -0.0519 | -4.9158
-9.5 | -0.4541 | 0.06287 | -0.0819 | -7.2228
-9 | -0.4953 | 0.05708 | -0.0797 | -8.6773
-8.5 | -0.522 | 0.04992 | -0.0752 | -10.4567
-8 | -0.4942 | 0.04485 | -0.0742 | -11.019
-6.5 | -0.4098 | 0.02534 | -0.0642 | -16.1721
-6 | -0.361 | 0.02193 | -0.063 | -16.4615
-5.5 | -0.3111 | 0.02002 | -0.0618 | -15.5395
-5 | -0.2591 | 0.01838 | -0.0612 | -14.0968
-4.5 | -0.2136 | 0.01631 | -0.0596 | -13.0963
-4 | -0.1645 | 0.01544 | -0.0589 | -10.6541
-3.5 | -0.1178 | 0.01433 | -0.0575 | -8.2205
-3 | -0.0884 | 0.01146 | -0.0546 | -7.7138
-2.5 | -0.0385 | 0.01139 | -0.0529 | -3.3802
-2 | 0.0121 | 0.01161 | -0.0516 | 1.0422
-1.5 | 0.0593 | 0.01192 | -0.0485 | 4.9748
-1 | 0.113 | 0.01203 | -0.0483 | 9.3932
-0.5 | 0.1676 | 0.01204 | -0.0482 | 13.9203
0 | 0.2215 | 0.01213 | -0.0481 | 18.2605
0.5 | 0.2742 | 0.01225 | -0.0478 | 22.3837
1 | 0.3275 | 0.01229 | -0.047 | 26.6477
1.5 | 0.3759 | 0.01257 | -0.0459 | 29.9045
2 | 0.4288 | 0.0126 | -0.045 | 34.0317
2.5 | 0.4827 | 0.01291 | -0.045 | 37.3896
3 | 0.5561 | 0.01291 | -0.0486 | 43.0751
3.5 | 0.636 | 0.013 | -0.054 | 48.9231
4 | 0.7201 | 0.0123 | -0.0593 | 58.5447
4.5 | 0.7997 | 0.01078 | -0.0629 | 74.1837
5 | 0.833 | 0.01058 | -0.0588 | 78.7335
5.5 | 0.8654 | 0.01054 | -0.0543 | 82.1063
6 | 0.864 | 0.01254 | -0.0446 | 68.8995
6.5 | 0.8385 | 0.01651 | -0.0331 | 50.7874
7 | 0.8473 | 0.01867 | -0.0266 | 45.383
7.5 | 0.8697 | 0.02046 | -0.0226 | 42.5073
8 | 0.8894 | 0.02274 | -0.0186 | 39.1117
8.5 | 0.9178 | 0.02481 | -0.0156 | 36.9931
9 | 0.9583 | 0.02752 | -0.0138 | 34.8219
9.5 | 1.0087 | 0.02975 | -0.0131 | 33.9059
10 | 1.0628 | 0.0326 | -0.0131 | 32.6012
10.5 | 1.1434 | 0.04043 | -0.0182 | 28.281
11.5 | 1.1487 | 0.04802 | -0.0067 | 23.9213
12 | 1.135 | 0.05456 | -0.0016 | 20.8028
12.5 | 1.1098 | 0.06248 | 0.0023 | 17.7625
13 | 0.959 | 0.08913 | 0.0034 | 10.7596
13.5 | 0.8804 | 0.10802 | -0.0072 | 8.1503
14 | 0.82 | 0.13534 | -0.0249 | 6.0588
14.5 | 0.8212 | 0.14487 | -0.0296 | 5.6685
15.5 | 0.812 | 0.16977 | -0.0428 | 4.7829
16 | 0.8139 | 0.18059 | -0.0494 | 4.5069
16.5 | 0.8296 | 0.18701 | -0.052 | 4.4361

## 19. Re 250k Mach 0.10 (1)
BIGFOIL.COM POLAR EXPORT
NACA65-313 a=0.6
NACA65-313 a=0.6 |  |  |  | Cl Max: | 1.014 | at alpha= | 7 | deg
JavaFoil+Calcfoil stall+Eppler ext transition |  |  |  | L/D Max: | 70.317 | at alpha= | 4 | deg
Re: | 250000 |  |  | Cd Min: | 0.00845 | at alpha= | -1 | deg
Mach: | 0.1 |  |  | Cl=0 at alpha= | -2.0833 | deg
|  |  |  | @ Cl=0.1, Cd= | 0.0085567
|  |  |  | @ Cl=0.4, Cd= | 0.0093736
|  |  |  | @ Cl=0.6, Cd= | 0.0099067
alpha (deg) | Cl | Cd | Cm | Cl/Cd
-17.5 | -0.514 | 0.2146 | -0.008 | -2.395
-17 | -0.538 | 0.20135 | -0.008 | -2.673
-16.5 | -0.562 | 0.18381 | -0.008 | -3.06
-16 | -0.586 | 0.17152 | -0.009 | -3.415
-15.5 | -0.608 | 0.16714 | -0.009 | -3.638
-15 | -0.629 | 0.15516 | -0.009 | -4.053
-14.5 | -0.648 | 0.14436 | -0.009 | -4.487
-14 | -0.664 | 0.1327 | -0.01 | -5.005
-13.5 | -0.677 | 0.1223 | -0.01 | -5.539
-13 | -0.687 | 0.11313 | -0.01 | -6.069
-12.5 | -0.688 | 0.10567 | -0.011 | -6.512
-12 | -0.686 | 0.09926 | -0.011 | -6.911
-11.5 | -0.68 | 0.09042 | -0.011 | -7.521
-11 | -0.667 | 0.08495 | -0.012 | -7.856
-10.5 | -0.65 | 0.07861 | -0.012 | -8.271
-10 | -0.63 | 0.07349 | -0.013 | -8.571
-9.5 | -0.606 | 0.06826 | -0.013 | -8.881
-9 | -0.58 | 0.06407 | -0.013 | -9.045
-8.5 | -0.55 | 0.05947 | -0.014 | -9.242
-8 | -0.517 | 0.05548 | -0.014 | -9.318
-7.5 | -0.482 | 0.05204 | -0.015 | -9.259
-7 | -0.444 | 0.04881 | -0.015 | -9.101
-6.5 | -0.405 | 0.04572 | -0.016 | -8.85
-6 | -0.363 | 0.04326 | -0.016 | -8.39
-5.5 | -0.32 | 0.04087 | -0.017 | -7.827
-5 | -0.275 | 0.03863 | -0.017 | -7.129
-4.5 | -0.23 | 0.0369 | -0.018 | -6.228
-4 | -0.184 | 0.03508 | -0.019 | -5.232
-3.5 | -0.169 | 0.01203 | -0.041 | -14.073
-3 | -0.11 | 0.0118 | -0.042 | -9.313
-2.5 | -0.05 | 0.01139 | -0.043 | -4.396
-2 | 0.01 | 0.01116 | -0.043 | 0.899
-1.5 | 0.07 | 0.00866 | -0.044 | 8.119
-1 | 0.131 | 0.00845 | -0.045 | 15.489
-0.5 | 0.191 | 0.00906 | -0.046 | 21.108
0 | 0.25 | 0.0091 | -0.046 | 27.47
0.5 | 0.309 | 0.0092 | -0.047 | 33.656
1 | 0.369 | 0.0093 | -0.048 | 39.668
1.5 | 0.428 | 0.00944 | -0.048 | 45.306
2 | 0.486 | 0.00958 | -0.049 | 50.776
2.5 | 0.543 | 0.00972 | -0.05 | 55.879
3 | 0.601 | 0.00991 | -0.05 | 60.624
3.5 | 0.657 | 0.00992 | -0.051 | 66.232
4 | 0.712 | 0.01013 | -0.051 | 70.317
4.5 | 0.768 | 0.01536 | -0.052 | 49.983
5 | 0.821 | 0.01595 | -0.053 | 51.456
5.5 | 0.872 | 0.01662 | -0.053 | 52.463
6 | 0.922 | 0.01737 | -0.054 | 53.059
6.5 | 0.969 | 0.01805 | -0.055 | 53.671
7 | 1.014 | 0.01885 | -0.055 | 53.785
7.5 | 0.876 | 0.04835 | -0.028 | 18.109
8 | 0.904 | 0.05237 | -0.025 | 17.257
8.5 | 0.93 | 0.0562 | -0.024 | 16.555
9 | 0.954 | 0.05973 | -0.025 | 15.963
9.5 | 0.972 | 0.06439 | -0.024 | 15.096
10 | 0.986 | 0.06921 | -0.024 | 14.246
10.5 | 0.995 | 0.074 | -0.023 | 13.45
11 | 1 | 0.08006 | -0.024 | 12.496
11.5 | 1 | 0.08488 | -0.024 | 11.785
12 | 0.996 | 0.09192 | -0.024 | 10.833

## 20. Re 250k Mach 0.10 (2)
BIGFOIL.COM POLAR EXPORT
NACA65-313 a=0.6
NACA65-313 a=0.6 |  |  |  | Cl Max: | 1.1473 | at alpha= | 11 | deg
XFOIL ncrit=9 |  |  |  | L/D Max: | 82.0491 | at alpha= | 5.5 | deg
Re: | 250000 |  |  | Cd Min: | 0.23385 | at alpha= | -20 | deg
Mach: | 0.1 |  |  | Cl=0 at alpha= | -2.1191 | deg
|  |  |  | @ Cl=0.1, Cd= | 0.012058
|  |  |  | @ Cl=0.4, Cd= | 0.012638
|  |  |  | @ Cl=0.6, Cd= | 0.013023
alpha (deg) | Cl | Cd | Cm | Cl/Cd
-20 | -0.6444 | 0.23385 | 0.0301 | -2.7556
-19.5 | -0.6269 | 0.22765 | 0.0261 | -2.7538
-19 | -0.6099 | 0.22092 | 0.0216 | -2.7607
-18.5 | -0.6007 | 0.2154 | 0.0149 | -2.7888
-18 | -0.5863 | 0.20721 | 0.0105 | -2.8295
-17.5 | -0.5624 | 0.1998 | 0.0089 | -2.8148
-17 | -0.545 | 0.19331 | 0.0052 | -2.8193
-16.5 | -0.5325 | 0.18642 | 0 | -2.8565
-16 | -0.5312 | 0.18025 | -0.0072 | -2.947
-15.5 | -0.5086 | 0.17052 | -0.0086 | -2.9826
-15 | -0.4892 | 0.16398 | -0.0109 | -2.9833
-14.5 | -0.4754 | 0.15699 | -0.0146 | -3.0282
-14 | -0.479 | 0.14924 | -0.0228 | -3.2096
-13.5 | -0.4746 | 0.14083 | -0.0287 | -3.37
-13 | -0.4526 | 0.13256 | -0.0277 | -3.4143
-12.5 | -0.4386 | 0.12584 | -0.0304 | -3.4854
-12 | -0.4331 | 0.11773 | -0.0352 | -3.6788
-11.5 | -0.4481 | 0.10641 | -0.0472 | -4.2111
-11 | -0.4449 | 0.09657 | -0.0492 | -4.607
-10.5 | -0.4306 | 0.0906 | -0.0511 | -4.7528
-9.5 | -0.4464 | 0.06378 | -0.0821 | -6.9991
-9 | -0.4997 | 0.05936 | -0.0793 | -8.4181
-8.5 | -0.5165 | 0.05055 | -0.0763 | -10.2176
-8 | -0.4911 | 0.0456 | -0.075 | -10.7697
-6.5 | -0.4115 | 0.02581 | -0.0648 | -15.9434
-6 | -0.3629 | 0.02221 | -0.0636 | -16.3395
-5.5 | -0.3129 | 0.02024 | -0.0623 | -15.4595
-5 | -0.2604 | 0.0185 | -0.0617 | -14.0757
-4.5 | -0.2145 | 0.01643 | -0.0601 | -13.0554
-4 | -0.1652 | 0.01552 | -0.0594 | -10.6443
-3.5 | -0.1181 | 0.01444 | -0.0579 | -8.1787
-3 | -0.0885 | 0.01151 | -0.055 | -7.689
-2.5 | -0.0387 | 0.01143 | -0.0532 | -3.3858
-2 | 0.0121 | 0.01165 | -0.0519 | 1.0386
-1.5 | 0.0596 | 0.01196 | -0.0488 | 4.9833
-1 | 0.1134 | 0.01209 | -0.0486 | 9.3797
-0.5 | 0.1684 | 0.01209 | -0.0485 | 13.9289
0 | 0.2223 | 0.01221 | -0.0483 | 18.2064
0.5 | 0.2756 | 0.0123 | -0.048 | 22.4065
1 | 0.3287 | 0.01239 | -0.0473 | 26.5295
1.5 | 0.378 | 0.01263 | -0.0462 | 29.9287
2 | 0.4312 | 0.01265 | -0.0452 | 34.087
2.5 | 0.4839 | 0.01299 | -0.045 | 37.2517
3 | 0.5577 | 0.01297 | -0.0485 | 42.9992
3.5 | 0.6376 | 0.01307 | -0.0539 | 48.7835
4 | 0.7225 | 0.01233 | -0.0592 | 58.5969
4.5 | 0.8046 | 0.01081 | -0.0631 | 74.4311
5 | 0.8376 | 0.0106 | -0.0589 | 79.0189
5.5 | 0.8689 | 0.01059 | -0.0541 | 82.0491
6 | 0.8613 | 0.0129 | -0.0435 | 66.7674
6.5 | 0.8363 | 0.01673 | -0.032 | 49.988
7 | 0.8467 | 0.01888 | -0.0257 | 44.8464
7.5 | 0.8685 | 0.02076 | -0.0217 | 41.8353
8 | 0.8888 | 0.02307 | -0.0178 | 38.5262
8.5 | 0.9177 | 0.02518 | -0.0148 | 36.4456
9 | 0.9598 | 0.02787 | -0.0131 | 34.4385
9.5 | 1.0123 | 0.03024 | -0.0125 | 33.4755
10 | 1.0652 | 0.0332 | -0.0123 | 32.0843
10.5 | 1.1414 | 0.04136 | -0.0166 | 27.5967
11 | 1.1473 | 0.04553 | -0.011 | 25.1988
11.5 | 1.1378 | 0.0492 | -0.0046 | 23.126
12 | 1.1206 | 0.05577 | 0.0003 | 20.0932
12.5 | 1.0932 | 0.06368 | 0.0037 | 17.1671
13 | 0.9327 | 0.09296 | 0.0016 | 10.0333
13.5 | 0.8613 | 0.11302 | -0.0105 | 7.6208
14 | 0.8165 | 0.13713 | -0.0258 | 5.9542
14.5 | 0.8148 | 0.14787 | -0.0316 | 5.5102
15 | 0.8405 | 0.14981 | -0.0292 | 5.6104
15.5 | 0.8153 | 0.16986 | -0.0421 | 4.7998
16 | 0.8138 | 0.18183 | -0.0502 | 4.4756

## 21. Re 250k Mach 0.25 (1)
BIGFOIL.COM POLAR EXPORT
NACA65-313 a=0.6
NACA65-313 a=0.6 |  |  |  | Cl Max: | 1.031 | at alpha= | 7 | deg
JavaFoil+Calcfoil stall+Eppler ext transition |  |  |  | L/D Max: | 69.886 | at alpha= | 4 | deg
Re: | 250000 |  |  | Cd Min: | 0.00852 | at alpha= | -1.5 | deg
Mach: | 0.25 |  |  | Cl=0 at alpha= | -2.082 | deg
|  |  |  | @ Cl=0.1, Cd= | 0.0087864
|  |  |  | @ Cl=0.4, Cd= | 0.0094877
|  |  |  | @ Cl=0.6, Cd= | 0.010066
alpha (deg) | Cl | Cd | Cm | Cl/Cd
-16 | -0.216 | 0.34827 | -0.009 | -0.621
-15.5 | -0.29 | 0.28483 | -0.009 | -1.018
-15 | -0.354 | 0.22735 | -0.01 | -1.555
-14.5 | -0.411 | 0.20224 | -0.01 | -2.032
-14 | -0.463 | 0.18008 | -0.01 | -2.573
-13.5 | -0.51 | 0.14989 | -0.01 | -3.405
-13 | -0.55 | 0.13438 | -0.01 | -4.094
-12.5 | -0.577 | 0.12629 | -0.01 | -4.572
-12 | -0.599 | 0.11102 | -0.011 | -5.391
-11.5 | -0.613 | 0.10118 | -0.011 | -6.059
-11 | -0.616 | 0.09438 | -0.011 | -6.531
-10.5 | -0.613 | 0.08564 | -0.012 | -7.155
-10 | -0.604 | 0.07819 | -0.013 | -7.721
-9.5 | -0.589 | 0.07384 | -0.013 | -7.978
-9 | -0.57 | 0.06757 | -0.013 | -8.431
-8.5 | -0.546 | 0.06201 | -0.014 | -8.801
-8 | -0.517 | 0.05753 | -0.014 | -8.992
-7.5 | -0.485 | 0.05376 | -0.015 | -9.027
-7 | -0.45 | 0.0502 | -0.016 | -8.957
-6.5 | -0.411 | 0.04651 | -0.016 | -8.84
-6 | -0.37 | 0.04375 | -0.017 | -8.459
-5.5 | -0.327 | 0.04132 | -0.017 | -7.908
-5 | -0.282 | 0.03901 | -0.018 | -7.227
-4.5 | -0.235 | 0.03707 | -0.018 | -6.352
-4 | -0.188 | 0.03544 | -0.019 | -5.306
-3.5 | -0.174 | 0.01217 | -0.042 | -14.28
-3 | -0.113 | 0.01194 | -0.043 | -9.448
-2.5 | -0.051 | 0.01152 | -0.044 | -4.464
-2 | 0.01 | 0.01117 | -0.045 | 0.923
-1.5 | 0.072 | 0.00852 | -0.045 | 8.474
-1 | 0.134 | 0.00911 | -0.046 | 14.761
-0.5 | 0.197 | 0.00915 | -0.047 | 21.474
0 | 0.256 | 0.00922 | -0.047 | 27.802
0.5 | 0.317 | 0.00933 | -0.048 | 34.003
1 | 0.378 | 0.00943 | -0.049 | 40.098
1.5 | 0.439 | 0.00959 | -0.049 | 45.731
2 | 0.499 | 0.00975 | -0.05 | 51.156
2.5 | 0.557 | 0.00992 | -0.051 | 56.121
3 | 0.616 | 0.01012 | -0.051 | 60.793
3.5 | 0.673 | 0.01019 | -0.052 | 66.076
4 | 0.729 | 0.01044 | -0.053 | 69.886
4.5 | 0.786 | 0.01586 | -0.053 | 49.573
5 | 0.84 | 0.01651 | -0.054 | 50.883
5.5 | 0.892 | 0.01724 | -0.055 | 51.717
6 | 0.941 | 0.01797 | -0.055 | 52.387
6.5 | 0.988 | 0.01881 | -0.056 | 52.518
7 | 1.031 | 0.01963 | -0.057 | 52.536
7.5 | 0.887 | 0.04987 | -0.026 | 17.791
8 | 0.914 | 0.05374 | -0.025 | 17.009
8.5 | 0.935 | 0.05774 | -0.025 | 16.198
9 | 0.95 | 0.0622 | -0.024 | 15.28
9.5 | 0.959 | 0.06746 | -0.023 | 14.221
10 | 0.961 | 0.07222 | -0.024 | 13.311
10.5 | 0.955 | 0.07796 | -0.024 | 12.257
11 | 0.942 | 0.08501 | -0.024 | 11.078
11.5 | 0.92 | 0.09445 | -0.024 | 9.742
12 | 0.891 | 0.10447 | -0.023 | 8.524

## 22. Re 250k Mach 0.25 (2)
BIGFOIL.COM POLAR EXPORT
NACA65-313 a=0.6
NACA65-313 a=0.6 |  |  |  | Cl Max: | 1.1058 | at alpha= | 11 | deg
XFOIL ncrit=9 |  |  |  | L/D Max: | 79.593 | at alpha= | 5 | deg
Re: | 250000 |  |  | Cd Min: | 0.23804 | at alpha= | -20 | deg
Mach: | 0.25 |  |  | Cl=0 at alpha= | -2.1184 | deg
|  |  |  | @ Cl=0.1, Cd= | 0.012357
|  |  |  | @ Cl=0.4, Cd= | 0.012988
|  |  |  | @ Cl=0.6, Cd= | 0.013522
alpha (deg) | Cl | Cd | Cm | Cl/Cd
-20 | -0.6535 | 0.23804 | 0.0318 | -2.7453
-19.5 | -0.6351 | 0.2315 | 0.0275 | -2.7434
-19 | -0.6178 | 0.22466 | 0.0223 | -2.7499
-18.5 | -0.6088 | 0.21964 | 0.0154 | -2.7718
-18 | -0.586 | 0.20998 | 0.0128 | -2.7907
-17.5 | -0.5654 | 0.20315 | 0.0098 | -2.7832
-17 | -0.5474 | 0.19638 | 0.0058 | -2.7875
-16.5 | -0.5381 | 0.19006 | -0.0008 | -2.8312
-16 | -0.5326 | 0.18373 | -0.0073 | -2.8988
-15.5 | -0.5034 | 0.17367 | -0.0076 | -2.8986
-15 | -0.4854 | 0.1669 | -0.0108 | -2.9083
-14.5 | -0.4712 | 0.15966 | -0.0149 | -2.9513
-14 | -0.4759 | 0.15248 | -0.0239 | -3.1211
-13.5 | -0.462 | 0.14265 | -0.0265 | -3.2387
-13 | -0.4386 | 0.13615 | -0.0272 | -3.2214
-12.5 | -0.4263 | 0.12894 | -0.0308 | -3.3062
-12 | -0.4301 | 0.12002 | -0.0394 | -3.5836
-11.5 | -0.4354 | 0.10892 | -0.0465 | -3.9974
-11 | -0.412 | 0.10321 | -0.0458 | -3.9919
-10.5 | -0.4019 | 0.09606 | -0.0496 | -4.1838
-10 | -0.4059 | 0.08368 | -0.064 | -4.8506
-9 | -0.4829 | 0.06501 | -0.0816 | -7.4281
-8.5 | -0.4701 | 0.05453 | -0.0818 | -8.6209
-8 | -0.4675 | 0.04961 | -0.0793 | -9.4235
-7.5 | -0.4758 | 0.0442 | -0.0754 | -10.7647
-6.5 | -0.4169 | 0.02834 | -0.0689 | -14.7107
-6 | -0.3724 | 0.02395 | -0.0668 | -15.5491
-5.5 | -0.3209 | 0.02141 | -0.0656 | -14.9883
-5 | -0.2679 | 0.01929 | -0.0643 | -13.888
-4.5 | -0.2176 | 0.01714 | -0.0632 | -12.6954
-4 | -0.1686 | 0.01599 | -0.0617 | -10.5441
-3.5 | -0.1205 | 0.01488 | -0.0604 | -8.0981
-3 | -0.0805 | 0.01269 | -0.0584 | -6.3436
-2.5 | -0.0406 | 0.01173 | -0.0553 | -3.4612
-2 | 0.0126 | 0.01184 | -0.0538 | 1.0642
-1.5 | 0.0604 | 0.0123 | -0.0505 | 4.9106
-1 | 0.1159 | 0.01238 | -0.05 | 9.3619
-0.5 | 0.1728 | 0.0124 | -0.0499 | 13.9355
0 | 0.2275 | 0.01257 | -0.0498 | 18.0986
0.5 | 0.2841 | 0.01257 | -0.0494 | 22.6014
1 | 0.3358 | 0.01287 | -0.0487 | 26.0917
1.5 | 0.3902 | 0.01292 | -0.0479 | 30.2012
2 | 0.4393 | 0.01326 | -0.0464 | 33.1297
2.5 | 0.4969 | 0.01332 | -0.046 | 37.3048
3 | 0.562 | 0.01362 | -0.0479 | 41.2628
3.5 | 0.647 | 0.0134 | -0.053 | 48.2836
4 | 0.7343 | 0.01274 | -0.0584 | 57.6374
4.5 | 0.8225 | 0.01109 | -0.0627 | 74.1659
5 | 0.8604 | 0.01081 | -0.0588 | 79.593
5.5 | 0.8811 | 0.01111 | -0.0515 | 79.3069
6 | 0.847 | 0.01464 | -0.0374 | 57.8552
6.5 | 0.8283 | 0.01786 | -0.0269 | 46.3774
7 | 0.8432 | 0.02016 | -0.0216 | 41.8254
7.5 | 0.8629 | 0.02247 | -0.0175 | 38.4023
8 | 0.8864 | 0.0249 | -0.0137 | 35.5984
8.5 | 0.9196 | 0.02717 | -0.0108 | 33.8462
9 | 0.9702 | 0.02995 | -0.0092 | 32.394
9.5 | 1.0286 | 0.03318 | -0.0085 | 31.0006
10 | 1.0705 | 0.03682 | -0.0069 | 29.0739
10.5 | 1.1056 | 0.04364 | -0.0055 | 25.3346
11 | 1.1058 | 0.05036 | -0.0012 | 21.9579
11.5 | 1.0797 | 0.05657 | 0.0036 | 19.0861
12 | 1.0515 | 0.06424 | 0.0063 | 16.3683
12.5 | 1.0157 | 0.0725 | 0.0069 | 14.0097
13 | 0.8356 | 0.11519 | -0.0134 | 7.2541
14 | 0.8308 | 0.13704 | -0.0212 | 6.0625
14.5 | 0.7977 | 0.15838 | -0.0384 | 5.0366
15 | 0.8172 | 0.16364 | -0.0394 | 4.9939
15.5 | 0.8241 | 0.17427 | -0.0428 | 4.7289
16 | 0.816 | 0.18779 | -0.0543 | 4.3453

## 23. Re 250k Mach 0.50 (1)
BIGFOIL.COM POLAR EXPORT
NACA65-313 a=0.6
NACA65-313 a=0.6 |  |  |  | Cl Max: | 1.185 | at alpha= | 20 | deg
JavaFoil+Calcfoil stall+Eppler ext transition |  |  |  | L/D Max: | 64.137 | at alpha= | 3.5 | deg
Re: | 250000 |  |  | Cd Min: | 0.00953 | at alpha= | -1.5 | deg
Mach: | 0.5 |  |  | Cl=0 at alpha= | -2.087 | deg
|  |  |  | @ Cl=0.1, Cd= | 0.0095327
|  |  |  | @ Cl=0.4, Cd= | 0.01012
|  |  |  | @ Cl=0.6, Cd= | 0.010819
alpha (deg) | Cl | Cd | Cm | Cl/Cd
-20 | -0.977 | 0.27173 | -0.012 | -3.595
-19.5 | -0.951 | 0.26469 | -0.013 | -3.592
-19 | -0.922 | 0.30914 | -0.012 | -2.982
-18.5 | -0.895 | 0.24071 | -0.013 | -3.719
-18 | -0.869 | 0.23005 | -0.013 | -3.776
-17.5 | -0.842 | 0.22339 | -0.013 | -3.77
-17 | -0.816 | 0.21875 | -0.014 | -3.728
-16.5 | -0.788 | 0.22148 | -0.014 | -3.556
-16 | -0.76 | 0.21651 | -0.014 | -3.51
-15.5 | -0.733 | 0.1994 | -0.014 | -3.677
-15 | -0.706 | 0.20045 | -0.014 | -3.524
-14.5 | -0.68 | 0.18919 | -0.015 | -3.592
-14 | -0.653 | 0.17837 | -0.015 | -3.659
-13.5 | -0.624 | 0.16938 | -0.014 | -3.685
-13 | -0.597 | 0.17239 | -0.015 | -3.463
-12.5 | -0.57 | 0.16876 | -0.015 | -3.378
-12 | -0.543 | 0.16541 | -0.015 | -3.283
-11.5 | -0.516 | 0.16216 | -0.016 | -3.181
-11 | -0.489 | 0.15586 | -0.016 | -3.136
-10.5 | -0.461 | 0.14142 | -0.015 | -3.257
-10 | -0.433 | 0.13852 | -0.015 | -3.129
-9.5 | -0.406 | 0.12604 | -0.016 | -3.223
-9 | -0.379 | 0.12116 | -0.016 | -3.128
-8.5 | -0.352 | 0.11834 | -0.016 | -2.972
-8 | -0.324 | 0.10829 | -0.015 | -2.992
-7.5 | -0.297 | 0.09109 | -0.016 | -3.258
-7 | -0.269 | 0.09455 | -0.016 | -2.849
-6.5 | -0.389 | 0.05487 | -0.016 | -7.085
-6 | -0.379 | 0.04855 | -0.018 | -7.797
-5.5 | -0.347 | 0.04445 | -0.018 | -7.805
-5 | -0.305 | 0.04111 | -0.019 | -7.428
-4.5 | -0.258 | 0.03864 | -0.02 | -6.685
-4 | -0.208 | 0.03628 | -0.02 | -5.729
-3.5 | -0.155 | 0.03485 | -0.021 | -4.452
-3 | -0.126 | 0.01229 | -0.048 | -10.224
-2.5 | -0.057 | 0.0124 | -0.049 | -4.623
-2 | 0.012 | 0.01202 | -0.049 | 0.957
-1.5 | 0.081 | 0.00953 | -0.05 | 8.467
-1 | 0.15 | 0.00954 | -0.051 | 15.761
-0.5 | 0.22 | 0.00957 | -0.052 | 22.97
0 | 0.284 | 0.00986 | -0.052 | 28.822
0.5 | 0.352 | 0.01002 | -0.053 | 35.1
1 | 0.419 | 0.01016 | -0.054 | 41.241
1.5 | 0.486 | 0.01036 | -0.055 | 46.877
2 | 0.553 | 0.01061 | -0.055 | 52.071
2.5 | 0.616 | 0.01089 | -0.056 | 56.567
3 | 0.68 | 0.01122 | -0.057 | 60.646
3.5 | 0.743 | 0.01158 | -0.058 | 64.137
4 | 0.807 | 0.01757 | -0.059 | 45.921
4.5 | 0.865 | 0.01828 | -0.059 | 47.324
5 | 0.92 | 0.01916 | -0.06 | 48.005
5.5 | 0.969 | 0.02024 | -0.061 | 47.883
6 | 0.843 | 0.04324 | -0.028 | 19.49
6.5 | 0.868 | 0.04717 | -0.027 | 18.412
7 | 0.879 | 0.05197 | -0.025 | 16.909
7.5 | 0.839 | 0.06018 | -0.024 | 13.948
8 | 0.547 | 0.09962 | -0.021 | 5.493
8.5 | 0.574 | 0.10984 | -0.025 | 5.229
9 | 0.601 | 0.11312 | -0.025 | 5.313
9.5 | 0.628 | 0.13157 | -0.029 | 4.776
10 | 0.655 | 0.13432 | -0.029 | 4.876
10.5 | 0.682 | 0.13347 | -0.029 | 5.106
11 | 0.708 | 0.14024 | -0.03 | 5.047
11.5 | 0.736 | 0.16355 | -0.033 | 4.497
12 | 0.762 | 0.16687 | -0.033 | 4.566
12.5 | 0.788 | 0.1703 | -0.034 | 4.628
13 | 0.814 | 0.16581 | -0.034 | 4.911
13.5 | 0.842 | 0.19056 | -0.037 | 4.42
14 | 0.869 | 0.1833 | -0.038 | 4.738
14.5 | 0.895 | 0.18572 | -0.038 | 4.817
15 | 0.921 | 0.19927 | -0.039 | 4.62
15.5 | 0.949 | 0.20963 | -0.042 | 4.526
16 | 0.975 | 0.21225 | -0.042 | 4.592
16.5 | 1 | 0.22421 | -0.043 | 4.462
17 | 1.026 | 0.22933 | -0.043 | 4.475
17.5 | 1.055 | 0.2453 | -0.046 | 4.299
18 | 1.08 | 0.24834 | -0.046 | 4.349
18.5 | 1.106 | 0.25303 | -0.047 | 4.369
19 | 1.131 | 0.25871 | -0.047 | 4.372
19.5 | 1.16 | 0.27401 | -0.05 | 4.233
20 | 1.185 | 0.28178 | -0.05 | 4.206

## 24. Re 250k Mach 0.50 (2)
BIGFOIL.COM POLAR EXPORT
NACA65-313 a=0.6
NACA65-313 a=0.6 |  |  |  | Cl Max: | 1.0185 | at alpha= | 20 | deg
XFOIL ncrit=9 |  |  |  | L/D Max: | 72.8228 | at alpha= | 5 | deg
Re: | 250000 |  |  | Cd Min: | 0.28341 | at alpha= | 20 | deg
Mach: | 0.5 |  |  | Cl=0 at alpha= | -2.1181 | deg
|  |  |  | @ Cl=0.1, Cd= | 0.01374
|  |  |  | @ Cl=0.4, Cd= | 0.015162
|  |  |  | @ Cl=0.6, Cd= | 0.016115
alpha (deg) | Cl | Cd | Cm | Cl/Cd
-20 | -0.7022 | 0.25915 | 0.0392 | -2.7096
-19.5 | -0.682 | 0.25228 | 0.0322 | -2.7033
-18.5 | -0.6355 | 0.23443 | 0.0226 | -2.7108
-18 | -0.6118 | 0.22645 | 0.018 | -2.7017
-17.5 | -0.5893 | 0.21851 | 0.013 | -2.6969
-17 | -0.5716 | 0.21168 | 0.0058 | -2.7003
-16.5 | -0.5532 | 0.20309 | 0.0003 | -2.7239
-16 | -0.5253 | 0.19401 | -0.0025 | -2.7076
-15.5 | -0.5031 | 0.18621 | -0.007 | -2.7018
-15 | -0.4847 | 0.17854 | -0.0129 | -2.7148
-14.5 | -0.4804 | 0.1729 | -0.0213 | -2.7785
-14 | -0.446 | 0.1618 | -0.0222 | -2.7565
-13.5 | -0.4248 | 0.15418 | -0.0262 | -2.7552
-13 | -0.4086 | 0.14638 | -0.0317 | -2.7914
-12.5 | -0.4102 | 0.13947 | -0.0417 | -2.9411
-12 | -0.3778 | 0.12986 | -0.0419 | -2.9093
-11.5 | -0.3589 | 0.12244 | -0.0462 | -2.9312
-11 | -0.3503 | 0.11374 | -0.058 | -3.0798
-10.5 | -0.3312 | 0.10287 | -0.0672 | -3.2196
-10 | -0.3014 | 0.09596 | -0.0691 | -3.1409
-9.5 | -0.3121 | 0.0877 | -0.0775 | -3.5587
-9 | -0.3105 | 0.07937 | -0.0794 | -3.9121
-8.5 | -0.2991 | 0.07325 | -0.0799 | -4.0833
-8 | -0.3649 | 0.06333 | -0.0926 | -5.7619
-7.5 | -0.3644 | 0.05473 | -0.093 | -6.6581
-7 | -0.3827 | 0.04503 | -0.092 | -8.4988
-6.5 | -0.3926 | 0.03766 | -0.0882 | -10.4249
-6 | -0.3763 | 0.03208 | -0.0843 | -11.73
-5.5 | -0.3425 | 0.02742 | -0.0809 | -12.4909
-5 | -0.2947 | 0.02388 | -0.0777 | -12.3409
-4.5 | -0.2363 | 0.02111 | -0.0759 | -11.1937
-4 | -0.1799 | 0.01847 | -0.0738 | -9.7401
-3.5 | -0.1255 | 0.0172 | -0.0717 | -7.2965
-3 | -0.0744 | 0.01586 | -0.069 | -4.691
-2.5 | -0.0317 | 0.01415 | -0.0664 | -2.2403
-2 | 0.0098 | 0.01296 | -0.0616 | 0.75617
-1.5 | 0.0628 | 0.01357 | -0.0582 | 4.6279
-1 | 0.1218 | 0.01384 | -0.0554 | 8.8006
-0.5 | 0.1806 | 0.01419 | -0.0549 | 12.7273
0 | 0.2455 | 0.01419 | -0.0548 | 17.3009
0.5 | 0.3016 | 0.01467 | -0.054 | 20.559
1 | 0.3653 | 0.01475 | -0.0536 | 24.7661
1.5 | 0.4167 | 0.01536 | -0.0518 | 27.1289
2 | 0.4797 | 0.01539 | -0.0508 | 31.1696
2.5 | 0.5254 | 0.01606 | -0.0476 | 32.7148
3.5 | 0.6739 | 0.01617 | -0.0496 | 41.6759
4 | 0.7786 | 0.01494 | -0.0545 | 52.1151
4.5 | 0.8897 | 0.01244 | -0.0584 | 71.5193
5 | 0.9081 | 0.01247 | -0.049 | 72.8228
5.5 | 0.8517 | 0.01529 | -0.0307 | 55.7031
6 | 0.8117 | 0.02008 | -0.0196 | 40.4233
6.5 | 0.8176 | 0.02358 | -0.0137 | 34.6735
7 | 0.8319 | 0.0269 | -0.0089 | 30.9257
7.5 | 0.8559 | 0.0299 | -0.0045 | 28.6254
8 | 0.8935 | 0.03269 | -0.0002 | 27.3325
8.5 | 0.9434 | 0.03596 | 0.0036 | 26.2347
9 | 0.9713 | 0.04112 | 0.007 | 23.6211
9.5 | 0.9731 | 0.04763 | 0.0101 | 20.4304
10 | 0.9579 | 0.05548 | 0.0118 | 17.2657
10.5 | 0.9313 | 0.06489 | 0.0111 | 14.352
11 | 0.8995 | 0.07609 | 0.0074 | 11.8215
11.5 | 0.866 | 0.08941 | 0.0005 | 9.6857
12 | 0.8341 | 0.1051 | -0.0095 | 7.9363
12.5 | 0.8139 | 0.12099 | -0.0194 | 6.727
13 | 0.8052 | 0.13621 | -0.028 | 5.9115
13.5 | 0.6558 | 0.14049 | -0.0271 | 4.6679
14 | 0.6314 | 0.15182 | -0.0382 | 4.1589
14.5 | 0.6396 | 0.15913 | -0.0421 | 4.0194
15 | 0.8239 | 0.18984 | -0.0579 | 4.34
15.5 | 0.8414 | 0.19836 | -0.0627 | 4.2418
16 | 0.8712 | 0.20777 | -0.063 | 4.1931
16.5 | 0.8724 | 0.2179 | -0.074 | 4.0037
17 | 0.8898 | 0.22704 | -0.0799 | 3.9191
17.5 | 0.9137 | 0.23527 | -0.0833 | 3.8836
18 | 0.9365 | 0.24588 | -0.0872 | 3.8088
18.5 | 0.9473 | 0.25435 | -0.0964 | 3.7244
19 | 0.9682 | 0.26299 | -0.1016 | 3.6815
19.5 | 0.9923 | 0.2716 | -0.105 | 3.6535
20 | 1.0185 | 0.28341 | -0.1083 | 3.5937

## 25. Re 500k Mach 0.00 (1)
BIGFOIL.COM POLAR EXPORT
NACA65-313 a=0.6
NACA65-313 a=0.6 |  |  |  | Cl Max: | 1.123 | at alpha= | 8.5 | deg
JavaFoil+Calcfoil stall+Eppler ext transition |  |  |  | L/D Max: | 94.602 | at alpha= | 4 | deg
Re: | 500000 |  |  | Cd Min: | 0.00697 | at alpha= | 0 | deg
Mach: | 0 |  |  | Cl=0 at alpha= | -2.0833 | deg
|  |  |  | @ Cl=0.1, Cd= | 0.007075
|  |  |  | @ Cl=0.4, Cd= | 0.00711
|  |  |  | @ Cl=0.6, Cd= | 0.0075462
alpha (deg) | Cl | Cd | Cm | Cl/Cd
-18 | -0.539 | 0.18967 | -0.008 | -2.844
-17.5 | -0.561 | 0.18309 | -0.008 | -3.063
-17 | -0.582 | 0.1729 | -0.008 | -3.366
-16.5 | -0.603 | 0.15818 | -0.009 | -3.811
-16 | -0.623 | 0.14866 | -0.009 | -4.189
-15.5 | -0.642 | 0.14057 | -0.009 | -4.564
-15 | -0.659 | 0.13221 | -0.009 | -4.982
-14.5 | -0.674 | 0.12464 | -0.01 | -5.407
-14 | -0.687 | 0.11595 | -0.01 | -5.922
-13.5 | -0.696 | 0.1086 | -0.01 | -6.413
-13 | -0.702 | 0.10005 | -0.011 | -7.019
-12.5 | -0.701 | 0.09417 | -0.011 | -7.444
-12 | -0.696 | 0.08872 | -0.011 | -7.847
-11.5 | -0.688 | 0.08293 | -0.012 | -8.296
-11 | -0.673 | 0.07688 | -0.012 | -8.76
-10.5 | -0.655 | 0.07189 | -0.012 | -9.106
-10 | -0.633 | 0.06739 | -0.013 | -9.395
-9.5 | -0.608 | 0.06302 | -0.014 | -9.651
-9 | -0.581 | 0.05951 | -0.014 | -9.759
-8.5 | -0.55 | 0.05586 | -0.015 | -9.848
-8 | -0.517 | 0.05219 | -0.015 | -9.905
-7.5 | -0.481 | 0.04901 | -0.016 | -9.822
-7 | -0.444 | 0.04595 | -0.016 | -9.653
-6.5 | -0.404 | 0.0433 | -0.016 | -9.32
-6 | -0.362 | 0.04087 | -0.017 | -8.856
-5.5 | -0.319 | 0.03845 | -0.018 | -8.306
-5 | -0.341 | 0.01085 | -0.039 | -31.446
-4.5 | -0.285 | 0.0106 | -0.039 | -26.852
-4 | -0.227 | 0.01037 | -0.04 | -21.891
-3.5 | -0.168 | 0.01013 | -0.041 | -16.631
-3 | -0.109 | 0.00986 | -0.042 | -11.086
-2.5 | -0.05 | 0.00969 | -0.042 | -5.138
-2 | 0.01 | 0.00949 | -0.043 | 1.052
-1.5 | 0.07 | 0.00705 | -0.044 | 9.916
-1 | 0.13 | 0.0071 | -0.045 | 18.338
-0.5 | 0.19 | 0.00711 | -0.046 | 26.757
0 | 0.251 | 0.00697 | -0.046 | 35.929
0.5 | 0.31 | 0.00701 | -0.047 | 44.251
1 | 0.37 | 0.00706 | -0.048 | 52.402
1.5 | 0.43 | 0.00716 | -0.048 | 60.045
2 | 0.49 | 0.00701 | -0.049 | 69.82
2.5 | 0.548 | 0.00708 | -0.05 | 77.366
3 | 0.606 | 0.0076 | -0.051 | 79.669
3.5 | 0.663 | 0.00753 | -0.051 | 88.004
4 | 0.719 | 0.0076 | -0.052 | 94.602
4.5 | 0.767 | 0.01318 | -0.052 | 58.223
5 | 0.821 | 0.01365 | -0.053 | 60.118
5.5 | 0.872 | 0.01427 | -0.053 | 61.117
6 | 0.922 | 0.01488 | -0.054 | 61.947
6.5 | 0.969 | 0.01555 | -0.055 | 62.328
7 | 1.015 | 0.01631 | -0.055 | 62.2
7.5 | 1.055 | 0.01708 | -0.056 | 61.762
8 | 1.091 | 0.01783 | -0.057 | 61.176
8.5 | 1.123 | 0.01867 | -0.057 | 60.123
9 | 0.954 | 0.05657 | -0.027 | 16.868
9.5 | 0.976 | 0.06005 | -0.028 | 16.247
10 | 0.99 | 0.06491 | -0.026 | 15.247
10.5 | 1.001 | 0.06866 | -0.026 | 14.58
11 | 1.008 | 0.07432 | -0.027 | 13.563
11.5 | 1.011 | 0.07924 | -0.027 | 12.762
12 | 1.009 | 0.0851 | -0.027 | 11.861
12.5 | 1.001 | 0.09116 | -0.026 | 10.984
13 | 0.985 | 0.0983 | -0.026 | 10.023
13.5 | 0.966 | 0.10479 | -0.027 | 9.215

## 26. Re 500k Mach 0.00 (2)
BIGFOIL.COM POLAR EXPORT
NACA65-313 a=0.6
NACA65-313 a=0.6 |  |  |  | Cl Max: | 1.2042 | at alpha= | 13.5 | deg
XFOIL ncrit=9 |  |  |  | L/D Max: | 102.294 | at alpha= | 5 | deg
Re: | 500000 |  |  | Cd Min: | 0.23278 | at alpha= | -20 | deg
Mach: | 0 |  |  | Cl=0 at alpha= | -2.12 | deg
|  |  |  | @ Cl=0.1, Cd= | 0.0077788
|  |  |  | @ Cl=0.4, Cd= | 0.0078328
|  |  |  | @ Cl=0.6, Cd= | 0.0078786
alpha (deg) | Cl | Cd | Cm | Cl/Cd
-20 | -0.6443 | 0.23278 | 0.0307 | -2.7678
-19.5 | -0.6272 | 0.22637 | 0.0265 | -2.7707
-19 | -0.6126 | 0.21872 | 0.0211 | -2.8008
-18.5 | -0.603 | 0.21147 | 0.0152 | -2.8515
-18 | -0.5807 | 0.20433 | 0.0133 | -2.842
-17.5 | -0.5634 | 0.19823 | 0.0098 | -2.8422
-17 | -0.5472 | 0.19144 | 0.0058 | -2.8583
-16.5 | -0.5406 | 0.18279 | -0.0008 | -2.9575
-16 | -0.5304 | 0.17451 | -0.0057 | -3.0394
-15.5 | -0.5087 | 0.16782 | -0.0069 | -3.0312
-15 | -0.4935 | 0.1613 | -0.0103 | -3.0595
-14.5 | -0.4816 | 0.1537 | -0.0143 | -3.1334
-14 | -0.4826 | 0.14304 | -0.0219 | -3.3739
-13.5 | -0.4797 | 0.13278 | -0.026 | -3.6127
-13 | -0.4606 | 0.12798 | -0.0272 | -3.599
-12.5 | -0.4503 | 0.12084 | -0.0307 | -3.7264
-12 | -0.4465 | 0.11189 | -0.0355 | -3.9905
-11.5 | -0.4537 | 0.0986 | -0.0455 | -4.6014
-11 | -0.4654 | 0.07878 | -0.0643 | -5.9076
-10.5 | -0.506 | 0.06762 | -0.0723 | -7.483
-9.5 | -0.5987 | 0.05015 | -0.0674 | -11.9382
-9 | -0.5838 | 0.04597 | -0.0658 | -12.6996
-8 | -0.5362 | 0.04054 | -0.0609 | -13.2264
-7.5 | -0.5309 | 0.02559 | -0.0564 | -20.7464
-7 | -0.4884 | 0.02149 | -0.0548 | -22.7268
-6.5 | -0.4394 | 0.01879 | -0.054 | -23.3848
-6 | -0.3884 | 0.01689 | -0.0534 | -22.9959
-5.5 | -0.3386 | 0.01487 | -0.0527 | -22.7707
-5 | -0.2896 | 0.01352 | -0.0521 | -21.4201
-4.5 | -0.2386 | 0.01263 | -0.0515 | -18.8915
-4 | -0.1879 | 0.01168 | -0.051 | -16.0873
-3.5 | -0.135 | 0.01108 | -0.0508 | -12.1841
-3 | -0.0825 | 0.01025 | -0.0506 | -8.0488
-2.5 | -0.0421 | 0.00795 | -0.0494 | -5.2956
-2 | 0.0133 | 0.00781 | -0.0495 | 1.7029
-1.5 | 0.0687 | 0.00775 | -0.0494 | 8.8645
-1 | 0.1231 | 0.0078 | -0.049 | 15.7821
-0.5 | 0.1802 | 0.00776 | -0.0495 | 23.2216
0 | 0.2373 | 0.00779 | -0.0499 | 30.4621
0.5 | 0.294 | 0.00777 | -0.0503 | 37.8378
1 | 0.3506 | 0.00778 | -0.0506 | 45.0643
1.5 | 0.4067 | 0.00784 | -0.0509 | 51.875
2 | 0.462 | 0.00786 | -0.0509 | 58.7786
2.5 | 0.5171 | 0.00796 | -0.0508 | 64.9623
3 | 0.5697 | 0.00792 | -0.0501 | 71.9318
3.5 | 0.621 | 0.00785 | -0.0489 | 79.1083
4 | 0.6689 | 0.00755 | -0.0467 | 88.596
4.5 | 0.7259 | 0.00754 | -0.0469 | 96.2732
5 | 0.7938 | 0.00776 | -0.0499 | 102.2938
5.5 | 0.8329 | 0.01026 | -0.0494 | 81.1793
6 | 0.8331 | 0.01298 | -0.0412 | 64.1834
6.5 | 0.8607 | 0.01439 | -0.0372 | 59.8124
7 | 0.8855 | 0.01561 | -0.0325 | 56.7265
7.5 | 0.9128 | 0.01685 | -0.0287 | 54.1721
8 | 0.9286 | 0.01899 | -0.0239 | 48.8994
8.5 | 0.9591 | 0.0204 | -0.0212 | 47.0147
9 | 0.9861 | 0.0222 | -0.0183 | 44.4189
9.5 | 1.0101 | 0.02454 | -0.0152 | 41.1614
10 | 1.0423 | 0.02669 | -0.013 | 39.0521
10.5 | 1.0768 | 0.02866 | -0.0112 | 37.5715
11 | 1.109 | 0.03076 | -0.0094 | 36.0533
11.5 | 1.1487 | 0.03425 | -0.0084 | 33.5387
12 | 1.17 | 0.03706 | -0.0059 | 31.5704
12.5 | 1.1876 | 0.04081 | -0.0034 | 29.1007
13 | 1.1975 | 0.04471 | -0.0011 | 26.7837
13.5 | 1.2042 | 0.04847 | 0.0007 | 24.8442
14 | 1.2036 | 0.05347 | 0.0021 | 22.5098
14.5 | 1.1709 | 0.06319 | 0.003 | 18.5298
15 | 1.1387 | 0.07289 | 0.0019 | 15.6222
15.5 | 1.1 | 0.08499 | -0.0018 | 12.9427
16 | 1.0527 | 0.10074 | -0.0092 | 10.4497
16.5 | 0.8394 | 0.17805 | -0.0495 | 4.7144
17 | 0.838 | 0.19397 | -0.0589 | 4.3203
17.5 | 0.848 | 0.20262 | -0.0638 | 4.1852
18 | 0.8629 | 0.20892 | -0.0674 | 4.1303
18.5 | 0.8756 | 0.21578 | -0.0703 | 4.0578

## 27. Re 500k Mach 0.10 (1)
BIGFOIL.COM POLAR EXPORT
NACA65-313 a=0.6
NACA65-313 a=0.6 |  |  |  | Cl Max: | 1.124 | at alpha= | 8.5 | deg
JavaFoil+Calcfoil stall+Eppler ext transition |  |  |  | L/D Max: | 94.677 | at alpha= | 4 | deg
Re: | 500000 |  |  | Cd Min: | 0.00696 | at alpha= | 0 | deg
Mach: | 0.1 |  |  | Cl=0 at alpha= | -2.0833 | deg
|  |  |  | @ Cl=0.1, Cd= | 0.0070898
|  |  |  | @ Cl=0.4, Cd= | 0.0071513
|  |  |  | @ Cl=0.6, Cd= | 0.0075455
alpha (deg) | Cl | Cd | Cm | Cl/Cd
-17.5 | -0.514 | 0.18635 | -0.009 | -2.76
-17 | -0.539 | 0.18171 | -0.009 | -2.964
-16.5 | -0.563 | 0.16591 | -0.009 | -3.391
-16 | -0.586 | 0.15373 | -0.009 | -3.811
-15.5 | -0.608 | 0.14477 | -0.009 | -4.201
-15 | -0.629 | 0.13657 | -0.009 | -4.606
-14.5 | -0.648 | 0.12803 | -0.01 | -5.06
-14 | -0.664 | 0.11848 | -0.01 | -5.607
-13.5 | -0.678 | 0.10988 | -0.01 | -6.167
-13 | -0.687 | 0.10221 | -0.011 | -6.719
-12.5 | -0.688 | 0.09555 | -0.011 | -7.204
-12 | -0.686 | 0.09005 | -0.011 | -7.621
-11.5 | -0.68 | 0.08356 | -0.012 | -8.144
-11 | -0.668 | 0.07801 | -0.012 | -8.559
-10.5 | -0.65 | 0.07261 | -0.012 | -8.958
-10 | -0.63 | 0.06835 | -0.013 | -9.224
-9.5 | -0.607 | 0.06342 | -0.014 | -9.565
-9 | -0.58 | 0.05923 | -0.014 | -9.792
-8.5 | -0.55 | 0.05588 | -0.015 | -9.844
-8 | -0.517 | 0.05248 | -0.015 | -9.861
-7.5 | -0.482 | 0.04925 | -0.016 | -9.795
-7 | -0.445 | 0.0461 | -0.016 | -9.647
-6.5 | -0.405 | 0.04319 | -0.017 | -9.377
-6 | -0.363 | 0.04096 | -0.017 | -8.868
-5.5 | -0.321 | 0.03858 | -0.018 | -8.308
-5 | -0.276 | 0.03643 | -0.019 | -7.581
-4.5 | -0.286 | 0.01069 | -0.04 | -26.734
-4 | -0.228 | 0.01039 | -0.04 | -21.95
-3.5 | -0.169 | 0.01011 | -0.041 | -16.747
-3 | -0.11 | 0.00993 | -0.042 | -11.065
-2.5 | -0.05 | 0.00972 | -0.043 | -5.151
-2 | 0.01 | 0.00948 | -0.043 | 1.058
-1.5 | 0.07 | 0.00708 | -0.044 | 9.922
-1 | 0.131 | 0.0071 | -0.045 | 18.442
-0.5 | 0.191 | 0.00714 | -0.046 | 26.789
0 | 0.252 | 0.00696 | -0.047 | 36.18
0.5 | 0.312 | 0.00705 | -0.047 | 44.255
1 | 0.372 | 0.0071 | -0.048 | 52.36
1.5 | 0.432 | 0.00721 | -0.049 | 59.943
2 | 0.492 | 0.00703 | -0.049 | 70.048
2.5 | 0.55 | 0.00708 | -0.05 | 77.678
3 | 0.608 | 0.00762 | -0.051 | 79.822
3.5 | 0.666 | 0.00755 | -0.052 | 88.236
4 | 0.722 | 0.00763 | -0.052 | 94.677
4.5 | 0.771 | 0.01325 | -0.052 | 58.182
5 | 0.824 | 0.01375 | -0.053 | 59.938
5.5 | 0.876 | 0.01432 | -0.054 | 61.14
6 | 0.925 | 0.01498 | -0.054 | 61.769
6.5 | 0.973 | 0.01568 | -0.055 | 62.036
7 | 1.018 | 0.01644 | -0.056 | 61.918
7.5 | 1.058 | 0.01728 | -0.056 | 61.21
8 | 1.093 | 0.01806 | -0.057 | 60.537
8.5 | 1.124 | 0.01876 | -0.057 | 59.914
9 | 0.957 | 0.0561 | -0.029 | 17.061
9.5 | 0.974 | 0.06056 | -0.027 | 16.083
10 | 0.988 | 0.06451 | -0.027 | 15.307
10.5 | 0.997 | 0.06918 | -0.026 | 14.407
11 | 1.002 | 0.07458 | -0.027 | 13.431
11.5 | 1.002 | 0.07988 | -0.027 | 12.543
12 | 0.997 | 0.08652 | -0.027 | 11.525
12.5 | 0.986 | 0.09303 | -0.026 | 10.596
13 | 0.966 | 0.09857 | -0.026 | 9.799
13.5 | 0.942 | 0.10591 | -0.026 | 8.891

## 28. Re 500k Mach 0.10 (2)
BIGFOIL.COM POLAR EXPORT
NACA65-313 a=0.6
NACA65-313 a=0.6 |  |  |  | Cl Max: | 1.1874 | at alpha= | 13.5 | deg
XFOIL ncrit=9 |  |  |  | L/D Max: | 102.087 | at alpha= | 5 | deg
Re: | 500000 |  |  | Cd Min: | 0.23353 | at alpha= | -20 | deg
Mach: | 0.1 |  |  | Cl=0 at alpha= | -2.1205 | deg
|  |  |  | @ Cl=0.1, Cd= | 0.0078038
|  |  |  | @ Cl=0.4, Cd= | 0.0078604
|  |  |  | @ Cl=0.6, Cd= | 0.0079188
alpha (deg) | Cl | Cd | Cm | Cl/Cd
-20 | -0.6459 | 0.23353 | 0.031 | -2.7658
-19.5 | -0.6287 | 0.22707 | 0.0268 | -2.7687
-19 | -0.6138 | 0.21941 | 0.0214 | -2.7975
-18.5 | -0.6039 | 0.21219 | 0.0155 | -2.846
-18 | -0.5814 | 0.20502 | 0.0136 | -2.8358
-17.5 | -0.5639 | 0.19886 | 0.01 | -2.8357
-17 | -0.5476 | 0.19203 | 0.0059 | -2.8516
-16.5 | -0.5406 | 0.18343 | -0.0006 | -2.9472
-16 | -0.5301 | 0.17518 | -0.0056 | -3.026
-15.5 | -0.5081 | 0.16846 | -0.0068 | -3.0161
-15 | -0.4927 | 0.16189 | -0.0102 | -3.0434
-14.5 | -0.4806 | 0.15425 | -0.0143 | -3.1157
-14 | -0.4812 | 0.14373 | -0.0219 | -3.3479
-13.5 | -0.4772 | 0.13369 | -0.0258 | -3.5695
-13 | -0.4578 | 0.12882 | -0.0271 | -3.5538
-12.5 | -0.4474 | 0.1216 | -0.0306 | -3.6793
-12 | -0.4436 | 0.11255 | -0.0357 | -3.9414
-11.5 | -0.4495 | 0.09967 | -0.0454 | -4.5099
-11 | -0.4553 | 0.08072 | -0.0632 | -5.6405
-10.5 | -0.4943 | 0.06881 | -0.0722 | -7.1835
-10 | -0.5657 | 0.05754 | -0.0722 | -9.8314
-9.5 | -0.5835 | 0.05153 | -0.069 | -11.3235
-9 | -0.5747 | 0.04725 | -0.0671 | -12.163
-8.5 | -0.5595 | 0.04327 | -0.0651 | -12.9304
-8 | -0.5342 | 0.04128 | -0.0618 | -12.9409
-7.5 | -0.5308 | 0.02647 | -0.0575 | -20.0529
-7 | -0.4902 | 0.02198 | -0.0556 | -22.3021
-6.5 | -0.4414 | 0.01912 | -0.0547 | -23.0858
-6 | -0.3904 | 0.01709 | -0.054 | -22.8438
-5.5 | -0.3396 | 0.01513 | -0.0533 | -22.4455
-5 | -0.2908 | 0.01363 | -0.0525 | -21.3353
-4.5 | -0.2395 | 0.0127 | -0.052 | -18.8583
-4 | -0.1885 | 0.01177 | -0.0514 | -16.0153
-3.5 | -0.1355 | 0.01112 | -0.0512 | -12.1853
-3 | -0.0824 | 0.01036 | -0.051 | -7.9537
-2.5 | -0.0422 | 0.00799 | -0.0497 | -5.2816
-2 | 0.0134 | 0.00784 | -0.0498 | 1.7092
-1.5 | 0.0691 | 0.00777 | -0.0497 | 8.8932
-1 | 0.1239 | 0.00783 | -0.0493 | 15.8238
-0.5 | 0.1813 | 0.00779 | -0.0497 | 23.2734
0 | 0.2388 | 0.00782 | -0.0502 | 30.5371
0.5 | 0.2958 | 0.0078 | -0.0506 | 37.9231
1 | 0.3527 | 0.00781 | -0.0509 | 45.1601
1.5 | 0.409 | 0.00787 | -0.0511 | 51.9695
2 | 0.4649 | 0.0079 | -0.0512 | 58.8481
2.5 | 0.52 | 0.00798 | -0.0511 | 65.1629
3 | 0.5734 | 0.00796 | -0.0504 | 72.0352
3.5 | 0.625 | 0.00788 | -0.0492 | 79.3147
4 | 0.6729 | 0.00758 | -0.0469 | 88.7731
4.5 | 0.7298 | 0.00758 | -0.047 | 96.2797
5 | 0.7973 | 0.00781 | -0.0498 | 102.0871
5.5 | 0.8327 | 0.01048 | -0.0487 | 79.4561
6 | 0.8331 | 0.01318 | -0.0405 | 63.2094
6.5 | 0.8611 | 0.01451 | -0.0364 | 59.3453
7 | 0.8847 | 0.01578 | -0.0315 | 56.0646
7.5 | 0.912 | 0.01709 | -0.0278 | 53.3645
8 | 0.9281 | 0.01927 | -0.023 | 48.1629
8.5 | 0.9582 | 0.02077 | -0.0202 | 46.1338
9 | 0.9853 | 0.02262 | -0.0173 | 43.5588
9.5 | 1.0093 | 0.0252 | -0.0141 | 40.0516
10 | 1.0433 | 0.02718 | -0.012 | 38.3848
10.5 | 1.0783 | 0.02925 | -0.0102 | 36.865
11 | 1.11 | 0.03143 | -0.0084 | 35.3166
11.5 | 1.1466 | 0.03507 | -0.007 | 32.6946
12 | 1.1668 | 0.03835 | -0.0044 | 30.425
12.5 | 1.1796 | 0.04261 | -0.0018 | 27.6836
13 | 1.1847 | 0.04694 | 0.0006 | 25.2386
13.5 | 1.1874 | 0.0512 | 0.0022 | 23.1914
14 | 1.1809 | 0.05698 | 0.0034 | 20.7248
14.5 | 1.1408 | 0.06789 | 0.0033 | 16.8037
15 | 1.1035 | 0.07914 | 0.0009 | 13.9436
15.5 | 1.0629 | 0.0925 | -0.0046 | 11.4908
16 | 0.8759 | 0.1511 | -0.0387 | 5.7968
16.5 | 0.839 | 0.17973 | -0.0505 | 4.6681
17 | 0.8386 | 0.1952 | -0.0597 | 4.2961
17.5 | 0.8488 | 0.2039 | -0.0647 | 4.1628
18 | 0.864 | 0.21026 | -0.0682 | 4.1092
18.5 | 0.8774 | 0.21704 | -0.0711 | 4.0426

## 29. Re 500k Mach 0.25 (1)
BIGFOIL.COM POLAR EXPORT
NACA65-313 a=0.6
NACA65-313 a=0.6 |  |  |  | Cl Max: | 1.103 | at alpha= | 8 | deg
JavaFoil+Calcfoil stall+Eppler ext transition |  |  |  | L/D Max: | 94.573 | at alpha= | 4 | deg
Re: | 500000 |  |  | Cd Min: | 0.00702 | at alpha= | -0.5 | deg
Mach: | 0.25 |  |  | Cl=0 at alpha= | -2.082 | deg
|  |  |  | @ Cl=0.1, Cd= | 0.007169
|  |  |  | @ Cl=0.4, Cd= | 0.0071665
|  |  |  | @ Cl=0.6, Cd= | 0.007726
alpha (deg) | Cl | Cd | Cm | Cl/Cd
-16 | -0.216 | 0.2008 | -0.01 | -1.078
-15.5 | -0.29 | 0.18286 | -0.01 | -1.588
-15 | -0.354 | 0.16348 | -0.01 | -2.164
-14.5 | -0.411 | 0.16728 | -0.01 | -2.459
-14 | -0.463 | 0.15219 | -0.01 | -3.045
-13.5 | -0.511 | 0.13064 | -0.01 | -3.908
-13 | -0.55 | 0.11783 | -0.011 | -4.67
-12.5 | -0.578 | 0.10903 | -0.011 | -5.297
-12 | -0.599 | 0.0993 | -0.011 | -6.029
-11.5 | -0.613 | 0.09085 | -0.012 | -6.749
-11 | -0.617 | 0.08525 | -0.012 | -7.232
-10.5 | -0.613 | 0.07779 | -0.012 | -7.88
-10 | -0.604 | 0.07074 | -0.013 | -8.537
-9.5 | -0.589 | 0.067 | -0.013 | -8.796
-9 | -0.57 | 0.06244 | -0.014 | -9.129
-8.5 | -0.546 | 0.05782 | -0.015 | -9.446
-8 | -0.518 | 0.05368 | -0.015 | -9.645
-7.5 | -0.486 | 0.05038 | -0.016 | -9.641
-7 | -0.45 | 0.04691 | -0.016 | -9.595
-6.5 | -0.411 | 0.04385 | -0.017 | -9.384
-6 | -0.37 | 0.04139 | -0.017 | -8.947
-5.5 | -0.327 | 0.0391 | -0.018 | -8.364
-5 | -0.351 | 0.01112 | -0.04 | -31.54
-4.5 | -0.236 | 0.03491 | -0.02 | -6.766
-4 | -0.234 | 0.01057 | -0.042 | -22.124
-3.5 | -0.174 | 0.01031 | -0.042 | -16.848
-3 | -0.113 | 0.01005 | -0.043 | -11.23
-2.5 | -0.051 | 0.00979 | -0.044 | -5.252
-2 | 0.01 | 0.00965 | -0.045 | 1.067
-1.5 | 0.072 | 0.00716 | -0.045 | 10.08
-1 | 0.134 | 0.00718 | -0.046 | 18.737
-0.5 | 0.197 | 0.00702 | -0.047 | 27.99
0 | 0.258 | 0.00709 | -0.048 | 36.47
0.5 | 0.32 | 0.00715 | -0.049 | 44.808
1 | 0.382 | 0.00721 | -0.049 | 52.996
1.5 | 0.444 | 0.00706 | -0.05 | 62.822
2 | 0.505 | 0.00712 | -0.051 | 70.925
2.5 | 0.564 | 0.00766 | -0.051 | 73.716
3 | 0.624 | 0.00777 | -0.052 | 80.327
3.5 | 0.683 | 0.00772 | -0.053 | 88.465
4 | 0.74 | 0.00783 | -0.054 | 94.573
4.5 | 0.789 | 0.01369 | -0.054 | 57.651
5 | 0.843 | 0.01423 | -0.054 | 59.275
5.5 | 0.895 | 0.01488 | -0.055 | 60.176
6 | 0.945 | 0.0156 | -0.056 | 60.568
6.5 | 0.992 | 0.01637 | -0.056 | 60.579
7 | 1.036 | 0.01725 | -0.057 | 60.029
7.5 | 1.072 | 0.01813 | -0.058 | 59.148
8 | 1.103 | 0.01903 | -0.058 | 57.958
8.5 | 0.938 | 0.05396 | -0.029 | 17.387
9 | 0.952 | 0.05837 | -0.027 | 16.31
9.5 | 0.96 | 0.0626 | -0.025 | 15.338
10 | 0.962 | 0.06855 | -0.026 | 14.039
10.5 | 0.956 | 0.07291 | -0.026 | 13.115
11 | 0.942 | 0.0792 | -0.025 | 11.9
11.5 | 0.921 | 0.08733 | -0.025 | 10.543
12 | 0.891 | 0.09434 | -0.025 | 9.445
12.5 | 0.851 | 0.10143 | -0.024 | 8.386
13 | 0.795 | 0.11383 | -0.023 | 6.986

## 30. Re 500k Mach 0.25 (2)
BIGFOIL.COM POLAR EXPORT
NACA65-313 a=0.6
NACA65-313 a=0.6 |  |  |  | Cl Max: | 1.1233 | at alpha= | 11.5 | deg
XFOIL ncrit=9 |  |  |  | L/D Max: | 100.135 | at alpha= | 5 | deg
Re: | 500000 |  |  | Cd Min: | 0.23779 | at alpha= | -20 | deg
Mach: | 0.25 |  |  | Cl=0 at alpha= | -2.1252 | deg
|  |  |  | @ Cl=0.1, Cd= | 0.00794
|  |  |  | @ Cl=0.4, Cd= | 0.0080223
|  |  |  | @ Cl=0.6, Cd= | 0.0081652
alpha (deg) | Cl | Cd | Cm | Cl/Cd
-20 | -0.6553 | 0.23779 | 0.0328 | -2.7558
-19.5 | -0.6371 | 0.23103 | 0.0284 | -2.7577
-19 | -0.6214 | 0.22327 | 0.0226 | -2.7832
-18.5 | -0.6096 | 0.21612 | 0.0167 | -2.8207
-18 | -0.5857 | 0.20879 | 0.0148 | -2.8052
-17.5 | -0.5676 | 0.20232 | 0.0109 | -2.8055
-17 | -0.5502 | 0.19523 | 0.0067 | -2.8182
-16.5 | -0.5416 | 0.18682 | -0.0001 | -2.899
-16 | -0.5298 | 0.17869 | -0.0052 | -2.9649
-15.5 | -0.5055 | 0.17182 | -0.0063 | -2.942
-15 | -0.4893 | 0.16498 | -0.0099 | -2.9658
-14.5 | -0.4773 | 0.15685 | -0.0148 | -3.043
-14 | -0.4748 | 0.14723 | -0.022 | -3.2249
-13.5 | -0.4647 | 0.13824 | -0.025 | -3.3615
-13 | -0.4446 | 0.1328 | -0.0267 | -3.3479
-12.5 | -0.4338 | 0.12517 | -0.0307 | -3.4657
-12 | -0.4332 | 0.11461 | -0.0385 | -3.7798
-11.5 | -0.4274 | 0.10399 | -0.0464 | -4.11
-11 | -0.4218 | 0.09141 | -0.0556 | -4.6144
-10.5 | -0.4153 | 0.08506 | -0.0579 | -4.8824
-10 | -0.4198 | 0.07677 | -0.0619 | -5.4683
-9.5 | -0.4612 | 0.06182 | -0.0731 | -7.4604
-9 | -0.4985 | 0.05436 | -0.0743 | -9.1703
-8.5 | -0.5204 | 0.04866 | -0.071 | -10.6946
-7.5 | -0.524 | 0.03126 | -0.0631 | -16.7626
-7 | -0.4953 | 0.02507 | -0.0603 | -19.7567
-6.5 | -0.4508 | 0.02127 | -0.0585 | -21.1942
-6 | -0.4002 | 0.01837 | -0.0573 | -21.7855
-5.5 | -0.3462 | 0.0167 | -0.0565 | -20.7305
-5 | -0.2969 | 0.01425 | -0.0554 | -20.8351
-4.5 | -0.2442 | 0.01317 | -0.0546 | -18.5421
-3.5 | -0.1385 | 0.01134 | -0.0533 | -12.2134
-3 | -0.0833 | 0.01071 | -0.053 | -7.7778
-2.5 | -0.0422 | 0.00819 | -0.0517 | -5.1526
-2 | 0.0141 | 0.00797 | -0.0515 | 1.7691
-1.5 | 0.0717 | 0.00794 | -0.0514 | 9.0302
-1 | 0.1278 | 0.00794 | -0.0508 | 16.0957
-0.5 | 0.187 | 0.00794 | -0.0512 | 23.5516
0 | 0.2462 | 0.00795 | -0.0517 | 30.9686
0.5 | 0.3053 | 0.00795 | -0.0522 | 38.4025
1 | 0.3642 | 0.00801 | -0.0526 | 45.4682
1.5 | 0.4225 | 0.00803 | -0.0528 | 52.6152
2 | 0.4805 | 0.0081 | -0.0529 | 59.321
2.5 | 0.5372 | 0.00816 | -0.0528 | 65.8333
3 | 0.5934 | 0.00818 | -0.0522 | 72.5428
3.5 | 0.6468 | 0.00806 | -0.0509 | 80.2481
4 | 0.6956 | 0.00773 | -0.0483 | 89.9871
4.5 | 0.7509 | 0.00774 | -0.0475 | 97.0155
5 | 0.8161 | 0.00815 | -0.0492 | 100.135
6 | 0.8339 | 0.01398 | -0.0365 | 59.6495
6.5 | 0.8569 | 0.01529 | -0.0313 | 56.0432
7 | 0.8817 | 0.01684 | -0.0268 | 52.3575
7.5 | 0.9075 | 0.01855 | -0.023 | 48.9218
8 | 0.9248 | 0.02098 | -0.0184 | 44.0801
8.5 | 0.954 | 0.02285 | -0.0154 | 41.7505
9 | 0.982 | 0.02502 | -0.0123 | 39.2486
9.5 | 1.0127 | 0.02779 | -0.0094 | 36.4412
10 | 1.0505 | 0.0301 | -0.0071 | 34.9003
10.5 | 1.0848 | 0.03281 | -0.0049 | 33.0631
11 | 1.111 | 0.03606 | -0.0026 | 30.8098
11.5 | 1.1233 | 0.04124 | 0.0004 | 27.2381
12 | 1.1198 | 0.04741 | 0.0036 | 23.6195
12.5 | 1.1013 | 0.05492 | 0.0057 | 20.0528
13 | 1.0707 | 0.06414 | 0.0061 | 16.6932
13.5 | 1.0314 | 0.07556 | 0.0037 | 13.6501
14 | 0.9874 | 0.08969 | -0.0023 | 11.009
14.5 | 0.9397 | 0.10772 | -0.013 | 8.7235
15 | 0.8878 | 0.13219 | -0.0287 | 6.7161
15.5 | 0.8225 | 0.17089 | -0.0472 | 4.813
16 | 0.8369 | 0.17715 | -0.0504 | 4.7242
16.5 | 0.841 | 0.18738 | -0.0551 | 4.4882

## 31. Re 500k Mach 0.50 (1)
BIGFOIL.COM POLAR EXPORT
NACA65-313 a=0.6
NACA65-313 a=0.6 |  |  |  | Cl Max: | 1.185 | at alpha= | 20 | deg
JavaFoil+Calcfoil stall+Eppler ext transition |  |  |  | L/D Max: | 86.857 | at alpha= | 3.5 | deg
Re: | 500000 |  |  | Cd Min: | 0.00717 | at alpha= | -0.5 | deg
Mach: | 0.5 |  |  | Cl=0 at alpha= | -2.087 | deg
|  |  |  | @ Cl=0.1, Cd= | 0.0073655
|  |  |  | @ Cl=0.4, Cd= | 0.0077565
|  |  |  | @ Cl=0.6, Cd= | 0.0082246
alpha (deg) | Cl | Cd | Cm | Cl/Cd
-20 | -0.977 | 0.22913 | -0.012 | -4.264
-19.5 | -0.951 | 0.22227 | -0.013 | -4.278
-19 | -0.922 | 0.26271 | -0.012 | -3.51
-18.5 | -0.895 | 0.20298 | -0.013 | -4.411
-18 | -0.869 | 0.19892 | -0.013 | -4.367
-17.5 | -0.842 | 0.19463 | -0.013 | -4.327
-17 | -0.816 | 0.18417 | -0.014 | -4.428
-16.5 | -0.788 | 0.18544 | -0.014 | -4.251
-16 | -0.76 | 0.17738 | -0.014 | -4.285
-15.5 | -0.733 | 0.1675 | -0.014 | -4.377
-15 | -0.706 | 0.16857 | -0.014 | -4.19
-14.5 | -0.68 | 0.15656 | -0.015 | -4.341
-14 | -0.653 | 0.15352 | -0.015 | -4.251
-13.5 | -0.624 | 0.14287 | -0.014 | -4.37
-13 | -0.597 | 0.14367 | -0.015 | -4.156
-12.5 | -0.57 | 0.14004 | -0.015 | -4.071
-12 | -0.543 | 0.13668 | -0.015 | -3.973
-11.5 | -0.516 | 0.13343 | -0.016 | -3.867
-11 | -0.489 | 0.1261 | -0.016 | -3.876
-10.5 | -0.461 | 0.11735 | -0.015 | -3.926
-10 | -0.434 | 0.11447 | -0.015 | -3.787
-9.5 | -0.406 | 0.10452 | -0.016 | -3.888
-9 | -0.379 | 0.10007 | -0.016 | -3.788
-8.5 | -0.352 | 0.09745 | -0.016 | -3.61
-8 | -0.324 | 0.09209 | -0.015 | -3.519
-7.5 | -0.297 | 0.06329 | -0.016 | -4.691
-7 | -0.27 | 0.07989 | -0.016 | -3.373
-6.5 | -0.389 | 0.04983 | -0.017 | -7.805
-6 | -0.379 | 0.04482 | -0.018 | -8.453
-5.5 | -0.347 | 0.04128 | -0.019 | -8.41
-5 | -0.306 | 0.03869 | -0.019 | -7.897
-4.5 | -0.259 | 0.03641 | -0.02 | -7.1
-4 | -0.208 | 0.03431 | -0.022 | -6.07
-3.5 | -0.193 | 0.01107 | -0.047 | -17.44
-3 | -0.126 | 0.01064 | -0.048 | -11.809
-2.5 | -0.057 | 0.0104 | -0.049 | -5.511
-2 | 0.012 | 0.00998 | -0.05 | 1.152
-1.5 | 0.081 | 0.00736 | -0.051 | 10.962
-1 | 0.15 | 0.00738 | -0.052 | 20.365
-0.5 | 0.22 | 0.00717 | -0.052 | 30.625
0 | 0.288 | 0.0076 | -0.053 | 37.908
0.5 | 0.356 | 0.00768 | -0.054 | 46.38
1 | 0.425 | 0.0078 | -0.055 | 54.471
1.5 | 0.493 | 0.00792 | -0.056 | 62.175
2 | 0.56 | 0.00812 | -0.056 | 69.033
2.5 | 0.625 | 0.00829 | -0.057 | 75.435
3 | 0.69 | 0.00848 | -0.058 | 81.355
3.5 | 0.754 | 0.00868 | -0.059 | 86.857
4 | 0.81 | 0.01529 | -0.059 | 52.991
4.5 | 0.869 | 0.01587 | -0.06 | 54.74
5 | 0.923 | 0.0167 | -0.06 | 55.283
5.5 | 0.973 | 0.01769 | -0.061 | 54.979
6 | 1.014 | 0.01886 | -0.062 | 53.795
6.5 | 1.045 | 0.01994 | -0.062 | 52.398
7 | 0.88 | 0.04882 | -0.027 | 18.017
7.5 | 0.84 | 0.05492 | -0.024 | 15.289
8 | 0.547 | 0.07884 | -0.023 | 6.943
8.5 | 0.575 | 0.09077 | -0.025 | 6.329
9 | 0.601 | 0.096 | -0.026 | 6.263
9.5 | 0.629 | 0.10932 | -0.029 | 5.749
10 | 0.655 | 0.11208 | -0.029 | 5.845
10.5 | 0.682 | 0.1115 | -0.03 | 6.113
11 | 0.708 | 0.11802 | -0.03 | 5.999
11.5 | 0.736 | 0.13224 | -0.033 | 5.563
12 | 0.762 | 0.13553 | -0.034 | 5.622
12.5 | 0.788 | 0.13896 | -0.034 | 5.672
13 | 0.814 | 0.13957 | -0.034 | 5.835
13.5 | 0.842 | 0.15299 | -0.038 | 5.506
14 | 0.869 | 0.15041 | -0.038 | 5.775
14.5 | 0.895 | 0.15618 | -0.039 | 5.728
15 | 0.921 | 0.1682 | -0.039 | 5.474
15.5 | 0.949 | 0.17414 | -0.042 | 5.449
16 | 0.975 | 0.17735 | -0.042 | 5.495
16.5 | 1.001 | 0.18455 | -0.043 | 5.422
17 | 1.027 | 0.1901 | -0.044 | 5.4
17.5 | 1.055 | 0.20346 | -0.046 | 5.183
18 | 1.08 | 0.20834 | -0.046 | 5.185
18.5 | 1.106 | 0.21327 | -0.047 | 5.185
19 | 1.131 | 0.22188 | -0.048 | 5.099
19.5 | 1.16 | 0.22515 | -0.05 | 5.153
20 | 1.185 | 0.23137 | -0.05 | 5.123

## 32. Re 500k Mach 0.50 (2)
BIGFOIL.COM POLAR EXPORT
NACA65-313 a=0.6
NACA65-313 a=0.6 |  |  |  | Cl Max: | 1.0108 | at alpha= | 20 | deg
XFOIL ncrit=9 |  |  |  | L/D Max: | 97.105 | at alpha= | 4.5 | deg
Re: | 500000 |  |  | Cd Min: | 0.28085 | at alpha= | 20 | deg
Mach: | 0.5 |  |  | Cl=0 at alpha= | -2.1998 | deg
|  |  |  | @ Cl=0.1, Cd= | 0.0085671
|  |  |  | @ Cl=0.4, Cd= | 0.008802
|  |  |  | @ Cl=0.6, Cd= | 0.0091004
alpha (deg) | Cl | Cd | Cm | Cl/Cd
-20 | -0.7052 | 0.25919 | 0.0408 | -2.7208
-19.5 | -0.6829 | 0.25061 | 0.0348 | -2.725
-19 | -0.6634 | 0.24248 | 0.0282 | -2.7359
-18.5 | -0.6387 | 0.23361 | 0.0244 | -2.734
-18 | -0.6153 | 0.22609 | 0.0197 | -2.7215
-17.5 | -0.593 | 0.21798 | 0.0147 | -2.7204
-17 | -0.5731 | 0.20949 | 0.0082 | -2.7357
-16.5 | -0.5578 | 0.20144 | 0.0016 | -2.7691
-16 | -0.5304 | 0.1924 | -0.0011 | -2.7568
-15.5 | -0.5076 | 0.18504 | -0.0053 | -2.7432
-15 | -0.4897 | 0.17661 | -0.0116 | -2.7728
-14.5 | -0.477 | 0.16839 | -0.0184 | -2.8327
-14 | -0.4533 | 0.15909 | -0.0215 | -2.8493
-13.5 | -0.4303 | 0.15185 | -0.0252 | -2.8337
-13 | -0.4095 | 0.14364 | -0.0312 | -2.8509
-12.5 | -0.3953 | 0.13367 | -0.0421 | -2.9573
-12 | -0.387 | 0.12474 | -0.0454 | -3.1025
-11.5 | -0.369 | 0.11804 | -0.046 | -3.1261
-11 | -0.3543 | 0.11138 | -0.0486 | -3.181
-10.5 | -0.3464 | 0.10327 | -0.053 | -3.3543
-10 | -0.348 | 0.09329 | -0.0611 | -3.7303
-9.5 | -0.3505 | 0.08311 | -0.0658 | -4.2173
-9 | -0.3447 | 0.07554 | -0.069 | -4.5631
-8.5 | -0.3452 | 0.06684 | -0.0742 | -5.1646
-8 | -0.3618 | 0.05603 | -0.0828 | -6.4573
-7.5 | -0.3925 | 0.04772 | -0.0863 | -8.2251
-7 | -0.4319 | 0.03782 | -0.0828 | -11.4199
-6 | -0.4099 | 0.02653 | -0.0749 | -15.4504
-5.5 | -0.3709 | 0.02202 | -0.0716 | -16.8438
-5 | -0.3199 | 0.01809 | -0.0692 | -17.6838
-4.5 | -0.2613 | 0.01579 | -0.0675 | -16.5484
-3.5 | -0.145 | 0.01288 | -0.0638 | -11.2578
-3 | -0.0873 | 0.01182 | -0.0622 | -7.3858
-2.5 | -0.026 | 0.01109 | -0.0614 | -2.3445
-2 | 0.0173 | 0.00861 | -0.0592 | 2.0093
-1.5 | 0.0819 | 0.00855 | -0.0587 | 9.5789
-1 | 0.1453 | 0.00861 | -0.0579 | 16.8757
-0.5 | 0.2122 | 0.00865 | -0.058 | 24.5318
0 | 0.2791 | 0.0087 | -0.0586 | 32.0805
0.5 | 0.3467 | 0.00873 | -0.0592 | 39.7136
1 | 0.4133 | 0.00882 | -0.0596 | 46.8594
1.5 | 0.4798 | 0.00889 | -0.0598 | 53.9708
2 | 0.5462 | 0.00901 | -0.0599 | 60.6215
2.5 | 0.6117 | 0.00912 | -0.0598 | 67.0724
3 | 0.6761 | 0.00916 | -0.059 | 73.81
3.5 | 0.7394 | 0.0088 | -0.0571 | 84.0227
4 | 0.7946 | 0.00851 | -0.0535 | 93.3725
4.5 | 0.8419 | 0.00867 | -0.0484 | 97.105
5 | 0.8429 | 0.01194 | -0.0401 | 70.5946
5.5 | 0.8107 | 0.01553 | -0.0278 | 52.2022
6 | 0.8242 | 0.01826 | -0.0219 | 45.1369
6.5 | 0.8493 | 0.02066 | -0.0173 | 41.1084
7 | 0.8713 | 0.02342 | -0.0127 | 37.2032
7.5 | 0.8945 | 0.02628 | -0.0083 | 34.0373
8 | 0.9155 | 0.02955 | -0.0035 | 30.9814
8.5 | 0.9532 | 0.03229 | 0.0006 | 29.52
9 | 0.9859 | 0.03615 | 0.0047 | 27.2725
9.5 | 0.9975 | 0.0414 | 0.008 | 24.0942
10 | 0.9878 | 0.04879 | 0.0103 | 20.246
10.5 | 0.9678 | 0.05769 | 0.0105 | 16.7759
11 | 0.9393 | 0.06844 | 0.0079 | 13.7244
11.5 | 0.9067 | 0.08129 | 0.002 | 11.1539
12 | 0.8729 | 0.09662 | -0.0073 | 9.0344
12.5 | 0.8436 | 0.11403 | -0.0187 | 7.3981
13 | 0.825 | 0.13142 | -0.0287 | 6.2776
13.5 | 0.8171 | 0.1465 | -0.0372 | 5.5775
14 | 0.8186 | 0.15932 | -0.0442 | 5.1381
14.5 | 0.8248 | 0.17146 | -0.0509 | 4.8105
15 | 0.8368 | 0.18267 | -0.0548 | 4.5809
15.5 | 0.8498 | 0.19391 | -0.0611 | 4.3824
16 | 0.8593 | 0.20619 | -0.07 | 4.1675
16.5 | 0.8813 | 0.21349 | -0.0736 | 4.1281
17 | 0.9013 | 0.22271 | -0.0773 | 4.047
17.5 | 0.9153 | 0.23371 | -0.0848 | 3.9164
18 | 0.9312 | 0.24425 | -0.0922 | 3.8125
18.5 | 0.9516 | 0.25285 | -0.0974 | 3.7635
19 | 0.9736 | 0.26082 | -0.1016 | 3.7328
19.5 | 0.9944 | 0.27049 | -0.1063 | 3.6763
20 | 1.0108 | 0.28085 | -0.1143 | 3.5991

## 33. Re 750k Mach 0.00 (1)
BIGFOIL.COM POLAR EXPORT
NACA65-313 a=0.6
NACA65-313 a=0.6 |  |  |  | Cl Max: | 1.174 | at alpha= | 9.5 | deg
JavaFoil+Calcfoil stall+Eppler ext transition |  |  |  | L/D Max: | 115.875 | at alpha= | 4 | deg
Re: | 750000 |  |  | Cd Min: | 0.00623 | at alpha= | 4 | deg
Mach: | 0 |  |  | Cl=0 at alpha= | -2.0833 | deg
|  |  |  | @ Cl=0.1, Cd= | 0.006295
|  |  |  | @ Cl=0.4, Cd= | 0.0064158
|  |  |  | @ Cl=0.6, Cd= | 0.0065593
alpha (deg) | Cl | Cd | Cm | Cl/Cd
-18 | -0.54 | 0.17497 | -0.009 | -3.085
-17.5 | -0.561 | 0.16672 | -0.009 | -3.365
-17 | -0.582 | 0.15813 | -0.009 | -3.682
-16.5 | -0.603 | 0.14915 | -0.009 | -4.043
-16 | -0.623 | 0.1408 | -0.009 | -4.424
-15.5 | -0.642 | 0.1329 | -0.009 | -4.829
-15 | -0.659 | 0.12527 | -0.009 | -5.26
-14.5 | -0.674 | 0.11814 | -0.01 | -5.707
-14 | -0.687 | 0.11062 | -0.01 | -6.211
-13.5 | -0.697 | 0.10352 | -0.011 | -6.73
-13 | -0.703 | 0.09561 | -0.011 | -7.349
-12.5 | -0.701 | 0.09022 | -0.011 | -7.774
-12 | -0.697 | 0.08445 | -0.012 | -8.249
-11.5 | -0.688 | 0.07952 | -0.012 | -8.656
-11 | -0.674 | 0.07382 | -0.013 | -9.129
-10.5 | -0.655 | 0.06955 | -0.013 | -9.419
-10 | -0.634 | 0.06532 | -0.014 | -9.701
-9.5 | -0.609 | 0.06098 | -0.014 | -9.982
-9 | -0.581 | 0.05713 | -0.015 | -10.172
-8.5 | -0.55 | 0.05369 | -0.015 | -10.253
-8 | -0.518 | 0.05051 | -0.016 | -10.247
-7.5 | -0.482 | 0.04742 | -0.017 | -10.169
-7 | -0.445 | 0.04433 | -0.018 | -10.03
-6.5 | -0.405 | 0.04173 | -0.018 | -9.698
-6 | -0.45 | 0.01059 | -0.037 | -42.491
-5.5 | -0.396 | 0.01036 | -0.038 | -38.272
-5 | -0.341 | 0.01006 | -0.039 | -33.911
-4.5 | -0.285 | 0.00977 | -0.039 | -29.136
-4 | -0.227 | 0.00951 | -0.04 | -23.856
-3.5 | -0.168 | 0.00926 | -0.041 | -18.193
-3 | -0.109 | 0.00901 | -0.042 | -12.138
-2.5 | -0.05 | 0.00886 | -0.042 | -5.621
-2 | 0.01 | 0.00866 | -0.043 | 1.153
-1.5 | 0.07 | 0.00629 | -0.044 | 11.113
-1 | 0.13 | 0.0063 | -0.045 | 20.667
-0.5 | 0.19 | 0.00633 | -0.046 | 30.059
0 | 0.251 | 0.00636 | -0.046 | 39.388
0.5 | 0.311 | 0.00643 | -0.047 | 48.277
1 | 0.371 | 0.00646 | -0.048 | 57.416
1.5 | 0.43 | 0.00637 | -0.049 | 67.542
2 | 0.49 | 0.00639 | -0.049 | 76.69
2.5 | 0.548 | 0.00648 | -0.05 | 84.594
3 | 0.607 | 0.00657 | -0.051 | 92.356
3.5 | 0.665 | 0.00645 | -0.052 | 103.16
4 | 0.722 | 0.00623 | -0.052 | 115.875
4.5 | 0.769 | 0.01216 | -0.052 | 63.266
5 | 0.823 | 0.0126 | -0.053 | 65.301
5.5 | 0.874 | 0.01315 | -0.054 | 66.448
6 | 0.924 | 0.0137 | -0.054 | 67.443
6.5 | 0.972 | 0.01433 | -0.055 | 67.791
7 | 1.017 | 0.01502 | -0.055 | 67.696
7.5 | 1.058 | 0.01574 | -0.056 | 67.182
8 | 1.094 | 0.01651 | -0.057 | 66.244
8.5 | 1.126 | 0.01737 | -0.057 | 64.794
9 | 1.152 | 0.01828 | -0.058 | 63.031
9.5 | 1.174 | 0.01937 | -0.058 | 60.622
10 | 0.995 | 0.06174 | -0.031 | 16.115
10.5 | 1.004 | 0.06619 | -0.03 | 15.17
11 | 1.011 | 0.07114 | -0.03 | 14.205
11.5 | 1.014 | 0.07555 | -0.03 | 13.419
12 | 1.011 | 0.0812 | -0.03 | 12.454
12.5 | 1.003 | 0.08851 | -0.028 | 11.327
13 | 0.986 | 0.09409 | -0.028 | 10.484
13.5 | 0.967 | 0.09859 | -0.028 | 9.804
14 | 0.943 | 0.10712 | -0.028 | 8.804
14.5 | 0.916 | 0.1123 | -0.028 | 8.159

## 34. Re 750k Mach 0.00 (2)
BIGFOIL.COM POLAR EXPORT
NACA65-313 a=0.6
NACA65-313 a=0.6 |  |  |  | Cl Max: | 1.2584 | at alpha= | 14.5 | deg
XFOIL ncrit=9 |  |  |  | L/D Max: | 111.89 | at alpha= | 4.5 | deg
Re: | 750000 |  |  | Cd Min: | 0.23516 | at alpha= | 19.5 | deg
Mach: | 0 |  |  | Cl=0 at alpha= | -2.1212 | deg
|  |  |  | @ Cl=0.1, Cd= | 0.0065208
|  |  |  | @ Cl=0.4, Cd= | 0.0064341
|  |  |  | @ Cl=0.6, Cd= | 0.0064159
alpha (deg) | Cl | Cd | Cm | Cl/Cd
-20 | -0.6446 | 0.23259 | 0.0308 | -2.7714
-19.5 | -0.6278 | 0.22593 | 0.0266 | -2.7787
-19 | -0.6153 | 0.21717 | 0.0208 | -2.8333
-18.5 | -0.6013 | 0.20909 | 0.0165 | -2.8758
-18 | -0.5812 | 0.20387 | 0.0137 | -2.8508
-17.5 | -0.5643 | 0.19764 | 0.0099 | -2.8552
-17 | -0.5486 | 0.19055 | 0.0058 | -2.879
-16.5 | -0.5421 | 0.18058 | -0.0005 | -3.002
-16 | -0.5308 | 0.17168 | -0.0044 | -3.0918
-15.5 | -0.5111 | 0.16638 | -0.0068 | -3.0719
-15 | -0.4963 | 0.15979 | -0.0103 | -3.106
-14.5 | -0.4915 | 0.14999 | -0.0165 | -3.2769
-14 | -0.485 | 0.14013 | -0.0215 | -3.4611
-13.5 | -0.4818 | 0.13085 | -0.0251 | -3.6821
-13 | -0.4654 | 0.1257 | -0.0274 | -3.7025
-12.5 | -0.4564 | 0.11832 | -0.0311 | -3.8573
-11.5 | -0.4532 | 0.09072 | -0.0519 | -4.9956
-11 | -0.4961 | 0.07068 | -0.0654 | -7.019
-10.5 | -0.5428 | 0.06061 | -0.0705 | -8.9556
-10 | -0.5881 | 0.05425 | -0.0678 | -10.8406
-9.5 | -0.6434 | 0.0431 | -0.0624 | -14.9281
-8.5 | -0.6267 | 0.02746 | -0.0558 | -22.8223
-8 | -0.5944 | 0.02191 | -0.0534 | -27.1292
-7 | -0.5005 | 0.01705 | -0.0516 | -29.3548
-6 | -0.4018 | 0.01357 | -0.0503 | -29.6094
-5.5 | -0.3521 | 0.01247 | -0.0497 | -28.2358
-5 | -0.2999 | 0.01169 | -0.0495 | -25.6544
-4.5 | -0.2463 | 0.01118 | -0.0494 | -22.0304
-4 | -0.1952 | 0.01021 | -0.049 | -19.1185
-3.5 | -0.1403 | 0.00979 | -0.0492 | -14.3309
-3 | -0.0861 | 0.00927 | -0.0492 | -9.288
-2.5 | -0.0394 | 0.0074 | -0.0489 | -5.3243
-2 | 0.0126 | 0.00665 | -0.0487 | 1.8947
-1.5 | 0.0694 | 0.00657 | -0.0491 | 10.5632
-1 | 0.1254 | 0.00648 | -0.0492 | 19.3519
-0.5 | 0.1821 | 0.00649 | -0.0495 | 28.0586
0 | 0.2398 | 0.00644 | -0.0501 | 37.236
0.5 | 0.2973 | 0.00643 | -0.0507 | 46.2364
1 | 0.3547 | 0.00645 | -0.0512 | 54.9922
1.5 | 0.4116 | 0.00643 | -0.0516 | 64.0124
2 | 0.4685 | 0.00649 | -0.052 | 72.188
2.5 | 0.5245 | 0.00645 | -0.0522 | 81.3178
3 | 0.5799 | 0.00645 | -0.0522 | 89.907
3.5 | 0.6329 | 0.00636 | -0.0515 | 99.5126
4 | 0.6846 | 0.00639 | -0.0507 | 107.1362
4.5 | 0.734 | 0.00656 | -0.0494 | 111.8902
5 | 0.7735 | 0.00732 | -0.0465 | 105.6694
5.5 | 0.8117 | 0.01033 | -0.046 | 78.577
6 | 0.8394 | 0.0122 | -0.0426 | 68.8033
6.5 | 0.8778 | 0.01309 | -0.0401 | 67.0588
7 | 0.9103 | 0.01414 | -0.0367 | 64.3777
7.5 | 0.9416 | 0.01501 | -0.0331 | 62.7315
8 | 0.9647 | 0.01645 | -0.0288 | 58.6444
8.5 | 0.9899 | 0.018 | -0.0251 | 54.9944
9 | 1.0196 | 0.0194 | -0.0224 | 52.5567
9.5 | 1.0487 | 0.02093 | -0.0198 | 50.1051
10 | 1.0632 | 0.02379 | -0.0158 | 44.691
10.5 | 1.0942 | 0.02538 | -0.0138 | 43.1127
11 | 1.1234 | 0.02718 | -0.0117 | 41.3319
11.5 | 1.1507 | 0.02914 | -0.0098 | 39.4887
12 | 1.1741 | 0.0316 | -0.0077 | 37.1551
12.5 | 1.1958 | 0.03494 | -0.0054 | 34.2244
13 | 1.2165 | 0.03748 | -0.0037 | 32.4573
13.5 | 1.2336 | 0.04056 | -0.0022 | 30.4142
14 | 1.2467 | 0.04416 | -0.0008 | 28.2314
14.5 | 1.2584 | 0.04773 | 0 | 26.365
15 | 1.248 | 0.05491 | 0.0013 | 22.7281
15.5 | 1.2398 | 0.06177 | 0.0011 | 20.0712
16 | 1.2272 | 0.06976 | -0.0003 | 17.5917
16.5 | 1.2052 | 0.07998 | -0.0034 | 15.0688
17 | 1.173 | 0.09306 | -0.0089 | 12.6048
17.5 | 1.1273 | 0.11063 | -0.0184 | 10.1898
18 | 1.0617 | 0.13595 | -0.034 | 7.8095
19 | 0.8824 | 0.22748 | -0.0789 | 3.879
19.5 | 0.8956 | 0.23516 | -0.0835 | 3.8085

## 35. Re 750k Mach 0.10 (1)
BIGFOIL.COM POLAR EXPORT
NACA65-313 a=0.6
NACA65-313 a=0.6 |  |  |  | Cl Max: | 1.185 | at alpha= | 10 | deg
JavaFoil+Calcfoil stall+Eppler ext transition |  |  |  | L/D Max: | 115.697 | at alpha= | 4 | deg
Re: | 750000 |  |  | Cd Min: | 0.0062 | at alpha= | 3.5 | deg
Mach: | 0.1 |  |  | Cl=0 at alpha= | -2.0833 | deg
|  |  |  | @ Cl=0.1, Cd= | 0.0063047
|  |  |  | @ Cl=0.4, Cd= | 0.0064468
|  |  |  | @ Cl=0.6, Cd= | 0.0065615
alpha (deg) | Cl | Cd | Cm | Cl/Cd
-17.5 | -0.515 | 0.17008 | -0.009 | -3.025
-17 | -0.539 | 0.16335 | -0.009 | -3.298
-16.5 | -0.563 | 0.1594 | -0.009 | -3.53
-16 | -0.586 | 0.14536 | -0.009 | -4.032
-15.5 | -0.608 | 0.13714 | -0.009 | -4.436
-15 | -0.629 | 0.12933 | -0.01 | -4.866
-14.5 | -0.648 | 0.12142 | -0.01 | -5.338
-14 | -0.665 | 0.11264 | -0.01 | -5.9
-13.5 | -0.678 | 0.10443 | -0.01 | -6.491
-13 | -0.687 | 0.09788 | -0.011 | -7.019
-12.5 | -0.689 | 0.09106 | -0.011 | -7.563
-12 | -0.687 | 0.08607 | -0.012 | -7.977
-11.5 | -0.681 | 0.07989 | -0.012 | -8.523
-11 | -0.668 | 0.07528 | -0.013 | -8.876
-10.5 | -0.651 | 0.07024 | -0.013 | -9.267
-10 | -0.631 | 0.06555 | -0.014 | -9.623
-9.5 | -0.607 | 0.06176 | -0.014 | -9.83
-9 | -0.58 | 0.05761 | -0.015 | -10.074
-8.5 | -0.55 | 0.0541 | -0.015 | -10.174
-8 | -0.518 | 0.0508 | -0.016 | -10.195
-7.5 | -0.483 | 0.04755 | -0.017 | -10.166
-7 | -0.446 | 0.04447 | -0.017 | -10.02
-6.5 | -0.407 | 0.04136 | -0.019 | -9.843
-6 | -0.452 | 0.01066 | -0.037 | -42.389
-5.5 | -0.398 | 0.01045 | -0.038 | -38.076
-5 | -0.343 | 0.01005 | -0.039 | -34.081
-4.5 | -0.286 | 0.00976 | -0.04 | -29.306
-4 | -0.228 | 0.0095 | -0.04 | -24.006
-3.5 | -0.169 | 0.00924 | -0.041 | -18.325
-3 | -0.11 | 0.00908 | -0.042 | -12.104
-2.5 | -0.05 | 0.00888 | -0.043 | -5.636
-2 | 0.01 | 0.00864 | -0.043 | 1.16
-1.5 | 0.07 | 0.00629 | -0.044 | 11.177
-1 | 0.131 | 0.00632 | -0.045 | 20.693
-0.5 | 0.191 | 0.00633 | -0.046 | 30.232
0 | 0.252 | 0.00639 | -0.047 | 39.405
0.5 | 0.312 | 0.00643 | -0.047 | 48.578
1 | 0.373 | 0.00652 | -0.048 | 57.113
1.5 | 0.432 | 0.00636 | -0.049 | 68.015
2 | 0.493 | 0.00645 | -0.05 | 76.413
2.5 | 0.551 | 0.00652 | -0.05 | 84.487
3 | 0.61 | 0.00657 | -0.051 | 92.868
3.5 | 0.669 | 0.0062 | -0.052 | 107.857
4 | 0.726 | 0.00627 | -0.052 | 115.697
4.5 | 0.773 | 0.01222 | -0.053 | 63.198
5 | 0.826 | 0.01267 | -0.053 | 65.206
5.5 | 0.878 | 0.01321 | -0.054 | 66.466
6 | 0.928 | 0.01379 | -0.054 | 67.248
6.5 | 0.975 | 0.01444 | -0.055 | 67.538
7 | 1.02 | 0.01515 | -0.056 | 67.375
7.5 | 1.06 | 0.01592 | -0.056 | 66.602
8 | 1.096 | 0.01674 | -0.057 | 65.464
8.5 | 1.127 | 0.01754 | -0.058 | 64.249
9 | 1.153 | 0.01863 | -0.058 | 61.867
9.5 | 1.173 | 0.01956 | -0.059 | 59.947
10 | 1.185 | 0.02036 | -0.059 | 58.182
10.5 | 0.999 | 0.06699 | -0.029 | 14.912
11 | 1.004 | 0.07198 | -0.03 | 13.951
11.5 | 1.004 | 0.07654 | -0.03 | 13.116
12 | 0.998 | 0.08236 | -0.029 | 12.122
12.5 | 0.987 | 0.08992 | -0.028 | 10.975
13 | 0.967 | 0.09458 | -0.028 | 10.225
13.5 | 0.943 | 0.10029 | -0.028 | 9.4
14 | 0.915 | 0.10731 | -0.027 | 8.523
14.5 | 0.884 | 0.11577 | -0.028 | 7.635
15 | 0.85 | 0.12283 | -0.026 | 6.92

## 36. Re 750k Mach 0.10 (2)
BIGFOIL.COM POLAR EXPORT
NACA65-313 a=0.6
NACA65-313 a=0.6 |  |  |  | Cl Max: | 1.2452 | at alpha= | 14.5 | deg
XFOIL ncrit=9 |  |  |  | L/D Max: | 111.879 | at alpha= | 4.5 | deg
Re: | 750000 |  |  | Cd Min: | 0.23635 | at alpha= | 19.5 | deg
Mach: | 0.1 |  |  | Cl=0 at alpha= | -2.1233 | deg
|  |  |  | @ Cl=0.1, Cd= | 0.0065365
|  |  |  | @ Cl=0.4, Cd= | 0.0064549
|  |  |  | @ Cl=0.6, Cd= | 0.0064137
alpha (deg) | Cl | Cd | Cm | Cl/Cd
-9 | -0.6345 | 0.03727 | -0.0608 | -17.0244
-8.5 | -0.619 | 0.02998 | -0.0577 | -20.6471
-8 | -0.5946 | 0.02296 | -0.0545 | -25.8972
-7.5 | -0.5517 | 0.01957 | -0.053 | -28.1911
-7 | -0.5028 | 0.01735 | -0.0523 | -28.9798
-6.5 | -0.4517 | 0.01608 | -0.0518 | -28.0908
-6 | -0.4032 | 0.01381 | -0.0509 | -29.1962
-5.5 | -0.3536 | 0.01259 | -0.0502 | -28.0858
-5 | -0.3012 | 0.01177 | -0.05 | -25.5905
-4.5 | -0.2475 | 0.01123 | -0.0498 | -22.0392
-4 | -0.1961 | 0.01025 | -0.0494 | -19.1317
-3.5 | -0.141 | 0.00982 | -0.0495 | -14.3585
-3 | -0.0862 | 0.00931 | -0.0495 | -9.2589
-2.5 | -0.0388 | 0.00753 | -0.0492 | -5.1527
-2 | 0.0127 | 0.00668 | -0.049 | 1.9012
-1.5 | 0.0699 | 0.00659 | -0.0494 | 10.607
-1 | 0.1262 | 0.00649 | -0.0495 | 19.4453
-0.5 | 0.1832 | 0.0065 | -0.0498 | 28.1846
0 | 0.2412 | 0.00646 | -0.0504 | 37.3375
0.5 | 0.2991 | 0.00645 | -0.0509 | 46.3721
1 | 0.3568 | 0.00647 | -0.0515 | 55.1468
1.5 | 0.4141 | 0.00645 | -0.0519 | 64.2016
2 | 0.4712 | 0.00651 | -0.0523 | 72.381
2.5 | 0.5277 | 0.00648 | -0.0525 | 81.4352
3.5 | 0.6368 | 0.00638 | -0.0518 | 99.8119
4 | 0.689 | 0.00642 | -0.051 | 107.3209
4.5 | 0.7384 | 0.0066 | -0.0497 | 111.8788
5 | 0.7762 | 0.00746 | -0.0463 | 104.0483
6 | 0.8415 | 0.01231 | -0.0421 | 68.3591
6.5 | 0.8795 | 0.0132 | -0.0396 | 66.6288
7 | 0.9098 | 0.01426 | -0.0356 | 63.8008
7.5 | 0.9409 | 0.01519 | -0.0321 | 61.9421
8 | 0.9628 | 0.01678 | -0.0276 | 57.3778
8.5 | 0.9892 | 0.01832 | -0.0241 | 53.9956
9 | 1.0187 | 0.0198 | -0.0213 | 51.4495
9.5 | 1.0473 | 0.02141 | -0.0187 | 48.9164
10 | 1.0619 | 0.02439 | -0.0146 | 43.5383
10.5 | 1.094 | 0.02595 | -0.0126 | 42.158
11 | 1.1229 | 0.02784 | -0.0106 | 40.3341
11.5 | 1.1499 | 0.0299 | -0.0086 | 38.4582
12 | 1.1717 | 0.03292 | -0.0062 | 35.5923
12.5 | 1.1938 | 0.03599 | -0.0041 | 33.1703
13 | 1.213 | 0.03883 | -0.0023 | 31.2387
13.5 | 1.2277 | 0.0422 | -0.0007 | 29.0924
14 | 1.2377 | 0.04624 | 0.0006 | 26.7669
14.5 | 1.2452 | 0.05049 | 0.0013 | 24.6623
15 | 1.2229 | 0.05937 | 0.0021 | 20.5979
15.5 | 1.2119 | 0.06693 | 0.0011 | 18.107
16 | 1.1891 | 0.07705 | -0.0016 | 15.4328
16.5 | 1.1568 | 0.08988 | -0.0068 | 12.8705
17 | 1.1152 | 0.10626 | -0.0155 | 10.495
17.5 | 1.0578 | 0.12906 | -0.0294 | 8.1962
18 | 0.8717 | 0.20533 | -0.0671 | 4.2454
18.5 | 0.8775 | 0.2157 | -0.0723 | 4.0682
19 | 0.8845 | 0.22864 | -0.0797 | 3.8685
19.5 | 0.898 | 0.23635 | -0.0844 | 3.7994

## 37. Re 750k Mach 0.25 (1)
BIGFOIL.COM POLAR EXPORT
NACA65-313 a=0.6
NACA65-313 a=0.6 |  |  |  | Cl Max: | 1.13 | at alpha= | 8.5 | deg
JavaFoil+Calcfoil stall+Eppler ext transition |  |  |  | L/D Max: | 108.36 | at alpha= | 3.5 | deg
Re: | 750000 |  |  | Cd Min: | 0.00633 | at alpha= | 3.5 | deg
Mach: | 0.25 |  |  | Cl=0 at alpha= | -2.082 | deg
|  |  |  | @ Cl=0.1, Cd= | 0.0063781
|  |  |  | @ Cl=0.4, Cd= | 0.0063858
|  |  |  | @ Cl=0.6, Cd= | 0.0065197
alpha (deg) | Cl | Cd | Cm | Cl/Cd
-16 | -0.217 | 0.18955 | -0.01 | -1.142
-15.5 | -0.29 | 0.16335 | -0.01 | -1.778
-15 | -0.354 | 0.15516 | -0.011 | -2.281
-14.5 | -0.411 | 0.13665 | -0.011 | -3.011
-14 | -0.464 | 0.14143 | -0.01 | -3.278
-13.5 | -0.511 | 0.12123 | -0.011 | -4.212
-13 | -0.55 | 0.11182 | -0.011 | -4.922
-12.5 | -0.578 | 0.10398 | -0.011 | -5.556
-12 | -0.599 | 0.09353 | -0.011 | -6.402
-11.5 | -0.613 | 0.08566 | -0.012 | -7.159
-11 | -0.617 | 0.08058 | -0.012 | -7.653
-10.5 | -0.613 | 0.07328 | -0.013 | -8.369
-10 | -0.604 | 0.06883 | -0.014 | -8.78
-9.5 | -0.59 | 0.06501 | -0.014 | -9.072
-9 | -0.57 | 0.06021 | -0.014 | -9.474
-8.5 | -0.547 | 0.05577 | -0.015 | -9.801
-8 | -0.518 | 0.05212 | -0.016 | -9.942
-7.5 | -0.486 | 0.04862 | -0.017 | -10.003
-7 | -0.451 | 0.04551 | -0.017 | -9.904
-6.5 | -0.412 | 0.04245 | -0.018 | -9.713
-6 | -0.371 | 0.0399 | -0.019 | -9.306
-5.5 | -0.407 | 0.0106 | -0.039 | -38.361
-5 | -0.351 | 0.01033 | -0.04 | -33.966
-4.5 | -0.293 | 0.00996 | -0.041 | -29.419
-4 | -0.234 | 0.00971 | -0.042 | -24.088
-3.5 | -0.174 | 0.00943 | -0.042 | -18.428
-3 | -0.113 | 0.00918 | -0.043 | -12.285
-2.5 | -0.051 | 0.00894 | -0.044 | -5.748
-2 | 0.01 | 0.00881 | -0.045 | 1.17
-1.5 | 0.072 | 0.00636 | -0.045 | 11.355
-1 | 0.134 | 0.0064 | -0.046 | 21.018
-0.5 | 0.197 | 0.0064 | -0.047 | 30.709
0 | 0.259 | 0.00647 | -0.048 | 39.983
0.5 | 0.321 | 0.0065 | -0.049 | 49.337
1 | 0.382 | 0.00638 | -0.049 | 59.973
1.5 | 0.444 | 0.0064 | -0.05 | 69.409
2 | 0.506 | 0.0065 | -0.051 | 77.9
2.5 | 0.566 | 0.00665 | -0.052 | 85.135
3 | 0.626 | 0.00642 | -0.052 | 97.553
3.5 | 0.686 | 0.00633 | -0.053 | 108.36
4 | 0.744 | 0.0069 | -0.054 | 107.783
4.5 | 0.791 | 0.01262 | -0.054 | 62.683
5 | 0.845 | 0.01312 | -0.055 | 64.44
5.5 | 0.898 | 0.01372 | -0.055 | 65.435
6 | 0.947 | 0.01438 | -0.056 | 65.89
6.5 | 0.994 | 0.01509 | -0.056 | 65.887
7 | 1.038 | 0.0159 | -0.057 | 65.31
7.5 | 1.075 | 0.01674 | -0.058 | 64.242
8 | 1.106 | 0.01772 | -0.058 | 62.412
8.5 | 1.13 | 0.01872 | -0.059 | 60.352
9 | 0.96 | 0.05506 | -0.034 | 17.438
9.5 | 0.962 | 0.06049 | -0.027 | 15.895
10 | 0.963 | 0.06493 | -0.028 | 14.838
10.5 | 0.957 | 0.07008 | -0.028 | 13.66
11 | 0.943 | 0.07594 | -0.027 | 12.422
11.5 | 0.922 | 0.08297 | -0.027 | 11.107
12 | 0.892 | 0.08828 | -0.027 | 10.102
12.5 | 0.851 | 0.09616 | -0.026 | 8.85
13 | 0.796 | 0.10642 | -0.025 | 7.476
13.5 | 0.733 | 0.11577 | -0.025 | 6.331

## 38. Re 750k Mach 0.25 (2)
BIGFOIL.COM POLAR EXPORT
NACA65-313 a=0.6
NACA65-313 a=0.6 |  |  |  | Cl Max: | 1.1601 | at alpha= | 13 | deg
XFOIL ncrit=9 |  |  |  | L/D Max: | 112.103 | at alpha= | 4.5 | deg
Re: | 750000 |  |  | Cd Min: | 0.23766 | at alpha= | -20 | deg
Mach: | 0.25 |  |  | Cl=0 at alpha= | -2.1365 | deg
|  |  |  | @ Cl=0.1, Cd= | 0.0066466
|  |  |  | @ Cl=0.4, Cd= | 0.0065912
|  |  |  | @ Cl=0.6, Cd= | 0.0066022
alpha (deg) | Cl | Cd | Cm | Cl/Cd
-20 | -0.6558 | 0.23766 | 0.033 | -2.7594
-19.5 | -0.6378 | 0.23062 | 0.0285 | -2.7656
-19 | -0.6231 | 0.22204 | 0.0227 | -2.8063
-18.5 | -0.6078 | 0.21405 | 0.018 | -2.8395
-18 | -0.5866 | 0.20828 | 0.0152 | -2.8164
-17.5 | -0.5687 | 0.20178 | 0.0111 | -2.8184
-17 | -0.5516 | 0.19436 | 0.0068 | -2.838
-16.5 | -0.5428 | 0.1849 | 0.0004 | -2.9356
-16 | -0.5288 | 0.17618 | -0.0036 | -3.0015
-15.5 | -0.508 | 0.17052 | -0.0061 | -2.9791
-15 | -0.4919 | 0.16369 | -0.0099 | -3.0051
-14.5 | -0.4848 | 0.15426 | -0.0161 | -3.1427
-14 | -0.4758 | 0.14484 | -0.0212 | -3.285
-13.5 | -0.4665 | 0.13646 | -0.0243 | -3.4186
-13 | -0.4489 | 0.13082 | -0.0268 | -3.4314
-12.5 | -0.4387 | 0.12307 | -0.031 | -3.5646
-12 | -0.4259 | 0.10978 | -0.0432 | -3.8796
-11.5 | -0.4256 | 0.09958 | -0.0485 | -4.274
-11 | -0.4456 | 0.08682 | -0.0542 | -5.1325
-10.5 | -0.4525 | 0.07716 | -0.0593 | -5.8644
-10 | -0.496 | 0.0601 | -0.0719 | -8.2529
-9.5 | -0.5459 | 0.05069 | -0.0742 | -10.7694
-9 | -0.5672 | 0.04615 | -0.07 | -12.2904
-8.5 | -0.5751 | 0.03872 | -0.066 | -14.8528
-8 | -0.5777 | 0.0304 | -0.062 | -19.0033
-7.5 | -0.5544 | 0.02384 | -0.0586 | -23.255
-7 | -0.5131 | 0.0197 | -0.0566 | -26.0457
-6.5 | -0.4627 | 0.01746 | -0.0554 | -26.5006
-6 | -0.4098 | 0.01574 | -0.0546 | -26.0356
-5.5 | -0.3612 | 0.01329 | -0.0534 | -27.1783
-5 | -0.308 | 0.01227 | -0.0527 | -25.1019
-4.5 | -0.2535 | 0.01156 | -0.0522 | -21.9291
-4 | -0.2007 | 0.01052 | -0.0516 | -19.0779
-3.5 | -0.1446 | 0.01 | -0.0514 | -14.46
-3 | -0.0878 | 0.00948 | -0.0514 | -9.2616
-2.5 | -0.0357 | 0.00825 | -0.0512 | -4.3273
-2 | 0.0134 | 0.00679 | -0.0507 | 1.9735
-1.5 | 0.0724 | 0.00668 | -0.051 | 10.8383
-1 | 0.1303 | 0.00661 | -0.0511 | 19.7126
-0.5 | 0.1893 | 0.00658 | -0.0514 | 28.769
0 | 0.2492 | 0.00656 | -0.052 | 37.9878
0.5 | 0.3089 | 0.00659 | -0.0526 | 46.8741
1 | 0.3685 | 0.00657 | -0.0531 | 56.0883
1.5 | 0.4279 | 0.00661 | -0.0536 | 64.7352
2 | 0.487 | 0.00662 | -0.054 | 73.565
2.5 | 0.5455 | 0.00664 | -0.0542 | 82.1536
3 | 0.6031 | 0.0066 | -0.0541 | 91.3788
3.5 | 0.6585 | 0.0065 | -0.0534 | 101.3077
4 | 0.7121 | 0.00657 | -0.0524 | 108.3866
4.5 | 0.7623 | 0.0068 | -0.0507 | 112.1029
5 | 0.7881 | 0.00838 | -0.0451 | 94.0453
5.5 | 0.8225 | 0.01154 | -0.0439 | 71.2738
6 | 0.8488 | 0.01294 | -0.0391 | 65.5951
6.5 | 0.8801 | 0.01386 | -0.0349 | 63.4993
7 | 0.9068 | 0.01513 | -0.0303 | 59.9339
7.5 | 0.9379 | 0.01639 | -0.0268 | 57.2239
8 | 0.9536 | 0.01869 | -0.0217 | 51.0219
8.5 | 0.9846 | 0.02027 | -0.0188 | 48.5742
9 | 1.0133 | 0.02212 | -0.0157 | 45.8092
9.5 | 1.0391 | 0.02429 | -0.0127 | 42.7789
10 | 1.0619 | 0.02716 | -0.0091 | 39.0979
10.5 | 1.0927 | 0.02928 | -0.0067 | 37.319
11 | 1.12 | 0.0318 | -0.0043 | 35.2201
11.5 | 1.1416 | 0.03492 | -0.0019 | 32.6919
12 | 1.1551 | 0.03959 | 0.001 | 29.1766
12.5 | 1.16 | 0.0447 | 0.0034 | 25.9508
13 | 1.1601 | 0.04996 | 0.0049 | 23.2206
13.5 | 1.1518 | 0.05654 | 0.0054 | 20.3714
14 | 1.1305 | 0.06554 | 0.0044 | 17.249
14.5 | 1.1156 | 0.0743 | 0.0016 | 15.0148
15 | 1.0785 | 0.08803 | -0.0043 | 12.2515
15.5 | 1.037 | 0.1049 | -0.0137 | 9.8856
16 | 0.8563 | 0.16869 | -0.0488 | 5.0762
16.5 | 0.8523 | 0.18272 | -0.056 | 4.6645
17 | 0.8489 | 0.1992 | -0.0639 | 4.2615
17.5 | 0.8623 | 0.20693 | -0.0684 | 4.1671
18 | 0.8784 | 0.21318 | -0.072 | 4.1205

## 39. Re 750k Mach 0.50 (1)
BIGFOIL.COM POLAR EXPORT
NACA65-313 a=0.6
NACA65-313 a=0.6 |  |  |  | Cl Max: | 1.185 | at alpha= | 20 | deg
JavaFoil+Calcfoil stall+Eppler ext transition |  |  |  | L/D Max: | 99.335 | at alpha= | 3.5 | deg
Re: | 750000 |  |  | Cd Min: | 0.00648 | at alpha= | -1 | deg
Mach: | 0.5 |  |  | Cl=0 at alpha= | -2.087 | deg
|  |  |  | @ Cl=0.1, Cd= | 0.0065887
|  |  |  | @ Cl=0.4, Cd= | 0.0065609
|  |  |  | @ Cl=0.6, Cd= | 0.0072031
alpha (deg) | Cl | Cd | Cm | Cl/Cd
-20 | -0.977 | 0.2059 | -0.012 | -4.745
-19.5 | -0.951 | 0.204 | -0.013 | -4.661
-19 | -0.922 | 0.23531 | -0.012 | -3.919
-18.5 | -0.895 | 0.18621 | -0.013 | -4.809
-18 | -0.869 | 0.18172 | -0.013 | -4.781
-17.5 | -0.842 | 0.17816 | -0.013 | -4.727
-17 | -0.816 | 0.16916 | -0.014 | -4.822
-16.5 | -0.789 | 0.1729 | -0.014 | -4.562
-16 | -0.76 | 0.16293 | -0.014 | -4.666
-15.5 | -0.733 | 0.15353 | -0.014 | -4.776
-15 | -0.706 | 0.15082 | -0.014 | -4.684
-14.5 | -0.68 | 0.14223 | -0.015 | -4.778
-14 | -0.653 | 0.13914 | -0.015 | -4.691
-13.5 | -0.624 | 0.1331 | -0.015 | -4.691
-13 | -0.597 | 0.13082 | -0.015 | -4.565
-12.5 | -0.57 | 0.12719 | -0.015 | -4.483
-12 | -0.543 | 0.12383 | -0.015 | -4.386
-11.5 | -0.516 | 0.12055 | -0.016 | -4.28
-11 | -0.489 | 0.11566 | -0.016 | -4.227
-10.5 | -0.461 | 0.10594 | -0.015 | -4.35
-10 | -0.434 | 0.10303 | -0.016 | -4.209
-9.5 | -0.406 | 0.09684 | -0.016 | -4.197
-9 | -0.379 | 0.09237 | -0.016 | -4.105
-8.5 | -0.352 | 0.08991 | -0.017 | -3.913
-8 | -0.324 | 0.08309 | -0.016 | -3.902
-7.5 | -0.297 | 0.05929 | -0.017 | -5.009
-7 | -0.27 | 0.05308 | -0.017 | -5.08
-6.5 | -0.389 | 0.04813 | -0.017 | -8.085
-6 | -0.379 | 0.04352 | -0.019 | -8.71
-5.5 | -0.347 | 0.04007 | -0.02 | -8.671
-5 | -0.306 | 0.03748 | -0.02 | -8.157
-4.5 | -0.259 | 0.03512 | -0.022 | -7.376
-4 | -0.259 | 0.01043 | -0.046 | -24.805
-3.5 | -0.193 | 0.01009 | -0.047 | -19.127
-3 | -0.126 | 0.00972 | -0.048 | -12.932
-2.5 | -0.057 | 0.00945 | -0.049 | -6.069
-2 | 0.012 | 0.0092 | -0.05 | 1.25
-1.5 | 0.081 | 0.00663 | -0.051 | 12.171
-1 | 0.15 | 0.00648 | -0.052 | 23.201
-0.5 | 0.22 | 0.00653 | -0.053 | 33.628
0 | 0.289 | 0.00662 | -0.053 | 43.604
0.5 | 0.358 | 0.00664 | -0.054 | 53.905
1 | 0.427 | 0.00651 | -0.055 | 65.593
1.5 | 0.495 | 0.007 | -0.056 | 70.791
2 | 0.564 | 0.00712 | -0.057 | 79.103
2.5 | 0.629 | 0.00727 | -0.057 | 86.521
3 | 0.695 | 0.00742 | -0.058 | 93.651
3.5 | 0.759 | 0.00764 | -0.059 | 99.335
4 | 0.812 | 0.01413 | -0.059 | 57.453
4.5 | 0.871 | 0.01463 | -0.06 | 59.491
5 | 0.926 | 0.01542 | -0.06 | 60.014
5.5 | 0.975 | 0.01632 | -0.061 | 59.759
6 | 1.017 | 0.01741 | -0.062 | 58.402
6.5 | 1.047 | 0.01862 | -0.062 | 56.219
7 | 0.881 | 0.04692 | -0.029 | 18.767
7.5 | 0.84 | 0.05278 | -0.025 | 15.912
8 | 0.548 | 0.07611 | -0.024 | 7.196
8.5 | 0.575 | 0.08345 | -0.026 | 6.886
9 | 0.601 | 0.08776 | -0.026 | 6.851
9.5 | 0.629 | 0.09871 | -0.029 | 6.368
10 | 0.655 | 0.10148 | -0.03 | 6.456
10.5 | 0.682 | 0.10122 | -0.03 | 6.735
11 | 0.708 | 0.10741 | -0.03 | 6.592
11.5 | 0.736 | 0.12146 | -0.033 | 6.057
12 | 0.762 | 0.12476 | -0.034 | 6.108
12.5 | 0.788 | 0.1282 | -0.034 | 6.149
13 | 0.814 | 0.12777 | -0.035 | 6.375
13.5 | 0.842 | 0.14023 | -0.038 | 6.008
14 | 0.869 | 0.13935 | -0.038 | 6.234
14.5 | 0.895 | 0.14326 | -0.039 | 6.245
15 | 0.921 | 0.1541 | -0.039 | 5.976
15.5 | 0.949 | 0.15879 | -0.042 | 5.976
16 | 0.975 | 0.16206 | -0.042 | 6.014
16.5 | 1.001 | 0.17048 | -0.043 | 5.87
17 | 1.027 | 0.17571 | -0.044 | 5.845
17.5 | 1.055 | 0.18524 | -0.046 | 5.693
18 | 1.08 | 0.19108 | -0.046 | 5.654
18.5 | 1.106 | 0.1958 | -0.047 | 5.648
19 | 1.132 | 0.1997 | -0.048 | 5.667
19.5 | 1.16 | 0.20833 | -0.05 | 5.569
20 | 1.185 | 0.2132 | -0.05 | 5.56

## 40. Re 750k Mach 0.50 (2)
BIGFOIL.COM POLAR EXPORT
NACA65-313 a=0.6
NACA65-313 a=0.6 |  |  |  | Cl Max: | 1.0187 | at alpha= | 9.5 | deg
XFOIL ncrit=9 |  |  |  | L/D Max: | 111.413 | at alpha= | 4 | deg
Re: | 750000 |  |  | Cd Min: | 0.25915 | at alpha= | -20 | deg
Mach: | 0.5 |  |  | Cl=0 at alpha= | -2.2244 | deg
|  |  |  | @ Cl=0.1, Cd= | 0.0071074
|  |  |  | @ Cl=0.4, Cd= | 0.007134
|  |  |  | @ Cl=0.6, Cd= | 0.0072959
alpha (deg) | Cl | Cd | Cm | Cl/Cd
-20 | -0.7063 | 0.25915 | 0.0413 | -2.7254
-19.5 | -0.684 | 0.25021 | 0.0354 | -2.7337
-19 | -0.6635 | 0.24146 | 0.0293 | -2.7479
-18.5 | -0.6402 | 0.23308 | 0.025 | -2.7467
-18 | -0.6171 | 0.22571 | 0.0203 | -2.734
-17.5 | -0.5948 | 0.21771 | 0.0153 | -2.7321
-17 | -0.5745 | 0.20868 | 0.0091 | -2.753
-16.5 | -0.557 | 0.19992 | 0.003 | -2.7861
-16 | -0.5328 | 0.19158 | -0.0004 | -2.7811
-15.5 | -0.5103 | 0.18426 | -0.0047 | -2.7695
-15 | -0.4896 | 0.17609 | -0.0097 | -2.7804
-14.5 | -0.4768 | 0.16673 | -0.0171 | -2.8597
-14 | -0.4555 | 0.15783 | -0.0209 | -2.886
-13.5 | -0.4268 | 0.14997 | -0.027 | -2.8459
-13 | -0.413 | 0.14285 | -0.0298 | -2.8911
-12.5 | -0.408 | 0.13349 | -0.0362 | -3.0564
-12 | -0.3958 | 0.1248 | -0.0405 | -3.1715
-11.5 | -0.3832 | 0.11667 | -0.0432 | -3.2845
-11 | -0.3677 | 0.10977 | -0.0463 | -3.3497
-10.5 | -0.3562 | 0.1021 | -0.0503 | -3.4887
-10 | -0.3534 | 0.09182 | -0.0579 | -3.8488
-9.5 | -0.35 | 0.0822 | -0.0635 | -4.2579
-8.5 | -0.3595 | 0.06287 | -0.0745 | -5.7181
-8 | -0.4036 | 0.04697 | -0.0855 | -8.5927
-7.5 | -0.4353 | 0.03995 | -0.0855 | -10.8961
-7 | -0.456 | 0.03442 | -0.0806 | -13.2481
-6.5 | -0.453 | 0.02823 | -0.0762 | -16.0468
-6 | -0.4291 | 0.0228 | -0.0721 | -18.8202
-5.5 | -0.3878 | 0.01831 | -0.0689 | -21.1797
-5 | -0.3319 | 0.01551 | -0.0667 | -21.3991
-4.5 | -0.2729 | 0.01364 | -0.0647 | -20.0073
-4 | -0.2128 | 0.01234 | -0.063 | -17.2447
-3.5 | -0.1561 | 0.01103 | -0.0611 | -14.1523
-3 | -0.0932 | 0.01036 | -0.0603 | -8.9961
-2.5 | -0.0296 | 0.00973 | -0.0598 | -3.0421
-2 | 0.0241 | 0.00802 | -0.0588 | 3.005
-1.5 | 0.0834 | 0.00712 | -0.0582 | 11.7135
-1 | 0.1495 | 0.00707 | -0.0582 | 21.1457
-0.5 | 0.2162 | 0.00709 | -0.0584 | 30.4937
0 | 0.2846 | 0.00709 | -0.059 | 40.141
0.5 | 0.3525 | 0.00712 | -0.0597 | 49.5084
1 | 0.4204 | 0.00714 | -0.0603 | 58.8796
1.5 | 0.4885 | 0.00722 | -0.0608 | 67.6593
2 | 0.5562 | 0.00727 | -0.0612 | 76.5062
2.5 | 0.6238 | 0.00731 | -0.0613 | 85.3352
3 | 0.6904 | 0.00728 | -0.061 | 94.8352
3.5 | 0.7526 | 0.00712 | -0.0594 | 105.7022
4 | 0.8122 | 0.00729 | -0.0573 | 111.4129
4.5 | 0.8342 | 0.00883 | -0.0492 | 94.4734
5 | 0.8118 | 0.01174 | -0.0356 | 69.1482
5.5 | 0.8168 | 0.01474 | -0.0288 | 55.4138
6 | 0.8461 | 0.01665 | -0.0242 | 50.8168
6.5 | 0.8741 | 0.01882 | -0.0196 | 46.4453
7 | 0.899 | 0.02133 | -0.015 | 42.1472
7.5 | 0.9244 | 0.02397 | -0.0106 | 38.5649
8 | 0.9434 | 0.02716 | -0.0058 | 34.7349
8.5 | 0.9714 | 0.03017 | -0.0013 | 32.1975
9 | 1.0015 | 0.03361 | 0.003 | 29.7977
9.5 | 1.0187 | 0.03831 | 0.0068 | 26.591
10 | 1.0153 | 0.04496 | 0.0096 | 22.5823
10.5 | 0.9948 | 0.05374 | 0.0104 | 18.5114
11 | 0.9674 | 0.06424 | 0.0086 | 15.0592
11.5 | 0.9345 | 0.07686 | 0.0034 | 12.1585
12 | 0.8996 | 0.09178 | -0.0053 | 9.8017
12.5 | 0.8677 | 0.10917 | -0.0167 | 7.9482
13 | 0.8422 | 0.12792 | -0.0277 | 6.5838
13.5 | 0.8305 | 0.14338 | -0.0365 | 5.7923
14 | 0.8278 | 0.15709 | -0.0442 | 5.2696
14.5 | 0.8319 | 0.16959 | -0.0511 | 4.9054

## 41. Re 1M Mach 0.00 (1)
BIGFOIL.COM POLAR EXPORT
NACA65-313 a=0.6
NACA65-313 a=0.6 |  |  |  | Cl Max: | 1.206 | at alpha= | 11 | deg
JavaFoil+Calcfoil stall+Eppler ext transition |  |  |  | L/D Max: | 117.698 | at alpha= | 4 | deg
Re: | 1000000 |  |  | Cd Min: | 0.00587 | at alpha= | -1.5 | deg
Mach: | 0 |  |  | Cl=0 at alpha= | -2.0833 | deg
|  |  |  | @ Cl=0.1, Cd= | 0.00587
|  |  |  | @ Cl=0.4, Cd= | 0.0061087
|  |  |  | @ Cl=0.6, Cd= | 0.0061241
alpha (deg) | Cl | Cd | Cm | Cl/Cd
-18 | -0.54 | 0.17447 | -0.009 | -3.095
-17.5 | -0.561 | 0.16456 | -0.009 | -3.411
-17 | -0.582 | 0.15485 | -0.009 | -3.761
-16.5 | -0.603 | 0.14347 | -0.009 | -4.204
-16 | -0.623 | 0.13565 | -0.009 | -4.593
-15.5 | -0.642 | 0.13004 | -0.009 | -4.936
-15 | -0.659 | 0.12074 | -0.01 | -5.458
-14.5 | -0.674 | 0.11319 | -0.01 | -5.959
-14 | -0.687 | 0.10754 | -0.011 | -6.392
-13.5 | -0.697 | 0.10033 | -0.011 | -6.948
-13 | -0.703 | 0.09408 | -0.012 | -7.473
-12.5 | -0.702 | 0.08828 | -0.012 | -7.949
-12 | -0.697 | 0.08364 | -0.012 | -8.335
-11.5 | -0.689 | 0.07735 | -0.013 | -8.905
-11 | -0.674 | 0.07203 | -0.013 | -9.362
-10.5 | -0.656 | 0.06851 | -0.014 | -9.568
-10 | -0.634 | 0.06385 | -0.014 | -9.93
-9.5 | -0.609 | 0.05955 | -0.014 | -10.229
-9 | -0.582 | 0.05622 | -0.015 | -10.349
-8.5 | -0.551 | 0.05275 | -0.016 | -10.452
-8 | -0.518 | 0.04931 | -0.017 | -10.513
-7.5 | -0.484 | 0.04587 | -0.018 | -10.554
-7 | -0.552 | 0.01091 | -0.036 | -50.559
-6.5 | -0.502 | 0.01049 | -0.037 | -47.827
-6 | -0.45 | 0.01015 | -0.037 | -44.346
-5.5 | -0.396 | 0.00981 | -0.038 | -40.413
-5 | -0.341 | 0.00952 | -0.039 | -35.823
-4.5 | -0.285 | 0.00921 | -0.04 | -30.888
-4 | -0.227 | 0.00902 | -0.04 | -25.168
-3.5 | -0.168 | 0.00878 | -0.041 | -19.197
-3 | -0.109 | 0.00855 | -0.042 | -12.794
-2.5 | -0.05 | 0.00841 | -0.042 | -5.919
-2 | 0.01 | 0.00821 | -0.043 | 1.215
-1.5 | 0.07 | 0.00587 | -0.044 | 11.92
-1 | 0.13 | 0.00587 | -0.045 | 22.19
-0.5 | 0.19 | 0.00591 | -0.046 | 32.178
0 | 0.251 | 0.00594 | -0.046 | 42.19
0.5 | 0.311 | 0.00599 | -0.047 | 51.833
1 | 0.371 | 0.00607 | -0.048 | 61.066
1.5 | 0.431 | 0.00615 | -0.049 | 70.043
2 | 0.491 | 0.00597 | -0.049 | 82.205
2.5 | 0.548 | 0.00608 | -0.05 | 90.217
3 | 0.607 | 0.00613 | -0.051 | 99.017
3.5 | 0.665 | 0.00618 | -0.052 | 107.69
4 | 0.723 | 0.00614 | -0.052 | 117.698
4.5 | 0.77 | 0.01156 | -0.052 | 66.648
5 | 0.824 | 0.01195 | -0.053 | 68.938
5.5 | 0.876 | 0.01245 | -0.054 | 70.323
6 | 0.926 | 0.01298 | -0.054 | 71.31
6.5 | 0.974 | 0.01356 | -0.055 | 71.812
7 | 1.019 | 0.01422 | -0.056 | 71.671
7.5 | 1.059 | 0.01487 | -0.056 | 71.233
8 | 1.096 | 0.01561 | -0.057 | 70.192
8.5 | 1.128 | 0.01642 | -0.057 | 68.667
9 | 1.155 | 0.01733 | -0.058 | 66.634
9.5 | 1.177 | 0.01833 | -0.059 | 64.176
10 | 1.193 | 0.01933 | -0.059 | 61.726
10.5 | 1.204 | 0.02041 | -0.06 | 58.984
11 | 1.206 | 0.0219 | -0.06 | 55.073
11.5 | 1.197 | 0.0246 | -0.06 | 48.64
12 | 1.015 | 0.07855 | -0.033 | 12.924
12.5 | 1.004 | 0.08526 | -0.03 | 11.778
13 | 0.988 | 0.09119 | -0.03 | 10.832
13.5 | 0.968 | 0.09682 | -0.03 | 9.996
14 | 0.944 | 0.10315 | -0.029 | 9.149
14.5 | 0.917 | 0.11041 | -0.029 | 8.307
15 | 0.888 | 0.11875 | -0.029 | 7.48
15.5 | 0.858 | 0.12547 | -0.029 | 6.835
16 | 0.826 | 0.13295 | -0.029 | 6.211

## 42. Re 1M Mach 0.00 (2)
BIGFOIL.COM POLAR EXPORT
NACA65-313 a=0.6
NACA65-313 a=0.6 |  |  |  | Cl Max: | 1.3188 | at alpha= | 16.5 | deg
XFOIL ncrit=9 |  |  |  | L/D Max: | 118.355 | at alpha= | 4.5 | deg
Re: | 1000000 |  |  | Cd Min: | 0.2426 | at alpha= | 20 | deg
Mach: | 0 |  |  | Cl=0 at alpha= | -2.1291 | deg
|  |  |  | @ Cl=0.1, Cd= | 0.0058802
|  |  |  | @ Cl=0.4, Cd= | 0.0057372
|  |  |  | @ Cl=0.6, Cd= | 0.0057149
alpha (deg) | Cl | Cd | Cm | Cl/Cd
-12 | -0.4734 | 0.09698 | -0.046 | -4.8814
-11.5 | -0.476 | 0.08883 | -0.0497 | -5.3586
-11 | -0.572 | 0.0579 | -0.0691 | -9.8791
-10.5 | -0.6284 | 0.04931 | -0.0699 | -12.7439
-10 | -0.7244 | 0.03466 | -0.06 | -20.9002
-9.5 | -0.7231 | 0.02702 | -0.0555 | -26.7617
-9 | -0.6913 | 0.02321 | -0.0534 | -29.7846
-8 | -0.6051 | 0.01829 | -0.0511 | -33.0837
-7.5 | -0.5605 | 0.01547 | -0.05 | -36.2314
-7 | -0.5114 | 0.0141 | -0.0495 | -36.2695
-6.5 | -0.4604 | 0.01325 | -0.0492 | -34.7472
-6 | -0.4092 | 0.01226 | -0.0488 | -33.3768
-5.5 | -0.357 | 0.01156 | -0.0485 | -30.8824
-5 | -0.307 | 0.01043 | -0.048 | -29.4343
-4.5 | -0.253 | 0.00992 | -0.0481 | -25.504
-4 | -0.198 | 0.00952 | -0.0482 | -20.7983
-3.5 | -0.1436 | 0.00894 | -0.0483 | -16.0626
-2.5 | -0.0362 | 0.00753 | -0.0486 | -4.8074
-2 | 0.0126 | 0.00607 | -0.0484 | 2.0758
-1.5 | 0.0694 | 0.00595 | -0.0489 | 11.6639
-1 | 0.1264 | 0.00582 | -0.0493 | 21.7182
-0.5 | 0.1831 | 0.00578 | -0.0496 | 31.6782
0 | 0.241 | 0.00575 | -0.0502 | 41.913
0.5 | 0.2988 | 0.00573 | -0.0508 | 52.1466
1 | 0.3563 | 0.00576 | -0.0514 | 61.8576
1.5 | 0.4139 | 0.00573 | -0.052 | 72.2339
2 | 0.471 | 0.00577 | -0.0525 | 81.6291
2.5 | 0.5278 | 0.00572 | -0.0528 | 92.2727
3 | 0.5838 | 0.0057 | -0.053 | 102.4211
3.5 | 0.638 | 0.00575 | -0.0528 | 110.9565
4 | 0.6914 | 0.00588 | -0.0525 | 117.585
4.5 | 0.7409 | 0.00626 | -0.0515 | 118.3546
5 | 0.7686 | 0.00807 | -0.0471 | 95.2416
5.5 | 0.796 | 0.01003 | -0.043 | 79.3619
6 | 0.8471 | 0.01152 | -0.0439 | 73.533
6.5 | 0.888 | 0.01231 | -0.0419 | 72.1365
7 | 0.929 | 0.01303 | -0.0399 | 71.297
7.5 | 0.9587 | 0.01405 | -0.036 | 68.2349
8 | 0.9903 | 0.01494 | -0.0326 | 66.2851
8.5 | 1.0215 | 0.01599 | -0.0295 | 63.8837
9 | 1.0388 | 0.01797 | -0.0248 | 57.8075
9.5 | 1.0711 | 0.01918 | -0.0224 | 55.8446
10 | 1.0997 | 0.0207 | -0.0198 | 53.1256
10.5 | 1.1311 | 0.02208 | -0.0177 | 51.2274
11 | 1.1492 | 0.02452 | -0.0145 | 46.8679
11.5 | 1.1722 | 0.02677 | -0.012 | 43.7878
12 | 1.1987 | 0.02876 | -0.01 | 41.6794
12.5 | 1.2229 | 0.03099 | -0.0081 | 39.4611
13 | 1.2497 | 0.03293 | -0.0069 | 37.9502
13.5 | 1.2584 | 0.0368 | -0.0044 | 34.1957
14 | 1.2726 | 0.04027 | -0.0027 | 31.6017
14.5 | 1.291 | 0.04333 | -0.0018 | 29.7946
15 | 1.3017 | 0.04741 | -0.0009 | 27.4562
15.5 | 1.3095 | 0.05204 | -0.0004 | 25.1633
16 | 1.3163 | 0.057 | -0.0006 | 23.093
16.5 | 1.3188 | 0.06281 | -0.0014 | 20.9967
17 | 1.3148 | 0.0699 | -0.003 | 18.8097
17.5 | 1.2859 | 0.08131 | -0.0064 | 15.8148
18 | 1.2523 | 0.09474 | -0.012 | 13.2183
18.5 | 1.216 | 0.11018 | -0.0201 | 11.0365
19 | 1.1706 | 0.12925 | -0.0314 | 9.0569
19.5 | 1.12 | 0.15152 | -0.0453 | 7.3918
20 | 0.9096 | 0.2426 | -0.0884 | 3.7494

## 43. Re 1M Mach 0.10 (1)
BIGFOIL.COM POLAR EXPORT
NACA65-313 a=0.6
NACA65-313 a=0.6 |  |  |  | Cl Max: | 1.198 | at alpha= | 10.5 | deg
JavaFoil+Calcfoil stall+Eppler ext transition |  |  |  | L/D Max: | 118.336 | at alpha= | 4 | deg
Re: | 1000000 |  |  | Cd Min: | 0.00585 | at alpha= | -1.5 | deg
Mach: | 0.1 |  |  | Cl=0 at alpha= | -2.0833 | deg
|  |  |  | @ Cl=0.1, Cd= | 0.0058746
|  |  |  | @ Cl=0.4, Cd= | 0.006096
|  |  |  | @ Cl=0.6, Cd= | 0.0061164
alpha (deg) | Cl | Cd | Cm | Cl/Cd
-17.5 | -0.515 | 0.16278 | -0.009 | -3.162
-17 | -0.539 | 0.15913 | -0.009 | -3.387
-16.5 | -0.563 | 0.15042 | -0.009 | -3.742
-16 | -0.586 | 0.14059 | -0.009 | -4.169
-15.5 | -0.608 | 0.13198 | -0.009 | -4.61
-15 | -0.629 | 0.12517 | -0.01 | -5.029
-14.5 | -0.648 | 0.11735 | -0.01 | -5.525
-14 | -0.665 | 0.10935 | -0.011 | -6.08
-13.5 | -0.678 | 0.10109 | -0.011 | -6.708
-13 | -0.687 | 0.09357 | -0.011 | -7.346
-12.5 | -0.689 | 0.08828 | -0.012 | -7.804
-12 | -0.687 | 0.08406 | -0.012 | -8.173
-11.5 | -0.681 | 0.07776 | -0.013 | -8.761
-11 | -0.668 | 0.0731 | -0.013 | -9.145
-10.5 | -0.651 | 0.06847 | -0.013 | -9.512
-10 | -0.631 | 0.06402 | -0.014 | -9.859
-9.5 | -0.607 | 0.06022 | -0.015 | -10.087
-9 | -0.581 | 0.05652 | -0.015 | -10.282
-8.5 | -0.551 | 0.0531 | -0.016 | -10.379
-8 | -0.519 | 0.04952 | -0.017 | -10.477
-7.5 | -0.485 | 0.04586 | -0.019 | -10.582
-7 | -0.553 | 0.01096 | -0.036 | -50.441
-6.5 | -0.504 | 0.01062 | -0.037 | -47.402
-6 | -0.452 | 0.01015 | -0.037 | -44.512
-5.5 | -0.398 | 0.00988 | -0.038 | -40.287
-5 | -0.343 | 0.00958 | -0.039 | -35.753
-4.5 | -0.286 | 0.0093 | -0.04 | -30.746
-4 | -0.228 | 0.00904 | -0.04 | -25.224
-3.5 | -0.169 | 0.00879 | -0.041 | -19.264
-3 | -0.11 | 0.00857 | -0.042 | -12.824
-2.5 | -0.05 | 0.00843 | -0.043 | -5.934
-2 | 0.01 | 0.0082 | -0.043 | 1.223
-1.5 | 0.07 | 0.00585 | -0.044 | 12.007
-1 | 0.131 | 0.0059 | -0.045 | 22.189
-0.5 | 0.191 | 0.00591 | -0.046 | 32.368
0 | 0.252 | 0.00592 | -0.047 | 42.509
0.5 | 0.312 | 0.00602 | -0.047 | 51.843
1 | 0.373 | 0.00606 | -0.048 | 61.467
1.5 | 0.433 | 0.00614 | -0.049 | 70.521
2 | 0.493 | 0.00599 | -0.05 | 82.384
2.5 | 0.551 | 0.00605 | -0.05 | 91.06
3 | 0.61 | 0.00613 | -0.051 | 99.568
3.5 | 0.669 | 0.00624 | -0.052 | 107.151
4 | 0.726 | 0.00614 | -0.053 | 118.336
4.5 | 0.774 | 0.01164 | -0.053 | 66.516
5 | 0.827 | 0.01202 | -0.053 | 68.838
5.5 | 0.879 | 0.01252 | -0.054 | 70.23
6 | 0.929 | 0.01307 | -0.055 | 71.119
6.5 | 0.977 | 0.01366 | -0.055 | 71.544
7 | 1.022 | 0.01433 | -0.056 | 71.328
7.5 | 1.062 | 0.01508 | -0.056 | 70.467
8 | 1.098 | 0.01581 | -0.057 | 69.428
8.5 | 1.129 | 0.01659 | -0.058 | 68.074
9 | 1.155 | 0.01762 | -0.058 | 65.55
9.5 | 1.175 | 0.01855 | -0.059 | 63.333
10 | 1.19 | 0.01955 | -0.059 | 60.844
10.5 | 1.198 | 0.02065 | -0.06 | 58.015
11 | 1.19 | 0.02306 | -0.06 | 51.597
11.5 | 1.009 | 0.07342 | -0.034 | 13.75
12 | 1.001 | 0.07981 | -0.031 | 12.538
12.5 | 0.988 | 0.08692 | -0.03 | 11.368
13 | 0.968 | 0.09119 | -0.03 | 10.618
13.5 | 0.944 | 0.09892 | -0.029 | 9.538
14 | 0.915 | 0.10596 | -0.029 | 8.639
14.5 | 0.885 | 0.11226 | -0.029 | 7.88
15 | 0.851 | 0.1198 | -0.028 | 7.101
15.5 | 0.816 | 0.12698 | -0.029 | 6.426

## 44. Re 1M Mach 0.10 (2)
BIGFOIL.COM POLAR EXPORT
NACA65-313 a=0.6
NACA65-313 a=0.6 |  |  |  | Cl Max: | 1.2967 | at alpha= | 16 | deg
XFOIL ncrit=9 |  |  |  | L/D Max: | 117.915 | at alpha= | 4 | deg
Re: | 1000000 |  |  | Cd Min: | 0.24384 | at alpha= | 20 | deg
Mach: | 0.1 |  |  | Cl=0 at alpha= | -2.1307 | deg
|  |  |  | @ Cl=0.1, Cd= | 0.005897
|  |  |  | @ Cl=0.4, Cd= | 0.0057557
|  |  |  | @ Cl=0.6, Cd= | 0.0057316
alpha (deg) | Cl | Cd | Cm | Cl/Cd
-14.5 | -0.4969 | 0.14754 | -0.0162 | -3.3679
-14 | -0.4793 | 0.14225 | -0.0189 | -3.3694
-13.5 | -0.4686 | 0.13491 | -0.0227 | -3.4734
-12.5 | -0.4645 | 0.112 | -0.0358 | -4.1473
-11.5 | -0.4665 | 0.09133 | -0.0485 | -5.1079
-11 | -0.4747 | 0.08155 | -0.0537 | -5.821
-10 | -0.6632 | 0.04321 | -0.0654 | -15.3483
-9.5 | -0.713 | 0.02942 | -0.0578 | -24.2352
-9 | -0.6884 | 0.02473 | -0.055 | -27.8366
-8.5 | -0.6524 | 0.02106 | -0.053 | -30.9782
-8 | -0.6073 | 0.01877 | -0.052 | -32.3548
-7.5 | -0.5619 | 0.0161 | -0.0509 | -34.9006
-7 | -0.5137 | 0.01431 | -0.0502 | -35.898
-6.5 | -0.4624 | 0.01343 | -0.0498 | -34.4304
-6 | -0.411 | 0.01239 | -0.0494 | -33.1719
-5 | -0.3083 | 0.01051 | -0.0485 | -29.334
-4.5 | -0.2542 | 0.00997 | -0.0485 | -25.4965
-4 | -0.199 | 0.00955 | -0.0486 | -20.8377
-3.5 | -0.1443 | 0.00897 | -0.0486 | -16.087
-3 | -0.0885 | 0.00863 | -0.0488 | -10.2549
-2.5 | -0.0359 | 0.00762 | -0.0489 | -4.7113
-2 | 0.0127 | 0.00609 | -0.0487 | 2.0854
-1.5 | 0.0699 | 0.00596 | -0.0492 | 11.7282
-1 | 0.1272 | 0.00584 | -0.0496 | 21.7808
-0.5 | 0.1842 | 0.00581 | -0.0499 | 31.704
0 | 0.2425 | 0.00577 | -0.0505 | 42.0277
0.5 | 0.3006 | 0.00575 | -0.0511 | 52.2783
1 | 0.3585 | 0.00577 | -0.0517 | 62.1317
1.5 | 0.4164 | 0.00575 | -0.0523 | 72.4174
2 | 0.4739 | 0.00579 | -0.0528 | 81.848
2.5 | 0.531 | 0.00574 | -0.0531 | 92.5087
3 | 0.5874 | 0.00572 | -0.0533 | 102.6923
3.5 | 0.6419 | 0.00577 | -0.0531 | 111.2478
4 | 0.6957 | 0.0059 | -0.0527 | 117.9153
4.5 | 0.745 | 0.00633 | -0.0517 | 117.6935
5 | 0.7712 | 0.00822 | -0.0469 | 93.82
5.5 | 0.7983 | 0.01019 | -0.0428 | 78.3415
6 | 0.8498 | 0.0116 | -0.0436 | 73.2586
6.5 | 0.8906 | 0.0124 | -0.0414 | 71.8226
7 | 0.9306 | 0.01316 | -0.0392 | 70.7143
7.5 | 0.9581 | 0.0142 | -0.0348 | 67.4718
8 | 0.9898 | 0.01515 | -0.0314 | 65.3333
8.5 | 1.0207 | 0.01628 | -0.0283 | 62.6966
9 | 1.0385 | 0.01829 | -0.0237 | 56.7797
9.5 | 1.0702 | 0.0196 | -0.0212 | 54.602
10 | 1.0985 | 0.02121 | -0.0185 | 51.7916
10.5 | 1.1296 | 0.02266 | -0.0164 | 49.85
11 | 1.1411 | 0.02579 | -0.0125 | 44.2458
11.5 | 1.1712 | 0.02749 | -0.0107 | 42.6046
12 | 1.1969 | 0.02964 | -0.0086 | 40.3812
12.5 | 1.2207 | 0.03198 | -0.0067 | 38.1707
13 | 1.2459 | 0.03413 | -0.0053 | 36.5045
13.5 | 1.2522 | 0.03842 | -0.0028 | 32.5924
14 | 1.267 | 0.04194 | -0.0012 | 30.2098
14.5 | 1.2826 | 0.04543 | -0.0003 | 28.2324
15 | 1.2896 | 0.05012 | 0.0005 | 25.7302
15.5 | 1.2941 | 0.05533 | 0.0006 | 23.3888
16 | 1.2967 | 0.06109 | 0 | 21.2261
16.5 | 1.2938 | 0.06799 | -0.0014 | 19.0293
17 | 1.2811 | 0.07684 | -0.004 | 16.6723
17.5 | 1.2381 | 0.09148 | -0.0098 | 13.5341
18 | 1.2049 | 0.10616 | -0.0173 | 11.3498
18.5 | 1.1622 | 0.12437 | -0.028 | 9.3447
19 | 1.1254 | 0.143 | -0.0395 | 7.8699
20 | 0.9122 | 0.24384 | -0.0893 | 3.741

## 45. Re 1M Mach 0.25 (1)
BIGFOIL.COM POLAR EXPORT
NACA65-313 a=0.6
NACA65-313 a=0.6 |  |  |  | Cl Max: | 1.148 | at alpha= | 9 | deg
JavaFoil+Calcfoil stall+Eppler ext transition |  |  |  | L/D Max: | 124.582 | at alpha= | 4 | deg
Re: | 1000000 |  |  | Cd Min: | 0.00593 | at alpha= | -1.5 | deg
Mach: | 0.25 |  |  | Cl=0 at alpha= | -2.082 | deg
|  |  |  | @ Cl=0.1, Cd= | 0.00593
|  |  |  | @ Cl=0.4, Cd= | 0.0060989
|  |  |  | @ Cl=0.6, Cd= | 0.0061857
alpha (deg) | Cl | Cd | Cm | Cl/Cd
-16 | -0.217 | 0.18183 | -0.01 | -1.191
-15.5 | -0.291 | 0.16089 | -0.011 | -1.806
-15 | -0.354 | 0.14631 | -0.011 | -2.42
-14.5 | -0.412 | 0.13475 | -0.011 | -3.055
-14 | -0.464 | 0.12339 | -0.011 | -3.758
-13.5 | -0.511 | 0.11346 | -0.011 | -4.502
-13 | -0.55 | 0.10634 | -0.011 | -5.177
-12.5 | -0.578 | 0.09931 | -0.011 | -5.818
-12 | -0.599 | 0.09073 | -0.011 | -6.6
-11.5 | -0.613 | 0.08306 | -0.012 | -7.385
-11 | -0.617 | 0.07883 | -0.013 | -7.827
-10.5 | -0.614 | 0.07229 | -0.013 | -8.488
-10 | -0.605 | 0.06647 | -0.014 | -9.097
-9.5 | -0.59 | 0.06303 | -0.014 | -9.362
-9 | -0.571 | 0.0584 | -0.015 | -9.773
-8.5 | -0.547 | 0.0546 | -0.016 | -10.018
-8 | -0.519 | 0.05085 | -0.016 | -10.2
-7.5 | -0.487 | 0.0476 | -0.018 | -10.233
-7 | -0.452 | 0.04435 | -0.019 | -10.186
-6.5 | -0.512 | 0.01087 | -0.038 | -47.102
-6 | -0.461 | 0.01049 | -0.038 | -43.919
-5.5 | -0.407 | 0.01005 | -0.039 | -40.478
-5 | -0.351 | 0.00974 | -0.04 | -36.003
-4.5 | -0.293 | 0.00939 | -0.041 | -31.192
-4 | -0.234 | 0.00913 | -0.042 | -25.63
-3.5 | -0.174 | 0.00886 | -0.042 | -19.615
-3 | -0.113 | 0.00872 | -0.043 | -12.944
-2.5 | -0.051 | 0.00849 | -0.044 | -6.054
-2 | 0.01 | 0.00829 | -0.045 | 1.244
-1.5 | 0.072 | 0.00593 | -0.045 | 12.188
-1 | 0.134 | 0.00593 | -0.046 | 22.682
-0.5 | 0.197 | 0.00598 | -0.047 | 32.888
0 | 0.259 | 0.00599 | -0.048 | 43.17
0.5 | 0.321 | 0.00605 | -0.049 | 53.012
1 | 0.383 | 0.00614 | -0.049 | 62.298
1.5 | 0.445 | 0.00599 | -0.05 | 74.267
2 | 0.506 | 0.00609 | -0.051 | 83.139
2.5 | 0.566 | 0.00613 | -0.052 | 92.328
3 | 0.627 | 0.00623 | -0.052 | 100.645
3.5 | 0.687 | 0.00637 | -0.053 | 107.857
4 | 0.745 | 0.00598 | -0.054 | 124.582
4.5 | 0.793 | 0.01201 | -0.054 | 65.975
5 | 0.847 | 0.01245 | -0.055 | 67.998
5.5 | 0.899 | 0.01298 | -0.055 | 69.271
6 | 0.949 | 0.01361 | -0.056 | 69.702
6.5 | 0.996 | 0.01428 | -0.057 | 69.753
7 | 1.04 | 0.01504 | -0.057 | 69.149
7.5 | 1.077 | 0.01582 | -0.058 | 68.062
8 | 1.108 | 0.01676 | -0.058 | 66.119
8.5 | 1.132 | 0.01774 | -0.059 | 63.825
9 | 1.148 | 0.01876 | -0.06 | 61.212
9.5 | 0.973 | 0.05687 | -0.036 | 17.108
10 | 0.968 | 0.0629 | -0.033 | 15.394
10.5 | 0.959 | 0.06883 | -0.03 | 13.93
11 | 0.944 | 0.07424 | -0.029 | 12.718
11.5 | 0.922 | 0.08012 | -0.028 | 11.509
12 | 0.893 | 0.08642 | -0.028 | 10.327
12.5 | 0.852 | 0.09494 | -0.027 | 8.97
13 | 0.796 | 0.10576 | -0.026 | 7.526
13.5 | 0.733 | 0.11217 | -0.026 | 6.537
14 | 0.664 | 0.12279 | -0.026 | 5.407

## 46. Re 1M Mach 0.25 (2)
BIGFOIL.COM POLAR EXPORT
NACA65-313 a=0.6
NACA65-313 a=0.6 |  |  |  | Cl Max: | 1.2024 | at alpha= | 13.5 | deg
XFOIL ncrit=9 |  |  |  | L/D Max: | 113.269 | at alpha= | 4.5 | deg
Re: | 1000000 |  |  | Cd Min: | 0.23573 | at alpha= | -20 | deg
Mach: | 0.25 |  |  | Cl=0 at alpha= | -2.143 | deg
|  |  |  | @ Cl=0.1, Cd= | 0.0059982
|  |  |  | @ Cl=0.4, Cd= | 0.0058649
|  |  |  | @ Cl=0.6, Cd= | 0.0058636
alpha (deg) | Cl | Cd | Cm | Cl/Cd
-20 | -0.6575 | 0.23573 | 0.0321 | -2.7892
-19.5 | -0.6412 | 0.22789 | 0.0274 | -2.8136
-19 | -0.6216 | 0.22226 | 0.024 | -2.7967
-18.5 | -0.6035 | 0.21582 | 0.0198 | -2.7963
-18 | -0.586 | 0.20834 | 0.0153 | -2.8127
-17.5 | -0.5727 | 0.19948 | 0.0098 | -2.871
-17 | -0.5591 | 0.19063 | 0.0053 | -2.9329
-16.5 | -0.5391 | 0.18508 | 0.0023 | -2.9128
-16 | -0.5222 | 0.17832 | -0.0016 | -2.9284
-15.5 | -0.5109 | 0.16923 | -0.0071 | -3.019
-15 | -0.5004 | 0.16006 | -0.012 | -3.1263
-14.5 | -0.4895 | 0.15157 | -0.0157 | -3.2295
-14 | -0.471 | 0.14605 | -0.0185 | -3.2249
-13.5 | -0.4582 | 0.13868 | -0.0224 | -3.304
-13 | -0.4545 | 0.12756 | -0.0292 | -3.563
-12.5 | -0.4478 | 0.11371 | -0.0393 | -3.9381
-12 | -0.4416 | 0.10693 | -0.0419 | -4.1298
-11.5 | -0.4345 | 0.10019 | -0.0448 | -4.3368
-11 | -0.4314 | 0.0924 | -0.0487 | -4.6688
-10.5 | -0.4861 | 0.06643 | -0.0646 | -7.3175
-10 | -0.5428 | 0.05275 | -0.0736 | -10.29
-9.5 | -0.5896 | 0.04534 | -0.072 | -13.004
-9 | -0.6247 | 0.03734 | -0.0664 | -16.73
-8.5 | -0.6332 | 0.02854 | -0.0614 | -22.1864
-8 | -0.6102 | 0.02286 | -0.058 | -26.6929
-7.5 | -0.5681 | 0.01981 | -0.0561 | -28.6774
-7 | -0.5253 | 0.0159 | -0.0543 | -33.0377
-6.5 | -0.4731 | 0.01461 | -0.0536 | -32.3819
-6 | -0.4206 | 0.01327 | -0.0528 | -31.6956
-5.5 | -0.3673 | 0.0122 | -0.052 | -30.1066
-5 | -0.3131 | 0.01133 | -0.0515 | -27.6346
-4.5 | -0.261 | 0.01027 | -0.0507 | -25.4138
-4 | -0.2042 | 0.00973 | -0.0507 | -20.9866
-3.5 | -0.148 | 0.00916 | -0.0505 | -16.1572
-3 | -0.0901 | 0.0088 | -0.0507 | -10.2386
-2.5 | -0.0342 | 0.00807 | -0.0508 | -4.2379
-2 | 0.0137 | 0.00625 | -0.0504 | 2.192
-1.5 | 0.0726 | 0.00604 | -0.0508 | 12.0199
-1 | 0.1316 | 0.00595 | -0.0512 | 22.1176
-0.5 | 0.1905 | 0.00589 | -0.0515 | 32.343
0 | 0.2506 | 0.00586 | -0.0521 | 42.7645
0.5 | 0.3105 | 0.00589 | -0.0527 | 52.7165
1 | 0.3706 | 0.00586 | -0.0534 | 63.2423
1.5 | 0.4303 | 0.00587 | -0.054 | 73.3049
2 | 0.4897 | 0.00588 | -0.0545 | 83.2823
2.5 | 0.5487 | 0.00589 | -0.0548 | 93.1579
3 | 0.6069 | 0.00586 | -0.0549 | 103.5666
3.5 | 0.6635 | 0.00587 | -0.0546 | 113.0324
4.5 | 0.7657 | 0.00676 | -0.0522 | 113.2692
5 | 0.7844 | 0.00901 | -0.046 | 87.0588
5.5 | 0.8108 | 0.01097 | -0.0414 | 73.9107
6 | 0.8617 | 0.01209 | -0.0413 | 71.2738
6.5 | 0.8983 | 0.01293 | -0.0378 | 69.4741
7 | 0.9276 | 0.01393 | -0.0334 | 66.5901
7.5 | 0.9559 | 0.01521 | -0.0292 | 62.8468
8 | 0.9868 | 0.01654 | -0.0257 | 59.6614
8.5 | 1.0151 | 0.01813 | -0.0222 | 55.9901
9 | 1.0351 | 0.02037 | -0.018 | 50.8149
9.5 | 1.064 | 0.0222 | -0.015 | 47.9279
10 | 1.0908 | 0.02428 | -0.012 | 44.9259
10.5 | 1.116 | 0.02655 | -0.0092 | 42.0339
11 | 1.1373 | 0.02945 | -0.0061 | 38.618
11.5 | 1.1625 | 0.03207 | -0.0036 | 36.2488
12 | 1.1831 | 0.03516 | -0.0012 | 33.649
12.5 | 1.2003 | 0.03853 | 0.0008 | 31.1523
13 | 1.2021 | 0.04377 | 0.003 | 27.464
13.5 | 1.2024 | 0.04952 | 0.0045 | 24.2811
14 | 1.1873 | 0.05743 | 0.0048 | 20.6739
14.5 | 1.1733 | 0.06582 | 0.0035 | 17.8259
15 | 1.1391 | 0.07809 | -0.0004 | 14.587
15.5 | 1.1022 | 0.09252 | -0.0073 | 11.9131
16 | 1.0527 | 0.11189 | -0.0187 | 9.4083
16.5 | 0.9704 | 0.14399 | -0.0385 | 6.7394
17 | 0.8678 | 0.18977 | -0.061 | 4.5729
17.5 | 0.87 | 0.2025 | -0.0675 | 4.2963

## 47. Re 1M Mach 0.50 (1)
BIGFOIL.COM POLAR EXPORT
NACA65-313 a=0.6
NACA65-313 a=0.6 |  |  |  | Cl Max: | 1.185 | at alpha= | 20 | deg
JavaFoil+Calcfoil stall+Eppler ext transition |  |  |  | L/D Max: | 107.729 | at alpha= | 3.5 | deg
Re: | 1000000 |  |  | Cd Min: | 0.00608 | at alpha= | -0.5 | deg
Mach: | 0.5 |  |  | Cl=0 at alpha= | -2.087 | deg
|  |  |  | @ Cl=0.1, Cd= | 0.006201
|  |  |  | @ Cl=0.4, Cd= | 0.0061948
|  |  |  | @ Cl=0.6, Cd= | 0.0065015
alpha (deg) | Cl | Cd | Cm | Cl/Cd
-20 | -0.977 | 0.19577 | -0.012 | -4.991
-19.5 | -0.951 | 0.19327 | -0.013 | -4.92
-19 | -0.923 | 0.21818 | -0.012 | -4.228
-18.5 | -0.896 | 0.1784 | -0.013 | -5.02
-18 | -0.869 | 0.17143 | -0.013 | -5.068
-17.5 | -0.842 | 0.16843 | -0.013 | -5.001
-17 | -0.816 | 0.16027 | -0.014 | -5.089
-16.5 | -0.789 | 0.16317 | -0.014 | -4.836
-16 | -0.76 | 0.15673 | -0.014 | -4.851
-15.5 | -0.733 | 0.14517 | -0.014 | -5.051
-15 | -0.706 | 0.1432 | -0.014 | -4.934
-14.5 | -0.68 | 0.13359 | -0.015 | -5.088
-14 | -0.653 | 0.1305 | -0.015 | -5.002
-13.5 | -0.624 | 0.12452 | -0.015 | -5.015
-13 | -0.597 | 0.12281 | -0.015 | -4.863
-12.5 | -0.57 | 0.12212 | -0.015 | -4.67
-12 | -0.543 | 0.11876 | -0.015 | -4.574
-11.5 | -0.516 | 0.11547 | -0.016 | -4.469
-11 | -0.489 | 0.10913 | -0.016 | -4.48
-10.5 | -0.461 | 0.10095 | -0.015 | -4.566
-10 | -0.434 | 0.09802 | -0.016 | -4.425
-9.5 | -0.406 | 0.08979 | -0.016 | -4.527
-9 | -0.379 | 0.08751 | -0.016 | -4.334
-8.5 | -0.352 | 0.08519 | -0.017 | -4.131
-8 | -0.324 | 0.07877 | -0.016 | -4.118
-7.5 | -0.297 | 0.05746 | -0.017 | -5.17
-7 | -0.27 | 0.05168 | -0.018 | -5.22
-6.5 | -0.389 | 0.04692 | -0.018 | -8.299
-6 | -0.379 | 0.04236 | -0.02 | -8.953
-5.5 | -0.348 | 0.03901 | -0.021 | -8.924
-5 | -0.306 | 0.03674 | -0.021 | -8.336
-4.5 | -0.322 | 0.01027 | -0.046 | -31.3
-4 | -0.259 | 0.00983 | -0.046 | -26.31
-3.5 | -0.193 | 0.0095 | -0.047 | -20.322
-3 | -0.126 | 0.00919 | -0.048 | -13.674
-2.5 | -0.057 | 0.00897 | -0.049 | -6.393
-2 | 0.012 | 0.00873 | -0.05 | 1.317
-1.5 | 0.081 | 0.00619 | -0.051 | 13.032
-1 | 0.15 | 0.00623 | -0.052 | 24.148
-0.5 | 0.22 | 0.00608 | -0.053 | 36.122
0 | 0.289 | 0.00609 | -0.053 | 47.459
0.5 | 0.358 | 0.00614 | -0.054 | 58.315
1 | 0.427 | 0.00623 | -0.055 | 68.63
1.5 | 0.496 | 0.0061 | -0.056 | 81.407
2 | 0.565 | 0.0062 | -0.057 | 91.147
2.5 | 0.63 | 0.00676 | -0.058 | 93.285
3 | 0.697 | 0.00691 | -0.058 | 100.787
3.5 | 0.761 | 0.00707 | -0.059 | 107.729
4 | 0.813 | 0.0134 | -0.059 | 60.685
4.5 | 0.872 | 0.0139 | -0.06 | 62.734
5 | 0.927 | 0.01464 | -0.061 | 63.325
5.5 | 0.977 | 0.01549 | -0.061 | 63.061
6 | 1.019 | 0.0165 | -0.062 | 61.725
6.5 | 1.049 | 0.01766 | -0.063 | 59.374
7 | 1.06 | 0.01881 | -0.063 | 56.343
7.5 | 0.84 | 0.05149 | -0.026 | 16.314
8 | 0.548 | 0.07237 | -0.025 | 7.569
8.5 | 0.575 | 0.06231 | -0.027 | 9.225
9 | 0.601 | 0.07422 | -0.027 | 8.104
9.5 | 0.629 | 0.09415 | -0.03 | 6.678
10 | 0.655 | 0.09692 | -0.03 | 6.761
10.5 | 0.682 | 0.09672 | -0.03 | 7.049
11 | 0.708 | 0.10285 | -0.031 | 6.886
11.5 | 0.736 | 0.11207 | -0.034 | 6.566
12 | 0.762 | 0.11537 | -0.034 | 6.606
12.5 | 0.788 | 0.1188 | -0.034 | 6.636
13 | 0.815 | 0.12041 | -0.035 | 6.765
13.5 | 0.843 | 0.13263 | -0.038 | 6.353
14 | 0.869 | 0.13289 | -0.038 | 6.537
14.5 | 0.895 | 0.13544 | -0.039 | 6.606
15 | 0.921 | 0.14507 | -0.04 | 6.349
15.5 | 0.949 | 0.14971 | -0.042 | 6.338
16 | 0.975 | 0.15291 | -0.042 | 6.374
16.5 | 1.001 | 0.15909 | -0.043 | 6.291
17 | 1.027 | 0.16612 | -0.044 | 6.184
17.5 | 1.055 | 0.17441 | -0.046 | 6.047
18 | 1.08 | 0.18083 | -0.046 | 5.975
18.5 | 1.106 | 0.18514 | -0.047 | 5.974
19 | 1.132 | 0.18905 | -0.048 | 5.987
19.5 | 1.16 | 0.1947 | -0.05 | 5.959
20 | 1.185 | 0.20242 | -0.05 | 5.856

## 48. Re 1M Mach 0.50 (2)
BIGFOIL.COM POLAR EXPORT
NACA65-313 a=0.6
NACA65-313 a=0.6 |  |  |  | Cl Max: | 1.0344 | at alpha= | 9.5 | deg
XFOIL ncrit=9 |  |  |  | L/D Max: | 118.692 | at alpha= | 4 | deg
Re: | 1000000 |  |  | Cd Min: | 0.25775 | at alpha= | -20 | deg
Mach: | 0.5 |  |  | Cl=0 at alpha= | -2.2381 | deg
|  |  |  | @ Cl=0.1, Cd= | 0.0063784
|  |  |  | @ Cl=0.4, Cd= | 0.0063166
|  |  |  | @ Cl=0.6, Cd= | 0.0064235
alpha (deg) | Cl | Cd | Cm | Cl/Cd
-20 | -0.7078 | 0.25775 | 0.0406 | -2.7461
-19.5 | -0.6853 | 0.24938 | 0.0358 | -2.748
-19 | -0.6625 | 0.24205 | 0.0309 | -2.737
-18.5 | -0.64 | 0.23412 | 0.0258 | -2.7336
-18 | -0.6181 | 0.22488 | 0.02 | -2.7486
-17.5 | -0.5976 | 0.21612 | 0.0145 | -2.7651
-17 | -0.5766 | 0.20734 | 0.0095 | -2.7809
-16.5 | -0.5536 | 0.20035 | 0.0054 | -2.7632
-16 | -0.5318 | 0.19249 | 0.0006 | -2.7627
-15.5 | -0.5137 | 0.18294 | -0.0056 | -2.808
-14.5 | -0.4685 | 0.1657 | -0.0166 | -2.8274
-14 | -0.4494 | 0.15871 | -0.0202 | -2.8316
-13.5 | -0.4386 | 0.14993 | -0.0251 | -2.9254
-13 | -0.427 | 0.1409 | -0.03 | -3.0305
-12.5 | -0.4124 | 0.13249 | -0.0333 | -3.1127
-12 | -0.3946 | 0.12553 | -0.0367 | -3.1435
-11.5 | -0.3805 | 0.11783 | -0.0408 | -3.2292
-11 | -0.3736 | 0.10802 | -0.0473 | -3.4586
-10.5 | -0.365 | 0.0991 | -0.0521 | -3.6831
-10 | -0.3603 | 0.08958 | -0.0574 | -4.0221
-9 | -0.3627 | 0.07196 | -0.0666 | -5.0403
-8.5 | -0.3824 | 0.05823 | -0.0771 | -6.5671
-8 | -0.4184 | 0.04651 | -0.0851 | -8.9959
-7.5 | -0.4547 | 0.03914 | -0.0842 | -11.6173
-7 | -0.4751 | 0.03267 | -0.0793 | -14.5424
-6.5 | -0.4685 | 0.02655 | -0.0749 | -17.646
-6 | -0.4401 | 0.02135 | -0.0709 | -20.6136
-5.5 | -0.3953 | 0.01698 | -0.0677 | -23.2803
-5 | -0.3385 | 0.01417 | -0.0653 | -23.8885
-4.5 | -0.2801 | 0.01242 | -0.0631 | -22.5523
-4 | -0.2222 | 0.01101 | -0.0613 | -20.1817
-3.5 | -0.1603 | 0.01016 | -0.0601 | -15.7776
-3 | -0.0974 | 0.00943 | -0.0593 | -10.3287
-2.5 | -0.032 | 0.00895 | -0.059 | -3.5754
-2 | 0.0291 | 0.00806 | -0.0586 | 3.6104
-1.5 | 0.0838 | 0.0064 | -0.0579 | 13.0938
-1 | 0.1513 | 0.00631 | -0.0582 | 23.9778
-0.5 | 0.218 | 0.00628 | -0.0585 | 34.7134
0 | 0.2865 | 0.00626 | -0.0592 | 45.7668
0.5 | 0.3549 | 0.00631 | -0.0598 | 56.2441
1 | 0.4234 | 0.00632 | -0.0606 | 66.9937
1.5 | 0.4918 | 0.00635 | -0.0612 | 77.4488
2 | 0.5601 | 0.0064 | -0.0617 | 87.5156
2.5 | 0.628 | 0.00644 | -0.0619 | 97.5155
3 | 0.6947 | 0.00637 | -0.0616 | 109.0581
3.5 | 0.7584 | 0.00646 | -0.0606 | 117.3994
4 | 0.8166 | 0.00688 | -0.0585 | 118.6919
4.5 | 0.8183 | 0.00947 | -0.0481 | 86.4097
5 | 0.7981 | 0.01159 | -0.0337 | 68.8611
5.5 | 0.8286 | 0.01391 | -0.0302 | 59.5687
6 | 0.8619 | 0.01558 | -0.0258 | 55.3209
6.5 | 0.8954 | 0.0174 | -0.0216 | 51.4598
7 | 0.9219 | 0.01974 | -0.0169 | 46.7021
7.5 | 0.9451 | 0.02243 | -0.0121 | 42.1355
8 | 0.9682 | 0.02531 | -0.0074 | 38.2537
8.5 | 0.9934 | 0.02831 | -0.003 | 35.0901
9 | 1.0156 | 0.03193 | 0.0017 | 31.8071
9.5 | 1.0344 | 0.03658 | 0.0062 | 28.2777
10 | 1.0326 | 0.0432 | 0.0096 | 23.9028
10.5 | 1.0204 | 0.05073 | 0.0108 | 20.1143
11 | 0.9974 | 0.06017 | 0.0095 | 16.5764
11.5 | 0.9662 | 0.07187 | 0.0051 | 13.4437
12 | 0.932 | 0.08605 | -0.0025 | 10.8309
12.5 | 0.9001 | 0.10233 | -0.013 | 8.7961
13 | 0.8701 | 0.1209 | -0.0245 | 7.1969
13.5 | 0.8479 | 0.13872 | -0.0345 | 6.1123
14 | 0.84 | 0.15343 | -0.0429 | 5.4748
14.5 | 0.8393 | 0.16726 | -0.0505 | 5.0179

## 49. Re 2M Mach 0.00 (1)
BIGFOIL.COM POLAR EXPORT
NACA65-313 a=0.6
NACA65-313 a=0.6 |  |  |  | Cl Max: | 1.216 | at alpha= | 11 | deg
JavaFoil+Calcfoil stall+Eppler ext transition |  |  |  | L/D Max: | 130.661 | at alpha= | 4 | deg
Re: | 2000000 |  |  | Cd Min: | 0.00514 | at alpha= | -1.5 | deg
Mach: | 0 |  |  | Cl=0 at alpha= | -2.0833 | deg
|  |  |  | @ Cl=0.1, Cd= | 0.005155
|  |  |  | @ Cl=0.4, Cd= | 0.0053142
|  |  |  | @ Cl=0.6, Cd= | 0.0056078
alpha (deg) | Cl | Cd | Cm | Cl/Cd
-14 | -0.688 | 0.10026 | -0.012 | -6.866
-13.5 | -0.698 | 0.09491 | -0.012 | -7.357
-13 | -0.704 | 0.08818 | -0.013 | -7.985
-12.5 | -0.703 | 0.0836 | -0.013 | -8.41
-12 | -0.699 | 0.07883 | -0.014 | -8.865
-11.5 | -0.691 | 0.0727 | -0.014 | -9.501
-11 | -0.677 | 0.06816 | -0.015 | -9.928
-10.5 | -0.657 | 0.06502 | -0.015 | -10.112
-10 | -0.638 | 0.05934 | -0.017 | -10.757
-9.5 | -0.618 | 0.05317 | -0.019 | -11.626
-9 | -0.717 | 0.01134 | -0.033 | -63.286
-8.5 | -0.685 | 0.01106 | -0.034 | -61.89
-8 | -0.643 | 0.01058 | -0.034 | -60.78
-7.5 | -0.599 | 0.0101 | -0.035 | -59.272
-7 | -0.552 | 0.00967 | -0.036 | -57.024
-6.5 | -0.502 | 0.00926 | -0.037 | -54.178
-6 | -0.45 | 0.00896 | -0.037 | -50.254
-5.5 | -0.396 | 0.00866 | -0.038 | -45.774
-5 | -0.341 | 0.00842 | -0.039 | -40.516
-4.5 | -0.285 | 0.00819 | -0.04 | -34.752
-4 | -0.227 | 0.00798 | -0.04 | -28.438
-3.5 | -0.168 | 0.00775 | -0.041 | -21.739
-3 | -0.109 | 0.00762 | -0.042 | -14.357
-2.5 | -0.05 | 0.00744 | -0.042 | -6.696
-2 | 0.01 | 0.00732 | -0.043 | 1.364
-1.5 | 0.07 | 0.00514 | -0.044 | 13.621
-1 | 0.13 | 0.00517 | -0.045 | 25.195
-0.5 | 0.19 | 0.00517 | -0.046 | 36.839
0 | 0.251 | 0.00522 | -0.046 | 48.023
0.5 | 0.311 | 0.00524 | -0.047 | 59.321
1 | 0.371 | 0.00529 | -0.048 | 70.099
1.5 | 0.431 | 0.00534 | -0.049 | 80.642
2 | 0.491 | 0.00545 | -0.049 | 90.054
2.5 | 0.549 | 0.00553 | -0.05 | 99.366
3 | 0.608 | 0.00562 | -0.051 | 108.267
3.5 | 0.666 | 0.00542 | -0.052 | 122.934
4 | 0.723 | 0.00554 | -0.052 | 130.661
4.5 | 0.774 | 0.01046 | -0.053 | 73.99
5 | 0.827 | 0.01083 | -0.053 | 76.361
5.5 | 0.879 | 0.01107 | -0.054 | 79.44
6 | 0.929 | 0.01151 | -0.055 | 80.731
6.5 | 0.977 | 0.01198 | -0.055 | 81.624
7 | 1.023 | 0.0125 | -0.056 | 81.857
7.5 | 1.064 | 0.01308 | -0.056 | 81.369
8 | 1.101 | 0.01372 | -0.057 | 80.245
8.5 | 1.133 | 0.01441 | -0.058 | 78.62
9 | 1.16 | 0.01515 | -0.058 | 76.547
9.5 | 1.182 | 0.01602 | -0.059 | 73.809
10 | 1.199 | 0.01691 | -0.059 | 70.916
10.5 | 1.211 | 0.01785 | -0.06 | 67.827
11 | 1.216 | 0.01908 | -0.061 | 63.74
11.5 | 1.216 | 0.0203 | -0.061 | 59.887
12 | 1.209 | 0.02197 | -0.061 | 55.017
12.5 | 1.183 | 0.02567 | -0.061 | 46.075
13 | 0.999 | 0.08292 | -0.038 | 12.045
13.5 | 0.982 | 0.08588 | -0.04 | 11.432
14 | 0.949 | 0.09656 | -0.035 | 9.83
14.5 | 0.921 | 0.10306 | -0.034 | 8.936
15 | 0.89 | 0.11143 | -0.032 | 7.991
15.5 | 0.86 | 0.11711 | -0.033 | 7.346
16 | 0.828 | 0.12431 | -0.033 | 6.661

## 50. Re 2M Mach 0.00 (2)
BIGFOIL.COM POLAR EXPORT
NACA65-313 a=0.6
NACA65-313 a=0.6 |  |  |  | Cl Max: | 1.4917 | at alpha= | 17 | deg
XFOIL ncrit=9 |  |  |  | L/D Max: | 128.86 | at alpha= | 3.5 | deg
Re: | 2000000 |  |  | Cd Min: | 0.0907 | at alpha= | 20 | deg
Mach: | 0 |  |  | Cl=0 at alpha= | -2.1723 | deg
|  |  |  | @ Cl=0.1, Cd= | 0.0048824
|  |  |  | @ Cl=0.4, Cd= | 0.00459
|  |  |  | @ Cl=0.6, Cd= | 0.0048151
alpha (deg) | Cl | Cd | Cm | Cl/Cd
-16 | -1.0014 | 0.05578 | -0.0622 | -17.9527
-15.5 | -1.03 | 0.04563 | -0.0679 | -22.5729
-15 | -1.062 | 0.03701 | -0.0704 | -28.6949
-14 | -1.0522 | 0.02938 | -0.0698 | -35.8135
-13 | -1.0319 | 0.02575 | -0.0615 | -40.0738
-12.5 | -1.0195 | 0.02363 | -0.0568 | -43.1443
-12 | -1.0021 | 0.02055 | -0.0531 | -48.764
-11.5 | -0.9594 | 0.01979 | -0.0519 | -48.479
-11 | -0.9175 | 0.01864 | -0.0507 | -49.2221
-10 | -0.8271 | 0.01652 | -0.049 | -50.0666
-9.5 | -0.7809 | 0.0153 | -0.0482 | -51.0392
-9 | -0.733 | 0.01422 | -0.0475 | -51.5471
-8.5 | -0.6831 | 0.01335 | -0.0471 | -51.1685
-8 | -0.6361 | 0.01201 | -0.0462 | -52.9642
-7.5 | -0.5865 | 0.01099 | -0.0457 | -53.3667
-7 | -0.5331 | 0.01051 | -0.0458 | -50.7231
-6.5 | -0.4792 | 0.01002 | -0.0458 | -47.8244
-6 | -0.4251 | 0.00951 | -0.0459 | -44.7003
-5.5 | -0.3702 | 0.00915 | -0.0461 | -40.459
-5 | -0.3166 | 0.00845 | -0.0461 | -37.4675
-4.5 | -0.2608 | 0.00815 | -0.0464 | -32
-4 | -0.2044 | 0.00789 | -0.0469 | -25.9062
-3.5 | -0.1482 | 0.00753 | -0.0472 | -19.6813
-3 | -0.0916 | 0.00731 | -0.0477 | -12.5308
-2.5 | -0.0352 | 0.00694 | -0.0481 | -5.072
-2 | 0.0185 | 0.00609 | -0.0485 | 3.0378
-1.5 | 0.0704 | 0.00498 | -0.0487 | 14.1365
-1 | 0.128 | 0.00479 | -0.0493 | 26.7223
-0.5 | 0.1855 | 0.00468 | -0.0499 | 39.6368
0 | 0.2434 | 0.00462 | -0.0505 | 52.684
0.5 | 0.3017 | 0.00459 | -0.0512 | 65.7298
1.5 | 0.418 | 0.00459 | -0.0527 | 91.0675
2 | 0.4757 | 0.00459 | -0.0533 | 103.6383
2.5 | 0.5332 | 0.00462 | -0.0539 | 115.4113
3 | 0.5892 | 0.00477 | -0.0542 | 123.522
3.5 | 0.6443 | 0.005 | -0.0544 | 128.86
4 | 0.6926 | 0.00585 | -0.0537 | 118.3932
4.5 | 0.7318 | 0.00738 | -0.0516 | 99.1599
5 | 0.7706 | 0.0087 | -0.0493 | 88.5747
5.5 | 0.8127 | 0.00956 | -0.0474 | 85.0105
6 | 0.8576 | 0.01002 | -0.0457 | 85.5888
6.5 | 0.899 | 0.01047 | -0.0432 | 85.8644
7 | 0.9587 | 0.01104 | -0.045 | 86.8388
7.5 | 1.0017 | 0.01173 | -0.0433 | 85.3964
8 | 1.045 | 0.01229 | -0.0417 | 85.0285
8.5 | 1.08 | 0.01297 | -0.0386 | 83.2691
9 | 1.1042 | 0.01409 | -0.0339 | 78.3676
9.5 | 1.1404 | 0.0148 | -0.0315 | 77.0541
10 | 1.173 | 0.01578 | -0.0288 | 74.3346
10.5 | 1.2057 | 0.01682 | -0.0263 | 71.6825
11 | 1.2306 | 0.01841 | -0.0231 | 66.8441
11.5 | 1.2564 | 0.02005 | -0.0202 | 62.6633
12 | 1.2908 | 0.02117 | -0.0186 | 60.9731
12.5 | 1.3188 | 0.02277 | -0.0164 | 57.9183
13 | 1.3476 | 0.02437 | -0.0145 | 55.2975
13.5 | 1.3717 | 0.02637 | -0.0124 | 52.0174
14 | 1.3815 | 0.02959 | -0.0094 | 46.6881
14.5 | 1.41 | 0.03138 | -0.0082 | 44.9331
15 | 1.4316 | 0.03381 | -0.0067 | 42.3425
15.5 | 1.4486 | 0.03678 | -0.0052 | 39.3855
16 | 1.4715 | 0.03931 | -0.0043 | 37.4332
16.5 | 1.4828 | 0.04311 | -0.0033 | 34.3957
17 | 1.4917 | 0.04734 | -0.0026 | 31.5104
17.5 | 1.4811 | 0.05409 | -0.0022 | 27.3821
18 | 1.4869 | 0.05928 | -0.0027 | 25.0827
18.5 | 1.4885 | 0.06531 | -0.0037 | 22.7913
19 | 1.4897 | 0.07171 | -0.0054 | 20.774
19.5 | 1.484 | 0.07945 | -0.0079 | 18.6784
20 | 1.4597 | 0.0907 | -0.0124 | 16.0937

## 51. Re 2M Mach 0.10 (1)
BIGFOIL.COM POLAR EXPORT
NACA65-313 a=0.6
NACA65-313 a=0.6 |  |  |  | Cl Max: | 1.207 | at alpha= | 11 | deg
JavaFoil+Calcfoil stall+Eppler ext transition |  |  |  | L/D Max: | 129.985 | at alpha= | 4 | deg
Re: | 2000000 |  |  | Cd Min: | 0.00516 | at alpha= | -1.5 | deg
Mach: | 0.1 |  |  | Cl=0 at alpha= | -2.0833 | deg
|  |  |  | @ Cl=0.1, Cd= | 0.00516
|  |  |  | @ Cl=0.4, Cd= | 0.0053285
|  |  |  | @ Cl=0.6, Cd= | 0.0056014
alpha (deg) | Cl | Cd | Cm | Cl/Cd
-14 | -0.666 | 0.10213 | -0.012 | -6.519
-13.5 | -0.679 | 0.0958 | -0.012 | -7.09
-13 | -0.688 | 0.08921 | -0.012 | -7.716
-12.5 | -0.69 | 0.08345 | -0.013 | -8.268
-12 | -0.688 | 0.07958 | -0.013 | -8.651
-11.5 | -0.683 | 0.07366 | -0.014 | -9.27
-11 | -0.67 | 0.06937 | -0.014 | -9.66
-10.5 | -0.653 | 0.06512 | -0.015 | -10.028
-10 | -0.634 | 0.06013 | -0.017 | -10.552
-9.5 | -0.613 | 0.05548 | -0.018 | -11.042
-9 | -0.712 | 0.01157 | -0.033 | -61.534
-8.5 | -0.683 | 0.01006 | -0.034 | -67.849
-8 | -0.644 | 0.01058 | -0.035 | -60.855
-7.5 | -0.6 | 0.01021 | -0.035 | -58.773
-7 | -0.553 | 0.00976 | -0.036 | -56.688
-6.5 | -0.504 | 0.00935 | -0.037 | -53.866
-6 | -0.452 | 0.00895 | -0.037 | -50.459
-5.5 | -0.398 | 0.00866 | -0.038 | -45.981
-5 | -0.343 | 0.00841 | -0.039 | -40.726
-4.5 | -0.286 | 0.00818 | -0.04 | -34.946
-4 | -0.228 | 0.00797 | -0.04 | -28.594
-3.5 | -0.169 | 0.00783 | -0.041 | -21.614
-3 | -0.11 | 0.00764 | -0.042 | -14.388
-2.5 | -0.05 | 0.00746 | -0.043 | -6.712
-2 | 0.01 | 0.00731 | -0.043 | 1.372
-1.5 | 0.07 | 0.00516 | -0.044 | 13.622
-1 | 0.131 | 0.00516 | -0.045 | 25.372
-0.5 | 0.191 | 0.00519 | -0.046 | 36.847
0 | 0.252 | 0.0052 | -0.047 | 48.382
0.5 | 0.312 | 0.00522 | -0.047 | 59.778
1 | 0.373 | 0.00527 | -0.048 | 70.664
1.5 | 0.433 | 0.0054 | -0.049 | 80.222
2 | 0.493 | 0.00544 | -0.05 | 90.679
2.5 | 0.552 | 0.00552 | -0.05 | 99.917
3 | 0.611 | 0.00562 | -0.051 | 108.734
3.5 | 0.669 | 0.00545 | -0.052 | 122.884
4 | 0.727 | 0.00559 | -0.053 | 129.985
4.5 | 0.777 | 0.01053 | -0.053 | 73.798
5 | 0.831 | 0.01088 | -0.054 | 76.341
5.5 | 0.883 | 0.01116 | -0.054 | 79.14
6 | 0.933 | 0.01158 | -0.055 | 80.557
6.5 | 0.981 | 0.01206 | -0.055 | 81.37
7 | 1.027 | 0.01261 | -0.056 | 81.393
7.5 | 1.067 | 0.01323 | -0.057 | 80.66
8 | 1.103 | 0.01386 | -0.057 | 79.557
8.5 | 1.134 | 0.01455 | -0.058 | 77.932
9 | 1.16 | 0.01538 | -0.059 | 75.398
9.5 | 1.181 | 0.01621 | -0.059 | 72.843
10 | 1.196 | 0.01711 | -0.06 | 69.909
10.5 | 1.205 | 0.0181 | -0.06 | 66.567
11 | 1.207 | 0.0194 | -0.061 | 62.228
11.5 | 1.204 | 0.02068 | -0.061 | 58.212
12 | 1.192 | 0.02256 | -0.061 | 52.81
12.5 | 1.003 | 0.07724 | -0.039 | 12.984
13 | 0.979 | 0.08319 | -0.038 | 11.771
13.5 | 0.95 | 0.09092 | -0.036 | 10.453
14 | 0.919 | 0.09839 | -0.034 | 9.342
14.5 | 0.888 | 0.10526 | -0.033 | 8.433
15 | 0.853 | 0.11384 | -0.032 | 7.49
15.5 | 0.818 | 0.1191 | -0.033 | 6.869
16 | 0.781 | 0.12661 | -0.032 | 6.171

## 52. Re 2M Mach 0.10 (2)
BIGFOIL.COM POLAR EXPORT
NACA65-313 a=0.6
NACA65-313 a=0.6 |  |  |  | Cl Max: | 1.4692 | at alpha= | 16.5 | deg
XFOIL ncrit=9 |  |  |  | L/D Max: | 129.104 | at alpha= | 3.5 | deg
Re: | 2000000 |  |  | Cd Min: | 0.10325 | at alpha= | 20 | deg
Mach: | 0.1 |  |  | Cl=0 at alpha= | -2.1689 | deg
|  |  |  | @ Cl=0.1, Cd= | 0.0048945
|  |  |  | @ Cl=0.4, Cd= | 0.0046105
|  |  |  | @ Cl=0.6, Cd= | 0.0048199
alpha (deg) | Cl | Cd | Cm | Cl/Cd
-15 | -0.9595 | 0.05001 | -0.0669 | -19.1862
-14.5 | -0.968 | 0.04312 | -0.0704 | -22.449
-14 | -0.9902 | 0.03469 | -0.0746 | -28.5442
-13.5 | -0.9969 | 0.03123 | -0.0714 | -31.9212
-13 | -1.002 | 0.02807 | -0.067 | -35.6965
-12.5 | -0.9789 | 0.02718 | -0.0636 | -36.0155
-12 | -0.9981 | 0.02185 | -0.0559 | -45.6796
-11.5 | -0.958 | 0.02091 | -0.0543 | -45.8154
-11 | -0.9179 | 0.01958 | -0.0527 | -46.8795
-10.5 | -0.8744 | 0.01845 | -0.0515 | -47.393
-10 | -0.8288 | 0.01729 | -0.0506 | -47.9352
-9.5 | -0.7834 | 0.01589 | -0.0495 | -49.3014
-9 | -0.736 | 0.01465 | -0.0487 | -50.2389
-8.5 | -0.6864 | 0.01364 | -0.0481 | -50.3226
-8 | -0.6347 | 0.01292 | -0.0477 | -49.1254
-7.5 | -0.5897 | 0.01115 | -0.0465 | -52.8879
-7 | -0.5361 | 0.01062 | -0.0464 | -50.4802
-6.5 | -0.4818 | 0.01012 | -0.0464 | -47.6087
-6 | -0.4276 | 0.00958 | -0.0464 | -44.6347
-5.5 | -0.3721 | 0.00922 | -0.0466 | -40.3579
-5 | -0.3184 | 0.00849 | -0.0465 | -37.5029
-4.5 | -0.2622 | 0.00818 | -0.0468 | -32.0538
-4 | -0.2053 | 0.00795 | -0.0473 | -25.8239
-3.5 | -0.149 | 0.00754 | -0.0476 | -19.7613
-3 | -0.0921 | 0.00733 | -0.048 | -12.5648
-2.5 | -0.0351 | 0.00697 | -0.0485 | -5.0359
-1.5 | 0.0709 | 0.00499 | -0.049 | 14.2084
-1 | 0.1288 | 0.0048 | -0.0496 | 26.8333
-0.5 | 0.1866 | 0.00469 | -0.0502 | 39.7868
0 | 0.2449 | 0.00463 | -0.0508 | 52.8942
1 | 0.3619 | 0.00463 | -0.0522 | 78.1641
1.5 | 0.4205 | 0.0046 | -0.053 | 91.413
2 | 0.4787 | 0.00461 | -0.0536 | 103.8395
2.5 | 0.5365 | 0.00463 | -0.0542 | 115.8747
3 | 0.5928 | 0.00479 | -0.0545 | 123.7578
3.5 | 0.6481 | 0.00502 | -0.0547 | 129.1036
4 | 0.6963 | 0.00591 | -0.0539 | 117.8173
4.5 | 0.735 | 0.00748 | -0.0517 | 98.262
5.5 | 0.8163 | 0.00962 | -0.0473 | 84.8545
6 | 0.8612 | 0.01009 | -0.0455 | 85.3518
6.5 | 0.9027 | 0.01053 | -0.0429 | 85.7265
7 | 0.962 | 0.01114 | -0.0445 | 86.3555
7.5 | 1.0049 | 0.01183 | -0.0427 | 84.9451
8 | 1.0471 | 0.01241 | -0.0408 | 84.3755
8.5 | 1.079 | 0.01314 | -0.037 | 82.1157
9 | 1.1044 | 0.0143 | -0.0326 | 77.2308
9.5 | 1.1406 | 0.01508 | -0.0301 | 75.6366
10 | 1.1731 | 0.01613 | -0.0273 | 72.7278
10.5 | 1.2056 | 0.01724 | -0.0248 | 69.9304
11 | 1.2252 | 0.01924 | -0.0209 | 63.6798
11.5 | 1.2564 | 0.0206 | -0.0187 | 60.9903
12 | 1.2901 | 0.02185 | -0.0169 | 59.0435
12.5 | 1.3179 | 0.02354 | -0.0147 | 55.9856
13 | 1.3462 | 0.02526 | -0.0127 | 53.2937
13.5 | 1.3589 | 0.02825 | -0.0097 | 48.1027
14 | 1.3794 | 0.03073 | -0.0076 | 44.8877
14.5 | 1.4068 | 0.03272 | -0.0063 | 42.9951
15 | 1.4267 | 0.03544 | -0.0047 | 40.2568
15.5 | 1.4425 | 0.03868 | -0.0033 | 37.2932
16 | 1.4627 | 0.04163 | -0.0024 | 35.1357
16.5 | 1.4692 | 0.04615 | -0.0014 | 31.8353
17 | 1.4629 | 0.05236 | -0.0009 | 27.9393
17.5 | 1.4657 | 0.05793 | -0.0011 | 25.3012
18 | 1.4672 | 0.06402 | -0.002 | 22.9178
18.5 | 1.4646 | 0.07101 | -0.0037 | 20.6253
19 | 1.457 | 0.07914 | -0.0063 | 18.4104
19.5 | 1.4444 | 0.08859 | -0.0101 | 16.3043
20 | 1.4058 | 0.10325 | -0.0172 | 13.6155

## 53. Re 2M Mach 0.25 (1)
BIGFOIL.COM POLAR EXPORT
NACA65-313 a=0.6
NACA65-313 a=0.6 |  |  |  | Cl Max: | 1.162 | at alpha= | 9.5 | deg
JavaFoil+Calcfoil stall+Eppler ext transition |  |  |  | L/D Max: | 130.802 | at alpha= | 4 | deg
Re: | 2000000 |  |  | Cd Min: | 0.00518 | at alpha= | -1.5 | deg
Mach: | 0.25 |  |  | Cl=0 at alpha= | -2.082 | deg
|  |  |  | @ Cl=0.1, Cd= | 0.0051981
|  |  |  | @ Cl=0.4, Cd= | 0.0053647
|  |  |  | @ Cl=0.6, Cd= | 0.11901
alpha (deg) | Cl | Cd | Cm | Cl/Cd
-13 | -0.551 | 0.09772 | -0.012 | -5.64
-12.5 | -0.578 | 0.09148 | -0.012 | -6.323
-12 | -0.6 | 0.08452 | -0.013 | -7.094
-11.5 | -0.614 | 0.07902 | -0.013 | -7.774
-11 | -0.618 | 0.07319 | -0.014 | -8.442
-10.5 | -0.615 | 0.06831 | -0.015 | -8.999
-10 | -0.606 | 0.0635 | -0.016 | -9.547
-9.5 | -0.592 | 0.0596 | -0.016 | -9.925
-9 | -0.572 | 0.05567 | -0.017 | -10.28
-8.5 | -0.55 | 0.05153 | -0.018 | -10.664
-8 | -0.64 | 0.01084 | -0.035 | -59.037
-7.5 | -0.604 | 0.01063 | -0.036 | -56.833
-7 | -0.56 | 0.01012 | -0.037 | -55.303
-6.5 | -0.512 | 0.00967 | -0.038 | -52.937
-6 | -0.461 | 0.00924 | -0.038 | -49.856
-5.5 | -0.407 | 0.00883 | -0.039 | -46.085
-5 | -0.351 | 0.00855 | -0.04 | -41.007
-4.5 | -0.293 | 0.00832 | -0.041 | -35.2
-4 | -0.234 | 0.00812 | -0.042 | -28.796
-3.5 | -0.174 | 0.0079 | -0.042 | -22.004
-3 | -0.113 | 0.0077 | -0.043 | -14.664
-2.5 | -0.051 | 0.00757 | -0.044 | -6.791
-2 | 0.01 | 0.00739 | -0.045 | 1.395
-1.5 | 0.072 | 0.00518 | -0.045 | 13.943
-1 | 0.134 | 0.00522 | -0.046 | 25.78
-0.5 | 0.197 | 0.00525 | -0.047 | 37.451
0 | 0.259 | 0.00526 | -0.048 | 49.173
0.5 | 0.321 | 0.00528 | -0.049 | 60.761
1 | 0.383 | 0.00534 | -0.049 | 71.694
1.5 | 0.445 | 0.00543 | -0.05 | 81.954
2 | 0.507 | 0.00552 | -0.051 | 91.776
2.5 | 0.567 | 0.00563 | -0.052 | 100.704
3 | 0.627 | 0.00542 | -0.052 | 115.678
3.5 | 0.687 | 0.00554 | -0.053 | 124.026
4 | 0.746 | 0.0057 | -0.054 | 130.802
4.5 | 0.796 | 0.01084 | -0.054 | 73.414
5 | 0.85 | 0.01125 | -0.055 | 75.569
5.5 | 0.903 | 0.01157 | -0.056 | 77.992
6 | 0.953 | 0.01206 | -0.056 | 79.04
6.5 | 1 | 0.01261 | -0.057 | 79.352
7 | 1.044 | 0.01322 | -0.058 | 78.978
7.5 | 1.082 | 0.01391 | -0.058 | 77.752
8 | 1.113 | 0.01468 | -0.059 | 75.821
8.5 | 1.137 | 0.01551 | -0.059 | 73.296
9 | 1.154 | 0.01646 | -0.06 | 70.116
9.5 | 1.162 | 0.01744 | -0.061 | 66.636
10 | 1.162 | 0.01859 | -0.061 | 62.491
10.5 | 1.152 | 0.01986 | -0.062 | 57.985
11 | 1.129 | 0.02162 | -0.062 | 52.201
11.5 | 0.927 | 0.07561 | -0.033 | 12.255
12 | 0.895 | 0.08206 | -0.032 | 10.904
12.5 | 0.853 | 0.08886 | -0.03 | 9.603
13 | 0.797 | 0.09649 | -0.029 | 8.262
13.5 | 0.734 | 0.10321 | -0.03 | 7.117
14 | 0.665 | 0.11305 | -0.029 | 5.882
14.5 | 0.59 | 0.11901 | -0.03 | 4.96

## 54. Re 2M Mach 0.25 (2)
BIGFOIL.COM POLAR EXPORT
NACA65-313 a=0.6
NACA65-313 a=0.6 |  |  |  | Cl Max: | 1.3619 | at alpha= | 14.5 | deg
XFOIL ncrit=9 |  |  |  | L/D Max: | 130.565 | at alpha= | 3.5 | deg
Re: | 2000000 |  |  | Cd Min: | 0.24607 | at alpha= | 20 | deg
Mach: | 0.25 |  |  | Cl=0 at alpha= | -2.1777 | deg
|  |  |  | @ Cl=0.1, Cd= | 0.0049792
|  |  |  | @ Cl=0.4, Cd= | 0.0046743
|  |  |  | @ Cl=0.6, Cd= | 0.0048292
alpha (deg) | Cl | Cd | Cm | Cl/Cd
-15.5 | -0.5264 | 0.16191 | -0.008 | -3.2512
-14.5 | -0.4917 | 0.14939 | -0.016 | -3.2914
-14 | -0.4763 | 0.13917 | -0.0232 | -3.4224
-13.5 | -0.4761 | 0.12899 | -0.0276 | -3.691
-13 | -0.4783 | 0.11825 | -0.0327 | -4.0448
-12.5 | -0.4582 | 0.11409 | -0.0354 | -4.0161
-11 | -0.8194 | 0.03173 | -0.0717 | -25.8241
-10.5 | -0.8267 | 0.02807 | -0.0654 | -29.4514
-10 | -0.8074 | 0.02481 | -0.0618 | -32.5433
-9.5 | -0.7803 | 0.02137 | -0.0586 | -36.5138
-9 | -0.7432 | 0.01853 | -0.0562 | -40.1079
-8.5 | -0.6994 | 0.01617 | -0.0543 | -43.2529
-8 | -0.6502 | 0.01457 | -0.053 | -44.6259
-7.5 | -0.6028 | 0.01262 | -0.0514 | -47.7655
-7 | -0.5518 | 0.01137 | -0.0503 | -48.5312
-6.5 | -0.4954 | 0.01077 | -0.0499 | -45.9981
-6 | -0.4402 | 0.01007 | -0.0494 | -43.714
-5.5 | -0.3835 | 0.00951 | -0.0492 | -40.326
-5 | -0.328 | 0.00876 | -0.0489 | -37.4429
-4.5 | -0.2703 | 0.00836 | -0.0489 | -32.3325
-4 | -0.2114 | 0.00804 | -0.0492 | -26.2935
-3.5 | -0.1533 | 0.00766 | -0.0494 | -20.0131
-3 | -0.0941 | 0.00743 | -0.0498 | -12.6649
-2.5 | -0.0352 | 0.0071 | -0.0502 | -4.9577
-1.5 | 0.074 | 0.00508 | -0.0506 | 14.5669
-1 | 0.1333 | 0.00485 | -0.0512 | 27.4845
-0.5 | 0.1929 | 0.00475 | -0.0517 | 40.6105
0 | 0.2532 | 0.00467 | -0.0524 | 54.2184
0.5 | 0.3135 | 0.00468 | -0.0531 | 66.9872
1 | 0.3741 | 0.00467 | -0.0539 | 80.1071
1.5 | 0.4344 | 0.00468 | -0.0546 | 92.8205
2 | 0.4947 | 0.00468 | -0.0553 | 105.7051
2.5 | 0.5546 | 0.00472 | -0.0559 | 117.5
3 | 0.6128 | 0.00486 | -0.0561 | 126.0905
3.5 | 0.6698 | 0.00513 | -0.0562 | 130.5653
4 | 0.7156 | 0.00632 | -0.0547 | 113.2278
4.5 | 0.7529 | 0.00794 | -0.0518 | 94.8237
5 | 0.7907 | 0.00924 | -0.0488 | 85.5736
5.5 | 0.8342 | 0.00999 | -0.0464 | 83.5035
6 | 0.8784 | 0.01049 | -0.0439 | 83.7369
6.5 | 0.9211 | 0.01094 | -0.041 | 84.1956
7 | 0.9745 | 0.01181 | -0.041 | 82.5148
7.5 | 1.011 | 0.01244 | -0.0373 | 81.2701
8 | 1.0452 | 0.01325 | -0.0336 | 78.883
8.5 | 1.0737 | 0.0145 | -0.0293 | 74.0483
9 | 1.1048 | 0.01577 | -0.0257 | 70.0571
9.5 | 1.1403 | 0.01691 | -0.0229 | 67.4335
10 | 1.1712 | 0.01839 | -0.0198 | 63.6868
10.5 | 1.1937 | 0.0205 | -0.016 | 58.2293
11 | 1.2226 | 0.02233 | -0.0131 | 54.7515
11.5 | 1.2501 | 0.02434 | -0.0103 | 51.3599
12 | 1.2809 | 0.02621 | -0.0079 | 48.8707
12.5 | 1.3035 | 0.02876 | -0.0052 | 45.3234
13 | 1.316 | 0.03225 | -0.0022 | 40.8062
13.5 | 1.3348 | 0.03542 | 0 | 37.6849
14 | 1.3419 | 0.03984 | 0.0023 | 33.6822
14.5 | 1.3619 | 0.04331 | 0.0036 | 31.4454
15 | 1.3618 | 0.04902 | 0.0047 | 27.7805
15.5 | 1.356 | 0.05583 | 0.0048 | 24.288
16 | 1.3239 | 0.06651 | 0.0029 | 19.9053
16.5 | 1.2996 | 0.07738 | -0.0006 | 16.795
17 | 1.2723 | 0.08989 | -0.0063 | 14.154
17.5 | 1.2347 | 0.10556 | -0.0148 | 11.6967
18 | 1.1943 | 0.1234 | -0.0258 | 9.6783
18.5 | 1.1489 | 0.14365 | -0.0384 | 7.9979
19 | 1.0944 | 0.16688 | -0.0528 | 6.558
20 | 0.9346 | 0.24607 | -0.0934 | 3.7981

## 55. Re 2M Mach 0.50 (1)
BIGFOIL.COM POLAR EXPORT
NACA65-313 a=0.6
NACA65-313 a=0.6 |  |  |  | Cl Max: | 1.186 | at alpha= | 20 | deg
JavaFoil+Calcfoil stall+Eppler ext transition |  |  |  | L/D Max: | 134.048 | at alpha= | 3.5 | deg
Re: | 2000000 |  |  | Cd Min: | 0.00536 | at alpha= | -1.5 | deg
Mach: | 0.5 |  |  | Cl=0 at alpha= | -2.087 | deg
|  |  |  | @ Cl=0.1, Cd= | 0.0053683
|  |  |  | @ Cl=0.4, Cd= | 0.0053997
|  |  |  | @ Cl=0.6, Cd= | 0.005617
alpha (deg) | Cl | Cd | Cm | Cl/Cd
-20 | -0.977 | 0.17629 | -0.012 | -5.545
-19.5 | -0.951 | 0.17338 | -0.013 | -5.486
-19 | -0.923 | 0.18852 | -0.013 | -4.898
-18.5 | -0.896 | 0.16067 | -0.013 | -5.578
-18 | -0.869 | 0.15337 | -0.013 | -5.668
-17.5 | -0.842 | 0.1497 | -0.013 | -5.628
-17 | -0.816 | 0.14538 | -0.014 | -5.612
-16.5 | -0.79 | 0.14494 | -0.014 | -5.45
-16 | -0.761 | 0.13853 | -0.014 | -5.491
-15.5 | -0.733 | 0.13039 | -0.014 | -5.625
-15 | -0.707 | 0.12784 | -0.014 | -5.529
-14.5 | -0.68 | 0.11964 | -0.015 | -5.683
-14 | -0.653 | 0.1168 | -0.015 | -5.59
-13.5 | -0.625 | 0.11141 | -0.015 | -5.61
-13 | -0.598 | 0.11129 | -0.015 | -5.369
-12.5 | -0.571 | 0.10762 | -0.015 | -5.301
-12 | -0.543 | 0.10427 | -0.016 | -5.212
-11.5 | -0.516 | 0.10097 | -0.016 | -5.113
-11 | -0.489 | 0.0952 | -0.017 | -5.139
-10.5 | -0.461 | 0.08726 | -0.016 | -5.287
-10 | -0.434 | 0.07384 | -0.016 | -5.879
-9.5 | -0.407 | 0.08137 | -0.017 | -4.999
-9 | -0.379 | 0.07662 | -0.017 | -4.953
-8.5 | -0.352 | 0.07461 | -0.017 | -4.72
-8 | -0.325 | 0.07076 | -0.017 | -4.588
-7.5 | -0.297 | 0.05345 | -0.018 | -5.562
-7 | -0.27 | 0.0486 | -0.018 | -5.556
-6.5 | -0.39 | 0.04426 | -0.019 | -8.808
-6 | -0.382 | 0.0394 | -0.024 | -9.698
-5.5 | -0.432 | 0.00995 | -0.044 | -43.411
-5 | -0.38 | 0.00947 | -0.045 | -40.155
-4.5 | -0.322 | 0.00904 | -0.046 | -35.566
-4 | -0.259 | 0.00865 | -0.046 | -29.916
-3.5 | -0.193 | 0.00833 | -0.047 | -23.175
-3 | -0.126 | 0.0081 | -0.048 | -15.507
-2.5 | -0.057 | 0.00795 | -0.049 | -7.21
-2 | 0.012 | 0.00775 | -0.05 | 1.485
-1.5 | 0.081 | 0.00536 | -0.051 | 15.062
-1 | 0.15 | 0.00539 | -0.052 | 27.885
-0.5 | 0.22 | 0.00547 | -0.053 | 40.144
0 | 0.289 | 0.00551 | -0.053 | 52.519
0.5 | 0.359 | 0.00537 | -0.054 | 66.807
1 | 0.428 | 0.00542 | -0.055 | 78.95
1.5 | 0.497 | 0.0055 | -0.056 | 90.305
2 | 0.566 | 0.00555 | -0.057 | 101.862
2.5 | 0.632 | 0.00568 | -0.058 | 111.331
3 | 0.699 | 0.00551 | -0.059 | 126.966
3.5 | 0.765 | 0.0057 | -0.059 | 134.048
4 | 0.816 | 0.01184 | -0.059 | 68.943
4.5 | 0.876 | 0.01246 | -0.06 | 70.268
5 | 0.931 | 0.01314 | -0.061 | 70.827
5.5 | 0.981 | 0.01388 | -0.062 | 70.631
6 | 1.023 | 0.0146 | -0.062 | 70.055
6.5 | 1.053 | 0.01558 | -0.063 | 67.588
7 | 1.064 | 0.01675 | -0.064 | 63.52
7.5 | 0.845 | 0.04816 | -0.034 | 17.556
8 | 0.548 | 0.05871 | -0.028 | 9.34
8.5 | 0.576 | 0.0584 | -0.029 | 9.856
9 | 0.602 | 0.06745 | -0.029 | 8.924
9.5 | 0.629 | 0.06244 | -0.031 | 10.08
10 | 0.656 | 0.06797 | -0.031 | 9.649
10.5 | 0.682 | 0.08661 | -0.031 | 7.877
11 | 0.709 | 0.08674 | -0.032 | 8.172
11.5 | 0.736 | 0.09948 | -0.034 | 7.4
12 | 0.763 | 0.10277 | -0.035 | 7.419
12.5 | 0.789 | 0.10616 | -0.035 | 7.43
13 | 0.815 | 0.10699 | -0.035 | 7.616
13.5 | 0.843 | 0.11497 | -0.038 | 7.331
14 | 0.869 | 0.11583 | -0.039 | 7.502
14.5 | 0.895 | 0.12131 | -0.039 | 7.378
15 | 0.922 | 0.12839 | -0.04 | 7.18
15.5 | 0.949 | 0.13372 | -0.042 | 7.099
16 | 0.975 | 0.13795 | -0.043 | 7.069
16.5 | 1.001 | 0.1428 | -0.044 | 7.012
17 | 1.029 | 0.1495 | -0.046 | 6.886
17.5 | 1.055 | 0.15563 | -0.046 | 6.78
18 | 1.081 | 0.1581 | -0.047 | 6.837
18.5 | 1.107 | 0.1659 | -0.048 | 6.673
19 | 1.134 | 0.1707 | -0.049 | 6.646
19.5 | 1.161 | 0.17392 | -0.05 | 6.675
20 | 1.186 | 0.18031 | -0.051 | 6.579

## 56. Re 2M Mach 0.50 (2)
BIGFOIL.COM POLAR EXPORT
NACA65-313 a=0.6
NACA65-313 a=0.6 |  |  |  | Cl Max: | 1.0919 | at alpha= | 10 | deg
XFOIL ncrit=9 |  |  |  | L/D Max: | 133.188 | at alpha= | 3 | deg
Re: | 2000000 |  |  | Cd Min: | 0.25792 | at alpha= | -20 | deg
Mach: | 0.5 |  |  | Cl=0 at alpha= | -2.232 | deg
|  |  |  | @ Cl=0.1, Cd= | 0.0058814
|  |  |  | @ Cl=0.4, Cd= | 0.0049618
|  |  |  | @ Cl=0.6, Cd= | 0.0050541
alpha (deg) | Cl | Cd | Cm | Cl/Cd
-20 | -0.7076 | 0.25792 | 0.0417 | -2.7435
-19.5 | -0.6857 | 0.24925 | 0.0363 | -2.7511
-19 | -0.6641 | 0.2402 | 0.0309 | -2.7648
-18.5 | -0.6427 | 0.23154 | 0.0257 | -2.7758
-18 | -0.6199 | 0.22462 | 0.0209 | -2.7598
-17.5 | -0.5984 | 0.21615 | 0.0158 | -2.7684
-17 | -0.5806 | 0.20533 | 0.0103 | -2.8276
-16 | -0.5316 | 0.19003 | -0.001 | -2.7975
-15.5 | -0.5165 | 0.18171 | -0.0044 | -2.8424
-15 | -0.5015 | 0.17222 | -0.0089 | -2.912
-14.5 | -0.483 | 0.16455 | -0.0133 | -2.9353
-13.5 | -0.4476 | 0.14832 | -0.0223 | -3.0178
-13 | -0.4298 | 0.14078 | -0.0267 | -3.053
-12.5 | -0.416 | 0.13203 | -0.0314 | -3.1508
-12 | -0.405 | 0.1229 | -0.0364 | -3.2954
-11.5 | -0.3945 | 0.114 | -0.0412 | -3.4605
-11 | -0.387 | 0.10489 | -0.0463 | -3.6896
-10.5 | -0.3833 | 0.09545 | -0.0516 | -4.0157
-10 | -0.3871 | 0.08495 | -0.0575 | -4.5568
-9.5 | -0.3958 | 0.07413 | -0.0641 | -5.3393
-9 | -0.4094 | 0.06217 | -0.0723 | -6.5852
-8.5 | -0.4393 | 0.04832 | -0.0837 | -9.0915
-8 | -0.476 | 0.03954 | -0.0865 | -12.0384
-7.5 | -0.5104 | 0.03318 | -0.0813 | -15.3828
-7 | -0.5257 | 0.02604 | -0.0761 | -20.1882
-6.5 | -0.5092 | 0.02041 | -0.0714 | -24.9486
-6 | -0.4705 | 0.01588 | -0.0676 | -29.6285
-5.5 | -0.418 | 0.01274 | -0.0646 | -32.81
-5 | -0.3597 | 0.01091 | -0.0621 | -32.9698
-4.5 | -0.3002 | 0.00962 | -0.06 | -31.2058
-4 | -0.2362 | 0.00881 | -0.0589 | -26.8104
-3.5 | -0.1697 | 0.00831 | -0.0583 | -20.4212
-3 | -0.1036 | 0.00783 | -0.058 | -13.2312
-2.5 | -0.0358 | 0.00752 | -0.0581 | -4.7606
-2 | 0.031 | 0.0072 | -0.0582 | 4.3056
-1.5 | 0.0914 | 0.00601 | -0.0581 | 15.208
-1 | 0.1536 | 0.00508 | -0.0582 | 30.2362
-0.5 | 0.2214 | 0.005 | -0.0588 | 44.28
0 | 0.2903 | 0.00493 | -0.0596 | 58.8844
0.5 | 0.3592 | 0.00495 | -0.0604 | 72.5657
1 | 0.4285 | 0.00497 | -0.0612 | 86.2173
2 | 0.5669 | 0.00503 | -0.0626 | 112.7038
2.5 | 0.6356 | 0.00508 | -0.0631 | 125.1181
3 | 0.7019 | 0.00527 | -0.0629 | 133.1879
3.5 | 0.7635 | 0.00577 | -0.0619 | 132.3224
4 | 0.789 | 0.00798 | -0.0556 | 98.8722
4.5 | 0.8059 | 0.00987 | -0.0476 | 81.6515
5 | 0.8244 | 0.011 | -0.0392 | 74.9455
5.5 | 0.8577 | 0.01193 | -0.0333 | 71.8944
6 | 0.8923 | 0.01299 | -0.0279 | 68.6913
6.5 | 0.9445 | 0.01442 | -0.0264 | 65.4993
7 | 0.9748 | 0.01637 | -0.0214 | 59.548
7.5 | 1.0072 | 0.01838 | -0.0168 | 54.7987
8 | 1.0353 | 0.02078 | -0.0119 | 49.8219
8.5 | 1.0537 | 0.0239 | -0.0066 | 44.0879
9 | 1.0717 | 0.02733 | -0.0012 | 39.2133
9.5 | 1.0879 | 0.03138 | 0.004 | 34.6686
10 | 1.0919 | 0.0369 | 0.0084 | 29.5908
10.5 | 1.0748 | 0.04469 | 0.0113 | 24.0501
11 | 1.0435 | 0.05463 | 0.0115 | 19.1012
11.5 | 1.0086 | 0.06621 | 0.0084 | 15.2333
12 | 0.973 | 0.07959 | 0.002 | 12.2252
12.5 | 0.9404 | 0.0948 | -0.0075 | 9.9198
13 | 0.9096 | 0.11252 | -0.0194 | 8.0839
13.5 | 0.8842 | 0.13067 | -0.0301 | 6.7667
14 | 0.869 | 0.14647 | -0.0396 | 5.933
14.5 | 0.8725 | 0.15807 | -0.0465 | 5.5197
15 | 0.874 | 0.17068 | -0.054 | 5.1207

## 57. Re 3M Mach 0.00 (1)
BIGFOIL.COM POLAR EXPORT
NACA65-313 a=0.6
NACA65-313 a=0.6 |  |  |  | Cl Max: | 1.22 | at alpha= | 11 | deg
JavaFoil+Calcfoil stall+Eppler ext transition |  |  |  | L/D Max: | 137.121 | at alpha= | 4 | deg
Re: | 3000000 |  |  | Cd Min: | 0.00487 | at alpha= | -1 | deg
Mach: | 0 |  |  | Cl=0 at alpha= | -2.0833 | deg
|  |  |  | @ Cl=0.1, Cd= | 0.004875
|  |  |  | @ Cl=0.4, Cd= | 0.0050038
|  |  |  | @ Cl=0.6, Cd= | 0.005281
alpha (deg) | Cl | Cd | Cm | Cl/Cd
-15 | -0.661 | 0.11062 | -0.011 | -5.974
-14.5 | -0.676 | 0.10393 | -0.012 | -6.508
-14 | -0.689 | 0.09681 | -0.012 | -7.122
-13.5 | -0.699 | 0.0907 | -0.013 | -7.711
-13 | -0.705 | 0.08532 | -0.013 | -8.267
-12.5 | -0.704 | 0.08062 | -0.014 | -8.735
-12 | -0.701 | 0.07548 | -0.015 | -9.283
-11.5 | -0.694 | 0.0697 | -0.016 | -9.955
-11 | -0.68 | 0.0652 | -0.017 | -10.432
-10.5 | -0.663 | 0.06025 | -0.018 | -11.01
-10 | -0.777 | 0.01183 | -0.031 | -65.68
-9.5 | -0.753 | 0.01102 | -0.032 | -68.385
-9 | -0.723 | 0.01076 | -0.033 | -67.172
-8.5 | -0.685 | 0.01021 | -0.034 | -67.063
-8 | -0.643 | 0.0098 | -0.034 | -65.643
-7.5 | -0.599 | 0.00937 | -0.035 | -63.921
-7 | -0.552 | 0.00901 | -0.036 | -61.218
-6.5 | -0.502 | 0.00864 | -0.037 | -58.126
-6 | -0.45 | 0.00834 | -0.037 | -53.987
-5.5 | -0.396 | 0.0081 | -0.038 | -48.931
-5 | -0.341 | 0.00789 | -0.039 | -43.263
-4.5 | -0.285 | 0.00767 | -0.04 | -37.118
-4 | -0.227 | 0.00748 | -0.04 | -30.332
-3.5 | -0.168 | 0.0073 | -0.041 | -23.084
-3 | -0.109 | 0.00718 | -0.042 | -15.227
-2.5 | -0.05 | 0.00701 | -0.042 | -7.105
-2 | 0.01 | 0.00689 | -0.043 | 1.448
-1.5 | 0.07 | 0.00488 | -0.044 | 14.322
-1 | 0.13 | 0.00487 | -0.045 | 26.745
-0.5 | 0.19 | 0.00487 | -0.046 | 39.074
0 | 0.251 | 0.00488 | -0.046 | 51.366
0.5 | 0.311 | 0.00495 | -0.047 | 62.71
1 | 0.371 | 0.00497 | -0.048 | 74.515
1.5 | 0.431 | 0.00504 | -0.049 | 85.483
2 | 0.491 | 0.00511 | -0.049 | 96.013
2.5 | 0.549 | 0.00516 | -0.05 | 106.324
3 | 0.608 | 0.0053 | -0.051 | 114.732
3.5 | 0.666 | 0.00544 | -0.052 | 122.511
4 | 0.723 | 0.00528 | -0.052 | 137.121
4.5 | 0.775 | 0.00978 | -0.053 | 79.285
5 | 0.829 | 0.01013 | -0.053 | 81.817
5.5 | 0.881 | 0.01052 | -0.054 | 83.759
6 | 0.932 | 0.01093 | -0.055 | 85.209
6.5 | 0.98 | 0.01123 | -0.055 | 87.278
7 | 1.026 | 0.01169 | -0.056 | 87.784
7.5 | 1.067 | 0.01217 | -0.057 | 87.634
8 | 1.103 | 0.01274 | -0.057 | 86.601
8.5 | 1.136 | 0.01336 | -0.058 | 85.025
9 | 1.163 | 0.01405 | -0.058 | 82.796
9.5 | 1.185 | 0.01483 | -0.059 | 79.928
10 | 1.202 | 0.01564 | -0.06 | 76.891
10.5 | 1.214 | 0.01648 | -0.06 | 73.685
11 | 1.22 | 0.01758 | -0.061 | 69.371
11.5 | 1.22 | 0.01868 | -0.061 | 65.296
12 | 1.215 | 0.01994 | -0.062 | 60.904
12.5 | 1.199 | 0.02205 | -0.062 | 54.358
13 | 1.173 | 0.02408 | -0.062 | 48.701
13.5 | 1.143 | 0.02632 | -0.062 | 43.427
14 | 0.969 | 0.08371 | -0.044 | 11.571
14.5 | 0.928 | 0.09672 | -0.039 | 9.594
15 | 0.893 | 0.10657 | -0.035 | 8.382
15.5 | 0.863 | 0.11174 | -0.036 | 7.728
16 | 0.83 | 0.11903 | -0.036 | 6.975

## 58. Re 3M Mach 0.00 (2)
BIGFOIL.COM POLAR EXPORT
NACA65-313 a=0.6
NACA65-313 a=0.6 |  |  |  | Cl Max: | 1.5952 | at alpha= | 19 | deg
XFOIL ncrit=9 |  |  |  | L/D Max: | 128.562 | at alpha= | 3 | deg
Re: | 3000000 |  |  | Cd Min: | 0.07193 | at alpha= | 20 | deg
Mach: | 0 |  |  | Cl=0 at alpha= | -2.1792 | deg
|  |  |  | @ Cl=0.1, Cd= | 0.0048175
|  |  |  | @ Cl=0.4, Cd= | 0.0041633
|  |  |  | @ Cl=0.6, Cd= | 0.0047061
alpha (deg) | Cl | Cd | Cm | Cl/Cd
-18.5 | -1.1541 | 0.06853 | -0.0539 | -16.8408
-18 | -1.2101 | 0.05244 | -0.0642 | -23.0759
-17.5 | -1.2376 | 0.04319 | -0.0685 | -28.6548
-17 | -1.2714 | 0.03473 | -0.0705 | -36.6081
-16.5 | -1.2854 | 0.02935 | -0.0697 | -43.7956
-16 | -1.2817 | 0.02604 | -0.0676 | -49.2204
-15.5 | -1.2579 | 0.02414 | -0.0665 | -52.1085
-15 | -1.246 | 0.02242 | -0.0624 | -55.5754
-14.5 | -1.2243 | 0.02141 | -0.0585 | -57.1836
-14 | -1.2013 | 0.02032 | -0.0544 | -59.1191
-13.5 | -1.1642 | 0.01943 | -0.0525 | -59.9177
-13 | -1.1255 | 0.01842 | -0.0508 | -61.1021
-12.5 | -1.084 | 0.01746 | -0.0495 | -62.0848
-12 | -1.0361 | 0.01701 | -0.0489 | -60.9112
-11.5 | -0.988 | 0.0165 | -0.0483 | -59.8788
-11 | -0.944 | 0.01534 | -0.0473 | -61.5385
-10.5 | -0.9042 | 0.01353 | -0.0456 | -66.8293
-9.5 | -0.8054 | 0.01196 | -0.0447 | -67.3411
-9 | -0.7539 | 0.01135 | -0.0445 | -66.4229
-8.5 | -0.7016 | 0.01076 | -0.0444 | -65.2045
-8 | -0.6484 | 0.01027 | -0.0443 | -63.1353
-7.5 | -0.5941 | 0.00985 | -0.0445 | -60.3147
-7 | -0.5398 | 0.00944 | -0.0446 | -57.1822
-6.5 | -0.4873 | 0.00868 | -0.0445 | -56.1406
-6 | -0.432 | 0.0083 | -0.0448 | -52.0482
-5.5 | -0.3762 | 0.00801 | -0.0451 | -46.9663
-5 | -0.3197 | 0.00775 | -0.0456 | -41.2516
-4.5 | -0.2639 | 0.00737 | -0.0459 | -35.8073
-4 | -0.2071 | 0.00713 | -0.0464 | -29.0463
-3.5 | -0.15 | 0.00691 | -0.0469 | -21.7077
-3 | -0.0931 | 0.0067 | -0.0474 | -13.8955
-2.5 | -0.0358 | 0.00646 | -0.048 | -5.5418
-2 | 0.02 | 0.00597 | -0.0484 | 3.3501
-1.5 | 0.0742 | 0.00518 | -0.0489 | 14.3243
-1 | 0.129 | 0.00441 | -0.0493 | 29.2517
-0.5 | 0.1867 | 0.00428 | -0.05 | 43.6215
0 | 0.2446 | 0.00418 | -0.0507 | 58.5167
0.5 | 0.303 | 0.00414 | -0.0515 | 73.1884
1 | 0.3613 | 0.00415 | -0.0522 | 87.0602
1.5 | 0.4194 | 0.00417 | -0.0529 | 100.5755
2 | 0.4775 | 0.0042 | -0.0536 | 113.6905
2.5 | 0.5347 | 0.0043 | -0.0542 | 124.3488
3 | 0.5901 | 0.00459 | -0.0545 | 128.5621
3.5 | 0.6421 | 0.0052 | -0.0544 | 123.4808
4 | 0.686 | 0.00651 | -0.0531 | 105.3763
4.5 | 0.7304 | 0.00758 | -0.0518 | 96.3588
5 | 0.7756 | 0.00846 | -0.0505 | 91.6785
5.5 | 0.8241 | 0.00899 | -0.0496 | 91.6685
6 | 0.8734 | 0.00939 | -0.0488 | 93.0138
6.5 | 0.9212 | 0.00977 | -0.0478 | 94.2886
7 | 0.9657 | 0.01017 | -0.046 | 94.9558
7.5 | 1.0156 | 0.01058 | -0.0455 | 95.9924
8 | 1.0625 | 0.01128 | -0.0447 | 94.1933
8.5 | 1.1069 | 0.01179 | -0.0433 | 93.8846
9 | 1.1455 | 0.01235 | -0.0408 | 92.753
9.5 | 1.177 | 0.01303 | -0.0371 | 90.33
10 | 1.2039 | 0.01409 | -0.0331 | 85.4436
10.5 | 1.2385 | 0.0149 | -0.0306 | 83.1208
11 | 1.2723 | 0.01582 | -0.0282 | 80.4235
11.5 | 1.3039 | 0.01692 | -0.0257 | 77.0626
12 | 1.3346 | 0.01814 | -0.0233 | 73.5722
12.5 | 1.3586 | 0.01986 | -0.0203 | 68.4089
13 | 1.3868 | 0.02136 | -0.018 | 64.9251
13.5 | 1.4174 | 0.02275 | -0.0162 | 62.3033
14 | 1.4424 | 0.02459 | -0.014 | 58.658
14.5 | 1.4691 | 0.02636 | -0.0122 | 55.7322
15 | 1.4911 | 0.02854 | -0.0103 | 52.246
15.5 | 1.5017 | 0.03177 | -0.0078 | 47.2679
16 | 1.5246 | 0.03406 | -0.0065 | 44.7622
16.5 | 1.5428 | 0.03691 | -0.0052 | 41.799
17 | 1.558 | 0.04016 | -0.0041 | 38.7948
17.5 | 1.5722 | 0.04366 | -0.0032 | 36.0101
18 | 1.5832 | 0.04765 | -0.0027 | 33.2256
18.5 | 1.5928 | 0.05198 | -0.0025 | 30.6426
19 | 1.5952 | 0.05739 | -0.0028 | 27.7958
19.5 | 1.5935 | 0.06361 | -0.0037 | 25.0511
20 | 1.5794 | 0.07193 | -0.0056 | 21.9575

## 59. Re 3M Mach 0.10 (1)
BIGFOIL.COM POLAR EXPORT
NACA65-313 a=0.6
NACA65-313 a=0.6 |  |  |  | Cl Max: | 1.211 | at alpha= | 11 | deg
JavaFoil+Calcfoil stall+Eppler ext transition |  |  |  | L/D Max: | 137.454 | at alpha= | 4 | deg
Re: | 3000000 |  |  | Cd Min: | 0.00486 | at alpha= | -1 | deg
Mach: | 0.1 |  |  | Cl=0 at alpha= | -2.0833 | deg
|  |  |  | @ Cl=0.1, Cd= | 0.0048651
|  |  |  | @ Cl=0.4, Cd= | 0.005014
|  |  |  | @ Cl=0.6, Cd= | 0.0053058
alpha (deg) | Cl | Cd | Cm | Cl/Cd
-15 | -0.631 | 0.11117 | -0.011 | -5.674
-14.5 | -0.65 | 0.10589 | -0.012 | -6.137
-14 | -0.667 | 0.09914 | -0.012 | -6.725
-13.5 | -0.68 | 0.09214 | -0.013 | -7.382
-13 | -0.69 | 0.08602 | -0.013 | -8.016
-12.5 | -0.691 | 0.0811 | -0.014 | -8.524
-12 | -0.69 | 0.07642 | -0.014 | -9.027
-11.5 | -0.685 | 0.07141 | -0.015 | -9.588
-11 | -0.674 | 0.06568 | -0.017 | -10.263
-10.5 | -0.657 | 0.06193 | -0.017 | -10.605
-10 | -0.767 | 0.01249 | -0.031 | -61.367
-9.5 | -0.75 | 0.01114 | -0.032 | -67.361
-9 | -0.722 | 0.01088 | -0.033 | -66.324
-8.5 | -0.685 | 0.01031 | -0.034 | -66.443
-8 | -0.644 | 0.00989 | -0.035 | -65.097
-7.5 | -0.6 | 0.0095 | -0.035 | -63.153
-7 | -0.553 | 0.0091 | -0.036 | -60.769
-6.5 | -0.504 | 0.00871 | -0.037 | -57.814
-6 | -0.452 | 0.00836 | -0.037 | -54.057
-5.5 | -0.398 | 0.00809 | -0.038 | -49.193
-5 | -0.343 | 0.00788 | -0.039 | -43.498
-4.5 | -0.286 | 0.00771 | -0.04 | -37.074
-4 | -0.228 | 0.0075 | -0.04 | -30.408
-3.5 | -0.169 | 0.00731 | -0.041 | -23.162
-3 | -0.11 | 0.0072 | -0.042 | -15.269
-2.5 | -0.05 | 0.00702 | -0.043 | -7.127
-2 | 0.01 | 0.00688 | -0.043 | 1.457
-1.5 | 0.07 | 0.00487 | -0.044 | 14.428
-1 | 0.131 | 0.00486 | -0.045 | 26.927
-0.5 | 0.191 | 0.00486 | -0.046 | 39.379
0 | 0.252 | 0.0049 | -0.047 | 51.421
0.5 | 0.312 | 0.00495 | -0.047 | 63.118
1 | 0.373 | 0.00496 | -0.048 | 75.109
1.5 | 0.433 | 0.00508 | -0.049 | 85.195
2 | 0.493 | 0.00514 | -0.05 | 95.951
2.5 | 0.552 | 0.0052 | -0.05 | 106.071
3 | 0.611 | 0.00533 | -0.051 | 114.686
3.5 | 0.67 | 0.00543 | -0.052 | 123.42
4 | 0.727 | 0.00529 | -0.053 | 137.454
4.5 | 0.779 | 0.00983 | -0.053 | 79.21
5 | 0.833 | 0.01018 | -0.054 | 81.818
5.5 | 0.885 | 0.01059 | -0.054 | 83.569
6 | 0.935 | 0.01102 | -0.055 | 84.854
6.5 | 0.983 | 0.01131 | -0.056 | 86.982
7 | 1.029 | 0.01179 | -0.056 | 87.288
7.5 | 1.07 | 0.01232 | -0.057 | 86.843
8 | 1.106 | 0.01288 | -0.058 | 85.88
8.5 | 1.137 | 0.0135 | -0.058 | 84.203
9 | 1.163 | 0.01426 | -0.059 | 81.572
9.5 | 1.184 | 0.01501 | -0.059 | 78.881
10 | 1.199 | 0.01582 | -0.06 | 75.795
10.5 | 1.208 | 0.01671 | -0.06 | 72.306
11 | 1.211 | 0.01789 | -0.061 | 67.71
11.5 | 1.208 | 0.01903 | -0.062 | 63.489
12 | 1.199 | 0.02036 | -0.062 | 58.881
12.5 | 1.177 | 0.02283 | -0.062 | 51.554
13 | 1.148 | 0.0246 | -0.062 | 46.668
13.5 | 1.095 | 0.03138 | -0.061 | 34.892
14 | 0.926 | 0.09245 | -0.038 | 10.017
14.5 | 0.892 | 0.09987 | -0.037 | 8.933
15 | 0.854 | 0.10909 | -0.034 | 7.831
15.5 | 0.82 | 0.11425 | -0.035 | 7.177
16 | 0.783 | 0.12192 | -0.034 | 6.42

## 60. Re 3M Mach 0.10 (2)
BIGFOIL.COM POLAR EXPORT
NACA65-313 a=0.6
NACA65-313 a=0.6 |  |  |  | Cl Max: | 1.5755 | at alpha= | 18.5 | deg
XFOIL ncrit=9 |  |  |  | L/D Max: | 129.065 | at alpha= | 3 | deg
Re: | 3000000 |  |  | Cd Min: | 0.22814 | at alpha= | -20 | deg
Mach: | 0.1 |  |  | Cl=0 at alpha= | -2.1806 | deg
|  |  |  | @ Cl=0.1, Cd= | 0.0048473
|  |  |  | @ Cl=0.4, Cd= | 0.0041687
|  |  |  | @ Cl=0.6, Cd= | 0.0046775
alpha (deg) | Cl | Cd | Cm | Cl/Cd
-20 | -0.6514 | 0.22814 | 0.0302 | -2.8553
-18 | -1.0928 | 0.0746 | -0.0512 | -14.6488
-17.5 | -1.1352 | 0.05881 | -0.062 | -19.3028
-17 | -1.1847 | 0.04565 | -0.0696 | -25.9518
-16.5 | -1.226 | 0.03603 | -0.0726 | -34.0272
-16 | -1.2408 | 0.03036 | -0.0722 | -40.8696
-15 | -1.224 | 0.02444 | -0.0681 | -50.0818
-14.5 | -1.2048 | 0.02308 | -0.0644 | -52.201
-14 | -1.1889 | 0.02169 | -0.0596 | -54.8133
-13.5 | -1.1602 | 0.02068 | -0.0562 | -56.1025
-13 | -1.1247 | 0.0195 | -0.054 | -57.6769
-12.5 | -1.0854 | 0.01836 | -0.0521 | -59.1176
-12 | -1.0393 | 0.01771 | -0.0511 | -58.6844
-11.5 | -0.9918 | 0.0171 | -0.0503 | -58
-11 | -0.9422 | 0.01661 | -0.0497 | -56.7249
-10.5 | -0.9075 | 0.01411 | -0.0474 | -64.3161
-9.5 | -0.8097 | 0.01226 | -0.0459 | -66.044
-9 | -0.7582 | 0.01159 | -0.0455 | -65.4185
-8.5 | -0.7057 | 0.01094 | -0.0453 | -64.5064
-8 | -0.6524 | 0.0104 | -0.0451 | -62.7308
-7.5 | -0.5979 | 0.00994 | -0.0452 | -60.1509
-7 | -0.5429 | 0.00957 | -0.0453 | -56.7294
-6.5 | -0.4903 | 0.00875 | -0.045 | -56.0343
-6 | -0.4347 | 0.00835 | -0.0452 | -52.0599
-5.5 | -0.3785 | 0.00804 | -0.0455 | -47.0771
-5 | -0.3216 | 0.00777 | -0.0459 | -41.39
-4.5 | -0.2654 | 0.0074 | -0.0462 | -35.8649
-4 | -0.2083 | 0.00715 | -0.0467 | -29.1329
-3.5 | -0.1508 | 0.00694 | -0.0472 | -21.7291
-2.5 | -0.0359 | 0.00648 | -0.0483 | -5.5401
-2 | 0.0203 | 0.00599 | -0.0487 | 3.389
-1 | 0.1298 | 0.00442 | -0.0496 | 29.3665
-0.5 | 0.1879 | 0.00429 | -0.0503 | 43.7995
0 | 0.2461 | 0.00418 | -0.051 | 58.8756
0.5 | 0.3049 | 0.00415 | -0.0517 | 73.4699
1 | 0.3635 | 0.00415 | -0.0525 | 87.5904
2 | 0.4804 | 0.00421 | -0.0539 | 114.1093
2.5 | 0.538 | 0.00431 | -0.0545 | 124.826
3 | 0.5937 | 0.0046 | -0.0548 | 129.0652
3.5 | 0.6457 | 0.00524 | -0.0546 | 123.2252
4 | 0.6895 | 0.00657 | -0.0532 | 104.9467
4.5 | 0.7339 | 0.00765 | -0.0519 | 95.9346
5 | 0.779 | 0.00854 | -0.0505 | 91.2178
5.5 | 0.8282 | 0.00904 | -0.0496 | 91.615
6 | 0.8775 | 0.00944 | -0.0487 | 92.9555
6.5 | 0.9252 | 0.00984 | -0.0475 | 94.0244
7 | 0.9698 | 0.01024 | -0.0457 | 94.707
7.5 | 1.0208 | 0.01068 | -0.0453 | 95.5805
8 | 1.0663 | 0.01137 | -0.044 | 93.7819
8.5 | 1.11 | 0.01191 | -0.0424 | 93.199
9 | 1.1449 | 0.0125 | -0.039 | 91.592
9.5 | 1.1768 | 0.01325 | -0.0355 | 88.8151
10 | 1.2049 | 0.01434 | -0.0316 | 84.0237
10.5 | 1.2395 | 0.01521 | -0.0291 | 81.4924
11 | 1.2731 | 0.01621 | -0.0266 | 78.5379
11.5 | 1.3047 | 0.01738 | -0.024 | 75.069
12 | 1.3338 | 0.01877 | -0.0213 | 71.0602
12.5 | 1.3568 | 0.02064 | -0.0182 | 65.7364
13 | 1.3879 | 0.02203 | -0.0162 | 63.0005
13.5 | 1.4177 | 0.02356 | -0.0143 | 60.174
14 | 1.4416 | 0.02557 | -0.012 | 56.3786
14.5 | 1.4675 | 0.02749 | -0.0101 | 53.383
15 | 1.4816 | 0.03044 | -0.0076 | 48.6728
15.5 | 1.5001 | 0.03315 | -0.0057 | 45.2519
16 | 1.5208 | 0.0358 | -0.0043 | 42.4804
16.5 | 1.5371 | 0.03898 | -0.003 | 39.433
17 | 1.5506 | 0.04259 | -0.0019 | 36.4076
17.5 | 1.5618 | 0.04661 | -0.0012 | 33.5078
18 | 1.5707 | 0.0511 | -0.0008 | 30.7378
18.5 | 1.5755 | 0.05628 | -0.001 | 27.994
19 | 1.5681 | 0.06326 | -0.0018 | 24.7882
19.5 | 1.5498 | 0.07228 | -0.0039 | 21.4416
20 | 1.5254 | 0.08293 | -0.0076 | 18.3938

## 61. Re 3M Mach 0.25 (1)
BIGFOIL.COM POLAR EXPORT
NACA65-313 a=0.6
NACA65-313 a=0.6 |  |  |  | Cl Max: | 1.166 | at alpha= | 9.5 | deg
JavaFoil+Calcfoil stall+Eppler ext transition |  |  |  | L/D Max: | 138.461 | at alpha= | 4 | deg
Re: | 3000000 |  |  | Cd Min: | 0.00491 | at alpha= | -1 | deg
Mach: | 0.25 |  |  | Cl=0 at alpha= | -2.082 | deg
|  |  |  | @ Cl=0.1, Cd= | 0.004921
|  |  |  | @ Cl=0.4, Cd= | 0.0050364
|  |  |  | @ Cl=0.6, Cd= | 0.11498
alpha (deg) | Cl | Cd | Cm | Cl/Cd
-13.5 | -0.512 | 0.10015 | -0.012 | -5.11
-13 | -0.552 | 0.09372 | -0.013 | -5.885
-12.5 | -0.579 | 0.08853 | -0.013 | -6.539
-12 | -0.6 | 0.08212 | -0.013 | -7.307
-11.5 | -0.615 | 0.07569 | -0.014 | -8.123
-11 | -0.619 | 0.07114 | -0.015 | -8.697
-10.5 | -0.616 | 0.06603 | -0.016 | -9.327
-10 | -0.608 | 0.06098 | -0.017 | -9.967
-9.5 | -0.593 | 0.05784 | -0.017 | -10.256
-9 | -0.577 | 0.0522 | -0.019 | -11.051
-8.5 | -0.676 | 0.01073 | -0.035 | -62.993
-8 | -0.645 | 0.01032 | -0.035 | -62.43
-7.5 | -0.604 | 0.00986 | -0.036 | -61.294
-7 | -0.56 | 0.00942 | -0.037 | -59.422
-6.5 | -0.512 | 0.00892 | -0.038 | -57.376
-6 | -0.461 | 0.0086 | -0.038 | -53.556
-5.5 | -0.407 | 0.00825 | -0.039 | -49.303
-5 | -0.351 | 0.008 | -0.04 | -43.827
-4.5 | -0.293 | 0.00779 | -0.041 | -37.634
-4 | -0.234 | 0.00764 | -0.042 | -30.629
-3.5 | -0.174 | 0.00744 | -0.042 | -23.371
-3 | -0.113 | 0.00725 | -0.043 | -15.559
-2.5 | -0.051 | 0.00713 | -0.044 | -7.21
-2 | 0.01 | 0.00692 | -0.045 | 1.489
-1.5 | 0.072 | 0.00493 | -0.045 | 14.646
-1 | 0.134 | 0.00491 | -0.046 | 27.394
-0.5 | 0.197 | 0.00491 | -0.047 | 40.041
0 | 0.259 | 0.00491 | -0.048 | 52.659
0.5 | 0.321 | 0.00497 | -0.049 | 64.558
1 | 0.383 | 0.00502 | -0.049 | 76.191
1.5 | 0.445 | 0.00508 | -0.05 | 87.516
2 | 0.507 | 0.00518 | -0.051 | 97.784
2.5 | 0.567 | 0.00529 | -0.052 | 107.198
3 | 0.628 | 0.00538 | -0.053 | 116.621
3.5 | 0.687 | 0.00524 | -0.053 | 131.276
4 | 0.746 | 0.00539 | -0.054 | 138.461
4.5 | 0.798 | 0.01011 | -0.054 | 78.893
5 | 0.852 | 0.01051 | -0.055 | 81.077
5.5 | 0.905 | 0.01097 | -0.056 | 82.488
6 | 0.955 | 0.01145 | -0.056 | 83.404
6.5 | 1.003 | 0.01179 | -0.057 | 85.074
7 | 1.047 | 0.01236 | -0.058 | 84.726
7.5 | 1.085 | 0.01295 | -0.058 | 83.747
8 | 1.116 | 0.01363 | -0.059 | 81.848
8.5 | 1.14 | 0.01438 | -0.06 | 79.276
9 | 1.157 | 0.01525 | -0.06 | 75.89
9.5 | 1.166 | 0.01615 | -0.061 | 72.182
10 | 1.165 | 0.01719 | -0.061 | 67.783
10.5 | 1.155 | 0.01833 | -0.062 | 63.042
11 | 1.135 | 0.01978 | -0.062 | 57.375
11.5 | 1.094 | 0.02299 | -0.062 | 47.583
12 | 0.898 | 0.07873 | -0.035 | 11.412
12.5 | 0.855 | 0.08654 | -0.032 | 9.877
13 | 0.798 | 0.09436 | -0.031 | 8.46
13.5 | 0.735 | 0.09929 | -0.031 | 7.408
14 | 0.665 | 0.10862 | -0.03 | 6.126
14.5 | 0.591 | 0.11498 | -0.031 | 5.137

## 62. Re 3M Mach 0.25 (2)
BIGFOIL.COM POLAR EXPORT
NACA65-313 a=0.6
NACA65-313 a=0.6 |  |  |  | Cl Max: | 1.445 | at alpha= | 16 | deg
XFOIL ncrit=9 |  |  |  | L/D Max: | 130.832 | at alpha= | 3 | deg
Re: | 3000000 |  |  | Cd Min: | 0.17531 | at alpha= | -16.5 | deg
Mach: | 0.25 |  |  | Cl=0 at alpha= | -2.1892 | deg
|  |  |  | @ Cl=0.1, Cd= | 0.0050054
|  |  |  | @ Cl=0.4, Cd= | 0.004212
|  |  |  | @ Cl=0.6, Cd= | 0.004619
alpha (deg) | Cl | Cd | Cm | Cl/Cd
-16.5 | -0.5597 | 0.17531 | 0.0001 | -3.1926
-15.5 | -0.5283 | 0.16177 | -0.0079 | -3.2657
-15 | -0.5158 | 0.15036 | -0.0154 | -3.4304
-14.5 | -0.5186 | 0.13873 | -0.0207 | -3.7382
-13 | -0.8453 | 0.04506 | -0.0765 | -18.7594
-12.5 | -0.8594 | 0.0388 | -0.0781 | -22.1495
-12 | -0.9113 | 0.03101 | -0.0753 | -29.3873
-11.5 | -0.942 | 0.02637 | -0.0671 | -35.7224
-11 | -0.9296 | 0.02288 | -0.0625 | -40.6294
-10.5 | -0.8987 | 0.0203 | -0.0594 | -44.2709
-10 | -0.8699 | 0.0169 | -0.056 | -51.4734
-9.5 | -0.8269 | 0.01486 | -0.0538 | -55.646
-9 | -0.7769 | 0.01358 | -0.0523 | -57.2091
-8.5 | -0.725 | 0.01247 | -0.0511 | -58.1395
-8 | -0.6716 | 0.01151 | -0.0501 | -58.3493
-7.5 | -0.617 | 0.01069 | -0.0494 | -57.7175
-7 | -0.561 | 0.01005 | -0.0488 | -55.8209
-6.5 | -0.5054 | 0.00932 | -0.0484 | -54.2275
-5.5 | -0.3909 | 0.00826 | -0.048 | -47.3245
-5 | -0.3322 | 0.00792 | -0.0481 | -41.9444
-4.5 | -0.2735 | 0.0076 | -0.0483 | -35.9868
-4 | -0.2147 | 0.00724 | -0.0486 | -29.6547
-3.5 | -0.1552 | 0.00703 | -0.049 | -22.0768
-3 | -0.0959 | 0.00677 | -0.0494 | -14.1654
-2.5 | -0.0363 | 0.00655 | -0.05 | -5.542
-2 | 0.0221 | 0.00616 | -0.0504 | 3.5877
-1.5 | 0.0785 | 0.00534 | -0.0508 | 14.7004
-1 | 0.1344 | 0.00447 | -0.0512 | 30.0671
-0.5 | 0.1942 | 0.00433 | -0.0519 | 44.8499
0 | 0.2546 | 0.00421 | -0.0526 | 60.4751
0.5 | 0.3151 | 0.00421 | -0.0534 | 74.8456
1 | 0.3759 | 0.0042 | -0.0542 | 89.5
1.5 | 0.4363 | 0.00423 | -0.0549 | 103.1442
2 | 0.4966 | 0.00427 | -0.0556 | 116.2998
2.5 | 0.5561 | 0.00439 | -0.0562 | 126.6743
3 | 0.6136 | 0.00469 | -0.0564 | 130.8316
3.5 | 0.6658 | 0.00545 | -0.0559 | 122.1651
4 | 0.7089 | 0.00686 | -0.054 | 103.3382
4.5 | 0.7526 | 0.00802 | -0.0521 | 93.8404
5 | 0.7983 | 0.00888 | -0.0503 | 89.8986
5.5 | 0.8488 | 0.00934 | -0.0491 | 90.8779
6 | 0.899 | 0.00975 | -0.0479 | 92.2051
6.5 | 0.9454 | 0.01025 | -0.0458 | 92.2341
7 | 0.9886 | 0.01065 | -0.043 | 92.8263
7.5 | 1.0412 | 0.01126 | -0.0424 | 92.4689
8 | 1.0752 | 0.01198 | -0.0382 | 89.7496
8.5 | 1.1098 | 0.01273 | -0.0344 | 87.1799
9 | 1.1448 | 0.01363 | -0.0309 | 83.9912
9.5 | 1.1723 | 0.01502 | -0.0267 | 78.0493
10 | 1.2086 | 0.01607 | -0.0238 | 75.2085
10.5 | 1.2426 | 0.01733 | -0.0209 | 71.7023
11 | 1.2751 | 0.01877 | -0.0179 | 67.9329
11.5 | 1.3011 | 0.02069 | -0.0145 | 62.8855
12 | 1.328 | 0.02266 | -0.0114 | 58.6055
12.5 | 1.3558 | 0.02467 | -0.0086 | 54.9574
13 | 1.3829 | 0.02681 | -0.006 | 51.5815
13.5 | 1.4049 | 0.02944 | -0.0033 | 47.7208
14 | 1.4129 | 0.03333 | -0.0002 | 42.3912
14.5 | 1.4335 | 0.03641 | 0.0019 | 39.3711
15 | 1.4414 | 0.04082 | 0.0039 | 35.3111
15.5 | 1.4442 | 0.04605 | 0.0053 | 31.3616
16 | 1.445 | 0.05186 | 0.006 | 27.8635
16.5 | 1.4433 | 0.05839 | 0.0058 | 24.7183
17 | 1.433 | 0.06646 | 0.0044 | 21.5618
17.5 | 1.4087 | 0.07708 | 0.001 | 18.2758
18 | 1.3836 | 0.08891 | -0.0041 | 15.5618
18.5 | 1.342 | 0.10456 | -0.0126 | 12.8347
19 | 1.3006 | 0.12164 | -0.023 | 10.6922
19.5 | 1.2507 | 0.14164 | -0.0359 | 8.8301
20 | 1.1711 | 0.16913 | -0.0539 | 6.9243

## 63. Re 3M Mach 0.50 (1)
BIGFOIL.COM POLAR EXPORT
NACA65-313 a=0.6
NACA65-313 a=0.6 |  |  |  | Cl Max: | 1.187 | at alpha= | 20 | deg
JavaFoil+Calcfoil stall+Eppler ext transition |  |  |  | L/D Max: | 143.008 | at alpha= | 3.5 | deg
Re: | 3000000 |  |  | Cd Min: | 0.00506 | at alpha= | 1 | deg
Mach: | 0.5 |  |  | Cl=0 at alpha= | -2.087 | deg
|  |  |  | @ Cl=0.1, Cd= | 0.0050945
|  |  |  | @ Cl=0.4, Cd= | 0.0051168
|  |  |  | @ Cl=0.6, Cd= | 0.0052476
alpha (deg) | Cl | Cd | Cm | Cl/Cd
-20 | -0.978 | 0.16765 | -0.012 | -5.833
-19.5 | -0.952 | 0.16304 | -0.013 | -5.837
-19 | -0.924 | 0.1752 | -0.013 | -5.276
-18.5 | -0.897 | 0.15275 | -0.013 | -5.873
-18 | -0.87 | 0.14722 | -0.013 | -5.908
-17.5 | -0.843 | 0.14168 | -0.014 | -5.949
-17 | -0.816 | 0.13751 | -0.014 | -5.936
-16.5 | -0.79 | 0.13502 | -0.015 | -5.854
-16 | -0.761 | 0.13041 | -0.014 | -5.838
-15.5 | -0.734 | 0.12492 | -0.014 | -5.875
-15 | -0.707 | 0.12024 | -0.015 | -5.882
-14.5 | -0.68 | 0.11353 | -0.015 | -5.993
-14 | -0.653 | 0.10922 | -0.015 | -5.982
-13.5 | -0.626 | 0.10823 | -0.016 | -5.783
-13 | -0.598 | 0.10422 | -0.015 | -5.737
-12.5 | -0.571 | 0.10053 | -0.016 | -5.678
-12 | -0.544 | 0.09717 | -0.016 | -5.595
-11.5 | -0.517 | 0.09388 | -0.016 | -5.502
-11 | -0.49 | 0.09015 | -0.017 | -5.43
-10.5 | -0.462 | 0.08093 | -0.016 | -5.704
-10 | -0.435 | 0.07103 | -0.017 | -6.118
-9.5 | -0.407 | 0.06374 | -0.018 | -6.39
-9 | -0.38 | 0.05833 | -0.018 | -6.517
-8.5 | -0.353 | 0.05386 | -0.019 | -6.552
-8 | -0.325 | 0.06762 | -0.018 | -4.803
-7.5 | -0.297 | 0.05146 | -0.018 | -5.779
-7 | -0.27 | 0.04735 | -0.019 | -5.707
-6.5 | -0.391 | 0.04311 | -0.021 | -9.061
-6 | -0.472 | 0.00995 | -0.043 | -47.397
-5.5 | -0.432 | 0.00928 | -0.044 | -46.537
-5 | -0.38 | 0.00881 | -0.045 | -43.158
-4.5 | -0.322 | 0.00844 | -0.046 | -38.092
-4 | -0.259 | 0.00816 | -0.046 | -31.709
-3.5 | -0.193 | 0.00784 | -0.047 | -24.623
-3 | -0.126 | 0.00762 | -0.048 | -16.487
-2.5 | -0.057 | 0.0074 | -0.049 | -7.744
-2 | 0.012 | 0.00729 | -0.05 | 1.578
-1.5 | 0.081 | 0.0051 | -0.051 | 15.806
-1 | 0.15 | 0.00508 | -0.052 | 29.621
-0.5 | 0.22 | 0.0051 | -0.053 | 43.095
0 | 0.289 | 0.00514 | -0.053 | 56.321
0.5 | 0.359 | 0.0052 | -0.054 | 69.012
1 | 0.428 | 0.00506 | -0.055 | 84.545
1.5 | 0.497 | 0.00511 | -0.056 | 97.317
2 | 0.566 | 0.00516 | -0.057 | 109.598
2.5 | 0.632 | 0.00533 | -0.058 | 118.518
3 | 0.699 | 0.00547 | -0.059 | 127.856
3.5 | 0.765 | 0.00535 | -0.059 | 143.008
4 | 0.818 | 0.01103 | -0.059 | 74.206
4.5 | 0.878 | 0.01159 | -0.06 | 75.717
5 | 0.933 | 0.01224 | -0.061 | 76.268
5.5 | 0.983 | 0.01294 | -0.062 | 75.995
6 | 1.025 | 0.0138 | -0.062 | 74.288
6.5 | 1.056 | 0.01469 | -0.063 | 71.873
7 | 1.067 | 0.01563 | -0.064 | 68.284
7.5 | 1.017 | 0.01686 | -0.064 | 60.333
8 | 0.549 | 0.05637 | -0.029 | 9.736
8.5 | 0.576 | 0.05663 | -0.031 | 10.174
9 | 0.602 | 0.06453 | -0.03 | 9.334
9.5 | 0.75 | 0.02116 | -0.067 | 35.447
10 | 0.657 | 0.06568 | -0.034 | 10.008
10.5 | 0.683 | 0.07216 | -0.034 | 9.469
11 | 0.71 | 0.08403 | -0.033 | 8.444
11.5 | 0.737 | 0.09275 | -0.035 | 7.941
12 | 0.763 | 0.09604 | -0.035 | 7.943
12.5 | 0.789 | 0.09944 | -0.036 | 7.935
13 | 0.816 | 0.10181 | -0.036 | 8.01
13.5 | 0.843 | 0.10973 | -0.039 | 7.686
14 | 0.869 | 0.11001 | -0.039 | 7.903
14.5 | 0.895 | 0.11427 | -0.04 | 7.836
15 | 0.924 | 0.12244 | -0.042 | 7.543
15.5 | 0.95 | 0.12421 | -0.042 | 7.644
16 | 0.976 | 0.12919 | -0.043 | 7.552
16.5 | 1.002 | 0.13514 | -0.044 | 7.416
17 | 1.032 | 0.13933 | -0.047 | 7.404
17.5 | 1.056 | 0.14537 | -0.047 | 7.262
18 | 1.082 | 0.15099 | -0.047 | 7.165
18.5 | 1.108 | 0.15543 | -0.048 | 7.127
19 | 1.138 | 0.16062 | -0.051 | 7.084
19.5 | 1.162 | 0.16361 | -0.051 | 7.099
20 | 1.187 | 0.17039 | -0.051 | 6.968

## 64. Re 3M Mach 0.50 (2)
BIGFOIL.COM POLAR EXPORT
NACA65-313 a=0.6
NACA65-313 a=0.6 |  |  |  | Cl Max: | 1.1233 | at alpha= | 9.5 | deg
XFOIL ncrit=9 |  |  |  | L/D Max: | 139.168 | at alpha= | 3 | deg
Re: | 3000000 |  |  | Cd Min: | 0.25701 | at alpha= | -20 | deg
Mach: | 0.5 |  |  | Cl=0 at alpha= | -2.2232 | deg
|  |  |  | @ Cl=0.1, Cd= | 0.0059023
|  |  |  | @ Cl=0.4, Cd= | 0.0044311
|  |  |  | @ Cl=0.6, Cd= | 0.0045872
alpha (deg) | Cl | Cd | Cm | Cl/Cd
-20 | -0.7082 | 0.25701 | 0.0417 | -2.7555
-19.5 | -0.6865 | 0.24932 | 0.0364 | -2.7535
-19 | -0.665 | 0.24032 | 0.0311 | -2.7671
-18.5 | -0.6439 | 0.23139 | 0.0259 | -2.7827
-18 | -0.6241 | 0.22138 | 0.0205 | -2.8191
-17.5 | -0.6037 | 0.21269 | 0.0153 | -2.8384
-17 | -0.582 | 0.20483 | 0.0103 | -2.8414
-16.5 | -0.5605 | 0.19733 | 0.0055 | -2.8404
-16 | -0.5423 | 0.18905 | 0.0012 | -2.8686
-15 | -0.5076 | 0.1712 | -0.0084 | -2.965
-14 | -0.4724 | 0.15399 | -0.0182 | -3.0677
-13.5 | -0.4597 | 0.14427 | -0.0234 | -3.1864
-13 | -0.4399 | 0.13754 | -0.0277 | -3.1983
-12.5 | -0.4244 | 0.12935 | -0.0323 | -3.281
-12 | -0.4145 | 0.12001 | -0.0375 | -3.4539
-11.5 | -0.4093 | 0.10986 | -0.043 | -3.7257
-11 | -0.4034 | 0.10044 | -0.0482 | -4.0163
-10.5 | -0.4037 | 0.09052 | -0.0539 | -4.4598
-10 | -0.4112 | 0.08012 | -0.0604 | -5.1323
-9.5 | -0.421 | 0.06944 | -0.0673 | -6.0628
-9 | -0.4389 | 0.05577 | -0.0785 | -7.8698
-8.5 | -0.4683 | 0.04516 | -0.0861 | -10.3698
-8 | -0.5027 | 0.03804 | -0.0862 | -13.215
-7.5 | -0.5314 | 0.0323 | -0.0802 | -16.452
-6.5 | -0.5272 | 0.01791 | -0.0698 | -29.4361
-6 | -0.4881 | 0.01305 | -0.0657 | -37.4023
-5.5 | -0.4351 | 0.0105 | -0.0624 | -41.4381
-5 | -0.3726 | 0.00934 | -0.0603 | -39.8929
-4.5 | -0.3079 | 0.00853 | -0.0589 | -36.0961
-4 | -0.2408 | 0.00798 | -0.0581 | -30.1754
-3.5 | -0.1741 | 0.00744 | -0.0576 | -23.4005
-3 | -0.1059 | 0.00716 | -0.0576 | -14.7905
-2.5 | -0.0377 | 0.00685 | -0.0577 | -5.5036
-2 | 0.0304 | 0.00662 | -0.0581 | 4.5921
-1.5 | 0.0953 | 0.006 | -0.0583 | 15.8833
-1 | 0.1559 | 0.00474 | -0.0584 | 32.8903
-0.5 | 0.2233 | 0.00452 | -0.059 | 49.4027
0 | 0.2923 | 0.00442 | -0.0599 | 66.1312
0.5 | 0.3615 | 0.00442 | -0.0607 | 81.7873
1 | 0.431 | 0.00444 | -0.0616 | 97.0721
1.5 | 0.5004 | 0.00448 | -0.0624 | 111.6964
2 | 0.5698 | 0.00453 | -0.0631 | 125.7837
2.5 | 0.6384 | 0.00466 | -0.0635 | 136.9957
3 | 0.7028 | 0.00505 | -0.0632 | 139.1683
3.5 | 0.7494 | 0.00647 | -0.0602 | 115.8269
4 | 0.7814 | 0.00824 | -0.0548 | 94.8301
4.5 | 0.8134 | 0.00957 | -0.0489 | 84.9948
5 | 0.8512 | 0.01023 | -0.0434 | 83.2063
5.5 | 0.8877 | 0.011 | -0.0378 | 80.7
6 | 0.9249 | 0.01191 | -0.0325 | 77.6574
6.5 | 0.9566 | 0.01292 | -0.0262 | 74.0402
7 | 1.0106 | 0.01438 | -0.0247 | 70.2782
7.5 | 1.0401 | 0.0164 | -0.0194 | 63.4207
8 | 1.0714 | 0.01852 | -0.0144 | 57.851
8.5 | 1.0965 | 0.02116 | -0.0091 | 51.8195
9 | 1.1153 | 0.02435 | -0.0035 | 45.8029
9.5 | 1.1233 | 0.02856 | 0.0026 | 39.3312
10 | 1.1184 | 0.03454 | 0.0083 | 32.3798
10.5 | 1.1029 | 0.04195 | 0.0118 | 26.2908
11 | 1.0783 | 0.05075 | 0.0127 | 21.2473
11.5 | 1.0499 | 0.06098 | 0.0109 | 17.2171
12.5 | 0.9809 | 0.08789 | -0.0026 | 11.1605
13 | 0.9494 | 0.10431 | -0.0135 | 9.1017
13.5 | 0.9223 | 0.12229 | -0.0249 | 7.5419
14 | 0.9023 | 0.13871 | -0.0349 | 6.5049
14.5 | 0.8864 | 0.15476 | -0.0447 | 5.7276

## 65. Re 4M Mach 0.00 (1)
BIGFOIL.COM POLAR EXPORT
NACA65-313 a=0.6
NACA65-313 a=0.6 |  |  |  | Cl Max: | 1.223 | at alpha= | 11.5 | deg
JavaFoil+Calcfoil stall+Eppler ext transition |  |  |  | L/D Max: | 139.802 | at alpha= | 4 | deg
Re: | 4000000 |  |  | Cd Min: | 0.00469 | at alpha= | -1.5 | deg
Mach: | 0 |  |  | Cl=0 at alpha= | -2.0833 | deg
|  |  |  | @ Cl=0.1, Cd= | 0.004695
|  |  |  | @ Cl=0.4, Cd= | 0.0048387
|  |  |  | @ Cl=0.6, Cd= | 0.0051364
alpha (deg) | Cl | Cd | Cm | Cl/Cd
-15.5 | -0.644 | 0.11312 | -0.011 | -5.695
-15 | -0.662 | 0.1065 | -0.012 | -6.212
-14.5 | -0.677 | 0.10134 | -0.012 | -6.68
-14 | -0.69 | 0.09486 | -0.013 | -7.274
-13.5 | -0.7 | 0.08947 | -0.013 | -7.824
-13 | -0.707 | 0.08334 | -0.014 | -8.481
-12.5 | -0.706 | 0.07808 | -0.015 | -9.044
-12 | -0.703 | 0.07294 | -0.016 | -9.642
-11.5 | -0.698 | 0.06678 | -0.017 | -10.445
-11 | -0.7 | 0.05282 | -0.021 | -13.253
-10.5 | -0.799 | 0.01221 | -0.03 | -65.425
-10 | -0.783 | 0.01103 | -0.031 | -70.944
-9.5 | -0.757 | 0.01068 | -0.032 | -70.896
-9 | -0.723 | 0.01014 | -0.033 | -71.305
-8.5 | -0.685 | 0.00973 | -0.034 | -70.336
-8 | -0.643 | 0.00927 | -0.034 | -69.374
-7.5 | -0.599 | 0.00898 | -0.035 | -66.663
-7 | -0.552 | 0.0086 | -0.036 | -64.102
-6.5 | -0.502 | 0.00825 | -0.037 | -60.843
-6 | -0.45 | 0.008 | -0.037 | -56.263
-5.5 | -0.396 | 0.00778 | -0.038 | -50.975
-5 | -0.341 | 0.00754 | -0.039 | -45.245
-4.5 | -0.285 | 0.00734 | -0.04 | -38.783
-4 | -0.227 | 0.00716 | -0.04 | -31.679
-3.5 | -0.168 | 0.00705 | -0.041 | -23.903
-3 | -0.109 | 0.00688 | -0.042 | -15.903
-2.5 | -0.05 | 0.00678 | -0.042 | -7.349
-2 | 0.01 | 0.00658 | -0.043 | 1.517
-1.5 | 0.07 | 0.00469 | -0.044 | 14.927
-1 | 0.13 | 0.0047 | -0.045 | 27.697
-0.5 | 0.19 | 0.00472 | -0.046 | 40.354
0 | 0.251 | 0.00473 | -0.046 | 52.971
0.5 | 0.311 | 0.00475 | -0.047 | 65.447
1 | 0.371 | 0.0048 | -0.048 | 77.262
1.5 | 0.431 | 0.00488 | -0.049 | 88.299
2 | 0.491 | 0.00493 | -0.049 | 99.558
2.5 | 0.549 | 0.00505 | -0.05 | 108.693
3 | 0.608 | 0.00515 | -0.051 | 117.933
3.5 | 0.666 | 0.00528 | -0.052 | 126.133
4 | 0.724 | 0.00518 | -0.052 | 139.802
4.5 | 0.777 | 0.00933 | -0.053 | 83.275
5 | 0.83 | 0.00964 | -0.054 | 86.123
5.5 | 0.883 | 0.01002 | -0.054 | 88.074
6 | 0.933 | 0.01043 | -0.055 | 89.46
6.5 | 0.982 | 0.01086 | -0.055 | 90.387
7 | 1.028 | 0.01132 | -0.056 | 90.771
7.5 | 1.069 | 0.01163 | -0.057 | 91.899
8 | 1.105 | 0.01213 | -0.057 | 91.113
8.5 | 1.138 | 0.01269 | -0.058 | 89.676
9 | 1.165 | 0.01333 | -0.059 | 87.45
9.5 | 1.188 | 0.01406 | -0.059 | 84.478
10 | 1.205 | 0.01481 | -0.06 | 81.333
10.5 | 1.217 | 0.01559 | -0.06 | 78.025
11 | 1.222 | 0.01664 | -0.061 | 73.443
11.5 | 1.223 | 0.01764 | -0.061 | 69.335
12 | 1.218 | 0.01879 | -0.062 | 64.804
12.5 | 1.203 | 0.02061 | -0.062 | 58.364
13 | 1.179 | 0.02216 | -0.063 | 53.217
13.5 | 1.151 | 0.02389 | -0.063 | 48.172
14 | 1.107 | 0.02866 | -0.062 | 38.613
14.5 | 0.957 | 0.07816 | -0.048 | 12.246
15 | 0.897 | 0.10264 | -0.038 | 8.743
15.5 | 0.868 | 0.10654 | -0.04 | 8.147
16 | 0.833 | 0.1153 | -0.038 | 7.224
16.5 | 0.799 | 0.12218 | -0.037 | 6.54

## 66. Re 4M Mach 0.00 (2)
BIGFOIL.COM POLAR EXPORT
NACA65-313 a=0.6
NACA65-313 a=0.6 |  |  |  | Cl Max: | 1.64 | at alpha= | 19.5 | deg
XFOIL ncrit=9 |  |  |  | L/D Max: | 126.754 | at alpha= | 2.5 | deg
Re: | 4000000 |  |  | Cd Min: | 0.06406 | at alpha= | 20 | deg
Mach: | 0 |  |  | Cl=0 at alpha= | -2.1784 | deg
|  |  |  | @ Cl=0.1, Cd= | 0.0048527
|  |  |  | @ Cl=0.4, Cd= | 0.0039413
|  |  |  | @ Cl=0.6, Cd= | 0.0049822
alpha (deg) | Cl | Cd | Cm | Cl/Cd
-20 | -1.3237 | 0.06298 | -0.0585 | -21.0178
-19.5 | -1.3568 | 0.05165 | -0.0651 | -26.2691
-19 | -1.375 | 0.04378 | -0.0685 | -31.407
-18.5 | -1.3784 | 0.03829 | -0.0701 | -35.999
-18 | -1.3716 | 0.03424 | -0.0706 | -40.0584
-17.5 | -1.3745 | 0.02979 | -0.0701 | -46.1396
-17 | -1.3593 | 0.02722 | -0.069 | -49.9375
-16 | -1.3123 | 0.02337 | -0.0667 | -56.1532
-15.5 | -1.3003 | 0.02201 | -0.0621 | -59.0777
-15 | -1.302 | 0.01987 | -0.0552 | -65.5259
-14.5 | -1.2808 | 0.01822 | -0.0511 | -70.2964
-14 | -1.2434 | 0.01719 | -0.0493 | -72.3328
-13.5 | -1.2006 | 0.01644 | -0.048 | -73.0292
-13 | -1.1563 | 0.01567 | -0.047 | -73.7907
-12.5 | -1.1107 | 0.0149 | -0.0461 | -74.5436
-12 | -1.063 | 0.01424 | -0.0455 | -74.6489
-11.5 | -1.0139 | 0.01366 | -0.045 | -74.224
-11 | -0.9611 | 0.0134 | -0.045 | -71.7239
-10.5 | -0.9107 | 0.01281 | -0.0447 | -71.0929
-10 | -0.8597 | 0.01224 | -0.0445 | -70.2369
-9.5 | -0.8133 | 0.01098 | -0.0435 | -74.071
-9 | -0.763 | 0.01015 | -0.0431 | -75.1724
-8.5 | -0.7097 | 0.00966 | -0.0431 | -73.4679
-8 | -0.6554 | 0.00926 | -0.0433 | -70.7775
-7.5 | -0.6007 | 0.00889 | -0.0435 | -67.5703
-7 | -0.5455 | 0.00854 | -0.0437 | -63.8759
-6 | -0.4351 | 0.00774 | -0.0442 | -56.2145
-5.5 | -0.379 | 0.00743 | -0.0446 | -51.0094
-5 | -0.3223 | 0.0072 | -0.0451 | -44.7639
-4.5 | -0.2653 | 0.00699 | -0.0456 | -37.9542
-4 | -0.2087 | 0.00671 | -0.0461 | -31.1028
-3.5 | -0.1513 | 0.00652 | -0.0467 | -23.2055
-3 | -0.094 | 0.00631 | -0.0472 | -14.897
-2.5 | -0.0366 | 0.00614 | -0.0478 | -5.9609
-2 | 0.0203 | 0.00579 | -0.0484 | 3.506
-1.5 | 0.076 | 0.00521 | -0.0489 | 14.5873
-1 | 0.1304 | 0.0044 | -0.0494 | 29.6364
-0.5 | 0.1876 | 0.00406 | -0.0501 | 46.2069
0 | 0.2453 | 0.00392 | -0.0508 | 62.5765
0.5 | 0.3038 | 0.0039 | -0.0516 | 77.8974
1.5 | 0.4203 | 0.00395 | -0.0531 | 106.4051
2 | 0.4783 | 0.004 | -0.0538 | 119.575
2.5 | 0.5349 | 0.00422 | -0.0543 | 126.7536
3 | 0.5883 | 0.00474 | -0.0544 | 124.1139
3.5 | 0.6366 | 0.00574 | -0.0538 | 110.9059
4 | 0.6839 | 0.00671 | -0.0529 | 101.9225
4.5 | 0.7309 | 0.00757 | -0.052 | 96.5522
5 | 0.7795 | 0.00822 | -0.0512 | 94.8297
5.5 | 0.8306 | 0.00861 | -0.0508 | 96.4692
6 | 0.8817 | 0.00894 | -0.0504 | 98.6242
6.5 | 0.9312 | 0.00932 | -0.0497 | 99.9142
7 | 0.98 | 0.00966 | -0.0488 | 101.4493
7.5 | 1.0244 | 0.0101 | -0.0471 | 101.4257
8 | 1.0711 | 0.01047 | -0.0459 | 102.3018
8.5 | 1.1217 | 0.01098 | -0.0458 | 102.1585
9 | 1.164 | 0.01159 | -0.044 | 100.4314
9.5 | 1.1976 | 0.01226 | -0.0406 | 97.6835
10 | 1.2311 | 0.01286 | -0.0373 | 95.7309
10.5 | 1.2643 | 0.0136 | -0.0343 | 92.9632
11 | 1.2968 | 0.01447 | -0.0315 | 89.6199
11.5 | 1.3268 | 0.01556 | -0.0286 | 85.2699
12 | 1.3555 | 0.01681 | -0.0256 | 80.6365
12.5 | 1.3868 | 0.01797 | -0.0233 | 77.1731
13 | 1.4174 | 0.01922 | -0.0211 | 73.7461
13.5 | 1.4468 | 0.0206 | -0.0189 | 70.233
14 | 1.4724 | 0.02229 | -0.0166 | 66.0565
14.5 | 1.4952 | 0.02425 | -0.0142 | 61.6577
15 | 1.5193 | 0.02618 | -0.0122 | 58.0328
15.5 | 1.5411 | 0.02834 | -0.0103 | 54.379
16 | 1.5627 | 0.03061 | -0.0086 | 51.0519
16.5 | 1.5816 | 0.03322 | -0.0069 | 47.6099
17 | 1.5983 | 0.03614 | -0.0055 | 44.2252
17.5 | 1.6098 | 0.03967 | -0.0042 | 40.5798
18 | 1.6228 | 0.04327 | -0.0033 | 37.504
18.5 | 1.6257 | 0.04807 | -0.0026 | 33.8194
19 | 1.6331 | 0.05269 | -0.0025 | 30.9945
19.5 | 1.64 | 0.05759 | -0.0028 | 28.4772
20 | 1.6362 | 0.06406 | -0.0038 | 25.5417

## 67. Re 4M Mach 0.10 (1)
BIGFOIL.COM POLAR EXPORT
NACA65-313 a=0.6
NACA65-313 a=0.6 |  |  |  | Cl Max: | 1.214 | at alpha= | 11 | deg
JavaFoil+Calcfoil stall+Eppler ext transition |  |  |  | L/D Max: | 140.875 | at alpha= | 4 | deg
Re: | 4000000 |  |  | Cd Min: | 0.00471 | at alpha= | -0.5 | deg
Mach: | 0.1 |  |  | Cl=0 at alpha= | -2.0833 | deg
|  |  |  | @ Cl=0.1, Cd= | 0.0047302
|  |  |  | @ Cl=0.4, Cd= | 0.004828
|  |  |  | @ Cl=0.6, Cd= | 0.0051376
alpha (deg) | Cl | Cd | Cm | Cl/Cd
-15 | -0.632 | 0.10916 | -0.012 | -5.786
-14.5 | -0.651 | 0.10207 | -0.012 | -6.374
-14 | -0.667 | 0.09651 | -0.013 | -6.914
-13.5 | -0.681 | 0.09029 | -0.013 | -7.54
-13 | -0.69 | 0.08466 | -0.014 | -8.155
-12.5 | -0.693 | 0.07942 | -0.014 | -8.722
-12 | -0.692 | 0.07426 | -0.015 | -9.315
-11.5 | -0.688 | 0.06857 | -0.016 | -10.029
-11 | -0.685 | 0.05816 | -0.02 | -11.782
-10.5 | -0.772 | 0.01533 | -0.029 | -50.337
-10 | -0.778 | 0.0112 | -0.031 | -69.483
-9.5 | -0.754 | 0.0102 | -0.032 | -73.898
-9 | -0.722 | 0.01026 | -0.033 | -70.38
-8.5 | -0.685 | 0.00975 | -0.034 | -70.199
-8 | -0.644 | 0.00936 | -0.035 | -68.766
-7.5 | -0.6 | 0.00903 | -0.035 | -66.434
-7 | -0.553 | 0.00863 | -0.036 | -64.111
-6.5 | -0.504 | 0.00834 | -0.037 | -60.35
-6 | -0.452 | 0.00799 | -0.037 | -56.527
-5.5 | -0.398 | 0.00777 | -0.038 | -51.245
-5 | -0.343 | 0.00755 | -0.039 | -45.37
-4.5 | -0.286 | 0.0074 | -0.04 | -38.612
-4 | -0.228 | 0.00722 | -0.04 | -31.58
-3.5 | -0.169 | 0.00704 | -0.041 | -24.058
-3 | -0.11 | 0.00686 | -0.042 | -16.012
-2.5 | -0.05 | 0.00677 | -0.043 | -7.399
-2 | 0.01 | 0.00657 | -0.043 | 1.528
-1.5 | 0.07 | 0.00474 | -0.044 | 14.847
-1 | 0.131 | 0.00472 | -0.045 | 27.714
-0.5 | 0.191 | 0.00471 | -0.046 | 40.631
0 | 0.252 | 0.00472 | -0.047 | 53.35
0.5 | 0.312 | 0.00477 | -0.047 | 65.442
1 | 0.373 | 0.00481 | -0.048 | 77.403
1.5 | 0.433 | 0.00485 | -0.049 | 89.272
2 | 0.493 | 0.00498 | -0.05 | 98.985
2.5 | 0.552 | 0.00504 | -0.05 | 109.463
3 | 0.611 | 0.00516 | -0.051 | 118.453
3.5 | 0.67 | 0.00534 | -0.052 | 125.332
4 | 0.728 | 0.00516 | -0.053 | 140.875
4.5 | 0.78 | 0.00937 | -0.053 | 83.291
5 | 0.834 | 0.00971 | -0.054 | 85.938
5.5 | 0.886 | 0.0101 | -0.054 | 87.794
6 | 0.937 | 0.0105 | -0.055 | 89.261
6.5 | 0.985 | 0.01093 | -0.056 | 90.172
7 | 1.031 | 0.0114 | -0.056 | 90.444
7.5 | 1.072 | 0.01177 | -0.057 | 91.089
8 | 1.108 | 0.01226 | -0.058 | 90.364
8.5 | 1.139 | 0.01283 | -0.058 | 88.826
9 | 1.166 | 0.01353 | -0.059 | 86.157
9.5 | 1.186 | 0.01423 | -0.059 | 83.396
10 | 1.202 | 0.01498 | -0.06 | 80.232
10.5 | 1.211 | 0.01581 | -0.061 | 76.577
11 | 1.214 | 0.0169 | -0.061 | 71.815
11.5 | 1.211 | 0.01795 | -0.062 | 67.474
12 | 1.202 | 0.01917 | -0.062 | 62.707
12.5 | 1.182 | 0.02119 | -0.062 | 55.808
13 | 1.155 | 0.02259 | -0.063 | 51.132
13.5 | 1.117 | 0.02542 | -0.063 | 43.937
14 | 1.013 | 0.04846 | -0.057 | 20.904
14.5 | 0.899 | 0.09364 | -0.041 | 9.606
15 | 0.857 | 0.10618 | -0.036 | 8.069
15.5 | 0.822 | 0.11123 | -0.037 | 7.393
16 | 0.784 | 0.11858 | -0.036 | 6.616

## 68. Re 4M Mach 0.10 (2)
BIGFOIL.COM POLAR EXPORT
NACA65-313 a=0.6
NACA65-313 a=0.6 |  |  |  | Cl Max: | 1.6236 | at alpha= | 19.5 | deg
XFOIL ncrit=9 |  |  |  | L/D Max: | 127.512 | at alpha= | 2.5 | deg
Re: | 4000000 |  |  | Cd Min: | 0.07007 | at alpha= | 20 | deg
Mach: | 0.1 |  |  | Cl=0 at alpha= | -2.1791 | deg
|  |  |  | @ Cl=0.1, Cd= | 0.0048849
|  |  |  | @ Cl=0.4, Cd= | 0.0039483
|  |  |  | @ Cl=0.6, Cd= | 0.0049314
alpha (deg) | Cl | Cd | Cm | Cl/Cd
-19 | -1.2732 | 0.05953 | -0.0628 | -21.3875
-18.5 | -1.309 | 0.04828 | -0.0692 | -27.1127
-18 | -1.3236 | 0.04104 | -0.0721 | -32.2515
-17.5 | -1.3372 | 0.03478 | -0.0732 | -38.4474
-17 | -1.3292 | 0.03109 | -0.073 | -42.7533
-16.5 | -1.3164 | 0.02816 | -0.0719 | -46.7472
-16 | -1.3013 | 0.02572 | -0.07 | -50.5949
-15.5 | -1.2752 | 0.02423 | -0.0684 | -52.629
-15 | -1.2657 | 0.0223 | -0.0639 | -56.7578
-14.5 | -1.2736 | 0.01975 | -0.056 | -64.4861
-14 | -1.245 | 0.01819 | -0.0529 | -68.4442
-13.5 | -1.2048 | 0.01721 | -0.0511 | -70.0058
-12.5 | -1.116 | 0.01552 | -0.0485 | -71.9072
-12 | -1.0684 | 0.01479 | -0.0476 | -72.238
-11.5 | -1.0192 | 0.01414 | -0.0469 | -72.0792
-11 | -0.9666 | 0.0138 | -0.0467 | -70.0435
-10.5 | -0.9159 | 0.01317 | -0.0462 | -69.5444
-10 | -0.8647 | 0.01255 | -0.0458 | -68.9004
-9.5 | -0.8169 | 0.0114 | -0.0449 | -71.6579
-9 | -0.7678 | 0.01036 | -0.0441 | -74.112
-8.5 | -0.7144 | 0.00978 | -0.044 | -73.047
-8 | -0.6598 | 0.00936 | -0.044 | -70.4915
-7.5 | -0.6046 | 0.00897 | -0.0441 | -67.4025
-7 | -0.5491 | 0.0086 | -0.0443 | -63.8488
-6.5 | -0.4928 | 0.00833 | -0.0446 | -59.1597
-6 | -0.4377 | 0.00779 | -0.0447 | -56.1874
-5.5 | -0.3814 | 0.00747 | -0.045 | -51.0576
-5 | -0.3243 | 0.00722 | -0.0455 | -44.9169
-4.5 | -0.2669 | 0.007 | -0.046 | -38.1286
-4 | -0.2099 | 0.00672 | -0.0464 | -31.2351
-3.5 | -0.1521 | 0.00653 | -0.047 | -23.2925
-3 | -0.0944 | 0.00632 | -0.0476 | -14.9367
-2 | 0.0206 | 0.00581 | -0.0487 | 3.5456
-1.5 | 0.0766 | 0.00524 | -0.0492 | 14.6183
-1 | 0.1313 | 0.00441 | -0.0497 | 29.7732
-0.5 | 0.1887 | 0.00407 | -0.0504 | 46.3636
0 | 0.2468 | 0.00393 | -0.0511 | 62.799
0.5 | 0.3057 | 0.0039 | -0.0519 | 78.3846
1.5 | 0.4229 | 0.00396 | -0.0534 | 106.7929
2 | 0.4813 | 0.00401 | -0.0541 | 120.0249
2.5 | 0.5381 | 0.00422 | -0.0546 | 127.5118
3 | 0.5919 | 0.00476 | -0.0547 | 124.3487
3.5 | 0.6401 | 0.00578 | -0.054 | 110.7439
4.5 | 0.7344 | 0.00764 | -0.0521 | 96.1257
5 | 0.7834 | 0.00826 | -0.0513 | 94.8426
5.5 | 0.8347 | 0.00866 | -0.0508 | 96.3857
6 | 0.886 | 0.009 | -0.0503 | 98.4444
6.5 | 0.9358 | 0.00937 | -0.0495 | 99.8719
7 | 0.9845 | 0.00973 | -0.0486 | 101.1819
7.5 | 1.0283 | 0.0102 | -0.0466 | 100.8137
8 | 1.0769 | 0.01056 | -0.0457 | 101.9792
8.5 | 1.1258 | 0.01109 | -0.0451 | 101.5149
9 | 1.1664 | 0.01175 | -0.0428 | 99.2681
9.5 | 1.1974 | 0.01242 | -0.0388 | 96.409
10 | 1.2317 | 0.01307 | -0.0356 | 94.2387
10.5 | 1.2652 | 0.01387 | -0.0326 | 91.2185
11 | 1.2976 | 0.01483 | -0.0297 | 87.4983
11.5 | 1.3261 | 0.01607 | -0.0265 | 82.5202
12 | 1.3572 | 0.01726 | -0.0239 | 78.6327
12.5 | 1.3881 | 0.01851 | -0.0214 | 74.9919
13 | 1.4185 | 0.01986 | -0.0191 | 71.425
13.5 | 1.4472 | 0.02137 | -0.0168 | 67.7211
14 | 1.4708 | 0.0233 | -0.0143 | 63.1245
14.5 | 1.4933 | 0.02538 | -0.0118 | 58.8377
15 | 1.5189 | 0.0273 | -0.01 | 55.6374
15.5 | 1.5396 | 0.02967 | -0.0079 | 51.8908
16 | 1.5597 | 0.0322 | -0.0061 | 48.4379
16.5 | 1.5771 | 0.0351 | -0.0045 | 44.9316
17 | 1.5917 | 0.03839 | -0.003 | 41.4613
17.5 | 1.5943 | 0.04303 | -0.0016 | 37.0509
18 | 1.6055 | 0.04708 | -0.0009 | 34.1015
18.5 | 1.6171 | 0.05127 | -0.0007 | 31.5409
19 | 1.6198 | 0.05672 | -0.0009 | 28.5578
19.5 | 1.6236 | 0.0623 | -0.0016 | 26.061
20 | 1.6132 | 0.07007 | -0.0033 | 23.0227

## 69. Re 4M Mach 0.25 (1)
BIGFOIL.COM POLAR EXPORT
NACA65-313 a=0.6
NACA65-313 a=0.6 |  |  |  | Cl Max: | 1.168 | at alpha= | 9.5 | deg
JavaFoil+Calcfoil stall+Eppler ext transition |  |  |  | L/D Max: | 141.942 | at alpha= | 4 | deg
Re: | 4000000 |  |  | Cd Min: | 0.00472 | at alpha= | -1.5 | deg
Mach: | 0.25 |  |  | Cl=0 at alpha= | -2.082 | deg
|  |  |  | @ Cl=0.1, Cd= | 0.004729
|  |  |  | @ Cl=0.4, Cd= | 0.0048837
|  |  |  | @ Cl=0.6, Cd= | 0.11195
alpha (deg) | Cl | Cd | Cm | Cl/Cd
-14 | -0.465 | 0.10438 | -0.012 | -4.452
-13.5 | -0.512 | 0.09754 | -0.013 | -5.251
-13 | -0.552 | 0.09118 | -0.013 | -6.054
-12.5 | -0.579 | 0.08625 | -0.013 | -6.716
-12 | -0.601 | 0.07947 | -0.014 | -7.559
-11.5 | -0.616 | 0.07448 | -0.015 | -8.267
-11 | -0.619 | 0.07048 | -0.015 | -8.788
-10.5 | -0.617 | 0.06435 | -0.016 | -9.592
-10 | -0.611 | 0.05875 | -0.018 | -10.391
-9.5 | -0.597 | 0.05509 | -0.019 | -10.828
-9 | -0.703 | 0.01083 | -0.034 | -64.91
-8.5 | -0.68 | 0.01045 | -0.035 | -65.044
-8 | -0.645 | 0.00978 | -0.035 | -65.925
-7.5 | -0.604 | 0.0094 | -0.036 | -64.276
-7 | -0.56 | 0.00899 | -0.037 | -62.304
-6.5 | -0.512 | 0.00852 | -0.038 | -60.069
-6 | -0.461 | 0.00824 | -0.038 | -55.885
-5.5 | -0.407 | 0.00792 | -0.039 | -51.387
-5 | -0.351 | 0.00769 | -0.04 | -45.609
-4.5 | -0.293 | 0.00747 | -0.041 | -39.216
-4 | -0.234 | 0.00728 | -0.042 | -32.121
-3.5 | -0.174 | 0.00709 | -0.042 | -24.52
-3 | -0.113 | 0.00698 | -0.043 | -16.174
-2.5 | -0.051 | 0.0068 | -0.044 | -7.557
-2 | 0.01 | 0.00669 | -0.045 | 1.54
-1.5 | 0.072 | 0.00472 | -0.045 | 15.289
-1 | 0.134 | 0.00474 | -0.046 | 28.377
-0.5 | 0.197 | 0.00476 | -0.047 | 41.323
0 | 0.259 | 0.00477 | -0.048 | 54.286
0.5 | 0.321 | 0.00478 | -0.049 | 67.07
1 | 0.383 | 0.00487 | -0.049 | 78.636
1.5 | 0.445 | 0.00492 | -0.05 | 90.485
2 | 0.507 | 0.00503 | -0.051 | 100.788
2.5 | 0.567 | 0.0051 | -0.052 | 111.204
3 | 0.628 | 0.00523 | -0.053 | 120.064
3.5 | 0.688 | 0.00513 | -0.053 | 134.022
4 | 0.746 | 0.00526 | -0.054 | 141.942
4.5 | 0.799 | 0.00965 | -0.054 | 82.824
5 | 0.854 | 0.01002 | -0.055 | 85.206
5.5 | 0.906 | 0.01045 | -0.056 | 86.723
6 | 0.957 | 0.0109 | -0.056 | 87.777
6.5 | 1.004 | 0.01139 | -0.057 | 88.198
7 | 1.049 | 0.01193 | -0.058 | 87.931
7.5 | 1.087 | 0.01235 | -0.058 | 87.951
8 | 1.118 | 0.01297 | -0.059 | 86.171
8.5 | 1.142 | 0.01365 | -0.06 | 83.68
9 | 1.159 | 0.01445 | -0.06 | 80.202
9.5 | 1.168 | 0.0153 | -0.061 | 76.358
10 | 1.168 | 0.01626 | -0.061 | 71.828
10.5 | 1.158 | 0.01734 | -0.062 | 66.778
11 | 1.138 | 0.01866 | -0.063 | 60.97
11.5 | 1.104 | 0.02073 | -0.063 | 53.269
12 | 0.91 | 0.07211 | -0.041 | 12.622
12.5 | 0.857 | 0.08404 | -0.034 | 10.194
13 | 0.799 | 0.09116 | -0.032 | 8.765
13.5 | 0.736 | 0.09761 | -0.033 | 7.544
14 | 0.666 | 0.10406 | -0.032 | 6.401
14.5 | 0.591 | 0.11195 | -0.032 | 5.281

## 70. Re 4M Mach 0.25 (2)
BIGFOIL.COM POLAR EXPORT
NACA65-313 a=0.6
NACA65-313 a=0.6 |  |  |  | Cl Max: | 1.5041 | at alpha= | 15.5 | deg
XFOIL ncrit=9 |  |  |  | L/D Max: | 130.634 | at alpha= | 2.5 | deg
Re: | 4000000 |  |  | Cd Min: | 0.19749 | at alpha= | -18 | deg
Mach: | 0.25 |  |  | Cl=0 at alpha= | -2.188 | deg
|  |  |  | @ Cl=0.1, Cd= | 0.0050374
|  |  |  | @ Cl=0.4, Cd= | 0.0039654
|  |  |  | @ Cl=0.6, Cd= | 0.0047187
alpha (deg) | Cl | Cd | Cm | Cl/Cd
-18 | -0.6053 | 0.19749 | 0.013 | -3.065
-17.5 | -0.5874 | 0.19104 | 0.0088 | -3.0747
-17 | -0.5716 | 0.18368 | 0.0044 | -3.1119
-15 | -0.9152 | 0.06567 | -0.0628 | -13.9363
-14.5 | -0.9712 | 0.04801 | -0.0775 | -20.2291
-14 | -1.0125 | 0.03852 | -0.081 | -26.285
-13.5 | -1.0635 | 0.03036 | -0.0798 | -35.0296
-13 | -1.0881 | 0.02561 | -0.0743 | -42.4873
-12.5 | -1.0853 | 0.02326 | -0.0676 | -46.6595
-12 | -1.0588 | 0.0212 | -0.0635 | -49.9434
-11.5 | -1.0211 | 0.01952 | -0.0606 | -52.3105
-11 | -0.9789 | 0.01796 | -0.0581 | -54.5045
-10.5 | -0.9351 | 0.0163 | -0.0559 | -57.3681
-10 | -0.8848 | 0.01522 | -0.0543 | -58.134
-9.5 | -0.835 | 0.01395 | -0.0527 | -59.8566
-9 | -0.7873 | 0.01233 | -0.051 | -63.8524
-8.5 | -0.7384 | 0.01082 | -0.0493 | -68.244
-8 | -0.683 | 0.01009 | -0.0485 | -67.6908
-7.5 | -0.6259 | 0.00952 | -0.0481 | -65.7458
-7 | -0.5685 | 0.00901 | -0.0477 | -63.0966
-6.5 | -0.51 | 0.00864 | -0.0477 | -59.0278
-6 | -0.4515 | 0.00824 | -0.0476 | -54.7937
-5.5 | -0.3944 | 0.00767 | -0.0474 | -51.4211
-5 | -0.3352 | 0.00735 | -0.0477 | -45.6054
-4.5 | -0.2757 | 0.0071 | -0.048 | -38.831
-4 | -0.2164 | 0.00683 | -0.0483 | -31.6837
-3.5 | -0.1567 | 0.00659 | -0.0488 | -23.7785
-3 | -0.0969 | 0.0064 | -0.0493 | -15.1406
-2.5 | -0.037 | 0.00621 | -0.0498 | -5.9581
-2 | 0.0223 | 0.00591 | -0.0504 | 3.7733
-1.5 | 0.08 | 0.00535 | -0.0509 | 14.9533
-1 | 0.1363 | 0.00447 | -0.0514 | 30.4922
-0.5 | 0.1953 | 0.0041 | -0.052 | 47.6341
0 | 0.2553 | 0.00397 | -0.0527 | 64.3073
0.5 | 0.3161 | 0.00394 | -0.0535 | 80.2284
1 | 0.3767 | 0.00395 | -0.0543 | 95.3671
1.5 | 0.4373 | 0.00399 | -0.0551 | 109.599
2 | 0.4977 | 0.00404 | -0.0558 | 123.1931
2.5 | 0.5565 | 0.00426 | -0.0563 | 130.6338
3 | 0.6115 | 0.00484 | -0.0562 | 126.343
3.5 | 0.6597 | 0.00598 | -0.0552 | 110.3177
4 | 0.7069 | 0.00702 | -0.0539 | 100.698
4.5 | 0.7542 | 0.00793 | -0.0525 | 95.1072
5 | 0.8043 | 0.00854 | -0.0514 | 94.1803
5.5 | 0.8569 | 0.00892 | -0.0506 | 96.065
6 | 0.9085 | 0.00932 | -0.0496 | 97.4785
6.5 | 0.9594 | 0.0097 | -0.0484 | 98.9072
7 | 1.0068 | 0.01015 | -0.0465 | 99.1921
7.5 | 1.0489 | 0.01063 | -0.0435 | 98.6736
8 | 1.1004 | 0.01113 | -0.0425 | 98.8679
8.5 | 1.1339 | 0.01179 | -0.0381 | 96.1747
9 | 1.1637 | 0.01274 | -0.0335 | 91.3422
9.5 | 1.2004 | 0.01358 | -0.0303 | 88.3947
10 | 1.2361 | 0.01456 | -0.0271 | 84.897
10.5 | 1.2698 | 0.01573 | -0.0239 | 80.7247
11 | 1.2971 | 0.01736 | -0.02 | 74.7177
11.5 | 1.3307 | 0.01872 | -0.0172 | 71.0844
12 | 1.3619 | 0.02032 | -0.0142 | 67.0226
12.5 | 1.3916 | 0.02208 | -0.0113 | 63.0254
13 | 1.4136 | 0.02446 | -0.008 | 57.7923
13.5 | 1.4382 | 0.02679 | -0.0051 | 53.6842
14 | 1.458 | 0.02957 | -0.0022 | 49.3067
14.5 | 1.4805 | 0.0323 | 0.0001 | 45.8359
15 | 1.4949 | 0.03587 | 0.0025 | 41.6755
15.5 | 1.5041 | 0.04013 | 0.0046 | 37.4807
16 | 1.5007 | 0.04592 | 0.0062 | 32.6807
16.5 | 1.4962 | 0.05229 | 0.0069 | 28.6135
17 | 1.4907 | 0.05926 | 0.0065 | 25.1552
17.5 | 1.4707 | 0.06862 | 0.0046 | 21.4325
18 | 1.4542 | 0.07832 | 0.0014 | 18.5674
18.5 | 1.4263 | 0.09055 | -0.0041 | 15.7515
19 | 1.3876 | 0.10563 | -0.0123 | 13.1364
19.5 | 1.347 | 0.1223 | -0.0226 | 11.0139
20 | 1.2812 | 0.1451 | -0.0377 | 8.8298

## 71. Re 4M Mach 0.50 (1)
BIGFOIL.COM POLAR EXPORT
NACA65-313 a=0.6
NACA65-313 a=0.6 |  |  |  | Cl Max: | 1.188 | at alpha= | 20 | deg
JavaFoil+Calcfoil stall+Eppler ext transition |  |  |  | L/D Max: | 146.946 | at alpha= | 3.5 | deg
Re: | 4000000 |  |  | Cd Min: | 0.00488 | at alpha= | -1.5 | deg
Mach: | 0.5 |  |  | Cl=0 at alpha= | -2.087 | deg
|  |  |  | @ Cl=0.1, Cd= | 0.00488
|  |  |  | @ Cl=0.4, Cd= | 0.0050156
|  |  |  | @ Cl=0.6, Cd= | 0.0050967
alpha (deg) | Cl | Cd | Cm | Cl/Cd
-20 | -0.979 | 0.16367 | -0.012 | -5.979
-19.5 | -0.952 | 0.15815 | -0.013 | -6.019
-19 | -0.925 | 0.16943 | -0.013 | -5.459
-18.5 | -0.898 | 0.14936 | -0.013 | -6.015
-18 | -0.87 | 0.14309 | -0.013 | -6.083
-17.5 | -0.843 | 0.13767 | -0.014 | -6.125
-17 | -0.817 | 0.13371 | -0.014 | -6.108
-16.5 | -0.791 | 0.13389 | -0.015 | -5.906
-16 | -0.762 | 0.12593 | -0.015 | -6.054
-15.5 | -0.734 | 0.11907 | -0.014 | -6.167
-15 | -0.708 | 0.11759 | -0.015 | -6.016
-14.5 | -0.681 | 0.11091 | -0.015 | -6.137
-14 | -0.654 | 0.10684 | -0.016 | -6.118
-13.5 | -0.626 | 0.10129 | -0.016 | -6.182
-13 | -0.598 | 0.09529 | -0.016 | -6.279
-12.5 | -0.571 | 0.08803 | -0.016 | -6.491
-12 | -0.544 | 0.08042 | -0.016 | -6.767
-11.5 | -0.517 | 0.07424 | -0.017 | -6.965
-11 | -0.491 | 0.06829 | -0.018 | -7.186
-10.5 | -0.462 | 0.0775 | -0.017 | -5.959
-10 | -0.435 | 0.06835 | -0.017 | -6.361
-9.5 | -0.408 | 0.06182 | -0.018 | -6.593
-9 | -0.38 | 0.05667 | -0.019 | -6.714
-8.5 | -0.354 | 0.05215 | -0.02 | -6.784
-8 | -0.325 | 0.05507 | -0.018 | -5.901
-7.5 | -0.297 | 0.05114 | -0.018 | -5.817
-7 | -0.271 | 0.04639 | -0.02 | -5.831
-6.5 | -0.392 | 0.04216 | -0.022 | -9.287
-6 | -0.472 | 0.00944 | -0.043 | -49.935
-5.5 | -0.432 | 0.00888 | -0.044 | -48.643
-5 | -0.38 | 0.00842 | -0.045 | -45.141
-4.5 | -0.322 | 0.00805 | -0.046 | -39.941
-4 | -0.259 | 0.00782 | -0.046 | -33.092
-3.5 | -0.193 | 0.00756 | -0.047 | -25.526
-3 | -0.126 | 0.00733 | -0.048 | -17.139
-2.5 | -0.057 | 0.00716 | -0.049 | -8.009
-2 | 0.012 | 0.00694 | -0.05 | 1.657
-1.5 | 0.081 | 0.00488 | -0.051 | 16.538
-1 | 0.15 | 0.00488 | -0.052 | 30.788
-0.5 | 0.22 | 0.00488 | -0.053 | 45.045
0 | 0.289 | 0.00493 | -0.053 | 58.651
0.5 | 0.359 | 0.00498 | -0.054 | 71.945
1 | 0.428 | 0.00504 | -0.055 | 84.837
1.5 | 0.497 | 0.00518 | -0.056 | 95.934
2 | 0.566 | 0.00504 | -0.057 | 112.306
2.5 | 0.632 | 0.00515 | -0.058 | 122.761
3 | 0.699 | 0.00534 | -0.059 | 131.019
3.5 | 0.766 | 0.00521 | -0.059 | 146.946
4 | 0.82 | 0.01051 | -0.06 | 77.966
4.5 | 0.879 | 0.01102 | -0.06 | 79.771
5 | 0.935 | 0.01163 | -0.061 | 80.36
5.5 | 0.985 | 0.01228 | -0.062 | 80.192
6 | 1.027 | 0.0131 | -0.063 | 78.432
6.5 | 1.058 | 0.01398 | -0.063 | 75.666
7 | 1.069 | 0.015 | -0.064 | 71.248
7.5 | 1.019 | 0.01609 | -0.065 | 63.342
8 | 0.549 | 0.0557 | -0.029 | 9.856
8.5 | 0.578 | 0.05516 | -0.034 | 10.477
9 | 0.602 | 0.06337 | -0.03 | 9.507
9.5 | 0.755 | 0.02005 | -0.067 | 37.664
10 | 0.779 | 0.02246 | -0.067 | 34.707
10.5 | 0.684 | 0.07026 | -0.035 | 9.737
11 | 0.71 | 0.07977 | -0.034 | 8.901
11.5 | 0.738 | 0.07532 | -0.037 | 9.802
12 | 0.764 | 0.08168 | -0.037 | 9.356
12.5 | 0.79 | 0.09043 | -0.037 | 8.738
13 | 0.817 | 0.09793 | -0.038 | 8.342
13.5 | 0.844 | 0.10498 | -0.039 | 8.036
14 | 0.87 | 0.10644 | -0.039 | 8.171
14.5 | 0.896 | 0.11177 | -0.04 | 8.017
15 | 0.925 | 0.11638 | -0.043 | 7.945
15.5 | 0.95 | 0.12038 | -0.043 | 7.891
16 | 0.976 | 0.12393 | -0.044 | 7.877
16.5 | 1.003 | 0.13052 | -0.045 | 7.687
17 | 1.034 | 0.13476 | -0.048 | 7.674
17.5 | 1.056 | 0.14038 | -0.047 | 7.524
18 | 1.082 | 0.14703 | -0.048 | 7.361
18.5 | 1.109 | 0.15003 | -0.049 | 7.395
19 | 1.142 | 0.15324 | -0.053 | 7.45
19.5 | 1.162 | 0.15705 | -0.051 | 7.399
20 | 1.188 | 0.16361 | -0.052 | 7.26

## 72. Re 4M Mach 0.50 (2)
BIGFOIL.COM POLAR EXPORT
NACA65-313 a=0.6
NACA65-313 a=0.6 |  |  |  | Cl Max: | 1.1467 | at alpha= | 9.5 | deg
XFOIL ncrit=9 |  |  |  | L/D Max: | 142.701 | at alpha= | 2.5 | deg
Re: | 4000000 |  |  | Cd Min: | 0.25593 | at alpha= | -20 | deg
Mach: | 0.5 |  |  | Cl=0 at alpha= | -2.2169 | deg
|  |  |  | @ Cl=0.1, Cd= | 0.0057887
|  |  |  | @ Cl=0.4, Cd= | 0.0041313
|  |  |  | @ Cl=0.6, Cd= | 0.0043583
alpha (deg) | Cl | Cd | Cm | Cl/Cd
-20 | -0.71 | 0.25593 | 0.0416 | -2.7742
-19.5 | -0.6887 | 0.24702 | 0.0362 | -2.788
-19 | -0.6672 | 0.23841 | 0.0309 | -2.7985
-18.5 | -0.6452 | 0.23032 | 0.0257 | -2.8013
-17.5 | -0.601 | 0.21302 | 0.0146 | -2.8213
-17 | -0.5862 | 0.20378 | 0.0106 | -2.8766
-16.5 | -0.5675 | 0.1955 | 0.006 | -2.9028
-16 | -0.5468 | 0.18766 | 0.0013 | -2.9138
-15.5 | -0.5273 | 0.17939 | -0.0035 | -2.9394
-15 | -0.5143 | 0.16883 | -0.009 | -3.0463
-14.5 | -0.4948 | 0.16104 | -0.0137 | -3.0725
-14 | -0.4737 | 0.15382 | -0.0182 | -3.0796
-13.5 | -0.4582 | 0.14501 | -0.0232 | -3.1598
-13 | -0.4475 | 0.13483 | -0.0286 | -3.319
-12.5 | -0.4331 | 0.12676 | -0.0335 | -3.4167
-12 | -0.4202 | 0.11836 | -0.0383 | -3.5502
-11.5 | -0.4117 | 0.10927 | -0.0435 | -3.7677
-11 | -0.4064 | 0.09992 | -0.0489 | -4.0673
-10.5 | -0.4092 | 0.08951 | -0.0549 | -4.5716
-9.5 | -0.439 | 0.06596 | -0.0699 | -6.6555
-9 | -0.4622 | 0.05172 | -0.082 | -8.9366
-8.5 | -0.4979 | 0.04186 | -0.0877 | -11.8944
-8 | -0.5396 | 0.03501 | -0.085 | -15.4127
-7.5 | -0.5677 | 0.02859 | -0.0786 | -19.8566
-7 | -0.5624 | 0.02233 | -0.0736 | -25.1858
-6.5 | -0.5412 | 0.01611 | -0.0687 | -33.594
-6 | -0.4995 | 0.01159 | -0.0645 | -43.0975
-5.5 | -0.4421 | 0.00967 | -0.0615 | -45.7187
-5 | -0.3804 | 0.00844 | -0.0593 | -45.0711
-4.5 | -0.3131 | 0.0078 | -0.0582 | -40.141
-4 | -0.2448 | 0.00736 | -0.0575 | -33.2609
-3.5 | -0.1762 | 0.00698 | -0.0573 | -25.2436
-3 | -0.1075 | 0.00669 | -0.0573 | -16.0688
-2.5 | -0.0389 | 0.00648 | -0.0575 | -6.0031
-2 | 0.0298 | 0.00624 | -0.058 | 4.7756
-1.5 | 0.0966 | 0.00584 | -0.0584 | 16.5411
-1 | 0.1596 | 0.00489 | -0.0587 | 32.638
-0.5 | 0.2248 | 0.00426 | -0.0592 | 52.77
0 | 0.2932 | 0.00414 | -0.06 | 70.8213
0.5 | 0.3629 | 0.00411 | -0.0609 | 88.2968
1.5 | 0.502 | 0.00419 | -0.0627 | 119.8091
2 | 0.5715 | 0.00427 | -0.0634 | 133.8407
2.5 | 0.6393 | 0.00448 | -0.0637 | 142.7009
3.5 | 0.7407 | 0.00688 | -0.0591 | 107.6599
4 | 0.7799 | 0.00826 | -0.0547 | 94.4189
4.5 | 0.8229 | 0.00922 | -0.0504 | 89.2516
5 | 0.8713 | 0.00978 | -0.0467 | 89.09
5.5 | 0.9084 | 0.01038 | -0.0408 | 87.5145
6 | 0.9471 | 0.0112 | -0.0355 | 84.5625
6.5 | 0.9859 | 0.01213 | -0.0304 | 81.2778
7 | 1.0178 | 0.01336 | -0.0243 | 76.1826
7.5 | 1.0674 | 0.01492 | -0.0218 | 71.5416
8 | 1.1009 | 0.01684 | -0.0166 | 65.3741
8.5 | 1.1276 | 0.01929 | -0.0111 | 58.4552
9 | 1.1415 | 0.02264 | -0.0047 | 50.4196
9.5 | 1.1467 | 0.02686 | 0.0018 | 42.6917
10 | 1.1448 | 0.03229 | 0.0077 | 35.4537
10.5 | 1.1274 | 0.0396 | 0.0119 | 28.4697
11 | 1.0937 | 0.04906 | 0.0134 | 22.2931
11.5 | 1.0578 | 0.0599 | 0.0117 | 17.6594
12 | 1.023 | 0.07218 | 0.0069 | 14.1729
12.5 | 0.9899 | 0.0862 | -0.001 | 11.4838
13 | 0.9612 | 0.1018 | -0.0115 | 9.442
13.5 | 0.9372 | 0.11883 | -0.0226 | 7.8869
14 | 0.9169 | 0.13545 | -0.0327 | 6.7693
14.5 | 0.908 | 0.14958 | -0.0414 | 6.0703

## 73. Re 5M Mach 0.00 (1)
BIGFOIL.COM POLAR EXPORT
NACA65-313 a=0.6
NACA65-313 a=0.6 |  |  |  | Cl Max: | 1.225 | at alpha= | 11.5 | deg
JavaFoil+Calcfoil stall+Eppler ext transition |  |  |  | L/D Max: | 133.397 | at alpha= | 4 | deg
Re: | 5000000 |  |  | Cd Min: | 0.0046 | at alpha= | -0.5 | deg
Mach: | 0 |  |  | Cl=0 at alpha= | -2.0833 | deg
|  |  |  | @ Cl=0.1, Cd= | 0.00462
|  |  |  | @ Cl=0.4, Cd= | 0.0047383
|  |  |  | @ Cl=0.6, Cd= | 0.0050537
alpha (deg) | Cl | Cd | Cm | Cl/Cd
-16 | -0.626 | 0.11657 | -0.011 | -5.369
-15.5 | -0.645 | 0.11163 | -0.012 | -5.774
-15 | -0.662 | 0.10512 | -0.012 | -6.297
-14.5 | -0.677 | 0.09972 | -0.012 | -6.793
-14 | -0.691 | 0.09357 | -0.013 | -7.385
-13.5 | -0.701 | 0.08788 | -0.014 | -7.981
-13 | -0.708 | 0.08136 | -0.015 | -8.706
-12.5 | -0.709 | 0.07576 | -0.016 | -9.354
-12 | -0.707 | 0.06992 | -0.017 | -10.107
-11.5 | -0.719 | 0.05345 | -0.021 | -13.444
-11 | -0.819 | 0.01261 | -0.029 | -64.976
-10.5 | -0.807 | 0.01125 | -0.03 | -71.666
-10 | -0.785 | 0.00979 | -0.031 | -80.194
-9.5 | -0.757 | 0.01019 | -0.032 | -74.327
-9 | -0.723 | 0.00981 | -0.033 | -73.705
-8.5 | -0.685 | 0.00935 | -0.034 | -73.224
-8 | -0.643 | 0.00893 | -0.034 | -72.038
-7.5 | -0.599 | 0.00864 | -0.035 | -69.283
-7 | -0.552 | 0.00829 | -0.036 | -66.524
-6.5 | -0.502 | 0.00801 | -0.037 | -62.629
-6 | -0.45 | 0.00771 | -0.037 | -58.358
-5.5 | -0.396 | 0.00751 | -0.038 | -52.794
-5 | -0.341 | 0.00728 | -0.039 | -46.842
-4.5 | -0.285 | 0.00715 | -0.04 | -39.825
-4 | -0.227 | 0.00696 | -0.04 | -32.611
-3.5 | -0.168 | 0.00679 | -0.041 | -24.805
-3 | -0.109 | 0.00669 | -0.042 | -16.351
-2.5 | -0.05 | 0.00659 | -0.042 | -7.557
-2 | 0.01 | 0.00639 | -0.043 | 1.561
-1.5 | 0.07 | 0.00463 | -0.044 | 15.104
-1 | 0.13 | 0.00461 | -0.045 | 28.26
-0.5 | 0.19 | 0.0046 | -0.046 | 41.407
0 | 0.251 | 0.00462 | -0.046 | 54.183
0.5 | 0.311 | 0.00463 | -0.047 | 67.13
1 | 0.371 | 0.00469 | -0.048 | 79.001
1.5 | 0.431 | 0.00479 | -0.049 | 89.845
2 | 0.491 | 0.00485 | -0.049 | 101.138
2.5 | 0.549 | 0.00495 | -0.05 | 111.017
3 | 0.608 | 0.00507 | -0.051 | 119.881
3.5 | 0.666 | 0.00524 | -0.052 | 127.291
4 | 0.724 | 0.00543 | -0.052 | 133.397
4.5 | 0.777 | 0.00901 | -0.053 | 86.318
5 | 0.831 | 0.0093 | -0.054 | 89.454
5.5 | 0.884 | 0.00965 | -0.054 | 91.568
6 | 0.934 | 0.01006 | -0.055 | 92.928
6.5 | 0.983 | 0.01046 | -0.056 | 93.956
7 | 1.029 | 0.01091 | -0.056 | 94.345
7.5 | 1.07 | 0.01136 | -0.057 | 94.192
8 | 1.107 | 0.01172 | -0.057 | 94.49
8.5 | 1.139 | 0.01224 | -0.058 | 93.106
9 | 1.167 | 0.01281 | -0.059 | 91.097
9.5 | 1.19 | 0.01349 | -0.059 | 88.188
10 | 1.207 | 0.0142 | -0.06 | 84.966
10.5 | 1.218 | 0.01494 | -0.06 | 81.551
11 | 1.224 | 0.01594 | -0.061 | 76.787
11.5 | 1.225 | 0.01695 | -0.062 | 72.273
12 | 1.22 | 0.01796 | -0.062 | 67.941
12.5 | 1.206 | 0.01963 | -0.062 | 61.45
13 | 1.183 | 0.02104 | -0.063 | 56.221
13.5 | 1.154 | 0.02271 | -0.063 | 50.822
14 | 1.117 | 0.02572 | -0.063 | 43.41
14.5 | 1.069 | 0.03122 | -0.062 | 34.225
15 | 0.902 | 0.09831 | -0.041 | 9.177
15.5 | 0.875 | 0.10044 | -0.043 | 8.712
16 | 0.836 | 0.11147 | -0.04 | 7.501
16.5 | 0.802 | 0.11859 | -0.039 | 6.76

## 74. Re 5M Mach 0.00 (2)
BIGFOIL.COM POLAR EXPORT
NACA65-313 a=0.6
NACA65-313 a=0.6 |  |  |  | Cl Max: | 1.6797 | at alpha= | 20 | deg
XFOIL ncrit=9 |  |  |  | L/D Max: | 126.96 | at alpha= | 2.5 | deg
Re: | 5000000 |  |  | Cd Min: | 0.05847 | at alpha= | 20 | deg
Mach: | 0 |  |  | Cl=0 at alpha= | -2.1766 | deg
|  |  |  | @ Cl=0.1, Cd= | 0.004832
|  |  |  | @ Cl=0.4, Cd= | 0.0037993
|  |  |  | @ Cl=0.6, Cd= | 0.0053728
alpha (deg) | Cl | Cd | Cm | Cl/Cd
-20 | -1.4568 | 0.04522 | -0.0682 | -32.2158
-19.5 | -1.4638 | 0.0393 | -0.07 | -37.2468
-19 | -1.4671 | 0.03427 | -0.0707 | -42.81
-18.5 | -1.4604 | 0.03058 | -0.0705 | -47.7567
-18 | -1.4493 | 0.02759 | -0.0695 | -52.5299
-17.5 | -1.4382 | 0.02492 | -0.0677 | -57.7127
-16.5 | -1.3965 | 0.02143 | -0.0635 | -65.1657
-16 | -1.3777 | 0.02036 | -0.0595 | -67.667
-15 | -1.3288 | 0.01847 | -0.0517 | -71.9437
-14.5 | -1.2895 | 0.01771 | -0.05 | -72.812
-14 | -1.2581 | 0.01609 | -0.0474 | -78.1914
-13.5 | -1.2175 | 0.01501 | -0.0459 | -81.1126
-13 | -1.1723 | 0.01421 | -0.0449 | -82.4982
-12.5 | -1.125 | 0.01351 | -0.0442 | -83.2717
-12 | -1.0761 | 0.01291 | -0.0437 | -83.354
-11.5 | -1.0259 | 0.01236 | -0.0433 | -83.0016
-11 | -0.9735 | 0.01201 | -0.0433 | -81.0575
-10 | -0.8703 | 0.01093 | -0.0429 | -79.6249
-9 | -0.7645 | 0.00995 | -0.0429 | -76.8342
-8.5 | -0.7138 | 0.0091 | -0.0425 | -78.4396
-8 | -0.6594 | 0.00867 | -0.0426 | -76.0554
-7.5 | -0.6043 | 0.00834 | -0.0429 | -72.458
-7 | -0.5488 | 0.00801 | -0.0432 | -68.5144
-6.5 | -0.4927 | 0.00774 | -0.0436 | -63.6563
-6 | -0.4365 | 0.00748 | -0.044 | -58.3556
-5.5 | -0.3807 | 0.00708 | -0.0443 | -53.7712
-5 | -0.3239 | 0.00684 | -0.0448 | -47.3538
-4 | -0.2096 | 0.00642 | -0.0459 | -32.648
-3.5 | -0.1523 | 0.00623 | -0.0465 | -24.4462
-3 | -0.0947 | 0.00608 | -0.0471 | -15.5757
-2.5 | -0.037 | 0.00589 | -0.0478 | -6.2818
-2 | 0.0202 | 0.00563 | -0.0484 | 3.5879
-1 | 0.1322 | 0.00451 | -0.0495 | 29.3126
-0.5 | 0.1883 | 0.004 | -0.0502 | 47.075
0 | 0.2459 | 0.00377 | -0.0509 | 65.2255
0.5 | 0.3042 | 0.00375 | -0.0516 | 81.12
1.5 | 0.4208 | 0.00381 | -0.0531 | 110.4462
2 | 0.4788 | 0.00387 | -0.0539 | 123.7209
2.5 | 0.5345 | 0.00421 | -0.0543 | 126.9596
3.5 | 0.6342 | 0.00598 | -0.0535 | 106.0535
4 | 0.6834 | 0.00676 | -0.0529 | 101.0947
4.5 | 0.7323 | 0.00748 | -0.0523 | 97.9011
5 | 0.7829 | 0.00799 | -0.0518 | 97.985
5.5 | 0.8349 | 0.00833 | -0.0516 | 100.2281
6 | 0.8866 | 0.00865 | -0.0513 | 102.4971
6.5 | 0.9379 | 0.00896 | -0.0509 | 104.6763
7 | 0.9875 | 0.00932 | -0.0502 | 105.9549
7.5 | 1.0353 | 0.00971 | -0.0492 | 106.622
8 | 1.0811 | 0.01005 | -0.0478 | 107.5721
8.5 | 1.1301 | 0.01048 | -0.0472 | 107.834
9 | 1.1739 | 0.01109 | -0.0457 | 105.8521
9.5 | 1.2174 | 0.01158 | -0.0441 | 105.1295
10 | 1.2507 | 0.01214 | -0.0406 | 103.0231
10.5 | 1.2817 | 0.01284 | -0.037 | 99.8209
11 | 1.3113 | 0.01375 | -0.0335 | 95.3673
11.5 | 1.3424 | 0.01471 | -0.0306 | 91.2576
12 | 1.3756 | 0.01563 | -0.0281 | 88.0102
12.5 | 1.4069 | 0.01672 | -0.0256 | 84.1447
13 | 1.4371 | 0.01793 | -0.0232 | 80.1506
13.5 | 1.4644 | 0.01937 | -0.0207 | 75.6014
14 | 1.4881 | 0.02113 | -0.0179 | 70.4259
14.5 | 1.5162 | 0.02265 | -0.0159 | 66.9404
15 | 1.5426 | 0.02434 | -0.014 | 63.3772
15.5 | 1.5653 | 0.02636 | -0.0119 | 59.3816
16 | 1.5855 | 0.02863 | -0.0099 | 55.379
16.5 | 1.604 | 0.03117 | -0.008 | 51.4597
17 | 1.621 | 0.03395 | -0.0064 | 47.7467
17.5 | 1.6312 | 0.03751 | -0.0048 | 43.4871
18 | 1.6474 | 0.04066 | -0.0038 | 40.5165
18.5 | 1.6611 | 0.04422 | -0.0031 | 37.5645
19 | 1.6706 | 0.04837 | -0.0027 | 34.5379
19.5 | 1.6788 | 0.05289 | -0.0026 | 31.7413
20 | 1.6797 | 0.05847 | -0.003 | 28.7276

## 75. Re 5M Mach 0.10 (1)
BIGFOIL.COM POLAR EXPORT
NACA65-313 a=0.6
NACA65-313 a=0.6 |  |  |  | Cl Max: | 1.216 | at alpha= | 11 | deg
JavaFoil+Calcfoil stall+Eppler ext transition |  |  |  | L/D Max: | 140.758 | at alpha= | 4 | deg
Re: | 5000000 |  |  | Cd Min: | 0.00461 | at alpha= | -0.5 | deg
Mach: | 0.1 |  |  | Cl=0 at alpha= | -2.0833 | deg
|  |  |  | @ Cl=0.1, Cd= | 0.0046249
|  |  |  | @ Cl=0.4, Cd= | 0.0047295
|  |  |  | @ Cl=0.6, Cd= | 0.0050739
alpha (deg) | Cl | Cd | Cm | Cl/Cd
-16 | -0.588 | 0.11759 | -0.011 | -5.004
-15.5 | -0.611 | 0.11395 | -0.012 | -5.361
-15 | -0.632 | 0.10647 | -0.012 | -5.936
-14.5 | -0.651 | 0.10171 | -0.012 | -6.4
-14 | -0.668 | 0.0949 | -0.013 | -7.036
-13.5 | -0.682 | 0.08897 | -0.013 | -7.661
-13 | -0.692 | 0.08303 | -0.014 | -8.332
-12.5 | -0.694 | 0.07755 | -0.015 | -8.954
-12 | -0.694 | 0.07196 | -0.016 | -9.648
-11.5 | -0.693 | 0.06456 | -0.018 | -10.736
-11 | -0.807 | 0.01335 | -0.029 | -60.42
-10.5 | -0.798 | 0.01157 | -0.03 | -68.991
-10 | -0.781 | 0.0107 | -0.031 | -72.963
-9.5 | -0.755 | 0.0103 | -0.032 | -73.353
-9 | -0.722 | 0.00983 | -0.033 | -73.409
-8.5 | -0.685 | 0.00938 | -0.034 | -72.966
-8 | -0.644 | 0.009 | -0.035 | -71.545
-7.5 | -0.6 | 0.00867 | -0.035 | -69.229
-7 | -0.553 | 0.0083 | -0.036 | -66.663
-6.5 | -0.504 | 0.00805 | -0.037 | -62.598
-6 | -0.452 | 0.00777 | -0.037 | -58.161
-5.5 | -0.398 | 0.00756 | -0.038 | -52.669
-5 | -0.343 | 0.00736 | -0.039 | -46.59
-4.5 | -0.286 | 0.00716 | -0.04 | -39.946
-4 | -0.228 | 0.00695 | -0.04 | -32.802
-3.5 | -0.169 | 0.00684 | -0.041 | -24.743
-3 | -0.11 | 0.00668 | -0.042 | -16.462
-2.5 | -0.05 | 0.00658 | -0.043 | -7.608
-2 | 0.01 | 0.00638 | -0.043 | 1.572
-1.5 | 0.07 | 0.00462 | -0.044 | 15.219
-1 | 0.131 | 0.00463 | -0.045 | 28.296
-0.5 | 0.191 | 0.00461 | -0.046 | 41.448
0 | 0.252 | 0.00462 | -0.047 | 54.523
0.5 | 0.312 | 0.00464 | -0.047 | 67.226
1 | 0.373 | 0.00468 | -0.048 | 79.644
1.5 | 0.433 | 0.00479 | -0.049 | 90.455
2 | 0.493 | 0.00483 | -0.05 | 101.99
2.5 | 0.552 | 0.00496 | -0.05 | 111.275
3 | 0.611 | 0.0051 | -0.051 | 119.703
3.5 | 0.67 | 0.00526 | -0.052 | 127.238
4 | 0.728 | 0.00517 | -0.053 | 140.758
4.5 | 0.781 | 0.00903 | -0.053 | 86.446
5 | 0.835 | 0.00935 | -0.054 | 89.276
5.5 | 0.888 | 0.00971 | -0.054 | 91.397
6 | 0.938 | 0.01011 | -0.055 | 92.821
6.5 | 0.987 | 0.01053 | -0.056 | 93.677
7 | 1.032 | 0.011 | -0.056 | 93.835
7.5 | 1.073 | 0.01149 | -0.057 | 93.396
8 | 1.109 | 0.01184 | -0.058 | 93.721
8.5 | 1.141 | 0.01236 | -0.058 | 92.33
9 | 1.167 | 0.013 | -0.059 | 89.805
9.5 | 1.188 | 0.01365 | -0.06 | 87.047
10 | 1.203 | 0.01437 | -0.06 | 83.76
10.5 | 1.213 | 0.01516 | -0.061 | 80.002
11 | 1.216 | 0.01621 | -0.061 | 74.987
11.5 | 1.213 | 0.01725 | -0.062 | 70.332
12 | 1.205 | 0.01832 | -0.062 | 65.752
12.5 | 1.186 | 0.02013 | -0.063 | 58.911
13 | 1.159 | 0.02127 | -0.063 | 54.487
13.5 | 1.123 | 0.02364 | -0.063 | 47.49
14 | 1.073 | 0.02853 | -0.063 | 37.617
14.5 | 0.936 | 0.07079 | -0.051 | 13.225
15 | 0.859 | 0.10321 | -0.038 | 8.324
15.5 | 0.825 | 0.10786 | -0.039 | 7.65
16 | 0.786 | 0.11592 | -0.038 | 6.785

## 76. Re 5M Mach 0.10 (2)
BIGFOIL.COM POLAR EXPORT
NACA65-313 a=0.6
NACA65-313 a=0.6 |  |  |  | Cl Max: | 1.6629 | at alpha= | 19.5 | deg
XFOIL ncrit=9 |  |  |  | L/D Max: | 127.743 | at alpha= | 2.5 | deg
Re: | 5000000 |  |  | Cd Min: | 0.06396 | at alpha= | 20 | deg
Mach: | 0.1 |  |  | Cl=0 at alpha= | -2.178 | deg
|  |  |  | @ Cl=0.1, Cd= | 0.0049215
|  |  |  | @ Cl=0.4, Cd= | 0.0038241
|  |  |  | @ Cl=0.6, Cd= | 0.0053036
alpha (deg) | Cl | Cd | Cm | Cl/Cd
-20 | -1.3747 | 0.05874 | -0.0643 | -23.4031
-19.5 | -1.4044 | 0.04855 | -0.0698 | -28.9269
-19 | -1.4226 | 0.04103 | -0.0726 | -34.6722
-18.5 | -1.4259 | 0.03574 | -0.0737 | -39.8965
-18 | -1.4226 | 0.03154 | -0.0736 | -45.1046
-17.5 | -1.4165 | 0.02802 | -0.0725 | -50.5532
-17 | -1.4031 | 0.0254 | -0.0708 | -55.2402
-16.5 | -1.3855 | 0.02327 | -0.0686 | -59.5402
-16 | -1.365 | 0.02185 | -0.0655 | -62.4714
-15.5 | -1.3434 | 0.02069 | -0.0617 | -64.9299
-15 | -1.3277 | 0.01944 | -0.0564 | -68.2973
-14.5 | -1.2927 | 0.01858 | -0.0538 | -69.5748
-14 | -1.2539 | 0.01763 | -0.0518 | -71.1231
-13.5 | -1.2225 | 0.01579 | -0.0489 | -77.4224
-13 | -1.1792 | 0.01477 | -0.0474 | -79.8375
-12.5 | -1.1323 | 0.01398 | -0.0464 | -80.9943
-12 | -1.0831 | 0.01333 | -0.0457 | -81.2528
-11.5 | -1.0325 | 0.01275 | -0.0451 | -80.9804
-11 | -0.9798 | 0.01235 | -0.0449 | -79.336
-10 | -0.8761 | 0.01117 | -0.0442 | -78.4333
-9 | -0.7698 | 0.0101 | -0.0438 | -76.2178
-8.5 | -0.7184 | 0.00926 | -0.0434 | -77.581
-8 | -0.664 | 0.00876 | -0.0433 | -75.7991
-7.5 | -0.6084 | 0.0084 | -0.0435 | -72.4286
-7 | -0.5525 | 0.00807 | -0.0438 | -68.4634
-6.5 | -0.496 | 0.00778 | -0.0441 | -63.7532
-6 | -0.4394 | 0.00751 | -0.0445 | -58.5087
-5.5 | -0.3831 | 0.00711 | -0.0448 | -53.8819
-5 | -0.3259 | 0.00686 | -0.0452 | -47.5073
-4.5 | -0.2685 | 0.00667 | -0.0457 | -40.2549
-4 | -0.2108 | 0.00644 | -0.0463 | -32.7329
-3.5 | -0.1531 | 0.00624 | -0.0468 | -24.5353
-3 | -0.0951 | 0.00609 | -0.0474 | -15.6158
-2.5 | -0.0371 | 0.0059 | -0.0481 | -6.2881
-2 | 0.0205 | 0.00565 | -0.0487 | 3.6283
-1.5 | 0.0773 | 0.00519 | -0.0492 | 14.894
-1 | 0.1331 | 0.00453 | -0.0498 | 29.3819
-0.5 | 0.1894 | 0.00401 | -0.0504 | 47.2319
0 | 0.2475 | 0.00378 | -0.0512 | 65.4762
0.5 | 0.3061 | 0.00376 | -0.0519 | 81.4096
2 | 0.4818 | 0.00388 | -0.0542 | 124.1753
2.5 | 0.5378 | 0.00421 | -0.0546 | 127.7435
3 | 0.5886 | 0.00509 | -0.0543 | 115.6385
3.5 | 0.6377 | 0.00601 | -0.0537 | 106.1065
4 | 0.6869 | 0.00682 | -0.0531 | 100.7185
4.5 | 0.7359 | 0.00754 | -0.0524 | 97.5995
5 | 0.7869 | 0.00803 | -0.0519 | 97.995
5.5 | 0.8393 | 0.00837 | -0.0516 | 100.2748
6 | 0.8911 | 0.0087 | -0.0512 | 102.4253
6.5 | 0.9427 | 0.00902 | -0.0508 | 104.5122
7 | 0.9922 | 0.00939 | -0.05 | 105.6656
7.5 | 1.0402 | 0.00978 | -0.0489 | 106.3599
8 | 1.0858 | 0.01014 | -0.0473 | 107.0809
8.5 | 1.135 | 0.0106 | -0.0466 | 107.0755
9 | 1.1783 | 0.0112 | -0.0448 | 105.2054
9.5 | 1.219 | 0.01171 | -0.0426 | 104.0991
10 | 1.2505 | 0.01232 | -0.0386 | 101.5016
10.5 | 1.2822 | 0.01309 | -0.0351 | 97.9526
11 | 1.3107 | 0.01414 | -0.0314 | 92.6945
11.5 | 1.3444 | 0.01505 | -0.0288 | 89.3289
12 | 1.3774 | 0.01605 | -0.0263 | 85.8193
12.5 | 1.4084 | 0.01723 | -0.0236 | 81.7411
13 | 1.4381 | 0.01854 | -0.0211 | 77.5674
13.5 | 1.463 | 0.02024 | -0.0182 | 72.2826
14 | 1.4898 | 0.02189 | -0.0158 | 68.0585
14.5 | 1.5174 | 0.02353 | -0.0137 | 64.4879
15 | 1.5422 | 0.02543 | -0.0116 | 60.6449
15.5 | 1.5639 | 0.02764 | -0.0094 | 56.581
16 | 1.5815 | 0.03026 | -0.0072 | 52.2637
16.5 | 1.5966 | 0.03325 | -0.0052 | 48.018
17 | 1.6114 | 0.03643 | -0.0036 | 44.2328
17.5 | 1.6271 | 0.03969 | -0.0024 | 40.9952
18 | 1.6418 | 0.04322 | -0.0015 | 37.987
18.5 | 1.6533 | 0.04722 | -0.0009 | 35.0127
19 | 1.6592 | 0.05204 | -0.0007 | 31.8832
19.5 | 1.6629 | 0.05739 | -0.0009 | 28.9754
20 | 1.6589 | 0.06396 | -0.0019 | 25.9365

## 77. Re 5M Mach 0.25 (1)
BIGFOIL.COM POLAR EXPORT
NACA65-313 a=0.6
NACA65-313 a=0.6 |  |  |  | Cl Max: | 1.17 | at alpha= | 9.5 | deg
JavaFoil+Calcfoil stall+Eppler ext transition |  |  |  | L/D Max: | 142.938 | at alpha= | 4 | deg
Re: | 5000000 |  |  | Cd Min: | 0.00463 | at alpha= | -0.5 | deg
Mach: | 0.25 |  |  | Cl=0 at alpha= | -2.082 | deg
|  |  |  | @ Cl=0.1, Cd= | 0.0046565
|  |  |  | @ Cl=0.4, Cd= | 0.0047792
|  |  |  | @ Cl=0.6, Cd= | 0.10957
alpha (deg) | Cl | Cd | Cm | Cl/Cd
-14 | -0.465 | 0.10317 | -0.012 | -4.507
-13.5 | -0.512 | 0.09536 | -0.013 | -5.374
-13 | -0.552 | 0.08933 | -0.013 | -6.184
-12.5 | -0.58 | 0.08507 | -0.014 | -6.814
-12 | -0.601 | 0.07778 | -0.014 | -7.731
-11.5 | -0.616 | 0.07343 | -0.015 | -8.39
-11 | -0.62 | 0.06921 | -0.015 | -8.958
-10.5 | -0.619 | 0.06261 | -0.017 | -9.885
-10 | -0.618 | 0.05393 | -0.021 | -11.453
-9.5 | -0.695 | 0.01512 | -0.031 | -45.931
-9 | -0.707 | 0.01032 | -0.034 | -68.542
-8.5 | -0.68 | 0.01002 | -0.035 | -67.873
-8 | -0.645 | 0.00942 | -0.035 | -68.457
-7.5 | -0.604 | 0.00907 | -0.036 | -66.637
-7 | -0.56 | 0.00862 | -0.037 | -64.937
-6.5 | -0.512 | 0.00827 | -0.038 | -61.871
-6 | -0.461 | 0.00795 | -0.038 | -57.966
-5.5 | -0.407 | 0.0077 | -0.039 | -52.815
-5 | -0.351 | 0.00749 | -0.04 | -46.842
-4.5 | -0.293 | 0.00727 | -0.041 | -40.288
-4 | -0.234 | 0.00707 | -0.042 | -33.063
-3.5 | -0.174 | 0.00689 | -0.042 | -25.214
-3 | -0.113 | 0.00672 | -0.043 | -16.792
-2.5 | -0.051 | 0.00661 | -0.044 | -7.773
-2 | 0.01 | 0.00644 | -0.045 | 1.6
-1.5 | 0.072 | 0.00467 | -0.045 | 15.469
-1 | 0.134 | 0.00464 | -0.046 | 28.974
-0.5 | 0.197 | 0.00463 | -0.047 | 42.443
0 | 0.259 | 0.00466 | -0.048 | 55.489
0.5 | 0.321 | 0.00466 | -0.049 | 68.846
1 | 0.383 | 0.00476 | -0.049 | 80.489
1.5 | 0.445 | 0.00483 | -0.05 | 92.181
2 | 0.507 | 0.00489 | -0.051 | 103.666
2.5 | 0.567 | 0.00502 | -0.052 | 112.932
3 | 0.628 | 0.00516 | -0.053 | 121.597
3.5 | 0.688 | 0.00507 | -0.053 | 135.756
4 | 0.746 | 0.00522 | -0.054 | 142.938
4.5 | 0.8 | 0.00929 | -0.054 | 86.076
5 | 0.855 | 0.00965 | -0.055 | 88.559
5.5 | 0.908 | 0.01004 | -0.056 | 90.384
6 | 0.958 | 0.01049 | -0.057 | 91.318
6.5 | 1.006 | 0.01096 | -0.057 | 91.74
7 | 1.05 | 0.0115 | -0.058 | 91.35
7.5 | 1.088 | 0.01205 | -0.059 | 90.303
8 | 1.119 | 0.0125 | -0.059 | 89.552
8.5 | 1.144 | 0.01315 | -0.06 | 86.984
9 | 1.161 | 0.01389 | -0.06 | 83.605
9.5 | 1.17 | 0.01468 | -0.061 | 79.684
10 | 1.17 | 0.01559 | -0.062 | 75.028
10.5 | 1.16 | 0.01661 | -0.062 | 69.867
11 | 1.14 | 0.01779 | -0.063 | 64.11
11.5 | 1.108 | 0.01967 | -0.063 | 56.323
12 | 1.057 | 0.02318 | -0.063 | 45.612
12.5 | 0.859 | 0.08165 | -0.036 | 10.524
13 | 0.8 | 0.09059 | -0.033 | 8.829
13.5 | 0.737 | 0.09543 | -0.034 | 7.725
14 | 0.667 | 0.10291 | -0.033 | 6.478
14.5 | 0.592 | 0.10957 | -0.033 | 5.4

## 78. Re 5M Mach 0.25 (2)
BIGFOIL.COM POLAR EXPORT
NACA65-313 a=0.6
NACA65-313 a=0.6 |  |  |  | Cl Max: | 1.5426 | at alpha= | 16.5 | deg
XFOIL ncrit=9 |  |  |  | L/D Max: | 130.847 | at alpha= | 2.5 | deg
Re: | 5000000 |  |  | Cd Min: | 0.19464 | at alpha= | -18 | deg
Mach: | 0.25 |  |  | Cl=0 at alpha= | -2.1846 | deg
|  |  |  | @ Cl=0.1, Cd= | 0.0050559
|  |  |  | @ Cl=0.4, Cd= | 0.0038188
|  |  |  | @ Cl=0.6, Cd= | 0.0050513
alpha (deg) | Cl | Cd | Cm | Cl/Cd
-18 | -0.6116 | 0.19464 | 0.0122 | -3.1422
-17.5 | -0.5935 | 0.1883 | 0.008 | -3.1519
-17 | -0.5849 | 0.17834 | 0.0028 | -3.2797
-16.5 | -0.5719 | 0.16758 | -0.0047 | -3.4127
-15.5 | -0.9574 | 0.06836 | -0.0608 | -14.0053
-15 | -1.0462 | 0.04559 | -0.0801 | -22.948
-14.5 | -1.0827 | 0.037 | -0.0826 | -29.2622
-14 | -1.0985 | 0.03155 | -0.0816 | -34.8177
-13.5 | -1.1216 | 0.02661 | -0.0774 | -42.1496
-13 | -1.1285 | 0.02354 | -0.0708 | -47.9397
-12.5 | -1.1261 | 0.02043 | -0.064 | -55.1199
-12 | -1.1022 | 0.01752 | -0.0596 | -62.911
-11 | -1.0043 | 0.01538 | -0.0556 | -65.2991
-10.5 | -0.954 | 0.01428 | -0.0538 | -66.8067
-10 | -0.9019 | 0.01328 | -0.0524 | -67.9142
-9.5 | -0.8497 | 0.01222 | -0.051 | -69.5336
-9 | -0.7959 | 0.01132 | -0.0499 | -70.3092
-8.5 | -0.7407 | 0.01055 | -0.049 | -70.2085
-8 | -0.688 | 0.00944 | -0.0478 | -72.8814
-7 | -0.5728 | 0.0084 | -0.0471 | -68.1905
-6.5 | -0.5139 | 0.00805 | -0.0471 | -63.8385
-6 | -0.455 | 0.00771 | -0.0471 | -59.0143
-5.5 | -0.3959 | 0.00736 | -0.0472 | -53.7908
-5 | -0.3371 | 0.00699 | -0.0474 | -48.226
-4.5 | -0.2773 | 0.00675 | -0.0477 | -41.0815
-4 | -0.2173 | 0.00655 | -0.0482 | -33.1756
-3.5 | -0.1578 | 0.00631 | -0.0486 | -25.0079
-3 | -0.0976 | 0.00614 | -0.0492 | -15.8958
-2.5 | -0.0376 | 0.00595 | -0.0497 | -6.3193
-2 | 0.022 | 0.00574 | -0.0503 | 3.8328
-1.5 | 0.0808 | 0.00528 | -0.0509 | 15.303
-1 | 0.1382 | 0.00461 | -0.0515 | 29.9783
-0.5 | 0.1961 | 0.00403 | -0.0521 | 48.66
0 | 0.256 | 0.00381 | -0.0528 | 67.1916
0.5 | 0.3166 | 0.00378 | -0.0536 | 83.7566
1 | 0.3772 | 0.0038 | -0.0544 | 99.2632
1.5 | 0.4378 | 0.00385 | -0.0552 | 113.7143
2 | 0.4982 | 0.00391 | -0.0559 | 127.4169
2.5 | 0.5561 | 0.00425 | -0.0563 | 130.8471
3 | 0.6076 | 0.00519 | -0.0558 | 117.0713
3.5 | 0.6571 | 0.00618 | -0.0549 | 106.3269
4 | 0.7065 | 0.00706 | -0.0539 | 100.0708
4.5 | 0.756 | 0.00782 | -0.0528 | 96.6752
5 | 0.8089 | 0.00826 | -0.0521 | 97.9298
5.5 | 0.8626 | 0.00861 | -0.0516 | 100.1858
6 | 0.9153 | 0.00898 | -0.0507 | 101.9265
6.5 | 0.9674 | 0.00933 | -0.0498 | 103.687
7 | 1.0162 | 0.0098 | -0.0482 | 103.6939
7.5 | 1.0645 | 0.01019 | -0.0464 | 104.4652
8 | 1.1061 | 0.01063 | -0.0432 | 104.0546
8.5 | 1.1489 | 0.01131 | -0.0406 | 101.5827
9 | 1.184 | 0.01193 | -0.0366 | 99.2456
9.5 | 1.2195 | 0.0127 | -0.0329 | 96.0236
10 | 1.254 | 0.01365 | -0.0294 | 91.8681
10.5 | 1.2843 | 0.01491 | -0.0255 | 86.1368
11 | 1.3191 | 0.01606 | -0.0224 | 82.1357
11.5 | 1.3527 | 0.01735 | -0.0193 | 77.9654
12 | 1.3839 | 0.01887 | -0.0162 | 73.3386
12.5 | 1.4102 | 0.02078 | -0.0127 | 67.8633
13 | 1.4386 | 0.02266 | -0.0097 | 63.4863
13.5 | 1.4648 | 0.02478 | -0.0068 | 59.1122
14 | 1.488 | 0.02722 | -0.0038 | 54.6657
14.5 | 1.5077 | 0.03003 | -0.001 | 50.2065
15 | 1.517 | 0.03387 | 0.0019 | 44.7889
15.5 | 1.5302 | 0.03768 | 0.0041 | 40.6104
16 | 1.5371 | 0.04229 | 0.006 | 36.3467
16.5 | 1.5426 | 0.04738 | 0.0072 | 32.558
17 | 1.5417 | 0.05347 | 0.0076 | 28.833
17.5 | 1.5277 | 0.06152 | 0.0069 | 24.8326
18 | 1.5172 | 0.06984 | 0.005 | 21.7239
18.5 | 1.4957 | 0.08024 | 0.0014 | 18.6403
19 | 1.4637 | 0.09312 | -0.0046 | 15.7184
19.5 | 1.4297 | 0.10746 | -0.0125 | 13.3045
20 | 1.3745 | 0.1266 | -0.0246 | 10.857

## 79. Re 5M Mach 0.50 (1)
BIGFOIL.COM POLAR EXPORT
NACA65-313 a=0.6
NACA65-313 a=0.6 |  |  |  | Cl Max: | 1.189 | at alpha= | 20 | deg
JavaFoil+Calcfoil stall+Eppler ext transition |  |  |  | L/D Max: | 140.663 | at alpha= | 3.5 | deg
Re: | 5000000 |  |  | Cd Min: | 0.00478 | at alpha= | -1 | deg
Mach: | 0.5 |  |  | Cl=0 at alpha= | -2.087 | deg
|  |  |  | @ Cl=0.1, Cd= | 0.004809
|  |  |  | @ Cl=0.4, Cd= | 0.0048975
|  |  |  | @ Cl=0.6, Cd= | 0.0049821
alpha (deg) | Cl | Cd | Cm | Cl/Cd
-20 | -0.979 | 0.1588 | -0.012 | -6.165
-19.5 | -0.952 | 0.15276 | -0.013 | -6.234
-19 | -0.926 | 0.16578 | -0.013 | -5.584
-18.5 | -0.899 | 0.14597 | -0.014 | -6.161
-18 | -0.871 | 0.13955 | -0.013 | -6.239
-17.5 | -0.844 | 0.13494 | -0.014 | -6.251
-17 | -0.817 | 0.1288 | -0.014 | -6.342
-16.5 | -0.791 | 0.12918 | -0.015 | -6.122
-16 | -0.763 | 0.12395 | -0.015 | -6.157
-15.5 | -0.735 | 0.11616 | -0.015 | -6.324
-15 | -0.708 | 0.11462 | -0.015 | -6.176
-14.5 | -0.681 | 0.10614 | -0.015 | -6.416
-14 | -0.654 | 0.10421 | -0.016 | -6.276
-13.5 | -0.627 | 0.1005 | -0.016 | -6.235
-13 | -0.599 | 0.09374 | -0.016 | -6.389
-12.5 | -0.572 | 0.08446 | -0.016 | -6.772
-12 | -0.545 | 0.07823 | -0.017 | -6.966
-11.5 | -0.518 | 0.07248 | -0.018 | -7.146
-11 | -0.493 | 0.0662 | -0.019 | -7.444
-10.5 | -0.462 | 0.07675 | -0.017 | -6.019
-10 | -0.435 | 0.06704 | -0.018 | -6.488
-9.5 | -0.408 | 0.06052 | -0.018 | -6.739
-9 | -0.381 | 0.05512 | -0.02 | -6.92
-8.5 | -0.356 | 0.04969 | -0.022 | -7.169
-8 | -0.325 | 0.05421 | -0.019 | -5.998
-7.5 | -0.298 | 0.05056 | -0.018 | -5.886
-7 | -0.271 | 0.04579 | -0.02 | -5.911
-6.5 | -0.393 | 0.04059 | -0.024 | -9.695
-6 | -0.472 | 0.00912 | -0.043 | -51.719
-5.5 | -0.432 | 0.00855 | -0.044 | -50.551
-5 | -0.38 | 0.00812 | -0.045 | -46.839
-4.5 | -0.322 | 0.00776 | -0.046 | -41.456
-4 | -0.259 | 0.00751 | -0.046 | -34.453
-3.5 | -0.193 | 0.00728 | -0.047 | -26.524
-3 | -0.126 | 0.00705 | -0.048 | -17.819
-2.5 | -0.057 | 0.00692 | -0.049 | -8.287
-2 | 0.012 | 0.00674 | -0.05 | 1.707
-1.5 | 0.081 | 0.00482 | -0.051 | 16.738
-1 | 0.15 | 0.00478 | -0.052 | 31.435
-0.5 | 0.22 | 0.0048 | -0.053 | 45.758
0 | 0.289 | 0.00482 | -0.053 | 60.01
0.5 | 0.359 | 0.00485 | -0.054 | 73.9
1 | 0.428 | 0.00493 | -0.055 | 86.758
1.5 | 0.497 | 0.00506 | -0.056 | 98.268
2 | 0.566 | 0.00491 | -0.057 | 115.383
2.5 | 0.632 | 0.00505 | -0.058 | 125.336
3 | 0.7 | 0.00524 | -0.059 | 133.445
3.5 | 0.766 | 0.00544 | -0.059 | 140.663
4 | 0.821 | 0.01012 | -0.06 | 81.109
4.5 | 0.88 | 0.01062 | -0.06 | 82.854
5 | 0.936 | 0.0112 | -0.061 | 83.599
5.5 | 0.986 | 0.01181 | -0.062 | 83.491
6 | 1.029 | 0.01259 | -0.063 | 81.711
6.5 | 1.059 | 0.01343 | -0.063 | 78.866
7 | 1.07 | 0.01442 | -0.064 | 74.232
7.5 | 1.021 | 0.01561 | -0.065 | 65.374
8 | 0.549 | 0.0546 | -0.03 | 10.061
8.5 | 0.692 | 0.01801 | -0.066 | 38.403
9 | 0.603 | 0.06183 | -0.03 | 9.746
9.5 | 0.757 | 0.01926 | -0.067 | 39.28
10 | 0.785 | 0.02109 | -0.068 | 37.202
10.5 | 0.688 | 0.06834 | -0.039 | 10.064
11 | 0.71 | 0.07829 | -0.035 | 9.073
11.5 | 0.863 | 0.02668 | -0.068 | 32.365
12 | 0.767 | 0.07975 | -0.04 | 9.619
12.5 | 0.791 | 0.08719 | -0.038 | 9.075
13 | 0.818 | 0.0962 | -0.039 | 8.498
13.5 | 0.844 | 0.10219 | -0.039 | 8.26
14 | 0.87 | 0.10371 | -0.04 | 8.391
14.5 | 0.897 | 0.10874 | -0.041 | 8.249
15 | 0.927 | 0.1137 | -0.045 | 8.156
15.5 | 0.95 | 0.1179 | -0.043 | 8.059
16 | 0.977 | 0.12125 | -0.044 | 8.054
16.5 | 1.005 | 0.12589 | -0.046 | 7.984
17 | 1.038 | 0.12943 | -0.05 | 8.023
17.5 | 1.057 | 0.13621 | -0.047 | 7.759
18 | 1.083 | 0.14272 | -0.048 | 7.586
18.5 | 1.112 | 0.14426 | -0.05 | 7.708
19 | 1.148 | 0.14526 | -0.055 | 7.905
19.5 | 1.163 | 0.15365 | -0.051 | 7.568
20 | 1.189 | 0.15945 | -0.052 | 7.455

## 80. Re 5M Mach 0.50 (2)
BIGFOIL.COM POLAR EXPORT
NACA65-313 a=0.6
NACA65-313 a=0.6 |  |  |  | Cl Max: | 1.1695 | at alpha= | 9.5 | deg
XFOIL ncrit=9 |  |  |  | L/D Max: | 144.57 | at alpha= | 2.5 | deg
Re: | 5000000 |  |  | Cd Min: | 0.25653 | at alpha= | -20 | deg
Mach: | 0.5 |  |  | Cl=0 at alpha= | -2.2125 | deg
|  |  |  | @ Cl=0.1, Cd= | 0.0056454
|  |  |  | @ Cl=0.4, Cd= | 0.0039352
|  |  |  | @ Cl=0.6, Cd= | 0.0042265
alpha (deg) | Cl | Cd | Cm | Cl/Cd
-20 | -0.7095 | 0.25653 | 0.0415 | -2.7658
-19.5 | -0.6882 | 0.24749 | 0.0361 | -2.7807
-19 | -0.6681 | 0.23746 | 0.0307 | -2.8135
-17.5 | -0.6062 | 0.21291 | 0.016 | -2.8472
-17 | -0.5874 | 0.20416 | 0.0111 | -2.8772
-16.5 | -0.5712 | 0.19417 | 0.0059 | -2.9418
-16 | -0.5511 | 0.18603 | 0.0009 | -2.9624
-15.5 | -0.5299 | 0.17841 | -0.0038 | -2.9701
-15 | -0.5155 | 0.16843 | -0.0091 | -3.0606
-14.5 | -0.4999 | 0.15933 | -0.0143 | -3.1375
-14 | -0.4781 | 0.15232 | -0.0188 | -3.1388
-13.5 | -0.4618 | 0.14388 | -0.0237 | -3.2096
-13 | -0.4504 | 0.13419 | -0.029 | -3.3564
-12.5 | -0.4415 | 0.12438 | -0.0346 | -3.5496
-12 | -0.4306 | 0.11563 | -0.0397 | -3.7239
-11.5 | -0.4213 | 0.10691 | -0.0448 | -3.9407
-11 | -0.4144 | 0.09808 | -0.05 | -4.2251
-10.5 | -0.4176 | 0.08777 | -0.0561 | -4.7579
-10 | -0.4277 | 0.07674 | -0.063 | -5.5734
-9.5 | -0.4481 | 0.0641 | -0.0717 | -6.9906
-9 | -0.4716 | 0.0503 | -0.0836 | -9.3757
-8.5 | -0.5085 | 0.041 | -0.0882 | -12.4024
-8 | -0.5517 | 0.03456 | -0.0842 | -15.9635
-7.5 | -0.5786 | 0.0275 | -0.078 | -21.04
-7 | -0.5841 | 0.01971 | -0.0722 | -29.6347
-6.5 | -0.556 | 0.01406 | -0.0674 | -39.5448
-6 | -0.5083 | 0.01057 | -0.0635 | -48.0889
-5.5 | -0.449 | 0.00891 | -0.0606 | -50.3928
-5 | -0.3829 | 0.00807 | -0.0589 | -47.4473
-4.5 | -0.3164 | 0.00736 | -0.0577 | -42.9891
-4 | -0.2471 | 0.00696 | -0.0572 | -35.5029
-3.5 | -0.1776 | 0.00668 | -0.0571 | -26.5868
-3 | -0.1088 | 0.0064 | -0.0571 | -17
-2.5 | -0.0395 | 0.00619 | -0.0575 | -6.3813
-2 | 0.0292 | 0.006 | -0.0579 | 4.8667
-1.5 | 0.097 | 0.00568 | -0.0584 | 17.0775
-0.5 | 0.2261 | 0.00419 | -0.0593 | 53.9618
0 | 0.2943 | 0.00394 | -0.0601 | 74.6954
0.5 | 0.3636 | 0.00393 | -0.061 | 92.5191
1 | 0.4334 | 0.00394 | -0.062 | 110
1.5 | 0.5031 | 0.004 | -0.0628 | 125.775
2 | 0.5725 | 0.00409 | -0.0636 | 139.9756
2.5 | 0.639 | 0.00442 | -0.0638 | 144.5701
4 | 0.7814 | 0.00817 | -0.0549 | 95.6426
4.5 | 0.8309 | 0.00892 | -0.0517 | 93.1502
5 | 0.8843 | 0.00941 | -0.0488 | 93.9745
5.5 | 0.9245 | 0.00995 | -0.0433 | 92.9146
6.5 | 1.0012 | 0.01163 | -0.0323 | 86.0877
7 | 1.0396 | 0.01266 | -0.027 | 82.1169
8 | 1.1224 | 0.01567 | -0.0184 | 71.6273
8.5 | 1.1472 | 0.01815 | -0.0123 | 63.2066
9 | 1.1629 | 0.02131 | -0.0059 | 54.5706
9.5 | 1.1695 | 0.0253 | 0.0009 | 46.2253
10 | 1.1647 | 0.03072 | 0.0073 | 37.9134
10.5 | 1.1366 | 0.03876 | 0.0121 | 29.324
11 | 1.1069 | 0.04767 | 0.0139 | 23.2201
11.5 | 1.0727 | 0.0581 | 0.0127 | 18.463
12 | 1.0403 | 0.06982 | 0.0085 | 14.8997
12.5 | 1.0086 | 0.0832 | 0.0013 | 12.1226
13 | 0.9802 | 0.09821 | -0.0086 | 9.9807
13.5 | 0.9582 | 0.1143 | -0.0194 | 8.3832
14 | 0.9388 | 0.13071 | -0.0295 | 7.1823
14.5 | 0.9296 | 0.1447 | -0.0381 | 6.4243

## 81. Re 6M Mach 0.00 (1)
BIGFOIL.COM POLAR EXPORT
NACA65-313 a=0.6
NACA65-313 a=0.6 |  |  |  | Cl Max: | 1.227 | at alpha= | 11.5 | deg
JavaFoil+Calcfoil stall+Eppler ext transition |  |  |  | L/D Max: | 127.576 | at alpha= | 3.5 | deg
Re: | 6000000 |  |  | Cd Min: | 0.00454 | at alpha= | -1 | deg
Mach: | 0 |  |  | Cl=0 at alpha= | -2.0833 | deg
|  |  |  | @ Cl=0.1, Cd= | 0.004555
|  |  |  | @ Cl=0.4, Cd= | 0.0046728
|  |  |  | @ Cl=0.6, Cd= | 0.0050164
alpha (deg) | Cl | Cd | Cm | Cl/Cd
-16.5 | -0.606 | 0.12336 | -0.011 | -4.912
-16 | -0.626 | 0.11483 | -0.012 | -5.456
-15.5 | -0.645 | 0.11048 | -0.012 | -5.837
-15 | -0.663 | 0.1041 | -0.012 | -6.365
-14.5 | -0.678 | 0.0983 | -0.013 | -6.9
-14 | -0.692 | 0.09181 | -0.014 | -7.535
-13.5 | -0.702 | 0.08628 | -0.014 | -8.139
-13 | -0.71 | 0.07947 | -0.015 | -8.939
-12.5 | -0.712 | 0.07311 | -0.017 | -9.739
-12 | -0.714 | 0.06485 | -0.019 | -11.008
-11.5 | -0.827 | 0.01404 | -0.028 | -58.931
-11 | -0.826 | 0.01166 | -0.03 | -70.83
-10.5 | -0.81 | 0.01081 | -0.031 | -74.902
-10 | -0.788 | 0.01043 | -0.031 | -75.563
-9.5 | -0.757 | 0.00984 | -0.032 | -76.982
-9 | -0.723 | 0.00943 | -0.033 | -76.614
-8.5 | -0.685 | 0.00905 | -0.034 | -75.633
-8 | -0.643 | 0.0087 | -0.034 | -73.936
-7.5 | -0.599 | 0.00842 | -0.035 | -71.098
-7 | -0.552 | 0.00803 | -0.036 | -68.688
-6.5 | -0.502 | 0.00777 | -0.037 | -64.627
-6 | -0.45 | 0.00754 | -0.037 | -59.701
-5.5 | -0.396 | 0.00734 | -0.038 | -54.025
-5 | -0.341 | 0.00714 | -0.039 | -47.804
-4.5 | -0.285 | 0.00693 | -0.04 | -41.075
-4 | -0.227 | 0.0068 | -0.04 | -33.396
-3.5 | -0.168 | 0.00663 | -0.041 | -25.416
-3 | -0.109 | 0.00652 | -0.042 | -16.76
-2.5 | -0.05 | 0.00643 | -0.042 | -7.752
-2 | 0.01 | 0.00624 | -0.043 | 1.599
-1.5 | 0.07 | 0.00457 | -0.044 | 15.309
-1 | 0.13 | 0.00454 | -0.045 | 28.66
-0.5 | 0.19 | 0.00454 | -0.046 | 41.923
0 | 0.251 | 0.00454 | -0.046 | 55.16
0.5 | 0.311 | 0.00459 | -0.047 | 67.619
1 | 0.371 | 0.00461 | -0.048 | 80.345
1.5 | 0.431 | 0.00474 | -0.049 | 90.941
2 | 0.491 | 0.0048 | -0.049 | 102.238
2.5 | 0.549 | 0.00493 | -0.05 | 111.348
3 | 0.608 | 0.00503 | -0.051 | 120.925
3.5 | 0.666 | 0.00522 | -0.052 | 127.576
4 | 0.723 | 0.00575 | -0.052 | 125.835
4.5 | 0.778 | 0.00803 | -0.053 | 96.857
5 | 0.832 | 0.00903 | -0.054 | 92.127
5.5 | 0.885 | 0.00936 | -0.054 | 94.518
6 | 0.935 | 0.00975 | -0.055 | 95.935
6.5 | 0.984 | 0.01014 | -0.056 | 97.01
7 | 1.03 | 0.01058 | -0.056 | 97.383
7.5 | 1.072 | 0.01102 | -0.057 | 97.228
8 | 1.108 | 0.01151 | -0.058 | 96.307
8.5 | 1.141 | 0.01202 | -0.058 | 94.918
9 | 1.169 | 0.01244 | -0.059 | 93.966
9.5 | 1.191 | 0.01307 | -0.059 | 91.158
10 | 1.208 | 0.01373 | -0.06 | 87.98
10.5 | 1.22 | 0.01444 | -0.061 | 84.513
11 | 1.226 | 0.01539 | -0.061 | 79.67
11.5 | 1.227 | 0.01635 | -0.062 | 75.011
12 | 1.222 | 0.01732 | -0.062 | 70.557
12.5 | 1.208 | 0.0188 | -0.063 | 64.27
13 | 1.185 | 0.02017 | -0.063 | 58.758
13.5 | 1.157 | 0.02171 | -0.063 | 53.303
14 | 1.121 | 0.02423 | -0.063 | 46.275
14.5 | 1.079 | 0.02788 | -0.063 | 38.7
15 | 0.914 | 0.08998 | -0.045 | 10.154
15.5 | 0.891 | 0.08824 | -0.048 | 10.097
16 | 0.84 | 0.10736 | -0.042 | 7.824
16.5 | 0.804 | 0.11477 | -0.041 | 7.01

## 82. Re 6M Mach 0.00 (2)
BIGFOIL.COM POLAR EXPORT
NACA65-313 a=0.6
NACA65-313 a=0.6 |  |  |  | Cl Max: | 1.707 | at alpha= | 20 | deg
XFOIL ncrit=9 |  |  |  | L/D Max: | 125.696 | at alpha= | 2 | deg
Re: | 6000000 |  |  | Cd Min: | 0.05511 | at alpha= | 20 | deg
Mach: | 0 |  |  | Cl=0 at alpha= | -2.1745 | deg
|  |  |  | @ Cl=0.1, Cd= | 0.0049013
|  |  |  | @ Cl=0.4, Cd= | 0.0036919
|  |  |  | @ Cl=0.6, Cd= | 0.0055432
alpha (deg) | Cl | Cd | Cm | Cl/Cd
-20 | -1.5091 | 0.03948 | -0.0701 | -38.2244
-19.5 | -1.5143 | 0.03428 | -0.0709 | -44.1744
-19 | -1.5116 | 0.03028 | -0.0705 | -49.9207
-18.5 | -1.5036 | 0.02707 | -0.0694 | -55.5449
-18 | -1.4906 | 0.02454 | -0.0677 | -60.7416
-17 | -1.4506 | 0.02078 | -0.0637 | -69.8075
-16.5 | -1.4369 | 0.01965 | -0.0588 | -73.1247
-16 | -1.4181 | 0.01864 | -0.0541 | -76.0783
-15.5 | -1.3879 | 0.01788 | -0.0509 | -77.623
-15 | -1.3505 | 0.01701 | -0.049 | -79.3945
-14.5 | -1.3085 | 0.01631 | -0.0477 | -80.2269
-14 | -1.2652 | 0.01557 | -0.0465 | -81.2588
-13.5 | -1.2245 | 0.01444 | -0.0449 | -84.7992
-13 | -1.1804 | 0.01348 | -0.0438 | -87.5668
-12.5 | -1.1332 | 0.01273 | -0.0431 | -89.0181
-12 | -1.084 | 0.0121 | -0.0426 | -89.5868
-11.5 | -1.0333 | 0.01157 | -0.0423 | -89.3086
-11 | -0.9811 | 0.01116 | -0.0422 | -87.9122
-10.5 | -0.929 | 0.01066 | -0.0421 | -87.1482
-9.5 | -0.8233 | 0.00972 | -0.0421 | -84.7016
-9 | -0.7694 | 0.00932 | -0.0422 | -82.5536
-8.5 | -0.7149 | 0.00895 | -0.0423 | -79.8771
-8 | -0.6619 | 0.00832 | -0.0422 | -79.5553
-7.5 | -0.6067 | 0.00797 | -0.0425 | -76.123
-7 | -0.551 | 0.00765 | -0.0429 | -72.0261
-6.5 | -0.4948 | 0.0074 | -0.0433 | -66.8649
-6 | -0.4383 | 0.00714 | -0.0437 | -61.3866
-5.5 | -0.3818 | 0.00686 | -0.0442 | -55.656
-5 | -0.3251 | 0.00661 | -0.0446 | -49.1831
-4.5 | -0.2678 | 0.0064 | -0.0452 | -41.8438
-4 | -0.2104 | 0.00623 | -0.0458 | -33.7721
-3.5 | -0.153 | 0.00603 | -0.0464 | -25.3731
-3 | -0.0951 | 0.00588 | -0.0471 | -16.1735
-2.5 | -0.0375 | 0.00571 | -0.0477 | -6.5674
-2 | 0.0201 | 0.00549 | -0.0483 | 3.6612
-1.5 | 0.077 | 0.00511 | -0.049 | 15.0685
-1 | 0.1332 | 0.0046 | -0.0496 | 28.9565
-0.5 | 0.1894 | 0.00403 | -0.0502 | 46.9975
0 | 0.2462 | 0.0037 | -0.0509 | 66.5405
0.5 | 0.3045 | 0.00365 | -0.0517 | 83.4247
1 | 0.3629 | 0.00366 | -0.0524 | 99.153
1.5 | 0.4211 | 0.00371 | -0.0532 | 113.504
2 | 0.4789 | 0.00381 | -0.0539 | 125.6955
3 | 0.5831 | 0.00527 | -0.0538 | 110.6452
3.5 | 0.6332 | 0.00608 | -0.0534 | 104.1447
4 | 0.6834 | 0.00677 | -0.053 | 100.9453
4.5 | 0.7336 | 0.00739 | -0.0525 | 99.2693
5 | 0.7856 | 0.00779 | -0.0523 | 100.8472
5.5 | 0.8384 | 0.0081 | -0.0522 | 103.5062
6 | 0.8904 | 0.00842 | -0.0519 | 105.7482
6.5 | 0.9424 | 0.0087 | -0.0517 | 108.3218
7 | 0.9923 | 0.00908 | -0.0511 | 109.2841
7.5 | 1.0424 | 0.0094 | -0.0505 | 110.8936
8 | 1.09 | 0.00977 | -0.0495 | 111.566
8.5 | 1.1325 | 0.01021 | -0.0475 | 110.9207
9 | 1.1828 | 0.01062 | -0.0472 | 111.3748
9.5 | 1.2274 | 0.01111 | -0.0459 | 110.477
10 | 1.266 | 0.01167 | -0.0434 | 108.4833
10.5 | 1.2942 | 0.01235 | -0.039 | 104.7935
11 | 1.3247 | 0.01314 | -0.0355 | 100.8143
11.5 | 1.3578 | 0.01393 | -0.0327 | 97.4731
12 | 1.3904 | 0.01483 | -0.03 | 93.7559
12.5 | 1.4215 | 0.01587 | -0.0274 | 89.5715
13 | 1.4505 | 0.01709 | -0.0247 | 84.8742
13.5 | 1.4764 | 0.01857 | -0.0218 | 79.5046
14 | 1.5056 | 0.01992 | -0.0196 | 75.5823
14.5 | 1.5337 | 0.02138 | -0.0175 | 71.7353
15 | 1.559 | 0.02309 | -0.0153 | 67.5184
15.5 | 1.5816 | 0.02506 | -0.0131 | 63.1125
16 | 1.6001 | 0.0274 | -0.0108 | 58.3978
16.5 | 1.6178 | 0.02994 | -0.0087 | 54.0347
17 | 1.6366 | 0.0325 | -0.0071 | 50.3569
17.5 | 1.6543 | 0.0353 | -0.0057 | 46.864
18 | 1.6713 | 0.03828 | -0.0046 | 43.6599
18.5 | 1.6857 | 0.04164 | -0.0037 | 40.4827
19 | 1.6962 | 0.04556 | -0.003 | 37.23
19.5 | 1.7037 | 0.04998 | -0.0027 | 34.0876
20 | 1.707 | 0.05511 | -0.0027 | 30.9744

## 83. Re 6M Mach 0.10 (1)
BIGFOIL.COM POLAR EXPORT
NACA65-313 a=0.6
NACA65-313 a=0.6 |  |  |  | Cl Max: | 1.217 | at alpha= | 11 | deg
JavaFoil+Calcfoil stall+Eppler ext transition |  |  |  | L/D Max: | 127.475 | at alpha= | 3.5 | deg
Re: | 6000000 |  |  | Cd Min: | 0.00453 | at alpha= | -0.5 | deg
Mach: | 0.1 |  |  | Cl=0 at alpha= | -2.0833 | deg
|  |  |  | @ Cl=0.1, Cd= | 0.0045702
|  |  |  | @ Cl=0.4, Cd= | 0.0046605
|  |  |  | @ Cl=0.6, Cd= | 0.0050258
alpha (deg) | Cl | Cd | Cm | Cl/Cd
-16 | -0.589 | 0.11773 | -0.011 | -5.001
-15.5 | -0.611 | 0.11293 | -0.012 | -5.412
-15 | -0.632 | 0.10562 | -0.012 | -5.986
-14.5 | -0.651 | 0.09947 | -0.013 | -6.548
-14 | -0.669 | 0.09346 | -0.013 | -7.154
-13.5 | -0.683 | 0.08797 | -0.014 | -7.76
-13 | -0.693 | 0.08119 | -0.015 | -8.539
-12.5 | -0.696 | 0.07548 | -0.016 | -9.228
-12 | -0.698 | 0.06906 | -0.017 | -10.105
-11.5 | -0.766 | 0.02778 | -0.026 | -27.554
-11 | -0.816 | 0.01201 | -0.03 | -68.012
-10.5 | -0.803 | 0.01101 | -0.031 | -72.917
-10 | -0.783 | 0.00956 | -0.032 | -81.9
-9.5 | -0.755 | 0.00994 | -0.032 | -75.994
-9 | -0.722 | 0.00956 | -0.033 | -75.534
-8.5 | -0.685 | 0.00914 | -0.034 | -74.941
-8 | -0.644 | 0.00878 | -0.035 | -73.331
-7.5 | -0.6 | 0.00845 | -0.035 | -71.031
-7 | -0.553 | 0.00809 | -0.036 | -68.329
-6.5 | -0.504 | 0.00785 | -0.037 | -64.137
-6 | -0.452 | 0.00753 | -0.037 | -59.997
-5.5 | -0.398 | 0.00733 | -0.038 | -54.33
-5 | -0.343 | 0.00718 | -0.039 | -47.712
-4.5 | -0.286 | 0.00699 | -0.04 | -40.89
-4 | -0.228 | 0.00681 | -0.04 | -33.474
-3.5 | -0.169 | 0.00668 | -0.041 | -25.357
-3 | -0.11 | 0.00651 | -0.042 | -16.875
-2.5 | -0.05 | 0.00641 | -0.043 | -7.805
-2 | 0.01 | 0.00623 | -0.043 | 1.61
-1.5 | 0.07 | 0.00458 | -0.044 | 15.334
-1 | 0.131 | 0.00456 | -0.045 | 28.698
-0.5 | 0.191 | 0.00453 | -0.046 | 42.242
0 | 0.252 | 0.00456 | -0.047 | 55.222
0.5 | 0.312 | 0.00461 | -0.047 | 67.67
1 | 0.373 | 0.00462 | -0.048 | 80.598
1.5 | 0.433 | 0.00471 | -0.049 | 91.879
2 | 0.493 | 0.00485 | -0.05 | 101.754
2.5 | 0.552 | 0.00492 | -0.05 | 112.244
3 | 0.611 | 0.00505 | -0.051 | 121.08
3.5 | 0.67 | 0.00525 | -0.052 | 127.475
4 | 0.727 | 0.00574 | -0.053 | 126.617
4.5 | 0.782 | 0.00765 | -0.053 | 102.228
5 | 0.836 | 0.00908 | -0.054 | 92.039
5.5 | 0.889 | 0.00944 | -0.055 | 94.139
6 | 0.939 | 0.0098 | -0.055 | 95.819
6.5 | 0.988 | 0.01021 | -0.056 | 96.733
7 | 1.034 | 0.01065 | -0.057 | 97.079
7.5 | 1.075 | 0.01115 | -0.057 | 96.398
8 | 1.111 | 0.01162 | -0.058 | 95.561
8.5 | 1.142 | 0.01213 | -0.058 | 94.152
9 | 1.169 | 0.01262 | -0.059 | 92.609
9.5 | 1.19 | 0.01322 | -0.06 | 89.991
10 | 1.205 | 0.01388 | -0.06 | 86.794
10.5 | 1.214 | 0.01465 | -0.061 | 82.909
11 | 1.217 | 0.01566 | -0.061 | 77.759
11.5 | 1.215 | 0.01664 | -0.062 | 73.008
12 | 1.206 | 0.01765 | -0.062 | 68.339
12.5 | 1.188 | 0.01926 | -0.063 | 61.684
13 | 1.161 | 0.02041 | -0.063 | 56.909
13.5 | 1.126 | 0.0225 | -0.063 | 50.05
14 | 1.082 | 0.02599 | -0.063 | 41.615
14.5 | 1.026 | 0.0326 | -0.062 | 31.466
15 | 0.863 | 0.10003 | -0.04 | 8.624
15.5 | 0.828 | 0.10426 | -0.041 | 7.944
16 | 0.788 | 0.11271 | -0.039 | 6.996

## 84. Re 6M Mach 0.10 (2)
BIGFOIL.COM POLAR EXPORT
NACA65-313 a=0.6
NACA65-313 a=0.6 |  |  |  | Cl Max: | 1.6868 | at alpha= | 19.5 | deg
XFOIL ncrit=9 |  |  |  | L/D Max: | 126.152 | at alpha= | 2 | deg
Re: | 6000000 |  |  | Cd Min: | 0.06042 | at alpha= | 20 | deg
Mach: | 0.1 |  |  | Cl=0 at alpha= | -2.1759 | deg
|  |  |  | @ Cl=0.1, Cd= | 0.0049139
|  |  |  | @ Cl=0.4, Cd= | 0.0036938
|  |  |  | @ Cl=0.6, Cd= | 0.0055105
alpha (deg) | Cl | Cd | Cm | Cl/Cd
-20 | -1.4363 | 0.05053 | -0.0692 | -28.4247
-19.5 | -1.463 | 0.04192 | -0.0728 | -34.8998
-19 | -1.4723 | 0.03602 | -0.074 | -40.8745
-18.5 | -1.4767 | 0.03115 | -0.074 | -47.4061
-18 | -1.4717 | 0.02756 | -0.0728 | -53.3999
-17.5 | -1.4603 | 0.02482 | -0.0709 | -58.8356
-17 | -1.4448 | 0.02265 | -0.0683 | -63.7881
-16.5 | -1.4258 | 0.02109 | -0.0652 | -67.6055
-16 | -1.4075 | 0.0198 | -0.061 | -71.0859
-15.5 | -1.3869 | 0.01883 | -0.0561 | -73.6537
-15 | -1.3556 | 0.01783 | -0.053 | -76.0292
-14.5 | -1.3153 | 0.01701 | -0.0511 | -77.3251
-14 | -1.2729 | 0.01617 | -0.0495 | -78.7199
-13.5 | -1.2268 | 0.0155 | -0.0483 | -79.1484
-13 | -1.1871 | 0.01409 | -0.0464 | -84.2512
-12.5 | -1.141 | 0.01317 | -0.0453 | -86.6363
-12 | -1.0919 | 0.01246 | -0.0445 | -87.6324
-11.5 | -1.0408 | 0.01188 | -0.044 | -87.6094
-10.5 | -0.9356 | 0.01091 | -0.0435 | -85.7562
-10 | -0.8827 | 0.01039 | -0.0432 | -84.9567
-9.5 | -0.8292 | 0.00988 | -0.0431 | -83.9271
-9 | -0.775 | 0.00944 | -0.0431 | -82.0975
-8.5 | -0.72 | 0.00904 | -0.0431 | -79.646
-8 | -0.6665 | 0.00841 | -0.043 | -79.2509
-7.5 | -0.6109 | 0.00803 | -0.0431 | -76.0772
-7 | -0.5548 | 0.0077 | -0.0434 | -72.0519
-6.5 | -0.4981 | 0.00744 | -0.0438 | -66.9489
-6 | -0.4412 | 0.00717 | -0.0442 | -61.5342
-5.5 | -0.3842 | 0.0069 | -0.0446 | -55.6812
-5 | -0.3271 | 0.00663 | -0.045 | -49.3363
-4.5 | -0.2694 | 0.00641 | -0.0456 | -42.0281
-4 | -0.2116 | 0.00625 | -0.0462 | -33.856
-3.5 | -0.1538 | 0.00604 | -0.0467 | -25.4636
-3 | -0.0956 | 0.00588 | -0.0474 | -16.2585
-2.5 | -0.0376 | 0.00572 | -0.048 | -6.5734
-2 | 0.0204 | 0.00551 | -0.0486 | 3.7024
-1.5 | 0.0776 | 0.00513 | -0.0493 | 15.1267
-0.5 | 0.1906 | 0.00404 | -0.0505 | 47.1782
0 | 0.2477 | 0.0037 | -0.0512 | 66.9459
0.5 | 0.3064 | 0.00366 | -0.052 | 83.7158
1 | 0.3651 | 0.00367 | -0.0528 | 99.4823
1.5 | 0.4237 | 0.00371 | -0.0535 | 114.2049
2 | 0.4819 | 0.00382 | -0.0542 | 126.1518
3 | 0.5865 | 0.00529 | -0.0541 | 110.8696
3.5 | 0.6367 | 0.00611 | -0.0536 | 104.2062
4 | 0.687 | 0.00682 | -0.0531 | 100.7331
4.5 | 0.7373 | 0.00745 | -0.0526 | 98.9664
5 | 0.7898 | 0.00783 | -0.0524 | 100.8685
5.5 | 0.8428 | 0.00814 | -0.0522 | 103.5381
6 | 0.8952 | 0.00846 | -0.0519 | 105.8156
6.5 | 0.9473 | 0.00875 | -0.0516 | 108.2629
7 | 0.9973 | 0.00915 | -0.0509 | 108.9945
7.5 | 1.0476 | 0.00947 | -0.0502 | 110.623
8 | 1.0951 | 0.00985 | -0.0491 | 111.1777
8.5 | 1.1367 | 0.01031 | -0.0467 | 110.2522
9 | 1.1877 | 0.01072 | -0.0464 | 110.7929
9.5 | 1.2317 | 0.01124 | -0.0448 | 109.5819
10 | 1.2653 | 0.01183 | -0.0412 | 106.9569
10.5 | 1.2939 | 0.0126 | -0.0369 | 102.6905
11 | 1.3263 | 0.0134 | -0.0337 | 98.9776
11.5 | 1.3598 | 0.01424 | -0.0308 | 95.4916
12 | 1.3921 | 0.01522 | -0.0281 | 91.4652
12.5 | 1.4228 | 0.01636 | -0.0253 | 86.9682
13 | 1.4512 | 0.01771 | -0.0225 | 81.9424
13.5 | 1.4788 | 0.01917 | -0.0198 | 77.1414
14 | 1.5073 | 0.02065 | -0.0174 | 72.9927
14.5 | 1.5348 | 0.02225 | -0.0151 | 68.9798
15 | 1.5582 | 0.02419 | -0.0127 | 64.415
15.5 | 1.5796 | 0.02636 | -0.0104 | 59.9241
16 | 1.5957 | 0.02903 | -0.0079 | 54.9673
16.5 | 1.6163 | 0.0315 | -0.0061 | 51.3111
17 | 1.6353 | 0.03422 | -0.0046 | 47.7878
17.5 | 1.6511 | 0.03737 | -0.0031 | 44.1825
18 | 1.6658 | 0.04076 | -0.002 | 40.8685
18.5 | 1.6774 | 0.04463 | -0.0012 | 37.5846
19 | 1.684 | 0.0492 | -0.0007 | 34.2276
19.5 | 1.6868 | 0.05448 | -0.0007 | 30.9618
20 | 1.6864 | 0.06042 | -0.0012 | 27.9113

## 85. Re 6M Mach 0.25 (1)
BIGFOIL.COM POLAR EXPORT
NACA65-313 a=0.6
NACA65-313 a=0.6 |  |  |  | Cl Max: | 1.171 | at alpha= | 9.5 | deg
JavaFoil+Calcfoil stall+Eppler ext transition |  |  |  | L/D Max: | 135.763 | at alpha= | 3.5 | deg
Re: | 6000000 |  |  | Cd Min: | 0.00457 | at alpha= | -0.5 | deg
Mach: | 0.25 |  |  | Cl=0 at alpha= | -2.082 | deg
|  |  |  | @ Cl=0.1, Cd= | 0.004591
|  |  |  | @ Cl=0.4, Cd= | 0.0046964
|  |  |  | @ Cl=0.6, Cd= | 0.10818
alpha (deg) | Cl | Cd | Cm | Cl/Cd
-15 | -0.355 | 0.11853 | -0.012 | -2.992
-14.5 | -0.413 | 0.11088 | -0.012 | -3.721
-14 | -0.465 | 0.10156 | -0.013 | -4.581
-13.5 | -0.513 | 0.09341 | -0.013 | -5.489
-13 | -0.553 | 0.08812 | -0.014 | -6.273
-12.5 | -0.58 | 0.0835 | -0.014 | -6.946
-12 | -0.602 | 0.07717 | -0.015 | -7.797
-11.5 | -0.617 | 0.0724 | -0.015 | -8.522
-11 | -0.621 | 0.06775 | -0.016 | -9.163
-10.5 | -0.621 | 0.06068 | -0.018 | -10.241
-10 | -0.73 | 0.01256 | -0.031 | -58.111
-9.5 | -0.725 | 0.01086 | -0.033 | -66.698
-9 | -0.71 | 0.01025 | -0.034 | -69.239
-8.5 | -0.68 | 0.00967 | -0.035 | -70.297
-8 | -0.645 | 0.00912 | -0.035 | -70.702
-7.5 | -0.604 | 0.00878 | -0.036 | -68.835
-7 | -0.56 | 0.0084 | -0.037 | -66.663
-6.5 | -0.512 | 0.00804 | -0.038 | -63.692
-6 | -0.461 | 0.00776 | -0.039 | -59.345
-5.5 | -0.407 | 0.00746 | -0.039 | -54.498
-5 | -0.351 | 0.00725 | -0.04 | -48.37
-4.5 | -0.293 | 0.0071 | -0.041 | -41.251
-4 | -0.234 | 0.00693 | -0.042 | -33.751
-3.5 | -0.174 | 0.00675 | -0.042 | -25.74
-3 | -0.113 | 0.00656 | -0.043 | -17.214
-2.5 | -0.051 | 0.00645 | -0.044 | -7.976
-2 | 0.01 | 0.00629 | -0.045 | 1.639
-1.5 | 0.072 | 0.0046 | -0.045 | 15.691
-1 | 0.134 | 0.00458 | -0.046 | 29.388
-0.5 | 0.197 | 0.00457 | -0.047 | 43.002
0 | 0.259 | 0.00457 | -0.048 | 56.614
0.5 | 0.321 | 0.00462 | -0.049 | 69.363
1 | 0.383 | 0.00468 | -0.049 | 81.846
1.5 | 0.445 | 0.00474 | -0.05 | 93.857
2 | 0.507 | 0.00487 | -0.051 | 104.146
2.5 | 0.567 | 0.00497 | -0.052 | 114.025
3 | 0.628 | 0.00511 | -0.053 | 122.779
3.5 | 0.688 | 0.00507 | -0.053 | 135.763
4 | 0.746 | 0.00588 | -0.054 | 126.902
4.5 | 0.801 | 0.00902 | -0.055 | 88.738
5 | 0.856 | 0.00936 | -0.055 | 91.383
5.5 | 0.909 | 0.00976 | -0.056 | 93.112
6 | 0.959 | 0.01017 | -0.057 | 94.321
6.5 | 1.007 | 0.01062 | -0.057 | 94.777
7 | 1.052 | 0.01113 | -0.058 | 94.475
7.5 | 1.089 | 0.01167 | -0.059 | 93.382
8 | 1.121 | 0.01226 | -0.059 | 91.431
8.5 | 1.146 | 0.01288 | -0.06 | 88.92
9 | 1.163 | 0.01347 | -0.06 | 86.332
9.5 | 1.171 | 0.01421 | -0.061 | 82.44
10 | 1.171 | 0.01507 | -0.062 | 77.718
10.5 | 1.162 | 0.01603 | -0.062 | 72.472
11 | 1.142 | 0.01726 | -0.063 | 66.167
11.5 | 1.11 | 0.01887 | -0.063 | 58.862
12 | 1.065 | 0.02142 | -0.063 | 49.713
12.5 | 0.986 | 0.02951 | -0.061 | 33.42
13 | 0.803 | 0.0866 | -0.036 | 9.276
13.5 | 0.738 | 0.09398 | -0.035 | 7.855
14 | 0.667 | 0.10105 | -0.033 | 6.601
14.5 | 0.592 | 0.10818 | -0.033 | 5.472

## 86. Re 6M Mach 0.25 (2)
BIGFOIL.COM POLAR EXPORT
NACA65-313 a=0.6
NACA65-313 a=0.6 |  |  |  | Cl Max: | 1.5788 | at alpha= | 17 | deg
XFOIL ncrit=9 |  |  |  | L/D Max: | 129.792 | at alpha= | 2 | deg
Re: | 6000000 |  |  | Cd Min: | 0.20144 | at alpha= | -18.5 | deg
Mach: | 0.25 |  |  | Cl=0 at alpha= | -2.1822 | deg
|  |  |  | @ Cl=0.1, Cd= | 0.005044
|  |  |  | @ Cl=0.4, Cd= | 0.0037185
|  |  |  | @ Cl=0.6, Cd= | 0.0052859
alpha (deg) | Cl | Cd | Cm | Cl/Cd
-18.5 | -0.6282 | 0.20144 | 0.0165 | -3.1185
-17 | -0.5861 | 0.17517 | -0.0001 | -3.3459
-15.5 | -1.1264 | 0.04294 | -0.0829 | -26.232
-15 | -1.1676 | 0.03446 | -0.0844 | -33.8828
-14.5 | -1.1834 | 0.02931 | -0.0826 | -40.3753
-14 | -1.1867 | 0.02576 | -0.0787 | -46.0675
-13.5 | -1.1936 | 0.02268 | -0.0721 | -52.6279
-13 | -1.1831 | 0.0205 | -0.0656 | -57.7122
-12.5 | -1.1489 | 0.0187 | -0.0619 | -61.4385
-12 | -1.1164 | 0.01634 | -0.0582 | -68.3231
-11.5 | -1.0734 | 0.01462 | -0.0555 | -73.42
-11 | -1.0203 | 0.01379 | -0.0538 | -73.9884
-10.5 | -0.9664 | 0.01299 | -0.0524 | -74.3957
-10 | -0.9127 | 0.01211 | -0.0511 | -75.3675
-9.5 | -0.8589 | 0.01119 | -0.0498 | -76.756
-9 | -0.8037 | 0.01041 | -0.0488 | -77.2046
-8.5 | -0.7473 | 0.00975 | -0.0481 | -76.6462
-7.5 | -0.6341 | 0.00844 | -0.0469 | -75.1303
-7 | -0.5757 | 0.008 | -0.0467 | -71.9625
-6.5 | -0.5165 | 0.00767 | -0.0467 | -67.3403
-6 | -0.4572 | 0.00734 | -0.0467 | -62.2888
-5.5 | -0.3976 | 0.00708 | -0.047 | -56.1582
-5 | -0.3383 | 0.00674 | -0.0472 | -50.1929
-4.5 | -0.2785 | 0.0065 | -0.0475 | -42.8462
-4 | -0.2185 | 0.00632 | -0.048 | -34.5728
-3.5 | -0.1585 | 0.00609 | -0.0485 | -26.0263
-2.5 | -0.0382 | 0.00577 | -0.0497 | -6.6205
-2 | 0.0219 | 0.00557 | -0.0503 | 3.9318
-1.5 | 0.081 | 0.00522 | -0.0509 | 15.5172
-1 | 0.1393 | 0.00468 | -0.0515 | 29.765
-0.5 | 0.1973 | 0.00407 | -0.0522 | 48.4767
0 | 0.2563 | 0.00371 | -0.0529 | 69.0836
0.5 | 0.3168 | 0.00368 | -0.0536 | 86.087
1 | 0.3776 | 0.0037 | -0.0545 | 102.0541
1.5 | 0.4381 | 0.00375 | -0.0552 | 116.8267
2 | 0.4984 | 0.00384 | -0.056 | 129.7917
2.5 | 0.5544 | 0.00439 | -0.0561 | 126.287
3 | 0.6053 | 0.00539 | -0.0555 | 112.3006
4 | 0.7067 | 0.00704 | -0.054 | 100.3835
4.5 | 0.758 | 0.00768 | -0.0531 | 98.6979
5 | 0.8122 | 0.00806 | -0.0527 | 100.7692
5.5 | 0.8665 | 0.00838 | -0.0522 | 103.401
6 | 0.9204 | 0.0087 | -0.0516 | 105.7931
6.5 | 0.9727 | 0.00908 | -0.0507 | 107.1256
7 | 1.024 | 0.00947 | -0.0495 | 108.1309
7.5 | 1.0737 | 0.00987 | -0.048 | 108.7842
8 | 1.1183 | 0.01038 | -0.0455 | 107.736
8.5 | 1.1571 | 0.0108 | -0.0417 | 107.1389
9 | 1.2002 | 0.01138 | -0.0392 | 105.4657
9.5 | 1.2339 | 0.01211 | -0.035 | 101.891
10 | 1.2649 | 0.01313 | -0.0308 | 96.3366
10.5 | 1.3005 | 0.01408 | -0.0274 | 92.3651
11 | 1.3351 | 0.01517 | -0.0242 | 88.0092
11.5 | 1.3688 | 0.01641 | -0.021 | 83.4126
12 | 1.3976 | 0.01801 | -0.0174 | 77.6013
12.5 | 1.4272 | 0.01966 | -0.0141 | 72.5941
13 | 1.4575 | 0.02136 | -0.0111 | 68.235
13.5 | 1.4839 | 0.0234 | -0.008 | 63.4145
14 | 1.5078 | 0.02572 | -0.005 | 58.6236
14.5 | 1.5251 | 0.02862 | -0.0018 | 53.2879
15 | 1.5424 | 0.03175 | 0.001 | 48.5795
15.5 | 1.5577 | 0.03524 | 0.0034 | 44.2026
16 | 1.5672 | 0.03946 | 0.0055 | 39.7162
16.5 | 1.5755 | 0.0441 | 0.0071 | 35.7256
17 | 1.5788 | 0.04951 | 0.008 | 31.8885
17.5 | 1.5698 | 0.05666 | 0.008 | 27.7056
18 | 1.5633 | 0.06407 | 0.007 | 24.3999
18.5 | 1.5426 | 0.07382 | 0.0043 | 20.8968
19 | 1.5146 | 0.08546 | -0.0003 | 17.7229
19.5 | 1.4765 | 0.09966 | -0.0075 | 14.8154
20 | 1.438 | 0.11509 | -0.0166 | 12.4946

## 87. Re 6M Mach 0.50 (1)
BIGFOIL.COM POLAR EXPORT
NACA65-313 a=0.6
NACA65-313 a=0.6 |  |  |  | Cl Max: | 1.189 | at alpha= | 20 | deg
JavaFoil+Calcfoil stall+Eppler ext transition |  |  |  | L/D Max: | 135.807 | at alpha= | 3.5 | deg
Re: | 6000000 |  |  | Cd Min: | 0.00471 | at alpha= | -0.5 | deg
Mach: | 0.5 |  |  | Cl=0 at alpha= | -2.087 | deg
|  |  |  | @ Cl=0.1, Cd= | 0.0047472
|  |  |  | @ Cl=0.4, Cd= | 0.0048256
|  |  |  | @ Cl=0.6, Cd= | 0.0049467
alpha (deg) | Cl | Cd | Cm | Cl/Cd
-20 | -0.979 | 0.15474 | -0.013 | -6.328
-19.5 | -0.952 | 0.15004 | -0.013 | -6.348
-19 | -0.926 | 0.16004 | -0.013 | -5.787
-18.5 | -0.9 | 0.13994 | -0.014 | -6.431
-18 | -0.871 | 0.13713 | -0.014 | -6.351
-17.5 | -0.844 | 0.13236 | -0.014 | -6.375
-17 | -0.817 | 0.12625 | -0.014 | -6.473
-16.5 | -0.791 | 0.12821 | -0.015 | -6.169
-16 | -0.764 | 0.12001 | -0.015 | -6.362
-15.5 | -0.735 | 0.11373 | -0.015 | -6.461
-15 | -0.708 | 0.10661 | -0.015 | -6.645
-14.5 | -0.682 | 0.09718 | -0.016 | -7.014
-14 | -0.655 | 0.09158 | -0.016 | -7.149
-13.5 | -0.627 | 0.09827 | -0.016 | -6.378
-13 | -0.599 | 0.09285 | -0.016 | -6.456
-12.5 | -0.573 | 0.08354 | -0.017 | -6.855
-12 | -0.546 | 0.07691 | -0.018 | -7.099
-11.5 | -0.52 | 0.07075 | -0.019 | -7.348
-11 | -0.499 | 0.06113 | -0.022 | -8.156
-10.5 | -0.462 | 0.07573 | -0.017 | -6.102
-10 | -0.435 | 0.06621 | -0.018 | -6.571
-9.5 | -0.408 | 0.05982 | -0.019 | -6.828
-9 | -0.383 | 0.05371 | -0.021 | -7.13
-8.5 | -0.429 | 0.01153 | -0.038 | -37.172
-8 | -0.325 | 0.05357 | -0.019 | -6.071
-7.5 | -0.298 | 0.04963 | -0.019 | -5.999
-7 | -0.271 | 0.04529 | -0.02 | -5.979
-6.5 | -0.484 | 0.0089 | -0.042 | -54.357
-6 | -0.472 | 0.00891 | -0.043 | -52.922
-5.5 | -0.432 | 0.00834 | -0.044 | -51.781
-5 | -0.38 | 0.00785 | -0.045 | -48.461
-4.5 | -0.322 | 0.00758 | -0.046 | -42.445
-4 | -0.259 | 0.00736 | -0.046 | -35.131
-3.5 | -0.193 | 0.00709 | -0.047 | -27.214
-3 | -0.126 | 0.00687 | -0.048 | -18.288
-2.5 | -0.057 | 0.00678 | -0.049 | -8.462
-2 | 0.012 | 0.00658 | -0.05 | 1.749
-1.5 | 0.081 | 0.00475 | -0.051 | 16.991
-1 | 0.15 | 0.00474 | -0.052 | 31.736
-0.5 | 0.22 | 0.00471 | -0.053 | 46.7
0 | 0.289 | 0.00473 | -0.053 | 61.158
0.5 | 0.359 | 0.00479 | -0.054 | 74.935
1 | 0.428 | 0.00485 | -0.055 | 88.268
1.5 | 0.497 | 0.00499 | -0.056 | 99.608
2 | 0.566 | 0.00489 | -0.057 | 115.841
2.5 | 0.632 | 0.005 | -0.058 | 126.524
3 | 0.7 | 0.00519 | -0.059 | 134.754
3.5 | 0.765 | 0.00563 | -0.059 | 135.807
4 | 0.822 | 0.00982 | -0.06 | 83.688
4.5 | 0.881 | 0.01031 | -0.06 | 85.513
5 | 0.937 | 0.01085 | -0.061 | 86.381
5.5 | 0.987 | 0.01144 | -0.062 | 86.329
6 | 1.03 | 0.01218 | -0.063 | 84.544
6.5 | 1.06 | 0.013 | -0.063 | 81.585
7 | 1.072 | 0.01395 | -0.064 | 76.835
7.5 | 1.022 | 0.0151 | -0.065 | 67.651
8 | 0.55 | 0.05419 | -0.031 | 10.146
8.5 | 0.694 | 0.01756 | -0.066 | 39.551
9 | 0.603 | 0.06111 | -0.031 | 9.868
9.5 | 0.758 | 0.01867 | -0.067 | 40.579
10 | 0.786 | 0.02044 | -0.068 | 38.461
10.5 | 0.792 | 0.02737 | -0.066 | 28.927
11 | 0.711 | 0.07689 | -0.036 | 9.248
11.5 | 0.875 | 0.02398 | -0.07 | 36.468
12 | 0.792 | 0.06616 | -0.052 | 11.973
12.5 | 0.793 | 0.08573 | -0.04 | 9.254
13 | 0.818 | 0.09442 | -0.039 | 8.664
13.5 | 0.844 | 0.09935 | -0.04 | 8.497
14 | 0.871 | 0.09841 | -0.041 | 8.849
14.5 | 0.898 | 0.10524 | -0.042 | 8.535
15 | 0.929 | 0.11053 | -0.046 | 8.408
15.5 | 0.951 | 0.1155 | -0.043 | 8.23
16 | 0.977 | 0.11874 | -0.044 | 8.227
16.5 | 1.007 | 0.12318 | -0.047 | 8.171
17 | 1.043 | 0.12446 | -0.052 | 8.38
17.5 | 1.057 | 0.1331 | -0.047 | 7.941
18 | 1.083 | 0.13674 | -0.048 | 7.922
18.5 | 1.118 | 0.13972 | -0.053 | 8.001
19 | 1.156 | 0.13767 | -0.057 | 8.397
19.5 | 1.163 | 0.14991 | -0.051 | 7.759
20 | 1.189 | 0.15447 | -0.052 | 7.698

## 88. Re 6M Mach 0.50 (2)
BIGFOIL.COM POLAR EXPORT
NACA65-313 a=0.6
NACA65-313 a=0.6 |  |  |  | Cl Max: | 1.1878 | at alpha= | 9.5 | deg
XFOIL ncrit=9 |  |  |  | L/D Max: | 143.634 | at alpha= | 2 | deg
Re: | 6000000 |  |  | Cd Min: | 0.25603 | at alpha= | -20 | deg
Mach: | 0.5 |  |  | Cl=0 at alpha= | -2.2084 | deg
|  |  |  | @ Cl=0.1, Cd= | 0.0055258
|  |  |  | @ Cl=0.4, Cd= | 0.0037954
|  |  |  | @ Cl=0.6, Cd= | 0.0042093
alpha (deg) | Cl | Cd | Cm | Cl/Cd
-20 | -0.7099 | 0.25603 | 0.0414 | -2.7727
-19.5 | -0.6889 | 0.24675 | 0.036 | -2.7919
-18 | -0.6292 | 0.22016 | 0.0209 | -2.8579
-17.5 | -0.6095 | 0.21189 | 0.0161 | -2.8765
-17 | -0.5894 | 0.20349 | 0.0111 | -2.8965
-16.5 | -0.5724 | 0.19378 | 0.0058 | -2.9539
-16 | -0.5545 | 0.18473 | 0.0006 | -3.0017
-15.5 | -0.5329 | 0.17728 | -0.0041 | -3.006
-15 | -0.516 | 0.16827 | -0.0092 | -3.0665
-14.5 | -0.5013 | 0.15878 | -0.0145 | -3.1572
-14 | -0.4825 | 0.15086 | -0.0194 | -3.1983
-13 | -0.4516 | 0.13379 | -0.0293 | -3.3754
-12 | -0.4396 | 0.11338 | -0.0409 | -3.8772
-11.5 | -0.4317 | 0.10451 | -0.0462 | -4.1307
-11 | -0.4264 | 0.09553 | -0.0516 | -4.4635
-10.5 | -0.4304 | 0.08525 | -0.0578 | -5.0487
-9.5 | -0.4565 | 0.06221 | -0.0735 | -7.338
-9 | -0.4831 | 0.04869 | -0.0851 | -9.922
-8.5 | -0.5183 | 0.04011 | -0.0887 | -12.922
-8 | -0.5608 | 0.03412 | -0.0836 | -16.4361
-7.5 | -0.5878 | 0.0267 | -0.0776 | -22.015
-7 | -0.5913 | 0.01885 | -0.0716 | -31.3687
-6.5 | -0.5683 | 0.0125 | -0.0663 | -45.464
-6 | -0.516 | 0.00974 | -0.0626 | -52.9774
-5.5 | -0.4539 | 0.00837 | -0.06 | -54.2294
-5 | -0.3867 | 0.00764 | -0.0584 | -50.6152
-4.5 | -0.3179 | 0.0071 | -0.0575 | -44.7746
-4 | -0.2487 | 0.00668 | -0.0569 | -37.2305
-3.5 | -0.179 | 0.00643 | -0.0569 | -27.8383
-3 | -0.1095 | 0.00617 | -0.057 | -17.7472
-2.5 | -0.0403 | 0.00598 | -0.0573 | -6.7391
-2 | 0.0288 | 0.0058 | -0.0579 | 4.9655
-1.5 | 0.0971 | 0.00555 | -0.0584 | 17.4955
-1 | 0.1631 | 0.005 | -0.0589 | 32.62
-0.5 | 0.2281 | 0.00424 | -0.0595 | 53.7972
0 | 0.2949 | 0.00384 | -0.0602 | 76.7969
0.5 | 0.3644 | 0.00378 | -0.0612 | 96.4021
1 | 0.4339 | 0.00381 | -0.0621 | 113.8845
1.5 | 0.5035 | 0.00388 | -0.0629 | 129.768
2 | 0.5731 | 0.00399 | -0.0637 | 143.6341
2.5 | 0.6369 | 0.00451 | -0.0635 | 141.2195
3 | 0.6878 | 0.00584 | -0.0614 | 117.774
3.5 | 0.7358 | 0.00706 | -0.0585 | 104.221
4 | 0.7838 | 0.00805 | -0.0553 | 97.3665
4.5 | 0.8371 | 0.00868 | -0.0526 | 96.4401
5 | 0.8925 | 0.00913 | -0.0501 | 97.7547
5.5 | 0.9406 | 0.00961 | -0.0459 | 97.8772
6 | 0.9782 | 0.01024 | -0.0399 | 95.5273
6.5 | 1.017 | 0.01111 | -0.0344 | 91.5392
7 | 1.057 | 0.0121 | -0.0292 | 87.3554
7.5 | 1.0924 | 0.01322 | -0.0232 | 82.6324
8.5 | 1.1646 | 0.01719 | -0.0135 | 67.7487
9 | 1.1823 | 0.02018 | -0.007 | 58.5877
9.5 | 1.1878 | 0.02412 | 0.0001 | 49.2454
10 | 1.1723 | 0.03011 | 0.0073 | 38.9339
10.5 | 1.1485 | 0.0377 | 0.0122 | 30.4642
11 | 1.1211 | 0.04623 | 0.0143 | 24.2505
11.5 | 1.088 | 0.05633 | 0.0135 | 19.3148
12 | 1.0564 | 0.06768 | 0.0098 | 15.6087
12.5 | 1.0251 | 0.08067 | 0.0032 | 12.7073
13 | 0.996 | 0.09539 | -0.0063 | 10.4413
13.5 | 0.9722 | 0.11139 | -0.0172 | 8.7279
14 | 0.9553 | 0.12723 | -0.027 | 7.5084
14.5 | 0.9381 | 0.14284 | -0.0369 | 6.5675

## 89. Re 7M Mach 0.00 (1)
BIGFOIL.COM POLAR EXPORT
NACA65-313 a=0.6
NACA65-313 a=0.6 |  |  |  | Cl Max: | 1.228 | at alpha= | 11 | deg
JavaFoil+Calcfoil stall+Eppler ext transition |  |  |  | L/D Max: | 120.871 | at alpha= | 4 | deg
Re: | 7000000 |  |  | Cd Min: | 0.00451 | at alpha= | -1 | deg
Mach: | 0 |  |  | Cl=0 at alpha= | -2.0833 | deg
|  |  |  | @ Cl=0.1, Cd= | 0.004515
|  |  |  | @ Cl=0.4, Cd= | 0.0046335
|  |  |  | @ Cl=0.6, Cd= | 0.0050383
alpha (deg) | Cl | Cd | Cm | Cl/Cd
-16.5 | -0.606 | 0.12201 | -0.011 | -4.968
-16 | -0.627 | 0.11423 | -0.012 | -5.485
-15.5 | -0.646 | 0.10922 | -0.012 | -5.91
-15 | -0.663 | 0.10264 | -0.013 | -6.461
-14.5 | -0.679 | 0.0969 | -0.013 | -7.006
-14 | -0.693 | 0.09047 | -0.014 | -7.655
-13.5 | -0.704 | 0.08484 | -0.015 | -8.292
-13 | -0.713 | 0.07731 | -0.016 | -9.219
-12.5 | -0.717 | 0.0691 | -0.018 | -10.377
-12 | -0.762 | 0.03794 | -0.024 | -20.077
-11.5 | -0.838 | 0.01245 | -0.029 | -67.282
-11 | -0.829 | 0.01117 | -0.03 | -74.235
-10.5 | -0.812 | 0.01047 | -0.031 | -77.493
-10 | -0.788 | 0.0101 | -0.032 | -78.065
-9.5 | -0.757 | 0.00961 | -0.032 | -78.837
-9 | -0.723 | 0.00923 | -0.033 | -78.295
-8.5 | -0.685 | 0.00886 | -0.034 | -77.314
-8 | -0.643 | 0.00851 | -0.034 | -75.57
-7.5 | -0.599 | 0.00822 | -0.035 | -72.799
-7 | -0.552 | 0.00787 | -0.036 | -70.087
-6.5 | -0.502 | 0.00763 | -0.037 | -65.797
-6 | -0.45 | 0.00738 | -0.037 | -60.99
-5.5 | -0.396 | 0.00718 | -0.038 | -55.191
-5 | -0.341 | 0.00699 | -0.039 | -48.778
-4.5 | -0.285 | 0.00681 | -0.04 | -41.763
-4 | -0.227 | 0.00665 | -0.04 | -34.142
-3.5 | -0.168 | 0.00654 | -0.041 | -25.765
-3 | -0.109 | 0.00638 | -0.042 | -17.15
-2.5 | -0.05 | 0.00629 | -0.042 | -7.915
-2 | 0.01 | 0.00611 | -0.043 | 1.634
-1.5 | 0.07 | 0.00452 | -0.044 | 15.461
-1 | 0.13 | 0.00451 | -0.045 | 28.901
-0.5 | 0.19 | 0.00451 | -0.046 | 42.178
0 | 0.251 | 0.00452 | -0.046 | 55.441
0.5 | 0.311 | 0.00457 | -0.047 | 68.02
1 | 0.371 | 0.00459 | -0.048 | 80.765
1.5 | 0.431 | 0.00468 | -0.049 | 91.991
2 | 0.491 | 0.00476 | -0.049 | 103.181
2.5 | 0.549 | 0.0049 | -0.05 | 112.155
3 | 0.608 | 0.00506 | -0.051 | 120.145
3.5 | 0.666 | 0.00575 | -0.052 | 115.944
4 | 0.723 | 0.00598 | -0.052 | 120.871
4.5 | 0.778 | 0.00781 | -0.053 | 99.647
5 | 0.833 | 0.00766 | -0.054 | 108.774
5.5 | 0.886 | 0.00913 | -0.054 | 96.999
6 | 0.936 | 0.0095 | -0.055 | 98.56
6.5 | 0.985 | 0.00988 | -0.056 | 99.697
7 | 1.031 | 0.0103 | -0.056 | 100.07
7.5 | 1.073 | 0.01073 | -0.057 | 99.916
8 | 1.109 | 0.01121 | -0.058 | 98.937
8.5 | 1.142 | 0.01172 | -0.058 | 97.441
9 | 1.17 | 0.01225 | -0.059 | 95.462
9.5 | 1.192 | 0.01274 | -0.059 | 93.576
10 | 1.21 | 0.01337 | -0.06 | 90.504
10.5 | 1.222 | 0.01403 | -0.061 | 87.062
11 | 1.228 | 0.01491 | -0.061 | 82.33
11.5 | 1.228 | 0.01587 | -0.062 | 77.38
12 | 1.223 | 0.01679 | -0.062 | 72.858
12.5 | 1.21 | 0.01821 | -0.063 | 66.471
13 | 1.187 | 0.01949 | -0.063 | 60.92
13.5 | 1.159 | 0.02092 | -0.063 | 55.411
14 | 1.124 | 0.02317 | -0.064 | 48.518
14.5 | 1.084 | 0.02612 | -0.064 | 41.507
15 | 0.992 | 0.04733 | -0.059 | 20.968
15.5 | 0.969 | 0.04488 | -0.061 | 21.583
16 | 0.846 | 0.10161 | -0.045 | 8.328

## 90. Re 7M Mach 0.00 (2)
BIGFOIL.COM POLAR EXPORT
NACA65-313 a=0.6
NACA65-313 a=0.6 |  |  |  | Cl Max: | 1.724 | at alpha= | 20 | deg
XFOIL ncrit=9 |  |  |  | L/D Max: | 124.909 | at alpha= | 2 | deg
Re: | 7000000 |  |  | Cd Min: | 0.05305 | at alpha= | 20 | deg
Mach: | 0 |  |  | Cl=0 at alpha= | -2.1727 | deg
|  |  |  | @ Cl=0.1, Cd= | 0.0047875
|  |  |  | @ Cl=0.4, Cd= | 0.0036217
|  |  |  | @ Cl=0.6, Cd= | 0.0056515
alpha (deg) | Cl | Cd | Cm | Cl/Cd
-20 | -1.5354 | 0.03678 | -0.0708 | -41.7455
-19.5 | -1.5404 | 0.03187 | -0.0709 | -48.3339
-19 | -1.5356 | 0.02826 | -0.0701 | -54.3383
-18.5 | -1.53 | 0.0251 | -0.0684 | -60.9562
-18 | -1.5178 | 0.02272 | -0.066 | -66.8046
-17.5 | -1.5011 | 0.02089 | -0.0632 | -71.8573
-17 | -1.4823 | 0.0196 | -0.0598 | -75.6276
-16.5 | -1.4644 | 0.0185 | -0.0553 | -79.1568
-16 | -1.4424 | 0.01759 | -0.0508 | -82.0011
-15.5 | -1.4049 | 0.0168 | -0.0488 | -83.625
-15 | -1.3647 | 0.01601 | -0.0472 | -85.2405
-14.5 | -1.3211 | 0.01534 | -0.0461 | -86.1213
-14 | -1.2762 | 0.01466 | -0.0451 | -87.0532
-13.5 | -1.2289 | 0.0141 | -0.0444 | -87.156
-13 | -1.1845 | 0.01314 | -0.0433 | -90.1446
-12.5 | -1.1378 | 0.0123 | -0.0425 | -92.5041
-12 | -1.0888 | 0.01162 | -0.0419 | -93.7005
-11.5 | -1.0381 | 0.01106 | -0.0416 | -93.8608
-11 | -0.9863 | 0.01057 | -0.0415 | -93.3113
-10.5 | -0.9335 | 0.01015 | -0.0415 | -91.9704
-10 | -0.8805 | 0.00969 | -0.0414 | -90.8669
-9.5 | -0.8269 | 0.00927 | -0.0415 | -89.2017
-9 | -0.7726 | 0.00889 | -0.0417 | -86.9066
-8.5 | -0.7178 | 0.00855 | -0.0419 | -83.9532
-8 | -0.6634 | 0.00811 | -0.042 | -81.8002
-7.5 | -0.6084 | 0.00771 | -0.0423 | -78.9105
-7 | -0.5526 | 0.00741 | -0.0426 | -74.5749
-6.5 | -0.4963 | 0.00714 | -0.043 | -69.5098
-6 | -0.4396 | 0.0069 | -0.0435 | -63.7101
-5 | -0.3259 | 0.00641 | -0.0445 | -50.8424
-4.5 | -0.2686 | 0.00621 | -0.0451 | -43.2528
-4 | -0.2111 | 0.00606 | -0.0457 | -34.835
-3.5 | -0.1535 | 0.00586 | -0.0463 | -26.1945
-3 | -0.0957 | 0.00572 | -0.047 | -16.7308
-2.5 | -0.0379 | 0.00556 | -0.0477 | -6.8165
-2 | 0.02 | 0.00537 | -0.0483 | 3.7244
-0.5 | 0.1903 | 0.00413 | -0.0503 | 46.0775
0 | 0.2467 | 0.00366 | -0.0509 | 67.4044
0.5 | 0.3047 | 0.00356 | -0.0517 | 85.5899
1 | 0.363 | 0.00359 | -0.0525 | 101.1142
1.5 | 0.4213 | 0.00364 | -0.0532 | 115.7418
2 | 0.4784 | 0.00383 | -0.0539 | 124.9086
2.5 | 0.5301 | 0.00465 | -0.0538 | 114
3 | 0.5818 | 0.00539 | -0.0536 | 107.9406
3.5 | 0.6326 | 0.00612 | -0.0534 | 103.366
4 | 0.6837 | 0.00675 | -0.053 | 101.2889
4.5 | 0.735 | 0.00729 | -0.0527 | 100.823
5 | 0.7879 | 0.00763 | -0.0526 | 103.2634
5.5 | 0.841 | 0.00792 | -0.0526 | 106.1869
6 | 0.8936 | 0.00821 | -0.0525 | 108.8429
6.5 | 0.9458 | 0.0085 | -0.0523 | 111.2706
7 | 0.9966 | 0.00885 | -0.0519 | 112.6102
7.5 | 1.0472 | 0.00916 | -0.0514 | 114.3231
8 | 1.0955 | 0.00954 | -0.0505 | 114.8323
8.5 | 1.1415 | 0.00995 | -0.0492 | 114.7236
9 | 1.1831 | 0.01027 | -0.047 | 115.1996
9.5 | 1.2344 | 0.01076 | -0.0471 | 114.7212
10 | 1.2758 | 0.01135 | -0.0451 | 112.4053
10.5 | 1.3051 | 0.01199 | -0.0408 | 108.849
11 | 1.3375 | 0.01261 | -0.0375 | 106.0666
11.5 | 1.3701 | 0.01336 | -0.0345 | 102.5524
12 | 1.4019 | 0.01424 | -0.0316 | 98.448
12.5 | 1.4321 | 0.01527 | -0.0287 | 93.7852
13 | 1.4605 | 0.01649 | -0.0258 | 88.5688
13.5 | 1.4899 | 0.01772 | -0.0233 | 84.0801
14 | 1.519 | 0.01902 | -0.021 | 79.8633
14.5 | 1.5468 | 0.02046 | -0.0187 | 75.6012
15 | 1.5708 | 0.02222 | -0.0163 | 70.6931
15.5 | 1.5937 | 0.02412 | -0.014 | 66.0738
16 | 1.6125 | 0.0264 | -0.0116 | 61.0795
16.5 | 1.6338 | 0.02859 | -0.0097 | 57.1459
17 | 1.6539 | 0.03098 | -0.008 | 53.3861
17.5 | 1.6722 | 0.03364 | -0.0065 | 49.7087
18 | 1.6896 | 0.03652 | -0.0052 | 46.2651
18.5 | 1.704 | 0.03977 | -0.0041 | 42.8464
19 | 1.7133 | 0.04371 | -0.0033 | 39.197
19.5 | 1.7207 | 0.04803 | -0.0027 | 35.8255
20 | 1.724 | 0.05305 | -0.0026 | 32.4976

## 91. Re 7M Mach 0.10 (1)
BIGFOIL.COM POLAR EXPORT
NACA65-313 a=0.6
NACA65-313 a=0.6 |  |  |  | Cl Max: | 1.219 | at alpha= | 11 | deg
JavaFoil+Calcfoil stall+Eppler ext transition |  |  |  | L/D Max: | 122.294 | at alpha= | 3.5 | deg
Re: | 7000000 |  |  | Cd Min: | 0.0045 | at alpha= | -0.5 | deg
Mach: | 0.1 |  |  | Cl=0 at alpha= | -2.0833 | deg
|  |  |  | @ Cl=0.1, Cd= | 0.0045351
|  |  |  | @ Cl=0.4, Cd= | 0.0046495
|  |  |  | @ Cl=0.6, Cd= | 0.005032
alpha (deg) | Cl | Cd | Cm | Cl/Cd
-16 | -0.589 | 0.11715 | -0.012 | -5.027
-15.5 | -0.611 | 0.1117 | -0.012 | -5.473
-15 | -0.633 | 0.10504 | -0.012 | -6.022
-14.5 | -0.652 | 0.09887 | -0.013 | -6.595
-14 | -0.669 | 0.09225 | -0.014 | -7.254
-13.5 | -0.683 | 0.08681 | -0.014 | -7.871
-13 | -0.695 | 0.07974 | -0.015 | -8.711
-12.5 | -0.699 | 0.07344 | -0.017 | -9.515
-12 | -0.702 | 0.06572 | -0.018 | -10.688
-11.5 | -0.815 | 0.01441 | -0.028 | -56.54
-11 | -0.82 | 0.01142 | -0.03 | -71.844
-10.5 | -0.805 | 0.01064 | -0.031 | -75.671
-10 | -0.785 | 0.01021 | -0.032 | -76.87
-9.5 | -0.756 | 0.00971 | -0.032 | -77.834
-9 | -0.722 | 0.00925 | -0.033 | -78.01
-8.5 | -0.685 | 0.00889 | -0.034 | -77.052
-8 | -0.644 | 0.00853 | -0.035 | -75.512
-7.5 | -0.6 | 0.00825 | -0.035 | -72.724
-7 | -0.553 | 0.00787 | -0.036 | -70.267
-6.5 | -0.504 | 0.00763 | -0.037 | -66.005
-6 | -0.452 | 0.0074 | -0.037 | -61.099
-5.5 | -0.398 | 0.00717 | -0.038 | -55.512
-5 | -0.343 | 0.00698 | -0.039 | -49.067
-4.5 | -0.286 | 0.00685 | -0.04 | -41.725
-4 | -0.228 | 0.00666 | -0.04 | -34.216
-3.5 | -0.169 | 0.00655 | -0.041 | -25.836
-3 | -0.11 | 0.00636 | -0.042 | -17.272
-2.5 | -0.05 | 0.00628 | -0.043 | -7.971
-2 | 0.01 | 0.00613 | -0.043 | 1.638
-1.5 | 0.07 | 0.00454 | -0.044 | 15.481
-1 | 0.131 | 0.00453 | -0.045 | 28.921
-0.5 | 0.191 | 0.0045 | -0.046 | 42.501
0 | 0.252 | 0.00454 | -0.047 | 55.494
0.5 | 0.312 | 0.00455 | -0.047 | 68.536
1 | 0.373 | 0.0046 | -0.048 | 80.975
1.5 | 0.433 | 0.00471 | -0.049 | 91.942
2 | 0.493 | 0.00479 | -0.05 | 102.944
2.5 | 0.552 | 0.00491 | -0.05 | 112.42
3 | 0.611 | 0.00506 | -0.051 | 120.672
3.5 | 0.67 | 0.00548 | -0.052 | 122.294
4 | 0.727 | 0.00601 | -0.053 | 120.947
4.5 | 0.782 | 0.00786 | -0.053 | 99.498
5 | 0.837 | 0.00886 | -0.054 | 94.373
5.5 | 0.889 | 0.0092 | -0.055 | 96.664
6 | 0.94 | 0.00957 | -0.055 | 98.261
6.5 | 0.989 | 0.00993 | -0.056 | 99.524
7 | 1.035 | 0.01037 | -0.057 | 99.767
7.5 | 1.076 | 0.01085 | -0.057 | 99.085
8 | 1.112 | 0.01132 | -0.058 | 98.174
8.5 | 1.143 | 0.01183 | -0.058 | 96.667
9 | 1.17 | 0.01243 | -0.059 | 94.111
9.5 | 1.191 | 0.01289 | -0.06 | 92.422
10 | 1.206 | 0.01351 | -0.06 | 89.297
10.5 | 1.216 | 0.01423 | -0.061 | 85.415
11 | 1.219 | 0.0152 | -0.061 | 80.187
11.5 | 1.216 | 0.01614 | -0.062 | 75.342
12 | 1.208 | 0.01712 | -0.062 | 70.573
12.5 | 1.19 | 0.01864 | -0.063 | 63.858
13 | 1.163 | 0.01974 | -0.063 | 58.95
13.5 | 1.128 | 0.02164 | -0.064 | 52.16
14 | 1.086 | 0.02452 | -0.064 | 44.298
14.5 | 1.036 | 0.02904 | -0.063 | 35.682
15 | 0.868 | 0.09554 | -0.043 | 9.085
15.5 | 0.833 | 0.10005 | -0.043 | 8.326
16 | 0.791 | 0.11017 | -0.041 | 7.177

## 92. Re 7M Mach 0.10 (2)
BIGFOIL.COM POLAR EXPORT
NACA65-313 a=0.6
NACA65-313 a=0.6 |  |  |  | Cl Max: | 1.7039 | at alpha= | 20 | deg
XFOIL ncrit=9 |  |  |  | L/D Max: | 125.692 | at alpha= | 2 | deg
Re: | 7000000 |  |  | Cd Min: | 0.05821 | at alpha= | 20 | deg
Mach: | 0.1 |  |  | Cl=0 at alpha= | -2.1735 | deg
|  |  |  | @ Cl=0.1, Cd= | 0.0048943
|  |  |  | @ Cl=0.4, Cd= | 0.0036196
|  |  |  | @ Cl=0.6, Cd= | 0.0056281
alpha (deg) | Cl | Cd | Cm | Cl/Cd
-20 | -1.4822 | 0.04512 | -0.0719 | -32.8502
-19.5 | -1.4934 | 0.03874 | -0.0739 | -38.5493
-19 | -1.4955 | 0.03381 | -0.0744 | -44.2325
-18.5 | -1.5021 | 0.02903 | -0.0737 | -51.743
-18 | -1.4993 | 0.02552 | -0.0719 | -58.75
-17.5 | -1.487 | 0.02306 | -0.0694 | -64.484
-17 | -1.4706 | 0.02117 | -0.0665 | -69.4662
-16.5 | -1.4552 | 0.01972 | -0.0621 | -73.7931
-16 | -1.4381 | 0.01854 | -0.0571 | -77.5674
-15.5 | -1.4103 | 0.01764 | -0.0532 | -79.949
-15 | -1.3722 | 0.01673 | -0.051 | -82.0203
-14.5 | -1.3297 | 0.01595 | -0.0493 | -83.3668
-14 | -1.2853 | 0.01518 | -0.048 | -84.6706
-13.5 | -1.238 | 0.01455 | -0.047 | -85.0859
-13 | -1.19 | 0.01389 | -0.046 | -85.6731
-12.5 | -1.1455 | 0.01277 | -0.0447 | -89.7024
-12 | -1.097 | 0.01196 | -0.0438 | -91.7224
-11.5 | -1.0461 | 0.01133 | -0.0433 | -92.3301
-11 | -0.9938 | 0.01081 | -0.043 | -91.9334
-10.5 | -0.9405 | 0.01036 | -0.0428 | -90.7819
-10 | -0.8871 | 0.00986 | -0.0426 | -89.9696
-9.5 | -0.8331 | 0.0094 | -0.0425 | -88.6277
-9 | -0.7784 | 0.00899 | -0.0425 | -86.5851
-8.5 | -0.7231 | 0.00863 | -0.0427 | -83.7891
-8 | -0.6678 | 0.00824 | -0.0428 | -81.0437
-7.5 | -0.6126 | 0.00777 | -0.0429 | -78.8417
-7 | -0.5564 | 0.00745 | -0.0432 | -74.6846
-6.5 | -0.4996 | 0.00717 | -0.0435 | -69.6792
-6 | -0.4426 | 0.00692 | -0.044 | -63.9595
-5.5 | -0.3852 | 0.00672 | -0.0444 | -57.3214
-5 | -0.328 | 0.00643 | -0.0449 | -51.0109
-4.5 | -0.2703 | 0.00623 | -0.0454 | -43.3868
-4 | -0.2123 | 0.00607 | -0.046 | -34.9753
-3.5 | -0.1543 | 0.00587 | -0.0466 | -26.2862
-3 | -0.0962 | 0.00573 | -0.0473 | -16.7888
-2.5 | -0.038 | 0.00557 | -0.048 | -6.8223
-2 | 0.0202 | 0.00538 | -0.0486 | 3.7546
-1.5 | 0.0777 | 0.00507 | -0.0492 | 15.3254
-1 | 0.1348 | 0.00462 | -0.0499 | 29.1775
-0.5 | 0.1915 | 0.00414 | -0.0506 | 46.256
0 | 0.2482 | 0.00366 | -0.0512 | 67.8142
0.5 | 0.3066 | 0.00356 | -0.052 | 86.1236
1 | 0.3653 | 0.00359 | -0.0528 | 101.7549
1.5 | 0.4239 | 0.00364 | -0.0536 | 116.456
2 | 0.4814 | 0.00383 | -0.0542 | 125.6919
2.5 | 0.5334 | 0.00465 | -0.0541 | 114.7097
3 | 0.5852 | 0.00541 | -0.0539 | 108.1701
3.5 | 0.6361 | 0.00616 | -0.0536 | 103.263
4.5 | 0.7389 | 0.00733 | -0.0529 | 100.8049
5 | 0.7921 | 0.00767 | -0.0527 | 103.2725
5.5 | 0.8455 | 0.00796 | -0.0527 | 106.2186
6 | 0.8985 | 0.00825 | -0.0525 | 108.9091
6.5 | 0.9507 | 0.00856 | -0.0522 | 111.0631
7 | 1.0019 | 0.0089 | -0.0517 | 112.573
7.5 | 1.0526 | 0.00922 | -0.0511 | 114.1649
8 | 1.1007 | 0.00963 | -0.0501 | 114.2991
8.5 | 1.1468 | 0.01003 | -0.0487 | 114.337
9 | 1.1882 | 0.01036 | -0.0462 | 114.6911
9.5 | 1.2392 | 0.01089 | -0.0461 | 113.7925
10 | 1.2769 | 0.0115 | -0.0432 | 111.0348
10.5 | 1.3055 | 0.01217 | -0.0388 | 107.272
11 | 1.3389 | 0.01285 | -0.0355 | 104.1946
11.5 | 1.3719 | 0.01366 | -0.0325 | 100.4319
12 | 1.4033 | 0.01463 | -0.0295 | 95.9193
12.5 | 1.4334 | 0.01576 | -0.0265 | 90.9518
13 | 1.461 | 0.0171 | -0.0235 | 85.4386
13.5 | 1.4923 | 0.0183 | -0.0211 | 81.5464
14 | 1.5211 | 0.01972 | -0.0187 | 77.1349
14.5 | 1.5477 | 0.02132 | -0.0162 | 72.5938
15 | 1.569 | 0.02336 | -0.0135 | 67.1661
15.5 | 1.5908 | 0.02547 | -0.0111 | 62.4578
16.5 | 1.6339 | 0.03001 | -0.0071 | 54.4452
17 | 1.6529 | 0.03264 | -0.0053 | 50.6403
17.5 | 1.6687 | 0.03571 | -0.0038 | 46.7292
18 | 1.6835 | 0.03899 | -0.0025 | 43.1777
18.5 | 1.6934 | 0.04293 | -0.0014 | 39.4456
19 | 1.7001 | 0.04741 | -0.0007 | 35.8595
19.5 | 1.7017 | 0.0527 | -0.0005 | 32.2903
20 | 1.7039 | 0.05821 | -0.0008 | 29.2716

## 93. Re 7M Mach 0.25 (1)
BIGFOIL.COM POLAR EXPORT
NACA65-313 a=0.6
NACA65-313 a=0.6 |  |  |  | Cl Max: | 1.173 | at alpha= | 9.5 | deg
JavaFoil+Calcfoil stall+Eppler ext transition |  |  |  | L/D Max: | 122.866 | at alpha= | 3.5 | deg
Re: | 7000000 |  |  | Cd Min: | 0.00452 | at alpha= | -0.5 | deg
Mach: | 0.25 |  |  | Cl=0 at alpha= | -2.082 | deg
|  |  |  | @ Cl=0.1, Cd= | 0.0045455
|  |  |  | @ Cl=0.4, Cd= | 0.0046692
|  |  |  | @ Cl=0.6, Cd= | 0.10642
alpha (deg) | Cl | Cd | Cm | Cl/Cd
-15 | -0.355 | 0.11904 | -0.012 | -2.98
-14.5 | -0.413 | 0.10894 | -0.012 | -3.788
-14 | -0.465 | 0.10103 | -0.013 | -4.606
-13.5 | -0.513 | 0.09322 | -0.013 | -5.503
-13 | -0.553 | 0.08676 | -0.014 | -6.373
-12.5 | -0.58 | 0.08319 | -0.014 | -6.976
-12 | -0.602 | 0.0769 | -0.015 | -7.833
-11.5 | -0.618 | 0.07147 | -0.016 | -8.643
-11 | -0.621 | 0.06693 | -0.016 | -9.285
-10.5 | -0.625 | 0.05791 | -0.02 | -10.795
-10 | -0.74 | 0.01124 | -0.032 | -65.875
-9.5 | -0.728 | 0.0104 | -0.033 | -70.009
-9 | -0.71 | 0.00993 | -0.034 | -71.521
-8.5 | -0.68 | 0.00936 | -0.035 | -72.621
-8 | -0.645 | 0.00892 | -0.035 | -72.282
-7.5 | -0.604 | 0.00859 | -0.036 | -70.364
-7 | -0.56 | 0.00821 | -0.037 | -68.172
-6.5 | -0.512 | 0.00787 | -0.038 | -65.049
-6 | -0.461 | 0.00756 | -0.039 | -60.933
-5.5 | -0.407 | 0.0073 | -0.039 | -55.71
-5 | -0.351 | 0.0071 | -0.04 | -49.371
-4.5 | -0.293 | 0.00691 | -0.041 | -42.428
-4 | -0.234 | 0.00678 | -0.042 | -34.516
-3.5 | -0.174 | 0.0066 | -0.042 | -26.333
-3 | -0.113 | 0.00649 | -0.043 | -17.377
-2.5 | -0.051 | 0.00634 | -0.044 | -8.109
-2 | 0.01 | 0.00621 | -0.045 | 1.659
-1.5 | 0.072 | 0.00455 | -0.045 | 15.86
-1 | 0.134 | 0.00454 | -0.046 | 29.651
-0.5 | 0.197 | 0.00452 | -0.047 | 43.532
0 | 0.259 | 0.00454 | -0.048 | 56.933
0.5 | 0.321 | 0.0046 | -0.049 | 69.736
1 | 0.383 | 0.00465 | -0.049 | 82.251
1.5 | 0.445 | 0.00472 | -0.05 | 94.256
2 | 0.507 | 0.00484 | -0.051 | 104.602
2.5 | 0.567 | 0.00498 | -0.052 | 113.783
3 | 0.628 | 0.00514 | -0.053 | 122.189
3.5 | 0.687 | 0.00559 | -0.053 | 122.866
4 | 0.746 | 0.00622 | -0.054 | 119.891
4.5 | 0.801 | 0.00881 | -0.055 | 90.949
5 | 0.856 | 0.00914 | -0.055 | 93.734
5.5 | 0.909 | 0.00951 | -0.056 | 95.64
6 | 0.96 | 0.00992 | -0.057 | 96.739
6.5 | 1.008 | 0.01034 | -0.057 | 97.527
7 | 1.053 | 0.01084 | -0.058 | 97.096
7.5 | 1.09 | 0.01136 | -0.059 | 96.005
8 | 1.122 | 0.01193 | -0.059 | 94.027
8.5 | 1.147 | 0.01255 | -0.06 | 91.386
9 | 1.164 | 0.01323 | -0.061 | 87.948
9.5 | 1.173 | 0.01384 | -0.061 | 84.751
10 | 1.173 | 0.01473 | -0.062 | 79.616
10.5 | 1.163 | 0.01562 | -0.062 | 74.449
11 | 1.143 | 0.01668 | -0.063 | 68.531
11.5 | 1.112 | 0.01826 | -0.063 | 60.903
12 | 1.068 | 0.02045 | -0.063 | 52.235
12.5 | 1.005 | 0.02438 | -0.063 | 41.234
13 | 0.806 | 0.08462 | -0.038 | 9.522
13.5 | 0.739 | 0.0926 | -0.036 | 7.982
14 | 0.668 | 0.10024 | -0.034 | 6.659
14.5 | 0.592 | 0.10642 | -0.034 | 5.564

## 94. Re 7M Mach 0.25 (2)
BIGFOIL.COM POLAR EXPORT
NACA65-313 a=0.6
NACA65-313 a=0.6 |  |  |  | Cl Max: | 1.6058 | at alpha= | 17 | deg
XFOIL ncrit=9 |  |  |  | L/D Max: | 129.661 | at alpha= | 2 | deg
Re: | 7000000 |  |  | Cd Min: | 0.11128 | at alpha= | 20 | deg
Mach: | 0.25 |  |  | Cl=0 at alpha= | -2.1797 | deg
|  |  |  | @ Cl=0.1, Cd= | 0.0049956
|  |  |  | @ Cl=0.4, Cd= | 0.0036283
|  |  |  | @ Cl=0.6, Cd= | 0.0054486
alpha (deg) | Cl | Cd | Cm | Cl/Cd
-16 | -1.2417 | 0.03753 | -0.0869 | -33.0855
-15.5 | -1.2447 | 0.03283 | -0.0862 | -37.9135
-15 | -1.2576 | 0.028 | -0.0839 | -44.9143
-14.5 | -1.2549 | 0.02485 | -0.08 | -50.499
-14 | -1.2469 | 0.0225 | -0.0747 | -55.4178
-13.5 | -1.2418 | 0.02041 | -0.0672 | -60.8427
-13 | -1.2114 | 0.01849 | -0.0631 | -65.5165
-12.5 | -1.1707 | 0.01695 | -0.0599 | -69.0678
-12 | -1.1241 | 0.01571 | -0.0574 | -71.5532
-11.5 | -1.0827 | 0.01379 | -0.0544 | -78.5134
-11 | -1.0312 | 0.01272 | -0.0526 | -81.0692
-10.5 | -0.9753 | 0.01207 | -0.0514 | -80.8036
-10 | -0.9203 | 0.01129 | -0.0501 | -81.5146
-9.5 | -0.8651 | 0.01051 | -0.049 | -82.3121
-9 | -0.8089 | 0.00981 | -0.0481 | -82.4567
-8.5 | -0.7517 | 0.00923 | -0.0475 | -81.441
-8 | -0.6936 | 0.00874 | -0.047 | -79.3593
-7.5 | -0.6353 | 0.00828 | -0.0467 | -76.7271
-7 | -0.5776 | 0.00773 | -0.0464 | -74.7219
-6.5 | -0.5183 | 0.00739 | -0.0464 | -70.1353
-6 | -0.4588 | 0.00709 | -0.0465 | -64.7109
-5.5 | -0.399 | 0.00683 | -0.0467 | -58.4187
-5 | -0.3392 | 0.00656 | -0.047 | -51.7073
-4.5 | -0.2794 | 0.00632 | -0.0474 | -44.2089
-4 | -0.2192 | 0.00612 | -0.0479 | -35.817
-3.5 | -0.159 | 0.00594 | -0.0484 | -26.7677
-2.5 | -0.0385 | 0.0056 | -0.0496 | -6.875
-2 | 0.0216 | 0.00544 | -0.0503 | 3.9706
-1.5 | 0.0811 | 0.00514 | -0.0509 | 15.7782
-1 | 0.14 | 0.00469 | -0.0515 | 29.8507
-0.5 | 0.1983 | 0.00418 | -0.0522 | 47.4402
0 | 0.2568 | 0.00367 | -0.0529 | 69.9728
0.5 | 0.3171 | 0.00358 | -0.0537 | 88.5754
1 | 0.3778 | 0.00361 | -0.0545 | 104.6537
1.5 | 0.4384 | 0.00366 | -0.0553 | 119.7814
2 | 0.4979 | 0.00384 | -0.0559 | 129.6615
3 | 0.6039 | 0.00551 | -0.0553 | 109.6007
4 | 0.7074 | 0.00699 | -0.0541 | 101.2017
4.5 | 0.7601 | 0.00754 | -0.0535 | 100.809
5 | 0.8149 | 0.00789 | -0.0531 | 103.2826
5.5 | 0.8696 | 0.0082 | -0.0527 | 106.0488
6 | 0.9243 | 0.00849 | -0.0522 | 108.8693
6.5 | 0.9768 | 0.00888 | -0.0513 | 110
7 | 1.0295 | 0.00922 | -0.0504 | 111.6594
7.5 | 1.0798 | 0.00963 | -0.0491 | 112.1288
8 | 1.1266 | 0.01012 | -0.047 | 111.3241
8.5 | 1.1715 | 0.01053 | -0.0444 | 111.2536
9 | 1.214 | 0.01099 | -0.0415 | 110.4641
9.5 | 1.2445 | 0.01172 | -0.0366 | 106.186
10 | 1.2775 | 0.01258 | -0.0325 | 101.5501
10.5 | 1.3133 | 0.01346 | -0.0291 | 97.5706
11 | 1.3476 | 0.01452 | -0.0256 | 92.8099
11.5 | 1.3807 | 0.01573 | -0.0222 | 87.775
12 | 1.4093 | 0.0173 | -0.0185 | 81.4624
12.5 | 1.4419 | 0.01872 | -0.0154 | 77.0246
13 | 1.4721 | 0.02038 | -0.0123 | 72.2326
13.5 | 1.4971 | 0.02246 | -0.0089 | 66.6563
14 | 1.5207 | 0.02475 | -0.0057 | 61.4424
14.5 | 1.5431 | 0.02725 | -0.0027 | 56.6275
15 | 1.5614 | 0.03022 | 0.0002 | 51.6678
15.5 | 1.5789 | 0.03343 | 0.0027 | 47.23
16 | 1.5901 | 0.0374 | 0.005 | 42.516
16.5 | 1.6009 | 0.04166 | 0.0068 | 38.4277
17 | 1.6058 | 0.04676 | 0.0081 | 34.3413
17.5 | 1.5981 | 0.05352 | 0.0086 | 29.8599
18 | 1.5884 | 0.06104 | 0.008 | 26.0223
18.5 | 1.5585 | 0.07169 | 0.0053 | 21.7394
19 | 1.5295 | 0.08324 | 0.0009 | 18.3746
19.5 | 1.4975 | 0.09629 | -0.0054 | 15.552
20 | 1.46 | 0.11128 | -0.014 | 13.1201

## 95. Re 7M Mach 0.50 (1)
BIGFOIL.COM POLAR EXPORT
NACA65-313 a=0.6
NACA65-313 a=0.6 |  |  |  | Cl Max: | 1.191 | at alpha= | 20 | deg
JavaFoil+Calcfoil stall+Eppler ext transition |  |  |  | L/D Max: | 135.011 | at alpha= | 3 | deg
Re: | 7000000 |  |  | Cd Min: | 0.00465 | at alpha= | -1 | deg
Mach: | 0.5 |  |  | Cl=0 at alpha= | -2.087 | deg
|  |  |  | @ Cl=0.1, Cd= | 0.0046717
|  |  |  | @ Cl=0.4, Cd= | 0.0048157
|  |  |  | @ Cl=0.6, Cd= | 0.0049076
alpha (deg) | Cl | Cd | Cm | Cl/Cd
-20 | -0.979 | 0.15302 | -0.013 | -6.401
-19.5 | -0.953 | 0.14918 | -0.013 | -6.386
-19 | -0.926 | 0.1586 | -0.013 | -5.841
-18.5 | -0.901 | 0.13941 | -0.014 | -6.463
-18 | -0.872 | 0.13384 | -0.014 | -6.515
-17.5 | -0.844 | 0.12969 | -0.014 | -6.508
-17 | -0.817 | 0.12583 | -0.014 | -6.496
-16.5 | -0.791 | 0.12732 | -0.015 | -6.215
-16 | -0.764 | 0.11813 | -0.015 | -6.467
-15.5 | -0.736 | 0.11416 | -0.015 | -6.445
-15 | -0.709 | 0.10445 | -0.016 | -6.789
-14.5 | -0.683 | 0.09583 | -0.016 | -7.125
-14 | -0.656 | 0.0901 | -0.017 | -7.282
-13.5 | -0.627 | 0.09734 | -0.016 | -6.441
-13 | -0.6 | 0.09068 | -0.016 | -6.613
-12.5 | -0.573 | 0.08231 | -0.017 | -6.962
-12 | -0.547 | 0.07559 | -0.018 | -7.238
-11.5 | -0.522 | 0.06872 | -0.02 | -7.594
-11 | -0.567 | 0.02055 | -0.032 | -27.583
-10.5 | -0.462 | 0.07461 | -0.017 | -6.195
-10 | -0.435 | 0.06588 | -0.018 | -6.607
-9.5 | -0.409 | 0.05856 | -0.02 | -6.985
-9 | -0.385 | 0.05137 | -0.023 | -7.5
-8.5 | -0.432 | 0.01092 | -0.038 | -39.561
-8 | -0.325 | 0.0529 | -0.019 | -6.15
-7.5 | -0.298 | 0.04908 | -0.019 | -6.067
-7 | -0.271 | 0.04492 | -0.021 | -6.033
-6.5 | -0.485 | 0.0092 | -0.042 | -52.703
-6 | -0.472 | 0.00865 | -0.043 | -54.538
-5.5 | -0.432 | 0.00811 | -0.044 | -53.275
-5 | -0.38 | 0.00771 | -0.045 | -49.32
-4.5 | -0.322 | 0.00744 | -0.046 | -43.206
-4 | -0.259 | 0.0072 | -0.046 | -35.903
-3.5 | -0.193 | 0.00693 | -0.047 | -27.871
-3 | -0.126 | 0.00674 | -0.048 | -18.633
-2.5 | -0.057 | 0.00663 | -0.049 | -8.649
-2 | 0.012 | 0.00647 | -0.05 | 1.779
-1.5 | 0.081 | 0.00468 | -0.051 | 17.231
-1 | 0.15 | 0.00465 | -0.052 | 32.303
-0.5 | 0.22 | 0.00467 | -0.053 | 47.026
0 | 0.289 | 0.0047 | -0.053 | 61.574
0.5 | 0.359 | 0.00478 | -0.054 | 74.975
1 | 0.428 | 0.00484 | -0.055 | 88.436
1.5 | 0.497 | 0.00496 | -0.056 | 100.294
2 | 0.566 | 0.00482 | -0.057 | 117.423
2.5 | 0.632 | 0.00499 | -0.058 | 126.628
3 | 0.7 | 0.00518 | -0.059 | 135.011
3.5 | 0.765 | 0.00589 | -0.059 | 129.861
4 | 0.822 | 0.00957 | -0.06 | 85.965
4.5 | 0.882 | 0.01004 | -0.061 | 87.842
5 | 0.938 | 0.01056 | -0.061 | 88.817
5.5 | 0.988 | 0.01116 | -0.062 | 88.584
6 | 1.031 | 0.01187 | -0.063 | 86.817
6.5 | 1.062 | 0.01264 | -0.063 | 83.954
7 | 1.073 | 0.01356 | -0.064 | 79.13
7.5 | 1.023 | 0.01468 | -0.065 | 69.677
8 | 0.55 | 0.05333 | -0.032 | 10.314
8.5 | 0.696 | 0.01709 | -0.066 | 40.704
9 | 0.603 | 0.06023 | -0.032 | 10.018
9.5 | 0.759 | 0.01815 | -0.067 | 41.787
10 | 0.787 | 0.01983 | -0.068 | 39.715
10.5 | 0.811 | 0.0226 | -0.068 | 35.889
11 | 0.712 | 0.07569 | -0.037 | 9.405
11.5 | 0.877 | 0.02322 | -0.07 | 37.747
12 | 0.899 | 0.02677 | -0.07 | 33.58
12.5 | 0.798 | 0.08288 | -0.044 | 9.628
13 | 0.82 | 0.09314 | -0.041 | 8.802
13.5 | 0.847 | 0.09049 | -0.042 | 9.356
14 | 0.873 | 0.09688 | -0.042 | 9.008
14.5 | 0.899 | 0.10495 | -0.043 | 8.57
15 | 0.932 | 0.10758 | -0.048 | 8.667
15.5 | 0.951 | 0.11303 | -0.043 | 8.412
16 | 0.978 | 0.11693 | -0.045 | 8.364
16.5 | 1.014 | 0.11778 | -0.051 | 8.606
17 | 1.049 | 0.11928 | -0.054 | 8.793
17.5 | 1.057 | 0.13132 | -0.048 | 8.051
18 | 1.086 | 0.13503 | -0.049 | 8.04
18.5 | 1.125 | 0.13285 | -0.055 | 8.468
19 | 1.166 | 0.12893 | -0.06 | 9.044
19.5 | 1.163 | 0.14898 | -0.052 | 7.809
20 | 1.191 | 0.15294 | -0.053 | 7.788

## 96. Re 7M Mach 0.50 (2)
BIGFOIL.COM POLAR EXPORT
NACA65-313 a=0.6
NACA65-313 a=0.6 |  |  |  | Cl Max: | 1.1995 | at alpha= | 9 | deg
XFOIL ncrit=9 |  |  |  | L/D Max: | 146.199 | at alpha= | 2 | deg
Re: | 7000000 |  |  | Cd Min: | 0.25415 | at alpha= | -20 | deg
Mach: | 0.5 |  |  | Cl=0 at alpha= | -2.2049 | deg
|  |  |  | @ Cl=0.1, Cd= | 0.0054185
|  |  |  | @ Cl=0.4, Cd= | 0.0037052
|  |  |  | @ Cl=0.6, Cd= | 0.0042915
alpha (deg) | Cl | Cd | Cm | Cl/Cd
-20 | -0.7118 | 0.25415 | 0.0412 | -2.8007
-19.5 | -0.6902 | 0.24563 | 0.0358 | -2.8099
-19 | -0.6683 | 0.23725 | 0.0305 | -2.8169
-18.5 | -0.6503 | 0.22825 | 0.0259 | -2.8491
-18 | -0.6319 | 0.21934 | 0.021 | -2.8809
-17.5 | -0.6119 | 0.21094 | 0.016 | -2.9008
-17 | -0.5913 | 0.20274 | 0.0109 | -2.9165
-16.5 | -0.5739 | 0.19323 | 0.0057 | -2.97
-16 | -0.5572 | 0.18375 | 0.0003 | -3.0324
-15.5 | -0.5354 | 0.17635 | -0.0044 | -3.036
-15 | -0.5172 | 0.16782 | -0.0095 | -3.0819
-14.5 | -0.5038 | 0.15797 | -0.0149 | -3.1892
-13.5 | -0.471 | 0.14108 | -0.025 | -3.3385
-12.5 | -0.4446 | 0.12338 | -0.0352 | -3.6035
-12 | -0.4383 | 0.11351 | -0.0409 | -3.8613
-11.5 | -0.4409 | 0.1025 | -0.0474 | -4.3015
-11 | -0.436 | 0.09353 | -0.0529 | -4.6616
-10 | -0.4458 | 0.07334 | -0.0656 | -6.0785
-9.5 | -0.4676 | 0.05922 | -0.0766 | -7.896
-9 | -0.4975 | 0.04687 | -0.0866 | -10.6145
-8.5 | -0.5317 | 0.03896 | -0.089 | -13.6473
-8 | -0.5725 | 0.03342 | -0.0829 | -17.1305
-7.5 | -0.5951 | 0.02599 | -0.0772 | -22.8973
-7 | -0.6004 | 0.01783 | -0.071 | -33.6736
-6.5 | -0.5778 | 0.01137 | -0.0655 | -50.8179
-6 | -0.5223 | 0.00908 | -0.0619 | -57.522
-5.5 | -0.4578 | 0.00797 | -0.0595 | -57.4404
-5 | -0.3892 | 0.00731 | -0.0581 | -53.2421
-4.5 | -0.3194 | 0.00688 | -0.0573 | -46.4244
-4 | -0.2501 | 0.00648 | -0.0568 | -38.5957
-3.5 | -0.18 | 0.00621 | -0.0567 | -28.9855
-3 | -0.1103 | 0.006 | -0.0569 | -18.3833
-2.5 | -0.0409 | 0.00581 | -0.0573 | -7.0396
-2 | 0.0284 | 0.00563 | -0.0578 | 5.0444
-1.5 | 0.097 | 0.00544 | -0.0584 | 17.8309
-1 | 0.1639 | 0.00496 | -0.059 | 33.0444
-0.5 | 0.2295 | 0.00433 | -0.0596 | 53.0023
0 | 0.2957 | 0.00376 | -0.0603 | 78.6436
0.5 | 0.3647 | 0.00369 | -0.0612 | 98.8347
1 | 0.4344 | 0.00372 | -0.0622 | 116.7742
1.5 | 0.5041 | 0.00379 | -0.063 | 133.0079
2 | 0.5731 | 0.00392 | -0.0637 | 146.199
2.5 | 0.6332 | 0.00475 | -0.063 | 133.3053
3 | 0.6853 | 0.00596 | -0.0611 | 114.9832
3.5 | 0.735 | 0.00707 | -0.0584 | 103.9604
4 | 0.7859 | 0.00794 | -0.0556 | 98.9798
4.5 | 0.8419 | 0.00849 | -0.0534 | 99.1637
5 | 0.8988 | 0.00892 | -0.051 | 100.7623
5.5 | 0.9525 | 0.00938 | -0.0478 | 101.5458
6 | 0.989 | 0.00996 | -0.0414 | 99.2972
6.5 | 1.0295 | 0.01071 | -0.036 | 96.1251
7 | 1.0704 | 0.01165 | -0.0308 | 91.8798
7.5 | 1.1062 | 0.01287 | -0.0249 | 85.9518
8 | 1.1494 | 0.01427 | -0.0206 | 80.5466
8.5 | 1.1798 | 0.01637 | -0.0146 | 72.0709
9 | 1.1995 | 0.01921 | -0.008 | 62.4414
9.5 | 1.1967 | 0.02352 | -0.0002 | 50.8801
10 | 1.1815 | 0.0294 | 0.0072 | 40.1871
10.5 | 1.1599 | 0.03671 | 0.0122 | 31.5963
11 | 1.1337 | 0.04501 | 0.0146 | 25.1877
11.5 | 1.1011 | 0.05487 | 0.0142 | 20.0674
12 | 1.0659 | 0.06642 | 0.0106 | 16.0479
12.5 | 1.0315 | 0.07964 | 0.004 | 12.952
13 | 1.0005 | 0.0945 | -0.0055 | 10.5873
13.5 | 0.9761 | 0.1105 | -0.0165 | 8.8335
14 | 0.9606 | 0.12605 | -0.0262 | 7.6208

## 97. Re 8M Mach 0.00 (1)
BIGFOIL.COM POLAR EXPORT
NACA65-313 a=0.6
NACA65-313 a=0.6 |  |  |  | Cl Max: | 1.229 | at alpha= | 11 | deg
JavaFoil+Calcfoil stall+Eppler ext transition |  |  |  | L/D Max: | 119.238 | at alpha= | 3.5 | deg
Re: | 8000000 |  |  | Cd Min: | 0.00447 | at alpha= | -0.5 | deg
Mach: | 0 |  |  | Cl=0 at alpha= | -2.0833 | deg
|  |  |  | @ Cl=0.1, Cd= | 0.00451
|  |  |  | @ Cl=0.4, Cd= | 0.0046187
|  |  |  | @ Cl=0.6, Cd= | 0.0053941
alpha (deg) | Cl | Cd | Cm | Cl/Cd
-16.5 | -0.606 | 0.122 | -0.011 | -4.969
-16 | -0.627 | 0.11354 | -0.012 | -5.523
-15.5 | -0.646 | 0.10807 | -0.012 | -5.978
-15 | -0.664 | 0.10192 | -0.013 | -6.511
-14.5 | -0.679 | 0.09629 | -0.013 | -7.056
-14 | -0.694 | 0.08921 | -0.014 | -7.779
-13.5 | -0.705 | 0.08303 | -0.015 | -8.495
-13 | -0.715 | 0.0751 | -0.017 | -9.525
-12.5 | -0.728 | 0.06143 | -0.02 | -11.853
-12 | -0.81 | 0.02006 | -0.026 | -40.383
-11.5 | -0.842 | 0.01179 | -0.029 | -71.423
-11 | -0.831 | 0.01084 | -0.03 | -76.702
-10.5 | -0.813 | 0.00942 | -0.031 | -86.362
-10 | -0.788 | 0.00988 | -0.032 | -79.806
-9.5 | -0.757 | 0.00935 | -0.032 | -81.029
-9 | -0.723 | 0.00904 | -0.033 | -79.988
-8.5 | -0.685 | 0.00867 | -0.034 | -78.978
-8 | -0.643 | 0.00832 | -0.034 | -77.339
-7.5 | -0.599 | 0.00807 | -0.035 | -74.235
-7 | -0.552 | 0.00772 | -0.036 | -71.411
-6.5 | -0.502 | 0.00748 | -0.037 | -67.096
-6 | -0.45 | 0.00726 | -0.037 | -61.983
-5.5 | -0.396 | 0.00707 | -0.038 | -56.053
-5 | -0.341 | 0.00687 | -0.039 | -49.693
-4.5 | -0.285 | 0.00669 | -0.04 | -42.569
-4 | -0.227 | 0.00653 | -0.04 | -34.738
-3.5 | -0.168 | 0.00643 | -0.041 | -26.205
-3 | -0.109 | 0.00628 | -0.042 | -17.408
-2.5 | -0.05 | 0.00617 | -0.042 | -8.072
-2 | 0.01 | 0.00607 | -0.043 | 1.645
-1.5 | 0.07 | 0.00453 | -0.044 | 15.436
-1 | 0.13 | 0.00449 | -0.045 | 28.981
-0.5 | 0.19 | 0.00447 | -0.046 | 42.531
0 | 0.251 | 0.00451 | -0.046 | 55.602
0.5 | 0.311 | 0.00451 | -0.047 | 68.929
1 | 0.371 | 0.00458 | -0.048 | 81.009
1.5 | 0.431 | 0.00466 | -0.049 | 92.449
2 | 0.491 | 0.00477 | -0.049 | 102.874
2.5 | 0.549 | 0.00491 | -0.05 | 111.72
3 | 0.608 | 0.00547 | -0.051 | 111.215
3.5 | 0.666 | 0.00559 | -0.052 | 119.238
4 | 0.723 | 0.00615 | -0.052 | 117.588
4.5 | 0.779 | 0.00765 | -0.053 | 101.845
5 | 0.833 | 0.0079 | -0.054 | 105.424
5.5 | 0.886 | 0.00895 | -0.054 | 99.032
6 | 0.937 | 0.00929 | -0.055 | 100.857
6.5 | 0.986 | 0.00966 | -0.056 | 102.079
7 | 1.032 | 0.01006 | -0.056 | 102.544
7.5 | 1.073 | 0.01049 | -0.057 | 102.288
8 | 1.11 | 0.01095 | -0.058 | 101.398
8.5 | 1.143 | 0.01145 | -0.058 | 99.833
9 | 1.171 | 0.01199 | -0.059 | 97.676
9.5 | 1.193 | 0.01259 | -0.06 | 94.82
10 | 1.211 | 0.01307 | -0.06 | 92.65
10.5 | 1.223 | 0.0137 | -0.061 | 89.276
11 | 1.229 | 0.01454 | -0.061 | 84.512
11.5 | 1.229 | 0.01546 | -0.062 | 79.503
12 | 1.225 | 0.01635 | -0.062 | 74.899
12.5 | 1.212 | 0.01771 | -0.063 | 68.418
13 | 1.188 | 0.01907 | -0.063 | 62.302
13.5 | 1.161 | 0.02029 | -0.064 | 57.211
14 | 1.127 | 0.02236 | -0.064 | 50.382
14.5 | 1.086 | 0.02546 | -0.064 | 42.643
15 | 1.026 | 0.03415 | -0.062 | 30.048
15.5 | 0.979 | 0.04039 | -0.062 | 24.238
16 | 0.856 | 0.09349 | -0.048 | 9.154

## 98. Re 8M Mach 0.00 (2)
BIGFOIL.COM POLAR EXPORT
NACA65-313 a=0.6
NACA65-313 a=0.6 |  |  |  | Cl Max: | 1.7372 | at alpha= | 20 | deg
XFOIL ncrit=9 |  |  |  | L/D Max: | 122.148 | at alpha= | 2 | deg
Re: | 8000000 |  |  | Cd Min: | 0.05147 | at alpha= | 20 | deg
Mach: | 0 |  |  | Cl=0 at alpha= | -2.1704 | deg
|  |  |  | @ Cl=0.1, Cd= | 0.0048416
|  |  |  | @ Cl=0.4, Cd= | 0.0035917
|  |  |  | @ Cl=0.6, Cd= | 0.0057243
alpha (deg) | Cl | Cd | Cm | Cl/Cd
-20 | -1.5609 | 0.03428 | -0.0711 | -45.5338
-19.5 | -1.5578 | 0.03032 | -0.0708 | -51.3786
-19 | -1.5518 | 0.02697 | -0.0697 | -57.538
-18.5 | -1.5462 | 0.02395 | -0.0676 | -64.5595
-18 | -1.5358 | 0.0216 | -0.0648 | -71.1019
-17.5 | -1.5166 | 0.02004 | -0.062 | -75.6786
-17 | -1.5026 | 0.01874 | -0.0573 | -80.1814
-16.5 | -1.4859 | 0.01771 | -0.0522 | -83.9018
-16 | -1.4553 | 0.01682 | -0.0491 | -86.522
-15.5 | -1.4165 | 0.01602 | -0.0473 | -88.4207
-15 | -1.3748 | 0.01527 | -0.0459 | -90.0327
-14.5 | -1.3304 | 0.01461 | -0.0449 | -91.0609
-14 | -1.2843 | 0.01398 | -0.044 | -91.867
-13.5 | -1.2363 | 0.01344 | -0.0434 | -91.9866
-13 | -1.1877 | 0.01286 | -0.0429 | -92.3561
-12.5 | -1.1406 | 0.01205 | -0.0421 | -94.6556
-12 | -1.0918 | 0.01132 | -0.0415 | -96.4488
-11.5 | -1.0413 | 0.01073 | -0.0412 | -97.0457
-11 | -0.9897 | 0.01019 | -0.041 | -97.1246
-10.5 | -0.9368 | 0.00976 | -0.041 | -95.9836
-10 | -0.8835 | 0.00934 | -0.041 | -94.5931
-9.5 | -0.8296 | 0.00893 | -0.0411 | -92.9003
-9 | -0.775 | 0.00857 | -0.0413 | -90.4317
-8.5 | -0.72 | 0.00826 | -0.0416 | -87.1671
-8 | -0.6644 | 0.00796 | -0.0419 | -83.4673
-7.5 | -0.6096 | 0.00753 | -0.0421 | -80.9562
-7 | -0.5538 | 0.00721 | -0.0424 | -76.81
-6.5 | -0.4974 | 0.00694 | -0.0429 | -71.6715
-6 | -0.4407 | 0.00672 | -0.0433 | -65.5804
-5.5 | -0.3836 | 0.00651 | -0.0439 | -58.9247
-5 | -0.3266 | 0.00627 | -0.0444 | -52.0893
-4.5 | -0.2693 | 0.00607 | -0.045 | -44.3657
-4 | -0.2116 | 0.0059 | -0.0456 | -35.8644
-3.5 | -0.1539 | 0.00573 | -0.0463 | -26.8586
-2.5 | -0.0381 | 0.00543 | -0.0476 | -7.0166
-2 | 0.0197 | 0.00528 | -0.0483 | 3.7311
-1.5 | 0.0771 | 0.00499 | -0.0489 | 15.4509
-1 | 0.1342 | 0.00462 | -0.0496 | 29.0476
-0.5 | 0.1909 | 0.00418 | -0.0503 | 45.6699
0 | 0.2471 | 0.00368 | -0.051 | 67.1467
0.5 | 0.3047 | 0.00352 | -0.0517 | 86.5625
1 | 0.3631 | 0.00356 | -0.0525 | 101.9944
1.5 | 0.4214 | 0.00361 | -0.0533 | 116.7313
2 | 0.4776 | 0.00391 | -0.0538 | 122.1483
2.5 | 0.528 | 0.00488 | -0.0535 | 108.1967
3 | 0.5809 | 0.00548 | -0.0535 | 106.0036
3.5 | 0.6325 | 0.00614 | -0.0534 | 103.013
5 | 0.7896 | 0.00751 | -0.0529 | 105.1398
5.5 | 0.843 | 0.00778 | -0.0529 | 108.3548
6 | 0.8962 | 0.00804 | -0.0529 | 111.4677
6.5 | 0.9484 | 0.00834 | -0.0527 | 113.717
7.5 | 1.0509 | 0.00897 | -0.0521 | 117.1572
8 | 1.0996 | 0.00936 | -0.0513 | 117.4786
8.5 | 1.1476 | 0.00972 | -0.0504 | 118.0658
9 | 1.1931 | 0.01007 | -0.049 | 118.4806
9.5 | 1.2397 | 0.0105 | -0.0479 | 118.0667
10 | 1.2818 | 0.01108 | -0.0461 | 115.6859
10.5 | 1.3176 | 0.01162 | -0.0431 | 113.3907
11 | 1.3484 | 0.0122 | -0.0393 | 110.5246
11.5 | 1.3802 | 0.01292 | -0.036 | 106.8266
12 | 1.4108 | 0.0138 | -0.0328 | 102.2319
12.5 | 1.4405 | 0.01483 | -0.0298 | 97.1342
13 | 1.4695 | 0.01597 | -0.0269 | 92.0163
13.5 | 1.5007 | 0.01706 | -0.0245 | 87.966
14 | 1.5299 | 0.01832 | -0.0221 | 83.5098
14.5 | 1.5574 | 0.01975 | -0.0197 | 78.8557
15 | 1.5799 | 0.02155 | -0.017 | 73.3132
15.5 | 1.6028 | 0.02342 | -0.0146 | 68.4372
16 | 1.6257 | 0.02538 | -0.0125 | 64.0544
16.5 | 1.6479 | 0.02745 | -0.0106 | 60.0328
17 | 1.6687 | 0.02972 | -0.0088 | 56.1474
17.5 | 1.6865 | 0.03235 | -0.0071 | 52.1329
18 | 1.7027 | 0.03526 | -0.0057 | 48.2898
18.5 | 1.7165 | 0.03851 | -0.0045 | 44.5728
19 | 1.7264 | 0.04231 | -0.0035 | 40.8036
19.5 | 1.7325 | 0.04669 | -0.0028 | 37.1064
20 | 1.7372 | 0.05147 | -0.0025 | 33.7517

## 99. Re 8M Mach 0.10 (1)
BIGFOIL.COM POLAR EXPORT
NACA65-313 a=0.6
NACA65-313 a=0.6 |  |  |  | Cl Max: | 1.22 | at alpha= | 11 | deg
JavaFoil+Calcfoil stall+Eppler ext transition |  |  |  | L/D Max: | 120.069 | at alpha= | 3.5 | deg
Re: | 8000000 |  |  | Cd Min: | 0.00448 | at alpha= | -1 | deg
Mach: | 0.1 |  |  | Cl=0 at alpha= | -2.0833 | deg
|  |  |  | @ Cl=0.1, Cd= | 0.0045003
|  |  |  | @ Cl=0.4, Cd= | 0.0046405
|  |  |  | @ Cl=0.6, Cd= | 0.0053981
alpha (deg) | Cl | Cd | Cm | Cl/Cd
-16.5 | -0.565 | 0.12516 | -0.011 | -4.517
-16 | -0.589 | 0.1169 | -0.012 | -5.04
-15.5 | -0.612 | 0.11002 | -0.012 | -5.559
-15 | -0.633 | 0.10384 | -0.013 | -6.097
-14.5 | -0.653 | 0.09772 | -0.013 | -6.678
-14 | -0.67 | 0.09145 | -0.014 | -7.323
-13.5 | -0.684 | 0.08539 | -0.015 | -8.013
-13 | -0.696 | 0.07798 | -0.016 | -8.93
-12.5 | -0.702 | 0.07075 | -0.017 | -9.924
-12 | -0.713 | 0.05873 | -0.02 | -12.137
-11.5 | -0.826 | 0.0127 | -0.029 | -65.007
-11 | -0.823 | 0.01103 | -0.03 | -74.565
-10.5 | -0.806 | 0.01034 | -0.031 | -77.97
-10 | -0.785 | 0.00999 | -0.032 | -78.595
-9.5 | -0.756 | 0.00944 | -0.032 | -80.007
-9 | -0.722 | 0.00906 | -0.033 | -79.697
-8.5 | -0.685 | 0.00869 | -0.034 | -78.821
-8 | -0.644 | 0.00839 | -0.035 | -76.705
-7.5 | -0.6 | 0.00809 | -0.035 | -74.176
-7 | -0.553 | 0.00773 | -0.036 | -71.601
-6.5 | -0.504 | 0.00748 | -0.037 | -67.3
-6 | -0.452 | 0.00725 | -0.037 | -62.296
-5.5 | -0.398 | 0.00706 | -0.038 | -56.37
-5 | -0.343 | 0.00688 | -0.039 | -49.842
-4.5 | -0.286 | 0.00672 | -0.04 | -42.537
-4 | -0.228 | 0.00658 | -0.04 | -34.63
-3.5 | -0.169 | 0.00642 | -0.041 | -26.38
-3 | -0.11 | 0.00633 | -0.042 | -17.369
-2.5 | -0.05 | 0.00618 | -0.043 | -8.094
-2 | 0.01 | 0.00606 | -0.043 | 1.656
-1.5 | 0.07 | 0.00452 | -0.044 | 15.545
-1 | 0.131 | 0.00448 | -0.045 | 29.207
-0.5 | 0.191 | 0.00449 | -0.046 | 42.579
0 | 0.252 | 0.00449 | -0.047 | 56.035
0.5 | 0.312 | 0.00452 | -0.047 | 69.03
1 | 0.373 | 0.0046 | -0.048 | 80.956
1.5 | 0.433 | 0.00469 | -0.049 | 92.257
2 | 0.493 | 0.00475 | -0.05 | 103.737
2.5 | 0.552 | 0.00491 | -0.05 | 112.44
3 | 0.611 | 0.00551 | -0.051 | 110.88
3.5 | 0.67 | 0.00558 | -0.052 | 120.069
4 | 0.727 | 0.0062 | -0.053 | 117.276
4.5 | 0.782 | 0.00769 | -0.053 | 101.703
5 | 0.837 | 0.00794 | -0.054 | 105.449
5.5 | 0.89 | 0.009 | -0.055 | 98.911
6 | 0.941 | 0.00936 | -0.055 | 100.55
6.5 | 0.989 | 0.00973 | -0.056 | 101.699
7 | 1.036 | 0.01015 | -0.057 | 101.989
7.5 | 1.076 | 0.01061 | -0.057 | 101.447
8 | 1.113 | 0.01106 | -0.058 | 100.621
8.5 | 1.145 | 0.01156 | -0.059 | 99.047
9 | 1.171 | 0.01215 | -0.059 | 96.356
9.5 | 1.192 | 0.01273 | -0.06 | 93.679
10 | 1.208 | 0.01321 | -0.06 | 91.438
10.5 | 1.217 | 0.0139 | -0.061 | 87.588
11 | 1.22 | 0.01482 | -0.062 | 82.327
11.5 | 1.218 | 0.01573 | -0.062 | 77.415
12 | 1.209 | 0.01667 | -0.063 | 72.565
12.5 | 1.192 | 0.01812 | -0.063 | 65.769
13 | 1.165 | 0.01917 | -0.063 | 60.772
13.5 | 1.13 | 0.02116 | -0.064 | 53.383
14 | 1.089 | 0.02351 | -0.064 | 46.332
14.5 | 1.042 | 0.02715 | -0.064 | 38.373
15 | 0.871 | 0.09341 | -0.044 | 9.322
15.5 | 0.84 | 0.0938 | -0.046 | 8.959
16 | 0.792 | 0.10877 | -0.042 | 7.28

## 100. Re 8M Mach 0.10 (2)
BIGFOIL.COM POLAR EXPORT
NACA65-313 a=0.6
NACA65-313 a=0.6 |  |  |  | Cl Max: | 1.7167 | at alpha= | 19.5 | deg
XFOIL ncrit=9 |  |  |  | L/D Max: | 122.916 | at alpha= | 2 | deg
Re: | 8000000 |  |  | Cd Min: | 0.05668 | at alpha= | 20 | deg
Mach: | 0.1 |  |  | Cl=0 at alpha= | -2.1715 | deg
|  |  |  | @ Cl=0.1, Cd= | 0.004863
|  |  |  | @ Cl=0.4, Cd= | 0.0036653
|  |  |  | @ Cl=0.6, Cd= | 0.0056904
alpha (deg) | Cl | Cd | Cm | Cl/Cd
-20 | -1.5218 | 0.04084 | -0.0736 | -37.2625
-19.5 | -1.5282 | 0.03534 | -0.0746 | -43.2428
-19 | -1.5266 | 0.03106 | -0.0745 | -49.15
-17.5 | -1.5045 | 0.02207 | -0.0681 | -68.1695
-17 | -1.4909 | 0.02026 | -0.0644 | -73.5884
-16.5 | -1.4764 | 0.01882 | -0.0596 | -78.4485
-16 | -1.4593 | 0.01774 | -0.0541 | -82.2604
-15.5 | -1.424 | 0.0168 | -0.0515 | -84.7619
-15 | -1.3838 | 0.01592 | -0.0496 | -86.9221
-14.5 | -1.3401 | 0.01517 | -0.0481 | -88.3388
-14 | -1.2944 | 0.01446 | -0.0468 | -89.5159
-13.5 | -1.2462 | 0.01385 | -0.0459 | -89.9783
-13 | -1.1974 | 0.01322 | -0.0451 | -90.5749
-12.5 | -1.1476 | 0.01261 | -0.0444 | -91.0071
-12 | -1.1001 | 0.01167 | -0.0434 | -94.2674
-11.5 | -1.0495 | 0.01099 | -0.0428 | -95.4959
-11 | -0.9976 | 0.0104 | -0.0424 | -95.9231
-10.5 | -0.9441 | 0.00994 | -0.0423 | -94.9799
-10 | -0.8903 | 0.00949 | -0.0421 | -93.8145
-9.5 | -0.8359 | 0.00905 | -0.0421 | -92.3646
-9 | -0.7809 | 0.00866 | -0.0422 | -90.1732
-8.5 | -0.7254 | 0.00833 | -0.0423 | -87.0828
-8 | -0.6693 | 0.00802 | -0.0426 | -83.4539
-7.5 | -0.6139 | 0.00759 | -0.0427 | -80.8827
-7 | -0.5576 | 0.00726 | -0.043 | -76.8044
-6.5 | -0.5008 | 0.00697 | -0.0433 | -71.8508
-6 | -0.4437 | 0.00674 | -0.0438 | -65.8309
-5.5 | -0.3861 | 0.00653 | -0.0443 | -59.1271
-5 | -0.3286 | 0.00629 | -0.0448 | -52.2417
-4.5 | -0.271 | 0.00609 | -0.0453 | -44.4992
-4 | -0.2129 | 0.00591 | -0.046 | -36.0237
-3.5 | -0.1548 | 0.00575 | -0.0466 | -26.9217
-3 | -0.0966 | 0.00559 | -0.0472 | -17.2809
-2.5 | -0.0383 | 0.00544 | -0.0479 | -7.0404
-2 | 0.02 | 0.00529 | -0.0486 | 3.7807
-1.5 | 0.0778 | 0.00501 | -0.0492 | 15.5289
-1 | 0.1352 | 0.00463 | -0.0499 | 29.2009
-0.5 | 0.1921 | 0.00418 | -0.0506 | 45.9569
0 | 0.2486 | 0.00369 | -0.0513 | 67.3713
0.5 | 0.3066 | 0.00352 | -0.052 | 87.1023
1 | 0.3653 | 0.00356 | -0.0528 | 102.6124
2 | 0.4806 | 0.00391 | -0.0541 | 122.9156
3 | 0.5842 | 0.0055 | -0.0538 | 106.2182
4 | 0.6879 | 0.00675 | -0.0533 | 101.9111
4.5 | 0.7402 | 0.00723 | -0.0531 | 102.379
5 | 0.7938 | 0.00755 | -0.053 | 105.1391
5.5 | 0.8476 | 0.00783 | -0.053 | 108.2503
6 | 0.9011 | 0.00808 | -0.0529 | 111.5223
6.5 | 0.9534 | 0.0084 | -0.0526 | 113.5
7 | 1.0054 | 0.0087 | -0.0523 | 115.5632
7.5 | 1.0564 | 0.00903 | -0.0518 | 116.9878
8 | 1.1049 | 0.00945 | -0.0508 | 116.9206
8.5 | 1.1532 | 0.0098 | -0.0498 | 117.6735
9 | 1.1984 | 0.01017 | -0.0482 | 117.8368
9.5 | 1.2448 | 0.01063 | -0.047 | 117.1025
10 | 1.2857 | 0.01124 | -0.0448 | 114.3861
10.5 | 1.3173 | 0.01178 | -0.0407 | 111.8251
11 | 1.3495 | 0.01242 | -0.0372 | 108.6554
11.5 | 1.3818 | 0.01321 | -0.0339 | 104.6026
12 | 1.4121 | 0.01419 | -0.0306 | 99.5137
12.5 | 1.4415 | 0.01531 | -0.0275 | 94.1541
13 | 1.4724 | 0.01643 | -0.0248 | 89.6166
13.5 | 1.5033 | 0.01762 | -0.0223 | 85.3178
14 | 1.5316 | 0.01902 | -0.0197 | 80.5258
14.5 | 1.5572 | 0.02065 | -0.017 | 75.4092
15 | 1.579 | 0.02264 | -0.0142 | 69.7438
15.5 | 1.6027 | 0.02456 | -0.0119 | 65.2565
16 | 1.6261 | 0.02659 | -0.0098 | 61.1546
16.5 | 1.6474 | 0.02888 | -0.0078 | 57.0429
17 | 1.6673 | 0.03139 | -0.006 | 53.1156
17.5 | 1.6827 | 0.03441 | -0.0043 | 48.9015
18 | 1.6958 | 0.03779 | -0.0028 | 44.8743
18.5 | 1.7044 | 0.04176 | -0.0016 | 40.8142
19 | 1.7125 | 0.04604 | -0.0008 | 37.1959
19.5 | 1.7167 | 0.05095 | -0.0004 | 33.6938
20 | 1.7163 | 0.05668 | -0.0006 | 30.2805

## 101. Re 8M Mach 0.25 (1)
BIGFOIL.COM POLAR EXPORT
NACA65-313 a=0.6
NACA65-313 a=0.6 |  |  |  | Cl Max: | 1.174 | at alpha= | 9.5 | deg
JavaFoil+Calcfoil stall+Eppler ext transition |  |  |  | L/D Max: | 119.783 | at alpha= | 3.5 | deg
Re: | 8000000 |  |  | Cd Min: | 0.00451 | at alpha= | -0.5 | deg
Mach: | 0.25 |  |  | Cl=0 at alpha= | -2.082 | deg
|  |  |  | @ Cl=0.1, Cd= | 0.0045574
|  |  |  | @ Cl=0.4, Cd= | 0.0046347
|  |  |  | @ Cl=0.6, Cd= | 0.10584
alpha (deg) | Cl | Cd | Cm | Cl/Cd
-15 | -0.355 | 0.11877 | -0.012 | -2.987
-14.5 | -0.413 | 0.11003 | -0.012 | -3.749
-14 | -0.465 | 0.10085 | -0.013 | -4.616
-13.5 | -0.513 | 0.09253 | -0.014 | -5.546
-13 | -0.553 | 0.08665 | -0.014 | -6.385
-12.5 | -0.581 | 0.0828 | -0.014 | -7.011
-12 | -0.603 | 0.07568 | -0.015 | -7.966
-11.5 | -0.618 | 0.0704 | -0.016 | -8.782
-11 | -0.622 | 0.06674 | -0.017 | -9.319
-10.5 | -0.638 | 0.04979 | -0.022 | -12.815
-10 | -0.744 | 0.01076 | -0.032 | -69.141
-9.5 | -0.731 | 0.01011 | -0.033 | -72.238
-9 | -0.71 | 0.00963 | -0.034 | -73.746
-8.5 | -0.68 | 0.00916 | -0.035 | -74.209
-8 | -0.645 | 0.00867 | -0.035 | -74.362
-7.5 | -0.604 | 0.00843 | -0.036 | -71.693
-7 | -0.56 | 0.00805 | -0.037 | -69.563
-6.5 | -0.512 | 0.00772 | -0.038 | -66.318
-6 | -0.461 | 0.00741 | -0.039 | -62.154
-5.5 | -0.407 | 0.00719 | -0.039 | -56.565
-5 | -0.351 | 0.00699 | -0.04 | -50.154
-4.5 | -0.293 | 0.00677 | -0.041 | -43.274
-4 | -0.234 | 0.00664 | -0.042 | -35.252
-3.5 | -0.174 | 0.00646 | -0.042 | -26.896
-3 | -0.113 | 0.00637 | -0.043 | -17.717
-2.5 | -0.051 | 0.00621 | -0.044 | -8.273
-2 | 0.01 | 0.00612 | -0.045 | 1.685
-1.5 | 0.072 | 0.00458 | -0.045 | 15.776
-1 | 0.134 | 0.00453 | -0.046 | 29.709
-0.5 | 0.197 | 0.00451 | -0.047 | 43.616
0 | 0.259 | 0.00453 | -0.048 | 57.054
0.5 | 0.321 | 0.00453 | -0.049 | 70.791
1 | 0.383 | 0.00461 | -0.049 | 82.983
1.5 | 0.445 | 0.0047 | -0.05 | 94.724
2 | 0.507 | 0.00481 | -0.051 | 105.453
2.5 | 0.567 | 0.00496 | -0.052 | 114.238
3 | 0.628 | 0.00563 | -0.053 | 111.498
3.5 | 0.687 | 0.00574 | -0.053 | 119.783
4 | 0.746 | 0.00637 | -0.054 | 117.068
4.5 | 0.802 | 0.00862 | -0.055 | 93.008
5 | 0.857 | 0.00893 | -0.055 | 95.954
5.5 | 0.91 | 0.0093 | -0.056 | 97.884
6 | 0.961 | 0.0097 | -0.057 | 99.002
6.5 | 1.009 | 0.01012 | -0.057 | 99.679
7 | 1.054 | 0.01058 | -0.058 | 99.533
7.5 | 1.091 | 0.01109 | -0.059 | 98.414
8 | 1.123 | 0.01166 | -0.059 | 96.345
8.5 | 1.148 | 0.01227 | -0.06 | 93.521
9 | 1.165 | 0.01294 | -0.061 | 90.003
9.5 | 1.174 | 0.01365 | -0.061 | 86.035
10 | 1.174 | 0.01434 | -0.062 | 81.833
10.5 | 1.164 | 0.01524 | -0.062 | 76.39
11 | 1.145 | 0.01626 | -0.063 | 70.416
11.5 | 1.114 | 0.01777 | -0.063 | 62.693
12 | 1.071 | 0.01975 | -0.064 | 54.213
12.5 | 1.012 | 0.02273 | -0.063 | 44.528
13 | 0.807 | 0.08365 | -0.039 | 9.647
13.5 | 0.74 | 0.09081 | -0.037 | 8.152
14 | 0.668 | 0.09938 | -0.035 | 6.722
14.5 | 0.593 | 0.10584 | -0.034 | 5.599

## 102. Re 8M Mach 0.25 (2)
BIGFOIL.COM POLAR EXPORT
NACA65-313 a=0.6
NACA65-313 a=0.6 |  |  |  | Cl Max: | 1.6228 | at alpha= | 17 | deg
XFOIL ncrit=9 |  |  |  | L/D Max: | 127.815 | at alpha= | 2 | deg
Re: | 8000000 |  |  | Cd Min: | 0.2202 | at alpha= | -20 | deg
Mach: | 0.25 |  |  | Cl=0 at alpha= | -2.1769 | deg
|  |  |  | @ Cl=0.1, Cd= | 0.0049035
|  |  |  | @ Cl=0.4, Cd= | 0.0035919
|  |  |  | @ Cl=0.6, Cd= | 0.0055642
alpha (deg) | Cl | Cd | Cm | Cl/Cd
-20 | -0.682 | 0.2202 | 0.0294 | -3.0972
-19.5 | -0.6658 | 0.21315 | 0.0247 | -3.1236
-17.5 | -1.141 | 0.07159 | -0.0648 | -15.938
-17 | -1.2085 | 0.05357 | -0.0786 | -22.5593
-16.5 | -1.2445 | 0.04255 | -0.0858 | -29.2479
-16 | -1.2821 | 0.03435 | -0.0876 | -37.3246
-15.5 | -1.3096 | 0.02828 | -0.0858 | -46.3083
-15 | -1.3165 | 0.02445 | -0.0818 | -53.8446
-14.5 | -1.3066 | 0.02211 | -0.0767 | -59.0954
-14 | -1.2935 | 0.02042 | -0.0702 | -63.3448
-13.5 | -1.2679 | 0.01872 | -0.0649 | -67.7297
-13 | -1.2301 | 0.01709 | -0.0613 | -71.9778
-12.5 | -1.1855 | 0.01575 | -0.0585 | -75.2698
-12 | -1.136 | 0.01467 | -0.0562 | -77.4369
-11.5 | -1.0835 | 0.01376 | -0.0543 | -78.7427
-10.5 | -0.9819 | 0.0114 | -0.0506 | -86.1316
-9.5 | -0.8697 | 0.01 | -0.0484 | -86.97
-9 | -0.8127 | 0.00938 | -0.0476 | -86.6418
-8.5 | -0.7549 | 0.00884 | -0.047 | -85.3959
-8 | -0.6963 | 0.0084 | -0.0466 | -82.8929
-7.5 | -0.6372 | 0.00804 | -0.0464 | -79.2537
-7 | -0.5789 | 0.00754 | -0.0462 | -76.7772
-6.5 | -0.5197 | 0.00718 | -0.0462 | -72.3816
-6 | -0.46 | 0.00689 | -0.0463 | -66.7634
-5.5 | -0.4 | 0.00663 | -0.0466 | -60.3318
-5 | -0.3399 | 0.00643 | -0.0469 | -52.8616
-4.5 | -0.2801 | 0.00616 | -0.0473 | -45.4708
-4 | -0.2199 | 0.00596 | -0.0478 | -36.896
-3.5 | -0.1596 | 0.00582 | -0.0483 | -27.4227
-3 | -0.0993 | 0.00563 | -0.0489 | -17.6377
-2.5 | -0.0389 | 0.00549 | -0.0496 | -7.0856
-2 | 0.0213 | 0.00534 | -0.0502 | 3.9888
-1 | 0.1403 | 0.00468 | -0.0516 | 29.9786
-0.5 | 0.1991 | 0.00421 | -0.0523 | 47.2922
0 | 0.2573 | 0.00369 | -0.0529 | 69.729
0.5 | 0.3171 | 0.00354 | -0.0537 | 89.5763
1 | 0.3779 | 0.00357 | -0.0545 | 105.8543
1.5 | 0.4385 | 0.00363 | -0.0553 | 120.7989
2 | 0.4972 | 0.00389 | -0.0559 | 127.8149
2.5 | 0.5489 | 0.00491 | -0.0554 | 111.7923
3 | 0.6028 | 0.0056 | -0.0552 | 107.6429
3.5 | 0.6552 | 0.00632 | -0.0547 | 103.6709
4 | 0.7081 | 0.00693 | -0.0542 | 102.1789
4.5 | 0.7617 | 0.00743 | -0.0537 | 102.5168
5 | 0.8173 | 0.00774 | -0.0535 | 105.5943
5.5 | 0.8723 | 0.00804 | -0.0531 | 108.495
6 | 0.9273 | 0.00832 | -0.0527 | 111.4543
6.5 | 0.9807 | 0.00868 | -0.052 | 112.9839
7 | 1.0338 | 0.00901 | -0.0512 | 114.7392
7.5 | 1.0844 | 0.00944 | -0.0498 | 114.8729
8 | 1.1334 | 0.00987 | -0.0481 | 114.8328
8.5 | 1.1805 | 0.01029 | -0.0461 | 114.723
9 | 1.2165 | 0.0107 | -0.0417 | 113.6916
9.5 | 1.2533 | 0.01142 | -0.038 | 109.7461
10 | 1.2884 | 0.01214 | -0.034 | 106.1285
10.5 | 1.3237 | 0.01299 | -0.0304 | 101.9015
11 | 1.3577 | 0.01401 | -0.0268 | 96.9094
11.5 | 1.3894 | 0.01525 | -0.0231 | 91.1082
12 | 1.4212 | 0.0166 | -0.0197 | 85.6145
12.5 | 1.4536 | 0.018 | -0.0165 | 80.7556
13 | 1.4834 | 0.01965 | -0.0132 | 75.4911
13.5 | 1.5066 | 0.0218 | -0.0095 | 69.1101
14 | 1.5325 | 0.02391 | -0.0064 | 64.0945
14.5 | 1.5574 | 0.02621 | -0.0035 | 59.4201
15 | 1.5771 | 0.02898 | -0.0005 | 54.4203
15.5 | 1.5952 | 0.03209 | 0.0021 | 49.7102
16 | 1.6086 | 0.03577 | 0.0046 | 44.9706
16.5 | 1.6188 | 0.03999 | 0.0066 | 40.4801
17 | 1.6228 | 0.04506 | 0.0081 | 36.0142
17.5 | 1.6113 | 0.05205 | 0.0089 | 30.9568
18 | 1.602 | 0.05942 | 0.0085 | 26.9606
18.5 | 1.5871 | 0.06806 | 0.0068 | 23.3191
19 | 1.5626 | 0.07863 | 0.0033 | 19.8728
19.5 | 1.5347 | 0.09065 | -0.002 | 16.93
20 | 1.4891 | 0.1064 | -0.0107 | 13.9953

## 103. Re 8M Mach 0.50 (1)
BIGFOIL.COM POLAR EXPORT
NACA65-313 a=0.6
NACA65-313 a=0.6 |  |  |  | Cl Max: | 1.194 | at alpha= | 20 | deg
JavaFoil+Calcfoil stall+Eppler ext transition |  |  |  | L/D Max: | 131.308 | at alpha= | 3.5 | deg
Re: | 8000000 |  |  | Cd Min: | 0.00464 | at alpha= | -1 | deg
Mach: | 0.5 |  |  | Cl=0 at alpha= | -2.087 | deg
|  |  |  | @ Cl=0.1, Cd= | 0.0048791
|  |  |  | @ Cl=0.4, Cd= | 0.0047575
|  |  |  | @ Cl=0.6, Cd= | 0.0049027
alpha (deg) | Cl | Cd | Cm | Cl/Cd
-20 | -0.98 | 0.15188 | -0.013 | -6.451
-19.5 | -0.953 | 0.14764 | -0.013 | -6.455
-19 | -0.927 | 0.16162 | -0.013 | -5.737
-18.5 | -0.902 | 0.13634 | -0.014 | -6.615
-18 | -0.873 | 0.1326 | -0.014 | -6.582
-17.5 | -0.844 | 0.12866 | -0.014 | -6.561
-17 | -0.817 | 0.12273 | -0.014 | -6.661
-16.5 | -0.792 | 0.12501 | -0.015 | -6.332
-16 | -0.764 | 0.11729 | -0.015 | -6.517
-15.5 | -0.736 | 0.11037 | -0.015 | -6.67
-15 | -0.71 | 0.10271 | -0.016 | -6.913
-14.5 | -0.685 | 0.09365 | -0.017 | -7.312
-14 | -0.659 | 0.0871 | -0.018 | -7.565
-13.5 | -0.627 | 0.09562 | -0.016 | -6.558
-13 | -0.6 | 0.08887 | -0.017 | -6.75
-12.5 | -0.574 | 0.0811 | -0.018 | -7.076
-12 | -0.548 | 0.07417 | -0.019 | -7.394
-11.5 | -0.525 | 0.06574 | -0.021 | -7.987
-11 | -0.581 | 0.01619 | -0.033 | -35.857
-10.5 | -0.462 | 0.07301 | -0.017 | -6.331
-10 | -0.435 | 0.06524 | -0.018 | -6.674
-9.5 | -0.41 | 0.05788 | -0.02 | -7.079
-9 | -0.395 | 0.0428 | -0.027 | -9.238
-8.5 | -0.433 | 0.01058 | -0.038 | -40.967
-8 | -0.325 | 0.05268 | -0.019 | -6.177
-7.5 | -0.298 | 0.04854 | -0.019 | -6.137
-7 | -0.271 | 0.04449 | -0.021 | -6.096
-6.5 | -0.485 | 0.009 | -0.042 | -53.858
-6 | -0.472 | 0.00848 | -0.043 | -55.585
-5.5 | -0.432 | 0.00798 | -0.044 | -54.168
-5 | -0.38 | 0.00756 | -0.045 | -50.316
-4.5 | -0.322 | 0.00729 | -0.046 | -44.09
-4 | -0.259 | 0.00706 | -0.046 | -36.646
-3.5 | -0.193 | 0.00681 | -0.047 | -28.364
-3 | -0.126 | 0.00668 | -0.048 | -18.818
-2.5 | -0.057 | 0.00649 | -0.049 | -8.831
-2 | 0.012 | 0.00633 | -0.05 | 1.817
-1.5 | 0.081 | 0.00497 | -0.051 | 16.24
-1 | 0.15 | 0.00464 | -0.052 | 32.385
-0.5 | 0.22 | 0.00465 | -0.053 | 47.214
0 | 0.289 | 0.00468 | -0.053 | 61.842
0.5 | 0.359 | 0.00471 | -0.054 | 76.222
1 | 0.428 | 0.00479 | -0.055 | 89.357
1.5 | 0.497 | 0.00495 | -0.056 | 100.523
2 | 0.566 | 0.00481 | -0.057 | 117.6
2.5 | 0.632 | 0.00499 | -0.058 | 126.831
3 | 0.699 | 0.00582 | -0.059 | 120.228
3.5 | 0.764 | 0.00582 | -0.059 | 131.308
4 | 0.823 | 0.00936 | -0.06 | 87.923
4.5 | 0.883 | 0.00982 | -0.061 | 89.929
5 | 0.939 | 0.01032 | -0.061 | 90.983
5.5 | 0.989 | 0.0109 | -0.062 | 90.756
6 | 1.032 | 0.0116 | -0.063 | 88.924
6.5 | 1.063 | 0.01236 | -0.064 | 85.971
7 | 1.074 | 0.01327 | -0.064 | 80.918
7.5 | 1.024 | 0.01434 | -0.065 | 71.41
8 | 0.55 | 0.05305 | -0.032 | 10.375
8.5 | 0.696 | 0.01669 | -0.066 | 41.731
9 | 0.604 | 0.05959 | -0.033 | 10.132
9.5 | 0.759 | 0.01783 | -0.068 | 42.572
10 | 0.788 | 0.01933 | -0.068 | 40.791
10.5 | 0.814 | 0.02166 | -0.068 | 37.581
11 | 0.712 | 0.0752 | -0.038 | 9.473
11.5 | 0.878 | 0.02256 | -0.07 | 38.921
12 | 0.902 | 0.02552 | -0.07 | 35.358
12.5 | 0.809 | 0.07643 | -0.049 | 10.579
13 | 0.821 | 0.09144 | -0.042 | 8.976
13.5 | 0.859 | 0.08376 | -0.049 | 10.257
14 | 0.877 | 0.09439 | -0.045 | 9.291
14.5 | 0.902 | 0.10233 | -0.045 | 8.818
15 | 0.936 | 0.10375 | -0.05 | 9.026
15.5 | 0.951 | 0.11218 | -0.044 | 8.477
16 | 0.98 | 0.11512 | -0.046 | 8.51
16.5 | 1.021 | 0.11226 | -0.053 | 9.095
17 | 1.056 | 0.11362 | -0.057 | 9.293
17.5 | 1.057 | 0.12921 | -0.048 | 8.184
18 | 1.088 | 0.13313 | -0.05 | 8.17
18.5 | 1.136 | 0.12385 | -0.059 | 9.173
19 | 1.178 | 0.11939 | -0.063 | 9.866
19.5 | 1.164 | 0.14566 | -0.052 | 7.989
20 | 1.194 | 0.14935 | -0.054 | 7.993

## 104. Re 8M Mach 0.50 (2)
BIGFOIL.COM POLAR EXPORT
NACA65-313 a=0.6
NACA65-313 a=0.6 |  |  |  | Cl Max: | 1.2129 | at alpha= | 9 | deg
XFOIL ncrit=9 |  |  |  | L/D Max: | 146.897 | at alpha= | 2 | deg
Re: | 8000000 |  |  | Cd Min: | 0.25311 | at alpha= | -20 | deg
Mach: | 0.5 |  |  | Cl=0 at alpha= | -2.202 | deg
|  |  |  | @ Cl=0.1, Cd= | 0.0053016
|  |  |  | @ Cl=0.4, Cd= | 0.0036201
|  |  |  | @ Cl=0.6, Cd= | 0.004418
alpha (deg) | Cl | Cd | Cm | Cl/Cd
-20 | -0.713 | 0.25311 | 0.041 | -2.817
-19.5 | -0.6911 | 0.24484 | 0.0357 | -2.8227
-19 | -0.667 | 0.23681 | 0.0298 | -2.8166
-18.5 | -0.6521 | 0.22816 | 0.0262 | -2.8581
-18 | -0.6323 | 0.21939 | 0.0212 | -2.8821
-17.5 | -0.6137 | 0.21019 | 0.0159 | -2.9197
-17 | -0.5929 | 0.20208 | 0.0108 | -2.934
-16.5 | -0.5752 | 0.19273 | 0.0055 | -2.9845
-16 | -0.5589 | 0.18309 | 0 | -3.0526
-15.5 | -0.5374 | 0.17557 | -0.0047 | -3.0609
-15 | -0.5187 | 0.16726 | -0.0097 | -3.1012
-14.5 | -0.506 | 0.15725 | -0.0153 | -3.2178
-14 | -0.4892 | 0.14877 | -0.0203 | -3.2883
-13.5 | -0.4748 | 0.14 | -0.0255 | -3.3914
-13 | -0.4578 | 0.13197 | -0.0303 | -3.469
-12.5 | -0.4471 | 0.12275 | -0.0356 | -3.6424
-12 | -0.4435 | 0.11231 | -0.0416 | -3.9489
-11.5 | -0.4476 | 0.10105 | -0.0484 | -4.4295
-11 | -0.4476 | 0.0913 | -0.0544 | -4.9025
-10.5 | -0.454 | 0.08088 | -0.061 | -5.6133
-10 | -0.4566 | 0.0714 | -0.0672 | -6.395
-9.5 | -0.4807 | 0.05635 | -0.0795 | -8.5306
-9 | -0.5128 | 0.04511 | -0.088 | -11.3678
-8.5 | -0.5464 | 0.0378 | -0.0891 | -14.455
-8 | -0.5844 | 0.03244 | -0.0825 | -18.0148
-7.5 | -0.6031 | 0.02519 | -0.0768 | -23.942
-7 | -0.6077 | 0.01701 | -0.0705 | -35.726
-6.5 | -0.585 | 0.01058 | -0.0648 | -55.293
-6 | -0.5274 | 0.00859 | -0.0612 | -61.397
-5.5 | -0.4608 | 0.00764 | -0.0591 | -60.3141
-5 | -0.3912 | 0.00706 | -0.0578 | -55.4108
-4.5 | -0.321 | 0.00667 | -0.057 | -48.1259
-4 | -0.251 | 0.00631 | -0.0566 | -39.7781
-3.5 | -0.1808 | 0.00606 | -0.0566 | -29.835
-3 | -0.1109 | 0.00588 | -0.0568 | -18.8605
-2.5 | -0.0413 | 0.00566 | -0.0572 | -7.2968
-2 | 0.028 | 0.00552 | -0.0578 | 5.0725
-1.5 | 0.0969 | 0.00532 | -0.0584 | 18.2143
-1 | 0.1643 | 0.00492 | -0.059 | 33.3943
-0.5 | 0.2304 | 0.00437 | -0.0597 | 52.7231
0 | 0.2964 | 0.00374 | -0.0604 | 79.2513
0.5 | 0.3651 | 0.0036 | -0.0613 | 101.4167
1 | 0.4347 | 0.00364 | -0.0622 | 119.4231
1.5 | 0.5043 | 0.00371 | -0.0631 | 135.9299
2 | 0.5729 | 0.0039 | -0.0637 | 146.8974
2.5 | 0.6294 | 0.00498 | -0.0625 | 126.3855
3 | 0.6836 | 0.00603 | -0.0608 | 113.3665
4 | 0.788 | 0.00785 | -0.056 | 100.3822
4.5 | 0.8463 | 0.00831 | -0.0541 | 101.8412
5 | 0.9042 | 0.00873 | -0.0518 | 103.5739
5.5 | 0.9596 | 0.00917 | -0.0489 | 104.6456
6 | 0.9993 | 0.00971 | -0.043 | 102.9145
6.5 | 1.04 | 0.0104 | -0.0374 | 100
7 | 1.0809 | 0.01129 | -0.0321 | 95.7396
7.5 | 1.1177 | 0.01248 | -0.0263 | 89.5593
8 | 1.1511 | 0.01376 | -0.0198 | 83.6555
8.5 | 1.1931 | 0.01569 | -0.0156 | 76.0421
9 | 1.2129 | 0.01847 | -0.0088 | 65.6687
9.5 | 1.205 | 0.02298 | -0.0005 | 52.4369
10 | 1.1905 | 0.02873 | 0.007 | 41.4375
10.5 | 1.1703 | 0.03582 | 0.0122 | 32.6717
11 | 1.1439 | 0.04402 | 0.0149 | 25.9859
11.5 | 1.1071 | 0.05416 | 0.0146 | 20.4413
12 | 1.0691 | 0.06592 | 0.011 | 16.2181
12.5 | 1.0352 | 0.079 | 0.0045 | 13.1038
13 | 1.0046 | 0.0937 | -0.0048 | 10.7215
13.5 | 0.9807 | 0.1095 | -0.0157 | 8.9562
14 | 0.9655 | 0.12497 | -0.0255 | 7.7259

## 105. Re 10M Mach 0.00 (1)
BIGFOIL.COM POLAR EXPORT
NACA65-313 a=0.6
NACA65-313 a=0.6 |  |  |  | Cl Max: | 1.232 | at alpha= | 11.5 | deg
JavaFoil+Calcfoil stall+Eppler ext transition |  |  |  | L/D Max: | 112.978 | at alpha= | 3.5 | deg
Re: | 10000000 |  |  | Cd Min: | 0.00446 | at alpha= | -0.5 | deg
Mach: | 0 |  |  | Cl=0 at alpha= | -2.0833 | deg
|  |  |  | @ Cl=0.1, Cd= | 0.004805
|  |  |  | @ Cl=0.4, Cd= | 0.0046383
|  |  |  | @ Cl=0.6, Cd= | 0.0056998
alpha (deg) | Cl | Cd | Cm | Cl/Cd
-16.5 | -0.607 | 0.12183 | -0.011 | -4.978
-16 | -0.627 | 0.11312 | -0.012 | -5.546
-15.5 | -0.647 | 0.10621 | -0.013 | -6.088
-15 | -0.664 | 0.09984 | -0.013 | -6.654
-14.5 | -0.681 | 0.09362 | -0.014 | -7.276
-14 | -0.696 | 0.0868 | -0.015 | -8.018
-13.5 | -0.708 | 0.08026 | -0.016 | -8.823
-13 | -0.728 | 0.06562 | -0.019 | -11.093
-12.5 | -0.826 | 0.0179 | -0.026 | -46.138
-12 | -0.838 | 0.01376 | -0.028 | -60.919
-11.5 | -0.847 | 0.01108 | -0.029 | -76.449
-11 | -0.835 | 0.01031 | -0.03 | -80.993
-10.5 | -0.816 | 0.01011 | -0.031 | -80.659
-10 | -0.788 | 0.00947 | -0.032 | -83.274
-9.5 | -0.757 | 0.00902 | -0.032 | -84.003
-9 | -0.723 | 0.00869 | -0.033 | -83.158
-8.5 | -0.685 | 0.00835 | -0.034 | -81.968
-8 | -0.643 | 0.00802 | -0.034 | -80.229
-7.5 | -0.599 | 0.00779 | -0.035 | -76.891
-7 | -0.552 | 0.00749 | -0.036 | -73.649
-6.5 | -0.502 | 0.00725 | -0.037 | -69.233
-6 | -0.45 | 0.00704 | -0.037 | -63.933
-5.5 | -0.396 | 0.00683 | -0.038 | -58.028
-5 | -0.341 | 0.00665 | -0.039 | -51.322
-4.5 | -0.285 | 0.00653 | -0.04 | -43.592
-4 | -0.227 | 0.00638 | -0.04 | -35.578
-3.5 | -0.168 | 0.00623 | -0.041 | -27.057
-3 | -0.109 | 0.00611 | -0.042 | -17.9
-2.5 | -0.05 | 0.00602 | -0.042 | -8.269
-2 | 0.01 | 0.00588 | -0.043 | 1.699
-1.5 | 0.07 | 0.00489 | -0.044 | 14.301
-1 | 0.13 | 0.00472 | -0.045 | 27.588
-0.5 | 0.19 | 0.00446 | -0.046 | 42.702
0 | 0.251 | 0.00449 | -0.046 | 55.853
0.5 | 0.311 | 0.00453 | -0.047 | 68.505
1 | 0.371 | 0.00459 | -0.048 | 80.765
1.5 | 0.431 | 0.00469 | -0.049 | 91.785
2 | 0.491 | 0.0048 | -0.049 | 102.297
2.5 | 0.549 | 0.00538 | -0.05 | 102.045
3 | 0.608 | 0.00575 | -0.051 | 105.769
3.5 | 0.666 | 0.0059 | -0.052 | 112.978
4 | 0.723 | 0.00642 | -0.052 | 112.614
4.5 | 0.779 | 0.00778 | -0.053 | 100.191
5 | 0.834 | 0.00761 | -0.054 | 109.595
5.5 | 0.887 | 0.00791 | -0.054 | 112.087
6 | 0.938 | 0.00896 | -0.055 | 104.642
6.5 | 0.987 | 0.00931 | -0.056 | 106.006
7 | 1.033 | 0.00972 | -0.056 | 106.304
7.5 | 1.075 | 0.0101 | -0.057 | 106.426
8 | 1.112 | 0.01053 | -0.058 | 105.612
8.5 | 1.145 | 0.011 | -0.058 | 104.016
9 | 1.173 | 0.0115 | -0.059 | 101.954
9.5 | 1.195 | 0.01211 | -0.06 | 98.688
10 | 1.213 | 0.0127 | -0.06 | 95.47
10.5 | 1.225 | 0.01321 | -0.061 | 92.701
11 | 1.231 | 0.01402 | -0.061 | 87.8
11.5 | 1.232 | 0.01482 | -0.062 | 83.1
12 | 1.227 | 0.01575 | -0.062 | 77.903
12.5 | 1.214 | 0.01701 | -0.063 | 71.373
13 | 1.191 | 0.01817 | -0.063 | 65.533
13.5 | 1.164 | 0.0193 | -0.064 | 60.306
14 | 1.13 | 0.02115 | -0.064 | 53.436
14.5 | 1.091 | 0.0237 | -0.064 | 46.029
15 | 1.036 | 0.03052 | -0.063 | 33.942
15.5 | 0.998 | 0.03239 | -0.064 | 30.822
16 | 0.883 | 0.07367 | -0.054 | 11.983
16.5 | 0.821 | 0.09793 | -0.048 | 8.388

## 106. Re 10M Mach 0.00 (2)
BIGFOIL.COM POLAR EXPORT
NACA65-313 a=0.6
NACA65-313 a=0.6 |  |  |  | Cl Max: | 1.7599 | at alpha= | 20 | deg
XFOIL ncrit=9 |  |  |  | L/D Max: | 123.483 | at alpha= | 8.5 | deg
Re: | 10000000 |  |  | Cd Min: | 0.04884 | at alpha= | 20 | deg
Mach: | 0 |  |  | Cl=0 at alpha= | -2.1669 | deg
|  |  |  | @ Cl=0.1, Cd= | 0.0047603
|  |  |  | @ Cl=0.4, Cd= | 0.0035343
|  |  |  | @ Cl=0.6, Cd= | 0.005793
alpha (deg) | Cl | Cd | Cm | Cl/Cd
-20 | -1.605 | 0.03031 | -0.0711 | -52.9528
-19.5 | -1.5977 | 0.02706 | -0.07 | -59.0429
-18 | -1.5556 | 0.02032 | -0.0635 | -76.5551
-17.5 | -1.5423 | 0.01902 | -0.059 | -81.0883
-17 | -1.5288 | 0.01776 | -0.0538 | -86.0811
-16.5 | -1.5079 | 0.01672 | -0.0491 | -90.1854
-16 | -1.472 | 0.0158 | -0.047 | -93.1646
-15.5 | -1.4317 | 0.01499 | -0.0454 | -95.5103
-15 | -1.3885 | 0.01426 | -0.0441 | -97.3703
-14.5 | -1.3429 | 0.01362 | -0.0432 | -98.5977
-14 | -1.2957 | 0.01302 | -0.0425 | -99.5161
-13.5 | -1.2466 | 0.01251 | -0.042 | -99.6483
-12 | -1.0957 | 0.01097 | -0.041 | -99.8815
-11.5 | -1.0452 | 0.01034 | -0.0406 | -101.0832
-11 | -0.9937 | 0.00977 | -0.0404 | -101.7093
-10.5 | -0.9411 | 0.00927 | -0.0403 | -101.521
-10 | -0.8875 | 0.00885 | -0.0404 | -100.2825
-9.5 | -0.8333 | 0.00847 | -0.0405 | -98.3825
-9 | -0.7785 | 0.00813 | -0.0408 | -95.7565
-8.5 | -0.7231 | 0.00783 | -0.0411 | -92.3499
-7.5 | -0.6113 | 0.00727 | -0.0418 | -84.0853
-7 | -0.5554 | 0.00694 | -0.0422 | -80.0288
-6.5 | -0.4991 | 0.00667 | -0.0426 | -74.8276
-6 | -0.4422 | 0.00642 | -0.0431 | -68.8785
-5.5 | -0.3851 | 0.00624 | -0.0437 | -61.7147
-5 | -0.3277 | 0.00606 | -0.0443 | -54.0759
-4.5 | -0.2703 | 0.00584 | -0.0448 | -46.2842
-4 | -0.2126 | 0.00568 | -0.0455 | -37.4296
-3.5 | -0.1547 | 0.00554 | -0.0462 | -27.9242
-3 | -0.0968 | 0.00537 | -0.0468 | -18.0261
-2.5 | -0.0387 | 0.00526 | -0.0475 | -7.3574
-2 | 0.0194 | 0.0051 | -0.0483 | 3.8039
-1.5 | 0.0771 | 0.00488 | -0.0489 | 15.7992
-1 | 0.1345 | 0.00458 | -0.0496 | 29.3668
-0.5 | 0.1914 | 0.00424 | -0.0503 | 45.1415
0 | 0.2483 | 0.00388 | -0.051 | 63.9948
0.5 | 0.3048 | 0.00345 | -0.0517 | 88.3478
1 | 0.3632 | 0.00349 | -0.0525 | 104.0688
1.5 | 0.4214 | 0.00356 | -0.0533 | 118.3708
2 | 0.4751 | 0.0042 | -0.0535 | 113.119
3 | 0.5797 | 0.00559 | -0.0534 | 103.703
3.5 | 0.6327 | 0.00612 | -0.0534 | 103.3824
4 | 0.685 | 0.00664 | -0.0533 | 103.1627
4.5 | 0.7384 | 0.00702 | -0.0533 | 105.1852
5 | 0.7925 | 0.00729 | -0.0534 | 108.7106
5.5 | 0.8463 | 0.00755 | -0.0535 | 112.0927
6 | 0.9001 | 0.00779 | -0.0536 | 115.5456
6.5 | 0.9526 | 0.00809 | -0.0534 | 117.7503
7 | 1.0051 | 0.00835 | -0.0533 | 120.3713
7.5 | 1.0562 | 0.00868 | -0.053 | 121.682
8 | 1.1062 | 0.00904 | -0.0524 | 122.3673
8.5 | 1.1558 | 0.00936 | -0.0518 | 123.4829
9 | 1.203 | 0.00975 | -0.0508 | 123.3846
9.5 | 1.2468 | 0.01018 | -0.0491 | 122.4754
10 | 1.2924 | 0.01059 | -0.0479 | 122.0397
10.5 | 1.3352 | 0.01109 | -0.0463 | 120.3968
11 | 1.3668 | 0.01162 | -0.0424 | 117.6248
11.5 | 1.396 | 0.01229 | -0.0384 | 113.5883
12 | 1.4247 | 0.01317 | -0.0348 | 108.1777
12.5 | 1.4558 | 0.01406 | -0.0318 | 103.542
13 | 1.4872 | 0.01501 | -0.0291 | 99.0806
13.5 | 1.5179 | 0.01606 | -0.0265 | 94.5143
14 | 1.5466 | 0.01729 | -0.0239 | 89.4505
14.5 | 1.5719 | 0.01878 | -0.0211 | 83.7007
15 | 1.5961 | 0.02043 | -0.0184 | 78.1253
15.5 | 1.6216 | 0.02207 | -0.0162 | 73.4753
16 | 1.6464 | 0.02382 | -0.0141 | 69.1184
16.5 | 1.6693 | 0.02578 | -0.012 | 64.7517
17 | 1.6901 | 0.02794 | -0.0101 | 60.4903
17.5 | 1.7061 | 0.03063 | -0.0081 | 55.7003
18 | 1.7211 | 0.03353 | -0.0064 | 51.3302
18.5 | 1.7349 | 0.0367 | -0.005 | 47.2725
19 | 1.7449 | 0.04037 | -0.0038 | 43.2227
19.5 | 1.7548 | 0.04428 | -0.003 | 39.6296
20 | 1.7599 | 0.04884 | -0.0025 | 36.034

## 107. Re 10M Mach 0.10 (1)
BIGFOIL.COM POLAR EXPORT
NACA65-313 a=0.6
NACA65-313 a=0.6 |  |  |  | Cl Max: | 1.222 | at alpha= | 11 | deg
JavaFoil+Calcfoil stall+Eppler ext transition |  |  |  | L/D Max: | 118.73 | at alpha= | 5.5 | deg
Re: | 10000000 |  |  | Cd Min: | 0.00447 | at alpha= | -0.5 | deg
Mach: | 0.1 |  |  | Cl=0 at alpha= | -2.0833 | deg
|  |  |  | @ Cl=0.1, Cd= | 0.0047964
|  |  |  | @ Cl=0.4, Cd= | 0.004625
|  |  |  | @ Cl=0.6, Cd= | 0.0056948
alpha (deg) | Cl | Cd | Cm | Cl/Cd
-16.5 | -0.565 | 0.12303 | -0.011 | -4.596
-16 | -0.589 | 0.11579 | -0.012 | -5.09
-15.5 | -0.613 | 0.10788 | -0.012 | -5.678
-15 | -0.634 | 0.10208 | -0.013 | -6.209
-14.5 | -0.653 | 0.09595 | -0.013 | -6.807
-14 | -0.671 | 0.08915 | -0.014 | -7.53
-13.5 | -0.687 | 0.08273 | -0.015 | -8.3
-13 | -0.702 | 0.07318 | -0.017 | -9.592
-12.5 | -0.718 | 0.05957 | -0.02 | -12.052
-12 | -0.806 | 0.01786 | -0.027 | -45.135
-11.5 | -0.835 | 0.01144 | -0.029 | -72.936
-11 | -0.824 | 0.01067 | -0.03 | -77.23
-10.5 | -0.808 | 0.00923 | -0.031 | -87.52
-10 | -0.785 | 0.00957 | -0.032 | -82.057
-9.5 | -0.756 | 0.00911 | -0.032 | -82.962
-9 | -0.722 | 0.00879 | -0.033 | -82.138
-8.5 | -0.685 | 0.00844 | -0.034 | -81.086
-8 | -0.644 | 0.00811 | -0.035 | -79.402
-7.5 | -0.6 | 0.00788 | -0.035 | -76.148
-7 | -0.553 | 0.00755 | -0.036 | -73.266
-6.5 | -0.504 | 0.00733 | -0.037 | -68.713
-6 | -0.452 | 0.00703 | -0.037 | -64.271
-5.5 | -0.398 | 0.0069 | -0.038 | -57.729
-5 | -0.343 | 0.00671 | -0.039 | -51.076
-4.5 | -0.286 | 0.00651 | -0.04 | -43.895
-4 | -0.228 | 0.00637 | -0.04 | -35.795
-3.5 | -0.169 | 0.00627 | -0.041 | -26.99
-3 | -0.11 | 0.00612 | -0.042 | -17.948
-2.5 | -0.05 | 0.00604 | -0.043 | -8.291
-2 | 0.01 | 0.00592 | -0.043 | 1.696
-1.5 | 0.07 | 0.00488 | -0.044 | 14.399
-1 | 0.131 | 0.00471 | -0.045 | 27.794
-0.5 | 0.191 | 0.00447 | -0.046 | 42.752
0 | 0.252 | 0.00447 | -0.047 | 56.295
0.5 | 0.312 | 0.00455 | -0.047 | 68.546
1 | 0.373 | 0.00458 | -0.048 | 81.41
1.5 | 0.433 | 0.00468 | -0.049 | 92.565
2 | 0.493 | 0.00481 | -0.05 | 102.548
2.5 | 0.552 | 0.00541 | -0.05 | 101.932
3 | 0.611 | 0.00576 | -0.051 | 106.099
3.5 | 0.669 | 0.00593 | -0.052 | 112.79
4 | 0.727 | 0.00644 | -0.053 | 112.865
4.5 | 0.783 | 0.00741 | -0.053 | 105.628
5 | 0.838 | 0.00764 | -0.054 | 109.66
5.5 | 0.891 | 0.0075 | -0.055 | 118.73
6 | 0.942 | 0.00903 | -0.055 | 104.263
6.5 | 0.991 | 0.00937 | -0.056 | 105.717
7 | 1.037 | 0.00978 | -0.057 | 106
7.5 | 1.078 | 0.01022 | -0.057 | 105.477
8 | 1.114 | 0.01065 | -0.058 | 104.681
8.5 | 1.146 | 0.01112 | -0.059 | 103.076
9 | 1.173 | 0.01166 | -0.059 | 100.59
9.5 | 1.194 | 0.01226 | -0.06 | 97.403
10 | 1.209 | 0.01286 | -0.06 | 94.047
10.5 | 1.219 | 0.01343 | -0.061 | 90.781
11 | 1.222 | 0.01428 | -0.062 | 85.586
11.5 | 1.22 | 0.01507 | -0.062 | 80.93
12 | 1.211 | 0.01606 | -0.063 | 75.433
12.5 | 1.194 | 0.0174 | -0.063 | 68.614
13 | 1.167 | 0.0184 | -0.064 | 63.415
13.5 | 1.133 | 0.02008 | -0.064 | 56.422
14 | 1.092 | 0.02238 | -0.064 | 48.799
14.5 | 1.048 | 0.0249 | -0.064 | 42.106
15 | 0.914 | 0.06487 | -0.054 | 14.095
15.5 | 0.91 | 0.04998 | -0.06 | 18.204
16 | 0.798 | 0.1028 | -0.045 | 7.76

## 108. Re 10M Mach 0.10 (2)
BIGFOIL.COM POLAR EXPORT
NACA65-313 a=0.6
NACA65-313 a=0.6 |  |  |  | Cl Max: | 1.7503 | at alpha= | 20 | deg
XFOIL ncrit=9 |  |  |  | L/D Max: | 123.072 | at alpha= | 8.5 | deg
Re: | 10000000 |  |  | Cd Min: | 0.05268 | at alpha= | 20 | deg
Mach: | 0.1 |  |  | Cl=0 at alpha= | -2.1675 | deg
|  |  |  | @ Cl=0.1, Cd= | 0.0047741
|  |  |  | @ Cl=0.4, Cd= | 0.0035313
|  |  |  | @ Cl=0.6, Cd= | 0.0057719
alpha (deg) | Cl | Cd | Cm | Cl/Cd
-20 | -1.5725 | 0.0358 | -0.075 | -43.9246
-19.5 | -1.5743 | 0.03119 | -0.075 | -50.4745
-19 | -1.5693 | 0.02758 | -0.0739 | -56.8999
-18.5 | -1.56 | 0.02466 | -0.072 | -63.2603
-18 | -1.5475 | 0.02229 | -0.0694 | -69.4258
-17.5 | -1.5303 | 0.02071 | -0.0662 | -73.8918
-17 | -1.5154 | 0.01919 | -0.0618 | -78.9682
-16.5 | -1.5037 | 0.01782 | -0.056 | -84.3827
-16 | -1.4779 | 0.01674 | -0.0518 | -88.2855
-15.5 | -1.4412 | 0.0157 | -0.0494 | -91.7962
-15 | -1.3992 | 0.01485 | -0.0477 | -94.2222
-14.5 | -1.3541 | 0.01411 | -0.0463 | -95.9674
-14 | -1.3069 | 0.01344 | -0.0452 | -97.2396
-13.5 | -1.2575 | 0.01287 | -0.0445 | -97.7078
-13 | -1.2076 | 0.01229 | -0.0438 | -98.2587
-12.5 | -1.1568 | 0.01173 | -0.0432 | -98.6189
-12 | -1.1047 | 0.01125 | -0.0428 | -98.1956
-11.5 | -1.0535 | 0.01061 | -0.0423 | -99.2931
-11 | -1.0017 | 0.00997 | -0.0419 | -100.4714
-10.5 | -0.9488 | 0.00943 | -0.0416 | -100.6151
-10 | -0.8946 | 0.00898 | -0.0415 | -99.6214
-9.5 | -0.8399 | 0.00857 | -0.0415 | -98.0047
-9 | -0.7845 | 0.00821 | -0.0416 | -95.5542
-8.5 | -0.7286 | 0.00789 | -0.0418 | -92.3447
-8 | -0.6723 | 0.00761 | -0.0421 | -88.3443
-7.5 | -0.6156 | 0.00734 | -0.0425 | -83.8692
-7 | -0.5593 | 0.00699 | -0.0427 | -80.0143
-6.5 | -0.5025 | 0.0067 | -0.0431 | -75
-6 | -0.4452 | 0.00645 | -0.0435 | -69.0233
-5.5 | -0.3876 | 0.00625 | -0.0441 | -62.016
-5 | -0.3297 | 0.00608 | -0.0446 | -54.227
-4.5 | -0.2719 | 0.00585 | -0.0452 | -46.4786
-4 | -0.2139 | 0.00569 | -0.0458 | -37.5923
-3.5 | -0.1555 | 0.00555 | -0.0465 | -28.018
-3 | -0.0973 | 0.00538 | -0.0471 | -18.0855
-2.5 | -0.0389 | 0.00526 | -0.0478 | -7.3954
-2 | 0.0196 | 0.00511 | -0.0485 | 3.8356
-1.5 | 0.0777 | 0.00489 | -0.0492 | 15.8896
-1 | 0.1354 | 0.00459 | -0.0499 | 29.4989
-0.5 | 0.1927 | 0.00424 | -0.0506 | 45.4481
0 | 0.2499 | 0.00388 | -0.0513 | 64.4072
0.5 | 0.3067 | 0.00345 | -0.052 | 88.8986
1 | 0.3655 | 0.00349 | -0.0528 | 104.7278
1.5 | 0.424 | 0.00356 | -0.0536 | 119.1011
2 | 0.4781 | 0.00419 | -0.0538 | 114.105
2.5 | 0.529 | 0.00511 | -0.0536 | 103.5225
3 | 0.5831 | 0.0056 | -0.0537 | 104.125
3.5 | 0.6362 | 0.00614 | -0.0536 | 103.6156
4 | 0.6888 | 0.00667 | -0.0535 | 103.2684
4.5 | 0.7424 | 0.00706 | -0.0534 | 105.1558
5 | 0.797 | 0.00732 | -0.0535 | 108.8798
5.5 | 0.851 | 0.00759 | -0.0536 | 112.1212
6 | 0.9051 | 0.00783 | -0.0536 | 115.5939
6.5 | 0.9579 | 0.00813 | -0.0534 | 117.8229
7 | 1.0107 | 0.0084 | -0.0532 | 120.3214
7.5 | 1.0618 | 0.00875 | -0.0527 | 121.3486
8 | 1.1122 | 0.0091 | -0.0521 | 122.2198
8.5 | 1.1618 | 0.00944 | -0.0514 | 123.072
9 | 1.2088 | 0.00985 | -0.0502 | 122.7208
9.5 | 1.252 | 0.0103 | -0.0482 | 121.5534
10 | 1.298 | 0.01071 | -0.0469 | 121.1951
10.5 | 1.3378 | 0.01122 | -0.0444 | 119.2335
11 | 1.3665 | 0.01182 | -0.0399 | 115.6091
11.5 | 1.3968 | 0.01257 | -0.0361 | 111.1217
12 | 1.4259 | 0.01353 | -0.0325 | 105.388
12.5 | 1.4584 | 0.01443 | -0.0296 | 101.0672
13 | 1.4902 | 0.01544 | -0.0269 | 96.5155
13.5 | 1.5199 | 0.01662 | -0.0241 | 91.4501
14 | 1.5473 | 0.01802 | -0.0212 | 85.8657
14.5 | 1.5724 | 0.01964 | -0.0184 | 80.0611
15 | 1.5987 | 0.02125 | -0.0159 | 75.2329
15.5 | 1.6236 | 0.02303 | -0.0135 | 70.4993
16 | 1.6464 | 0.02505 | -0.0112 | 65.7246
16.5 | 1.6681 | 0.02721 | -0.0091 | 61.3047
17 | 1.688 | 0.02963 | -0.0071 | 56.9693
17.5 | 1.7006 | 0.03276 | -0.005 | 51.9109
18 | 1.7143 | 0.03601 | -0.0033 | 47.6062
18.5 | 1.7282 | 0.03938 | -0.0021 | 43.8852
19 | 1.7372 | 0.04342 | -0.0011 | 40.0092
19.5 | 1.7481 | 0.04746 | -0.0005 | 36.8331
20 | 1.7503 | 0.05268 | -0.0003 | 33.2251

## 109. Re 10M Mach 0.25 (1)
BIGFOIL.COM POLAR EXPORT
NACA65-313 a=0.6
NACA65-313 a=0.6 |  |  |  | Cl Max: | 1.176 | at alpha= | 9.5 | deg
JavaFoil+Calcfoil stall+Eppler ext transition |  |  |  | L/D Max: | 113.429 | at alpha= | 3.5 | deg
Re: | 10000000 |  |  | Cd Min: | 0.00448 | at alpha= | -0.5 | deg
Mach: | 0.25 |  |  | Cl=0 at alpha= | -2.082 | deg
|  |  |  | @ Cl=0.1, Cd= | 0.0048861
|  |  |  | @ Cl=0.4, Cd= | 0.0046447
|  |  |  | @ Cl=0.6, Cd= | 0.10491
alpha (deg) | Cl | Cd | Cm | Cl/Cd
-15 | -0.355 | 0.11772 | -0.012 | -3.015
-14.5 | -0.413 | 0.10834 | -0.012 | -3.809
-14 | -0.466 | 0.10029 | -0.013 | -4.642
-13.5 | -0.513 | 0.09175 | -0.014 | -5.593
-13 | -0.554 | 0.08442 | -0.014 | -6.562
-12.5 | -0.581 | 0.081 | -0.015 | -7.175
-12 | -0.604 | 0.07462 | -0.016 | -8.09
-11.5 | -0.62 | 0.06844 | -0.017 | -9.061
-11 | -0.624 | 0.06494 | -0.017 | -9.602
-10.5 | -0.699 | 0.02204 | -0.028 | -31.7
-10 | -0.747 | 0.01023 | -0.032 | -73.081
-9.5 | -0.734 | 0.00993 | -0.033 | -73.943
-9 | -0.71 | 0.00928 | -0.034 | -76.544
-8.5 | -0.68 | 0.00884 | -0.035 | -76.959
-8 | -0.645 | 0.00845 | -0.035 | -76.317
-7.5 | -0.604 | 0.00816 | -0.036 | -74.074
-7 | -0.56 | 0.00776 | -0.037 | -72.105
-6.5 | -0.512 | 0.00747 | -0.038 | -68.479
-6 | -0.461 | 0.00724 | -0.039 | -63.632
-5.5 | -0.407 | 0.00702 | -0.039 | -57.951
-5 | -0.351 | 0.00682 | -0.04 | -51.394
-4.5 | -0.293 | 0.00661 | -0.041 | -44.306
-4 | -0.234 | 0.00648 | -0.042 | -36.122
-3.5 | -0.174 | 0.00631 | -0.042 | -27.524
-3 | -0.113 | 0.00622 | -0.043 | -18.147
-2.5 | -0.051 | 0.00607 | -0.044 | -8.476
-2 | 0.01 | 0.00594 | -0.045 | 1.735
-1.5 | 0.072 | 0.00499 | -0.045 | 14.478
-1 | 0.134 | 0.00476 | -0.046 | 28.284
-0.5 | 0.197 | 0.00448 | -0.047 | 43.85
0 | 0.259 | 0.00451 | -0.048 | 57.345
0.5 | 0.321 | 0.00457 | -0.049 | 70.23
1 | 0.383 | 0.00462 | -0.049 | 82.784
1.5 | 0.445 | 0.00471 | -0.05 | 94.471
2 | 0.507 | 0.00486 | -0.051 | 104.356
2.5 | 0.567 | 0.00547 | -0.052 | 103.664
3 | 0.628 | 0.00558 | -0.053 | 112.441
3.5 | 0.687 | 0.00606 | -0.053 | 113.429
4 | 0.746 | 0.00661 | -0.054 | 112.929
4.5 | 0.803 | 0.00763 | -0.055 | 105.179
5 | 0.858 | 0.00863 | -0.055 | 99.399
5.5 | 0.911 | 0.00897 | -0.056 | 101.545
6 | 0.962 | 0.00936 | -0.057 | 102.843
6.5 | 1.01 | 0.00975 | -0.057 | 103.566
7 | 1.055 | 0.0102 | -0.058 | 103.451
7.5 | 1.093 | 0.01068 | -0.059 | 102.376
8 | 1.124 | 0.01124 | -0.059 | 100.061
8.5 | 1.15 | 0.01181 | -0.06 | 97.322
9 | 1.167 | 0.01242 | -0.061 | 93.924
9.5 | 1.176 | 0.01312 | -0.061 | 89.635
10 | 1.176 | 0.0139 | -0.062 | 84.587
10.5 | 1.166 | 0.01464 | -0.063 | 79.633
11 | 1.146 | 0.01568 | -0.063 | 73.106
11.5 | 1.116 | 0.01699 | -0.063 | 65.711
12 | 1.074 | 0.01873 | -0.064 | 57.358
12.5 | 1.006 | 0.02358 | -0.063 | 42.645
13 | 0.815 | 0.07762 | -0.043 | 10.505
13.5 | 0.742 | 0.08855 | -0.039 | 8.385
14 | 0.669 | 0.09819 | -0.036 | 6.813
14.5 | 0.593 | 0.10491 | -0.035 | 5.653

## 110. Re 10M Mach 0.25 (2)
BIGFOIL.COM POLAR EXPORT
NACA65-313 a=0.6
NACA65-313 a=0.6 |  |  |  | Cl Max: | 1.6488 | at alpha= | 17 | deg
XFOIL ncrit=9 |  |  |  | L/D Max: | 123.202 | at alpha= | 1.5 | deg
Re: | 10000000 |  |  | Cd Min: | 0.20542 | at alpha= | -19.5 | deg
Mach: | 0.25 |  |  | Cl=0 at alpha= | -2.1736 | deg
|  |  |  | @ Cl=0.1, Cd= | 0.0048482
|  |  |  | @ Cl=0.4, Cd= | 0.0035218
|  |  |  | @ Cl=0.6, Cd= | 0.005705
alpha (deg) | Cl | Cd | Cm | Cl/Cd
-19.5 | -0.6858 | 0.20542 | 0.0221 | -3.3385
-19 | -0.6683 | 0.19899 | 0.0177 | -3.3585
-18.5 | -0.6518 | 0.19214 | 0.0131 | -3.3923
-18 | -1.2428 | 0.0643 | -0.073 | -19.3281
-17.5 | -1.2818 | 0.05174 | -0.0818 | -24.7739
-17 | -1.3196 | 0.0413 | -0.0877 | -31.9516
-16.5 | -1.3416 | 0.03428 | -0.0893 | -39.1365
-16 | -1.3626 | 0.02856 | -0.0878 | -47.7101
-15.5 | -1.3665 | 0.02478 | -0.0842 | -55.1453
-15 | -1.3647 | 0.02192 | -0.079 | -62.2582
-14.5 | -1.3673 | 0.01949 | -0.0711 | -70.1539
-14 | -1.3415 | 0.01787 | -0.0655 | -75.0699
-13.5 | -1.2998 | 0.01653 | -0.062 | -78.6328
-13 | -1.254 | 0.01528 | -0.059 | -82.0681
-12 | -1.1518 | 0.01329 | -0.0545 | -86.6667
-11.5 | -1.097 | 0.01253 | -0.0528 | -87.5499
-11 | -1.0419 | 0.01174 | -0.0513 | -88.7479
-10.5 | -0.99 | 0.0106 | -0.0496 | -93.3962
-10 | -0.9334 | 0.00991 | -0.0485 | -94.1877
-9.5 | -0.876 | 0.00932 | -0.0476 | -93.9914
-9 | -0.8179 | 0.00879 | -0.0469 | -93.0489
-8.5 | -0.7593 | 0.00832 | -0.0464 | -91.262
-8 | -0.7001 | 0.00793 | -0.0461 | -88.285
-7.5 | -0.6405 | 0.00759 | -0.046 | -84.3874
-7 | -0.5807 | 0.00729 | -0.0459 | -79.6571
-6.5 | -0.5216 | 0.00689 | -0.0459 | -75.7039
-6 | -0.4618 | 0.00659 | -0.046 | -70.0759
-5.5 | -0.4017 | 0.00636 | -0.0463 | -63.1604
-5 | -0.3414 | 0.00615 | -0.0467 | -55.5122
-4.5 | -0.2812 | 0.00594 | -0.0471 | -47.3401
-4 | -0.221 | 0.00575 | -0.0476 | -38.4348
-3 | -0.1 | 0.00543 | -0.0488 | -18.4162
-2.5 | -0.0395 | 0.0053 | -0.0495 | -7.4528
-2 | 0.021 | 0.00515 | -0.0502 | 4.0777
-1.5 | 0.081 | 0.00495 | -0.0509 | 16.3636
-1 | 0.1407 | 0.00463 | -0.0516 | 30.3888
-0.5 | 0.1997 | 0.00426 | -0.0523 | 46.8779
0 | 0.2586 | 0.00387 | -0.053 | 66.8217
0.5 | 0.3173 | 0.00346 | -0.0537 | 91.7052
1 | 0.378 | 0.0035 | -0.0545 | 108
1.5 | 0.4386 | 0.00356 | -0.0554 | 123.2022
2 | 0.4946 | 0.00416 | -0.0555 | 118.8942
2.5 | 0.5464 | 0.00514 | -0.0551 | 106.3035
3.5 | 0.6555 | 0.00629 | -0.0548 | 104.213
4 | 0.7094 | 0.00684 | -0.0544 | 103.7135
4.5 | 0.7647 | 0.00721 | -0.0542 | 106.061
5 | 0.8209 | 0.00749 | -0.0541 | 109.5995
5.5 | 0.8767 | 0.00778 | -0.0539 | 112.6864
6 | 0.9318 | 0.00808 | -0.0535 | 115.3218
6.5 | 0.9865 | 0.00837 | -0.053 | 117.8614
7 | 1.04 | 0.00871 | -0.0522 | 119.403
8 | 1.143 | 0.00949 | -0.0498 | 120.4426
8.5 | 1.1918 | 0.00992 | -0.048 | 120.1411
9 | 1.2357 | 0.01045 | -0.0453 | 118.2488
9.5 | 1.2715 | 0.01085 | -0.0409 | 117.1889
10 | 1.3062 | 0.01149 | -0.0367 | 113.6815
10.5 | 1.3402 | 0.01229 | -0.0327 | 109.048
11 | 1.3726 | 0.01331 | -0.0286 | 103.1255
11.5 | 1.4061 | 0.01439 | -0.025 | 97.7137
12 | 1.4394 | 0.01559 | -0.0215 | 92.3284
12.5 | 1.4713 | 0.01696 | -0.0181 | 86.7512
13 | 1.4998 | 0.01861 | -0.0146 | 80.5911
13.5 | 1.5269 | 0.02047 | -0.0111 | 74.5921
14 | 1.5547 | 0.0224 | -0.0079 | 69.4062
14.5 | 1.579 | 0.02464 | -0.0047 | 64.0828
15 | 1.5998 | 0.02726 | -0.0016 | 58.6867
15.5 | 1.6192 | 0.03016 | 0.0012 | 53.687
16 | 1.6331 | 0.03367 | 0.0039 | 48.5031
16.5 | 1.6395 | 0.03808 | 0.0064 | 43.0541
17 | 1.6488 | 0.04252 | 0.0081 | 38.777
17.5 | 1.6471 | 0.04833 | 0.0093 | 34.0803
18 | 1.6469 | 0.05445 | 0.0096 | 30.2461
18.5 | 1.6337 | 0.06243 | 0.0087 | 26.1685
19 | 1.6152 | 0.07173 | 0.0064 | 22.5178
19.5 | 1.59 | 0.08269 | 0.0024 | 19.2284
20 | 1.5524 | 0.09636 | -0.0043 | 16.1104

## 111. Re 10M Mach 0.50 (1)
BIGFOIL.COM POLAR EXPORT
NACA65-313 a=0.6
NACA65-313 a=0.6 |  |  |  | Cl Max: | 1.209 | at alpha= | 19 | deg
JavaFoil+Calcfoil stall+Eppler ext transition |  |  |  | L/D Max: | 119.977 | at alpha= | 3 | deg
Re: | 10000000 |  |  | Cd Min: | 0.00462 | at alpha= | -0.5 | deg
Mach: | 0.5 |  |  | Cl=0 at alpha= | -2.087 | deg
|  |  |  | @ Cl=0.1, Cd= | 0.0057206
|  |  |  | @ Cl=0.4, Cd= | 0.0047494
|  |  |  | @ Cl=0.6, Cd= | 0.005206
alpha (deg) | Cl | Cd | Cm | Cl/Cd
-20 | -0.98 | 0.14858 | -0.013 | -6.596
-19.5 | -0.953 | 0.14467 | -0.013 | -6.59
-19 | -0.927 | 0.16204 | -0.013 | -5.723
-18.5 | -0.904 | 0.13322 | -0.014 | -6.786
-18 | -0.874 | 0.12957 | -0.014 | -6.746
-17.5 | -0.845 | 0.12581 | -0.014 | -6.718
-17 | -0.819 | 0.11769 | -0.015 | -6.955
-16.5 | -0.792 | 0.12286 | -0.015 | -6.449
-16 | -0.765 | 0.1156 | -0.015 | -6.621
-15.5 | -0.737 | 0.1092 | -0.015 | -6.749
-15 | -0.712 | 0.1005 | -0.016 | -7.08
-14.5 | -0.689 | 0.08968 | -0.018 | -7.68
-14 | -0.668 | 0.0786 | -0.02 | -8.501
-13.5 | -0.628 | 0.09345 | -0.017 | -6.718
-13 | -0.601 | 0.08733 | -0.017 | -6.879
-12.5 | -0.575 | 0.07925 | -0.018 | -7.261
-12 | -0.552 | 0.07046 | -0.02 | -7.83
-11.5 | -0.557 | 0.04203 | -0.027 | -13.241
-11 | -0.588 | 0.01407 | -0.034 | -41.821
-10.5 | -0.462 | 0.07217 | -0.017 | -6.406
-10 | -0.436 | 0.06408 | -0.019 | -6.802
-9.5 | -0.411 | 0.05613 | -0.021 | -7.325
-9 | -0.46 | 0.01181 | -0.037 | -38.956
-8.5 | -0.435 | 0.01016 | -0.039 | -42.769
-8 | -0.326 | 0.05211 | -0.019 | -6.247
-7.5 | -0.298 | 0.04826 | -0.02 | -6.177
-7 | -0.272 | 0.04398 | -0.022 | -6.175
-6.5 | -0.485 | 0.00868 | -0.042 | -55.825
-6 | -0.472 | 0.00821 | -0.043 | -57.43
-5.5 | -0.432 | 0.0077 | -0.044 | -56.132
-5 | -0.38 | 0.0073 | -0.045 | -52.082
-4.5 | -0.322 | 0.00705 | -0.046 | -45.589
-4 | -0.259 | 0.00684 | -0.046 | -37.826
-3.5 | -0.193 | 0.00664 | -0.047 | -29.051
-3 | -0.126 | 0.00645 | -0.048 | -19.49
-2.5 | -0.057 | 0.00633 | -0.049 | -9.054
-2 | 0.012 | 0.00618 | -0.05 | 1.862
-1.5 | 0.081 | 0.00604 | -0.051 | 13.356
-1 | 0.15 | 0.00488 | -0.052 | 30.79
-0.5 | 0.22 | 0.00462 | -0.053 | 47.559
0 | 0.289 | 0.00463 | -0.053 | 62.413
0.5 | 0.359 | 0.00469 | -0.054 | 76.461
1 | 0.428 | 0.00479 | -0.055 | 89.317
1.5 | 0.497 | 0.00494 | -0.056 | 100.661
2 | 0.567 | 0.00481 | -0.057 | 117.798
2.5 | 0.632 | 0.00559 | -0.058 | 113.149
3 | 0.699 | 0.00583 | -0.059 | 119.977
3.5 | 0.764 | 0.007 | -0.059 | 109.198
4 | 0.824 | 0.00903 | -0.06 | 91.234
4.5 | 0.884 | 0.00945 | -0.061 | 93.528
5 | 0.94 | 0.00994 | -0.061 | 94.587
5.5 | 0.99 | 0.01049 | -0.062 | 94.428
6 | 1.033 | 0.01115 | -0.063 | 92.655
6.5 | 1.064 | 0.01189 | -0.064 | 89.514
7 | 1.075 | 0.01273 | -0.064 | 84.486
7.5 | 1.025 | 0.01374 | -0.065 | 74.629
8 | 0.551 | 0.05205 | -0.034 | 10.594
8.5 | 0.698 | 0.01601 | -0.066 | 43.583
9 | 0.605 | 0.05861 | -0.034 | 10.316
9.5 | 0.761 | 0.01714 | -0.068 | 44.368
10 | 0.79 | 0.01869 | -0.068 | 42.261
10.5 | 0.817 | 0.02065 | -0.069 | 39.557
11 | 0.715 | 0.07309 | -0.04 | 9.777
11.5 | 0.88 | 0.02161 | -0.07 | 40.716
12 | 0.906 | 0.02417 | -0.07 | 37.477
12.5 | 0.919 | 0.03061 | -0.069 | 30.013
13 | 0.824 | 0.08849 | -0.044 | 9.317
13.5 | 0.986 | 0.02981 | -0.071 | 33.068
14 | 0.98 | 0.04352 | -0.068 | 22.526
14.5 | 0.911 | 0.09567 | -0.049 | 9.52
15 | 0.941 | 0.10039 | -0.052 | 9.374
15.5 | 0.953 | 0.10789 | -0.045 | 8.832
16 | 0.988 | 0.10878 | -0.05 | 9.085
16.5 | 1.061 | 0.0855 | -0.063 | 12.415
17 | 1.078 | 0.0976 | -0.062 | 11.041
17.5 | 1.058 | 0.12657 | -0.048 | 8.36
18 | 1.101 | 0.12229 | -0.055 | 9
18.5 | 1.182 | 0.09239 | -0.067 | 12.79
19 | 1.209 | 0.09731 | -0.068 | 12.425
19.5 | 1.169 | 0.15102 | -0.054 | 7.742
20 | 1.199 | 0.15566 | -0.056 | 7.702

## 112. Re 10M Mach 0.50 (2)
BIGFOIL.COM POLAR EXPORT
NACA65-313 a=0.6
NACA65-313 a=0.6 |  |  |  | Cl Max: | 1.2303 | at alpha= | 9 | deg
XFOIL ncrit=9 |  |  |  | L/D Max: | 143.854 | at alpha= | 2 | deg
Re: | 10000000 |  |  | Cd Min: | 0.24382 | at alpha= | -19.5 | deg
Mach: | 0.5 |  |  | Cl=0 at alpha= | -2.1973 | deg
|  |  |  | @ Cl=0.1, Cd= | 0.005135
|  |  |  | @ Cl=0.4, Cd= | 0.0035299
|  |  |  | @ Cl=0.6, Cd= | 0.0046602
alpha (deg) | Cl | Cd | Cm | Cl/Cd
-19.5 | -0.692 | 0.24382 | 0.0353 | -2.8382
-19 | -0.6731 | 0.23689 | 0.0315 | -2.8414
-18.5 | -0.654 | 0.22763 | 0.0263 | -2.8731
-18 | -0.6348 | 0.21836 | 0.021 | -2.9071
-17.5 | -0.6164 | 0.20904 | 0.0156 | -2.9487
-17 | -0.5957 | 0.2009 | 0.0105 | -2.9652
-16.5 | -0.5777 | 0.19173 | 0.0052 | -3.0131
-16 | -0.5612 | 0.18223 | -0.0003 | -3.0796
-15.5 | -0.5408 | 0.17431 | -0.0052 | -3.1025
-15 | -0.5221 | 0.1661 | -0.0102 | -3.1433
-14.5 | -0.5101 | 0.15595 | -0.0159 | -3.2709
-14 | -0.494 | 0.14733 | -0.0211 | -3.353
-13.5 | -0.4809 | 0.13821 | -0.0264 | -3.4795
-13 | -0.464 | 0.13027 | -0.0312 | -3.5618
-12.5 | -0.4514 | 0.12157 | -0.0364 | -3.7131
-12 | -0.4528 | 0.11021 | -0.043 | -4.1085
-11.5 | -0.4492 | 0.10056 | -0.0488 | -4.467
-11 | -0.4623 | 0.0885 | -0.0564 | -5.2237
-10.5 | -0.476 | 0.07709 | -0.0639 | -6.1746
-10 | -0.4789 | 0.06747 | -0.0704 | -7.098
-9.5 | -0.5065 | 0.05207 | -0.0837 | -9.7273
-9 | -0.5399 | 0.04235 | -0.0898 | -12.7485
-8.5 | -0.5742 | 0.03577 | -0.089 | -16.0526
-8 | -0.6069 | 0.03056 | -0.0817 | -19.8593
-7.5 | -0.6191 | 0.02358 | -0.0759 | -26.2553
-7 | -0.6198 | 0.01561 | -0.0697 | -39.7053
-6.5 | -0.5916 | 0.00992 | -0.0641 | -59.6371
-6 | -0.5338 | 0.00794 | -0.0605 | -67.2292
-5.5 | -0.4651 | 0.00716 | -0.0585 | -64.9581
-5 | -0.3942 | 0.0067 | -0.0574 | -58.8358
-4.5 | -0.3232 | 0.00635 | -0.0567 | -50.8976
-4 | -0.2523 | 0.00608 | -0.0564 | -41.4967
-3.5 | -0.1822 | 0.00583 | -0.0564 | -31.2521
-3 | -0.1119 | 0.00563 | -0.0567 | -19.8757
-2.5 | -0.0422 | 0.00546 | -0.0571 | -7.7289
-2 | 0.0275 | 0.00532 | -0.0577 | 5.1692
-1.5 | 0.0966 | 0.00515 | -0.0584 | 18.7573
-1 | 0.1646 | 0.00485 | -0.059 | 33.9381
0 | 0.2981 | 0.00385 | -0.0605 | 77.4286
0.5 | 0.3653 | 0.00351 | -0.0613 | 104.0741
1 | 0.435 | 0.00355 | -0.0623 | 122.5352
1.5 | 0.5047 | 0.00362 | -0.0632 | 139.4199
2 | 0.5711 | 0.00397 | -0.0635 | 143.8539
2.5 | 0.6247 | 0.00525 | -0.0619 | 118.9905
3 | 0.6815 | 0.00611 | -0.0606 | 111.5385
3.5 | 0.7361 | 0.00697 | -0.0586 | 105.6098
5 | 0.913 | 0.00842 | -0.0532 | 108.4323
5.5 | 0.9696 | 0.00886 | -0.0505 | 109.4357
6 | 1.02 | 0.0093 | -0.0463 | 109.6774
6.5 | 1.0571 | 0.00993 | -0.0398 | 106.4552
7 | 1.0957 | 0.01082 | -0.0339 | 101.2662
7.5 | 1.1382 | 0.01178 | -0.0286 | 96.6214
8 | 1.1761 | 0.01304 | -0.0227 | 90.1917
8.5 | 1.2135 | 0.01461 | -0.0171 | 83.0595
9 | 1.2303 | 0.01751 | -0.0098 | 70.2627
9.5 | 1.2207 | 0.02199 | -0.0011 | 55.5116
10 | 1.2063 | 0.02759 | 0.0067 | 43.7224
10.5 | 1.1867 | 0.03446 | 0.0122 | 34.437
11 | 1.1513 | 0.04325 | 0.0152 | 26.6197
11.5 | 1.1146 | 0.05323 | 0.0151 | 20.9393
12 | 1.0781 | 0.06467 | 0.0119 | 16.6708
12.5 | 1.0447 | 0.07751 | 0.0057 | 13.4783
13 | 1.0143 | 0.09197 | -0.0033 | 11.0286
13.5 | 0.9906 | 0.10746 | -0.014 | 9.2183
14 | 0.9756 | 0.12275 | -0.024 | 7.9479

## 113. Re 12M Mach 0.00 (1)
BIGFOIL.COM POLAR EXPORT
NACA65-313 a=0.6
NACA65-313 a=0.6 |  |  |  | Cl Max: | 1.233 | at alpha= | 11.5 | deg
JavaFoil+Calcfoil stall+Eppler ext transition |  |  |  | L/D Max: | 125.477 | at alpha= | 6 | deg
Re: | 12000000 |  |  | Cd Min: | 0.00452 | at alpha= | 0 | deg
Mach: | 0 |  |  | Cl=0 at alpha= | -2.0833 | deg
|  |  |  | @ Cl=0.1, Cd= | 0.004925
|  |  |  | @ Cl=0.4, Cd= | 0.0047112
|  |  |  | @ Cl=0.6, Cd= | 0.0059025
alpha (deg) | Cl | Cd | Cm | Cl/Cd
-16.5 | -0.607 | 0.11979 | -0.012 | -5.065
-16 | -0.627 | 0.11233 | -0.012 | -5.585
-15.5 | -0.648 | 0.10504 | -0.013 | -6.165
-15 | -0.665 | 0.09905 | -0.013 | -6.717
-14.5 | -0.682 | 0.09185 | -0.014 | -7.43
-14 | -0.697 | 0.08519 | -0.015 | -8.185
-13.5 | -0.712 | 0.07688 | -0.017 | -9.259
-13 | -0.793 | 0.02994 | -0.024 | -26.478
-12.5 | -0.836 | 0.01543 | -0.027 | -54.2
-12 | -0.847 | 0.0123 | -0.028 | -68.848
-11.5 | -0.85 | 0.01064 | -0.029 | -79.854
-11 | -0.839 | 0.0102 | -0.03 | -82.267
-10.5 | -0.816 | 0.00978 | -0.031 | -83.417
-10 | -0.788 | 0.00916 | -0.032 | -86.067
-9.5 | -0.757 | 0.00877 | -0.032 | -86.404
-9 | -0.723 | 0.00842 | -0.033 | -85.857
-8.5 | -0.685 | 0.00816 | -0.034 | -83.886
-8 | -0.643 | 0.00783 | -0.034 | -82.101
-7.5 | -0.599 | 0.00763 | -0.035 | -78.471
-7 | -0.552 | 0.00734 | -0.036 | -75.134
-6.5 | -0.502 | 0.00711 | -0.037 | -70.645
-6 | -0.45 | 0.00689 | -0.037 | -65.358
-5.5 | -0.396 | 0.0067 | -0.038 | -59.134
-5 | -0.341 | 0.00652 | -0.039 | -52.36
-4.5 | -0.285 | 0.00636 | -0.04 | -44.773
-4 | -0.227 | 0.00624 | -0.04 | -36.343
-3.5 | -0.168 | 0.00609 | -0.041 | -27.653
-3 | -0.109 | 0.006 | -0.042 | -18.214
-2.5 | -0.05 | 0.00594 | -0.042 | -8.386
-2 | 0.01 | 0.00579 | -0.043 | 1.725
-1.5 | 0.07 | 0.00504 | -0.044 | 13.877
-1 | 0.13 | 0.00481 | -0.045 | 27.088
-0.5 | 0.19 | 0.00471 | -0.046 | 40.427
0 | 0.251 | 0.00452 | -0.046 | 55.482
0.5 | 0.311 | 0.00456 | -0.047 | 68.038
1 | 0.371 | 0.0046 | -0.048 | 80.547
1.5 | 0.431 | 0.00483 | -0.049 | 89.204
2 | 0.491 | 0.00528 | -0.049 | 92.92
2.5 | 0.549 | 0.0056 | -0.05 | 98.119
3 | 0.608 | 0.00595 | -0.051 | 102.108
3.5 | 0.666 | 0.00604 | -0.052 | 110.283
4 | 0.723 | 0.00646 | -0.052 | 111.914
4.5 | 0.779 | 0.0076 | -0.053 | 102.508
5 | 0.834 | 0.0074 | -0.054 | 112.682
5.5 | 0.887 | 0.00769 | -0.054 | 115.424
6 | 0.939 | 0.00748 | -0.055 | 125.477
6.5 | 0.988 | 0.00906 | -0.056 | 108.993
7 | 1.034 | 0.00944 | -0.057 | 109.607
7.5 | 1.076 | 0.00983 | -0.057 | 109.448
8 | 1.113 | 0.01024 | -0.058 | 108.681
8.5 | 1.146 | 0.01066 | -0.058 | 107.541
9 | 1.174 | 0.01116 | -0.059 | 105.164
9.5 | 1.197 | 0.01172 | -0.06 | 102.09
10 | 1.214 | 0.0123 | -0.06 | 98.731
10.5 | 1.226 | 0.01294 | -0.061 | 94.772
11 | 1.232 | 0.01373 | -0.061 | 89.776
11.5 | 1.233 | 0.01434 | -0.062 | 85.972
12 | 1.229 | 0.01521 | -0.063 | 80.759
12.5 | 1.216 | 0.01638 | -0.063 | 74.224
13 | 1.193 | 0.0176 | -0.063 | 67.758
13.5 | 1.165 | 0.01869 | -0.064 | 62.342
14 | 1.132 | 0.02042 | -0.064 | 55.415
14.5 | 1.094 | 0.02251 | -0.064 | 48.613
15 | 1.045 | 0.02747 | -0.064 | 38.022
15.5 | 1.002 | 0.03069 | -0.064 | 32.643
16 | 0.943 | 0.0408 | -0.062 | 23.113
16.5 | 0.853 | 0.07316 | -0.056 | 11.656

## 114. Re 12M Mach 0.00 (2)
BIGFOIL.COM POLAR EXPORT
NACA65-313 a=0.6
NACA65-313 a=0.6 |  |  |  | Cl Max: | 1.7847 | at alpha= | 20 | deg
XFOIL ncrit=9 |  |  |  | L/D Max: | 127.615 | at alpha= | 8.5 | deg
Re: | 12000000 |  |  | Cd Min: | 0.04613 | at alpha= | 20 | deg
Mach: | 0 |  |  | Cl=0 at alpha= | -2.1635 | deg
|  |  |  | @ Cl=0.1, Cd= | 0.0046833
|  |  |  | @ Cl=0.4, Cd= | 0.0035429
|  |  |  | @ Cl=0.6, Cd= | 0.0058119
alpha (deg) | Cl | Cd | Cm | Cl/Cd
-20 | -1.6345 | 0.02787 | -0.0706 | -58.6473
-18 | -1.5812 | 0.01934 | -0.0606 | -81.758
-17.5 | -1.5631 | 0.01818 | -0.0564 | -85.9791
-17 | -1.5479 | 0.01716 | -0.051 | -90.204
-16.5 | -1.5186 | 0.01614 | -0.0478 | -94.0892
-16 | -1.4816 | 0.0152 | -0.0457 | -97.4737
-15.5 | -1.4414 | 0.01432 | -0.0441 | -100.6564
-15 | -1.3973 | 0.01361 | -0.043 | -102.6672
-14.5 | -1.3511 | 0.01297 | -0.0421 | -104.1712
-14 | -1.3033 | 0.01238 | -0.0415 | -105.2746
-13.5 | -1.2537 | 0.01189 | -0.0411 | -105.4415
-13 | -1.2036 | 0.01138 | -0.0407 | -105.7645
-11 | -0.9962 | 0.00951 | -0.0401 | -104.7529
-10.5 | -0.9436 | 0.00899 | -0.04 | -104.9611
-10 | -0.8901 | 0.00855 | -0.04 | -104.1053
-9.5 | -0.8358 | 0.00816 | -0.0402 | -102.4265
-9 | -0.7809 | 0.00782 | -0.0404 | -99.8593
-8.5 | -0.7253 | 0.00754 | -0.0407 | -96.1936
-8 | -0.6693 | 0.00727 | -0.0411 | -92.0633
-7 | -0.5567 | 0.00676 | -0.042 | -82.3521
-6.5 | -0.5002 | 0.00647 | -0.0424 | -77.3107
-6 | -0.4434 | 0.00623 | -0.0429 | -71.1717
-5.5 | -0.3861 | 0.00604 | -0.0435 | -63.9238
-5 | -0.3286 | 0.00586 | -0.0441 | -56.0751
-4.5 | -0.271 | 0.00568 | -0.0447 | -47.7113
-4 | -0.2133 | 0.0055 | -0.0454 | -38.7818
-3.5 | -0.1553 | 0.00537 | -0.0461 | -28.9199
-3 | -0.0974 | 0.00523 | -0.0468 | -18.6233
-2.5 | -0.0391 | 0.0051 | -0.0475 | -7.6667
-2 | 0.019 | 0.00498 | -0.0482 | 3.8153
-1.5 | 0.0769 | 0.00479 | -0.0489 | 16.0543
-0.5 | 0.1916 | 0.00426 | -0.0503 | 44.9765
0 | 0.249 | 0.004 | -0.0511 | 62.25
0.5 | 0.305 | 0.00345 | -0.0517 | 88.4058
1 | 0.3632 | 0.00346 | -0.0525 | 104.9711
1.5 | 0.4209 | 0.00359 | -0.0532 | 117.2423
2 | 0.4728 | 0.00446 | -0.0532 | 106.009
2.5 | 0.5253 | 0.00516 | -0.0532 | 101.8023
3 | 0.5793 | 0.00563 | -0.0534 | 102.8952
3.5 | 0.6328 | 0.0061 | -0.0535 | 103.7377
4 | 0.6861 | 0.00655 | -0.0534 | 104.7481
4.5 | 0.7403 | 0.00686 | -0.0536 | 107.9155
5 | 0.7949 | 0.00712 | -0.0538 | 111.6433
5.5 | 0.849 | 0.00736 | -0.0539 | 115.3533
6 | 0.9029 | 0.0076 | -0.054 | 118.8026
6.5 | 0.956 | 0.00787 | -0.054 | 121.474
7 | 1.0088 | 0.00814 | -0.0539 | 123.9312
7.5 | 1.0601 | 0.00847 | -0.0536 | 125.1594
8 | 1.1112 | 0.00877 | -0.0533 | 126.7047
8.5 | 1.1613 | 0.0091 | -0.0528 | 127.6154
9 | 1.2091 | 0.00951 | -0.0519 | 127.1399
9.5 | 1.2553 | 0.00992 | -0.0507 | 126.5423
10 | 1.2992 | 0.01027 | -0.0491 | 126.5044
10.5 | 1.3444 | 0.01069 | -0.0478 | 125.7624
11 | 1.3818 | 0.01124 | -0.0451 | 122.9359
11.5 | 1.4082 | 0.01188 | -0.0404 | 118.5354
12 | 1.4374 | 0.01264 | -0.0367 | 113.7184
12.5 | 1.4695 | 0.01342 | -0.0337 | 109.5007
13 | 1.5008 | 0.01432 | -0.0309 | 104.8045
13.5 | 1.5306 | 0.01537 | -0.028 | 99.5836
14 | 1.5578 | 0.01662 | -0.0251 | 93.7304
14.5 | 1.5838 | 0.01803 | -0.0223 | 87.8425
15 | 1.6115 | 0.01943 | -0.0199 | 82.9388
15.5 | 1.6377 | 0.02096 | -0.0176 | 78.1345
16 | 1.661 | 0.02276 | -0.0152 | 72.9789
16.5 | 1.6837 | 0.02467 | -0.0131 | 68.2489
17 | 1.7049 | 0.02675 | -0.011 | 63.7346
17.5 | 1.72 | 0.02944 | -0.0088 | 58.4239
18 | 1.7355 | 0.03222 | -0.007 | 53.8641
18.5 | 1.7508 | 0.03518 | -0.0056 | 49.7669
19 | 1.7637 | 0.0385 | -0.0043 | 45.8104
19.5 | 1.7778 | 0.04188 | -0.0035 | 42.4499
20 | 1.7847 | 0.04613 | -0.0028 | 38.6885

## 115. Re 12M Mach 0.10 (1)
BIGFOIL.COM POLAR EXPORT
NACA65-313 a=0.6
NACA65-313 a=0.6 |  |  |  | Cl Max: | 1.224 | at alpha= | 11 | deg
JavaFoil+Calcfoil stall+Eppler ext transition |  |  |  | L/D Max: | 115.489 | at alpha= | 5.5 | deg
Re: | 12000000 |  |  | Cd Min: | 0.00453 | at alpha= | 0 | deg
Mach: | 0.1 |  |  | Cl=0 at alpha= | -2.0833 | deg
|  |  |  | @ Cl=0.1, Cd= | 0.0049616
|  |  |  | @ Cl=0.4, Cd= | 0.0047245
|  |  |  | @ Cl=0.6, Cd= | 0.005918
alpha (deg) | Cl | Cd | Cm | Cl/Cd
-16.5 | -0.565 | 0.12247 | -0.011 | -4.617
-16 | -0.589 | 0.11632 | -0.012 | -5.068
-15.5 | -0.612 | 0.1089 | -0.012 | -5.624
-15 | -0.634 | 0.1008 | -0.013 | -6.294
-14.5 | -0.654 | 0.09491 | -0.014 | -6.89
-14 | -0.673 | 0.08745 | -0.015 | -7.691
-13.5 | -0.689 | 0.0806 | -0.016 | -8.544
-13 | -0.711 | 0.06651 | -0.019 | -10.683
-12.5 | -0.792 | 0.02331 | -0.026 | -33.966
-12 | -0.826 | 0.01373 | -0.028 | -60.136
-11.5 | -0.838 | 0.0109 | -0.029 | -76.91
-11 | -0.827 | 0.01025 | -0.03 | -80.65
-10.5 | -0.811 | 0.00988 | -0.031 | -82.016
-10 | -0.785 | 0.00925 | -0.032 | -84.835
-9.5 | -0.756 | 0.00885 | -0.032 | -85.345
-9 | -0.722 | 0.00852 | -0.033 | -84.778
-8.5 | -0.685 | 0.00825 | -0.034 | -82.952
-8 | -0.644 | 0.00793 | -0.035 | -81.15
-7.5 | -0.6 | 0.00764 | -0.035 | -78.543
-7 | -0.553 | 0.00734 | -0.036 | -75.343
-6.5 | -0.504 | 0.00712 | -0.037 | -70.728
-6 | -0.452 | 0.00688 | -0.037 | -65.688
-5.5 | -0.398 | 0.00669 | -0.038 | -59.483
-5 | -0.343 | 0.00652 | -0.039 | -52.523
-4.5 | -0.286 | 0.00641 | -0.04 | -44.579
-4 | -0.228 | 0.00624 | -0.04 | -36.565
-3.5 | -0.169 | 0.00614 | -0.041 | -27.592
-3 | -0.11 | 0.00599 | -0.042 | -18.341
-2.5 | -0.05 | 0.00593 | -0.043 | -8.445
-2 | 0.01 | 0.00577 | -0.043 | 1.739
-1.5 | 0.07 | 0.00506 | -0.044 | 13.895
-1 | 0.131 | 0.00486 | -0.045 | 26.915
-0.5 | 0.191 | 0.00469 | -0.046 | 40.745
0 | 0.252 | 0.00453 | -0.047 | 55.532
0.5 | 0.312 | 0.00455 | -0.047 | 68.599
1 | 0.373 | 0.00463 | -0.048 | 80.535
1.5 | 0.433 | 0.00484 | -0.049 | 89.519
2 | 0.493 | 0.00527 | -0.05 | 93.657
2.5 | 0.552 | 0.00556 | -0.05 | 99.184
3 | 0.611 | 0.006 | -0.051 | 101.884
3.5 | 0.669 | 0.00608 | -0.052 | 110.083
4 | 0.727 | 0.00653 | -0.053 | 111.244
4.5 | 0.783 | 0.00767 | -0.053 | 102.14
5 | 0.838 | 0.00743 | -0.054 | 112.806
5.5 | 0.891 | 0.00772 | -0.055 | 115.489
6 | 0.943 | 0.00878 | -0.055 | 107.41
6.5 | 0.992 | 0.00912 | -0.056 | 108.763
7 | 1.038 | 0.0095 | -0.057 | 109.31
7.5 | 1.079 | 0.0099 | -0.057 | 109.036
8 | 1.116 | 0.01031 | -0.058 | 108.18
8.5 | 1.148 | 0.01078 | -0.059 | 106.46
9 | 1.174 | 0.01129 | -0.059 | 104.043
9.5 | 1.195 | 0.01187 | -0.06 | 100.676
10 | 1.211 | 0.01247 | -0.061 | 97.142
10.5 | 1.22 | 0.01314 | -0.061 | 92.916
11 | 1.224 | 0.01393 | -0.062 | 87.879
11.5 | 1.221 | 0.01458 | -0.062 | 83.746
12 | 1.213 | 0.01563 | -0.063 | 77.59
12.5 | 1.195 | 0.01686 | -0.063 | 70.912
13 | 1.169 | 0.0177 | -0.064 | 66.032
13.5 | 1.134 | 0.01942 | -0.064 | 58.403
14 | 1.095 | 0.02132 | -0.064 | 51.376
14.5 | 1.051 | 0.02399 | -0.064 | 43.795
15 | 0.983 | 0.03383 | -0.063 | 29.05
15.5 | 0.929 | 0.04083 | -0.062 | 22.747
16 | 0.808 | 0.09375 | -0.048 | 8.615

## 116. Re 12M Mach 0.10 (2)
BIGFOIL.COM POLAR EXPORT
NACA65-313 a=0.6
NACA65-313 a=0.6 |  |  |  | Cl Max: | 1.7767 | at alpha= | 20 | deg
XFOIL ncrit=9 |  |  |  | L/D Max: | 127.179 | at alpha= | 8.5 | deg
Re: | 12000000 |  |  | Cd Min: | 0.0497 | at alpha= | 20 | deg
Mach: | 0.1 |  |  | Cl=0 at alpha= | -2.165 | deg
|  |  |  | @ Cl=0.1, Cd= | 0.0047066
|  |  |  | @ Cl=0.4, Cd= | 0.0035313
|  |  |  | @ Cl=0.6, Cd= | 0.0057998
alpha (deg) | Cl | Cd | Cm | Cl/Cd
-20 | -1.5978 | 0.0334 | -0.0754 | -47.8383
-19.5 | -1.6025 | 0.02882 | -0.0748 | -55.6037
-19 | -1.5976 | 0.02547 | -0.0731 | -62.7248
-18.5 | -1.5871 | 0.02286 | -0.0707 | -69.4269
-18 | -1.573 | 0.02097 | -0.0676 | -75.0119
-17.5 | -1.5569 | 0.01944 | -0.0636 | -80.0874
-17 | -1.5397 | 0.01819 | -0.059 | -84.6454
-16.5 | -1.5224 | 0.0172 | -0.0533 | -88.5116
-16 | -1.4886 | 0.01614 | -0.0505 | -92.2305
-15.5 | -1.4512 | 0.01506 | -0.0482 | -96.3612
-15 | -1.4086 | 0.01419 | -0.0465 | -99.2671
-14.5 | -1.3631 | 0.01343 | -0.0452 | -101.4966
-14 | -1.3152 | 0.01276 | -0.0442 | -103.0721
-13.5 | -1.2652 | 0.01222 | -0.0435 | -103.5352
-13 | -1.2146 | 0.01166 | -0.0428 | -104.1681
-12.5 | -1.1631 | 0.01113 | -0.0423 | -104.5013
-11 | -1.0043 | 0.00972 | -0.0415 | -103.323
-10.5 | -0.9514 | 0.00914 | -0.0412 | -104.0919
-10 | -0.8973 | 0.00868 | -0.0411 | -103.3756
-9.5 | -0.8425 | 0.00826 | -0.0411 | -101.9976
-9 | -0.787 | 0.00789 | -0.0413 | -99.7465
-8.5 | -0.731 | 0.00759 | -0.0415 | -96.3109
-8 | -0.6744 | 0.00731 | -0.0418 | -92.2572
-7.5 | -0.6175 | 0.00706 | -0.0422 | -87.4646
-7 | -0.5606 | 0.0068 | -0.0425 | -82.4412
-6.5 | -0.5036 | 0.0065 | -0.0429 | -77.4769
-6 | -0.4464 | 0.00626 | -0.0434 | -71.3099
-5.5 | -0.3887 | 0.00605 | -0.0439 | -64.2479
-5 | -0.3307 | 0.00588 | -0.0445 | -56.2415
-4.5 | -0.2727 | 0.0057 | -0.0451 | -47.8421
-4 | -0.2146 | 0.00551 | -0.0457 | -38.9474
-3.5 | -0.1562 | 0.00538 | -0.0464 | -29.0335
-3 | -0.0979 | 0.00524 | -0.0471 | -18.6832
-2.5 | -0.0392 | 0.00511 | -0.0478 | -7.6712
-2 | 0.0193 | 0.00498 | -0.0485 | 3.8755
-1.5 | 0.0775 | 0.0048 | -0.0492 | 16.1458
-1 | 0.1353 | 0.00456 | -0.0499 | 29.6711
-0.5 | 0.1929 | 0.00427 | -0.0506 | 45.1756
0 | 0.2506 | 0.004 | -0.0514 | 62.65
0.5 | 0.3069 | 0.00345 | -0.052 | 88.9565
1 | 0.3655 | 0.00346 | -0.0528 | 105.6358
1.5 | 0.4236 | 0.00358 | -0.0536 | 118.324
2 | 0.4757 | 0.00446 | -0.0535 | 106.6592
2.5 | 0.5284 | 0.00517 | -0.0535 | 102.205
3.5 | 0.6364 | 0.00612 | -0.0537 | 103.9869
4 | 0.6899 | 0.00657 | -0.0536 | 105.0076
4.5 | 0.7445 | 0.00689 | -0.0537 | 108.0552
5 | 0.7993 | 0.00714 | -0.0539 | 111.9468
5.5 | 0.8539 | 0.00739 | -0.054 | 115.548
6 | 0.908 | 0.00764 | -0.0541 | 118.8482
6.5 | 0.9615 | 0.00791 | -0.054 | 121.555
7 | 1.0144 | 0.00819 | -0.0538 | 123.8584
7.5 | 1.0659 | 0.00853 | -0.0534 | 124.959
8 | 1.1174 | 0.00883 | -0.053 | 126.5459
8.5 | 1.1675 | 0.00918 | -0.0524 | 127.1786
9 | 1.2152 | 0.0096 | -0.0513 | 126.5833
9.5 | 1.2616 | 0.01001 | -0.05 | 126.034
10 | 1.3047 | 0.01038 | -0.048 | 125.6936
10.5 | 1.3498 | 0.01083 | -0.0465 | 124.6353
11 | 1.3802 | 0.01142 | -0.0422 | 120.8581
11.5 | 1.4086 | 0.01213 | -0.0379 | 116.1253
12 | 1.4398 | 0.01292 | -0.0345 | 111.4396
12.5 | 1.4722 | 0.01376 | -0.0315 | 106.9913
13 | 1.5036 | 0.01473 | -0.0285 | 102.0774
13.5 | 1.5315 | 0.01597 | -0.0254 | 95.8986
14 | 1.5592 | 0.0173 | -0.0225 | 90.1272
14.5 | 1.5866 | 0.01873 | -0.0197 | 84.709
15 | 1.6134 | 0.02026 | -0.0172 | 79.6347
15.5 | 1.6395 | 0.02192 | -0.0148 | 74.7947
16 | 1.6604 | 0.024 | -0.0122 | 69.1833
16.5 | 1.6815 | 0.02616 | -0.0099 | 64.2775
17 | 1.7009 | 0.02854 | -0.0077 | 59.5971
17.5 | 1.7154 | 0.03146 | -0.0056 | 54.5264
18 | 1.7316 | 0.03441 | -0.0039 | 50.3226
18.5 | 1.7481 | 0.03746 | -0.0026 | 46.6658
19 | 1.7601 | 0.0411 | -0.0015 | 42.8248
19.5 | 1.7716 | 0.04498 | -0.0007 | 39.3864
20 | 1.7767 | 0.0497 | -0.0003 | 35.7485

## 117. Re 12M Mach 0.25 (1)
BIGFOIL.COM POLAR EXPORT
NACA65-313 a=0.6
NACA65-313 a=0.6 |  |  |  | Cl Max: | 1.177 | at alpha= | 9.5 | deg
JavaFoil+Calcfoil stall+Eppler ext transition |  |  |  | L/D Max: | 112.078 | at alpha= | 5 | deg
Re: | 12000000 |  |  | Cd Min: | 0.00454 | at alpha= | 0 | deg
Mach: | 0.25 |  |  | Cl=0 at alpha= | -2.082 | deg
|  |  |  | @ Cl=0.1, Cd= | 0.0049897
|  |  |  | @ Cl=0.4, Cd= | 0.0046848
|  |  |  | @ Cl=0.6, Cd= | 0.10344
alpha (deg) | Cl | Cd | Cm | Cl/Cd
-15 | -0.355 | 0.11685 | -0.012 | -3.037
-14.5 | -0.413 | 0.1076 | -0.013 | -3.836
-14 | -0.466 | 0.09967 | -0.013 | -4.672
-13.5 | -0.513 | 0.0907 | -0.014 | -5.66
-13 | -0.555 | 0.08333 | -0.015 | -6.655
-12.5 | -0.582 | 0.08007 | -0.015 | -7.265
-12 | -0.605 | 0.07346 | -0.016 | -8.232
-11.5 | -0.625 | 0.06463 | -0.019 | -9.668
-11 | -0.625 | 0.0636 | -0.018 | -9.83
-10.5 | -0.738 | 0.01257 | -0.031 | -58.734
-10 | -0.75 | 0.00913 | -0.032 | -82.128
-9.5 | -0.734 | 0.00977 | -0.033 | -75.146
-9 | -0.71 | 0.00908 | -0.034 | -78.23
-8.5 | -0.68 | 0.00863 | -0.035 | -78.763
-8 | -0.645 | 0.00817 | -0.035 | -78.866
-7.5 | -0.604 | 0.00793 | -0.036 | -76.219
-7 | -0.56 | 0.0076 | -0.037 | -73.696
-6.5 | -0.512 | 0.00726 | -0.038 | -70.532
-6 | -0.461 | 0.00703 | -0.039 | -65.539
-5.5 | -0.407 | 0.00681 | -0.039 | -59.708
-5 | -0.351 | 0.00663 | -0.04 | -52.884
-4.5 | -0.293 | 0.00646 | -0.041 | -45.369
-4 | -0.234 | 0.00628 | -0.042 | -37.256
-3.5 | -0.174 | 0.00618 | -0.042 | -28.137
-3 | -0.113 | 0.00603 | -0.043 | -18.723
-2.5 | -0.051 | 0.00595 | -0.044 | -8.635
-2 | 0.01 | 0.00588 | -0.045 | 1.753
-1.5 | 0.072 | 0.00508 | -0.045 | 14.207
-1 | 0.134 | 0.00488 | -0.046 | 27.586
-0.5 | 0.197 | 0.00473 | -0.047 | 41.513
0 | 0.259 | 0.00454 | -0.048 | 57.016
0.5 | 0.321 | 0.00459 | -0.049 | 69.938
1 | 0.383 | 0.00463 | -0.049 | 82.669
1.5 | 0.445 | 0.00483 | -0.05 | 92.058
2 | 0.507 | 0.00532 | -0.051 | 95.184
2.5 | 0.567 | 0.0057 | -0.052 | 99.519
3 | 0.628 | 0.00576 | -0.053 | 109.043
3.5 | 0.687 | 0.00621 | -0.053 | 110.616
4 | 0.746 | 0.00748 | -0.054 | 99.705
4.5 | 0.803 | 0.00739 | -0.055 | 108.71
5 | 0.859 | 0.00766 | -0.055 | 112.078
5.5 | 0.912 | 0.00871 | -0.056 | 104.731
6 | 0.963 | 0.00908 | -0.057 | 106.125
6.5 | 1.011 | 0.00946 | -0.058 | 106.86
7 | 1.056 | 0.0099 | -0.058 | 106.7
7.5 | 1.094 | 0.01036 | -0.059 | 105.624
8 | 1.126 | 0.01089 | -0.06 | 103.407
8.5 | 1.151 | 0.01144 | -0.06 | 100.616
9 | 1.168 | 0.01201 | -0.061 | 97.248
9.5 | 1.177 | 0.01269 | -0.061 | 92.795
10 | 1.177 | 0.0135 | -0.062 | 87.228
10.5 | 1.168 | 0.01437 | -0.063 | 81.251
11 | 1.148 | 0.01532 | -0.063 | 74.948
11.5 | 1.118 | 0.01649 | -0.064 | 67.785
12 | 1.077 | 0.01791 | -0.064 | 60.151
12.5 | 1.014 | 0.0214 | -0.064 | 47.383
13 | 0.911 | 0.03297 | -0.061 | 27.636
13.5 | 0.746 | 0.08556 | -0.041 | 8.717
14 | 0.67 | 0.09632 | -0.037 | 6.956
14.5 | 0.594 | 0.10344 | -0.036 | 5.739

## 118. Re 12M Mach 0.25 (2)
BIGFOIL.COM POLAR EXPORT
NACA65-313 a=0.6
NACA65-313 a=0.6 |  |  |  | Cl Max: | 1.6791 | at alpha= | 18 | deg
XFOIL ncrit=9 |  |  |  | L/D Max: | 124.821 | at alpha= | 8 | deg
Re: | 12000000 |  |  | Cd Min: | 0.08953 | at alpha= | 20 | deg
Mach: | 0.25 |  |  | Cl=0 at alpha= | -2.1694 | deg
|  |  |  | @ Cl=0.1, Cd= | 0.0047564
|  |  |  | @ Cl=0.4, Cd= | 0.0035002
|  |  |  | @ Cl=0.6, Cd= | 0.0057314
alpha (deg) | Cl | Cd | Cm | Cl/Cd
-18 | -1.2915 | 0.05761 | -0.0788 | -22.418
-17.5 | -1.3438 | 0.04499 | -0.0867 | -29.8689
-17 | -1.3769 | 0.03619 | -0.0905 | -38.0464
-16.5 | -1.4022 | 0.02987 | -0.0899 | -46.9434
-16 | -1.4149 | 0.02528 | -0.0867 | -55.9691
-15.5 | -1.4129 | 0.02227 | -0.082 | -63.4441
-15 | -1.4062 | 0.02002 | -0.0757 | -70.2398
-14.5 | -1.3943 | 0.01839 | -0.0682 | -75.8184
-14 | -1.3622 | 0.01656 | -0.0636 | -82.2585
-13.5 | -1.3184 | 0.01522 | -0.0602 | -86.6229
-13 | -1.2688 | 0.01416 | -0.0575 | -89.6045
-12.5 | -1.2166 | 0.0132 | -0.0553 | -92.1667
-12 | -1.162 | 0.0124 | -0.0534 | -93.7097
-11.5 | -1.1059 | 0.0117 | -0.0518 | -94.5214
-11 | -1.0496 | 0.01102 | -0.0504 | -95.245
-10.5 | -0.9933 | 0.01028 | -0.0492 | -96.6245
-10 | -0.9375 | 0.0095 | -0.0479 | -98.6842
-9.5 | -0.8798 | 0.00891 | -0.0471 | -98.743
-9 | -0.8213 | 0.00841 | -0.0464 | -97.6576
-8.5 | -0.7622 | 0.00797 | -0.046 | -95.6336
-8 | -0.7027 | 0.0076 | -0.0457 | -92.4605
-7.5 | -0.6428 | 0.00729 | -0.0456 | -88.1756
-7 | -0.5828 | 0.007 | -0.0456 | -83.2571
-6.5 | -0.5229 | 0.0067 | -0.0457 | -78.0448
-6 | -0.4631 | 0.0064 | -0.0459 | -72.3594
-5.5 | -0.4029 | 0.00614 | -0.0461 | -65.6189
-5 | -0.3425 | 0.00595 | -0.0465 | -57.563
-4.5 | -0.282 | 0.00578 | -0.047 | -48.7889
-4 | -0.2217 | 0.00556 | -0.0475 | -39.8741
-3.5 | -0.1611 | 0.00542 | -0.0481 | -29.7232
-3 | -0.1006 | 0.00528 | -0.0487 | -19.053
-2.5 | -0.04 | 0.00514 | -0.0494 | -7.7821
-2 | 0.0205 | 0.00502 | -0.0501 | 4.0837
-1.5 | 0.0809 | 0.00483 | -0.0509 | 16.7495
-1 | 0.1406 | 0.0046 | -0.0516 | 30.5652
-0.5 | 0.2 | 0.00429 | -0.0523 | 46.62
0 | 0.2594 | 0.00399 | -0.053 | 65.0125
0.5 | 0.3175 | 0.00344 | -0.0537 | 92.2965
1 | 0.378 | 0.00346 | -0.0546 | 109.2486
1.5 | 0.4382 | 0.00357 | -0.0553 | 122.7451
2 | 0.4919 | 0.00443 | -0.0552 | 111.0384
2.5 | 0.5455 | 0.00521 | -0.055 | 104.7025
3 | 0.6009 | 0.00574 | -0.055 | 104.6864
3.5 | 0.656 | 0.00624 | -0.0549 | 105.1282
4 | 0.7107 | 0.00673 | -0.0546 | 105.6018
4.5 | 0.7669 | 0.00705 | -0.0546 | 108.7801
5 | 0.8235 | 0.00732 | -0.0545 | 112.5
5.5 | 0.88 | 0.00758 | -0.0544 | 116.095
6 | 0.9353 | 0.00787 | -0.054 | 118.8437
6.5 | 0.9907 | 0.00815 | -0.0536 | 121.5583
7 | 1.0444 | 0.0085 | -0.0529 | 122.8706
7.5 | 1.0975 | 0.00884 | -0.052 | 124.1516
8 | 1.1496 | 0.00921 | -0.0509 | 124.8208
8.5 | 1.199 | 0.00966 | -0.0492 | 124.1201
9 | 1.2459 | 0.01014 | -0.047 | 122.8698
9.5 | 1.2895 | 0.01057 | -0.0442 | 121.9962
10.5 | 1.3524 | 0.01182 | -0.0344 | 114.4162
11 | 1.3846 | 0.01278 | -0.0302 | 108.3412
11.5 | 1.4202 | 0.01371 | -0.0267 | 103.5886
12 | 1.4531 | 0.01487 | -0.023 | 97.7202
12.5 | 1.4836 | 0.01626 | -0.0193 | 91.2423
13 | 1.5135 | 0.01779 | -0.0157 | 85.0759
13.5 | 1.5426 | 0.01948 | -0.0123 | 79.1889
14 | 1.5715 | 0.02129 | -0.0091 | 73.814
14.5 | 1.593 | 0.02365 | -0.0056 | 67.3573
15 | 1.6154 | 0.02611 | -0.0024 | 61.869
15.5 | 1.635 | 0.02892 | 0.0006 | 56.5353
16 | 1.6475 | 0.03246 | 0.0036 | 50.7548
16.5 | 1.6642 | 0.03594 | 0.0059 | 46.305
17 | 1.6756 | 0.04006 | 0.0078 | 41.8273
17.5 | 1.6773 | 0.04538 | 0.0094 | 36.9612
18 | 1.6791 | 0.05105 | 0.0102 | 32.8913
18.5 | 1.6687 | 0.05844 | 0.0099 | 28.5541
19 | 1.6534 | 0.06701 | 0.0083 | 24.6739
19.5 | 1.6312 | 0.07714 | 0.0052 | 21.146
20 | 1.5987 | 0.08953 | -0.0002 | 17.8566

## 119. Re 12M Mach 0.50 (1)
BIGFOIL.COM POLAR EXPORT
NACA65-313 a=0.6
NACA65-313 a=0.6 |  |  |  | Cl Max: | 1.194 | at alpha= | 20 | deg
JavaFoil+Calcfoil stall+Eppler ext transition |  |  |  | L/D Max: | 116.718 | at alpha= | 3 | deg
Re: | 12000000 |  |  | Cd Min: | 0.00466 | at alpha= | 0 | deg
Mach: | 0.5 |  |  | Cl=0 at alpha= | -2.087 | deg
|  |  |  | @ Cl=0.1, Cd= | 0.0056849
|  |  |  | @ Cl=0.4, Cd= | 0.0047754
|  |  |  | @ Cl=0.6, Cd= | 0.0055973
alpha (deg) | Cl | Cd | Cm | Cl/Cd
-20 | -0.982 | 0.15275 | -0.013 | -6.431
-19.5 | -0.954 | 0.14958 | -0.013 | -6.38
-19 | -0.928 | 0.16709 | -0.013 | -5.552
-18.5 | -0.906 | 0.12984 | -0.015 | -6.979
-18 | -0.876 | 0.12715 | -0.014 | -6.887
-17.5 | -0.847 | 0.12382 | -0.014 | -6.837
-17 | -0.82 | 0.11573 | -0.015 | -7.087
-16.5 | -0.793 | 0.12092 | -0.015 | -6.556
-16 | -0.766 | 0.11355 | -0.016 | -6.749
-15.5 | -0.738 | 0.10737 | -0.016 | -6.874
-15 | -0.713 | 0.0982 | -0.017 | -7.265
-14.5 | -0.696 | 0.08251 | -0.02 | -8.439
-14 | -0.702 | 0.05273 | -0.024 | -13.314
-13.5 | -0.628 | 0.09251 | -0.017 | -6.792
-13 | -0.602 | 0.08638 | -0.017 | -6.964
-12.5 | -0.577 | 0.07725 | -0.019 | -7.467
-12 | -0.557 | 0.06575 | -0.022 | -8.469
-11.5 | -0.6 | 0.02019 | -0.031 | -29.726
-11 | -0.591 | 0.01326 | -0.034 | -44.572
-10.5 | -0.462 | 0.0707 | -0.017 | -6.54
-10 | -0.436 | 0.06259 | -0.019 | -6.97
-9.5 | -0.413 | 0.054 | -0.023 | -7.651
-9 | -0.462 | 0.01134 | -0.037 | -40.707
-8.5 | -0.435 | 0.00987 | -0.039 | -44.103
-8 | -0.326 | 0.0515 | -0.019 | -6.322
-7.5 | -0.298 | 0.04774 | -0.02 | -6.246
-7 | -0.272 | 0.04313 | -0.023 | -6.309
-6.5 | -0.485 | 0.00845 | -0.042 | -57.387
-6 | -0.472 | 0.00804 | -0.043 | -58.685
-5.5 | -0.432 | 0.00753 | -0.044 | -57.358
-5 | -0.38 | 0.00715 | -0.045 | -53.171
-4.5 | -0.322 | 0.00691 | -0.046 | -46.512
-4 | -0.259 | 0.00673 | -0.046 | -38.446
-3.5 | -0.193 | 0.0065 | -0.047 | -29.699
-3 | -0.126 | 0.0063 | -0.048 | -19.938
-2.5 | -0.057 | 0.00624 | -0.049 | -9.19
-2 | 0.012 | 0.00607 | -0.05 | 1.896
-1.5 | 0.081 | 0.00593 | -0.051 | 13.615
-1 | 0.15 | 0.00504 | -0.052 | 29.819
-0.5 | 0.22 | 0.00487 | -0.053 | 45.125
0 | 0.289 | 0.00466 | -0.053 | 62.067
0.5 | 0.359 | 0.00471 | -0.054 | 76.079
1 | 0.428 | 0.00482 | -0.055 | 88.855
1.5 | 0.497 | 0.00504 | -0.056 | 98.75
2 | 0.566 | 0.00535 | -0.057 | 105.812
2.5 | 0.632 | 0.00583 | -0.058 | 108.453
3 | 0.699 | 0.00599 | -0.059 | 116.718
3.5 | 0.764 | 0.00717 | -0.059 | 106.612
4 | 0.825 | 0.00877 | -0.06 | 94.104
4.5 | 0.885 | 0.00918 | -0.061 | 96.395
5 | 0.941 | 0.00964 | -0.062 | 97.58
5.5 | 0.992 | 0.01019 | -0.062 | 97.29
6 | 1.034 | 0.01082 | -0.063 | 95.567
6.5 | 1.065 | 0.01151 | -0.064 | 92.575
7 | 1.077 | 0.01234 | -0.064 | 87.282
7.5 | 1.027 | 0.01331 | -0.065 | 77.121
8 | 0.553 | 0.05075 | -0.037 | 10.903
8.5 | 0.699 | 0.01545 | -0.066 | 45.229
9 | 0.606 | 0.05762 | -0.036 | 10.513
9.5 | 0.762 | 0.01655 | -0.068 | 46.006
10 | 0.791 | 0.01803 | -0.068 | 43.878
10.5 | 0.819 | 0.01996 | -0.069 | 41.011
11 | 0.714 | 0.07335 | -0.039 | 9.734
11.5 | 0.881 | 0.0208 | -0.07 | 42.372
12 | 0.908 | 0.02316 | -0.071 | 39.21
12.5 | 0.927 | 0.02771 | -0.07 | 33.452
13 | 0.83 | 0.0843 | -0.047 | 9.844
13.5 | 0.992 | 0.02776 | -0.072 | 35.74
14 | 1.011 | 0.03271 | -0.072 | 30.911
14.5 | 0.948 | 0.07375 | -0.06 | 12.848
15 | 0.954 | 0.09086 | -0.056 | 10.502
15.5 | 0.957 | 0.10453 | -0.048 | 9.16
16 | 1.026 | 0.08463 | -0.061 | 12.121
16.5 | 1.127 | 0.05301 | -0.072 | 21.256
17 | 1.119 | 0.07339 | -0.068 | 15.25
17.5 | 1.062 | 0.13278 | -0.05 | 7.995
18 | 1.091 | 0.13653 | -0.052 | 7.994
18.5 | 1.125 | 0.13672 | -0.055 | 8.228
19 | 1.157 | 0.13896 | -0.058 | 8.323
19.5 | 1.166 | 0.16653 | -0.053 | 7.001
20 | 1.194 | 0.17314 | -0.054 | 6.896

## 120. Re 12M Mach 0.50 (2)
BIGFOIL.COM POLAR EXPORT
NACA65-313 a=0.6
NACA65-313 a=0.6 |  |  |  | Cl Max: | 1.2339 | at alpha= | 9.5 | deg
XFOIL ncrit=9 |  |  |  | L/D Max: | 141.401 | at alpha= | 1.5 | deg
Re: | 12000000 |  |  | Cd Min: | 0.2437 | at alpha= | -19.5 | deg
Mach: | 0.5 |  |  | Cl=0 at alpha= | -2.1934 | deg
|  |  |  | @ Cl=0.1, Cd= | 0.0050056
|  |  |  | @ Cl=0.4, Cd= | 0.0034597
|  |  |  | @ Cl=0.6, Cd= | 0.0049542
alpha (deg) | Cl | Cd | Cm | Cl/Cd
-20 | -0.5888 | 0.22901 | 0.0558 | -2.5711
-19.5 | -0.6971 | 0.2437 | 0.0366 | -2.8605
-19 | -0.6748 | 0.23621 | 0.0315 | -2.8568
-18.5 | -0.6558 | 0.22675 | 0.0262 | -2.8922
-18 | -0.6367 | 0.21747 | 0.0208 | -2.9278
-17.5 | -0.6184 | 0.20817 | 0.0153 | -2.9706
-17 | -0.5984 | 0.19978 | 0.0101 | -2.9953
-16.5 | -0.5802 | 0.19075 | 0.0048 | -3.0417
-16 | -0.5637 | 0.1813 | -0.0007 | -3.1092
-15.5 | -0.5438 | 0.17328 | -0.0057 | -3.1383
-15 | -0.5257 | 0.16489 | -0.0108 | -3.1882
-14.5 | -0.5136 | 0.15487 | -0.0165 | -3.3163
-14 | -0.4977 | 0.14623 | -0.0217 | -3.4035
-13.5 | -0.4862 | 0.13675 | -0.0273 | -3.5554
-13 | -0.47 | 0.12867 | -0.0321 | -3.6528
-12.5 | -0.457 | 0.12017 | -0.0372 | -3.8029
-12 | -0.4617 | 0.10826 | -0.0443 | -4.2647
-11.5 | -0.4583 | 0.09868 | -0.0502 | -4.6443
-11 | -0.4639 | 0.0881 | -0.0568 | -5.2656
-10.5 | -0.4777 | 0.07665 | -0.0644 | -6.2322
-10 | -0.4986 | 0.06383 | -0.0736 | -7.8114
-9.5 | -0.5278 | 0.04917 | -0.0864 | -10.7342
-9 | -0.5595 | 0.04051 | -0.0909 | -13.8114
-8.5 | -0.5967 | 0.03432 | -0.0884 | -17.3864
-8 | -0.6257 | 0.02897 | -0.0809 | -21.5982
-7.5 | -0.6333 | 0.02211 | -0.0751 | -28.6431
-7 | -0.6304 | 0.01442 | -0.0689 | -43.7171
-6.5 | -0.5984 | 0.00923 | -0.0634 | -64.8321
-6 | -0.5361 | 0.00769 | -0.0602 | -69.7139
-5.5 | -0.4679 | 0.00686 | -0.0581 | -68.207
-5 | -0.3963 | 0.00643 | -0.0571 | -61.633
-4.5 | -0.3248 | 0.00612 | -0.0565 | -53.0719
-4 | -0.2537 | 0.00589 | -0.0563 | -43.073
-3.5 | -0.183 | 0.00564 | -0.0563 | -32.4468
-3 | -0.1128 | 0.00547 | -0.0566 | -20.6216
-2.5 | -0.0428 | 0.0053 | -0.057 | -8.0755
-2 | 0.027 | 0.00516 | -0.0576 | 5.2326
-1.5 | 0.0962 | 0.00502 | -0.0583 | 19.1633
-1 | 0.1648 | 0.00476 | -0.0591 | 34.6218
-0.5 | 0.2322 | 0.00438 | -0.0598 | 53.0137
0 | 0.2995 | 0.00399 | -0.0606 | 75.0627
0.5 | 0.3658 | 0.00344 | -0.0614 | 106.3372
1 | 0.4354 | 0.00348 | -0.0623 | 125.1149
1.5 | 0.5048 | 0.00357 | -0.0632 | 141.4006
2 | 0.5671 | 0.00426 | -0.063 | 133.1221
2.5 | 0.6216 | 0.00541 | -0.0616 | 114.8983
3 | 0.6806 | 0.00613 | -0.0605 | 111.0277
3.5 | 0.7376 | 0.00686 | -0.0589 | 107.5219
4 | 0.7963 | 0.00743 | -0.0572 | 107.1736
4.5 | 0.858 | 0.00782 | -0.0559 | 109.7187
5 | 0.9193 | 0.00818 | -0.0542 | 112.3839
5.5 | 0.9776 | 0.00861 | -0.0517 | 113.5424
6 | 1.0338 | 0.00904 | -0.0485 | 114.3584
6.5 | 1.0705 | 0.00961 | -0.0417 | 111.3944
7 | 1.1109 | 0.01037 | -0.0359 | 107.1263
7.5 | 1.1537 | 0.01126 | -0.0304 | 102.46
8 | 1.1937 | 0.01243 | -0.0246 | 96.0338
8.5 | 1.2244 | 0.01407 | -0.0177 | 87.022
9.5 | 1.2339 | 0.0212 | -0.0017 | 58.2028
10 | 1.2193 | 0.0267 | 0.0063 | 45.6667
10.5 | 1.1931 | 0.03392 | 0.0123 | 35.1739
11 | 1.1594 | 0.04245 | 0.0155 | 27.3121
11.5 | 1.1232 | 0.05226 | 0.0156 | 21.4925
12 | 1.0871 | 0.0635 | 0.0127 | 17.1197
12.5 | 1.0537 | 0.07615 | 0.0067 | 13.8372
13 | 1.0234 | 0.0904 | -0.002 | 11.3208
13.5 | 0.9997 | 0.10565 | -0.0125 | 9.4624
14 | 0.9847 | 0.12082 | -0.0226 | 8.1501
14.5 | 0.9732 | 0.13535 | -0.0314 | 7.1902

## 121. Re 14M Mach 0.00 (1)
BIGFOIL.COM POLAR EXPORT
NACA65-313 a=0.6
NACA65-313 a=0.6 |  |  |  | Cl Max: | 1.235 | at alpha= | 11.5 | deg
JavaFoil+Calcfoil stall+Eppler ext transition |  |  |  | L/D Max: | 121.465 | at alpha= | 6 | deg
Re: | 14000000 |  |  | Cd Min: | 0.00457 | at alpha= | 0.5 | deg
Mach: | 0 |  |  | Cl=0 at alpha= | -2.0833 | deg
|  |  |  | @ Cl=0.1, Cd= | 0.005065
|  |  |  | @ Cl=0.4, Cd= | 0.0050415
|  |  |  | @ Cl=0.6, Cd= | 0.0060239
alpha (deg) | Cl | Cd | Cm | Cl/Cd
-17 | -0.586 | 0.12513 | -0.011 | -4.682
-16.5 | -0.607 | 0.12053 | -0.012 | -5.033
-16 | -0.627 | 0.11299 | -0.012 | -5.553
-15.5 | -0.647 | 0.10612 | -0.013 | -6.097
-15 | -0.666 | 0.09755 | -0.014 | -6.83
-14.5 | -0.684 | 0.09001 | -0.015 | -7.596
-14 | -0.699 | 0.08293 | -0.016 | -8.433
-13.5 | -0.717 | 0.07269 | -0.018 | -9.86
-13 | -0.82 | 0.02008 | -0.025 | -40.841
-12.5 | -0.846 | 0.01348 | -0.027 | -62.738
-12 | -0.852 | 0.01159 | -0.028 | -73.489
-11.5 | -0.852 | 0.0103 | -0.029 | -82.658
-11 | -0.839 | 0.00997 | -0.03 | -84.17
-10.5 | -0.816 | 0.0095 | -0.031 | -85.902
-10 | -0.788 | 0.009 | -0.032 | -87.636
-9.5 | -0.757 | 0.0086 | -0.032 | -88.113
-9 | -0.723 | 0.00824 | -0.033 | -87.672
-8.5 | -0.685 | 0.00797 | -0.034 | -85.937
-8 | -0.643 | 0.00769 | -0.034 | -83.59
-7.5 | -0.599 | 0.00748 | -0.035 | -80.07
-7 | -0.552 | 0.00722 | -0.036 | -76.39
-6.5 | -0.502 | 0.00693 | -0.037 | -72.39
-6 | -0.45 | 0.00672 | -0.037 | -66.991
-5.5 | -0.396 | 0.00654 | -0.038 | -60.633
-5 | -0.341 | 0.00642 | -0.039 | -53.119
-4.5 | -0.285 | 0.00624 | -0.04 | -45.614
-4 | -0.227 | 0.00612 | -0.04 | -37.085
-3.5 | -0.168 | 0.00599 | -0.041 | -28.133
-3 | -0.109 | 0.00592 | -0.042 | -18.486
-2.5 | -0.05 | 0.00584 | -0.043 | -8.526
-2 | 0.01 | 0.00569 | -0.043 | 1.755
-1.5 | 0.07 | 0.00517 | -0.044 | 13.525
-1 | 0.13 | 0.00496 | -0.045 | 26.235
-0.5 | 0.19 | 0.0048 | -0.046 | 39.68
0 | 0.251 | 0.00473 | -0.046 | 52.955
0.5 | 0.311 | 0.00457 | -0.047 | 68.008
1 | 0.371 | 0.00494 | -0.048 | 75.048
1.5 | 0.431 | 0.00515 | -0.049 | 83.673
2 | 0.491 | 0.00542 | -0.049 | 90.584
2.5 | 0.549 | 0.00573 | -0.05 | 95.822
3 | 0.608 | 0.00607 | -0.051 | 100.113
3.5 | 0.666 | 0.00611 | -0.052 | 108.981
4 | 0.723 | 0.00705 | -0.052 | 102.522
4.5 | 0.779 | 0.00743 | -0.053 | 104.854
5 | 0.834 | 0.00768 | -0.054 | 108.616
5.5 | 0.888 | 0.00748 | -0.054 | 118.662
6 | 0.939 | 0.00773 | -0.055 | 121.465
6.5 | 0.989 | 0.00883 | -0.056 | 111.928
7 | 1.035 | 0.0092 | -0.057 | 112.608
7.5 | 1.077 | 0.00958 | -0.057 | 112.392
8 | 1.114 | 0.00998 | -0.058 | 111.596
8.5 | 1.147 | 0.01041 | -0.059 | 110.225
9 | 1.175 | 0.01087 | -0.059 | 108.128
9.5 | 1.198 | 0.01142 | -0.06 | 104.88
10 | 1.216 | 0.01196 | -0.06 | 101.673
10.5 | 1.228 | 0.0126 | -0.061 | 97.45
11 | 1.234 | 0.01339 | -0.062 | 92.13
11.5 | 1.235 | 0.01405 | -0.062 | 87.898
12 | 1.23 | 0.0149 | -0.063 | 82.513
12.5 | 1.217 | 0.01598 | -0.063 | 76.135
13 | 1.194 | 0.01704 | -0.064 | 70.084
13.5 | 1.167 | 0.01807 | -0.064 | 64.582
14 | 1.134 | 0.01969 | -0.064 | 57.587
14.5 | 1.097 | 0.02165 | -0.065 | 50.648
15 | 1.05 | 0.02568 | -0.064 | 40.881
15.5 | 1.008 | 0.02848 | -0.064 | 35.376
16 | 0.956 | 0.03505 | -0.064 | 27.267
16.5 | 0.873 | 0.05961 | -0.059 | 14.649

## 122. Re 14M Mach 0.00 (2)
BIGFOIL.COM POLAR EXPORT
NACA65-313 a=0.6
NACA65-313 a=0.6 |  |  |  | Cl Max: | 1.8042 | at alpha= | 20 | deg
XFOIL ncrit=9 |  |  |  | L/D Max: | 130.921 | at alpha= | 8.5 | deg
Re: | 14000000 |  |  | Cd Min: | 0.04406 | at alpha= | 20 | deg
Mach: | 0 |  |  | Cl=0 at alpha= | -2.1606 | deg
|  |  |  | @ Cl=0.1, Cd= | 0.0046492
|  |  |  | @ Cl=0.4, Cd= | 0.0036127
|  |  |  | @ Cl=0.6, Cd= | 0.0057873
alpha (deg) | Cl | Cd | Cm | Cl/Cd
-20 | -1.6543 | 0.02632 | -0.0701 | -62.8533
-19.5 | -1.6459 | 0.02354 | -0.0681 | -69.9193
-19 | -1.6324 | 0.0214 | -0.0656 | -76.2804
-18.5 | -1.6169 | 0.01982 | -0.0624 | -81.5792
-18 | -1.6008 | 0.01848 | -0.0584 | -86.6234
-17.5 | -1.5833 | 0.01742 | -0.0538 | -90.8898
-17 | -1.5624 | 0.01656 | -0.049 | -94.3478
-16.5 | -1.5269 | 0.01567 | -0.0467 | -97.441
-16 | -1.4882 | 0.0148 | -0.0449 | -100.5541
-15.5 | -1.4477 | 0.01389 | -0.0433 | -104.2261
-15 | -1.4034 | 0.01315 | -0.0422 | -106.7224
-14.5 | -1.357 | 0.0125 | -0.0414 | -108.56
-14 | -1.3087 | 0.01193 | -0.0408 | -109.6982
-13.5 | -1.2589 | 0.01143 | -0.0404 | -110.14
-13 | -1.2084 | 0.01093 | -0.04 | -110.5581
-12.5 | -1.157 | 0.01048 | -0.0398 | -110.4008
-12 | -1.1048 | 0.01005 | -0.0397 | -109.9303
-10.5 | -0.9455 | 0.0088 | -0.0397 | -107.4432
-10 | -0.8918 | 0.00835 | -0.0398 | -106.8024
-9.5 | -0.8376 | 0.00795 | -0.0399 | -105.3585
-9 | -0.7827 | 0.0076 | -0.0402 | -102.9868
-8.5 | -0.727 | 0.0073 | -0.0405 | -99.589
-8 | -0.6709 | 0.00705 | -0.0409 | -95.1631
-7.5 | -0.6145 | 0.00682 | -0.0414 | -90.1026
-6.5 | -0.5011 | 0.00633 | -0.0423 | -79.1627
-6 | -0.4443 | 0.00608 | -0.0428 | -73.0757
-5.5 | -0.387 | 0.00587 | -0.0434 | -65.9284
-5 | -0.3294 | 0.00572 | -0.044 | -57.5874
-4.5 | -0.2716 | 0.00555 | -0.0447 | -48.9369
-4 | -0.2139 | 0.00537 | -0.0453 | -39.8324
-3 | -0.0977 | 0.0051 | -0.0467 | -19.1569
-2.5 | -0.0395 | 0.00499 | -0.0474 | -7.9158
-2 | 0.0187 | 0.00487 | -0.0482 | 3.8398
-1.5 | 0.0767 | 0.00473 | -0.0489 | 16.2156
-1 | 0.1344 | 0.00453 | -0.0496 | 29.6689
-0.5 | 0.1918 | 0.00426 | -0.0503 | 45.0235
0 | 0.2494 | 0.00405 | -0.0511 | 61.5802
0.5 | 0.3052 | 0.00349 | -0.0518 | 87.4499
1 | 0.3631 | 0.00345 | -0.0525 | 105.2464
1.5 | 0.4198 | 0.0037 | -0.0531 | 113.4595
2 | 0.4715 | 0.0046 | -0.0531 | 102.5
2.5 | 0.5249 | 0.00519 | -0.0532 | 101.1368
3 | 0.5792 | 0.00563 | -0.0534 | 102.8774
3.5 | 0.6334 | 0.00604 | -0.0535 | 104.8675
4.5 | 0.7419 | 0.00674 | -0.0538 | 110.0742
5 | 0.7966 | 0.00698 | -0.0541 | 114.1261
5.5 | 0.8512 | 0.0072 | -0.0543 | 118.2222
6 | 0.9051 | 0.00745 | -0.0544 | 121.4899
6.5 | 0.9588 | 0.0077 | -0.0545 | 124.5195
7 | 1.0115 | 0.00797 | -0.0544 | 126.9134
7.5 | 1.0633 | 0.00828 | -0.0542 | 128.4179
8 | 1.1151 | 0.00856 | -0.054 | 130.2687
8.5 | 1.1652 | 0.0089 | -0.0535 | 130.9213
9 | 1.2136 | 0.00931 | -0.0527 | 130.3545
9.5 | 1.2615 | 0.00967 | -0.0518 | 130.455
10 | 1.3076 | 0.01004 | -0.0507 | 130.239
10.5 | 1.348 | 0.0104 | -0.0483 | 129.6154
11 | 1.3917 | 0.01097 | -0.0469 | 126.8642
11.5 | 1.4193 | 0.01155 | -0.0423 | 122.8831
12 | 1.4492 | 0.0122 | -0.0385 | 118.7869
12.5 | 1.4807 | 0.01294 | -0.0353 | 114.4281
13 | 1.5121 | 0.01378 | -0.0324 | 109.7315
13.5 | 1.5395 | 0.01489 | -0.0291 | 103.3915
14 | 1.5674 | 0.01608 | -0.0262 | 97.4751
14.5 | 1.5959 | 0.01731 | -0.0236 | 92.1953
15 | 1.6232 | 0.01868 | -0.0211 | 86.8951
15.5 | 1.6497 | 0.02015 | -0.0187 | 81.871
16 | 1.6715 | 0.02201 | -0.0161 | 75.9428
16.5 | 1.6947 | 0.02384 | -0.0139 | 71.0864
17 | 1.7159 | 0.02589 | -0.0117 | 66.2766
17.5 | 1.731 | 0.0285 | -0.0094 | 60.7368
18 | 1.7482 | 0.03111 | -0.0076 | 56.1941
18.5 | 1.7672 | 0.03368 | -0.0062 | 52.4703
19 | 1.7821 | 0.03675 | -0.0049 | 48.4925
19.5 | 1.7953 | 0.0401 | -0.0039 | 44.7706
20 | 1.8042 | 0.04406 | -0.0031 | 40.9487

## 123. Re 14M Mach 0.10 (1)
BIGFOIL.COM POLAR EXPORT
NACA65-313 a=0.6
NACA65-313 a=0.6 |  |  |  | Cl Max: | 1.225 | at alpha= | 11 | deg
JavaFoil+Calcfoil stall+Eppler ext transition |  |  |  | L/D Max: | 121.05 | at alpha= | 6 | deg
Re: | 14000000 |  |  | Cd Min: | 0.00459 | at alpha= | 0.5 | deg
Mach: | 0.1 |  |  | Cl=0 at alpha= | -2.0833 | deg
|  |  |  | @ Cl=0.1, Cd= | 0.0050567
|  |  |  | @ Cl=0.4, Cd= | 0.005037
|  |  |  | @ Cl=0.6, Cd= | 0.0060454
alpha (deg) | Cl | Cd | Cm | Cl/Cd
-16.5 | -0.566 | 0.1225 | -0.011 | -4.619
-16 | -0.589 | 0.11582 | -0.012 | -5.089
-15.5 | -0.612 | 0.10875 | -0.012 | -5.63
-15 | -0.635 | 0.09979 | -0.013 | -6.365
-14.5 | -0.655 | 0.09378 | -0.014 | -6.98
-14 | -0.674 | 0.08586 | -0.015 | -7.849
-13.5 | -0.69 | 0.07955 | -0.016 | -8.67
-13 | -0.741 | 0.04645 | -0.022 | -15.96
-12.5 | -0.816 | 0.01637 | -0.027 | -49.848
-12 | -0.834 | 0.01239 | -0.028 | -67.257
-11.5 | -0.84 | 0.01052 | -0.029 | -79.889
-11 | -0.829 | 0.00918 | -0.03 | -90.31
-10.5 | -0.811 | 0.00961 | -0.031 | -84.347
-10 | -0.785 | 0.0091 | -0.032 | -86.263
-9.5 | -0.756 | 0.00868 | -0.032 | -87.048
-9 | -0.722 | 0.00835 | -0.033 | -86.444
-8.5 | -0.685 | 0.00804 | -0.034 | -85.179
-8 | -0.644 | 0.00771 | -0.035 | -83.529
-7.5 | -0.6 | 0.00749 | -0.035 | -80.137
-7 | -0.553 | 0.00722 | -0.036 | -76.605
-6.5 | -0.504 | 0.00699 | -0.037 | -72.047
-6 | -0.452 | 0.00678 | -0.037 | -66.616
-5.5 | -0.398 | 0.00658 | -0.038 | -60.522
-5 | -0.343 | 0.00641 | -0.039 | -53.465
-4.5 | -0.286 | 0.0063 | -0.04 | -45.417
-4 | -0.228 | 0.00613 | -0.04 | -37.185
-3.5 | -0.169 | 0.00603 | -0.041 | -28.09
-3 | -0.11 | 0.0059 | -0.042 | -18.62
-2.5 | -0.05 | 0.00583 | -0.043 | -8.588
-2 | 0.01 | 0.00575 | -0.043 | 1.744
-1.5 | 0.07 | 0.00516 | -0.044 | 13.62
-1 | 0.131 | 0.00495 | -0.045 | 26.442
-0.5 | 0.191 | 0.00481 | -0.046 | 39.736
0 | 0.252 | 0.00474 | -0.047 | 53.117
0.5 | 0.312 | 0.00459 | -0.047 | 68.066
1 | 0.373 | 0.00492 | -0.048 | 75.686
1.5 | 0.433 | 0.00518 | -0.049 | 83.555
2 | 0.493 | 0.0054 | -0.05 | 91.317
2.5 | 0.552 | 0.00572 | -0.05 | 96.496
3 | 0.611 | 0.00612 | -0.051 | 99.857
3.5 | 0.67 | 0.00613 | -0.052 | 109.203
4 | 0.726 | 0.00712 | -0.053 | 101.998
4.5 | 0.783 | 0.00744 | -0.053 | 105.184
5 | 0.838 | 0.00768 | -0.054 | 109.176
5.5 | 0.892 | 0.00754 | -0.055 | 118.189
6 | 0.943 | 0.00779 | -0.055 | 121.05
6.5 | 0.992 | 0.0089 | -0.056 | 111.449
7 | 1.039 | 0.00927 | -0.057 | 112.089
7.5 | 1.08 | 0.00965 | -0.057 | 111.971
8 | 1.117 | 0.0101 | -0.058 | 110.586
8.5 | 1.149 | 0.0105 | -0.059 | 109.377
9 | 1.175 | 0.01097 | -0.059 | 107.108
9.5 | 1.197 | 0.01155 | -0.06 | 103.651
10 | 1.212 | 0.01212 | -0.061 | 100.051
10.5 | 1.222 | 0.01276 | -0.061 | 95.72
11 | 1.225 | 0.01359 | -0.062 | 90.152
11.5 | 1.223 | 0.01436 | -0.062 | 85.16
12 | 1.214 | 0.01519 | -0.063 | 79.94
12.5 | 1.197 | 0.01634 | -0.063 | 73.24
13 | 1.17 | 0.01727 | -0.064 | 67.778
13.5 | 1.136 | 0.01876 | -0.064 | 60.575
14 | 1.096 | 0.02077 | -0.064 | 52.799
14.5 | 1.054 | 0.02288 | -0.065 | 46.046
15 | 0.994 | 0.02965 | -0.064 | 33.52
15.5 | 0.944 | 0.03408 | -0.063 | 27.71
16 | 0.812 | 0.09009 | -0.049 | 9.01

## 124. Re 14M Mach 0.10 (2)
BIGFOIL.COM POLAR EXPORT
NACA65-313 a=0.6
NACA65-313 a=0.6 |  |  |  | Cl Max: | 1.7977 | at alpha= | 20 | deg
XFOIL ncrit=9 |  |  |  | L/D Max: | 130.323 | at alpha= | 8.5 | deg
Re: | 14000000 |  |  | Cd Min: | 0.0474 | at alpha= | 20 | deg
Mach: | 0.1 |  |  | Cl=0 at alpha= | -2.1615 | deg
|  |  |  | @ Cl=0.1, Cd= | 0.0046617
|  |  |  | @ Cl=0.4, Cd= | 0.0035954
|  |  |  | @ Cl=0.6, Cd= | 0.0057749
alpha (deg) | Cl | Cd | Cm | Cl/Cd
-20 | -1.6073 | 0.03249 | -0.0756 | -49.4706
-19.5 | -1.6128 | 0.02796 | -0.0747 | -57.6824
-19 | -1.6143 | 0.02429 | -0.0725 | -66.4594
-18.5 | -1.605 | 0.02174 | -0.0698 | -73.827
-18 | -1.5936 | 0.01999 | -0.0657 | -79.7199
-17.5 | -1.5773 | 0.01855 | -0.0614 | -85.0296
-17 | -1.5612 | 0.01743 | -0.0561 | -89.5697
-16.5 | -1.5356 | 0.0165 | -0.0517 | -93.0667
-16 | -1.4976 | 0.01561 | -0.0494 | -95.9385
-15.5 | -1.4579 | 0.01464 | -0.0473 | -99.5833
-15 | -1.4146 | 0.01377 | -0.0457 | -102.7306
-14.5 | -1.3694 | 0.01294 | -0.0444 | -105.8269
-14 | -1.321 | 0.01229 | -0.0434 | -107.4858
-13.5 | -1.2708 | 0.01173 | -0.0427 | -108.3376
-13 | -1.2198 | 0.01119 | -0.0422 | -109.008
-12.5 | -1.1677 | 0.0107 | -0.0417 | -109.1308
-12 | -1.1148 | 0.01024 | -0.0414 | -108.8672
-11.5 | -1.0613 | 0.00982 | -0.0412 | -108.0754
-11 | -1.0074 | 0.00938 | -0.0411 | -107.3987
-10.5 | -0.9533 | 0.00895 | -0.041 | -106.514
-10 | -0.8991 | 0.00847 | -0.0409 | -106.1511
-9.5 | -0.8443 | 0.00805 | -0.0409 | -104.882
-9 | -0.7889 | 0.00767 | -0.041 | -102.8553
-8.5 | -0.7327 | 0.00735 | -0.0412 | -99.6871
-8 | -0.676 | 0.00709 | -0.0416 | -95.3456
-7.5 | -0.619 | 0.00685 | -0.0419 | -90.365
-7 | -0.5618 | 0.00661 | -0.0424 | -84.9924
-6.5 | -0.5046 | 0.00636 | -0.0428 | -79.3396
-6 | -0.4472 | 0.00611 | -0.0432 | -73.1915
-5.5 | -0.3895 | 0.00589 | -0.0438 | -66.129
-4.5 | -0.2733 | 0.00556 | -0.045 | -49.1547
-4 | -0.2152 | 0.00538 | -0.0456 | -40
-3 | -0.0982 | 0.00511 | -0.047 | -19.2172
-2.5 | -0.0396 | 0.00499 | -0.0477 | -7.9359
-2 | 0.0189 | 0.00488 | -0.0485 | 3.873
-1.5 | 0.0773 | 0.00474 | -0.0492 | 16.308
-1 | 0.1353 | 0.00454 | -0.0499 | 29.8018
-0.5 | 0.1931 | 0.00426 | -0.0506 | 45.3286
0 | 0.251 | 0.00405 | -0.0514 | 61.9753
0.5 | 0.3072 | 0.00349 | -0.0521 | 88.0229
1 | 0.3654 | 0.00345 | -0.0528 | 105.913
1.5 | 0.4225 | 0.00369 | -0.0534 | 114.4986
2.5 | 0.528 | 0.0052 | -0.0535 | 101.5385
3 | 0.5825 | 0.00564 | -0.0536 | 103.2801
3.5 | 0.637 | 0.00606 | -0.0538 | 105.1155
4 | 0.691 | 0.00648 | -0.0538 | 106.6358
4.5 | 0.746 | 0.00676 | -0.054 | 110.355
5 | 0.8011 | 0.00701 | -0.0542 | 114.2796
5.5 | 0.8561 | 0.00724 | -0.0544 | 118.2459
6 | 0.9102 | 0.00749 | -0.0544 | 121.522
6.5 | 0.9643 | 0.00774 | -0.0544 | 124.5866
7 | 1.0172 | 0.00803 | -0.0543 | 126.675
7.5 | 1.0694 | 0.00833 | -0.054 | 128.3794
8 | 1.1214 | 0.00863 | -0.0537 | 129.9421
8.5 | 1.1716 | 0.00899 | -0.0531 | 130.3226
9 | 1.2201 | 0.0094 | -0.0521 | 129.7979
9.5 | 1.2682 | 0.00976 | -0.0511 | 129.9385
10 | 1.3139 | 0.01015 | -0.0497 | 129.4483
10.5 | 1.3524 | 0.01052 | -0.0467 | 128.5551
11 | 1.3923 | 0.01113 | -0.0444 | 125.0943
11.5 | 1.4195 | 0.01176 | -0.0397 | 120.7058
12 | 1.4512 | 0.01246 | -0.0362 | 116.4687
12.5 | 1.4834 | 0.01326 | -0.033 | 111.8703
13 | 1.5144 | 0.0142 | -0.0299 | 106.6479
13.5 | 1.5408 | 0.01546 | -0.0265 | 99.6636
14 | 1.5692 | 0.01672 | -0.0235 | 93.8517
14.5 | 1.5987 | 0.01798 | -0.021 | 88.9155
15 | 1.6253 | 0.0195 | -0.0183 | 83.3487
15.5 | 1.6514 | 0.0211 | -0.0158 | 78.2654
16 | 1.6701 | 0.02328 | -0.0129 | 71.7397
16.5 | 1.6925 | 0.02532 | -0.0106 | 66.8444
17 | 1.713 | 0.02756 | -0.0084 | 62.1553
17.5 | 1.7294 | 0.03029 | -0.0063 | 57.0948
18 | 1.7477 | 0.03297 | -0.0046 | 53.0088
18.5 | 1.7633 | 0.03604 | -0.0031 | 48.9262
19 | 1.7788 | 0.03926 | -0.0019 | 45.3082
19.5 | 1.7876 | 0.0433 | -0.0009 | 41.2841
20 | 1.7977 | 0.0474 | -0.0003 | 37.9262

## 125. Re 14M Mach 0.25 (1)
BIGFOIL.COM POLAR EXPORT
NACA65-313 a=0.6
NACA65-313 a=0.6 |  |  |  | Cl Max: | 1.179 | at alpha= | 9.5 | deg
JavaFoil+Calcfoil stall+Eppler ext transition |  |  |  | L/D Max: | 124.754 | at alpha= | 5.5 | deg
Re: | 14000000 |  |  | Cd Min: | 0.00462 | at alpha= | 0.5 | deg
Mach: | 0.25 |  |  | Cl=0 at alpha= | -2.082 | deg
|  |  |  | @ Cl=0.1, Cd= | 0.0051161
|  |  |  | @ Cl=0.4, Cd= | 0.0050413
|  |  |  | @ Cl=0.6, Cd= | 0.10203
alpha (deg) | Cl | Cd | Cm | Cl/Cd
-15 | -0.355 | 0.1174 | -0.012 | -3.023
-14.5 | -0.413 | 0.10691 | -0.013 | -3.862
-14 | -0.466 | 0.10016 | -0.013 | -4.648
-13.5 | -0.514 | 0.0899 | -0.014 | -5.715
-13 | -0.555 | 0.08269 | -0.015 | -6.71
-12.5 | -0.582 | 0.07956 | -0.015 | -7.316
-12 | -0.606 | 0.07225 | -0.017 | -8.382
-11.5 | -0.63 | 0.0607 | -0.02 | -10.378
-11 | -0.627 | 0.06183 | -0.019 | -10.148
-10.5 | -0.749 | 0.01105 | -0.031 | -67.792
-10 | -0.753 | 0.00983 | -0.033 | -76.573
-9.5 | -0.734 | 0.0094 | -0.033 | -78.156
-9 | -0.71 | 0.0088 | -0.034 | -80.652
-8.5 | -0.68 | 0.00845 | -0.035 | -80.427
-8 | -0.645 | 0.00802 | -0.035 | -80.36
-7.5 | -0.604 | 0.00778 | -0.036 | -77.654
-7 | -0.56 | 0.00745 | -0.037 | -75.122
-6.5 | -0.512 | 0.00715 | -0.038 | -71.554
-6 | -0.461 | 0.00691 | -0.039 | -66.698
-5.5 | -0.407 | 0.0067 | -0.039 | -60.671
-5 | -0.351 | 0.00651 | -0.04 | -53.845
-4.5 | -0.293 | 0.00634 | -0.041 | -46.209
-4 | -0.234 | 0.00618 | -0.042 | -37.864
-3.5 | -0.174 | 0.00609 | -0.042 | -28.527
-3 | -0.113 | 0.00602 | -0.043 | -18.759
-2.5 | -0.051 | 0.00588 | -0.044 | -8.741
-2 | 0.01 | 0.00578 | -0.045 | 1.784
-1.5 | 0.072 | 0.00522 | -0.045 | 13.834
-1 | 0.134 | 0.00499 | -0.046 | 26.941
-0.5 | 0.197 | 0.00482 | -0.047 | 40.808
0 | 0.259 | 0.00475 | -0.048 | 54.501
0.5 | 0.321 | 0.00462 | -0.049 | 69.421
1 | 0.383 | 0.00497 | -0.049 | 77.086
1.5 | 0.445 | 0.00523 | -0.05 | 85.123
2 | 0.507 | 0.0055 | -0.051 | 92.166
2.5 | 0.567 | 0.00585 | -0.052 | 96.882
3 | 0.628 | 0.00589 | -0.053 | 106.607
3.5 | 0.687 | 0.00629 | -0.053 | 109.27
4 | 0.746 | 0.00734 | -0.054 | 101.573
4.5 | 0.803 | 0.00723 | -0.055 | 111.097
5 | 0.859 | 0.00749 | -0.055 | 114.735
5.5 | 0.913 | 0.00732 | -0.056 | 124.754
6 | 0.964 | 0.00887 | -0.057 | 108.683
6.5 | 1.012 | 0.00925 | -0.058 | 109.44
7 | 1.057 | 0.00964 | -0.058 | 109.704
7.5 | 1.095 | 0.01011 | -0.059 | 108.318
8 | 1.127 | 0.01061 | -0.06 | 106.259
8.5 | 1.152 | 0.01113 | -0.06 | 103.501
9 | 1.17 | 0.01168 | -0.061 | 100.126
9.5 | 1.179 | 0.01233 | -0.061 | 95.589
10 | 1.178 | 0.01315 | -0.062 | 89.582
10.5 | 1.169 | 0.01395 | -0.063 | 83.767
11 | 1.149 | 0.01488 | -0.063 | 77.236
11.5 | 1.119 | 0.01611 | -0.064 | 69.467
12 | 1.079 | 0.01735 | -0.064 | 62.183
12.5 | 1.018 | 0.02026 | -0.064 | 50.26
13 | 0.934 | 0.02576 | -0.063 | 36.242
13.5 | 0.752 | 0.08096 | -0.044 | 9.283
14 | 0.671 | 0.09448 | -0.038 | 7.102
14.5 | 0.594 | 0.10203 | -0.037 | 5.823

## 126. Re 14M Mach 0.25 (2)
BIGFOIL.COM POLAR EXPORT
NACA65-313 a=0.6
NACA65-313 a=0.6 |  |  |  | Cl Max: | 1.7039 | at alpha= | 18 | deg
XFOIL ncrit=9 |  |  |  | L/D Max: | 128.124 | at alpha= | 8 | deg
Re: | 14000000 |  |  | Cd Min: | 0.21124 | at alpha= | -20 | deg
Mach: | 0.25 |  |  | Cl=0 at alpha= | -2.1667 | deg
|  |  |  | @ Cl=0.1, Cd= | 0.0046921
|  |  |  | @ Cl=0.4, Cd= | 0.0035206
|  |  |  | @ Cl=0.6, Cd= | 0.0057123
alpha (deg) | Cl | Cd | Cm | Cl/Cd
-20 | -0.7041 | 0.21124 | 0.0263 | -3.3332
-19.5 | -0.6913 | 0.20322 | 0.0211 | -3.4017
-19 | -1.1999 | 0.08863 | -0.056 | -13.5383
-18.5 | -1.2881 | 0.06599 | -0.0735 | -19.5196
-18 | -1.3489 | 0.05556 | -0.075 | -24.2783
-17 | -1.4091 | 0.03373 | -0.0912 | -41.7759
-16 | -1.4422 | 0.02372 | -0.0858 | -60.801
-15.5 | -1.4463 | 0.02066 | -0.0798 | -70.0048
-15 | -1.4387 | 0.01878 | -0.0725 | -76.6081
-14.5 | -1.4136 | 0.01729 | -0.0665 | -81.7582
-14 | -1.3727 | 0.01591 | -0.0626 | -86.2791
-13.5 | -1.33 | 0.0144 | -0.0591 | -92.3611
-13 | -1.2789 | 0.01338 | -0.0565 | -95.583
-12.5 | -1.2251 | 0.01252 | -0.0544 | -97.8514
-12 | -1.1693 | 0.01177 | -0.0526 | -99.3458
-11.5 | -1.1124 | 0.01113 | -0.0511 | -99.9461
-11 | -1.0551 | 0.01048 | -0.0498 | -100.6775
-10.5 | -0.9965 | 0.00999 | -0.0488 | -99.7497
-10 | -0.9399 | 0.00926 | -0.0476 | -101.5011
-9.5 | -0.8822 | 0.00866 | -0.0468 | -101.8707
-9 | -0.8235 | 0.00815 | -0.0461 | -101.0429
-8.5 | -0.7643 | 0.00772 | -0.0457 | -99.0026
-8 | -0.7047 | 0.00736 | -0.0455 | -95.7473
-7.5 | -0.6446 | 0.00705 | -0.0454 | -91.4326
-7 | -0.5843 | 0.00678 | -0.0454 | -86.1799
-6.5 | -0.524 | 0.00654 | -0.0456 | -80.1223
-6 | -0.464 | 0.00624 | -0.0457 | -74.359
-5.5 | -0.4038 | 0.00599 | -0.046 | -67.4124
-5 | -0.3434 | 0.0058 | -0.0464 | -59.2069
-4 | -0.2223 | 0.00544 | -0.0474 | -40.864
-3.5 | -0.1617 | 0.00529 | -0.048 | -30.5671
-3 | -0.101 | 0.00515 | -0.0487 | -19.6117
-2.5 | -0.0404 | 0.00502 | -0.0494 | -8.0478
-2 | 0.0202 | 0.0049 | -0.0501 | 4.1224
-1.5 | 0.0806 | 0.00476 | -0.0508 | 16.9328
-1 | 0.1406 | 0.00455 | -0.0515 | 30.9011
-0.5 | 0.2002 | 0.00428 | -0.0523 | 46.7757
0 | 0.2599 | 0.00404 | -0.0531 | 64.3317
0.5 | 0.3179 | 0.00347 | -0.0538 | 91.6138
1 | 0.3779 | 0.00345 | -0.0546 | 109.5362
1.5 | 0.4374 | 0.00364 | -0.0552 | 120.1648
2 | 0.4903 | 0.00459 | -0.055 | 106.8192
2.5 | 0.5451 | 0.00524 | -0.055 | 104.0267
3 | 0.6009 | 0.00572 | -0.055 | 105.0524
3.5 | 0.6566 | 0.00618 | -0.055 | 106.246
4 | 0.7121 | 0.00661 | -0.0548 | 107.7307
4.5 | 0.7688 | 0.00691 | -0.0548 | 111.259
5 | 0.8257 | 0.00718 | -0.0548 | 115
5.5 | 0.8825 | 0.00742 | -0.0548 | 118.9353
6 | 0.9383 | 0.0077 | -0.0545 | 121.8571
6.5 | 0.994 | 0.00798 | -0.0542 | 124.5614
7 | 1.048 | 0.00832 | -0.0535 | 125.9615
7.5 | 1.102 | 0.00863 | -0.0527 | 127.6941
8 | 1.1544 | 0.00901 | -0.0517 | 128.1243
8.5 | 1.2044 | 0.00945 | -0.0501 | 127.4497
9 | 1.2535 | 0.00987 | -0.0483 | 127.001
9.5 | 1.2998 | 0.01032 | -0.046 | 125.9496
10 | 1.3304 | 0.0108 | -0.0405 | 123.1852
10.5 | 1.3626 | 0.01146 | -0.0359 | 118.9005
11 | 1.3964 | 0.01229 | -0.0317 | 113.6208
11.5 | 1.4314 | 0.0132 | -0.0281 | 108.4394
12 | 1.4637 | 0.01434 | -0.0242 | 102.0711
12.5 | 1.4938 | 0.01571 | -0.0203 | 95.0859
13 | 1.5257 | 0.0171 | -0.0169 | 89.2222
13.5 | 1.5551 | 0.01873 | -0.0134 | 83.0272
14 | 1.5839 | 0.02049 | -0.01 | 77.3011
14.5 | 1.6045 | 0.02287 | -0.0062 | 70.1574
15 | 1.6273 | 0.02525 | -0.003 | 64.4475
15.5 | 1.6487 | 0.02787 | 0 | 59.1568
16 | 1.6666 | 0.03096 | 0.0029 | 53.8307
16.5 | 1.6836 | 0.03431 | 0.0054 | 49.0702
17 | 1.6971 | 0.03815 | 0.0075 | 44.4849
17.5 | 1.7007 | 0.04315 | 0.0094 | 39.4137
18 | 1.7039 | 0.04854 | 0.0104 | 35.103
18.5 | 1.6962 | 0.05545 | 0.0106 | 30.5897
19 | 1.6843 | 0.06335 | 0.0096 | 26.5872
19.5 | 1.6651 | 0.0728 | 0.0072 | 22.8723
20 | 1.6354 | 0.08437 | 0.0027 | 19.3837

## 127. Re 14M Mach 0.50 (1)
BIGFOIL.COM POLAR EXPORT
NACA65-313 a=0.6
NACA65-313 a=0.6 |  |  |  | Cl Max: | 1.194 | at alpha= | 20 | deg
JavaFoil+Calcfoil stall+Eppler ext transition |  |  |  | L/D Max: | 122.257 | at alpha= | 3.5 | deg
Re: | 14000000 |  |  | Cd Min: | 0.00477 | at alpha= | 0.5 | deg
Mach: | 0.5 |  |  | Cl=0 at alpha= | -2.087 | deg
|  |  |  | @ Cl=0.1, Cd= | 0.0057152
|  |  |  | @ Cl=0.4, Cd= | 0.0048829
|  |  |  | @ Cl=0.6, Cd= | 0.0057609
alpha (deg) | Cl | Cd | Cm | Cl/Cd
-20 | -0.981 | 0.16519 | -0.013 | -5.94
-19.5 | -0.954 | 0.15845 | -0.013 | -6.019
-19 | -0.928 | 0.1673 | -0.013 | -5.545
-18.5 | -0.904 | 0.1361 | -0.014 | -6.645
-18 | -0.876 | 0.13107 | -0.015 | -6.683
-17.5 | -0.847 | 0.12622 | -0.015 | -6.712
-17 | -0.821 | 0.11816 | -0.015 | -6.947
-16.5 | -0.793 | 0.12058 | -0.015 | -6.578
-16 | -0.767 | 0.11107 | -0.016 | -6.905
-15.5 | -0.739 | 0.1052 | -0.016 | -7.027
-15 | -0.715 | 0.09529 | -0.017 | -7.508
-14.5 | -0.707 | 0.07291 | -0.021 | -9.699
-14 | -0.74 | 0.0313 | -0.027 | -23.634
-13.5 | -0.629 | 0.09072 | -0.017 | -6.93
-13 | -0.602 | 0.08437 | -0.018 | -7.135
-12.5 | -0.579 | 0.07515 | -0.02 | -7.7
-12 | -0.567 | 0.05737 | -0.024 | -9.88
-11.5 | -0.611 | 0.01671 | -0.032 | -36.55
-11 | -0.593 | 0.01263 | -0.034 | -46.973
-10.5 | -0.462 | 0.07001 | -0.017 | -6.605
-10 | -0.437 | 0.06207 | -0.019 | -7.034
-9.5 | -0.412 | 0.05496 | -0.022 | -7.496
-9 | -0.465 | 0.01069 | -0.037 | -43.479
-8.5 | -0.436 | 0.00881 | -0.039 | -49.532
-8 | -0.326 | 0.05102 | -0.019 | -6.383
-7.5 | -0.298 | 0.04762 | -0.02 | -6.263
-7 | -0.272 | 0.0426 | -0.023 | -6.396
-6.5 | -0.485 | 0.00829 | -0.042 | -58.448
-6 | -0.472 | 0.00782 | -0.043 | -60.329
-5.5 | -0.432 | 0.0074 | -0.044 | -58.368
-5 | -0.38 | 0.00705 | -0.045 | -53.966
-4.5 | -0.322 | 0.00675 | -0.046 | -47.65
-4 | -0.259 | 0.00654 | -0.046 | -39.544
-3.5 | -0.193 | 0.00637 | -0.047 | -30.292
-3 | -0.126 | 0.00623 | -0.048 | -20.178
-2.5 | -0.057 | 0.00613 | -0.049 | -9.353
-2 | 0.012 | 0.00599 | -0.05 | 1.921
-1.5 | 0.081 | 0.00593 | -0.051 | 13.617
-1 | 0.15 | 0.00515 | -0.052 | 29.19
-0.5 | 0.22 | 0.00495 | -0.053 | 44.432
0 | 0.289 | 0.00484 | -0.053 | 59.706
0.5 | 0.359 | 0.00477 | -0.054 | 75.142
1 | 0.428 | 0.00496 | -0.055 | 86.203
1.5 | 0.497 | 0.0055 | -0.056 | 90.34
2 | 0.566 | 0.00556 | -0.057 | 101.846
2.5 | 0.632 | 0.00595 | -0.058 | 106.297
3 | 0.699 | 0.00612 | -0.059 | 114.18
3.5 | 0.764 | 0.00625 | -0.059 | 122.257
4 | 0.826 | 0.00856 | -0.06 | 96.496
4.5 | 0.886 | 0.00896 | -0.061 | 98.834
5 | 0.942 | 0.0094 | -0.062 | 100.155
5.5 | 0.993 | 0.00994 | -0.062 | 99.877
6 | 1.035 | 0.01054 | -0.063 | 98.191
6.5 | 1.066 | 0.01122 | -0.064 | 95.051
7 | 1.078 | 0.01199 | -0.064 | 89.872
7.5 | 1.028 | 0.01296 | -0.065 | 79.319
8 | 0.556 | 0.04933 | -0.039 | 11.266
8.5 | 0.7 | 0.01504 | -0.066 | 46.496
9 | 0.608 | 0.05648 | -0.038 | 10.758
9.5 | 0.762 | 0.0161 | -0.068 | 47.362
10 | 0.792 | 0.01754 | -0.068 | 45.169
10.5 | 0.82 | 0.01939 | -0.069 | 42.282
11 | 0.715 | 0.07235 | -0.04 | 9.885
11.5 | 0.883 | 0.02026 | -0.07 | 43.573
12 | 0.91 | 0.02235 | -0.071 | 40.693
12.5 | 0.931 | 0.02621 | -0.071 | 35.525
13 | 0.842 | 0.07677 | -0.052 | 10.964
13.5 | 0.995 | 0.0265 | -0.072 | 37.558
14 | 1.017 | 0.03037 | -0.072 | 33.489
14.5 | 1.021 | 0.04124 | -0.07 | 24.763
15 | 0.985 | 0.07262 | -0.062 | 13.567
15.5 | 0.956 | 0.10959 | -0.047 | 8.726
16 | 0.993 | 0.10778 | -0.052 | 9.215
16.5 | 1.034 | 0.10377 | -0.057 | 9.967
17 | 1.058 | 0.11206 | -0.057 | 9.438
17.5 | 1.061 | 0.13895 | -0.05 | 7.636
18 | 1.09 | 0.14291 | -0.051 | 7.627
18.5 | 1.12 | 0.14611 | -0.054 | 7.665
19 | 1.149 | 0.15121 | -0.055 | 7.596
19.5 | 1.165 | 0.17757 | -0.052 | 6.564
20 | 1.194 | 0.17529 | -0.054 | 6.813

## 128. Re 14M Mach 0.50 (2)
BIGFOIL.COM POLAR EXPORT
NACA65-313 a=0.6
NACA65-313 a=0.6 |  |  |  | Cl Max: | 1.2494 | at alpha= | 9 | deg
XFOIL ncrit=9 |  |  |  | L/D Max: | 142.571 | at alpha= | 1.5 | deg
Re: | 14000000 |  |  | Cd Min: | 0.11921 | at alpha= | 14 | deg
Mach: | 0.5 |  |  | Cl=0 at alpha= | -2.1894 | deg
|  |  |  | @ Cl=0.1, Cd= | 0.0048884
|  |  |  | @ Cl=0.4, Cd= | 0.00343
|  |  |  | @ Cl=0.6, Cd= | 0.0051292
alpha (deg) | Cl | Cd | Cm | Cl/Cd
-10 | -0.5137 | 0.06016 | -0.0773 | -8.5389
-9.5 | -0.5407 | 0.04754 | -0.0879 | -11.3736
-9 | -0.5704 | 0.03957 | -0.0914 | -14.415
-8.5 | -0.613 | 0.03342 | -0.0876 | -18.3423
-8 | -0.6406 | 0.02767 | -0.0803 | -23.1514
-7.5 | -0.6457 | 0.02087 | -0.0744 | -30.9391
-7 | -0.6394 | 0.0134 | -0.0682 | -47.7164
-6.5 | -0.6036 | 0.00871 | -0.0628 | -69.2997
-6 | -0.5396 | 0.00736 | -0.0598 | -73.3152
-5.5 | -0.4695 | 0.00667 | -0.0579 | -70.3898
-5 | -0.3978 | 0.00623 | -0.0569 | -63.8523
-4.5 | -0.3261 | 0.00595 | -0.0563 | -54.8067
-4 | -0.2546 | 0.00571 | -0.0561 | -44.5884
-3.5 | -0.1838 | 0.00551 | -0.0562 | -33.3575
-3 | -0.1135 | 0.00533 | -0.0565 | -21.2946
-2.5 | -0.0433 | 0.00518 | -0.057 | -8.3591
-2 | 0.0264 | 0.00505 | -0.0576 | 5.2277
-1.5 | 0.096 | 0.0049 | -0.0583 | 19.5918
-1 | 0.1647 | 0.0047 | -0.0591 | 35.0426
-0.5 | 0.2326 | 0.00435 | -0.0598 | 53.4713
0 | 0.3003 | 0.00404 | -0.0607 | 74.3317
0.5 | 0.3661 | 0.00343 | -0.0614 | 106.7347
1 | 0.4355 | 0.00343 | -0.0624 | 126.9679
1.5 | 0.5047 | 0.00354 | -0.0632 | 142.5706
2 | 0.5633 | 0.00451 | -0.0625 | 124.9002
2.5 | 0.6202 | 0.00547 | -0.0614 | 113.3821
3 | 0.6799 | 0.00614 | -0.0604 | 110.7329
4 | 0.7992 | 0.00728 | -0.0577 | 109.7802
4.5 | 0.8619 | 0.00764 | -0.0565 | 112.8141
5 | 0.924 | 0.008 | -0.0549 | 115.5
5.5 | 0.9841 | 0.00839 | -0.0527 | 117.2944
6 | 1.0416 | 0.00882 | -0.0497 | 118.0952
6.5 | 1.0831 | 0.00933 | -0.0436 | 116.0879
7 | 1.1235 | 0.01002 | -0.0375 | 112.1257
8 | 1.2073 | 0.01196 | -0.0261 | 100.9448
8.5 | 1.2392 | 0.01357 | -0.0192 | 91.3191
9 | 1.2494 | 0.01596 | -0.0099 | 78.2832
9.5 | 1.2452 | 0.02054 | -0.0022 | 60.6232
10 | 1.2299 | 0.02599 | 0.0061 | 47.322
10.5 | 1.2001 | 0.03336 | 0.0123 | 35.9742
11 | 1.1669 | 0.04174 | 0.0157 | 27.9564
11.5 | 1.131 | 0.05139 | 0.016 | 22.0082
12 | 1.095 | 0.06249 | 0.0133 | 17.5228
12.5 | 1.0618 | 0.07496 | 0.0077 | 14.1649
13 | 1.0312 | 0.08908 | -0.0009 | 11.5761
13.5 | 1.0075 | 0.10414 | -0.0112 | 9.6745
14 | 0.9925 | 0.11921 | -0.0214 | 8.3256

## 129. Re 16M Mach 0.00 (1)
BIGFOIL.COM POLAR EXPORT
NACA65-313 a=0.6
NACA65-313 a=0.6 |  |  |  | Cl Max: | 1.236 | at alpha= | 11.5 | deg
JavaFoil+Calcfoil stall+Eppler ext transition |  |  |  | L/D Max: | 125.607 | at alpha= | 6.5 | deg
Re: | 16000000 |  |  | Cd Min: | 0.0048 | at alpha= | 0 | deg
Mach: | 0 |  |  | Cl=0 at alpha= | -2.0833 | deg
|  |  |  | @ Cl=0.1, Cd= | 0.005115
|  |  |  | @ Cl=0.4, Cd= | 0.0051615
|  |  |  | @ Cl=0.6, Cd= | 0.0060575
alpha (deg) | Cl | Cd | Cm | Cl/Cd
-17 | -0.586 | 0.12717 | -0.011 | -4.606
-16.5 | -0.607 | 0.11971 | -0.012 | -5.07
-16 | -0.628 | 0.11088 | -0.012 | -5.662
-15.5 | -0.647 | 0.1062 | -0.013 | -6.09
-15 | -0.667 | 0.09621 | -0.014 | -6.934
-14.5 | -0.683 | 0.09017 | -0.015 | -7.58
-14 | -0.702 | 0.08048 | -0.016 | -8.721
-13.5 | -0.718 | 0.07133 | -0.018 | -10.071
-13 | -0.834 | 0.01629 | -0.026 | -51.214
-12.5 | -0.851 | 0.0125 | -0.027 | -68.114
-12 | -0.853 | 0.01134 | -0.028 | -75.184
-11.5 | -0.853 | 0.01002 | -0.029 | -85.196
-11 | -0.839 | 0.00969 | -0.03 | -86.576
-10.5 | -0.816 | 0.00927 | -0.031 | -87.991
-10 | -0.788 | 0.00878 | -0.032 | -89.758
-9.5 | -0.758 | 0.00838 | -0.032 | -90.386
-9 | -0.723 | 0.00811 | -0.033 | -89.147
-8.5 | -0.685 | 0.00783 | -0.034 | -87.409
-8 | -0.643 | 0.00755 | -0.034 | -85.162
-7.5 | -0.599 | 0.00735 | -0.035 | -81.509
-7 | -0.552 | 0.00704 | -0.036 | -78.348
-6.5 | -0.502 | 0.00683 | -0.037 | -73.466
-6 | -0.45 | 0.00664 | -0.037 | -67.805
-5.5 | -0.396 | 0.00643 | -0.038 | -61.671
-5 | -0.341 | 0.00631 | -0.039 | -54.059
-4.5 | -0.285 | 0.00616 | -0.04 | -46.238
-4 | -0.227 | 0.00605 | -0.04 | -37.5
-3.5 | -0.168 | 0.00597 | -0.041 | -28.208
-3 | -0.109 | 0.00584 | -0.042 | -18.716
-2.5 | -0.05 | 0.00578 | -0.043 | -8.618
-2 | 0.01 | 0.0057 | -0.043 | 1.751
-1.5 | 0.07 | 0.00519 | -0.044 | 13.479
-1 | 0.13 | 0.00504 | -0.045 | 25.835
-0.5 | 0.19 | 0.00491 | -0.046 | 38.749
0 | 0.251 | 0.0048 | -0.046 | 52.165
0.5 | 0.311 | 0.00506 | -0.047 | 61.434
1 | 0.371 | 0.00506 | -0.048 | 73.224
1.5 | 0.431 | 0.00527 | -0.049 | 81.654
2 | 0.491 | 0.00552 | -0.049 | 88.811
2.5 | 0.549 | 0.00585 | -0.05 | 93.881
3 | 0.608 | 0.00609 | -0.051 | 99.742
3.5 | 0.666 | 0.00615 | -0.052 | 108.392
4 | 0.723 | 0.00702 | -0.052 | 103.023
4.5 | 0.779 | 0.00724 | -0.053 | 107.656
5 | 0.834 | 0.00745 | -0.054 | 111.986
5.5 | 0.888 | 0.00734 | -0.055 | 121.035
6 | 0.94 | 0.00759 | -0.055 | 123.83
6.5 | 0.989 | 0.00788 | -0.056 | 125.607
7 | 1.036 | 0.009 | -0.057 | 115.131
7.5 | 1.078 | 0.00936 | -0.057 | 115.158
8 | 1.115 | 0.00975 | -0.058 | 114.343
8.5 | 1.148 | 0.01017 | -0.059 | 112.936
9 | 1.176 | 0.01062 | -0.059 | 110.791
9.5 | 1.199 | 0.01116 | -0.06 | 107.452
10 | 1.217 | 0.01168 | -0.06 | 104.205
10.5 | 1.229 | 0.01232 | -0.061 | 99.688
11 | 1.235 | 0.01306 | -0.062 | 94.578
11.5 | 1.236 | 0.01377 | -0.062 | 89.771
12 | 1.231 | 0.01463 | -0.063 | 84.153
12.5 | 1.218 | 0.01558 | -0.063 | 78.209
13 | 1.196 | 0.01659 | -0.064 | 72.086
13.5 | 1.168 | 0.01766 | -0.064 | 66.155
14 | 1.135 | 0.01928 | -0.064 | 58.873
14.5 | 1.099 | 0.02092 | -0.065 | 52.517
15 | 1.053 | 0.02441 | -0.065 | 43.145
15.5 | 1.011 | 0.02696 | -0.065 | 37.52
16 | 0.962 | 0.03218 | -0.064 | 29.897
16.5 | 0.901 | 0.04388 | -0.062 | 20.542

## 130. Re 16M Mach 0.00 (2)
BIGFOIL.COM POLAR EXPORT
NACA65-313 a=0.6
NACA65-313 a=0.6 |  |  |  | Cl Max: | 1.8215 | at alpha= | 20 | deg
XFOIL ncrit=9 |  |  |  | L/D Max: | 133.717 | at alpha= | 9.5 | deg
Re: | 16000000 |  |  | Cd Min: | 0.04227 | at alpha= | 20 | deg
Mach: | 0 |  |  | Cl=0 at alpha= | -2.1578 | deg
|  |  |  | @ Cl=0.1, Cd= | 0.0045909
|  |  |  | @ Cl=0.4, Cd= | 0.0037436
|  |  |  | @ Cl=0.6, Cd= | 0.0057514
alpha (deg) | Cl | Cd | Cm | Cl/Cd
-20 | -1.6625 | 0.02567 | -0.0698 | -64.7643
-19.5 | -1.6592 | 0.02265 | -0.0674 | -73.2539
-19 | -1.6436 | 0.0205 | -0.0653 | -80.1756
-18.5 | -1.6336 | 0.01907 | -0.0607 | -85.6633
-18 | -1.6168 | 0.01783 | -0.0565 | -90.6786
-17.5 | -1.6011 | 0.01686 | -0.0512 | -94.9644
-17 | -1.5724 | 0.01603 | -0.0477 | -98.0911
-16.5 | -1.5346 | 0.01521 | -0.0457 | -100.8941
-16 | -1.4939 | 0.01444 | -0.0441 | -103.4557
-15.5 | -1.4521 | 0.01359 | -0.0427 | -106.8506
-15 | -1.4076 | 0.01285 | -0.0416 | -109.5409
-14.5 | -1.3615 | 0.01214 | -0.0408 | -112.1499
-14 | -1.3129 | 0.01157 | -0.0402 | -113.4745
-13.5 | -1.2629 | 0.01107 | -0.0398 | -114.0831
-13 | -1.2121 | 0.01059 | -0.0395 | -114.457
-12.5 | -1.1604 | 0.01015 | -0.0394 | -114.3251
-12 | -1.1079 | 0.00974 | -0.0393 | -113.7474
-11.5 | -1.0548 | 0.00934 | -0.0393 | -112.9336
-10.5 | -0.9472 | 0.00861 | -0.0395 | -110.0116
-10 | -0.8932 | 0.0082 | -0.0396 | -108.9268
-9.5 | -0.8389 | 0.0078 | -0.0397 | -107.5513
-9 | -0.784 | 0.00742 | -0.04 | -105.6604
-8.5 | -0.7284 | 0.00712 | -0.0403 | -102.3034
-8 | -0.6722 | 0.00688 | -0.0407 | -97.7035
-7.5 | -0.6156 | 0.00664 | -0.0412 | -92.7108
-7 | -0.5588 | 0.00642 | -0.0417 | -87.0405
-6.5 | -0.5019 | 0.00621 | -0.0422 | -80.8213
-6 | -0.4449 | 0.00596 | -0.0427 | -74.6477
-5.5 | -0.3877 | 0.00575 | -0.0433 | -67.4261
-4.5 | -0.2721 | 0.00544 | -0.0446 | -50.0184
-4 | -0.2144 | 0.00527 | -0.0452 | -40.6831
-3.5 | -0.1563 | 0.00513 | -0.0459 | -30.4678
-3 | -0.098 | 0.00501 | -0.0467 | -19.5609
-2.5 | -0.0399 | 0.0049 | -0.0474 | -8.1429
-2 | 0.0184 | 0.00479 | -0.0481 | 3.8413
-1.5 | 0.0765 | 0.00466 | -0.0489 | 16.4163
-1 | 0.1343 | 0.00449 | -0.0496 | 29.9109
-0.5 | 0.1918 | 0.00427 | -0.0503 | 44.918
0 | 0.2495 | 0.00409 | -0.0511 | 61.0024
0.5 | 0.3056 | 0.00361 | -0.0518 | 84.6537
1 | 0.3629 | 0.00347 | -0.0525 | 104.5821
1.5 | 0.4185 | 0.00388 | -0.053 | 107.8608
2 | 0.4704 | 0.00473 | -0.0529 | 99.4503
2.5 | 0.5247 | 0.00522 | -0.0532 | 100.5172
3.5 | 0.6338 | 0.00599 | -0.0536 | 105.8097
4 | 0.6881 | 0.00636 | -0.0538 | 108.1918
4.5 | 0.7431 | 0.00663 | -0.054 | 112.0814
5 | 0.7981 | 0.00686 | -0.0543 | 116.3411
5.5 | 0.853 | 0.00707 | -0.0546 | 120.6506
6 | 0.907 | 0.00733 | -0.0547 | 123.7381
6.5 | 0.961 | 0.00756 | -0.0548 | 127.1164
7 | 1.0138 | 0.00784 | -0.0548 | 129.3112
7.5 | 1.0662 | 0.00812 | -0.0546 | 131.3054
8 | 1.118 | 0.0084 | -0.0545 | 133.0952
8.5 | 1.1683 | 0.00875 | -0.054 | 133.52
9 | 1.2175 | 0.00912 | -0.0534 | 133.4978
9.5 | 1.2663 | 0.00947 | -0.0527 | 133.717
10 | 1.3132 | 0.00984 | -0.0517 | 133.4553
10.5 | 1.3573 | 0.01025 | -0.0501 | 132.4195
11 | 1.3977 | 0.01072 | -0.048 | 130.3825
11.5 | 1.4309 | 0.01125 | -0.0444 | 127.1911
12 | 1.4594 | 0.01184 | -0.0402 | 123.2601
12.5 | 1.4903 | 0.01255 | -0.0367 | 118.749
13 | 1.5211 | 0.01337 | -0.0336 | 113.7696
13.5 | 1.5476 | 0.01449 | -0.0302 | 106.8047
14 | 1.576 | 0.01561 | -0.0272 | 100.9609
14.5 | 1.6055 | 0.01675 | -0.0246 | 95.8507
15 | 1.6329 | 0.01808 | -0.0221 | 90.3153
15.5 | 1.6602 | 0.01948 | -0.0197 | 85.2259
16 | 1.6796 | 0.02144 | -0.0167 | 78.3396
16.5 | 1.703 | 0.02323 | -0.0145 | 73.3104
17 | 1.725 | 0.0252 | -0.0123 | 68.4524
17.5 | 1.7426 | 0.02757 | -0.0101 | 63.2064
18 | 1.7621 | 0.02994 | -0.0083 | 58.8544
18.5 | 1.7795 | 0.03257 | -0.0068 | 54.6362
19 | 1.7955 | 0.03549 | -0.0054 | 50.5917
19.5 | 1.8093 | 0.03871 | -0.0043 | 46.7399
20 | 1.8215 | 0.04227 | -0.0034 | 43.092

## 131. Re 16M Mach 0.10 (1)
BIGFOIL.COM POLAR EXPORT
NACA65-313 a=0.6
NACA65-313 a=0.6 |  |  |  | Cl Max: | 1.226 | at alpha= | 11 | deg
JavaFoil+Calcfoil stall+Eppler ext transition |  |  |  | L/D Max: | 133.114 | at alpha= | 6.5 | deg
Re: | 16000000 |  |  | Cd Min: | 0.00482 | at alpha= | 0 | deg
Mach: | 0.1 |  |  | Cl=0 at alpha= | -2.0833 | deg
|  |  |  | @ Cl=0.1, Cd= | 0.0051313
|  |  |  | @ Cl=0.4, Cd= | 0.005169
|  |  |  | @ Cl=0.6, Cd= | 0.0060885
alpha (deg) | Cl | Cd | Cm | Cl/Cd
-16.5 | -0.566 | 0.12289 | -0.011 | -4.603
-16 | -0.59 | 0.11515 | -0.012 | -5.121
-15.5 | -0.613 | 0.10834 | -0.012 | -5.655
-15 | -0.634 | 0.10134 | -0.013 | -6.26
-14.5 | -0.655 | 0.09285 | -0.014 | -7.058
-14 | -0.675 | 0.08438 | -0.016 | -8.004
-13.5 | -0.692 | 0.07736 | -0.017 | -8.945
-13 | -0.711 | 0.06625 | -0.019 | -10.726
-12.5 | -0.826 | 0.01412 | -0.027 | -58.516
-12 | -0.835 | 0.0121 | -0.028 | -68.967
-11.5 | -0.842 | 0.01021 | -0.029 | -82.465
-11 | -0.832 | 0.00998 | -0.03 | -83.389
-10.5 | -0.811 | 0.00937 | -0.031 | -86.538
-10 | -0.785 | 0.00887 | -0.032 | -88.502
-9.5 | -0.756 | 0.00847 | -0.032 | -89.151
-9 | -0.722 | 0.00821 | -0.033 | -87.915
-8.5 | -0.685 | 0.00792 | -0.034 | -86.49
-8 | -0.644 | 0.00756 | -0.035 | -85.129
-7.5 | -0.6 | 0.00741 | -0.035 | -81.023
-7 | -0.553 | 0.0071 | -0.036 | -77.95
-6.5 | -0.504 | 0.00688 | -0.037 | -73.233
-6 | -0.452 | 0.00668 | -0.037 | -67.641
-5.5 | -0.398 | 0.00649 | -0.038 | -61.348
-5 | -0.343 | 0.0063 | -0.039 | -54.421
-4.5 | -0.286 | 0.0062 | -0.04 | -46.151
-4 | -0.228 | 0.00604 | -0.04 | -37.752
-3.5 | -0.169 | 0.00596 | -0.041 | -28.4
-3 | -0.11 | 0.00583 | -0.042 | -18.851
-2.5 | -0.05 | 0.00577 | -0.043 | -8.68
-2 | 0.01 | 0.00569 | -0.043 | 1.763
-1.5 | 0.07 | 0.00521 | -0.044 | 13.507
-1 | 0.131 | 0.00505 | -0.045 | 25.894
-0.5 | 0.191 | 0.00493 | -0.046 | 38.791
0 | 0.252 | 0.00482 | -0.047 | 52.274
0.5 | 0.312 | 0.00504 | -0.047 | 61.967
1 | 0.373 | 0.00507 | -0.048 | 73.466
1.5 | 0.433 | 0.00529 | -0.049 | 81.837
2 | 0.493 | 0.00556 | -0.05 | 88.734
2.5 | 0.552 | 0.00582 | -0.05 | 94.809
3 | 0.611 | 0.00615 | -0.051 | 99.318
3.5 | 0.67 | 0.00618 | -0.052 | 108.311
4 | 0.727 | 0.00706 | -0.053 | 102.894
4.5 | 0.783 | 0.00732 | -0.053 | 107.045
5 | 0.838 | 0.00754 | -0.054 | 111.235
5.5 | 0.892 | 0.00737 | -0.055 | 121.062
6 | 0.944 | 0.00762 | -0.055 | 123.752
6.5 | 0.993 | 0.00746 | -0.056 | 133.114
7 | 1.04 | 0.00908 | -0.057 | 114.558
7.5 | 1.081 | 0.00943 | -0.058 | 114.585
8 | 1.118 | 0.00987 | -0.058 | 113.298
8.5 | 1.15 | 0.01026 | -0.059 | 112.074
9 | 1.176 | 0.01072 | -0.059 | 109.755
9.5 | 1.198 | 0.01128 | -0.06 | 106.204
10 | 1.213 | 0.01182 | -0.061 | 102.665
10.5 | 1.223 | 0.01248 | -0.061 | 97.979
11 | 1.226 | 0.01328 | -0.062 | 92.353
11.5 | 1.224 | 0.014 | -0.062 | 87.451
12 | 1.216 | 0.01492 | -0.063 | 81.496
12.5 | 1.199 | 0.01593 | -0.063 | 75.26
13 | 1.172 | 0.0168 | -0.064 | 69.741
13.5 | 1.138 | 0.01822 | -0.064 | 62.474
14 | 1.098 | 0.02008 | -0.065 | 54.709
14.5 | 1.056 | 0.02204 | -0.065 | 47.915
15 | 0.997 | 0.02852 | -0.064 | 34.943
15.5 | 0.951 | 0.03106 | -0.064 | 30.629
16 | 0.838 | 0.0702 | -0.055 | 11.936

## 132. Re 16M Mach 0.10 (2)
BIGFOIL.COM POLAR EXPORT
NACA65-313 a=0.6
NACA65-313 a=0.6 |  |  |  | Cl Max: | 1.8152 | at alpha= | 20 | deg
XFOIL ncrit=9 |  |  |  | L/D Max: | 133.18 | at alpha= | 9.5 | deg
Re: | 16000000 |  |  | Cd Min: | 0.04556 | at alpha= | 20 | deg
Mach: | 0.1 |  |  | Cl=0 at alpha= | -2.1587 | deg
|  |  |  | @ Cl=0.1, Cd= | 0.004603
|  |  |  | @ Cl=0.4, Cd= | 0.0037186
|  |  |  | @ Cl=0.6, Cd= | 0.0057434
alpha (deg) | Cl | Cd | Cm | Cl/Cd
-18.5 | -1.619 | 0.02117 | -0.0685 | -76.4761
-17.5 | -1.5939 | 0.01789 | -0.0595 | -89.0945
-17 | -1.5789 | 0.01688 | -0.0535 | -93.5367
-16.5 | -1.5455 | 0.01596 | -0.0505 | -96.8358
-16 | -1.5058 | 0.0151 | -0.0484 | -99.7219
-15.5 | -1.4634 | 0.01427 | -0.0466 | -102.5508
-15 | -1.4191 | 0.01346 | -0.0451 | -105.4309
-14.5 | -1.3737 | 0.01262 | -0.0438 | -108.851
-14 | -1.3254 | 0.01193 | -0.0428 | -111.0981
-13.5 | -1.2752 | 0.01136 | -0.0422 | -112.2535
-13 | -1.2237 | 0.01084 | -0.0416 | -112.8875
-12.5 | -1.1713 | 0.01036 | -0.0412 | -113.0598
-12 | -1.1181 | 0.00992 | -0.041 | -112.7117
-11.5 | -1.0643 | 0.0095 | -0.0408 | -112.0316
-11 | -1.0102 | 0.00909 | -0.0407 | -111.1331
-10.5 | -0.9553 | 0.00873 | -0.0407 | -109.4273
-10 | -0.9006 | 0.00831 | -0.0407 | -108.3755
-9.5 | -0.8456 | 0.0079 | -0.0407 | -107.038
-9 | -0.7902 | 0.0075 | -0.0408 | -105.36
-8.5 | -0.734 | 0.00717 | -0.041 | -102.371
-8 | -0.6773 | 0.00692 | -0.0414 | -97.8757
-6.5 | -0.5054 | 0.00624 | -0.0427 | -80.9936
-6 | -0.4479 | 0.00598 | -0.0432 | -74.8997
-5.5 | -0.3903 | 0.00577 | -0.0437 | -67.643
-5 | -0.3321 | 0.0056 | -0.0443 | -59.3036
-4.5 | -0.2738 | 0.00545 | -0.0449 | -50.2385
-4 | -0.2157 | 0.00528 | -0.0456 | -40.8523
-3.5 | -0.1572 | 0.00514 | -0.0463 | -30.5837
-3 | -0.0986 | 0.00501 | -0.047 | -19.6806
-2.5 | -0.04 | 0.0049 | -0.0477 | -8.1633
-2 | 0.0186 | 0.00479 | -0.0484 | 3.8831
-1.5 | 0.0771 | 0.00467 | -0.0492 | 16.5096
-1 | 0.1352 | 0.0045 | -0.0499 | 30.0444
-0.5 | 0.1931 | 0.00427 | -0.0506 | 45.2225
0 | 0.2511 | 0.00409 | -0.0514 | 61.3936
0.5 | 0.3075 | 0.0036 | -0.0521 | 85.4167
1 | 0.3652 | 0.00347 | -0.0528 | 105.245
1.5 | 0.4212 | 0.00387 | -0.0533 | 108.8372
2 | 0.4733 | 0.00473 | -0.0532 | 100.0634
2.5 | 0.5277 | 0.00523 | -0.0534 | 100.8987
3 | 0.5827 | 0.00562 | -0.0537 | 103.6833
3.5 | 0.6374 | 0.00601 | -0.0538 | 106.0566
4 | 0.692 | 0.00638 | -0.054 | 108.4639
4.5 | 0.7473 | 0.00666 | -0.0542 | 112.2072
5 | 0.8026 | 0.00689 | -0.0544 | 116.4877
5.5 | 0.8579 | 0.0071 | -0.0547 | 120.831
6 | 0.9122 | 0.00736 | -0.0547 | 123.9402
6.5 | 0.9665 | 0.0076 | -0.0548 | 127.1711
7 | 1.0196 | 0.00789 | -0.0547 | 129.2269
7.5 | 1.0724 | 0.00817 | -0.0545 | 131.2607
8 | 1.1244 | 0.00847 | -0.0542 | 132.7509
8.5 | 1.1748 | 0.00883 | -0.0536 | 133.0464
9 | 1.2244 | 0.0092 | -0.0529 | 133.087
9.5 | 1.2732 | 0.00956 | -0.052 | 133.1799
10 | 1.3199 | 0.00995 | -0.0507 | 132.6533
10.5 | 1.3629 | 0.0104 | -0.0488 | 131.0481
11 | 1.4023 | 0.01089 | -0.0463 | 128.7695
11.5 | 1.4306 | 0.01143 | -0.0415 | 125.1619
12 | 1.4611 | 0.01209 | -0.0377 | 120.8519
12.5 | 1.4925 | 0.01287 | -0.0343 | 115.9674
13 | 1.5229 | 0.0138 | -0.031 | 110.3551
13.5 | 1.5495 | 0.01501 | -0.0275 | 103.2312
14 | 1.5798 | 0.01613 | -0.0247 | 97.9417
14.5 | 1.6084 | 0.01741 | -0.022 | 92.3837
15 | 1.6336 | 0.01897 | -0.0191 | 86.1149
15.5 | 1.6606 | 0.02049 | -0.0166 | 81.0444
16 | 1.6795 | 0.02262 | -0.0136 | 74.2485
16.5 | 1.7019 | 0.02461 | -0.0112 | 69.1548
17 | 1.7233 | 0.02675 | -0.009 | 64.4224
17.5 | 1.7433 | 0.02914 | -0.007 | 59.825
18 | 1.7625 | 0.0317 | -0.0052 | 55.5994
18.5 | 1.7738 | 0.03506 | -0.0034 | 50.5933
19 | 1.7921 | 0.03798 | -0.0023 | 47.1854
19.5 | 1.8004 | 0.04198 | -0.0011 | 42.8871
20 | 1.8152 | 0.04556 | -0.0005 | 39.842

## 133. Re 16M Mach 0.25 (1)
BIGFOIL.COM POLAR EXPORT
NACA65-313 a=0.6
NACA65-313 a=0.6 |  |  |  | Cl Max: | 1.18 | at alpha= | 9.5 | deg
JavaFoil+Calcfoil stall+Eppler ext transition |  |  |  | L/D Max: | 120.747 | at alpha= | 5.5 | deg
Re: | 16000000 |  |  | Cd Min: | 0.00485 | at alpha= | 0 | deg
Mach: | 0.25 |  |  | Cl=0 at alpha= | -2.082 | deg
|  |  |  | @ Cl=0.1, Cd= | 0.0053945
|  |  |  | @ Cl=0.4, Cd= | 0.0051776
|  |  |  | @ Cl=0.6, Cd= | 0.10089
alpha (deg) | Cl | Cd | Cm | Cl/Cd
-15 | -0.355 | 0.11696 | -0.012 | -3.034
-14.5 | -0.413 | 0.10776 | -0.013 | -3.831
-14 | -0.466 | 0.09986 | -0.013 | -4.663
-13.5 | -0.514 | 0.09069 | -0.014 | -5.665
-13 | -0.555 | 0.08187 | -0.015 | -6.784
-12.5 | -0.582 | 0.07901 | -0.015 | -7.372
-12 | -0.607 | 0.0709 | -0.017 | -8.559
-11.5 | -0.642 | 0.05243 | -0.022 | -12.243
-11 | -0.631 | 0.05932 | -0.02 | -10.632
-10.5 | -0.752 | 0.01058 | -0.031 | -71.059
-10 | -0.753 | 0.00964 | -0.033 | -78.087
-9.5 | -0.734 | 0.00921 | -0.033 | -79.714
-9 | -0.71 | 0.00864 | -0.034 | -82.157
-8.5 | -0.68 | 0.00831 | -0.035 | -81.825
-8 | -0.645 | 0.00788 | -0.035 | -81.769
-7.5 | -0.604 | 0.00766 | -0.036 | -78.928
-7 | -0.56 | 0.00731 | -0.037 | -76.586
-6.5 | -0.512 | 0.00703 | -0.038 | -72.771
-6 | -0.461 | 0.00681 | -0.039 | -67.611
-5.5 | -0.407 | 0.00661 | -0.039 | -61.533
-5 | -0.351 | 0.0064 | -0.04 | -54.798
-4.5 | -0.293 | 0.00623 | -0.041 | -47.028
-4 | -0.234 | 0.00615 | -0.042 | -38.043
-3.5 | -0.174 | 0.006 | -0.042 | -28.989
-3 | -0.113 | 0.00592 | -0.043 | -19.073
-2.5 | -0.051 | 0.00579 | -0.044 | -8.887
-2 | 0.01 | 0.00575 | -0.045 | 1.791
-1.5 | 0.072 | 0.00567 | -0.045 | 12.74
-1 | 0.134 | 0.00506 | -0.046 | 26.563
-0.5 | 0.197 | 0.00493 | -0.047 | 39.859
0 | 0.259 | 0.00485 | -0.048 | 53.352
0.5 | 0.321 | 0.00506 | -0.049 | 63.344
1 | 0.383 | 0.00512 | -0.049 | 74.784
1.5 | 0.445 | 0.00533 | -0.05 | 83.496
2 | 0.507 | 0.00561 | -0.051 | 90.403
2.5 | 0.567 | 0.00595 | -0.052 | 95.244
3 | 0.627 | 0.00593 | -0.052 | 105.774
3.5 | 0.687 | 0.00631 | -0.053 | 108.971
4 | 0.746 | 0.00722 | -0.054 | 103.26
4.5 | 0.804 | 0.0075 | -0.055 | 107.211
5 | 0.859 | 0.00732 | -0.055 | 117.375
5.5 | 0.913 | 0.00756 | -0.056 | 120.747
6 | 0.965 | 0.00868 | -0.057 | 111.163
6.5 | 1.013 | 0.00905 | -0.058 | 111.923
7 | 1.058 | 0.00947 | -0.058 | 111.699
7.5 | 1.096 | 0.00989 | -0.059 | 110.865
8 | 1.128 | 0.01036 | -0.06 | 108.907
8.5 | 1.153 | 0.01087 | -0.06 | 106.086
9 | 1.171 | 0.01141 | -0.061 | 102.642
9.5 | 1.18 | 0.01204 | -0.062 | 97.961
10 | 1.179 | 0.01286 | -0.062 | 91.698
10.5 | 1.17 | 0.01362 | -0.063 | 85.898
11 | 1.15 | 0.01456 | -0.063 | 79.035
11.5 | 1.12 | 0.01569 | -0.064 | 71.412
12 | 1.08 | 0.01696 | -0.064 | 63.693
12.5 | 1.019 | 0.01994 | -0.064 | 51.108
13 | 0.819 | 0.07484 | -0.044 | 10.939
13.5 | 0.766 | 0.07074 | -0.049 | 10.829
14 | 0.671 | 0.09453 | -0.038 | 7.101
14.5 | 0.595 | 0.10089 | -0.038 | 5.897

## 134. Re 16M Mach 0.25 (2)
BIGFOIL.COM POLAR EXPORT
NACA65-313 a=0.6
NACA65-313 a=0.6 |  |  |  | Cl Max: | 1.7249 | at alpha= | 18 | deg
XFOIL ncrit=9 |  |  |  | L/D Max: | 130.847 | at alpha= | 8 | deg
Re: | 16000000 |  |  | Cd Min: | 0.20468 | at alpha= | -20 | deg
Mach: | 0.25 |  |  | Cl=0 at alpha= | -2.1639 | deg
|  |  |  | @ Cl=0.1, Cd= | 0.0046346
|  |  |  | @ Cl=0.4, Cd= | 0.0035754
|  |  |  | @ Cl=0.6, Cd= | 0.0057022
alpha (deg) | Cl | Cd | Cm | Cl/Cd
-20 | -0.7229 | 0.20468 | 0.0235 | -3.5319
-19.5 | -0.711 | 0.19758 | 0.0192 | -3.5985
-18.5 | -1.3281 | 0.06819 | -0.064 | -19.4765
-18 | -1.3692 | 0.04848 | -0.0864 | -28.2426
-17.5 | -1.4106 | 0.03857 | -0.0913 | -36.5725
-17 | -1.4373 | 0.03165 | -0.0917 | -45.4123
-16.5 | -1.4559 | 0.02638 | -0.0894 | -55.1895
-16 | -1.4617 | 0.0227 | -0.0849 | -64.3921
-15.5 | -1.4678 | 0.01973 | -0.0782 | -74.3943
-15 | -1.4631 | 0.01796 | -0.0698 | -81.4644
-14.5 | -1.4275 | 0.01648 | -0.0652 | -86.6201
-14 | -1.3832 | 0.01522 | -0.0616 | -90.8804
-13.5 | -1.3374 | 0.01387 | -0.0583 | -96.4239
-13 | -1.2861 | 0.01283 | -0.0557 | -100.2416
-12.5 | -1.2314 | 0.012 | -0.0537 | -102.6167
-12 | -1.1748 | 0.01131 | -0.0519 | -103.8727
-11.5 | -1.1172 | 0.01068 | -0.0505 | -104.6067
-11 | -1.0594 | 0.01009 | -0.0492 | -104.995
-10.5 | -1.0004 | 0.00959 | -0.0483 | -104.317
-10 | -0.9412 | 0.00915 | -0.0475 | -102.8634
-9.5 | -0.8839 | 0.00848 | -0.0465 | -104.2335
-9 | -0.8252 | 0.00797 | -0.0459 | -103.5383
-8.5 | -0.7659 | 0.00754 | -0.0455 | -101.5782
-8 | -0.7062 | 0.00717 | -0.0452 | -98.4937
-7.5 | -0.646 | 0.00687 | -0.0452 | -94.032
-7 | -0.5856 | 0.00661 | -0.0452 | -88.593
-6.5 | -0.5251 | 0.00637 | -0.0454 | -82.4333
-6 | -0.4648 | 0.00612 | -0.0456 | -75.9477
-5.5 | -0.4046 | 0.00587 | -0.0459 | -68.9267
-5 | -0.3441 | 0.00566 | -0.0463 | -60.7951
-4.5 | -0.2834 | 0.0055 | -0.0468 | -51.5273
-4 | -0.2228 | 0.00534 | -0.0474 | -41.7228
-3.5 | -0.1621 | 0.00517 | -0.048 | -31.354
-3 | -0.1014 | 0.00506 | -0.0486 | -20.0395
-2.5 | -0.0408 | 0.00492 | -0.0493 | -8.2927
-2 | 0.0199 | 0.00481 | -0.0501 | 4.1372
-1.5 | 0.0804 | 0.00469 | -0.0508 | 17.1429
-1 | 0.1405 | 0.00452 | -0.0515 | 31.0841
0 | 0.26 | 0.00409 | -0.0531 | 63.5697
0.5 | 0.3183 | 0.00356 | -0.0538 | 89.4101
1 | 0.3778 | 0.00345 | -0.0545 | 109.5072
1.5 | 0.4362 | 0.00378 | -0.0551 | 115.3968
2.5 | 0.5447 | 0.00527 | -0.055 | 103.3586
3 | 0.601 | 0.00571 | -0.055 | 105.2539
3.5 | 0.6573 | 0.0061 | -0.0551 | 107.7541
4 | 0.7132 | 0.00652 | -0.055 | 109.3865
4.5 | 0.7705 | 0.00679 | -0.0551 | 113.4757
5 | 0.8276 | 0.00705 | -0.0551 | 117.3901
5.5 | 0.8844 | 0.0073 | -0.0551 | 121.1507
6 | 0.9408 | 0.00755 | -0.0549 | 124.6093
6.5 | 0.9965 | 0.00784 | -0.0546 | 127.1046
7 | 1.0512 | 0.00816 | -0.054 | 128.8235
7.5 | 1.1057 | 0.00846 | -0.0533 | 130.6974
8 | 1.158 | 0.00885 | -0.0522 | 130.8475
8.5 | 1.2092 | 0.00925 | -0.0509 | 130.7243
9 | 1.2594 | 0.00966 | -0.0493 | 130.3727
9.5 | 1.3068 | 0.01011 | -0.0471 | 129.2582
10 | 1.3442 | 0.01064 | -0.043 | 126.3346
10.5 | 1.3725 | 0.01115 | -0.0374 | 123.0942
11 | 1.4065 | 0.01191 | -0.0331 | 118.094
11.5 | 1.4405 | 0.0128 | -0.0292 | 112.5391
12 | 1.4716 | 0.01396 | -0.0251 | 105.4155
12.5 | 1.5038 | 0.01519 | -0.0214 | 98.9993
13 | 1.5356 | 0.01655 | -0.0178 | 92.7855
13.5 | 1.5643 | 0.01817 | -0.0141 | 86.0925
14 | 1.5941 | 0.01985 | -0.0108 | 80.3073
14.5 | 1.6155 | 0.02214 | -0.007 | 72.9675
15 | 1.6389 | 0.02444 | -0.0036 | 67.0581
15.5 | 1.6635 | 0.0268 | -0.0007 | 62.0709
16 | 1.6815 | 0.0298 | 0.0023 | 56.4262
16.5 | 1.7004 | 0.03293 | 0.0049 | 51.6368
17 | 1.7139 | 0.03671 | 0.0072 | 46.6876
17.5 | 1.7208 | 0.0413 | 0.0092 | 41.6659
18 | 1.7249 | 0.0465 | 0.0106 | 37.0946
18.5 | 1.719 | 0.05303 | 0.0111 | 32.4156
19 | 1.7103 | 0.06039 | 0.0105 | 28.3209
19.5 | 1.6925 | 0.06942 | 0.0086 | 24.3806
20 | 1.6663 | 0.08019 | 0.0049 | 20.7794

## 135. Re 16M Mach 0.50 (1)
BIGFOIL.COM POLAR EXPORT
NACA65-313 a=0.6
NACA65-313 a=0.6 |  |  |  | Cl Max: | 1.193 | at alpha= | 20 | deg
JavaFoil+Calcfoil stall+Eppler ext transition |  |  |  | L/D Max: | 115.55 | at alpha= | 3.5 | deg
Re: | 16000000 |  |  | Cd Min: | 0.00491 | at alpha= | 0.5 | deg
Mach: | 0.5 |  |  | Cl=0 at alpha= | -2.087 | deg
|  |  |  | @ Cl=0.1, Cd= | 0.0056775
|  |  |  | @ Cl=0.4, Cd= | 0.0051715
|  |  |  | @ Cl=0.6, Cd= | 0.0058809
alpha (deg) | Cl | Cd | Cm | Cl/Cd
-20 | -0.981 | 0.17125 | -0.013 | -5.728
-19.5 | -0.954 | 0.16684 | -0.013 | -5.716
-19 | -0.928 | 0.16766 | -0.014 | -5.534
-18.5 | -0.902 | 0.14485 | -0.014 | -6.227
-18 | -0.874 | 0.13916 | -0.014 | -6.28
-17.5 | -0.846 | 0.13566 | -0.014 | -6.238
-17 | -0.82 | 0.125 | -0.015 | -6.557
-16.5 | -0.793 | 0.12022 | -0.015 | -6.599
-16 | -0.768 | 0.11047 | -0.016 | -6.95
-15.5 | -0.74 | 0.10459 | -0.016 | -7.072
-15 | -0.718 | 0.09269 | -0.018 | -7.745
-14.5 | -0.728 | 0.05687 | -0.023 | -12.807
-14 | -0.751 | 0.02624 | -0.027 | -28.617
-13.5 | -0.629 | 0.09005 | -0.017 | -6.985
-13 | -0.603 | 0.08378 | -0.018 | -7.193
-12.5 | -0.58 | 0.07341 | -0.02 | -7.903
-12 | -0.593 | 0.03929 | -0.028 | -15.098
-11.5 | -0.615 | 0.01552 | -0.032 | -39.621
-11 | -0.595 | 0.01217 | -0.034 | -48.873
-10.5 | -0.463 | 0.06985 | -0.018 | -6.623
-10 | -0.437 | 0.06154 | -0.02 | -7.101
-9.5 | -0.414 | 0.05334 | -0.023 | -7.754
-9 | -0.465 | 0.01043 | -0.037 | -44.635
-8.5 | -0.437 | 0.00861 | -0.039 | -50.736
-8 | -0.326 | 0.05064 | -0.02 | -6.435
-7.5 | -0.298 | 0.0473 | -0.02 | -6.307
-7 | -0.272 | 0.04298 | -0.023 | -6.33
-6.5 | -0.485 | 0.00815 | -0.042 | -59.496
-6 | -0.472 | 0.00769 | -0.043 | -61.345
-5.5 | -0.432 | 0.00728 | -0.044 | -59.341
-5 | -0.38 | 0.00693 | -0.045 | -54.908
-4.5 | -0.322 | 0.00663 | -0.046 | -48.527
-4 | -0.259 | 0.00644 | -0.046 | -40.141
-3.5 | -0.193 | 0.0063 | -0.047 | -30.649
-3 | -0.126 | 0.00612 | -0.048 | -20.533
-2.5 | -0.057 | 0.00602 | -0.049 | -9.525
-2 | 0.012 | 0.0059 | -0.05 | 1.949
-1.5 | 0.081 | 0.00584 | -0.051 | 13.813
-1 | 0.15 | 0.00525 | -0.052 | 28.664
-0.5 | 0.22 | 0.0051 | -0.053 | 43.129
0 | 0.289 | 0.00496 | -0.053 | 58.292
0.5 | 0.359 | 0.00491 | -0.054 | 73.039
1 | 0.428 | 0.00535 | -0.055 | 79.96
1.5 | 0.497 | 0.00562 | -0.056 | 88.45
2 | 0.566 | 0.00568 | -0.057 | 99.678
2.5 | 0.632 | 0.00607 | -0.058 | 104.098
3 | 0.699 | 0.00617 | -0.059 | 113.389
3.5 | 0.765 | 0.00662 | -0.059 | 115.55
4 | 0.826 | 0.0084 | -0.06 | 98.4
4.5 | 0.886 | 0.00878 | -0.061 | 100.99
5 | 0.943 | 0.00923 | -0.062 | 102.126
5.5 | 0.993 | 0.00971 | -0.062 | 102.297
6 | 1.036 | 0.01031 | -0.063 | 100.499
6.5 | 1.067 | 0.01096 | -0.064 | 97.416
7 | 1.079 | 0.01174 | -0.065 | 91.919
7.5 | 1.029 | 0.01264 | -0.065 | 81.411
8 | 0.553 | 0.0504 | -0.037 | 10.981
8.5 | 0.7 | 0.01468 | -0.067 | 47.693
9 | 0.613 | 0.0534 | -0.042 | 11.479
9.5 | 0.763 | 0.01568 | -0.068 | 48.678
10 | 0.793 | 0.01708 | -0.069 | 46.429
10.5 | 0.821 | 0.01883 | -0.069 | 43.596
11 | 0.717 | 0.07093 | -0.042 | 10.108
11.5 | 0.884 | 0.01977 | -0.07 | 44.69
12 | 0.911 | 0.02189 | -0.071 | 41.606
12.5 | 0.933 | 0.02537 | -0.071 | 36.785
13 | 0.893 | 0.05126 | -0.063 | 17.426
13.5 | 0.997 | 0.02554 | -0.072 | 39.052
14 | 1.021 | 0.0289 | -0.073 | 35.311
14.5 | 1.033 | 0.03655 | -0.072 | 28.258
15 | 1.043 | 0.04624 | -0.07 | 22.557
15.5 | 0.954 | 0.11746 | -0.046 | 8.123
16 | 0.981 | 0.12353 | -0.047 | 7.942
16.5 | 1.01 | 0.12796 | -0.049 | 7.895
17 | 1.04 | 0.13079 | -0.051 | 7.951
17.5 | 1.06 | 0.14894 | -0.049 | 7.116
18 | 1.088 | 0.15294 | -0.05 | 7.112
18.5 | 1.116 | 0.15648 | -0.052 | 7.131
19 | 1.145 | 0.16106 | -0.054 | 7.11
19.5 | 1.165 | 0.18168 | -0.052 | 6.414
20 | 1.193 | 0.18734 | -0.054 | 6.368

## 136. Re 16M Mach 0.50 (2)
BIGFOIL.COM POLAR EXPORT
NACA65-313 a=0.6
NACA65-313 a=0.6 |  |  |  | Cl Max: | 1.2637 | at alpha= | 9 | deg
XFOIL ncrit=9 |  |  |  | L/D Max: | 142.085 | at alpha= | 1.5 | deg
Re: | 16000000 |  |  | Cd Min: | 0.25189 | at alpha= | -20 | deg
Mach: | 0.5 |  |  | Cl=0 at alpha= | -2.1867 | deg
|  |  |  | @ Cl=0.1, Cd= | 0.0047988
|  |  |  | @ Cl=0.4, Cd= | 0.0034406
|  |  |  | @ Cl=0.6, Cd= | 0.0052172
alpha (deg) | Cl | Cd | Cm | Cl/Cd
-20 | -0.7192 | 0.25189 | 0.042 | -2.8552
-19.5 | -0.6995 | 0.24277 | 0.0365 | -2.8813
-17.5 | -0.6219 | 0.20672 | 0.0148 | -3.0084
-17 | -0.6037 | 0.19765 | 0.0093 | -3.0544
-16.5 | -0.5841 | 0.18925 | 0.0042 | -3.0864
-16 | -0.5677 | 0.17987 | -0.0014 | -3.1562
-15.5 | -0.5498 | 0.1713 | -0.0066 | -3.2096
-15 | -0.5337 | 0.16238 | -0.0119 | -3.2867
-14.5 | -0.5188 | 0.15329 | -0.0173 | -3.3844
-14 | -0.5032 | 0.14466 | -0.0226 | -3.4785
-13.5 | -0.4954 | 0.13434 | -0.0287 | -3.6877
-13 | -0.4832 | 0.12543 | -0.0341 | -3.8523
-12.5 | -0.4728 | 0.11648 | -0.0395 | -4.0591
-12 | -0.4783 | 0.10482 | -0.0467 | -4.5631
-11.5 | -0.4742 | 0.09558 | -0.0525 | -4.9613
-11 | -0.4855 | 0.08422 | -0.0599 | -5.7647
-10.5 | -0.5018 | 0.07253 | -0.0678 | -6.9185
-10 | -0.5188 | 0.05858 | -0.0791 | -8.8563
-9.5 | -0.5418 | 0.04732 | -0.0882 | -11.4497
-9 | -0.5754 | 0.03913 | -0.0916 | -14.7048
-8.5 | -0.6168 | 0.03325 | -0.0874 | -18.5504
-8 | -0.6526 | 0.02666 | -0.0798 | -24.4786
-7.5 | -0.6561 | 0.01981 | -0.0739 | -33.1196
-7 | -0.6472 | 0.01254 | -0.0676 | -51.6108
-6.5 | -0.6079 | 0.00832 | -0.0623 | -73.0649
-6 | -0.5422 | 0.00709 | -0.0594 | -76.4739
-5.5 | -0.4706 | 0.00653 | -0.0578 | -72.0674
-5 | -0.399 | 0.0061 | -0.0567 | -65.4098
-4.5 | -0.327 | 0.00581 | -0.0562 | -56.2823
-3.5 | -0.1845 | 0.0054 | -0.0561 | -34.1667
-3 | -0.114 | 0.00521 | -0.0564 | -21.881
-2.5 | -0.0438 | 0.00508 | -0.0569 | -8.622
-2 | 0.0261 | 0.00494 | -0.0575 | 5.2834
-1.5 | 0.0957 | 0.00481 | -0.0583 | 19.896
-1 | 0.1647 | 0.00463 | -0.0591 | 35.5724
-0.5 | 0.2326 | 0.00435 | -0.0598 | 53.4713
0 | 0.3006 | 0.00408 | -0.0607 | 73.6765
0.5 | 0.3665 | 0.00346 | -0.0615 | 105.9249
1 | 0.4354 | 0.00342 | -0.0624 | 127.3099
1.5 | 0.5044 | 0.00355 | -0.0632 | 142.0845
2 | 0.561 | 0.00468 | -0.0622 | 119.8718
2.5 | 0.6198 | 0.00549 | -0.0613 | 112.8962
3 | 0.6801 | 0.0061 | -0.0604 | 111.4918
3.5 | 0.74 | 0.00671 | -0.0592 | 110.2832
4 | 0.8018 | 0.00714 | -0.0581 | 112.2969
4.5 | 0.8653 | 0.00749 | -0.057 | 115.5274
5 | 0.9279 | 0.00785 | -0.0555 | 118.2038
5.5 | 0.9893 | 0.00822 | -0.0534 | 120.3528
6 | 1.0476 | 0.00864 | -0.0506 | 121.25
6.5 | 1.0962 | 0.00911 | -0.0457 | 120.3293
7 | 1.1345 | 0.00973 | -0.039 | 116.5982
7.5 | 1.177 | 0.01054 | -0.0332 | 111.6698
8 | 1.2172 | 0.01163 | -0.0271 | 104.6604
8.5 | 1.2514 | 0.01313 | -0.0203 | 95.3085
9 | 1.2637 | 0.01572 | -0.0115 | 80.388
9.5 | 1.2549 | 0.01999 | -0.0026 | 62.7764
10 | 1.2367 | 0.02553 | 0.0059 | 48.441
10.5 | 1.2066 | 0.03286 | 0.0123 | 36.7194
11 | 1.1736 | 0.04112 | 0.0158 | 28.5409
11.5 | 1.1379 | 0.05064 | 0.0164 | 22.4704
12 | 1.102 | 0.06162 | 0.0139 | 17.8838
12.5 | 1.0688 | 0.07397 | 0.0084 | 14.4491
13 | 1.0379 | 0.08796 | 0.0001 | 11.7997
13.5 | 1.0141 | 0.10289 | -0.0101 | 9.8562
14 | 0.999 | 0.11788 | -0.0203 | 8.4747

## 137. Re 18M Mach 0.00 (1)
BIGFOIL.COM POLAR EXPORT
NACA65-313 a=0.6
NACA65-313 a=0.6 |  |  |  | Cl Max: | 1.237 | at alpha= | 11.5 | deg
JavaFoil+Calcfoil stall+Eppler ext transition |  |  |  | L/D Max: | 128.054 | at alpha= | 6.5 | deg
Re: | 18000000 |  |  | Cd Min: | 0.00502 | at alpha= | -0.5 | deg
Mach: | 0 |  |  | Cl=0 at alpha= | -2.0833 | deg
|  |  |  | @ Cl=0.1, Cd= | 0.00535
|  |  |  | @ Cl=0.4, Cd= | 0.0053028
|  |  |  | @ Cl=0.6, Cd= | 0.0061452
alpha (deg) | Cl | Cd | Cm | Cl/Cd
-17.5 | -0.564 | 0.13239 | -0.011 | -4.262
-17 | -0.586 | 0.12635 | -0.011 | -4.636
-16.5 | -0.607 | 0.1206 | -0.012 | -5.032
-16 | -0.628 | 0.11182 | -0.012 | -5.613
-15.5 | -0.647 | 0.10552 | -0.013 | -6.131
-15 | -0.666 | 0.09805 | -0.014 | -6.791
-14.5 | -0.685 | 0.08894 | -0.015 | -7.696
-14 | -0.705 | 0.07777 | -0.017 | -9.063
-13.5 | -0.726 | 0.06558 | -0.019 | -11.068
-13 | -0.813 | 0.02187 | -0.025 | -37.185
-12.5 | -0.855 | 0.01187 | -0.027 | -72.016
-12 | -0.855 | 0.01094 | -0.028 | -78.205
-11.5 | -0.855 | 0.00906 | -0.029 | -94.411
-11 | -0.839 | 0.00946 | -0.03 | -88.695
-10.5 | -0.816 | 0.00904 | -0.031 | -90.189
-10 | -0.788 | 0.00864 | -0.032 | -91.277
-9.5 | -0.758 | 0.00826 | -0.032 | -91.661
-9 | -0.723 | 0.00798 | -0.033 | -90.581
-8.5 | -0.685 | 0.00772 | -0.034 | -88.646
-8 | -0.643 | 0.00745 | -0.034 | -86.393
-7.5 | -0.599 | 0.00723 | -0.035 | -82.809
-7 | -0.552 | 0.00694 | -0.036 | -79.438
-6.5 | -0.502 | 0.00674 | -0.037 | -74.511
-6 | -0.45 | 0.00654 | -0.037 | -68.855
-5.5 | -0.396 | 0.00634 | -0.038 | -62.488
-5 | -0.341 | 0.00622 | -0.039 | -54.879
-4.5 | -0.285 | 0.00609 | -0.04 | -46.751
-4 | -0.227 | 0.00596 | -0.04 | -38.094
-3.5 | -0.168 | 0.00588 | -0.041 | -28.666
-3 | -0.109 | 0.00582 | -0.042 | -18.794
-2.5 | -0.05 | 0.00571 | -0.043 | -8.727
-2 | 0.01 | 0.00564 | -0.043 | 1.771
-1.5 | 0.07 | 0.0056 | -0.044 | 12.482
-1 | 0.13 | 0.0051 | -0.045 | 25.552
-0.5 | 0.19 | 0.00502 | -0.046 | 37.91
0 | 0.251 | 0.00518 | -0.046 | 48.349
0.5 | 0.311 | 0.00523 | -0.047 | 59.353
1 | 0.371 | 0.00524 | -0.048 | 70.767
1.5 | 0.431 | 0.00537 | -0.049 | 80.148
2 | 0.491 | 0.00556 | -0.049 | 88.265
2.5 | 0.549 | 0.00586 | -0.05 | 93.609
3 | 0.608 | 0.00619 | -0.051 | 98.231
3.5 | 0.666 | 0.00649 | -0.052 | 102.701
4 | 0.723 | 0.00694 | -0.052 | 104.236
4.5 | 0.78 | 0.00712 | -0.053 | 109.429
5 | 0.835 | 0.00735 | -0.054 | 113.521
5.5 | 0.888 | 0.00764 | -0.055 | 116.304
6 | 0.94 | 0.00745 | -0.055 | 126.21
6.5 | 0.99 | 0.00773 | -0.056 | 128.054
7 | 1.037 | 0.00885 | -0.057 | 117.094
7.5 | 1.079 | 0.00918 | -0.057 | 117.462
8 | 1.116 | 0.00957 | -0.058 | 116.668
8.5 | 1.149 | 0.00996 | -0.059 | 115.374
9 | 1.177 | 0.0104 | -0.059 | 113.194
9.5 | 1.2 | 0.01092 | -0.06 | 109.898
10 | 1.218 | 0.01147 | -0.06 | 106.14
10.5 | 1.23 | 0.01205 | -0.061 | 102.049
11 | 1.236 | 0.01279 | -0.062 | 96.635
11.5 | 1.237 | 0.01343 | -0.062 | 92.135
12 | 1.232 | 0.01437 | -0.063 | 85.744
12.5 | 1.22 | 0.01533 | -0.063 | 79.561
13 | 1.197 | 0.0163 | -0.064 | 73.428
13.5 | 1.169 | 0.01742 | -0.064 | 67.122
14 | 1.136 | 0.01877 | -0.065 | 60.557
14.5 | 1.1 | 0.0203 | -0.065 | 54.191
15 | 1.054 | 0.0239 | -0.065 | 44.117
15.5 | 1.015 | 0.0258 | -0.065 | 39.32
16 | 0.962 | 0.03195 | -0.064 | 30.112
16.5 | 0.912 | 0.03842 | -0.064 | 23.743

## 138. Re 18M Mach 0.00 (2)
BIGFOIL.COM POLAR EXPORT
NACA65-313 a=0.6
NACA65-313 a=0.6 |  |  |  | Cl Max: | 1.8341 | at alpha= | 20 | deg
XFOIL ncrit=9 |  |  |  | L/D Max: | 136.57 | at alpha= | 9.5 | deg
Re: | 18000000 |  |  | Cd Min: | 0.04098 | at alpha= | 20 | deg
Mach: | 0 |  |  | Cl=0 at alpha= | -2.1555 | deg
|  |  |  | @ Cl=0.1, Cd= | 0.0045741
|  |  |  | @ Cl=0.4, Cd= | 0.0039876
|  |  |  | @ Cl=0.6, Cd= | 0.0057042
alpha (deg) | Cl | Cd | Cm | Cl/Cd
-20 | -1.6671 | 0.0253 | -0.0697 | -65.8933
-19.5 | -1.6635 | 0.02236 | -0.0672 | -74.3962
-19 | -1.6583 | 0.02014 | -0.0634 | -82.3386
-18.5 | -1.6465 | 0.01851 | -0.0593 | -88.9519
-18 | -1.6302 | 0.01733 | -0.0548 | -94.0681
-17.5 | -1.6148 | 0.01643 | -0.0491 | -98.2836
-17 | -1.5802 | 0.01558 | -0.0467 | -101.4249
-16.5 | -1.5412 | 0.0148 | -0.0449 | -104.1351
-16 | -1.4992 | 0.01408 | -0.0435 | -106.4773
-15.5 | -1.456 | 0.01333 | -0.0422 | -109.2273
-15 | -1.4108 | 0.01262 | -0.0412 | -111.7908
-14.5 | -1.3648 | 0.01188 | -0.0403 | -114.8822
-14 | -1.3162 | 0.0113 | -0.0397 | -116.4779
-13.5 | -1.2661 | 0.01078 | -0.0394 | -117.449
-13 | -1.215 | 0.01032 | -0.0391 | -117.7326
-12.5 | -1.1631 | 0.00988 | -0.039 | -117.7227
-12 | -1.1104 | 0.00949 | -0.0389 | -117.0074
-10.5 | -0.9492 | 0.00838 | -0.0392 | -113.2697
-9.5 | -0.8399 | 0.00767 | -0.0396 | -109.5046
-9 | -0.7851 | 0.00728 | -0.0398 | -107.8434
-8.5 | -0.7295 | 0.00698 | -0.0401 | -104.5129
-8 | -0.6732 | 0.00673 | -0.0406 | -100.0297
-7.5 | -0.6165 | 0.0065 | -0.041 | -94.8462
-7 | -0.5597 | 0.00629 | -0.0416 | -88.9825
-6 | -0.4455 | 0.00586 | -0.0426 | -76.0239
-5.5 | -0.3883 | 0.00565 | -0.0432 | -68.7257
-5 | -0.3305 | 0.00548 | -0.0439 | -60.3102
-4.5 | -0.2726 | 0.00534 | -0.0445 | -51.0487
-4 | -0.2148 | 0.00518 | -0.0452 | -41.4672
-3.5 | -0.1566 | 0.00504 | -0.0459 | -31.0714
-3 | -0.0984 | 0.00494 | -0.0466 | -19.919
-2.5 | -0.0401 | 0.00481 | -0.0474 | -8.3368
-2 | 0.0181 | 0.00473 | -0.0481 | 3.8266
-1.5 | 0.0762 | 0.00464 | -0.0488 | 16.4224
-1 | 0.134 | 0.00448 | -0.0496 | 29.9107
-0.5 | 0.1917 | 0.00428 | -0.0503 | 44.7897
0 | 0.2495 | 0.00414 | -0.051 | 60.2657
0.5 | 0.3059 | 0.00374 | -0.0518 | 81.7914
1 | 0.3624 | 0.00355 | -0.0524 | 102.0845
2 | 0.4698 | 0.0048 | -0.0529 | 97.875
2.5 | 0.5247 | 0.00521 | -0.0532 | 100.7102
3.5 | 0.6344 | 0.00593 | -0.0537 | 106.9815
4.5 | 0.7442 | 0.00653 | -0.0542 | 113.9663
5 | 0.7993 | 0.00676 | -0.0545 | 118.2396
5.5 | 0.8544 | 0.00696 | -0.0548 | 122.7586
6 | 0.9086 | 0.00722 | -0.0549 | 125.8449
6.5 | 0.9628 | 0.00744 | -0.0551 | 129.4086
7 | 1.0157 | 0.00772 | -0.0551 | 131.5674
7.5 | 1.0685 | 0.00798 | -0.055 | 133.8972
8 | 1.1204 | 0.00827 | -0.0549 | 135.4776
8.5 | 1.171 | 0.00861 | -0.0544 | 136.0046
9 | 1.2209 | 0.00895 | -0.0539 | 136.4134
9.5 | 1.2701 | 0.0093 | -0.0533 | 136.5699
10 | 1.3175 | 0.00967 | -0.0524 | 136.2461
10.5 | 1.3622 | 0.01011 | -0.051 | 134.7379
11 | 1.4021 | 0.01058 | -0.0487 | 132.5236
11.5 | 1.4419 | 0.011 | -0.0464 | 131.0818
12 | 1.4685 | 0.01156 | -0.0417 | 127.0329
12.5 | 1.4986 | 0.01223 | -0.038 | 122.5348
13 | 1.5283 | 0.01306 | -0.0347 | 117.0214
13.5 | 1.5548 | 0.01414 | -0.0311 | 109.9576
14 | 1.5849 | 0.01515 | -0.0283 | 104.6139
14.5 | 1.6143 | 0.01627 | -0.0256 | 99.2194
15 | 1.6403 | 0.01763 | -0.0228 | 93.0403
15.5 | 1.6677 | 0.019 | -0.0204 | 87.7737
16 | 1.6878 | 0.02089 | -0.0174 | 80.7946
16.5 | 1.7115 | 0.02263 | -0.0151 | 75.6297
17 | 1.7334 | 0.02456 | -0.0129 | 70.5782
17.5 | 1.7531 | 0.02674 | -0.0108 | 65.561
18 | 1.7734 | 0.02901 | -0.009 | 61.1306
18.5 | 1.7904 | 0.03162 | -0.0073 | 56.6224
19 | 1.8084 | 0.0343 | -0.0059 | 52.723
19.5 | 1.8203 | 0.03765 | -0.0046 | 48.3479
20 | 1.8341 | 0.04098 | -0.0037 | 44.756

## 139. Re 18M Mach 0.10 (1)
BIGFOIL.COM POLAR EXPORT
NACA65-313 a=0.6
NACA65-313 a=0.6 |  |  |  | Cl Max: | 1.227 | at alpha= | 11 | deg
JavaFoil+Calcfoil stall+Eppler ext transition |  |  |  | L/D Max: | 127.86 | at alpha= | 6.5 | deg
Re: | 18000000 |  |  | Cd Min: | 0.005 | at alpha= | -0.5 | deg
Mach: | 0.1 |  |  | Cl=0 at alpha= | -2.0833 | deg
|  |  |  | @ Cl=0.1, Cd= | 0.0053539
|  |  |  | @ Cl=0.4, Cd= | 0.005291
|  |  |  | @ Cl=0.6, Cd= | 0.0061441
alpha (deg) | Cl | Cd | Cm | Cl/Cd
-16.5 | -0.566 | 0.12247 | -0.012 | -4.621
-16 | -0.59 | 0.11448 | -0.012 | -5.154
-15.5 | -0.613 | 0.10768 | -0.013 | -5.692
-15 | -0.634 | 0.10107 | -0.013 | -6.273
-14.5 | -0.656 | 0.09156 | -0.015 | -7.168
-14 | -0.677 | 0.08273 | -0.016 | -8.182
-13.5 | -0.695 | 0.07489 | -0.017 | -9.276
-13 | -0.724 | 0.05694 | -0.02 | -12.711
-12.5 | -0.833 | 0.01296 | -0.027 | -64.257
-12 | -0.838 | 0.01152 | -0.028 | -72.802
-11.5 | -0.842 | 0.01017 | -0.029 | -82.723
-11 | -0.832 | 0.00971 | -0.03 | -85.667
-10.5 | -0.811 | 0.00922 | -0.031 | -87.952
-10 | -0.785 | 0.00872 | -0.032 | -90.013
-9.5 | -0.756 | 0.00836 | -0.032 | -90.426
-9 | -0.722 | 0.00807 | -0.033 | -89.467
-8.5 | -0.685 | 0.00779 | -0.034 | -87.907
-8 | -0.644 | 0.0075 | -0.035 | -85.881
-7.5 | -0.6 | 0.00729 | -0.035 | -82.324
-7 | -0.553 | 0.007 | -0.036 | -79.063
-6.5 | -0.504 | 0.0068 | -0.037 | -74.052
-6 | -0.452 | 0.00658 | -0.037 | -68.694
-5.5 | -0.398 | 0.00638 | -0.038 | -62.38
-5 | -0.343 | 0.00623 | -0.039 | -55.036
-4.5 | -0.286 | 0.00614 | -0.04 | -46.56
-4 | -0.228 | 0.00602 | -0.04 | -37.853
-3.5 | -0.169 | 0.00586 | -0.041 | -28.87
-3 | -0.11 | 0.00581 | -0.042 | -18.927
-2.5 | -0.05 | 0.00572 | -0.043 | -8.756
-2 | 0.01 | 0.00565 | -0.043 | 1.775
-1.5 | 0.07 | 0.00559 | -0.044 | 12.584
-1 | 0.131 | 0.00511 | -0.045 | 25.6
-0.5 | 0.191 | 0.005 | -0.046 | 38.253
0 | 0.252 | 0.00517 | -0.047 | 48.724
0.5 | 0.312 | 0.00525 | -0.047 | 59.419
1 | 0.373 | 0.00521 | -0.048 | 71.44
1.5 | 0.433 | 0.00539 | -0.049 | 80.36
2 | 0.493 | 0.00562 | -0.05 | 87.72
2.5 | 0.552 | 0.0059 | -0.05 | 93.451
3 | 0.611 | 0.0062 | -0.051 | 98.591
3.5 | 0.67 | 0.00619 | -0.052 | 108.228
4 | 0.727 | 0.00694 | -0.053 | 104.684
4.5 | 0.783 | 0.00718 | -0.053 | 109.049
5 | 0.838 | 0.00741 | -0.054 | 113.066
5.5 | 0.892 | 0.00766 | -0.055 | 116.536
6 | 0.944 | 0.00748 | -0.055 | 126.171
6.5 | 0.993 | 0.00777 | -0.056 | 127.86
7 | 1.04 | 0.00891 | -0.057 | 116.715
7.5 | 1.082 | 0.00927 | -0.058 | 116.659
8 | 1.119 | 0.00966 | -0.058 | 115.769
8.5 | 1.151 | 0.01005 | -0.059 | 114.504
9 | 1.177 | 0.01051 | -0.06 | 111.989
9.5 | 1.199 | 0.01105 | -0.06 | 108.491
10 | 1.214 | 0.01161 | -0.061 | 104.586
10.5 | 1.224 | 0.01223 | -0.061 | 100.077
11 | 1.227 | 0.01299 | -0.062 | 94.475
11.5 | 1.225 | 0.01379 | -0.062 | 88.79
12 | 1.217 | 0.01465 | -0.063 | 83.03
12.5 | 1.2 | 0.01569 | -0.063 | 76.441
13 | 1.173 | 0.01641 | -0.064 | 71.51
13.5 | 1.139 | 0.01792 | -0.064 | 63.572
14 | 1.1 | 0.01952 | -0.065 | 56.368
14.5 | 1.057 | 0.02171 | -0.065 | 48.668
15 | 1.001 | 0.02677 | -0.064 | 37.399
15.5 | 0.951 | 0.03089 | -0.064 | 30.801
16 | 0.88 | 0.04519 | -0.062 | 19.484

## 140. Re 18M Mach 0.10 (2)
BIGFOIL.COM POLAR EXPORT
NACA65-313 a=0.6
NACA65-313 a=0.6 |  |  |  | Cl Max: | 1.8283 | at alpha= | 20 | deg
XFOIL ncrit=9 |  |  |  | L/D Max: | 136.162 | at alpha= | 9.5 | deg
Re: | 18000000 |  |  | Cd Min: | 0.0442 | at alpha= | 20 | deg
Mach: | 0.1 |  |  | Cl=0 at alpha= | -2.1561 | deg
|  |  |  | @ Cl=0.1, Cd= | 0.0045762
|  |  |  | @ Cl=0.4, Cd= | 0.0038667
|  |  |  | @ Cl=0.6, Cd= | 0.0056983
alpha (deg) | Cl | Cd | Cm | Cl/Cd
-20 | -1.6378 | 0.02987 | -0.0757 | -54.8309
-19.5 | -1.6343 | 0.0263 | -0.0743 | -62.1407
-19 | -1.6238 | 0.02346 | -0.0726 | -69.2157
-18.5 | -1.6229 | 0.02103 | -0.0682 | -77.1707
-18 | -1.6154 | 0.01902 | -0.0636 | -84.9317
-17.5 | -1.6077 | 0.0174 | -0.0577 | -92.3966
-17 | -1.5897 | 0.01643 | -0.0521 | -96.7559
-16.5 | -1.5532 | 0.01551 | -0.0496 | -100.1418
-16 | -1.5124 | 0.01469 | -0.0476 | -102.9544
-15.5 | -1.4687 | 0.01392 | -0.046 | -105.5101
-15 | -1.4231 | 0.01318 | -0.0446 | -107.9742
-14.5 | -1.3769 | 0.01238 | -0.0434 | -111.2197
-14 | -1.3287 | 0.01167 | -0.0424 | -113.856
-13.5 | -1.2786 | 0.01106 | -0.0417 | -115.6058
-13 | -1.2269 | 0.01055 | -0.0412 | -116.2938
-12.5 | -1.1742 | 0.01009 | -0.0408 | -116.3726
-12 | -1.1208 | 0.00966 | -0.0406 | -116.0248
-11.5 | -1.0668 | 0.00925 | -0.0405 | -115.3297
-10.5 | -0.9574 | 0.00849 | -0.0404 | -112.768
-9.5 | -0.8467 | 0.00776 | -0.0405 | -109.1108
-9 | -0.7912 | 0.00737 | -0.0406 | -107.3541
-8.5 | -0.7352 | 0.00704 | -0.0409 | -104.4318
-8 | -0.6783 | 0.00676 | -0.0412 | -100.3402
-7.5 | -0.6212 | 0.00653 | -0.0416 | -95.1302
-7 | -0.5638 | 0.00632 | -0.0421 | -89.2089
-6 | -0.4485 | 0.00588 | -0.0431 | -76.2755
-5.5 | -0.3908 | 0.00566 | -0.0436 | -69.0459
-5 | -0.3327 | 0.00549 | -0.0442 | -60.6011
-4 | -0.216 | 0.00519 | -0.0455 | -41.6185
-3.5 | -0.1575 | 0.00504 | -0.0462 | -31.25
-3 | -0.0989 | 0.00494 | -0.0469 | -20.0202
-2.5 | -0.0403 | 0.00481 | -0.0477 | -8.3784
-2 | 0.0183 | 0.00473 | -0.0484 | 3.8689
-1.5 | 0.0768 | 0.00464 | -0.0491 | 16.5517
-1 | 0.135 | 0.00448 | -0.0499 | 30.1339
-0.5 | 0.193 | 0.00428 | -0.0506 | 45.0935
0 | 0.2511 | 0.00414 | -0.0513 | 60.6522
0.5 | 0.3079 | 0.00374 | -0.0521 | 82.3262
1 | 0.3647 | 0.00354 | -0.0528 | 103.0226
1.5 | 0.4198 | 0.00405 | -0.0531 | 103.6543
2 | 0.4726 | 0.00481 | -0.0532 | 98.2536
2.5 | 0.5278 | 0.00522 | -0.0534 | 101.1111
3.5 | 0.638 | 0.00595 | -0.0539 | 107.2269
4 | 0.6928 | 0.00631 | -0.0541 | 109.794
4.5 | 0.7484 | 0.00655 | -0.0544 | 114.2595
5 | 0.8039 | 0.00679 | -0.0546 | 118.3947
5.5 | 0.8593 | 0.007 | -0.0549 | 122.7571
6 | 0.9139 | 0.00725 | -0.055 | 126.0552
6.5 | 0.9684 | 0.00748 | -0.0551 | 129.4652
7 | 1.0216 | 0.00777 | -0.055 | 131.4801
7.5 | 1.0748 | 0.00803 | -0.0549 | 133.8481
8 | 1.1269 | 0.00834 | -0.0546 | 135.1199
8.5 | 1.1776 | 0.00869 | -0.0541 | 135.5121
9 | 1.2279 | 0.00903 | -0.0535 | 135.9801
9.5 | 1.2772 | 0.00938 | -0.0527 | 136.162
10 | 1.3243 | 0.00979 | -0.0515 | 135.2707
10.5 | 1.3683 | 0.01025 | -0.0498 | 133.4927
11 | 1.4075 | 0.0107 | -0.0471 | 131.5421
11.5 | 1.4409 | 0.01116 | -0.0434 | 129.1129
12 | 1.4697 | 0.01179 | -0.039 | 124.6565
12.5 | 1.5004 | 0.01255 | -0.0354 | 119.5538
13 | 1.5294 | 0.01351 | -0.0319 | 113.205
13.5 | 1.558 | 0.01459 | -0.0286 | 106.7855
14 | 1.5882 | 0.01567 | -0.0257 | 101.3529
14.5 | 1.6167 | 0.01694 | -0.0228 | 95.4368
15 | 1.6406 | 0.01853 | -0.0197 | 88.5375
15.5 | 1.6674 | 0.02003 | -0.0172 | 83.2451
16 | 1.6878 | 0.02204 | -0.0142 | 76.5789
16.5 | 1.7121 | 0.02388 | -0.0119 | 71.696
17 | 1.7346 | 0.0259 | -0.0097 | 66.973
17.5 | 1.7543 | 0.02825 | -0.0076 | 62.0991
18 | 1.7736 | 0.03076 | -0.0058 | 57.6593
18.5 | 1.7823 | 0.03426 | -0.0037 | 52.0228
19 | 1.8043 | 0.03684 | -0.0026 | 48.9767
19.5 | 1.8085 | 0.04115 | -0.0012 | 43.949
20 | 1.8283 | 0.0442 | -0.0006 | 41.3643

## 141. Re 18M Mach 0.25 (1)
BIGFOIL.COM POLAR EXPORT
NACA65-313 a=0.6
NACA65-313 a=0.6 |  |  |  | Cl Max: | 1.181 | at alpha= | 9.5 | deg
JavaFoil+Calcfoil stall+Eppler ext transition |  |  |  | L/D Max: | 132.188 | at alpha= | 6 | deg
Re: | 18000000 |  |  | Cd Min: | 0.00502 | at alpha= | -0.5 | deg
Mach: | 0.25 |  |  | Cl=0 at alpha= | -2.082 | deg
|  |  |  | @ Cl=0.1, Cd= | 0.0054223
|  |  |  | @ Cl=0.4, Cd= | 0.0052921
|  |  |  | @ Cl=0.6, Cd= | 0.09946
alpha (deg) | Cl | Cd | Cm | Cl/Cd
-15.5 | -0.291 | 0.12148 | -0.012 | -2.398
-15 | -0.355 | 0.11463 | -0.012 | -3.096
-14.5 | -0.413 | 0.10765 | -0.013 | -3.835
-14 | -0.466 | 0.09902 | -0.013 | -4.704
-13.5 | -0.513 | 0.09167 | -0.014 | -5.6
-13 | -0.556 | 0.0812 | -0.016 | -6.848
-12.5 | -0.583 | 0.07814 | -0.016 | -7.46
-12 | -0.608 | 0.07028 | -0.017 | -8.644
-11.5 | -0.681 | 0.03101 | -0.026 | -21.966
-11 | -0.633 | 0.05747 | -0.02 | -11.021
-10.5 | -0.755 | 0.01019 | -0.031 | -74.077
-10 | -0.753 | 0.00941 | -0.033 | -79.994
-9.5 | -0.734 | 0.00897 | -0.033 | -81.852
-9 | -0.71 | 0.0085 | -0.034 | -83.561
-8.5 | -0.68 | 0.00818 | -0.035 | -83.156
-8 | -0.645 | 0.00775 | -0.035 | -83.159
-7.5 | -0.604 | 0.00748 | -0.036 | -80.847
-7 | -0.56 | 0.00725 | -0.037 | -77.262
-6.5 | -0.512 | 0.00695 | -0.038 | -73.687
-6 | -0.461 | 0.00671 | -0.039 | -68.662
-5.5 | -0.407 | 0.0065 | -0.039 | -62.563
-5 | -0.351 | 0.00633 | -0.04 | -55.394
-4.5 | -0.293 | 0.00618 | -0.041 | -47.397
-4 | -0.234 | 0.00608 | -0.042 | -38.487
-3.5 | -0.174 | 0.00593 | -0.042 | -29.313
-3 | -0.113 | 0.00586 | -0.043 | -19.259
-2.5 | -0.051 | 0.0058 | -0.044 | -8.87
-2 | 0.01 | 0.00567 | -0.045 | 1.819
-1.5 | 0.072 | 0.00563 | -0.045 | 12.83
-1 | 0.134 | 0.00517 | -0.046 | 26.036
-0.5 | 0.197 | 0.00502 | -0.047 | 39.162
0 | 0.259 | 0.00519 | -0.048 | 49.834
0.5 | 0.321 | 0.00529 | -0.049 | 60.679
1 | 0.383 | 0.00524 | -0.049 | 73.055
1.5 | 0.445 | 0.00543 | -0.05 | 81.899
2 | 0.507 | 0.00569 | -0.051 | 89.021
2.5 | 0.567 | 0.00596 | -0.052 | 95.11
3 | 0.628 | 0.00631 | -0.053 | 99.422
3.5 | 0.687 | 0.0063 | -0.053 | 109.05
4 | 0.746 | 0.0071 | -0.054 | 105.048
4.5 | 0.803 | 0.00739 | -0.055 | 108.692
5 | 0.86 | 0.00719 | -0.056 | 119.513
5.5 | 0.914 | 0.00747 | -0.056 | 122.285
6 | 0.965 | 0.0073 | -0.057 | 132.188
6.5 | 1.014 | 0.0089 | -0.058 | 113.905
7 | 1.059 | 0.00929 | -0.058 | 114.024
7.5 | 1.097 | 0.00969 | -0.059 | 113.184
8 | 1.129 | 0.01018 | -0.06 | 110.931
8.5 | 1.154 | 0.01065 | -0.06 | 108.405
9 | 1.172 | 0.01117 | -0.061 | 104.915
9.5 | 1.181 | 0.01184 | -0.062 | 99.755
10 | 1.18 | 0.01261 | -0.062 | 93.586
10.5 | 1.171 | 0.0133 | -0.063 | 88.032
11 | 1.152 | 0.01422 | -0.063 | 80.975
11.5 | 1.121 | 0.01541 | -0.064 | 72.767
12 | 1.082 | 0.01655 | -0.064 | 65.363
12.5 | 1.025 | 0.01867 | -0.064 | 54.897
13 | 0.888 | 0.0405 | -0.058 | 21.914
13.5 | 0.749 | 0.08215 | -0.043 | 9.121
14 | 0.672 | 0.09307 | -0.039 | 7.224
14.5 | 0.595 | 0.09946 | -0.038 | 5.987

## 142. Re 18M Mach 0.25 (2)
BIGFOIL.COM POLAR EXPORT
NACA65-313 a=0.6
NACA65-313 a=0.6 |  |  |  | Cl Max: | 1.7424 | at alpha= | 18 | deg
XFOIL ncrit=9 |  |  |  | L/D Max: | 133.623 | at alpha= | 8.5 | deg
Re: | 18000000 |  |  | Cd Min: | 0.20419 | at alpha= | -20 | deg
Mach: | 0.25 |  |  | Cl=0 at alpha= | -2.1614 | deg
|  |  |  | @ Cl=0.1, Cd= | 0.0046003
|  |  |  | @ Cl=0.4, Cd= | 0.0036826
|  |  |  | @ Cl=0.6, Cd= | 0.0056711
alpha (deg) | Cl | Cd | Cm | Cl/Cd
-20 | -0.7271 | 0.20419 | 0.0237 | -3.5609
-19.5 | -1.1376 | 0.10748 | -0.0426 | -10.5843
-19 | -1.2584 | 0.07905 | -0.0641 | -15.919
-18.5 | -1.3341 | 0.05969 | -0.0791 | -22.3505
-17.5 | -1.4347 | 0.0366 | -0.0922 | -39.1995
-17 | -1.4581 | 0.0302 | -0.0919 | -48.2815
-16.5 | -1.4762 | 0.02517 | -0.0889 | -58.6492
-16 | -1.4783 | 0.02187 | -0.0841 | -67.5949
-15.5 | -1.4804 | 0.01924 | -0.0771 | -76.9439
-15 | -1.4757 | 0.01733 | -0.0686 | -85.1529
-14.5 | -1.4381 | 0.01584 | -0.0642 | -90.7891
-14 | -1.3917 | 0.01466 | -0.0608 | -94.9318
-13.5 | -1.3426 | 0.01352 | -0.0578 | -99.3047
-13 | -1.2913 | 0.01243 | -0.0552 | -103.8858
-12.5 | -1.2363 | 0.01161 | -0.0531 | -106.4858
-12 | -1.1791 | 0.01093 | -0.0514 | -107.8774
-11.5 | -1.1211 | 0.01033 | -0.05 | -108.5286
-11 | -1.0628 | 0.00977 | -0.0488 | -108.782
-10.5 | -1.0035 | 0.00929 | -0.0479 | -108.0194
-10 | -0.9441 | 0.00885 | -0.0471 | -106.678
-9.5 | -0.8853 | 0.00834 | -0.0464 | -106.1511
-9 | -0.8265 | 0.00783 | -0.0457 | -105.5556
-8.5 | -0.7671 | 0.0074 | -0.0453 | -103.6622
-8 | -0.7073 | 0.00702 | -0.0451 | -100.755
-7.5 | -0.6471 | 0.00672 | -0.045 | -96.2946
-7 | -0.5866 | 0.00647 | -0.0451 | -90.6646
-6.5 | -0.526 | 0.00623 | -0.0453 | -84.4302
-6 | -0.4655 | 0.00602 | -0.0455 | -77.3256
-5.5 | -0.4051 | 0.00577 | -0.0458 | -70.208
-5 | -0.3446 | 0.00555 | -0.0462 | -62.0901
-4 | -0.2232 | 0.00524 | -0.0473 | -42.5954
-3.5 | -0.1626 | 0.00508 | -0.0479 | -32.0079
-3 | -0.1018 | 0.00497 | -0.0486 | -20.4829
-2.5 | -0.0411 | 0.00483 | -0.0493 | -8.5093
-2 | 0.0196 | 0.00475 | -0.05 | 4.1263
-1.5 | 0.0801 | 0.00465 | -0.0508 | 17.2258
-1 | 0.1402 | 0.0045 | -0.0515 | 31.1556
-0.5 | 0.2001 | 0.00428 | -0.0523 | 46.7523
0 | 0.26 | 0.00412 | -0.053 | 63.1068
0.5 | 0.3186 | 0.00369 | -0.0538 | 86.3415
1 | 0.3776 | 0.00349 | -0.0545 | 108.1948
1.5 | 0.4346 | 0.00398 | -0.0549 | 109.196
2 | 0.4884 | 0.00478 | -0.0548 | 102.1757
2.5 | 0.5447 | 0.00526 | -0.055 | 103.5551
3 | 0.6012 | 0.00568 | -0.0551 | 105.8451
3.5 | 0.6578 | 0.00607 | -0.0552 | 108.369
4 | 0.7143 | 0.00643 | -0.0552 | 111.0886
4.5 | 0.7719 | 0.00667 | -0.0553 | 115.7271
5 | 0.8292 | 0.00693 | -0.0554 | 119.6537
5.5 | 0.8861 | 0.00718 | -0.0554 | 123.4123
6 | 0.9429 | 0.00743 | -0.0552 | 126.9044
6.5 | 0.9986 | 0.00773 | -0.0549 | 129.185
7 | 1.0539 | 0.00802 | -0.0544 | 131.409
7.5 | 1.1086 | 0.00832 | -0.0538 | 133.2452
8 | 1.1612 | 0.00871 | -0.0527 | 133.318
8.5 | 1.2133 | 0.00908 | -0.0515 | 133.6233
9 | 1.2642 | 0.00948 | -0.05 | 133.3544
9.5 | 1.3121 | 0.00994 | -0.048 | 132.002
10 | 1.3544 | 0.01049 | -0.0449 | 129.1134
10.5 | 1.3808 | 0.01096 | -0.0386 | 125.9854
11 | 1.4151 | 0.01159 | -0.0344 | 122.0966
11.5 | 1.448 | 0.0125 | -0.0302 | 115.84
12 | 1.4792 | 0.01361 | -0.026 | 108.6848
12.5 | 1.5119 | 0.01478 | -0.0222 | 102.2936
13 | 1.5437 | 0.01611 | -0.0186 | 95.8225
13.5 | 1.5716 | 0.01774 | -0.0148 | 88.5908
14 | 1.6016 | 0.01939 | -0.0114 | 82.5993
14.5 | 1.6266 | 0.02143 | -0.0077 | 75.9029
15 | 1.6502 | 0.02367 | -0.0043 | 69.7169
15.5 | 1.6753 | 0.02596 | -0.0013 | 64.5339
16 | 1.6954 | 0.02875 | 0.0018 | 58.9704
16.5 | 1.7136 | 0.03188 | 0.0045 | 53.7516
17 | 1.7286 | 0.03547 | 0.0069 | 48.7341
17.5 | 1.7361 | 0.03993 | 0.0091 | 43.4786
18 | 1.7424 | 0.04483 | 0.0106 | 38.8668
18.5 | 1.7379 | 0.05108 | 0.0114 | 34.0231
19 | 1.7317 | 0.05804 | 0.0112 | 29.8363
19.5 | 1.7151 | 0.06672 | 0.0097 | 25.7059
20 | 1.6923 | 0.0768 | 0.0066 | 22.0352

## 143. Re 18M Mach 0.50 (1)
BIGFOIL.COM POLAR EXPORT
NACA65-313 a=0.6
NACA65-313 a=0.6 |  |  |  | Cl Max: | 1.194 | at alpha= | 20 | deg
JavaFoil+Calcfoil stall+Eppler ext transition |  |  |  | L/D Max: | 112.997 | at alpha= | 3 | deg
Re: | 18000000 |  |  | Cd Min: | 0.00515 | at alpha= | -0.5 | deg
Mach: | 0.5 |  |  | Cl=0 at alpha= | -2.087 | deg
|  |  |  | @ Cl=0.1, Cd= | 0.0056478
|  |  |  | @ Cl=0.4, Cd= | 0.0054222
|  |  |  | @ Cl=0.6, Cd= | 0.0059512
alpha (deg) | Cl | Cd | Cm | Cl/Cd
-20 | -0.981 | 0.17413 | -0.013 | -5.637
-19.5 | -0.954 | 0.16879 | -0.013 | -5.65
-19 | -0.928 | 0.16732 | -0.014 | -5.545
-18.5 | -0.901 | 0.15306 | -0.014 | -5.885
-18 | -0.873 | 0.14645 | -0.014 | -5.963
-17.5 | -0.845 | 0.14199 | -0.014 | -5.954
-17 | -0.819 | 0.13294 | -0.015 | -6.159
-16.5 | -0.793 | 0.126 | -0.015 | -6.29
-16 | -0.765 | 0.11756 | -0.015 | -6.511
-15.5 | -0.738 | 0.11177 | -0.016 | -6.602
-15 | -0.72 | 0.09025 | -0.018 | -7.981
-14.5 | -0.754 | 0.04085 | -0.025 | -18.461
-14 | -0.743 | 0.02948 | -0.027 | -25.205
-13.5 | -0.629 | 0.08932 | -0.017 | -7.043
-13 | -0.603 | 0.08275 | -0.018 | -7.291
-12.5 | -0.582 | 0.07132 | -0.021 | -8.165
-12 | -0.617 | 0.02667 | -0.03 | -23.129
-11.5 | -0.618 | 0.01452 | -0.033 | -42.566
-11 | -0.595 | 0.012 | -0.034 | -49.625
-10.5 | -0.463 | 0.06957 | -0.018 | -6.652
-10 | -0.437 | 0.06089 | -0.02 | -7.184
-9.5 | -0.417 | 0.05058 | -0.024 | -8.237
-9 | -0.467 | 0.01014 | -0.038 | -46.04
-8.5 | -0.438 | 0.0095 | -0.039 | -46.125
-8 | -0.326 | 0.05055 | -0.02 | -6.448
-7.5 | -0.298 | 0.04689 | -0.02 | -6.365
-7 | -0.273 | 0.04238 | -0.023 | -6.43
-6.5 | -0.485 | 0.00805 | -0.042 | -60.252
-6 | -0.472 | 0.00755 | -0.043 | -62.471
-5.5 | -0.432 | 0.00719 | -0.044 | -60.057
-5 | -0.38 | 0.00682 | -0.045 | -55.779
-4.5 | -0.322 | 0.00656 | -0.046 | -48.999
-4 | -0.259 | 0.00638 | -0.046 | -40.561
-3.5 | -0.193 | 0.0062 | -0.047 | -31.148
-3 | -0.126 | 0.00611 | -0.048 | -20.578
-2.5 | -0.057 | 0.00597 | -0.049 | -9.607
-2 | 0.012 | 0.00591 | -0.05 | 1.948
-1.5 | 0.081 | 0.00578 | -0.051 | 13.948
-1 | 0.15 | 0.0053 | -0.052 | 28.347
-0.5 | 0.22 | 0.00515 | -0.053 | 42.649
0 | 0.289 | 0.00517 | -0.053 | 55.944
0.5 | 0.359 | 0.00544 | -0.054 | 65.905
1 | 0.428 | 0.00541 | -0.055 | 79.18
1.5 | 0.497 | 0.0055 | -0.056 | 90.372
2 | 0.566 | 0.00574 | -0.057 | 98.604
2.5 | 0.632 | 0.00615 | -0.058 | 102.833
3 | 0.699 | 0.00619 | -0.059 | 112.997
3.5 | 0.764 | 0.00785 | -0.059 | 97.321
4 | 0.827 | 0.00825 | -0.06 | 100.247
4.5 | 0.887 | 0.00862 | -0.061 | 102.871
5 | 0.943 | 0.00905 | -0.062 | 104.246
5.5 | 0.994 | 0.00954 | -0.062 | 104.201
6 | 1.037 | 0.01012 | -0.063 | 102.506
6.5 | 1.068 | 0.01073 | -0.064 | 99.588
7 | 1.08 | 0.01149 | -0.065 | 93.97
7.5 | 1.03 | 0.01236 | -0.065 | 83.313
8 | 0.558 | 0.04813 | -0.041 | 11.584
8.5 | 0.701 | 0.01436 | -0.067 | 48.827
9 | 0.724 | 0.01665 | -0.066 | 43.456
9.5 | 0.764 | 0.01532 | -0.068 | 49.863
10 | 0.794 | 0.01667 | -0.069 | 47.614
10.5 | 0.822 | 0.01836 | -0.069 | 44.776
11 | 0.719 | 0.0692 | -0.043 | 10.395
11.5 | 0.885 | 0.01926 | -0.071 | 45.915
12 | 0.912 | 0.02132 | -0.071 | 42.766
12.5 | 0.935 | 0.02461 | -0.071 | 38.004
13 | 0.934 | 0.03588 | -0.068 | 26.024
13.5 | 0.999 | 0.0249 | -0.073 | 40.096
14 | 1.02 | 0.0291 | -0.072 | 35.04
14.5 | 1.029 | 0.03792 | -0.071 | 27.133
15 | 0.934 | 0.10701 | -0.049 | 8.731
15.5 | 0.953 | 0.12312 | -0.045 | 7.742
16 | 0.98 | 0.12931 | -0.046 | 7.579
16.5 | 1.008 | 0.13376 | -0.048 | 7.539
17 | 1.038 | 0.13763 | -0.05 | 7.539
17.5 | 1.06 | 0.15305 | -0.049 | 6.928
18 | 1.087 | 0.15538 | -0.05 | 6.997
18.5 | 1.115 | 0.16399 | -0.052 | 6.8
19 | 1.144 | 0.16838 | -0.053 | 6.791
19.5 | 1.165 | 0.18908 | -0.052 | 6.164
20 | 1.194 | 0.18807 | -0.054 | 6.347

## 144. Re 18M Mach 0.50 (2)
BIGFOIL.COM POLAR EXPORT
NACA65-313 a=0.6
NACA65-313 a=0.6 |  |  |  | Cl Max: | 1.274 | at alpha= | 9 | deg
XFOIL ncrit=9 |  |  |  | L/D Max: | 139.861 | at alpha= | 1.5 | deg
Re: | 18000000 |  |  | Cd Min: | 0.25157 | at alpha= | -20 | deg
Mach: | 0.5 |  |  | Cl=0 at alpha= | -2.1843 | deg
|  |  |  | @ Cl=0.1, Cd= | 0.0047287
|  |  |  | @ Cl=0.4, Cd= | 0.0034818
|  |  |  | @ Cl=0.6, Cd= | 0.0052644
alpha (deg) | Cl | Cd | Cm | Cl/Cd
-20 | -0.7199 | 0.25157 | 0.0419 | -2.8616
-19.5 | -0.6986 | 0.24333 | 0.0366 | -2.871
-19 | -0.6805 | 0.23328 | 0.031 | -2.9171
-18.5 | -0.6612 | 0.22416 | 0.0255 | -2.9497
-18 | -0.6408 | 0.2156 | 0.0202 | -2.9722
-17.5 | -0.6246 | 0.20565 | 0.0145 | -3.0372
-17 | -0.6058 | 0.19686 | 0.009 | -3.0773
-16.5 | -0.5856 | 0.18868 | 0.0039 | -3.1037
-16 | -0.5695 | 0.17928 | -0.0016 | -3.1766
-15.5 | -0.5531 | 0.17026 | -0.007 | -3.2486
-15 | -0.5369 | 0.16144 | -0.0124 | -3.3257
-14.5 | -0.5208 | 0.15269 | -0.0177 | -3.4108
-14 | -0.4997 | 0.1455 | -0.0222 | -3.4344
-13.5 | -0.5008 | 0.13298 | -0.0295 | -3.766
-13 | -0.4905 | 0.12377 | -0.0351 | -3.963
-12.5 | -0.4818 | 0.11456 | -0.0407 | -4.2057
-12 | -0.4852 | 0.10341 | -0.0477 | -4.692
-11.5 | -0.4813 | 0.09422 | -0.0535 | -5.1083
-11 | -0.495 | 0.08259 | -0.0612 | -5.9935
-10.5 | -0.5118 | 0.07082 | -0.0693 | -7.2268
-10 | -0.5198 | 0.05818 | -0.0796 | -8.9343
-9.5 | -0.552 | 0.0461 | -0.0892 | -11.974
-9 | -0.5856 | 0.03824 | -0.092 | -15.3138
-8.5 | -0.6274 | 0.03266 | -0.0868 | -19.21
-8 | -0.6615 | 0.02591 | -0.0794 | -25.5307
-7.5 | -0.665 | 0.01889 | -0.0734 | -35.2038
-7 | -0.6537 | 0.01183 | -0.0671 | -55.2578
-6.5 | -0.6114 | 0.008 | -0.062 | -76.425
-6 | -0.5443 | 0.00687 | -0.0592 | -79.2285
-5.5 | -0.4721 | 0.00636 | -0.0576 | -74.2296
-5 | -0.3999 | 0.00598 | -0.0566 | -66.8729
-4.5 | -0.3278 | 0.00569 | -0.0561 | -57.6098
-4 | -0.2562 | 0.00548 | -0.0559 | -46.7518
-3.5 | -0.185 | 0.0053 | -0.056 | -34.9057
-3 | -0.1145 | 0.00512 | -0.0563 | -22.3633
-2.5 | -0.0442 | 0.00499 | -0.0569 | -8.8577
-2 | 0.0258 | 0.00484 | -0.0575 | 5.3306
-1.5 | 0.0954 | 0.00474 | -0.0582 | 20.1266
-1 | 0.1645 | 0.00457 | -0.059 | 35.9956
-0.5 | 0.2327 | 0.00431 | -0.0598 | 53.9907
0 | 0.301 | 0.00409 | -0.0607 | 73.5941
0.5 | 0.3672 | 0.00353 | -0.0615 | 104.0227
1 | 0.4353 | 0.00343 | -0.0623 | 126.9096
1.5 | 0.5035 | 0.0036 | -0.0631 | 139.8611
2 | 0.5595 | 0.00477 | -0.062 | 117.2956
2.5 | 0.6193 | 0.0055 | -0.0613 | 112.6
3.5 | 0.7411 | 0.00663 | -0.0594 | 111.7798
4 | 0.8043 | 0.00702 | -0.0585 | 114.5726
4.5 | 0.8683 | 0.00735 | -0.0574 | 118.1361
5 | 0.9312 | 0.00771 | -0.056 | 120.7782
5.5 | 0.9935 | 0.00806 | -0.0541 | 123.263
6 | 1.0526 | 0.00849 | -0.0513 | 123.9812
6.5 | 1.1075 | 0.00895 | -0.0475 | 123.743
7 | 1.1443 | 0.0095 | -0.0404 | 120.4526
7.5 | 1.1861 | 0.01028 | -0.0343 | 115.3794
8 | 1.2261 | 0.01134 | -0.0281 | 108.1217
8.5 | 1.2621 | 0.01276 | -0.0214 | 98.9107
9 | 1.274 | 0.01536 | -0.0124 | 82.9427
9.5 | 1.258 | 0.01921 | -0.0016 | 65.4867
10 | 1.242 | 0.02519 | 0.0058 | 49.3053
10.5 | 1.2123 | 0.03241 | 0.0123 | 37.4051
11 | 1.1794 | 0.04058 | 0.016 | 29.0636
11.5 | 1.144 | 0.05 | 0.0167 | 22.88
12 | 1.1081 | 0.06087 | 0.0144 | 18.2044
12.5 | 1.0748 | 0.07312 | 0.0091 | 14.6991
13 | 1.0436 | 0.08703 | 0.0009 | 11.9913
13.5 | 1.0197 | 0.10184 | -0.0092 | 10.0128
14 | 1.0044 | 0.11679 | -0.0194 | 8.6001

## 145. Re 20M Mach 0.00 (1)
BIGFOIL.COM POLAR EXPORT
NACA65-313 a=0.6
NACA65-313 a=0.6 |  |  |  | Cl Max: | 1.238 | at alpha= | 11.5 | deg
JavaFoil+Calcfoil stall+Eppler ext transition |  |  |  | L/D Max: | 139.487 | at alpha= | 7 | deg
Re: | 20000000 |  |  | Cd Min: | 0.00518 | at alpha= | -1 | deg
Mach: | 0 |  |  | Cl=0 at alpha= | -2.0833 | deg
|  |  |  | @ Cl=0.1, Cd= | 0.00536
|  |  |  | @ Cl=0.4, Cd= | 0.0054648
|  |  |  | @ Cl=0.6, Cd= | 0.0061448
alpha (deg) | Cl | Cd | Cm | Cl/Cd
-17.5 | -0.564 | 0.13242 | -0.011 | -4.263
-17 | -0.586 | 0.1257 | -0.011 | -4.661
-16.5 | -0.607 | 0.11921 | -0.012 | -5.091
-16 | -0.628 | 0.1116 | -0.012 | -5.626
-15.5 | -0.647 | 0.10601 | -0.013 | -6.1
-15 | -0.664 | 0.09987 | -0.013 | -6.653
-14.5 | -0.686 | 0.08746 | -0.015 | -7.843
-14 | -0.708 | 0.07457 | -0.017 | -9.501
-13.5 | -0.74 | 0.05543 | -0.02 | -13.357
-13 | -0.827 | 0.01774 | -0.026 | -46.619
-12.5 | -0.858 | 0.01143 | -0.028 | -75.047
-12 | -0.857 | 0.01065 | -0.028 | -80.521
-11.5 | -0.855 | 0.009 | -0.029 | -94.959
-11 | -0.839 | 0.0093 | -0.03 | -90.243
-10.5 | -0.816 | 0.00892 | -0.031 | -91.488
-10 | -0.789 | 0.00851 | -0.032 | -92.661
-9.5 | -0.758 | 0.00815 | -0.032 | -92.937
-9 | -0.723 | 0.00784 | -0.033 | -92.162
-8.5 | -0.685 | 0.00761 | -0.034 | -89.917
-8 | -0.643 | 0.00734 | -0.034 | -87.657
-7.5 | -0.599 | 0.00715 | -0.035 | -83.791
-7 | -0.552 | 0.00686 | -0.036 | -80.417
-6.5 | -0.502 | 0.00665 | -0.037 | -75.458
-6 | -0.45 | 0.00643 | -0.037 | -69.981
-5.5 | -0.396 | 0.00631 | -0.038 | -62.85
-5 | -0.341 | 0.00616 | -0.039 | -55.354
-4.5 | -0.285 | 0.00603 | -0.04 | -47.208
-4 | -0.227 | 0.00595 | -0.04 | -38.152
-3.5 | -0.168 | 0.00584 | -0.041 | -28.873
-3 | -0.109 | 0.00577 | -0.042 | -18.957
-2.5 | -0.05 | 0.0057 | -0.043 | -8.736
-2 | 0.01 | 0.0056 | -0.043 | 1.782
-1.5 | 0.07 | 0.00554 | -0.044 | 12.63
-1 | 0.13 | 0.00518 | -0.045 | 25.133
-0.5 | 0.19 | 0.00529 | -0.046 | 35.965
0 | 0.251 | 0.0053 | -0.046 | 47.31
0.5 | 0.311 | 0.00528 | -0.047 | 58.768
1 | 0.371 | 0.00546 | -0.048 | 67.86
1.5 | 0.431 | 0.00547 | -0.049 | 78.761
2 | 0.491 | 0.00565 | -0.049 | 86.771
2.5 | 0.549 | 0.00592 | -0.05 | 92.663
3 | 0.608 | 0.00618 | -0.051 | 98.361
3.5 | 0.666 | 0.00655 | -0.052 | 101.705
4 | 0.723 | 0.00686 | -0.052 | 105.455
4.5 | 0.779 | 0.00704 | -0.053 | 110.741
5 | 0.835 | 0.00723 | -0.054 | 115.497
5.5 | 0.888 | 0.00753 | -0.055 | 117.892
6 | 0.94 | 0.00731 | -0.055 | 128.677
6.5 | 0.99 | 0.00757 | -0.056 | 130.695
7 | 1.037 | 0.00744 | -0.057 | 139.487
7.5 | 1.079 | 0.00907 | -0.057 | 119.03
8 | 1.117 | 0.00942 | -0.058 | 118.5
8.5 | 1.15 | 0.00978 | -0.059 | 117.56
9 | 1.178 | 0.01029 | -0.059 | 114.494
9.5 | 1.201 | 0.01073 | -0.06 | 111.884
10 | 1.219 | 0.01128 | -0.061 | 108.063
10.5 | 1.231 | 0.01184 | -0.061 | 103.973
11 | 1.237 | 0.01261 | -0.062 | 98.068
11.5 | 1.238 | 0.01329 | -0.062 | 93.112
12 | 1.233 | 0.01408 | -0.063 | 87.588
12.5 | 1.221 | 0.01504 | -0.063 | 81.185
13 | 1.198 | 0.01605 | -0.064 | 74.623
13.5 | 1.17 | 0.01704 | -0.064 | 68.686
14 | 1.137 | 0.01847 | -0.065 | 61.583
14.5 | 1.1 | 0.02035 | -0.065 | 54.023
15 | 1.057 | 0.02308 | -0.065 | 45.791
15.5 | 1.014 | 0.02561 | -0.065 | 39.616
16 | 0.966 | 0.03024 | -0.065 | 31.947
16.5 | 0.918 | 0.03553 | -0.064 | 25.834

## 146. Re 20M Mach 0.00 (2)
BIGFOIL.COM POLAR EXPORT
NACA65-313 a=0.6
NACA65-313 a=0.6 |  |  |  | Cl Max: | 1.8466 | at alpha= | 20 | deg
XFOIL ncrit=9 |  |  |  | L/D Max: | 139.158 | at alpha= | 9.5 | deg
Re: | 20000000 |  |  | Cd Min: | 0.03974 | at alpha= | 20 | deg
Mach: | 0 |  |  | Cl=0 at alpha= | -2.1527 | deg
|  |  |  | @ Cl=0.1, Cd= | 0.0045321
|  |  |  | @ Cl=0.4, Cd= | 0.0040499
|  |  |  | @ Cl=0.6, Cd= | 0.0056879
alpha (deg) | Cl | Cd | Cm | Cl/Cd
-20 | -1.6757 | 0.02468 | -0.0694 | -67.8971
-19.5 | -1.6671 | 0.02212 | -0.067 | -75.3662
-19 | -1.6612 | 0.02005 | -0.0631 | -82.8529
-18.5 | -1.655 | 0.01817 | -0.0583 | -91.0842
-18 | -1.6413 | 0.01696 | -0.0532 | -96.7748
-17.5 | -1.6228 | 0.01606 | -0.048 | -101.0461
-17 | -1.5867 | 0.01523 | -0.0459 | -104.1825
-16.5 | -1.5467 | 0.01446 | -0.0442 | -106.964
-16 | -1.504 | 0.01376 | -0.0428 | -109.3023
-15.5 | -1.4595 | 0.01308 | -0.0418 | -111.5826
-15 | -1.4136 | 0.01241 | -0.0408 | -113.9081
-14.5 | -1.3672 | 0.0117 | -0.04 | -116.8547
-14 | -1.3188 | 0.01108 | -0.0394 | -119.0253
-13.5 | -1.2688 | 0.01056 | -0.039 | -120.1515
-13 | -1.2175 | 0.01009 | -0.0388 | -120.664
-12.5 | -1.1654 | 0.00967 | -0.0387 | -120.5171
-12 | -1.1125 | 0.00927 | -0.0386 | -120.0108
-11.5 | -1.0591 | 0.0089 | -0.0387 | -119
-10.5 | -0.9508 | 0.0082 | -0.039 | -115.9512
-10 | -0.8959 | 0.00789 | -0.0392 | -113.5488
-9.5 | -0.8408 | 0.00756 | -0.0395 | -111.2169
-9 | -0.786 | 0.00718 | -0.0397 | -109.4708
-8.5 | -0.7304 | 0.00686 | -0.04 | -106.4723
-8 | -0.6741 | 0.0066 | -0.0404 | -102.1364
-7.5 | -0.6174 | 0.00639 | -0.0409 | -96.6197
-7 | -0.5604 | 0.00617 | -0.0415 | -90.8266
-6.5 | -0.5033 | 0.00597 | -0.042 | -84.3049
-6 | -0.446 | 0.00578 | -0.0426 | -77.1626
-5.5 | -0.3887 | 0.00555 | -0.0431 | -70.036
-5 | -0.331 | 0.00539 | -0.0438 | -61.41
-4 | -0.2151 | 0.0051 | -0.0451 | -42.1765
-3.5 | -0.157 | 0.00497 | -0.0459 | -31.5895
-3 | -0.0987 | 0.00486 | -0.0466 | -20.3086
-2.5 | -0.0405 | 0.00476 | -0.0473 | -8.5084
-2 | 0.0178 | 0.00468 | -0.0481 | 3.8034
-1.5 | 0.076 | 0.00459 | -0.0488 | 16.5577
-1 | 0.134 | 0.00445 | -0.0496 | 30.1124
-0.5 | 0.1917 | 0.00428 | -0.0503 | 44.7897
0 | 0.2493 | 0.00417 | -0.051 | 59.7842
0.5 | 0.306 | 0.00388 | -0.0517 | 78.866
1 | 0.3618 | 0.00367 | -0.0524 | 98.5831
1.5 | 0.4161 | 0.00421 | -0.0527 | 98.8361
2 | 0.4692 | 0.00488 | -0.0528 | 96.1475
2.5 | 0.5247 | 0.00521 | -0.0532 | 100.7102
3 | 0.5797 | 0.00557 | -0.0535 | 104.0754
3.5 | 0.6348 | 0.00589 | -0.0538 | 107.7759
4 | 0.6896 | 0.00621 | -0.054 | 111.0467
4.5 | 0.7452 | 0.00644 | -0.0543 | 115.7143
5 | 0.8005 | 0.00667 | -0.0547 | 120.015
5.5 | 0.8556 | 0.00688 | -0.055 | 124.3605
6 | 0.9101 | 0.00711 | -0.0552 | 128.0028
6.5 | 0.9642 | 0.00734 | -0.0553 | 131.3624
7 | 1.0174 | 0.00762 | -0.0554 | 133.5171
7.5 | 1.0705 | 0.00786 | -0.0554 | 136.1959
8 | 1.1224 | 0.00817 | -0.0552 | 137.3807
8.5 | 1.1733 | 0.00849 | -0.0548 | 138.1979
9 | 1.2238 | 0.00881 | -0.0544 | 138.9103
9.5 | 1.2733 | 0.00915 | -0.0539 | 139.1585
10 | 1.3209 | 0.00953 | -0.053 | 138.6044
10.5 | 1.3661 | 0.00998 | -0.0517 | 136.8838
11 | 1.4089 | 0.01043 | -0.05 | 135.0815
12 | 1.4769 | 0.01132 | -0.0431 | 130.4682
12.5 | 1.5055 | 0.01199 | -0.0391 | 125.563
13 | 1.5338 | 0.01283 | -0.0354 | 119.5479
13.5 | 1.5623 | 0.0138 | -0.0321 | 113.2101
14 | 1.5923 | 0.01478 | -0.0292 | 107.7334
14.5 | 1.6213 | 0.01588 | -0.0265 | 102.097
15 | 1.6467 | 0.01726 | -0.0235 | 95.4056
15.5 | 1.6739 | 0.01861 | -0.021 | 89.9463
16 | 1.6945 | 0.02044 | -0.018 | 82.9012
16.5 | 1.7191 | 0.0221 | -0.0157 | 77.7873
17 | 1.7424 | 0.02391 | -0.0136 | 72.8733
17.5 | 1.7631 | 0.02597 | -0.0115 | 67.8899
18 | 1.783 | 0.02822 | -0.0095 | 63.1821
18.5 | 1.7976 | 0.03099 | -0.0076 | 58.0058
19 | 1.8181 | 0.03343 | -0.0063 | 54.3853
19.5 | 1.8301 | 0.03672 | -0.0049 | 49.8393
20 | 1.8466 | 0.03974 | -0.004 | 46.467

## 147. Re 20M Mach 0.10 (1)
BIGFOIL.COM POLAR EXPORT
NACA65-313 a=0.6
NACA65-313 a=0.6 |  |  |  | Cl Max: | 1.228 | at alpha= | 11 | deg
JavaFoil+Calcfoil stall+Eppler ext transition |  |  |  | L/D Max: | 139.057 | at alpha= | 7 | deg
Re: | 20000000 |  |  | Cd Min: | 0.00516 | at alpha= | -1 | deg
Mach: | 0.1 |  |  | Cl=0 at alpha= | -2.0833 | deg
|  |  |  | @ Cl=0.1, Cd= | 0.0053582
|  |  |  | @ Cl=0.4, Cd= | 0.0054835
|  |  |  | @ Cl=0.6, Cd= | 0.0061903
alpha (deg) | Cl | Cd | Cm | Cl/Cd
-16.5 | -0.566 | 0.12225 | -0.011 | -4.627
-16 | -0.59 | 0.11469 | -0.012 | -5.142
-15.5 | -0.612 | 0.1094 | -0.012 | -5.598
-15 | -0.634 | 0.10156 | -0.013 | -6.241
-14.5 | -0.655 | 0.09332 | -0.014 | -7.017
-14 | -0.679 | 0.08085 | -0.016 | -8.395
-13.5 | -0.698 | 0.07188 | -0.018 | -9.714
-13 | -0.771 | 0.03119 | -0.024 | -24.719
-12.5 | -0.837 | 0.01226 | -0.027 | -68.255
-12 | -0.841 | 0.0111 | -0.028 | -75.782
-11.5 | -0.843 | 0.00995 | -0.029 | -84.753
-11 | -0.832 | 0.00948 | -0.03 | -87.72
-10.5 | -0.811 | 0.009 | -0.031 | -90.088
-10 | -0.785 | 0.00859 | -0.032 | -91.387
-9.5 | -0.756 | 0.00822 | -0.032 | -91.863
-9 | -0.722 | 0.00793 | -0.033 | -91.028
-8.5 | -0.685 | 0.00768 | -0.034 | -89.149
-8 | -0.644 | 0.0074 | -0.035 | -86.994
-7.5 | -0.6 | 0.0072 | -0.035 | -83.338
-7 | -0.553 | 0.00691 | -0.036 | -80.031
-6.5 | -0.504 | 0.0067 | -0.037 | -75.209
-6 | -0.452 | 0.0065 | -0.037 | -69.566
-5.5 | -0.398 | 0.00632 | -0.038 | -63.018
-5 | -0.343 | 0.00616 | -0.039 | -55.666
-4.5 | -0.286 | 0.00606 | -0.04 | -47.211
-4 | -0.228 | 0.00594 | -0.04 | -38.398
-3.5 | -0.169 | 0.00582 | -0.041 | -29.1
-3 | -0.11 | 0.00575 | -0.042 | -19.101
-2.5 | -0.05 | 0.00569 | -0.043 | -8.798
-2 | 0.01 | 0.00566 | -0.043 | 1.771
-1.5 | 0.07 | 0.00555 | -0.044 | 12.667
-1 | 0.131 | 0.00516 | -0.045 | 25.36
-0.5 | 0.191 | 0.00527 | -0.046 | 36.263
0 | 0.252 | 0.00531 | -0.047 | 47.442
0.5 | 0.312 | 0.00529 | -0.047 | 59.031
1 | 0.373 | 0.00547 | -0.048 | 68.06
1.5 | 0.433 | 0.0055 | -0.049 | 78.716
2 | 0.493 | 0.00567 | -0.05 | 86.962
2.5 | 0.552 | 0.00593 | -0.05 | 93.061
3 | 0.611 | 0.00625 | -0.051 | 97.82
3.5 | 0.67 | 0.00654 | -0.052 | 102.34
4 | 0.727 | 0.00687 | -0.053 | 105.868
4.5 | 0.783 | 0.00709 | -0.053 | 110.436
5 | 0.838 | 0.00729 | -0.054 | 115.057
5.5 | 0.892 | 0.00757 | -0.055 | 117.86
6 | 0.944 | 0.00736 | -0.056 | 128.301
6.5 | 0.994 | 0.00763 | -0.056 | 130.197
7 | 1.041 | 0.00748 | -0.057 | 139.057
7.5 | 1.082 | 0.00913 | -0.058 | 118.563
8 | 1.119 | 0.00951 | -0.058 | 117.674
8.5 | 1.151 | 0.00988 | -0.059 | 116.492
9 | 1.178 | 0.01039 | -0.06 | 113.411
9.5 | 1.2 | 0.01085 | -0.06 | 110.601
10 | 1.215 | 0.01141 | -0.061 | 106.461
10.5 | 1.225 | 0.01204 | -0.061 | 101.737
11 | 1.228 | 0.0128 | -0.062 | 95.964
11.5 | 1.226 | 0.01351 | -0.063 | 90.747
12 | 1.217 | 0.01434 | -0.063 | 84.874
12.5 | 1.201 | 0.01536 | -0.064 | 78.177
13 | 1.173 | 0.0164 | -0.064 | 71.539
13.5 | 1.14 | 0.01751 | -0.064 | 65.109
14 | 1.101 | 0.01921 | -0.065 | 57.294
14.5 | 1.058 | 0.0211 | -0.065 | 50.155
15 | 1.005 | 0.02551 | -0.065 | 39.391
15.5 | 0.956 | 0.02913 | -0.064 | 32.798
16 | 0.893 | 0.03869 | -0.063 | 23.09

## 148. Re 20M Mach 0.10 (2)
BIGFOIL.COM POLAR EXPORT
NACA65-313 a=0.6
NACA65-313 a=0.6 |  |  |  | Cl Max: | 1.8394 | at alpha= | 20 | deg
XFOIL ncrit=9 |  |  |  | L/D Max: | 138.615 | at alpha= | 9 | deg
Re: | 20000000 |  |  | Cd Min: | 0.04306 | at alpha= | 20 | deg
Mach: | 0.1 |  |  | Cl=0 at alpha= | -2.1536 | deg
|  |  |  | @ Cl=0.1, Cd= | 0.0045338
|  |  |  | @ Cl=0.4, Cd= | 0.0040151
|  |  |  | @ Cl=0.6, Cd= | 0.0056776
alpha (deg) | Cl | Cd | Cm | Cl/Cd
-20 | -1.6468 | 0.02912 | -0.0756 | -56.5522
-19.5 | -1.6435 | 0.02562 | -0.0741 | -64.1491
-19 | -1.637 | 0.02297 | -0.0714 | -71.2669
-18.5 | -1.6294 | 0.02072 | -0.0676 | -78.639
-18 | -1.619 | 0.01888 | -0.0632 | -85.7521
-17.5 | -1.618 | 0.01708 | -0.0563 | -94.7307
-17 | -1.5971 | 0.01605 | -0.0512 | -99.5078
-16.5 | -1.5596 | 0.01515 | -0.0488 | -102.9439
-16 | -1.5178 | 0.01434 | -0.0469 | -105.8438
-15.5 | -1.4734 | 0.01359 | -0.0454 | -108.418
-15 | -1.4268 | 0.01291 | -0.0442 | -110.519
-14.5 | -1.3797 | 0.01218 | -0.043 | -113.2759
-14 | -1.3312 | 0.01148 | -0.0421 | -115.9582
-13.5 | -1.2814 | 0.01083 | -0.0413 | -118.3195
-13 | -1.2295 | 0.01032 | -0.0409 | -119.1376
-12.5 | -1.1766 | 0.00986 | -0.0405 | -119.3306
-12 | -1.123 | 0.00944 | -0.0403 | -118.9619
-11.5 | -1.0689 | 0.00905 | -0.0402 | -118.1105
-10.5 | -0.9591 | 0.00831 | -0.0401 | -115.4152
-10 | -0.9035 | 0.00798 | -0.0403 | -113.2206
-9 | -0.7921 | 0.00727 | -0.0405 | -108.9546
-8.5 | -0.7361 | 0.00691 | -0.0407 | -106.5268
-8 | -0.6792 | 0.00664 | -0.0411 | -102.2892
-7.5 | -0.622 | 0.00642 | -0.0415 | -96.8847
-7 | -0.5645 | 0.0062 | -0.042 | -91.0484
-6 | -0.4491 | 0.00581 | -0.043 | -77.2978
-5.5 | -0.3913 | 0.00557 | -0.0435 | -70.2513
-5 | -0.3331 | 0.0054 | -0.0441 | -61.6852
-4.5 | -0.2748 | 0.00527 | -0.0448 | -52.1442
-4 | -0.2163 | 0.00511 | -0.0455 | -42.3288
-3.5 | -0.1579 | 0.00497 | -0.0462 | -31.7706
-3 | -0.0992 | 0.00486 | -0.0469 | -20.4115
-2.5 | -0.0406 | 0.00476 | -0.0476 | -8.5294
-2 | 0.018 | 0.00468 | -0.0484 | 3.8462
-1.5 | 0.0766 | 0.00459 | -0.0491 | 16.6885
-1 | 0.1349 | 0.00445 | -0.0498 | 30.3146
-0.5 | 0.193 | 0.00428 | -0.0506 | 45.0935
0 | 0.251 | 0.00417 | -0.0513 | 60.1918
0.5 | 0.308 | 0.00386 | -0.052 | 79.7927
1 | 0.3641 | 0.00366 | -0.0527 | 99.4809
1.5 | 0.4187 | 0.0042 | -0.053 | 99.6905
2 | 0.472 | 0.00488 | -0.0531 | 96.7213
2.5 | 0.5278 | 0.00522 | -0.0535 | 101.1111
3 | 0.5831 | 0.00558 | -0.0537 | 104.4982
3.5 | 0.6385 | 0.0059 | -0.054 | 108.2203
4 | 0.6936 | 0.00623 | -0.0542 | 111.3323
4.5 | 0.7495 | 0.00646 | -0.0545 | 116.0217
5.5 | 0.8605 | 0.00691 | -0.0551 | 124.5297
6 | 0.9154 | 0.00714 | -0.0553 | 128.2073
6.5 | 0.9699 | 0.00738 | -0.0554 | 131.4228
7 | 1.0234 | 0.00766 | -0.0553 | 133.6031
7.5 | 1.0769 | 0.00791 | -0.0552 | 136.1441
8 | 1.1289 | 0.00823 | -0.0549 | 137.1689
8.5 | 1.1801 | 0.00857 | -0.0545 | 137.7013
9 | 1.2309 | 0.00888 | -0.054 | 138.6149
9.5 | 1.2805 | 0.00924 | -0.0532 | 138.5823
10 | 1.3278 | 0.00965 | -0.0521 | 137.5959
10.5 | 1.3727 | 0.01011 | -0.0506 | 135.7765
11 | 1.4153 | 0.01056 | -0.0486 | 134.0246
12 | 1.4772 | 0.01155 | -0.0402 | 127.8961
12.5 | 1.5062 | 0.01233 | -0.0363 | 122.1573
13 | 1.5354 | 0.01324 | -0.0327 | 115.9668
13.5 | 1.5655 | 0.01422 | -0.0295 | 110.0914
14 | 1.596 | 0.01527 | -0.0266 | 104.5187
14.5 | 1.6228 | 0.01659 | -0.0235 | 97.818
15 | 1.6474 | 0.01813 | -0.0204 | 90.866
15.5 | 1.6744 | 0.0196 | -0.0178 | 85.4286
16 | 1.6963 | 0.02147 | -0.0149 | 79.0079
16.5 | 1.721 | 0.02324 | -0.0126 | 74.0534
17 | 1.7443 | 0.02518 | -0.0104 | 69.2732
17.5 | 1.765 | 0.02741 | -0.0082 | 64.3926
18 | 1.7839 | 0.02992 | -0.0063 | 59.6223
18.5 | 1.789 | 0.03365 | -0.0039 | 53.1649
19 | 1.8129 | 0.03604 | -0.0029 | 50.3024
19.5 | 1.8162 | 0.04037 | -0.0013 | 44.9889
20 | 1.8394 | 0.04306 | -0.0008 | 42.7171

## 149. Re 20M Mach 0.25 (1)
BIGFOIL.COM POLAR EXPORT
NACA65-313 a=0.6
NACA65-313 a=0.6 |  |  |  | Cl Max: | 1.181 | at alpha= | 9.5 | deg
JavaFoil+Calcfoil stall+Eppler ext transition |  |  |  | L/D Max: | 126.626 | at alpha= | 6 | deg
Re: | 20000000 |  |  | Cd Min: | 0.00518 | at alpha= | -1 | deg
Mach: | 0.25 |  |  | Cl=0 at alpha= | -2.082 | deg
|  |  |  | @ Cl=0.1, Cd= | 0.0053911
|  |  |  | @ Cl=0.4, Cd= | 0.0054937
|  |  |  | @ Cl=0.6, Cd= | 0.09982
alpha (deg) | Cl | Cd | Cm | Cl/Cd
-15.5 | -0.291 | 0.12069 | -0.012 | -2.414
-15 | -0.355 | 0.11529 | -0.012 | -3.079
-14.5 | -0.413 | 0.10666 | -0.013 | -3.871
-14 | -0.466 | 0.09862 | -0.013 | -4.723
-13.5 | -0.514 | 0.08991 | -0.014 | -5.714
-13 | -0.556 | 0.08069 | -0.016 | -6.894
-12.5 | -0.583 | 0.07722 | -0.016 | -7.554
-12 | -0.609 | 0.06918 | -0.018 | -8.799
-11.5 | -0.711 | 0.01937 | -0.028 | -36.726
-11 | -0.641 | 0.05201 | -0.022 | -12.335
-10.5 | -0.757 | 0.00991 | -0.032 | -76.4
-10 | -0.753 | 0.00919 | -0.033 | -81.935
-9.5 | -0.734 | 0.00884 | -0.033 | -83.067
-9 | -0.71 | 0.00837 | -0.034 | -84.868
-8.5 | -0.68 | 0.00804 | -0.035 | -84.603
-8 | -0.645 | 0.00766 | -0.035 | -84.114
-7.5 | -0.604 | 0.00738 | -0.036 | -81.845
-7 | -0.56 | 0.00716 | -0.037 | -78.225
-6.5 | -0.512 | 0.00684 | -0.038 | -74.874
-6 | -0.461 | 0.00663 | -0.039 | -69.449
-5.5 | -0.407 | 0.00643 | -0.039 | -63.235
-5 | -0.351 | 0.00625 | -0.04 | -56.121
-4.5 | -0.293 | 0.00609 | -0.041 | -48.087
-4 | -0.234 | 0.00598 | -0.042 | -39.109
-3.5 | -0.174 | 0.0059 | -0.042 | -29.441
-3 | -0.113 | 0.00578 | -0.043 | -19.525
-2.5 | -0.051 | 0.00571 | -0.044 | -9.003
-2 | 0.01 | 0.00568 | -0.045 | 1.814
-1.5 | 0.072 | 0.00556 | -0.045 | 12.981
-1 | 0.135 | 0.00518 | -0.046 | 25.944
-0.5 | 0.197 | 0.0053 | -0.047 | 37.053
0 | 0.259 | 0.00531 | -0.048 | 48.712
0.5 | 0.321 | 0.00532 | -0.049 | 60.299
1 | 0.383 | 0.00548 | -0.049 | 69.839
1.5 | 0.445 | 0.00553 | -0.05 | 80.475
2 | 0.507 | 0.00574 | -0.051 | 88.348
2.5 | 0.567 | 0.00604 | -0.052 | 93.797
3 | 0.628 | 0.00637 | -0.053 | 98.553
3.5 | 0.687 | 0.00639 | -0.053 | 107.619
4 | 0.746 | 0.00702 | -0.054 | 106.313
4.5 | 0.804 | 0.00727 | -0.055 | 110.562
5 | 0.86 | 0.00751 | -0.056 | 114.454
5.5 | 0.914 | 0.00734 | -0.056 | 124.525
6 | 0.965 | 0.00762 | -0.057 | 126.626
6.5 | 1.014 | 0.00876 | -0.058 | 115.752
7 | 1.059 | 0.00913 | -0.058 | 116.092
7.5 | 1.098 | 0.00953 | -0.059 | 115.248
8 | 1.13 | 0.01 | -0.06 | 112.974
8.5 | 1.155 | 0.01046 | -0.06 | 110.454
9 | 1.172 | 0.01096 | -0.061 | 106.971
9.5 | 1.181 | 0.01162 | -0.062 | 101.629
10 | 1.181 | 0.01237 | -0.062 | 95.52
10.5 | 1.172 | 0.01309 | -0.063 | 89.56
11 | 1.153 | 0.01392 | -0.063 | 82.778
11.5 | 1.122 | 0.01508 | -0.064 | 74.442
12 | 1.081 | 0.01652 | -0.064 | 65.46
12.5 | 1.027 | 0.01821 | -0.065 | 56.384
13 | 0.939 | 0.02385 | -0.063 | 39.357
13.5 | 0.749 | 0.0821 | -0.043 | 9.126
14 | 0.673 | 0.09177 | -0.04 | 7.337
14.5 | 0.595 | 0.09982 | -0.038 | 5.965

## 150. Re 20M Mach 0.25 (2)
BIGFOIL.COM POLAR EXPORT
NACA65-313 a=0.6
NACA65-313 a=0.6 |  |  |  | Cl Max: | 1.7565 | at alpha= | 18 | deg
XFOIL ncrit=9 |  |  |  | L/D Max: | 136.107 | at alpha= | 8.5 | deg
Re: | 20000000 |  |  | Cd Min: | 0.20385 | at alpha= | -20 | deg
Mach: | 0.25 |  |  | Cl=0 at alpha= | -2.1595 | deg
|  |  |  | @ Cl=0.1, Cd= | 0.0045433
|  |  |  | @ Cl=0.4, Cd= | 0.0038027
|  |  |  | @ Cl=0.6, Cd= | 0.0056199
alpha (deg) | Cl | Cd | Cm | Cl/Cd
-20 | -0.7295 | 0.20385 | 0.0238 | -3.5786
-19 | -1.2763 | 0.08133 | -0.0577 | -15.6929
-18.5 | -1.3467 | 0.05664 | -0.0834 | -23.7765
-18 | -1.4067 | 0.04452 | -0.0898 | -31.597
-17.5 | -1.4513 | 0.03529 | -0.0927 | -41.125
-17 | -1.4725 | 0.02923 | -0.0919 | -50.3763
-16.5 | -1.4914 | 0.02432 | -0.0885 | -61.324
-16 | -1.4904 | 0.0213 | -0.0834 | -69.9718
-15.5 | -1.4949 | 0.01872 | -0.0757 | -79.8558
-15 | -1.4824 | 0.01699 | -0.068 | -87.2513
-14.5 | -1.4464 | 0.01534 | -0.0635 | -94.2894
-14 | -1.3986 | 0.0142 | -0.0601 | -98.493
-13.5 | -1.3473 | 0.01319 | -0.0573 | -102.1456
-13 | -1.2952 | 0.01214 | -0.0548 | -106.6886
-12.5 | -1.24 | 0.0113 | -0.0527 | -109.7345
-12 | -1.1827 | 0.01063 | -0.051 | -111.2606
-11.5 | -1.1243 | 0.01006 | -0.0497 | -111.7594
-11 | -1.0655 | 0.0095 | -0.0485 | -112.1579
-10.5 | -1.006 | 0.00905 | -0.0476 | -111.1602
-10 | -0.9465 | 0.0086 | -0.0468 | -110.0581
-9.5 | -0.8865 | 0.00821 | -0.0462 | -107.9781
-9 | -0.8276 | 0.00772 | -0.0456 | -107.2021
-8.5 | -0.7681 | 0.00728 | -0.0452 | -105.5082
-8 | -0.7083 | 0.00691 | -0.0449 | -102.5036
-7.5 | -0.6481 | 0.0066 | -0.0449 | -98.197
-7 | -0.5875 | 0.00634 | -0.045 | -92.6656
-6.5 | -0.5268 | 0.00612 | -0.0452 | -86.0784
-5.5 | -0.4056 | 0.00568 | -0.0458 | -71.4085
-5 | -0.3452 | 0.00547 | -0.0462 | -63.1079
-4.5 | -0.2844 | 0.00531 | -0.0467 | -53.5593
-4 | -0.2236 | 0.00516 | -0.0473 | -43.3333
-3.5 | -0.163 | 0.00501 | -0.0479 | -32.5349
-3 | -0.1021 | 0.00489 | -0.0486 | -20.8793
-2.5 | -0.0414 | 0.00478 | -0.0493 | -8.6611
-2 | 0.0194 | 0.00469 | -0.05 | 4.1365
-1.5 | 0.0799 | 0.00459 | -0.0508 | 17.4074
-1 | 0.1401 | 0.00445 | -0.0515 | 31.4831
-0.5 | 0.2001 | 0.00428 | -0.0523 | 46.7523
0 | 0.2601 | 0.00414 | -0.053 | 62.8261
0.5 | 0.3188 | 0.00381 | -0.0538 | 83.6745
1 | 0.3771 | 0.00357 | -0.0545 | 105.6303
1.5 | 0.4332 | 0.00414 | -0.0547 | 104.6377
2 | 0.4878 | 0.00485 | -0.0547 | 100.5773
2.5 | 0.5447 | 0.00526 | -0.055 | 103.5551
3.5 | 0.6584 | 0.006 | -0.0553 | 109.7333
4 | 0.7153 | 0.00634 | -0.0553 | 112.8233
4.5 | 0.773 | 0.00659 | -0.0555 | 117.2989
5 | 0.8306 | 0.00683 | -0.0556 | 121.6105
5.5 | 0.8876 | 0.00708 | -0.0556 | 125.3672
6 | 0.9446 | 0.00732 | -0.0555 | 129.0437
6.5 | 1.0004 | 0.00762 | -0.0552 | 131.2861
7 | 1.0562 | 0.0079 | -0.0548 | 133.6962
7.5 | 1.111 | 0.0082 | -0.0542 | 135.4878
8 | 1.1639 | 0.00859 | -0.0532 | 135.4948
8.5 | 1.2168 | 0.00894 | -0.0521 | 136.1074
9 | 1.2681 | 0.00932 | -0.0507 | 136.0622
9.5 | 1.3163 | 0.0098 | -0.0487 | 134.3163
10 | 1.3609 | 0.01033 | -0.046 | 131.7425
10.5 | 1.392 | 0.01079 | -0.0406 | 129.0083
11 | 1.4229 | 0.01133 | -0.0355 | 125.5869
11.5 | 1.454 | 0.01226 | -0.031 | 118.5971
12 | 1.4862 | 0.0133 | -0.0268 | 111.7444
12.5 | 1.5192 | 0.01443 | -0.023 | 105.2807
13 | 1.5499 | 0.01577 | -0.0192 | 98.2815
13.5 | 1.5786 | 0.01735 | -0.0154 | 90.9856
14 | 1.6088 | 0.01896 | -0.0119 | 84.8523
14.5 | 1.6353 | 0.02087 | -0.0083 | 78.3565
15 | 1.661 | 0.02296 | -0.005 | 72.3432
15.5 | 1.6856 | 0.02524 | -0.0019 | 66.7829
16 | 1.7064 | 0.02794 | 0.0013 | 61.0737
16.5 | 1.7262 | 0.03091 | 0.0041 | 55.846
17 | 1.7398 | 0.03453 | 0.0067 | 50.3852
17.5 | 1.7504 | 0.03868 | 0.0089 | 45.2534
18 | 1.7565 | 0.04351 | 0.0106 | 40.37
18.5 | 1.7525 | 0.04961 | 0.0116 | 35.3255
19 | 1.7491 | 0.05618 | 0.0117 | 31.1339
19.5 | 1.7345 | 0.06444 | 0.0106 | 26.9165
20 | 1.7148 | 0.07398 | 0.0079 | 23.1792

## 151. Re 20M Mach 0.50 (1)
BIGFOIL.COM POLAR EXPORT
NACA65-313 a=0.6
NACA65-313 a=0.6 |  |  |  | Cl Max: | 1.194 | at alpha= | 20 | deg
JavaFoil+Calcfoil stall+Eppler ext transition |  |  |  | L/D Max: | 114.759 | at alpha= | 3.5 | deg
Re: | 20000000 |  |  | Cd Min: | 0.00528 | at alpha= | -0.5 | deg
Mach: | 0.5 |  |  | Cl=0 at alpha= | -2.087 | deg
|  |  |  | @ Cl=0.1, Cd= | 0.0056343
|  |  |  | @ Cl=0.4, Cd= | 0.0056626
|  |  |  | @ Cl=0.6, Cd= | 0.0059949
alpha (deg) | Cl | Cd | Cm | Cl/Cd
-20 | -0.981 | 0.17787 | -0.013 | -5.516
-19.5 | -0.954 | 0.17133 | -0.013 | -5.566
-19 | -0.928 | 0.16709 | -0.014 | -5.554
-18.5 | -0.901 | 0.15524 | -0.014 | -5.802
-18 | -0.873 | 0.14914 | -0.014 | -5.856
-17.5 | -0.845 | 0.14558 | -0.014 | -5.807
-17 | -0.819 | 0.13627 | -0.015 | -6.009
-16.5 | -0.792 | 0.13013 | -0.015 | -6.084
-16 | -0.765 | 0.12286 | -0.015 | -6.226
-15.5 | -0.737 | 0.11775 | -0.015 | -6.261
-15 | -0.714 | 0.09869 | -0.017 | -7.234
-14.5 | -0.688 | 0.09121 | -0.018 | -7.544
-14 | -0.668 | 0.07971 | -0.02 | -8.376
-13.5 | -0.629 | 0.08891 | -0.017 | -7.079
-13 | -0.603 | 0.08239 | -0.018 | -7.323
-12.5 | -0.583 | 0.07047 | -0.021 | -8.274
-12 | -0.621 | 0.02456 | -0.03 | -25.294
-11.5 | -0.62 | 0.01398 | -0.033 | -44.34
-11 | -0.596 | 0.01166 | -0.034 | -51.149
-10.5 | -0.463 | 0.06854 | -0.018 | -6.753
-10 | -0.438 | 0.06031 | -0.02 | -7.258
-9.5 | -0.424 | 0.04467 | -0.027 | -9.484
-9 | -0.468 | 0.00989 | -0.038 | -47.294
-8.5 | -0.438 | 0.00932 | -0.039 | -47.006
-8 | -0.326 | 0.04997 | -0.02 | -6.529
-7.5 | -0.299 | 0.04674 | -0.02 | -6.387
-7 | -0.278 | 0.03687 | -0.028 | -7.543
-6.5 | -0.485 | 0.00786 | -0.042 | -61.695
-6 | -0.472 | 0.00743 | -0.043 | -63.47
-5.5 | -0.432 | 0.00708 | -0.044 | -60.982
-5 | -0.38 | 0.00676 | -0.045 | -56.27
-4.5 | -0.322 | 0.00647 | -0.046 | -49.721
-4 | -0.259 | 0.00634 | -0.046 | -40.827
-3.5 | -0.193 | 0.00619 | -0.047 | -31.193
-3 | -0.126 | 0.00603 | -0.048 | -20.842
-2.5 | -0.057 | 0.00591 | -0.049 | -9.696
-2 | 0.012 | 0.00585 | -0.05 | 1.968
-1.5 | 0.081 | 0.00575 | -0.051 | 14.032
-1 | 0.15 | 0.00533 | -0.052 | 28.23
-0.5 | 0.22 | 0.00528 | -0.053 | 41.637
0 | 0.289 | 0.00548 | -0.053 | 52.748
0.5 | 0.359 | 0.00552 | -0.054 | 64.931
1 | 0.428 | 0.00576 | -0.055 | 74.257
1.5 | 0.497 | 0.00553 | -0.056 | 89.98
2 | 0.566 | 0.00583 | -0.057 | 97.039
2.5 | 0.632 | 0.00615 | -0.058 | 102.726
3 | 0.699 | 0.00654 | -0.059 | 106.951
3.5 | 0.764 | 0.00666 | -0.059 | 114.759
4 | 0.828 | 0.00814 | -0.06 | 101.681
4.5 | 0.888 | 0.0085 | -0.061 | 104.437
5 | 0.944 | 0.0089 | -0.062 | 106.1
5.5 | 0.995 | 0.00937 | -0.062 | 106.131
6 | 1.038 | 0.00994 | -0.063 | 104.362
6.5 | 1.069 | 0.01057 | -0.064 | 101.155
7 | 1.08 | 0.01129 | -0.065 | 95.728
7.5 | 1.03 | 0.01214 | -0.065 | 84.859
8 | 0.659 | 0.01504 | -0.065 | 43.853
8.5 | 0.702 | 0.01407 | -0.067 | 49.879
9 | 0.722 | 0.01666 | -0.066 | 43.362
9.5 | 0.765 | 0.01501 | -0.068 | 50.947
10 | 0.794 | 0.01632 | -0.069 | 48.677
10.5 | 0.823 | 0.01793 | -0.069 | 45.884
11 | 0.723 | 0.06655 | -0.046 | 10.87
11.5 | 0.885 | 0.01884 | -0.071 | 46.99
12 | 0.913 | 0.02083 | -0.071 | 43.82
12.5 | 0.937 | 0.02393 | -0.071 | 39.156
13 | 0.943 | 0.03241 | -0.069 | 29.104
13.5 | 0.974 | 0.03265 | -0.07 | 29.845
14 | 0.966 | 0.04862 | -0.067 | 19.878
14.5 | 0.913 | 0.09556 | -0.05 | 9.552
15 | 0.93 | 0.11493 | -0.046 | 8.089
15.5 | 0.953 | 0.1273 | -0.045 | 7.485
16 | 0.98 | 0.13393 | -0.046 | 7.319
16.5 | 1.008 | 0.13737 | -0.048 | 7.34
17 | 1.037 | 0.14157 | -0.05 | 7.322
17.5 | 1.06 | 0.1585 | -0.049 | 6.685
18 | 1.087 | 0.16259 | -0.05 | 6.687
18.5 | 1.115 | 0.16583 | -0.052 | 6.721
19 | 1.143 | 0.16973 | -0.053 | 6.734
19.5 | 1.165 | 0.19042 | -0.052 | 6.121
20 | 1.194 | 0.1894 | -0.054 | 6.302

## 152. Re 20M Mach 0.50 (2)
BIGFOIL.COM POLAR EXPORT
NACA65-313 a=0.6
NACA65-313 a=0.6 |  |  |  | Cl Max: | 1.2825 | at alpha= | 9 | deg
XFOIL ncrit=9 |  |  |  | L/D Max: | 133.84 | at alpha= | 1.5 | deg
Re: | 20000000 |  |  | Cd Min: | 0.25128 | at alpha= | -20 | deg
Mach: | 0.5 |  |  | Cl=0 at alpha= | -2.1817 | deg
|  |  |  | @ Cl=0.1, Cd= | 0.0046569
|  |  |  | @ Cl=0.4, Cd= | 0.0035398
|  |  |  | @ Cl=0.6, Cd= | 0.0053016
alpha (deg) | Cl | Cd | Cm | Cl/Cd
-20 | -0.7205 | 0.25128 | 0.0419 | -2.8673
-19.5 | -0.6992 | 0.24299 | 0.0366 | -2.8775
-19 | -0.6824 | 0.23233 | 0.0308 | -2.9372
-18.5 | -0.6623 | 0.22363 | 0.0254 | -2.9616
-18 | -0.6418 | 0.21517 | 0.02 | -2.9828
-17.5 | -0.6279 | 0.20439 | 0.014 | -3.0721
-17 | -0.6074 | 0.19625 | 0.0088 | -3.095
-16.5 | -0.5869 | 0.18821 | 0.0037 | -3.1183
-16 | -0.5711 | 0.17871 | -0.0019 | -3.1957
-15 | -0.5393 | 0.16071 | -0.0128 | -3.3557
-14.5 | -0.5226 | 0.15217 | -0.018 | -3.4343
-14 | -0.5013 | 0.14501 | -0.0225 | -3.457
-13.5 | -0.5067 | 0.13156 | -0.0304 | -3.8515
-13 | -0.4974 | 0.12224 | -0.0361 | -4.069
-12.5 | -0.4888 | 0.11306 | -0.0418 | -4.3234
-12 | -0.4909 | 0.10226 | -0.0486 | -4.8005
-11.5 | -0.4881 | 0.09298 | -0.0544 | -5.2495
-11 | -0.5036 | 0.08111 | -0.0624 | -6.2089
-10.5 | -0.5206 | 0.0693 | -0.0707 | -7.5123
-10 | -0.5289 | 0.05639 | -0.0814 | -9.3793
-9.5 | -0.561 | 0.04508 | -0.0901 | -12.4445
-9 | -0.5944 | 0.03749 | -0.0922 | -15.8549
-8.5 | -0.6366 | 0.03217 | -0.0862 | -19.7886
-8 | -0.6634 | 0.02578 | -0.0793 | -25.7331
-7.5 | -0.6727 | 0.01812 | -0.0729 | -37.1247
-7 | -0.6594 | 0.01125 | -0.0667 | -58.6133
-6.5 | -0.6143 | 0.00773 | -0.0616 | -79.4696
-6 | -0.5461 | 0.00669 | -0.0589 | -81.6293
-5.5 | -0.4734 | 0.00623 | -0.0574 | -75.9872
-5 | -0.4007 | 0.00588 | -0.0565 | -68.1463
-4.5 | -0.3285 | 0.0056 | -0.056 | -58.6607
-4 | -0.2569 | 0.00539 | -0.0558 | -47.6623
-3.5 | -0.1855 | 0.00521 | -0.056 | -35.6046
-3 | -0.115 | 0.00505 | -0.0563 | -22.7723
-2.5 | -0.0445 | 0.00491 | -0.0568 | -9.0631
-2 | 0.0254 | 0.00478 | -0.0575 | 5.3138
-1.5 | 0.0952 | 0.00467 | -0.0582 | 20.3854
0 | 0.301 | 0.00411 | -0.0607 | 73.236
0.5 | 0.3676 | 0.00365 | -0.0615 | 100.7123
1 | 0.4352 | 0.00342 | -0.0623 | 127.2515
1.5 | 0.5019 | 0.00375 | -0.0629 | 133.84
2 | 0.5584 | 0.00485 | -0.0619 | 115.134
2.5 | 0.6192 | 0.00551 | -0.0613 | 112.3775
3 | 0.6807 | 0.00605 | -0.0605 | 112.5124
3.5 | 0.7424 | 0.00654 | -0.0596 | 113.5168
4 | 0.8063 | 0.00691 | -0.0588 | 116.686
4.5 | 0.8708 | 0.00723 | -0.0578 | 120.4426
5 | 0.9341 | 0.00759 | -0.0564 | 123.0698
5.5 | 0.9971 | 0.00794 | -0.0546 | 125.5793
6 | 1.0568 | 0.00836 | -0.052 | 126.4115
6.5 | 1.1142 | 0.0088 | -0.0486 | 126.6136
7 | 1.1532 | 0.00931 | -0.0417 | 123.8668
7.5 | 1.1937 | 0.01007 | -0.0353 | 118.5402
8 | 1.2349 | 0.01106 | -0.0291 | 111.6546
8.5 | 1.2715 | 0.01243 | -0.0223 | 102.2928
9 | 1.2825 | 0.01504 | -0.0131 | 85.2726
9.5 | 1.2671 | 0.01915 | -0.0026 | 66.1671
10 | 1.247 | 0.02487 | 0.0057 | 50.1407
10.5 | 1.2175 | 0.03202 | 0.0123 | 38.0231
11 | 1.1846 | 0.04012 | 0.0161 | 29.5264
11.5 | 1.1493 | 0.04944 | 0.017 | 23.2464
12 | 1.1133 | 0.06024 | 0.0148 | 18.4811
12.5 | 1.0801 | 0.07239 | 0.0097 | 14.9206
13 | 1.0485 | 0.08623 | 0.0016 | 12.1593
13.5 | 1.0244 | 0.10097 | -0.0084 | 10.1456
14 | 1.009 | 0.11587 | -0.0187 | 8.708