## index
index | Re | Mach | Datasource
1 | 50000 | 0 | JavaFoil+Calcfoil stall+Eppler ext transition
2 | 50000 | 0 | XFOIL ncrit=9
3 | 50000 | 0.1 | JavaFoil+Calcfoil stall+Eppler ext transition
4 | 50000 | 0.1 | XFOIL ncrit=9
5 | 50000 | 0.25 | JavaFoil+Calcfoil stall+Eppler ext transition
6 | 50000 | 0.25 | XFOIL ncrit=9
7 | 50000 | 0.5 | JavaFoil+Calcfoil stall+Eppler ext transition
8 | 50000 | 0.5 | XFOIL ncrit=9
9 | 100000 | 0 | JavaFoil+Calcfoil stall+Eppler ext transition
10 | 100000 | 0 | XFOIL ncrit=9
11 | 100000 | 0.1 | JavaFoil+Calcfoil stall+Eppler ext transition
12 | 100000 | 0.1 | XFOIL ncrit=9
13 | 100000 | 0.25 | JavaFoil+Calcfoil stall+Eppler ext transition
14 | 100000 | 0.25 | XFOIL ncrit=9
15 | 100000 | 0.5 | JavaFoil+Calcfoil stall+Eppler ext transition
16 | 100000 | 0.5 | XFOIL ncrit=9
17 | 250000 | 0 | JavaFoil+Calcfoil stall+Eppler ext transition
18 | 250000 | 0 | XFOIL ncrit=9
19 | 250000 | 0.1 | JavaFoil+Calcfoil stall+Eppler ext transition
20 | 250000 | 0.1 | XFOIL ncrit=9
21 | 250000 | 0.25 | JavaFoil+Calcfoil stall+Eppler ext transition
22 | 250000 | 0.25 | XFOIL ncrit=9
23 | 250000 | 0.5 | JavaFoil+Calcfoil stall+Eppler ext transition
24 | 250000 | 0.5 | XFOIL ncrit=9
25 | 500000 | 0 | JavaFoil+Calcfoil stall+Eppler ext transition
26 | 500000 | 0 | XFOIL ncrit=9
27 | 500000 | 0.1 | JavaFoil+Calcfoil stall+Eppler ext transition
28 | 500000 | 0.1 | XFOIL ncrit=9
29 | 500000 | 0.25 | JavaFoil+Calcfoil stall+Eppler ext transition
30 | 500000 | 0.25 | XFOIL ncrit=9
31 | 500000 | 0.5 | JavaFoil+Calcfoil stall+Eppler ext transition
32 | 500000 | 0.5 | XFOIL ncrit=9
33 | 750000 | 0 | JavaFoil+Calcfoil stall+Eppler ext transition
34 | 750000 | 0 | XFOIL ncrit=9
35 | 750000 | 0.1 | JavaFoil+Calcfoil stall+Eppler ext transition
36 | 750000 | 0.1 | XFOIL ncrit=9
37 | 750000 | 0.25 | JavaFoil+Calcfoil stall+Eppler ext transition
38 | 750000 | 0.25 | XFOIL ncrit=9
39 | 750000 | 0.5 | JavaFoil+Calcfoil stall+Eppler ext transition
40 | 750000 | 0.5 | XFOIL ncrit=9
41 | 1000000 | 0 | JavaFoil+Calcfoil stall+Eppler ext transition
42 | 1000000 | 0 | XFOIL ncrit=9
43 | 1000000 | 0.1 | JavaFoil+Calcfoil stall+Eppler ext transition
44 | 1000000 | 0.1 | XFOIL ncrit=9
45 | 1000000 | 0.25 | JavaFoil+Calcfoil stall+Eppler ext transition
46 | 1000000 | 0.25 | XFOIL ncrit=9
47 | 1000000 | 0.5 | JavaFoil+Calcfoil stall+Eppler ext transition
48 | 1000000 | 0.5 | XFOIL ncrit=9
49 | 2000000 | 0 | JavaFoil+Calcfoil stall+Eppler ext transition
50 | 2000000 | 0 | XFOIL ncrit=9
51 | 2000000 | 0.1 | JavaFoil+Calcfoil stall+Eppler ext transition
52 | 2000000 | 0.1 | XFOIL ncrit=9
53 | 2000000 | 0.25 | JavaFoil+Calcfoil stall+Eppler ext transition
54 | 2000000 | 0.25 | XFOIL ncrit=9
55 | 2000000 | 0.5 | JavaFoil+Calcfoil stall+Eppler ext transition
56 | 2000000 | 0.5 | XFOIL ncrit=9
57 | 3000000 | 0 | JavaFoil+Calcfoil stall+Eppler ext transition
58 | 3000000 | 0 | XFOIL ncrit=9
59 | 3000000 | 0.1 | JavaFoil+Calcfoil stall+Eppler ext transition
60 | 3000000 | 0.1 | XFOIL ncrit=9
61 | 3000000 | 0.25 | JavaFoil+Calcfoil stall+Eppler ext transition
62 | 3000000 | 0.25 | XFOIL ncrit=9
63 | 3000000 | 0.5 | JavaFoil+Calcfoil stall+Eppler ext transition
64 | 3000000 | 0.5 | XFOIL ncrit=9
65 | 4000000 | 0 | JavaFoil+Calcfoil stall+Eppler ext transition
66 | 4000000 | 0 | XFOIL ncrit=9
67 | 4000000 | 0.1 | JavaFoil+Calcfoil stall+Eppler ext transition
68 | 4000000 | 0.1 | XFOIL ncrit=9
69 | 4000000 | 0.25 | JavaFoil+Calcfoil stall+Eppler ext transition
70 | 4000000 | 0.25 | XFOIL ncrit=9
71 | 4000000 | 0.5 | JavaFoil+Calcfoil stall+Eppler ext transition
72 | 4000000 | 0.5 | XFOIL ncrit=9
73 | 5000000 | 0 | JavaFoil+Calcfoil stall+Eppler ext transition
74 | 5000000 | 0 | XFOIL ncrit=9
75 | 5000000 | 0.1 | JavaFoil+Calcfoil stall+Eppler ext transition
76 | 5000000 | 0.1 | XFOIL ncrit=9
77 | 5000000 | 0.25 | JavaFoil+Calcfoil stall+Eppler ext transition
78 | 5000000 | 0.25 | XFOIL ncrit=9
79 | 5000000 | 0.5 | JavaFoil+Calcfoil stall+Eppler ext transition
80 | 5000000 | 0.5 | XFOIL ncrit=9
81 | 6000000 | 0 | JavaFoil+Calcfoil stall+Eppler ext transition
82 | 6000000 | 0 | XFOIL ncrit=9
83 | 6000000 | 0.1 | JavaFoil+Calcfoil stall+Eppler ext transition
84 | 6000000 | 0.1 | XFOIL ncrit=9
85 | 6000000 | 0.25 | JavaFoil+Calcfoil stall+Eppler ext transition
86 | 6000000 | 0.25 | XFOIL ncrit=9
87 | 6000000 | 0.5 | JavaFoil+Calcfoil stall+Eppler ext transition
88 | 6000000 | 0.5 | XFOIL ncrit=9
89 | 7000000 | 0 | JavaFoil+Calcfoil stall+Eppler ext transition
90 | 7000000 | 0 | XFOIL ncrit=9
91 | 7000000 | 0.1 | JavaFoil+Calcfoil stall+Eppler ext transition
92 | 7000000 | 0.1 | XFOIL ncrit=9
93 | 7000000 | 0.25 | JavaFoil+Calcfoil stall+Eppler ext transition
94 | 7000000 | 0.25 | XFOIL ncrit=9
95 | 7000000 | 0.5 | JavaFoil+Calcfoil stall+Eppler ext transition
96 | 7000000 | 0.5 | XFOIL ncrit=9
97 | 8000000 | 0 | JavaFoil+Calcfoil stall+Eppler ext transition
98 | 8000000 | 0 | XFOIL ncrit=9
99 | 8000000 | 0.1 | JavaFoil+Calcfoil stall+Eppler ext transition
100 | 8000000 | 0.1 | XFOIL ncrit=9
101 | 8000000 | 0.25 | JavaFoil+Calcfoil stall+Eppler ext transition
102 | 8000000 | 0.25 | XFOIL ncrit=9
103 | 8000000 | 0.5 | JavaFoil+Calcfoil stall+Eppler ext transition
104 | 8000000 | 0.5 | XFOIL ncrit=9
105 | 10000000 | 0 | JavaFoil+Calcfoil stall+Eppler ext transition
106 | 10000000 | 0 | XFOIL ncrit=9
107 | 10000000 | 0.1 | JavaFoil+Calcfoil stall+Eppler ext transition
108 | 10000000 | 0.1 | XFOIL ncrit=9
109 | 10000000 | 0.25 | JavaFoil+Calcfoil stall+Eppler ext transition
110 | 10000000 | 0.25 | XFOIL ncrit=9
111 | 10000000 | 0.5 | JavaFoil+Calcfoil stall+Eppler ext transition
112 | 10000000 | 0.5 | XFOIL ncrit=9
113 | 12000000 | 0 | JavaFoil+Calcfoil stall+Eppler ext transition
114 | 12000000 | 0 | XFOIL ncrit=9
115 | 12000000 | 0.1 | JavaFoil+Calcfoil stall+Eppler ext transition
116 | 12000000 | 0.1 | XFOIL ncrit=9
117 | 12000000 | 0.25 | JavaFoil+Calcfoil stall+Eppler ext transition
118 | 12000000 | 0.25 | XFOIL ncrit=9
119 | 12000000 | 0.5 | JavaFoil+Calcfoil stall+Eppler ext transition
120 | 12000000 | 0.5 | XFOIL ncrit=9
121 | 14000000 | 0 | JavaFoil+Calcfoil stall+Eppler ext transition
122 | 14000000 | 0 | XFOIL ncrit=9
123 | 14000000 | 0.1 | JavaFoil+Calcfoil stall+Eppler ext transition
124 | 14000000 | 0.1 | XFOIL ncrit=9
125 | 14000000 | 0.25 | JavaFoil+Calcfoil stall+Eppler ext transition
126 | 14000000 | 0.25 | XFOIL ncrit=9
127 | 14000000 | 0.5 | JavaFoil+Calcfoil stall+Eppler ext transition
128 | 14000000 | 0.5 | XFOIL ncrit=9
129 | 16000000 | 0 | JavaFoil+Calcfoil stall+Eppler ext transition
130 | 16000000 | 0 | XFOIL ncrit=9
131 | 16000000 | 0.1 | JavaFoil+Calcfoil stall+Eppler ext transition
132 | 16000000 | 0.1 | XFOIL ncrit=9
133 | 16000000 | 0.25 | JavaFoil+Calcfoil stall+Eppler ext transition
134 | 16000000 | 0.25 | XFOIL ncrit=9
135 | 16000000 | 0.5 | JavaFoil+Calcfoil stall+Eppler ext transition
136 | 16000000 | 0.5 | XFOIL ncrit=9
137 | 18000000 | 0 | JavaFoil+Calcfoil stall+Eppler ext transition
138 | 18000000 | 0 | XFOIL ncrit=9
139 | 18000000 | 0.1 | JavaFoil+Calcfoil stall+Eppler ext transition
140 | 18000000 | 0.1 | XFOIL ncrit=9
141 | 18000000 | 0.25 | JavaFoil+Calcfoil stall+Eppler ext transition
142 | 18000000 | 0.25 | XFOIL ncrit=9
143 | 18000000 | 0.5 | JavaFoil+Calcfoil stall+Eppler ext transition
144 | 18000000 | 0.5 | XFOIL ncrit=9
145 | 20000000 | 0 | JavaFoil+Calcfoil stall+Eppler ext transition
146 | 20000000 | 0 | XFOIL ncrit=9
147 | 20000000 | 0.1 | JavaFoil+Calcfoil stall+Eppler ext transition
148 | 20000000 | 0.1 | XFOIL ncrit=9
149 | 20000000 | 0.25 | JavaFoil+Calcfoil stall+Eppler ext transition
150 | 20000000 | 0.25 | XFOIL ncrit=9
151 | 20000000 | 0.5 | JavaFoil+Calcfoil stall+Eppler ext transition
152 | 20000000 | 0.5 | XFOIL ncrit=9

## 1. Re 50k Mach 0.00 (1)
BIGFOIL.COM POLAR EXPORT
amsoil2
AMSOIL2 RUTAN WING |  |  |  | Cl Max: | 1.137 | at alpha= | 15 | deg
JavaFoil+Calcfoil stall+Eppler ext transition |  |  |  | L/D Max: | 29.837 | at alpha= | 4.5 | deg
Re: | 50000 |  |  | Cd Min: | 0.02134 | at alpha= | -0.5 | deg
Mach: | 0 |  |  | Cl=0 at alpha= | -1.1417 | deg
|  |  |  | @ Cl=0.1, Cd= | 0.021479
|  |  |  | @ Cl=0.4, Cd= | 0.022856
|  |  |  | @ Cl=0.6, Cd= | 0.047926
alpha (deg) | Cl | Cd | Cm | Cl/Cd
-20 | -0.888 | 0.31046 | -0.004 | -2.86
-19.5 | -0.903 | 0.28204 | -0.004 | -3.2
-19 | -0.916 | 0.27499 | -0.004 | -3.332
-18.5 | -0.929 | 0.25428 | -0.005 | -3.652
-18 | -0.939 | 0.24345 | -0.005 | -3.859
-17.5 | -0.948 | 0.22426 | -0.005 | -4.227
-17 | -0.955 | 0.21841 | -0.005 | -4.373
-16.5 | -0.96 | 0.20473 | -0.006 | -4.69
-16 | -0.963 | 0.19192 | -0.006 | -5.018
-15.5 | -0.963 | 0.17626 | -0.006 | -5.463
-15 | -0.961 | 0.16732 | -0.006 | -5.742
-14.5 | -0.956 | 0.15509 | -0.007 | -6.163
-14 | -0.948 | 0.14599 | -0.007 | -6.492
-13.5 | -0.937 | 0.13742 | -0.007 | -6.82
-13 | -0.924 | 0.13055 | -0.007 | -7.076
-12.5 | -0.907 | 0.12401 | -0.008 | -7.313
-12 | -0.885 | 0.11385 | -0.008 | -7.777
-11.5 | -0.861 | 0.10962 | -0.008 | -7.858
-11 | -0.835 | 0.10133 | -0.009 | -8.243
-10.5 | -0.806 | 0.09417 | -0.009 | -8.563
-10 | -0.775 | 0.08912 | -0.009 | -8.701
-9.5 | -0.743 | 0.08346 | -0.01 | -8.897
-9 | -0.707 | 0.07842 | -0.01 | -9.018
-8.5 | -0.67 | 0.07341 | -0.01 | -9.128
-8 | -0.632 | 0.06932 | -0.01 | -9.11
-7.5 | -0.591 | 0.06512 | -0.011 | -9.079
-7 | -0.55 | 0.06148 | -0.011 | -8.941
-6.5 | -0.506 | 0.0581 | -0.012 | -8.717
-6 | -0.463 | 0.05478 | -0.013 | -8.447
-5.5 | -0.418 | 0.05181 | -0.013 | -8.063
-5 | -0.372 | 0.0491 | -0.014 | -7.574
-4.5 | -0.325 | 0.04692 | -0.014 | -6.931
-4 | -0.278 | 0.04464 | -0.015 | -6.236
-3.5 | -0.231 | 0.04229 | -0.016 | -5.471
-3 | -0.223 | 0.02306 | -0.027 | -9.667
-2.5 | -0.163 | 0.02169 | -0.027 | -7.522
-2 | -0.103 | 0.02273 | -0.027 | -4.535
-1.5 | -0.043 | 0.02232 | -0.028 | -1.919
-1 | 0.017 | 0.02139 | -0.028 | 0.807
-0.5 | 0.078 | 0.02134 | -0.029 | 3.653
0 | 0.135 | 0.0217 | -0.029 | 6.24
0.5 | 0.194 | 0.02177 | -0.029 | 8.909
1 | 0.252 | 0.02193 | -0.03 | 11.513
1.5 | 0.31 | 0.0221 | -0.03 | 14.047
2 | 0.368 | 0.02232 | -0.031 | 16.483
2.5 | 0.439 | 0.02351 | -0.032 | 18.691
3 | 0.499 | 0.02385 | -0.033 | 20.918
3.5 | 0.558 | 0.0243 | -0.033 | 22.957
4 | 0.616 | 0.0248 | -0.034 | 24.848
4.5 | 0.668 | 0.02239 | -0.034 | 29.837
5 | 0.595 | 0.0476 | -0.02 | 12.504
5.5 | 0.639 | 0.05047 | -0.02 | 12.663
6 | 0.683 | 0.05322 | -0.02 | 12.838
6.5 | 0.727 | 0.05623 | -0.02 | 12.924
7 | 0.768 | 0.06024 | -0.02 | 12.74
7.5 | 0.807 | 0.06355 | -0.019 | 12.699
8 | 0.845 | 0.06772 | -0.019 | 12.479
8.5 | 0.882 | 0.07186 | -0.019 | 12.269
9 | 0.916 | 0.07693 | -0.019 | 11.912
9.5 | 0.95 | 0.08162 | -0.019 | 11.635
10 | 0.981 | 0.08801 | -0.019 | 11.144
10.5 | 1.009 | 0.09356 | -0.019 | 10.788
11 | 1.036 | 0.09908 | -0.019 | 10.453
11.5 | 1.06 | 0.10673 | -0.019 | 9.927
12 | 1.081 | 0.11439 | -0.019 | 9.453
12.5 | 1.099 | 0.12177 | -0.019 | 9.023
13 | 1.112 | 0.12883 | -0.019 | 8.635
13.5 | 1.123 | 0.13975 | -0.019 | 8.036
14 | 1.13 | 0.14591 | -0.018 | 7.746
14.5 | 1.135 | 0.15464 | -0.019 | 7.34
15 | 1.137 | 0.16793 | -0.018 | 6.771
15.5 | 1.136 | 0.17541 | -0.019 | 6.478
16 | 1.133 | 0.19184 | -0.019 | 5.904
16.5 | 1.127 | 0.2007 | -0.018 | 5.614
17 | 1.118 | 0.20847 | -0.018 | 5.365
17.5 | 1.108 | 0.2218 | -0.018 | 4.996
18 | 1.096 | 0.23661 | -0.019 | 4.632
18.5 | 1.082 | 0.25061 | -0.019 | 4.317
19 | 1.066 | 0.26811 | -0.019 | 3.977
19.5 | 1.049 | 0.28628 | -0.019 | 3.666
20 | 1.031 | 0.29598 | -0.019 | 3.485

## 2. Re 50k Mach 0.00 (2)
BIGFOIL.COM POLAR EXPORT
amsoil2
AMSOIL2 RUTAN WING |  |  |  | Cl Max: | 0.9125 | at alpha= | 8.5 | deg
XFOIL ncrit=9 |  |  |  | L/D Max: | 26.0171 | at alpha= | 4.5 | deg
Re: | 50000 |  |  | Cd Min: | 0.24935 | at alpha= | -20 | deg
Mach: | 0 |  |  | Cl=0 at alpha= | 1.5552 | deg
|  |  |  | @ Cl=0.1, Cd= | 0.028469
|  |  |  | @ Cl=0.4, Cd= | 0.030801
|  |  |  | @ Cl=0.6, Cd= | 0.024404
alpha (deg) | Cl | Cd | Cm | Cl/Cd
-20 | -0.7758 | 0.24935 | 0.0584 | -3.1113
-19.5 | -0.7657 | 0.24747 | 0.0522 | -3.0941
-19 | -0.7479 | 0.23953 | 0.0483 | -3.1224
-18.5 | -0.7246 | 0.23112 | 0.0461 | -3.1352
-18 | -0.7188 | 0.23005 | 0.0399 | -3.1245
-17.5 | -0.6965 | 0.22003 | 0.0372 | -3.1655
-17 | -0.6751 | 0.21264 | 0.0347 | -3.1748
-16.5 | -0.6811 | 0.21397 | 0.0279 | -3.1832
-16 | -0.6443 | 0.20001 | 0.0276 | -3.2213
-15.5 | -0.6397 | 0.19697 | 0.0229 | -3.2477
-15 | -0.6189 | 0.18781 | 0.0205 | -3.2954
-14.5 | -0.6052 | 0.18209 | 0.0177 | -3.3236
-14 | -0.59 | 0.17453 | 0.0152 | -3.3805
-13.5 | -0.5939 | 0.17152 | 0.0113 | -3.4626
-13 | -0.5621 | 0.16107 | 0.0107 | -3.4898
-12.5 | -0.5713 | 0.15667 | 0.0067 | -3.6465
-12 | -0.5668 | 0.15132 | 0.0046 | -3.7457
-11.5 | -0.5393 | 0.14237 | 0.0044 | -3.788
-11 | -0.5223 | 0.1348 | 0.0036 | -3.8746
-10.5 | -0.5233 | 0.12919 | 0.002 | -4.0506
-10 | -0.5176 | 0.1224 | 0.0013 | -4.2288
-9.5 | -0.4862 | 0.11471 | 0.0022 | -4.2385
-9 | -0.4754 | 0.10856 | 0.0027 | -4.3791
-8.5 | -0.4575 | 0.10242 | 0.004 | -4.4669
-8 | -0.4405 | 0.09685 | 0.0058 | -4.5483
-7.5 | -0.4145 | 0.09072 | 0.0077 | -4.569
-7 | -0.6191 | 0.06045 | -0.0292 | -10.2415
-6.5 | -0.6263 | 0.05165 | -0.0267 | -12.1258
-6 | -0.6146 | 0.04533 | -0.0232 | -13.5583
-5.5 | -0.5888 | 0.04015 | -0.0203 | -14.665
-5 | -0.5549 | 0.03622 | -0.0177 | -15.3203
-4.5 | -0.5147 | 0.03262 | -0.0157 | -15.7787
-4 | -0.4707 | 0.02991 | -0.014 | -15.7372
-3.5 | -0.4244 | 0.0275 | -0.0124 | -15.4327
-3 | -0.3759 | 0.02551 | -0.0107 | -14.7354
-2.5 | -0.3309 | 0.02297 | -0.0091 | -14.4057
-2 | -0.0881 | 0.02479 | -0.0252 | -3.5539
-1.5 | -0.0936 | 0.02452 | -0.0182 | -3.8173
-1 | -0.0982 | 0.02423 | -0.0112 | -4.0528
-0.5 | -0.1011 | 0.02392 | -0.0043 | -4.2266
0 | -0.0981 | 0.02369 | 0.0017 | -4.141
0.5 | -0.0775 | 0.02384 | 0.0049 | -3.2508
1 | -0.0436 | 0.02441 | 0.0059 | -1.7862
1.5 | -0.0045 | 0.02526 | 0.006 | -0.17815
2 | 0.0363 | 0.02634 | 0.0057 | 1.3781
2.5 | 0.0774 | 0.02763 | 0.0052 | 2.8013
3 | 0.1181 | 0.02914 | 0.0046 | 4.0528
3.5 | 0.2966 | 0.03235 | -0.0188 | 9.1685
4 | 0.4902 | 0.02945 | -0.0331 | 16.6452
4.5 | 0.5768 | 0.02217 | -0.0163 | 26.0171
5 | 0.6146 | 0.02581 | -0.0129 | 23.8125
5.5 | 0.6788 | 0.02889 | -0.0132 | 23.496
6 | 0.7379 | 0.03241 | -0.0131 | 22.7677
6.5 | 0.7899 | 0.03644 | -0.0124 | 21.6767
7 | 0.8347 | 0.0408 | -0.0108 | 20.4583
7.5 | 0.8745 | 0.04661 | -0.0093 | 18.7621
8 | 0.8971 | 0.05296 | -0.0064 | 16.9392
8.5 | 0.9125 | 0.061 | -0.004 | 14.959
9.5 | 0.6125 | 0.11761 | -0.0441 | 5.2079
10 | 0.6279 | 0.12443 | -0.0434 | 5.0462
10.5 | 0.6765 | 0.1337 | -0.0426 | 5.0598
11 | 0.6601 | 0.13811 | -0.0427 | 4.7795
11.5 | 0.6883 | 0.14677 | -0.0424 | 4.6897
12 | 0.6782 | 0.15193 | -0.0441 | 4.4639
12.5 | 0.6903 | 0.15863 | -0.045 | 4.3516
13 | 0.7016 | 0.16551 | -0.0465 | 4.239
13.5 | 0.7115 | 0.17243 | -0.0487 | 4.1263

## 3. Re 50k Mach 0.10 (1)
BIGFOIL.COM POLAR EXPORT
amsoil2
AMSOIL2 RUTAN WING |  |  |  | Cl Max: | 1.122 | at alpha= | 14.5 | deg
JavaFoil+Calcfoil stall+Eppler ext transition |  |  |  | L/D Max: | 24.877 | at alpha= | 4 | deg
Re: | 50000 |  |  | Cd Min: | 0.02142 | at alpha= | -0.5 | deg
Mach: | 0.1 |  |  | Cl=0 at alpha= | -1.1417 | deg
|  |  |  | @ Cl=0.1, Cd= | 0.021541
|  |  |  | @ Cl=0.4, Cd= | 0.022846
|  |  |  | @ Cl=0.6, Cd= | 0.048069
alpha (deg) | Cl | Cd | Cm | Cl/Cd
-20 | -0.84 | 0.31865 | -0.004 | -2.638
-19.5 | -0.858 | 0.29618 | -0.004 | -2.898
-19 | -0.875 | 0.27922 | -0.004 | -3.135
-18.5 | -0.891 | 0.26778 | -0.005 | -3.328
-18 | -0.905 | 0.25395 | -0.005 | -3.564
-17.5 | -0.917 | 0.23939 | -0.005 | -3.832
-17 | -0.928 | 0.22271 | -0.005 | -4.167
-16.5 | -0.936 | 0.20789 | -0.006 | -4.503
-16 | -0.942 | 0.19431 | -0.006 | -4.848
-15.5 | -0.945 | 0.17801 | -0.006 | -5.308
-15 | -0.945 | 0.16979 | -0.006 | -5.568
-14.5 | -0.943 | 0.16253 | -0.007 | -5.803
-14 | -0.938 | 0.15232 | -0.007 | -6.156
-13.5 | -0.929 | 0.14165 | -0.007 | -6.561
-13 | -0.917 | 0.13074 | -0.007 | -7.017
-12.5 | -0.902 | 0.12439 | -0.008 | -7.253
-12 | -0.882 | 0.11701 | -0.008 | -7.54
-11.5 | -0.86 | 0.10994 | -0.008 | -7.82
-11 | -0.834 | 0.101 | -0.009 | -8.26
-10.5 | -0.806 | 0.09606 | -0.009 | -8.395
-10 | -0.776 | 0.08889 | -0.009 | -8.729
-9.5 | -0.744 | 0.08328 | -0.009 | -8.928
-9 | -0.709 | 0.07952 | -0.01 | -8.913
-8.5 | -0.672 | 0.07429 | -0.01 | -9.046
-8 | -0.634 | 0.0701 | -0.011 | -9.038
-7.5 | -0.593 | 0.06577 | -0.011 | -9.022
-7 | -0.552 | 0.06151 | -0.011 | -8.969
-6.5 | -0.509 | 0.05813 | -0.012 | -8.753
-6 | -0.465 | 0.05492 | -0.013 | -8.46
-5.5 | -0.419 | 0.05197 | -0.013 | -8.072
-5 | -0.374 | 0.04907 | -0.014 | -7.614
-4.5 | -0.327 | 0.04705 | -0.014 | -6.943
-4 | -0.28 | 0.04491 | -0.015 | -6.225
-3.5 | -0.232 | 0.04227 | -0.016 | -5.5
-3 | -0.224 | 0.02312 | -0.027 | -9.689
-2.5 | -0.164 | 0.02296 | -0.027 | -7.14
-2 | -0.104 | 0.02274 | -0.027 | -4.556
-1.5 | -0.043 | 0.0224 | -0.028 | -1.922
-1 | 0.017 | 0.02143 | -0.028 | 0.809
-0.5 | 0.078 | 0.02142 | -0.029 | 3.658
0 | 0.136 | 0.02174 | -0.029 | 6.256
0.5 | 0.195 | 0.0218 | -0.03 | 8.938
1 | 0.254 | 0.02196 | -0.03 | 11.552
1.5 | 0.312 | 0.02219 | -0.03 | 14.06
2 | 0.37 | 0.02235 | -0.031 | 16.54
2.5 | 0.442 | 0.02354 | -0.032 | 18.762
3 | 0.501 | 0.02388 | -0.033 | 20.991
3.5 | 0.561 | 0.02434 | -0.033 | 23.03
4 | 0.619 | 0.02489 | -0.034 | 24.877
4.5 | 0.558 | 0.0435 | -0.023 | 12.827
5 | 0.597 | 0.04789 | -0.02 | 12.476
5.5 | 0.642 | 0.05057 | -0.02 | 12.697
6 | 0.686 | 0.05339 | -0.02 | 12.856
6.5 | 0.73 | 0.05651 | -0.02 | 12.912
7 | 0.77 | 0.06033 | -0.02 | 12.768
7.5 | 0.81 | 0.0641 | -0.019 | 12.633
8 | 0.848 | 0.06823 | -0.019 | 12.425
8.5 | 0.884 | 0.0728 | -0.019 | 12.146
9 | 0.919 | 0.07759 | -0.019 | 11.844
9.5 | 0.951 | 0.08289 | -0.019 | 11.479
10 | 0.982 | 0.08819 | -0.019 | 11.132
10.5 | 1.01 | 0.09561 | -0.019 | 10.561
11 | 1.035 | 0.10042 | -0.019 | 10.311
11.5 | 1.058 | 0.10894 | -0.019 | 9.713
12 | 1.078 | 0.11519 | -0.019 | 9.36
12.5 | 1.094 | 0.12057 | -0.019 | 9.076
13 | 1.106 | 0.12996 | -0.019 | 8.51
13.5 | 1.114 | 0.14201 | -0.019 | 7.847
14 | 1.12 | 0.14834 | -0.019 | 7.548
14.5 | 1.122 | 0.1568 | -0.018 | 7.153
15 | 1.121 | 0.17022 | -0.019 | 6.587
15.5 | 1.117 | 0.1769 | -0.018 | 6.315
16 | 1.11 | 0.19473 | -0.018 | 5.702
16.5 | 1.101 | 0.20041 | -0.018 | 5.495
17 | 1.09 | 0.21369 | -0.018 | 5.099
17.5 | 1.076 | 0.23009 | -0.018 | 4.675
18 | 1.06 | 0.24556 | -0.019 | 4.316
18.5 | 1.042 | 0.26286 | -0.019 | 3.965
19 | 1.023 | 0.28306 | -0.019 | 3.614
19.5 | 1.002 | 0.2933 | -0.019 | 3.418

## 4. Re 50k Mach 0.10 (2)
BIGFOIL.COM POLAR EXPORT
amsoil2
AMSOIL2 RUTAN WING |  |  |  | Cl Max: | 0.91 | at alpha= | 8.5 | deg
XFOIL ncrit=9 |  |  |  | L/D Max: | 25.4799 | at alpha= | 4.5 | deg
Re: | 50000 |  |  | Cd Min: | 0.25022 | at alpha= | -20 | deg
Mach: | 0.1 |  |  | Cl=0 at alpha= | 1.5709 | deg
|  |  |  | @ Cl=0.1, Cd= | 0.028609
|  |  |  | @ Cl=0.4, Cd= | 0.030478
|  |  |  | @ Cl=0.6, Cd= | 0.024605
alpha (deg) | Cl | Cd | Cm | Cl/Cd
-20 | -0.778 | 0.25022 | 0.0587 | -3.1093
-19.5 | -0.7691 | 0.24915 | 0.0522 | -3.0869
-19 | -0.7484 | 0.23969 | 0.0489 | -3.1224
-18.5 | -0.7262 | 0.23184 | 0.0463 | -3.1323
-18 | -0.7221 | 0.23167 | 0.0398 | -3.1169
-17.5 | -0.6965 | 0.22034 | 0.0376 | -3.161
-17 | -0.6762 | 0.2133 | 0.0348 | -3.1702
-16.5 | -0.6844 | 0.21553 | 0.0278 | -3.1754
-16 | -0.6445 | 0.20051 | 0.0278 | -3.2143
-15.5 | -0.6426 | 0.19829 | 0.0227 | -3.2407
-15 | -0.6177 | 0.1881 | 0.0208 | -3.2839
-14.5 | -0.6071 | 0.18306 | 0.0175 | -3.3164
-14 | -0.5884 | 0.17486 | 0.0153 | -3.365
-13.5 | -0.5968 | 0.17269 | 0.011 | -3.4559
-13 | -0.5609 | 0.16151 | 0.0107 | -3.4728
-12.5 | -0.5637 | 0.15629 | 0.0072 | -3.6068
-12 | -0.5693 | 0.15232 | 0.0042 | -3.7375
-11.5 | -0.5419 | 0.14331 | 0.0041 | -3.7813
-11 | -0.5227 | 0.13547 | 0.0033 | -3.8584
-10.5 | -0.5259 | 0.13006 | 0.0017 | -4.0435
-9.5 | -0.4838 | 0.11515 | 0.002 | -4.2015
-9 | -0.4715 | 0.1089 | 0.0026 | -4.3297
-8.5 | -0.4544 | 0.10276 | 0.0038 | -4.422
-8 | -0.44 | 0.09734 | 0.0056 | -4.5202
-7.5 | -0.4124 | 0.09103 | 0.0074 | -4.5304
-6.5 | -0.6258 | 0.05252 | -0.0269 | -11.9155
-6 | -0.6163 | 0.04609 | -0.0234 | -13.3717
-5.5 | -0.592 | 0.04077 | -0.0204 | -14.5205
-5 | -0.5587 | 0.03672 | -0.0178 | -15.2151
-4.5 | -0.5188 | 0.03305 | -0.0158 | -15.6974
-4 | -0.4748 | 0.03038 | -0.014 | -15.6287
-3.5 | -0.4283 | 0.02779 | -0.0124 | -15.412
-3 | -0.3796 | 0.02577 | -0.0108 | -14.7303
-2.5 | -0.3337 | 0.02342 | -0.0092 | -14.2485
-2 | -0.0888 | 0.02493 | -0.0253 | -3.562
-1.5 | -0.094 | 0.02466 | -0.0183 | -3.8118
-1 | -0.0984 | 0.02436 | -0.0113 | -4.0394
-0.5 | -0.1011 | 0.02405 | -0.0045 | -4.2037
0 | -0.0983 | 0.02381 | 0.0017 | -4.1285
0.5 | -0.0786 | 0.02395 | 0.005 | -3.2818
1 | -0.0449 | 0.0245 | 0.0061 | -1.8327
1.5 | -0.0058 | 0.02535 | 0.0062 | -0.2288
2 | 0.0351 | 0.02644 | 0.0059 | 1.3275
2.5 | 0.0764 | 0.02773 | 0.0054 | 2.7551
3 | 0.1172 | 0.02925 | 0.0048 | 4.0068
3.5 | 0.3021 | 0.03241 | -0.0193 | 9.3212
4 | 0.5144 | 0.02822 | -0.0338 | 18.2282
4.5 | 0.5761 | 0.02261 | -0.0155 | 25.4799
5 | 0.6179 | 0.0261 | -0.0127 | 23.6743
5.5 | 0.6843 | 0.02935 | -0.0133 | 23.3152
6 | 0.7416 | 0.03278 | -0.0129 | 22.6236
6.5 | 0.7931 | 0.0369 | -0.012 | 21.4932
7 | 0.8377 | 0.0414 | -0.0104 | 20.2343
7.5 | 0.8759 | 0.04734 | -0.0087 | 18.5023
8 | 0.8962 | 0.05386 | -0.0057 | 16.6394
8.5 | 0.91 | 0.06204 | -0.0034 | 14.668
9 | 0.868 | 0.07323 | -0.0011 | 11.8531
9.5 | 0.611 | 0.11804 | -0.044 | 5.1762
10 | 0.6264 | 0.1249 | -0.0434 | 5.0152
10.5 | 0.6714 | 0.13391 | -0.0427 | 5.0138
11 | 0.6571 | 0.13856 | -0.0428 | 4.7423
11.5 | 0.6913 | 0.14771 | -0.0424 | 4.6801
12 | 0.6779 | 0.15255 | -0.0442 | 4.4438
12.5 | 0.6887 | 0.15913 | -0.0453 | 4.3279
13 | 0.7003 | 0.16602 | -0.0468 | 4.2182
13.5 | 0.7114 | 0.17303 | -0.0489 | 4.1114

## 5. Re 50k Mach 0.25 (1)
BIGFOIL.COM POLAR EXPORT
amsoil2
AMSOIL2 RUTAN WING |  |  |  | Cl Max: | 1.049 | at alpha= | 12.5 | deg
JavaFoil+Calcfoil stall+Eppler ext transition |  |  |  | L/D Max: | 28.161 | at alpha= | 4 | deg
Re: | 50000 |  |  | Cd Min: | 0.02157 | at alpha= | -0.5 | deg
Mach: | 0.25 |  |  | Cl=0 at alpha= | -1.1452 | deg
|  |  |  | @ Cl=0.1, Cd= | 0.021704
|  |  |  | @ Cl=0.4, Cd= | 0.023023
|  |  |  | @ Cl=0.6, Cd= | 0.023697
alpha (deg) | Cl | Cd | Cm | Cl/Cd
-18 | -0.597 | 0.3408 | -0.005 | -1.752
-17.5 | -0.642 | 0.30721 | -0.005 | -2.09
-17 | -0.684 | 0.28511 | -0.005 | -2.399
-16.5 | -0.722 | 0.26072 | -0.005 | -2.77
-16 | -0.756 | 0.23443 | -0.006 | -3.226
-15.5 | -0.786 | 0.21721 | -0.006 | -3.619
-15 | -0.811 | 0.20298 | -0.006 | -3.996
-14.5 | -0.831 | 0.18585 | -0.006 | -4.473
-14 | -0.846 | 0.17697 | -0.007 | -4.783
-13.5 | -0.856 | 0.15652 | -0.007 | -5.472
-13 | -0.861 | 0.14471 | -0.007 | -5.949
-12.5 | -0.86 | 0.13432 | -0.008 | -6.402
-12 | -0.851 | 0.12496 | -0.008 | -6.812
-11.5 | -0.838 | 0.11983 | -0.008 | -6.995
-11 | -0.821 | 0.10812 | -0.009 | -7.591
-10.5 | -0.8 | 0.10276 | -0.009 | -7.783
-10 | -0.775 | 0.096 | -0.009 | -8.069
-9.5 | -0.746 | 0.08813 | -0.01 | -8.467
-9 | -0.715 | 0.08177 | -0.01 | -8.74
-8.5 | -0.68 | 0.07752 | -0.01 | -8.777
-8 | -0.643 | 0.07186 | -0.011 | -8.953
-7.5 | -0.604 | 0.06725 | -0.011 | -8.983
-7 | -0.563 | 0.0631 | -0.012 | -8.922
-6.5 | -0.52 | 0.05937 | -0.012 | -8.752
-6 | -0.475 | 0.05596 | -0.013 | -8.489
-5.5 | -0.429 | 0.05281 | -0.013 | -8.129
-5 | -0.383 | 0.04987 | -0.014 | -7.674
-4.5 | -0.335 | 0.04763 | -0.015 | -7.031
-4 | -0.286 | 0.04556 | -0.015 | -6.287
-3.5 | -0.238 | 0.04319 | -0.016 | -5.511
-3 | -0.23 | 0.02217 | -0.027 | -10.378
-2.5 | -0.168 | 0.02314 | -0.028 | -7.277
-2 | -0.106 | 0.02292 | -0.028 | -4.643
-1.5 | -0.044 | 0.02256 | -0.029 | -1.96
-1 | 0.018 | 0.02167 | -0.028 | 0.819
-0.5 | 0.079 | 0.02157 | -0.029 | 3.679
0 | 0.14 | 0.02196 | -0.03 | 6.351
0.5 | 0.2 | 0.02209 | -0.03 | 9.051
1 | 0.26 | 0.02221 | -0.031 | 11.713
1.5 | 0.32 | 0.02245 | -0.031 | 14.244
2 | 0.379 | 0.02269 | -0.032 | 16.698
2.5 | 0.454 | 0.02388 | -0.033 | 18.996
3 | 0.515 | 0.0243 | -0.034 | 21.19
3.5 | 0.576 | 0.02475 | -0.034 | 23.25
4 | 0.63 | 0.02238 | -0.035 | 28.161
4.5 | 0.568 | 0.0454 | -0.022 | 12.51
5 | 0.612 | 0.04865 | -0.021 | 12.577
5.5 | 0.657 | 0.05137 | -0.02 | 12.799
6 | 0.702 | 0.05445 | -0.02 | 12.894
6.5 | 0.745 | 0.05812 | -0.02 | 12.821
7 | 0.786 | 0.06218 | -0.02 | 12.637
7.5 | 0.824 | 0.06616 | -0.019 | 12.462
8 | 0.861 | 0.07088 | -0.019 | 12.154
8.5 | 0.896 | 0.07569 | -0.019 | 11.839
9 | 0.928 | 0.08143 | -0.019 | 11.394
9.5 | 0.957 | 0.0869 | -0.019 | 11.011
10 | 0.982 | 0.09297 | -0.019 | 10.566
10.5 | 1.005 | 0.09949 | -0.019 | 10.097
11 | 1.023 | 0.10621 | -0.019 | 9.628
11.5 | 1.037 | 0.11635 | -0.019 | 8.911
12 | 1.046 | 0.12388 | -0.019 | 8.444
12.5 | 1.049 | 0.13574 | -0.019 | 7.732
13 | 1.046 | 0.14385 | -0.018 | 7.271
13.5 | 1.037 | 0.15941 | -0.018 | 6.506
14 | 1.023 | 0.16888 | -0.018 | 6.057
14.5 | 1.004 | 0.18244 | -0.018 | 5.501
15 | 0.979 | 0.19691 | -0.018 | 4.971
15.5 | 0.949 | 0.21561 | -0.018 | 4.401
16 | 0.914 | 0.2269 | -0.018 | 4.03
16.5 | 0.875 | 0.25662 | -0.018 | 3.411
17 | 0.832 | 0.28468 | -0.018 | 2.924
17.5 | 0.785 | 0.29415 | -0.018 | 2.67

## 6. Re 50k Mach 0.25 (2)
BIGFOIL.COM POLAR EXPORT
amsoil2
AMSOIL2 RUTAN WING |  |  |  | Cl Max: | 0.9304 | at alpha= | 20 | deg
XFOIL ncrit=9 |  |  |  | L/D Max: | 23.9442 | at alpha= | 4 | deg
Re: | 50000 |  |  | Cd Min: | 0.26769 | at alpha= | 20 | deg
Mach: | 0.25 |  |  | Cl=0 at alpha= | 1.6554 | deg
|  |  |  | @ Cl=0.1, Cd= | 0.029374
|  |  |  | @ Cl=0.4, Cd= | 0.030191
|  |  |  | @ Cl=0.6, Cd= | 0.025561
alpha (deg) | Cl | Cd | Cm | Cl/Cd
-20 | -0.7915 | 0.25576 | 0.0604 | -3.0947
-19.5 | -0.7898 | 0.25982 | 0.0524 | -3.0398
-19 | -0.7549 | 0.2424 | 0.0517 | -3.1143
-18.5 | -0.7363 | 0.23639 | 0.0477 | -3.1148
-18 | -0.7418 | 0.24153 | 0.0396 | -3.0713
-17.5 | -0.7003 | 0.22303 | 0.0396 | -3.1399
-17 | -0.6845 | 0.21771 | 0.0354 | -3.1441
-16.5 | -0.6772 | 0.21389 | 0.03 | -3.1661
-16 | -0.6476 | 0.20364 | 0.0286 | -3.1801
-15.5 | -0.6603 | 0.20626 | 0.0218 | -3.2013
-15 | -0.6152 | 0.19035 | 0.0217 | -3.2319
-14.5 | -0.6218 | 0.18967 | 0.0164 | -3.2783
-14 | -0.5842 | 0.17719 | 0.0158 | -3.297
-13.5 | -0.5998 | 0.1762 | 0.0104 | -3.4041
-13 | -0.5589 | 0.1644 | 0.0103 | -3.3996
-12.5 | -0.5449 | 0.15723 | 0.0081 | -3.4656
-12 | -0.544 | 0.15178 | 0.0053 | -3.5841
-11.5 | -0.5576 | 0.14877 | 0.0021 | -3.7481
-11 | -0.5356 | 0.14029 | 0.0015 | -3.8178
-10.5 | -0.5204 | 0.13251 | 0.0008 | -3.9273
-10 | -0.4861 | 0.1238 | 0.0014 | -3.9265
-9.5 | -0.4832 | 0.11834 | 0.001 | -4.0832
-9 | -0.4575 | 0.11102 | 0.0018 | -4.1209
-8.5 | -0.4404 | 0.10466 | 0.0026 | -4.2079
-8 | -0.4425 | 0.10033 | 0.0045 | -4.4104
-7.5 | -0.4021 | 0.09268 | 0.0056 | -4.3386
-7 | -0.5947 | 0.06567 | -0.0308 | -9.0559
-6.5 | -0.6194 | 0.057 | -0.0284 | -10.8667
-6 | -0.6201 | 0.05036 | -0.0246 | -12.3133
-5.5 | -0.6062 | 0.04439 | -0.0212 | -13.6562
-5 | -0.5781 | 0.03959 | -0.0184 | -14.6022
-4.5 | -0.5409 | 0.03556 | -0.0161 | -15.2109
-4 | -0.4979 | 0.03214 | -0.0143 | -15.4916
-3.5 | -0.4507 | 0.02941 | -0.0126 | -15.3247
-3 | -0.4002 | 0.02717 | -0.011 | -14.7295
-2.5 | -0.3506 | 0.02517 | -0.0093 | -13.9293
-1.5 | -0.0964 | 0.0254 | -0.019 | -3.7953
-1 | -0.0994 | 0.02509 | -0.0121 | -3.9617
-0.5 | -0.1012 | 0.02477 | -0.0052 | -4.0856
0 | -0.0991 | 0.0245 | 0.0012 | -4.0449
0.5 | -0.0837 | 0.02452 | 0.0054 | -3.4135
1 | -0.0519 | 0.02502 | 0.0069 | -2.0743
1.5 | -0.0129 | 0.02585 | 0.0072 | -0.49903
2 | 0.0286 | 0.02695 | 0.007 | 1.0612
2.5 | 0.0707 | 0.02828 | 0.0066 | 2.5
3 | 0.1125 | 0.02984 | 0.0059 | 3.7701
3.5 | 0.3425 | 0.0327 | -0.0231 | 10.474
4 | 0.5579 | 0.0233 | -0.0265 | 23.9442
4.5 | 0.58 | 0.02449 | -0.0128 | 23.6831
5 | 0.639 | 0.02765 | -0.0119 | 23.1103
5.5 | 0.7055 | 0.03105 | -0.0121 | 22.7214
6 | 0.7615 | 0.03495 | -0.0113 | 21.7883
6.5 | 0.8089 | 0.03963 | -0.0097 | 20.4113
7 | 0.8507 | 0.04482 | -0.008 | 18.9804
7.5 | 0.8783 | 0.05142 | -0.0054 | 17.0809
8 | 0.886 | 0.0587 | -0.0021 | 15.0937
8.5 | 0.893 | 0.06748 | -0.0002 | 13.2336
9 | 0.8154 | 0.07916 | 0.001 | 10.3007
9.5 | 0.6044 | 0.12034 | -0.0435 | 5.0224
10 | 0.6193 | 0.12746 | -0.0433 | 4.8588
10.5 | 0.6503 | 0.13549 | -0.043 | 4.7996
11 | 0.6456 | 0.1411 | -0.0434 | 4.5755
11.5 | 0.6853 | 0.15042 | -0.0429 | 4.5559
12 | 0.6868 | 0.15694 | -0.0444 | 4.3762
12.5 | 0.686 | 0.16226 | -0.0462 | 4.2278
13 | 0.6983 | 0.16911 | -0.048 | 4.1293
13.5 | 0.7178 | 0.17717 | -0.0497 | 4.0515
14 | 0.7443 | 0.18652 | -0.0509 | 3.9905
14.5 | 0.7541 | 0.192 | -0.0536 | 3.9276
15 | 0.7544 | 0.19663 | -0.0583 | 3.8366
15.5 | 0.7874 | 0.20817 | -0.0593 | 3.7825
16 | 0.7896 | 0.21075 | -0.0642 | 3.7466
16.5 | 0.8086 | 0.21917 | -0.0674 | 3.6894
17 | 0.8215 | 0.22419 | -0.0717 | 3.6643
17.5 | 0.8455 | 0.23434 | -0.0742 | 3.608
18 | 0.8543 | 0.23727 | -0.0798 | 3.6005
18.5 | 0.8915 | 0.25384 | -0.08 | 3.5121
19 | 0.8885 | 0.25068 | -0.0884 | 3.5444
19.5 | 0.9098 | 0.25821 | -0.0917 | 3.5235
20 | 0.9304 | 0.26769 | -0.0952 | 3.4757

## 7. Re 50k Mach 0.50 (1)
BIGFOIL.COM POLAR EXPORT
amsoil2
AMSOIL2 RUTAN WING |  |  |  | Cl Max: | 1.158 | at alpha= | 20 | deg
JavaFoil+Calcfoil stall+Eppler ext transition |  |  |  | L/D Max: | 22.275 | at alpha= | 2.5 | deg
Re: | 50000 |  |  | Cd Min: | 0.02251 | at alpha= | 2.5 | deg
Mach: | 0.5 |  |  | Cl=0 at alpha= | -1.1449 | deg
|  |  |  | @ Cl=0.1, Cd= | 0.02265
|  |  |  | @ Cl=0.4, Cd= | 0.024436
|  |  |  | @ Cl=0.6, Cd= | 0.048189
alpha (deg) | Cl | Cd | Cm | Cl/Cd
-20 | -1.038 | 0.47076 | -0.007 | -2.204
-19.5 | -1.011 | 0.47296 | -0.007 | -2.138
-19 | -0.985 | 0.451 | -0.007 | -2.184
-18.5 | -0.958 | 0.46281 | -0.008 | -2.071
-18 | -0.932 | 0.44873 | -0.008 | -2.077
-17.5 | -0.9 | 0.39616 | -0.008 | -2.273
-17 | -0.873 | 0.38397 | -0.008 | -2.274
-16.5 | -0.846 | 0.39301 | -0.008 | -2.153
-16 | -0.819 | 0.35833 | -0.008 | -2.287
-15.5 | -0.793 | 0.34188 | -0.008 | -2.319
-15 | -0.766 | 0.33865 | -0.009 | -2.261
-14.5 | -0.739 | 0.34097 | -0.009 | -2.166
-14 | -0.712 | 0.34783 | -0.009 | -2.046
-13.5 | -0.684 | 0.33246 | -0.009 | -2.059
-13 | -0.657 | 0.33622 | -0.01 | -1.955
-12.5 | -0.63 | 0.33387 | -0.01 | -1.887
-12 | -0.603 | 0.32609 | -0.01 | -1.849
-11.5 | -0.573 | 0.23379 | -0.009 | -2.453
-11 | -0.546 | 0.22489 | -0.009 | -2.427
-10.5 | -0.518 | 0.23596 | -0.01 | -2.197
-10 | -0.491 | 0.23641 | -0.01 | -2.076
-9.5 | -0.464 | 0.22147 | -0.01 | -2.093
-9 | -0.436 | 0.21489 | -0.01 | -2.028
-8.5 | -0.408 | 0.15704 | -0.01 | -2.598
-8 | -0.594 | 0.10092 | -0.011 | -5.881
-7.5 | -0.605 | 0.08541 | -0.012 | -7.079
-7 | -0.586 | 0.07517 | -0.012 | -7.802
-6.5 | -0.553 | 0.0682 | -0.013 | -8.11
-6 | -0.512 | 0.06213 | -0.013 | -8.247
-5.5 | -0.467 | 0.05847 | -0.014 | -7.99
-5 | -0.419 | 0.05411 | -0.015 | -7.751
-4.5 | -0.369 | 0.04982 | -0.016 | -7.414
-4 | -0.317 | 0.04826 | -0.016 | -6.57
-3.5 | -0.263 | 0.04588 | -0.017 | -5.74
-3 | -0.209 | 0.04369 | -0.018 | -4.782
-2.5 | -0.155 | 0.04063 | -0.02 | -3.807
-2 | -0.119 | 0.02384 | -0.031 | -4.983
-1.5 | -0.049 | 0.02335 | -0.032 | -2.115
-1 | 0.02 | 0.02323 | -0.032 | 0.871
-0.5 | 0.087 | 0.02261 | -0.032 | 3.869
0 | 0.155 | 0.02282 | -0.032 | 6.784
0.5 | 0.222 | 0.02302 | -0.033 | 9.634
1 | 0.288 | 0.02335 | -0.034 | 12.339
1.5 | 0.354 | 0.02386 | -0.035 | 14.832
2 | 0.437 | 0.0249 | -0.037 | 17.572
2.5 | 0.501 | 0.02251 | -0.037 | 22.275
3 | 0.567 | 0.02631 | -0.037 | 21.532
3.5 | 0.526 | 0.04279 | -0.025 | 12.299
4 | 0.573 | 0.04658 | -0.022 | 12.307
4.5 | 0.623 | 0.04956 | -0.022 | 12.581
5 | 0.672 | 0.05263 | -0.022 | 12.769
5.5 | 0.718 | 0.0566 | -0.022 | 12.68
6 | 0.759 | 0.06122 | -0.021 | 12.404
6.5 | 0.797 | 0.06704 | -0.02 | 11.886
7 | 0.824 | 0.0735 | -0.02 | 11.207
7.5 | 0.836 | 0.08333 | -0.02 | 10.036
8 | 0.822 | 0.09398 | -0.019 | 8.747
8.5 | 0.712 | 0.11843 | -0.018 | 6.013
9 | 0.562 | 0.2095 | -0.019 | 2.681
9.5 | 0.589 | 0.21587 | -0.02 | 2.729
10 | 0.616 | 0.22673 | -0.02 | 2.718
10.5 | 0.643 | 0.23998 | -0.02 | 2.681
11 | 0.671 | 0.22891 | -0.021 | 2.93
11.5 | 0.698 | 0.25004 | -0.022 | 2.793
12 | 0.728 | 0.31439 | -0.024 | 2.315
12.5 | 0.755 | 0.3163 | -0.025 | 2.386
13 | 0.782 | 0.32832 | -0.025 | 2.381
13.5 | 0.809 | 0.3262 | -0.025 | 2.479
14 | 0.835 | 0.33662 | -0.025 | 2.482
14.5 | 0.862 | 0.35518 | -0.026 | 2.428
15 | 0.889 | 0.34972 | -0.026 | 2.542
15.5 | 0.915 | 0.36372 | -0.026 | 2.517
16 | 0.942 | 0.38137 | -0.027 | 2.47
16.5 | 0.969 | 0.39482 | -0.027 | 2.453
17 | 0.996 | 0.39624 | -0.028 | 2.513
17.5 | 1.027 | 0.43389 | -0.031 | 2.368
18 | 1.054 | 0.45343 | -0.031 | 2.324
18.5 | 1.08 | 0.44863 | -0.031 | 2.407
19 | 1.106 | 0.46373 | -0.031 | 2.385
19.5 | 1.132 | 0.47238 | -0.032 | 2.396
20 | 1.158 | 0.48152 | -0.032 | 2.404

## 8. Re 50k Mach 0.50 (2)
BIGFOIL.COM POLAR EXPORT
amsoil2
AMSOIL2 RUTAN WING |  |  |  | Cl Max: | 1.0059 | at alpha= | 20 | deg
XFOIL ncrit=9 |  |  |  | L/D Max: | 23.4208 | at alpha= | 3.5 | deg
Re: | 50000 |  |  | Cd Min: | 0.29204 | at alpha= | 20 | deg
Mach: | 0.5 |  |  | Cl=0 at alpha= | 1.9856 | deg
|  |  |  | @ Cl=0.1, Cd= | 0.031374
|  |  |  | @ Cl=0.4, Cd= | 0.030114
|  |  |  | @ Cl=0.6, Cd= | 0.027977
alpha (deg) | Cl | Cd | Cm | Cl/Cd
-20 | -0.8549 | 0.28016 | 0.071 | -3.0515
-19.5 | -0.8311 | 0.27207 | 0.066 | -3.0547
-19 | -0.8178 | 0.27172 | 0.0583 | -3.0097
-18.5 | -0.7871 | 0.2571 | 0.0552 | -3.0615
-18 | -0.7631 | 0.24908 | 0.0507 | -3.0637
-17.5 | -0.7557 | 0.25044 | 0.0429 | -3.0175
-17 | -0.719 | 0.2337 | 0.0409 | -3.0766
-16.5 | -0.6994 | 0.22786 | 0.0359 | -3.0694
-16 | -0.679 | 0.22002 | 0.0313 | -3.0861
-15.5 | -0.6526 | 0.21114 | 0.028 | -3.0908
-15 | -0.6475 | 0.20905 | 0.0218 | -3.0973
-14.5 | -0.6109 | 0.19635 | 0.0201 | -3.1113
-14 | -0.596 | 0.18996 | 0.0157 | -3.1375
-13.5 | -0.5772 | 0.18336 | 0.0124 | -3.1479
-13 | -0.5513 | 0.17403 | 0.0098 | -3.1678
-12.5 | -0.5407 | 0.16821 | 0.0063 | -3.2144
-12 | -0.5439 | 0.16567 | 0.0031 | -3.283
-11.5 | -0.5108 | 0.1551 | 0.0016 | -3.2934
-11 | -0.4978 | 0.14846 | -0.0002 | -3.3531
-10.5 | -0.4911 | 0.14247 | -0.0019 | -3.447
-10 | -0.4557 | 0.1324 | -0.0027 | -3.4418
-9.5 | -0.4382 | 0.12582 | -0.003 | -3.4828
-9 | -0.4152 | 0.11824 | -0.0034 | -3.5115
-8.5 | -0.4085 | 0.11261 | -0.0031 | -3.6276
-7 | -0.4937 | 0.07974 | -0.0352 | -6.1914
-6.5 | -0.5009 | 0.07241 | -0.0333 | -6.9176
-6 | -0.5708 | 0.06585 | -0.0299 | -8.6682
-5.5 | -0.5922 | 0.05976 | -0.025 | -9.9096
-5 | -0.6071 | 0.05353 | -0.0208 | -11.3413
-4.5 | -0.6037 | 0.04754 | -0.0175 | -12.6988
-4 | -0.5811 | 0.04201 | -0.015 | -13.8324
-3.5 | -0.5421 | 0.03738 | -0.0129 | -14.5024
-3 | -0.4923 | 0.03363 | -0.0114 | -14.6387
-2.5 | -0.4366 | 0.03076 | -0.0097 | -14.1938
-2 | -0.3791 | 0.02856 | -0.0077 | -13.2738
-1.5 | -0.3257 | 0.02634 | -0.0056 | -12.3652
-1 | -0.1063 | 0.02835 | -0.0152 | -3.7496
-0.5 | -0.1033 | 0.02799 | -0.0084 | -3.6906
0 | -0.0993 | 0.02766 | -0.0016 | -3.59
0.5 | -0.0924 | 0.02742 | 0.0048 | -3.3698
1 | -0.0745 | 0.02749 | 0.0095 | -2.7101
1.5 | -0.0406 | 0.02812 | 0.0114 | -1.4438
2 | 0.0012 | 0.02919 | 0.0118 | 0.04111
2.5 | 0.0459 | 0.03063 | 0.0116 | 1.4985
3 | 0.3041 | 0.03418 | -0.0197 | 8.897
3.5 | 0.5532 | 0.02362 | -0.0163 | 23.4208
4 | 0.5783 | 0.02697 | -0.0089 | 21.4423
4.5 | 0.6559 | 0.03057 | -0.0087 | 21.4557
5 | 0.7192 | 0.03462 | -0.0072 | 20.7741
5.5 | 0.7649 | 0.03954 | -0.0044 | 19.345
6 | 0.803 | 0.04542 | -0.0016 | 17.6794
6.5 | 0.8025 | 0.05185 | 0.003 | 15.4773
7 | 0.7843 | 0.05938 | 0.0064 | 13.2082
7.5 | 0.7467 | 0.06796 | 0.0081 | 10.9873
8 | 0.71 | 0.07879 | 0.0047 | 9.0113
9 | 0.6427 | 0.10763 | -0.0162 | 5.9714
10 | 0.6161 | 0.13876 | -0.0431 | 4.44
10.5 | 0.6145 | 0.14369 | -0.0436 | 4.2766
11 | 0.6435 | 0.15256 | -0.0448 | 4.218
11.5 | 0.6563 | 0.15969 | -0.0464 | 4.1098
12 | 0.6684 | 0.16617 | -0.0485 | 4.0224
12.5 | 0.6873 | 0.17369 | -0.0508 | 3.957
13 | 0.7076 | 0.18135 | -0.0532 | 3.9018
13.5 | 0.7258 | 0.18893 | -0.0564 | 3.8416
14 | 0.748 | 0.19735 | -0.0594 | 3.7902
14.5 | 0.7795 | 0.20837 | -0.0616 | 3.7409
15 | 0.7926 | 0.21345 | -0.066 | 3.7133
15.5 | 0.8081 | 0.22022 | -0.0709 | 3.6695
16 | 0.8497 | 0.23626 | -0.0721 | 3.5965
16.5 | 0.8509 | 0.23569 | -0.0795 | 3.6103
17 | 0.8906 | 0.25278 | -0.0809 | 3.5232
17.5 | 0.8944 | 0.25166 | -0.089 | 3.554
18 | 0.9346 | 0.27029 | -0.0899 | 3.4578
18.5 | 0.9391 | 0.268 | -0.0988 | 3.5041
19 | 0.9639 | 0.277 | -0.1031 | 3.4798
19.5 | 0.9915 | 0.29026 | -0.1069 | 3.4159
20 | 1.0059 | 0.29204 | -0.1147 | 3.4444

## 9. Re 100k Mach 0.00 (1)
BIGFOIL.COM POLAR EXPORT
amsoil2
AMSOIL2 RUTAN WING |  |  |  | Cl Max: | 1.138 | at alpha= | 15 | deg
JavaFoil+Calcfoil stall+Eppler ext transition |  |  |  | L/D Max: | 35.091 | at alpha= | 6 | deg
Re: | 100000 |  |  | Cd Min: | 0.01575 | at alpha= | 2 | deg
Mach: | 0 |  |  | Cl=0 at alpha= | -1.1475 | deg
|  |  |  | @ Cl=0.1, Cd= | 0.016624
|  |  |  | @ Cl=0.4, Cd= | 0.01732
|  |  |  | @ Cl=0.6, Cd= | 0.020983
alpha (deg) | Cl | Cd | Cm | Cl/Cd
-20 | -0.888 | 0.25624 | -0.004 | -3.466
-19.5 | -0.903 | 0.24783 | -0.004 | -3.644
-19 | -0.917 | 0.22925 | -0.005 | -3.998
-18.5 | -0.929 | 0.21533 | -0.005 | -4.314
-18 | -0.94 | 0.20839 | -0.005 | -4.511
-17.5 | -0.949 | 0.19736 | -0.005 | -4.807
-17 | -0.956 | 0.1852 | -0.006 | -5.16
-16.5 | -0.961 | 0.17675 | -0.006 | -5.436
-16 | -0.964 | 0.16347 | -0.006 | -5.895
-15.5 | -0.964 | 0.15504 | -0.006 | -6.215
-15 | -0.961 | 0.14467 | -0.007 | -6.646
-14.5 | -0.957 | 0.13648 | -0.007 | -7.01
-14 | -0.949 | 0.13065 | -0.007 | -7.261
-13.5 | -0.938 | 0.12104 | -0.007 | -7.748
-13 | -0.925 | 0.11586 | -0.008 | -7.981
-12.5 | -0.908 | 0.10789 | -0.008 | -8.411
-12 | -0.886 | 0.10259 | -0.008 | -8.638
-11.5 | -0.862 | 0.09596 | -0.008 | -8.98
-11 | -0.836 | 0.09072 | -0.009 | -9.216
-10.5 | -0.807 | 0.08492 | -0.009 | -9.506
-10 | -0.776 | 0.07941 | -0.009 | -9.773
-9.5 | -0.743 | 0.07456 | -0.01 | -9.969
-9 | -0.708 | 0.0705 | -0.01 | -10.041
-8.5 | -0.671 | 0.06666 | -0.01 | -10.065
-8 | -0.632 | 0.06269 | -0.011 | -10.086
-7.5 | -0.593 | 0.05892 | -0.012 | -10.06
-7 | -0.552 | 0.05525 | -0.012 | -9.988
-6.5 | -0.509 | 0.05218 | -0.013 | -9.746
-6 | -0.465 | 0.04902 | -0.014 | -9.481
-5.5 | -0.421 | 0.0458 | -0.015 | -9.192
-5 | -0.458 | 0.02065 | -0.025 | -22.166
-4.5 | -0.4 | 0.02034 | -0.025 | -19.654
-4 | -0.341 | 0.01994 | -0.026 | -17.125
-3.5 | -0.282 | 0.01967 | -0.026 | -14.353
-3 | -0.223 | 0.01936 | -0.027 | -11.516
-2.5 | -0.163 | 0.01914 | -0.027 | -8.525
-2 | -0.103 | 0.01889 | -0.028 | -5.457
-1.5 | -0.043 | 0.01862 | -0.028 | -2.3
-1 | 0.018 | 0.01664 | -0.029 | 1.054
-0.5 | 0.078 | 0.01662 | -0.029 | 4.69
0 | 0.139 | 0.01663 | -0.03 | 8.339
0.5 | 0.199 | 0.01671 | -0.03 | 11.912
1 | 0.259 | 0.01678 | -0.031 | 15.456
1.5 | 0.32 | 0.01693 | -0.031 | 18.877
2 | 0.376 | 0.01575 | -0.032 | 23.9
2.5 | 0.439 | 0.01987 | -0.032 | 22.122
3 | 0.499 | 0.02029 | -0.033 | 24.587
3.5 | 0.558 | 0.02065 | -0.033 | 27.018
4 | 0.616 | 0.02111 | -0.034 | 29.188
4.5 | 0.674 | 0.02164 | -0.034 | 31.148
5 | 0.731 | 0.02218 | -0.035 | 32.964
5.5 | 0.787 | 0.02281 | -0.035 | 34.514
6 | 0.833 | 0.02374 | -0.035 | 35.091
6.5 | 0.739 | 0.04794 | -0.024 | 15.416
7 | 0.772 | 0.05357 | -0.022 | 14.418
7.5 | 0.811 | 0.05713 | -0.021 | 14.19
8 | 0.849 | 0.06069 | -0.021 | 13.984
8.5 | 0.886 | 0.06482 | -0.021 | 13.663
9 | 0.919 | 0.06919 | -0.02 | 13.279
9.5 | 0.952 | 0.07388 | -0.02 | 12.891
10 | 0.982 | 0.07873 | -0.02 | 12.479
10.5 | 1.011 | 0.08385 | -0.02 | 12.052
11 | 1.037 | 0.08882 | -0.019 | 11.675
11.5 | 1.061 | 0.09598 | -0.02 | 11.054
12 | 1.083 | 0.10088 | -0.02 | 10.733
12.5 | 1.1 | 0.1063 | -0.02 | 10.346
13 | 1.114 | 0.11383 | -0.02 | 9.784
13.5 | 1.124 | 0.12154 | -0.02 | 9.25
14 | 1.131 | 0.13007 | -0.019 | 8.699
14.5 | 1.136 | 0.13819 | -0.02 | 8.224
15 | 1.138 | 0.14521 | -0.019 | 7.835
15.5 | 1.137 | 0.1524 | -0.02 | 7.463
16 | 1.133 | 0.16372 | -0.019 | 6.923
16.5 | 1.128 | 0.17607 | -0.019 | 6.404
17 | 1.119 | 0.18342 | -0.019 | 6.102
17.5 | 1.109 | 0.19267 | -0.019 | 5.755
18 | 1.096 | 0.20224 | -0.019 | 5.421
18.5 | 1.082 | 0.21484 | -0.019 | 5.039
19 | 1.067 | 0.23177 | -0.019 | 4.603
19.5 | 1.05 | 0.24309 | -0.019 | 4.318
20 | 1.032 | 0.25472 | -0.019 | 4.05

## 10. Re 100k Mach 0.00 (2)
BIGFOIL.COM POLAR EXPORT
amsoil2
AMSOIL2 RUTAN WING |  |  |  | Cl Max: | 0.9953 | at alpha= | 9.5 | deg
XFOIL ncrit=9 |  |  |  | L/D Max: | 37.3712 | at alpha= | 3.5 | deg
Re: | 100000 |  |  | Cd Min: | 0.2477 | at alpha= | -20 | deg
Mach: | 0 |  |  | Cl=0 at alpha= | -0.51566 | deg
|  |  |  | @ Cl=0.1, Cd= | 0.02106
|  |  |  | @ Cl=0.4, Cd= | 0.019945
|  |  |  | @ Cl=0.6, Cd= | 0.019612
alpha (deg) | Cl | Cd | Cm | Cl/Cd
-20 | -0.7847 | 0.2477 | 0.058 | -3.1679
-19.5 | -0.7633 | 0.24029 | 0.0556 | -3.1766
-19 | -0.7459 | 0.23422 | 0.0515 | -3.1846
-18.5 | -0.7475 | 0.23374 | 0.042 | -3.198
-18 | -0.7137 | 0.22137 | 0.0428 | -3.224
-17.5 | -0.696 | 0.2151 | 0.0392 | -3.2357
-17 | -0.6964 | 0.21246 | 0.031 | -3.2778
-16.5 | -0.6688 | 0.20203 | 0.0302 | -3.3104
-16 | -0.6491 | 0.19544 | 0.0277 | -3.3212
-15.5 | -0.6617 | 0.19332 | 0.0186 | -3.4228
-15 | -0.6255 | 0.18187 | 0.0194 | -3.4393
-14.5 | -0.6076 | 0.17519 | 0.0171 | -3.4682
-14 | -0.6304 | 0.17157 | 0.007 | -3.6743
-13.5 | -0.5872 | 0.16113 | 0.01 | -3.6443
-13 | -0.5785 | 0.15464 | 0.0066 | -3.7409
-12.5 | -0.5883 | 0.1467 | 0 | -4.0102
-12 | -0.5575 | 0.13959 | 0.0013 | -3.9938
-11.5 | -0.6007 | 0.13269 | -0.0115 | -4.5271
-11 | -0.5461 | 0.12451 | -0.0049 | -4.386
-10.5 | -0.5991 | 0.11597 | -0.0193 | -5.166
-10 | -0.5417 | 0.10873 | -0.0116 | -4.9821
-9.5 | -0.6219 | 0.0972 | -0.0302 | -6.3981
-9 | -0.5384 | 0.09333 | -0.0177 | -5.7688
-8.5 | -0.567 | 0.08251 | -0.0261 | -6.8719
-8 | -0.6296 | 0.07301 | -0.0332 | -8.6235
-7.5 | -0.6816 | 0.05039 | -0.033 | -13.5265
-7 | -0.6737 | 0.04431 | -0.0278 | -15.2042
-6.5 | -0.6604 | 0.03867 | -0.0229 | -17.0778
-6 | -0.6349 | 0.0341 | -0.0192 | -18.6188
-5.5 | -0.601 | 0.03087 | -0.016 | -19.4687
-5 | -0.5617 | 0.02782 | -0.0143 | -20.1905
-4.5 | -0.5186 | 0.0259 | -0.0125 | -20.0232
-4 | -0.4732 | 0.02401 | -0.0115 | -19.7085
-3.5 | -0.4273 | 0.02252 | -0.0104 | -18.9742
-3 | -0.3815 | 0.02136 | -0.0093 | -17.8605
-2.5 | -0.3244 | 0.0202 | -0.0107 | -16.0594
-2 | -0.2648 | 0.01722 | -0.0117 | -15.3775
-1.5 | -0.2255 | 0.01839 | -0.0046 | -12.2621
-1 | -0.1701 | 0.01937 | -0.0013 | -8.7816
-0.5 | 0.0055 | 0.02078 | -0.0232 | 0.26468
0 | 0.0901 | 0.02101 | -0.0314 | 4.2884
0.5 | 0.1436 | 0.02128 | -0.0337 | 6.7481
1 | 0.1902 | 0.02166 | -0.0345 | 8.7812
1.5 | 0.3423 | 0.02088 | -0.0509 | 16.3937
2 | 0.4435 | 0.01924 | -0.0559 | 23.0509
2.5 | 0.4916 | 0.01779 | -0.0509 | 27.6335
3 | 0.5291 | 0.01628 | -0.0438 | 32.5
3.5 | 0.5587 | 0.01495 | -0.0357 | 37.3712
4 | 0.5581 | 0.01691 | -0.0233 | 33.0041
4.5 | 0.5858 | 0.01898 | -0.0188 | 30.8641
5 | 0.6287 | 0.02089 | -0.0167 | 30.0957
5.5 | 0.6785 | 0.02289 | -0.0157 | 29.6418
6 | 0.7314 | 0.0252 | -0.0152 | 29.0238
6.5 | 0.7844 | 0.02796 | -0.0148 | 28.0544
7 | 0.8355 | 0.03069 | -0.0142 | 27.2239
7.5 | 0.8816 | 0.03458 | -0.0128 | 25.4945
8 | 0.9245 | 0.03847 | -0.0112 | 24.0317
8.5 | 0.9626 | 0.04401 | -0.0099 | 21.8723
9 | 0.9835 | 0.05059 | -0.0064 | 19.4406
9.5 | 0.9953 | 0.05867 | -0.0032 | 16.9644
10 | 0.8423 | 0.09505 | -0.005 | 8.8617
10.5 | 0.7392 | 0.11127 | -0.0207 | 6.6433
11 | 0.718 | 0.12225 | -0.0266 | 5.8732
12 | 0.7228 | 0.1389 | -0.032 | 5.2037
12.5 | 0.7701 | 0.14648 | -0.0266 | 5.2574
13 | 0.7305 | 0.15544 | -0.0385 | 4.6996
13.5 | 0.7731 | 0.16384 | -0.0344 | 4.7186
14 | 0.7436 | 0.1712 | -0.0457 | 4.3435
14.5 | 0.7815 | 0.17893 | -0.0431 | 4.3676

## 11. Re 100k Mach 0.10 (1)
BIGFOIL.COM POLAR EXPORT
amsoil2
AMSOIL2 RUTAN WING |  |  |  | Cl Max: | 1.123 | at alpha= | 14.5 | deg
JavaFoil+Calcfoil stall+Eppler ext transition |  |  |  | L/D Max: | 39.115 | at alpha= | 5.5 | deg
Re: | 100000 |  |  | Cd Min: | 0.0158 | at alpha= | 2 | deg
Mach: | 0.1 |  |  | Cl=0 at alpha= | -1.1475 | deg
|  |  |  | @ Cl=0.1, Cd= | 0.016674
|  |  |  | @ Cl=0.4, Cd= | 0.017206
|  |  |  | @ Cl=0.6, Cd= | 0.021026
alpha (deg) | Cl | Cd | Cm | Cl/Cd
-20 | -0.841 | 0.26768 | -0.004 | -3.141
-19.5 | -0.859 | 0.25533 | -0.004 | -3.363
-19 | -0.876 | 0.23758 | -0.005 | -3.686
-18.5 | -0.892 | 0.2251 | -0.005 | -3.961
-18 | -0.906 | 0.21611 | -0.005 | -4.19
-17.5 | -0.918 | 0.20102 | -0.005 | -4.566
-17 | -0.928 | 0.18514 | -0.006 | -5.015
-16.5 | -0.937 | 0.17617 | -0.006 | -5.316
-16 | -0.943 | 0.1674 | -0.006 | -5.631
-15.5 | -0.945 | 0.15847 | -0.006 | -5.966
-15 | -0.946 | 0.14815 | -0.007 | -6.386
-14.5 | -0.944 | 0.1387 | -0.007 | -6.805
-14 | -0.938 | 0.13264 | -0.007 | -7.074
-13.5 | -0.93 | 0.12501 | -0.008 | -7.441
-13 | -0.918 | 0.11688 | -0.008 | -7.857
-12.5 | -0.903 | 0.10907 | -0.008 | -8.278
-12 | -0.883 | 0.10312 | -0.008 | -8.562
-11.5 | -0.86 | 0.09724 | -0.009 | -8.847
-11 | -0.835 | 0.09091 | -0.009 | -9.186
-10.5 | -0.807 | 0.08524 | -0.009 | -9.467
-10 | -0.777 | 0.08071 | -0.009 | -9.623
-9.5 | -0.744 | 0.0757 | -0.01 | -9.834
-9 | -0.709 | 0.07142 | -0.01 | -9.933
-8.5 | -0.673 | 0.0668 | -0.01 | -10.07
-8 | -0.634 | 0.06285 | -0.011 | -10.089
-7.5 | -0.595 | 0.05925 | -0.011 | -10.034
-7 | -0.554 | 0.05564 | -0.012 | -9.956
-6.5 | -0.511 | 0.05214 | -0.013 | -9.798
-6 | -0.467 | 0.0492 | -0.014 | -9.483
-5.5 | -0.422 | 0.04611 | -0.015 | -9.163
-5 | -0.46 | 0.02073 | -0.025 | -22.182
-4.5 | -0.402 | 0.02039 | -0.025 | -19.705
-4 | -0.343 | 0.02 | -0.026 | -17.148
-3.5 | -0.284 | 0.01968 | -0.026 | -14.421
-3 | -0.224 | 0.01946 | -0.027 | -11.515
-2.5 | -0.164 | 0.01913 | -0.027 | -8.569
-2 | -0.104 | 0.01892 | -0.028 | -5.475
-1.5 | -0.043 | 0.01868 | -0.028 | -2.305
-1 | 0.018 | 0.01665 | -0.029 | 1.058
-0.5 | 0.078 | 0.01666 | -0.029 | 4.702
0 | 0.139 | 0.0167 | -0.03 | 8.344
0.5 | 0.2 | 0.01676 | -0.03 | 11.936
1 | 0.261 | 0.01686 | -0.031 | 15.465
1.5 | 0.321 | 0.01698 | -0.031 | 18.912
2 | 0.378 | 0.0158 | -0.032 | 23.935
2.5 | 0.442 | 0.01989 | -0.032 | 22.21
3 | 0.501 | 0.02032 | -0.033 | 24.677
3.5 | 0.561 | 0.02071 | -0.033 | 27.063
4 | 0.619 | 0.02118 | -0.034 | 29.231
4.5 | 0.677 | 0.02171 | -0.034 | 31.189
5 | 0.734 | 0.02227 | -0.035 | 32.981
5.5 | 0.784 | 0.02006 | -0.035 | 39.115
6 | 0.836 | 0.0239 | -0.035 | 34.98
6.5 | 0.739 | 0.04897 | -0.023 | 15.098
7 | 0.774 | 0.05412 | -0.021 | 14.304
7.5 | 0.814 | 0.05747 | -0.021 | 14.155
8 | 0.851 | 0.06131 | -0.021 | 13.887
8.5 | 0.888 | 0.06525 | -0.021 | 13.607
9 | 0.922 | 0.06954 | -0.021 | 13.258
9.5 | 0.953 | 0.07417 | -0.02 | 12.856
10 | 0.983 | 0.07923 | -0.02 | 12.409
10.5 | 1.011 | 0.08459 | -0.02 | 11.95
11 | 1.037 | 0.09009 | -0.02 | 11.509
11.5 | 1.06 | 0.09642 | -0.02 | 10.989
12 | 1.08 | 0.10218 | -0.02 | 10.566
12.5 | 1.096 | 0.10754 | -0.02 | 10.19
13 | 1.107 | 0.11569 | -0.02 | 9.57
13.5 | 1.116 | 0.12448 | -0.02 | 8.962
14 | 1.121 | 0.13212 | -0.02 | 8.485
14.5 | 1.123 | 0.13813 | -0.019 | 8.127
15 | 1.122 | 0.14604 | -0.02 | 7.684
15.5 | 1.118 | 0.15679 | -0.019 | 7.131
16 | 1.111 | 0.16664 | -0.019 | 6.666
16.5 | 1.102 | 0.17611 | -0.02 | 6.259
17 | 1.09 | 0.18519 | -0.019 | 5.887
17.5 | 1.076 | 0.19593 | -0.019 | 5.492
18 | 1.06 | 0.21149 | -0.019 | 5.013
18.5 | 1.043 | 0.22079 | -0.019 | 4.722
19 | 1.023 | 0.23989 | -0.019 | 4.266
19.5 | 1.003 | 0.25371 | -0.019 | 3.953

## 12. Re 100k Mach 0.10 (2)
BIGFOIL.COM POLAR EXPORT
amsoil2
AMSOIL2 RUTAN WING |  |  |  | Cl Max: | 0.9915 | at alpha= | 9.5 | deg
XFOIL ncrit=9 |  |  |  | L/D Max: | 37.7898 | at alpha= | 3.5 | deg
Re: | 100000 |  |  | Cd Min: | 0.24828 | at alpha= | -20 | deg
Mach: | 0.1 |  |  | Cl=0 at alpha= | -0.44215 | deg
|  |  |  | @ Cl=0.1, Cd= | 0.021159
|  |  |  | @ Cl=0.4, Cd= | 0.02003
|  |  |  | @ Cl=0.6, Cd= | 0.019741
alpha (deg) | Cl | Cd | Cm | Cl/Cd
-20 | -0.7861 | 0.24828 | 0.0586 | -3.1662
-19.5 | -0.7651 | 0.24107 | 0.056 | -3.1738
-19 | -0.7477 | 0.23498 | 0.0517 | -3.182
-18.5 | -0.7483 | 0.23423 | 0.0424 | -3.1947
-18 | -0.7148 | 0.22203 | 0.0431 | -3.2194
-17.5 | -0.6971 | 0.21575 | 0.0394 | -3.2311
-17 | -0.6991 | 0.21364 | 0.0309 | -3.2723
-16.5 | -0.6688 | 0.20258 | 0.0305 | -3.3014
-16 | -0.6495 | 0.19603 | 0.0279 | -3.3133
-15.5 | -0.6637 | 0.19432 | 0.0184 | -3.4155
-15 | -0.6246 | 0.18239 | 0.0197 | -3.4245
-14.5 | -0.6072 | 0.17574 | 0.0172 | -3.4551
-14 | -0.6315 | 0.17242 | 0.0067 | -3.6626
-13.5 | -0.5855 | 0.16167 | 0.0102 | -3.6216
-13 | -0.579 | 0.1553 | 0.0063 | -3.7283
-12.5 | -0.584 | 0.14727 | 0.0005 | -3.9655
-12 | -0.5554 | 0.14018 | 0.0013 | -3.962
-11.5 | -0.6006 | 0.1335 | -0.0118 | -4.4989
-11 | -0.5429 | 0.12516 | -0.0048 | -4.3376
-10.5 | -0.5993 | 0.11678 | -0.0197 | -5.1319
-10 | -0.5372 | 0.10952 | -0.0113 | -4.905
-9.5 | -0.6219 | 0.09817 | -0.0305 | -6.3349
-9 | -0.5342 | 0.09415 | -0.0175 | -5.6739
-8.5 | -0.5543 | 0.08418 | -0.0242 | -6.5847
-8 | -0.6205 | 0.07384 | -0.033 | -8.4033
-7.5 | -0.6818 | 0.05127 | -0.0335 | -13.2982
-7 | -0.6736 | 0.04529 | -0.0283 | -14.873
-6.5 | -0.6623 | 0.03958 | -0.0234 | -16.7332
-6 | -0.6383 | 0.03477 | -0.0195 | -18.3578
-5.5 | -0.6052 | 0.03135 | -0.0163 | -19.3046
-5 | -0.5661 | 0.02817 | -0.0145 | -20.0958
-4.5 | -0.523 | 0.02617 | -0.0126 | -19.9847
-4 | -0.4774 | 0.02425 | -0.0115 | -19.6866
-3.5 | -0.4311 | 0.02272 | -0.0104 | -18.9745
-3 | -0.3851 | 0.02152 | -0.0094 | -17.895
-2.5 | -0.3247 | 0.02034 | -0.0112 | -15.9636
-2 | -0.2625 | 0.01729 | -0.0132 | -15.1822
-1.5 | -0.2249 | 0.01843 | -0.0053 | -12.2029
0 | 0.094 | 0.02113 | -0.0321 | 4.4487
0.5 | 0.1478 | 0.02139 | -0.0344 | 6.9098
1 | 0.1949 | 0.02177 | -0.0353 | 8.9527
1.5 | 0.3496 | 0.02088 | -0.0518 | 16.7433
2 | 0.4469 | 0.01924 | -0.056 | 23.2277
2.5 | 0.4954 | 0.0177 | -0.0508 | 27.9887
3 | 0.53 | 0.01634 | -0.0435 | 32.4357
3.5 | 0.5608 | 0.01484 | -0.035 | 37.7898
4 | 0.5589 | 0.01719 | -0.0229 | 32.5131
4.5 | 0.5875 | 0.01921 | -0.0185 | 30.583
5 | 0.6315 | 0.02108 | -0.0164 | 29.9573
5.5 | 0.6819 | 0.02312 | -0.0155 | 29.4939
6 | 0.7352 | 0.02547 | -0.0149 | 28.8653
6.5 | 0.7884 | 0.02831 | -0.0144 | 27.8488
7 | 0.8398 | 0.03131 | -0.014 | 26.8221
7.5 | 0.8847 | 0.03518 | -0.0122 | 25.1478
8 | 0.9269 | 0.03925 | -0.0105 | 23.6153
8.5 | 0.9628 | 0.04495 | -0.0089 | 21.4194
9 | 0.9817 | 0.05182 | -0.0054 | 18.9444
9.5 | 0.9915 | 0.06005 | -0.0022 | 16.5112
10 | 0.8098 | 0.09654 | -0.0073 | 8.3882
10.5 | 0.7324 | 0.11264 | -0.0216 | 6.5021
11 | 0.7144 | 0.12324 | -0.027 | 5.7968
11.5 | 0.7797 | 0.12754 | -0.0182 | 6.1134
12 | 0.7197 | 0.13982 | -0.0325 | 5.1473
12.5 | 0.7707 | 0.14743 | -0.0265 | 5.2276
13 | 0.7284 | 0.15628 | -0.0391 | 4.6609
13.5 | 0.7744 | 0.16478 | -0.0343 | 4.6996
14 | 0.7428 | 0.17193 | -0.0462 | 4.3204
14.5 | 0.7787 | 0.17967 | -0.0441 | 4.3341

## 13. Re 100k Mach 0.25 (1)
BIGFOIL.COM POLAR EXPORT
amsoil2
AMSOIL2 RUTAN WING |  |  |  | Cl Max: | 1.05 | at alpha= | 12.5 | deg
JavaFoil+Calcfoil stall+Eppler ext transition |  |  |  | L/D Max: | 33.826 | at alpha= | 5.5 | deg
Re: | 100000 |  |  | Cd Min: | 0.01575 | at alpha= | 1.5 | deg
Mach: | 0.25 |  |  | Cl=0 at alpha= | -1.1452 | deg
|  |  |  | @ Cl=0.1, Cd= | 0.01679
|  |  |  | @ Cl=0.4, Cd= | 0.018004
|  |  |  | @ Cl=0.6, Cd= | 0.021226
alpha (deg) | Cl | Cd | Cm | Cl/Cd
-18 | -0.597 | 0.28761 | -0.005 | -2.076
-17.5 | -0.642 | 0.25677 | -0.005 | -2.502
-17 | -0.684 | 0.23565 | -0.005 | -2.904
-16.5 | -0.722 | 0.2121 | -0.006 | -3.406
-16 | -0.756 | 0.20172 | -0.006 | -3.75
-15.5 | -0.786 | 0.18112 | -0.006 | -4.341
-15 | -0.811 | 0.17065 | -0.006 | -4.755
-14.5 | -0.832 | 0.15873 | -0.007 | -5.24
-14 | -0.847 | 0.1469 | -0.007 | -5.765
-13.5 | -0.857 | 0.13902 | -0.007 | -6.166
-13 | -0.862 | 0.12728 | -0.008 | -6.768
-12.5 | -0.861 | 0.11946 | -0.008 | -7.204
-12 | -0.852 | 0.11178 | -0.008 | -7.622
-11.5 | -0.839 | 0.10315 | -0.009 | -8.129
-11 | -0.821 | 0.09563 | -0.009 | -8.588
-10.5 | -0.8 | 0.09043 | -0.009 | -8.85
-10 | -0.775 | 0.08387 | -0.009 | -9.24
-9.5 | -0.747 | 0.0786 | -0.01 | -9.5
-9 | -0.715 | 0.0735 | -0.01 | -9.733
-8.5 | -0.681 | 0.06944 | -0.011 | -9.808
-8 | -0.644 | 0.0644 | -0.011 | -9.999
-7.5 | -0.605 | 0.06064 | -0.011 | -9.975
-7 | -0.565 | 0.05686 | -0.012 | -9.928
-6.5 | -0.522 | 0.05322 | -0.013 | -9.8
-6 | -0.477 | 0.0501 | -0.014 | -9.519
-5.5 | -0.431 | 0.04735 | -0.014 | -9.104
-5 | -0.386 | 0.0437 | -0.016 | -8.841
-4.5 | -0.342 | 0.0399 | -0.017 | -8.56
-4 | -0.352 | 0.02021 | -0.027 | -17.418
-3.5 | -0.291 | 0.01988 | -0.027 | -14.653
-3 | -0.23 | 0.01962 | -0.028 | -11.724
-2.5 | -0.168 | 0.01931 | -0.028 | -8.721
-2 | -0.106 | 0.01907 | -0.029 | -5.58
-1.5 | -0.044 | 0.0188 | -0.029 | -2.353
-1 | 0.018 | 0.01678 | -0.03 | 1.079
-0.5 | 0.081 | 0.01679 | -0.03 | 4.795
0 | 0.143 | 0.01679 | -0.031 | 8.527
0.5 | 0.206 | 0.01686 | -0.031 | 12.192
1 | 0.268 | 0.01697 | -0.032 | 15.788
1.5 | 0.327 | 0.01575 | -0.032 | 20.772
2 | 0.387 | 0.01747 | -0.032 | 22.159
2.5 | 0.454 | 0.02022 | -0.033 | 22.436
3 | 0.515 | 0.02063 | -0.034 | 24.952
3.5 | 0.576 | 0.02103 | -0.034 | 27.36
4 | 0.636 | 0.02152 | -0.035 | 29.533
4.5 | 0.695 | 0.02213 | -0.035 | 31.395
5 | 0.753 | 0.02277 | -0.036 | 33.078
5.5 | 0.801 | 0.02368 | -0.036 | 33.826
6 | 0.713 | 0.04683 | -0.024 | 15.218
6.5 | 0.749 | 0.05197 | -0.022 | 14.41
7 | 0.789 | 0.05562 | -0.021 | 14.189
7.5 | 0.828 | 0.05926 | -0.021 | 13.972
8 | 0.865 | 0.06329 | -0.021 | 13.658
8.5 | 0.899 | 0.06752 | -0.021 | 13.309
9 | 0.929 | 0.0727 | -0.02 | 12.776
9.5 | 0.958 | 0.07689 | -0.02 | 12.459
10 | 0.984 | 0.0826 | -0.02 | 11.907
10.5 | 1.006 | 0.08817 | -0.02 | 11.407
11 | 1.024 | 0.09449 | -0.02 | 10.835
11.5 | 1.038 | 0.10086 | -0.02 | 10.289
12 | 1.047 | 0.10947 | -0.02 | 9.567
12.5 | 1.05 | 0.1186 | -0.019 | 8.857
13 | 1.047 | 0.126 | -0.019 | 8.308
13.5 | 1.038 | 0.13714 | -0.019 | 7.567
14 | 1.024 | 0.14844 | -0.019 | 6.896
14.5 | 1.004 | 0.15378 | -0.019 | 6.529
15 | 0.979 | 0.16525 | -0.019 | 5.926
15.5 | 0.949 | 0.17853 | -0.019 | 5.316
16 | 0.915 | 0.19437 | -0.019 | 4.706
16.5 | 0.875 | 0.21358 | -0.018 | 4.099
17 | 0.832 | 0.23297 | -0.019 | 3.573
17.5 | 0.786 | 0.24648 | -0.019 | 3.187

## 14. Re 100k Mach 0.25 (2)
BIGFOIL.COM POLAR EXPORT
amsoil2
AMSOIL2 RUTAN WING |  |  |  | Cl Max: | 0.9648 | at alpha= | 9 | deg
XFOIL ncrit=9 |  |  |  | L/D Max: | 35.8199 | at alpha= | 3.5 | deg
Re: | 100000 |  |  | Cd Min: | 0.25221 | at alpha= | -20 | deg
Mach: | 0.25 |  |  | Cl=0 at alpha= | -0.36778 | deg
|  |  |  | @ Cl=0.1, Cd= | 0.02169
|  |  |  | @ Cl=0.4, Cd= | 0.020583
|  |  |  | @ Cl=0.6, Cd= | 0.020244
alpha (deg) | Cl | Cd | Cm | Cl/Cd
-20 | -0.7959 | 0.25221 | 0.062 | -3.1557
-19.5 | -0.7758 | 0.24552 | 0.0583 | -3.1598
-19 | -0.7589 | 0.23963 | 0.053 | -3.167
-18.5 | -0.7459 | 0.23399 | 0.0469 | -3.1877
-18 | -0.7216 | 0.22582 | 0.045 | -3.1955
-17.5 | -0.7047 | 0.21962 | 0.0404 | -3.2087
-16.5 | -0.6706 | 0.20575 | 0.0323 | -3.2593
-16 | -0.6533 | 0.19937 | 0.0285 | -3.2768
-15.5 | -0.6594 | 0.19626 | 0.0201 | -3.3598
-15 | -0.622 | 0.18529 | 0.0209 | -3.3569
-14.5 | -0.6075 | 0.17881 | 0.0172 | -3.3975
-14 | -0.6189 | 0.17414 | 0.0091 | -3.554
-13.5 | -0.5789 | 0.16449 | 0.0108 | -3.5194
-13 | -0.5907 | 0.15982 | 0.0032 | -3.696
-12.5 | -0.5653 | 0.15013 | 0.0027 | -3.7654
-12 | -0.5468 | 0.14318 | 0.0012 | -3.819
-11.5 | -0.5615 | 0.13556 | -0.0061 | -4.1421
-11 | -0.5292 | 0.12835 | -0.0045 | -4.1231
-10.5 | -0.5599 | 0.12022 | -0.0143 | -4.6573
-10 | -0.5175 | 0.11319 | -0.0104 | -4.572
-9.5 | -0.5359 | 0.10439 | -0.0173 | -5.1336
-9 | -0.543 | 0.09726 | -0.0223 | -5.583
-8.5 | -0.516 | 0.08963 | -0.0204 | -5.757
-8 | -0.554 | 0.07934 | -0.0293 | -6.9826
-7.5 | -0.6005 | 0.07204 | -0.0321 | -8.3356
-7 | -0.6682 | 0.05036 | -0.0315 | -13.2685
-6.5 | -0.667 | 0.04453 | -0.0259 | -14.9787
-6 | -0.6531 | 0.03879 | -0.0214 | -16.8368
-5.5 | -0.6264 | 0.03436 | -0.0177 | -18.2305
-5 | -0.5896 | 0.03041 | -0.0151 | -19.3884
-4.5 | -0.5474 | 0.028 | -0.0133 | -19.55
-4 | -0.5001 | 0.02564 | -0.0119 | -19.5047
-3.5 | -0.4526 | 0.02418 | -0.0104 | -18.7179
-3 | -0.4015 | 0.0227 | -0.0099 | -17.6872
-2.5 | -0.3267 | 0.02131 | -0.0139 | -15.3308
-2 | -0.2529 | 0.01966 | -0.0182 | -12.8637
-1.5 | -0.2177 | 0.01869 | -0.0103 | -11.6479
-1 | -0.1789 | 0.01969 | -0.003 | -9.0858
-0.5 | -0.0421 | 0.02111 | -0.0156 | -1.9943
0 | 0.1171 | 0.02176 | -0.0365 | 5.3814
0.5 | 0.173 | 0.02201 | -0.0389 | 7.8601
1 | 0.2382 | 0.0223 | -0.0423 | 10.6816
1.5 | 0.3973 | 0.02064 | -0.0578 | 19.249
2 | 0.4653 | 0.01921 | -0.0564 | 24.2218
2.5 | 0.5103 | 0.01749 | -0.0497 | 29.1767
3 | 0.5444 | 0.01591 | -0.0415 | 34.2175
3.5 | 0.557 | 0.01555 | -0.0287 | 35.8199
4 | 0.5658 | 0.01843 | -0.0211 | 30.6999
4.5 | 0.5997 | 0.02023 | -0.0169 | 29.6441
5 | 0.6479 | 0.02241 | -0.0152 | 28.9112
5.5 | 0.7018 | 0.02471 | -0.0143 | 28.4015
6 | 0.7569 | 0.02736 | -0.0137 | 27.6645
6.5 | 0.8092 | 0.03037 | -0.0124 | 26.6447
7 | 0.8584 | 0.03435 | -0.0112 | 24.9898
7.5 | 0.8973 | 0.0387 | -0.0086 | 23.186
8 | 0.9323 | 0.04384 | -0.0062 | 21.266
8.5 | 0.9573 | 0.05037 | -0.0036 | 19.0054
9 | 0.9648 | 0.05822 | 0 | 16.5716
10 | 0.7363 | 0.10742 | -0.0176 | 6.8544
10.5 | 0.7052 | 0.11852 | -0.025 | 5.9501
11 | 0.7016 | 0.12784 | -0.0285 | 5.4881
11.5 | 0.7404 | 0.13411 | -0.0249 | 5.5208
12 | 0.7069 | 0.14428 | -0.0348 | 4.8995
12.5 | 0.7575 | 0.15199 | -0.0296 | 4.9839
13 | 0.7207 | 0.1604 | -0.0414 | 4.4931
13.5 | 0.7766 | 0.16958 | -0.0353 | 4.5795
14 | 0.7405 | 0.1757 | -0.0483 | 4.2146

## 15. Re 100k Mach 0.50 (1)
BIGFOIL.COM POLAR EXPORT
amsoil2
AMSOIL2 RUTAN WING |  |  |  | Cl Max: | 1.158 | at alpha= | 20 | deg
JavaFoil+Calcfoil stall+Eppler ext transition |  |  |  | L/D Max: | 31.899 | at alpha= | 3.5 | deg
Re: | 100000 |  |  | Cd Min: | 0.01622 | at alpha= | -0.5 | deg
Mach: | 0.5 |  |  | Cl=0 at alpha= | -1.1449 | deg
|  |  |  | @ Cl=0.1, Cd= | 0.016443
|  |  |  | @ Cl=0.4, Cd= | 0.019594
|  |  |  | @ Cl=0.6, Cd= | 0.021172
alpha (deg) | Cl | Cd | Cm | Cl/Cd
-20 | -1.038 | 0.37276 | -0.007 | -2.784
-19.5 | -1.011 | 0.36098 | -0.007 | -2.802
-19 | -0.985 | 0.35968 | -0.007 | -2.739
-18.5 | -0.959 | 0.36447 | -0.008 | -2.63
-18 | -0.932 | 0.33167 | -0.008 | -2.811
-17.5 | -0.901 | 0.31819 | -0.008 | -2.831
-17 | -0.873 | 0.30703 | -0.008 | -2.844
-16.5 | -0.846 | 0.3034 | -0.008 | -2.789
-16 | -0.82 | 0.2839 | -0.008 | -2.887
-15.5 | -0.793 | 0.26909 | -0.009 | -2.946
-15 | -0.766 | 0.27078 | -0.009 | -2.828
-14.5 | -0.739 | 0.27062 | -0.009 | -2.73
-14 | -0.712 | 0.26763 | -0.009 | -2.659
-13.5 | -0.685 | 0.25902 | -0.01 | -2.643
-13 | -0.657 | 0.25841 | -0.01 | -2.544
-12.5 | -0.63 | 0.25785 | -0.01 | -2.444
-12 | -0.603 | 0.2417 | -0.01 | -2.495
-11.5 | -0.574 | 0.18668 | -0.01 | -3.073
-11 | -0.546 | 0.18599 | -0.01 | -2.936
-10.5 | -0.518 | 0.18388 | -0.01 | -2.819
-10 | -0.491 | 0.18241 | -0.01 | -2.691
-9.5 | -0.464 | 0.17229 | -0.01 | -2.691
-9 | -0.436 | 0.16974 | -0.01 | -2.568
-8.5 | -0.408 | 0.12738 | -0.01 | -3.202
-8 | -0.594 | 0.08545 | -0.011 | -6.948
-7.5 | -0.605 | 0.07446 | -0.012 | -8.125
-7 | -0.587 | 0.06611 | -0.012 | -8.874
-6.5 | -0.554 | 0.06087 | -0.013 | -9.093
-6 | -0.513 | 0.05587 | -0.014 | -9.182
-5.5 | -0.468 | 0.05217 | -0.015 | -8.98
-5 | -0.421 | 0.04834 | -0.016 | -8.705
-4.5 | -0.371 | 0.04518 | -0.017 | -8.201
-4 | -0.319 | 0.04249 | -0.018 | -7.506
-3.5 | -0.267 | 0.03901 | -0.02 | -6.852
-3 | -0.256 | 0.02061 | -0.031 | -12.436
-2.5 | -0.188 | 0.02024 | -0.031 | -9.277
-2 | -0.119 | 0.01992 | -0.032 | -5.963
-1.5 | -0.049 | 0.01964 | -0.033 | -2.515
-1 | 0.02 | 0.0194 | -0.033 | 1.043
-0.5 | 0.09 | 0.01622 | -0.033 | 5.547
0 | 0.158 | 0.01774 | -0.034 | 8.907
0.5 | 0.226 | 0.01783 | -0.034 | 12.693
1 | 0.294 | 0.01799 | -0.035 | 16.334
1.5 | 0.361 | 0.01826 | -0.035 | 19.766
2 | 0.437 | 0.02086 | -0.037 | 20.968
2.5 | 0.506 | 0.02151 | -0.037 | 23.525
3 | 0.574 | 0.02216 | -0.038 | 25.891
3.5 | 0.634 | 0.01988 | -0.038 | 31.899
4 | 0.696 | 0.02375 | -0.038 | 29.325
4.5 | 0.633 | 0.04225 | -0.026 | 14.992
5 | 0.675 | 0.04691 | -0.023 | 14.394
5.5 | 0.72 | 0.05038 | -0.023 | 14.292
6 | 0.762 | 0.05443 | -0.022 | 14
6.5 | 0.799 | 0.05945 | -0.022 | 13.435
7 | 0.825 | 0.06484 | -0.021 | 12.718
7.5 | 0.837 | 0.07267 | -0.02 | 11.516
8 | 0.822 | 0.08107 | -0.02 | 10.144
8.5 | 0.712 | 0.1002 | -0.018 | 7.109
9 | 0.562 | 0.16454 | -0.019 | 3.414
9.5 | 0.589 | 0.16635 | -0.02 | 3.541
10 | 0.616 | 0.18048 | -0.02 | 3.414
10.5 | 0.643 | 0.18587 | -0.02 | 3.462
11 | 0.671 | 0.18067 | -0.021 | 3.713
11.5 | 0.699 | 0.1986 | -0.022 | 3.518
12 | 0.728 | 0.24304 | -0.024 | 2.995
12.5 | 0.755 | 0.2539 | -0.025 | 2.973
13 | 0.782 | 0.25398 | -0.025 | 3.078
13.5 | 0.809 | 0.26073 | -0.025 | 3.102
14 | 0.836 | 0.26557 | -0.025 | 3.146
14.5 | 0.862 | 0.26144 | -0.026 | 3.298
15 | 0.889 | 0.27075 | -0.026 | 3.283
15.5 | 0.915 | 0.28355 | -0.026 | 3.229
16 | 0.942 | 0.30449 | -0.027 | 3.094
16.5 | 0.969 | 0.3041 | -0.027 | 3.186
17 | 0.996 | 0.31139 | -0.028 | 3.2
17.5 | 1.028 | 0.34075 | -0.031 | 3.016
18 | 1.054 | 0.34277 | -0.031 | 3.074
18.5 | 1.08 | 0.35414 | -0.031 | 3.049
19 | 1.106 | 0.36307 | -0.031 | 3.046
19.5 | 1.132 | 0.37128 | -0.032 | 3.048
20 | 1.158 | 0.36371 | -0.032 | 3.183

## 16. Re 100k Mach 0.50 (2)
BIGFOIL.COM POLAR EXPORT
amsoil2
AMSOIL2 RUTAN WING |  |  |  | Cl Max: | 1.011 | at alpha= | 20 | deg
XFOIL ncrit=9 |  |  |  | L/D Max: | 34.4581 | at alpha= | 2.5 | deg
Re: | 100000 |  |  | Cd Min: | 0.28892 | at alpha= | 20 | deg
Mach: | 0.5 |  |  | Cl=0 at alpha= | -0.13973 | deg
|  |  |  | @ Cl=0.1, Cd= | 0.024216
|  |  |  | @ Cl=0.4, Cd= | 0.022785
|  |  |  | @ Cl=0.6, Cd= | 0.021677
alpha (deg) | Cl | Cd | Cm | Cl/Cd
-20 | -0.8578 | 0.2769 | 0.0736 | -3.0979
-19.5 | -0.8421 | 0.27357 | 0.065 | -3.0782
-19 | -0.8132 | 0.26104 | 0.0623 | -3.1152
-18.5 | -0.7889 | 0.25291 | 0.0578 | -3.1193
-18 | -0.7727 | 0.24836 | 0.0499 | -3.1112
-17.5 | -0.7471 | 0.23803 | 0.0461 | -3.1387
-17 | -0.7213 | 0.22933 | 0.0425 | -3.1452
-16.5 | -0.7018 | 0.22272 | 0.0366 | -3.151
-16 | -0.6834 | 0.2152 | 0.0311 | -3.1757
-15.5 | -0.6558 | 0.2062 | 0.0284 | -3.1804
-15 | -0.6408 | 0.20035 | 0.0223 | -3.1984
-14.5 | -0.6241 | 0.1925 | 0.0172 | -3.2421
-14 | -0.5942 | 0.18336 | 0.0155 | -3.2406
-13.5 | -0.6017 | 0.18132 | 0.0071 | -3.3184
-13 | -0.5605 | 0.16837 | 0.0069 | -3.329
-12.5 | -0.541 | 0.16107 | 0.0036 | -3.3588
-12 | -0.5401 | 0.15472 | -0.0022 | -3.4908
-11.5 | -0.5086 | 0.14604 | -0.0029 | -3.4826
-11 | -0.5239 | 0.14062 | -0.0106 | -3.7256
-10.5 | -0.4819 | 0.13103 | -0.0091 | -3.6778
-10 | -0.4912 | 0.12423 | -0.0153 | -3.954
-9.5 | -0.4626 | 0.11649 | -0.0153 | -3.9712
-9 | -0.4584 | 0.10863 | -0.0187 | -4.2198
-8.5 | -0.4892 | 0.10256 | -0.0269 | -4.7699
-8 | -0.474 | 0.09518 | -0.0275 | -4.98
-7 | -0.5094 | 0.06665 | -0.0455 | -7.6429
-6.5 | -0.5748 | 0.06155 | -0.0381 | -9.3387
-6 | -0.6367 | 0.05563 | -0.0308 | -11.4453
-5.5 | -0.6517 | 0.04991 | -0.0249 | -13.0575
-5 | -0.6537 | 0.04407 | -0.02 | -14.8332
-4.5 | -0.631 | 0.03852 | -0.0166 | -16.3811
-4 | -0.5902 | 0.03424 | -0.0146 | -17.2371
-3.5 | -0.5113 | 0.02988 | -0.0182 | -17.1118
-3 | -0.4284 | 0.02713 | -0.0215 | -15.7906
-2.5 | -0.3482 | 0.02499 | -0.0242 | -13.9336
-2 | -0.2742 | 0.02357 | -0.0259 | -11.6334
-1.5 | -0.2 | 0.02212 | -0.028 | -9.0416
-1 | -0.1596 | 0.021 | -0.0196 | -7.6
-0.5 | -0.1253 | 0.02222 | -0.0088 | -5.6391
0 | 0.0486 | 0.02401 | -0.0252 | 2.0242
0.5 | 0.2204 | 0.0247 | -0.0469 | 8.9231
1 | 0.4014 | 0.02277 | -0.0644 | 17.6285
1.5 | 0.4765 | 0.02103 | -0.0619 | 22.6581
2 | 0.5294 | 0.01863 | -0.0533 | 28.4165
2.5 | 0.5627 | 0.01633 | -0.0408 | 34.4581
3 | 0.5589 | 0.01919 | -0.0285 | 29.1245
3.5 | 0.582 | 0.02084 | -0.0211 | 27.9271
4 | 0.6207 | 0.02264 | -0.0158 | 27.4161
4.5 | 0.6685 | 0.02487 | -0.0119 | 26.8798
5 | 0.7223 | 0.02784 | -0.009 | 25.9447
5.5 | 0.7761 | 0.03171 | -0.0067 | 24.4749
6 | 0.8134 | 0.03615 | -0.0025 | 22.5007
6.5 | 0.845 | 0.0412 | 0.0012 | 20.5097
7 | 0.8555 | 0.04767 | 0.0057 | 17.9463
7.5 | 0.8345 | 0.05457 | 0.0108 | 15.2923
8 | 0.7965 | 0.06237 | 0.0138 | 12.7706
8.5 | 0.7576 | 0.07274 | 0.0111 | 10.4152
9 | 0.7384 | 0.08404 | 0.0064 | 8.7863
9.5 | 0.672 | 0.1088 | -0.0157 | 6.1765
10 | 0.6512 | 0.12539 | -0.0284 | 5.1934
10.5 | 0.6619 | 0.13391 | -0.0307 | 4.9429
11 | 0.6846 | 0.14201 | -0.0317 | 4.8208
11.5 | 0.679 | 0.15031 | -0.0377 | 4.5173
12 | 0.7279 | 0.16103 | -0.0349 | 4.5203
12.5 | 0.7076 | 0.16631 | -0.0443 | 4.2547
13 | 0.7573 | 0.17878 | -0.0421 | 4.2359
13.5 | 0.7392 | 0.18245 | -0.0523 | 4.0515
14 | 0.7917 | 0.19646 | -0.0497 | 4.0298
14.5 | 0.7754 | 0.19869 | -0.0609 | 3.9026
15 | 0.8022 | 0.20737 | -0.0634 | 3.8684
15.5 | 0.8187 | 0.21572 | -0.0688 | 3.7952
16 | 0.8368 | 0.22281 | -0.0743 | 3.7557
16.5 | 0.8747 | 0.23621 | -0.0745 | 3.7031
17 | 0.879 | 0.23956 | -0.0843 | 3.6692
17.5 | 0.9013 | 0.24739 | -0.0891 | 3.6432
18 | 0.9377 | 0.26252 | -0.0895 | 3.5719
18.5 | 0.9441 | 0.26399 | -0.1001 | 3.5763
19 | 0.9666 | 0.272 | -0.1054 | 3.5537
19.5 | 0.9974 | 0.28501 | -0.107 | 3.4995
20 | 1.011 | 0.28892 | -0.1164 | 3.4992

## 17. Re 250k Mach 0.00 (1)
BIGFOIL.COM POLAR EXPORT
amsoil2
AMSOIL2 RUTAN WING |  |  |  | Cl Max: | 1.141 | at alpha= | 14.5 | deg
JavaFoil+Calcfoil stall+Eppler ext transition |  |  |  | L/D Max: | 51.904 | at alpha= | 7 | deg
Re: | 250000 |  |  | Cd Min: | 0.01271 | at alpha= | -0.5 | deg
Mach: | 0 |  |  | Cl=0 at alpha= | -1.1475 | deg
|  |  |  | @ Cl=0.1, Cd= | 0.012721
|  |  |  | @ Cl=0.4, Cd= | 0.0142
|  |  |  | @ Cl=0.6, Cd= | 0.017512
alpha (deg) | Cl | Cd | Cm | Cl/Cd
-20 | -0.89 | 0.21952 | -0.005 | -4.053
-19.5 | -0.905 | 0.21153 | -0.005 | -4.277
-19 | -0.919 | 0.20232 | -0.005 | -4.541
-18.5 | -0.931 | 0.18835 | -0.005 | -4.944
-18 | -0.942 | 0.17341 | -0.006 | -5.432
-17.5 | -0.951 | 0.16959 | -0.006 | -5.607
-17 | -0.958 | 0.15822 | -0.006 | -6.053
-16.5 | -0.963 | 0.15338 | -0.006 | -6.28
-16 | -0.966 | 0.14379 | -0.007 | -6.718
-15.5 | -0.966 | 0.13574 | -0.007 | -7.115
-15 | -0.964 | 0.1276 | -0.007 | -7.554
-14.5 | -0.959 | 0.11941 | -0.008 | -8.032
-14 | -0.951 | 0.1127 | -0.008 | -8.437
-13.5 | -0.94 | 0.10864 | -0.008 | -8.654
-13 | -0.927 | 0.10021 | -0.008 | -9.248
-12.5 | -0.91 | 0.09577 | -0.009 | -9.5
-12 | -0.889 | 0.09002 | -0.009 | -9.877
-11.5 | -0.864 | 0.08562 | -0.009 | -10.088
-11 | -0.84 | 0.07958 | -0.01 | -10.551
-10.5 | -0.811 | 0.0753 | -0.01 | -10.772
-10 | -0.78 | 0.07083 | -0.011 | -11.015
-9.5 | -0.749 | 0.06604 | -0.011 | -11.337
-9 | -0.713 | 0.0624 | -0.012 | -11.431
-8.5 | -0.677 | 0.05843 | -0.012 | -11.59
-8 | -0.641 | 0.05398 | -0.013 | -11.87
-7.5 | -0.608 | 0.04761 | -0.015 | -12.765
-7 | -0.68 | 0.01937 | -0.023 | -35.129
-6.5 | -0.626 | 0.01879 | -0.023 | -33.347
-6 | -0.571 | 0.01821 | -0.024 | -31.371
-5.5 | -0.515 | 0.01777 | -0.024 | -28.98
-5 | -0.458 | 0.0173 | -0.025 | -26.457
-4.5 | -0.4 | 0.01696 | -0.025 | -23.576
-4 | -0.341 | 0.01662 | -0.026 | -20.547
-3.5 | -0.282 | 0.01633 | -0.026 | -17.295
-3 | -0.223 | 0.01603 | -0.027 | -13.906
-2.5 | -0.163 | 0.0158 | -0.027 | -10.326
-2 | -0.103 | 0.01555 | -0.028 | -6.631
-1.5 | -0.043 | 0.01528 | -0.028 | -2.803
-1 | 0.018 | 0.01272 | -0.029 | 1.378
-0.5 | 0.078 | 0.01271 | -0.029 | 6.134
0 | 0.139 | 0.01274 | -0.03 | 10.883
0.5 | 0.199 | 0.01276 | -0.03 | 15.598
1 | 0.259 | 0.01283 | -0.031 | 20.217
1.5 | 0.32 | 0.01289 | -0.031 | 24.798
2 | 0.38 | 0.01303 | -0.032 | 29.139
2.5 | 0.439 | 0.01648 | -0.032 | 26.671
3 | 0.499 | 0.01693 | -0.033 | 29.461
3.5 | 0.558 | 0.01723 | -0.033 | 32.383
4 | 0.616 | 0.01762 | -0.034 | 34.967
4.5 | 0.674 | 0.01802 | -0.034 | 37.402
5 | 0.731 | 0.01846 | -0.035 | 39.596
5.5 | 0.787 | 0.01895 | -0.035 | 41.548
6 | 0.843 | 0.01953 | -0.036 | 43.155
6.5 | 0.897 | 0.02028 | -0.036 | 44.232
7 | 0.941 | 0.01813 | -0.036 | 51.904
7.5 | 0.988 | 0.02183 | -0.037 | 45.25
8 | 1.032 | 0.02264 | -0.037 | 45.569
8.5 | 1.072 | 0.02358 | -0.037 | 45.483
9 | 1.096 | 0.02553 | -0.037 | 42.933
9.5 | 0.972 | 0.06098 | -0.025 | 15.931
10 | 0.996 | 0.06724 | -0.024 | 14.81
10.5 | 1.019 | 0.07365 | -0.023 | 13.84
11 | 1.045 | 0.0777 | -0.023 | 13.45
11.5 | 1.068 | 0.08372 | -0.023 | 12.76
12 | 1.09 | 0.08875 | -0.023 | 12.286
12.5 | 1.107 | 0.09394 | -0.023 | 11.782
13 | 1.12 | 0.09913 | -0.023 | 11.302
13.5 | 1.13 | 0.10724 | -0.023 | 10.537
14 | 1.135 | 0.11423 | -0.022 | 9.938
14.5 | 1.141 | 0.12019 | -0.022 | 9.49
15 | 1.141 | 0.12637 | -0.021 | 9.03
15.5 | 1.141 | 0.13442 | -0.022 | 8.488
16 | 1.137 | 0.1424 | -0.022 | 7.984
16.5 | 1.131 | 0.14917 | -0.022 | 7.579
17 | 1.122 | 0.15653 | -0.022 | 7.169
17.5 | 1.112 | 0.16582 | -0.022 | 6.706
18 | 1.099 | 0.17485 | -0.022 | 6.287
18.5 | 1.086 | 0.18555 | -0.022 | 5.85
19 | 1.07 | 0.1979 | -0.022 | 5.405
19.5 | 1.052 | 0.20497 | -0.021 | 5.132

## 18. Re 250k Mach 0.00 (2)
BIGFOIL.COM POLAR EXPORT
amsoil2
AMSOIL2 RUTAN WING |  |  |  | Cl Max: | 1.1897 | at alpha= | 11 | deg
XFOIL ncrit=9 |  |  |  | L/D Max: | 47.2287 | at alpha= | 3 | deg
Re: | 250000 |  |  | Cd Min: | 0.18972 | at alpha= | 16 | deg
Mach: | 0 |  |  | Cl=0 at alpha= | -1.2909 | deg
|  |  |  | @ Cl=0.1, Cd= | 0.010939
|  |  |  | @ Cl=0.4, Cd= | 0.0095874
|  |  |  | @ Cl=0.6, Cd= | 0.014175
alpha (deg) | Cl | Cd | Cm | Cl/Cd
-14.5 | -0.6212 | 0.16981 | 0.0181 | -3.6582
-14 | -0.636 | 0.15863 | 0.0079 | -4.0093
-13.5 | -0.6062 | 0.15375 | 0.0098 | -3.9428
-13 | -0.5931 | 0.14707 | 0.0072 | -4.0328
-12.5 | -0.613 | 0.13397 | -0.0028 | -4.5757
-12 | -0.5894 | 0.12906 | -0.0017 | -4.5669
-11.5 | -0.5798 | 0.12197 | -0.0044 | -4.7536
-11 | -0.6109 | 0.10619 | -0.0162 | -5.7529
-10.5 | -0.7705 | 0.06327 | -0.0452 | -12.178
-10 | -0.7885 | 0.05537 | -0.0441 | -14.2406
-9.5 | -0.8218 | 0.04235 | -0.0412 | -19.405
-9 | -0.8167 | 0.03445 | -0.0374 | -23.7068
-8.5 | -0.8099 | 0.03012 | -0.0307 | -26.8891
-8 | -0.7914 | 0.02723 | -0.0256 | -29.0635
-7.5 | -0.7334 | 0.02517 | -0.0275 | -29.1379
-7 | -0.6665 | 0.0223 | -0.0308 | -29.8879
-6.5 | -0.5937 | 0.0207 | -0.035 | -28.6812
-6 | -0.5257 | 0.01882 | -0.0381 | -27.933
-5.5 | -0.4506 | 0.01763 | -0.0424 | -25.5587
-5 | -0.3862 | 0.01634 | -0.0446 | -23.6353
-4.5 | -0.323 | 0.01525 | -0.0465 | -21.1803
-4 | -0.2641 | 0.0144 | -0.0473 | -18.3403
-3.5 | -0.2122 | 0.01366 | -0.0466 | -15.5344
-3 | -0.1604 | 0.01301 | -0.0459 | -12.329
-2.5 | -0.1117 | 0.01177 | -0.045 | -9.4902
-2 | -0.0719 | 0.01023 | -0.0419 | -7.0283
-1.5 | -0.0207 | 0.01041 | -0.04 | -1.9885
-1 | 0.0288 | 0.01062 | -0.0374 | 2.7119
-0.5 | 0.079 | 0.01088 | -0.0354 | 7.261
0 | 0.1257 | 0.01101 | -0.0319 | 11.4169
0.5 | 0.1678 | 0.0109 | -0.027 | 15.3945
1 | 0.2089 | 0.01066 | -0.0219 | 19.5966
1.5 | 0.2603 | 0.01032 | -0.0199 | 25.2229
2 | 0.3163 | 0.00997 | -0.0188 | 31.7252
2.5 | 0.3789 | 0.00963 | -0.0192 | 39.3458
3 | 0.4482 | 0.00949 | -0.0214 | 47.2287
3.5 | 0.503 | 0.01197 | -0.0226 | 42.0217
4 | 0.5721 | 0.01367 | -0.0268 | 41.8508
4.5 | 0.6113 | 0.01438 | -0.0247 | 42.5104
5 | 0.6443 | 0.01519 | -0.0211 | 42.4161
5.5 | 0.6898 | 0.01627 | -0.0198 | 42.397
6 | 0.7375 | 0.01757 | -0.0188 | 41.975
6.5 | 0.7873 | 0.01868 | -0.0181 | 42.1467
7 | 0.837 | 0.02018 | -0.0174 | 41.4767
7.5 | 0.8874 | 0.02204 | -0.017 | 40.2632
8 | 0.9368 | 0.02343 | -0.0161 | 39.9829
8.5 | 0.9873 | 0.02573 | -0.0159 | 38.3716
9 | 1.0328 | 0.02751 | -0.0145 | 37.5427
9.5 | 1.0792 | 0.02958 | -0.0137 | 36.4841
10 | 1.1168 | 0.03295 | -0.0117 | 33.8938
10.5 | 1.1525 | 0.03586 | -0.0096 | 32.1389
11 | 1.1897 | 0.03895 | -0.0083 | 30.5443
11.5 | 1.1891 | 0.04516 | -0.0028 | 26.3308
12 | 1.1595 | 0.05238 | 0.0047 | 22.1363
12.5 | 1.1049 | 0.06158 | 0.0099 | 17.9425
13 | 1.0291 | 0.07539 | 0.0084 | 13.6504
13.5 | 0.9555 | 0.09395 | -0.0017 | 10.1703
14 | 0.7756 | 0.15968 | -0.0417 | 4.8572
14.5 | 0.8004 | 0.16411 | -0.0403 | 4.8772
15 | 0.7813 | 0.1788 | -0.0524 | 4.3697
15.5 | 0.7996 | 0.18472 | -0.0543 | 4.3287
16 | 0.8283 | 0.18972 | -0.0524 | 4.3659

## 19. Re 250k Mach 0.10 (1)
BIGFOIL.COM POLAR EXPORT
amsoil2
AMSOIL2 RUTAN WING |  |  |  | Cl Max: | 1.126 | at alpha= | 14 | deg
JavaFoil+Calcfoil stall+Eppler ext transition |  |  |  | L/D Max: | 51.879 | at alpha= | 7 | deg
Re: | 250000 |  |  | Cd Min: | 0.01272 | at alpha= | -1 | deg
Mach: | 0.1 |  |  | Cl=0 at alpha= | -1.1475 | deg
|  |  |  | @ Cl=0.1, Cd= | 0.01273
|  |  |  | @ Cl=0.4, Cd= | 0.014098
|  |  |  | @ Cl=0.6, Cd= | 0.017539
alpha (deg) | Cl | Cd | Cm | Cl/Cd
-20 | -0.842 | 0.22713 | -0.005 | -3.709
-19.5 | -0.86 | 0.21213 | -0.005 | -4.054
-19 | -0.877 | 0.20194 | -0.005 | -4.345
-18.5 | -0.893 | 0.1933 | -0.005 | -4.622
-18 | -0.907 | 0.18126 | -0.006 | -5.005
-17.5 | -0.92 | 0.17059 | -0.006 | -5.392
-17 | -0.931 | 0.16145 | -0.006 | -5.764
-16.5 | -0.939 | 0.15527 | -0.006 | -6.045
-16 | -0.945 | 0.14489 | -0.007 | -6.52
-15.5 | -0.947 | 0.13655 | -0.007 | -6.938
-15 | -0.948 | 0.12826 | -0.007 | -7.393
-14.5 | -0.946 | 0.1221 | -0.008 | -7.75
-14 | -0.94 | 0.11526 | -0.008 | -8.159
-13.5 | -0.932 | 0.10762 | -0.008 | -8.663
-13 | -0.92 | 0.10165 | -0.008 | -9.055
-12.5 | -0.905 | 0.09584 | -0.009 | -9.442
-12 | -0.885 | 0.09093 | -0.009 | -9.736
-11.5 | -0.862 | 0.08585 | -0.009 | -10.044
-11 | -0.838 | 0.08039 | -0.01 | -10.427
-10.5 | -0.81 | 0.07575 | -0.01 | -10.696
-10 | -0.78 | 0.07152 | -0.011 | -10.91
-9.5 | -0.75 | 0.06668 | -0.011 | -11.241
-9 | -0.715 | 0.063 | -0.012 | -11.342
-8.5 | -0.678 | 0.05896 | -0.012 | -11.502
-8 | -0.642 | 0.05458 | -0.013 | -11.762
-7.5 | -0.606 | 0.04932 | -0.014 | -12.293
-7 | -0.683 | 0.01948 | -0.023 | -35.066
-6.5 | -0.629 | 0.01878 | -0.023 | -33.495
-6 | -0.574 | 0.01814 | -0.024 | -31.621
-5.5 | -0.517 | 0.01784 | -0.024 | -28.992
-5 | -0.46 | 0.0174 | -0.025 | -26.431
-4.5 | -0.402 | 0.01704 | -0.025 | -23.582
-4 | -0.343 | 0.01663 | -0.026 | -20.634
-3.5 | -0.284 | 0.01632 | -0.026 | -17.385
-3 | -0.224 | 0.01609 | -0.027 | -13.928
-2.5 | -0.164 | 0.01581 | -0.027 | -10.369
-2 | -0.104 | 0.01557 | -0.028 | -6.656
-1.5 | -0.043 | 0.01528 | -0.028 | -2.818
-1 | 0.018 | 0.01272 | -0.029 | 1.385
-0.5 | 0.078 | 0.01273 | -0.029 | 6.154
0 | 0.139 | 0.01273 | -0.03 | 10.942
0.5 | 0.2 | 0.01279 | -0.03 | 15.639
1 | 0.261 | 0.01285 | -0.031 | 20.287
1.5 | 0.321 | 0.01291 | -0.031 | 24.872
2 | 0.382 | 0.01306 | -0.032 | 29.217
2.5 | 0.442 | 0.01652 | -0.032 | 26.731
3 | 0.501 | 0.01695 | -0.033 | 29.577
3.5 | 0.561 | 0.01731 | -0.033 | 32.391
4 | 0.619 | 0.01765 | -0.034 | 35.081
4.5 | 0.677 | 0.01807 | -0.034 | 37.469
5 | 0.734 | 0.0185 | -0.035 | 39.702
5.5 | 0.791 | 0.01904 | -0.035 | 41.536
6 | 0.846 | 0.01967 | -0.036 | 43.036
6.5 | 0.901 | 0.02035 | -0.036 | 44.254
7 | 0.944 | 0.0182 | -0.037 | 51.879
7.5 | 0.991 | 0.02204 | -0.037 | 44.951
8 | 1.035 | 0.02279 | -0.037 | 45.401
8.5 | 1.074 | 0.02378 | -0.037 | 45.175
9 | 1.101 | 0.02563 | -0.037 | 42.957
9.5 | 0.97 | 0.06232 | -0.025 | 15.57
10 | 0.995 | 0.06806 | -0.024 | 14.624
10.5 | 1.019 | 0.07405 | -0.023 | 13.758
11 | 1.046 | 0.07803 | -0.023 | 13.399
11.5 | 1.067 | 0.08401 | -0.023 | 12.703
12 | 1.087 | 0.08967 | -0.023 | 12.119
12.5 | 1.103 | 0.09456 | -0.023 | 11.668
13 | 1.113 | 0.10138 | -0.023 | 10.98
13.5 | 1.12 | 0.10824 | -0.022 | 10.349
14 | 1.126 | 0.11503 | -0.022 | 9.786
14.5 | 1.126 | 0.1223 | -0.022 | 9.209
15 | 1.126 | 0.12867 | -0.022 | 8.752
15.5 | 1.121 | 0.13601 | -0.022 | 8.245
16 | 1.114 | 0.1473 | -0.022 | 7.564
16.5 | 1.105 | 0.15116 | -0.022 | 7.313
17 | 1.094 | 0.16436 | -0.022 | 6.654
17.5 | 1.079 | 0.17179 | -0.022 | 6.281
18 | 1.063 | 0.18247 | -0.021 | 5.824
18.5 | 1.045 | 0.18808 | -0.022 | 5.557
19 | 1.025 | 0.20366 | -0.021 | 5.035

## 20. Re 250k Mach 0.10 (2)
BIGFOIL.COM POLAR EXPORT
amsoil2
AMSOIL2 RUTAN WING |  |  |  | Cl Max: | 1.17 | at alpha= | 11.5 | deg
XFOIL ncrit=9 |  |  |  | L/D Max: | 47.2555 | at alpha= | 3 | deg
Re: | 250000 |  |  | Cd Min: | 0.20304 | at alpha= | 16.5 | deg
Mach: | 0.1 |  |  | Cl=0 at alpha= | -1.2878 | deg
|  |  |  | @ Cl=0.1, Cd= | 0.010976
|  |  |  | @ Cl=0.4, Cd= | 0.0096101
|  |  |  | @ Cl=0.6, Cd= | 0.014229
alpha (deg) | Cl | Cd | Cm | Cl/Cd
-14 | -0.6343 | 0.15952 | 0.0082 | -3.9763
-13.5 | -0.6042 | 0.15449 | 0.01 | -3.9109
-13 | -0.5913 | 0.14776 | 0.0074 | -4.0018
-12.5 | -0.6097 | 0.13502 | -0.0025 | -4.5156
-12 | -0.586 | 0.13 | -0.0014 | -4.5077
-11.5 | -0.5766 | 0.12284 | -0.0042 | -4.6939
-11 | -0.6045 | 0.10781 | -0.0154 | -5.6071
-10.5 | -0.7561 | 0.06487 | -0.0457 | -11.6556
-10 | -0.7621 | 0.05965 | -0.0448 | -12.7762
-9.5 | -0.802 | 0.04631 | -0.043 | -17.3181
-9 | -0.8107 | 0.03638 | -0.039 | -22.2842
-8.5 | -0.8085 | 0.03121 | -0.0322 | -25.9052
-8 | -0.7949 | 0.02795 | -0.0263 | -28.4401
-7.5 | -0.7357 | 0.02578 | -0.0284 | -28.5376
-7 | -0.6689 | 0.02272 | -0.0316 | -29.441
-6.5 | -0.5957 | 0.02097 | -0.0359 | -28.4072
-6 | -0.5275 | 0.01902 | -0.0388 | -27.734
-5.5 | -0.4516 | 0.01784 | -0.0432 | -25.3139
-5 | -0.3876 | 0.01644 | -0.0453 | -23.5766
-4.5 | -0.3249 | 0.01535 | -0.0469 | -21.1661
-4 | -0.2653 | 0.01447 | -0.0477 | -18.3345
-3.5 | -0.213 | 0.01382 | -0.0469 | -15.4124
-3 | -0.1616 | 0.01309 | -0.0462 | -12.3453
-2.5 | -0.1118 | 0.01201 | -0.0453 | -9.3089
-2 | -0.0724 | 0.01026 | -0.0422 | -7.0565
-1.5 | -0.0213 | 0.01044 | -0.0402 | -2.0402
-1 | 0.0289 | 0.01064 | -0.0376 | 2.7162
-0.5 | 0.0793 | 0.01091 | -0.0355 | 7.2686
0 | 0.1266 | 0.01106 | -0.0322 | 11.4467
0.5 | 0.1692 | 0.01095 | -0.0274 | 15.4521
1 | 0.2102 | 0.0107 | -0.0221 | 19.6449
1.5 | 0.2618 | 0.01035 | -0.02 | 25.2947
2 | 0.3179 | 0.00999 | -0.0188 | 31.8218
2.5 | 0.3803 | 0.00965 | -0.0191 | 39.4093
3 | 0.4494 | 0.00951 | -0.0211 | 47.2555
3.5 | 0.5033 | 0.01218 | -0.0222 | 41.3218
4 | 0.5738 | 0.01375 | -0.0265 | 41.7309
4.5 | 0.6143 | 0.01449 | -0.0245 | 42.3948
5 | 0.647 | 0.0153 | -0.0208 | 42.2876
5.5 | 0.6927 | 0.0164 | -0.0194 | 42.2378
6 | 0.7408 | 0.01771 | -0.0185 | 41.8295
6.5 | 0.7906 | 0.01894 | -0.0177 | 41.7423
7 | 0.8409 | 0.02041 | -0.0169 | 41.2004
7.5 | 0.8917 | 0.02231 | -0.0164 | 39.9686
8 | 0.9415 | 0.02379 | -0.0155 | 39.5755
8.5 | 0.9914 | 0.02608 | -0.0151 | 38.0138
9 | 1.0373 | 0.02809 | -0.0137 | 36.9277
9.5 | 1.084 | 0.03059 | -0.013 | 35.4364
10 | 1.1175 | 0.03408 | -0.0102 | 32.7905
10.5 | 1.1522 | 0.03707 | -0.0081 | 31.0817
11.5 | 1.17 | 0.04777 | 0.0004 | 24.4924
12 | 1.1274 | 0.05546 | 0.0079 | 20.3282
12.5 | 1.0677 | 0.06584 | 0.0107 | 16.2166
13 | 0.9962 | 0.08053 | 0.0062 | 12.3705
13.5 | 0.9355 | 0.09881 | -0.0046 | 9.4677
14 | 0.7738 | 0.16083 | -0.0424 | 4.8113
14.5 | 0.799 | 0.16536 | -0.0409 | 4.8319
15 | 0.7809 | 0.1797 | -0.053 | 4.3456
15.5 | 0.7992 | 0.18569 | -0.0549 | 4.3039
16 | 0.8285 | 0.19087 | -0.0529 | 4.3407
16.5 | 0.8154 | 0.20304 | -0.0658 | 4.016

## 21. Re 250k Mach 0.25 (1)
BIGFOIL.COM POLAR EXPORT
amsoil2
AMSOIL2 RUTAN WING |  |  |  | Cl Max: | 1.053 | at alpha= | 12.5 | deg
JavaFoil+Calcfoil stall+Eppler ext transition |  |  |  | L/D Max: | 50.372 | at alpha= | 6.5 | deg
Re: | 250000 |  |  | Cd Min: | 0.01278 | at alpha= | -0.5 | deg
Mach: | 0.25 |  |  | Cl=0 at alpha= | -1.1452 | deg
|  |  |  | @ Cl=0.1, Cd= | 0.012789
|  |  |  | @ Cl=0.4, Cd= | 0.013626
|  |  |  | @ Cl=0.6, Cd= | 0.017708
alpha (deg) | Cl | Cd | Cm | Cl/Cd
-18 | -0.597 | 0.22619 | -0.005 | -2.641
-17.5 | -0.643 | 0.20742 | -0.005 | -3.099
-17 | -0.685 | 0.19455 | -0.006 | -3.52
-16.5 | -0.724 | 0.17562 | -0.006 | -4.12
-16 | -0.758 | 0.16956 | -0.006 | -4.469
-15.5 | -0.788 | 0.15431 | -0.007 | -5.106
-15 | -0.813 | 0.14663 | -0.007 | -5.546
-14.5 | -0.833 | 0.13639 | -0.007 | -6.111
-14 | -0.849 | 0.12604 | -0.008 | -6.734
-13.5 | -0.859 | 0.11679 | -0.008 | -7.356
-13 | -0.863 | 0.11032 | -0.008 | -7.825
-12.5 | -0.862 | 0.10153 | -0.009 | -8.494
-12 | -0.854 | 0.09567 | -0.009 | -8.924
-11.5 | -0.84 | 0.08944 | -0.009 | -9.393
-11 | -0.823 | 0.08536 | -0.01 | -9.644
-10.5 | -0.802 | 0.07857 | -0.01 | -10.207
-10 | -0.777 | 0.07502 | -0.01 | -10.355
-9.5 | -0.749 | 0.06966 | -0.011 | -10.756
-9 | -0.719 | 0.06503 | -0.012 | -11.062
-8.5 | -0.686 | 0.06091 | -0.012 | -11.255
-8 | -0.649 | 0.057 | -0.013 | -11.389
-7.5 | -0.612 | 0.05239 | -0.014 | -11.691
-7 | -0.578 | 0.046 | -0.016 | -12.575
-6.5 | -0.643 | 0.01924 | -0.024 | -33.418
-6 | -0.587 | 0.01854 | -0.024 | -31.668
-5.5 | -0.53 | 0.01814 | -0.025 | -29.207
-5 | -0.471 | 0.01763 | -0.025 | -26.735
-4.5 | -0.412 | 0.01725 | -0.026 | -23.887
-4 | -0.352 | 0.01685 | -0.027 | -20.892
-3.5 | -0.291 | 0.0165 | -0.027 | -17.657
-3 | -0.23 | 0.01622 | -0.028 | -14.185
-2.5 | -0.168 | 0.01598 | -0.028 | -10.539
-2 | -0.106 | 0.01573 | -0.029 | -6.768
-1.5 | -0.044 | 0.01536 | -0.029 | -2.88
-1 | 0.018 | 0.0128 | -0.03 | 1.415
-0.5 | 0.081 | 0.01278 | -0.03 | 6.299
0 | 0.143 | 0.01281 | -0.031 | 11.181
0.5 | 0.206 | 0.01287 | -0.031 | 15.973
1 | 0.268 | 0.01292 | -0.032 | 20.725
1.5 | 0.33 | 0.01302 | -0.032 | 25.342
2 | 0.392 | 0.01315 | -0.033 | 29.798
2.5 | 0.454 | 0.01684 | -0.033 | 26.942
3 | 0.515 | 0.01722 | -0.034 | 29.907
3.5 | 0.576 | 0.01754 | -0.034 | 32.807
4 | 0.636 | 0.01796 | -0.035 | 35.384
4.5 | 0.695 | 0.01841 | -0.035 | 37.741
5 | 0.753 | 0.01892 | -0.036 | 39.808
5.5 | 0.81 | 0.01948 | -0.036 | 41.598
6 | 0.867 | 0.02017 | -0.037 | 42.968
6.5 | 0.913 | 0.01813 | -0.037 | 50.372
7 | 0.961 | 0.0221 | -0.037 | 43.467
7.5 | 1.005 | 0.02295 | -0.038 | 43.802
8 | 1.044 | 0.02407 | -0.038 | 43.36
8.5 | 0.923 | 0.05382 | -0.027 | 17.155
9 | 0.94 | 0.06238 | -0.024 | 15.067
9.5 | 0.968 | 0.06698 | -0.024 | 14.451
10 | 0.991 | 0.07184 | -0.023 | 13.794
10.5 | 1.013 | 0.07762 | -0.023 | 13.046
11 | 1.03 | 0.08318 | -0.023 | 12.382
11.5 | 1.043 | 0.08802 | -0.023 | 11.855
12 | 1.051 | 0.09623 | -0.022 | 10.925
12.5 | 1.053 | 0.10292 | -0.021 | 10.235
13 | 1.05 | 0.10841 | -0.021 | 9.683
13.5 | 1.041 | 0.11928 | -0.021 | 8.725
14 | 1.026 | 0.12396 | -0.021 | 8.279
14.5 | 1.007 | 0.13591 | -0.021 | 7.41
15 | 0.982 | 0.14162 | -0.021 | 6.933
15.5 | 0.951 | 0.15519 | -0.021 | 6.13
16 | 0.917 | 0.16718 | -0.021 | 5.484
16.5 | 0.876 | 0.17676 | -0.02 | 4.958
17 | 0.833 | 0.19181 | -0.02 | 4.345
17.5 | 0.786 | 0.20228 | -0.02 | 3.887

## 22. Re 250k Mach 0.25 (2)
BIGFOIL.COM POLAR EXPORT
amsoil2
AMSOIL2 RUTAN WING |  |  |  | Cl Max: | 1.0992 | at alpha= | 10.5 | deg
XFOIL ncrit=9 |  |  |  | L/D Max: | 46.8486 | at alpha= | 3 | deg
Re: | 250000 |  |  | Cd Min: | 0.25021 | at alpha= | -20 | deg
Mach: | 0.25 |  |  | Cl=0 at alpha= | -1.2773 | deg
|  |  |  | @ Cl=0.1, Cd= | 0.011137
|  |  |  | @ Cl=0.4, Cd= | 0.0097507
|  |  |  | @ Cl=0.6, Cd= | 0.014678
alpha (deg) | Cl | Cd | Cm | Cl/Cd
-20 | -0.8019 | 0.25021 | 0.0653 | -3.2049
-19.5 | -0.7832 | 0.24388 | 0.061 | -3.2114
-19 | -0.7687 | 0.23674 | 0.0541 | -3.247
-18.5 | -0.7494 | 0.2295 | 0.0508 | -3.2654
-18 | -0.7296 | 0.22337 | 0.0475 | -3.2663
-17.5 | -0.7125 | 0.21643 | 0.0429 | -3.2921
-17 | -0.7022 | 0.2085 | 0.0361 | -3.3679
-16.5 | -0.6797 | 0.20211 | 0.0344 | -3.363
-16 | -0.6622 | 0.1955 | 0.0307 | -3.3872
-15.5 | -0.6582 | 0.18695 | 0.0231 | -3.5207
-15 | -0.6337 | 0.18051 | 0.0223 | -3.5106
-14.5 | -0.6178 | 0.17375 | 0.019 | -3.5557
-14 | -0.6258 | 0.16405 | 0.0098 | -3.8147
-13.5 | -0.5955 | 0.15824 | 0.011 | -3.7633
-13 | -0.5837 | 0.1511 | 0.0076 | -3.863
-12.5 | -0.5937 | 0.14017 | -0.0006 | -4.2356
-12 | -0.5701 | 0.13452 | -0.0002 | -4.238
-11.5 | -0.563 | 0.12672 | -0.004 | -4.4429
-11 | -0.5758 | 0.11495 | -0.0118 | -5.0091
-10.5 | -0.5569 | 0.10938 | -0.0119 | -5.0914
-10 | -0.6937 | 0.06644 | -0.0463 | -10.441
-9.5 | -0.7178 | 0.05812 | -0.0482 | -12.3503
-9 | -0.7488 | 0.04869 | -0.0468 | -15.3789
-8.5 | -0.775 | 0.03918 | -0.0418 | -19.7805
-8 | -0.7965 | 0.03401 | -0.0318 | -23.4196
-7.5 | -0.7445 | 0.02966 | -0.0335 | -25.1011
-7 | -0.6797 | 0.02578 | -0.0364 | -26.3654
-6.5 | -0.6093 | 0.02264 | -0.0399 | -26.9125
-6 | -0.5355 | 0.02065 | -0.0432 | -25.9322
-5.5 | -0.4641 | 0.01869 | -0.0463 | -24.8315
-5 | -0.3943 | 0.01708 | -0.0487 | -23.0855
-4.5 | -0.3333 | 0.01594 | -0.0493 | -20.9097
-4 | -0.2756 | 0.01499 | -0.0492 | -18.3856
-3.5 | -0.2202 | 0.01418 | -0.0486 | -15.5289
-3 | -0.1674 | 0.01357 | -0.0474 | -12.336
-2.5 | -0.1151 | 0.01276 | -0.0465 | -9.0204
-2 | -0.075 | 0.01049 | -0.0438 | -7.1497
-1.5 | -0.0232 | 0.01057 | -0.0415 | -2.1949
-1 | 0.0289 | 0.01083 | -0.039 | 2.6685
-0.5 | 0.0806 | 0.01106 | -0.0364 | 7.2875
0 | 0.1312 | 0.01126 | -0.0337 | 11.6519
0.5 | 0.1748 | 0.01111 | -0.0284 | 15.7336
1 | 0.2175 | 0.01085 | -0.0228 | 20.0461
1.5 | 0.2703 | 0.01048 | -0.0204 | 25.792
2 | 0.3259 | 0.01013 | -0.0187 | 32.1718
2.5 | 0.3875 | 0.00976 | -0.0181 | 39.7029
3 | 0.4549 | 0.00971 | -0.0191 | 46.8486
3.5 | 0.5067 | 0.01296 | -0.0201 | 39.0972
4 | 0.5813 | 0.01429 | -0.0245 | 40.6788
4.5 | 0.6281 | 0.01526 | -0.0234 | 41.1599
5 | 0.659 | 0.01621 | -0.019 | 40.6539
5.5 | 0.7074 | 0.01722 | -0.0175 | 41.0801
6 | 0.7581 | 0.0186 | -0.0163 | 40.7581
6.5 | 0.81 | 0.0203 | -0.0153 | 39.9015
7 | 0.8627 | 0.02186 | -0.0144 | 39.4648
7.5 | 0.9151 | 0.02401 | -0.0134 | 38.1133
8 | 0.9665 | 0.02621 | -0.0125 | 36.8752
8.5 | 1.0115 | 0.02917 | -0.0105 | 34.676
9 | 1.0555 | 0.03191 | -0.0088 | 33.0774
9.5 | 1.0809 | 0.03684 | -0.0051 | 29.3404
10 | 1.0925 | 0.04212 | -0.0005 | 25.9378
10.5 | 1.0992 | 0.04679 | 0.004 | 23.4922
11 | 1.0986 | 0.0514 | 0.0086 | 21.3735
11.5 | 1.0606 | 0.05932 | 0.0126 | 17.8793
12 | 1.0094 | 0.06978 | 0.0122 | 14.4655
12.5 | 0.7515 | 0.13933 | -0.0326 | 5.3937
13 | 0.781 | 0.14263 | -0.0293 | 5.4757
13.5 | 0.753 | 0.15935 | -0.0429 | 4.7254
14 | 0.7666 | 0.16654 | -0.0457 | 4.6031
14.5 | 0.7935 | 0.1717 | -0.0443 | 4.6214
15 | 0.7809 | 0.18436 | -0.0558 | 4.2357
15.5 | 0.7993 | 0.19078 | -0.0583 | 4.1896

## 23. Re 250k Mach 0.50 (1)
BIGFOIL.COM POLAR EXPORT
amsoil2
AMSOIL2 RUTAN WING |  |  |  | Cl Max: | 1.158 | at alpha= | 20 | deg
JavaFoil+Calcfoil stall+Eppler ext transition |  |  |  | L/D Max: | 43.719 | at alpha= | 4.5 | deg
Re: | 250000 |  |  | Cd Min: | 0.01317 | at alpha= | -0.5 | deg
Mach: | 0.5 |  |  | Cl=0 at alpha= | -1.1449 | deg
|  |  |  | @ Cl=0.1, Cd= | 0.013173
|  |  |  | @ Cl=0.4, Cd= | 0.015173
|  |  |  | @ Cl=0.6, Cd= | 0.018528
alpha (deg) | Cl | Cd | Cm | Cl/Cd
-20 | -1.038 | 0.28274 | -0.007 | -3.671
-19.5 | -1.012 | 0.27739 | -0.007 | -3.647
-19 | -0.985 | 0.26728 | -0.007 | -3.686
-18.5 | -0.959 | 0.2741 | -0.008 | -3.498
-18 | -0.933 | 0.26141 | -0.008 | -3.57
-17.5 | -0.903 | 0.24703 | -0.008 | -3.654
-17 | -0.874 | 0.23638 | -0.008 | -3.697
-16.5 | -0.847 | 0.23757 | -0.008 | -3.564
-16 | -0.82 | 0.2178 | -0.008 | -3.764
-15.5 | -0.793 | 0.20515 | -0.009 | -3.866
-15 | -0.766 | 0.20367 | -0.009 | -3.761
-14.5 | -0.739 | 0.20632 | -0.009 | -3.582
-14 | -0.712 | 0.19806 | -0.009 | -3.594
-13.5 | -0.685 | 0.19561 | -0.01 | -3.5
-13 | -0.658 | 0.19172 | -0.01 | -3.43
-12.5 | -0.63 | 0.18685 | -0.01 | -3.373
-12 | -0.603 | 0.17982 | -0.01 | -3.354
-11.5 | -0.574 | 0.15015 | -0.01 | -3.825
-11 | -0.546 | 0.13844 | -0.01 | -3.946
-10.5 | -0.519 | 0.14105 | -0.01 | -3.677
-10 | -0.491 | 0.13892 | -0.01 | -3.535
-9.5 | -0.464 | 0.12978 | -0.01 | -3.572
-9 | -0.436 | 0.13111 | -0.01 | -3.325
-8.5 | -0.408 | 0.09946 | -0.01 | -4.102
-8 | -0.594 | 0.07253 | -0.011 | -8.193
-7.5 | -0.606 | 0.06437 | -0.012 | -9.412
-7 | -0.588 | 0.05778 | -0.013 | -10.17
-6.5 | -0.556 | 0.0534 | -0.014 | -10.412
-6 | -0.518 | 0.04841 | -0.016 | -10.698
-5.5 | -0.475 | 0.04438 | -0.017 | -10.698
-5 | -0.518 | 0.01912 | -0.028 | -27.11
-4.5 | -0.455 | 0.01849 | -0.029 | -24.634
-4 | -0.39 | 0.01795 | -0.03 | -21.749
-3.5 | -0.324 | 0.0174 | -0.03 | -18.611
-3 | -0.256 | 0.01698 | -0.031 | -15.096
-2.5 | -0.188 | 0.0166 | -0.031 | -11.313
-2 | -0.119 | 0.01627 | -0.032 | -7.3
-1.5 | -0.049 | 0.01593 | -0.033 | -3.1
-1 | 0.02 | 0.0157 | -0.033 | 1.288
-0.5 | 0.09 | 0.01317 | -0.034 | 6.83
0 | 0.16 | 0.01319 | -0.034 | 12.133
0.5 | 0.23 | 0.01327 | -0.035 | 17.311
1 | 0.299 | 0.01334 | -0.036 | 22.438
1.5 | 0.369 | 0.01345 | -0.036 | 27.398
2 | 0.437 | 0.01723 | -0.037 | 25.385
2.5 | 0.506 | 0.01785 | -0.037 | 28.346
3 | 0.574 | 0.0183 | -0.038 | 31.344
3.5 | 0.64 | 0.01888 | -0.038 | 33.911
4 | 0.705 | 0.01946 | -0.039 | 36.257
4.5 | 0.763 | 0.01744 | -0.039 | 43.719
5 | 0.82 | 0.02138 | -0.04 | 38.368
5.5 | 0.874 | 0.02234 | -0.04 | 39.127
6 | 0.922 | 0.02353 | -0.04 | 39.191
6.5 | 0.809 | 0.05072 | -0.026 | 15.955
7 | 0.831 | 0.05605 | -0.024 | 14.817
7.5 | 0.839 | 0.06291 | -0.022 | 13.339
8 | 0.824 | 0.06909 | -0.021 | 11.921
8.5 | 0.714 | 0.085 | -0.02 | 8.399
9 | 0.562 | 0.12573 | -0.019 | 4.469
9.5 | 0.589 | 0.13122 | -0.02 | 4.49
10 | 0.616 | 0.13608 | -0.02 | 4.53
10.5 | 0.644 | 0.13983 | -0.02 | 4.603
11 | 0.671 | 0.14001 | -0.022 | 4.796
11.5 | 0.7 | 0.15398 | -0.023 | 4.546
12 | 0.728 | 0.18245 | -0.024 | 3.99
12.5 | 0.755 | 0.18654 | -0.025 | 4.048
13 | 0.782 | 0.18996 | -0.025 | 4.116
13.5 | 0.809 | 0.19113 | -0.025 | 4.232
14 | 0.836 | 0.19585 | -0.026 | 4.267
14.5 | 0.863 | 0.20308 | -0.026 | 4.247
15 | 0.889 | 0.20964 | -0.026 | 4.243
15.5 | 0.916 | 0.21208 | -0.027 | 4.318
16 | 0.943 | 0.22999 | -0.027 | 4.099
16.5 | 0.97 | 0.23719 | -0.028 | 4.089
17 | 0.999 | 0.24275 | -0.029 | 4.116
17.5 | 1.028 | 0.25519 | -0.031 | 4.027
18 | 1.054 | 0.2604 | -0.031 | 4.047
18.5 | 1.08 | 0.26741 | -0.031 | 4.038
19 | 1.106 | 0.27072 | -0.031 | 4.086
19.5 | 1.132 | 0.27839 | -0.032 | 4.066
20 | 1.158 | 0.28303 | -0.032 | 4.091

## 24. Re 250k Mach 0.50 (2)
BIGFOIL.COM POLAR EXPORT
amsoil2
AMSOIL2 RUTAN WING |  |  |  | Cl Max: | 1.0182 | at alpha= | 20 | deg
XFOIL ncrit=9 |  |  |  | L/D Max: | 40.1515 | at alpha= | 2.5 | deg
Re: | 250000 |  |  | Cd Min: | 0.28702 | at alpha= | 20 | deg
Mach: | 0.5 |  |  | Cl=0 at alpha= | -1.2631 | deg
|  |  |  | @ Cl=0.1, Cd= | 0.011867
|  |  |  | @ Cl=0.4, Cd= | 0.0106
|  |  |  | @ Cl=0.6, Cd= | 0.01651
alpha (deg) | Cl | Cd | Cm | Cl/Cd
-20 | -0.8647 | 0.27539 | 0.0773 | -3.1399
-19.5 | -0.8441 | 0.26734 | 0.0698 | -3.1574
-19 | -0.8206 | 0.25866 | 0.0652 | -3.1725
-18.5 | -0.7966 | 0.251 | 0.061 | -3.1737
-18 | -0.7744 | 0.24293 | 0.0551 | -3.1877
-17.5 | -0.7557 | 0.23474 | 0.0481 | -3.2193
-17 | -0.7298 | 0.22664 | 0.0452 | -3.2201
-16.5 | -0.707 | 0.21893 | 0.0406 | -3.2293
-16 | -0.6952 | 0.21133 | 0.0317 | -3.2896
-15.5 | -0.6654 | 0.20272 | 0.0306 | -3.2824
-15 | -0.6436 | 0.19514 | 0.0264 | -3.2981
-14.5 | -0.6396 | 0.18777 | 0.0168 | -3.4063
-14 | -0.6065 | 0.17875 | 0.0167 | -3.393
-13.5 | -0.5856 | 0.17141 | 0.0131 | -3.4164
-13 | -0.5862 | 0.16312 | 0.0042 | -3.5937
-12.5 | -0.5538 | 0.15512 | 0.0044 | -3.5701
-12 | -0.5366 | 0.14762 | 0.0009 | -3.635
-11.5 | -0.54 | 0.13831 | -0.0073 | -3.9043
-11 | -0.5114 | 0.13154 | -0.0069 | -3.8878
-10.5 | -0.5149 | 0.12255 | -0.0151 | -4.2016
-10 | -0.5099 | 0.11296 | -0.0197 | -4.514
-9.5 | -0.4841 | 0.10685 | -0.0189 | -4.5307
-8.5 | -0.5232 | 0.07663 | -0.0406 | -6.8276
-8 | -0.5306 | 0.0653 | -0.0491 | -8.1256
-7.5 | -0.5654 | 0.05418 | -0.0567 | -10.4356
-7 | -0.6119 | 0.04781 | -0.0536 | -12.7986
-6.5 | -0.6006 | 0.03676 | -0.0597 | -16.3384
-6 | -0.5523 | 0.03069 | -0.062 | -17.9961
-5.5 | -0.4994 | 0.02507 | -0.0623 | -19.9202
-5 | -0.4353 | 0.02187 | -0.062 | -19.904
-4.5 | -0.3747 | 0.01939 | -0.0601 | -19.3244
-4 | -0.313 | 0.01793 | -0.0583 | -17.4568
-3.5 | -0.2525 | 0.01659 | -0.0563 | -15.22
-3 | -0.193 | 0.01553 | -0.0542 | -12.4276
-2.5 | -0.1346 | 0.01461 | -0.0525 | -9.2129
-2 | -0.0748 | 0.01382 | -0.0509 | -5.4124
-1.5 | -0.0253 | 0.0117 | -0.0491 | -2.1624
-1 | 0.0281 | 0.01153 | -0.0448 | 2.4371
-0.5 | 0.0879 | 0.01184 | -0.0414 | 7.424
0 | 0.1453 | 0.01197 | -0.0375 | 12.1387
0.5 | 0.2009 | 0.01174 | -0.0324 | 17.1124
1 | 0.2506 | 0.01159 | -0.0261 | 21.6221
1.5 | 0.3094 | 0.01113 | -0.0223 | 27.7987
2 | 0.3698 | 0.01065 | -0.019 | 34.723
2.5 | 0.424 | 0.01056 | -0.0143 | 40.1515
3 | 0.4537 | 0.01362 | -0.0094 | 33.3113
3.5 | 0.5264 | 0.01508 | -0.0111 | 34.9072
4 | 0.6072 | 0.01665 | -0.0142 | 36.4685
4.5 | 0.6833 | 0.01834 | -0.0161 | 37.2574
5 | 0.7143 | 0.0197 | -0.0098 | 36.2589
5.5 | 0.7707 | 0.0216 | -0.0073 | 35.6806
6 | 0.83 | 0.02454 | -0.0053 | 33.8223
6.5 | 0.8806 | 0.02809 | -0.0025 | 31.3492
7 | 0.9097 | 0.03305 | 0.0022 | 27.525
7.5 | 0.9237 | 0.03805 | 0.0074 | 24.276
8 | 0.9103 | 0.04391 | 0.0135 | 20.731
8.5 | 0.8685 | 0.05274 | 0.016 | 16.4676
9 | 0.8225 | 0.06417 | 0.0125 | 12.8175
9.5 | 0.7735 | 0.08023 | 0.0018 | 9.641
10 | 0.7413 | 0.0982 | -0.0107 | 7.5489
10.5 | 0.7293 | 0.11104 | -0.0175 | 6.5679
11 | 0.7289 | 0.12162 | -0.022 | 5.9933
12 | 0.7404 | 0.14669 | -0.0304 | 5.0474
12.5 | 0.7249 | 0.15939 | -0.0435 | 4.548
13 | 0.7455 | 0.16683 | -0.046 | 4.4686
13.5 | 0.773 | 0.17525 | -0.0462 | 4.4108
14 | 0.77 | 0.1853 | -0.0573 | 4.1554
14.5 | 0.7922 | 0.19297 | -0.0604 | 4.1053
15 | 0.8194 | 0.20203 | -0.062 | 4.0558
15.5 | 0.8259 | 0.21064 | -0.0717 | 3.9209
16 | 0.85 | 0.21833 | -0.0748 | 3.8932
16.5 | 0.8749 | 0.22764 | -0.0778 | 3.8433
17 | 0.8873 | 0.23615 | -0.0871 | 3.7574
17.5 | 0.9116 | 0.24382 | -0.0907 | 3.7388
18 | 0.9352 | 0.25299 | -0.0946 | 3.6966
18.5 | 0.9521 | 0.26155 | -0.1032 | 3.6402
19 | 0.9749 | 0.26957 | -0.1081 | 3.6165
19.5 | 1.0027 | 0.27902 | -0.1098 | 3.5936
20 | 1.0182 | 0.28702 | -0.12 | 3.5475

## 25. Re 500k Mach 0.00 (1)
BIGFOIL.COM POLAR EXPORT
amsoil2
AMSOIL2 RUTAN WING |  |  |  | Cl Max: | 1.234 | at alpha= | 11 | deg
JavaFoil+Calcfoil stall+Eppler ext transition |  |  |  | L/D Max: | 53.387 | at alpha= | 8 | deg
Re: | 500000 |  |  | Cd Min: | 0.01086 | at alpha= | -1 | deg
Mach: | 0 |  |  | Cl=0 at alpha= | -1.1475 | deg
|  |  |  | @ Cl=0.1, Cd= | 0.010894
|  |  |  | @ Cl=0.4, Cd= | 0.012323
|  |  |  | @ Cl=0.6, Cd= | 0.015577
alpha (deg) | Cl | Cd | Cm | Cl/Cd
-20 | -0.892 | 0.19654 | -0.005 | -4.538
-19.5 | -0.907 | 0.18869 | -0.005 | -4.807
-19 | -0.921 | 0.18087 | -0.006 | -5.091
-18.5 | -0.934 | 0.17133 | -0.006 | -5.45
-18 | -0.945 | 0.16075 | -0.006 | -5.878
-17.5 | -0.954 | 0.15567 | -0.006 | -6.127
-17 | -0.961 | 0.1462 | -0.007 | -6.572
-16.5 | -0.967 | 0.1383 | -0.007 | -6.991
-16 | -0.97 | 0.13051 | -0.007 | -7.435
-15.5 | -0.97 | 0.12448 | -0.008 | -7.795
-15 | -0.969 | 0.11669 | -0.008 | -8.302
-14.5 | -0.965 | 0.10916 | -0.009 | -8.841
-14 | -0.957 | 0.10453 | -0.009 | -9.153
-13.5 | -0.946 | 0.09772 | -0.009 | -9.68
-13 | -0.933 | 0.09194 | -0.009 | -10.15
-12.5 | -0.917 | 0.08704 | -0.01 | -10.534
-12 | -0.897 | 0.08129 | -0.01 | -11.033
-11.5 | -0.871 | 0.07742 | -0.011 | -11.254
-11 | -0.849 | 0.07106 | -0.011 | -11.949
-10.5 | -0.822 | 0.06603 | -0.012 | -12.451
-10 | -0.794 | 0.0607 | -0.013 | -13.085
-9.5 | -0.87 | 0.02454 | -0.019 | -35.447
-9 | -0.852 | 0.02064 | -0.02 | -41.288
-8.5 | -0.823 | 0.01703 | -0.021 | -48.33
-8 | -0.783 | 0.0182 | -0.022 | -43.011
-7.5 | -0.732 | 0.01759 | -0.022 | -41.635
-7 | -0.681 | 0.0171 | -0.023 | -39.801
-6.5 | -0.627 | 0.01662 | -0.023 | -37.695
-6 | -0.571 | 0.01612 | -0.024 | -35.427
-5.5 | -0.515 | 0.01578 | -0.024 | -32.633
-5 | -0.458 | 0.01538 | -0.025 | -29.764
-4.5 | -0.4 | 0.0151 | -0.025 | -26.485
-4 | -0.341 | 0.01476 | -0.026 | -23.125
-3.5 | -0.282 | 0.01452 | -0.026 | -19.444
-3 | -0.223 | 0.01424 | -0.027 | -15.657
-2.5 | -0.163 | 0.01403 | -0.027 | -11.629
-2 | -0.103 | 0.01379 | -0.028 | -7.476
-1.5 | -0.043 | 0.01353 | -0.028 | -3.165
-1 | 0.018 | 0.01086 | -0.029 | 1.615
-0.5 | 0.078 | 0.01089 | -0.029 | 7.162
0 | 0.139 | 0.0109 | -0.03 | 12.725
0.5 | 0.199 | 0.01093 | -0.03 | 18.207
1 | 0.259 | 0.01097 | -0.031 | 23.653
1.5 | 0.32 | 0.01103 | -0.031 | 28.974
2 | 0.38 | 0.01112 | -0.032 | 34.13
2.5 | 0.439 | 0.01467 | -0.032 | 29.967
3 | 0.499 | 0.0151 | -0.033 | 33.038
3.5 | 0.558 | 0.01536 | -0.033 | 36.327
4 | 0.616 | 0.01566 | -0.034 | 39.355
4.5 | 0.674 | 0.01602 | -0.034 | 42.084
5 | 0.731 | 0.01637 | -0.035 | 44.653
5.5 | 0.787 | 0.0168 | -0.035 | 46.853
6 | 0.843 | 0.01729 | -0.036 | 48.73
6.5 | 0.897 | 0.01791 | -0.036 | 50.066
7 | 0.949 | 0.01852 | -0.037 | 51.238
7.5 | 0.999 | 0.01897 | -0.037 | 52.677
8 | 1.048 | 0.01962 | -0.038 | 53.387
8.5 | 1.082 | 0.02068 | -0.038 | 52.327
9 | 1.122 | 0.02142 | -0.038 | 52.363
9.5 | 1.158 | 0.0224 | -0.038 | 51.664
10 | 1.19 | 0.02349 | -0.038 | 50.637
10.5 | 1.212 | 0.02551 | -0.038 | 47.496
11 | 1.234 | 0.02726 | -0.038 | 45.256
11.5 | 1.09 | 0.07069 | -0.027 | 15.423
12 | 1.107 | 0.07742 | -0.027 | 14.295
12.5 | 1.123 | 0.08177 | -0.027 | 13.734
13 | 1.133 | 0.08817 | -0.026 | 12.853
13.5 | 1.14 | 0.09651 | -0.025 | 11.81
14 | 1.144 | 0.1033 | -0.025 | 11.076
14.5 | 1.149 | 0.10853 | -0.025 | 10.591
15 | 1.15 | 0.11446 | -0.025 | 10.044
15.5 | 1.149 | 0.12105 | -0.025 | 9.491
16 | 1.144 | 0.13 | -0.025 | 8.8

## 26. Re 500k Mach 0.00 (2)
BIGFOIL.COM POLAR EXPORT
amsoil2
AMSOIL2 RUTAN WING |  |  |  | Cl Max: | 1.3765 | at alpha= | 15 | deg
XFOIL ncrit=9 |  |  |  | L/D Max: | 56.7575 | at alpha= | 6.5 | deg
Re: | 500000 |  |  | Cd Min: | 0.24976 | at alpha= | 20 | deg
Mach: | 0 |  |  | Cl=0 at alpha= | -1.1693 | deg
|  |  |  | @ Cl=0.1, Cd= | 0.0071233
|  |  |  | @ Cl=0.4, Cd= | 0.0072585
|  |  |  | @ Cl=0.6, Cd= | 0.011586
alpha (deg) | Cl | Cd | Cm | Cl/Cd
-18.5 | -0.7455 | 0.22299 | 0.0504 | -3.3432
-18 | -0.7282 | 0.21709 | 0.0468 | -3.3544
-17.5 | -0.7258 | 0.20614 | 0.0377 | -3.5209
-17 | -0.7026 | 0.20101 | 0.0369 | -3.4953
-16.5 | -0.6846 | 0.19543 | 0.0341 | -3.503
-16 | -0.6693 | 0.18883 | 0.0305 | -3.5445
-15.5 | -0.6709 | 0.17692 | 0.0227 | -3.7921
-15 | -0.6496 | 0.17214 | 0.0216 | -3.7737
-14.5 | -1.0818 | 0.05692 | -0.0461 | -19.0056
-14 | -1.1092 | 0.048 | -0.0493 | -23.1083
-13.5 | -1.111 | 0.04323 | -0.0493 | -25.6997
-13 | -1.1094 | 0.03942 | -0.0475 | -28.1431
-12.5 | -1.1061 | 0.03592 | -0.0438 | -30.7934
-12 | -1.0915 | 0.0321 | -0.0409 | -34.0031
-11.5 | -1.0654 | 0.02911 | -0.0385 | -36.5991
-11 | -1.0291 | 0.02618 | -0.0373 | -39.3086
-10.5 | -0.9863 | 0.02468 | -0.0363 | -39.9635
-10 | -0.9429 | 0.02298 | -0.0353 | -41.0313
-9.5 | -0.9011 | 0.02087 | -0.034 | -43.1768
-9 | -0.8589 | 0.01978 | -0.0325 | -43.4226
-8.5 | -0.7911 | 0.01861 | -0.0357 | -42.5094
-8 | -0.7266 | 0.01692 | -0.0386 | -42.9433
-7.5 | -0.6654 | 0.01601 | -0.0401 | -41.5615
-7 | -0.6151 | 0.01492 | -0.0394 | -41.2265
-6.5 | -0.566 | 0.01427 | -0.038 | -39.6636
-6 | -0.5182 | 0.01345 | -0.0365 | -38.5279
-5.5 | -0.4661 | 0.01292 | -0.0357 | -36.0759
-5 | -0.4145 | 0.01221 | -0.035 | -33.9476
-4.5 | -0.3625 | 0.01163 | -0.0342 | -31.1694
-4 | -0.308 | 0.01111 | -0.034 | -27.7228
-3.5 | -0.2534 | 0.01066 | -0.0336 | -23.7711
-3 | -0.1979 | 0.01023 | -0.0336 | -19.3451
-2.5 | -0.1422 | 0.00977 | -0.0336 | -14.5548
-2 | -0.0874 | 0.00897 | -0.0337 | -9.7436
-1.5 | -0.0371 | 0.00729 | -0.0335 | -5.0892
-1 | 0.019 | 0.00715 | -0.0331 | 2.6573
-0.5 | 0.0755 | 0.00715 | -0.0327 | 10.5594
0 | 0.1306 | 0.00709 | -0.0317 | 18.4203
0.5 | 0.186 | 0.00705 | -0.0309 | 26.383
1 | 0.2409 | 0.00705 | -0.03 | 34.1702
1.5 | 0.2944 | 0.00708 | -0.0287 | 41.5819
2 | 0.3501 | 0.00709 | -0.0282 | 49.3794
2.5 | 0.4034 | 0.00727 | -0.0272 | 55.4883
3.5 | 0.4879 | 0.01037 | -0.023 | 47.0492
4 | 0.5358 | 0.01094 | -0.0213 | 48.9762
4.5 | 0.5842 | 0.01143 | -0.0197 | 51.1111
5 | 0.6441 | 0.01202 | -0.0208 | 53.5857
5.5 | 0.7094 | 0.01275 | -0.0234 | 55.6392
6 | 0.7601 | 0.01357 | -0.0231 | 56.0133
6.5 | 0.8122 | 0.01431 | -0.0229 | 56.7575
7 | 0.8624 | 0.01521 | -0.0223 | 56.6995
7.5 | 0.9097 | 0.01639 | -0.0214 | 55.5034
8 | 0.9601 | 0.01713 | -0.0207 | 56.0479
8.5 | 1.0052 | 0.01849 | -0.0195 | 54.3645
9 | 1.053 | 0.01941 | -0.0184 | 54.2504
9.5 | 1.0981 | 0.02048 | -0.0172 | 53.6182
10 | 1.1406 | 0.02203 | -0.0156 | 51.7749
10.5 | 1.1824 | 0.02332 | -0.014 | 50.7033
11 | 1.2209 | 0.02523 | -0.0121 | 48.3908
11.5 | 1.2553 | 0.02672 | -0.0095 | 46.9798
12 | 1.2846 | 0.02839 | -0.0063 | 45.2483
12.5 | 1.3123 | 0.03025 | -0.0034 | 43.3818
13 | 1.334 | 0.03327 | -0.0004 | 40.0962
13.5 | 1.3487 | 0.03621 | 0.003 | 37.2466
14 | 1.3597 | 0.03951 | 0.0059 | 34.4141
14.5 | 1.3685 | 0.04302 | 0.0082 | 31.8108
15 | 1.3765 | 0.04681 | 0.0098 | 29.4061
15.5 | 1.3726 | 0.05242 | 0.0112 | 26.1847
16 | 1.3477 | 0.06064 | 0.0109 | 22.2246
16.5 | 1.3114 | 0.07138 | 0.0078 | 18.3721
17 | 1.2569 | 0.08734 | -0.0004 | 14.3909
17.5 | 1.1406 | 0.12082 | -0.0224 | 9.4405
18 | 0.8648 | 0.22148 | -0.0791 | 3.9046
18.5 | 0.8812 | 0.22759 | -0.0828 | 3.8719
19 | 0.9002 | 0.23252 | -0.0854 | 3.8715
19.5 | 0.92 | 0.23852 | -0.0872 | 3.8571
20 | 0.9252 | 0.24976 | -0.0973 | 3.7044

## 27. Re 500k Mach 0.10 (1)
BIGFOIL.COM POLAR EXPORT
amsoil2
AMSOIL2 RUTAN WING |  |  |  | Cl Max: | 1.226 | at alpha= | 11 | deg
JavaFoil+Calcfoil stall+Eppler ext transition |  |  |  | L/D Max: | 61.519 | at alpha= | 8 | deg
Re: | 500000 |  |  | Cd Min: | 0.01088 | at alpha= | -1 | deg
Mach: | 0.1 |  |  | Cl=0 at alpha= | -1.1475 | deg
|  |  |  | @ Cl=0.1, Cd= | 0.010897
|  |  |  | @ Cl=0.4, Cd= | 0.012216
|  |  |  | @ Cl=0.6, Cd= | 0.015619
alpha (deg) | Cl | Cd | Cm | Cl/Cd
-20 | -0.844 | 0.20695 | -0.005 | -4.08
-19.5 | -0.862 | 0.19456 | -0.005 | -4.432
-19 | -0.879 | 0.1849 | -0.005 | -4.756
-18.5 | -0.895 | 0.17605 | -0.006 | -5.086
-18 | -0.909 | 0.16475 | -0.006 | -5.52
-17.5 | -0.922 | 0.1585 | -0.006 | -5.819
-17 | -0.933 | 0.14824 | -0.007 | -6.297
-16.5 | -0.942 | 0.1401 | -0.007 | -6.721
-16 | -0.948 | 0.13219 | -0.007 | -7.175
-15.5 | -0.951 | 0.12545 | -0.008 | -7.581
-15 | -0.953 | 0.11816 | -0.008 | -8.062
-14.5 | -0.952 | 0.11193 | -0.008 | -8.504
-14 | -0.946 | 0.1062 | -0.009 | -8.905
-13.5 | -0.938 | 0.09854 | -0.009 | -9.52
-13 | -0.927 | 0.09341 | -0.009 | -9.92
-12.5 | -0.912 | 0.08715 | -0.01 | -10.461
-12 | -0.892 | 0.08247 | -0.01 | -10.821
-11.5 | -0.87 | 0.07715 | -0.011 | -11.283
-11 | -0.847 | 0.07188 | -0.011 | -11.786
-10.5 | -0.82 | 0.0673 | -0.012 | -12.185
-10 | -0.793 | 0.06194 | -0.013 | -12.8
-9.5 | -0.774 | 0.05253 | -0.014 | -14.727
-9 | -0.844 | 0.02186 | -0.02 | -38.607
-8.5 | -0.822 | 0.01917 | -0.021 | -42.886
-8 | -0.785 | 0.01833 | -0.022 | -42.846
-7.5 | -0.735 | 0.01771 | -0.022 | -41.51
-7 | -0.683 | 0.01715 | -0.023 | -39.843
-6.5 | -0.629 | 0.01664 | -0.023 | -37.802
-6 | -0.574 | 0.0161 | -0.024 | -35.644
-5.5 | -0.517 | 0.01586 | -0.024 | -32.615
-5 | -0.46 | 0.01545 | -0.025 | -29.769
-4.5 | -0.402 | 0.01512 | -0.025 | -26.576
-4 | -0.343 | 0.01477 | -0.026 | -23.229
-3.5 | -0.284 | 0.0145 | -0.026 | -19.574
-3 | -0.224 | 0.01429 | -0.027 | -15.682
-2.5 | -0.164 | 0.01408 | -0.027 | -11.643
-2 | -0.104 | 0.01379 | -0.028 | -7.516
-1.5 | -0.043 | 0.01353 | -0.028 | -3.183
-1 | 0.018 | 0.01088 | -0.029 | 1.62
-0.5 | 0.078 | 0.01089 | -0.029 | 7.197
0 | 0.139 | 0.01091 | -0.03 | 12.771
0.5 | 0.2 | 0.01094 | -0.03 | 18.297
1 | 0.261 | 0.011 | -0.031 | 23.695
1.5 | 0.321 | 0.01103 | -0.031 | 29.115
2 | 0.382 | 0.01116 | -0.032 | 34.187
2.5 | 0.442 | 0.01468 | -0.032 | 30.093
3 | 0.501 | 0.01511 | -0.033 | 33.17
3.5 | 0.561 | 0.01539 | -0.033 | 36.417
4 | 0.619 | 0.01573 | -0.034 | 39.37
4.5 | 0.677 | 0.01604 | -0.034 | 42.223
5 | 0.734 | 0.01645 | -0.035 | 44.654
5.5 | 0.791 | 0.01688 | -0.035 | 46.86
6 | 0.846 | 0.01739 | -0.036 | 48.667
6.5 | 0.901 | 0.01797 | -0.036 | 50.116
7 | 0.953 | 0.01863 | -0.037 | 51.146
7.5 | 1.003 | 0.01913 | -0.037 | 52.419
8 | 1.043 | 0.01695 | -0.037 | 61.519
8.5 | 1.084 | 0.02083 | -0.038 | 52.071
9 | 1.123 | 0.02167 | -0.038 | 51.839
9.5 | 1.158 | 0.02262 | -0.038 | 51.197
10 | 1.189 | 0.0238 | -0.039 | 49.959
10.5 | 1.206 | 0.02633 | -0.038 | 45.794
11 | 1.226 | 0.02845 | -0.038 | 43.105
11.5 | 1.086 | 0.07214 | -0.027 | 15.058
12 | 1.101 | 0.07894 | -0.026 | 13.945
12.5 | 1.118 | 0.08283 | -0.027 | 13.498
13 | 1.125 | 0.08974 | -0.026 | 12.537
13.5 | 1.129 | 0.09814 | -0.025 | 11.508
14 | 1.133 | 0.10439 | -0.025 | 10.856
14.5 | 1.135 | 0.10998 | -0.025 | 10.317
15 | 1.134 | 0.11589 | -0.025 | 9.782
15.5 | 1.129 | 0.12321 | -0.025 | 9.163
16 | 1.121 | 0.13307 | -0.024 | 8.42

## 28. Re 500k Mach 0.10 (2)
BIGFOIL.COM POLAR EXPORT
amsoil2
AMSOIL2 RUTAN WING |  |  |  | Cl Max: | 1.3505 | at alpha= | 15 | deg
XFOIL ncrit=9 |  |  |  | L/D Max: | 56.4062 | at alpha= | 7 | deg
Re: | 500000 |  |  | Cd Min: | 0.25083 | at alpha= | 20 | deg
Mach: | 0.1 |  |  | Cl=0 at alpha= | -1.169 | deg
|  |  |  | @ Cl=0.1, Cd= | 0.0071195
|  |  |  | @ Cl=0.4, Cd= | 0.0072983
|  |  |  | @ Cl=0.6, Cd= | 0.011618
alpha (deg) | Cl | Cd | Cm | Cl/Cd
-17 | -0.703 | 0.20178 | 0.0372 | -3.484
-16.5 | -0.6848 | 0.19617 | 0.0344 | -3.4908
-16 | -0.6693 | 0.18955 | 0.0307 | -3.531
-15.5 | -0.6704 | 0.17772 | 0.0228 | -3.7722
-13.5 | -1.0363 | 0.05226 | -0.0482 | -19.8297
-13 | -1.0578 | 0.04482 | -0.0499 | -23.6011
-12.5 | -1.0731 | 0.03928 | -0.0478 | -27.3192
-12 | -1.0769 | 0.03464 | -0.0437 | -31.0883
-11.5 | -1.0613 | 0.03054 | -0.0408 | -34.7511
-11 | -1.0307 | 0.02716 | -0.0389 | -37.9492
-10.5 | -0.9888 | 0.02553 | -0.0378 | -38.7309
-10 | -0.9463 | 0.02368 | -0.0366 | -39.962
-9.5 | -0.9053 | 0.02142 | -0.035 | -42.2642
-9 | -0.8631 | 0.02019 | -0.0335 | -42.7489
-8.5 | -0.7954 | 0.01887 | -0.0367 | -42.1516
-8 | -0.7306 | 0.01717 | -0.0394 | -42.551
-7.5 | -0.6696 | 0.01619 | -0.0408 | -41.3589
-7 | -0.619 | 0.01508 | -0.0399 | -41.0477
-6.5 | -0.5696 | 0.0144 | -0.0385 | -39.5556
-6 | -0.5212 | 0.01356 | -0.037 | -38.4366
-5.5 | -0.4693 | 0.01299 | -0.036 | -36.1278
-5 | -0.4171 | 0.01228 | -0.0353 | -33.9658
-4.5 | -0.3646 | 0.01168 | -0.0345 | -31.2158
-4 | -0.31 | 0.01115 | -0.0342 | -27.8027
-3.5 | -0.255 | 0.0107 | -0.0339 | -23.8318
-2.5 | -0.143 | 0.00983 | -0.0338 | -14.5473
-2 | -0.0878 | 0.00908 | -0.0339 | -9.6696
-1.5 | -0.0372 | 0.00733 | -0.0338 | -5.075
-1 | 0.019 | 0.00717 | -0.0333 | 2.6499
0 | 0.1313 | 0.0071 | -0.0319 | 18.493
0.5 | 0.187 | 0.00707 | -0.031 | 26.4498
1 | 0.2425 | 0.00708 | -0.0302 | 34.2514
1.5 | 0.2963 | 0.00709 | -0.0288 | 41.7913
2 | 0.3524 | 0.00711 | -0.0283 | 49.564
2.5 | 0.4055 | 0.00732 | -0.0272 | 55.3962
3 | 0.4443 | 0.00936 | -0.0246 | 47.4679
3.5 | 0.4905 | 0.01044 | -0.023 | 46.9828
4 | 0.5384 | 0.01103 | -0.0213 | 48.8123
4.5 | 0.5873 | 0.01149 | -0.0196 | 51.114
5 | 0.6469 | 0.01209 | -0.0206 | 53.507
5.5 | 0.7129 | 0.01284 | -0.0232 | 55.5218
6 | 0.7638 | 0.01366 | -0.0228 | 55.9151
6.5 | 0.8152 | 0.01453 | -0.0224 | 56.1046
7 | 0.8664 | 0.01536 | -0.0219 | 56.4062
7.5 | 0.9142 | 0.01653 | -0.0209 | 55.3055
8 | 0.9644 | 0.01733 | -0.0201 | 55.6492
8.5 | 1.01 | 0.01869 | -0.0188 | 54.0396
9 | 1.0575 | 0.0197 | -0.0176 | 53.6802
9.5 | 1.1014 | 0.02111 | -0.0161 | 52.1743
10 | 1.145 | 0.02247 | -0.0145 | 50.9568
10.5 | 1.1865 | 0.02381 | -0.0126 | 49.832
11 | 1.224 | 0.02586 | -0.0105 | 47.3318
11.5 | 1.256 | 0.02747 | -0.0074 | 45.7226
12 | 1.2843 | 0.02928 | -0.0042 | 43.8627
12.5 | 1.3106 | 0.03158 | -0.0012 | 41.5009
13 | 1.3266 | 0.03481 | 0.0023 | 38.1097
13.5 | 1.3367 | 0.03832 | 0.0057 | 34.8826
14 | 1.3434 | 0.04211 | 0.0084 | 31.9022
14.5 | 1.3479 | 0.04621 | 0.0104 | 29.169
15 | 1.3505 | 0.05083 | 0.0115 | 26.569
15.5 | 1.3334 | 0.05827 | 0.012 | 22.8831
16 | 1.2975 | 0.06867 | 0.0094 | 18.8947
16.5 | 1.2468 | 0.08345 | 0.0022 | 14.9407
17 | 1.1658 | 0.10787 | -0.0136 | 10.8075
18 | 0.8664 | 0.22246 | -0.0798 | 3.8946
18.5 | 0.8831 | 0.22857 | -0.0835 | 3.8636
19 | 0.9023 | 0.23356 | -0.086 | 3.8632
19.5 | 0.9202 | 0.24031 | -0.0888 | 3.8292
20 | 0.9278 | 0.25083 | -0.0981 | 3.6989

## 29. Re 500k Mach 0.25 (1)
BIGFOIL.COM POLAR EXPORT
amsoil2
AMSOIL2 RUTAN WING |  |  |  | Cl Max: | 1.165 | at alpha= | 10 | deg
JavaFoil+Calcfoil stall+Eppler ext transition |  |  |  | L/D Max: | 59.457 | at alpha= | 7.5 | deg
Re: | 500000 |  |  | Cd Min: | 0.01094 | at alpha= | -1 | deg
Mach: | 0.25 |  |  | Cl=0 at alpha= | -1.1452 | deg
|  |  |  | @ Cl=0.1, Cd= | 0.010952
|  |  |  | @ Cl=0.4, Cd= | 0.011703
|  |  |  | @ Cl=0.6, Cd= | 0.015752
alpha (deg) | Cl | Cd | Cm | Cl/Cd
-17.5 | -0.644 | 0.18928 | -0.006 | -3.404
-17 | -0.687 | 0.17672 | -0.006 | -3.885
-16.5 | -0.725 | 0.16048 | -0.007 | -4.519
-16 | -0.759 | 0.14913 | -0.007 | -5.092
-15.5 | -0.79 | 0.14037 | -0.007 | -5.625
-15 | -0.815 | 0.13254 | -0.008 | -6.149
-14.5 | -0.836 | 0.12329 | -0.008 | -6.778
-14 | -0.852 | 0.11505 | -0.008 | -7.402
-13.5 | -0.863 | 0.10671 | -0.009 | -8.086
-13 | -0.867 | 0.10129 | -0.009 | -8.558
-12.5 | -0.868 | 0.09382 | -0.01 | -9.246
-12 | -0.859 | 0.08759 | -0.01 | -9.81
-11.5 | -0.846 | 0.08188 | -0.01 | -10.328
-11 | -0.829 | 0.07707 | -0.011 | -10.753
-10.5 | -0.809 | 0.07164 | -0.011 | -11.291
-10 | -0.784 | 0.06726 | -0.012 | -11.658
-9.5 | -0.759 | 0.0619 | -0.013 | -12.254
-9 | -0.731 | 0.05679 | -0.014 | -12.865
-8.5 | -0.707 | 0.04873 | -0.015 | -14.506
-8 | -0.785 | 0.01926 | -0.022 | -40.771
-7.5 | -0.749 | 0.01831 | -0.023 | -40.894
-7 | -0.697 | 0.01756 | -0.023 | -39.718
-6.5 | -0.643 | 0.01703 | -0.024 | -37.756
-6 | -0.587 | 0.01644 | -0.024 | -35.714
-5.5 | -0.53 | 0.01609 | -0.025 | -32.922
-5 | -0.471 | 0.01565 | -0.025 | -30.119
-4.5 | -0.412 | 0.01534 | -0.026 | -26.868
-4 | -0.352 | 0.01497 | -0.027 | -23.519
-3.5 | -0.291 | 0.01464 | -0.027 | -19.907
-3 | -0.23 | 0.01441 | -0.028 | -15.972
-2.5 | -0.168 | 0.01417 | -0.028 | -11.886
-2 | -0.106 | 0.01396 | -0.029 | -7.624
-1.5 | -0.044 | 0.01363 | -0.029 | -3.245
-1 | 0.018 | 0.01094 | -0.03 | 1.655
-0.5 | 0.081 | 0.01094 | -0.03 | 7.361
0 | 0.143 | 0.01098 | -0.031 | 13.044
0.5 | 0.206 | 0.01099 | -0.031 | 18.709
1 | 0.268 | 0.01105 | -0.032 | 24.244
1.5 | 0.33 | 0.0111 | -0.032 | 29.719
2 | 0.392 | 0.01121 | -0.033 | 34.953
2.5 | 0.454 | 0.01503 | -0.033 | 30.191
3 | 0.515 | 0.01531 | -0.034 | 33.637
3.5 | 0.576 | 0.01562 | -0.034 | 36.855
4 | 0.636 | 0.01595 | -0.035 | 39.841
4.5 | 0.695 | 0.01636 | -0.035 | 42.462
5 | 0.753 | 0.01676 | -0.036 | 44.939
5.5 | 0.81 | 0.01723 | -0.036 | 47.026
6 | 0.867 | 0.0178 | -0.037 | 48.672
6.5 | 0.921 | 0.01856 | -0.037 | 49.624
7 | 0.973 | 0.01923 | -0.038 | 50.587
7.5 | 1.013 | 0.01704 | -0.038 | 59.457
8 | 1.055 | 0.02105 | -0.038 | 50.129
8.5 | 1.095 | 0.0218 | -0.039 | 50.212
9 | 1.128 | 0.02279 | -0.039 | 49.515
9.5 | 1.156 | 0.0243 | -0.039 | 47.554
10 | 1.165 | 0.02739 | -0.039 | 42.524
10.5 | 1.035 | 0.06451 | -0.028 | 16.048
11 | 1.044 | 0.07239 | -0.027 | 14.426
11.5 | 1.055 | 0.07857 | -0.026 | 13.426
12 | 1.059 | 0.0868 | -0.025 | 12.202
12.5 | 1.061 | 0.09271 | -0.024 | 11.442
13 | 1.057 | 0.09954 | -0.024 | 10.617
13.5 | 1.047 | 0.10746 | -0.024 | 9.74
14 | 1.032 | 0.1146 | -0.024 | 9.002
14.5 | 1.012 | 0.11971 | -0.024 | 8.454
15 | 0.986 | 0.12822 | -0.024 | 7.692

## 30. Re 500k Mach 0.25 (2)
BIGFOIL.COM POLAR EXPORT
amsoil2
AMSOIL2 RUTAN WING |  |  |  | Cl Max: | 1.2509 | at alpha= | 12 | deg
XFOIL ncrit=9 |  |  |  | L/D Max: | 54.8633 | at alpha= | 6 | deg
Re: | 500000 |  |  | Cd Min: | 0.2102 | at alpha= | 17 | deg
Mach: | 0.25 |  |  | Cl=0 at alpha= | -1.1681 | deg
|  |  |  | @ Cl=0.1, Cd= | 0.0072246
|  |  |  | @ Cl=0.4, Cd= | 0.0075328
|  |  |  | @ Cl=0.6, Cd= | 0.011929
alpha (deg) | Cl | Cd | Cm | Cl/Cd
-15.5 | -0.6689 | 0.18205 | 0.0239 | -3.6743
-15 | -0.6459 | 0.17686 | 0.0229 | -3.652
-14.5 | -0.6291 | 0.17068 | 0.0201 | -3.6858
-14 | -0.6386 | 0.15722 | 0.0104 | -4.0618
-13.5 | -0.6161 | 0.15232 | 0.0103 | -4.0448
-13 | -0.6003 | 0.14621 | 0.0082 | -4.1057
-12 | -0.8302 | 0.06879 | -0.0361 | -12.0686
-11.5 | -0.9053 | 0.0493 | -0.0513 | -18.3631
-11 | -0.9623 | 0.03892 | -0.0513 | -24.7251
-10.5 | -0.974 | 0.03265 | -0.0472 | -29.8315
-10 | -0.9422 | 0.03007 | -0.0451 | -31.3336
-9.5 | -0.9115 | 0.02669 | -0.0427 | -34.1514
-9 | -0.8822 | 0.02332 | -0.0394 | -37.8302
-8.5 | -0.8156 | 0.02117 | -0.0421 | -38.5262
-8 | -0.7496 | 0.01929 | -0.0441 | -38.8595
-7.5 | -0.6911 | 0.01751 | -0.0445 | -39.4689
-7 | -0.6386 | 0.01649 | -0.0431 | -38.7265
-6.5 | -0.5892 | 0.01525 | -0.0412 | -38.6361
-6 | -0.5371 | 0.0145 | -0.0396 | -37.0414
-5.5 | -0.4858 | 0.01354 | -0.0381 | -35.8789
-5 | -0.4315 | 0.01273 | -0.0372 | -33.8963
-4.5 | -0.3757 | 0.0122 | -0.0364 | -30.7951
-4 | -0.3205 | 0.01158 | -0.0356 | -27.677
-3.5 | -0.2632 | 0.01103 | -0.0353 | -23.8622
-3 | -0.2064 | 0.01052 | -0.0349 | -19.6198
-2.5 | -0.1478 | 0.01006 | -0.035 | -14.6918
-2 | -0.0902 | 0.00952 | -0.0349 | -9.4748
-1.5 | -0.0379 | 0.00758 | -0.035 | -5
-1 | 0.0192 | 0.0073 | -0.0344 | 2.6301
-0.5 | 0.0777 | 0.00724 | -0.0338 | 10.732
0 | 0.1355 | 0.0072 | -0.0329 | 18.8194
0.5 | 0.1927 | 0.00717 | -0.0318 | 26.8759
1 | 0.2503 | 0.00717 | -0.0309 | 34.9093
1.5 | 0.3067 | 0.0072 | -0.0297 | 42.5972
2 | 0.3636 | 0.00723 | -0.0288 | 50.2905
2.5 | 0.4165 | 0.00767 | -0.0273 | 54.3025
3 | 0.4541 | 0.01009 | -0.0245 | 45.005
3.5 | 0.5047 | 0.01085 | -0.0231 | 46.5161
4 | 0.5549 | 0.01138 | -0.0212 | 48.761
4.5 | 0.6034 | 0.01197 | -0.0191 | 50.4094
5.5 | 0.7296 | 0.0135 | -0.0215 | 54.0444
6 | 0.7829 | 0.01427 | -0.0209 | 54.8633
6.5 | 0.8346 | 0.01535 | -0.02 | 54.3713
7 | 0.886 | 0.0164 | -0.0189 | 54.0244
7.5 | 0.9366 | 0.01755 | -0.0175 | 53.3675
8 | 0.9844 | 0.01899 | -0.0159 | 51.8378
8.5 | 1.0336 | 0.02025 | -0.0142 | 51.042
9 | 1.0793 | 0.0218 | -0.0123 | 49.5092
9.5 | 1.1235 | 0.02359 | -0.01 | 47.6261
10 | 1.1642 | 0.02534 | -0.0075 | 45.9432
10.5 | 1.1968 | 0.02797 | -0.004 | 42.7887
11 | 1.2205 | 0.03058 | 0.0004 | 39.9117
11.5 | 1.2399 | 0.03332 | 0.0044 | 37.2119
12 | 1.2509 | 0.03716 | 0.0083 | 33.6625
12.5 | 1.238 | 0.04312 | 0.0121 | 28.7106
13 | 1.2092 | 0.05127 | 0.0138 | 23.5849
13.5 | 1.1654 | 0.06235 | 0.0117 | 18.6913
14 | 1.0988 | 0.07952 | 0.0026 | 13.8179
14.5 | 0.8067 | 0.16387 | -0.0448 | 4.9228
15 | 0.7976 | 0.17899 | -0.0553 | 4.4561
15.5 | 0.8153 | 0.18496 | -0.0577 | 4.408
16.5 | 0.8324 | 0.20419 | -0.0693 | 4.0766
17 | 0.8504 | 0.2102 | -0.0724 | 4.0457

## 31. Re 500k Mach 0.50 (1)
BIGFOIL.COM POLAR EXPORT
amsoil2
AMSOIL2 RUTAN WING |  |  |  | Cl Max: | 1.158 | at alpha= | 20 | deg
JavaFoil+Calcfoil stall+Eppler ext transition |  |  |  | L/D Max: | 53 | at alpha= | 5.5 | deg
Re: | 500000 |  |  | Cd Min: | 0.01122 | at alpha= | -0.5 | deg
Mach: | 0.5 |  |  | Cl=0 at alpha= | -1.1449 | deg
|  |  |  | @ Cl=0.1, Cd= | 0.011224
|  |  |  | @ Cl=0.4, Cd= | 0.013174
|  |  |  | @ Cl=0.6, Cd= | 0.016449
alpha (deg) | Cl | Cd | Cm | Cl/Cd
-20 | -1.038 | 0.23715 | -0.007 | -4.377
-19.5 | -1.012 | 0.23056 | -0.007 | -4.388
-19 | -0.985 | 0.22317 | -0.007 | -4.415
-18.5 | -0.959 | 0.22328 | -0.008 | -4.294
-18 | -0.934 | 0.22532 | -0.008 | -4.146
-17.5 | -0.905 | 0.21219 | -0.008 | -4.267
-17 | -0.875 | 0.2001 | -0.008 | -4.374
-16.5 | -0.848 | 0.19776 | -0.008 | -4.286
-16 | -0.821 | 0.18423 | -0.008 | -4.454
-15.5 | -0.794 | 0.17455 | -0.009 | -4.547
-15 | -0.766 | 0.17098 | -0.009 | -4.482
-14.5 | -0.739 | 0.17149 | -0.009 | -4.311
-14 | -0.712 | 0.16804 | -0.009 | -4.238
-13.5 | -0.685 | 0.16296 | -0.01 | -4.203
-13 | -0.658 | 0.15794 | -0.01 | -4.165
-12.5 | -0.63 | 0.15731 | -0.01 | -4.008
-12 | -0.603 | 0.1477 | -0.01 | -4.084
-11.5 | -0.576 | 0.12812 | -0.011 | -4.493
-11 | -0.547 | 0.11887 | -0.01 | -4.6
-10.5 | -0.519 | 0.12114 | -0.01 | -4.284
-10 | -0.491 | 0.11522 | -0.01 | -4.263
-9.5 | -0.464 | 0.10706 | -0.01 | -4.332
-9 | -0.436 | 0.10745 | -0.01 | -4.059
-8.5 | -0.408 | 0.08358 | -0.01 | -4.887
-8 | -0.595 | 0.06658 | -0.012 | -8.94
-7.5 | -0.609 | 0.05894 | -0.014 | -10.326
-7 | -0.592 | 0.05329 | -0.015 | -11.109
-6.5 | -0.564 | 0.04699 | -0.017 | -12
-6 | -0.63 | 0.01681 | -0.027 | -37.479
-5.5 | -0.579 | 0.01772 | -0.028 | -32.664
-5 | -0.518 | 0.01695 | -0.028 | -30.59
-4.5 | -0.455 | 0.01632 | -0.029 | -27.904
-4 | -0.39 | 0.01591 | -0.03 | -24.544
-3.5 | -0.324 | 0.01541 | -0.03 | -21.019
-3 | -0.256 | 0.01503 | -0.031 | -17.049
-2.5 | -0.188 | 0.0147 | -0.031 | -12.78
-2 | -0.119 | 0.01445 | -0.032 | -8.223
-1.5 | -0.049 | 0.0141 | -0.033 | -3.502
-1 | 0.02 | 0.01385 | -0.033 | 1.46
-0.5 | 0.09 | 0.01122 | -0.034 | 8.02
0 | 0.16 | 0.01125 | -0.034 | 14.229
0.5 | 0.23 | 0.01131 | -0.035 | 20.314
1 | 0.299 | 0.01134 | -0.036 | 26.39
1.5 | 0.369 | 0.01141 | -0.036 | 32.284
2 | 0.437 | 0.01528 | -0.037 | 28.626
2.5 | 0.506 | 0.01585 | -0.037 | 31.921
3 | 0.574 | 0.01626 | -0.038 | 35.284
3.5 | 0.64 | 0.01674 | -0.038 | 38.251
4 | 0.705 | 0.01723 | -0.039 | 40.944
4.5 | 0.769 | 0.01779 | -0.04 | 43.207
5 | 0.83 | 0.01863 | -0.04 | 44.543
5.5 | 0.88 | 0.0166 | -0.04 | 53
6 | 0.929 | 0.02077 | -0.041 | 44.728
6.5 | 0.971 | 0.02211 | -0.041 | 43.925
7 | 0.995 | 0.02376 | -0.041 | 41.851
7.5 | 0.848 | 0.05641 | -0.026 | 15.024
8 | 0.828 | 0.06418 | -0.024 | 12.902
8.5 | 0.716 | 0.07496 | -0.022 | 9.546
9 | 0.562 | 0.10529 | -0.02 | 5.338
9.5 | 0.589 | 0.1091 | -0.02 | 5.403
10 | 0.617 | 0.115 | -0.02 | 5.363
10.5 | 0.644 | 0.1205 | -0.021 | 5.346
11 | 0.672 | 0.12311 | -0.023 | 5.461
11.5 | 0.702 | 0.13196 | -0.025 | 5.318
12 | 0.728 | 0.14877 | -0.025 | 4.895
12.5 | 0.755 | 0.1527 | -0.025 | 4.946
13 | 0.782 | 0.15719 | -0.025 | 4.976
13.5 | 0.809 | 0.16106 | -0.025 | 5.024
14 | 0.836 | 0.1663 | -0.026 | 5.028
14.5 | 0.863 | 0.17233 | -0.026 | 5.008
15 | 0.89 | 0.17277 | -0.027 | 5.152
15.5 | 0.917 | 0.17931 | -0.027 | 5.112
16 | 0.944 | 0.19042 | -0.028 | 4.956
16.5 | 0.972 | 0.19738 | -0.029 | 4.923
17 | 1.002 | 0.20617 | -0.031 | 4.86
17.5 | 1.028 | 0.21233 | -0.031 | 4.841
18 | 1.054 | 0.21408 | -0.031 | 4.923
18.5 | 1.08 | 0.22355 | -0.031 | 4.832
19 | 1.106 | 0.22805 | -0.031 | 4.851
19.5 | 1.132 | 0.23489 | -0.032 | 4.82
20 | 1.158 | 0.24127 | -0.032 | 4.801

## 32. Re 500k Mach 0.50 (2)
BIGFOIL.COM POLAR EXPORT
amsoil2
AMSOIL2 RUTAN WING |  |  |  | Cl Max: | 1.0239 | at alpha= | 20 | deg
XFOIL ncrit=9 |  |  |  | L/D Max: | 47.8276 | at alpha= | 2 | deg
Re: | 500000 |  |  | Cd Min: | 0.28653 | at alpha= | 20 | deg
Mach: | 0.5 |  |  | Cl=0 at alpha= | -1.1922 | deg
|  |  |  | @ Cl=0.1, Cd= | 0.0076442
|  |  |  | @ Cl=0.4, Cd= | 0.0083926
|  |  |  | @ Cl=0.6, Cd= | 0.012895
alpha (deg) | Cl | Cd | Cm | Cl/Cd
-20 | -0.8702 | 0.2751 | 0.0793 | -3.1632
-19 | -0.8259 | 0.25778 | 0.0676 | -3.2039
-18.5 | -0.8026 | 0.25032 | 0.0629 | -3.2063
-18 | -0.7799 | 0.24222 | 0.0577 | -3.2198
-17 | -0.7368 | 0.22519 | 0.0469 | -3.2719
-16.5 | -0.714 | 0.21776 | 0.0425 | -3.2788
-16 | -0.6959 | 0.2085 | 0.0357 | -3.3376
-15.5 | -0.6765 | 0.19984 | 0.0308 | -3.3852
-15 | -0.6527 | 0.19296 | 0.0279 | -3.3826
-14.5 | -0.6323 | 0.18515 | 0.0234 | -3.4151
-14 | -0.6224 | 0.17491 | 0.0159 | -3.5584
-13.5 | -0.5975 | 0.16825 | 0.0142 | -3.5513
-13 | -0.5786 | 0.16082 | 0.0106 | -3.5978
-12.5 | -0.5807 | 0.14927 | 0.0009 | -3.8903
-12 | -0.5523 | 0.14351 | 0.0015 | -3.8485
-11.5 | -0.5367 | 0.13599 | -0.0018 | -3.9466
-10.5 | -0.5281 | 0.11591 | -0.0116 | -4.5561
-10 | -0.5269 | 0.10593 | -0.0166 | -4.974
-9.5 | -0.533 | 0.09478 | -0.0226 | -5.6235
-9 | -0.5435 | 0.08312 | -0.0297 | -6.5387
-8.5 | -0.5624 | 0.06957 | -0.0398 | -8.0839
-8 | -0.6029 | 0.05174 | -0.0572 | -11.6525
-7.5 | -0.6416 | 0.03896 | -0.0651 | -16.4682
-7 | -0.6693 | 0.02923 | -0.0614 | -22.8977
-6.5 | -0.6423 | 0.025 | -0.0572 | -25.692
-6 | -0.6042 | 0.0203 | -0.0533 | -29.7635
-5.5 | -0.5497 | 0.01781 | -0.0503 | -30.8647
-5 | -0.4888 | 0.01579 | -0.0479 | -30.9563
-4.5 | -0.4263 | 0.01447 | -0.0459 | -29.461
-4 | -0.3639 | 0.01331 | -0.0439 | -27.3403
-3.5 | -0.2996 | 0.01239 | -0.0426 | -24.1808
-2.5 | -0.1687 | 0.01108 | -0.0408 | -15.2256
-2 | -0.1027 | 0.01054 | -0.0402 | -9.7438
-1.5 | -0.0357 | 0.00998 | -0.0401 | -3.5772
-1 | 0.0223 | 0.00799 | -0.0397 | 2.791
-0.5 | 0.087 | 0.00766 | -0.0383 | 11.3577
0 | 0.1529 | 0.00758 | -0.0369 | 20.1715
0.5 | 0.22 | 0.00755 | -0.0358 | 29.1391
1 | 0.286 | 0.00756 | -0.0344 | 37.8307
1.5 | 0.3504 | 0.00764 | -0.0326 | 45.8639
2 | 0.4051 | 0.00847 | -0.0295 | 47.8276
2.5 | 0.4461 | 0.01088 | -0.0259 | 41.0018
3 | 0.5045 | 0.01166 | -0.0239 | 43.2676
3.5 | 0.5628 | 0.01236 | -0.0216 | 45.534
4 | 0.6177 | 0.01315 | -0.0185 | 46.9734
4.5 | 0.668 | 0.01406 | -0.0144 | 47.5107
5 | 0.7171 | 0.01511 | -0.01 | 47.4586
6 | 0.8459 | 0.01824 | -0.0077 | 46.3761
6.5 | 0.9028 | 0.02049 | -0.005 | 44.0605
7 | 0.9536 | 0.0231 | -0.0016 | 41.2814
7.5 | 0.9858 | 0.02769 | 0.0033 | 35.6013
8 | 0.9941 | 0.03231 | 0.0097 | 30.7676
8.5 | 0.9842 | 0.03816 | 0.0147 | 25.7914
9 | 0.9388 | 0.04845 | 0.0161 | 19.3767
9.5 | 0.8919 | 0.06063 | 0.0118 | 14.7105
10 | 0.8364 | 0.07848 | -0.0006 | 10.6575
10.5 | 0.7927 | 0.09862 | -0.0142 | 8.0379
11 | 0.776 | 0.11175 | -0.0214 | 6.9441
11.5 | 0.7732 | 0.12214 | -0.0265 | 6.3304
12 | 0.7615 | 0.13583 | -0.0337 | 5.6063
12.5 | 0.759 | 0.14841 | -0.0404 | 5.1142
13 | 0.7664 | 0.15875 | -0.0455 | 4.8277
14 | 0.7972 | 0.17742 | -0.0523 | 4.4933
14.5 | 0.8084 | 0.18832 | -0.0589 | 4.2927
15 | 0.816 | 0.1998 | -0.0681 | 4.0841
15.5 | 0.8372 | 0.20736 | -0.072 | 4.0374
16 | 0.8647 | 0.21437 | -0.0731 | 4.0337
16.5 | 0.874 | 0.22601 | -0.0835 | 3.8671
17 | 0.8959 | 0.23385 | -0.0881 | 3.8311
17.5 | 0.9205 | 0.24102 | -0.091 | 3.8192
18 | 0.9371 | 0.25183 | -0.0993 | 3.7212
18.5 | 0.9589 | 0.26028 | -0.1047 | 3.6841
19 | 0.9819 | 0.26769 | -0.1091 | 3.668
19.5 | 1.0052 | 0.27599 | -0.113 | 3.6422
20 | 1.0239 | 0.28653 | -0.1219 | 3.5734

## 33. Re 750k Mach 0.00 (1)
BIGFOIL.COM POLAR EXPORT
amsoil2
AMSOIL2 RUTAN WING |  |  |  | Cl Max: | 1.269 | at alpha= | 11.5 | deg
JavaFoil+Calcfoil stall+Eppler ext transition |  |  |  | L/D Max: | 66.33 | at alpha= | 9 | deg
Re: | 750000 |  |  | Cd Min: | 0.01018 | at alpha= | -1 | deg
Mach: | 0 |  |  | Cl=0 at alpha= | -1.1475 | deg
|  |  |  | @ Cl=0.1, Cd= | 0.010204
|  |  |  | @ Cl=0.4, Cd= | 0.011569
|  |  |  | @ Cl=0.6, Cd= | 0.014683
alpha (deg) | Cl | Cd | Cm | Cl/Cd
-20 | -0.894 | 0.18784 | -0.005 | -4.759
-19.5 | -0.909 | 0.17922 | -0.006 | -5.074
-19 | -0.924 | 0.17094 | -0.006 | -5.403
-18.5 | -0.937 | 0.16258 | -0.006 | -5.761
-18 | -0.948 | 0.15322 | -0.007 | -6.187
-17.5 | -0.957 | 0.14655 | -0.007 | -6.529
-17 | -0.964 | 0.1375 | -0.007 | -7.014
-16.5 | -0.97 | 0.13039 | -0.007 | -7.439
-16 | -0.973 | 0.12443 | -0.008 | -7.822
-15.5 | -0.973 | 0.11699 | -0.008 | -8.32
-15 | -0.972 | 0.11024 | -0.008 | -8.821
-14.5 | -0.969 | 0.10378 | -0.009 | -9.336
-14 | -0.962 | 0.09778 | -0.009 | -9.835
-13.5 | -0.951 | 0.09301 | -0.01 | -10.222
-13 | -0.939 | 0.08663 | -0.01 | -10.839
-12.5 | -0.923 | 0.08084 | -0.011 | -11.422
-12 | -0.905 | 0.07515 | -0.011 | -12.036
-11.5 | -0.881 | 0.07055 | -0.012 | -12.489
-11 | -0.864 | 0.0621 | -0.013 | -13.917
-10.5 | -0.931 | 0.02775 | -0.018 | -33.553
-10 | -0.934 | 0.02069 | -0.019 | -45.143
-9.5 | -0.907 | 0.01907 | -0.02 | -47.541
-9 | -0.871 | 0.01631 | -0.02 | -53.396
-8.5 | -0.831 | 0.01751 | -0.021 | -47.47
-8 | -0.783 | 0.01697 | -0.022 | -46.122
-7.5 | -0.733 | 0.01647 | -0.022 | -44.468
-7 | -0.681 | 0.01602 | -0.023 | -42.481
-6.5 | -0.627 | 0.01561 | -0.023 | -40.131
-6 | -0.571 | 0.01517 | -0.024 | -37.643
-5.5 | -0.515 | 0.01485 | -0.024 | -34.675
-5 | -0.458 | 0.01447 | -0.025 | -31.626
-4.5 | -0.4 | 0.01421 | -0.025 | -28.144
-4 | -0.341 | 0.01389 | -0.026 | -24.583
-3.5 | -0.282 | 0.01367 | -0.026 | -20.665
-3 | -0.223 | 0.01345 | -0.027 | -16.576
-2.5 | -0.163 | 0.01322 | -0.027 | -12.346
-2 | -0.103 | 0.01299 | -0.028 | -7.936
-1.5 | -0.043 | 0.01273 | -0.028 | -3.366
-1 | 0.018 | 0.01018 | -0.029 | 1.722
-0.5 | 0.078 | 0.0102 | -0.029 | 7.647
0 | 0.139 | 0.01021 | -0.03 | 13.58
0.5 | 0.199 | 0.01025 | -0.03 | 19.428
1 | 0.259 | 0.01028 | -0.031 | 25.227
1.5 | 0.32 | 0.01033 | -0.031 | 30.94
2 | 0.38 | 0.01042 | -0.032 | 36.421
2.5 | 0.439 | 0.01381 | -0.032 | 31.814
3 | 0.499 | 0.01421 | -0.033 | 35.114
3.5 | 0.558 | 0.01448 | -0.033 | 38.515
4 | 0.616 | 0.01476 | -0.034 | 41.757
4.5 | 0.674 | 0.01509 | -0.034 | 44.664
5 | 0.731 | 0.0154 | -0.035 | 47.464
5.5 | 0.787 | 0.01578 | -0.035 | 49.907
6 | 0.843 | 0.01623 | -0.036 | 51.927
6.5 | 0.897 | 0.01678 | -0.036 | 53.443
7 | 0.949 | 0.01733 | -0.037 | 54.752
7.5 | 0.999 | 0.01771 | -0.037 | 56.411
8 | 1.048 | 0.01829 | -0.038 | 57.266
8.5 | 1.094 | 0.01891 | -0.038 | 57.85
9 | 1.126 | 0.01698 | -0.038 | 66.33
9.5 | 1.163 | 0.02077 | -0.038 | 55.99
10 | 1.197 | 0.02163 | -0.039 | 55.323
10.5 | 1.225 | 0.02292 | -0.039 | 53.45
11 | 1.252 | 0.024 | -0.039 | 52.176
11.5 | 1.269 | 0.02623 | -0.039 | 48.362
12 | 1.265 | 0.03158 | -0.038 | 40.05
12.5 | 1.24 | 0.04163 | -0.037 | 29.793
13 | 1.152 | 0.07768 | -0.029 | 14.829
13.5 | 1.149 | 0.08914 | -0.027 | 12.893
14 | 1.153 | 0.09614 | -0.027 | 11.992
14.5 | 1.157 | 0.10094 | -0.027 | 11.466
15 | 1.157 | 0.10743 | -0.027 | 10.769
15.5 | 1.155 | 0.11523 | -0.027 | 10.02
16 | 1.148 | 0.12274 | -0.026 | 9.356
16.5 | 1.141 | 0.129 | -0.026 | 8.841

## 34. Re 750k Mach 0.00 (2)
BIGFOIL.COM POLAR EXPORT
amsoil2
AMSOIL2 RUTAN WING |  |  |  | Cl Max: | 1.4611 | at alpha= | 16 | deg
XFOIL ncrit=9 |  |  |  | L/D Max: | 67.054 | at alpha= | 8 | deg
Re: | 750000 |  |  | Cd Min: | 0.2417 | at alpha= | -20 | deg
Mach: | 0 |  |  | Cl=0 at alpha= | -1.1536 | deg
|  |  |  | @ Cl=0.1, Cd= | 0.0059734
|  |  |  | @ Cl=0.4, Cd= | 0.0073628
|  |  |  | @ Cl=0.6, Cd= | 0.010367
alpha (deg) | Cl | Cd | Cm | Cl/Cd
-20 | -0.7985 | 0.2417 | 0.0639 | -3.3037
-19.5 | -0.7807 | 0.23631 | 0.0601 | -3.3037
-19 | -0.7687 | 0.22689 | 0.0533 | -3.388
-18.5 | -0.7547 | 0.21915 | 0.049 | -3.4438
-18 | -0.7357 | 0.21419 | 0.0463 | -3.4348
-17.5 | -0.7183 | 0.2086 | 0.0429 | -3.4434
-17 | -0.7031 | 0.20171 | 0.0388 | -3.4857
-16.5 | -1.1464 | 0.07749 | -0.0281 | -14.7942
-16 | -1.2145 | 0.05734 | -0.0422 | -21.1807
-15.5 | -1.2411 | 0.04735 | -0.0472 | -26.2112
-15 | -1.2519 | 0.0407 | -0.0486 | -30.7592
-14.5 | -1.2518 | 0.03598 | -0.048 | -34.7916
-14 | -1.2501 | 0.03186 | -0.0457 | -39.2373
-13.5 | -1.2384 | 0.02901 | -0.0424 | -42.6887
-13 | -1.2099 | 0.02736 | -0.04 | -44.2215
-12.5 | -1.1756 | 0.02564 | -0.0382 | -45.8502
-12 | -1.1377 | 0.02393 | -0.0367 | -47.5428
-11.5 | -1.0993 | 0.02187 | -0.0353 | -50.2652
-11 | -1.0553 | 0.02049 | -0.0344 | -51.5032
-10.5 | -1.0082 | 0.01938 | -0.0337 | -52.0227
-10 | -0.9593 | 0.01847 | -0.0332 | -51.9383
-9.5 | -0.9092 | 0.01689 | -0.0335 | -53.8307
-9 | -0.8457 | 0.01594 | -0.0358 | -53.0552
-8.5 | -0.7917 | 0.01501 | -0.0359 | -52.7448
-8 | -0.745 | 0.0142 | -0.0344 | -52.4648
-7.5 | -0.6957 | 0.01359 | -0.0332 | -51.1921
-7 | -0.6457 | 0.01276 | -0.0322 | -50.6034
-6.5 | -0.5934 | 0.01226 | -0.0316 | -48.4013
-6 | -0.5411 | 0.01159 | -0.031 | -46.6868
-5.5 | -0.486 | 0.01117 | -0.0309 | -43.5094
-5 | -0.432 | 0.01063 | -0.0305 | -40.6397
-4.5 | -0.3763 | 0.01016 | -0.0305 | -37.0374
-4 | -0.3205 | 0.00976 | -0.0305 | -32.8381
-3.5 | -0.2639 | 0.0094 | -0.0306 | -28.0745
-3 | -0.207 | 0.00909 | -0.0308 | -22.7723
-2.5 | -0.1499 | 0.00872 | -0.031 | -17.1904
-2 | -0.0929 | 0.00832 | -0.0313 | -11.1659
-1.5 | -0.0381 | 0.0071 | -0.0319 | -5.3662
-1 | 0.0169 | 0.00616 | -0.032 | 2.7435
-0.5 | 0.0738 | 0.00601 | -0.0318 | 12.2795
0 | 0.131 | 0.00593 | -0.0316 | 22.0911
0.5 | 0.1888 | 0.00594 | -0.0315 | 31.7845
1 | 0.2463 | 0.00597 | -0.0314 | 41.2563
1.5 | 0.302 | 0.00604 | -0.0309 | 50
2 | 0.3578 | 0.00625 | -0.0305 | 57.248
2.5 | 0.4071 | 0.00755 | -0.0297 | 53.9205
3 | 0.4544 | 0.00905 | -0.0287 | 50.2099
3.5 | 0.5075 | 0.00959 | -0.0282 | 52.9197
4 | 0.5605 | 0.01005 | -0.0277 | 55.7711
4.5 | 0.6128 | 0.01047 | -0.0269 | 58.5291
5 | 0.6631 | 0.01089 | -0.0257 | 60.8907
5.5 | 0.7106 | 0.01133 | -0.0239 | 62.7184
6 | 0.7668 | 0.01189 | -0.0242 | 64.4912
6.5 | 0.8255 | 0.01246 | -0.0253 | 66.252
7 | 0.8786 | 0.01315 | -0.0252 | 66.8137
7.5 | 0.929 | 0.01402 | -0.0247 | 66.2625
8 | 0.981 | 0.01463 | -0.0243 | 67.054
8.5 | 1.0283 | 0.01567 | -0.0233 | 65.6222
9 | 1.078 | 0.01636 | -0.0225 | 65.8924
9.5 | 1.1247 | 0.01728 | -0.0214 | 65.0868
10 | 1.168 | 0.01848 | -0.0198 | 63.2035
10.5 | 1.2123 | 0.01943 | -0.0184 | 62.3932
11 | 1.2501 | 0.02087 | -0.0163 | 59.8994
11.5 | 1.2874 | 0.02206 | -0.0139 | 58.359
12 | 1.3202 | 0.02335 | -0.0109 | 56.5396
12.5 | 1.3504 | 0.02485 | -0.0081 | 54.3421
13 | 1.3718 | 0.02729 | -0.0047 | 50.2675
13.5 | 1.3982 | 0.02922 | -0.0021 | 47.8508
14 | 1.4215 | 0.03143 | 0.0003 | 45.2275
14.5 | 1.4418 | 0.03394 | 0.0025 | 42.4808
15 | 1.4565 | 0.03705 | 0.0046 | 39.3117
15.5 | 1.4554 | 0.04195 | 0.007 | 34.6937
16 | 1.4611 | 0.04637 | 0.008 | 31.5096
16.5 | 1.4592 | 0.05189 | 0.0084 | 28.121
17 | 1.4497 | 0.05876 | 0.0077 | 24.6715
17.5 | 1.4334 | 0.06733 | 0.0053 | 21.2892
18 | 1.408 | 0.07824 | 0.0008 | 17.9959
18.5 | 1.368 | 0.09299 | -0.007 | 14.7113
19 | 1.2932 | 0.11643 | -0.021 | 11.1071

## 35. Re 750k Mach 0.10 (1)
BIGFOIL.COM POLAR EXPORT
amsoil2
AMSOIL2 RUTAN WING |  |  |  | Cl Max: | 1.26 | at alpha= | 11.5 | deg
JavaFoil+Calcfoil stall+Eppler ext transition |  |  |  | L/D Max: | 65.692 | at alpha= | 9 | deg
Re: | 750000 |  |  | Cd Min: | 0.0102 | at alpha= | -1 | deg
Mach: | 0.1 |  |  | Cl=0 at alpha= | -1.1475 | deg
|  |  |  | @ Cl=0.1, Cd= | 0.010217
|  |  |  | @ Cl=0.4, Cd= | 0.011449
|  |  |  | @ Cl=0.6, Cd= | 0.014715
alpha (deg) | Cl | Cd | Cm | Cl/Cd
-20 | -0.846 | 0.19191 | -0.005 | -4.408
-19.5 | -0.864 | 0.18462 | -0.006 | -4.681
-19 | -0.882 | 0.17777 | -0.006 | -4.96
-18.5 | -0.898 | 0.1666 | -0.006 | -5.39
-18 | -0.912 | 0.15933 | -0.006 | -5.727
-17.5 | -0.925 | 0.15166 | -0.007 | -6.102
-17 | -0.937 | 0.14144 | -0.007 | -6.622
-16.5 | -0.945 | 0.13291 | -0.007 | -7.111
-16 | -0.951 | 0.12561 | -0.008 | -7.575
-15.5 | -0.955 | 0.11855 | -0.008 | -8.052
-15 | -0.956 | 0.11185 | -0.008 | -8.548
-14.5 | -0.955 | 0.1057 | -0.009 | -9.034
-14 | -0.95 | 0.09913 | -0.009 | -9.583
-13.5 | -0.943 | 0.09369 | -0.01 | -10.059
-13 | -0.932 | 0.08773 | -0.01 | -10.619
-12.5 | -0.917 | 0.0826 | -0.011 | -11.105
-12 | -0.899 | 0.07663 | -0.011 | -11.736
-11.5 | -0.879 | 0.07089 | -0.012 | -12.402
-11 | -0.859 | 0.06421 | -0.013 | -13.384
-10.5 | -0.844 | 0.05494 | -0.014 | -15.358
-10 | -0.928 | 0.02155 | -0.019 | -43.07
-9.5 | -0.905 | 0.01936 | -0.02 | -46.763
-9 | -0.87 | 0.0165 | -0.02 | -52.756
-8.5 | -0.833 | 0.01764 | -0.021 | -47.243
-8 | -0.785 | 0.01702 | -0.022 | -46.125
-7.5 | -0.735 | 0.01652 | -0.022 | -44.515
-7 | -0.683 | 0.01611 | -0.023 | -42.414
-6.5 | -0.629 | 0.0156 | -0.023 | -40.334
-6 | -0.574 | 0.01515 | -0.024 | -37.877
-5.5 | -0.517 | 0.01492 | -0.024 | -34.662
-5 | -0.46 | 0.01454 | -0.025 | -31.635
-4.5 | -0.402 | 0.01422 | -0.025 | -28.246
-4 | -0.343 | 0.0139 | -0.026 | -24.677
-3.5 | -0.284 | 0.01364 | -0.026 | -20.804
-3 | -0.224 | 0.01345 | -0.027 | -16.654
-2.5 | -0.164 | 0.01327 | -0.027 | -12.358
-2 | -0.104 | 0.01303 | -0.028 | -7.955
-1.5 | -0.043 | 0.01277 | -0.028 | -3.37
-1 | 0.018 | 0.0102 | -0.029 | 1.727
-0.5 | 0.078 | 0.01021 | -0.029 | 7.678
0 | 0.139 | 0.01023 | -0.03 | 13.622
0.5 | 0.2 | 0.01026 | -0.03 | 19.495
1 | 0.261 | 0.01029 | -0.031 | 25.331
1.5 | 0.321 | 0.01033 | -0.031 | 31.105
2 | 0.382 | 0.01042 | -0.032 | 36.629
2.5 | 0.442 | 0.01385 | -0.032 | 31.895
3 | 0.501 | 0.01424 | -0.033 | 35.205
3.5 | 0.561 | 0.0145 | -0.033 | 38.668
4 | 0.619 | 0.01482 | -0.034 | 41.79
4.5 | 0.677 | 0.01512 | -0.034 | 44.798
5 | 0.734 | 0.01543 | -0.035 | 47.607
5.5 | 0.791 | 0.01585 | -0.035 | 49.903
6 | 0.846 | 0.0163 | -0.036 | 51.912
6.5 | 0.901 | 0.01684 | -0.036 | 53.469
7 | 0.953 | 0.01741 | -0.037 | 54.734
7.5 | 1.003 | 0.01786 | -0.037 | 56.143
8 | 1.051 | 0.0184 | -0.038 | 57.118
8.5 | 1.097 | 0.01907 | -0.038 | 57.519
9 | 1.128 | 0.01717 | -0.038 | 65.692
9.5 | 1.164 | 0.02095 | -0.039 | 55.559
10 | 1.197 | 0.02186 | -0.039 | 54.75
10.5 | 1.224 | 0.02325 | -0.039 | 52.641
11 | 1.248 | 0.02458 | -0.039 | 50.789
11.5 | 1.26 | 0.02739 | -0.039 | 46.003
12 | 1.232 | 0.03728 | -0.037 | 33.047
12.5 | 1.143 | 0.07037 | -0.03 | 16.24
13 | 1.14 | 0.08058 | -0.029 | 14.144
13.5 | 1.138 | 0.0911 | -0.027 | 12.491
14 | 1.141 | 0.09793 | -0.027 | 11.647
14.5 | 1.142 | 0.10258 | -0.027 | 11.132
15 | 1.14 | 0.10973 | -0.027 | 10.39
15.5 | 1.133 | 0.11697 | -0.026 | 9.689
16 | 1.124 | 0.12461 | -0.026 | 9.02
16.5 | 1.115 | 0.13278 | -0.026 | 8.394

## 36. Re 750k Mach 0.10 (2)
BIGFOIL.COM POLAR EXPORT
amsoil2
AMSOIL2 RUTAN WING |  |  |  | Cl Max: | 1.4427 | at alpha= | 15 | deg
XFOIL ncrit=9 |  |  |  | L/D Max: | 66.6667 | at alpha= | 8 | deg
Re: | 750000 |  |  | Cd Min: | 0.21997 | at alpha= | -18.5 | deg
Mach: | 0.1 |  |  | Cl=0 at alpha= | -1.1545 | deg
|  |  |  | @ Cl=0.1, Cd= | 0.0059842
|  |  |  | @ Cl=0.4, Cd= | 0.0075037
|  |  |  | @ Cl=0.6, Cd= | 0.010397
alpha (deg) | Cl | Cd | Cm | Cl/Cd
-18.5 | -0.756 | 0.21997 | 0.0493 | -3.4368
-18 | -0.7367 | 0.21499 | 0.0466 | -3.4267
-17.5 | -0.7191 | 0.20937 | 0.0432 | -3.4346
-17 | -0.7034 | 0.20259 | 0.0392 | -3.472
-16 | -1.0955 | 0.08173 | -0.0251 | -13.4039
-15.5 | -1.18 | 0.05741 | -0.0429 | -20.5539
-15 | -1.2107 | 0.04674 | -0.0484 | -25.9029
-14.5 | -1.224 | 0.03984 | -0.0498 | -30.7229
-14 | -1.2241 | 0.03517 | -0.0489 | -34.8052
-13.5 | -1.226 | 0.03075 | -0.0459 | -39.8699
-13 | -1.2064 | 0.02869 | -0.0427 | -42.0495
-12.5 | -1.1749 | 0.02687 | -0.0406 | -43.7253
-12 | -1.1399 | 0.0249 | -0.0387 | -45.7791
-11.5 | -1.0994 | 0.02328 | -0.0373 | -47.2251
-11 | -1.0603 | 0.02106 | -0.0358 | -50.3466
-10.5 | -1.0135 | 0.01986 | -0.035 | -51.0322
-10 | -0.965 | 0.0188 | -0.0344 | -51.3298
-9.5 | -0.9142 | 0.01722 | -0.0345 | -53.0894
-9 | -0.8508 | 0.01621 | -0.0368 | -52.4861
-8.5 | -0.7955 | 0.01546 | -0.0368 | -51.4554
-8 | -0.7499 | 0.01439 | -0.035 | -52.1126
-7.5 | -0.7003 | 0.01374 | -0.0337 | -50.968
-7 | -0.6499 | 0.0129 | -0.0327 | -50.3798
-6.5 | -0.5972 | 0.01235 | -0.032 | -48.3563
-6 | -0.5446 | 0.01169 | -0.0314 | -46.5868
-5.5 | -0.4891 | 0.01122 | -0.0312 | -43.5918
-5 | -0.4347 | 0.01068 | -0.0309 | -40.7022
-4.5 | -0.3787 | 0.0102 | -0.0308 | -37.1275
-4 | -0.3224 | 0.0098 | -0.0308 | -32.898
-3.5 | -0.2656 | 0.00943 | -0.0308 | -28.1654
-3 | -0.2083 | 0.00911 | -0.031 | -22.865
-2.5 | -0.1509 | 0.00875 | -0.0312 | -17.2457
-2 | -0.0934 | 0.00835 | -0.0315 | -11.1856
-1.5 | -0.038 | 0.00724 | -0.032 | -5.2486
-1 | 0.017 | 0.00618 | -0.0322 | 2.7508
-0.5 | 0.0743 | 0.00602 | -0.032 | 12.3422
0 | 0.1318 | 0.00594 | -0.0317 | 22.1886
0.5 | 0.1899 | 0.00595 | -0.0317 | 31.916
1 | 0.2478 | 0.00598 | -0.0316 | 41.4381
1.5 | 0.3038 | 0.00606 | -0.031 | 50.132
2 | 0.3599 | 0.00628 | -0.0306 | 57.3089
2.5 | 0.4084 | 0.00776 | -0.0297 | 52.6289
3 | 0.4568 | 0.00911 | -0.0288 | 50.1427
3.5 | 0.5102 | 0.00964 | -0.0283 | 52.9253
4 | 0.5637 | 0.0101 | -0.0277 | 55.8119
4.5 | 0.6163 | 0.01053 | -0.0269 | 58.528
5 | 0.667 | 0.01096 | -0.0257 | 60.8577
5.5 | 0.7147 | 0.0114 | -0.0238 | 62.693
6 | 0.7705 | 0.01196 | -0.0238 | 64.4231
6.5 | 0.8293 | 0.01262 | -0.0249 | 65.7132
7 | 0.8832 | 0.01326 | -0.0248 | 66.6063
7.5 | 0.9341 | 0.01412 | -0.0242 | 66.1544
8 | 0.986 | 0.01479 | -0.0237 | 66.6667
8.5 | 1.0334 | 0.01585 | -0.0226 | 65.1987
9 | 1.0832 | 0.01659 | -0.0217 | 65.2923
9.5 | 1.1279 | 0.01775 | -0.0202 | 63.5437
10 | 1.173 | 0.0188 | -0.0187 | 62.3936
10.5 | 1.2169 | 0.0198 | -0.0171 | 61.4596
11 | 1.2533 | 0.02139 | -0.0146 | 58.5928
11.5 | 1.2892 | 0.02259 | -0.0118 | 57.0695
12 | 1.3214 | 0.02399 | -0.0087 | 55.0813
12.5 | 1.349 | 0.02582 | -0.0056 | 52.2463
13 | 1.3717 | 0.02823 | -0.0024 | 48.5902
13.5 | 1.3957 | 0.03046 | 0.0003 | 45.8207
14 | 1.4171 | 0.03292 | 0.0028 | 43.0468
14.5 | 1.4348 | 0.03579 | 0.005 | 40.0894
15 | 1.4427 | 0.03972 | 0.0071 | 36.3218
15.5 | 1.4406 | 0.04495 | 0.0089 | 32.0489
16 | 1.439 | 0.05043 | 0.0096 | 28.5346
16.5 | 1.429 | 0.05731 | 0.009 | 24.9346
17 | 1.4107 | 0.0661 | 0.0067 | 21.3419
17.5 | 1.3822 | 0.07751 | 0.0019 | 17.8325
18 | 1.3371 | 0.09337 | -0.0068 | 14.3204
18.5 | 1.2472 | 0.12039 | -0.0234 | 10.3597

## 37. Re 750k Mach 0.25 (1)
BIGFOIL.COM POLAR EXPORT
amsoil2
AMSOIL2 RUTAN WING |  |  |  | Cl Max: | 1.206 | at alpha= | 10.5 | deg
JavaFoil+Calcfoil stall+Eppler ext transition |  |  |  | L/D Max: | 64.51 | at alpha= | 8 | deg
Re: | 750000 |  |  | Cd Min: | 0.01024 | at alpha= | -1 | deg
Mach: | 0.25 |  |  | Cl=0 at alpha= | -1.1452 | deg
|  |  |  | @ Cl=0.1, Cd= | 0.010266
|  |  |  | @ Cl=0.4, Cd= | 0.010947
|  |  |  | @ Cl=0.6, Cd= | 0.014836
alpha (deg) | Cl | Cd | Cm | Cl/Cd
-18 | -0.6 | 0.18705 | -0.006 | -3.205
-17.5 | -0.645 | 0.17389 | -0.006 | -3.71
-17 | -0.687 | 0.16243 | -0.007 | -4.231
-16.5 | -0.726 | 0.14973 | -0.007 | -4.848
-16 | -0.761 | 0.14225 | -0.007 | -5.347
-15.5 | -0.792 | 0.13454 | -0.008 | -5.886
-15 | -0.818 | 0.12511 | -0.008 | -6.536
-14.5 | -0.839 | 0.11578 | -0.009 | -7.243
-14 | -0.855 | 0.10916 | -0.009 | -7.828
-13.5 | -0.865 | 0.1028 | -0.009 | -8.418
-13 | -0.87 | 0.0965 | -0.01 | -9.014
-12.5 | -0.869 | 0.08926 | -0.01 | -9.738
-12 | -0.862 | 0.0828 | -0.011 | -10.416
-11.5 | -0.85 | 0.07717 | -0.011 | -11.018
-11 | -0.835 | 0.07196 | -0.012 | -11.598
-10.5 | -0.817 | 0.06588 | -0.013 | -12.4
-10 | -0.794 | 0.06103 | -0.013 | -13.006
-9.5 | -0.792 | 0.04623 | -0.016 | -17.13
-9 | -0.858 | 0.02066 | -0.021 | -41.545
-8.5 | -0.833 | 0.01863 | -0.022 | -44.714
-8 | -0.798 | 0.01771 | -0.022 | -45.038
-7.5 | -0.749 | 0.01704 | -0.023 | -43.93
-7 | -0.697 | 0.01642 | -0.023 | -42.482
-6.5 | -0.643 | 0.01594 | -0.024 | -40.359
-6 | -0.587 | 0.01547 | -0.024 | -37.966
-5.5 | -0.53 | 0.01513 | -0.025 | -35.01
-5 | -0.471 | 0.01471 | -0.025 | -32.05
-4.5 | -0.412 | 0.01442 | -0.026 | -28.575
-4 | -0.352 | 0.01407 | -0.027 | -25.027
-3.5 | -0.291 | 0.01381 | -0.027 | -21.1
-3 | -0.23 | 0.01355 | -0.028 | -16.977
-2.5 | -0.168 | 0.01334 | -0.028 | -12.627
-2 | -0.106 | 0.01314 | -0.029 | -8.101
-1.5 | -0.044 | 0.01283 | -0.029 | -3.446
-1 | 0.018 | 0.01024 | -0.03 | 1.769
-0.5 | 0.081 | 0.01026 | -0.03 | 7.849
0 | 0.143 | 0.01028 | -0.031 | 13.929
0.5 | 0.206 | 0.01032 | -0.031 | 19.926
1 | 0.268 | 0.01035 | -0.032 | 25.881
1.5 | 0.33 | 0.01038 | -0.032 | 31.784
2 | 0.392 | 0.01047 | -0.033 | 37.423
2.5 | 0.454 | 0.01417 | -0.033 | 32.027
3 | 0.515 | 0.01443 | -0.034 | 35.689
3.5 | 0.576 | 0.01472 | -0.034 | 39.108
4 | 0.636 | 0.01501 | -0.035 | 42.345
4.5 | 0.695 | 0.01541 | -0.035 | 45.095
5 | 0.753 | 0.01573 | -0.036 | 47.868
5.5 | 0.81 | 0.01618 | -0.036 | 50.083
6 | 0.867 | 0.0167 | -0.037 | 51.892
6.5 | 0.921 | 0.01737 | -0.037 | 53.044
7 | 0.973 | 0.01797 | -0.038 | 54.14
7.5 | 1.022 | 0.01858 | -0.038 | 55.017
8 | 1.06 | 0.01643 | -0.039 | 64.51
8.5 | 1.099 | 0.02029 | -0.039 | 54.177
9 | 1.135 | 0.02112 | -0.039 | 53.708
9.5 | 1.164 | 0.02224 | -0.039 | 52.347
10 | 1.189 | 0.02363 | -0.04 | 50.311
10.5 | 1.206 | 0.02531 | -0.04 | 47.654
11 | 1.2 | 0.02989 | -0.039 | 40.157
11.5 | 1.071 | 0.06993 | -0.029 | 15.309
12 | 1.069 | 0.07994 | -0.027 | 13.374
12.5 | 1.068 | 0.08664 | -0.026 | 12.324
13 | 1.062 | 0.09342 | -0.026 | 11.367
13.5 | 1.05 | 0.10153 | -0.025 | 10.341
14 | 1.035 | 0.10784 | -0.025 | 9.595
14.5 | 1.015 | 0.11476 | -0.025 | 8.846
15 | 0.989 | 0.12111 | -0.025 | 8.169
15.5 | 0.958 | 0.1305 | -0.025 | 7.343

## 38. Re 750k Mach 0.25 (2)
BIGFOIL.COM POLAR EXPORT
amsoil2
AMSOIL2 RUTAN WING |  |  |  | Cl Max: | 1.341 | at alpha= | 13.5 | deg
XFOIL ncrit=9 |  |  |  | L/D Max: | 64.4554 | at alpha= | 6.5 | deg
Re: | 750000 |  |  | Cd Min: | 0.22792 | at alpha= | 18.5 | deg
Mach: | 0.25 |  |  | Cl=0 at alpha= | -1.1577 | deg
|  |  |  | @ Cl=0.1, Cd= | 0.0060763
|  |  |  | @ Cl=0.4, Cd= | 0.0078419
|  |  |  | @ Cl=0.6, Cd= | 0.010601
alpha (deg) | Cl | Cd | Cm | Cl/Cd
-13 | -1.0452 | 0.04959 | -0.0503 | -21.0768
-12.5 | -1.0667 | 0.04107 | -0.0538 | -25.9727
-12 | -1.0769 | 0.03527 | -0.0531 | -30.533
-11.5 | -1.0795 | 0.03098 | -0.0491 | -34.8451
-11 | -1.062 | 0.02705 | -0.0459 | -39.2606
-10.5 | -1.0319 | 0.02369 | -0.0432 | -43.5585
-10 | -0.9882 | 0.02184 | -0.0416 | -45.2473
-9.5 | -0.9375 | 0.02014 | -0.0409 | -46.5492
-9 | -0.8765 | 0.01802 | -0.0422 | -48.6404
-8.5 | -0.8229 | 0.01686 | -0.0413 | -48.8078
-8 | -0.7736 | 0.01596 | -0.0391 | -48.4712
-7.5 | -0.7251 | 0.01472 | -0.0371 | -49.2595
-7 | -0.6716 | 0.01391 | -0.0358 | -48.2818
-6.5 | -0.6179 | 0.01298 | -0.0348 | -47.604
-6 | -0.5624 | 0.01235 | -0.0339 | -45.5385
-5.5 | -0.5065 | 0.01162 | -0.0332 | -43.5886
-5 | -0.4492 | 0.01106 | -0.0328 | -40.6148
-4.5 | -0.3917 | 0.01059 | -0.0324 | -36.9877
-4 | -0.3332 | 0.01009 | -0.0323 | -33.0228
-3.5 | -0.2748 | 0.00971 | -0.0321 | -28.3007
-3 | -0.2154 | 0.00927 | -0.0322 | -23.2362
-2.5 | -0.1562 | 0.00896 | -0.0323 | -17.433
-2 | -0.0963 | 0.00855 | -0.0326 | -11.2632
-1.5 | -0.038 | 0.0079 | -0.0329 | -4.8101
-1 | 0.0175 | 0.00629 | -0.0333 | 2.7822
-0.5 | 0.0766 | 0.00609 | -0.033 | 12.578
0.5 | 0.1958 | 0.00602 | -0.0325 | 32.5249
1 | 0.2556 | 0.00607 | -0.0324 | 42.1087
1.5 | 0.3141 | 0.00615 | -0.0318 | 51.0732
2 | 0.3713 | 0.0065 | -0.0313 | 57.1231
2.5 | 0.416 | 0.00859 | -0.0297 | 48.4284
3 | 0.4697 | 0.00942 | -0.029 | 49.862
3.5 | 0.5257 | 0.00992 | -0.0285 | 52.994
4 | 0.581 | 0.01044 | -0.0278 | 55.6513
4.5 | 0.6352 | 0.0109 | -0.0267 | 58.2752
5 | 0.6874 | 0.01142 | -0.0253 | 60.1926
5.5 | 0.7362 | 0.01191 | -0.023 | 61.8136
6 | 0.7909 | 0.01243 | -0.022 | 63.6283
6.5 | 0.8521 | 0.01322 | -0.0228 | 64.4554
7 | 0.9059 | 0.01411 | -0.0222 | 64.2027
7.5 | 0.9596 | 0.01491 | -0.0212 | 64.3595
8 | 1.0087 | 0.01609 | -0.0197 | 62.6911
8.5 | 1.06 | 0.017 | -0.0182 | 62.3529
9 | 1.105 | 0.0184 | -0.0161 | 60.0543
9.5 | 1.1519 | 0.01958 | -0.014 | 58.8304
10 | 1.1948 | 0.0209 | -0.0114 | 57.1675
10.5 | 1.2285 | 0.02273 | -0.0076 | 54.0475
11 | 1.2616 | 0.02451 | -0.004 | 51.4729
11.5 | 1.2911 | 0.02652 | -0.0004 | 48.684
12 | 1.3097 | 0.02961 | 0.0036 | 44.2317
12.5 | 1.3266 | 0.03292 | 0.0071 | 40.2977
13 | 1.3356 | 0.03699 | 0.0102 | 36.1071
13.5 | 1.341 | 0.04152 | 0.0124 | 32.2977
14 | 1.3406 | 0.0469 | 0.0136 | 28.5842
14.5 | 1.3245 | 0.05452 | 0.0132 | 24.2938
15 | 1.2892 | 0.0656 | 0.0098 | 19.6524
15.5 | 1.2456 | 0.08026 | 0.0019 | 15.5196
16 | 1.1822 | 0.10137 | -0.0116 | 11.6622
17 | 0.8521 | 0.21042 | -0.0741 | 4.0495
17.5 | 0.8672 | 0.21796 | -0.0786 | 3.9787
18 | 0.8861 | 0.22344 | -0.0819 | 3.9657
18.5 | 0.9078 | 0.22792 | -0.0835 | 3.983

## 39. Re 750k Mach 0.50 (1)
BIGFOIL.COM POLAR EXPORT
amsoil2
AMSOIL2 RUTAN WING |  |  |  | Cl Max: | 1.159 | at alpha= | 20 | deg
JavaFoil+Calcfoil stall+Eppler ext transition |  |  |  | L/D Max: | 57.65 | at alpha= | 6 | deg
Re: | 750000 |  |  | Cd Min: | 0.01049 | at alpha= | -0.5 | deg
Mach: | 0.5 |  |  | Cl=0 at alpha= | -1.1449 | deg
|  |  |  | @ Cl=0.1, Cd= | 0.010494
|  |  |  | @ Cl=0.4, Cd= | 0.012346
|  |  |  | @ Cl=0.6, Cd= | 0.015468
alpha (deg) | Cl | Cd | Cm | Cl/Cd
-20 | -1.038 | 0.21658 | -0.007 | -4.794
-19.5 | -1.012 | 0.21313 | -0.007 | -4.747
-19 | -0.985 | 0.20339 | -0.007 | -4.845
-18.5 | -0.959 | 0.20473 | -0.008 | -4.684
-18 | -0.935 | 0.19654 | -0.008 | -4.756
-17.5 | -0.907 | 0.19579 | -0.008 | -4.631
-17 | -0.877 | 0.18793 | -0.008 | -4.665
-16.5 | -0.849 | 0.18178 | -0.008 | -4.668
-16 | -0.821 | 0.16929 | -0.009 | -4.851
-15.5 | -0.794 | 0.16398 | -0.009 | -4.845
-15 | -0.767 | 0.15833 | -0.009 | -4.844
-14.5 | -0.74 | 0.15664 | -0.009 | -4.723
-14 | -0.712 | 0.1529 | -0.009 | -4.659
-13.5 | -0.685 | 0.14946 | -0.01 | -4.584
-13 | -0.658 | 0.14459 | -0.01 | -4.551
-12.5 | -0.631 | 0.14008 | -0.01 | -4.502
-12 | -0.603 | 0.13575 | -0.011 | -4.444
-11.5 | -0.577 | 0.11751 | -0.011 | -4.907
-11 | -0.547 | 0.11121 | -0.01 | -4.921
-10.5 | -0.519 | 0.1095 | -0.01 | -4.743
-10 | -0.491 | 0.10778 | -0.01 | -4.56
-9.5 | -0.464 | 0.1006 | -0.011 | -4.612
-9 | -0.436 | 0.09774 | -0.011 | -4.463
-8.5 | -0.409 | 0.07927 | -0.011 | -5.161
-8 | -0.596 | 0.06319 | -0.013 | -9.431
-7.5 | -0.611 | 0.05579 | -0.015 | -10.953
-7 | -0.597 | 0.04951 | -0.016 | -12.055
-6.5 | -0.675 | 0.01845 | -0.026 | -36.57
-6 | -0.635 | 0.01741 | -0.027 | -36.472
-5.5 | -0.579 | 0.01662 | -0.028 | -34.827
-5 | -0.518 | 0.01589 | -0.028 | -32.629
-4.5 | -0.455 | 0.01537 | -0.029 | -29.632
-4 | -0.39 | 0.01493 | -0.03 | -26.152
-3.5 | -0.324 | 0.01446 | -0.03 | -22.396
-3 | -0.256 | 0.01414 | -0.031 | -18.125
-2.5 | -0.188 | 0.01383 | -0.031 | -13.583
-2 | -0.119 | 0.01358 | -0.032 | -8.748
-1.5 | -0.049 | 0.01328 | -0.033 | -3.721
-1 | 0.02 | 0.01306 | -0.033 | 1.548
-0.5 | 0.09 | 0.01049 | -0.034 | 8.578
0 | 0.16 | 0.01052 | -0.034 | 15.217
0.5 | 0.23 | 0.01055 | -0.035 | 21.765
1 | 0.299 | 0.01059 | -0.036 | 28.266
1.5 | 0.369 | 0.01065 | -0.036 | 34.601
2 | 0.437 | 0.01437 | -0.037 | 30.434
2.5 | 0.506 | 0.01491 | -0.037 | 33.933
3 | 0.574 | 0.01531 | -0.038 | 37.469
3.5 | 0.64 | 0.01571 | -0.038 | 40.744
4 | 0.705 | 0.01615 | -0.039 | 43.667
4.5 | 0.769 | 0.01666 | -0.04 | 46.151
5 | 0.83 | 0.01738 | -0.04 | 47.751
5.5 | 0.888 | 0.01816 | -0.041 | 48.875
6 | 0.933 | 0.01618 | -0.041 | 57.65
6.5 | 0.975 | 0.02059 | -0.041 | 47.374
7 | 1.004 | 0.02177 | -0.042 | 46.12
7.5 | 1 | 0.02446 | -0.041 | 40.872
8 | 0.833 | 0.05977 | -0.026 | 13.934
8.5 | 0.718 | 0.07139 | -0.023 | 10.056
9 | 0.562 | 0.09752 | -0.02 | 5.765
9.5 | 0.59 | 0.10129 | -0.021 | 5.822
10 | 0.617 | 0.10813 | -0.021 | 5.707
10.5 | 0.645 | 0.1098 | -0.022 | 5.871
11 | 0.673 | 0.1124 | -0.023 | 5.987
11.5 | 0.703 | 0.11983 | -0.025 | 5.863
12 | 0.728 | 0.13581 | -0.025 | 5.363
12.5 | 0.756 | 0.13953 | -0.025 | 5.415
13 | 0.782 | 0.14375 | -0.025 | 5.443
13.5 | 0.81 | 0.14605 | -0.026 | 5.543
14 | 0.837 | 0.15182 | -0.026 | 5.511
14.5 | 0.864 | 0.15643 | -0.027 | 5.52
15 | 0.891 | 0.15915 | -0.027 | 5.597
15.5 | 0.917 | 0.16518 | -0.027 | 5.554
16 | 0.945 | 0.17598 | -0.028 | 5.37
16.5 | 0.973 | 0.18209 | -0.029 | 5.345
17 | 1.003 | 0.18585 | -0.031 | 5.399
17.5 | 1.028 | 0.1934 | -0.031 | 5.316
18 | 1.054 | 0.19668 | -0.031 | 5.36
18.5 | 1.08 | 0.20383 | -0.031 | 5.3
19 | 1.107 | 0.20876 | -0.032 | 5.301
19.5 | 1.132 | 0.21484 | -0.032 | 5.271
20 | 1.159 | 0.22187 | -0.032 | 5.223

## 40. Re 750k Mach 0.50 (2)
BIGFOIL.COM POLAR EXPORT
amsoil2
AMSOIL2 RUTAN WING |  |  |  | Cl Max: | 1.0488 | at alpha= | 8 | deg
XFOIL ncrit=9 |  |  |  | L/D Max: | 56.6617 | at alpha= | 5 | deg
Re: | 750000 |  |  | Cd Min: | 0.27409 | at alpha= | -20 | deg
Mach: | 0.5 |  |  | Cl=0 at alpha= | -1.188 | deg
|  |  |  | @ Cl=0.1, Cd= | 0.0064361
|  |  |  | @ Cl=0.4, Cd= | 0.0091219
|  |  |  | @ Cl=0.6, Cd= | 0.011255
alpha (deg) | Cl | Cd | Cm | Cl/Cd
-20 | -0.8739 | 0.27409 | 0.0798 | -3.1884
-19.5 | -0.8509 | 0.2666 | 0.0747 | -3.1917
-19 | -0.8286 | 0.25762 | 0.0686 | -3.2164
-18 | -0.7847 | 0.24081 | 0.058 | -3.2586
-17.5 | -0.7616 | 0.23346 | 0.0534 | -3.2622
-17 | -0.74 | 0.22479 | 0.0479 | -3.292
-16.5 | -0.7227 | 0.2147 | 0.041 | -3.3661
-16 | -0.6985 | 0.20804 | 0.038 | -3.3575
-15.5 | -0.6766 | 0.20068 | 0.0337 | -3.3715
-15 | -0.6618 | 0.19039 | 0.0266 | -3.476
-14.5 | -0.6451 | 0.18128 | 0.0216 | -3.5586
-14 | -0.6205 | 0.17532 | 0.0196 | -3.5392
-13.5 | -0.6017 | 0.16766 | 0.0155 | -3.5888
-13 | -0.5971 | 0.15596 | 0.0076 | -3.8285
-12.5 | -0.584 | 0.14662 | 0.0046 | -3.9831
-12 | -0.5774 | 0.13644 | -0.0004 | -4.2319
-11.5 | -0.5747 | 0.12583 | -0.0055 | -4.5673
-11 | -0.5659 | 0.11774 | -0.0092 | -4.8064
-10.5 | -0.5585 | 0.10945 | -0.0131 | -5.1028
-10 | -0.5576 | 0.09989 | -0.0181 | -5.5821
-9.5 | -0.5718 | 0.08764 | -0.0252 | -6.5244
-9 | -0.6109 | 0.07096 | -0.0369 | -8.6091
-8.5 | -0.6692 | 0.04918 | -0.0574 | -13.6072
-8 | -0.698 | 0.0395 | -0.0626 | -17.6709
-7.5 | -0.7183 | 0.03297 | -0.0587 | -21.7865
-7 | -0.7217 | 0.02502 | -0.0548 | -28.8449
-6.5 | -0.6907 | 0.01958 | -0.051 | -35.2758
-6 | -0.6366 | 0.01676 | -0.0478 | -37.9833
-5.5 | -0.5757 | 0.01471 | -0.0453 | -39.1366
-5 | -0.5114 | 0.01341 | -0.0432 | -38.1357
-4.5 | -0.4471 | 0.01228 | -0.0414 | -36.4088
-4 | -0.3811 | 0.0114 | -0.0401 | -33.4298
-3.5 | -0.3147 | 0.0107 | -0.0389 | -29.4112
-3 | -0.2467 | 0.01013 | -0.0384 | -24.3534
-2.5 | -0.1788 | 0.00969 | -0.0379 | -18.452
-2 | -0.1102 | 0.00925 | -0.0377 | -11.9135
-1.5 | -0.042 | 0.00886 | -0.0376 | -4.7404
-1 | 0.0253 | 0.00815 | -0.0378 | 3.1043
-0.5 | 0.0865 | 0.00646 | -0.0375 | 13.3901
0 | 0.1543 | 0.00634 | -0.0368 | 24.3375
0.5 | 0.2232 | 0.00634 | -0.0364 | 35.205
1 | 0.2916 | 0.00639 | -0.0359 | 45.6338
1.5 | 0.3573 | 0.0067 | -0.0348 | 53.3284
2 | 0.4012 | 0.00919 | -0.0316 | 43.6561
2.5 | 0.463 | 0.00994 | -0.0304 | 46.5795
3 | 0.5261 | 0.01052 | -0.0291 | 50.0095
3.5 | 0.589 | 0.01113 | -0.0276 | 52.92
4 | 0.6505 | 0.01183 | -0.0256 | 54.9873
4.5 | 0.7096 | 0.01259 | -0.0231 | 56.3622
5 | 0.7655 | 0.01351 | -0.0197 | 56.6617
5.5 | 0.8164 | 0.01455 | -0.0154 | 56.11
6 | 0.865 | 0.01557 | -0.0102 | 55.5556
6.5 | 0.9259 | 0.01732 | -0.0079 | 53.4584
7 | 0.9787 | 0.0193 | -0.0043 | 50.7098
7.5 | 1.0218 | 0.02243 | 0.0005 | 45.5551
8 | 1.0488 | 0.02588 | 0.0063 | 40.5255
8.5 | 1.0383 | 0.03297 | 0.0125 | 31.4923
9 | 1.0145 | 0.04057 | 0.0161 | 25.0062
9.5 | 0.985 | 0.04944 | 0.0159 | 19.9231
10 | 0.9511 | 0.06056 | 0.011 | 15.7051
10.5 | 0.909 | 0.07649 | -0.0004 | 11.8839
11 | 0.8303 | 0.102 | -0.017 | 8.1402
11.5 | 0.7927 | 0.11929 | -0.0268 | 6.6452
12 | 0.7867 | 0.13091 | -0.0328 | 6.0095
12.5 | 0.7926 | 0.1401 | -0.0374 | 5.6574
13 | 0.788 | 0.15302 | -0.0442 | 5.1497

## 41. Re 1M Mach 0.00 (1)
BIGFOIL.COM POLAR EXPORT
amsoil2
AMSOIL2 RUTAN WING |  |  |  | Cl Max: | 1.302 | at alpha= | 12.5 | deg
JavaFoil+Calcfoil stall+Eppler ext transition |  |  |  | L/D Max: | 69.523 | at alpha= | 9.5 | deg
Re: | 1000000 |  |  | Cd Min: | 0.00981 | at alpha= | -1 | deg
Mach: | 0 |  |  | Cl=0 at alpha= | -1.1475 | deg
|  |  |  | @ Cl=0.1, Cd= | 0.0098444
|  |  |  | @ Cl=0.4, Cd= | 0.011135
|  |  |  | @ Cl=0.6, Cd= | 0.014155
alpha (deg) | Cl | Cd | Cm | Cl/Cd
-16 | -0.975 | 0.11979 | -0.008 | -8.143
-15.5 | -0.976 | 0.11296 | -0.008 | -8.643
-15 | -0.976 | 0.10601 | -0.009 | -9.206
-14.5 | -0.972 | 0.09974 | -0.009 | -9.745
-14 | -0.965 | 0.09394 | -0.01 | -10.272
-13.5 | -0.955 | 0.08803 | -0.01 | -10.852
-13 | -0.945 | 0.082 | -0.011 | -11.522
-12.5 | -0.93 | 0.0759 | -0.011 | -12.258
-12 | -0.913 | 0.06951 | -0.012 | -13.137
-11.5 | -0.895 | 0.06263 | -0.013 | -14.295
-11 | -0.977 | 0.02564 | -0.017 | -38.116
-10.5 | -0.971 | 0.02075 | -0.018 | -46.772
-10 | -0.946 | 0.01898 | -0.019 | -49.817
-9.5 | -0.914 | 0.0163 | -0.02 | -56.096
-9 | -0.877 | 0.01724 | -0.021 | -50.869
-8.5 | -0.831 | 0.01665 | -0.021 | -49.917
-8 | -0.783 | 0.01616 | -0.022 | -48.439
-7.5 | -0.733 | 0.0157 | -0.022 | -46.655
-7 | -0.681 | 0.01533 | -0.023 | -44.405
-6.5 | -0.627 | 0.01498 | -0.023 | -41.83
-6 | -0.571 | 0.01458 | -0.024 | -39.194
-5.5 | -0.515 | 0.01427 | -0.024 | -36.094
-5 | -0.458 | 0.01394 | -0.025 | -32.83
-4.5 | -0.4 | 0.01365 | -0.025 | -29.292
-4 | -0.341 | 0.01339 | -0.026 | -25.502
-3.5 | -0.282 | 0.01314 | -0.026 | -21.496
-3 | -0.223 | 0.01294 | -0.027 | -17.236
-2.5 | -0.163 | 0.01276 | -0.027 | -12.787
-2 | -0.103 | 0.01253 | -0.028 | -8.23
-1.5 | -0.043 | 0.01231 | -0.028 | -3.479
-1 | 0.018 | 0.00981 | -0.029 | 1.787
-0.5 | 0.078 | 0.00983 | -0.029 | 7.935
0 | 0.139 | 0.00987 | -0.03 | 14.048
0.5 | 0.199 | 0.00989 | -0.03 | 20.129
1 | 0.259 | 0.00991 | -0.031 | 26.173
1.5 | 0.32 | 0.00994 | -0.031 | 32.167
2 | 0.38 | 0.01002 | -0.032 | 37.899
2.5 | 0.439 | 0.01331 | -0.032 | 33.022
3 | 0.499 | 0.0137 | -0.033 | 36.419
3.5 | 0.558 | 0.01393 | -0.033 | 40.038
4 | 0.616 | 0.01424 | -0.034 | 43.278
4.5 | 0.674 | 0.01453 | -0.034 | 46.396
5 | 0.731 | 0.0148 | -0.035 | 49.39
5.5 | 0.787 | 0.01513 | -0.035 | 52.025
6 | 0.843 | 0.01556 | -0.036 | 54.162
6.5 | 0.897 | 0.01608 | -0.036 | 55.771
7 | 0.949 | 0.01657 | -0.037 | 57.259
7.5 | 0.999 | 0.01698 | -0.037 | 58.842
8 | 1.048 | 0.0175 | -0.038 | 59.867
8.5 | 1.094 | 0.01807 | -0.038 | 60.519
9 | 1.138 | 0.01904 | -0.039 | 59.75
9.5 | 1.166 | 0.01678 | -0.039 | 69.523
10 | 1.201 | 0.02057 | -0.039 | 58.363
10.5 | 1.231 | 0.02149 | -0.039 | 57.301
11 | 1.258 | 0.02251 | -0.039 | 55.901
11.5 | 1.279 | 0.02411 | -0.04 | 53.066
12 | 1.291 | 0.02677 | -0.039 | 48.215
12.5 | 1.302 | 0.02884 | -0.039 | 45.154
13 | 1.281 | 0.03691 | -0.038 | 34.694
13.5 | 1.159 | 0.08293 | -0.029 | 13.977
14 | 1.161 | 0.09057 | -0.028 | 12.813
14.5 | 1.165 | 0.09532 | -0.028 | 12.22
15 | 1.163 | 0.102 | -0.028 | 11.406
15.5 | 1.158 | 0.11014 | -0.027 | 10.516
16 | 1.153 | 0.11824 | -0.027 | 9.751
16.5 | 1.145 | 0.12456 | -0.027 | 9.195
17 | 1.136 | 0.13183 | -0.027 | 8.619
17.5 | 1.124 | 0.1391 | -0.027 | 8.084

## 42. Re 1M Mach 0.00 (2)
BIGFOIL.COM POLAR EXPORT
amsoil2
AMSOIL2 RUTAN WING |  |  |  | Cl Max: | 1.5418 | at alpha= | 16.5 | deg
XFOIL ncrit=9 |  |  |  | L/D Max: | 74.8602 | at alpha= | 8.5 | deg
Re: | 1000000 |  |  | Cd Min: | 0.12818 | at alpha= | 20 | deg
Mach: | 0 |  |  | Cl=0 at alpha= | -1.1507 | deg
|  |  |  | @ Cl=0.1, Cd= | 0.0054337
|  |  |  | @ Cl=0.4, Cd= | 0.0077037
|  |  |  | @ Cl=0.6, Cd= | 0.0096683
alpha (deg) | Cl | Cd | Cm | Cl/Cd
-18 | -1.0663 | 0.12095 | -0.0003 | -8.816
-17.5 | -1.2609 | 0.07426 | -0.0292 | -16.9795
-17 | -1.3153 | 0.05698 | -0.0406 | -23.0835
-16.5 | -1.3376 | 0.04727 | -0.0455 | -28.297
-16 | -1.3437 | 0.04082 | -0.0474 | -32.9177
-15.5 | -1.348 | 0.03533 | -0.0474 | -38.1545
-15 | -1.349 | 0.03082 | -0.0457 | -43.7703
-14.5 | -1.3328 | 0.02822 | -0.0435 | -47.2289
-14 | -1.3115 | 0.0263 | -0.0405 | -49.8669
-13.5 | -1.2814 | 0.02466 | -0.0381 | -51.9627
-13 | -1.2438 | 0.02323 | -0.0366 | -53.5428
-12.5 | -1.2059 | 0.02156 | -0.035 | -55.9323
-12 | -1.1651 | 0.02003 | -0.0338 | -58.1677
-11.5 | -1.1188 | 0.01898 | -0.033 | -58.9463
-11 | -1.0708 | 0.01798 | -0.0324 | -59.5551
-10.5 | -1.0232 | 0.01677 | -0.0318 | -61.0137
-10 | -0.9693 | 0.01576 | -0.0325 | -61.5038
-9.5 | -0.9092 | 0.01501 | -0.034 | -60.573
-9 | -0.8613 | 0.01418 | -0.0327 | -60.7405
-8.5 | -0.8137 | 0.01342 | -0.0314 | -60.6334
-8 | -0.7626 | 0.01292 | -0.0305 | -59.0248
-7.5 | -0.7119 | 0.01217 | -0.0297 | -58.4963
-7 | -0.6584 | 0.01163 | -0.0294 | -56.6122
-6.5 | -0.6043 | 0.0111 | -0.0292 | -54.4414
-6 | -0.55 | 0.01062 | -0.0289 | -51.7891
-5.5 | -0.4944 | 0.01013 | -0.0289 | -48.8055
-5 | -0.4385 | 0.0098 | -0.0289 | -44.7449
-4.5 | -0.3821 | 0.00938 | -0.029 | -40.7356
-4 | -0.3254 | 0.00904 | -0.0292 | -35.9956
-3.5 | -0.2682 | 0.00872 | -0.0294 | -30.7569
-3 | -0.2109 | 0.00841 | -0.0297 | -25.0773
-2.5 | -0.1531 | 0.00811 | -0.03 | -18.8779
-2 | -0.0955 | 0.00781 | -0.0304 | -12.2279
-1.5 | -0.038 | 0.00726 | -0.0309 | -5.2342
-1 | 0.0164 | 0.00579 | -0.0315 | 2.8325
-0.5 | 0.0737 | 0.00547 | -0.0315 | 13.4735
0 | 0.1317 | 0.00539 | -0.0316 | 24.4341
0.5 | 0.1898 | 0.00538 | -0.0318 | 35.2788
1 | 0.2477 | 0.00544 | -0.0318 | 45.5331
1.5 | 0.3048 | 0.0056 | -0.0318 | 54.4286
2 | 0.3594 | 0.00609 | -0.0314 | 59.0148
2.5 | 0.4067 | 0.00797 | -0.0307 | 51.0289
3 | 0.4604 | 0.00862 | -0.0304 | 53.4107
3.5 | 0.5153 | 0.00904 | -0.0303 | 57.0022
4 | 0.5702 | 0.00947 | -0.0301 | 60.2112
4.5 | 0.6243 | 0.00983 | -0.0297 | 63.5097
5 | 0.6774 | 0.01023 | -0.0292 | 66.217
5.5 | 0.729 | 0.01067 | -0.0283 | 68.3224
6 | 0.7789 | 0.01102 | -0.027 | 70.6806
6.5 | 0.829 | 0.01142 | -0.0258 | 72.5919
7 | 0.8871 | 0.01207 | -0.0267 | 73.4963
7.5 | 0.9413 | 0.01258 | -0.0267 | 74.8251
8 | 0.9924 | 0.01336 | -0.0262 | 74.2814
8.5 | 1.0443 | 0.01395 | -0.0259 | 74.8602
9 | 1.0923 | 0.01489 | -0.0249 | 73.358
9.5 | 1.142 | 0.01557 | -0.0242 | 73.3462
10 | 1.1889 | 0.01643 | -0.0231 | 72.3615
10.5 | 1.2334 | 0.01745 | -0.0217 | 70.6819
11 | 1.2782 | 0.01832 | -0.0203 | 69.7707
11.5 | 1.3183 | 0.01947 | -0.0184 | 67.7093
12 | 1.3529 | 0.02079 | -0.0156 | 65.0746
12.5 | 1.3862 | 0.02196 | -0.0126 | 63.1239
13 | 1.4178 | 0.0233 | -0.0099 | 60.8498
13.5 | 1.4434 | 0.02515 | -0.0069 | 57.3917
14 | 1.4656 | 0.02736 | -0.0039 | 53.5673
14.5 | 1.4902 | 0.02945 | -0.0015 | 50.601
15 | 1.5111 | 0.0319 | 0.0008 | 47.3699
15.5 | 1.5288 | 0.03472 | 0.0029 | 44.0323
16 | 1.5414 | 0.03814 | 0.0046 | 40.4143
16.5 | 1.5418 | 0.04291 | 0.0062 | 35.931
17 | 1.5307 | 0.04925 | 0.007 | 31.0802
17.5 | 1.5281 | 0.05522 | 0.0067 | 27.6729
18 | 1.5172 | 0.06284 | 0.005 | 24.1439
18.5 | 1.4968 | 0.07259 | 0.0015 | 20.6199
19 | 1.4633 | 0.08552 | -0.0046 | 17.1106
19.5 | 1.4093 | 0.10339 | -0.0143 | 13.6309
20 | 1.3266 | 0.12818 | -0.0288 | 10.3495

## 43. Re 1M Mach 0.10 (1)
BIGFOIL.COM POLAR EXPORT
amsoil2
AMSOIL2 RUTAN WING |  |  |  | Cl Max: | 1.283 | at alpha= | 12.5 | deg
JavaFoil+Calcfoil stall+Eppler ext transition |  |  |  | L/D Max: | 69.019 | at alpha= | 9 | deg
Re: | 1000000 |  |  | Cd Min: | 0.00983 | at alpha= | -1 | deg
Mach: | 0.1 |  |  | Cl=0 at alpha= | -1.1475 | deg
|  |  |  | @ Cl=0.1, Cd= | 0.0098472
|  |  |  | @ Cl=0.4, Cd= | 0.011012
|  |  |  | @ Cl=0.6, Cd= | 0.014162
alpha (deg) | Cl | Cd | Cm | Cl/Cd
-15.5 | -0.957 | 0.1151 | -0.008 | -8.312
-15 | -0.959 | 0.10789 | -0.009 | -8.892
-14.5 | -0.958 | 0.10155 | -0.009 | -9.435
-14 | -0.954 | 0.09551 | -0.01 | -9.985
-13.5 | -0.946 | 0.08982 | -0.01 | -10.527
-13 | -0.936 | 0.08354 | -0.011 | -11.209
-12.5 | -0.922 | 0.07845 | -0.011 | -11.759
-12 | -0.907 | 0.07141 | -0.012 | -12.7
-11.5 | -0.894 | 0.06251 | -0.013 | -14.3
-11 | -0.949 | 0.03162 | -0.017 | -30.016
-10.5 | -0.965 | 0.02155 | -0.018 | -44.778
-10 | -0.944 | 0.01928 | -0.019 | -48.961
-9.5 | -0.914 | 0.01639 | -0.02 | -55.785
-9 | -0.879 | 0.01738 | -0.021 | -50.58
-8.5 | -0.833 | 0.01676 | -0.021 | -49.711
-8 | -0.785 | 0.01626 | -0.022 | -48.294
-7.5 | -0.735 | 0.01579 | -0.022 | -46.553
-7 | -0.683 | 0.01541 | -0.023 | -44.348
-6.5 | -0.629 | 0.01504 | -0.023 | -41.829
-6 | -0.574 | 0.01462 | -0.024 | -39.236
-5.5 | -0.517 | 0.01433 | -0.024 | -36.099
-5 | -0.46 | 0.01396 | -0.025 | -32.936
-4.5 | -0.402 | 0.0137 | -0.025 | -29.319
-4 | -0.343 | 0.01339 | -0.026 | -25.616
-3.5 | -0.284 | 0.01315 | -0.026 | -21.577
-3 | -0.224 | 0.01299 | -0.027 | -17.248
-2.5 | -0.164 | 0.01279 | -0.027 | -12.821
-2 | -0.104 | 0.01253 | -0.028 | -8.271
-1.5 | -0.043 | 0.0123 | -0.028 | -3.499
-1 | 0.018 | 0.00983 | -0.029 | 1.793
-0.5 | 0.078 | 0.00984 | -0.029 | 7.964
0 | 0.139 | 0.00986 | -0.03 | 14.127
0.5 | 0.2 | 0.0099 | -0.03 | 20.201
1 | 0.261 | 0.00993 | -0.031 | 26.264
1.5 | 0.321 | 0.00995 | -0.031 | 32.285
2 | 0.382 | 0.01001 | -0.032 | 38.104
2.5 | 0.442 | 0.01335 | -0.032 | 33.09
3 | 0.501 | 0.01372 | -0.033 | 36.537
3.5 | 0.561 | 0.01398 | -0.033 | 40.085
4 | 0.619 | 0.01425 | -0.034 | 43.447
4.5 | 0.677 | 0.01459 | -0.034 | 46.413
5 | 0.734 | 0.01487 | -0.035 | 49.407
5.5 | 0.791 | 0.0152 | -0.035 | 52.049
6 | 0.846 | 0.01566 | -0.036 | 54.057
6.5 | 0.901 | 0.01617 | -0.036 | 55.712
7 | 0.953 | 0.01663 | -0.037 | 57.299
7.5 | 1.003 | 0.0171 | -0.037 | 58.655
8 | 1.051 | 0.01759 | -0.038 | 59.759
8.5 | 1.097 | 0.01821 | -0.038 | 60.251
9 | 1.131 | 0.01639 | -0.038 | 69.019
9.5 | 1.168 | 0.01995 | -0.039 | 58.522
10 | 1.201 | 0.02078 | -0.039 | 57.791
10.5 | 1.23 | 0.02175 | -0.039 | 56.572
11 | 1.255 | 0.02298 | -0.039 | 54.623
11.5 | 1.273 | 0.02484 | -0.04 | 51.253
12 | 1.281 | 0.02781 | -0.039 | 46.055
12.5 | 1.283 | 0.03152 | -0.039 | 40.689
13 | 1.205 | 0.0551 | -0.035 | 21.861
13.5 | 1.146 | 0.08556 | -0.028 | 13.397
14 | 1.147 | 0.09276 | -0.028 | 12.364
14.5 | 1.149 | 0.0974 | -0.028 | 11.792
15 | 1.145 | 0.1045 | -0.028 | 10.952
15.5 | 1.137 | 0.11224 | -0.027 | 10.134
16 | 1.128 | 0.11986 | -0.027 | 9.415
16.5 | 1.118 | 0.12755 | -0.027 | 8.766
17 | 1.105 | 0.13468 | -0.027 | 8.207
17.5 | 1.09 | 0.14246 | -0.026 | 7.65

## 44. Re 1M Mach 0.10 (2)
BIGFOIL.COM POLAR EXPORT
amsoil2
AMSOIL2 RUTAN WING |  |  |  | Cl Max: | 1.5253 | at alpha= | 16 | deg
XFOIL ncrit=9 |  |  |  | L/D Max: | 74.4689 | at alpha= | 7.5 | deg
Re: | 1000000 |  |  | Cd Min: | 0.12884 | at alpha= | 19.5 | deg
Mach: | 0.1 |  |  | Cl=0 at alpha= | -1.1515 | deg
|  |  |  | @ Cl=0.1, Cd= | 0.0054445
|  |  |  | @ Cl=0.4, Cd= | 0.0077071
|  |  |  | @ Cl=0.6, Cd= | 0.0096791
alpha (deg) | Cl | Cd | Cm | Cl/Cd
-17 | -1.2197 | 0.07649 | -0.0282 | -15.9459
-16.5 | -1.2825 | 0.05708 | -0.0416 | -22.4685
-16 | -1.3076 | 0.04685 | -0.047 | -27.9104
-15.5 | -1.315 | 0.04019 | -0.0489 | -32.7196
-15 | -1.3274 | 0.03397 | -0.0486 | -39.0757
-14.5 | -1.3213 | 0.03018 | -0.0468 | -43.7806
-14 | -1.3034 | 0.02775 | -0.0442 | -46.9694
-13.5 | -1.2805 | 0.02587 | -0.041 | -49.4975
-13 | -1.2465 | 0.02418 | -0.0389 | -51.5509
-12.5 | -1.2064 | 0.02279 | -0.0374 | -52.9355
-12 | -1.1704 | 0.02069 | -0.0356 | -56.5684
-11.5 | -1.1249 | 0.01951 | -0.0346 | -57.6576
-11 | -1.0771 | 0.01842 | -0.0338 | -58.4745
-10.5 | -1.027 | 0.01748 | -0.0333 | -58.7529
-10 | -0.9754 | 0.01605 | -0.0336 | -60.7726
-9.5 | -0.9151 | 0.01526 | -0.035 | -59.9672
-9 | -0.8655 | 0.01465 | -0.0337 | -59.0785
-8.5 | -0.8192 | 0.0136 | -0.0321 | -60.2353
-8 | -0.7678 | 0.01305 | -0.0312 | -58.8352
-7.5 | -0.7163 | 0.01234 | -0.0303 | -58.047
-7 | -0.6628 | 0.01173 | -0.0299 | -56.5047
-6.5 | -0.6078 | 0.01127 | -0.0296 | -53.9308
-6 | -0.5537 | 0.01069 | -0.0293 | -51.7961
-5.5 | -0.4975 | 0.0102 | -0.0293 | -48.7745
-5 | -0.4413 | 0.00983 | -0.0292 | -44.8932
-4.5 | -0.3846 | 0.00941 | -0.0293 | -40.8714
-4 | -0.3275 | 0.00906 | -0.0294 | -36.1479
-3.5 | -0.2699 | 0.00874 | -0.0296 | -30.881
-3 | -0.2121 | 0.00844 | -0.0299 | -25.1303
-2.5 | -0.1541 | 0.00813 | -0.0302 | -18.9545
-2 | -0.096 | 0.00784 | -0.0306 | -12.2449
-1.5 | -0.0382 | 0.00732 | -0.0311 | -5.2186
-1 | 0.0166 | 0.00583 | -0.0317 | 2.8473
-0.5 | 0.0741 | 0.00548 | -0.0317 | 13.5219
0 | 0.1324 | 0.0054 | -0.0318 | 24.5185
0.5 | 0.1909 | 0.00539 | -0.0319 | 35.4174
1 | 0.2492 | 0.00545 | -0.032 | 45.7248
1.5 | 0.3067 | 0.00562 | -0.0319 | 54.573
2 | 0.3612 | 0.00616 | -0.0315 | 58.6364
2.5 | 0.4086 | 0.00805 | -0.0307 | 50.7578
3 | 0.4629 | 0.00865 | -0.0305 | 53.5145
3.5 | 0.5182 | 0.00909 | -0.0303 | 57.0077
4.5 | 0.6279 | 0.00988 | -0.0297 | 63.5526
5 | 0.6813 | 0.01028 | -0.0291 | 66.2743
5.5 | 0.7334 | 0.01072 | -0.0282 | 68.4142
6 | 0.7834 | 0.01112 | -0.0268 | 70.4496
6.5 | 0.8335 | 0.0115 | -0.0255 | 72.4783
7 | 0.8921 | 0.01215 | -0.0264 | 73.4239
7.5 | 0.9465 | 0.01271 | -0.0263 | 74.4689
8 | 0.998 | 0.01349 | -0.0257 | 73.9807
8.5 | 1.05 | 0.01412 | -0.0252 | 74.3626
9 | 1.0984 | 0.01505 | -0.0242 | 72.9834
9.5 | 1.1479 | 0.01579 | -0.0233 | 72.6979
10 | 1.1926 | 0.01691 | -0.0217 | 70.5263
10.5 | 1.2393 | 0.01774 | -0.0204 | 69.8591
11 | 1.2837 | 0.01868 | -0.0189 | 68.7206
11.5 | 1.3188 | 0.02024 | -0.0161 | 65.1581
12 | 1.3553 | 0.02129 | -0.0133 | 63.659
12.5 | 1.3879 | 0.02259 | -0.0103 | 61.4387
13 | 1.4184 | 0.02412 | -0.0074 | 58.806
13.5 | 1.437 | 0.02662 | -0.0037 | 53.982
14 | 1.4646 | 0.02852 | -0.0013 | 51.3534
14.5 | 1.4867 | 0.03093 | 0.0012 | 48.0666
15 | 1.5054 | 0.03372 | 0.0035 | 44.6441
15.5 | 1.5198 | 0.03699 | 0.0054 | 41.0868
16 | 1.5253 | 0.04127 | 0.0071 | 36.9591
16.5 | 1.5111 | 0.04787 | 0.0083 | 31.5667
17 | 1.5077 | 0.05391 | 0.0081 | 27.967
17.5 | 1.4967 | 0.0615 | 0.0066 | 24.3366
18 | 1.4752 | 0.07143 | 0.0031 | 20.6524
18.5 | 1.4398 | 0.08469 | -0.0033 | 17.0008
19 | 1.3833 | 0.10318 | -0.0136 | 13.4067
19.5 | 1.2968 | 0.12884 | -0.0287 | 10.0652

## 45. Re 1M Mach 0.25 (1)
BIGFOIL.COM POLAR EXPORT
amsoil2
AMSOIL2 RUTAN WING |  |  |  | Cl Max: | 1.225 | at alpha= | 11 | deg
JavaFoil+Calcfoil stall+Eppler ext transition |  |  |  | L/D Max: | 68.23 | at alpha= | 8.5 | deg
Re: | 1000000 |  |  | Cd Min: | 0.00988 | at alpha= | -1 | deg
Mach: | 0.25 |  |  | Cl=0 at alpha= | -1.1452 | deg
|  |  |  | @ Cl=0.1, Cd= | 0.0098961
|  |  |  | @ Cl=0.4, Cd= | 0.010542
|  |  |  | @ Cl=0.6, Cd= | 0.01427
alpha (deg) | Cl | Cd | Cm | Cl/Cd
-14.5 | -0.84 | 0.11147 | -0.009 | -7.536
-14 | -0.856 | 0.10611 | -0.009 | -8.067
-13.5 | -0.867 | 0.09851 | -0.01 | -8.798
-13 | -0.872 | 0.09226 | -0.01 | -9.45
-12.5 | -0.873 | 0.08552 | -0.011 | -10.207
-12 | -0.866 | 0.07949 | -0.011 | -10.889
-11.5 | -0.854 | 0.07371 | -0.012 | -11.589
-11 | -0.84 | 0.06808 | -0.012 | -12.341
-10.5 | -0.826 | 0.06065 | -0.014 | -13.612
-10 | -0.864 | 0.03437 | -0.018 | -25.13
-9.5 | -0.903 | 0.01976 | -0.02 | -45.688
-9 | -0.875 | 0.01846 | -0.021 | -47.407
-8.5 | -0.844 | 0.01749 | -0.022 | -48.26
-8 | -0.798 | 0.01681 | -0.022 | -47.46
-7.5 | -0.749 | 0.01622 | -0.023 | -46.156
-7 | -0.697 | 0.01569 | -0.023 | -44.447
-6.5 | -0.643 | 0.01534 | -0.024 | -41.937
-6 | -0.587 | 0.01487 | -0.024 | -39.496
-5.5 | -0.53 | 0.01456 | -0.025 | -36.38
-5 | -0.471 | 0.01416 | -0.025 | -33.286
-4.5 | -0.412 | 0.01384 | -0.026 | -29.782
-4 | -0.352 | 0.01354 | -0.027 | -25.997
-3.5 | -0.291 | 0.01327 | -0.027 | -21.947
-3 | -0.23 | 0.01307 | -0.028 | -17.609
-2.5 | -0.168 | 0.01285 | -0.028 | -13.105
-2 | -0.106 | 0.01268 | -0.029 | -8.396
-1.5 | -0.044 | 0.0124 | -0.029 | -3.568
-1 | 0.018 | 0.00988 | -0.03 | 1.833
-0.5 | 0.081 | 0.00989 | -0.03 | 8.145
0 | 0.143 | 0.00991 | -0.031 | 14.454
0.5 | 0.206 | 0.00994 | -0.031 | 20.69
1 | 0.268 | 0.00997 | -0.032 | 26.874
1.5 | 0.33 | 0.00999 | -0.032 | 33.023
2 | 0.392 | 0.01008 | -0.033 | 38.903
2.5 | 0.454 | 0.01366 | -0.033 | 33.201
3 | 0.515 | 0.01391 | -0.034 | 37.026
3.5 | 0.576 | 0.01415 | -0.034 | 40.681
4 | 0.636 | 0.01445 | -0.035 | 43.975
4.5 | 0.695 | 0.01482 | -0.035 | 46.892
5 | 0.753 | 0.01517 | -0.036 | 49.659
5.5 | 0.81 | 0.0155 | -0.036 | 52.281
6 | 0.867 | 0.01599 | -0.037 | 54.188
6.5 | 0.921 | 0.0166 | -0.037 | 55.483
7 | 0.973 | 0.01713 | -0.038 | 56.796
7.5 | 1.022 | 0.0177 | -0.038 | 57.762
8 | 1.069 | 0.01834 | -0.039 | 58.262
8.5 | 1.102 | 0.01616 | -0.039 | 68.23
9 | 1.138 | 0.02012 | -0.039 | 56.551
9.5 | 1.169 | 0.02111 | -0.04 | 55.356
10 | 1.195 | 0.02224 | -0.04 | 53.707
10.5 | 1.215 | 0.02354 | -0.04 | 51.615
11 | 1.225 | 0.02569 | -0.04 | 47.681
11.5 | 1.208 | 0.03172 | -0.039 | 38.105
12 | 1.078 | 0.07437 | -0.029 | 14.497
12.5 | 1.075 | 0.08187 | -0.028 | 13.125
13 | 1.066 | 0.08996 | -0.027 | 11.851
13.5 | 1.054 | 0.09719 | -0.026 | 10.847
14 | 1.038 | 0.10442 | -0.026 | 9.939
14.5 | 1.018 | 0.11082 | -0.026 | 9.183
15 | 0.991 | 0.11907 | -0.026 | 8.323
15.5 | 0.96 | 0.12663 | -0.026 | 7.581
16 | 0.925 | 0.13388 | -0.026 | 6.906

## 46. Re 1M Mach 0.25 (2)
BIGFOIL.COM POLAR EXPORT
amsoil2
AMSOIL2 RUTAN WING |  |  |  | Cl Max: | 1.4181 | at alpha= | 14.5 | deg
XFOIL ncrit=9 |  |  |  | L/D Max: | 72.3543 | at alpha= | 7 | deg
Re: | 1000000 |  |  | Cd Min: | 0.24751 | at alpha= | 19.5 | deg
Mach: | 0.25 |  |  | Cl=0 at alpha= | -1.1544 | deg
|  |  |  | @ Cl=0.1, Cd= | 0.0055247
|  |  |  | @ Cl=0.4, Cd= | 0.0077443
|  |  |  | @ Cl=0.6, Cd= | 0.0098205
alpha (deg) | Cl | Cd | Cm | Cl/Cd
-18 | -0.7449 | 0.21948 | 0.0494 | -3.3939
-17.5 | -0.7269 | 0.21323 | 0.0455 | -3.409
-17 | -0.7214 | 0.20066 | 0.0374 | -3.5951
-16.5 | -0.7022 | 0.19508 | 0.0351 | -3.5995
-16 | -0.6836 | 0.18945 | 0.0321 | -3.6083
-15.5 | -0.6673 | 0.18288 | 0.0285 | -3.6488
-15 | -0.6737 | 0.16778 | 0.0213 | -4.0154
-14 | -1.1412 | 0.05133 | -0.0489 | -22.2326
-13.5 | -1.1671 | 0.04144 | -0.054 | -28.1636
-13 | -1.1752 | 0.03523 | -0.0546 | -33.3579
-12.5 | -1.1729 | 0.03084 | -0.0525 | -38.0318
-12 | -1.1632 | 0.02751 | -0.0483 | -42.2828
-11.5 | -1.1352 | 0.02464 | -0.0453 | -46.0714
-11 | -1.102 | 0.02189 | -0.0428 | -50.3426
-10.5 | -1.0558 | 0.02026 | -0.0411 | -52.1125
-9.5 | -0.9456 | 0.01697 | -0.0409 | -55.7219
-9 | -0.8969 | 0.01602 | -0.0386 | -55.9863
-8.5 | -0.8466 | 0.01512 | -0.0366 | -55.9921
-8 | -0.7959 | 0.01397 | -0.035 | -56.9721
-7.5 | -0.7409 | 0.01328 | -0.0339 | -55.7907
-7 | -0.6869 | 0.01241 | -0.0328 | -55.3505
-6.5 | -0.6299 | 0.01178 | -0.0322 | -53.472
-6 | -0.5731 | 0.01112 | -0.0317 | -51.5378
-5.5 | -0.5152 | 0.01061 | -0.0313 | -48.558
-5 | -0.457 | 0.01008 | -0.031 | -45.3373
-4.5 | -0.3984 | 0.00965 | -0.0308 | -41.285
-4 | -0.3388 | 0.00925 | -0.0309 | -36.627
-3.5 | -0.2796 | 0.00891 | -0.0309 | -31.3805
-3 | -0.2194 | 0.00857 | -0.0311 | -25.6009
-2.5 | -0.1595 | 0.00831 | -0.0313 | -19.1937
-2 | -0.0991 | 0.00798 | -0.0317 | -12.4185
-1.5 | -0.0394 | 0.00757 | -0.032 | -5.2048
-1 | 0.0176 | 0.00612 | -0.0326 | 2.8758
-0.5 | 0.0764 | 0.00556 | -0.0327 | 13.741
0 | 0.1365 | 0.00547 | -0.0327 | 24.9543
0.5 | 0.197 | 0.00547 | -0.0328 | 36.0146
1 | 0.2574 | 0.00551 | -0.0329 | 46.7151
1.5 | 0.3164 | 0.00572 | -0.0326 | 55.3147
2 | 0.3698 | 0.00679 | -0.0319 | 54.4624
2.5 | 0.4198 | 0.00837 | -0.0311 | 50.1553
3 | 0.4768 | 0.00888 | -0.0309 | 53.6937
3.5 | 0.5342 | 0.00933 | -0.0306 | 57.2562
4 | 0.5908 | 0.00975 | -0.0301 | 60.5949
4.5 | 0.6469 | 0.01018 | -0.0295 | 63.5462
5 | 0.7026 | 0.01061 | -0.0287 | 66.2205
5.5 | 0.7568 | 0.01106 | -0.0276 | 68.4268
6 | 0.8081 | 0.01158 | -0.0259 | 69.7841
6.5 | 0.8567 | 0.01215 | -0.0235 | 70.5103
7 | 0.9189 | 0.0127 | -0.0242 | 72.3543
7.5 | 0.9729 | 0.01356 | -0.0234 | 71.7478
8 | 1.0271 | 0.0143 | -0.0225 | 71.8252
8.5 | 1.0776 | 0.01532 | -0.021 | 70.3394
9 | 1.1286 | 0.01622 | -0.0194 | 69.5808
9.5 | 1.1738 | 0.01755 | -0.0171 | 66.8832
10 | 1.2211 | 0.01861 | -0.015 | 65.6153
10.5 | 1.2639 | 0.01984 | -0.0123 | 63.7046
11 | 1.2953 | 0.02158 | -0.008 | 60.0232
11.5 | 1.3283 | 0.02329 | -0.0043 | 57.0331
12 | 1.3585 | 0.02522 | -0.0008 | 53.866
12.5 | 1.3787 | 0.02799 | 0.0031 | 49.2569
13 | 1.3968 | 0.03114 | 0.0066 | 44.8555
13.5 | 1.4111 | 0.03473 | 0.0096 | 40.6306
14 | 1.418 | 0.03916 | 0.0119 | 36.2104
14.5 | 1.4181 | 0.04453 | 0.0134 | 31.8459
15 | 1.4093 | 0.05129 | 0.0135 | 27.4771
15.5 | 1.3871 | 0.06041 | 0.0113 | 22.9614
16 | 1.349 | 0.07329 | 0.0055 | 18.4063
16.5 | 1.2958 | 0.09092 | -0.0049 | 14.2521
17 | 1.2177 | 0.11505 | -0.0196 | 10.5841
19 | 0.9162 | 0.24046 | -0.0933 | 3.8102
19.5 | 0.9331 | 0.24751 | -0.098 | 3.7699

## 47. Re 1M Mach 0.50 (1)
BIGFOIL.COM POLAR EXPORT
amsoil2
AMSOIL2 RUTAN WING |  |  |  | Cl Max: | 1.159 | at alpha= | 20 | deg
JavaFoil+Calcfoil stall+Eppler ext transition |  |  |  | L/D Max: | 51.907 | at alpha= | 6 | deg
Re: | 1000000 |  |  | Cd Min: | 0.0101 | at alpha= | -0.5 | deg
Mach: | 0.5 |  |  | Cl=0 at alpha= | -1.1449 | deg
|  |  |  | @ Cl=0.1, Cd= | 0.010103
|  |  |  | @ Cl=0.4, Cd= | 0.011865
|  |  |  | @ Cl=0.6, Cd= | 0.014866
alpha (deg) | Cl | Cd | Cm | Cl/Cd
-20 | -1.038 | 0.20663 | -0.007 | -5.026
-19.5 | -1.012 | 0.20288 | -0.007 | -4.99
-19 | -0.986 | 0.19457 | -0.008 | -5.067
-18.5 | -0.959 | 0.19335 | -0.008 | -4.961
-18 | -0.935 | 0.18734 | -0.008 | -4.992
-17.5 | -0.908 | 0.18539 | -0.009 | -4.896
-17 | -0.878 | 0.17651 | -0.008 | -4.973
-16.5 | -0.849 | 0.17072 | -0.009 | -4.976
-16 | -0.822 | 0.16002 | -0.009 | -5.136
-15.5 | -0.795 | 0.15485 | -0.009 | -5.134
-15 | -0.767 | 0.1501 | -0.009 | -5.112
-14.5 | -0.74 | 0.14724 | -0.009 | -5.027
-14 | -0.713 | 0.1454 | -0.01 | -4.902
-13.5 | -0.685 | 0.14016 | -0.01 | -4.89
-13 | -0.658 | 0.13596 | -0.01 | -4.841
-12.5 | -0.631 | 0.13136 | -0.01 | -4.802
-12 | -0.603 | 0.12522 | -0.011 | -4.819
-11.5 | -0.577 | 0.11233 | -0.011 | -5.138
-11 | -0.548 | 0.10737 | -0.011 | -5.101
-10.5 | -0.52 | 0.10551 | -0.011 | -4.925
-10 | -0.492 | 0.10199 | -0.01 | -4.821
-9.5 | -0.464 | 0.09472 | -0.011 | -4.9
-9 | -0.436 | 0.09375 | -0.011 | -4.655
-8.5 | -0.409 | 0.07631 | -0.012 | -5.366
-8 | -0.598 | 0.06043 | -0.014 | -9.899
-7.5 | -0.614 | 0.05327 | -0.016 | -11.53
-7 | -0.693 | 0.02114 | -0.025 | -32.766
-6.5 | -0.686 | 0.01754 | -0.027 | -39.108
-6 | -0.635 | 0.01664 | -0.027 | -38.177
-5.5 | -0.579 | 0.01585 | -0.028 | -36.52
-5 | -0.519 | 0.01524 | -0.028 | -34.031
-4.5 | -0.455 | 0.01472 | -0.029 | -30.943
-4 | -0.39 | 0.01432 | -0.03 | -27.262
-3.5 | -0.324 | 0.01392 | -0.03 | -23.278
-3 | -0.256 | 0.01361 | -0.031 | -18.834
-2.5 | -0.188 | 0.01333 | -0.031 | -14.092
-2 | -0.119 | 0.01311 | -0.032 | -9.064
-1.5 | -0.049 | 0.0128 | -0.033 | -3.859
-1 | 0.02 | 0.01261 | -0.033 | 1.604
-0.5 | 0.09 | 0.0101 | -0.034 | 8.911
0 | 0.16 | 0.01012 | -0.034 | 15.811
0.5 | 0.23 | 0.01015 | -0.035 | 22.642
1 | 0.299 | 0.01016 | -0.036 | 29.441
1.5 | 0.369 | 0.01021 | -0.036 | 36.103
2 | 0.437 | 0.01384 | -0.037 | 31.616
2.5 | 0.506 | 0.01437 | -0.037 | 35.218
3 | 0.574 | 0.0147 | -0.038 | 39.029
3.5 | 0.64 | 0.01512 | -0.038 | 42.336
4 | 0.705 | 0.01548 | -0.039 | 45.584
4.5 | 0.769 | 0.016 | -0.04 | 48.043
5 | 0.83 | 0.01668 | -0.04 | 49.759
5.5 | 0.888 | 0.01734 | -0.041 | 51.189
6 | 0.941 | 0.01813 | -0.041 | 51.907
6.5 | 0.978 | 0.01965 | -0.041 | 49.757
7 | 1.007 | 0.02072 | -0.042 | 48.609
7.5 | 1.014 | 0.02237 | -0.042 | 45.341
8 | 0.839 | 0.05624 | -0.027 | 14.917
8.5 | 0.719 | 0.06846 | -0.024 | 10.506
9 | 0.562 | 0.09291 | -0.02 | 6.053
9.5 | 0.59 | 0.09544 | -0.021 | 6.181
10 | 0.617 | 0.10245 | -0.021 | 6.026
10.5 | 0.645 | 0.10498 | -0.022 | 6.145
11 | 0.674 | 0.10835 | -0.024 | 6.22
11.5 | 0.703 | 0.1143 | -0.026 | 6.151
12 | 0.729 | 0.12739 | -0.025 | 5.72
12.5 | 0.756 | 0.13108 | -0.025 | 5.766
13 | 0.783 | 0.13458 | -0.025 | 5.816
13.5 | 0.81 | 0.13844 | -0.026 | 5.85
14 | 0.837 | 0.14284 | -0.026 | 5.86
14.5 | 0.864 | 0.14624 | -0.027 | 5.909
15 | 0.892 | 0.15362 | -0.028 | 5.803
15.5 | 0.918 | 0.15809 | -0.028 | 5.809
16 | 0.946 | 0.16852 | -0.029 | 5.613
16.5 | 0.975 | 0.1718 | -0.03 | 5.674
17 | 1.004 | 0.17921 | -0.031 | 5.604
17.5 | 1.028 | 0.18176 | -0.031 | 5.657
18 | 1.054 | 0.1858 | -0.031 | 5.674
18.5 | 1.081 | 0.19147 | -0.031 | 5.643
19 | 1.107 | 0.19655 | -0.032 | 5.631
19.5 | 1.133 | 0.20269 | -0.032 | 5.59
20 | 1.159 | 0.20917 | -0.032 | 5.542

## 48. Re 1M Mach 0.50 (2)
BIGFOIL.COM POLAR EXPORT
amsoil2
AMSOIL2 RUTAN WING |  |  |  | Cl Max: | 1.091 | at alpha= | 8.5 | deg
XFOIL ncrit=9 |  |  |  | L/D Max: | 63.3467 | at alpha= | 5 | deg
Re: | 1000000 |  |  | Cd Min: | 0.27436 | at alpha= | -20 | deg
Mach: | 0.5 |  |  | Cl=0 at alpha= | -1.1744 | deg
|  |  |  | @ Cl=0.1, Cd= | 0.0059881
|  |  |  | @ Cl=0.4, Cd= | 0.0085258
|  |  |  | @ Cl=0.6, Cd= | 0.010351
alpha (deg) | Cl | Cd | Cm | Cl/Cd
-20 | -0.8757 | 0.27436 | 0.0806 | -3.1918
-19.5 | -0.8529 | 0.26655 | 0.0753 | -3.1998
-19 | -0.8321 | 0.25611 | 0.0681 | -3.249
-18.5 | -0.8102 | 0.24771 | 0.0631 | -3.2708
-18 | -0.7868 | 0.24077 | 0.0588 | -3.2678
-17.5 | -0.764 | 0.23319 | 0.054 | -3.2763
-17 | -0.7449 | 0.2229 | 0.0471 | -3.3419
-16.5 | -0.7261 | 0.21359 | 0.0415 | -3.3995
-16 | -0.7017 | 0.20745 | 0.0385 | -3.3825
-15.5 | -0.6801 | 0.20001 | 0.0342 | -3.4003
-15 | -0.6655 | 0.1893 | 0.0273 | -3.5156
-14.5 | -0.6498 | 0.17983 | 0.0219 | -3.6134
-14 | -0.633 | 0.17114 | 0.0176 | -3.6987
-13.5 | -0.6108 | 0.16502 | 0.0153 | -3.7014
-13 | -0.5986 | 0.15556 | 0.0106 | -3.848
-12.5 | -0.5882 | 0.14612 | 0.006 | -4.0255
-12 | -0.5811 | 0.1363 | 0.0012 | -4.2634
-11.5 | -0.5899 | 0.12295 | -0.0055 | -4.7979
-11 | -0.5827 | 0.11468 | -0.0095 | -5.0811
-10.5 | -0.5777 | 0.10604 | -0.0138 | -5.4479
-10 | -0.5848 | 0.09518 | -0.0197 | -6.1441
-9.5 | -0.6269 | 0.07843 | -0.0304 | -7.9931
-9 | -0.6667 | 0.06115 | -0.0451 | -10.9027
-8.5 | -0.7057 | 0.04576 | -0.0591 | -15.4218
-8 | -0.742 | 0.03723 | -0.0591 | -19.9302
-7 | -0.7628 | 0.02027 | -0.0516 | -37.632
-6.5 | -0.7122 | 0.01703 | -0.0483 | -41.8203
-6 | -0.6544 | 0.0145 | -0.0452 | -45.131
-5.5 | -0.5895 | 0.01312 | -0.043 | -44.9314
-5 | -0.5244 | 0.01191 | -0.041 | -44.0302
-4.5 | -0.457 | 0.0111 | -0.0395 | -41.1712
-4 | -0.3893 | 0.01036 | -0.0384 | -37.5772
-3.5 | -0.3211 | 0.00977 | -0.0375 | -32.8659
-3 | -0.252 | 0.0093 | -0.0371 | -27.0968
-2.5 | -0.183 | 0.0089 | -0.0367 | -20.5618
-2 | -0.1137 | 0.00853 | -0.0367 | -13.3294
-1.5 | -0.0446 | 0.00819 | -0.0367 | -5.4457
-1 | 0.0239 | 0.00774 | -0.0368 | 3.0879
-0.5 | 0.0869 | 0.00604 | -0.0371 | 14.3874
0 | 0.155 | 0.00577 | -0.0368 | 26.8631
0.5 | 0.2248 | 0.00574 | -0.0368 | 39.1638
1 | 0.2935 | 0.00583 | -0.0364 | 50.3431
1.5 | 0.3545 | 0.00679 | -0.0351 | 52.2091
2 | 0.4064 | 0.00877 | -0.0332 | 46.3398
2.5 | 0.4709 | 0.00932 | -0.0323 | 50.5258
3 | 0.5359 | 0.00983 | -0.0313 | 54.5168
3.5 | 0.6011 | 0.01036 | -0.0301 | 58.0212
4 | 0.6648 | 0.01095 | -0.0285 | 60.7123
4.5 | 0.727 | 0.01163 | -0.0264 | 62.5107
5 | 0.7874 | 0.01243 | -0.0238 | 63.3467
5.5 | 0.8452 | 0.01335 | -0.0205 | 63.3109
6 | 0.9002 | 0.01434 | -0.0165 | 62.7755
6.5 | 0.9464 | 0.01556 | -0.0107 | 60.8226
7 | 1.0032 | 0.01714 | -0.0071 | 58.5298
7.5 | 1.0479 | 0.01966 | -0.0021 | 53.3011
8 | 1.0829 | 0.02285 | 0.0036 | 47.3917
8.5 | 1.091 | 0.0281 | 0.01 | 38.8256
9 | 1.0643 | 0.03605 | 0.0153 | 29.5229
9.5 | 1.0302 | 0.04503 | 0.0167 | 22.8781
10 | 0.9928 | 0.05581 | 0.0134 | 17.7889
10.5 | 0.9523 | 0.0699 | 0.0044 | 13.6237
11 | 0.907 | 0.08935 | -0.0092 | 10.1511
11.5 | 0.8412 | 0.11043 | -0.0222 | 7.6175
12 | 0.8097 | 0.12661 | -0.0312 | 6.3952
12.5 | 0.8061 | 0.13783 | -0.0371 | 5.8485
13 | 0.8139 | 0.14683 | -0.0417 | 5.5431
13.5 | 0.8026 | 0.16216 | -0.05 | 4.9494

## 49. Re 2M Mach 0.00 (1)
BIGFOIL.COM POLAR EXPORT
amsoil2
AMSOIL2 RUTAN WING |  |  |  | Cl Max: | 1.335 | at alpha= | 13 | deg
JavaFoil+Calcfoil stall+Eppler ext transition |  |  |  | L/D Max: | 76.949 | at alpha= | 10.5 | deg
Re: | 2000000 |  |  | Cd Min: | 0.0092 | at alpha= | 0.5 | deg
Mach: | 0 |  |  | Cl=0 at alpha= | -1.1475 | deg
|  |  |  | @ Cl=0.1, Cd= | 0.0093
|  |  |  | @ Cl=0.4, Cd= | 0.010436
|  |  |  | @ Cl=0.6, Cd= | 0.013047
alpha (deg) | Cl | Cd | Cm | Cl/Cd
-17 | -0.972 | 0.12389 | -0.008 | -7.844
-16.5 | -0.977 | 0.11705 | -0.008 | -8.35
-16 | -0.981 | 0.11128 | -0.009 | -8.815
-15.5 | -0.983 | 0.10435 | -0.009 | -9.418
-15 | -0.984 | 0.09647 | -0.01 | -10.204
-14.5 | -0.98 | 0.0914 | -0.01 | -10.72
-14 | -0.977 | 0.08354 | -0.011 | -11.692
-13.5 | -0.974 | 0.07448 | -0.011 | -13.081
-13 | -0.964 | 0.06892 | -0.012 | -13.991
-12.5 | -1.012 | 0.03952 | -0.015 | -25.601
-12 | -1.049 | 0.02341 | -0.017 | -44.815
-11.5 | -1.038 | 0.0203 | -0.018 | -51.121
-11 | -1.017 | 0.01863 | -0.018 | -54.57
-10.5 | -0.992 | 0.01568 | -0.019 | -63.25
-10 | -0.962 | 0.01688 | -0.02 | -56.993
-9.5 | -0.921 | 0.01633 | -0.02 | -56.413
-9 | -0.877 | 0.01551 | -0.021 | -56.558
-8.5 | -0.831 | 0.01511 | -0.021 | -54.997
-8 | -0.783 | 0.01476 | -0.022 | -53.028
-7.5 | -0.733 | 0.01442 | -0.022 | -50.804
-7 | -0.681 | 0.0141 | -0.023 | -48.267
-6.5 | -0.627 | 0.01377 | -0.023 | -45.495
-6 | -0.571 | 0.01342 | -0.024 | -42.591
-5.5 | -0.515 | 0.01315 | -0.024 | -39.153
-5 | -0.458 | 0.01283 | -0.025 | -35.683
-4.5 | -0.4 | 0.01256 | -0.025 | -31.856
-4 | -0.341 | 0.01232 | -0.026 | -27.722
-3.5 | -0.282 | 0.01216 | -0.026 | -23.214
-3 | -0.223 | 0.012 | -0.027 | -18.573
-2.5 | -0.163 | 0.01185 | -0.027 | -13.772
-2 | -0.103 | 0.01168 | -0.028 | -8.831
-1.5 | -0.043 | 0.01146 | -0.028 | -3.738
-1 | 0.018 | 0.0093 | -0.029 | 1.885
-0.5 | 0.078 | 0.0093 | -0.029 | 8.383
0 | 0.139 | 0.0093 | -0.03 | 14.914
0.5 | 0.199 | 0.0092 | -0.03 | 21.63
1 | 0.259 | 0.00926 | -0.031 | 28.027
1.5 | 0.32 | 0.00939 | -0.031 | 34.019
2 | 0.38 | 0.00948 | -0.032 | 40.04
2.5 | 0.439 | 0.0123 | -0.032 | 35.725
3 | 0.499 | 0.01265 | -0.033 | 39.433
3.5 | 0.558 | 0.01288 | -0.033 | 43.309
4 | 0.616 | 0.01311 | -0.034 | 46.997
4.5 | 0.674 | 0.01337 | -0.034 | 50.394
5 | 0.731 | 0.01366 | -0.035 | 53.529
5.5 | 0.787 | 0.01393 | -0.035 | 56.515
6 | 0.843 | 0.01428 | -0.036 | 59.02
6.5 | 0.897 | 0.01471 | -0.036 | 60.984
7 | 0.949 | 0.01507 | -0.037 | 62.956
7.5 | 0.999 | 0.01542 | -0.037 | 64.782
8 | 1.048 | 0.01585 | -0.038 | 66.076
8.5 | 1.094 | 0.01632 | -0.038 | 67.032
9 | 1.138 | 0.01712 | -0.039 | 66.464
9.5 | 1.179 | 0.01773 | -0.039 | 66.523
10 | 1.218 | 0.01837 | -0.039 | 66.318
10.5 | 1.241 | 0.01612 | -0.039 | 76.949
11 | 1.269 | 0.01986 | -0.04 | 63.915
11.5 | 1.293 | 0.02092 | -0.04 | 61.792
12 | 1.312 | 0.02225 | -0.04 | 58.948
12.5 | 1.329 | 0.02328 | -0.04 | 57.067
13 | 1.335 | 0.02523 | -0.04 | 52.91
13.5 | 1.328 | 0.02924 | -0.04 | 45.428
14 | 1.315 | 0.03453 | -0.04 | 38.095
14.5 | 1.28 | 0.04611 | -0.038 | 27.769
15 | 1.202 | 0.07845 | -0.033 | 15.325
15.5 | 1.179 | 0.09403 | -0.031 | 12.543
16 | 1.164 | 0.10618 | -0.029 | 10.964
16.5 | 1.156 | 0.1123 | -0.029 | 10.296
17 | 1.148 | 0.11728 | -0.03 | 9.791
17.5 | 1.134 | 0.12564 | -0.029 | 9.029
18 | 1.121 | 0.13165 | -0.029 | 8.514

## 50. Re 2M Mach 0.00 (2)
BIGFOIL.COM POLAR EXPORT
amsoil2
AMSOIL2 RUTAN WING |  |  |  | Cl Max: | 1.7448 | at alpha= | 18.5 | deg
XFOIL ncrit=9 |  |  |  | L/D Max: | 93.0399 | at alpha= | 9 | deg
Re: | 2000000 |  |  | Cd Min: | 0.14969 | at alpha= | -20 | deg
Mach: | 0 |  |  | Cl=0 at alpha= | -1.1521 | deg
|  |  |  | @ Cl=0.1, Cd= | 0.0049583
|  |  |  | @ Cl=0.4, Cd= | 0.0071927
|  |  |  | @ Cl=0.6, Cd= | 0.0082986
alpha (deg) | Cl | Cd | Cm | Cl/Cd
-20 | -1.0998 | 0.14969 | 0.0167 | -7.3472
-19.5 | -1.5072 | 0.06487 | -0.0355 | -23.2342
-19 | -1.5627 | 0.04987 | -0.044 | -31.3355
-18.5 | -1.5889 | 0.04101 | -0.0469 | -38.7442
-18 | -1.5945 | 0.03539 | -0.0473 | -45.0551
-17.5 | -1.587 | 0.03152 | -0.0464 | -50.349
-17 | -1.5725 | 0.02858 | -0.0449 | -55.021
-16.5 | -1.5537 | 0.02622 | -0.0428 | -59.2563
-16 | -1.5324 | 0.02429 | -0.0401 | -63.0877
-15.5 | -1.5072 | 0.02278 | -0.0369 | -66.1633
-15 | -1.4711 | 0.02153 | -0.035 | -68.3279
-14.5 | -1.4362 | 0.01989 | -0.033 | -72.2071
-14 | -1.395 | 0.01863 | -0.0317 | -74.8792
-13.5 | -1.3496 | 0.01765 | -0.0308 | -76.4646
-13 | -1.3023 | 0.01676 | -0.0301 | -77.7029
-12.5 | -1.2531 | 0.01599 | -0.0296 | -78.3677
-12 | -1.205 | 0.01495 | -0.029 | -80.602
-11.5 | -1.1539 | 0.01419 | -0.0287 | -81.3178
-11 | -1.0971 | 0.01357 | -0.0295 | -80.8475
-10.5 | -1.0489 | 0.01311 | -0.0281 | -80.0076
-10 | -1 | 0.01235 | -0.0271 | -80.9717
-9.5 | -0.9476 | 0.01185 | -0.0267 | -79.9662
-9 | -0.8937 | 0.01143 | -0.0265 | -78.189
-8.5 | -0.8403 | 0.01084 | -0.0262 | -77.5185
-8 | -0.7857 | 0.0104 | -0.0261 | -75.5481
-7.5 | -0.7299 | 0.01005 | -0.0261 | -72.6269
-7 | -0.6748 | 0.00956 | -0.0261 | -70.5858
-6.5 | -0.6182 | 0.0092 | -0.0263 | -67.1957
-6 | -0.5619 | 0.00883 | -0.0264 | -63.6353
-5.5 | -0.5048 | 0.00852 | -0.0267 | -59.2488
-5 | -0.4477 | 0.0082 | -0.0269 | -54.5976
-4.5 | -0.3901 | 0.00791 | -0.0272 | -49.3173
-4 | -0.3323 | 0.00764 | -0.0276 | -43.4948
-3.5 | -0.2742 | 0.00739 | -0.028 | -37.1042
-3 | -0.2159 | 0.00718 | -0.0284 | -30.0696
-2.5 | -0.1574 | 0.00697 | -0.0288 | -22.5825
-2 | -0.0989 | 0.00675 | -0.0293 | -14.6519
-1.5 | -0.0405 | 0.00652 | -0.0298 | -6.2117
-1 | 0.0177 | 0.0062 | -0.0303 | 2.8548
-0.5 | 0.0746 | 0.00519 | -0.0311 | 14.3738
0 | 0.1327 | 0.00466 | -0.0317 | 28.4764
0.5 | 0.1911 | 0.00464 | -0.0321 | 41.1853
1 | 0.2489 | 0.00485 | -0.0324 | 51.3196
2 | 0.3563 | 0.00689 | -0.0324 | 51.7126
2.5 | 0.4126 | 0.00728 | -0.0325 | 56.6758
3 | 0.4695 | 0.00762 | -0.0327 | 61.6142
3.5 | 0.5263 | 0.00792 | -0.0329 | 66.452
4 | 0.5828 | 0.00821 | -0.033 | 70.9866
4.5 | 0.6391 | 0.0085 | -0.0331 | 75.1882
5 | 0.6951 | 0.00881 | -0.0331 | 78.899
5.5 | 0.7504 | 0.00912 | -0.033 | 82.2807
6 | 0.8051 | 0.00948 | -0.0328 | 84.9262
6.5 | 0.8592 | 0.00985 | -0.0325 | 87.2284
7 | 0.9122 | 0.0102 | -0.0319 | 89.4314
7.5 | 0.9623 | 0.01064 | -0.0308 | 90.4417
8.5 | 1.0675 | 0.0115 | -0.0298 | 92.8261
9 | 1.1202 | 0.01204 | -0.0296 | 93.0399
9.5 | 1.1722 | 0.0126 | -0.0292 | 93.0317
10 | 1.2221 | 0.0133 | -0.0284 | 91.8872
10.5 | 1.2724 | 0.01388 | -0.0278 | 91.6715
11 | 1.3208 | 0.0146 | -0.0269 | 90.4658
11.5 | 1.3669 | 0.01545 | -0.0257 | 88.4725
12 | 1.4132 | 0.01617 | -0.0245 | 87.3964
12.5 | 1.4572 | 0.01699 | -0.023 | 85.7681
13 | 1.4953 | 0.01817 | -0.0207 | 82.295
13.5 | 1.5324 | 0.01905 | -0.0181 | 80.4409
14 | 1.5649 | 0.02012 | -0.0151 | 77.7783
14.5 | 1.5959 | 0.02138 | -0.0122 | 74.6445
15 | 1.6241 | 0.02292 | -0.0093 | 70.8595
15.5 | 1.644 | 0.02515 | -0.006 | 65.3678
16 | 1.6689 | 0.02707 | -0.0036 | 61.6513
16.5 | 1.6916 | 0.02922 | -0.0012 | 57.8919
17 | 1.7107 | 0.03176 | 0.0009 | 53.8634
17.5 | 1.7264 | 0.03469 | 0.0029 | 49.7665
18 | 1.7385 | 0.03806 | 0.0046 | 45.6779
18.5 | 1.7448 | 0.04217 | 0.006 | 41.3754
19 | 1.7422 | 0.04742 | 0.0068 | 36.7398
19.5 | 1.7288 | 0.05449 | 0.0064 | 31.7269
20 | 1.6998 | 0.06433 | 0.0041 | 26.4231

## 51. Re 2M Mach 0.10 (1)
BIGFOIL.COM POLAR EXPORT
amsoil2
AMSOIL2 RUTAN WING |  |  |  | Cl Max: | 1.323 | at alpha= | 13 | deg
JavaFoil+Calcfoil stall+Eppler ext transition |  |  |  | L/D Max: | 76.947 | at alpha= | 10 | deg
Re: | 2000000 |  |  | Cd Min: | 0.00921 | at alpha= | 0.5 | deg
Mach: | 0.1 |  |  | Cl=0 at alpha= | -1.1475 | deg
|  |  |  | @ Cl=0.1, Cd= | 0.00931
|  |  |  | @ Cl=0.4, Cd= | 0.010339
|  |  |  | @ Cl=0.6, Cd= | 0.013045
alpha (deg) | Cl | Cd | Cm | Cl/Cd
-17 | -0.943 | 0.12611 | -0.008 | -7.475
-16.5 | -0.952 | 0.11971 | -0.008 | -7.953
-16 | -0.959 | 0.11261 | -0.008 | -8.512
-15.5 | -0.964 | 0.10488 | -0.009 | -9.194
-15 | -0.967 | 0.09845 | -0.009 | -9.821
-14.5 | -0.965 | 0.09322 | -0.01 | -10.352
-14 | -0.963 | 0.08587 | -0.01 | -11.218
-13.5 | -0.959 | 0.07905 | -0.011 | -12.131
-13 | -0.952 | 0.07216 | -0.012 | -13.198
-12.5 | -0.955 | 0.05934 | -0.013 | -16.101
-12 | -1.035 | 0.0255 | -0.017 | -40.585
-11.5 | -1.033 | 0.02068 | -0.018 | -49.957
-11 | -1.013 | 0.01902 | -0.018 | -53.259
-10.5 | -0.989 | 0.01593 | -0.019 | -62.104
-10 | -0.963 | 0.01705 | -0.02 | -56.496
-9.5 | -0.922 | 0.01643 | -0.02 | -56.15
-9 | -0.879 | 0.01562 | -0.021 | -56.294
-8.5 | -0.833 | 0.01516 | -0.021 | -54.955
-8 | -0.785 | 0.01485 | -0.022 | -52.896
-7.5 | -0.735 | 0.01446 | -0.022 | -50.86
-7 | -0.683 | 0.01412 | -0.023 | -48.388
-6.5 | -0.629 | 0.01377 | -0.023 | -45.693
-6 | -0.574 | 0.01343 | -0.024 | -42.737
-5.5 | -0.517 | 0.01315 | -0.024 | -39.336
-5 | -0.46 | 0.01286 | -0.025 | -35.768
-4.5 | -0.402 | 0.0126 | -0.025 | -31.886
-4 | -0.343 | 0.01237 | -0.026 | -27.742
-3.5 | -0.284 | 0.01215 | -0.026 | -23.354
-3 | -0.224 | 0.01204 | -0.027 | -18.617
-2.5 | -0.164 | 0.01189 | -0.027 | -13.792
-2 | -0.104 | 0.01167 | -0.028 | -8.881
-1.5 | -0.043 | 0.01146 | -0.028 | -3.757
-1 | 0.018 | 0.00932 | -0.029 | 1.892
-0.5 | 0.078 | 0.00931 | -0.029 | 8.415
0 | 0.139 | 0.00931 | -0.03 | 14.963
0.5 | 0.2 | 0.00921 | -0.03 | 21.725
1 | 0.261 | 0.00926 | -0.031 | 28.166
1.5 | 0.321 | 0.00941 | -0.031 | 34.141
2 | 0.382 | 0.00949 | -0.032 | 40.195
2.5 | 0.442 | 0.01232 | -0.032 | 35.846
3 | 0.501 | 0.01269 | -0.033 | 39.496
3.5 | 0.561 | 0.01289 | -0.033 | 43.489
4 | 0.619 | 0.01312 | -0.034 | 47.181
4.5 | 0.677 | 0.01341 | -0.034 | 50.496
5 | 0.734 | 0.01367 | -0.035 | 53.713
5.5 | 0.791 | 0.014 | -0.035 | 56.475
6 | 0.846 | 0.01434 | -0.036 | 59.034
6.5 | 0.901 | 0.01479 | -0.036 | 60.918
7 | 0.953 | 0.01512 | -0.037 | 62.987
7.5 | 1.003 | 0.01553 | -0.037 | 64.558
8 | 1.051 | 0.01592 | -0.038 | 66.004
8.5 | 1.097 | 0.01643 | -0.038 | 66.758
9 | 1.141 | 0.01731 | -0.039 | 65.902
9.5 | 1.182 | 0.01788 | -0.039 | 66.066
10 | 1.21 | 0.01572 | -0.039 | 76.947
10.5 | 1.24 | 0.01935 | -0.04 | 64.069
11 | 1.267 | 0.02018 | -0.04 | 62.769
11.5 | 1.288 | 0.02145 | -0.04 | 60.036
12 | 1.306 | 0.02269 | -0.04 | 57.561
12.5 | 1.319 | 0.02405 | -0.04 | 54.838
13 | 1.323 | 0.02606 | -0.041 | 50.758
13.5 | 1.308 | 0.03142 | -0.04 | 41.621
14 | 1.184 | 0.07223 | -0.033 | 16.393
14.5 | 1.198 | 0.07009 | -0.034 | 17.097
15 | 1.158 | 0.09319 | -0.03 | 12.432
15.5 | 1.154 | 0.09783 | -0.03 | 11.798
16 | 1.139 | 0.1087 | -0.029 | 10.476
16.5 | 1.127 | 0.11589 | -0.029 | 9.729
17 | 1.115 | 0.12162 | -0.029 | 9.167
17.5 | 1.099 | 0.12885 | -0.029 | 8.526
18 | 1.081 | 0.13531 | -0.029 | 7.992

## 52. Re 2M Mach 0.10 (2)
BIGFOIL.COM POLAR EXPORT
amsoil2
AMSOIL2 RUTAN WING |  |  |  | Cl Max: | 1.7242 | at alpha= | 18 | deg
XFOIL ncrit=9 |  |  |  | L/D Max: | 92.7138 | at alpha= | 9 | deg
Re: | 2000000 |  |  | Cd Min: | 0.1746 | at alpha= | -20 | deg
Mach: | 0.1 |  |  | Cl=0 at alpha= | -1.1485 | deg
|  |  |  | @ Cl=0.1, Cd= | 0.0049965
|  |  |  | @ Cl=0.4, Cd= | 0.0072101
|  |  |  | @ Cl=0.6, Cd= | 0.008321
alpha (deg) | Cl | Cd | Cm | Cl/Cd
-20 | -0.9996 | 0.1746 | 0.0316 | -5.7251
-19.5 | -1.0753 | 0.14858 | 0.0153 | -7.2372
-19 | -1.4656 | 0.06777 | -0.0351 | -21.6261
-18.5 | -1.5293 | 0.05083 | -0.0455 | -30.0866
-18 | -1.5588 | 0.04134 | -0.049 | -37.7068
-17.5 | -1.5659 | 0.03543 | -0.0495 | -44.197
-17 | -1.5594 | 0.03139 | -0.0486 | -49.6782
-16.5 | -1.5453 | 0.02834 | -0.0469 | -54.5272
-16 | -1.5269 | 0.02591 | -0.0445 | -58.9309
-15.5 | -1.5056 | 0.02397 | -0.0413 | -62.8118
-15 | -1.4769 | 0.02246 | -0.0382 | -65.7569
-14.5 | -1.4385 | 0.02118 | -0.0364 | -67.9178
-14 | -1.4029 | 0.01939 | -0.0343 | -72.3517
-13.5 | -1.3589 | 0.01821 | -0.033 | -74.6238
-13 | -1.3117 | 0.01724 | -0.0321 | -76.0847
-12.5 | -1.2628 | 0.01635 | -0.0313 | -77.2355
-12 | -1.2128 | 0.01548 | -0.0307 | -78.3463
-11.5 | -1.1627 | 0.01448 | -0.0301 | -80.297
-11 | -1.1056 | 0.01381 | -0.0307 | -80.0579
-10.5 | -1.0573 | 0.01328 | -0.0292 | -79.616
-9.5 | -0.9548 | 0.01199 | -0.0275 | -79.633
-9 | -0.9005 | 0.01154 | -0.0272 | -78.0329
-8.5 | -0.8463 | 0.01098 | -0.0269 | -77.0765
-8 | -0.7914 | 0.01049 | -0.0267 | -75.4433
-7.5 | -0.7352 | 0.01011 | -0.0267 | -72.7201
-7 | -0.6794 | 0.00963 | -0.0266 | -70.5504
-6.5 | -0.6226 | 0.00925 | -0.0267 | -67.3081
-6 | -0.5656 | 0.00889 | -0.0268 | -63.622
-5.5 | -0.5083 | 0.00856 | -0.027 | -59.3808
-5 | -0.4506 | 0.00823 | -0.0272 | -54.7509
-4.5 | -0.3927 | 0.00794 | -0.0275 | -49.4584
-4 | -0.3344 | 0.00767 | -0.0278 | -43.5984
-3.5 | -0.2759 | 0.00742 | -0.0282 | -37.1833
-3 | -0.2173 | 0.0072 | -0.0286 | -30.1806
-2.5 | -0.1584 | 0.00698 | -0.029 | -22.6934
-2 | -0.0995 | 0.00677 | -0.0295 | -14.6972
-1.5 | -0.0407 | 0.00654 | -0.0299 | -6.2232
-0.5 | 0.0751 | 0.00524 | -0.0312 | 14.3321
0 | 0.1334 | 0.00467 | -0.0318 | 28.5653
0.5 | 0.1922 | 0.00465 | -0.0322 | 41.3333
1 | 0.2503 | 0.00486 | -0.0325 | 51.5021
1.5 | 0.3044 | 0.00593 | -0.0326 | 51.3322
2 | 0.3582 | 0.00693 | -0.0325 | 51.6883
2.5 | 0.4149 | 0.00731 | -0.0326 | 56.7579
3 | 0.4721 | 0.00765 | -0.0328 | 61.7124
3.5 | 0.5293 | 0.00795 | -0.033 | 66.5786
4 | 0.5861 | 0.00825 | -0.033 | 71.0424
4.5 | 0.6429 | 0.00854 | -0.0331 | 75.281
5 | 0.6993 | 0.00885 | -0.0331 | 79.0169
5.5 | 0.755 | 0.00917 | -0.0329 | 82.3337
6 | 0.8101 | 0.00953 | -0.0327 | 85.0052
6.5 | 0.8643 | 0.00995 | -0.0323 | 86.8643
7 | 0.9179 | 0.01028 | -0.0317 | 89.2899
7.5 | 0.9686 | 0.01072 | -0.0305 | 90.3545
8 | 1.0199 | 0.01104 | -0.0295 | 92.3822
8.5 | 1.0736 | 0.01168 | -0.0293 | 91.9178
9 | 1.1274 | 0.01216 | -0.0289 | 92.7138
9.5 | 1.1793 | 0.01278 | -0.0284 | 92.277
10 | 1.23 | 0.01345 | -0.0276 | 91.4498
10.5 | 1.2804 | 0.01409 | -0.0268 | 90.873
11 | 1.3278 | 0.01495 | -0.0255 | 88.8161
11.5 | 1.3753 | 0.0157 | -0.0243 | 87.5987
12 | 1.4213 | 0.01649 | -0.0229 | 86.1916
12.5 | 1.4641 | 0.01745 | -0.021 | 83.9026
13 | 1.5025 | 0.01856 | -0.0185 | 80.9537
13.5 | 1.5366 | 0.01956 | -0.0153 | 78.5583
14 | 1.5689 | 0.02077 | -0.0121 | 75.5368
14.5 | 1.599 | 0.02222 | -0.0091 | 71.9622
15 | 1.6229 | 0.0242 | -0.0059 | 67.062
15.5 | 1.6452 | 0.02636 | -0.0028 | 62.4127
16 | 1.669 | 0.0285 | -0.0003 | 58.5614
16.5 | 1.689 | 0.03103 | 0.0021 | 54.4312
17 | 1.7051 | 0.03398 | 0.0043 | 50.1795
17.5 | 1.7175 | 0.03741 | 0.0062 | 45.9102
18 | 1.7242 | 0.04154 | 0.0077 | 41.507
18.5 | 1.7223 | 0.04678 | 0.0086 | 36.817
19 | 1.7081 | 0.05397 | 0.0083 | 31.6491
19.5 | 1.6774 | 0.06409 | 0.0058 | 26.1726
20 | 1.6342 | 0.07725 | 0.0006 | 21.1547

## 53. Re 2M Mach 0.25 (1)
BIGFOIL.COM POLAR EXPORT
amsoil2
AMSOIL2 RUTAN WING |  |  |  | Cl Max: | 1.251 | at alpha= | 11.5 | deg
JavaFoil+Calcfoil stall+Eppler ext transition |  |  |  | L/D Max: | 73.805 | at alpha= | 9.5 | deg
Re: | 2000000 |  |  | Cd Min: | 0.00923 | at alpha= | 0.5 | deg
Mach: | 0.25 |  |  | Cl=0 at alpha= | -1.1452 | deg
|  |  |  | @ Cl=0.1, Cd= | 0.00933
|  |  |  | @ Cl=0.4, Cd= | 0.0099274
|  |  |  | @ Cl=0.6, Cd= | 0.013156
alpha (deg) | Cl | Cd | Cm | Cl/Cd
-15.5 | -0.795 | 0.12033 | -0.008 | -6.609
-15 | -0.821 | 0.1131 | -0.009 | -7.262
-14.5 | -0.843 | 0.10495 | -0.009 | -8.033
-14 | -0.861 | 0.09734 | -0.01 | -8.844
-13.5 | -0.871 | 0.09202 | -0.01 | -9.469
-13 | -0.878 | 0.08464 | -0.011 | -10.379
-12.5 | -0.88 | 0.07796 | -0.011 | -11.292
-12 | -0.876 | 0.07101 | -0.012 | -12.342
-11.5 | -0.876 | 0.06026 | -0.014 | -14.539
-11 | -0.955 | 0.02625 | -0.018 | -36.372
-10.5 | -0.963 | 0.01996 | -0.019 | -48.257
-10 | -0.944 | 0.01825 | -0.02 | -51.727
-9.5 | -0.926 | 0.01724 | -0.021 | -53.731
-9 | -0.887 | 0.01628 | -0.021 | -54.47
-8.5 | -0.844 | 0.0157 | -0.022 | -53.751
-8 | -0.798 | 0.01526 | -0.022 | -52.295
-7.5 | -0.749 | 0.01485 | -0.023 | -50.415
-7 | -0.698 | 0.01438 | -0.023 | -48.498
-6.5 | -0.643 | 0.01405 | -0.024 | -45.794
-6 | -0.587 | 0.01365 | -0.024 | -43.022
-5.5 | -0.53 | 0.01331 | -0.025 | -39.832
-5 | -0.472 | 0.01303 | -0.025 | -36.185
-4.5 | -0.412 | 0.01277 | -0.026 | -32.282
-4 | -0.352 | 0.01245 | -0.027 | -28.286
-3.5 | -0.291 | 0.01228 | -0.027 | -23.729
-3 | -0.23 | 0.01211 | -0.028 | -19.007
-2.5 | -0.168 | 0.01194 | -0.028 | -14.111
-2 | -0.106 | 0.01179 | -0.029 | -9.026
-1.5 | -0.044 | 0.01153 | -0.029 | -3.835
-1 | 0.018 | 0.00934 | -0.03 | 1.939
-0.5 | 0.081 | 0.00933 | -0.03 | 8.63
0 | 0.143 | 0.00933 | -0.031 | 15.345
0.5 | 0.206 | 0.00923 | -0.031 | 22.264
1 | 0.268 | 0.00933 | -0.032 | 28.699
1.5 | 0.33 | 0.00944 | -0.032 | 34.942
2 | 0.392 | 0.00953 | -0.033 | 41.139
2.5 | 0.454 | 0.01261 | -0.033 | 35.979
3 | 0.515 | 0.01282 | -0.034 | 40.169
3.5 | 0.576 | 0.01306 | -0.034 | 44.074
4 | 0.636 | 0.0133 | -0.035 | 47.794
4.5 | 0.695 | 0.0136 | -0.035 | 51.102
5 | 0.753 | 0.01391 | -0.036 | 54.159
5.5 | 0.81 | 0.01423 | -0.036 | 56.946
6 | 0.867 | 0.01464 | -0.037 | 59.198
6.5 | 0.921 | 0.01515 | -0.037 | 60.806
7 | 0.973 | 0.01553 | -0.038 | 62.643
7.5 | 1.022 | 0.01601 | -0.038 | 63.842
8 | 1.069 | 0.01653 | -0.039 | 64.641
8.5 | 1.112 | 0.01708 | -0.039 | 65.126
9 | 1.152 | 0.01806 | -0.04 | 63.808
9.5 | 1.177 | 0.01595 | -0.04 | 73.805
10 | 1.204 | 0.01973 | -0.04 | 61.052
10.5 | 1.227 | 0.02064 | -0.04 | 59.445
11 | 1.243 | 0.02185 | -0.041 | 56.866
11.5 | 1.251 | 0.02361 | -0.041 | 52.971
12 | 1.241 | 0.0275 | -0.04 | 45.117
12.5 | 1.178 | 0.0426 | -0.038 | 27.655
13 | 1.093 | 0.07307 | -0.031 | 14.962
13.5 | 1.065 | 0.0876 | -0.029 | 12.154
14 | 1.047 | 0.09456 | -0.028 | 11.072
14.5 | 1.026 | 0.10015 | -0.028 | 10.243
15 | 0.998 | 0.10811 | -0.028 | 9.23
15.5 | 0.966 | 0.1153 | -0.028 | 8.378
16 | 0.928 | 0.12553 | -0.027 | 7.39
16.5 | 0.887 | 0.13213 | -0.027 | 6.71

## 54. Re 2M Mach 0.25 (2)
BIGFOIL.COM POLAR EXPORT
amsoil2
AMSOIL2 RUTAN WING |  |  |  | Cl Max: | 1.6086 | at alpha= | 15.5 | deg
XFOIL ncrit=9 |  |  |  | L/D Max: | 90.3743 | at alpha= | 8.5 | deg
Re: | 2000000 |  |  | Cd Min: | 0.22989 | at alpha= | -19 | deg
Mach: | 0.25 |  |  | Cl=0 at alpha= | -1.1532 | deg
|  |  |  | @ Cl=0.1, Cd= | 0.0052204
|  |  |  | @ Cl=0.4, Cd= | 0.0072942
|  |  |  | @ Cl=0.6, Cd= | 0.0083841
alpha (deg) | Cl | Cd | Cm | Cl/Cd
-19 | -0.7883 | 0.22989 | 0.0582 | -3.429
-18.5 | -0.7726 | 0.2225 | 0.0537 | -3.4724
-18 | -0.7628 | 0.21214 | 0.0481 | -3.5957
-17.5 | -0.7594 | 0.19992 | 0.0417 | -3.7985
-17 | -0.9497 | 0.14029 | 0.0083 | -6.7695
-16.5 | -1.0861 | 0.10724 | -0.0126 | -10.1278
-16 | -1.3396 | 0.0554 | -0.0491 | -24.1805
-15.5 | -1.3828 | 0.04283 | -0.0565 | -32.2858
-15 | -1.3982 | 0.03551 | -0.0579 | -39.3748
-14.5 | -1.4001 | 0.03041 | -0.0565 | -46.0408
-14 | -1.3926 | 0.02672 | -0.0533 | -52.1183
-13.5 | -1.3761 | 0.02409 | -0.0487 | -57.1233
-13 | -1.344 | 0.02176 | -0.0454 | -61.7647
-12.5 | -1.3053 | 0.01963 | -0.0427 | -66.4952
-12 | -1.257 | 0.01821 | -0.0408 | -69.028
-11.5 | -1.2053 | 0.01699 | -0.0392 | -70.9417
-11 | -1.1491 | 0.01572 | -0.0386 | -73.098
-10.5 | -1.1015 | 0.0147 | -0.0359 | -74.932
-10 | -1.0481 | 0.01392 | -0.0342 | -75.2945
-9.5 | -0.9928 | 0.01324 | -0.0329 | -74.9849
-9 | -0.9377 | 0.01235 | -0.0318 | -75.9271
-8.5 | -0.88 | 0.01177 | -0.031 | -74.7664
-8 | -0.8225 | 0.01117 | -0.0303 | -73.6347
-7.5 | -0.7645 | 0.01056 | -0.0298 | -72.3958
-7 | -0.7052 | 0.01014 | -0.0294 | -69.5464
-6.5 | -0.6466 | 0.00959 | -0.0291 | -67.4244
-6 | -0.5868 | 0.00921 | -0.029 | -63.7134
-5 | -0.467 | 0.00847 | -0.0289 | -55.1358
-4 | -0.3464 | 0.00781 | -0.0292 | -44.3534
-3.5 | -0.2858 | 0.00757 | -0.0294 | -37.7543
-3 | -0.2249 | 0.0073 | -0.0298 | -30.8082
-2.5 | -0.1641 | 0.00707 | -0.0301 | -23.2107
-2 | -0.1029 | 0.00685 | -0.0306 | -15.0219
-1.5 | -0.0421 | 0.00663 | -0.031 | -6.3499
-1 | 0.0186 | 0.00634 | -0.0314 | 2.9338
-0.5 | 0.078 | 0.0055 | -0.0321 | 14.1818
0 | 0.1378 | 0.00474 | -0.0328 | 29.0717
0.5 | 0.1984 | 0.00471 | -0.0331 | 42.1231
1 | 0.2582 | 0.00497 | -0.0334 | 51.9517
1.5 | 0.3123 | 0.00633 | -0.0332 | 49.3365
2 | 0.3689 | 0.00712 | -0.0332 | 51.8118
2.5 | 0.4278 | 0.00745 | -0.0332 | 57.4228
3 | 0.487 | 0.00781 | -0.0333 | 62.356
3.5 | 0.5461 | 0.00811 | -0.0333 | 67.3366
4 | 0.6051 | 0.00841 | -0.0332 | 71.9501
4.5 | 0.6639 | 0.00875 | -0.0331 | 75.8743
5 | 0.7221 | 0.00909 | -0.0328 | 79.4389
5.5 | 0.7797 | 0.00948 | -0.0324 | 82.2468
6 | 0.8373 | 0.00986 | -0.032 | 84.9189
6.5 | 0.894 | 0.01028 | -0.0313 | 86.965
7 | 0.9487 | 0.0108 | -0.0302 | 87.8426
7.5 | 1.0024 | 0.01119 | -0.0287 | 89.58
8 | 1.0527 | 0.01174 | -0.0265 | 89.6678
8.5 | 1.1107 | 0.01229 | -0.0261 | 90.3743
9 | 1.1646 | 0.01307 | -0.0249 | 89.1048
9.5 | 1.2186 | 0.01376 | -0.0236 | 88.561
10 | 1.2709 | 0.01456 | -0.0221 | 87.2871
10.5 | 1.3202 | 0.01557 | -0.02 | 84.7913
11 | 1.3692 | 0.01649 | -0.0178 | 83.0321
11.5 | 1.4146 | 0.01759 | -0.0152 | 80.4207
12 | 1.4514 | 0.01897 | -0.0112 | 76.5103
12.5 | 1.4869 | 0.02028 | -0.0072 | 73.3185
13 | 1.5199 | 0.02189 | -0.0034 | 69.4335
13.5 | 1.5488 | 0.02389 | 0.0005 | 64.8305
14 | 1.5659 | 0.02684 | 0.0047 | 58.342
14.5 | 1.5868 | 0.02967 | 0.0081 | 53.4816
15 | 1.6012 | 0.03318 | 0.0113 | 48.258
15.5 | 1.6086 | 0.03749 | 0.0138 | 42.9074
16 | 1.6078 | 0.04284 | 0.0156 | 37.5303
16.5 | 1.5988 | 0.04944 | 0.0161 | 32.3382
17 | 1.5785 | 0.05813 | 0.0146 | 27.1547
17.5 | 1.5431 | 0.06998 | 0.01 | 22.0506
18 | 1.4776 | 0.08828 | -0.0004 | 16.7377
18.5 | 1.3137 | 0.12562 | -0.0232 | 10.4577
19 | 1.1939 | 0.15675 | -0.0438 | 7.6166
19.5 | 1.1307 | 0.18014 | -0.0597 | 6.2768
20 | 1.0816 | 0.20275 | -0.0752 | 5.3346

## 55. Re 2M Mach 0.50 (1)
BIGFOIL.COM POLAR EXPORT
amsoil2
AMSOIL2 RUTAN WING |  |  |  | Cl Max: | 1.162 | at alpha= | 20 | deg
JavaFoil+Calcfoil stall+Eppler ext transition |  |  |  | L/D Max: | 65.504 | at alpha= | 7 | deg
Re: | 2000000 |  |  | Cd Min: | 0.00946 | at alpha= | -0.5 | deg
Mach: | 0.5 |  |  | Cl=0 at alpha= | -1.1449 | deg
|  |  |  | @ Cl=0.1, Cd= | 0.0094614
|  |  |  | @ Cl=0.4, Cd= | 0.011063
|  |  |  | @ Cl=0.6, Cd= | 0.013646
alpha (deg) | Cl | Cd | Cm | Cl/Cd
-20 | -1.04 | 0.18364 | -0.007 | -5.663
-19.5 | -1.014 | 0.17962 | -0.007 | -5.643
-19 | -0.987 | 0.174 | -0.008 | -5.673
-18.5 | -0.96 | 0.17256 | -0.008 | -5.565
-18 | -0.936 | 0.17077 | -0.008 | -5.482
-17.5 | -0.909 | 0.16255 | -0.009 | -5.594
-17 | -0.881 | 0.15805 | -0.009 | -5.576
-16.5 | -0.853 | 0.15389 | -0.009 | -5.54
-16 | -0.824 | 0.14333 | -0.009 | -5.752
-15.5 | -0.797 | 0.13811 | -0.009 | -5.768
-15 | -0.769 | 0.13485 | -0.009 | -5.704
-14.5 | -0.742 | 0.13145 | -0.01 | -5.641
-14 | -0.714 | 0.1295 | -0.01 | -5.515
-13.5 | -0.687 | 0.12283 | -0.01 | -5.59
-13 | -0.659 | 0.12039 | -0.01 | -5.475
-12.5 | -0.632 | 0.11637 | -0.011 | -5.428
-12 | -0.604 | 0.1102 | -0.011 | -5.484
-11.5 | -0.578 | 0.10047 | -0.012 | -5.753
-11 | -0.55 | 0.09587 | -0.012 | -5.734
-10.5 | -0.52 | 0.09493 | -0.011 | -5.48
-10 | -0.492 | 0.09091 | -0.011 | -5.416
-9.5 | -0.465 | 0.08462 | -0.011 | -5.491
-9 | -0.437 | 0.08239 | -0.011 | -5.302
-8.5 | -0.41 | 0.07028 | -0.012 | -5.833
-8 | -0.603 | 0.05513 | -0.015 | -10.943
-7.5 | -0.631 | 0.04357 | -0.018 | -14.486
-7 | -0.728 | 0.01672 | -0.026 | -43.555
-6.5 | -0.686 | 0.01575 | -0.027 | -43.574
-6 | -0.635 | 0.01512 | -0.027 | -42.016
-5.5 | -0.579 | 0.01447 | -0.028 | -39.988
-5 | -0.519 | 0.01392 | -0.028 | -37.26
-4.5 | -0.456 | 0.01351 | -0.029 | -33.716
-4 | -0.39 | 0.01316 | -0.03 | -29.658
-3.5 | -0.324 | 0.01283 | -0.03 | -25.248
-3 | -0.256 | 0.01259 | -0.031 | -20.361
-2.5 | -0.188 | 0.01235 | -0.031 | -15.205
-2 | -0.119 | 0.01217 | -0.032 | -9.76
-1.5 | -0.049 | 0.01188 | -0.033 | -4.156
-1 | 0.02 | 0.01167 | -0.033 | 1.733
-0.5 | 0.09 | 0.00946 | -0.034 | 9.509
0 | 0.16 | 0.00947 | -0.034 | 16.891
0.5 | 0.23 | 0.0095 | -0.035 | 24.177
1 | 0.299 | 0.00958 | -0.036 | 31.23
1.5 | 0.369 | 0.00965 | -0.036 | 38.186
2 | 0.437 | 0.01275 | -0.037 | 34.326
2.5 | 0.506 | 0.01323 | -0.037 | 38.261
3 | 0.574 | 0.01352 | -0.038 | 42.433
3.5 | 0.64 | 0.01384 | -0.038 | 46.26
4 | 0.705 | 0.01418 | -0.039 | 49.744
4.5 | 0.769 | 0.01463 | -0.04 | 52.561
5 | 0.83 | 0.01517 | -0.04 | 54.692
5.5 | 0.888 | 0.01574 | -0.041 | 56.384
6 | 0.941 | 0.0164 | -0.041 | 57.392
6.5 | 0.989 | 0.01731 | -0.042 | 57.124
7 | 1.014 | 0.01548 | -0.042 | 65.504
7.5 | 1.024 | 0.01985 | -0.042 | 51.595
8 | 0.992 | 0.02227 | -0.042 | 44.536
8.5 | 0.722 | 0.06429 | -0.025 | 11.228
9 | 0.563 | 0.08082 | -0.021 | 6.965
9.5 | 0.591 | 0.08601 | -0.022 | 6.867
10 | 0.618 | 0.09152 | -0.022 | 6.754
10.5 | 0.646 | 0.09482 | -0.023 | 6.815
11 | 0.676 | 0.09635 | -0.026 | 7.017
11.5 | 0.704 | 0.1058 | -0.026 | 6.655
12 | 0.729 | 0.11088 | -0.025 | 6.579
12.5 | 0.757 | 0.11584 | -0.026 | 6.534
13 | 0.784 | 0.11757 | -0.026 | 6.67
13.5 | 0.811 | 0.12292 | -0.027 | 6.6
14 | 0.839 | 0.12664 | -0.027 | 6.622
14.5 | 0.866 | 0.13082 | -0.028 | 6.618
15 | 0.893 | 0.13448 | -0.028 | 6.643
15.5 | 0.921 | 0.14119 | -0.029 | 6.524
16 | 0.95 | 0.14874 | -0.03 | 6.386
16.5 | 0.979 | 0.15198 | -0.031 | 6.439
17 | 1.006 | 0.15794 | -0.032 | 6.369
17.5 | 1.029 | 0.16009 | -0.031 | 6.43
18 | 1.056 | 0.16364 | -0.032 | 6.453
18.5 | 1.082 | 0.17036 | -0.032 | 6.352
19 | 1.109 | 0.17626 | -0.032 | 6.29
19.5 | 1.135 | 0.17846 | -0.033 | 6.36
20 | 1.162 | 0.18712 | -0.033 | 6.209

## 56. Re 2M Mach 0.50 (2)
BIGFOIL.COM POLAR EXPORT
amsoil2
AMSOIL2 RUTAN WING |  |  |  | Cl Max: | 1.1955 | at alpha= | 9 | deg
XFOIL ncrit=9 |  |  |  | L/D Max: | 80.885 | at alpha= | 5.5 | deg
Re: | 2000000 |  |  | Cd Min: | 0.27406 | at alpha= | -20 | deg
Mach: | 0.5 |  |  | Cl=0 at alpha= | -1.1529 | deg
|  |  |  | @ Cl=0.1, Cd= | 0.0062435
|  |  |  | @ Cl=0.4, Cd= | 0.0076206
|  |  |  | @ Cl=0.6, Cd= | 0.0087564
alpha (deg) | Cl | Cd | Cm | Cl/Cd
-20 | -0.8801 | 0.27406 | 0.0817 | -3.2113
-19.5 | -0.859 | 0.26366 | 0.0751 | -3.258
-19 | -0.8379 | 0.25442 | 0.0693 | -3.2934
-18.5 | -0.8171 | 0.24534 | 0.0637 | -3.3305
-18 | -0.7937 | 0.23889 | 0.0595 | -3.3224
-17.5 | -0.7731 | 0.23 | 0.0541 | -3.3613
-17 | -0.7537 | 0.2207 | 0.0487 | -3.415
-16.5 | -0.7378 | 0.21001 | 0.0427 | -3.5132
-16 | -0.7159 | 0.20292 | 0.0383 | -3.528
-15.5 | -0.6961 | 0.1949 | 0.0337 | -3.5716
-15 | -0.6784 | 0.18613 | 0.0288 | -3.6448
-14.5 | -0.6651 | 0.17618 | 0.0235 | -3.7751
-14 | -0.6573 | 0.16522 | 0.0178 | -3.9783
-13.5 | -0.6403 | 0.15754 | 0.0137 | -4.0644
-13 | -0.6282 | 0.14873 | 0.0092 | -4.2238
-12.5 | -0.6367 | 0.13545 | 0.0026 | -4.7006
-12 | -0.6285 | 0.12679 | -0.0018 | -4.957
-11.5 | -0.6244 | 0.11761 | -0.0063 | -5.3091
-11 | -0.6482 | 0.10374 | -0.0139 | -6.2483
-10.5 | -0.6843 | 0.08885 | -0.0231 | -7.7017
-10 | -0.7041 | 0.07677 | -0.0312 | -9.1716
-9.5 | -0.7397 | 0.0621 | -0.0424 | -11.9114
-9 | -0.7827 | 0.04659 | -0.0563 | -16.7997
-8.5 | -0.8265 | 0.03646 | -0.0587 | -22.6687
-8 | -0.8785 | 0.02494 | -0.0552 | -35.2245
-7.5 | -0.8641 | 0.01796 | -0.051 | -48.1125
-7 | -0.8144 | 0.01431 | -0.047 | -56.9113
-6.5 | -0.7507 | 0.01238 | -0.0439 | -60.6381
-6 | -0.6822 | 0.01122 | -0.0415 | -60.8021
-5.5 | -0.6129 | 0.01028 | -0.0395 | -59.6206
-5 | -0.5422 | 0.00962 | -0.0381 | -56.3617
-4.5 | -0.4719 | 0.00901 | -0.037 | -52.3751
-4 | -0.401 | 0.00853 | -0.0362 | -47.0106
-3.5 | -0.3303 | 0.00814 | -0.0357 | -40.5774
-3 | -0.2597 | 0.00778 | -0.0354 | -33.3805
-2.5 | -0.1892 | 0.00748 | -0.0353 | -25.2941
-2 | -0.1186 | 0.00723 | -0.0354 | -16.4039
-1.5 | -0.0486 | 0.00699 | -0.0355 | -6.9528
-1 | 0.0214 | 0.00676 | -0.0358 | 3.1657
-0.5 | 0.0909 | 0.00642 | -0.0361 | 14.1589
0 | 0.1574 | 0.00513 | -0.0369 | 30.6823
0.5 | 0.2265 | 0.00492 | -0.0371 | 46.0366
1 | 0.29 | 0.00585 | -0.0367 | 49.5726
1.5 | 0.3491 | 0.00731 | -0.0358 | 47.7565
2 | 0.4163 | 0.00772 | -0.0355 | 53.9249
2.5 | 0.4836 | 0.00807 | -0.035 | 59.9257
3 | 0.5516 | 0.00847 | -0.0345 | 65.124
3.5 | 0.6192 | 0.00887 | -0.0337 | 69.8083
4 | 0.6867 | 0.0093 | -0.0326 | 73.8387
4.5 | 0.7539 | 0.0098 | -0.0313 | 76.9286
5 | 0.8209 | 0.01032 | -0.0296 | 79.5446
5.5 | 0.8865 | 0.01096 | -0.0273 | 80.885
6 | 0.9503 | 0.01175 | -0.0245 | 80.8766
6.5 | 1.0134 | 0.01259 | -0.0212 | 80.4925
7 | 1.0713 | 0.01375 | -0.0168 | 77.9127
7.5 | 1.1254 | 0.01507 | -0.0116 | 74.6782
8 | 1.1637 | 0.01711 | -0.004 | 68.0129
8.5 | 1.1896 | 0.02072 | 0.0034 | 57.4131
9 | 1.1955 | 0.02579 | 0.0107 | 46.3552
9.5 | 1.1596 | 0.03402 | 0.0166 | 34.0858
10 | 1.1152 | 0.04371 | 0.0181 | 25.5136
10.5 | 1.0718 | 0.05496 | 0.0149 | 19.5015
11 | 1.03 | 0.06876 | 0.0067 | 14.9796
11.5 | 0.9878 | 0.08724 | -0.0064 | 11.3228
12 | 0.9513 | 0.10271 | -0.0161 | 9.262
12.5 | 0.9248 | 0.11649 | -0.0242 | 7.9389
13 | 0.8743 | 0.13546 | -0.0359 | 6.4543
13.5 | 0.8536 | 0.15067 | -0.0447 | 5.6654
14 | 0.8618 | 0.16016 | -0.0498 | 5.3809

## 57. Re 3M Mach 0.00 (1)
BIGFOIL.COM POLAR EXPORT
amsoil2
AMSOIL2 RUTAN WING |  |  |  | Cl Max: | 1.345 | at alpha= | 13.5 | deg
JavaFoil+Calcfoil stall+Eppler ext transition |  |  |  | L/D Max: | 81.789 | at alpha= | 11 | deg
Re: | 3000000 |  |  | Cd Min: | 0.00899 | at alpha= | -0.5 | deg
Mach: | 0 |  |  | Cl=0 at alpha= | -1.1475 | deg
|  |  |  | @ Cl=0.1, Cd= | 0.0090153
|  |  |  | @ Cl=0.4, Cd= | 0.011589
|  |  |  | @ Cl=0.6, Cd= | 0.012514
alpha (deg) | Cl | Cd | Cm | Cl/Cd
-17.5 | -0.966 | 0.12577 | -0.008 | -7.681
-17 | -0.975 | 0.11896 | -0.008 | -8.193
-16.5 | -0.981 | 0.1122 | -0.008 | -8.743
-16 | -0.985 | 0.10596 | -0.009 | -9.299
-15.5 | -0.99 | 0.09674 | -0.009 | -10.239
-15 | -0.991 | 0.09017 | -0.01 | -10.991
-14.5 | -0.987 | 0.08518 | -0.01 | -11.592
-14 | -0.989 | 0.0752 | -0.011 | -13.152
-13.5 | -1.028 | 0.0485 | -0.014 | -21.197
-13 | -1.051 | 0.0343 | -0.015 | -30.632
-12.5 | -1.073 | 0.0236 | -0.016 | -45.461
-12 | -1.068 | 0.01988 | -0.017 | -53.724
-11.5 | -1.051 | 0.01805 | -0.018 | -58.237
-11 | -1.028 | 0.01526 | -0.018 | -67.332
-10.5 | -1.001 | 0.01648 | -0.019 | -60.722
-10 | -0.962 | 0.01582 | -0.02 | -60.815
-9.5 | -0.921 | 0.01542 | -0.02 | -59.715
-9 | -0.877 | 0.01479 | -0.021 | -59.31
-8.5 | -0.831 | 0.01443 | -0.021 | -57.61
-8 | -0.783 | 0.01404 | -0.022 | -55.763
-7.5 | -0.733 | 0.01372 | -0.022 | -53.422
-7 | -0.681 | 0.01344 | -0.023 | -50.642
-6.5 | -0.627 | 0.01314 | -0.023 | -47.685
-6 | -0.571 | 0.01285 | -0.024 | -44.475
-5.5 | -0.515 | 0.01257 | -0.024 | -40.969
-5 | -0.458 | 0.0123 | -0.025 | -37.224
-4.5 | -0.4 | 0.01207 | -0.025 | -33.128
-4 | -0.341 | 0.01187 | -0.026 | -28.776
-3.5 | -0.282 | 0.01173 | -0.026 | -24.083
-3 | -0.223 | 0.01158 | -0.027 | -19.245
-2.5 | -0.163 | 0.01144 | -0.027 | -14.261
-2 | -0.103 | 0.01124 | -0.028 | -9.171
-1.5 | -0.043 | 0.01104 | -0.028 | -3.879
-1 | 0.018 | 0.00908 | -0.029 | 1.931
-0.5 | 0.078 | 0.00899 | -0.029 | 8.674
0 | 0.139 | 0.00906 | -0.03 | 15.298
0.5 | 0.199 | 0.00916 | -0.03 | 21.722
1 | 0.259 | 0.00919 | -0.031 | 28.219
1.5 | 0.32 | 0.00914 | -0.031 | 34.951
2 | 0.38 | 0.01147 | -0.032 | 33.109
2.5 | 0.439 | 0.01182 | -0.032 | 37.167
3 | 0.499 | 0.01216 | -0.033 | 41.038
3.5 | 0.558 | 0.01234 | -0.033 | 45.212
4 | 0.616 | 0.01258 | -0.034 | 48.999
4.5 | 0.674 | 0.01282 | -0.034 | 52.575
5 | 0.731 | 0.01306 | -0.035 | 55.973
5.5 | 0.787 | 0.01334 | -0.035 | 59.008
6 | 0.843 | 0.01363 | -0.036 | 61.83
6.5 | 0.897 | 0.01406 | -0.036 | 63.788
7 | 0.949 | 0.01443 | -0.037 | 65.743
7.5 | 0.999 | 0.01471 | -0.037 | 67.936
8 | 1.048 | 0.01504 | -0.038 | 69.643
8.5 | 1.094 | 0.01548 | -0.038 | 70.637
9 | 1.138 | 0.01619 | -0.039 | 70.287
9.5 | 1.179 | 0.01673 | -0.039 | 70.483
10 | 1.218 | 0.0173 | -0.039 | 70.438
10.5 | 1.254 | 0.01795 | -0.04 | 69.881
11 | 1.275 | 0.01559 | -0.04 | 81.789
11.5 | 1.299 | 0.0196 | -0.04 | 66.271
12 | 1.319 | 0.0207 | -0.04 | 63.692
12.5 | 1.336 | 0.02145 | -0.041 | 62.293
13 | 1.344 | 0.02311 | -0.041 | 58.138
13.5 | 1.345 | 0.0255 | -0.041 | 52.739
14 | 1.343 | 0.02809 | -0.041 | 47.798
14.5 | 1.333 | 0.03191 | -0.041 | 41.756
15 | 1.312 | 0.03851 | -0.04 | 34.054
15.5 | 1.218 | 0.07306 | -0.035 | 16.67
16 | 1.175 | 0.0975 | -0.031 | 12.057
16.5 | 1.166 | 0.10418 | -0.031 | 11.187
17 | 1.157 | 0.10876 | -0.031 | 10.637
17.5 | 1.141 | 0.11817 | -0.03 | 9.654
18 | 1.127 | 0.12456 | -0.03 | 9.047
18.5 | 1.109 | 0.13478 | -0.03 | 8.225

## 58. Re 3M Mach 0.00 (2)
BIGFOIL.COM POLAR EXPORT
amsoil2
AMSOIL2 RUTAN WING |  |  |  | Cl Max: | 1.8411 | at alpha= | 20 | deg
XFOIL ncrit=9 |  |  |  | L/D Max: | 103.804 | at alpha= | 9.5 | deg
Re: | 3000000 |  |  | Cd Min: | 0.04709 | at alpha= | 20 | deg
Mach: | 0 |  |  | Cl=0 at alpha= | -1.1474 | deg
|  |  |  | @ Cl=0.1, Cd= | 0.0052674
|  |  |  | @ Cl=0.4, Cd= | 0.0067848
|  |  |  | @ Cl=0.6, Cd= | 0.0076692
alpha (deg) | Cl | Cd | Cm | Cl/Cd
-20 | -1.6986 | 0.04491 | -0.0465 | -37.8223
-19.5 | -1.707 | 0.03874 | -0.0476 | -44.063
-19 | -1.705 | 0.03415 | -0.0474 | -49.9268
-18.5 | -1.6954 | 0.03061 | -0.0465 | -55.3871
-18 | -1.6806 | 0.02777 | -0.0449 | -60.5185
-17.5 | -1.6617 | 0.02546 | -0.0428 | -65.2671
-17 | -1.6395 | 0.02362 | -0.0402 | -69.4115
-16.5 | -1.6146 | 0.02221 | -0.037 | -72.697
-16 | -1.5855 | 0.02069 | -0.0342 | -76.6312
-15.5 | -1.5496 | 0.01925 | -0.0323 | -80.4987
-15 | -1.508 | 0.01815 | -0.031 | -83.0854
-14.5 | -1.4635 | 0.0172 | -0.0299 | -85.0872
-14 | -1.4168 | 0.01635 | -0.0291 | -86.6544
-13.5 | -1.3683 | 0.01559 | -0.0285 | -87.7678
-13 | -1.3205 | 0.01461 | -0.0278 | -90.3833
-12.5 | -1.2703 | 0.01383 | -0.0274 | -91.851
-12 | -1.2151 | 0.0132 | -0.028 | -92.053
-11.5 | -1.1669 | 0.01274 | -0.0267 | -91.5934
-11 | -1.1173 | 0.01211 | -0.0258 | -92.2626
-10.5 | -1.0654 | 0.01157 | -0.0253 | -92.083
-10 | -1.0119 | 0.01112 | -0.025 | -90.9982
-9.5 | -0.9576 | 0.01074 | -0.0249 | -89.162
-9 | -0.9036 | 0.01019 | -0.0248 | -88.6752
-8.5 | -0.8482 | 0.00981 | -0.0248 | -86.4628
-8 | -0.7922 | 0.00949 | -0.0249 | -83.4773
-7.5 | -0.7365 | 0.00903 | -0.025 | -81.5615
-7 | -0.6799 | 0.00873 | -0.0252 | -77.8809
-6.5 | -0.623 | 0.0084 | -0.0254 | -74.1667
-6 | -0.5659 | 0.00809 | -0.0257 | -69.9506
-5.5 | -0.5084 | 0.00782 | -0.026 | -65.0128
-5 | -0.4507 | 0.00754 | -0.0263 | -59.7745
-4.5 | -0.3928 | 0.00728 | -0.0267 | -53.956
-4 | -0.3346 | 0.00705 | -0.0271 | -47.461
-3.5 | -0.2762 | 0.00683 | -0.0276 | -40.4392
-3 | -0.2176 | 0.00664 | -0.028 | -32.7711
-2.5 | -0.1588 | 0.00644 | -0.0285 | -24.6584
-2 | -0.1001 | 0.00626 | -0.029 | -15.9904
-1.5 | -0.0414 | 0.0061 | -0.0295 | -6.7869
-1 | 0.0173 | 0.00592 | -0.03 | 2.9223
-0.5 | 0.0758 | 0.00563 | -0.0306 | 13.4636
0 | 0.1332 | 0.00477 | -0.0315 | 27.9245
0.5 | 0.1909 | 0.00465 | -0.0321 | 41.0538
1 | 0.2468 | 0.00529 | -0.0324 | 46.6541
2 | 0.3582 | 0.00661 | -0.0329 | 54.1906
2.5 | 0.4156 | 0.00685 | -0.0332 | 60.6715
3 | 0.473 | 0.00712 | -0.0335 | 66.4326
3.5 | 0.5303 | 0.00736 | -0.0337 | 72.0516
4 | 0.5875 | 0.00761 | -0.034 | 77.2011
4.5 | 0.6445 | 0.00788 | -0.0341 | 81.7893
5 | 0.701 | 0.00814 | -0.0342 | 86.1179
5.5 | 0.7571 | 0.00845 | -0.0343 | 89.5976
6 | 0.8128 | 0.00878 | -0.0343 | 92.574
6.5 | 0.8682 | 0.00907 | -0.0343 | 95.7222
7 | 0.9227 | 0.00944 | -0.0341 | 97.7436
7.5 | 0.9767 | 0.00977 | -0.0338 | 99.9693
8 | 1.0292 | 0.01018 | -0.0332 | 101.1002
8.5 | 1.0793 | 0.01049 | -0.032 | 102.8885
9 | 1.1312 | 0.01095 | -0.0314 | 103.3059
9.5 | 1.1844 | 0.01141 | -0.0312 | 103.8037
10 | 1.2364 | 0.01194 | -0.0308 | 103.5511
10.5 | 1.2868 | 0.01258 | -0.0302 | 102.2893
11 | 1.3375 | 0.01313 | -0.0296 | 101.866
11.5 | 1.3863 | 0.01377 | -0.0287 | 100.6754
12 | 1.433 | 0.01456 | -0.0276 | 98.4203
12.5 | 1.4799 | 0.01522 | -0.0264 | 97.2339
13 | 1.5246 | 0.01599 | -0.025 | 95.3471
13.5 | 1.5659 | 0.01691 | -0.0232 | 92.602
14 | 1.6028 | 0.01794 | -0.0206 | 89.3423
14.5 | 1.6357 | 0.01887 | -0.0174 | 86.6826
15 | 1.6674 | 0.01998 | -0.0145 | 83.4535
15.5 | 1.6974 | 0.0213 | -0.0116 | 79.6901
16 | 1.7248 | 0.02286 | -0.0088 | 75.4506
16.5 | 1.7478 | 0.02483 | -0.0059 | 70.3907
17 | 1.7672 | 0.02714 | -0.0031 | 65.1142
17.5 | 1.7895 | 0.02929 | -0.0009 | 61.0959
18 | 1.8079 | 0.03184 | 0.0013 | 56.7808
18.5 | 1.8231 | 0.03477 | 0.0032 | 52.4331
19 | 1.8336 | 0.03823 | 0.0049 | 47.9623
19.5 | 1.8401 | 0.04227 | 0.0062 | 43.5321
20 | 1.8411 | 0.04709 | 0.007 | 39.0975

## 59. Re 3M Mach 0.10 (1)
BIGFOIL.COM POLAR EXPORT
amsoil2
AMSOIL2 RUTAN WING |  |  |  | Cl Max: | 1.333 | at alpha= | 13 | deg
JavaFoil+Calcfoil stall+Eppler ext transition |  |  |  | L/D Max: | 70.55 | at alpha= | 8.5 | deg
Re: | 3000000 |  |  | Cd Min: | 0.00902 | at alpha= | -0.5 | deg
Mach: | 0.1 |  |  | Cl=0 at alpha= | -1.1475 | deg
|  |  |  | @ Cl=0.1, Cd= | 0.0090344
|  |  |  | @ Cl=0.4, Cd= | 0.011602
|  |  |  | @ Cl=0.6, Cd= | 0.012528
alpha (deg) | Cl | Cd | Cm | Cl/Cd
-17.5 | -0.934 | 0.12864 | -0.008 | -7.262
-17 | -0.945 | 0.12118 | -0.008 | -7.8
-16.5 | -0.954 | 0.11437 | -0.008 | -8.344
-16 | -0.962 | 0.10819 | -0.009 | -8.89
-15.5 | -0.969 | 0.09918 | -0.009 | -9.774
-15 | -0.973 | 0.09274 | -0.01 | -10.487
-14.5 | -0.971 | 0.08752 | -0.01 | -11.098
-14 | -0.973 | 0.07859 | -0.011 | -12.384
-13.5 | -0.974 | 0.06972 | -0.012 | -13.966
-13 | -0.999 | 0.04961 | -0.014 | -20.135
-12.5 | -1.059 | 0.02537 | -0.016 | -41.746
-12 | -1.059 | 0.02063 | -0.017 | -51.347
-11.5 | -1.045 | 0.01857 | -0.018 | -56.26
-11 | -1.024 | 0.01552 | -0.018 | -65.998
-10.5 | -1.001 | 0.01664 | -0.019 | -60.144
-10 | -0.963 | 0.01594 | -0.02 | -60.401
-9.5 | -0.922 | 0.01554 | -0.02 | -59.352
-9 | -0.879 | 0.01488 | -0.021 | -59.086
-8.5 | -0.834 | 0.01447 | -0.021 | -57.622
-8 | -0.786 | 0.01412 | -0.022 | -55.626
-7.5 | -0.735 | 0.01379 | -0.022 | -53.332
-7 | -0.683 | 0.01347 | -0.023 | -50.745
-6.5 | -0.629 | 0.01317 | -0.023 | -47.766
-6 | -0.574 | 0.01283 | -0.024 | -44.733
-5.5 | -0.517 | 0.01261 | -0.024 | -41.034
-5 | -0.46 | 0.01233 | -0.025 | -37.315
-4.5 | -0.402 | 0.01211 | -0.025 | -33.194
-4 | -0.343 | 0.0119 | -0.026 | -28.831
-3.5 | -0.284 | 0.01171 | -0.026 | -24.235
-3 | -0.224 | 0.01161 | -0.027 | -19.297
-2.5 | -0.164 | 0.01146 | -0.027 | -14.304
-2 | -0.104 | 0.01129 | -0.028 | -9.182
-1.5 | -0.043 | 0.01106 | -0.028 | -3.892
-1 | 0.018 | 0.00908 | -0.029 | 1.941
-0.5 | 0.078 | 0.00902 | -0.029 | 8.694
0 | 0.139 | 0.00906 | -0.03 | 15.379
0.5 | 0.2 | 0.00917 | -0.03 | 21.813
1 | 0.261 | 0.00921 | -0.031 | 28.308
1.5 | 0.321 | 0.00914 | -0.031 | 35.141
2 | 0.382 | 0.0115 | -0.032 | 33.164
2.5 | 0.442 | 0.01184 | -0.032 | 37.309
3 | 0.501 | 0.01218 | -0.033 | 41.161
3.5 | 0.561 | 0.01238 | -0.033 | 45.294
4 | 0.619 | 0.0126 | -0.034 | 49.155
4.5 | 0.677 | 0.01283 | -0.034 | 52.786
5 | 0.734 | 0.0131 | -0.035 | 56.075
5.5 | 0.791 | 0.01338 | -0.035 | 59.116
6 | 0.846 | 0.01371 | -0.036 | 61.74
6.5 | 0.901 | 0.01409 | -0.036 | 63.923
7 | 0.953 | 0.01447 | -0.037 | 65.83
7.5 | 1.003 | 0.01483 | -0.037 | 67.646
8 | 1.051 | 0.01512 | -0.038 | 69.509
8.5 | 1.097 | 0.01555 | -0.038 | 70.55
9 | 1.141 | 0.01634 | -0.039 | 69.794
9.5 | 1.182 | 0.01686 | -0.039 | 70.065
10 | 1.22 | 0.01742 | -0.04 | 70.015
10.5 | 1.255 | 0.01814 | -0.04 | 69.167
11 | 1.272 | 0.01894 | -0.04 | 67.196
11.5 | 1.294 | 0.02 | -0.04 | 64.71
12 | 1.313 | 0.02105 | -0.041 | 62.386
12.5 | 1.326 | 0.02228 | -0.041 | 59.507
13 | 1.333 | 0.02373 | -0.041 | 56.173
13.5 | 1.329 | 0.0265 | -0.041 | 50.158
14 | 1.301 | 0.0343 | -0.04 | 37.911
14.5 | 1.304 | 0.03498 | -0.04 | 37.293
15 | 1.182 | 0.07952 | -0.033 | 14.863
15.5 | 1.172 | 0.08615 | -0.032 | 13.604
16 | 1.147 | 0.10152 | -0.03 | 11.301
16.5 | 1.134 | 0.10866 | -0.03 | 10.439
17 | 1.121 | 0.11461 | -0.03 | 9.779
17.5 | 1.104 | 0.12197 | -0.03 | 9.053
18 | 1.087 | 0.12824 | -0.03 | 8.478

## 60. Re 3M Mach 0.10 (2)
BIGFOIL.COM POLAR EXPORT
amsoil2
AMSOIL2 RUTAN WING |  |  |  | Cl Max: | 1.822 | at alpha= | 19.5 | deg
XFOIL ncrit=9 |  |  |  | L/D Max: | 103.417 | at alpha= | 9.5 | deg
Re: | 3000000 |  |  | Cd Min: | 0.05644 | at alpha= | -20 | deg
Mach: | 0.1 |  |  | Cl=0 at alpha= | -1.1475 | deg
|  |  |  | @ Cl=0.1, Cd= | 0.0054552
|  |  |  | @ Cl=0.4, Cd= | 0.006792
|  |  |  | @ Cl=0.6, Cd= | 0.0076824
alpha (deg) | Cl | Cd | Cm | Cl/Cd
-20 | -1.6332 | 0.05644 | -0.0441 | -28.9369
-19.5 | -1.6666 | 0.04603 | -0.0488 | -36.2068
-19 | -1.6788 | 0.03924 | -0.0502 | -42.7829
-18.5 | -1.6788 | 0.03431 | -0.0502 | -48.9303
-18 | -1.6703 | 0.03056 | -0.0491 | -54.6564
-17.5 | -1.6561 | 0.02759 | -0.0473 | -60.0254
-17 | -1.6371 | 0.02524 | -0.0449 | -64.8613
-16.5 | -1.6144 | 0.0234 | -0.042 | -68.9915
-16 | -1.5883 | 0.02198 | -0.0385 | -72.2611
-15.5 | -1.5563 | 0.02034 | -0.0359 | -76.5143
-15 | -1.5181 | 0.0189 | -0.034 | -80.3228
-14.5 | -1.4745 | 0.0178 | -0.0326 | -82.8371
-14 | -1.4282 | 0.01684 | -0.0315 | -84.81
-13.5 | -1.3798 | 0.01598 | -0.0306 | -86.3454
-13 | -1.3298 | 0.01519 | -0.0299 | -87.5444
-12.5 | -1.2808 | 0.01417 | -0.0291 | -90.3881
-12 | -1.2253 | 0.01345 | -0.0294 | -91.1004
-11.5 | -1.1768 | 0.01294 | -0.028 | -90.9428
-11 | -1.1258 | 0.01243 | -0.027 | -90.5712
-10.5 | -1.074 | 0.01175 | -0.0263 | -91.4043
-10 | -1.0201 | 0.01126 | -0.026 | -90.595
-9.5 | -0.9652 | 0.01084 | -0.0258 | -89.0406
-9 | -0.9105 | 0.01031 | -0.0255 | -88.3123
-8.5 | -0.8546 | 0.00989 | -0.0255 | -86.4105
-8 | -0.7982 | 0.00955 | -0.0255 | -83.5812
-7.5 | -0.7418 | 0.00911 | -0.0255 | -81.427
-7 | -0.6848 | 0.00877 | -0.0257 | -78.0844
-6.5 | -0.6274 | 0.00847 | -0.0258 | -74.0732
-6 | -0.5698 | 0.00812 | -0.026 | -70.1724
-5.5 | -0.5119 | 0.00787 | -0.0263 | -65.0445
-5 | -0.4537 | 0.00757 | -0.0266 | -59.9339
-4.5 | -0.3954 | 0.00731 | -0.027 | -54.0903
-4 | -0.3368 | 0.00707 | -0.0274 | -47.6379
-3.5 | -0.278 | 0.00685 | -0.0278 | -40.5839
-3 | -0.219 | 0.00665 | -0.0283 | -32.9323
-2.5 | -0.1599 | 0.00646 | -0.0287 | -24.7523
-2 | -0.1007 | 0.00628 | -0.0292 | -16.035
-1.5 | -0.0416 | 0.00612 | -0.0297 | -6.7974
-1 | 0.0174 | 0.00594 | -0.0302 | 2.9293
-0.5 | 0.0763 | 0.00566 | -0.0308 | 13.4806
0.5 | 0.192 | 0.00466 | -0.0323 | 41.2017
1 | 0.2481 | 0.00533 | -0.0326 | 46.5478
1.5 | 0.3028 | 0.0063 | -0.0328 | 48.0635
2 | 0.3603 | 0.00662 | -0.0331 | 54.426
2.5 | 0.418 | 0.00687 | -0.0333 | 60.8443
3 | 0.4757 | 0.00714 | -0.0336 | 66.6246
3.5 | 0.5334 | 0.00739 | -0.0338 | 72.1786
4 | 0.591 | 0.00764 | -0.034 | 77.356
4.5 | 0.6483 | 0.00791 | -0.0342 | 81.9595
5 | 0.7053 | 0.00818 | -0.0342 | 86.2225
5.5 | 0.7618 | 0.00848 | -0.0343 | 89.8349
6 | 0.8179 | 0.00883 | -0.0342 | 92.6274
6.5 | 0.8736 | 0.00913 | -0.0341 | 95.6846
7 | 0.9287 | 0.00949 | -0.0339 | 97.8609
7.5 | 0.983 | 0.00986 | -0.0335 | 99.6957
8 | 1.0361 | 0.01025 | -0.0329 | 101.0829
8.5 | 1.0865 | 0.01059 | -0.0316 | 102.5968
9 | 1.1386 | 0.01107 | -0.0309 | 102.8546
9.5 | 1.1924 | 0.01153 | -0.0305 | 103.4172
10 | 1.2445 | 0.01211 | -0.03 | 102.7663
10.5 | 1.2957 | 0.01273 | -0.0292 | 101.7832
11 | 1.3465 | 0.01332 | -0.0284 | 101.0886
11.5 | 1.3951 | 0.01406 | -0.0273 | 99.2248
12 | 1.4427 | 0.0148 | -0.0261 | 97.4797
12.5 | 1.4894 | 0.01552 | -0.0247 | 95.9665
13 | 1.5334 | 0.01638 | -0.023 | 93.6142
13.5 | 1.5723 | 0.0175 | -0.0205 | 89.8457
14 | 1.6087 | 0.01839 | -0.0175 | 87.4769
14.5 | 1.6413 | 0.01946 | -0.0143 | 84.3422
15 | 1.6725 | 0.02073 | -0.0112 | 80.6802
15.5 | 1.7015 | 0.02225 | -0.0082 | 76.4719
16 | 1.7263 | 0.02413 | -0.0051 | 71.5416
16.5 | 1.7455 | 0.02653 | -0.0019 | 65.7934
17 | 1.7689 | 0.02866 | 0.0005 | 61.7202
17.5 | 1.7888 | 0.03117 | 0.0028 | 57.3885
18 | 1.8039 | 0.03418 | 0.005 | 52.7765
18.5 | 1.8152 | 0.03766 | 0.0069 | 48.1997
19 | 1.8217 | 0.04177 | 0.0083 | 43.6126
19.5 | 1.822 | 0.04674 | 0.0092 | 38.9816
20 | 1.8162 | 0.05287 | 0.0092 | 34.3522

## 61. Re 3M Mach 0.25 (1)
BIGFOIL.COM POLAR EXPORT
amsoil2
AMSOIL2 RUTAN WING |  |  |  | Cl Max: | 1.259 | at alpha= | 11.5 | deg
JavaFoil+Calcfoil stall+Eppler ext transition |  |  |  | L/D Max: | 77.549 | at alpha= | 10 | deg
Re: | 3000000 |  |  | Cd Min: | 0.00901 | at alpha= | -0.5 | deg
Mach: | 0.25 |  |  | Cl=0 at alpha= | -1.1452 | deg
|  |  |  | @ Cl=0.1, Cd= | 0.0090407
|  |  |  | @ Cl=0.4, Cd= | 0.011647
|  |  |  | @ Cl=0.6, Cd= | 0.012612
alpha (deg) | Cl | Cd | Cm | Cl/Cd
-16 | -0.766 | 0.12309 | -0.008 | -6.222
-15.5 | -0.797 | 0.11543 | -0.009 | -6.903
-15 | -0.824 | 0.10808 | -0.009 | -7.622
-14.5 | -0.846 | 0.10061 | -0.01 | -8.405
-14 | -0.863 | 0.09323 | -0.01 | -9.26
-13.5 | -0.875 | 0.08785 | -0.011 | -9.955
-13 | -0.883 | 0.07991 | -0.011 | -11.054
-12.5 | -0.887 | 0.07286 | -0.012 | -12.174
-12 | -0.892 | 0.06156 | -0.013 | -14.491
-11.5 | -0.979 | 0.02538 | -0.017 | -38.586
-11 | -0.985 | 0.02027 | -0.019 | -48.598
-10.5 | -0.975 | 0.01792 | -0.019 | -54.4
-10 | -0.955 | 0.01503 | -0.02 | -63.552
-9.5 | -0.926 | 0.01622 | -0.021 | -57.116
-9 | -0.887 | 0.01544 | -0.021 | -57.465
-8.5 | -0.844 | 0.01494 | -0.022 | -56.486
-8 | -0.798 | 0.01448 | -0.022 | -55.093
-7.5 | -0.749 | 0.01411 | -0.023 | -53.1
-7 | -0.698 | 0.01373 | -0.023 | -50.815
-6.5 | -0.643 | 0.01341 | -0.024 | -47.949
-6 | -0.587 | 0.01304 | -0.024 | -45.044
-5.5 | -0.53 | 0.01275 | -0.025 | -41.569
-5 | -0.472 | 0.01249 | -0.025 | -37.765
-4.5 | -0.412 | 0.01226 | -0.026 | -33.62
-4 | -0.352 | 0.01198 | -0.027 | -29.38
-3.5 | -0.291 | 0.01182 | -0.027 | -24.641
-3 | -0.23 | 0.01168 | -0.028 | -19.7
-2.5 | -0.168 | 0.01151 | -0.028 | -14.631
-2 | -0.106 | 0.01136 | -0.029 | -9.372
-1.5 | -0.044 | 0.0111 | -0.029 | -3.984
-1 | 0.018 | 0.00914 | -0.03 | 1.981
-0.5 | 0.081 | 0.00901 | -0.03 | 8.934
0 | 0.143 | 0.00911 | -0.031 | 15.714
0.5 | 0.206 | 0.0092 | -0.031 | 22.336
1 | 0.268 | 0.00923 | -0.032 | 29.017
1.5 | 0.33 | 0.00917 | -0.032 | 35.97
2 | 0.392 | 0.01158 | -0.033 | 33.84
2.5 | 0.454 | 0.0121 | -0.033 | 37.497
3 | 0.515 | 0.0123 | -0.034 | 41.875
3.5 | 0.576 | 0.01252 | -0.034 | 45.953
4 | 0.636 | 0.01275 | -0.035 | 49.83
4.5 | 0.695 | 0.01303 | -0.035 | 53.31
5 | 0.753 | 0.01332 | -0.036 | 56.555
5.5 | 0.81 | 0.01362 | -0.036 | 59.525
6 | 0.867 | 0.01397 | -0.037 | 62.009
6.5 | 0.921 | 0.01445 | -0.037 | 63.761
7 | 0.973 | 0.01485 | -0.038 | 65.513
7.5 | 1.022 | 0.01525 | -0.038 | 67.022
8 | 1.069 | 0.01564 | -0.039 | 68.322
8.5 | 1.112 | 0.01611 | -0.039 | 69.065
9 | 1.152 | 0.017 | -0.04 | 67.787
9.5 | 1.189 | 0.01772 | -0.04 | 67.092
10 | 1.21 | 0.0156 | -0.04 | 77.549
10.5 | 1.232 | 0.01932 | -0.041 | 63.778
11 | 1.249 | 0.02034 | -0.041 | 61.399
11.5 | 1.259 | 0.02173 | -0.041 | 57.95
12 | 1.257 | 0.02416 | -0.041 | 52.034
12.5 | 1.241 | 0.02804 | -0.041 | 44.25
13 | 1.211 | 0.03409 | -0.04 | 35.529
13.5 | 1.075 | 0.08048 | -0.03 | 13.357
14 | 1.054 | 0.0883 | -0.03 | 11.938
14.5 | 1.032 | 0.09453 | -0.029 | 10.914
15 | 1.002 | 0.10239 | -0.029 | 9.791
15.5 | 0.969 | 0.11003 | -0.029 | 8.809
16 | 0.931 | 0.11992 | -0.028 | 7.761
16.5 | 0.89 | 0.12766 | -0.028 | 6.969

## 62. Re 3M Mach 0.25 (2)
BIGFOIL.COM POLAR EXPORT
amsoil2
AMSOIL2 RUTAN WING |  |  |  | Cl Max: | 1.71 | at alpha= | 16.5 | deg
XFOIL ncrit=9 |  |  |  | L/D Max: | 101.053 | at alpha= | 9 | deg
Re: | 3000000 |  |  | Cd Min: | 0.2405 | at alpha= | -20 | deg
Mach: | 0.25 |  |  | Cl=0 at alpha= | -1.1467 | deg
|  |  |  | @ Cl=0.1, Cd= | 0.0054555
|  |  |  | @ Cl=0.4, Cd= | 0.0068646
|  |  |  | @ Cl=0.6, Cd= | 0.007762
alpha (deg) | Cl | Cd | Cm | Cl/Cd
-20 | -0.8302 | 0.2405 | 0.0668 | -3.452
-19 | -0.8159 | 0.2177 | 0.054 | -3.7478
-18.5 | -0.9338 | 0.17186 | 0.0273 | -5.4335
-18 | -0.9952 | 0.14932 | 0.0129 | -6.6649
-17.5 | -1.0635 | 0.12777 | -0.0008 | -8.3236
-17 | -1.4467 | 0.05615 | -0.0516 | -25.7649
-16.5 | -1.4932 | 0.04348 | -0.0589 | -34.3422
-16 | -1.5125 | 0.0358 | -0.0605 | -42.2486
-15.5 | -1.5167 | 0.03049 | -0.0592 | -49.7442
-15 | -1.5093 | 0.0267 | -0.0562 | -56.5281
-14.5 | -1.4948 | 0.02399 | -0.0517 | -62.3093
-14 | -1.4695 | 0.02158 | -0.0474 | -68.0955
-13.5 | -1.4315 | 0.01952 | -0.0443 | -73.335
-13 | -1.3847 | 0.01802 | -0.042 | -76.8424
-12.5 | -1.3342 | 0.01674 | -0.04 | -79.7013
-12 | -1.2776 | 0.01564 | -0.0391 | -81.688
-11.5 | -1.2298 | 0.01453 | -0.0363 | -84.6387
-10 | -1.0647 | 0.01227 | -0.0318 | -86.7726
-9.5 | -1.0075 | 0.01157 | -0.0308 | -87.0787
-9 | -0.9491 | 0.01104 | -0.0301 | -85.9692
-8.5 | -0.8905 | 0.01048 | -0.0294 | -84.9714
-8 | -0.8314 | 0.00997 | -0.0289 | -83.3902
-7.5 | -0.7717 | 0.00957 | -0.0286 | -80.6374
-7 | -0.7121 | 0.00909 | -0.0283 | -78.3388
-6 | -0.5917 | 0.00837 | -0.0281 | -70.693
-5.5 | -0.5314 | 0.00805 | -0.0282 | -66.0124
-5 | -0.4706 | 0.00773 | -0.0283 | -60.8797
-4.5 | -0.4099 | 0.00748 | -0.0285 | -54.7995
-4 | -0.3489 | 0.0072 | -0.0287 | -48.4583
-3.5 | -0.288 | 0.00696 | -0.029 | -41.3793
-3 | -0.2268 | 0.00672 | -0.0294 | -33.75
-2.5 | -0.1656 | 0.00654 | -0.0298 | -25.3211
-2 | -0.1042 | 0.00635 | -0.0303 | -16.4094
-1.5 | -0.0431 | 0.00617 | -0.0307 | -6.9854
-1 | 0.0179 | 0.00602 | -0.0312 | 2.9734
-0.5 | 0.0789 | 0.00576 | -0.0317 | 13.6979
0 | 0.1385 | 0.0049 | -0.0326 | 28.2653
0.5 | 0.1982 | 0.00472 | -0.0332 | 41.9915
1.5 | 0.3118 | 0.00644 | -0.0335 | 48.4161
2 | 0.3714 | 0.00674 | -0.0337 | 55.1039
2.5 | 0.4311 | 0.007 | -0.0339 | 61.5857
3 | 0.4908 | 0.00727 | -0.0341 | 67.5103
3.5 | 0.5507 | 0.00753 | -0.0342 | 73.1341
4.5 | 0.6697 | 0.00809 | -0.0342 | 82.7812
5 | 0.7287 | 0.0084 | -0.0341 | 86.75
6 | 0.8461 | 0.00907 | -0.0336 | 93.2856
6.5 | 0.9038 | 0.00947 | -0.0331 | 95.4382
7 | 0.9614 | 0.00986 | -0.0325 | 97.5051
7.5 | 1.0179 | 0.01031 | -0.0317 | 98.7294
8 | 1.0735 | 0.01073 | -0.0306 | 100.0466
8.5 | 1.1257 | 0.01124 | -0.0288 | 100.1512
9 | 1.1803 | 0.01168 | -0.0274 | 101.0531
9.5 | 1.2348 | 0.01241 | -0.0261 | 99.5004
10 | 1.2897 | 0.01304 | -0.0249 | 98.9034
10.5 | 1.3425 | 0.01381 | -0.0232 | 97.2122
11 | 1.3933 | 0.01471 | -0.0212 | 94.7179
11.5 | 1.4433 | 0.01557 | -0.019 | 92.6975
12 | 1.4902 | 0.01658 | -0.0164 | 89.8794
12.5 | 1.5306 | 0.01784 | -0.0128 | 85.796
13 | 1.5663 | 0.01904 | -0.0085 | 82.2637
13.5 | 1.6002 | 0.02051 | -0.0044 | 78.0205
14 | 1.6315 | 0.02228 | -0.0005 | 73.2271
14.5 | 1.6579 | 0.02449 | 0.0035 | 67.697
15 | 1.6736 | 0.02759 | 0.0077 | 60.6597
15.5 | 1.6929 | 0.03058 | 0.011 | 55.3597
16 | 1.705 | 0.0343 | 0.0141 | 49.7085
16.5 | 1.71 | 0.03887 | 0.0166 | 43.9928
17 | 1.7082 | 0.04439 | 0.0181 | 38.4816
17.5 | 1.6966 | 0.05136 | 0.0183 | 33.0335
18 | 1.6733 | 0.06051 | 0.0164 | 27.6533
18.5 | 1.634 | 0.07288 | 0.0113 | 22.4204
19 | 1.5537 | 0.09317 | -0.0005 | 16.676
19.5 | 1.2732 | 0.15033 | -0.0381 | 8.4694
20 | 1.1946 | 0.17542 | -0.0557 | 6.8099

## 63. Re 3M Mach 0.50 (1)
BIGFOIL.COM POLAR EXPORT
amsoil2
AMSOIL2 RUTAN WING |  |  |  | Cl Max: | 1.164 | at alpha= | 20 | deg
JavaFoil+Calcfoil stall+Eppler ext transition |  |  |  | L/D Max: | 60.487 | at alpha= | 6.5 | deg
Re: | 3000000 |  |  | Cd Min: | 0.00914 | at alpha= | -0.5 | deg
Mach: | 0.5 |  |  | Cl=0 at alpha= | -1.1449 | deg
|  |  |  | @ Cl=0.1, Cd= | 0.0091629
|  |  |  | @ Cl=0.4, Cd= | 0.011987
|  |  |  | @ Cl=0.6, Cd= | 0.013048
alpha (deg) | Cl | Cd | Cm | Cl/Cd
-20 | -1.042 | 0.17459 | -0.007 | -5.966
-19.5 | -1.015 | 0.1697 | -0.007 | -5.98
-19 | -0.988 | 0.16576 | -0.008 | -5.962
-18.5 | -0.961 | 0.16241 | -0.008 | -5.919
-18 | -0.937 | 0.16963 | -0.008 | -5.521
-17.5 | -0.91 | 0.15426 | -0.009 | -5.899
-17 | -0.883 | 0.14652 | -0.009 | -6.024
-16.5 | -0.854 | 0.14299 | -0.009 | -5.975
-16 | -0.826 | 0.1341 | -0.009 | -6.162
-15.5 | -0.798 | 0.13283 | -0.009 | -6.007
-15 | -0.77 | 0.12667 | -0.01 | -6.079
-14.5 | -0.742 | 0.12305 | -0.01 | -6.034
-14 | -0.715 | 0.12083 | -0.01 | -5.917
-13.5 | -0.688 | 0.11773 | -0.01 | -5.84
-13 | -0.66 | 0.1133 | -0.011 | -5.825
-12.5 | -0.632 | 0.11018 | -0.011 | -5.74
-12 | -0.605 | 0.1029 | -0.011 | -5.878
-11.5 | -0.578 | 0.09559 | -0.012 | -6.051
-11 | -0.55 | 0.0903 | -0.012 | -6.096
-10.5 | -0.521 | 0.08812 | -0.012 | -5.916
-10 | -0.493 | 0.08423 | -0.011 | -5.848
-9.5 | -0.465 | 0.0793 | -0.011 | -5.862
-9 | -0.437 | 0.07848 | -0.011 | -5.57
-8.5 | -0.411 | 0.0682 | -0.013 | -6.02
-8 | -0.608 | 0.05161 | -0.016 | -11.775
-7.5 | -0.733 | 0.01767 | -0.025 | -41.464
-7 | -0.728 | 0.01568 | -0.026 | -46.435
-6.5 | -0.686 | 0.01492 | -0.027 | -45.99
-6 | -0.635 | 0.01434 | -0.027 | -44.303
-5.5 | -0.579 | 0.01379 | -0.028 | -41.977
-5 | -0.519 | 0.01333 | -0.028 | -38.908
-4.5 | -0.456 | 0.01297 | -0.029 | -35.137
-4 | -0.39 | 0.01263 | -0.03 | -30.921
-3.5 | -0.324 | 0.01232 | -0.03 | -26.305
-3 | -0.256 | 0.0121 | -0.031 | -21.174
-2.5 | -0.188 | 0.01188 | -0.031 | -15.81
-2 | -0.119 | 0.01168 | -0.032 | -10.172
-1.5 | -0.049 | 0.01141 | -0.033 | -4.33
-1 | 0.02 | 0.01122 | -0.033 | 1.803
-0.5 | 0.09 | 0.00914 | -0.034 | 9.84
0 | 0.16 | 0.0093 | -0.034 | 17.211
0.5 | 0.23 | 0.00934 | -0.035 | 24.585
1 | 0.299 | 0.00939 | -0.036 | 31.878
1.5 | 0.369 | 0.0118 | -0.036 | 31.227
2 | 0.437 | 0.01221 | -0.037 | 35.842
2.5 | 0.506 | 0.01266 | -0.037 | 39.982
3 | 0.574 | 0.01293 | -0.038 | 44.369
3.5 | 0.64 | 0.01323 | -0.038 | 48.384
4 | 0.705 | 0.01355 | -0.039 | 52.052
4.5 | 0.769 | 0.01391 | -0.04 | 55.276
5 | 0.83 | 0.01444 | -0.04 | 57.456
5.5 | 0.888 | 0.01498 | -0.041 | 59.24
6 | 0.941 | 0.01558 | -0.041 | 60.399
6.5 | 0.989 | 0.01635 | -0.042 | 60.487
7 | 1.023 | 0.01726 | -0.042 | 59.279
7.5 | 1.029 | 0.0187 | -0.042 | 55.01
8 | 1.001 | 0.02042 | -0.042 | 49.046
8.5 | 0.725 | 0.06108 | -0.027 | 11.863
9 | 0.563 | 0.07676 | -0.021 | 7.338
9.5 | 0.591 | 0.08147 | -0.022 | 7.253
10 | 0.618 | 0.08642 | -0.023 | 7.157
10.5 | 0.648 | 0.08897 | -0.025 | 7.282
11 | 0.677 | 0.0915 | -0.026 | 7.398
11.5 | 0.704 | 0.09911 | -0.026 | 7.107
12 | 0.73 | 0.1047 | -0.026 | 6.976
12.5 | 0.758 | 0.10842 | -0.026 | 6.99
13 | 0.785 | 0.11165 | -0.027 | 7.032
13.5 | 0.812 | 0.11262 | -0.027 | 7.212
14 | 0.84 | 0.11942 | -0.028 | 7.031
14.5 | 0.867 | 0.12577 | -0.028 | 6.894
15 | 0.895 | 0.12886 | -0.029 | 6.946
15.5 | 0.924 | 0.13088 | -0.03 | 7.058
16 | 0.952 | 0.13963 | -0.031 | 6.818
16.5 | 0.98 | 0.14504 | -0.032 | 6.756
17 | 1.007 | 0.15477 | -0.032 | 6.505
17.5 | 1.031 | 0.15277 | -0.032 | 6.747
18 | 1.057 | 0.15647 | -0.032 | 6.758
18.5 | 1.084 | 0.16206 | -0.032 | 6.687
19 | 1.11 | 0.16585 | -0.033 | 6.695
19.5 | 1.137 | 0.17246 | -0.033 | 6.593
20 | 1.164 | 0.17561 | -0.034 | 6.627

## 64. Re 3M Mach 0.50 (2)
BIGFOIL.COM POLAR EXPORT
amsoil2
AMSOIL2 RUTAN WING |  |  |  | Cl Max: | 1.2453 | at alpha= | 9 | deg
XFOIL ncrit=9 |  |  |  | L/D Max: | 91.3958 | at alpha= | 6.5 | deg
Re: | 3000000 |  |  | Cd Min: | 0.14988 | at alpha= | 14 | deg
Mach: | 0.5 |  |  | Cl=0 at alpha= | -1.1451 | deg
|  |  |  | @ Cl=0.1, Cd= | 0.0060529
|  |  |  | @ Cl=0.4, Cd= | 0.0071231
|  |  |  | @ Cl=0.6, Cd= | 0.0080173
alpha (deg) | Cl | Cd | Cm | Cl/Cd
-13 | -0.6636 | 0.14117 | 0.006 | -4.7007
-12.5 | -0.6565 | 0.13208 | 0.0014 | -4.9705
-12 | -0.6913 | 0.11571 | -0.0078 | -5.9744
-11.5 | -0.7001 | 0.10496 | -0.0138 | -6.6702
-11 | -0.7171 | 0.0933 | -0.0208 | -7.686
-10.5 | -0.7495 | 0.08007 | -0.0293 | -9.3606
-10 | -0.7862 | 0.06614 | -0.0391 | -11.8869
-9.5 | -0.818 | 0.05038 | -0.0543 | -16.2366
-9 | -0.8611 | 0.03925 | -0.0602 | -21.9389
-8.5 | -0.9191 | 0.02867 | -0.0576 | -32.0579
-8 | -0.9279 | 0.02001 | -0.0535 | -46.3718
-7.5 | -0.8953 | 0.01445 | -0.049 | -61.9585
-7 | -0.8346 | 0.01197 | -0.0452 | -69.7243
-6.5 | -0.7642 | 0.01079 | -0.0424 | -70.8248
-6 | -0.693 | 0.00986 | -0.0402 | -70.284
-5.5 | -0.6209 | 0.0092 | -0.0385 | -67.4891
-5 | -0.5488 | 0.00864 | -0.0372 | -63.5185
-4.5 | -0.4769 | 0.00819 | -0.0362 | -58.2295
-4 | -0.4052 | 0.00777 | -0.0356 | -52.1493
-3.5 | -0.3337 | 0.00744 | -0.0351 | -44.8522
-3 | -0.2624 | 0.00713 | -0.035 | -36.8022
-2.5 | -0.1914 | 0.00688 | -0.035 | -27.8198
-2 | -0.1204 | 0.00664 | -0.0351 | -18.1325
-1.5 | -0.0499 | 0.00645 | -0.0353 | -7.7364
-1 | 0.0204 | 0.00629 | -0.0356 | 3.2432
-0.5 | 0.0906 | 0.00611 | -0.0359 | 14.8282
0 | 0.1598 | 0.00569 | -0.0365 | 28.0844
0.5 | 0.2254 | 0.00509 | -0.0371 | 44.2829
1 | 0.2845 | 0.00653 | -0.0365 | 43.5681
1.5 | 0.3521 | 0.00692 | -0.0365 | 50.8815
2 | 0.4205 | 0.00721 | -0.0363 | 58.3218
2.5 | 0.4891 | 0.0075 | -0.036 | 65.2133
3 | 0.558 | 0.00781 | -0.0356 | 71.4469
3.5 | 0.6269 | 0.00815 | -0.035 | 76.9202
4 | 0.6957 | 0.00853 | -0.0342 | 81.5592
4.5 | 0.7645 | 0.00895 | -0.033 | 85.419
5 | 0.8329 | 0.00942 | -0.0315 | 88.4183
5.5 | 0.9007 | 0.00998 | -0.0296 | 90.2505
6 | 0.9683 | 0.0106 | -0.0272 | 91.3491
6.5 | 1.0346 | 0.01132 | -0.0243 | 91.3958
7 | 1.0987 | 0.01224 | -0.0206 | 89.7631
7.5 | 1.1601 | 0.01335 | -0.0161 | 86.8989
8 | 1.2141 | 0.01494 | -0.0103 | 81.2651
9 | 1.2453 | 0.02262 | 0.0077 | 55.0531
9.5 | 1.2298 | 0.02899 | 0.0149 | 42.4215
10 | 1.1899 | 0.03754 | 0.0191 | 31.6969
10.5 | 1.1408 | 0.04808 | 0.0186 | 23.7271
11 | 1.0972 | 0.06018 | 0.0135 | 18.232
11.5 | 1.0592 | 0.07455 | 0.0043 | 14.2079
12 | 1.0247 | 0.09169 | -0.0076 | 11.1757
12.5 | 0.99 | 0.10653 | -0.0168 | 9.2932
13 | 0.9598 | 0.12081 | -0.0254 | 7.9447
13.5 | 0.9394 | 0.13412 | -0.0334 | 7.0042
14 | 0.9116 | 0.14988 | -0.0432 | 6.0822

## 65. Re 4M Mach 0.00 (1)
BIGFOIL.COM POLAR EXPORT
amsoil2
AMSOIL2 RUTAN WING |  |  |  | Cl Max: | 1.353 | at alpha= | 13.5 | deg
JavaFoil+Calcfoil stall+Eppler ext transition |  |  |  | L/D Max: | 73.463 | at alpha= | 10 | deg
Re: | 4000000 |  |  | Cd Min: | 0.00899 | at alpha= | 0 | deg
Mach: | 0 |  |  | Cl=0 at alpha= | -1.1475 | deg
|  |  |  | @ Cl=0.1, Cd= | 0.0090539
|  |  |  | @ Cl=0.4, Cd= | 0.011477
|  |  |  | @ Cl=0.6, Cd= | 0.012165
alpha (deg) | Cl | Cd | Cm | Cl/Cd
-18 | -0.958 | 0.12895 | -0.007 | -7.427
-17.5 | -0.968 | 0.12263 | -0.008 | -7.897
-17 | -0.978 | 0.11465 | -0.008 | -8.528
-16.5 | -0.984 | 0.10838 | -0.009 | -9.08
-16 | -0.988 | 0.10251 | -0.009 | -9.642
-15.5 | -0.995 | 0.09209 | -0.01 | -10.81
-15 | -0.998 | 0.08506 | -0.01 | -11.727
-14.5 | -0.995 | 0.07968 | -0.011 | -12.488
-14 | -1.011 | 0.06312 | -0.012 | -16.013
-13.5 | -1.084 | 0.03001 | -0.015 | -36.129
-13 | -1.087 | 0.02492 | -0.016 | -43.619
-12.5 | -1.087 | 0.02085 | -0.016 | -52.121
-12 | -1.076 | 0.0184 | -0.017 | -58.491
-11.5 | -1.058 | 0.01519 | -0.018 | -69.672
-11 | -1.037 | 0.01643 | -0.019 | -63.094
-10.5 | -1.001 | 0.01583 | -0.019 | -63.243
-10 | -0.962 | 0.01531 | -0.02 | -62.858
-9.5 | -0.921 | 0.01492 | -0.02 | -61.751
-9 | -0.877 | 0.01429 | -0.021 | -61.401
-8.5 | -0.831 | 0.01394 | -0.021 | -59.616
-8 | -0.783 | 0.01361 | -0.022 | -57.522
-7.5 | -0.733 | 0.01332 | -0.022 | -55.006
-7 | -0.681 | 0.01304 | -0.023 | -52.203
-6.5 | -0.627 | 0.01275 | -0.023 | -49.165
-6 | -0.571 | 0.01246 | -0.024 | -45.87
-5.5 | -0.515 | 0.01226 | -0.024 | -42.012
-5 | -0.458 | 0.01199 | -0.025 | -38.188
-4.5 | -0.4 | 0.01178 | -0.025 | -33.953
-4 | -0.341 | 0.01161 | -0.026 | -29.424
-3.5 | -0.282 | 0.01144 | -0.026 | -24.684
-3 | -0.223 | 0.01129 | -0.027 | -19.746
-2.5 | -0.163 | 0.01117 | -0.027 | -14.613
-2 | -0.103 | 0.01098 | -0.028 | -9.394
-1.5 | -0.043 | 0.01078 | -0.028 | -3.975
-1 | 0.018 | 0.01054 | -0.029 | 1.664
-0.5 | 0.078 | 0.00909 | -0.029 | 8.581
0 | 0.139 | 0.00899 | -0.03 | 15.417
0.5 | 0.199 | 0.00902 | -0.03 | 22.074
1 | 0.259 | 0.00905 | -0.031 | 28.655
1.5 | 0.32 | 0.00909 | -0.031 | 35.144
2 | 0.38 | 0.01144 | -0.032 | 33.183
2.5 | 0.439 | 0.01155 | -0.032 | 38.034
3 | 0.499 | 0.01184 | -0.033 | 42.148
3.5 | 0.558 | 0.01202 | -0.033 | 46.412
4 | 0.616 | 0.01222 | -0.034 | 50.413
4.5 | 0.674 | 0.01246 | -0.034 | 54.102
5 | 0.731 | 0.01269 | -0.035 | 57.592
5.5 | 0.787 | 0.01294 | -0.035 | 60.833
6 | 0.843 | 0.01325 | -0.036 | 63.611
6.5 | 0.897 | 0.01362 | -0.036 | 65.847
7 | 0.949 | 0.01398 | -0.037 | 67.874
7.5 | 0.999 | 0.01422 | -0.037 | 70.257
8 | 1.048 | 0.01462 | -0.038 | 71.645
8.5 | 1.094 | 0.015 | -0.038 | 72.929
9 | 1.138 | 0.01559 | -0.039 | 72.998
9.5 | 1.179 | 0.01609 | -0.039 | 73.28
10 | 1.218 | 0.01658 | -0.039 | 73.463
10.5 | 1.254 | 0.01718 | -0.04 | 73.018
11 | 1.288 | 0.01768 | -0.04 | 72.83
11.5 | 1.303 | 0.01873 | -0.04 | 69.548
12 | 1.323 | 0.01973 | -0.041 | 67.067
12.5 | 1.341 | 0.0204 | -0.041 | 65.744
13 | 1.35 | 0.02181 | -0.041 | 61.897
13.5 | 1.353 | 0.02364 | -0.041 | 57.24
14 | 1.353 | 0.02562 | -0.041 | 52.793
14.5 | 1.348 | 0.02819 | -0.041 | 47.812
15 | 1.335 | 0.03212 | -0.041 | 41.55
15.5 | 1.295 | 0.04363 | -0.04 | 29.68
16 | 1.189 | 0.08874 | -0.033 | 13.396
16.5 | 1.176 | 0.09649 | -0.032 | 12.189
17 | 1.166 | 0.1014 | -0.032 | 11.503
17.5 | 1.147 | 0.11258 | -0.031 | 10.185
18 | 1.133 | 0.11864 | -0.031 | 9.546
18.5 | 1.112 | 0.12986 | -0.03 | 8.561

## 66. Re 4M Mach 0.00 (2)
BIGFOIL.COM POLAR EXPORT
amsoil2
AMSOIL2 RUTAN WING |  |  |  | Cl Max: | 1.8859 | at alpha= | 20 | deg
XFOIL ncrit=9 |  |  |  | L/D Max: | 111.383 | at alpha= | 9.5 | deg
Re: | 4000000 |  |  | Cd Min: | 0.04249 | at alpha= | 20 | deg
Mach: | 0 |  |  | Cl=0 at alpha= | -1.1437 | deg
|  |  |  | @ Cl=0.1, Cd= | 0.0054434
|  |  |  | @ Cl=0.4, Cd= | 0.0065268
|  |  |  | @ Cl=0.6, Cd= | 0.0072934
alpha (deg) | Cl | Cd | Cm | Cl/Cd
-20 | -1.7608 | 0.03818 | -0.0478 | -46.1184
-19.5 | -1.7558 | 0.03395 | -0.0475 | -51.7172
-19 | -1.7516 | 0.02997 | -0.0464 | -58.4451
-18.5 | -1.7426 | 0.02671 | -0.0444 | -65.2415
-18 | -1.7265 | 0.02427 | -0.042 | -71.1372
-17.5 | -1.706 | 0.0224 | -0.0391 | -76.1607
-17 | -1.6828 | 0.02097 | -0.0355 | -80.248
-16.5 | -1.6483 | 0.01978 | -0.0333 | -83.3316
-16 | -1.6085 | 0.01874 | -0.0317 | -85.8324
-15.5 | -1.5657 | 0.01782 | -0.0305 | -87.862
-15 | -1.5214 | 0.01689 | -0.0294 | -90.077
-14.5 | -1.4772 | 0.01579 | -0.0283 | -93.5529
-14 | -1.4297 | 0.01494 | -0.0276 | -95.6961
-13.5 | -1.3803 | 0.0142 | -0.027 | -97.2042
-13 | -1.3295 | 0.01355 | -0.0267 | -98.1181
-12.5 | -1.2761 | 0.01298 | -0.0268 | -98.3128
-11.5 | -1.1784 | 0.01179 | -0.0247 | -99.9491
-11 | -1.1256 | 0.01135 | -0.0244 | -99.1718
-10.5 | -1.0721 | 0.01088 | -0.0242 | -98.5386
-10 | -1.0183 | 0.01036 | -0.024 | -98.2915
-9.5 | -0.9635 | 0.00996 | -0.024 | -96.7369
-9 | -0.9079 | 0.00962 | -0.0241 | -94.3763
-8.5 | -0.8525 | 0.00918 | -0.0241 | -92.8649
-8 | -0.7963 | 0.00885 | -0.0243 | -89.9774
-7.5 | -0.7395 | 0.00856 | -0.0245 | -86.3902
-7 | -0.6829 | 0.00821 | -0.0247 | -83.179
-6.5 | -0.6256 | 0.00792 | -0.025 | -78.9899
-6 | -0.5681 | 0.00766 | -0.0253 | -74.1645
-5.5 | -0.5104 | 0.00738 | -0.0257 | -69.1599
-4.5 | -0.3941 | 0.00691 | -0.0265 | -57.0333
-3.5 | -0.2773 | 0.00648 | -0.0274 | -42.7932
-2.5 | -0.1597 | 0.00612 | -0.0284 | -26.0948
-2 | -0.1008 | 0.00598 | -0.0289 | -16.8562
-1.5 | -0.0419 | 0.00585 | -0.0294 | -7.1624
-1 | 0.0169 | 0.00574 | -0.0299 | 2.9443
-0.5 | 0.0756 | 0.00557 | -0.0305 | 13.5727
0 | 0.1334 | 0.00527 | -0.0312 | 25.3131
0.5 | 0.1901 | 0.00503 | -0.032 | 37.7932
1 | 0.2448 | 0.00582 | -0.0325 | 42.0619
1.5 | 0.3018 | 0.00619 | -0.0328 | 48.7561
2 | 0.3596 | 0.00638 | -0.0332 | 56.3636
2.5 | 0.4174 | 0.00659 | -0.0336 | 63.3384
3 | 0.4749 | 0.0068 | -0.0339 | 69.8382
3.5 | 0.5326 | 0.00703 | -0.0342 | 75.761
4 | 0.5901 | 0.00725 | -0.0344 | 81.3931
5 | 0.7042 | 0.00775 | -0.0349 | 90.8645
5.5 | 0.7608 | 0.00801 | -0.035 | 94.9813
6.5 | 0.8726 | 0.00863 | -0.0351 | 101.1124
7 | 0.9281 | 0.00893 | -0.0351 | 103.9306
7.5 | 0.9827 | 0.00929 | -0.0349 | 105.7804
8 | 1.0371 | 0.00961 | -0.0347 | 107.9188
8.5 | 1.0898 | 0.01002 | -0.0342 | 108.7625
9 | 1.141 | 0.01033 | -0.0334 | 110.455
9.5 | 1.1918 | 0.0107 | -0.0325 | 111.3832
10 | 1.2441 | 0.01123 | -0.0321 | 110.7836
10.5 | 1.2963 | 0.01171 | -0.0317 | 110.7003
11 | 1.347 | 0.0123 | -0.0311 | 109.5122
11.5 | 1.3966 | 0.01292 | -0.0303 | 108.096
12 | 1.4458 | 0.0135 | -0.0295 | 107.0963
12.5 | 1.4929 | 0.0142 | -0.0285 | 105.1338
13 | 1.5377 | 0.01503 | -0.027 | 102.3087
13.5 | 1.5827 | 0.01572 | -0.0257 | 100.6807
14 | 1.6252 | 0.0165 | -0.024 | 98.497
14.5 | 1.663 | 0.01738 | -0.0215 | 95.6847
15 | 1.6931 | 0.01845 | -0.0179 | 91.7669
15.5 | 1.7206 | 0.01984 | -0.0144 | 86.7238
16 | 1.7516 | 0.02105 | -0.0117 | 83.2114
16.5 | 1.7806 | 0.02245 | -0.0091 | 79.314
17 | 1.8073 | 0.02409 | -0.0066 | 75.0228
17.5 | 1.8313 | 0.02599 | -0.0041 | 70.4617
18 | 1.8519 | 0.02822 | -0.0016 | 65.6237
18.5 | 1.869 | 0.03081 | 0.0007 | 60.6621
19 | 1.8808 | 0.03397 | 0.0029 | 55.3665
19.5 | 1.8858 | 0.03787 | 0.0049 | 49.7967
20 | 1.8859 | 0.04249 | 0.0064 | 44.3846

## 67. Re 4M Mach 0.10 (1)
BIGFOIL.COM POLAR EXPORT
amsoil2
AMSOIL2 RUTAN WING |  |  |  | Cl Max: | 1.339 | at alpha= | 13 | deg
JavaFoil+Calcfoil stall+Eppler ext transition |  |  |  | L/D Max: | 84.026 | at alpha= | 11 | deg
Re: | 4000000 |  |  | Cd Min: | 0.00899 | at alpha= | 0 | deg
Mach: | 0.1 |  |  | Cl=0 at alpha= | -1.1475 | deg
|  |  |  | @ Cl=0.1, Cd= | 0.0090603
|  |  |  | @ Cl=0.4, Cd= | 0.011482
|  |  |  | @ Cl=0.6, Cd= | 0.012168
alpha (deg) | Cl | Cd | Cm | Cl/Cd
-17.5 | -0.935 | 0.12493 | -0.008 | -7.488
-17 | -0.947 | 0.1181 | -0.008 | -8.021
-16.5 | -0.958 | 0.11096 | -0.009 | -8.631
-16 | -0.965 | 0.10471 | -0.009 | -9.217
-15.5 | -0.974 | 0.09476 | -0.01 | -10.28
-15 | -0.978 | 0.08833 | -0.01 | -11.066
-14.5 | -0.977 | 0.08294 | -0.011 | -11.781
-14 | -0.985 | 0.07106 | -0.012 | -13.864
-13.5 | -1.02 | 0.04812 | -0.014 | -21.188
-13 | -1.067 | 0.02783 | -0.015 | -38.353
-12.5 | -1.076 | 0.0217 | -0.016 | -49.614
-12 | -1.069 | 0.01889 | -0.017 | -56.583
-11.5 | -1.052 | 0.01743 | -0.018 | -60.331
-11 | -1.036 | 0.01666 | -0.019 | -62.158
-10.5 | -1.001 | 0.01596 | -0.019 | -62.713
-10 | -0.963 | 0.01542 | -0.02 | -62.47
-9.5 | -0.922 | 0.01503 | -0.02 | -61.367
-9 | -0.879 | 0.01438 | -0.021 | -61.152
-8.5 | -0.834 | 0.01398 | -0.021 | -59.611
-8 | -0.786 | 0.01365 | -0.022 | -57.566
-7.5 | -0.735 | 0.01334 | -0.022 | -55.126
-7 | -0.683 | 0.01309 | -0.023 | -52.2
-6.5 | -0.629 | 0.01278 | -0.023 | -49.222
-6 | -0.574 | 0.01244 | -0.024 | -46.147
-5.5 | -0.517 | 0.01227 | -0.024 | -42.175
-5 | -0.46 | 0.01204 | -0.025 | -38.194
-4.5 | -0.402 | 0.01179 | -0.025 | -34.079
-4 | -0.343 | 0.0116 | -0.026 | -29.571
-3.5 | -0.284 | 0.01146 | -0.026 | -24.762
-3 | -0.224 | 0.01131 | -0.027 | -19.809
-2.5 | -0.164 | 0.01116 | -0.027 | -14.695
-2 | -0.104 | 0.01098 | -0.028 | -9.439
-1.5 | -0.043 | 0.01077 | -0.028 | -3.996
-1 | 0.018 | 0.01067 | -0.029 | 1.651
-0.5 | 0.078 | 0.0091 | -0.029 | 8.614
0 | 0.139 | 0.00899 | -0.03 | 15.508
0.5 | 0.2 | 0.00902 | -0.03 | 22.17
1 | 0.261 | 0.00906 | -0.031 | 28.777
1.5 | 0.321 | 0.0091 | -0.031 | 35.298
2 | 0.382 | 0.01144 | -0.032 | 33.345
2.5 | 0.442 | 0.01158 | -0.032 | 38.126
3 | 0.501 | 0.01185 | -0.033 | 42.311
3.5 | 0.561 | 0.01204 | -0.033 | 46.572
4 | 0.619 | 0.01223 | -0.034 | 50.637
4.5 | 0.677 | 0.01249 | -0.034 | 54.228
5 | 0.734 | 0.01272 | -0.035 | 57.747
5.5 | 0.791 | 0.01301 | -0.035 | 60.812
6 | 0.846 | 0.0133 | -0.036 | 63.645
6.5 | 0.901 | 0.01368 | -0.036 | 65.829
7 | 0.953 | 0.01405 | -0.037 | 67.822
7.5 | 1.003 | 0.01435 | -0.037 | 69.91
8 | 1.051 | 0.01467 | -0.038 | 71.647
8.5 | 1.097 | 0.01506 | -0.038 | 72.861
9 | 1.141 | 0.01574 | -0.039 | 72.47
9.5 | 1.182 | 0.01619 | -0.039 | 72.96
10 | 1.22 | 0.01673 | -0.04 | 72.926
10.5 | 1.255 | 0.01735 | -0.04 | 72.336
11 | 1.276 | 0.01519 | -0.04 | 84.026
11.5 | 1.299 | 0.0191 | -0.04 | 67.994
12 | 1.318 | 0.02003 | -0.041 | 65.785
12.5 | 1.331 | 0.02111 | -0.041 | 63.079
13 | 1.339 | 0.02231 | -0.041 | 60.024
13.5 | 1.339 | 0.02445 | -0.041 | 54.76
14 | 1.322 | 0.02921 | -0.041 | 45.254
14.5 | 1.324 | 0.03003 | -0.041 | 44.074
15 | 1.26 | 0.04789 | -0.038 | 26.302
15.5 | 1.231 | 0.05862 | -0.037 | 20.993
16 | 1.156 | 0.09487 | -0.032 | 12.184
16.5 | 1.141 | 0.10311 | -0.031 | 11.062
17 | 1.127 | 0.10905 | -0.031 | 10.33
17.5 | 1.109 | 0.11652 | -0.031 | 9.521
18 | 1.091 | 0.12273 | -0.031 | 8.893

## 68. Re 4M Mach 0.10 (2)
BIGFOIL.COM POLAR EXPORT
amsoil2
AMSOIL2 RUTAN WING |  |  |  | Cl Max: | 1.8724 | at alpha= | 20 | deg
XFOIL ncrit=9 |  |  |  | L/D Max: | 110.785 | at alpha= | 9.5 | deg
Re: | 4000000 |  |  | Cd Min: | 0.04668 | at alpha= | 20 | deg
Mach: | 0.1 |  |  | Cl=0 at alpha= | -1.1436 | deg
|  |  |  | @ Cl=0.1, Cd= | 0.0054625
|  |  |  | @ Cl=0.4, Cd= | 0.0065384
|  |  |  | @ Cl=0.6, Cd= | 0.0072985
alpha (deg) | Cl | Cd | Cm | Cl/Cd
-20 | -1.7288 | 0.04461 | -0.0496 | -38.7536
-19.5 | -1.7361 | 0.03853 | -0.0507 | -45.0584
-19 | -1.7331 | 0.03397 | -0.0504 | -51.0185
-18.5 | -1.7244 | 0.03027 | -0.0493 | -56.9673
-18 | -1.7181 | 0.0267 | -0.0471 | -64.3483
-17.5 | -1.703 | 0.02412 | -0.0444 | -70.6053
-17 | -1.6828 | 0.0222 | -0.041 | -75.8018
-16.5 | -1.657 | 0.02076 | -0.0374 | -79.817
-16 | -1.6196 | 0.01954 | -0.0353 | -82.8864
-15.5 | -1.5781 | 0.01847 | -0.0336 | -85.4413
-15 | -1.5336 | 0.0175 | -0.0322 | -87.6343
-14.5 | -1.4882 | 0.01647 | -0.031 | -90.3582
-14 | -1.4418 | 0.01541 | -0.0299 | -93.5626
-13.5 | -1.3925 | 0.01457 | -0.0291 | -95.5731
-13 | -1.3413 | 0.01384 | -0.0285 | -96.9147
-12.5 | -1.2873 | 0.01324 | -0.0284 | -97.2281
-11.5 | -1.1884 | 0.01199 | -0.026 | -99.1159
-11 | -1.1352 | 0.0115 | -0.0255 | -98.713
-10.5 | -1.0807 | 0.01107 | -0.0253 | -97.6242
-10 | -1.0265 | 0.01049 | -0.025 | -97.8551
-9.5 | -0.9712 | 0.01006 | -0.0248 | -96.5408
-9 | -0.9151 | 0.0097 | -0.0248 | -94.3402
-8.5 | -0.859 | 0.00927 | -0.0248 | -92.6645
-7.5 | -0.745 | 0.0086 | -0.025 | -86.6279
-7 | -0.6878 | 0.00826 | -0.0252 | -83.2688
-6.5 | -0.6301 | 0.00796 | -0.0254 | -79.1583
-6 | -0.5721 | 0.0077 | -0.0257 | -74.2987
-5.5 | -0.5139 | 0.00741 | -0.026 | -69.3522
-5 | -0.4555 | 0.00718 | -0.0263 | -63.4401
-4.5 | -0.3968 | 0.00694 | -0.0267 | -57.1758
-4 | -0.3381 | 0.00673 | -0.0272 | -50.2377
-3.5 | -0.2791 | 0.0065 | -0.0276 | -42.9385
-3 | -0.22 | 0.00632 | -0.0281 | -34.8101
-2.5 | -0.1607 | 0.00613 | -0.0286 | -26.2153
-2 | -0.1014 | 0.00599 | -0.0291 | -16.9282
-1.5 | -0.0422 | 0.00586 | -0.0296 | -7.2014
-1 | 0.017 | 0.00575 | -0.0301 | 2.9565
-0.5 | 0.0761 | 0.00559 | -0.0307 | 13.6136
0 | 0.1342 | 0.00528 | -0.0314 | 25.4167
0.5 | 0.1911 | 0.00506 | -0.0322 | 37.7668
1 | 0.2461 | 0.00586 | -0.0326 | 41.9966
1.5 | 0.3035 | 0.0062 | -0.033 | 48.9516
2 | 0.3617 | 0.0064 | -0.0334 | 56.5156
2.5 | 0.4198 | 0.00661 | -0.0337 | 63.5098
3 | 0.4777 | 0.00682 | -0.034 | 70.044
3.5 | 0.5358 | 0.00704 | -0.0342 | 76.108
4 | 0.5937 | 0.00727 | -0.0345 | 81.6644
5 | 0.7085 | 0.00779 | -0.0349 | 90.9499
5.5 | 0.7655 | 0.00806 | -0.035 | 94.9752
6 | 0.8223 | 0.00835 | -0.035 | 98.479
6.5 | 0.8783 | 0.00867 | -0.035 | 101.3033
7 | 0.9341 | 0.00899 | -0.0349 | 103.9043
7.5 | 0.9893 | 0.00935 | -0.0347 | 105.8075
8 | 1.0441 | 0.00969 | -0.0344 | 107.7503
8.5 | 1.0972 | 0.01011 | -0.0338 | 108.5262
9 | 1.149 | 0.01043 | -0.0329 | 110.163
9.5 | 1.1998 | 0.01083 | -0.0318 | 110.7849
10 | 1.2529 | 0.01135 | -0.0313 | 110.3877
10.5 | 1.3054 | 0.01187 | -0.0308 | 109.9747
11 | 1.3559 | 0.01254 | -0.03 | 108.126
11.5 | 1.4066 | 0.0131 | -0.0291 | 107.374
12 | 1.4558 | 0.01375 | -0.0281 | 105.8764
12.5 | 1.5025 | 0.01455 | -0.0267 | 103.2646
13 | 1.5484 | 0.01531 | -0.0252 | 101.1365
13.5 | 1.5931 | 0.01607 | -0.0235 | 99.135
14 | 1.6342 | 0.01694 | -0.0213 | 96.4699
14.5 | 1.668 | 0.01794 | -0.018 | 92.9766
15 | 1.6965 | 0.01927 | -0.0141 | 88.0384
15.5 | 1.7275 | 0.02054 | -0.0111 | 84.1042
16 | 1.7578 | 0.02192 | -0.0082 | 80.1916
16.5 | 1.7858 | 0.02353 | -0.0055 | 75.8946
17 | 1.811 | 0.02541 | -0.0027 | 71.2712
17.5 | 1.8327 | 0.02763 | 0 | 66.3301
18 | 1.8504 | 0.03027 | 0.0025 | 61.1298
18.5 | 1.8624 | 0.03349 | 0.0049 | 55.6106
19 | 1.8667 | 0.03754 | 0.0071 | 49.7256
19.5 | 1.8698 | 0.04195 | 0.0087 | 44.5721
20 | 1.8724 | 0.04668 | 0.0095 | 40.1114

## 69. Re 4M Mach 0.25 (1)
BIGFOIL.COM POLAR EXPORT
amsoil2
AMSOIL2 RUTAN WING |  |  |  | Cl Max: | 1.265 | at alpha= | 12 | deg
JavaFoil+Calcfoil stall+Eppler ext transition |  |  |  | L/D Max: | 79.749 | at alpha= | 10.5 | deg
Re: | 4000000 |  |  | Cd Min: | 0.00901 | at alpha= | 0 | deg
Mach: | 0.25 |  |  | Cl=0 at alpha= | -1.1452 | deg
|  |  |  | @ Cl=0.1, Cd= | 0.0090863
|  |  |  | @ Cl=0.4, Cd= | 0.011571
|  |  |  | @ Cl=0.6, Cd= | 0.012254
alpha (deg) | Cl | Cd | Cm | Cl/Cd
-16.5 | -0.732 | 0.12637 | -0.008 | -5.795
-16 | -0.768 | 0.11787 | -0.008 | -6.516
-15.5 | -0.799 | 0.11175 | -0.009 | -7.148
-15 | -0.826 | 0.10407 | -0.009 | -7.937
-14.5 | -0.848 | 0.09722 | -0.01 | -8.724
-14 | -0.866 | 0.08987 | -0.01 | -9.639
-13.5 | -0.879 | 0.08359 | -0.011 | -10.51
-13 | -0.888 | 0.07592 | -0.012 | -11.7
-12.5 | -0.894 | 0.06803 | -0.013 | -13.146
-12 | -0.963 | 0.03392 | -0.016 | -28.376
-11.5 | -0.999 | 0.02122 | -0.018 | -47.089
-11 | -0.995 | 0.01852 | -0.019 | -53.729
-10.5 | -0.982 | 0.01523 | -0.02 | -64.464
-10 | -0.962 | 0.01627 | -0.02 | -59.093
-9.5 | -0.926 | 0.01563 | -0.021 | -59.267
-9 | -0.887 | 0.01488 | -0.021 | -59.609
-8.5 | -0.844 | 0.01442 | -0.022 | -58.554
-8 | -0.798 | 0.01403 | -0.022 | -56.867
-7.5 | -0.749 | 0.01369 | -0.023 | -54.703
-7 | -0.698 | 0.01334 | -0.023 | -52.307
-6.5 | -0.643 | 0.013 | -0.024 | -49.485
-6 | -0.587 | 0.01262 | -0.024 | -46.533
-5.5 | -0.53 | 0.01243 | -0.025 | -42.645
-5 | -0.472 | 0.01218 | -0.025 | -38.704
-4.5 | -0.412 | 0.01193 | -0.026 | -34.541
-4 | -0.352 | 0.01171 | -0.027 | -30.079
-3.5 | -0.291 | 0.01156 | -0.027 | -25.198
-3 | -0.23 | 0.01138 | -0.028 | -20.213
-2.5 | -0.168 | 0.01122 | -0.028 | -15.009
-2 | -0.106 | 0.01108 | -0.029 | -9.611
-1.5 | -0.044 | 0.01084 | -0.029 | -4.08
-1 | 0.018 | 0.01072 | -0.03 | 1.688
-0.5 | 0.081 | 0.00912 | -0.03 | 8.829
0 | 0.143 | 0.00901 | -0.031 | 15.895
0.5 | 0.206 | 0.00904 | -0.031 | 22.74
1 | 0.268 | 0.00908 | -0.032 | 29.503
1.5 | 0.33 | 0.00912 | -0.032 | 36.185
2 | 0.392 | 0.01154 | -0.033 | 33.954
2.5 | 0.454 | 0.01178 | -0.033 | 38.498
3 | 0.515 | 0.01198 | -0.034 | 42.984
3.5 | 0.576 | 0.01217 | -0.034 | 47.302
4 | 0.636 | 0.01238 | -0.035 | 51.351
4.5 | 0.695 | 0.01267 | -0.035 | 54.819
5 | 0.753 | 0.01291 | -0.036 | 58.319
5.5 | 0.81 | 0.01319 | -0.036 | 61.452
6 | 0.867 | 0.01355 | -0.037 | 63.967
6.5 | 0.921 | 0.01397 | -0.037 | 65.92
7 | 0.973 | 0.01439 | -0.038 | 67.63
7.5 | 1.022 | 0.01474 | -0.038 | 69.35
8 | 1.069 | 0.01517 | -0.039 | 70.469
8.5 | 1.112 | 0.01557 | -0.039 | 71.457
9 | 1.152 | 0.01633 | -0.04 | 70.575
9.5 | 1.189 | 0.01695 | -0.04 | 70.121
10 | 1.221 | 0.01765 | -0.041 | 69.198
10.5 | 1.236 | 0.0155 | -0.041 | 79.749
11 | 1.253 | 0.01941 | -0.041 | 64.561
11.5 | 1.264 | 0.02062 | -0.041 | 61.3
12 | 1.265 | 0.02257 | -0.041 | 56.041
12.5 | 1.254 | 0.02528 | -0.041 | 49.608
13 | 1.235 | 0.02863 | -0.041 | 43.129
13.5 | 1.092 | 0.07169 | -0.033 | 15.225
14 | 1.062 | 0.08303 | -0.031 | 12.788
14.5 | 1.037 | 0.08972 | -0.031 | 11.563
15 | 1.006 | 0.09868 | -0.03 | 10.193
15.5 | 0.973 | 0.10593 | -0.029 | 9.181
16 | 0.932 | 0.11687 | -0.028 | 7.979
16.5 | 0.891 | 0.12383 | -0.028 | 7.199
17 | 0.846 | 0.13336 | -0.028 | 6.345

## 70. Re 4M Mach 0.25 (2)
BIGFOIL.COM POLAR EXPORT
amsoil2
AMSOIL2 RUTAN WING |  |  |  | Cl Max: | 1.78 | at alpha= | 17 | deg
XFOIL ncrit=9 |  |  |  | L/D Max: | 108.099 | at alpha= | 9.5 | deg
Re: | 4000000 |  |  | Cd Min: | 0.18568 | at alpha= | -19.5 | deg
Mach: | 0.25 |  |  | Cl=0 at alpha= | -1.143 | deg
|  |  |  | @ Cl=0.1, Cd= | 0.0055549
|  |  |  | @ Cl=0.4, Cd= | 0.0065943
|  |  |  | @ Cl=0.6, Cd= | 0.0073461
alpha (deg) | Cl | Cd | Cm | Cl/Cd
-19.5 | -0.9587 | 0.18568 | 0.0362 | -5.1632
-19 | -0.9839 | 0.17013 | 0.0259 | -5.7832
-18.5 | -1.0197 | 0.15349 | 0.015 | -6.6434
-18 | -1.1261 | 0.12519 | -0.004 | -8.9951
-17.5 | -1.5232 | 0.05355 | -0.0554 | -28.4444
-17 | -1.5648 | 0.04215 | -0.0611 | -37.1246
-16.5 | -1.5926 | 0.034 | -0.0623 | -46.8412
-16 | -1.5977 | 0.02882 | -0.0604 | -55.4372
-15.5 | -1.589 | 0.02528 | -0.0569 | -62.856
-15 | -1.5726 | 0.02281 | -0.052 | -68.9434
-14.5 | -1.5403 | 0.02086 | -0.048 | -73.8399
-14 | -1.4984 | 0.01918 | -0.0451 | -78.123
-13.5 | -1.4512 | 0.01776 | -0.0426 | -81.7117
-13 | -1.4018 | 0.01637 | -0.0403 | -85.6323
-12.5 | -1.3478 | 0.01511 | -0.0389 | -89.1992
-12 | -1.2982 | 0.01426 | -0.0361 | -91.0379
-11.5 | -1.2436 | 0.01348 | -0.0343 | -92.2552
-11 | -1.1879 | 0.01269 | -0.0329 | -93.6091
-10.5 | -1.1312 | 0.01196 | -0.0316 | -94.5819
-10 | -1.0728 | 0.01136 | -0.0307 | -94.4366
-9.5 | -1.014 | 0.01081 | -0.0299 | -93.802
-9 | -0.9555 | 0.01023 | -0.0292 | -93.4018
-8.5 | -0.8957 | 0.00978 | -0.0287 | -91.5849
-8 | -0.8359 | 0.00933 | -0.0283 | -89.5927
-7.5 | -0.7759 | 0.00891 | -0.028 | -87.0819
-7 | -0.7154 | 0.00858 | -0.0278 | -83.38
-6.5 | -0.6551 | 0.00819 | -0.0277 | -79.9878
-6 | -0.5944 | 0.00789 | -0.0277 | -75.3359
-5.5 | -0.5336 | 0.00759 | -0.0278 | -70.303
-5 | -0.4726 | 0.00732 | -0.028 | -64.5628
-4.5 | -0.4116 | 0.00705 | -0.0282 | -58.383
-4 | -0.3504 | 0.00681 | -0.0285 | -51.4537
-3.5 | -0.2892 | 0.00659 | -0.0288 | -43.8847
-3 | -0.2279 | 0.00639 | -0.0292 | -35.6651
-2.5 | -0.1664 | 0.00621 | -0.0297 | -26.7955
-2 | -0.105 | 0.00605 | -0.0301 | -17.3554
-1.5 | -0.0437 | 0.00591 | -0.0306 | -7.3942
-1 | 0.0175 | 0.00579 | -0.0311 | 3.0225
-0.5 | 0.0787 | 0.00564 | -0.0316 | 13.9539
0 | 0.1388 | 0.0054 | -0.0323 | 25.7037
0.5 | 0.1969 | 0.00521 | -0.0331 | 37.7927
1 | 0.2534 | 0.006 | -0.0334 | 42.2333
1.5 | 0.3128 | 0.0063 | -0.0337 | 49.6508
2 | 0.373 | 0.0065 | -0.0341 | 57.3846
2.5 | 0.4331 | 0.00671 | -0.0343 | 64.5455
3.5 | 0.5534 | 0.00716 | -0.0347 | 77.2905
4 | 0.6135 | 0.0074 | -0.0348 | 82.9054
4.5 | 0.6732 | 0.00767 | -0.0349 | 87.7705
5 | 0.7327 | 0.00795 | -0.0348 | 92.1635
5.5 | 0.792 | 0.00827 | -0.0347 | 95.7678
6 | 0.8507 | 0.00862 | -0.0344 | 98.6891
6.5 | 0.9095 | 0.00894 | -0.0341 | 101.7338
7 | 0.9675 | 0.00934 | -0.0336 | 103.5867
8 | 1.0822 | 0.01019 | -0.0322 | 106.2022
8.5 | 1.1386 | 0.01058 | -0.0312 | 107.6181
9 | 1.1921 | 0.01111 | -0.0296 | 107.2997
9.5 | 1.2453 | 0.01152 | -0.0277 | 108.099
10 | 1.3004 | 0.01218 | -0.0265 | 106.7652
10.5 | 1.3545 | 0.01288 | -0.025 | 105.163
11 | 1.4078 | 0.0136 | -0.0233 | 103.5147
11.5 | 1.4582 | 0.01452 | -0.0211 | 100.427
12 | 1.5079 | 0.01539 | -0.0188 | 97.9792
12.5 | 1.5553 | 0.01634 | -0.0161 | 95.1836
13 | 1.5965 | 0.01743 | -0.0124 | 91.595
13.5 | 1.6288 | 0.01885 | -0.0076 | 86.4085
14 | 1.6611 | 0.02043 | -0.0033 | 81.3069
14.5 | 1.6929 | 0.02215 | 0.0006 | 76.4289
15 | 1.721 | 0.02422 | 0.0045 | 71.057
15.5 | 1.7454 | 0.02667 | 0.0083 | 65.4443
16 | 1.7646 | 0.02963 | 0.0118 | 59.5545
16.5 | 1.7775 | 0.03323 | 0.0151 | 53.4908
17 | 1.78 | 0.03793 | 0.0178 | 46.9286
17.5 | 1.768 | 0.0443 | 0.0195 | 39.9097
18 | 1.7528 | 0.05163 | 0.0196 | 33.9493
18.5 | 1.7308 | 0.06058 | 0.0178 | 28.5705
19 | 1.6914 | 0.07275 | 0.013 | 23.2495
19.5 | 1.6122 | 0.09231 | 0.0018 | 17.4651
20 | 1.3239 | 0.14943 | -0.0361 | 8.8597

## 71. Re 4M Mach 0.50 (1)
BIGFOIL.COM POLAR EXPORT
amsoil2
AMSOIL2 RUTAN WING |  |  |  | Cl Max: | 1.165 | at alpha= | 20 | deg
JavaFoil+Calcfoil stall+Eppler ext transition |  |  |  | L/D Max: | 62.8 | at alpha= | 6.5 | deg
Re: | 4000000 |  |  | Cd Min: | 0.00917 | at alpha= | 0.5 | deg
Mach: | 0.5 |  |  | Cl=0 at alpha= | -1.1449 | deg
|  |  |  | @ Cl=0.1, Cd= | 0.00925
|  |  |  | @ Cl=0.4, Cd= | 0.011786
|  |  |  | @ Cl=0.6, Cd= | 0.01268
alpha (deg) | Cl | Cd | Cm | Cl/Cd
-20 | -1.042 | 0.16913 | -0.007 | -6.163
-19.5 | -1.016 | 0.16524 | -0.007 | -6.146
-19 | -0.989 | 0.1566 | -0.008 | -6.315
-18.5 | -0.962 | 0.15373 | -0.008 | -6.258
-18 | -0.937 | 0.16564 | -0.008 | -5.654
-17.5 | -0.91 | 0.15316 | -0.009 | -5.945
-17 | -0.883 | 0.14248 | -0.009 | -6.199
-16.5 | -0.855 | 0.13961 | -0.009 | -6.127
-16 | -0.828 | 0.12959 | -0.01 | -6.388
-15.5 | -0.799 | 0.12718 | -0.01 | -6.285
-15 | -0.77 | 0.12015 | -0.01 | -6.412
-14.5 | -0.743 | 0.11932 | -0.01 | -6.226
-14 | -0.715 | 0.11342 | -0.01 | -6.307
-13.5 | -0.688 | 0.11115 | -0.01 | -6.19
-13 | -0.66 | 0.10785 | -0.011 | -6.124
-12.5 | -0.633 | 0.10618 | -0.011 | -5.961
-12 | -0.605 | 0.09891 | -0.011 | -6.12
-11.5 | -0.579 | 0.09416 | -0.012 | -6.145
-11 | -0.551 | 0.08778 | -0.012 | -6.275
-10.5 | -0.522 | 0.0863 | -0.012 | -6.05
-10 | -0.493 | 0.08142 | -0.011 | -6.052
-9.5 | -0.465 | 0.07658 | -0.011 | -6.073
-9 | -0.437 | 0.07489 | -0.012 | -5.839
-8.5 | -0.411 | 0.06641 | -0.013 | -6.191
-8 | -0.613 | 0.04834 | -0.017 | -12.681
-7.5 | -0.741 | 0.01648 | -0.025 | -44.953
-7 | -0.728 | 0.01509 | -0.026 | -48.257
-6.5 | -0.686 | 0.01446 | -0.027 | -47.466
-6 | -0.635 | 0.01392 | -0.027 | -45.64
-5.5 | -0.579 | 0.01336 | -0.028 | -43.327
-5 | -0.519 | 0.01294 | -0.028 | -40.082
-4.5 | -0.456 | 0.0126 | -0.029 | -36.156
-4 | -0.39 | 0.01232 | -0.03 | -31.687
-3.5 | -0.324 | 0.012 | -0.03 | -26.988
-3 | -0.256 | 0.01177 | -0.031 | -21.781
-2.5 | -0.188 | 0.01154 | -0.031 | -16.277
-2 | -0.119 | 0.01138 | -0.032 | -10.443
-1.5 | -0.049 | 0.01108 | -0.033 | -4.457
-1 | 0.02 | 0.01105 | -0.033 | 1.83
-0.5 | 0.09 | 0.00926 | -0.034 | 9.713
0 | 0.16 | 0.00919 | -0.034 | 17.42
0.5 | 0.23 | 0.00917 | -0.035 | 25.062
1 | 0.299 | 0.00922 | -0.036 | 32.468
1.5 | 0.369 | 0.01159 | -0.036 | 31.803
2 | 0.437 | 0.01202 | -0.037 | 36.39
2.5 | 0.506 | 0.01228 | -0.037 | 41.216
3 | 0.574 | 0.01257 | -0.038 | 45.654
3.5 | 0.64 | 0.01285 | -0.038 | 49.833
4 | 0.705 | 0.01312 | -0.039 | 53.773
4.5 | 0.769 | 0.01349 | -0.04 | 56.981
5 | 0.83 | 0.01398 | -0.04 | 59.343
5.5 | 0.888 | 0.01447 | -0.041 | 61.347
6 | 0.941 | 0.01507 | -0.041 | 62.453
6.5 | 0.989 | 0.01575 | -0.042 | 62.8
7 | 1.023 | 0.01662 | -0.042 | 61.562
7.5 | 1.04 | 0.01762 | -0.043 | 59.019
8 | 1.006 | 0.01945 | -0.043 | 51.729
8.5 | 0.726 | 0.05959 | -0.027 | 12.189
9 | 0.563 | 0.07551 | -0.022 | 7.462
9.5 | 0.591 | 0.07689 | -0.022 | 7.688
10 | 0.619 | 0.08334 | -0.023 | 7.431
10.5 | 0.649 | 0.08722 | -0.025 | 7.438
11 | 0.677 | 0.08883 | -0.026 | 7.624
11.5 | 0.705 | 0.09721 | -0.027 | 7.249
12 | 0.731 | 0.09945 | -0.026 | 7.349
12.5 | 0.758 | 0.10237 | -0.027 | 7.407
13 | 0.786 | 0.1071 | -0.027 | 7.335
13.5 | 0.813 | 0.10847 | -0.028 | 7.493
14 | 0.84 | 0.11456 | -0.028 | 7.334
14.5 | 0.867 | 0.1182 | -0.029 | 7.339
15 | 0.897 | 0.12209 | -0.03 | 7.345
15.5 | 0.926 | 0.1276 | -0.031 | 7.253
16 | 0.953 | 0.1337 | -0.031 | 7.129
16.5 | 0.981 | 0.14084 | -0.032 | 6.962
17 | 1.007 | 0.15001 | -0.032 | 6.714
17.5 | 1.031 | 0.144 | -0.032 | 7.162
18 | 1.058 | 0.14698 | -0.032 | 7.198
18.5 | 1.085 | 0.15693 | -0.033 | 6.911
19 | 1.111 | 0.15985 | -0.033 | 6.951
19.5 | 1.138 | 0.1658 | -0.033 | 6.863
20 | 1.165 | 0.16758 | -0.034 | 6.95

## 72. Re 4M Mach 0.50 (2)
BIGFOIL.COM POLAR EXPORT
amsoil2
AMSOIL2 RUTAN WING |  |  |  | Cl Max: | 1.2885 | at alpha= | 9 | deg
XFOIL ncrit=9 |  |  |  | L/D Max: | 98.9877 | at alpha= | 6.5 | deg
Re: | 4000000 |  |  | Cd Min: | 0.14175 | at alpha= | 14 | deg
Mach: | 0.5 |  |  | Cl=0 at alpha= | -1.1406 | deg
|  |  |  | @ Cl=0.1, Cd= | 0.0058746
|  |  |  | @ Cl=0.4, Cd= | 0.0068197
|  |  |  | @ Cl=0.6, Cd= | 0.007581
alpha (deg) | Cl | Cd | Cm | Cl/Cd
-13 | -0.6988 | 0.13438 | 0.0022 | -5.2002
-12.5 | -0.6974 | 0.12461 | -0.003 | -5.5967
-12 | -0.726 | 0.11027 | -0.0114 | -6.5838
-11.5 | -0.7707 | 0.09457 | -0.0217 | -8.1495
-11 | -0.7973 | 0.08262 | -0.029 | -9.6502
-10.5 | -0.8221 | 0.07076 | -0.0368 | -11.6181
-10 | -0.8457 | 0.05558 | -0.0511 | -15.2159
-9.5 | -0.8769 | 0.04396 | -0.0598 | -19.9477
-9 | -0.9126 | 0.03513 | -0.061 | -25.9778
-8.5 | -0.9487 | 0.02594 | -0.0571 | -36.5729
-8 | -0.9622 | 0.01637 | -0.0522 | -58.7783
-7.5 | -0.9116 | 0.01262 | -0.0478 | -72.2345
-7 | -0.8442 | 0.01087 | -0.0442 | -77.6633
-6.5 | -0.772 | 0.00983 | -0.0415 | -78.5351
-6 | -0.6986 | 0.00916 | -0.0395 | -76.2664
-5.5 | -0.6254 | 0.00855 | -0.0379 | -73.1462
-5 | -0.5524 | 0.0081 | -0.0367 | -68.1975
-4.5 | -0.4798 | 0.00767 | -0.0358 | -62.5554
-4 | -0.4074 | 0.00736 | -0.0352 | -55.3533
-3.5 | -0.3355 | 0.00702 | -0.0349 | -47.792
-2.5 | -0.1926 | 0.0065 | -0.0348 | -29.6308
-2 | -0.1215 | 0.0063 | -0.0349 | -19.2857
-1.5 | -0.0506 | 0.00615 | -0.0352 | -8.2276
-1 | 0.0198 | 0.00602 | -0.0355 | 3.289
-0.5 | 0.0903 | 0.00589 | -0.0359 | 15.3311
0 | 0.1596 | 0.00578 | -0.0363 | 27.6125
0.5 | 0.221 | 0.00617 | -0.0366 | 35.8185
1 | 0.2856 | 0.00645 | -0.0368 | 44.2791
1.5 | 0.3541 | 0.00666 | -0.0368 | 53.1682
2 | 0.4231 | 0.0069 | -0.0368 | 61.3188
2.5 | 0.4922 | 0.00717 | -0.0366 | 68.6471
3 | 0.5616 | 0.00741 | -0.0362 | 75.7895
3.5 | 0.6312 | 0.00772 | -0.0357 | 81.7617
4 | 0.7008 | 0.00806 | -0.035 | 86.9479
4.5 | 0.7703 | 0.00846 | -0.0339 | 91.052
5 | 0.8394 | 0.00891 | -0.0325 | 94.2088
5.5 | 0.909 | 0.00936 | -0.0308 | 97.1154
6 | 0.9779 | 0.00993 | -0.0286 | 98.4794
6.5 | 1.0463 | 0.01057 | -0.0259 | 98.9877
7 | 1.1139 | 0.01132 | -0.0226 | 98.4011
7.5 | 1.1787 | 0.0123 | -0.0185 | 95.8293
8 | 1.2374 | 0.01373 | -0.013 | 90.1238
8.5 | 1.2806 | 0.0162 | -0.0058 | 79.0494
9 | 1.2885 | 0.02 | 0.0048 | 64.425
9.5 | 1.2592 | 0.0271 | 0.0138 | 46.4649
10 | 1.2211 | 0.03518 | 0.019 | 34.7101
10.5 | 1.1814 | 0.04443 | 0.0201 | 26.5901
11 | 1.1437 | 0.05508 | 0.0171 | 20.7643
11.5 | 1.1098 | 0.0674 | 0.0104 | 16.4659
12 | 1.0809 | 0.08239 | 0.0003 | 13.1193
12.5 | 1.0536 | 0.09714 | -0.0091 | 10.8462
13 | 1.026 | 0.11067 | -0.0173 | 9.2708
13.5 | 0.9897 | 0.12589 | -0.027 | 7.8616
14 | 0.9551 | 0.14175 | -0.0372 | 6.7379

## 73. Re 5M Mach 0.00 (1)
BIGFOIL.COM POLAR EXPORT
amsoil2
AMSOIL2 RUTAN WING |  |  |  | Cl Max: | 1.359 | at alpha= | 14 | deg
JavaFoil+Calcfoil stall+Eppler ext transition |  |  |  | L/D Max: | 86.249 | at alpha= | 11.5 | deg
Re: | 5000000 |  |  | Cd Min: | 0.00892 | at alpha= | 0.5 | deg
Mach: | 0 |  |  | Cl=0 at alpha= | -1.1475 | deg
|  |  |  | @ Cl=0.1, Cd= | 0.0090456
|  |  |  | @ Cl=0.4, Cd= | 0.011355
|  |  |  | @ Cl=0.6, Cd= | 0.011929
alpha (deg) | Cl | Cd | Cm | Cl/Cd
-18.5 | -0.948 | 0.13306 | -0.007 | -7.126
-18 | -0.961 | 0.12525 | -0.008 | -7.671
-17.5 | -0.971 | 0.11953 | -0.008 | -8.12
-17 | -0.98 | 0.11175 | -0.008 | -8.768
-16.5 | -0.986 | 0.10578 | -0.009 | -9.325
-16 | -0.994 | 0.09728 | -0.009 | -10.215
-15.5 | -0.996 | 0.09119 | -0.01 | -10.927
-15 | -1.005 | 0.08005 | -0.011 | -12.55
-14.5 | -1.01 | 0.07035 | -0.011 | -14.361
-14 | -1.064 | 0.04066 | -0.014 | -26.165
-13.5 | -1.102 | 0.02546 | -0.015 | -43.292
-13 | -1.099 | 0.02225 | -0.016 | -49.399
-12.5 | -1.095 | 0.01938 | -0.017 | -56.471
-12 | -1.082 | 0.01752 | -0.017 | -61.746
-11.5 | -1.069 | 0.0165 | -0.018 | -64.828
-11 | -1.037 | 0.01596 | -0.019 | -64.955
-10.5 | -1.001 | 0.01539 | -0.019 | -65.018
-10 | -0.962 | 0.01488 | -0.02 | -64.672
-9.5 | -0.921 | 0.01451 | -0.02 | -63.462
-9 | -0.877 | 0.0139 | -0.021 | -63.113
-8.5 | -0.831 | 0.01358 | -0.021 | -61.204
-8 | -0.783 | 0.01328 | -0.022 | -58.959
-7.5 | -0.733 | 0.01299 | -0.022 | -56.412
-7 | -0.681 | 0.01275 | -0.023 | -53.389
-6.5 | -0.627 | 0.01249 | -0.023 | -50.186
-6 | -0.571 | 0.01223 | -0.024 | -46.715
-5.5 | -0.515 | 0.01201 | -0.024 | -42.892
-5 | -0.458 | 0.01178 | -0.025 | -38.872
-4.5 | -0.4 | 0.01158 | -0.025 | -34.528
-4 | -0.341 | 0.0114 | -0.026 | -29.945
-3.5 | -0.282 | 0.01123 | -0.026 | -25.143
-3 | -0.223 | 0.0111 | -0.027 | -20.092
-2.5 | -0.163 | 0.01097 | -0.027 | -14.881
-2 | -0.103 | 0.01082 | -0.028 | -9.534
-1.5 | -0.043 | 0.01071 | -0.028 | -4.002
-1 | 0.018 | 0.01063 | -0.029 | 1.65
-0.5 | 0.078 | 0.00906 | -0.029 | 8.612
0 | 0.139 | 0.00902 | -0.03 | 15.376
0.5 | 0.199 | 0.00892 | -0.03 | 22.312
1 | 0.259 | 0.00895 | -0.031 | 28.99
1.5 | 0.32 | 0.01094 | -0.031 | 29.219
2 | 0.38 | 0.01126 | -0.032 | 33.703
2.5 | 0.439 | 0.01154 | -0.032 | 38.096
3 | 0.499 | 0.0116 | -0.033 | 43.007
3.5 | 0.558 | 0.01177 | -0.033 | 47.39
4 | 0.616 | 0.01199 | -0.034 | 51.395
4.5 | 0.674 | 0.01221 | -0.034 | 55.18
5 | 0.731 | 0.01243 | -0.035 | 58.835
5.5 | 0.787 | 0.01268 | -0.035 | 62.08
6 | 0.843 | 0.01295 | -0.036 | 65.091
6.5 | 0.897 | 0.01332 | -0.036 | 67.329
7 | 0.949 | 0.01367 | -0.037 | 69.408
7.5 | 0.999 | 0.01389 | -0.037 | 71.938
8 | 1.048 | 0.01424 | -0.038 | 73.548
8.5 | 1.094 | 0.01461 | -0.038 | 74.892
9 | 1.138 | 0.01523 | -0.039 | 74.71
9.5 | 1.179 | 0.01566 | -0.039 | 75.316
10 | 1.218 | 0.01609 | -0.039 | 75.72
10.5 | 1.254 | 0.01664 | -0.04 | 75.386
11 | 1.288 | 0.01709 | -0.04 | 75.331
11.5 | 1.306 | 0.01514 | -0.04 | 86.249
12 | 1.327 | 0.01904 | -0.041 | 69.684
12.5 | 1.345 | 0.01965 | -0.041 | 68.448
13 | 1.354 | 0.02094 | -0.041 | 64.673
13.5 | 1.358 | 0.02251 | -0.041 | 60.338
14 | 1.359 | 0.02415 | -0.041 | 56.283
14.5 | 1.35 | 0.02737 | -0.041 | 49.312
15 | 1.347 | 0.0291 | -0.041 | 46.292
15.5 | 1.319 | 0.03639 | -0.041 | 36.239
16 | 1.218 | 0.07316 | -0.035 | 16.649
16.5 | 1.182 | 0.09218 | -0.033 | 12.827
17 | 1.172 | 0.09717 | -0.033 | 12.06
17.5 | 1.151 | 0.10846 | -0.032 | 10.615
18 | 1.134 | 0.11624 | -0.032 | 9.758
18.5 | 1.116 | 0.1253 | -0.031 | 8.905
19 | 1.097 | 0.13299 | -0.031 | 8.252

## 74. Re 5M Mach 0.00 (2)
BIGFOIL.COM POLAR EXPORT
amsoil2
AMSOIL2 RUTAN WING |  |  |  | Cl Max: | 1.9356 | at alpha= | 20 | deg
XFOIL ncrit=9 |  |  |  | L/D Max: | 117.16 | at alpha= | 10 | deg
Re: | 5000000 |  |  | Cd Min: | 0.03773 | at alpha= | 20 | deg
Mach: | 0 |  |  | Cl=0 at alpha= | -1.1409 | deg
|  |  |  | @ Cl=0.1, Cd= | 0.0055862
|  |  |  | @ Cl=0.4, Cd= | 0.0063557
|  |  |  | @ Cl=0.6, Cd= | 0.0070121
alpha (deg) | Cl | Cd | Cm | Cl/Cd
-20 | -1.8181 | 0.03267 | -0.0475 | -55.6504
-19.5 | -1.8065 | 0.02943 | -0.0464 | -61.3829
-19 | -1.7903 | 0.02679 | -0.0447 | -66.8272
-18.5 | -1.7702 | 0.02464 | -0.0427 | -71.8425
-18 | -1.7475 | 0.02286 | -0.0403 | -76.4436
-17.5 | -1.7284 | 0.02112 | -0.0366 | -81.8371
-17 | -1.7012 | 0.0197 | -0.0334 | -86.3553
-16.5 | -1.6642 | 0.01849 | -0.0315 | -90.0054
-16 | -1.6231 | 0.01746 | -0.0301 | -92.9611
-15.5 | -1.5789 | 0.01658 | -0.0289 | -95.2292
-15 | -1.5326 | 0.01578 | -0.0281 | -97.1229
-14.5 | -1.4846 | 0.01506 | -0.0274 | -98.579
-14 | -1.4368 | 0.01418 | -0.0267 | -101.3258
-13.5 | -1.3874 | 0.0134 | -0.0261 | -103.5373
-13 | -1.3348 | 0.01277 | -0.0261 | -104.5262
-12.5 | -1.2871 | 0.0123 | -0.0248 | -104.6423
-12 | -1.2357 | 0.01184 | -0.0243 | -104.3666
-11.5 | -1.1841 | 0.01123 | -0.0238 | -105.4408
-11 | -1.1309 | 0.01075 | -0.0236 | -105.2
-10.5 | -1.0764 | 0.01034 | -0.0235 | -104.1006
-10 | -1.0218 | 0.00992 | -0.0235 | -103.004
-9.5 | -0.967 | 0.00948 | -0.0235 | -102.0042
-9 | -0.9112 | 0.00913 | -0.0236 | -99.8028
-8 | -0.7987 | 0.00844 | -0.0239 | -94.6327
-7.5 | -0.7419 | 0.00815 | -0.0242 | -91.0307
-7 | -0.6846 | 0.00789 | -0.0245 | -86.7681
-6.5 | -0.6274 | 0.00758 | -0.0248 | -82.7704
-6 | -0.5695 | 0.00735 | -0.0251 | -77.483
-5.5 | -0.5117 | 0.00709 | -0.0255 | -72.1721
-5 | -0.4534 | 0.00687 | -0.0259 | -65.9971
-4.5 | -0.3952 | 0.00665 | -0.0263 | -59.4286
-4 | -0.3367 | 0.00643 | -0.0268 | -52.3639
-3.5 | -0.278 | 0.00625 | -0.0273 | -44.48
-3 | -0.2191 | 0.00607 | -0.0278 | -36.0956
-2.5 | -0.1602 | 0.00592 | -0.0283 | -27.0608
-2 | -0.1013 | 0.00579 | -0.0288 | -17.4957
-1.5 | -0.0423 | 0.00568 | -0.0294 | -7.4472
-1 | 0.0166 | 0.0056 | -0.0299 | 2.9643
-0.5 | 0.0752 | 0.00556 | -0.0305 | 13.5252
0.5 | 0.1888 | 0.00568 | -0.0319 | 33.2394
1 | 0.2448 | 0.00599 | -0.0325 | 40.8681
1.5 | 0.3026 | 0.00609 | -0.033 | 49.688
2 | 0.3606 | 0.00624 | -0.0334 | 57.7885
2.5 | 0.4185 | 0.00641 | -0.0338 | 65.2886
3 | 0.4764 | 0.00656 | -0.0341 | 72.622
3.5 | 0.5343 | 0.00677 | -0.0345 | 78.9217
4 | 0.592 | 0.00698 | -0.0348 | 84.8138
4.5 | 0.6494 | 0.00721 | -0.035 | 90.0693
5.5 | 0.7632 | 0.00773 | -0.0354 | 98.7322
6 | 0.8197 | 0.008 | -0.0356 | 102.4625
6.5 | 0.8759 | 0.00828 | -0.0357 | 105.785
7 | 0.9313 | 0.00861 | -0.0356 | 108.1649
7.5 | 0.9868 | 0.0089 | -0.0356 | 110.8764
8 | 1.0414 | 0.00925 | -0.0355 | 112.5838
8.5 | 1.0955 | 0.00959 | -0.0353 | 114.2336
9 | 1.1486 | 0.00994 | -0.0348 | 115.5533
9.5 | 1.1989 | 0.01035 | -0.0339 | 115.8357
10 | 1.2501 | 0.01067 | -0.0331 | 117.1603
10.5 | 1.3022 | 0.01118 | -0.0327 | 116.4758
11 | 1.3534 | 0.01174 | -0.0321 | 115.2811
11.5 | 1.4043 | 0.01226 | -0.0316 | 114.5432
12 | 1.4534 | 0.01288 | -0.0308 | 112.8416
12.5 | 1.501 | 0.01358 | -0.0297 | 110.5302
13 | 1.5487 | 0.01419 | -0.0287 | 109.1402
13.5 | 1.5943 | 0.01488 | -0.0274 | 107.1438
14 | 1.6374 | 0.01569 | -0.0258 | 104.3595
14.5 | 1.6765 | 0.01664 | -0.0236 | 100.7512
15 | 1.7117 | 0.0175 | -0.0207 | 97.8114
15.5 | 1.7435 | 0.01844 | -0.0174 | 94.5499
16 | 1.7746 | 0.01956 | -0.0145 | 90.726
16.5 | 1.8038 | 0.02088 | -0.0116 | 86.3889
17 | 1.8306 | 0.02244 | -0.0088 | 81.5775
17.5 | 1.8541 | 0.02429 | -0.0061 | 76.3318
18 | 1.8739 | 0.02652 | -0.0033 | 70.6599
18.5 | 1.8911 | 0.02904 | -0.0007 | 65.1205
19 | 1.9093 | 0.03154 | 0.0014 | 60.5358
19.5 | 1.9248 | 0.03439 | 0.0033 | 55.9698
20 | 1.9356 | 0.03773 | 0.005 | 51.3014

## 75. Re 5M Mach 0.10 (1)
BIGFOIL.COM POLAR EXPORT
amsoil2
AMSOIL2 RUTAN WING |  |  |  | Cl Max: | 1.345 | at alpha= | 13.5 | deg
JavaFoil+Calcfoil stall+Eppler ext transition |  |  |  | L/D Max: | 84.64 | at alpha= | 11.5 | deg
Re: | 5000000 |  |  | Cd Min: | 0.00893 | at alpha= | 0.5 | deg
Mach: | 0.1 |  |  | Cl=0 at alpha= | -1.1475 | deg
|  |  |  | @ Cl=0.1, Cd= | 0.0090456
|  |  |  | @ Cl=0.4, Cd= | 0.011357
|  |  |  | @ Cl=0.6, Cd= | 0.011938
alpha (deg) | Cl | Cd | Cm | Cl/Cd
-17.5 | -0.937 | 0.12233 | -0.008 | -7.662
-17 | -0.951 | 0.11377 | -0.008 | -8.355
-16.5 | -0.961 | 0.1069 | -0.009 | -8.989
-16 | -0.969 | 0.10023 | -0.009 | -9.669
-15.5 | -0.978 | 0.09142 | -0.01 | -10.694
-15 | -0.983 | 0.08411 | -0.01 | -11.689
-14.5 | -0.987 | 0.07618 | -0.011 | -12.96
-14 | -1.009 | 0.05861 | -0.013 | -17.21
-13.5 | -1.067 | 0.03188 | -0.015 | -33.473
-13 | -1.084 | 0.02382 | -0.016 | -45.526
-12.5 | -1.085 | 0.01999 | -0.017 | -54.291
-12 | -1.075 | 0.01791 | -0.017 | -59.985
-11.5 | -1.057 | 0.01488 | -0.018 | -71.073
-11 | -1.036 | 0.01612 | -0.019 | -64.234
-10.5 | -1.001 | 0.01552 | -0.019 | -64.474
-10 | -0.963 | 0.01499 | -0.02 | -64.255
-9.5 | -0.923 | 0.01462 | -0.02 | -63.119
-9 | -0.879 | 0.01398 | -0.021 | -62.897
-8.5 | -0.834 | 0.01366 | -0.021 | -61.024
-8 | -0.786 | 0.01335 | -0.022 | -58.836
-7.5 | -0.735 | 0.01305 | -0.022 | -56.338
-7 | -0.683 | 0.01277 | -0.023 | -53.508
-6.5 | -0.629 | 0.01252 | -0.023 | -50.276
-6 | -0.574 | 0.01221 | -0.024 | -46.993
-5.5 | -0.517 | 0.01204 | -0.024 | -42.968
-5 | -0.46 | 0.01183 | -0.025 | -38.89
-4.5 | -0.402 | 0.01159 | -0.025 | -34.673
-4 | -0.343 | 0.0114 | -0.026 | -30.1
-3.5 | -0.284 | 0.01125 | -0.026 | -25.234
-3 | -0.224 | 0.0111 | -0.027 | -20.191
-2.5 | -0.164 | 0.01096 | -0.027 | -14.965
-2 | -0.104 | 0.01082 | -0.028 | -9.582
-1.5 | -0.043 | 0.0107 | -0.028 | -4.025
-1 | 0.018 | 0.01063 | -0.029 | 1.658
-0.5 | 0.078 | 0.00906 | -0.029 | 8.649
0 | 0.139 | 0.00902 | -0.03 | 15.443
0.5 | 0.2 | 0.00893 | -0.03 | 22.412
1 | 0.261 | 0.00895 | -0.031 | 29.115
1.5 | 0.321 | 0.01093 | -0.031 | 29.377
2 | 0.382 | 0.01127 | -0.032 | 33.85
2.5 | 0.442 | 0.01156 | -0.032 | 38.212
3 | 0.501 | 0.01163 | -0.033 | 43.096
3.5 | 0.561 | 0.01181 | -0.033 | 47.443
4 | 0.619 | 0.012 | -0.034 | 51.608
4.5 | 0.677 | 0.01222 | -0.034 | 55.408
5 | 0.734 | 0.01247 | -0.035 | 58.898
5.5 | 0.791 | 0.01271 | -0.035 | 62.24
6 | 0.846 | 0.01302 | -0.036 | 65.029
6.5 | 0.901 | 0.01335 | -0.036 | 67.49
7 | 0.953 | 0.0137 | -0.037 | 69.522
7.5 | 1.003 | 0.01401 | -0.037 | 71.602
8 | 1.051 | 0.01432 | -0.038 | 73.396
8.5 | 1.097 | 0.01469 | -0.038 | 74.669
9 | 1.141 | 0.01535 | -0.039 | 74.29
9.5 | 1.182 | 0.01577 | -0.039 | 74.946
10 | 1.22 | 0.01622 | -0.04 | 75.192
10.5 | 1.255 | 0.01679 | -0.04 | 74.722
11 | 1.287 | 0.01738 | -0.041 | 74.04
11.5 | 1.302 | 0.01538 | -0.041 | 84.64
12 | 1.321 | 0.01931 | -0.041 | 68.417
12.5 | 1.335 | 0.02028 | -0.041 | 65.829
13 | 1.344 | 0.02138 | -0.041 | 62.842
13.5 | 1.345 | 0.02315 | -0.041 | 58.078
14 | 1.332 | 0.02684 | -0.041 | 49.626
14.5 | 1.334 | 0.02756 | -0.041 | 48.401
15 | 1.305 | 0.03458 | -0.041 | 37.73
15.5 | 1.269 | 0.0446 | -0.04 | 28.457
16 | 1.168 | 0.08731 | -0.033 | 13.374
16.5 | 1.146 | 0.09854 | -0.032 | 11.634
17 | 1.132 | 0.10404 | -0.032 | 10.885
17.5 | 1.112 | 0.11333 | -0.031 | 9.815
18 | 1.093 | 0.12059 | -0.031 | 9.067
18.5 | 1.071 | 0.12969 | -0.031 | 8.256

## 76. Re 5M Mach 0.10 (2)
BIGFOIL.COM POLAR EXPORT
amsoil2
AMSOIL2 RUTAN WING |  |  |  | Cl Max: | 1.9269 | at alpha= | 20 | deg
XFOIL ncrit=9 |  |  |  | L/D Max: | 116.682 | at alpha= | 10 | deg
Re: | 5000000 |  |  | Cd Min: | 0.04124 | at alpha= | 20 | deg
Mach: | 0.1 |  |  | Cl=0 at alpha= | -1.1408 | deg
|  |  |  | @ Cl=0.1, Cd= | 0.0055909
|  |  |  | @ Cl=0.4, Cd= | 0.0063652
|  |  |  | @ Cl=0.6, Cd= | 0.0070175
alpha (deg) | Cl | Cd | Cm | Cl/Cd
-20 | -1.7989 | 0.03728 | -0.0512 | -48.2538
-19.5 | -1.7955 | 0.03288 | -0.0507 | -54.6077
-19 | -1.785 | 0.02942 | -0.0495 | -60.673
-18.5 | -1.769 | 0.02666 | -0.0476 | -66.3541
-18 | -1.749 | 0.02443 | -0.0453 | -71.5923
-17.5 | -1.7262 | 0.02261 | -0.0425 | -76.3467
-17 | -1.705 | 0.021 | -0.0385 | -81.1905
-16.5 | -1.6743 | 0.01948 | -0.0355 | -85.9497
-16 | -1.6354 | 0.01823 | -0.0335 | -89.7093
-15.5 | -1.5923 | 0.01719 | -0.032 | -92.6294
-15 | -1.5464 | 0.01627 | -0.0308 | -95.0461
-14.5 | -1.4983 | 0.01546 | -0.0298 | -96.9146
-14 | -1.4486 | 0.01472 | -0.029 | -98.4103
-13.5 | -1.3996 | 0.01379 | -0.0282 | -101.4938
-13 | -1.3468 | 0.01306 | -0.0279 | -103.124
-12.5 | -1.2988 | 0.01252 | -0.0264 | -103.738
-12 | -1.2468 | 0.01202 | -0.0257 | -103.7271
-11.5 | -1.1941 | 0.01146 | -0.0251 | -104.1972
-11 | -1.1406 | 0.01091 | -0.0247 | -104.5463
-10.5 | -1.0856 | 0.01046 | -0.0245 | -103.7859
-10 | -1.03 | 0.01008 | -0.0244 | -102.1825
-9.5 | -0.9748 | 0.00959 | -0.0243 | -101.6475
-9 | -0.9185 | 0.0092 | -0.0243 | -99.837
-8.5 | -0.8616 | 0.0089 | -0.0244 | -96.809
-8 | -0.8048 | 0.0085 | -0.0245 | -94.6824
-7.5 | -0.7474 | 0.0082 | -0.0247 | -91.1463
-7 | -0.6896 | 0.00794 | -0.0249 | -86.8514
-6.5 | -0.6319 | 0.00762 | -0.0251 | -82.9265
-6 | -0.5736 | 0.00737 | -0.0255 | -77.829
-5.5 | -0.5152 | 0.00712 | -0.0258 | -72.3596
-5 | -0.4566 | 0.00689 | -0.0262 | -66.27
-4.5 | -0.3979 | 0.00667 | -0.0266 | -59.6552
-4 | -0.3389 | 0.00645 | -0.027 | -52.5426
-3.5 | -0.2799 | 0.00626 | -0.0275 | -44.7125
-3 | -0.2206 | 0.00608 | -0.028 | -36.2829
-2.5 | -0.1613 | 0.00593 | -0.0285 | -27.2007
-2 | -0.1019 | 0.0058 | -0.029 | -17.569
-1.5 | -0.0426 | 0.00568 | -0.0295 | -7.5
-1 | 0.0167 | 0.00561 | -0.0301 | 2.9768
-0.5 | 0.0757 | 0.00557 | -0.0306 | 13.5907
0 | 0.1337 | 0.00562 | -0.0312 | 23.79
0.5 | 0.1899 | 0.00571 | -0.032 | 33.2574
1 | 0.2462 | 0.006 | -0.0326 | 41.0333
1.5 | 0.3043 | 0.0061 | -0.0331 | 49.8852
2 | 0.3627 | 0.00625 | -0.0335 | 58.032
2.5 | 0.421 | 0.00643 | -0.0339 | 65.4743
3 | 0.4792 | 0.00658 | -0.0342 | 72.8267
3.5 | 0.5375 | 0.00679 | -0.0345 | 79.1605
4 | 0.5956 | 0.007 | -0.0348 | 85.0857
4.5 | 0.6534 | 0.00723 | -0.0351 | 90.3734
5 | 0.7109 | 0.00749 | -0.0353 | 94.9132
5.5 | 0.7681 | 0.00776 | -0.0354 | 98.982
6 | 0.8249 | 0.00805 | -0.0355 | 102.472
6.5 | 0.8816 | 0.00833 | -0.0355 | 105.8343
7 | 0.9374 | 0.00867 | -0.0355 | 108.12
7.5 | 0.9934 | 0.00896 | -0.0354 | 110.8705
8 | 1.0484 | 0.00934 | -0.0352 | 112.2484
8.5 | 1.1031 | 0.00967 | -0.0349 | 114.0745
9 | 1.1565 | 0.01005 | -0.0343 | 115.0746
9.5 | 1.2076 | 0.01044 | -0.0333 | 115.6705
10 | 1.259 | 0.01079 | -0.0323 | 116.6821
10.5 | 1.3113 | 0.01136 | -0.0318 | 115.4313
11 | 1.3634 | 0.01189 | -0.0311 | 114.6678
11.5 | 1.4144 | 0.01246 | -0.0304 | 113.5152
12 | 1.4634 | 0.01316 | -0.0293 | 111.2006
12.5 | 1.5122 | 0.0138 | -0.0282 | 109.5797
13 | 1.5598 | 0.01447 | -0.0269 | 107.7954
13.5 | 1.605 | 0.01524 | -0.0253 | 105.315
14 | 1.647 | 0.01617 | -0.0232 | 101.8553
14.5 | 1.6857 | 0.0171 | -0.0206 | 98.5789
15 | 1.7187 | 0.018 | -0.0171 | 95.4833
15.5 | 1.7507 | 0.01909 | -0.0139 | 91.7077
16 | 1.7812 | 0.02038 | -0.0108 | 87.3994
16.5 | 1.8092 | 0.02191 | -0.0077 | 82.5742
17 | 1.834 | 0.02375 | -0.0047 | 77.2211
17.5 | 1.8545 | 0.026 | -0.0017 | 71.3269
18 | 1.8736 | 0.02844 | 0.001 | 65.879
18.5 | 1.8926 | 0.03096 | 0.0034 | 61.1305
19 | 1.9086 | 0.03386 | 0.0055 | 56.3674
19.5 | 1.9197 | 0.03727 | 0.0074 | 51.5079
20 | 1.9269 | 0.04124 | 0.0089 | 46.7241

## 77. Re 5M Mach 0.25 (1)
BIGFOIL.COM POLAR EXPORT
amsoil2
AMSOIL2 RUTAN WING |  |  |  | Cl Max: | 1.27 | at alpha= | 12 | deg
JavaFoil+Calcfoil stall+Eppler ext transition |  |  |  | L/D Max: | 73.308 | at alpha= | 8.5 | deg
Re: | 5000000 |  |  | Cd Min: | 0.00896 | at alpha= | 0.5 | deg
Mach: | 0.25 |  |  | Cl=0 at alpha= | -1.1452 | deg
|  |  |  | @ Cl=0.1, Cd= | 0.0090677
|  |  |  | @ Cl=0.4, Cd= | 0.011396
|  |  |  | @ Cl=0.6, Cd= | 0.012014
alpha (deg) | Cl | Cd | Cm | Cl/Cd
-16.5 | -0.733 | 0.1244 | -0.008 | -5.895
-16 | -0.769 | 0.11617 | -0.009 | -6.622
-15.5 | -0.8 | 0.10958 | -0.009 | -7.299
-15 | -0.827 | 0.10233 | -0.009 | -8.082
-14.5 | -0.85 | 0.09464 | -0.01 | -8.983
-14 | -0.868 | 0.0876 | -0.011 | -9.914
-13.5 | -0.882 | 0.08084 | -0.011 | -10.908
-13 | -0.896 | 0.07104 | -0.012 | -12.606
-12.5 | -0.904 | 0.06228 | -0.013 | -14.516
-12 | -0.993 | 0.02578 | -0.017 | -38.517
-11.5 | -1.009 | 0.0195 | -0.018 | -51.729
-11 | -1 | 0.01765 | -0.019 | -56.692
-10.5 | -0.993 | 0.01659 | -0.02 | -59.822
-10 | -0.962 | 0.01576 | -0.02 | -61.011
-9.5 | -0.926 | 0.01518 | -0.021 | -61.032
-9 | -0.887 | 0.01446 | -0.021 | -61.336
-8.5 | -0.844 | 0.01407 | -0.022 | -60.001
-8 | -0.798 | 0.01367 | -0.022 | -58.388
-7.5 | -0.749 | 0.01333 | -0.023 | -56.198
-7 | -0.698 | 0.013 | -0.023 | -53.67
-6.5 | -0.643 | 0.01274 | -0.024 | -50.504
-6 | -0.587 | 0.01238 | -0.024 | -47.436
-5.5 | -0.53 | 0.01219 | -0.025 | -43.478
-5 | -0.472 | 0.01193 | -0.025 | -39.516
-4.5 | -0.412 | 0.01173 | -0.026 | -35.139
-4 | -0.352 | 0.0115 | -0.027 | -30.629
-3.5 | -0.291 | 0.01134 | -0.027 | -25.688
-3 | -0.23 | 0.01117 | -0.028 | -20.598
-2.5 | -0.168 | 0.01101 | -0.028 | -15.296
-2 | -0.106 | 0.01087 | -0.029 | -9.795
-1.5 | -0.044 | 0.01077 | -0.029 | -4.108
-1 | 0.018 | 0.01067 | -0.03 | 1.697
-0.5 | 0.081 | 0.00908 | -0.03 | 8.869
0 | 0.143 | 0.00904 | -0.031 | 15.833
0.5 | 0.206 | 0.00896 | -0.031 | 22.94
1 | 0.268 | 0.00898 | -0.032 | 29.818
1.5 | 0.33 | 0.011 | -0.032 | 29.986
2 | 0.392 | 0.01136 | -0.033 | 34.508
2.5 | 0.454 | 0.01164 | -0.033 | 38.976
3 | 0.515 | 0.01175 | -0.034 | 43.811
3.5 | 0.576 | 0.01193 | -0.034 | 48.243
4 | 0.636 | 0.01214 | -0.035 | 52.371
4.5 | 0.695 | 0.01238 | -0.035 | 56.1
5 | 0.753 | 0.01264 | -0.036 | 59.584
5.5 | 0.81 | 0.01291 | -0.036 | 62.779
6 | 0.867 | 0.01325 | -0.037 | 65.398
6.5 | 0.921 | 0.01366 | -0.037 | 67.442
7 | 0.973 | 0.01403 | -0.038 | 69.366
7.5 | 1.022 | 0.01439 | -0.038 | 71.026
8 | 1.069 | 0.01476 | -0.039 | 72.417
8.5 | 1.112 | 0.01517 | -0.039 | 73.308
9 | 1.152 | 0.01592 | -0.04 | 72.4
9.5 | 1.189 | 0.01649 | -0.04 | 72.11
10 | 1.221 | 0.01708 | -0.041 | 71.484
10.5 | 1.249 | 0.01777 | -0.041 | 70.3
11 | 1.257 | 0.01872 | -0.041 | 67.121
11.5 | 1.267 | 0.01992 | -0.041 | 63.595
12 | 1.27 | 0.02156 | -0.041 | 58.878
12.5 | 1.261 | 0.02373 | -0.041 | 53.156
13 | 1.245 | 0.0263 | -0.041 | 47.351
13.5 | 1.16 | 0.04548 | -0.038 | 25.504
14 | 1.089 | 0.06877 | -0.034 | 15.831
14.5 | 1.042 | 0.08634 | -0.031 | 12.065
15 | 1.009 | 0.09573 | -0.03 | 10.538
15.5 | 0.974 | 0.10358 | -0.03 | 9.405
16 | 0.936 | 0.11227 | -0.029 | 8.336
16.5 | 0.892 | 0.12174 | -0.028 | 7.33
17 | 0.847 | 0.13019 | -0.028 | 6.504

## 78. Re 5M Mach 0.25 (2)
BIGFOIL.COM POLAR EXPORT
amsoil2
AMSOIL2 RUTAN WING |  |  |  | Cl Max: | 1.8279 | at alpha= | 17.5 | deg
XFOIL ncrit=9 |  |  |  | L/D Max: | 113.267 | at alpha= | 9.5 | deg
Re: | 5000000 |  |  | Cd Min: | 0.19404 | at alpha= | -20 | deg
Mach: | 0.25 |  |  | Cl=0 at alpha= | -1.1403 | deg
|  |  |  | @ Cl=0.1, Cd= | 0.0056363
|  |  |  | @ Cl=0.4, Cd= | 0.0064172
|  |  |  | @ Cl=0.6, Cd= | 0.0070812
alpha (deg) | Cl | Cd | Cm | Cl/Cd
-20 | -0.9661 | 0.19404 | 0.0418 | -4.9789
-19.5 | -0.9873 | 0.179 | 0.0317 | -5.5156
-19 | -1.0114 | 0.1644 | 0.022 | -6.1521
-18 | -1.5945 | 0.05193 | -0.0584 | -30.7048
-17.5 | -1.6312 | 0.04147 | -0.0631 | -39.3345
-17 | -1.6457 | 0.03458 | -0.0638 | -47.5911
-16.5 | -1.6467 | 0.02963 | -0.0622 | -55.5754
-16 | -1.6362 | 0.02609 | -0.0592 | -62.7137
-15.5 | -1.6192 | 0.02346 | -0.055 | -69.0196
-15 | -1.6006 | 0.02102 | -0.0496 | -76.1465
-14.5 | -1.5623 | 0.01911 | -0.0462 | -81.753
-14 | -1.5163 | 0.01762 | -0.0435 | -86.0556
-13.5 | -1.466 | 0.01637 | -0.0412 | -89.5541
-13 | -1.4105 | 0.01528 | -0.0397 | -92.3102
-12.5 | -1.3611 | 0.01444 | -0.0368 | -94.259
-12 | -1.3083 | 0.01343 | -0.0348 | -97.4162
-11.5 | -1.2522 | 0.01266 | -0.0332 | -98.91
-11 | -1.1946 | 0.01203 | -0.032 | -99.3017
-10.5 | -1.1367 | 0.01135 | -0.0309 | -100.1498
-10 | -1.0781 | 0.01073 | -0.03 | -100.4753
-9.5 | -1.0187 | 0.01025 | -0.0293 | -99.3854
-9 | -0.9591 | 0.00975 | -0.0287 | -98.3692
-8.5 | -0.8993 | 0.00928 | -0.0282 | -96.9073
-8 | -0.8388 | 0.00892 | -0.0279 | -94.0359
-7.5 | -0.7785 | 0.0085 | -0.0276 | -91.5882
-7 | -0.7179 | 0.00817 | -0.0275 | -87.8703
-6.5 | -0.6569 | 0.00787 | -0.0275 | -83.4689
-6 | -0.5962 | 0.00754 | -0.0275 | -79.0716
-5.5 | -0.535 | 0.00729 | -0.0276 | -73.3882
-5 | -0.474 | 0.00701 | -0.0278 | -67.6177
-4.5 | -0.4126 | 0.00679 | -0.028 | -60.7658
-4 | -0.3514 | 0.00657 | -0.0283 | -53.4855
-3.5 | -0.29 | 0.00635 | -0.0287 | -45.6693
-3 | -0.2286 | 0.00614 | -0.0291 | -37.2313
-2.5 | -0.167 | 0.00597 | -0.0296 | -27.9732
-2 | -0.1056 | 0.00584 | -0.0301 | -18.0822
-1.5 | -0.0441 | 0.00574 | -0.0305 | -7.6829
-1 | 0.0172 | 0.00565 | -0.0311 | 3.0442
-0.5 | 0.0783 | 0.0056 | -0.0316 | 13.9821
0 | 0.1381 | 0.0057 | -0.0321 | 24.2281
0.5 | 0.1955 | 0.00591 | -0.0329 | 33.0795
1 | 0.2537 | 0.0061 | -0.0334 | 41.5902
1.5 | 0.3137 | 0.00618 | -0.0339 | 50.7605
2 | 0.3741 | 0.00634 | -0.0342 | 59.0063
2.5 | 0.4345 | 0.00652 | -0.0346 | 66.6411
3 | 0.4948 | 0.00669 | -0.0348 | 73.9611
3.5 | 0.5552 | 0.00691 | -0.035 | 80.3473
4 | 0.6154 | 0.00714 | -0.0352 | 86.1905
4.5 | 0.6754 | 0.0074 | -0.0353 | 91.2703
5 | 0.7352 | 0.00767 | -0.0353 | 95.854
5.5 | 0.7948 | 0.00795 | -0.0352 | 99.9748
6 | 0.8541 | 0.00826 | -0.035 | 103.4019
6.5 | 0.9129 | 0.00862 | -0.0347 | 105.9049
7 | 0.9718 | 0.00894 | -0.0343 | 108.7025
7.5 | 1.0298 | 0.00935 | -0.0338 | 110.139
8.5 | 1.1448 | 0.01018 | -0.0322 | 112.4558
9 | 1.201 | 0.01061 | -0.0311 | 113.1951
9.5 | 1.255 | 0.01108 | -0.0295 | 113.2671
10 | 1.3077 | 0.0116 | -0.0276 | 112.7328
10.5 | 1.3632 | 0.01221 | -0.0263 | 111.6462
11 | 1.4164 | 0.01298 | -0.0245 | 109.1217
11.5 | 1.4692 | 0.01372 | -0.0227 | 107.0845
12 | 1.5206 | 0.01452 | -0.0205 | 104.7245
12.5 | 1.5689 | 0.01548 | -0.0179 | 101.3501
13 | 1.6126 | 0.01661 | -0.0146 | 97.0861
13.5 | 1.6513 | 0.01765 | -0.0104 | 93.5581
14 | 1.6862 | 0.01893 | -0.006 | 89.0755
14.5 | 1.7194 | 0.02047 | -0.0018 | 83.9961
15 | 1.7496 | 0.02231 | 0.0023 | 78.4222
15.5 | 1.7751 | 0.0246 | 0.0063 | 72.1585
16 | 1.7919 | 0.02764 | 0.0104 | 64.83
16.5 | 1.8102 | 0.03073 | 0.0138 | 58.9066
17 | 1.8226 | 0.03443 | 0.0169 | 52.9364
17.5 | 1.8279 | 0.03895 | 0.0194 | 46.9294
18 | 1.8245 | 0.04457 | 0.021 | 40.9356
18.5 | 1.8135 | 0.05151 | 0.0212 | 35.2068
19 | 1.7909 | 0.06043 | 0.0196 | 29.6359
19.5 | 1.7529 | 0.07221 | 0.0151 | 24.275
20 | 1.6839 | 0.08957 | 0.0057 | 18.7998

## 79. Re 5M Mach 0.50 (1)
BIGFOIL.COM POLAR EXPORT
amsoil2
AMSOIL2 RUTAN WING |  |  |  | Cl Max: | 1.168 | at alpha= | 20 | deg
JavaFoil+Calcfoil stall+Eppler ext transition |  |  |  | L/D Max: | 64.478 | at alpha= | 6.5 | deg
Re: | 5000000 |  |  | Cd Min: | 0.00915 | at alpha= | 0.5 | deg
Mach: | 0.5 |  |  | Cl=0 at alpha= | -1.1449 | deg
|  |  |  | @ Cl=0.1, Cd= | 0.010551
|  |  |  | @ Cl=0.4, Cd= | 0.011657
|  |  |  | @ Cl=0.6, Cd= | 0.012419
alpha (deg) | Cl | Cd | Cm | Cl/Cd
-20 | -1.043 | 0.1623 | -0.007 | -6.427
-19.5 | -1.016 | 0.15651 | -0.008 | -6.494
-19 | -0.99 | 0.15282 | -0.008 | -6.476
-18.5 | -0.963 | 0.15174 | -0.008 | -6.345
-18 | -0.937 | 0.16508 | -0.008 | -5.674
-17.5 | -0.911 | 0.14928 | -0.009 | -6.101
-17 | -0.884 | 0.13949 | -0.009 | -6.335
-16.5 | -0.856 | 0.13543 | -0.009 | -6.32
-16 | -0.829 | 0.12752 | -0.01 | -6.499
-15.5 | -0.801 | 0.1233 | -0.01 | -6.493
-15 | -0.772 | 0.11993 | -0.01 | -6.437
-14.5 | -0.743 | 0.11565 | -0.01 | -6.426
-14 | -0.716 | 0.1136 | -0.01 | -6.3
-13.5 | -0.688 | 0.10892 | -0.01 | -6.318
-13 | -0.661 | 0.10522 | -0.011 | -6.279
-12.5 | -0.633 | 0.10309 | -0.011 | -6.142
-12 | -0.606 | 0.09629 | -0.011 | -6.29
-11.5 | -0.579 | 0.09199 | -0.012 | -6.291
-11 | -0.551 | 0.08642 | -0.012 | -6.377
-10.5 | -0.523 | 0.08502 | -0.012 | -6.146
-10 | -0.494 | 0.08183 | -0.012 | -6.031
-9.5 | -0.465 | 0.07488 | -0.011 | -6.212
-9 | -0.437 | 0.07518 | -0.012 | -5.818
-8.5 | -0.412 | 0.06508 | -0.013 | -6.324
-8 | -0.623 | 0.04348 | -0.018 | -14.318
-7.5 | -0.746 | 0.01415 | -0.025 | -52.747
-7 | -0.728 | 0.01466 | -0.026 | -49.667
-6.5 | -0.686 | 0.01407 | -0.027 | -48.784
-6 | -0.635 | 0.01356 | -0.027 | -46.835
-5.5 | -0.579 | 0.01308 | -0.028 | -44.248
-5 | -0.519 | 0.01268 | -0.028 | -40.902
-4.5 | -0.456 | 0.01236 | -0.029 | -36.867
-4 | -0.39 | 0.01204 | -0.03 | -32.422
-3.5 | -0.324 | 0.01175 | -0.03 | -27.574
-3 | -0.256 | 0.01152 | -0.031 | -22.249
-2.5 | -0.188 | 0.01133 | -0.031 | -16.575
-2 | -0.119 | 0.01115 | -0.032 | -10.656
-1.5 | -0.049 | 0.01107 | -0.033 | -4.463
-1 | 0.02 | 0.0109 | -0.033 | 1.856
-0.5 | 0.09 | 0.01078 | -0.034 | 8.347
0 | 0.16 | 0.00918 | -0.034 | 17.436
0.5 | 0.23 | 0.00915 | -0.035 | 25.12
1 | 0.299 | 0.01099 | -0.036 | 27.232
1.5 | 0.369 | 0.01147 | -0.036 | 32.13
2 | 0.437 | 0.01188 | -0.037 | 36.823
2.5 | 0.506 | 0.01213 | -0.037 | 41.732
3 | 0.574 | 0.01232 | -0.038 | 46.583
3.5 | 0.64 | 0.01257 | -0.038 | 50.938
4 | 0.705 | 0.01284 | -0.039 | 54.958
4.5 | 0.769 | 0.01318 | -0.04 | 58.339
5 | 0.83 | 0.01362 | -0.04 | 60.915
5.5 | 0.888 | 0.01412 | -0.041 | 62.883
6 | 0.941 | 0.01466 | -0.041 | 64.221
6.5 | 0.989 | 0.01534 | -0.042 | 64.478
7 | 1.023 | 0.01612 | -0.042 | 63.463
7.5 | 1.04 | 0.01708 | -0.043 | 60.893
8 | 1.009 | 0.01876 | -0.043 | 53.773
8.5 | 0.729 | 0.05768 | -0.028 | 12.633
9 | 0.564 | 0.07318 | -0.022 | 7.702
9.5 | 0.591 | 0.07556 | -0.022 | 7.824
10 | 0.62 | 0.08122 | -0.024 | 7.636
10.5 | 0.649 | 0.08456 | -0.025 | 7.677
11 | 0.678 | 0.08637 | -0.026 | 7.845
11.5 | 0.705 | 0.09379 | -0.027 | 7.514
12 | 0.731 | 0.09603 | -0.026 | 7.614
12.5 | 0.759 | 0.0994 | -0.027 | 7.632
13 | 0.786 | 0.10445 | -0.027 | 7.524
13.5 | 0.813 | 0.10769 | -0.028 | 7.552
14 | 0.841 | 0.11204 | -0.028 | 7.502
14.5 | 0.869 | 0.11538 | -0.029 | 7.534
15 | 0.898 | 0.11934 | -0.03 | 7.527
15.5 | 0.926 | 0.12192 | -0.031 | 7.599
16 | 0.954 | 0.13164 | -0.032 | 7.246
16.5 | 0.981 | 0.13518 | -0.032 | 7.256
17 | 1.007 | 0.14546 | -0.032 | 6.926
17.5 | 1.032 | 0.1399 | -0.032 | 7.378
18 | 1.059 | 0.14418 | -0.032 | 7.344
18.5 | 1.085 | 0.14947 | -0.033 | 7.261
19 | 1.112 | 0.15438 | -0.033 | 7.203
19.5 | 1.139 | 0.15691 | -0.034 | 7.256
20 | 1.168 | 0.16277 | -0.035 | 7.178

## 80. Re 5M Mach 0.50 (2)
BIGFOIL.COM POLAR EXPORT
amsoil2
AMSOIL2 RUTAN WING |  |  |  | Cl Max: | 1.3119 | at alpha= | 9 | deg
XFOIL ncrit=9 |  |  |  | L/D Max: | 104.804 | at alpha= | 7 | deg
Re: | 5000000 |  |  | Cd Min: | 0.14264 | at alpha= | -13.5 | deg
Mach: | 0.5 |  |  | Cl=0 at alpha= | -1.1372 | deg
|  |  |  | @ Cl=0.1, Cd= | 0.0057811
|  |  |  | @ Cl=0.4, Cd= | 0.0066281
|  |  |  | @ Cl=0.6, Cd= | 0.0072728
alpha (deg) | Cl | Cd | Cm | Cl/Cd
-13.5 | -0.7108 | 0.14264 | 0.0066 | -4.9832
-13 | -0.7355 | 0.12786 | -0.0021 | -5.7524
-12.5 | -0.7448 | 0.11674 | -0.0084 | -6.38
-12 | -0.7676 | 0.10409 | -0.016 | -7.3744
-11.5 | -0.7983 | 0.09119 | -0.0241 | -8.7542
-11 | -0.8302 | 0.07883 | -0.0317 | -10.5315
-10.5 | -0.8572 | 0.06547 | -0.0421 | -13.093
-10 | -0.8788 | 0.05112 | -0.0558 | -17.1909
-9.5 | -0.9153 | 0.04038 | -0.0622 | -22.6672
-8.5 | -0.9809 | 0.02292 | -0.0566 | -42.7967
-8 | -0.9749 | 0.01504 | -0.0516 | -64.8205
-7.5 | -0.9223 | 0.01143 | -0.0469 | -80.6912
-7 | -0.8506 | 0.0101 | -0.0436 | -84.2178
-6.5 | -0.7764 | 0.00931 | -0.0411 | -83.3942
-6 | -0.7024 | 0.00863 | -0.0391 | -81.3905
-5.5 | -0.6282 | 0.00817 | -0.0375 | -76.8911
-5 | -0.5548 | 0.0077 | -0.0364 | -72.0519
-4.5 | -0.4816 | 0.00737 | -0.0356 | -65.346
-4 | -0.409 | 0.00702 | -0.035 | -58.2621
-3.5 | -0.3369 | 0.00675 | -0.0347 | -49.9111
-3 | -0.265 | 0.00647 | -0.0346 | -40.9583
-2.5 | -0.1934 | 0.00626 | -0.0347 | -30.8946
-2 | -0.1223 | 0.00607 | -0.0348 | -20.1483
-1.5 | -0.0513 | 0.00593 | -0.0351 | -8.6509
-1 | 0.0194 | 0.00584 | -0.0355 | 3.3219
-0.5 | 0.0899 | 0.00575 | -0.0359 | 15.6348
0 | 0.1581 | 0.00596 | -0.0362 | 26.5268
0.5 | 0.2202 | 0.00684 | -0.0363 | 32.193
1 | 0.2869 | 0.00643 | -0.0369 | 44.619
1.5 | 0.3556 | 0.0065 | -0.037 | 54.7077
2 | 0.4249 | 0.0067 | -0.0371 | 63.4179
2.5 | 0.4946 | 0.00691 | -0.037 | 71.5774
3 | 0.5644 | 0.00712 | -0.0367 | 79.2697
3.5 | 0.6343 | 0.00742 | -0.0362 | 85.4852
4 | 0.7042 | 0.00775 | -0.0355 | 90.8645
4.5 | 0.7743 | 0.0081 | -0.0346 | 95.5926
5 | 0.8444 | 0.00851 | -0.0333 | 99.2244
5.5 | 0.9141 | 0.00899 | -0.0316 | 101.6796
6 | 0.9845 | 0.00946 | -0.0296 | 104.0698
6.5 | 1.054 | 0.01007 | -0.027 | 104.6673
7 | 1.1235 | 0.01072 | -0.0239 | 104.8041
7.5 | 1.1908 | 0.01159 | -0.02 | 102.7437
8 | 1.254 | 0.01279 | -0.015 | 98.0453
8.5 | 1.3034 | 0.01498 | -0.0081 | 87.0093
9 | 1.3119 | 0.0194 | 0.0022 | 67.6237
9.5 | 1.2877 | 0.02533 | 0.0126 | 50.837
10 | 1.2549 | 0.03277 | 0.0188 | 38.2942
10.5 | 1.2184 | 0.04136 | 0.0211 | 29.4584
11 | 1.1767 | 0.05179 | 0.0192 | 22.7206
11.5 | 1.1374 | 0.064 | 0.0132 | 17.7719
12 | 1.1052 | 0.078 | 0.0041 | 14.1692
12.5 | 1.0784 | 0.09355 | -0.0062 | 11.5275
13 | 1.0485 | 0.10745 | -0.0147 | 9.758
13.5 | 1.0196 | 0.12127 | -0.0232 | 8.4077
14 | 0.9945 | 0.13502 | -0.0318 | 7.3656

## 81. Re 6M Mach 0.00 (1)
BIGFOIL.COM POLAR EXPORT
amsoil2
AMSOIL2 RUTAN WING |  |  |  | Cl Max: | 1.362 | at alpha= | 13.5 | deg
JavaFoil+Calcfoil stall+Eppler ext transition |  |  |  | L/D Max: | 77.253 | at alpha= | 10.5 | deg
Re: | 6000000 |  |  | Cd Min: | 0.00891 | at alpha= | 1 | deg
Mach: | 0 |  |  | Cl=0 at alpha= | -1.1475 | deg
|  |  |  | @ Cl=0.1, Cd= | 0.0097864
|  |  |  | @ Cl=0.4, Cd= | 0.011198
|  |  |  | @ Cl=0.6, Cd= | 0.011758
alpha (deg) | Cl | Cd | Cm | Cl/Cd
-18 | -0.962 | 0.1228 | -0.008 | -7.837
-17.5 | -0.972 | 0.1173 | -0.008 | -8.289
-17 | -0.984 | 0.1075 | -0.009 | -9.153
-16.5 | -0.991 | 0.10097 | -0.009 | -9.818
-16 | -0.997 | 0.09454 | -0.01 | -10.544
-15.5 | -1.001 | 0.08738 | -0.01 | -11.458
-15 | -1.014 | 0.07435 | -0.011 | -13.631
-14.5 | -1.032 | 0.05884 | -0.012 | -17.542
-14 | -1.092 | 0.03171 | -0.014 | -34.426
-13.5 | -1.097 | 0.02621 | -0.015 | -41.873
-13 | -1.109 | 0.02034 | -0.016 | -54.543
-12.5 | -1.1 | 0.01843 | -0.017 | -59.672
-12 | -1.086 | 0.0169 | -0.017 | -64.263
-11.5 | -1.07 | 0.01623 | -0.018 | -65.915
-11 | -1.037 | 0.01556 | -0.019 | -66.642
-10.5 | -1.001 | 0.01503 | -0.019 | -66.617
-10 | -0.962 | 0.01454 | -0.02 | -66.195
-9.5 | -0.921 | 0.01422 | -0.02 | -64.762
-9 | -0.877 | 0.01365 | -0.021 | -64.295
-8.5 | -0.831 | 0.01333 | -0.021 | -62.351
-8 | -0.783 | 0.01304 | -0.022 | -60.067
-7.5 | -0.733 | 0.01276 | -0.022 | -57.448
-7 | -0.681 | 0.01254 | -0.023 | -54.28
-6.5 | -0.627 | 0.0123 | -0.023 | -50.963
-6 | -0.571 | 0.01206 | -0.024 | -47.398
-5.5 | -0.515 | 0.01184 | -0.024 | -43.507
-5 | -0.458 | 0.01162 | -0.025 | -39.397
-4.5 | -0.4 | 0.01142 | -0.025 | -35.023
-4 | -0.341 | 0.01124 | -0.026 | -30.375
-3.5 | -0.282 | 0.01107 | -0.026 | -25.515
-3 | -0.223 | 0.01094 | -0.027 | -20.375
-2.5 | -0.163 | 0.0108 | -0.027 | -15.11
-2 | -0.103 | 0.01079 | -0.028 | -9.555
-1.5 | -0.043 | 0.01061 | -0.028 | -4.038
-1 | 0.018 | 0.01051 | -0.029 | 1.669
-0.5 | 0.078 | 0.01023 | -0.029 | 7.623
0 | 0.139 | 0.009 | -0.03 | 15.411
0.5 | 0.199 | 0.00898 | -0.03 | 22.161
1 | 0.259 | 0.00891 | -0.031 | 29.11
1.5 | 0.32 | 0.01082 | -0.031 | 29.545
2 | 0.38 | 0.01111 | -0.032 | 34.156
2.5 | 0.439 | 0.01137 | -0.032 | 38.649
3 | 0.499 | 0.01152 | -0.033 | 43.298
3.5 | 0.558 | 0.01162 | -0.033 | 47.996
4 | 0.616 | 0.01181 | -0.034 | 52.196
4.5 | 0.674 | 0.01203 | -0.034 | 56.048
5 | 0.731 | 0.01223 | -0.035 | 59.766
5.5 | 0.787 | 0.01248 | -0.035 | 63.091
6 | 0.843 | 0.01274 | -0.036 | 66.154
6.5 | 0.897 | 0.01309 | -0.036 | 68.514
7 | 0.949 | 0.0134 | -0.037 | 70.833
7.5 | 0.999 | 0.01367 | -0.037 | 73.115
8 | 1.048 | 0.01398 | -0.038 | 74.947
8.5 | 1.094 | 0.01433 | -0.038 | 76.346
9 | 1.138 | 0.01494 | -0.039 | 76.14
9.5 | 1.179 | 0.01535 | -0.039 | 76.817
10 | 1.218 | 0.01577 | -0.039 | 77.235
10.5 | 1.254 | 0.01624 | -0.04 | 77.253
11 | 1.288 | 0.01674 | -0.04 | 76.942
11.5 | 1.318 | 0.01753 | -0.041 | 75.159
12 | 1.329 | 0.01849 | -0.041 | 71.879
12.5 | 1.346 | 0.01934 | -0.041 | 69.575
13 | 1.357 | 0.02026 | -0.041 | 66.977
13.5 | 1.362 | 0.02171 | -0.041 | 62.756
14 | 1.361 | 0.02377 | -0.041 | 57.245
14.5 | 1.36 | 0.02515 | -0.042 | 54.076
15 | 1.346 | 0.02897 | -0.041 | 46.454
15.5 | 1.328 | 0.0335 | -0.041 | 39.655
16 | 1.291 | 0.0442 | -0.04 | 29.208
16.5 | 1.199 | 0.08207 | -0.035 | 14.616
17 | 1.186 | 0.08808 | -0.034 | 13.466
17.5 | 1.157 | 0.10369 | -0.033 | 11.159
18 | 1.139 | 0.11175 | -0.032 | 10.197
18.5 | 1.119 | 0.12166 | -0.032 | 9.196

## 82. Re 6M Mach 0.00 (2)
BIGFOIL.COM POLAR EXPORT
amsoil2
AMSOIL2 RUTAN WING |  |  |  | Cl Max: | 1.9678 | at alpha= | 20 | deg
XFOIL ncrit=9 |  |  |  | L/D Max: | 121.383 | at alpha= | 10 | deg
Re: | 6000000 |  |  | Cd Min: | 0.03485 | at alpha= | 20 | deg
Mach: | 0 |  |  | Cl=0 at alpha= | -1.1375 | deg
|  |  |  | @ Cl=0.1, Cd= | 0.005726
|  |  |  | @ Cl=0.4, Cd= | 0.0062264
|  |  |  | @ Cl=0.6, Cd= | 0.0068156
alpha (deg) | Cl | Cd | Cm | Cl/Cd
-20 | -1.852 | 0.02969 | -0.0467 | -62.3779
-19.5 | -1.8378 | 0.02687 | -0.0451 | -68.396
-19 | -1.8191 | 0.02459 | -0.0431 | -73.9772
-18.5 | -1.7973 | 0.02274 | -0.0407 | -79.0369
-18 | -1.7737 | 0.02122 | -0.0377 | -83.5862
-17.5 | -1.7476 | 0.02003 | -0.0343 | -87.2491
-17 | -1.711 | 0.01899 | -0.0323 | -90.1001
-16.5 | -1.6732 | 0.01777 | -0.0304 | -94.1587
-16 | -1.6319 | 0.0167 | -0.029 | -97.7186
-15.5 | -1.5874 | 0.01578 | -0.0279 | -100.5957
-15 | -1.5405 | 0.01499 | -0.0271 | -102.7685
-14.5 | -1.4919 | 0.01429 | -0.0265 | -104.4017
-14 | -1.4419 | 0.01365 | -0.026 | -105.6337
-13.5 | -1.3901 | 0.01291 | -0.0259 | -107.6762
-13 | -1.3434 | 0.01232 | -0.0245 | -109.0422
-11.5 | -1.1875 | 0.01089 | -0.0233 | -109.045
-11 | -1.1342 | 0.01035 | -0.0231 | -109.5845
-10.5 | -1.0798 | 0.00993 | -0.023 | -108.7412
-10 | -1.0245 | 0.00958 | -0.0231 | -106.9415
-9.5 | -0.9692 | 0.00916 | -0.0231 | -105.8079
-8.5 | -0.857 | 0.00849 | -0.0235 | -100.9423
-8 | -0.8004 | 0.00818 | -0.0237 | -97.8484
-7.5 | -0.7435 | 0.00786 | -0.0239 | -94.5929
-7 | -0.6861 | 0.00762 | -0.0242 | -90.0394
-6.5 | -0.6285 | 0.00734 | -0.0246 | -85.6267
-6 | -0.5707 | 0.0071 | -0.025 | -80.3803
-5.5 | -0.5126 | 0.00688 | -0.0254 | -74.5058
-5 | -0.4544 | 0.00666 | -0.0258 | -68.2282
-4.5 | -0.3959 | 0.00644 | -0.0262 | -61.4752
-3.5 | -0.2785 | 0.00606 | -0.0272 | -45.9571
-3 | -0.2197 | 0.0059 | -0.0277 | -37.2373
-2.5 | -0.1607 | 0.00575 | -0.0283 | -27.9478
-2 | -0.1017 | 0.00565 | -0.0288 | -18
-1.5 | -0.0427 | 0.00557 | -0.0293 | -7.6661
-1 | 0.0162 | 0.00552 | -0.0299 | 2.9348
-0.5 | 0.0746 | 0.00562 | -0.0304 | 13.274
0 | 0.1321 | 0.00586 | -0.031 | 22.5427
0.5 | 0.1882 | 0.00615 | -0.0317 | 30.6016
1 | 0.2452 | 0.00608 | -0.0325 | 40.3289
1.5 | 0.3032 | 0.00606 | -0.033 | 50.033
2 | 0.3613 | 0.00614 | -0.0335 | 58.8436
2.5 | 0.4195 | 0.00627 | -0.0339 | 66.9059
3 | 0.4775 | 0.00642 | -0.0343 | 74.3769
3.5 | 0.5354 | 0.00659 | -0.0347 | 81.2443
4 | 0.5933 | 0.00679 | -0.035 | 87.3785
4.5 | 0.6509 | 0.00701 | -0.0353 | 92.8531
5 | 0.7081 | 0.00724 | -0.0355 | 97.8039
5.5 | 0.7651 | 0.00749 | -0.0358 | 102.1495
6 | 0.8217 | 0.00777 | -0.0359 | 105.7529
6.5 | 0.878 | 0.00803 | -0.036 | 109.34
7 | 0.934 | 0.00834 | -0.0361 | 111.9904
7.5 | 0.9896 | 0.00862 | -0.0361 | 114.8028
8 | 1.0444 | 0.00897 | -0.036 | 116.4326
8.5 | 1.0992 | 0.00928 | -0.0359 | 118.4483
9 | 1.1526 | 0.00967 | -0.0356 | 119.1934
9.5 | 1.2056 | 0.01001 | -0.0352 | 120.4396
10 | 1.2551 | 0.01034 | -0.034 | 121.383
10.5 | 1.3063 | 0.01083 | -0.0334 | 120.6187
11 | 1.3587 | 0.01127 | -0.033 | 120.559
11.5 | 1.4095 | 0.01182 | -0.0324 | 119.247
12 | 1.4587 | 0.01246 | -0.0316 | 117.0706
12.5 | 1.5082 | 0.013 | -0.0308 | 116.0154
13 | 1.5561 | 0.01362 | -0.0299 | 114.2511
13.5 | 1.6019 | 0.01434 | -0.0286 | 111.7085
14 | 1.6451 | 0.01518 | -0.027 | 108.3729
14.5 | 1.6883 | 0.0159 | -0.0253 | 106.1824
15 | 1.7279 | 0.01666 | -0.0232 | 103.7155
15.5 | 1.7602 | 0.01754 | -0.0198 | 100.3535
16 | 1.7903 | 0.01863 | -0.0165 | 96.0977
16.5 | 1.8187 | 0.01994 | -0.0134 | 91.2086
17 | 1.8449 | 0.02149 | -0.0103 | 85.8492
17.5 | 1.869 | 0.02325 | -0.0074 | 80.3871
18 | 1.8947 | 0.02497 | -0.005 | 75.8791
18.5 | 1.9174 | 0.02695 | -0.0026 | 71.1466
19 | 1.9375 | 0.02923 | -0.0004 | 66.2846
19.5 | 1.9548 | 0.0318 | 0.0018 | 61.4717
20 | 1.9678 | 0.03485 | 0.0037 | 56.4648

## 83. Re 6M Mach 0.10 (1)
BIGFOIL.COM POLAR EXPORT
amsoil2
AMSOIL2 RUTAN WING |  |  |  | Cl Max: | 1.349 | at alpha= | 13.5 | deg
JavaFoil+Calcfoil stall+Eppler ext transition |  |  |  | L/D Max: | 87.162 | at alpha= | 11.5 | deg
Re: | 6000000 |  |  | Cd Min: | 0.00891 | at alpha= | 1 | deg
Mach: | 0.1 |  |  | Cl=0 at alpha= | -1.1475 | deg
|  |  |  | @ Cl=0.1, Cd= | 0.00979
|  |  |  | @ Cl=0.4, Cd= | 0.011211
|  |  |  | @ Cl=0.6, Cd= | 0.011764
alpha (deg) | Cl | Cd | Cm | Cl/Cd
-18 | -0.925 | 0.1268 | -0.008 | -7.295
-17.5 | -0.938 | 0.12103 | -0.008 | -7.754
-17 | -0.952 | 0.11247 | -0.008 | -8.462
-16.5 | -0.963 | 0.10411 | -0.009 | -9.254
-16 | -0.972 | 0.09752 | -0.009 | -9.966
-15.5 | -0.978 | 0.09111 | -0.01 | -10.733
-15 | -0.989 | 0.07999 | -0.011 | -12.362
-14.5 | -0.997 | 0.07022 | -0.012 | -14.197
-14 | -1.053 | 0.04032 | -0.014 | -26.11
-13.5 | -1.074 | 0.02986 | -0.015 | -35.958
-13 | -1.096 | 0.02141 | -0.016 | -51.17
-12.5 | -1.091 | 0.01892 | -0.017 | -57.688
-12 | -1.079 | 0.01725 | -0.017 | -62.552
-11.5 | -1.067 | 0.01642 | -0.018 | -64.989
-11 | -1.036 | 0.0157 | -0.019 | -65.95
-10.5 | -1.001 | 0.01515 | -0.019 | -66.084
-10 | -0.963 | 0.01464 | -0.02 | -65.782
-9.5 | -0.923 | 0.01432 | -0.02 | -64.423
-9 | -0.879 | 0.01372 | -0.021 | -64.088
-8.5 | -0.834 | 0.01341 | -0.021 | -62.179
-8 | -0.786 | 0.0131 | -0.022 | -59.952
-7.5 | -0.735 | 0.01282 | -0.022 | -57.379
-7 | -0.683 | 0.01257 | -0.023 | -54.373
-6.5 | -0.629 | 0.01233 | -0.023 | -51.051
-6 | -0.574 | 0.01203 | -0.024 | -47.723
-5.5 | -0.517 | 0.01187 | -0.024 | -43.592
-5 | -0.46 | 0.01166 | -0.025 | -39.444
-4.5 | -0.402 | 0.01145 | -0.025 | -35.108
-4 | -0.343 | 0.01124 | -0.026 | -30.528
-3.5 | -0.284 | 0.01108 | -0.026 | -25.619
-3 | -0.224 | 0.01094 | -0.027 | -20.488
-2.5 | -0.164 | 0.01079 | -0.027 | -15.197
-2 | -0.104 | 0.01078 | -0.028 | -9.614
-1.5 | -0.043 | 0.01061 | -0.028 | -4.056
-1 | 0.018 | 0.01054 | -0.029 | 1.673
-0.5 | 0.078 | 0.01023 | -0.029 | 7.663
0 | 0.139 | 0.00901 | -0.03 | 15.461
0.5 | 0.2 | 0.00898 | -0.03 | 22.271
1 | 0.261 | 0.00891 | -0.031 | 29.25
1.5 | 0.321 | 0.01082 | -0.031 | 29.691
2 | 0.382 | 0.01113 | -0.032 | 34.286
2.5 | 0.442 | 0.0114 | -0.032 | 38.741
3 | 0.501 | 0.01154 | -0.033 | 43.426
3.5 | 0.561 | 0.01165 | -0.033 | 48.109
4 | 0.619 | 0.01182 | -0.034 | 52.37
4.5 | 0.677 | 0.01203 | -0.034 | 56.283
5 | 0.734 | 0.01228 | -0.035 | 59.832
5.5 | 0.791 | 0.01252 | -0.035 | 63.155
6 | 0.846 | 0.01279 | -0.036 | 66.178
6.5 | 0.901 | 0.01311 | -0.036 | 68.684
7 | 0.953 | 0.01346 | -0.037 | 70.794
7.5 | 1.003 | 0.01373 | -0.037 | 73.06
8 | 1.051 | 0.01406 | -0.038 | 74.759
8.5 | 1.097 | 0.01439 | -0.038 | 76.254
9 | 1.141 | 0.01504 | -0.039 | 75.831
9.5 | 1.182 | 0.01544 | -0.039 | 76.517
10 | 1.22 | 0.0159 | -0.04 | 76.722
10.5 | 1.255 | 0.01638 | -0.04 | 76.604
11 | 1.287 | 0.01691 | -0.041 | 76.123
11.5 | 1.304 | 0.01496 | -0.041 | 87.162
12 | 1.324 | 0.01875 | -0.041 | 70.621
12.5 | 1.338 | 0.01966 | -0.041 | 68.066
13 | 1.347 | 0.02067 | -0.041 | 65.18
13.5 | 1.349 | 0.02227 | -0.041 | 60.549
14 | 1.342 | 0.02474 | -0.041 | 54.26
14.5 | 1.339 | 0.0263 | -0.042 | 50.898
15 | 1.316 | 0.03146 | -0.041 | 41.825
15.5 | 1.29 | 0.03791 | -0.041 | 34.03
16 | 1.224 | 0.05951 | -0.038 | 20.574
16.5 | 1.154 | 0.09305 | -0.033 | 12.406
17 | 1.136 | 0.10111 | -0.032 | 11.236
17.5 | 1.117 | 0.10931 | -0.032 | 10.214
18 | 1.096 | 0.11706 | -0.032 | 9.365
18.5 | 1.073 | 0.12747 | -0.031 | 8.419

## 84. Re 6M Mach 0.10 (2)
BIGFOIL.COM POLAR EXPORT
amsoil2
AMSOIL2 RUTAN WING |  |  |  | Cl Max: | 1.9614 | at alpha= | 20 | deg
XFOIL ncrit=9 |  |  |  | L/D Max: | 120.62 | at alpha= | 10 | deg
Re: | 6000000 |  |  | Cd Min: | 0.03803 | at alpha= | 20 | deg
Mach: | 0.1 |  |  | Cl=0 at alpha= | -1.1377 | deg
|  |  |  | @ Cl=0.1, Cd= | 0.0057366
|  |  |  | @ Cl=0.4, Cd= | 0.0062375
|  |  |  | @ Cl=0.6, Cd= | 0.0068312
alpha (deg) | Cl | Cd | Cm | Cl/Cd
-20 | -1.8372 | 0.03368 | -0.0512 | -54.5487
-19.5 | -1.8301 | 0.02988 | -0.05 | -61.2483
-19 | -1.8167 | 0.02688 | -0.0483 | -67.5856
-18.5 | -1.7983 | 0.02449 | -0.046 | -73.43
-18 | -1.7765 | 0.02256 | -0.0432 | -78.7456
-17.5 | -1.7531 | 0.02102 | -0.0398 | -83.4015
-17 | -1.7233 | 0.01982 | -0.0364 | -86.9475
-16.5 | -1.6842 | 0.01874 | -0.0344 | -89.8719
-16 | -1.6443 | 0.01751 | -0.0325 | -93.9063
-15.5 | -1.6011 | 0.0164 | -0.031 | -97.628
-15 | -1.5547 | 0.01547 | -0.0298 | -100.4977
-14.5 | -1.5061 | 0.01467 | -0.0289 | -102.6653
-14 | -1.4557 | 0.01396 | -0.0282 | -104.2765
-13.5 | -1.4024 | 0.01333 | -0.028 | -105.2063
-13 | -1.3555 | 0.01263 | -0.0264 | -107.3238
-11.5 | -1.198 | 0.01106 | -0.0246 | -108.3183
-11 | -1.1438 | 0.01052 | -0.0243 | -108.7262
-10.5 | -1.089 | 0.01005 | -0.0241 | -108.3582
-10 | -1.0332 | 0.00967 | -0.024 | -106.8459
-9.5 | -0.977 | 0.00928 | -0.024 | -105.2802
-9 | -0.9208 | 0.00888 | -0.024 | -103.6937
-8.5 | -0.8638 | 0.00854 | -0.0241 | -101.1475
-8 | -0.8064 | 0.00825 | -0.0242 | -97.7455
-7.5 | -0.7491 | 0.00791 | -0.0244 | -94.7029
-7 | -0.6912 | 0.00765 | -0.0247 | -90.3529
-6.5 | -0.633 | 0.00738 | -0.025 | -85.7724
-6 | -0.5748 | 0.00713 | -0.0253 | -80.6171
-5.5 | -0.5161 | 0.00691 | -0.0257 | -74.6889
-5 | -0.4575 | 0.00668 | -0.0261 | -68.488
-4.5 | -0.3986 | 0.00646 | -0.0265 | -61.7028
-4 | -0.3396 | 0.00627 | -0.0269 | -54.1627
-3.5 | -0.2804 | 0.00607 | -0.0274 | -46.1944
-3 | -0.2211 | 0.00591 | -0.0279 | -37.4112
-2.5 | -0.1617 | 0.00575 | -0.0285 | -28.1217
-2 | -0.1023 | 0.00565 | -0.029 | -18.1062
-1.5 | -0.0429 | 0.00558 | -0.0295 | -7.6882
-1 | 0.0163 | 0.00552 | -0.0301 | 2.9529
-0.5 | 0.0751 | 0.00561 | -0.0306 | 13.3868
0.5 | 0.1892 | 0.00619 | -0.0319 | 30.5654
1 | 0.2466 | 0.0061 | -0.0326 | 40.4262
1.5 | 0.305 | 0.00606 | -0.0332 | 50.33
2 | 0.3635 | 0.00615 | -0.0336 | 59.1057
2.5 | 0.4219 | 0.00629 | -0.034 | 67.0747
3 | 0.4803 | 0.00643 | -0.0344 | 74.6967
3.5 | 0.5387 | 0.00661 | -0.0347 | 81.4977
4 | 0.5969 | 0.00682 | -0.0351 | 87.522
4.5 | 0.6549 | 0.00703 | -0.0353 | 93.1579
5 | 0.7126 | 0.00727 | -0.0356 | 98.0193
5.5 | 0.77 | 0.00753 | -0.0357 | 102.2576
6 | 0.827 | 0.0078 | -0.0358 | 106.0256
6.5 | 0.8838 | 0.00808 | -0.0359 | 109.3812
7.5 | 0.9962 | 0.00869 | -0.0359 | 114.6375
8 | 1.0517 | 0.00903 | -0.0357 | 116.4673
8.5 | 1.1068 | 0.00936 | -0.0355 | 118.2479
9 | 1.1606 | 0.00977 | -0.0351 | 118.7922
9.5 | 1.2143 | 0.01011 | -0.0346 | 120.1088
10 | 1.2641 | 0.01048 | -0.0333 | 120.6202
10.5 | 1.3161 | 0.01094 | -0.0325 | 120.3016
11 | 1.3687 | 0.01143 | -0.032 | 119.7463
11.5 | 1.4196 | 0.01204 | -0.0312 | 117.907
12 | 1.4699 | 0.01264 | -0.0303 | 116.2896
12.5 | 1.5196 | 0.01323 | -0.0293 | 114.8602
13 | 1.5674 | 0.01392 | -0.0281 | 112.6006
13.5 | 1.6127 | 0.01473 | -0.0264 | 109.484
14 | 1.657 | 0.01552 | -0.0247 | 106.7655
14.5 | 1.6995 | 0.01628 | -0.0227 | 104.3919
15 | 1.7359 | 0.01713 | -0.0196 | 101.3368
15.5 | 1.7669 | 0.01817 | -0.0159 | 97.2427
16 | 1.7964 | 0.01945 | -0.0125 | 92.3599
16.5 | 1.8235 | 0.021 | -0.0092 | 86.8333
17 | 1.8494 | 0.02271 | -0.0061 | 81.4355
17.5 | 1.8757 | 0.02444 | -0.0034 | 76.7471
18 | 1.8998 | 0.02641 | -0.0008 | 71.9349
18.5 | 1.921 | 0.0287 | 0.0016 | 66.9338
19 | 1.9384 | 0.03135 | 0.004 | 61.8309
19.5 | 1.9523 | 0.03443 | 0.0061 | 56.7035
20 | 1.9614 | 0.03803 | 0.008 | 51.5751

## 85. Re 6M Mach 0.25 (1)
BIGFOIL.COM POLAR EXPORT
amsoil2
AMSOIL2 RUTAN WING |  |  |  | Cl Max: | 1.272 | at alpha= | 12 | deg
JavaFoil+Calcfoil stall+Eppler ext transition |  |  |  | L/D Max: | 82.789 | at alpha= | 11 | deg
Re: | 6000000 |  |  | Cd Min: | 0.00894 | at alpha= | 1 | deg
Mach: | 0.25 |  |  | Cl=0 at alpha= | -1.1452 | deg
|  |  |  | @ Cl=0.1, Cd= | 0.0099555
|  |  |  | @ Cl=0.4, Cd= | 0.011246
|  |  |  | @ Cl=0.6, Cd= | 0.011842
alpha (deg) | Cl | Cd | Cm | Cl/Cd
-16.5 | -0.734 | 0.12225 | -0.008 | -6.005
-16 | -0.77 | 0.11471 | -0.009 | -6.709
-15.5 | -0.801 | 0.10813 | -0.009 | -7.404
-15 | -0.828 | 0.10021 | -0.01 | -8.267
-14.5 | -0.851 | 0.09354 | -0.01 | -9.1
-14 | -0.869 | 0.08636 | -0.011 | -10.068
-13.5 | -0.885 | 0.07859 | -0.011 | -11.256
-13 | -0.902 | 0.06702 | -0.013 | -13.456
-12.5 | -0.926 | 0.05187 | -0.014 | -17.843
-12 | -1.007 | 0.02275 | -0.017 | -44.247
-11.5 | -1.009 | 0.01927 | -0.018 | -52.371
-11 | -1.005 | 0.01697 | -0.019 | -59.205
-10.5 | -0.993 | 0.01607 | -0.02 | -61.765
-10 | -0.962 | 0.01536 | -0.02 | -62.6
-9.5 | -0.926 | 0.01481 | -0.021 | -62.526
-9 | -0.887 | 0.01417 | -0.021 | -62.582
-8.5 | -0.844 | 0.01375 | -0.022 | -61.38
-8 | -0.798 | 0.01341 | -0.022 | -59.5
-7.5 | -0.749 | 0.01308 | -0.023 | -57.27
-7 | -0.698 | 0.01278 | -0.023 | -54.567
-6.5 | -0.643 | 0.01253 | -0.024 | -51.338
-6 | -0.587 | 0.0122 | -0.024 | -48.127
-5.5 | -0.53 | 0.01201 | -0.025 | -44.116
-5 | -0.472 | 0.01176 | -0.025 | -40.116
-4.5 | -0.412 | 0.01156 | -0.026 | -35.661
-4 | -0.352 | 0.01132 | -0.027 | -31.11
-3.5 | -0.291 | 0.01118 | -0.027 | -26.069
-3 | -0.23 | 0.01101 | -0.028 | -20.909
-2.5 | -0.168 | 0.01085 | -0.028 | -15.527
-2 | -0.106 | 0.01085 | -0.029 | -9.808
-1.5 | -0.044 | 0.01066 | -0.029 | -4.15
-1 | 0.018 | 0.01057 | -0.03 | 1.713
-0.5 | 0.081 | 0.01036 | -0.03 | 7.776
0 | 0.143 | 0.00904 | -0.031 | 15.847
0.5 | 0.206 | 0.00901 | -0.031 | 22.83
1 | 0.268 | 0.00894 | -0.032 | 29.964
1.5 | 0.33 | 0.01096 | -0.032 | 30.117
2 | 0.392 | 0.01121 | -0.033 | 34.972
2.5 | 0.454 | 0.01149 | -0.033 | 39.468
3 | 0.515 | 0.01166 | -0.034 | 44.145
3.5 | 0.576 | 0.01177 | -0.034 | 48.879
4 | 0.636 | 0.01195 | -0.035 | 53.172
4.5 | 0.695 | 0.0122 | -0.035 | 56.941
5 | 0.753 | 0.01245 | -0.036 | 60.489
5.5 | 0.81 | 0.01272 | -0.036 | 63.691
6 | 0.867 | 0.01303 | -0.037 | 66.49
6.5 | 0.921 | 0.01343 | -0.037 | 68.567
7 | 0.973 | 0.01376 | -0.038 | 70.679
7.5 | 1.022 | 0.01409 | -0.038 | 72.543
8 | 1.069 | 0.01447 | -0.039 | 73.858
8.5 | 1.112 | 0.01483 | -0.039 | 75.001
9 | 1.152 | 0.01563 | -0.04 | 73.747
9.5 | 1.189 | 0.01612 | -0.04 | 73.767
10 | 1.221 | 0.01669 | -0.041 | 73.166
10.5 | 1.249 | 0.01726 | -0.041 | 72.356
11 | 1.259 | 0.01521 | -0.041 | 82.789
11.5 | 1.27 | 0.0193 | -0.041 | 65.769
12 | 1.272 | 0.02088 | -0.042 | 60.924
12.5 | 1.266 | 0.0229 | -0.042 | 55.262
13 | 1.245 | 0.02611 | -0.041 | 47.678
13.5 | 1.209 | 0.03196 | -0.041 | 37.837
14 | 1.077 | 0.07426 | -0.033 | 14.5
14.5 | 1.048 | 0.08224 | -0.032 | 12.742
15 | 1.012 | 0.09293 | -0.031 | 10.889
15.5 | 0.976 | 0.10216 | -0.03 | 9.55
16 | 0.937 | 0.10955 | -0.03 | 8.557
16.5 | 0.893 | 0.1207 | -0.029 | 7.398
17 | 0.848 | 0.12852 | -0.029 | 6.597

## 86. Re 6M Mach 0.25 (2)
BIGFOIL.COM POLAR EXPORT
amsoil2
AMSOIL2 RUTAN WING |  |  |  | Cl Max: | 1.8725 | at alpha= | 18 | deg
XFOIL ncrit=9 |  |  |  | L/D Max: | 117.688 | at alpha= | 9 | deg
Re: | 6000000 |  |  | Cd Min: | 0.18778 | at alpha= | -20 | deg
Mach: | 0.25 |  |  | Cl=0 at alpha= | -1.137 | deg
|  |  |  | @ Cl=0.1, Cd= | 0.0057542
|  |  |  | @ Cl=0.4, Cd= | 0.0062717
|  |  |  | @ Cl=0.6, Cd= | 0.0068624
alpha (deg) | Cl | Cd | Cm | Cl/Cd
-20 | -0.9916 | 0.18778 | 0.0376 | -5.2806
-19.5 | -1.0107 | 0.17379 | 0.0281 | -5.8156
-18.5 | -1.6358 | 0.05408 | -0.0587 | -30.2478
-18 | -1.6759 | 0.04305 | -0.0641 | -38.9292
-17.5 | -1.6937 | 0.03569 | -0.0653 | -47.4559
-17 | -1.6962 | 0.03046 | -0.0641 | -55.6861
-16.5 | -1.6889 | 0.02656 | -0.0613 | -63.5881
-16 | -1.6736 | 0.02367 | -0.0574 | -70.7055
-15.5 | -1.6534 | 0.02158 | -0.0521 | -76.6172
-15 | -1.6165 | 0.01986 | -0.0484 | -81.3948
-14.5 | -1.5733 | 0.01825 | -0.0453 | -86.2082
-14 | -1.5272 | 0.01667 | -0.0425 | -91.6137
-13.5 | -1.4757 | 0.01545 | -0.0403 | -95.5146
-13 | -1.4238 | 0.01454 | -0.0378 | -97.923
-12.5 | -1.37 | 0.01374 | -0.0357 | -99.7089
-12 | -1.3141 | 0.01295 | -0.034 | -101.4749
-11 | -1.1996 | 0.01148 | -0.0314 | -104.4948
-10.5 | -1.1404 | 0.01094 | -0.0304 | -104.2413
-10 | -1.0817 | 0.01032 | -0.0295 | -104.8159
-9.5 | -1.022 | 0.00982 | -0.0288 | -104.0733
-9 | -0.9616 | 0.00941 | -0.0283 | -102.1892
-8.5 | -0.9017 | 0.00894 | -0.0279 | -100.8613
-8 | -0.8411 | 0.00856 | -0.0276 | -98.2593
-7.5 | -0.7803 | 0.00824 | -0.0274 | -94.6966
-7 | -0.7196 | 0.00787 | -0.0272 | -91.4358
-6.5 | -0.6585 | 0.0076 | -0.0272 | -86.6447
-6 | -0.5974 | 0.0073 | -0.0273 | -81.8356
-5.5 | -0.5362 | 0.00704 | -0.0274 | -76.1648
-5 | -0.4749 | 0.0068 | -0.0277 | -69.8382
-4.5 | -0.4135 | 0.00658 | -0.0279 | -62.8419
-4 | -0.3521 | 0.00636 | -0.0283 | -55.3616
-3.5 | -0.2906 | 0.00616 | -0.0286 | -47.1753
-3 | -0.2291 | 0.00597 | -0.0291 | -38.3752
-2.5 | -0.1675 | 0.00582 | -0.0295 | -28.7801
-2 | -0.106 | 0.0057 | -0.03 | -18.5965
-1.5 | -0.0445 | 0.0056 | -0.0305 | -7.9464
-1 | 0.0168 | 0.00555 | -0.031 | 3.027
-0.5 | 0.0776 | 0.00563 | -0.0316 | 13.7833
0 | 0.1371 | 0.00596 | -0.0321 | 23.0034
1 | 0.2542 | 0.00617 | -0.0334 | 41.1994
1.5 | 0.3145 | 0.00612 | -0.034 | 51.3889
2 | 0.3751 | 0.00621 | -0.0344 | 60.4026
2.5 | 0.4356 | 0.00636 | -0.0347 | 68.4906
3 | 0.4961 | 0.0065 | -0.035 | 76.3231
3.5 | 0.5566 | 0.00669 | -0.0353 | 83.1988
4 | 0.617 | 0.00693 | -0.0354 | 89.0332
4.5 | 0.6772 | 0.00716 | -0.0355 | 94.581
5 | 0.7372 | 0.00744 | -0.0356 | 99.086
5.5 | 0.7968 | 0.00773 | -0.0355 | 103.0789
6 | 0.8565 | 0.008 | -0.0354 | 107.0625
6.5 | 0.9157 | 0.00833 | -0.0351 | 109.928
7 | 0.9748 | 0.00866 | -0.0348 | 112.5635
7.5 | 1.0333 | 0.00903 | -0.0343 | 114.4297
8 | 1.0917 | 0.0094 | -0.0338 | 116.1383
8.5 | 1.1491 | 0.00985 | -0.0329 | 116.6599
9 | 1.2063 | 0.01025 | -0.032 | 117.6878
9.5 | 1.2617 | 0.01079 | -0.0307 | 116.9323
10 | 1.3148 | 0.01119 | -0.0288 | 117.4978
10.5 | 1.369 | 0.01176 | -0.0271 | 116.4116
11 | 1.4234 | 0.01246 | -0.0255 | 114.2376
11.5 | 1.4773 | 0.01314 | -0.0238 | 112.4277
12 | 1.529 | 0.01396 | -0.0217 | 109.5272
12.5 | 1.5779 | 0.01492 | -0.0191 | 105.7574
13 | 1.6264 | 0.01579 | -0.0164 | 103.0019
13.5 | 1.6696 | 0.01678 | -0.0128 | 99.4994
14 | 1.7043 | 0.01795 | -0.008 | 94.9471
14.5 | 1.7374 | 0.01942 | -0.0036 | 89.4645
15 | 1.7664 | 0.02129 | 0.0008 | 82.9685
15.5 | 1.7938 | 0.02337 | 0.005 | 76.7565
16 | 1.8208 | 0.0256 | 0.0087 | 71.125
16.5 | 1.8428 | 0.0283 | 0.0124 | 65.1166
17 | 1.8589 | 0.03159 | 0.0158 | 58.8446
17.5 | 1.8693 | 0.03553 | 0.0187 | 52.6119
18 | 1.8725 | 0.0403 | 0.0211 | 46.464
18.5 | 1.8677 | 0.04615 | 0.0224 | 40.4702
19 | 1.8544 | 0.05351 | 0.0222 | 34.6552
19.5 | 1.8284 | 0.06295 | 0.0201 | 29.0453
20 | 1.7853 | 0.07546 | 0.015 | 23.6589

## 87. Re 6M Mach 0.50 (1)
BIGFOIL.COM POLAR EXPORT
amsoil2
AMSOIL2 RUTAN WING |  |  |  | Cl Max: | 1.17 | at alpha= | 20 | deg
JavaFoil+Calcfoil stall+Eppler ext transition |  |  |  | L/D Max: | 65.88 | at alpha= | 6.5 | deg
Re: | 6000000 |  |  | Cd Min: | 0.00913 | at alpha= | 0.5 | deg
Mach: | 0.5 |  |  | Cl=0 at alpha= | -1.1449 | deg
|  |  |  | @ Cl=0.1, Cd= | 0.010451
|  |  |  | @ Cl=0.4, Cd= | 0.011483
|  |  |  | @ Cl=0.6, Cd= | 0.012282
alpha (deg) | Cl | Cd | Cm | Cl/Cd
-20 | -1.044 | 0.16098 | -0.007 | -6.482
-19.5 | -1.017 | 0.15365 | -0.008 | -6.617
-19 | -0.99 | 0.15066 | -0.008 | -6.572
-18.5 | -0.963 | 0.14658 | -0.008 | -6.57
-18 | -0.937 | 0.16129 | -0.008 | -5.808
-17.5 | -0.911 | 0.14326 | -0.009 | -6.358
-17 | -0.884 | 0.13914 | -0.009 | -6.353
-16.5 | -0.856 | 0.13395 | -0.009 | -6.394
-16 | -0.829 | 0.12462 | -0.01 | -6.654
-15.5 | -0.801 | 0.1193 | -0.01 | -6.715
-15 | -0.773 | 0.11687 | -0.01 | -6.612
-14.5 | -0.743 | 0.11366 | -0.01 | -6.54
-14 | -0.716 | 0.11126 | -0.01 | -6.435
-13.5 | -0.688 | 0.10656 | -0.011 | -6.46
-13 | -0.661 | 0.10258 | -0.011 | -6.442
-12.5 | -0.633 | 0.1002 | -0.011 | -6.321
-12 | -0.606 | 0.0937 | -0.011 | -6.466
-11.5 | -0.579 | 0.09203 | -0.012 | -6.29
-11 | -0.551 | 0.08459 | -0.012 | -6.517
-10.5 | -0.523 | 0.08296 | -0.012 | -6.303
-10 | -0.494 | 0.08055 | -0.012 | -6.133
-9.5 | -0.465 | 0.07462 | -0.012 | -6.237
-9 | -0.437 | 0.07229 | -0.012 | -6.052
-8.5 | -0.412 | 0.06419 | -0.013 | -6.417
-8 | -0.697 | 0.02069 | -0.023 | -33.666
-7.5 | -0.751 | 0.01537 | -0.026 | -48.86
-7 | -0.728 | 0.01438 | -0.026 | -50.644
-6.5 | -0.686 | 0.01381 | -0.027 | -49.705
-6 | -0.635 | 0.01333 | -0.027 | -47.636
-5.5 | -0.579 | 0.01287 | -0.028 | -44.986
-5 | -0.519 | 0.01247 | -0.028 | -41.598
-4.5 | -0.456 | 0.01213 | -0.029 | -37.559
-4 | -0.39 | 0.01186 | -0.03 | -32.914
-3.5 | -0.324 | 0.01155 | -0.03 | -28.04
-3 | -0.256 | 0.01135 | -0.031 | -22.591
-2.5 | -0.188 | 0.01117 | -0.031 | -16.813
-2 | -0.119 | 0.01111 | -0.032 | -10.691
-1.5 | -0.049 | 0.01092 | -0.033 | -4.524
-1 | 0.02 | 0.01078 | -0.033 | 1.877
-0.5 | 0.09 | 0.01067 | -0.034 | 8.435
0 | 0.16 | 0.00914 | -0.034 | 17.505
0.5 | 0.23 | 0.00913 | -0.035 | 25.168
1 | 0.299 | 0.0111 | -0.036 | 26.951
1.5 | 0.369 | 0.01131 | -0.036 | 32.582
2 | 0.437 | 0.01169 | -0.037 | 37.43
2.5 | 0.506 | 0.01194 | -0.037 | 42.39
3 | 0.574 | 0.01218 | -0.038 | 47.099
3.5 | 0.64 | 0.01244 | -0.038 | 51.452
4 | 0.705 | 0.01263 | -0.039 | 55.874
4.5 | 0.769 | 0.01295 | -0.04 | 59.352
5 | 0.83 | 0.01339 | -0.04 | 61.985
5.5 | 0.888 | 0.01387 | -0.041 | 64.016
6 | 0.941 | 0.01436 | -0.041 | 65.532
6.5 | 0.989 | 0.01501 | -0.042 | 65.88
7 | 1.023 | 0.01576 | -0.042 | 64.939
7.5 | 1.04 | 0.01662 | -0.043 | 62.568
8 | 1.011 | 0.01826 | -0.043 | 55.374
8.5 | 0.731 | 0.0563 | -0.028 | 12.978
9 | 0.564 | 0.07067 | -0.022 | 7.976
9.5 | 0.592 | 0.07466 | -0.023 | 7.931
10 | 0.621 | 0.08022 | -0.025 | 7.739
10.5 | 0.65 | 0.08216 | -0.026 | 7.907
11 | 0.678 | 0.08611 | -0.026 | 7.87
11.5 | 0.705 | 0.09395 | -0.027 | 7.503
12 | 0.731 | 0.095 | -0.027 | 7.699
12.5 | 0.759 | 0.09878 | -0.027 | 7.682
13 | 0.786 | 0.1018 | -0.027 | 7.722
13.5 | 0.813 | 0.10538 | -0.028 | 7.719
14 | 0.841 | 0.10943 | -0.029 | 7.689
14.5 | 0.87 | 0.11291 | -0.03 | 7.708
15 | 0.899 | 0.11714 | -0.031 | 7.676
15.5 | 0.927 | 0.12105 | -0.031 | 7.659
16 | 0.954 | 0.12812 | -0.032 | 7.448
16.5 | 0.982 | 0.13313 | -0.032 | 7.377
17 | 1.008 | 0.14242 | -0.033 | 7.079
17.5 | 1.033 | 0.13779 | -0.032 | 7.494
18 | 1.059 | 0.1421 | -0.033 | 7.454
18.5 | 1.086 | 0.14558 | -0.033 | 7.458
19 | 1.112 | 0.15056 | -0.033 | 7.388
19.5 | 1.141 | 0.15394 | -0.034 | 7.411
20 | 1.17 | 0.15699 | -0.035 | 7.453

## 88. Re 6M Mach 0.50 (2)
BIGFOIL.COM POLAR EXPORT
amsoil2
AMSOIL2 RUTAN WING |  |  |  | Cl Max: | 1.3333 | at alpha= | 9 | deg
XFOIL ncrit=9 |  |  |  | L/D Max: | 109.72 | at alpha= | 6.5 | deg
Re: | 6000000 |  |  | Cd Min: | 0.1369 | at alpha= | -13.5 | deg
Mach: | 0.5 |  |  | Cl=0 at alpha= | -1.1342 | deg
|  |  |  | @ Cl=0.1, Cd= | 0.0057791
|  |  |  | @ Cl=0.4, Cd= | 0.0064768
|  |  |  | @ Cl=0.6, Cd= | 0.0070598
alpha (deg) | Cl | Cd | Cm | Cl/Cd
-13.5 | -0.7417 | 0.1369 | 0.0028 | -5.4178
-13 | -0.769 | 0.12237 | -0.0061 | -6.2842
-12.5 | -0.7838 | 0.11076 | -0.013 | -7.0766
-11.5 | -0.8283 | 0.08789 | -0.0262 | -9.4243
-11 | -0.8533 | 0.07582 | -0.0344 | -11.2543
-10.5 | -0.8728 | 0.06211 | -0.046 | -14.0525
-10 | -0.8953 | 0.04907 | -0.0577 | -18.2454
-9.5 | -0.9296 | 0.03902 | -0.0629 | -23.8237
-9 | -0.9734 | 0.03057 | -0.0604 | -31.8417
-8.5 | -1.0046 | 0.02067 | -0.0561 | -48.6018
-8 | -0.9868 | 0.01378 | -0.051 | -71.611
-7.5 | -0.9286 | 0.01072 | -0.0464 | -86.6231
-7 | -0.8553 | 0.00956 | -0.0431 | -89.4665
-6.5 | -0.7799 | 0.00886 | -0.0407 | -88.0248
-6 | -0.7051 | 0.00828 | -0.0387 | -85.157
-5.5 | -0.6304 | 0.00783 | -0.0373 | -80.5109
-5 | -0.5565 | 0.00744 | -0.0362 | -74.7984
-4.5 | -0.4831 | 0.00709 | -0.0354 | -68.1382
-3.5 | -0.3377 | 0.00653 | -0.0346 | -51.7152
-3 | -0.2657 | 0.00629 | -0.0345 | -42.2417
-2.5 | -0.194 | 0.00605 | -0.0346 | -32.0661
-2 | -0.1227 | 0.0059 | -0.0348 | -20.7966
-1.5 | -0.0518 | 0.00579 | -0.0351 | -8.9465
-1 | 0.019 | 0.0057 | -0.0354 | 3.3333
-0.5 | 0.0894 | 0.00568 | -0.0358 | 15.7394
0 | 0.1557 | 0.0063 | -0.0361 | 24.7143
0.5 | 0.2203 | 0.00696 | -0.0362 | 31.6523
1 | 0.288 | 0.00651 | -0.0369 | 44.2396
1.5 | 0.3569 | 0.00639 | -0.0372 | 55.8529
2 | 0.4264 | 0.00653 | -0.0373 | 65.2986
2.5 | 0.4963 | 0.00672 | -0.0372 | 73.8542
3 | 0.5663 | 0.00693 | -0.037 | 81.7172
3.5 | 0.6364 | 0.0072 | -0.0366 | 88.3889
4 | 0.7067 | 0.00752 | -0.0359 | 93.9761
4.5 | 0.7771 | 0.00787 | -0.035 | 98.7421
5 | 0.8478 | 0.00822 | -0.0338 | 103.1387
5.5 | 0.9184 | 0.00865 | -0.0322 | 106.1734
6 | 0.9891 | 0.00914 | -0.0302 | 108.2166
6.5 | 1.0599 | 0.00966 | -0.0278 | 109.7205
7 | 1.1299 | 0.01032 | -0.0248 | 109.4864
7.5 | 1.1995 | 0.01107 | -0.0211 | 108.3559
8 | 1.2653 | 0.01215 | -0.0163 | 104.1399
8.5 | 1.3172 | 0.01424 | -0.0095 | 92.5
9 | 1.3333 | 0.01849 | 0.0002 | 72.1092
9.5 | 1.3118 | 0.02389 | 0.0115 | 54.91
10 | 1.2794 | 0.03111 | 0.0184 | 41.125
10.5 | 1.2322 | 0.04023 | 0.0213 | 30.6289
11 | 1.1897 | 0.05053 | 0.0198 | 23.5444
11.5 | 1.1528 | 0.0622 | 0.0145 | 18.5338
12 | 1.1223 | 0.07545 | 0.0062 | 14.8748
12.5 | 1.0985 | 0.0906 | -0.0037 | 12.1247
13 | 1.0726 | 0.10404 | -0.0119 | 10.3095
13.5 | 1.0472 | 0.11713 | -0.0197 | 8.9405
14 | 1.0257 | 0.13005 | -0.0276 | 7.887

## 89. Re 7M Mach 0.00 (1)
BIGFOIL.COM POLAR EXPORT
amsoil2
AMSOIL2 RUTAN WING |  |  |  | Cl Max: | 1.364 | at alpha= | 14 | deg
JavaFoil+Calcfoil stall+Eppler ext transition |  |  |  | L/D Max: | 88.608 | at alpha= | 12 | deg
Re: | 7000000 |  |  | Cd Min: | 0.00895 | at alpha= | 0.5 | deg
Mach: | 0 |  |  | Cl=0 at alpha= | -1.1475 | deg
|  |  |  | @ Cl=0.1, Cd= | 0.0098559
|  |  |  | @ Cl=0.4, Cd= | 0.011085
|  |  |  | @ Cl=0.6, Cd= | 0.01165
alpha (deg) | Cl | Cd | Cm | Cl/Cd
-18 | -0.964 | 0.12101 | -0.008 | -7.965
-17.5 | -0.973 | 0.11527 | -0.008 | -8.444
-17 | -0.984 | 0.10756 | -0.009 | -9.147
-16.5 | -0.994 | 0.09874 | -0.009 | -10.063
-16 | -1 | 0.09153 | -0.01 | -10.929
-15.5 | -1.006 | 0.08406 | -0.01 | -11.966
-15 | -1.026 | 0.06695 | -0.012 | -15.327
-14.5 | -1.066 | 0.04409 | -0.013 | -24.18
-14 | -1.096 | 0.03033 | -0.014 | -36.129
-13.5 | -1.108 | 0.02383 | -0.015 | -46.471
-13 | -1.114 | 0.01938 | -0.016 | -57.486
-12.5 | -1.105 | 0.01769 | -0.017 | -62.454
-12 | -1.091 | 0.01454 | -0.017 | -75.015
-11.5 | -1.07 | 0.01587 | -0.018 | -67.405
-11 | -1.037 | 0.01522 | -0.019 | -68.105
-10.5 | -1.001 | 0.01472 | -0.019 | -68
-10 | -0.962 | 0.01434 | -0.02 | -67.131
-9.5 | -0.921 | 0.01396 | -0.02 | -65.981
-9 | -0.877 | 0.01343 | -0.021 | -65.351
-8.5 | -0.831 | 0.01312 | -0.021 | -63.351
-8 | -0.783 | 0.01284 | -0.022 | -60.97
-7.5 | -0.733 | 0.01259 | -0.022 | -58.22
-7 | -0.681 | 0.01238 | -0.023 | -54.979
-6.5 | -0.627 | 0.01214 | -0.023 | -51.614
-6 | -0.571 | 0.01191 | -0.024 | -47.994
-5.5 | -0.515 | 0.01169 | -0.024 | -44.065
-5 | -0.458 | 0.01146 | -0.025 | -39.948
-4.5 | -0.4 | 0.01131 | -0.025 | -35.367
-4 | -0.341 | 0.01109 | -0.026 | -30.792
-3.5 | -0.282 | 0.01095 | -0.026 | -25.797
-3 | -0.223 | 0.01081 | -0.027 | -20.627
-2.5 | -0.163 | 0.01079 | -0.027 | -15.117
-2 | -0.103 | 0.01067 | -0.028 | -9.66
-1.5 | -0.043 | 0.01052 | -0.028 | -4.074
-1 | 0.018 | 0.01042 | -0.029 | 1.683
-0.5 | 0.078 | 0.01035 | -0.029 | 7.534
0 | 0.139 | 0.00898 | -0.03 | 15.447
0.5 | 0.199 | 0.00895 | -0.03 | 22.24
1 | 0.259 | 0.01055 | -0.031 | 24.589
1.5 | 0.32 | 0.01081 | -0.031 | 29.552
2 | 0.38 | 0.01101 | -0.032 | 34.492
2.5 | 0.439 | 0.01123 | -0.032 | 39.133
3 | 0.499 | 0.01139 | -0.033 | 43.797
3.5 | 0.558 | 0.01157 | -0.033 | 48.207
4 | 0.616 | 0.01168 | -0.034 | 52.743
4.5 | 0.674 | 0.01187 | -0.034 | 56.801
5 | 0.731 | 0.01208 | -0.035 | 60.519
5.5 | 0.787 | 0.01233 | -0.035 | 63.869
6 | 0.843 | 0.01257 | -0.036 | 67.051
6.5 | 0.897 | 0.01291 | -0.036 | 69.445
7 | 0.949 | 0.01323 | -0.037 | 71.74
7.5 | 0.999 | 0.01345 | -0.037 | 74.286
8 | 1.048 | 0.01379 | -0.038 | 75.976
8.5 | 1.094 | 0.0141 | -0.038 | 77.565
9 | 1.138 | 0.01469 | -0.039 | 77.453
9.5 | 1.179 | 0.01506 | -0.039 | 78.291
10 | 1.218 | 0.01549 | -0.039 | 78.657
10.5 | 1.254 | 0.01603 | -0.04 | 78.241
11 | 1.288 | 0.01639 | -0.04 | 78.581
11.5 | 1.318 | 0.01713 | -0.041 | 76.923
12 | 1.331 | 0.01503 | -0.041 | 88.608
12.5 | 1.348 | 0.01885 | -0.041 | 71.495
13 | 1.358 | 0.01998 | -0.041 | 67.983
13.5 | 1.363 | 0.02145 | -0.041 | 63.531
14 | 1.364 | 0.02292 | -0.042 | 59.538
14.5 | 1.36 | 0.02501 | -0.042 | 54.379
15 | 1.352 | 0.02753 | -0.042 | 49.094
15.5 | 1.336 | 0.03128 | -0.041 | 42.715
16 | 1.293 | 0.0432 | -0.04 | 29.936
16.5 | 1.228 | 0.06775 | -0.037 | 18.118
17 | 1.205 | 0.07702 | -0.036 | 15.651
17.5 | 1.164 | 0.09858 | -0.034 | 11.808
18 | 1.144 | 0.10759 | -0.033 | 10.636
18.5 | 1.118 | 0.12222 | -0.032 | 9.147
19 | 1.102 | 0.12743 | -0.032 | 8.647

## 90. Re 7M Mach 0.00 (2)
BIGFOIL.COM POLAR EXPORT
amsoil2
AMSOIL2 RUTAN WING |  |  |  | Cl Max: | 1.9899 | at alpha= | 20 | deg
XFOIL ncrit=9 |  |  |  | L/D Max: | 125.148 | at alpha= | 10.5 | deg
Re: | 7000000 |  |  | Cd Min: | 0.03295 | at alpha= | 20 | deg
Mach: | 0 |  |  | Cl=0 at alpha= | -1.1343 | deg
|  |  |  | @ Cl=0.1, Cd= | 0.0059182
|  |  |  | @ Cl=0.4, Cd= | 0.0061353
|  |  |  | @ Cl=0.6, Cd= | 0.0066517
alpha (deg) | Cl | Cd | Cm | Cl/Cd
-20 | -1.8734 | 0.02792 | -0.0459 | -67.0989
-19.5 | -1.8585 | 0.02528 | -0.044 | -73.5166
-19 | -1.8392 | 0.02317 | -0.0416 | -79.3785
-18.5 | -1.8169 | 0.02147 | -0.0389 | -84.6251
-18 | -1.7938 | 0.02013 | -0.0353 | -89.1108
-17.5 | -1.7617 | 0.01905 | -0.0326 | -92.4777
-17 | -1.7225 | 0.01808 | -0.031 | -95.271
-16.5 | -1.6803 | 0.0172 | -0.0296 | -97.6919
-16 | -1.6376 | 0.01621 | -0.0283 | -101.0241
-15.5 | -1.593 | 0.01526 | -0.0272 | -104.3906
-15 | -1.5462 | 0.01443 | -0.0264 | -107.1518
-14.5 | -1.4972 | 0.01373 | -0.0258 | -109.0459
-14 | -1.4469 | 0.0131 | -0.0254 | -110.4504
-13 | -1.348 | 0.012 | -0.0238 | -112.3333
-12.5 | -1.2969 | 0.01143 | -0.0233 | -113.4646
-12 | -1.2442 | 0.01095 | -0.023 | -113.6256
-11.5 | -1.1905 | 0.01054 | -0.0229 | -112.9507
-11 | -1.1365 | 0.01009 | -0.0227 | -112.6363
-10.5 | -1.0821 | 0.00962 | -0.0227 | -112.4844
-10 | -1.0268 | 0.00926 | -0.0228 | -110.8855
-9.5 | -0.9709 | 0.00894 | -0.0229 | -108.6018
-9 | -0.9151 | 0.00854 | -0.023 | -107.1546
-8.5 | -0.8586 | 0.00823 | -0.0232 | -104.3256
-8 | -0.8016 | 0.00797 | -0.0235 | -100.5772
-7.5 | -0.7447 | 0.00766 | -0.0238 | -97.2193
-7 | -0.6872 | 0.00739 | -0.0241 | -92.9905
-6.5 | -0.6294 | 0.00718 | -0.0245 | -87.6602
-6 | -0.5716 | 0.0069 | -0.0248 | -82.8406
-5.5 | -0.5133 | 0.00671 | -0.0253 | -76.4978
-5 | -0.455 | 0.00648 | -0.0257 | -70.216
-4.5 | -0.3965 | 0.0063 | -0.0262 | -62.9365
-4 | -0.3378 | 0.00611 | -0.0267 | -55.2864
-3.5 | -0.279 | 0.00593 | -0.0272 | -47.0489
-3 | -0.22 | 0.00575 | -0.0277 | -38.2609
-2.5 | -0.161 | 0.00562 | -0.0282 | -28.6477
-2 | -0.1019 | 0.00552 | -0.0288 | -18.4601
-1.5 | -0.043 | 0.00548 | -0.0293 | -7.8467
-1 | 0.0158 | 0.00551 | -0.0299 | 2.8675
0 | 0.1313 | 0.00607 | -0.031 | 21.631
0.5 | 0.188 | 0.00638 | -0.0317 | 29.4671
1 | 0.2456 | 0.00616 | -0.0324 | 39.8701
1.5 | 0.3038 | 0.00606 | -0.0331 | 50.132
2 | 0.362 | 0.00607 | -0.0336 | 59.6376
2.5 | 0.4202 | 0.00617 | -0.034 | 68.1037
3 | 0.4784 | 0.00628 | -0.0344 | 76.1783
3.5 | 0.5365 | 0.00643 | -0.0348 | 83.437
4 | 0.5943 | 0.00663 | -0.0352 | 89.638
4.5 | 0.652 | 0.00685 | -0.0355 | 95.1825
5 | 0.7094 | 0.00709 | -0.0357 | 100.0564
5.5 | 0.7665 | 0.00731 | -0.036 | 104.8564
6 | 0.8233 | 0.00756 | -0.0362 | 108.9021
6.5 | 0.8796 | 0.00785 | -0.0363 | 112.051
7 | 0.936 | 0.0081 | -0.0364 | 115.5556
7.5 | 0.9916 | 0.00842 | -0.0365 | 117.7672
8 | 1.047 | 0.00873 | -0.0364 | 119.9313
8.5 | 1.1017 | 0.00905 | -0.0364 | 121.7348
9 | 1.1557 | 0.00942 | -0.0361 | 122.6858
9.5 | 1.2094 | 0.00975 | -0.0359 | 124.041
10 | 1.2612 | 0.01015 | -0.0353 | 124.2562
10.5 | 1.3103 | 0.01047 | -0.034 | 125.148
11 | 1.3626 | 0.01093 | -0.0336 | 124.6661
11.5 | 1.4133 | 0.01151 | -0.033 | 122.7889
12 | 1.4639 | 0.01204 | -0.0324 | 121.5864
12.5 | 1.5136 | 0.01258 | -0.0317 | 120.318
13 | 1.5615 | 0.01322 | -0.0307 | 118.1165
13.5 | 1.6074 | 0.01397 | -0.0294 | 115.0608
14 | 1.6531 | 0.01462 | -0.0282 | 113.0711
14.5 | 1.6972 | 0.0153 | -0.0267 | 110.9281
15 | 1.7383 | 0.01607 | -0.0247 | 108.1705
15.5 | 1.7729 | 0.01694 | -0.0217 | 104.6576
16 | 1.8015 | 0.01802 | -0.018 | 99.9723
16.5 | 1.8295 | 0.01931 | -0.0146 | 94.7437
17 | 1.8583 | 0.02062 | -0.0118 | 90.1212
17.5 | 1.8867 | 0.02203 | -0.0092 | 85.6423
18 | 1.913 | 0.02363 | -0.0066 | 80.9564
18.5 | 1.9368 | 0.02549 | -0.0041 | 75.9827
19 | 1.9581 | 0.0276 | -0.0018 | 70.9457
19.5 | 1.9759 | 0.03007 | 0.0005 | 65.71
20 | 1.9899 | 0.03295 | 0.0026 | 60.3915

## 91. Re 7M Mach 0.10 (1)
BIGFOIL.COM POLAR EXPORT
amsoil2
AMSOIL2 RUTAN WING |  |  |  | Cl Max: | 1.349 | at alpha= | 13.5 | deg
JavaFoil+Calcfoil stall+Eppler ext transition |  |  |  | L/D Max: | 77.893 | at alpha= | 9.5 | deg
Re: | 7000000 |  |  | Cd Min: | 0.00897 | at alpha= | 0 | deg
Mach: | 0.1 |  |  | Cl=0 at alpha= | -1.1475 | deg
|  |  |  | @ Cl=0.1, Cd= | 0.0098523
|  |  |  | @ Cl=0.4, Cd= | 0.011096
|  |  |  | @ Cl=0.6, Cd= | 0.011677
alpha (deg) | Cl | Cd | Cm | Cl/Cd
-18 | -0.926 | 0.12547 | -0.008 | -7.378
-17.5 | -0.94 | 0.11884 | -0.008 | -7.907
-17 | -0.953 | 0.11056 | -0.008 | -8.619
-16.5 | -0.963 | 0.10417 | -0.009 | -9.249
-16 | -0.974 | 0.09531 | -0.01 | -10.219
-15.5 | -0.982 | 0.08816 | -0.01 | -11.135
-15 | -0.989 | 0.0795 | -0.011 | -12.444
-14.5 | -1.013 | 0.06131 | -0.012 | -16.528
-14 | -1.062 | 0.03701 | -0.014 | -28.699
-13.5 | -1.086 | 0.02651 | -0.015 | -40.967
-13 | -1.101 | 0.02026 | -0.016 | -54.355
-12.5 | -1.094 | 0.01841 | -0.017 | -59.421
-12 | -1.08 | 0.01698 | -0.017 | -63.618
-11.5 | -1.067 | 0.01601 | -0.018 | -66.669
-11 | -1.036 | 0.0154 | -0.019 | -67.265
-10.5 | -1.001 | 0.01483 | -0.019 | -67.473
-10 | -0.963 | 0.01444 | -0.02 | -66.719
-9.5 | -0.923 | 0.01405 | -0.02 | -65.653
-9 | -0.879 | 0.01351 | -0.021 | -65.114
-8.5 | -0.834 | 0.01323 | -0.021 | -63.027
-8 | -0.786 | 0.01294 | -0.022 | -60.721
-7.5 | -0.735 | 0.01265 | -0.022 | -58.152
-7 | -0.683 | 0.01239 | -0.023 | -55.15
-6.5 | -0.629 | 0.0122 | -0.023 | -51.572
-6 | -0.574 | 0.01189 | -0.024 | -48.257
-5.5 | -0.517 | 0.01173 | -0.024 | -44.104
-5 | -0.46 | 0.01152 | -0.025 | -39.947
-4.5 | -0.402 | 0.01132 | -0.025 | -35.511
-4 | -0.343 | 0.01111 | -0.026 | -30.895
-3.5 | -0.284 | 0.01096 | -0.026 | -25.89
-3 | -0.224 | 0.01083 | -0.027 | -20.688
-2.5 | -0.164 | 0.01081 | -0.027 | -15.168
-2 | -0.104 | 0.0107 | -0.028 | -9.685
-1.5 | -0.043 | 0.01054 | -0.028 | -4.085
-1 | 0.018 | 0.01043 | -0.029 | 1.69
-0.5 | 0.078 | 0.01035 | -0.029 | 7.575
0 | 0.139 | 0.00897 | -0.03 | 15.539
0.5 | 0.2 | 0.00897 | -0.03 | 22.314
1 | 0.261 | 0.01069 | -0.031 | 24.396
1.5 | 0.321 | 0.01083 | -0.031 | 29.666
2 | 0.382 | 0.01103 | -0.032 | 34.588
2.5 | 0.442 | 0.01125 | -0.032 | 39.243
3 | 0.501 | 0.01142 | -0.033 | 43.896
3.5 | 0.561 | 0.01159 | -0.033 | 48.383
4 | 0.619 | 0.01172 | -0.034 | 52.85
4.5 | 0.677 | 0.01189 | -0.034 | 56.934
5 | 0.734 | 0.01212 | -0.035 | 60.588
5.5 | 0.791 | 0.01236 | -0.035 | 63.99
6 | 0.846 | 0.01262 | -0.036 | 67.081
6.5 | 0.901 | 0.01294 | -0.036 | 69.624
7 | 0.953 | 0.01328 | -0.037 | 71.755
7.5 | 1.003 | 0.01356 | -0.037 | 73.957
8 | 1.051 | 0.01384 | -0.038 | 75.957
8.5 | 1.097 | 0.01418 | -0.038 | 77.348
9 | 1.141 | 0.01478 | -0.039 | 77.152
9.5 | 1.182 | 0.01517 | -0.039 | 77.893
10 | 1.22 | 0.01566 | -0.04 | 77.879
10.5 | 1.255 | 0.01615 | -0.04 | 77.703
11 | 1.287 | 0.01654 | -0.041 | 77.811
11.5 | 1.316 | 0.01731 | -0.041 | 76.017
12 | 1.325 | 0.01844 | -0.041 | 71.878
12.5 | 1.341 | 0.01915 | -0.041 | 70.008
13 | 1.348 | 0.02038 | -0.041 | 66.119
13.5 | 1.349 | 0.02203 | -0.041 | 61.236
14 | 1.347 | 0.02375 | -0.042 | 56.708
14.5 | 1.338 | 0.02622 | -0.042 | 51.041
15 | 1.324 | 0.02943 | -0.041 | 44.996
15.5 | 1.302 | 0.03436 | -0.041 | 37.901
16 | 1.228 | 0.05768 | -0.038 | 21.297
16.5 | 1.166 | 0.08594 | -0.034 | 13.563
17 | 1.143 | 0.0962 | -0.033 | 11.88
17.5 | 1.121 | 0.10572 | -0.033 | 10.599
18 | 1.098 | 0.11537 | -0.032 | 9.516
18.5 | 1.075 | 0.12447 | -0.031 | 8.64

## 92. Re 7M Mach 0.10 (2)
BIGFOIL.COM POLAR EXPORT
amsoil2
AMSOIL2 RUTAN WING |  |  |  | Cl Max: | 1.9833 | at alpha= | 20 | deg
XFOIL ncrit=9 |  |  |  | L/D Max: | 124.773 | at alpha= | 10.5 | deg
Re: | 7000000 |  |  | Cd Min: | 0.03609 | at alpha= | 20 | deg
Mach: | 0.1 |  |  | Cl=0 at alpha= | -1.1343 | deg
|  |  |  | @ Cl=0.1, Cd= | 0.0059225
|  |  |  | @ Cl=0.4, Cd= | 0.0061413
|  |  |  | @ Cl=0.6, Cd= | 0.0066576
alpha (deg) | Cl | Cd | Cm | Cl/Cd
-20 | -1.8588 | 0.03176 | -0.0509 | -58.5264
-19.5 | -1.8513 | 0.02815 | -0.0494 | -65.7655
-19 | -1.8371 | 0.02533 | -0.0472 | -72.5266
-18.5 | -1.8185 | 0.02309 | -0.0446 | -78.757
-18 | -1.7965 | 0.02133 | -0.0414 | -84.2241
-17.5 | -1.7726 | 0.01998 | -0.0375 | -88.7187
-17 | -1.7365 | 0.01885 | -0.035 | -92.122
-16.5 | -1.6954 | 0.01784 | -0.0332 | -95.0336
-16 | -1.6513 | 0.01693 | -0.0318 | -97.5369
-15.5 | -1.6067 | 0.01591 | -0.0304 | -100.9868
-15 | -1.5604 | 0.01494 | -0.0292 | -104.4444
-14.5 | -1.5116 | 0.01412 | -0.0282 | -107.0538
-14 | -1.4609 | 0.01341 | -0.0275 | -108.9411
-13 | -1.3601 | 0.01233 | -0.0256 | -110.3082
-12.5 | -1.3087 | 0.01168 | -0.0249 | -112.0462
-12 | -1.2556 | 0.01114 | -0.0244 | -112.711
-11.5 | -1.2013 | 0.01068 | -0.0241 | -112.4813
-11 | -1.1462 | 0.01027 | -0.0239 | -111.6066
-10.5 | -1.0913 | 0.00975 | -0.0237 | -111.9282
-10 | -1.0354 | 0.00935 | -0.0237 | -110.738
-9.5 | -0.9789 | 0.00903 | -0.0237 | -108.4053
-9 | -0.9224 | 0.00863 | -0.0237 | -106.883
-8.5 | -0.8654 | 0.00829 | -0.0239 | -104.3908
-8 | -0.8078 | 0.00801 | -0.0241 | -100.8489
-7.5 | -0.7503 | 0.00771 | -0.0243 | -97.3152
-7 | -0.6923 | 0.00742 | -0.0245 | -93.3019
-6.5 | -0.634 | 0.00722 | -0.0249 | -87.8116
-6 | -0.5756 | 0.00693 | -0.0252 | -83.0592
-5.5 | -0.5169 | 0.00673 | -0.0256 | -76.8053
-5 | -0.4582 | 0.0065 | -0.026 | -70.4923
-4 | -0.34 | 0.00612 | -0.0269 | -55.5556
-3.5 | -0.2808 | 0.00595 | -0.0274 | -47.1933
-3 | -0.2214 | 0.00576 | -0.0279 | -38.4375
-2.5 | -0.162 | 0.00563 | -0.0284 | -28.7744
-2 | -0.1026 | 0.00553 | -0.029 | -18.5533
-1.5 | -0.0433 | 0.00548 | -0.0295 | -7.9015
-1 | 0.0159 | 0.00551 | -0.03 | 2.8857
0 | 0.1321 | 0.00608 | -0.0312 | 21.727
0.5 | 0.189 | 0.0064 | -0.0318 | 29.5312
1 | 0.247 | 0.00618 | -0.0326 | 39.9676
1.5 | 0.3055 | 0.00607 | -0.0332 | 50.3295
2 | 0.3641 | 0.00608 | -0.0337 | 59.8849
2.5 | 0.4227 | 0.00618 | -0.0342 | 68.3981
3 | 0.4813 | 0.0063 | -0.0346 | 76.3968
3.5 | 0.5397 | 0.00645 | -0.0349 | 83.6744
4 | 0.598 | 0.00665 | -0.0352 | 89.9248
4.5 | 0.656 | 0.00687 | -0.0355 | 95.4876
5 | 0.7138 | 0.00712 | -0.0358 | 100.2528
5.5 | 0.7713 | 0.00735 | -0.036 | 104.9388
6 | 0.8287 | 0.0076 | -0.0361 | 109.0395
6.5 | 0.8854 | 0.0079 | -0.0362 | 112.0759
7 | 0.9422 | 0.00815 | -0.0363 | 115.6074
7.5 | 0.9983 | 0.00849 | -0.0362 | 117.5854
8 | 1.0542 | 0.00878 | -0.0362 | 120.0683
8.5 | 1.1094 | 0.00914 | -0.036 | 121.3786
9 | 1.164 | 0.00949 | -0.0357 | 122.6554
9.5 | 1.2182 | 0.00985 | -0.0353 | 123.6751
10 | 1.2703 | 0.01028 | -0.0345 | 123.57
10.5 | 1.3201 | 0.01058 | -0.0332 | 124.7732
11 | 1.3726 | 0.0111 | -0.0326 | 123.6577
11.5 | 1.4238 | 0.0117 | -0.0319 | 121.6923
12 | 1.4752 | 0.01222 | -0.0311 | 120.7201
12.5 | 1.525 | 0.01282 | -0.0302 | 118.9548
13 | 1.5727 | 0.01354 | -0.0289 | 116.1521
13.5 | 1.6195 | 0.01426 | -0.0275 | 113.5694
14 | 1.6655 | 0.01493 | -0.0259 | 111.5539
14.5 | 1.7092 | 0.01569 | -0.0241 | 108.9356
15 | 1.7483 | 0.01655 | -0.0215 | 105.6375
15.5 | 1.7785 | 0.01758 | -0.0176 | 101.1661
16 | 1.8073 | 0.01884 | -0.0139 | 95.9289
16.5 | 1.8373 | 0.02014 | -0.0107 | 91.2264
17 | 1.8667 | 0.02154 | -0.0078 | 86.662
17.5 | 1.8941 | 0.02314 | -0.005 | 81.8539
18 | 1.9194 | 0.02498 | -0.0024 | 76.8375
18.5 | 1.9411 | 0.02714 | 0.0003 | 71.5217
19 | 1.9599 | 0.02963 | 0.0028 | 66.1458
19.5 | 1.9738 | 0.03261 | 0.0051 | 60.5274
20 | 1.9833 | 0.03609 | 0.0073 | 54.9543

## 93. Re 7M Mach 0.25 (1)
BIGFOIL.COM POLAR EXPORT
amsoil2
AMSOIL2 RUTAN WING |  |  |  | Cl Max: | 1.273 | at alpha= | 12 | deg
JavaFoil+Calcfoil stall+Eppler ext transition |  |  |  | L/D Max: | 83.591 | at alpha= | 11 | deg
Re: | 7000000 |  |  | Cd Min: | 0.00898 | at alpha= | 0 | deg
Mach: | 0.25 |  |  | Cl=0 at alpha= | -1.1452 | deg
|  |  |  | @ Cl=0.1, Cd= | 0.0099579
|  |  |  | @ Cl=0.4, Cd= | 0.011131
|  |  |  | @ Cl=0.6, Cd= | 0.01176
alpha (deg) | Cl | Cd | Cm | Cl/Cd
-17 | -0.694 | 0.13096 | -0.008 | -5.298
-16.5 | -0.735 | 0.12038 | -0.008 | -6.103
-16 | -0.77 | 0.11315 | -0.009 | -6.807
-15.5 | -0.801 | 0.10679 | -0.009 | -7.503
-15 | -0.828 | 0.10057 | -0.01 | -8.234
-14.5 | -0.852 | 0.09196 | -0.01 | -9.27
-14 | -0.872 | 0.08433 | -0.011 | -10.336
-13.5 | -0.887 | 0.07643 | -0.012 | -11.607
-13 | -0.896 | 0.07044 | -0.012 | -12.716
-12.5 | -0.97 | 0.03516 | -0.016 | -27.589
-12 | -1.014 | 0.02127 | -0.017 | -47.652
-11.5 | -1.014 | 0.0184 | -0.018 | -55.113
-11 | -1.008 | 0.01656 | -0.019 | -60.855
-10.5 | -0.993 | 0.01578 | -0.02 | -62.91
-10 | -0.962 | 0.01522 | -0.02 | -63.181
-9.5 | -0.926 | 0.01463 | -0.021 | -63.307
-9 | -0.887 | 0.01393 | -0.021 | -63.67
-8.5 | -0.844 | 0.01353 | -0.022 | -62.414
-8 | -0.798 | 0.0132 | -0.022 | -60.474
-7.5 | -0.749 | 0.01291 | -0.023 | -58.037
-7 | -0.698 | 0.0126 | -0.023 | -55.373
-6.5 | -0.643 | 0.0124 | -0.024 | -51.89
-6 | -0.587 | 0.01205 | -0.024 | -48.76
-5.5 | -0.53 | 0.01187 | -0.025 | -44.657
-5 | -0.472 | 0.01164 | -0.025 | -40.505
-4.5 | -0.412 | 0.01142 | -0.026 | -36.09
-4 | -0.352 | 0.01118 | -0.027 | -31.494
-3.5 | -0.291 | 0.01103 | -0.027 | -26.413
-3 | -0.23 | 0.0109 | -0.028 | -21.113
-2.5 | -0.168 | 0.01085 | -0.028 | -15.526
-2 | -0.106 | 0.01075 | -0.029 | -9.899
-1.5 | -0.044 | 0.01059 | -0.029 | -4.176
-1 | 0.018 | 0.01046 | -0.03 | 1.731
-0.5 | 0.081 | 0.01039 | -0.03 | 7.754
0 | 0.143 | 0.00898 | -0.031 | 15.943
0.5 | 0.206 | 0.00899 | -0.031 | 22.874
1 | 0.268 | 0.01073 | -0.032 | 24.958
1.5 | 0.33 | 0.0109 | -0.032 | 30.264
2 | 0.392 | 0.0111 | -0.033 | 35.324
2.5 | 0.454 | 0.01134 | -0.033 | 40.01
3 | 0.515 | 0.01153 | -0.034 | 44.667
3.5 | 0.576 | 0.0117 | -0.034 | 49.174
4 | 0.636 | 0.01185 | -0.035 | 53.65
4.5 | 0.695 | 0.01203 | -0.035 | 57.732
5 | 0.753 | 0.01228 | -0.036 | 61.318
5.5 | 0.81 | 0.01255 | -0.036 | 64.564
6 | 0.867 | 0.01288 | -0.037 | 67.287
6.5 | 0.921 | 0.01325 | -0.037 | 69.526
7 | 0.973 | 0.01357 | -0.038 | 71.667
7.5 | 1.022 | 0.01389 | -0.038 | 73.59
8 | 1.069 | 0.01426 | -0.039 | 74.927
8.5 | 1.112 | 0.01463 | -0.039 | 76.048
9 | 1.152 | 0.01534 | -0.04 | 75.11
9.5 | 1.189 | 0.01581 | -0.04 | 75.178
10 | 1.221 | 0.01636 | -0.041 | 74.641
10.5 | 1.249 | 0.01699 | -0.041 | 73.525
11 | 1.259 | 0.01507 | -0.041 | 83.591
11.5 | 1.27 | 0.01902 | -0.041 | 66.799
12 | 1.273 | 0.02052 | -0.042 | 62.052
12.5 | 1.269 | 0.02211 | -0.042 | 57.403
13 | 1.25 | 0.02489 | -0.042 | 50.241
13.5 | 1.211 | 0.0314 | -0.041 | 38.564
14 | 1.1 | 0.06339 | -0.035 | 17.35
14.5 | 1.052 | 0.07981 | -0.033 | 13.179
15 | 1.015 | 0.0902 | -0.031 | 11.257
15.5 | 0.978 | 0.09958 | -0.03 | 9.821
16 | 0.939 | 0.10759 | -0.03 | 8.726
16.5 | 0.894 | 0.11884 | -0.029 | 7.523
17 | 0.849 | 0.12567 | -0.029 | 6.755

## 94. Re 7M Mach 0.25 (2)
BIGFOIL.COM POLAR EXPORT
amsoil2
AMSOIL2 RUTAN WING |  |  |  | Cl Max: | 1.9053 | at alpha= | 18 | deg
XFOIL ncrit=9 |  |  |  | L/D Max: | 121.121 | at alpha= | 9 | deg
Re: | 7000000 |  |  | Cd Min: | 0.18229 | at alpha= | -20 | deg
Mach: | 0.25 |  |  | Cl=0 at alpha= | -1.1338 | deg
|  |  |  | @ Cl=0.1, Cd= | 0.0058934
|  |  |  | @ Cl=0.4, Cd= | 0.0061799
|  |  |  | @ Cl=0.6, Cd= | 0.0066898
alpha (deg) | Cl | Cd | Cm | Cl/Cd
-20 | -1.0152 | 0.18229 | 0.0338 | -5.5691
-19.5 | -1.0428 | 0.16696 | 0.0233 | -6.2458
-19 | -1.6309 | 0.06222 | -0.0542 | -26.2118
-18.5 | -1.6924 | 0.04761 | -0.0633 | -35.5472
-18 | -1.7223 | 0.03859 | -0.0661 | -44.6307
-17.5 | -1.7333 | 0.03236 | -0.0658 | -53.563
-17 | -1.7308 | 0.02788 | -0.0636 | -62.0803
-16.5 | -1.7188 | 0.02456 | -0.0602 | -69.9837
-16 | -1.7011 | 0.0221 | -0.0555 | -76.9729
-15.5 | -1.6731 | 0.02031 | -0.0505 | -82.3781
-15 | -1.6312 | 0.01873 | -0.0472 | -87.0902
-14.5 | -1.5839 | 0.01738 | -0.0444 | -91.1335
-14 | -1.5337 | 0.01612 | -0.0419 | -95.1427
-13.5 | -1.4832 | 0.01491 | -0.0394 | -99.4769
-13 | -1.4316 | 0.01399 | -0.0368 | -102.3302
-12.5 | -1.3762 | 0.01319 | -0.035 | -104.3366
-12 | -1.3189 | 0.01249 | -0.0335 | -105.5965
-11.5 | -1.2614 | 0.01175 | -0.0321 | -107.3532
-11 | -1.2032 | 0.01108 | -0.0309 | -108.5921
-10.5 | -1.1438 | 0.01055 | -0.03 | -108.4171
-10 | -1.084 | 0.01003 | -0.0292 | -108.0758
-9.5 | -1.0244 | 0.00951 | -0.0285 | -107.7182
-9 | -0.9639 | 0.00909 | -0.028 | -106.0396
-8.5 | -0.9034 | 0.0087 | -0.0276 | -103.8391
-8 | -0.8428 | 0.0083 | -0.0273 | -101.5422
-7.5 | -0.7818 | 0.008 | -0.0272 | -97.725
-7 | -0.7208 | 0.00766 | -0.0271 | -94.0992
-6.5 | -0.6597 | 0.00737 | -0.0271 | -89.5115
-6 | -0.5983 | 0.00712 | -0.0272 | -84.0309
-5.5 | -0.5371 | 0.00685 | -0.0273 | -78.4088
-5 | -0.4756 | 0.00664 | -0.0276 | -71.6265
-4.5 | -0.4142 | 0.00641 | -0.0279 | -64.6178
-4 | -0.3526 | 0.0062 | -0.0282 | -56.871
-3.5 | -0.2911 | 0.00601 | -0.0286 | -48.4359
-3 | -0.2295 | 0.00582 | -0.029 | -39.433
-2.5 | -0.1678 | 0.00568 | -0.0295 | -29.5423
-2 | -0.1063 | 0.00558 | -0.03 | -19.0502
-1.5 | -0.0449 | 0.00552 | -0.0305 | -8.1341
-1 | 0.0164 | 0.00551 | -0.031 | 2.9764
-0.5 | 0.0769 | 0.00571 | -0.0315 | 13.4676
0 | 0.1361 | 0.00618 | -0.0321 | 22.0227
0.5 | 0.1948 | 0.00651 | -0.0326 | 29.9232
1 | 0.2547 | 0.00628 | -0.0334 | 40.5573
1.5 | 0.3152 | 0.00611 | -0.034 | 51.5876
2 | 0.3758 | 0.00614 | -0.0345 | 61.2052
2.5 | 0.4365 | 0.00624 | -0.0348 | 69.9519
3 | 0.4971 | 0.00638 | -0.0352 | 77.9154
3.5 | 0.5577 | 0.00655 | -0.0354 | 85.145
4 | 0.6182 | 0.00675 | -0.0356 | 91.5852
4.5 | 0.6786 | 0.00699 | -0.0358 | 97.0815
5 | 0.7387 | 0.00725 | -0.0358 | 101.8897
5.5 | 0.7986 | 0.00752 | -0.0358 | 106.1968
6 | 0.8582 | 0.00782 | -0.0357 | 109.7442
6.5 | 0.9178 | 0.0081 | -0.0355 | 113.3086
7 | 0.9769 | 0.00845 | -0.0352 | 115.6095
8 | 1.0944 | 0.00917 | -0.0342 | 119.3457
8.5 | 1.1526 | 0.00956 | -0.0335 | 120.5649
9 | 1.21 | 0.00999 | -0.0326 | 121.1211
9.5 | 1.2666 | 0.01046 | -0.0315 | 121.0899
10 | 1.3222 | 0.01093 | -0.0301 | 120.9698
10.5 | 1.3733 | 0.01145 | -0.0278 | 119.9389
11 | 1.4291 | 0.01203 | -0.0264 | 118.7947
11.5 | 1.4832 | 0.01272 | -0.0246 | 116.6038
12 | 1.5348 | 0.01357 | -0.0225 | 113.1024
12.5 | 1.5866 | 0.01434 | -0.0203 | 110.6416
13 | 1.6361 | 0.01519 | -0.0177 | 107.709
13.5 | 1.6814 | 0.01617 | -0.0144 | 103.9827
14 | 1.7176 | 0.01731 | -0.0097 | 99.2259
14.5 | 1.7491 | 0.0188 | -0.0048 | 93.0372
15 | 1.7825 | 0.02031 | -0.0006 | 87.7646
15.5 | 1.8141 | 0.02206 | 0.0034 | 82.2348
16 | 1.8425 | 0.02413 | 0.0073 | 76.3572
16.5 | 1.8668 | 0.02659 | 0.0111 | 70.2068
17 | 1.8859 | 0.02959 | 0.0147 | 63.7344
17.5 | 1.899 | 0.03318 | 0.018 | 57.2333
18 | 1.9053 | 0.03754 | 0.0207 | 50.7539
18.5 | 1.9035 | 0.04291 | 0.0227 | 44.3603
19 | 1.8909 | 0.04981 | 0.0233 | 37.9623
19.5 | 1.8666 | 0.05865 | 0.022 | 31.8261
20 | 1.8262 | 0.07035 | 0.0179 | 25.9588

## 95. Re 7M Mach 0.50 (1)
BIGFOIL.COM POLAR EXPORT
amsoil2
AMSOIL2 RUTAN WING |  |  |  | Cl Max: | 1.172 | at alpha= | 20 | deg
JavaFoil+Calcfoil stall+Eppler ext transition |  |  |  | L/D Max: | 67.066 | at alpha= | 6.5 | deg
Re: | 7000000 |  |  | Cd Min: | 0.0091 | at alpha= | 0.5 | deg
Mach: | 0.5 |  |  | Cl=0 at alpha= | -1.1449 | deg
|  |  |  | @ Cl=0.1, Cd= | 0.01053
|  |  |  | @ Cl=0.4, Cd= | 0.011387
|  |  |  | @ Cl=0.6, Cd= | 0.01213
alpha (deg) | Cl | Cd | Cm | Cl/Cd
-20 | -1.044 | 0.15701 | -0.007 | -6.648
-19.5 | -1.017 | 0.15319 | -0.008 | -6.639
-19 | -0.99 | 0.14701 | -0.008 | -6.736
-18.5 | -0.963 | 0.14545 | -0.008 | -6.624
-18 | -0.937 | 0.16333 | -0.008 | -5.736
-17.5 | -0.911 | 0.14238 | -0.009 | -6.398
-17 | -0.884 | 0.13672 | -0.009 | -6.467
-16.5 | -0.857 | 0.13211 | -0.009 | -6.485
-16 | -0.83 | 0.12235 | -0.01 | -6.78
-15.5 | -0.802 | 0.119 | -0.01 | -6.737
-15 | -0.773 | 0.11423 | -0.01 | -6.769
-14.5 | -0.744 | 0.11357 | -0.01 | -6.551
-14 | -0.716 | 0.10924 | -0.01 | -6.555
-13.5 | -0.689 | 0.10441 | -0.011 | -6.594
-13 | -0.661 | 0.10026 | -0.011 | -6.592
-12.5 | -0.633 | 0.0982 | -0.011 | -6.451
-12 | -0.606 | 0.09377 | -0.011 | -6.462
-11.5 | -0.579 | 0.09199 | -0.012 | -6.294
-11 | -0.551 | 0.08355 | -0.012 | -6.599
-10.5 | -0.523 | 0.0811 | -0.012 | -6.45
-10 | -0.494 | 0.07833 | -0.012 | -6.313
-9.5 | -0.466 | 0.07391 | -0.012 | -6.301
-9 | -0.437 | 0.07197 | -0.012 | -6.079
-8.5 | -0.412 | 0.06306 | -0.013 | -6.534
-8 | -0.704 | 0.01914 | -0.024 | -36.807
-7.5 | -0.751 | 0.01502 | -0.026 | -49.972
-7 | -0.728 | 0.01421 | -0.026 | -51.258
-6.5 | -0.686 | 0.01361 | -0.027 | -50.425
-6 | -0.635 | 0.01315 | -0.027 | -48.295
-5.5 | -0.579 | 0.01269 | -0.028 | -45.601
-5 | -0.519 | 0.0123 | -0.028 | -42.15
-4.5 | -0.456 | 0.01199 | -0.029 | -38.009
-4 | -0.39 | 0.0117 | -0.03 | -33.364
-3.5 | -0.324 | 0.01142 | -0.03 | -28.37
-3 | -0.256 | 0.01124 | -0.031 | -22.796
-2.5 | -0.188 | 0.01116 | -0.031 | -16.833
-2 | -0.119 | 0.01101 | -0.032 | -10.796
-1.5 | -0.049 | 0.01082 | -0.033 | -4.565
-1 | 0.02 | 0.01067 | -0.033 | 1.897
-0.5 | 0.09 | 0.01057 | -0.034 | 8.515
0 | 0.16 | 0.01029 | -0.034 | 15.554
0.5 | 0.23 | 0.0091 | -0.035 | 25.252
1 | 0.299 | 0.01108 | -0.036 | 27.011
1.5 | 0.369 | 0.01125 | -0.036 | 32.762
2 | 0.437 | 0.01155 | -0.037 | 37.895
2.5 | 0.506 | 0.01178 | -0.037 | 42.944
3 | 0.574 | 0.01202 | -0.038 | 47.713
3.5 | 0.64 | 0.0123 | -0.038 | 52.06
4 | 0.705 | 0.01256 | -0.039 | 56.184
4.5 | 0.769 | 0.01278 | -0.04 | 60.143
5 | 0.83 | 0.01323 | -0.04 | 62.737
5.5 | 0.888 | 0.01364 | -0.041 | 65.078
6 | 0.941 | 0.01414 | -0.041 | 66.571
6.5 | 0.989 | 0.01475 | -0.042 | 67.066
7 | 1.023 | 0.01547 | -0.042 | 66.157
7.5 | 1.04 | 0.01629 | -0.043 | 63.824
8 | 1.012 | 0.01801 | -0.043 | 56.212
8.5 | 0.732 | 0.05501 | -0.029 | 13.314
9 | 0.564 | 0.07015 | -0.022 | 8.036
9.5 | 0.593 | 0.074 | -0.024 | 8.011
10 | 0.621 | 0.07906 | -0.025 | 7.861
10.5 | 0.65 | 0.08212 | -0.026 | 7.914
11 | 0.678 | 0.08504 | -0.027 | 7.971
11.5 | 0.705 | 0.09393 | -0.027 | 7.505
12 | 0.732 | 0.09444 | -0.027 | 7.746
12.5 | 0.759 | 0.09619 | -0.027 | 7.89
13 | 0.786 | 0.0995 | -0.027 | 7.902
13.5 | 0.814 | 0.10329 | -0.028 | 7.877
14 | 0.842 | 0.10789 | -0.029 | 7.808
14.5 | 0.871 | 0.11127 | -0.03 | 7.83
15 | 0.9 | 0.11579 | -0.031 | 7.771
15.5 | 0.928 | 0.11894 | -0.031 | 7.798
16 | 0.955 | 0.12618 | -0.032 | 7.572
16.5 | 0.983 | 0.13105 | -0.033 | 7.5
17 | 1.009 | 0.14014 | -0.033 | 7.2
17.5 | 1.033 | 0.13418 | -0.032 | 7.697
18 | 1.059 | 0.13859 | -0.033 | 7.645
18.5 | 1.086 | 0.14414 | -0.033 | 7.535
19 | 1.113 | 0.14895 | -0.034 | 7.475
19.5 | 1.143 | 0.15146 | -0.035 | 7.545
20 | 1.172 | 0.15381 | -0.036 | 7.617

## 96. Re 7M Mach 0.50 (2)
BIGFOIL.COM POLAR EXPORT
amsoil2
AMSOIL2 RUTAN WING |  |  |  | Cl Max: | 1.3508 | at alpha= | 9 | deg
XFOIL ncrit=9 |  |  |  | L/D Max: | 113.986 | at alpha= | 7 | deg
Re: | 7000000 |  |  | Cd Min: | 0.13275 | at alpha= | -13.5 | deg
Mach: | 0.5 |  |  | Cl=0 at alpha= | -1.1319 | deg
|  |  |  | @ Cl=0.1, Cd= | 0.0058579
|  |  |  | @ Cl=0.4, Cd= | 0.0063923
|  |  |  | @ Cl=0.6, Cd= | 0.0068794
alpha (deg) | Cl | Cd | Cm | Cl/Cd
-13.5 | -0.7654 | 0.13275 | -0.0001 | -5.7657
-13 | -0.7905 | 0.11909 | -0.0086 | -6.6378
-12.5 | -0.8126 | 0.10664 | -0.0164 | -7.62
-12 | -0.833 | 0.09586 | -0.0222 | -8.6898
-11.5 | -0.8537 | 0.08463 | -0.0291 | -10.0874
-11 | -0.875 | 0.07287 | -0.0372 | -12.0077
-10.5 | -0.8904 | 0.05882 | -0.0499 | -15.1377
-10 | -0.9143 | 0.04692 | -0.0598 | -19.4864
-9.5 | -0.9477 | 0.03746 | -0.0636 | -25.299
-9 | -0.9881 | 0.0293 | -0.0603 | -33.7235
-8.5 | -1.0219 | 0.01903 | -0.0558 | -53.6994
-8 | -0.9962 | 0.01277 | -0.0505 | -78.011
-7.5 | -0.9332 | 0.01022 | -0.046 | -91.3112
-7 | -0.8587 | 0.00916 | -0.0428 | -93.7445
-6.5 | -0.7826 | 0.00853 | -0.0404 | -91.7468
-6 | -0.7069 | 0.00802 | -0.0385 | -88.1421
-5.5 | -0.6322 | 0.00758 | -0.0371 | -83.4037
-5 | -0.5577 | 0.00723 | -0.036 | -77.1369
-4.5 | -0.4842 | 0.0069 | -0.0353 | -70.1739
-4 | -0.4111 | 0.00661 | -0.0348 | -62.1936
-3.5 | -0.3385 | 0.00636 | -0.0345 | -53.2233
-3 | -0.2663 | 0.00613 | -0.0345 | -43.4421
-2.5 | -0.1946 | 0.00592 | -0.0345 | -32.8716
-2 | -0.1232 | 0.00577 | -0.0348 | -21.3518
-1.5 | -0.0522 | 0.00569 | -0.035 | -9.174
-1 | 0.0187 | 0.0056 | -0.0354 | 3.3393
-0.5 | 0.0886 | 0.0057 | -0.0358 | 15.5439
0 | 0.1536 | 0.0066 | -0.036 | 23.2727
0.5 | 0.2205 | 0.00696 | -0.0362 | 31.681
1 | 0.289 | 0.00661 | -0.0368 | 43.7216
1.5 | 0.3579 | 0.00635 | -0.0373 | 56.3622
2 | 0.4275 | 0.00642 | -0.0374 | 66.5888
2.5 | 0.4976 | 0.00657 | -0.0374 | 75.7382
3 | 0.5679 | 0.00677 | -0.0372 | 83.8848
3.5 | 0.6383 | 0.00701 | -0.0368 | 91.0556
4 | 0.7088 | 0.00732 | -0.0362 | 96.8306
4.5 | 0.7794 | 0.00765 | -0.0353 | 101.8824
5 | 0.8504 | 0.00801 | -0.0342 | 106.1673
5.5 | 0.9217 | 0.0084 | -0.0327 | 109.7262
6 | 0.9926 | 0.00887 | -0.0307 | 111.9053
6.5 | 1.0643 | 0.00936 | -0.0284 | 113.7073
7 | 1.1353 | 0.00996 | -0.0255 | 113.9859
7.5 | 1.2061 | 0.01066 | -0.0219 | 113.1426
8 | 1.2735 | 0.01168 | -0.0172 | 109.0325
8.5 | 1.3289 | 0.01358 | -0.0106 | 97.8571
9 | 1.3508 | 0.01769 | -0.0014 | 76.3595
9.5 | 1.3332 | 0.02319 | 0.0097 | 57.4903
10 | 1.2899 | 0.03041 | 0.0182 | 42.417
10.5 | 1.2464 | 0.03911 | 0.0215 | 31.8691
11 | 1.2055 | 0.04904 | 0.0206 | 24.582
11.5 | 1.1694 | 0.06032 | 0.0159 | 19.3866
12 | 1.1394 | 0.07306 | 0.0082 | 15.5954
12.5 | 1.1169 | 0.0878 | -0.0013 | 12.721
13 | 1.0933 | 0.10111 | -0.0094 | 10.813
13.5 | 1.07 | 0.11382 | -0.0169 | 9.4008
14 | 1.0492 | 0.12649 | -0.0246 | 8.2947

## 97. Re 8M Mach 0.00 (1)
BIGFOIL.COM POLAR EXPORT
amsoil2
AMSOIL2 RUTAN WING |  |  |  | Cl Max: | 1.368 | at alpha= | 14 | deg
JavaFoil+Calcfoil stall+Eppler ext transition |  |  |  | L/D Max: | 89.654 | at alpha= | 12 | deg
Re: | 8000000 |  |  | Cd Min: | 0.00893 | at alpha= | 0 | deg
Mach: | 0 |  |  | Cl=0 at alpha= | -1.1475 | deg
|  |  |  | @ Cl=0.1, Cd= | 0.0097867
|  |  |  | @ Cl=0.4, Cd= | 0.011041
|  |  |  | @ Cl=0.6, Cd= | 0.01158
alpha (deg) | Cl | Cd | Cm | Cl/Cd
-18.5 | -0.952 | 0.12723 | -0.007 | -7.48
-18 | -0.965 | 0.11914 | -0.008 | -8.098
-17.5 | -0.975 | 0.11367 | -0.008 | -8.578
-17 | -0.986 | 0.10558 | -0.009 | -9.334
-16.5 | -0.993 | 0.09928 | -0.009 | -10.001
-16 | -1.003 | 0.08907 | -0.01 | -11.263
-15.5 | -1.01 | 0.08076 | -0.01 | -12.51
-15 | -1.025 | 0.06747 | -0.011 | -15.192
-14.5 | -1.087 | 0.03658 | -0.014 | -29.713
-14 | -1.106 | 0.0275 | -0.015 | -40.224
-13.5 | -1.114 | 0.02243 | -0.015 | -49.645
-13 | -1.114 | 0.01941 | -0.016 | -57.363
-12.5 | -1.106 | 0.01738 | -0.017 | -63.665
-12 | -1.091 | 0.01444 | -0.017 | -75.566
-11.5 | -1.07 | 0.01558 | -0.018 | -68.637
-11 | -1.037 | 0.01501 | -0.019 | -69.092
-10.5 | -1.001 | 0.01461 | -0.019 | -68.501
-10 | -0.962 | 0.0142 | -0.02 | -67.751
-9.5 | -0.921 | 0.01384 | -0.02 | -66.566
-9 | -0.877 | 0.01333 | -0.021 | -65.802
-8.5 | -0.831 | 0.01298 | -0.021 | -64.067
-8 | -0.783 | 0.01272 | -0.022 | -61.576
-7.5 | -0.733 | 0.0125 | -0.022 | -58.612
-7 | -0.681 | 0.01225 | -0.023 | -55.573
-6.5 | -0.627 | 0.01203 | -0.023 | -52.095
-6 | -0.571 | 0.01179 | -0.024 | -48.478
-5.5 | -0.515 | 0.01159 | -0.024 | -44.437
-5 | -0.458 | 0.01134 | -0.025 | -40.365
-4.5 | -0.4 | 0.0112 | -0.025 | -35.716
-4 | -0.341 | 0.01098 | -0.026 | -31.114
-3.5 | -0.282 | 0.01086 | -0.026 | -26.015
-3 | -0.223 | 0.01081 | -0.027 | -20.62
-2.5 | -0.163 | 0.0107 | -0.027 | -15.256
-2 | -0.103 | 0.01059 | -0.028 | -9.738
-1.5 | -0.043 | 0.01048 | -0.028 | -4.09
-1 | 0.018 | 0.01035 | -0.029 | 1.694
-0.5 | 0.078 | 0.01027 | -0.029 | 7.593
0 | 0.139 | 0.00893 | -0.03 | 15.524
0.5 | 0.199 | 0.0091 | -0.03 | 21.872
1 | 0.259 | 0.01064 | -0.031 | 24.381
1.5 | 0.32 | 0.0108 | -0.031 | 29.605
2 | 0.38 | 0.01099 | -0.032 | 34.548
2.5 | 0.439 | 0.01114 | -0.032 | 39.457
3 | 0.499 | 0.01129 | -0.033 | 44.197
3.5 | 0.558 | 0.01145 | -0.033 | 48.717
4 | 0.616 | 0.01163 | -0.034 | 52.982
4.5 | 0.674 | 0.01176 | -0.034 | 57.324
5 | 0.731 | 0.01194 | -0.035 | 61.219
5.5 | 0.787 | 0.01219 | -0.035 | 64.613
6 | 0.843 | 0.01244 | -0.036 | 67.751
6.5 | 0.897 | 0.01277 | -0.036 | 70.255
7 | 0.949 | 0.01307 | -0.037 | 72.59
7.5 | 0.999 | 0.0133 | -0.037 | 75.109
8 | 1.048 | 0.01364 | -0.038 | 76.814
8.5 | 1.094 | 0.0139 | -0.038 | 78.67
9 | 1.138 | 0.01452 | -0.039 | 78.35
9.5 | 1.179 | 0.01491 | -0.039 | 79.112
10 | 1.218 | 0.0153 | -0.039 | 79.618
10.5 | 1.254 | 0.01577 | -0.04 | 79.527
11 | 1.288 | 0.01623 | -0.04 | 79.352
11.5 | 1.318 | 0.01688 | -0.041 | 78.08
12 | 1.333 | 0.01486 | -0.041 | 89.654
12.5 | 1.35 | 0.01845 | -0.041 | 73.174
13 | 1.36 | 0.01951 | -0.041 | 69.741
13.5 | 1.365 | 0.02089 | -0.041 | 65.353
14 | 1.368 | 0.02226 | -0.042 | 61.448
14.5 | 1.364 | 0.02413 | -0.042 | 56.536
15 | 1.356 | 0.02644 | -0.042 | 51.29
15.5 | 1.343 | 0.02951 | -0.042 | 45.522
16 | 1.306 | 0.03891 | -0.041 | 33.569
16.5 | 1.258 | 0.0544 | -0.039 | 23.135
17 | 1.234 | 0.06295 | -0.038 | 19.6
17.5 | 1.174 | 0.09191 | -0.035 | 12.773
18 | 1.147 | 0.10551 | -0.033 | 10.869
18.5 | 1.12 | 0.11974 | -0.032 | 9.357
19 | 1.101 | 0.12844 | -0.032 | 8.57

## 98. Re 8M Mach 0.00 (2)
BIGFOIL.COM POLAR EXPORT
amsoil2
AMSOIL2 RUTAN WING |  |  |  | Cl Max: | 2.0051 | at alpha= | 20 | deg
XFOIL ncrit=9 |  |  |  | L/D Max: | 128.006 | at alpha= | 10.5 | deg
Re: | 8000000 |  |  | Cd Min: | 0.03167 | at alpha= | 20 | deg
Mach: | 0 |  |  | Cl=0 at alpha= | -1.1305 | deg
|  |  |  | @ Cl=0.1, Cd= | 0.0060161
|  |  |  | @ Cl=0.4, Cd= | 0.0060657
|  |  |  | @ Cl=0.6, Cd= | 0.0065083
alpha (deg) | Cl | Cd | Cm | Cl/Cd
-20 | -1.8872 | 0.02682 | -0.0453 | -70.3654
-19.5 | -1.8723 | 0.02427 | -0.0431 | -77.1446
-19 | -1.8532 | 0.02223 | -0.0405 | -83.3648
-18.5 | -1.8319 | 0.0206 | -0.0374 | -88.9272
-18 | -1.8075 | 0.01937 | -0.0336 | -93.3144
-17.5 | -1.7716 | 0.01832 | -0.0315 | -96.7031
-17 | -1.7311 | 0.01739 | -0.03 | -99.5457
-16.5 | -1.6879 | 0.01654 | -0.0287 | -102.0496
-16 | -1.6426 | 0.01577 | -0.0277 | -104.1598
-15.5 | -1.5971 | 0.01489 | -0.0267 | -107.2599
-15 | -1.5502 | 0.01404 | -0.0259 | -110.4131
-14.5 | -1.5013 | 0.01331 | -0.0253 | -112.7949
-14 | -1.4499 | 0.01271 | -0.0251 | -114.0755
-13.5 | -1.4023 | 0.01225 | -0.0238 | -114.4735
-13 | -1.3512 | 0.01175 | -0.0233 | -114.9957
-12.5 | -1.2997 | 0.01117 | -0.0229 | -116.3563
-12 | -1.2469 | 0.01067 | -0.0226 | -116.8604
-11.5 | -1.193 | 0.01025 | -0.0225 | -116.3902
-11 | -1.1383 | 0.00987 | -0.0225 | -115.3293
-10.5 | -1.0839 | 0.00941 | -0.0225 | -115.186
-10 | -1.0285 | 0.00902 | -0.0225 | -114.0244
-9.5 | -0.9725 | 0.00871 | -0.0227 | -111.6533
-9 | -0.9163 | 0.00836 | -0.0229 | -109.6053
-8.5 | -0.8598 | 0.00803 | -0.0231 | -107.0735
-8 | -0.8028 | 0.00777 | -0.0233 | -103.3205
-7.5 | -0.7456 | 0.00749 | -0.0236 | -99.5461
-7 | -0.6881 | 0.00722 | -0.024 | -95.3047
-6.5 | -0.6302 | 0.007 | -0.0244 | -90.0286
-6 | -0.5723 | 0.00676 | -0.0248 | -84.6598
-5.5 | -0.514 | 0.00655 | -0.0252 | -78.4733
-5 | -0.4556 | 0.00635 | -0.0256 | -71.748
-4.5 | -0.3969 | 0.00617 | -0.0261 | -64.3274
-4 | -0.3382 | 0.00598 | -0.0266 | -56.5552
-3.5 | -0.2793 | 0.00581 | -0.0271 | -48.0723
-3 | -0.2203 | 0.00565 | -0.0277 | -38.9912
-2.5 | -0.1613 | 0.00554 | -0.0282 | -29.1155
-2 | -0.1022 | 0.00545 | -0.0288 | -18.7523
-1.5 | -0.0433 | 0.00542 | -0.0293 | -7.9889
-1 | 0.0153 | 0.00553 | -0.0299 | 2.7667
-0.5 | 0.0733 | 0.00583 | -0.0304 | 12.5729
0 | 0.1307 | 0.00623 | -0.031 | 20.9791
0.5 | 0.1879 | 0.00646 | -0.0316 | 29.0867
1 | 0.246 | 0.00627 | -0.0323 | 39.2344
1.5 | 0.3043 | 0.00609 | -0.033 | 49.9672
2 | 0.3625 | 0.00604 | -0.0336 | 60.0166
2.5 | 0.4209 | 0.00608 | -0.0341 | 69.227
3 | 0.4791 | 0.00619 | -0.0345 | 77.399
3.5 | 0.5373 | 0.0063 | -0.0349 | 85.2857
4 | 0.5952 | 0.00649 | -0.0353 | 91.7103
4.5 | 0.653 | 0.00671 | -0.0356 | 97.3174
5 | 0.7104 | 0.00693 | -0.0359 | 102.5108
5.5 | 0.7676 | 0.00718 | -0.0362 | 106.9081
6 | 0.8246 | 0.00741 | -0.0364 | 111.2821
6.5 | 0.8811 | 0.00768 | -0.0365 | 114.7266
7 | 0.9375 | 0.00794 | -0.0367 | 118.073
7.5 | 0.9932 | 0.00825 | -0.0367 | 120.3879
8 | 1.0489 | 0.00852 | -0.0368 | 123.1103
8.5 | 1.1037 | 0.00887 | -0.0367 | 124.4307
9 | 1.1583 | 0.0092 | -0.0366 | 125.9022
9.5 | 1.2121 | 0.00954 | -0.0363 | 127.0545
10 | 1.2645 | 0.00996 | -0.0359 | 126.9578
10.5 | 1.3159 | 0.01028 | -0.0351 | 128.0058
11 | 1.3655 | 0.01068 | -0.0341 | 127.8558
11.5 | 1.4168 | 0.01122 | -0.0336 | 126.2745
12 | 1.4679 | 0.0117 | -0.0331 | 125.4615
12.5 | 1.5176 | 0.01226 | -0.0323 | 123.7847
13 | 1.5655 | 0.01293 | -0.0313 | 121.075
13.5 | 1.6128 | 0.01357 | -0.0303 | 118.8504
14 | 1.6594 | 0.01417 | -0.0291 | 117.1066
14.5 | 1.704 | 0.01486 | -0.0277 | 114.6703
15 | 1.7457 | 0.01564 | -0.0259 | 111.6176
15.5 | 1.7823 | 0.01653 | -0.0232 | 107.8221
16 | 1.8107 | 0.01756 | -0.0193 | 103.115
16.5 | 1.8415 | 0.0186 | -0.0161 | 99.0054
17 | 1.8718 | 0.01977 | -0.0133 | 94.6788
17.5 | 1.9006 | 0.0211 | -0.0106 | 90.0758
18 | 1.9273 | 0.02263 | -0.0079 | 85.1657
18.5 | 1.952 | 0.02439 | -0.0054 | 80.0328
19 | 1.9731 | 0.02645 | -0.0029 | 74.5974
19.5 | 1.991 | 0.02887 | -0.0005 | 68.9643
20 | 2.0051 | 0.03167 | 0.0018 | 63.3123

## 99. Re 8M Mach 0.10 (1)
BIGFOIL.COM POLAR EXPORT
amsoil2
AMSOIL2 RUTAN WING |  |  |  | Cl Max: | 1.352 | at alpha= | 13.5 | deg
JavaFoil+Calcfoil stall+Eppler ext transition |  |  |  | L/D Max: | 88.244 | at alpha= | 12 | deg
Re: | 8000000 |  |  | Cd Min: | 0.00893 | at alpha= | 0 | deg
Mach: | 0.1 |  |  | Cl=0 at alpha= | -1.1475 | deg
|  |  |  | @ Cl=0.1, Cd= | 0.0097867
|  |  |  | @ Cl=0.4, Cd= | 0.011056
|  |  |  | @ Cl=0.6, Cd= | 0.011574
alpha (deg) | Cl | Cd | Cm | Cl/Cd
-18 | -0.927 | 0.12376 | -0.008 | -7.489
-17.5 | -0.941 | 0.11732 | -0.008 | -8.019
-17 | -0.954 | 0.10886 | -0.009 | -8.768
-16.5 | -0.965 | 0.1023 | -0.009 | -9.437
-16 | -0.977 | 0.0929 | -0.01 | -10.514
-15.5 | -0.984 | 0.08576 | -0.01 | -11.479
-15 | -0.995 | 0.07574 | -0.011 | -13.136
-14.5 | -1.04 | 0.04875 | -0.013 | -21.339
-14 | -1.079 | 0.03181 | -0.014 | -33.909
-13.5 | -1.095 | 0.02441 | -0.015 | -44.844
-13 | -1.1 | 0.02036 | -0.016 | -54.041
-12.5 | -1.097 | 0.01785 | -0.017 | -61.472
-12 | -1.084 | 0.01473 | -0.018 | -73.537
-11.5 | -1.067 | 0.01573 | -0.018 | -67.826
-11 | -1.036 | 0.01513 | -0.019 | -68.456
-10.5 | -1.001 | 0.01472 | -0.019 | -68.006
-10 | -0.963 | 0.01429 | -0.02 | -67.38
-9.5 | -0.923 | 0.01389 | -0.02 | -66.414
-9 | -0.879 | 0.01337 | -0.021 | -65.751
-8.5 | -0.834 | 0.01305 | -0.021 | -63.897
-8 | -0.786 | 0.01278 | -0.022 | -61.464
-7.5 | -0.735 | 0.01252 | -0.022 | -58.758
-7 | -0.683 | 0.01227 | -0.023 | -55.718
-6.5 | -0.629 | 0.01207 | -0.023 | -52.128
-6 | -0.574 | 0.0118 | -0.024 | -48.632
-5.5 | -0.517 | 0.01158 | -0.024 | -44.669
-5 | -0.46 | 0.01137 | -0.025 | -40.448
-4.5 | -0.402 | 0.0112 | -0.025 | -35.869
-4 | -0.343 | 0.01101 | -0.026 | -31.159
-3.5 | -0.284 | 0.01087 | -0.026 | -26.102
-3 | -0.224 | 0.01083 | -0.027 | -20.681
-2.5 | -0.164 | 0.01072 | -0.027 | -15.302
-2 | -0.104 | 0.01061 | -0.028 | -9.769
-1.5 | -0.043 | 0.01047 | -0.028 | -4.113
-1 | 0.018 | 0.01035 | -0.029 | 1.703
-0.5 | 0.078 | 0.01027 | -0.029 | 7.636
0 | 0.139 | 0.00893 | -0.03 | 15.599
0.5 | 0.2 | 0.00911 | -0.03 | 21.965
1 | 0.261 | 0.01064 | -0.031 | 24.496
1.5 | 0.321 | 0.01081 | -0.031 | 29.706
2 | 0.382 | 0.01102 | -0.032 | 34.637
2.5 | 0.442 | 0.01114 | -0.032 | 39.654
3 | 0.501 | 0.0113 | -0.033 | 44.374
3.5 | 0.561 | 0.01146 | -0.033 | 48.925
4 | 0.619 | 0.01163 | -0.034 | 53.228
4.5 | 0.677 | 0.01179 | -0.034 | 57.434
5 | 0.734 | 0.012 | -0.035 | 61.222
5.5 | 0.791 | 0.01222 | -0.035 | 64.741
6 | 0.846 | 0.01247 | -0.036 | 67.847
6.5 | 0.901 | 0.01282 | -0.036 | 70.26
7 | 0.953 | 0.01312 | -0.037 | 72.608
7.5 | 1.003 | 0.01338 | -0.037 | 74.954
8 | 1.051 | 0.01368 | -0.038 | 76.855
8.5 | 1.097 | 0.01398 | -0.038 | 78.457
9 | 1.141 | 0.01461 | -0.039 | 78.049
9.5 | 1.182 | 0.01499 | -0.039 | 78.824
10 | 1.22 | 0.01542 | -0.04 | 79.112
10.5 | 1.255 | 0.01589 | -0.04 | 78.996
11 | 1.287 | 0.01637 | -0.041 | 78.598
11.5 | 1.316 | 0.01707 | -0.041 | 77.058
12 | 1.327 | 0.01504 | -0.041 | 88.244
12.5 | 1.343 | 0.01873 | -0.041 | 71.686
13 | 1.35 | 0.01989 | -0.041 | 67.888
13.5 | 1.352 | 0.02143 | -0.042 | 63.084
14 | 1.35 | 0.02298 | -0.042 | 58.752
14.5 | 1.342 | 0.02524 | -0.042 | 53.187
15 | 1.33 | 0.02802 | -0.042 | 47.468
15.5 | 1.301 | 0.03439 | -0.041 | 37.839
16 | 1.253 | 0.04796 | -0.039 | 26.131
16.5 | 1.181 | 0.0773 | -0.036 | 15.274
17 | 1.152 | 0.09019 | -0.034 | 12.771
17.5 | 1.125 | 0.10185 | -0.033 | 11.05
18 | 1.101 | 0.11217 | -0.032 | 9.818
18.5 | 1.078 | 0.12213 | -0.032 | 8.823

## 100. Re 8M Mach 0.10 (2)
BIGFOIL.COM POLAR EXPORT
amsoil2
AMSOIL2 RUTAN WING |  |  |  | Cl Max: | 1.9981 | at alpha= | 20 | deg
XFOIL ncrit=9 |  |  |  | L/D Max: | 127.481 | at alpha= | 10.5 | deg
Re: | 8000000 |  |  | Cd Min: | 0.03482 | at alpha= | 20 | deg
Mach: | 0.1 |  |  | Cl=0 at alpha= | -1.1307 | deg
|  |  |  | @ Cl=0.1, Cd= | 0.0060169
|  |  |  | @ Cl=0.4, Cd= | 0.0060701
|  |  |  | @ Cl=0.6, Cd= | 0.0065142
alpha (deg) | Cl | Cd | Cm | Cl/Cd
-20 | -1.8734 | 0.03051 | -0.0507 | -61.4028
-19.5 | -1.865 | 0.02707 | -0.0489 | -68.8955
-19 | -1.8508 | 0.02436 | -0.0465 | -75.977
-18.5 | -1.8326 | 0.02219 | -0.0435 | -82.5868
-18 | -1.8115 | 0.0205 | -0.0398 | -88.3659
-17.5 | -1.7844 | 0.01923 | -0.0361 | -92.7925
-17 | -1.7461 | 0.01813 | -0.034 | -96.31
-16.5 | -1.7038 | 0.01716 | -0.0323 | -99.289
-16 | -1.6587 | 0.01628 | -0.0309 | -101.8857
-15.5 | -1.6116 | 0.01549 | -0.0298 | -104.0413
-15 | -1.5644 | 0.01456 | -0.0287 | -107.4451
-14.5 | -1.5157 | 0.01371 | -0.0277 | -110.5543
-14 | -1.4638 | 0.01302 | -0.0273 | -112.427
-13.5 | -1.4161 | 0.0125 | -0.0257 | -113.288
-13 | -1.3641 | 0.01199 | -0.025 | -113.7698
-12.5 | -1.3115 | 0.01143 | -0.0245 | -114.7419
-12 | -1.2583 | 0.01086 | -0.024 | -115.8656
-11.5 | -1.2038 | 0.01039 | -0.0238 | -115.8614
-11 | -1.1485 | 0.00998 | -0.0236 | -115.0802
-10.5 | -1.0931 | 0.00954 | -0.0235 | -114.5807
-10 | -1.0372 | 0.00912 | -0.0234 | -113.7281
-9.5 | -0.9806 | 0.00878 | -0.0235 | -111.6856
-9 | -0.9236 | 0.00845 | -0.0236 | -109.3018
-8.5 | -0.8666 | 0.00809 | -0.0237 | -107.1199
-8 | -0.8091 | 0.00781 | -0.0239 | -103.598
-7.5 | -0.7512 | 0.00754 | -0.0241 | -99.6286
-7 | -0.6932 | 0.00726 | -0.0244 | -95.4821
-6.5 | -0.6348 | 0.00703 | -0.0247 | -90.2987
-6 | -0.5763 | 0.00679 | -0.0251 | -84.8748
-5.5 | -0.5176 | 0.00657 | -0.0255 | -78.7823
-5 | -0.4587 | 0.00638 | -0.0259 | -71.8966
-4.5 | -0.3996 | 0.00618 | -0.0264 | -64.6602
-4 | -0.3405 | 0.00599 | -0.0268 | -56.8447
-3.5 | -0.2812 | 0.00582 | -0.0273 | -48.3162
-3 | -0.2218 | 0.00566 | -0.0279 | -39.1873
-2.5 | -0.1623 | 0.00554 | -0.0284 | -29.296
-2 | -0.1029 | 0.00546 | -0.0289 | -18.8462
-1.5 | -0.0435 | 0.00543 | -0.0295 | -8.011
-1 | 0.0154 | 0.00553 | -0.03 | 2.7848
-0.5 | 0.0737 | 0.00583 | -0.0306 | 12.6415
0 | 0.1314 | 0.00624 | -0.0312 | 21.0577
1 | 0.2474 | 0.00628 | -0.0325 | 39.3949
1.5 | 0.306 | 0.00609 | -0.0332 | 50.2463
2 | 0.3647 | 0.00604 | -0.0338 | 60.3808
2.5 | 0.4234 | 0.00609 | -0.0342 | 69.5238
3 | 0.482 | 0.0062 | -0.0347 | 77.7419
3.5 | 0.5405 | 0.00632 | -0.0351 | 85.5222
4 | 0.5989 | 0.00651 | -0.0354 | 91.9969
4.5 | 0.6571 | 0.00673 | -0.0357 | 97.6374
5 | 0.7149 | 0.00695 | -0.036 | 102.8633
5.5 | 0.7725 | 0.00721 | -0.0362 | 107.1429
6 | 0.83 | 0.00744 | -0.0363 | 111.5591
6.5 | 0.887 | 0.00771 | -0.0364 | 115.0454
7 | 0.9438 | 0.00799 | -0.0365 | 118.1227
7.5 | 1 | 0.0083 | -0.0365 | 120.4819
8 | 1.0562 | 0.00858 | -0.0365 | 123.1002
8.5 | 1.1114 | 0.00896 | -0.0363 | 124.0402
9 | 1.1667 | 0.00927 | -0.0361 | 125.8576
9.5 | 1.2208 | 0.00965 | -0.0357 | 126.5078
10 | 1.2741 | 0.01005 | -0.0352 | 126.7761
10.5 | 1.3258 | 0.0104 | -0.0343 | 127.4808
11 | 1.3756 | 0.01086 | -0.0331 | 126.6667
11.5 | 1.4278 | 0.01136 | -0.0325 | 125.6866
12 | 1.4793 | 0.01189 | -0.0318 | 124.4155
12.5 | 1.529 | 0.01252 | -0.0308 | 122.1246
13 | 1.5772 | 0.01322 | -0.0296 | 119.3041
13.5 | 1.6256 | 0.01382 | -0.0284 | 117.6266
14 | 1.6721 | 0.01449 | -0.0269 | 115.3968
14.5 | 1.7162 | 0.01525 | -0.0251 | 112.5377
15 | 1.756 | 0.01614 | -0.0227 | 108.798
15.5 | 1.788 | 0.01715 | -0.0189 | 104.2566
16 | 1.819 | 0.01818 | -0.0153 | 100.055
16.5 | 1.8506 | 0.01932 | -0.0122 | 95.7867
17 | 1.8805 | 0.02064 | -0.0093 | 91.1095
17.5 | 1.9087 | 0.02216 | -0.0064 | 86.1327
18 | 1.9338 | 0.02395 | -0.0036 | 80.7432
18.5 | 1.9563 | 0.02601 | -0.0008 | 75.2134
19 | 1.9746 | 0.0285 | 0.0019 | 69.2842
19.5 | 1.989 | 0.03136 | 0.0044 | 63.4247
20 | 1.9981 | 0.03482 | 0.0067 | 57.3837

## 101. Re 8M Mach 0.25 (1)
BIGFOIL.COM POLAR EXPORT
amsoil2
AMSOIL2 RUTAN WING |  |  |  | Cl Max: | 1.276 | at alpha= | 12 | deg
JavaFoil+Calcfoil stall+Eppler ext transition |  |  |  | L/D Max: | 85.092 | at alpha= | 11 | deg
Re: | 8000000 |  |  | Cd Min: | 0.00913 | at alpha= | 0.5 | deg
Mach: | 0.25 |  |  | Cl=0 at alpha= | -1.1452 | deg
|  |  |  | @ Cl=0.1, Cd= | 0.010234
|  |  |  | @ Cl=0.4, Cd= | 0.011098
|  |  |  | @ Cl=0.6, Cd= | 0.01164
alpha (deg) | Cl | Cd | Cm | Cl/Cd
-17 | -0.694 | 0.1303 | -0.008 | -5.326
-16.5 | -0.735 | 0.1199 | -0.008 | -6.129
-16 | -0.771 | 0.11234 | -0.009 | -6.861
-15.5 | -0.801 | 0.10662 | -0.009 | -7.513
-15 | -0.829 | 0.0991 | -0.01 | -8.366
-14.5 | -0.853 | 0.09068 | -0.01 | -9.412
-14 | -0.873 | 0.0827 | -0.011 | -10.562
-13.5 | -0.888 | 0.07547 | -0.012 | -11.772
-13 | -0.9 | 0.06774 | -0.012 | -13.287
-12.5 | -0.99 | 0.02929 | -0.016 | -33.785
-12 | -1.019 | 0.02017 | -0.017 | -50.513
-11.5 | -1.018 | 0.01777 | -0.018 | -57.273
-11 | -1.011 | 0.01444 | -0.019 | -69.999
-10.5 | -0.993 | 0.01549 | -0.02 | -64.079
-10 | -0.962 | 0.01493 | -0.02 | -64.395
-9.5 | -0.926 | 0.01441 | -0.021 | -64.287
-9 | -0.887 | 0.01375 | -0.021 | -64.5
-8.5 | -0.844 | 0.01345 | -0.022 | -62.784
-8 | -0.798 | 0.01313 | -0.022 | -60.765
-7.5 | -0.749 | 0.01274 | -0.023 | -58.794
-7 | -0.698 | 0.01252 | -0.023 | -55.719
-6.5 | -0.643 | 0.01226 | -0.024 | -52.472
-6 | -0.587 | 0.01196 | -0.024 | -49.124
-5.5 | -0.53 | 0.01173 | -0.025 | -45.174
-5 | -0.472 | 0.01149 | -0.025 | -41.055
-4.5 | -0.412 | 0.01129 | -0.026 | -36.503
-4 | -0.352 | 0.01109 | -0.027 | -31.764
-3.5 | -0.291 | 0.01096 | -0.027 | -26.577
-3 | -0.23 | 0.01089 | -0.028 | -21.119
-2.5 | -0.168 | 0.01077 | -0.028 | -15.64
-2 | -0.106 | 0.01064 | -0.029 | -10.005
-1.5 | -0.044 | 0.01052 | -0.029 | -4.205
-1 | 0.018 | 0.01039 | -0.03 | 1.743
-0.5 | 0.081 | 0.01032 | -0.03 | 7.804
0 | 0.143 | 0.01004 | -0.031 | 14.262
0.5 | 0.206 | 0.00913 | -0.031 | 22.525
1 | 0.268 | 0.0107 | -0.032 | 25.029
1.5 | 0.33 | 0.01088 | -0.032 | 30.344
2 | 0.392 | 0.01108 | -0.033 | 35.384
2.5 | 0.454 | 0.01122 | -0.033 | 40.432
3 | 0.515 | 0.01139 | -0.034 | 45.194
3.5 | 0.576 | 0.01156 | -0.034 | 49.766
4 | 0.636 | 0.01176 | -0.035 | 54.05
4.5 | 0.695 | 0.01194 | -0.035 | 58.191
5 | 0.753 | 0.01214 | -0.036 | 62.032
5.5 | 0.81 | 0.0124 | -0.036 | 65.364
6 | 0.867 | 0.01271 | -0.037 | 68.185
6.5 | 0.921 | 0.01307 | -0.037 | 70.478
7 | 0.973 | 0.01341 | -0.038 | 72.553
7.5 | 1.022 | 0.01372 | -0.038 | 74.501
8 | 1.069 | 0.01406 | -0.039 | 76.04
8.5 | 1.112 | 0.01441 | -0.039 | 77.212
9 | 1.152 | 0.01516 | -0.04 | 76.01
9.5 | 1.189 | 0.01562 | -0.04 | 76.12
10 | 1.221 | 0.01615 | -0.041 | 75.595
10.5 | 1.249 | 0.01676 | -0.041 | 74.502
11 | 1.261 | 0.01482 | -0.041 | 85.092
11.5 | 1.272 | 0.01861 | -0.042 | 68.36
12 | 1.276 | 0.02001 | -0.042 | 63.762
12.5 | 1.272 | 0.02148 | -0.042 | 59.219
13 | 1.254 | 0.02395 | -0.042 | 52.375
13.5 | 1.219 | 0.02931 | -0.041 | 41.582
14 | 1.118 | 0.05591 | -0.037 | 19.99
14.5 | 1.063 | 0.07376 | -0.034 | 14.406
15 | 1.017 | 0.08906 | -0.032 | 11.42
15.5 | 0.98 | 0.09765 | -0.031 | 10.037
16 | 0.939 | 0.10687 | -0.03 | 8.789
16.5 | 0.895 | 0.11725 | -0.029 | 7.636
17 | 0.85 | 0.12484 | -0.029 | 6.806

## 102. Re 8M Mach 0.25 (2)
BIGFOIL.COM POLAR EXPORT
amsoil2
AMSOIL2 RUTAN WING |  |  |  | Cl Max: | 1.9262 | at alpha= | 18 | deg
XFOIL ncrit=9 |  |  |  | L/D Max: | 124.407 | at alpha= | 9.5 | deg
Re: | 8000000 |  |  | Cd Min: | 0.17889 | at alpha= | -20 | deg
Mach: | 0.25 |  |  | Cl=0 at alpha= | -1.1309 | deg
|  |  |  | @ Cl=0.1, Cd= | 0.0060478
|  |  |  | @ Cl=0.4, Cd= | 0.0061172
|  |  |  | @ Cl=0.6, Cd= | 0.0065635
alpha (deg) | Cl | Cd | Cm | Cl/Cd
-20 | -1.0304 | 0.17889 | 0.0313 | -5.76
-19.5 | -1.0856 | 0.15833 | 0.017 | -6.8566
-19 | -1.6766 | 0.05636 | -0.0589 | -29.748
-18.5 | -1.721 | 0.04465 | -0.065 | -38.5442
-18 | -1.7433 | 0.03673 | -0.0667 | -47.4626
-17.5 | -1.7552 | 0.03065 | -0.0659 | -57.2659
-17 | -1.7527 | 0.02634 | -0.0631 | -66.5414
-16.5 | -1.74 | 0.02325 | -0.0591 | -74.8387
-16 | -1.7218 | 0.02106 | -0.0536 | -81.7569
-15.5 | -1.6865 | 0.01936 | -0.0495 | -87.1126
-15 | -1.642 | 0.01789 | -0.0463 | -91.7831
-14.5 | -1.5928 | 0.01663 | -0.0436 | -95.7787
-14 | -1.5396 | 0.01553 | -0.0414 | -99.1372
-13.5 | -1.4901 | 0.01456 | -0.0384 | -102.342
-13 | -1.4368 | 0.01358 | -0.0362 | -105.8027
-12.5 | -1.3807 | 0.01277 | -0.0344 | -108.1206
-12 | -1.3229 | 0.01209 | -0.033 | -109.421
-11.5 | -1.2641 | 0.0115 | -0.0318 | -109.9217
-11 | -1.2058 | 0.01079 | -0.0306 | -111.7516
-10.5 | -1.1464 | 0.01024 | -0.0297 | -111.9531
-10 | -1.0861 | 0.00979 | -0.029 | -110.9397
-9.5 | -1.0262 | 0.00927 | -0.0283 | -110.7012
-9 | -0.9657 | 0.00885 | -0.0278 | -109.1186
-8.5 | -0.9047 | 0.0085 | -0.0275 | -106.4353
-8 | -0.8442 | 0.00811 | -0.0272 | -104.0937
-7.5 | -0.783 | 0.00778 | -0.027 | -100.6427
-7 | -0.7218 | 0.0075 | -0.027 | -96.24
-6.5 | -0.6606 | 0.00719 | -0.027 | -91.8776
-6 | -0.5992 | 0.00697 | -0.0271 | -85.9684
-5.5 | -0.5378 | 0.00669 | -0.0272 | -80.3886
-5 | -0.4762 | 0.0065 | -0.0275 | -73.2615
-4.5 | -0.4147 | 0.00627 | -0.0278 | -66.1404
-4 | -0.3531 | 0.00609 | -0.0281 | -57.9803
-3.5 | -0.2915 | 0.00589 | -0.0285 | -49.4907
-3 | -0.2299 | 0.00571 | -0.029 | -40.2627
-2.5 | -0.1682 | 0.00558 | -0.0295 | -30.1434
-2 | -0.1066 | 0.00548 | -0.03 | -19.4526
-1.5 | -0.0451 | 0.00545 | -0.0305 | -8.2752
-1 | 0.016 | 0.00551 | -0.031 | 2.9038
-0.5 | 0.076 | 0.00587 | -0.0315 | 12.9472
0 | 0.1354 | 0.00631 | -0.0321 | 21.458
0.5 | 0.1949 | 0.00657 | -0.0326 | 29.6651
1 | 0.2552 | 0.00635 | -0.0333 | 40.189
1.5 | 0.3158 | 0.00614 | -0.034 | 51.4332
2 | 0.3764 | 0.00609 | -0.0345 | 61.8062
2.5 | 0.4371 | 0.00616 | -0.0349 | 70.9578
3 | 0.4979 | 0.00628 | -0.0353 | 79.2834
3.5 | 0.5586 | 0.00642 | -0.0356 | 87.0093
4 | 0.6192 | 0.00663 | -0.0358 | 93.3937
4.5 | 0.6796 | 0.00686 | -0.0359 | 99.0671
5 | 0.7399 | 0.0071 | -0.036 | 104.2113
5.5 | 0.8 | 0.00736 | -0.036 | 108.6957
6 | 0.8597 | 0.00765 | -0.0359 | 112.3791
6.5 | 0.9195 | 0.00792 | -0.0358 | 116.0985
7 | 0.9788 | 0.00827 | -0.0354 | 118.3555
7.5 | 1.0381 | 0.00857 | -0.0351 | 121.1319
8 | 1.0965 | 0.00898 | -0.0345 | 122.1047
8.5 | 1.1552 | 0.00934 | -0.0339 | 123.6831
9 | 1.2127 | 0.00979 | -0.0331 | 123.8713
9.5 | 1.2702 | 0.01021 | -0.0321 | 124.4074
10 | 1.3263 | 0.0107 | -0.0308 | 123.9533
10.5 | 1.3803 | 0.01121 | -0.029 | 123.1311
11 | 1.4335 | 0.0117 | -0.027 | 122.5214
11.5 | 1.4876 | 0.01242 | -0.0253 | 119.7746
12 | 1.5408 | 0.01316 | -0.0233 | 117.0821
12.5 | 1.5933 | 0.01389 | -0.0212 | 114.7084
13 | 1.6434 | 0.01474 | -0.0186 | 111.4925
13.5 | 1.6898 | 0.01572 | -0.0155 | 107.4936
14 | 1.7278 | 0.01688 | -0.0111 | 102.3578
14.5 | 1.7626 | 0.01806 | -0.0063 | 97.5969
15 | 1.7972 | 0.01945 | -0.002 | 92.401
15.5 | 1.83 | 0.02107 | 0.0021 | 86.8533
16 | 1.8594 | 0.02302 | 0.0061 | 80.7732
16.5 | 1.8849 | 0.02536 | 0.0101 | 74.3257
17 | 1.9056 | 0.02816 | 0.0138 | 67.6705
17.5 | 1.9197 | 0.0316 | 0.0174 | 60.75
18 | 1.9262 | 0.03586 | 0.0204 | 53.7144
18.5 | 1.9217 | 0.04131 | 0.0227 | 46.519
19 | 1.9124 | 0.04772 | 0.0238 | 40.0754
19.5 | 1.8986 | 0.05526 | 0.0233 | 34.3576
20 | 1.873 | 0.06477 | 0.0209 | 28.9177

## 103. Re 8M Mach 0.50 (1)
BIGFOIL.COM POLAR EXPORT
amsoil2
AMSOIL2 RUTAN WING |  |  |  | Cl Max: | 1.173 | at alpha= | 20 | deg
JavaFoil+Calcfoil stall+Eppler ext transition |  |  |  | L/D Max: | 69.275 | at alpha= | 8 | deg
Re: | 8000000 |  |  | Cd Min: | 0.01029 | at alpha= | 0 | deg
Mach: | 0.5 |  |  | Cl=0 at alpha= | -1.1449 | deg
|  |  |  | @ Cl=0.1, Cd= | 0.010453
|  |  |  | @ Cl=0.4, Cd= | 0.011329
|  |  |  | @ Cl=0.6, Cd= | 0.011992
alpha (deg) | Cl | Cd | Cm | Cl/Cd
-20 | -1.044 | 0.15572 | -0.007 | -6.704
-19.5 | -1.017 | 0.15173 | -0.008 | -6.704
-19 | -0.991 | 0.14598 | -0.008 | -6.785
-18.5 | -0.964 | 0.14178 | -0.008 | -6.796
-18 | -0.937 | 0.15998 | -0.008 | -5.856
-17.5 | -0.911 | 0.14382 | -0.009 | -6.336
-17 | -0.884 | 0.13299 | -0.009 | -6.65
-16.5 | -0.857 | 0.12946 | -0.009 | -6.619
-16 | -0.83 | 0.11997 | -0.01 | -6.917
-15.5 | -0.802 | 0.1175 | -0.01 | -6.827
-15 | -0.774 | 0.11363 | -0.01 | -6.81
-14.5 | -0.745 | 0.11208 | -0.01 | -6.643
-14 | -0.716 | 0.10676 | -0.01 | -6.708
-13.5 | -0.689 | 0.10402 | -0.011 | -6.62
-13 | -0.661 | 0.10119 | -0.011 | -6.534
-12.5 | -0.634 | 0.09742 | -0.011 | -6.504
-12 | -0.606 | 0.09224 | -0.011 | -6.57
-11.5 | -0.579 | 0.09018 | -0.012 | -6.42
-11 | -0.551 | 0.08342 | -0.012 | -6.611
-10.5 | -0.523 | 0.0806 | -0.012 | -6.492
-10 | -0.495 | 0.07694 | -0.012 | -6.43
-9.5 | -0.466 | 0.07263 | -0.012 | -6.417
-9 | -0.438 | 0.07097 | -0.012 | -6.165
-8.5 | -0.412 | 0.06261 | -0.014 | -6.585
-8 | -0.712 | 0.01778 | -0.024 | -40.064
-7.5 | -0.751 | 0.01479 | -0.026 | -50.775
-7 | -0.728 | 0.01406 | -0.026 | -51.779
-6.5 | -0.686 | 0.01347 | -0.027 | -50.957
-6 | -0.635 | 0.013 | -0.027 | -48.859
-5.5 | -0.579 | 0.01258 | -0.028 | -46.013
-5 | -0.519 | 0.01218 | -0.028 | -42.579
-4.5 | -0.456 | 0.01185 | -0.029 | -38.446
-4 | -0.391 | 0.01157 | -0.03 | -33.76
-3.5 | -0.324 | 0.01135 | -0.03 | -28.542
-3 | -0.256 | 0.01122 | -0.031 | -22.851
-2.5 | -0.188 | 0.01107 | -0.031 | -16.975
-2 | -0.119 | 0.01091 | -0.032 | -10.895
-1.5 | -0.049 | 0.01072 | -0.033 | -4.607
-1 | 0.02 | 0.01059 | -0.033 | 1.911
-0.5 | 0.09 | 0.01048 | -0.034 | 8.584
0 | 0.16 | 0.01029 | -0.034 | 15.552
0.5 | 0.23 | 0.01083 | -0.035 | 21.211
1 | 0.299 | 0.01107 | -0.036 | 27.033
1.5 | 0.369 | 0.01122 | -0.036 | 32.856
2 | 0.437 | 0.01146 | -0.037 | 38.183
2.5 | 0.506 | 0.01166 | -0.037 | 43.407
3 | 0.574 | 0.01189 | -0.038 | 48.261
3.5 | 0.64 | 0.01215 | -0.038 | 52.701
4 | 0.705 | 0.0124 | -0.039 | 56.872
4.5 | 0.769 | 0.01272 | -0.04 | 60.434
5 | 0.83 | 0.01306 | -0.04 | 63.547
5.5 | 0.888 | 0.0135 | -0.041 | 65.728
6 | 0.941 | 0.01397 | -0.041 | 67.401
6.5 | 0.989 | 0.01452 | -0.042 | 68.117
7 | 1.023 | 0.01521 | -0.042 | 67.295
7.5 | 1.04 | 0.01612 | -0.043 | 64.529
8 | 1.014 | 0.01463 | -0.043 | 69.275
8.5 | 0.735 | 0.05355 | -0.03 | 13.725
9 | 0.564 | 0.07009 | -0.022 | 8.044
9.5 | 0.593 | 0.0724 | -0.024 | 8.194
10 | 0.622 | 0.07639 | -0.025 | 8.137
10.5 | 0.65 | 0.08019 | -0.026 | 8.107
11 | 0.678 | 0.08515 | -0.027 | 7.962
11.5 | 0.705 | 0.09294 | -0.027 | 7.586
12 | 0.732 | 0.09179 | -0.027 | 7.971
12.5 | 0.759 | 0.09663 | -0.027 | 7.856
13 | 0.786 | 0.09887 | -0.028 | 7.953
13.5 | 0.814 | 0.10279 | -0.028 | 7.916
14 | 0.843 | 0.10647 | -0.029 | 7.92
14.5 | 0.872 | 0.10949 | -0.03 | 7.963
15 | 0.9 | 0.11348 | -0.031 | 7.933
15.5 | 0.928 | 0.1172 | -0.032 | 7.922
16 | 0.956 | 0.12401 | -0.032 | 7.712
16.5 | 0.984 | 0.13052 | -0.033 | 7.537
17 | 1.009 | 0.1386 | -0.033 | 7.281
17.5 | 1.033 | 0.13316 | -0.032 | 7.758
18 | 1.06 | 0.13766 | -0.033 | 7.698
18.5 | 1.086 | 0.14284 | -0.033 | 7.605
19 | 1.115 | 0.14579 | -0.034 | 7.648
19.5 | 1.144 | 0.14818 | -0.035 | 7.721
20 | 1.173 | 0.15155 | -0.036 | 7.738

## 104. Re 8M Mach 0.50 (2)
BIGFOIL.COM POLAR EXPORT
amsoil2
AMSOIL2 RUTAN WING |  |  |  | Cl Max: | 1.3643 | at alpha= | 9 | deg
XFOIL ncrit=9 |  |  |  | L/D Max: | 117.738 | at alpha= | 7 | deg
Re: | 8000000 |  |  | Cd Min: | 0.12954 | at alpha= | -13.5 | deg
Mach: | 0.5 |  |  | Cl=0 at alpha= | -1.1298 | deg
|  |  |  | @ Cl=0.1, Cd= | 0.0059139
|  |  |  | @ Cl=0.4, Cd= | 0.0063382
|  |  |  | @ Cl=0.6, Cd= | 0.0067347
alpha (deg) | Cl | Cd | Cm | Cl/Cd
-13.5 | -0.7847 | 0.12954 | -0.0025 | -6.0576
-13 | -0.8069 | 0.11662 | -0.0105 | -6.9191
-12.5 | -0.833 | 0.10405 | -0.0185 | -8.0058
-12 | -0.8552 | 0.0931 | -0.0245 | -9.1858
-11.5 | -0.8746 | 0.08194 | -0.0316 | -10.6737
-11 | -0.8935 | 0.07027 | -0.0399 | -12.7152
-10.5 | -0.9071 | 0.0562 | -0.0529 | -16.1406
-10 | -0.9319 | 0.04503 | -0.0615 | -20.6951
-9.5 | -0.9649 | 0.03605 | -0.0642 | -26.7656
-9 | -1.0027 | 0.02804 | -0.0603 | -35.7596
-8.5 | -1.0299 | 0.01826 | -0.0555 | -56.402
-8 | -1.0036 | 0.01199 | -0.05 | -83.7031
-7.5 | -0.9369 | 0.00981 | -0.0457 | -95.5046
-7 | -0.861 | 0.00889 | -0.0426 | -96.8504
-6.5 | -0.7846 | 0.00827 | -0.0402 | -94.873
-6 | -0.7085 | 0.00782 | -0.0384 | -90.601
-5.5 | -0.6335 | 0.00738 | -0.037 | -85.8401
-5 | -0.5588 | 0.00705 | -0.0359 | -79.2624
-4.5 | -0.4851 | 0.00673 | -0.0352 | -72.0802
-4 | -0.4117 | 0.00647 | -0.0347 | -63.6321
-3.5 | -0.3391 | 0.00622 | -0.0345 | -54.5177
-3 | -0.2668 | 0.00598 | -0.0344 | -44.6154
-2.5 | -0.195 | 0.0058 | -0.0345 | -33.6207
-2 | -0.1236 | 0.00565 | -0.0347 | -21.8761
-1.5 | -0.0525 | 0.00558 | -0.035 | -9.4086
-1 | 0.0184 | 0.00553 | -0.0354 | 3.3273
-0.5 | 0.0874 | 0.00581 | -0.0358 | 15.043
0.5 | 0.2208 | 0.00691 | -0.0363 | 31.9537
1 | 0.2898 | 0.00674 | -0.0367 | 42.997
1.5 | 0.3589 | 0.00635 | -0.0373 | 56.5197
2 | 0.4285 | 0.00633 | -0.0376 | 67.6935
2.5 | 0.4988 | 0.00645 | -0.0376 | 77.3333
3 | 0.5692 | 0.00663 | -0.0374 | 85.8522
3.5 | 0.6398 | 0.00687 | -0.0371 | 93.1295
4 | 0.7105 | 0.00715 | -0.0365 | 99.3706
4.5 | 0.7815 | 0.00748 | -0.0356 | 104.4786
5 | 0.8525 | 0.00784 | -0.0345 | 108.7372
5.5 | 0.9242 | 0.0082 | -0.033 | 112.7073
6 | 0.9958 | 0.00864 | -0.0312 | 115.2546
6.5 | 1.0677 | 0.00912 | -0.0289 | 117.0724
7 | 1.1397 | 0.00968 | -0.026 | 117.7376
8 | 1.2801 | 0.01129 | -0.018 | 113.3835
8.5 | 1.3386 | 0.01302 | -0.0116 | 102.8111
9 | 1.3643 | 0.01699 | -0.0025 | 80.3002
10 | 1.302 | 0.02962 | 0.0179 | 43.9568
10.5 | 1.2601 | 0.03805 | 0.0216 | 33.117
11 | 1.2202 | 0.0477 | 0.0213 | 25.5807
11.5 | 1.1846 | 0.05866 | 0.0171 | 20.1943
12 | 1.1545 | 0.07105 | 0.0099 | 16.2491
12.5 | 1.132 | 0.08524 | 0.0009 | 13.2802
13 | 1.1104 | 0.09871 | -0.0073 | 11.2491
13.5 | 1.0882 | 0.11126 | -0.0147 | 9.7807
14 | 1.0663 | 0.12397 | -0.0224 | 8.6013

## 105. Re 10M Mach 0.00 (1)
BIGFOIL.COM POLAR EXPORT
amsoil2
AMSOIL2 RUTAN WING |  |  |  | Cl Max: | 1.37 | at alpha= | 14 | deg
JavaFoil+Calcfoil stall+Eppler ext transition |  |  |  | L/D Max: | 90.748 | at alpha= | 12.5 | deg
Re: | 10000000 |  |  | Cd Min: | 0.01016 | at alpha= | 0 | deg
Mach: | 0 |  |  | Cl=0 at alpha= | -1.1475 | deg
|  |  |  | @ Cl=0.1, Cd= | 0.010243
|  |  |  | @ Cl=0.4, Cd= | 0.010967
|  |  |  | @ Cl=0.6, Cd= | 0.011385
alpha (deg) | Cl | Cd | Cm | Cl/Cd
-19 | -0.939 | 0.13333 | -0.007 | -7.041
-18.5 | -0.953 | 0.12457 | -0.008 | -7.654
-18 | -0.966 | 0.11728 | -0.008 | -8.24
-17.5 | -0.976 | 0.11253 | -0.008 | -8.671
-17 | -0.989 | 0.10249 | -0.009 | -9.647
-16.5 | -0.997 | 0.09533 | -0.009 | -10.461
-16 | -1.004 | 0.0882 | -0.01 | -11.386
-15.5 | -1.023 | 0.07267 | -0.011 | -14.075
-15 | -1.061 | 0.04977 | -0.012 | -21.315
-14.5 | -1.096 | 0.03331 | -0.014 | -32.917
-14 | -1.12 | 0.02414 | -0.015 | -46.376
-13.5 | -1.12 | 0.02103 | -0.016 | -53.259
-13 | -1.12 | 0.01826 | -0.016 | -61.352
-12.5 | -1.109 | 0.01695 | -0.017 | -65.381
-12 | -1.099 | 0.01592 | -0.018 | -69.035
-11.5 | -1.07 | 0.01521 | -0.018 | -70.301
-11 | -1.037 | 0.01465 | -0.019 | -70.771
-10.5 | -1.001 | 0.01424 | -0.019 | -70.3
-10 | -0.962 | 0.01385 | -0.02 | -69.462
-9.5 | -0.921 | 0.01354 | -0.02 | -68.036
-9 | -0.877 | 0.01305 | -0.021 | -67.262
-8.5 | -0.831 | 0.01277 | -0.021 | -65.117
-8 | -0.783 | 0.01254 | -0.022 | -62.436
-7.5 | -0.733 | 0.01228 | -0.022 | -59.678
-7 | -0.681 | 0.01208 | -0.023 | -56.38
-6.5 | -0.627 | 0.01184 | -0.023 | -52.917
-6 | -0.571 | 0.01157 | -0.024 | -49.364
-5.5 | -0.515 | 0.01141 | -0.024 | -45.162
-5 | -0.458 | 0.01117 | -0.025 | -40.998
-4.5 | -0.4 | 0.011 | -0.025 | -36.37
-4 | -0.341 | 0.01092 | -0.026 | -31.277
-3.5 | -0.282 | 0.01079 | -0.026 | -26.17
-3 | -0.223 | 0.01068 | -0.027 | -20.882
-2.5 | -0.163 | 0.01057 | -0.027 | -15.438
-2 | -0.103 | 0.01046 | -0.028 | -9.861
-1.5 | -0.043 | 0.01033 | -0.028 | -4.148
-1 | 0.018 | 0.01023 | -0.029 | 1.714
-0.5 | 0.078 | 0.01029 | -0.029 | 7.576
0 | 0.139 | 0.01016 | -0.03 | 13.65
0.5 | 0.199 | 0.01035 | -0.03 | 19.234
1 | 0.259 | 0.0106 | -0.031 | 24.473
1.5 | 0.32 | 0.0107 | -0.031 | 29.869
2 | 0.38 | 0.01093 | -0.032 | 34.744
2.5 | 0.439 | 0.01104 | -0.032 | 39.819
3 | 0.499 | 0.01109 | -0.033 | 44.972
3.5 | 0.558 | 0.01124 | -0.033 | 49.629
4 | 0.616 | 0.01144 | -0.034 | 53.855
4.5 | 0.674 | 0.01163 | -0.034 | 57.978
5 | 0.731 | 0.01183 | -0.035 | 61.805
5.5 | 0.787 | 0.01197 | -0.035 | 65.793
6 | 0.843 | 0.01224 | -0.036 | 68.821
6.5 | 0.897 | 0.01253 | -0.036 | 71.568
7 | 0.949 | 0.01283 | -0.037 | 73.947
7.5 | 0.999 | 0.01305 | -0.037 | 76.534
8 | 1.048 | 0.01334 | -0.038 | 78.501
8.5 | 1.094 | 0.01364 | -0.038 | 80.202
9 | 1.138 | 0.01419 | -0.039 | 80.18
9.5 | 1.179 | 0.01458 | -0.039 | 80.865
10 | 1.218 | 0.01498 | -0.039 | 81.345
10.5 | 1.254 | 0.01542 | -0.04 | 81.376
11 | 1.288 | 0.01578 | -0.04 | 81.615
11.5 | 1.318 | 0.0165 | -0.041 | 79.845
12 | 1.345 | 0.01707 | -0.041 | 78.777
12.5 | 1.352 | 0.0149 | -0.041 | 90.748
13 | 1.364 | 0.01877 | -0.041 | 72.67
13.5 | 1.369 | 0.02001 | -0.042 | 68.453
14 | 1.37 | 0.02152 | -0.042 | 63.674
14.5 | 1.37 | 0.02283 | -0.042 | 60.008
15 | 1.359 | 0.0256 | -0.042 | 53.073
15.5 | 1.347 | 0.02848 | -0.042 | 47.288
16 | 1.322 | 0.03404 | -0.041 | 38.855
16.5 | 1.268 | 0.05027 | -0.039 | 25.227
17 | 1.268 | 0.04827 | -0.04 | 26.278
17.5 | 1.199 | 0.07685 | -0.037 | 15.599
18 | 1.159 | 0.0966 | -0.035 | 11.993
18.5 | 1.126 | 0.11448 | -0.033 | 9.836
19 | 1.104 | 0.12436 | -0.032 | 8.879

## 106. Re 10M Mach 0.00 (2)
BIGFOIL.COM POLAR EXPORT
amsoil2
AMSOIL2 RUTAN WING |  |  |  | Cl Max: | 2.026 | at alpha= | 20 | deg
XFOIL ncrit=9 |  |  |  | L/D Max: | 132.751 | at alpha= | 10.5 | deg
Re: | 10000000 |  |  | Cd Min: | 0.02996 | at alpha= | 20 | deg
Mach: | 0 |  |  | Cl=0 at alpha= | -1.1228 | deg
|  |  |  | @ Cl=0.1, Cd= | 0.0061582
|  |  |  | @ Cl=0.4, Cd= | 0.0060292
|  |  |  | @ Cl=0.6, Cd= | 0.0063112
alpha (deg) | Cl | Cd | Cm | Cl/Cd
-20 | -1.9109 | 0.02503 | -0.044 | -76.3444
-19.5 | -1.8916 | 0.02294 | -0.0418 | -82.4586
-19 | -1.8722 | 0.02107 | -0.0388 | -88.8562
-18.5 | -1.8524 | 0.01957 | -0.0349 | -94.6551
-18 | -1.8227 | 0.01839 | -0.0318 | -99.1136
-17.5 | -1.7848 | 0.01734 | -0.03 | -102.9296
-17 | -1.7431 | 0.01642 | -0.0286 | -106.1571
-16.5 | -1.6988 | 0.0156 | -0.0275 | -108.8974
-16 | -1.6524 | 0.01487 | -0.0265 | -111.1231
-15.5 | -1.6045 | 0.0142 | -0.0258 | -112.993
-15 | -1.5558 | 0.0135 | -0.0252 | -115.2444
-14.5 | -1.5058 | 0.01277 | -0.0248 | -117.917
-14 | -1.4596 | 0.01221 | -0.0234 | -119.5414
-13.5 | -1.4087 | 0.01169 | -0.0229 | -120.5047
-13 | -1.3565 | 0.01123 | -0.0225 | -120.7925
-12.5 | -1.3035 | 0.01079 | -0.0223 | -120.8063
-12 | -1.2505 | 0.01027 | -0.0221 | -121.7624
-11.5 | -1.1965 | 0.00981 | -0.022 | -121.9674
-11 | -1.1417 | 0.00944 | -0.022 | -120.9428
-10.5 | -1.0863 | 0.00909 | -0.0221 | -119.505
-10 | -1.031 | 0.00867 | -0.0222 | -118.9158
-9.5 | -0.9749 | 0.00835 | -0.0224 | -116.7545
-9 | -0.9182 | 0.00806 | -0.0226 | -113.9206
-8.5 | -0.8616 | 0.00775 | -0.0228 | -111.1742
-8 | -0.8045 | 0.00746 | -0.0231 | -107.8418
-7.5 | -0.747 | 0.00724 | -0.0235 | -103.1768
-7 | -0.6894 | 0.00696 | -0.0238 | -99.0517
-6.5 | -0.6315 | 0.00674 | -0.0242 | -93.6944
-6 | -0.5732 | 0.00654 | -0.0246 | -87.6453
-5.5 | -0.515 | 0.00633 | -0.0251 | -81.3586
-5 | -0.4563 | 0.00615 | -0.0255 | -74.1951
-4.5 | -0.3977 | 0.00596 | -0.026 | -66.7282
-4 | -0.3388 | 0.00579 | -0.0265 | -58.5147
-3.5 | -0.2799 | 0.00563 | -0.0271 | -49.7158
-3 | -0.2208 | 0.00547 | -0.0276 | -40.3656
-2.5 | -0.1618 | 0.00538 | -0.0282 | -30.0743
-2 | -0.1026 | 0.00532 | -0.0287 | -19.2857
-1.5 | -0.0439 | 0.00541 | -0.0293 | -8.1146
-1 | 0.0143 | 0.00568 | -0.0299 | 2.5176
-0.5 | 0.0723 | 0.006 | -0.0305 | 12.05
0 | 0.1301 | 0.00633 | -0.0311 | 20.5529
0.5 | 0.1881 | 0.00648 | -0.0316 | 29.0278
1 | 0.2465 | 0.00637 | -0.0323 | 38.697
1.5 | 0.305 | 0.0062 | -0.033 | 49.1935
2.5 | 0.4218 | 0.00599 | -0.0342 | 70.4174
3 | 0.4802 | 0.00604 | -0.0347 | 79.5033
3.5 | 0.5385 | 0.00613 | -0.0351 | 87.8467
4 | 0.5966 | 0.0063 | -0.0355 | 94.6984
4.5 | 0.6544 | 0.00649 | -0.0359 | 100.832
5 | 0.7121 | 0.00671 | -0.0362 | 106.1252
5.5 | 0.7694 | 0.00693 | -0.0365 | 111.0245
6 | 0.8265 | 0.00718 | -0.0367 | 115.1114
6.5 | 0.8834 | 0.0074 | -0.0369 | 119.3784
7 | 0.9398 | 0.00767 | -0.0371 | 122.5293
7.5 | 0.996 | 0.00794 | -0.0372 | 125.4408
8 | 1.0517 | 0.00823 | -0.0372 | 127.7886
8.5 | 1.1069 | 0.00855 | -0.0372 | 129.462
9 | 1.1619 | 0.00886 | -0.0372 | 131.14
10 | 1.2696 | 0.00958 | -0.0367 | 132.5261
10.5 | 1.3222 | 0.00996 | -0.0363 | 132.751
11 | 1.3726 | 0.01038 | -0.0355 | 132.2351
11.5 | 1.4226 | 0.01072 | -0.0345 | 132.7052
12 | 1.4738 | 0.01122 | -0.034 | 131.3547
12.5 | 1.5235 | 0.01182 | -0.0333 | 128.8917
13 | 1.5728 | 0.01237 | -0.0325 | 127.1463
13.5 | 1.6214 | 0.01292 | -0.0316 | 125.4954
14 | 1.6685 | 0.01353 | -0.0305 | 123.3186
14.5 | 1.7132 | 0.01425 | -0.0291 | 120.2246
15 | 1.7556 | 0.01505 | -0.0273 | 116.6512
15.5 | 1.7958 | 0.01583 | -0.0253 | 113.4428
16 | 1.8312 | 0.01658 | -0.0224 | 110.4463
16.5 | 1.8617 | 0.01748 | -0.0188 | 106.5046
17 | 1.8921 | 0.01855 | -0.0157 | 102
17.5 | 1.9212 | 0.01979 | -0.0129 | 97.0793
18 | 1.9479 | 0.02126 | -0.01 | 91.6228
18.5 | 1.9723 | 0.02295 | -0.0072 | 85.939
19 | 1.9931 | 0.02498 | -0.0045 | 79.7878
19.5 | 2.0116 | 0.02728 | -0.0019 | 73.739
20 | 2.026 | 0.02996 | 0.0006 | 67.6235

## 107. Re 10M Mach 0.10 (1)
BIGFOIL.COM POLAR EXPORT
amsoil2
AMSOIL2 RUTAN WING |  |  |  | Cl Max: | 1.356 | at alpha= | 13.5 | deg
JavaFoil+Calcfoil stall+Eppler ext transition |  |  |  | L/D Max: | 90.431 | at alpha= | 12 | deg
Re: | 10000000 |  |  | Cd Min: | 0.01017 | at alpha= | 0 | deg
Mach: | 0.1 |  |  | Cl=0 at alpha= | -1.1475 | deg
|  |  |  | @ Cl=0.1, Cd= | 0.010253
|  |  |  | @ Cl=0.4, Cd= | 0.010983
|  |  |  | @ Cl=0.6, Cd= | 0.011381
alpha (deg) | Cl | Cd | Cm | Cl/Cd
-18 | -0.929 | 0.12109 | -0.008 | -7.669
-17.5 | -0.942 | 0.11575 | -0.008 | -8.137
-17 | -0.957 | 0.10569 | -0.009 | -9.059
-16.5 | -0.968 | 0.09924 | -0.009 | -9.755
-16 | -0.978 | 0.09214 | -0.01 | -10.612
-15.5 | -0.985 | 0.08496 | -0.01 | -11.599
-15 | -1.01 | 0.0664 | -0.012 | -15.217
-14.5 | -1.053 | 0.04356 | -0.013 | -24.166
-14 | -1.096 | 0.02694 | -0.015 | -40.671
-13.5 | -1.103 | 0.02251 | -0.015 | -48.99
-13 | -1.108 | 0.01899 | -0.016 | -58.321
-12.5 | -1.098 | 0.0175 | -0.017 | -62.78
-12 | -1.087 | 0.0143 | -0.018 | -75.971
-11.5 | -1.067 | 0.01523 | -0.018 | -70.067
-11 | -1.036 | 0.01481 | -0.019 | -69.94
-10.5 | -1.001 | 0.01435 | -0.019 | -69.777
-10 | -0.963 | 0.01399 | -0.02 | -68.861
-9.5 | -0.923 | 0.01362 | -0.02 | -67.755
-9 | -0.879 | 0.01311 | -0.021 | -67.073
-8.5 | -0.834 | 0.01287 | -0.021 | -64.793
-8 | -0.786 | 0.0126 | -0.022 | -62.334
-7.5 | -0.735 | 0.01236 | -0.022 | -59.505
-7 | -0.683 | 0.01209 | -0.023 | -56.52
-6.5 | -0.629 | 0.01189 | -0.023 | -52.944
-6 | -0.574 | 0.01158 | -0.024 | -49.572
-5.5 | -0.517 | 0.01141 | -0.024 | -45.347
-5 | -0.46 | 0.01121 | -0.025 | -41.05
-4.5 | -0.402 | 0.01103 | -0.025 | -36.429
-4 | -0.343 | 0.01092 | -0.026 | -31.425
-3.5 | -0.284 | 0.0108 | -0.026 | -26.293
-3 | -0.224 | 0.0107 | -0.027 | -20.944
-2.5 | -0.164 | 0.01059 | -0.027 | -15.479
-2 | -0.104 | 0.01048 | -0.028 | -9.885
-1.5 | -0.043 | 0.01035 | -0.028 | -4.16
-1 | 0.018 | 0.01023 | -0.029 | 1.723
-0.5 | 0.078 | 0.0103 | -0.029 | 7.613
0 | 0.139 | 0.01017 | -0.03 | 13.7
0.5 | 0.2 | 0.01044 | -0.03 | 19.159
1 | 0.261 | 0.0106 | -0.031 | 24.589
1.5 | 0.321 | 0.01072 | -0.031 | 29.972
2 | 0.382 | 0.01095 | -0.032 | 34.837
2.5 | 0.442 | 0.01106 | -0.032 | 39.935
3 | 0.501 | 0.01111 | -0.033 | 45.111
3.5 | 0.561 | 0.01126 | -0.033 | 49.761
4 | 0.619 | 0.01144 | -0.034 | 54.105
4.5 | 0.677 | 0.01165 | -0.034 | 58.109
5 | 0.734 | 0.01185 | -0.035 | 61.957
5.5 | 0.791 | 0.01201 | -0.035 | 65.846
6 | 0.846 | 0.01225 | -0.036 | 69.065
6.5 | 0.901 | 0.01256 | -0.036 | 71.704
7 | 0.953 | 0.01287 | -0.037 | 74.041
7.5 | 1.003 | 0.01314 | -0.037 | 76.342
8 | 1.051 | 0.01341 | -0.038 | 78.357
8.5 | 1.097 | 0.01371 | -0.038 | 79.99
9 | 1.141 | 0.01429 | -0.039 | 79.792
9.5 | 1.182 | 0.01468 | -0.039 | 80.479
10 | 1.22 | 0.01507 | -0.04 | 80.958
10.5 | 1.255 | 0.01554 | -0.04 | 80.744
11 | 1.287 | 0.01606 | -0.041 | 80.151
11.5 | 1.316 | 0.01669 | -0.041 | 78.852
12 | 1.33 | 0.0147 | -0.041 | 90.431
12.5 | 1.345 | 0.01825 | -0.041 | 73.71
13 | 1.354 | 0.01911 | -0.042 | 70.843
13.5 | 1.356 | 0.02048 | -0.042 | 66.204
14 | 1.353 | 0.02222 | -0.042 | 60.915
14.5 | 1.349 | 0.02376 | -0.042 | 56.777
15 | 1.333 | 0.02711 | -0.042 | 49.171
15.5 | 1.313 | 0.03102 | -0.042 | 42.335
16 | 1.279 | 0.03924 | -0.041 | 32.595
16.5 | 1.192 | 0.07111 | -0.036 | 16.764
17 | 1.176 | 0.07589 | -0.036 | 15.491
17.5 | 1.129 | 0.09926 | -0.034 | 11.37
18 | 1.108 | 0.10637 | -0.033 | 10.415
18.5 | 1.078 | 0.12179 | -0.032 | 8.848

## 108. Re 10M Mach 0.10 (2)
BIGFOIL.COM POLAR EXPORT
amsoil2
AMSOIL2 RUTAN WING |  |  |  | Cl Max: | 2.0279 | at alpha= | 20 | deg
XFOIL ncrit=9 |  |  |  | L/D Max: | 132.149 | at alpha= | 10 | deg
Re: | 10000000 |  |  | Cd Min: | 0.03233 | at alpha= | 20 | deg
Mach: | 0.1 |  |  | Cl=0 at alpha= | -1.1229 | deg
|  |  |  | @ Cl=0.1, Cd= | 0.0061651
|  |  |  | @ Cl=0.4, Cd= | 0.006019
|  |  |  | @ Cl=0.6, Cd= | 0.0063194
alpha (deg) | Cl | Cd | Cm | Cl/Cd
-20 | -1.9117 | 0.0274 | -0.0495 | -69.7701
-19.5 | -1.8936 | 0.02494 | -0.0475 | -75.9262
-19 | -1.8724 | 0.0229 | -0.045 | -81.7642
-18.5 | -1.8518 | 0.02104 | -0.0418 | -88.0133
-18 | -1.8318 | 0.01953 | -0.0374 | -93.7942
-17.5 | -1.7984 | 0.01828 | -0.0346 | -98.3807
-17 | -1.7588 | 0.01716 | -0.0326 | -102.4942
-16.5 | -1.7154 | 0.0162 | -0.031 | -105.8889
-16 | -1.6693 | 0.01535 | -0.0297 | -108.7492
-15.5 | -1.6211 | 0.0146 | -0.0287 | -111.0342
-15 | -1.5714 | 0.01391 | -0.0278 | -112.9691
-14.5 | -1.52 | 0.01318 | -0.0273 | -115.3263
-14 | -1.4737 | 0.01255 | -0.0256 | -117.4263
-13.5 | -1.4226 | 0.01194 | -0.0248 | -119.1457
-13 | -1.3698 | 0.01143 | -0.0243 | -119.8425
-12.5 | -1.316 | 0.01097 | -0.0239 | -119.9635
-12 | -1.2619 | 0.01048 | -0.0235 | -120.4103
-11.5 | -1.2073 | 0.00996 | -0.0233 | -121.2149
-11 | -1.1519 | 0.00955 | -0.0232 | -120.6178
-10.5 | -1.0958 | 0.00919 | -0.0231 | -119.2383
-10 | -1.0397 | 0.00878 | -0.0231 | -118.4169
-9.5 | -0.9831 | 0.00842 | -0.0232 | -116.7577
-9 | -0.9258 | 0.00812 | -0.0233 | -114.0148
-8.5 | -0.8684 | 0.00782 | -0.0235 | -111.0486
-8 | -0.8108 | 0.0075 | -0.0237 | -108.1067
-7.5 | -0.7527 | 0.00727 | -0.0239 | -103.5351
-7 | -0.6945 | 0.007 | -0.0242 | -99.2143
-6.5 | -0.6361 | 0.00677 | -0.0246 | -93.9586
-6 | -0.5773 | 0.00657 | -0.025 | -87.8691
-5.5 | -0.5186 | 0.00635 | -0.0254 | -81.6693
-5 | -0.4595 | 0.00616 | -0.0258 | -74.5942
-4.5 | -0.4004 | 0.00597 | -0.0263 | -67.0687
-4 | -0.3411 | 0.0058 | -0.0268 | -58.8103
-3.5 | -0.2817 | 0.00564 | -0.0273 | -49.9468
-3 | -0.2222 | 0.00547 | -0.0278 | -40.6216
-2.5 | -0.1628 | 0.00539 | -0.0284 | -30.2041
-2 | -0.1033 | 0.00532 | -0.0289 | -19.4173
-1.5 | -0.0442 | 0.0054 | -0.0295 | -8.1852
-1 | 0.0144 | 0.00568 | -0.0301 | 2.5352
-0.5 | 0.0727 | 0.00601 | -0.0307 | 12.0965
0 | 0.1308 | 0.00634 | -0.0312 | 20.6309
0.5 | 0.1892 | 0.00649 | -0.0318 | 29.1525
1.5 | 0.3068 | 0.0062 | -0.0331 | 49.4839
2 | 0.3655 | 0.00606 | -0.0338 | 60.3135
2.5 | 0.4244 | 0.00599 | -0.0344 | 70.8514
3 | 0.4831 | 0.00605 | -0.0348 | 79.8512
3.5 | 0.5417 | 0.00615 | -0.0352 | 88.0813
4 | 0.6002 | 0.00632 | -0.0356 | 94.9684
4.5 | 0.6585 | 0.00652 | -0.0359 | 100.9969
5 | 0.7166 | 0.00674 | -0.0362 | 106.3205
5.5 | 0.7744 | 0.00695 | -0.0365 | 111.4245
6 | 0.8319 | 0.00721 | -0.0366 | 115.3814
6.5 | 0.8893 | 0.00744 | -0.0368 | 119.5296
7 | 0.9461 | 0.00772 | -0.0369 | 122.5518
7.5 | 1.0029 | 0.00799 | -0.037 | 125.5194
8 | 1.059 | 0.0083 | -0.0369 | 127.5904
8.5 | 1.1149 | 0.00861 | -0.0368 | 129.489
9 | 1.1703 | 0.00894 | -0.0367 | 130.906
9.5 | 1.2247 | 0.00934 | -0.0364 | 131.1242
10 | 1.2792 | 0.00968 | -0.0361 | 132.1488
10.5 | 1.332 | 0.0101 | -0.0355 | 131.8812
11 | 1.3834 | 0.01049 | -0.0346 | 131.878
11.5 | 1.4338 | 0.01087 | -0.0334 | 131.9043
12 | 1.4851 | 0.01143 | -0.0327 | 129.93
12.5 | 1.5354 | 0.01205 | -0.0318 | 127.4191
13 | 1.5857 | 0.01258 | -0.0308 | 126.0493
13.5 | 1.6345 | 0.01318 | -0.0297 | 124.0137
14 | 1.6813 | 0.01387 | -0.0283 | 121.2185
14.5 | 1.7257 | 0.01467 | -0.0265 | 117.6346
15 | 1.7681 | 0.01549 | -0.0245 | 114.1446
15.5 | 1.8079 | 0.01624 | -0.0219 | 111.3239
16 | 1.8397 | 0.0171 | -0.0181 | 107.5848
16.5 | 1.871 | 0.01814 | -0.0147 | 103.1422
17 | 1.901 | 0.01938 | -0.0115 | 98.0908
17.5 | 1.9289 | 0.02084 | -0.0084 | 92.5576
18 | 1.9538 | 0.02258 | -0.0053 | 86.5279
18.5 | 1.9765 | 0.02457 | -0.0024 | 80.4436
19 | 1.9949 | 0.02696 | 0.0005 | 73.9948
19.5 | 2.0121 | 0.02953 | 0.0031 | 68.1375
20 | 2.0279 | 0.03233 | 0.0054 | 62.725

## 109. Re 10M Mach 0.25 (1)
BIGFOIL.COM POLAR EXPORT
amsoil2
AMSOIL2 RUTAN WING |  |  |  | Cl Max: | 1.278 | at alpha= | 12 | deg
JavaFoil+Calcfoil stall+Eppler ext transition |  |  |  | L/D Max: | 85.031 | at alpha= | 11.5 | deg
Re: | 10000000 |  |  | Cd Min: | 0.0102 | at alpha= | 0 | deg
Mach: | 0.25 |  |  | Cl=0 at alpha= | -1.1452 | deg
|  |  |  | @ Cl=0.1, Cd= | 0.010276
|  |  |  | @ Cl=0.4, Cd= | 0.011037
|  |  |  | @ Cl=0.6, Cd= | 0.011452
alpha (deg) | Cl | Cd | Cm | Cl/Cd
-16.5 | -0.736 | 0.11753 | -0.008 | -6.259
-16 | -0.771 | 0.11073 | -0.009 | -6.964
-15.5 | -0.802 | 0.10505 | -0.009 | -7.636
-15 | -0.831 | 0.09702 | -0.01 | -8.564
-14.5 | -0.853 | 0.09049 | -0.01 | -9.432
-14 | -0.875 | 0.08105 | -0.011 | -10.799
-13.5 | -0.894 | 0.07167 | -0.012 | -12.47
-13 | -0.912 | 0.06096 | -0.013 | -14.958
-12.5 | -0.997 | 0.02706 | -0.016 | -36.849
-12 | -1.019 | 0.01991 | -0.017 | -51.188
-11.5 | -1.022 | 0.017 | -0.018 | -60.148
-11 | -1.019 | 0.01591 | -0.019 | -64.052
-10.5 | -0.993 | 0.01511 | -0.02 | -65.705
-10 | -0.962 | 0.01454 | -0.02 | -66.127
-9.5 | -0.926 | 0.01405 | -0.021 | -65.948
-9 | -0.887 | 0.01352 | -0.021 | -65.616
-8.5 | -0.844 | 0.01314 | -0.022 | -64.23
-8 | -0.798 | 0.01285 | -0.022 | -62.105
-7.5 | -0.749 | 0.01257 | -0.023 | -59.571
-7 | -0.697 | 0.01231 | -0.023 | -56.68
-6.5 | -0.643 | 0.01205 | -0.024 | -53.402
-6 | -0.587 | 0.01172 | -0.024 | -50.095
-5.5 | -0.53 | 0.01155 | -0.025 | -45.909
-5 | -0.472 | 0.01131 | -0.025 | -41.688
-4.5 | -0.412 | 0.01112 | -0.026 | -37.082
-4 | -0.352 | 0.01103 | -0.027 | -31.936
-3.5 | -0.291 | 0.01089 | -0.027 | -26.755
-3 | -0.23 | 0.01076 | -0.028 | -21.388
-2.5 | -0.168 | 0.01064 | -0.028 | -15.835
-2 | -0.106 | 0.01052 | -0.029 | -10.121
-1.5 | -0.044 | 0.01038 | -0.029 | -4.263
-1 | 0.018 | 0.01026 | -0.03 | 1.765
-0.5 | 0.081 | 0.01031 | -0.03 | 7.809
0 | 0.143 | 0.0102 | -0.031 | 14.039
0.5 | 0.206 | 0.01048 | -0.031 | 19.615
1 | 0.268 | 0.01066 | -0.032 | 25.121
1.5 | 0.33 | 0.01078 | -0.032 | 30.615
2 | 0.392 | 0.01102 | -0.033 | 35.554
2.5 | 0.454 | 0.01115 | -0.033 | 40.705
3 | 0.515 | 0.01121 | -0.034 | 45.931
3.5 | 0.576 | 0.01138 | -0.034 | 50.581
4 | 0.636 | 0.01156 | -0.035 | 54.955
4.5 | 0.695 | 0.01178 | -0.035 | 58.981
5 | 0.753 | 0.01202 | -0.036 | 62.67
5.5 | 0.81 | 0.01218 | -0.036 | 66.534
6 | 0.867 | 0.01249 | -0.037 | 69.37
6.5 | 0.921 | 0.01286 | -0.037 | 71.644
7 | 0.973 | 0.01314 | -0.038 | 74.02
7.5 | 1.022 | 0.01344 | -0.038 | 76.026
8 | 1.069 | 0.01378 | -0.039 | 77.554
8.5 | 1.112 | 0.01415 | -0.039 | 78.625
9 | 1.152 | 0.01477 | -0.04 | 78.009
9.5 | 1.189 | 0.01521 | -0.04 | 78.183
10 | 1.221 | 0.0157 | -0.041 | 77.756
10.5 | 1.249 | 0.01627 | -0.041 | 76.771
11 | 1.272 | 0.01708 | -0.042 | 74.453
11.5 | 1.276 | 0.015 | -0.042 | 85.031
12 | 1.278 | 0.01946 | -0.042 | 65.679
12.5 | 1.274 | 0.02081 | -0.042 | 61.251
13 | 1.257 | 0.02327 | -0.042 | 54.009
13.5 | 1.231 | 0.02654 | -0.042 | 46.377
14 | 1.168 | 0.0386 | -0.04 | 30.256
14.5 | 1.083 | 0.0635 | -0.036 | 17.057
15 | 1.024 | 0.08395 | -0.033 | 12.2
15.5 | 0.982 | 0.09568 | -0.031 | 10.266
16 | 0.942 | 0.10377 | -0.031 | 9.083
16.5 | 0.898 | 0.11363 | -0.03 | 7.901
17 | 0.851 | 0.12139 | -0.03 | 7.014

## 110. Re 10M Mach 0.25 (2)
BIGFOIL.COM POLAR EXPORT
amsoil2
AMSOIL2 RUTAN WING |  |  |  | Cl Max: | 1.973 | at alpha= | 19 | deg
XFOIL ncrit=9 |  |  |  | L/D Max: | 129.593 | at alpha= | 9.5 | deg
Re: | 10000000 |  |  | Cd Min: | 0.17222 | at alpha= | -20 | deg
Mach: | 0.25 |  |  | Cl=0 at alpha= | -1.1229 | deg
|  |  |  | @ Cl=0.1, Cd= | 0.0062111
|  |  |  | @ Cl=0.4, Cd= | 0.0060614
|  |  |  | @ Cl=0.6, Cd= | 0.0063449
alpha (deg) | Cl | Cd | Cm | Cl/Cd
-20 | -1.0616 | 0.17222 | 0.0265 | -6.1642
-19.5 | -1.7359 | 0.05649 | -0.0609 | -30.7293
-19 | -1.7803 | 0.04492 | -0.0668 | -39.6327
-18.5 | -1.8002 | 0.0372 | -0.0685 | -48.3925
-18 | -1.8048 | 0.03163 | -0.0678 | -57.0598
-17.5 | -1.7987 | 0.02745 | -0.0654 | -65.5264
-17 | -1.7839 | 0.02431 | -0.062 | -73.3813
-16.5 | -1.7644 | 0.02191 | -0.0575 | -80.5294
-16 | -1.7434 | 0.01984 | -0.0518 | -87.873
-15.5 | -1.7035 | 0.01814 | -0.0481 | -93.9085
-15 | -1.6566 | 0.01674 | -0.045 | -98.9606
-14.5 | -1.6053 | 0.01557 | -0.0424 | -103.1021
-14 | -1.5543 | 0.01468 | -0.0395 | -105.8787
-13.5 | -1.4996 | 0.01385 | -0.0373 | -108.2744
-13 | -1.4435 | 0.01304 | -0.0354 | -110.6979
-12.5 | -1.3869 | 0.0122 | -0.0337 | -113.6803
-12 | -1.3287 | 0.01151 | -0.0323 | -115.4387
-11.5 | -1.2693 | 0.01093 | -0.0312 | -116.1299
-11 | -1.2096 | 0.01039 | -0.0302 | -116.4196
-10 | -1.0896 | 0.00934 | -0.0286 | -116.6595
-9.5 | -1.0288 | 0.00894 | -0.028 | -115.0783
-9 | -0.9683 | 0.00848 | -0.0275 | -114.1863
-8.5 | -0.9072 | 0.00814 | -0.0272 | -111.4496
-8 | -0.846 | 0.00781 | -0.0269 | -108.3227
-7.5 | -0.7849 | 0.00748 | -0.0268 | -104.9332
-7 | -0.7234 | 0.00721 | -0.0268 | -100.3329
-6.5 | -0.662 | 0.00694 | -0.0268 | -95.389
-6 | -0.6005 | 0.00669 | -0.0269 | -89.7608
-5.5 | -0.5388 | 0.00648 | -0.0271 | -83.1481
-5 | -0.4772 | 0.00625 | -0.0274 | -76.352
-4.5 | -0.4155 | 0.00607 | -0.0277 | -68.4514
-4 | -0.3538 | 0.00588 | -0.0281 | -60.1701
-3.5 | -0.2921 | 0.00571 | -0.0285 | -51.1559
-3 | -0.2303 | 0.00554 | -0.0289 | -41.5704
-2.5 | -0.1687 | 0.00543 | -0.0294 | -31.0681
-2 | -0.107 | 0.00535 | -0.0299 | -20
-1.5 | -0.0457 | 0.00537 | -0.0305 | -8.5102
-1 | 0.0149 | 0.00564 | -0.031 | 2.6418
-0.5 | 0.0749 | 0.00606 | -0.0316 | 12.3597
0 | 0.1347 | 0.00642 | -0.0321 | 20.9813
0.5 | 0.1951 | 0.00653 | -0.0326 | 29.8775
1 | 0.2558 | 0.00645 | -0.0332 | 39.6589
2 | 0.3774 | 0.00608 | -0.0346 | 62.0724
2.5 | 0.4383 | 0.00603 | -0.0351 | 72.6866
3 | 0.4993 | 0.0061 | -0.0355 | 81.8525
3.5 | 0.5601 | 0.00622 | -0.0358 | 90.0482
4 | 0.6208 | 0.00641 | -0.036 | 96.8487
4.5 | 0.6813 | 0.00664 | -0.0362 | 102.6054
5 | 0.7417 | 0.00688 | -0.0363 | 107.8052
5.5 | 0.802 | 0.00712 | -0.0363 | 112.6404
6 | 0.8622 | 0.00738 | -0.0363 | 116.8293
6.5 | 0.922 | 0.00766 | -0.0361 | 120.3655
7 | 0.9818 | 0.00795 | -0.0359 | 123.4969
7.5 | 1.0412 | 0.00828 | -0.0356 | 125.7488
8 | 1.1003 | 0.00862 | -0.0351 | 127.645
8.5 | 1.159 | 0.00901 | -0.0345 | 128.6349
9 | 1.2173 | 0.00942 | -0.0338 | 129.2251
9.5 | 1.2752 | 0.00984 | -0.0329 | 129.5935
10 | 1.3319 | 0.01035 | -0.0317 | 128.686
10.5 | 1.3886 | 0.01079 | -0.0304 | 128.6932
11 | 1.4423 | 0.01133 | -0.0285 | 127.2992
11.5 | 1.495 | 0.0119 | -0.0263 | 125.6303
12 | 1.5499 | 0.01253 | -0.0246 | 123.6951
12.5 | 1.603 | 0.01326 | -0.0225 | 120.8899
13 | 1.6536 | 0.01412 | -0.02 | 117.1105
13.5 | 1.7019 | 0.01507 | -0.0171 | 112.933
14 | 1.7478 | 0.01595 | -0.0137 | 109.5799
14.5 | 1.7849 | 0.01696 | -0.009 | 105.2417
15 | 1.8198 | 0.01821 | -0.0043 | 99.9341
15.5 | 1.8532 | 0.01971 | 0 | 94.0233
16 | 1.8832 | 0.02154 | 0.0043 | 87.428
16.5 | 1.9089 | 0.02378 | 0.0086 | 80.2733
17 | 1.9295 | 0.02651 | 0.0127 | 72.7839
17.5 | 1.9478 | 0.02956 | 0.0163 | 65.8931
18 | 1.9624 | 0.03305 | 0.0196 | 59.3767
18.5 | 1.9712 | 0.03719 | 0.0224 | 53.0035
19 | 1.973 | 0.04223 | 0.0244 | 46.7203
19.5 | 1.9668 | 0.04846 | 0.0253 | 40.5861
20 | 1.9526 | 0.05605 | 0.0248 | 34.8368

## 111. Re 10M Mach 0.50 (1)
BIGFOIL.COM POLAR EXPORT
amsoil2
AMSOIL2 RUTAN WING |  |  |  | Cl Max: | 1.169 | at alpha= | 20 | deg
JavaFoil+Calcfoil stall+Eppler ext transition |  |  |  | L/D Max: | 69.396 | at alpha= | 6.5 | deg
Re: | 10000000 |  |  | Cd Min: | 0.01045 | at alpha= | 0 | deg
Mach: | 0.5 |  |  | Cl=0 at alpha= | -1.1449 | deg
|  |  |  | @ Cl=0.1, Cd= | 0.010493
|  |  |  | @ Cl=0.4, Cd= | 0.011249
|  |  |  | @ Cl=0.6, Cd= | 0.011765
alpha (deg) | Cl | Cd | Cm | Cl/Cd
-20 | -1.044 | 0.1704 | -0.007 | -6.127
-19.5 | -1.017 | 0.16546 | -0.008 | -6.147
-19 | -0.991 | 0.15345 | -0.008 | -6.456
-18.5 | -0.964 | 0.14962 | -0.008 | -6.442
-18 | -0.937 | 0.15882 | -0.008 | -5.9
-17.5 | -0.911 | 0.14137 | -0.009 | -6.447
-17 | -0.885 | 0.13229 | -0.009 | -6.691
-16.5 | -0.857 | 0.1272 | -0.01 | -6.739
-16 | -0.83 | 0.11934 | -0.01 | -6.957
-15.5 | -0.803 | 0.11409 | -0.01 | -7.035
-15 | -0.774 | 0.11049 | -0.01 | -7.009
-14.5 | -0.745 | 0.10949 | -0.01 | -6.807
-14 | -0.716 | 0.10584 | -0.01 | -6.769
-13.5 | -0.689 | 0.10255 | -0.011 | -6.717
-13 | -0.661 | 0.09777 | -0.011 | -6.764
-12.5 | -0.634 | 0.09395 | -0.011 | -6.745
-12 | -0.606 | 0.09082 | -0.011 | -6.675
-11.5 | -0.579 | 0.08936 | -0.012 | -6.48
-11 | -0.552 | 0.08113 | -0.012 | -6.799
-10.5 | -0.523 | 0.07876 | -0.012 | -6.646
-10 | -0.495 | 0.07485 | -0.012 | -6.614
-9.5 | -0.467 | 0.07188 | -0.012 | -6.492
-9 | -0.438 | 0.0703 | -0.012 | -6.225
-8.5 | -0.412 | 0.0613 | -0.014 | -6.729
-8 | -0.721 | 0.01644 | -0.024 | -43.844
-7.5 | -0.751 | 0.01445 | -0.026 | -51.965
-7 | -0.728 | 0.01374 | -0.026 | -52.981
-6.5 | -0.686 | 0.01315 | -0.027 | -52.202
-6 | -0.635 | 0.0127 | -0.027 | -50.012
-5.5 | -0.579 | 0.0123 | -0.028 | -47.059
-5 | -0.519 | 0.01195 | -0.028 | -43.415
-4.5 | -0.456 | 0.01163 | -0.029 | -39.167
-4 | -0.391 | 0.01148 | -0.03 | -34.015
-3.5 | -0.324 | 0.01124 | -0.03 | -28.812
-3 | -0.256 | 0.01106 | -0.031 | -23.171
-2.5 | -0.188 | 0.0109 | -0.031 | -17.229
-2 | -0.119 | 0.01076 | -0.032 | -11.045
-1.5 | -0.049 | 0.01058 | -0.033 | -4.669
-1 | 0.02 | 0.01047 | -0.033 | 1.932
-0.5 | 0.09 | 0.0105 | -0.034 | 8.572
0 | 0.16 | 0.01045 | -0.034 | 15.316
0.5 | 0.23 | 0.01175 | -0.035 | 19.555
1 | 0.299 | 0.01092 | -0.036 | 27.391
1.5 | 0.369 | 0.01114 | -0.036 | 33.069
2 | 0.437 | 0.01138 | -0.037 | 38.438
2.5 | 0.506 | 0.01154 | -0.037 | 43.858
3 | 0.574 | 0.01167 | -0.038 | 49.179
3.5 | 0.64 | 0.01191 | -0.038 | 53.767
4 | 0.705 | 0.01218 | -0.039 | 57.92
4.5 | 0.769 | 0.01245 | -0.04 | 61.735
5 | 0.83 | 0.0129 | -0.04 | 64.33
5.5 | 0.888 | 0.0132 | -0.041 | 67.263
6 | 0.941 | 0.01365 | -0.041 | 68.952
6.5 | 0.989 | 0.01425 | -0.042 | 69.396
7 | 1.023 | 0.01489 | -0.042 | 68.737
7.5 | 1.04 | 0.01566 | -0.043 | 66.43
8 | 1.023 | 0.01675 | -0.043 | 61.082
8.5 | 0.741 | 0.05052 | -0.031 | 14.67
9 | 0.564 | 0.06837 | -0.022 | 8.253
9.5 | 0.594 | 0.07074 | -0.025 | 8.395
10 | 0.622 | 0.07603 | -0.025 | 8.182
10.5 | 0.65 | 0.07969 | -0.026 | 8.16
11 | 0.679 | 0.08329 | -0.027 | 8.148
11.5 | 0.705 | 0.09127 | -0.027 | 7.726
12 | 0.732 | 0.09024 | -0.027 | 8.111
12.5 | 0.759 | 0.09306 | -0.027 | 8.158
13 | 0.787 | 0.09701 | -0.028 | 8.108
13.5 | 0.815 | 0.10077 | -0.029 | 8.086
14 | 0.844 | 0.10355 | -0.03 | 8.153
14.5 | 0.873 | 0.10743 | -0.031 | 8.123
15 | 0.901 | 0.11112 | -0.031 | 8.107
15.5 | 0.93 | 0.11563 | -0.032 | 8.043
16 | 0.958 | 0.12102 | -0.033 | 7.912
16.5 | 0.985 | 0.12729 | -0.033 | 7.738
17 | 1.01 | 0.13541 | -0.033 | 7.46
17.5 | 1.033 | 0.14316 | -0.032 | 7.217
18 | 1.06 | 0.14455 | -0.033 | 7.332
18.5 | 1.086 | 0.15804 | -0.033 | 6.873
19 | 1.113 | 0.16291 | -0.034 | 6.834
19.5 | 1.141 | 0.16825 | -0.034 | 6.78
20 | 1.169 | 0.17225 | -0.035 | 6.787

## 112. Re 10M Mach 0.50 (2)
BIGFOIL.COM POLAR EXPORT
amsoil2
AMSOIL2 RUTAN WING |  |  |  | Cl Max: | 1.3767 | at alpha= | 9 | deg
XFOIL ncrit=9 |  |  |  | L/D Max: | 123.769 | at alpha= | 7 | deg
Re: | 10000000 |  |  | Cd Min: | 0.12471 | at alpha= | -13.5 | deg
Mach: | 0.5 |  |  | Cl=0 at alpha= | -1.1138 | deg
|  |  |  | @ Cl=0.1, Cd= | 0.0063535
|  |  |  | @ Cl=0.4, Cd= | 0.0063339
|  |  |  | @ Cl=0.6, Cd= | 0.0065153
alpha (deg) | Cl | Cd | Cm | Cl/Cd
-13.5 | -0.8154 | 0.12471 | -0.0063 | -6.5384
-13 | -0.8354 | 0.11296 | -0.0132 | -7.3955
-12.5 | -0.8595 | 0.10133 | -0.0201 | -8.4822
-12 | -0.8836 | 0.08954 | -0.0277 | -9.8682
-11.5 | -0.9046 | 0.07806 | -0.0354 | -11.5885
-11 | -0.9206 | 0.06603 | -0.0445 | -13.9421
-10.5 | -0.9345 | 0.05247 | -0.0571 | -17.8102
-10 | -0.9604 | 0.04218 | -0.0639 | -22.7691
-9.5 | -0.9934 | 0.03389 | -0.0648 | -29.3125
-9 | -1.0275 | 0.02596 | -0.0601 | -39.5801
-8.5 | -1.0452 | 0.01679 | -0.055 | -62.2513
-8 | -1.0142 | 0.01088 | -0.0494 | -93.2169
-7.5 | -0.9424 | 0.00918 | -0.0452 | -102.658
-7 | -0.8649 | 0.00843 | -0.0422 | -102.5979
-6.5 | -0.7877 | 0.00788 | -0.0399 | -99.9619
-6 | -0.711 | 0.00746 | -0.0381 | -95.3083
-5.5 | -0.6354 | 0.00709 | -0.0367 | -89.6192
-5 | -0.5606 | 0.00677 | -0.0357 | -82.8065
-4.5 | -0.4864 | 0.00648 | -0.035 | -75.0617
-4 | -0.413 | 0.00623 | -0.0346 | -66.2921
-3.5 | -0.34 | 0.00599 | -0.0344 | -56.7613
-3 | -0.2676 | 0.0058 | -0.0343 | -46.1379
-2.5 | -0.1957 | 0.00562 | -0.0344 | -34.8221
-2 | -0.1242 | 0.0055 | -0.0347 | -22.5818
-1.5 | -0.0531 | 0.00545 | -0.035 | -9.7431
-0.5 | 0.0844 | 0.00625 | -0.0357 | 13.504
0 | 0.1522 | 0.0067 | -0.036 | 22.7164
0.5 | 0.2213 | 0.00681 | -0.0363 | 32.4963
1 | 0.2908 | 0.00676 | -0.0367 | 43.0178
1.5 | 0.3603 | 0.00647 | -0.0373 | 55.6878
2 | 0.4303 | 0.00623 | -0.0377 | 69.069
2.5 | 0.5007 | 0.00627 | -0.0378 | 79.8565
3 | 0.5713 | 0.00643 | -0.0377 | 88.8491
3.5 | 0.642 | 0.00664 | -0.0374 | 96.6867
4 | 0.713 | 0.00692 | -0.0368 | 103.0347
4.5 | 0.7845 | 0.00721 | -0.0361 | 108.8072
5 | 0.8561 | 0.00754 | -0.035 | 113.5411
5.5 | 0.928 | 0.00791 | -0.0336 | 117.3198
6 | 1.0006 | 0.00829 | -0.0318 | 120.6996
6.5 | 1.073 | 0.00876 | -0.0296 | 122.4886
7 | 1.1461 | 0.00926 | -0.0269 | 123.7689
7.5 | 1.2188 | 0.00988 | -0.0235 | 123.3603
8 | 1.2904 | 0.01068 | -0.0192 | 120.824
8.5 | 1.3498 | 0.01255 | -0.0122 | 107.5538
9 | 1.3767 | 0.01653 | -0.0032 | 83.2849
9.5 | 1.3505 | 0.02268 | 0.0086 | 59.5459
10 | 1.3124 | 0.02953 | 0.0172 | 44.4429
10.5 | 1.2718 | 0.03735 | 0.0219 | 34.0509
11 | 1.2312 | 0.04691 | 0.0219 | 26.246
11.5 | 1.1861 | 0.05876 | 0.0173 | 20.1855
12 | 1.1515 | 0.07181 | 0.0095 | 16.0354
13 | 1.1357 | 0.09518 | -0.0042 | 11.9321
13.5 | 1.1116 | 0.10805 | -0.0119 | 10.2878
14 | 1.0871 | 0.12098 | -0.0198 | 8.9858

## 113. Re 12M Mach 0.00 (1)
BIGFOIL.COM POLAR EXPORT
amsoil2
AMSOIL2 RUTAN WING |  |  |  | Cl Max: | 1.374 | at alpha= | 14 | deg
JavaFoil+Calcfoil stall+Eppler ext transition |  |  |  | L/D Max: | 93.142 | at alpha= | 12.5 | deg
Re: | 12000000 |  |  | Cd Min: | 0.0102 | at alpha= | 0 | deg
Mach: | 0 |  |  | Cl=0 at alpha= | -1.1475 | deg
|  |  |  | @ Cl=0.1, Cd= | 0.010213
|  |  |  | @ Cl=0.4, Cd= | 0.01089
|  |  |  | @ Cl=0.6, Cd= | 0.011232
alpha (deg) | Cl | Cd | Cm | Cl/Cd
-18.5 | -0.956 | 0.12184 | -0.008 | -7.842
-18 | -0.969 | 0.11454 | -0.008 | -8.458
-17.5 | -0.978 | 0.10993 | -0.008 | -8.898
-17 | -0.992 | 0.09909 | -0.009 | -10.013
-16.5 | -1.001 | 0.09203 | -0.01 | -10.877
-16 | -1.01 | 0.08398 | -0.01 | -12.024
-15.5 | -1.021 | 0.07384 | -0.011 | -13.823
-15 | -1.089 | 0.03859 | -0.013 | -28.214
-14.5 | -1.111 | 0.02894 | -0.014 | -38.388
-14 | -1.122 | 0.02351 | -0.015 | -47.7
-13.5 | -1.127 | 0.01974 | -0.016 | -57.087
-13 | -1.118 | 0.01826 | -0.016 | -61.237
-12.5 | -1.113 | 0.01634 | -0.017 | -68.098
-12 | -1.099 | 0.01547 | -0.018 | -71.058
-11.5 | -1.07 | 0.01486 | -0.018 | -71.968
-11 | -1.037 | 0.01436 | -0.019 | -72.182
-10.5 | -1.001 | 0.01397 | -0.019 | -71.631
-10 | -0.962 | 0.01363 | -0.02 | -70.608
-9.5 | -0.921 | 0.01332 | -0.02 | -69.133
-9 | -0.877 | 0.01288 | -0.021 | -68.124
-8.5 | -0.831 | 0.01262 | -0.021 | -65.866
-8 | -0.783 | 0.01237 | -0.022 | -63.327
-7.5 | -0.733 | 0.01212 | -0.022 | -60.472
-7 | -0.681 | 0.01191 | -0.023 | -57.139
-6.5 | -0.627 | 0.0117 | -0.023 | -53.593
-6 | -0.571 | 0.01144 | -0.024 | -49.957
-5.5 | -0.515 | 0.01126 | -0.024 | -45.739
-5 | -0.458 | 0.01113 | -0.025 | -41.151
-4.5 | -0.4 | 0.01098 | -0.025 | -36.439
-4 | -0.342 | 0.01082 | -0.026 | -31.575
-3.5 | -0.282 | 0.01068 | -0.026 | -26.453
-3 | -0.223 | 0.01057 | -0.027 | -21.105
-2.5 | -0.163 | 0.01046 | -0.027 | -15.596
-2 | -0.103 | 0.01035 | -0.028 | -9.961
-1.5 | -0.043 | 0.01024 | -0.028 | -4.183
-1 | 0.018 | 0.01029 | -0.029 | 1.705
-0.5 | 0.078 | 0.01022 | -0.029 | 7.632
0 | 0.139 | 0.0102 | -0.03 | 13.589
0.5 | 0.199 | 0.01127 | -0.03 | 17.658
1 | 0.259 | 0.01052 | -0.031 | 24.652
1.5 | 0.32 | 0.01064 | -0.031 | 30.048
2 | 0.38 | 0.01086 | -0.032 | 34.97
2.5 | 0.439 | 0.01095 | -0.032 | 40.13
3 | 0.499 | 0.01105 | -0.033 | 45.134
3.5 | 0.558 | 0.01116 | -0.033 | 49.975
4 | 0.616 | 0.01126 | -0.034 | 54.74
4.5 | 0.674 | 0.01147 | -0.034 | 58.737
5 | 0.731 | 0.01168 | -0.035 | 62.597
5.5 | 0.787 | 0.0119 | -0.035 | 66.148
6 | 0.843 | 0.01215 | -0.036 | 69.38
6.5 | 0.897 | 0.01235 | -0.036 | 72.634
7 | 0.949 | 0.01262 | -0.037 | 75.187
7.5 | 0.999 | 0.01287 | -0.037 | 77.645
8 | 1.048 | 0.01314 | -0.038 | 79.693
8.5 | 1.094 | 0.01345 | -0.038 | 81.297
9 | 1.138 | 0.01396 | -0.039 | 81.524
9.5 | 1.179 | 0.01432 | -0.039 | 82.365
10 | 1.218 | 0.01466 | -0.039 | 83.075
10.5 | 1.254 | 0.01517 | -0.04 | 82.676
11 | 1.288 | 0.01558 | -0.04 | 82.655
11.5 | 1.318 | 0.01613 | -0.041 | 81.678
12 | 1.345 | 0.01673 | -0.041 | 80.396
12.5 | 1.355 | 0.01455 | -0.041 | 93.142
13 | 1.366 | 0.01834 | -0.042 | 74.492
13.5 | 1.371 | 0.01954 | -0.042 | 70.176
14 | 1.374 | 0.02072 | -0.042 | 66.329
14.5 | 1.371 | 0.02236 | -0.042 | 61.324
15 | 1.364 | 0.02433 | -0.042 | 56.064
15.5 | 1.353 | 0.02684 | -0.042 | 50.409
16 | 1.331 | 0.03138 | -0.042 | 42.426
16.5 | 1.29 | 0.0424 | -0.041 | 30.421
17 | 1.271 | 0.04711 | -0.04 | 26.978
17.5 | 1.204 | 0.07363 | -0.037 | 16.356
18 | 1.166 | 0.09109 | -0.035 | 12.805
18.5 | 1.131 | 0.10943 | -0.033 | 10.34
19 | 1.108 | 0.12002 | -0.033 | 9.235

## 114. Re 12M Mach 0.00 (2)
BIGFOIL.COM POLAR EXPORT
amsoil2
AMSOIL2 RUTAN WING |  |  |  | Cl Max: | 2.0502 | at alpha= | 20 | deg
XFOIL ncrit=9 |  |  |  | L/D Max: | 136.913 | at alpha= | 11.5 | deg
Re: | 12000000 |  |  | Cd Min: | 0.02807 | at alpha= | 20 | deg
Mach: | 0 |  |  | Cl=0 at alpha= | -1.1166 | deg
|  |  |  | @ Cl=0.1, Cd= | 0.0062167
|  |  |  | @ Cl=0.4, Cd= | 0.0060064
|  |  |  | @ Cl=0.6, Cd= | 0.0061579
alpha (deg) | Cl | Cd | Cm | Cl/Cd
-20 | -1.9355 | 0.02325 | -0.0425 | -83.2473
-19.5 | -1.9131 | 0.02152 | -0.0401 | -88.8987
-19 | -1.8894 | 0.02011 | -0.037 | -93.9533
-18.5 | -1.866 | 0.0189 | -0.0331 | -98.7302
-18 | -1.8318 | 0.01777 | -0.0308 | -103.0838
-17.5 | -1.7928 | 0.01674 | -0.0291 | -107.0968
-17 | -1.7508 | 0.0158 | -0.0277 | -110.8101
-16.5 | -1.7062 | 0.01497 | -0.0266 | -113.9746
-16 | -1.6593 | 0.01424 | -0.0257 | -116.5239
-15.5 | -1.6108 | 0.01359 | -0.0251 | -118.5283
-15 | -1.5606 | 0.01299 | -0.0246 | -120.1386
-14.5 | -1.5134 | 0.01248 | -0.0234 | -121.266
-14 | -1.464 | 0.01187 | -0.0227 | -123.3361
-13.5 | -1.4129 | 0.01131 | -0.0223 | -124.9248
-13 | -1.3603 | 0.01084 | -0.022 | -125.4889
-12.5 | -1.3069 | 0.01042 | -0.0219 | -125.4223
-12 | -1.2529 | 0.00999 | -0.0218 | -125.4154
-11.5 | -1.1989 | 0.00953 | -0.0217 | -125.8027
-11 | -1.1441 | 0.00913 | -0.0217 | -125.3122
-10.5 | -1.0885 | 0.00879 | -0.0218 | -123.8339
-10 | -1.0327 | 0.00845 | -0.022 | -122.213
-9.5 | -0.9766 | 0.00808 | -0.0221 | -120.8663
-9 | -0.9199 | 0.00781 | -0.0224 | -117.7849
-8.5 | -0.8629 | 0.00753 | -0.0227 | -114.595
-8 | -0.8058 | 0.00725 | -0.023 | -111.1448
-7.5 | -0.7482 | 0.007 | -0.0233 | -106.8857
-7 | -0.6904 | 0.00679 | -0.0237 | -101.6789
-6.5 | -0.6324 | 0.00654 | -0.0241 | -96.6972
-6 | -0.5741 | 0.00636 | -0.0245 | -90.2673
-5.5 | -0.5156 | 0.00615 | -0.025 | -83.8374
-5 | -0.457 | 0.00598 | -0.0255 | -76.4214
-4.5 | -0.3982 | 0.0058 | -0.026 | -68.6552
-4 | -0.3393 | 0.00566 | -0.0265 | -59.947
-3.5 | -0.2802 | 0.00549 | -0.027 | -51.0383
-3 | -0.2212 | 0.00536 | -0.0276 | -41.2687
-2.5 | -0.1621 | 0.00529 | -0.0281 | -30.6427
-2 | -0.1031 | 0.00528 | -0.0287 | -19.5265
-1.5 | -0.0447 | 0.00551 | -0.0293 | -8.1125
-1 | 0.0136 | 0.00579 | -0.0299 | 2.3489
-0.5 | 0.0717 | 0.0061 | -0.0305 | 11.7541
0 | 0.1299 | 0.00634 | -0.0311 | 20.489
0.5 | 0.1883 | 0.00642 | -0.0316 | 29.3302
1 | 0.2469 | 0.00638 | -0.0322 | 38.6991
1.5 | 0.3055 | 0.00624 | -0.0329 | 48.9583
2 | 0.3641 | 0.00608 | -0.0336 | 59.8849
2.5 | 0.4226 | 0.00596 | -0.0342 | 70.906
3 | 0.4811 | 0.00594 | -0.0348 | 80.9933
3.5 | 0.5394 | 0.006 | -0.0353 | 89.9
4 | 0.5976 | 0.00615 | -0.0357 | 97.1707
4.5 | 0.6555 | 0.00634 | -0.036 | 103.3912
5 | 0.7132 | 0.00655 | -0.0364 | 108.8855
5.5 | 0.7708 | 0.00675 | -0.0367 | 114.1926
6 | 0.828 | 0.00698 | -0.0369 | 118.6246
6.5 | 0.885 | 0.00721 | -0.0372 | 122.7462
7 | 0.9416 | 0.00747 | -0.0373 | 126.0509
7.5 | 0.998 | 0.00771 | -0.0375 | 129.4423
8 | 1.0537 | 0.00803 | -0.0375 | 131.2204
8.5 | 1.1094 | 0.0083 | -0.0376 | 133.6627
9 | 1.1643 | 0.00862 | -0.0376 | 135.0696
9.5 | 1.2188 | 0.00898 | -0.0374 | 135.7238
10 | 1.2729 | 0.00931 | -0.0373 | 136.724
10.5 | 1.3256 | 0.00972 | -0.0369 | 136.3786
11 | 1.3782 | 0.01008 | -0.0365 | 136.7262
11.5 | 1.428 | 0.01043 | -0.0355 | 136.9128
12 | 1.4778 | 0.0109 | -0.0346 | 135.578
12.5 | 1.5284 | 0.01143 | -0.034 | 133.7183
13 | 1.5786 | 0.01192 | -0.0334 | 132.4329
13.5 | 1.6275 | 0.01247 | -0.0325 | 130.5132
14 | 1.6745 | 0.01312 | -0.0314 | 127.6296
14.5 | 1.7197 | 0.01383 | -0.0301 | 124.3456
15 | 1.7641 | 0.01451 | -0.0286 | 121.5782
15.5 | 1.8071 | 0.01517 | -0.027 | 119.1233
16 | 1.8461 | 0.01589 | -0.0247 | 116.18
16.5 | 1.8772 | 0.01672 | -0.021 | 112.2727
17 | 1.9067 | 0.01774 | -0.0176 | 107.4803
17.5 | 1.9349 | 0.01897 | -0.0144 | 101.9979
18 | 1.9616 | 0.02039 | -0.0114 | 96.204
18.5 | 1.986 | 0.02203 | -0.0085 | 90.1498
19 | 2.0083 | 0.02392 | -0.0057 | 83.959
19.5 | 2.0303 | 0.02587 | -0.0032 | 78.4809
20 | 2.0502 | 0.02807 | -0.0009 | 73.0388

## 115. Re 12M Mach 0.10 (1)
BIGFOIL.COM POLAR EXPORT
amsoil2
AMSOIL2 RUTAN WING |  |  |  | Cl Max: | 1.358 | at alpha= | 13.5 | deg
JavaFoil+Calcfoil stall+Eppler ext transition |  |  |  | L/D Max: | 91.404 | at alpha= | 12.5 | deg
Re: | 12000000 |  |  | Cd Min: | 0.01021 | at alpha= | -0.5 | deg
Mach: | 0.1 |  |  | Cl=0 at alpha= | -1.1475 | deg
|  |  |  | @ Cl=0.1, Cd= | 0.010214
|  |  |  | @ Cl=0.4, Cd= | 0.010889
|  |  |  | @ Cl=0.6, Cd= | 0.011247
alpha (deg) | Cl | Cd | Cm | Cl/Cd
-18.5 | -0.914 | 0.12642 | -0.008 | -7.228
-18 | -0.93 | 0.12008 | -0.008 | -7.741
-17.5 | -0.943 | 0.11348 | -0.008 | -8.314
-17 | -0.958 | 0.10515 | -0.009 | -9.108
-16.5 | -0.971 | 0.09611 | -0.009 | -10.108
-16 | -0.981 | 0.08903 | -0.01 | -11.021
-15.5 | -0.991 | 0.08081 | -0.011 | -12.264
-15 | -1.038 | 0.05264 | -0.012 | -19.708
-14.5 | -1.078 | 0.03444 | -0.014 | -31.299
-14 | -1.097 | 0.02631 | -0.015 | -41.715
-13.5 | -1.11 | 0.02095 | -0.016 | -52.994
-13 | -1.105 | 0.01913 | -0.016 | -57.776
-12.5 | -1.103 | 0.01682 | -0.017 | -65.582
-12 | -1.088 | 0.01412 | -0.018 | -77.042
-11.5 | -1.067 | 0.01507 | -0.018 | -70.817
-11 | -1.036 | 0.01448 | -0.019 | -71.529
-10.5 | -1.001 | 0.01408 | -0.019 | -71.111
-10 | -0.963 | 0.01372 | -0.02 | -70.203
-9.5 | -0.923 | 0.01337 | -0.02 | -69.021
-9 | -0.879 | 0.01295 | -0.021 | -67.901
-8.5 | -0.834 | 0.01265 | -0.021 | -65.902
-8 | -0.786 | 0.01242 | -0.022 | -63.232
-7.5 | -0.735 | 0.01217 | -0.022 | -60.419
-7 | -0.683 | 0.01193 | -0.023 | -57.283
-6.5 | -0.629 | 0.01168 | -0.023 | -53.874
-6 | -0.574 | 0.01142 | -0.024 | -50.244
-5.5 | -0.517 | 0.01126 | -0.024 | -45.966
-5 | -0.46 | 0.01116 | -0.025 | -41.209
-4.5 | -0.402 | 0.01101 | -0.025 | -36.496
-4 | -0.343 | 0.01084 | -0.026 | -31.659
-3.5 | -0.284 | 0.0107 | -0.026 | -26.522
-3 | -0.224 | 0.01059 | -0.027 | -21.17
-2.5 | -0.164 | 0.01049 | -0.027 | -15.637
-2 | -0.104 | 0.01037 | -0.028 | -9.995
-1.5 | -0.043 | 0.01024 | -0.028 | -4.206
-1 | 0.018 | 0.01028 | -0.029 | 1.714
-0.5 | 0.078 | 0.01021 | -0.029 | 7.675
0 | 0.139 | 0.01022 | -0.03 | 13.633
0.5 | 0.2 | 0.01128 | -0.03 | 17.735
1 | 0.261 | 0.01054 | -0.031 | 24.732
1.5 | 0.321 | 0.01064 | -0.031 | 30.19
2 | 0.382 | 0.01085 | -0.032 | 35.153
2.5 | 0.442 | 0.01098 | -0.032 | 40.241
3 | 0.501 | 0.01108 | -0.033 | 45.253
3.5 | 0.561 | 0.01118 | -0.033 | 50.133
4 | 0.619 | 0.01128 | -0.034 | 54.897
4.5 | 0.677 | 0.01149 | -0.034 | 58.929
5 | 0.734 | 0.0117 | -0.035 | 62.788
5.5 | 0.791 | 0.01192 | -0.035 | 66.338
6 | 0.846 | 0.01216 | -0.036 | 69.607
6.5 | 0.901 | 0.0124 | -0.036 | 72.656
7 | 0.953 | 0.01267 | -0.037 | 75.198
7.5 | 1.003 | 0.01291 | -0.037 | 77.664
8 | 1.051 | 0.01321 | -0.038 | 79.557
8.5 | 1.097 | 0.01351 | -0.038 | 81.23
9 | 1.141 | 0.01403 | -0.039 | 81.288
9.5 | 1.182 | 0.01438 | -0.039 | 82.14
10 | 1.22 | 0.01476 | -0.04 | 82.61
10.5 | 1.255 | 0.01527 | -0.04 | 82.197
11 | 1.287 | 0.01569 | -0.041 | 82.029
11.5 | 1.316 | 0.0163 | -0.041 | 80.708
12 | 1.341 | 0.01696 | -0.041 | 79.063
12.5 | 1.348 | 0.01475 | -0.041 | 91.404
13 | 1.356 | 0.01867 | -0.042 | 72.658
13.5 | 1.358 | 0.02 | -0.042 | 67.891
14 | 1.357 | 0.02134 | -0.042 | 63.612
14.5 | 1.35 | 0.02327 | -0.042 | 58.029
15 | 1.339 | 0.02563 | -0.042 | 52.245
15.5 | 1.322 | 0.02872 | -0.042 | 46.056
16 | 1.293 | 0.03492 | -0.041 | 37.033
16.5 | 1.23 | 0.05409 | -0.039 | 22.737
17 | 1.181 | 0.07296 | -0.037 | 16.184
17.5 | 1.14 | 0.0912 | -0.035 | 12.502
18 | 1.112 | 0.10321 | -0.034 | 10.769
18.5 | 1.081 | 0.11803 | -0.032 | 9.158

## 116. Re 12M Mach 0.10 (2)
BIGFOIL.COM POLAR EXPORT
amsoil2
AMSOIL2 RUTAN WING |  |  |  | Cl Max: | 2.0549 | at alpha= | 20 | deg
XFOIL ncrit=9 |  |  |  | L/D Max: | 136.281 | at alpha= | 10 | deg
Re: | 12000000 |  |  | Cd Min: | 0.03015 | at alpha= | 20 | deg
Mach: | 0.1 |  |  | Cl=0 at alpha= | -1.116 | deg
|  |  |  | @ Cl=0.1, Cd= | 0.0062192
|  |  |  | @ Cl=0.4, Cd= | 0.0060113
|  |  |  | @ Cl=0.6, Cd= | 0.0061567
alpha (deg) | Cl | Cd | Cm | Cl/Cd
-20 | -1.9392 | 0.02532 | -0.0483 | -76.5877
-19.5 | -1.9191 | 0.02316 | -0.046 | -82.8627
-19 | -1.8962 | 0.02139 | -0.0432 | -88.6489
-18.5 | -1.8723 | 0.01995 | -0.0397 | -93.8496
-18 | -1.8441 | 0.01883 | -0.036 | -97.9341
-17.5 | -1.8074 | 0.01766 | -0.0336 | -102.3443
-17 | -1.7666 | 0.01658 | -0.0317 | -106.5501
-16.5 | -1.7229 | 0.01559 | -0.0301 | -110.5131
-16 | -1.6764 | 0.01473 | -0.0289 | -113.8086
-15.5 | -1.6278 | 0.01398 | -0.0279 | -116.4378
-15 | -1.5775 | 0.01332 | -0.0271 | -118.4309
-14.5 | -1.5288 | 0.01281 | -0.0258 | -119.3443
-14 | -1.4783 | 0.01221 | -0.0249 | -121.0729
-13.5 | -1.4267 | 0.01159 | -0.0242 | -123.0975
-13 | -1.3737 | 0.01104 | -0.0237 | -124.4293
-12.5 | -1.3196 | 0.01058 | -0.0234 | -124.7259
-12 | -1.2646 | 0.01016 | -0.0232 | -124.4685
-11.5 | -1.2097 | 0.00969 | -0.023 | -124.84
-11 | -1.1544 | 0.00924 | -0.0228 | -124.9351
-10.5 | -1.0981 | 0.00888 | -0.0228 | -123.6599
-10 | -1.0414 | 0.00855 | -0.0229 | -121.8012
-9.5 | -0.9848 | 0.00816 | -0.0229 | -120.6863
-9 | -0.9275 | 0.00786 | -0.0231 | -118.0025
-8.5 | -0.8697 | 0.0076 | -0.0233 | -114.4342
-8 | -0.8121 | 0.0073 | -0.0235 | -111.2466
-7.5 | -0.7539 | 0.00703 | -0.0238 | -107.2404
-7 | -0.6955 | 0.00683 | -0.0241 | -101.8302
-6.5 | -0.637 | 0.00657 | -0.0245 | -96.9559
-6 | -0.5782 | 0.00638 | -0.0249 | -90.627
-5.5 | -0.5193 | 0.00618 | -0.0253 | -84.0291
-5 | -0.4602 | 0.006 | -0.0257 | -76.7
-4.5 | -0.4009 | 0.00582 | -0.0262 | -68.8832
-4 | -0.3416 | 0.00567 | -0.0267 | -60.2469
-3.5 | -0.2821 | 0.0055 | -0.0272 | -51.2909
-3 | -0.2226 | 0.00537 | -0.0278 | -41.4525
-2.5 | -0.1632 | 0.0053 | -0.0283 | -30.7925
-2 | -0.1038 | 0.00528 | -0.0289 | -19.6591
-1.5 | -0.045 | 0.00551 | -0.0295 | -8.167
-1 | 0.0136 | 0.00579 | -0.0301 | 2.3489
-0.5 | 0.0721 | 0.0061 | -0.0307 | 11.8197
0 | 0.1306 | 0.00635 | -0.0312 | 20.5669
0.5 | 0.1894 | 0.00643 | -0.0318 | 29.4557
1 | 0.2483 | 0.00639 | -0.0324 | 38.8576
1.5 | 0.3073 | 0.00625 | -0.0331 | 49.168
2 | 0.3662 | 0.00608 | -0.0338 | 60.2303
2.5 | 0.4252 | 0.00596 | -0.0344 | 71.3423
3 | 0.4841 | 0.00595 | -0.0349 | 81.3613
3.5 | 0.5428 | 0.00601 | -0.0354 | 90.3161
4 | 0.6013 | 0.00616 | -0.0358 | 97.6136
4.5 | 0.6597 | 0.00636 | -0.0361 | 103.7264
5 | 0.7178 | 0.00657 | -0.0364 | 109.2542
5.5 | 0.7758 | 0.00678 | -0.0367 | 114.4248
6 | 0.8335 | 0.00701 | -0.0369 | 118.9016
6.5 | 0.8909 | 0.00725 | -0.0371 | 122.8828
7 | 0.948 | 0.0075 | -0.0372 | 126.4
7.5 | 1.0049 | 0.00776 | -0.0373 | 129.4974
8 | 1.0611 | 0.00808 | -0.0373 | 131.3243
8.5 | 1.1174 | 0.00836 | -0.0372 | 133.6603
9 | 1.1727 | 0.00871 | -0.0371 | 134.6383
9.5 | 1.2279 | 0.00905 | -0.0369 | 135.6796
10 | 1.2824 | 0.00941 | -0.0366 | 136.2806
10.5 | 1.3358 | 0.00984 | -0.0361 | 135.752
11 | 1.3891 | 0.0102 | -0.0356 | 136.1863
11.5 | 1.439 | 0.01059 | -0.0344 | 135.8829
12 | 1.4894 | 0.0111 | -0.0334 | 134.1802
12.5 | 1.541 | 0.0116 | -0.0326 | 132.8448
13 | 1.5916 | 0.01213 | -0.0318 | 131.2119
13.5 | 1.6406 | 0.01275 | -0.0306 | 128.6745
14 | 1.6876 | 0.01346 | -0.0292 | 125.3789
14.5 | 1.7334 | 0.01418 | -0.0276 | 122.2426
15 | 1.7784 | 0.01484 | -0.026 | 119.8383
15.5 | 1.8204 | 0.01557 | -0.0238 | 116.9171
16 | 1.8558 | 0.01638 | -0.0205 | 113.2967
16.5 | 1.8856 | 0.01738 | -0.0166 | 108.4925
17 | 1.9148 | 0.01859 | -0.0131 | 103.0016
17.5 | 1.9423 | 0.02002 | -0.0098 | 97.018
18 | 1.9683 | 0.02165 | -0.0066 | 90.9145
18.5 | 1.9917 | 0.02352 | -0.0036 | 84.6811
19 | 2.0156 | 0.02543 | -0.0009 | 79.2607
19.5 | 2.0373 | 0.02761 | 0.0016 | 73.7885
20 | 2.0549 | 0.03015 | 0.004 | 68.1559

## 117. Re 12M Mach 0.25 (1)
BIGFOIL.COM POLAR EXPORT
amsoil2
AMSOIL2 RUTAN WING |  |  |  | Cl Max: | 1.281 | at alpha= | 12 | deg
JavaFoil+Calcfoil stall+Eppler ext transition |  |  |  | L/D Max: | 86.565 | at alpha= | 11.5 | deg
Re: | 12000000 |  |  | Cd Min: | 0.01023 | at alpha= | 0 | deg
Mach: | 0.25 |  |  | Cl=0 at alpha= | -1.1452 | deg
|  |  |  | @ Cl=0.1, Cd= | 0.010244
|  |  |  | @ Cl=0.4, Cd= | 0.010927
|  |  |  | @ Cl=0.6, Cd= | 0.011322
alpha (deg) | Cl | Cd | Cm | Cl/Cd
-17 | -0.695 | 0.12665 | -0.008 | -5.491
-16.5 | -0.736 | 0.11662 | -0.008 | -6.314
-16 | -0.772 | 0.10925 | -0.009 | -7.069
-15.5 | -0.804 | 0.10311 | -0.009 | -7.793
-15 | -0.831 | 0.0963 | -0.01 | -8.632
-14.5 | -0.855 | 0.0886 | -0.01 | -9.654
-14 | -0.874 | 0.08159 | -0.011 | -10.716
-13.5 | -0.897 | 0.06955 | -0.012 | -12.896
-13 | -0.914 | 0.05988 | -0.013 | -15.256
-12.5 | -1.01 | 0.0238 | -0.017 | -42.445
-12 | -1.025 | 0.01873 | -0.018 | -54.736
-11.5 | -1.022 | 0.01686 | -0.018 | -60.613
-11 | -1.019 | 0.01548 | -0.019 | -65.828
-10.5 | -0.993 | 0.01475 | -0.02 | -67.3
-10 | -0.962 | 0.01431 | -0.02 | -67.21
-9.5 | -0.926 | 0.01386 | -0.021 | -66.826
-9 | -0.887 | 0.0133 | -0.021 | -66.71
-8.5 | -0.844 | 0.01299 | -0.022 | -64.98
-8 | -0.798 | 0.01269 | -0.022 | -62.884
-7.5 | -0.749 | 0.01241 | -0.023 | -60.371
-7 | -0.698 | 0.0121 | -0.023 | -57.646
-6.5 | -0.643 | 0.01189 | -0.024 | -54.111
-6 | -0.587 | 0.01158 | -0.024 | -50.731
-5.5 | -0.53 | 0.01139 | -0.025 | -46.539
-5 | -0.472 | 0.01126 | -0.025 | -41.868
-4.5 | -0.412 | 0.0111 | -0.026 | -37.125
-4 | -0.352 | 0.01092 | -0.027 | -32.237
-3.5 | -0.291 | 0.01077 | -0.027 | -27.066
-3 | -0.23 | 0.01063 | -0.028 | -21.641
-2.5 | -0.168 | 0.01052 | -0.028 | -16.013
-2 | -0.106 | 0.01041 | -0.029 | -10.229
-1.5 | -0.044 | 0.01027 | -0.029 | -4.306
-1 | 0.018 | 0.01031 | -0.03 | 1.756
-0.5 | 0.081 | 0.01025 | -0.03 | 7.858
0 | 0.143 | 0.01023 | -0.031 | 13.998
0.5 | 0.206 | 0.01135 | -0.031 | 18.111
1 | 0.268 | 0.0106 | -0.032 | 25.281
1.5 | 0.33 | 0.01068 | -0.032 | 30.896
2 | 0.392 | 0.01091 | -0.033 | 35.927
2.5 | 0.454 | 0.01104 | -0.033 | 41.085
3 | 0.515 | 0.01118 | -0.034 | 46.041
3.5 | 0.576 | 0.01127 | -0.034 | 51.059
4 | 0.636 | 0.0114 | -0.035 | 55.73
4.5 | 0.695 | 0.01162 | -0.035 | 59.776
5 | 0.753 | 0.01184 | -0.036 | 63.627
5.5 | 0.81 | 0.01211 | -0.036 | 66.938
6 | 0.867 | 0.01235 | -0.037 | 70.144
6.5 | 0.921 | 0.01265 | -0.037 | 72.794
7 | 0.973 | 0.01295 | -0.038 | 75.144
7.5 | 1.022 | 0.01321 | -0.038 | 77.377
8 | 1.069 | 0.01357 | -0.039 | 78.783
8.5 | 1.112 | 0.01389 | -0.039 | 80.087
9 | 1.152 | 0.01455 | -0.04 | 79.223
9.5 | 1.189 | 0.01497 | -0.04 | 79.398
10 | 1.221 | 0.01545 | -0.041 | 79.035
10.5 | 1.249 | 0.01602 | -0.041 | 77.962
11 | 1.272 | 0.01664 | -0.042 | 76.444
11.5 | 1.277 | 0.01476 | -0.042 | 86.565
12 | 1.281 | 0.01887 | -0.042 | 67.912
12.5 | 1.278 | 0.02012 | -0.042 | 63.531
13 | 1.262 | 0.0222 | -0.042 | 56.833
13.5 | 1.232 | 0.02606 | -0.042 | 47.267
14 | 1.178 | 0.03542 | -0.04 | 33.261
14.5 | 1.128 | 0.04552 | -0.039 | 24.77
15 | 1.035 | 0.07713 | -0.034 | 13.421
15.5 | 0.986 | 0.09215 | -0.032 | 10.706
16 | 0.945 | 0.10107 | -0.031 | 9.35
16.5 | 0.899 | 0.11176 | -0.03 | 8.047
17 | 0.852 | 0.12092 | -0.03 | 7.043

## 118. Re 12M Mach 0.25 (2)
BIGFOIL.COM POLAR EXPORT
amsoil2
AMSOIL2 RUTAN WING |  |  |  | Cl Max: | 2.0138 | at alpha= | 19 | deg
XFOIL ncrit=9 |  |  |  | L/D Max: | 133.849 | at alpha= | 9 | deg
Re: | 12000000 |  |  | Cd Min: | 0.06062 | at alpha= | -20 | deg
Mach: | 0.25 |  |  | Cl=0 at alpha= | -1.1151 | deg
|  |  |  | @ Cl=0.1, Cd= | 0.0062351
|  |  |  | @ Cl=0.4, Cd= | 0.0060807
|  |  |  | @ Cl=0.6, Cd= | 0.0061886
alpha (deg) | Cl | Cd | Cm | Cl/Cd
-20 | -1.7636 | 0.06062 | -0.0598 | -29.0927
-19.5 | -1.8161 | 0.04764 | -0.0672 | -38.1213
-19 | -1.8416 | 0.03915 | -0.0698 | -47.0396
-18.5 | -1.8501 | 0.03305 | -0.0696 | -55.9788
-18 | -1.8466 | 0.02849 | -0.0677 | -64.8157
-17.5 | -1.8344 | 0.02502 | -0.0646 | -73.3173
-17 | -1.8158 | 0.02239 | -0.0605 | -81.0987
-16.5 | -1.7948 | 0.02043 | -0.0549 | -87.8512
-16 | -1.758 | 0.0189 | -0.0506 | -93.0159
-15.5 | -1.7133 | 0.01745 | -0.0472 | -98.1834
-15 | -1.6657 | 0.01604 | -0.0442 | -103.8466
-14.5 | -1.6161 | 0.01497 | -0.0411 | -107.9559
-14 | -1.5629 | 0.01406 | -0.0386 | -111.1593
-13.5 | -1.5067 | 0.01326 | -0.0366 | -113.6275
-13 | -1.4489 | 0.01255 | -0.0348 | -115.4502
-12.5 | -1.3909 | 0.01183 | -0.0333 | -117.574
-12 | -1.3325 | 0.01111 | -0.0319 | -119.937
-11.5 | -1.273 | 0.01052 | -0.0308 | -121.0076
-11 | -1.2127 | 0.01004 | -0.0298 | -120.7869
-10.5 | -1.1525 | 0.00952 | -0.029 | -121.0609
-10 | -1.0921 | 0.00903 | -0.0283 | -120.9413
-9.5 | -1.0311 | 0.00864 | -0.0277 | -119.3403
-9 | -0.9701 | 0.00825 | -0.0273 | -117.5879
-8.5 | -0.909 | 0.00788 | -0.027 | -115.3553
-8 | -0.8475 | 0.00759 | -0.0268 | -111.6601
-7.5 | -0.7862 | 0.00726 | -0.0266 | -108.292
-7 | -0.7247 | 0.00699 | -0.0266 | -103.6767
-6.5 | -0.663 | 0.00675 | -0.0267 | -98.2222
-6 | -0.6015 | 0.0065 | -0.0268 | -92.5385
-5.5 | -0.5396 | 0.0063 | -0.027 | -85.6508
-5 | -0.478 | 0.00609 | -0.0273 | -78.4893
-4.5 | -0.4161 | 0.0059 | -0.0276 | -70.5254
-4 | -0.3544 | 0.00573 | -0.028 | -61.8499
-3.5 | -0.2925 | 0.00555 | -0.0284 | -52.7027
-3 | -0.2308 | 0.00541 | -0.0289 | -42.6617
-2.5 | -0.1691 | 0.00533 | -0.0294 | -31.7261
-2 | -0.1075 | 0.0053 | -0.0299 | -20.283
-1.5 | -0.0465 | 0.00547 | -0.0305 | -8.5009
-1 | 0.0139 | 0.0058 | -0.031 | 2.3966
-0.5 | 0.0743 | 0.00612 | -0.0316 | 12.1405
0 | 0.1346 | 0.00639 | -0.0321 | 21.0642
0.5 | 0.1954 | 0.00647 | -0.0327 | 30.2009
1 | 0.2563 | 0.00643 | -0.0332 | 39.86
1.5 | 0.3172 | 0.0063 | -0.0339 | 50.3492
2 | 0.3782 | 0.00612 | -0.0345 | 61.7974
2.5 | 0.4392 | 0.00601 | -0.0351 | 73.0782
3 | 0.5002 | 0.00601 | -0.0356 | 83.228
3.5 | 0.5611 | 0.00608 | -0.0359 | 92.2862
4 | 0.622 | 0.00625 | -0.0362 | 99.52
4.5 | 0.6826 | 0.00646 | -0.0364 | 105.6656
5 | 0.7432 | 0.00669 | -0.0365 | 111.0912
5.5 | 0.8035 | 0.00694 | -0.0366 | 115.7781
6 | 0.864 | 0.00717 | -0.0366 | 120.5021
6.5 | 0.9239 | 0.00746 | -0.0364 | 123.8472
7 | 0.984 | 0.00772 | -0.0363 | 127.4611
7.5 | 1.0434 | 0.00806 | -0.0359 | 129.4541
8 | 1.103 | 0.00837 | -0.0355 | 131.7802
8.5 | 1.1618 | 0.00876 | -0.0349 | 132.6256
9 | 1.2207 | 0.00912 | -0.0343 | 133.8487
9.5 | 1.2786 | 0.00958 | -0.0334 | 133.4656
10 | 1.3364 | 0.01001 | -0.0324 | 133.5065
10.5 | 1.3933 | 0.01049 | -0.0311 | 132.8217
11 | 1.4487 | 0.01106 | -0.0296 | 130.9855
11.5 | 1.5007 | 0.01147 | -0.0271 | 130.837
12 | 1.5564 | 0.01208 | -0.0255 | 128.8411
12.5 | 1.6096 | 0.01284 | -0.0234 | 125.3583
13 | 1.6612 | 0.01366 | -0.021 | 121.6105
13.5 | 1.7125 | 0.01442 | -0.0184 | 118.7587
14 | 1.7608 | 0.01527 | -0.0154 | 115.3111
14.5 | 1.8024 | 0.01622 | -0.0113 | 111.1221
15 | 1.836 | 0.01739 | -0.0061 | 105.5779
15.5 | 1.8687 | 0.01886 | -0.0014 | 99.0827
16 | 1.8988 | 0.02063 | 0.0031 | 92.0407
16.5 | 1.9269 | 0.02266 | 0.0074 | 85.0353
17 | 1.9543 | 0.02486 | 0.0113 | 78.6122
17.5 | 1.9775 | 0.02747 | 0.0151 | 71.9876
18 | 1.9954 | 0.0306 | 0.0186 | 65.2092
18.5 | 2.0082 | 0.03432 | 0.0217 | 58.514
19 | 2.0138 | 0.03879 | 0.0243 | 51.9154
19.5 | 2.0135 | 0.04417 | 0.026 | 45.5852
20 | 2.0053 | 0.05079 | 0.0265 | 39.4822

## 119. Re 12M Mach 0.50 (1)
BIGFOIL.COM POLAR EXPORT
amsoil2
AMSOIL2 RUTAN WING |  |  |  | Cl Max: | 1.168 | at alpha= | 20 | deg
JavaFoil+Calcfoil stall+Eppler ext transition |  |  |  | L/D Max: | 70.756 | at alpha= | 6.5 | deg
Re: | 12000000 |  |  | Cd Min: | 0.01042 | at alpha= | -0.5 | deg
Mach: | 0.5 |  |  | Cl=0 at alpha= | -1.1449 | deg
|  |  |  | @ Cl=0.1, Cd= | 0.010601
|  |  |  | @ Cl=0.4, Cd= | 0.011129
|  |  |  | @ Cl=0.6, Cd= | 0.011673
alpha (deg) | Cl | Cd | Cm | Cl/Cd
-20 | -1.044 | 0.18136 | -0.007 | -5.754
-19.5 | -1.017 | 0.17926 | -0.008 | -5.673
-19 | -0.99 | 0.16573 | -0.008 | -5.976
-18.5 | -0.964 | 0.16443 | -0.008 | -5.86
-18 | -0.937 | 0.15609 | -0.008 | -6.004
-17.5 | -0.912 | 0.13761 | -0.009 | -6.629
-17 | -0.886 | 0.13015 | -0.009 | -6.807
-16.5 | -0.858 | 0.12585 | -0.01 | -6.814
-16 | -0.831 | 0.11747 | -0.01 | -7.073
-15.5 | -0.803 | 0.11191 | -0.01 | -7.175
-15 | -0.775 | 0.10918 | -0.01 | -7.099
-14.5 | -0.746 | 0.10704 | -0.01 | -6.968
-14 | -0.717 | 0.10449 | -0.011 | -6.863
-13.5 | -0.689 | 0.09964 | -0.011 | -6.914
-13 | -0.661 | 0.0969 | -0.011 | -6.826
-12.5 | -0.634 | 0.09305 | -0.011 | -6.811
-12 | -0.606 | 0.08786 | -0.011 | -6.901
-11.5 | -0.579 | 0.08744 | -0.012 | -6.624
-11 | -0.552 | 0.08046 | -0.012 | -6.857
-10.5 | -0.524 | 0.07766 | -0.012 | -6.743
-10 | -0.495 | 0.0748 | -0.013 | -6.623
-9.5 | -0.467 | 0.07006 | -0.013 | -6.665
-9 | -0.438 | 0.06897 | -0.012 | -6.346
-8.5 | -0.413 | 0.06207 | -0.014 | -6.647
-8 | -0.723 | 0.016 | -0.024 | -45.227
-7.5 | -0.751 | 0.01418 | -0.026 | -52.949
-7 | -0.728 | 0.01352 | -0.026 | -53.875
-6.5 | -0.686 | 0.01295 | -0.027 | -53.017
-6 | -0.635 | 0.01251 | -0.027 | -50.791
-5.5 | -0.579 | 0.01212 | -0.028 | -47.763
-5 | -0.519 | 0.01188 | -0.028 | -43.646
-4.5 | -0.456 | 0.01161 | -0.029 | -39.238
-4 | -0.39 | 0.01139 | -0.03 | -34.274
-3.5 | -0.324 | 0.0111 | -0.03 | -29.188
-3 | -0.256 | 0.01092 | -0.031 | -23.469
-2.5 | -0.188 | 0.01077 | -0.031 | -17.437
-2 | -0.119 | 0.01062 | -0.032 | -11.189
-1.5 | -0.049 | 0.01046 | -0.033 | -4.721
-1 | 0.02 | 0.01051 | -0.033 | 1.926
-0.5 | 0.09 | 0.01042 | -0.034 | 8.634
0 | 0.16 | 0.01169 | -0.034 | 13.687
0.5 | 0.23 | 0.01174 | -0.035 | 19.561
1 | 0.299 | 0.01085 | -0.036 | 27.58
1.5 | 0.369 | 0.01102 | -0.036 | 33.439
2 | 0.437 | 0.01126 | -0.037 | 38.855
2.5 | 0.506 | 0.01145 | -0.037 | 44.202
3 | 0.574 | 0.01163 | -0.038 | 49.349
3.5 | 0.64 | 0.01174 | -0.038 | 54.53
4 | 0.705 | 0.01198 | -0.039 | 58.88
4.5 | 0.769 | 0.01226 | -0.04 | 62.723
5 | 0.83 | 0.01272 | -0.04 | 65.241
5.5 | 0.888 | 0.01308 | -0.041 | 67.882
6 | 0.941 | 0.01344 | -0.041 | 70.03
6.5 | 0.989 | 0.01398 | -0.042 | 70.756
7 | 1.023 | 0.01459 | -0.042 | 70.157
7.5 | 1.04 | 0.0154 | -0.043 | 67.551
8 | 1.023 | 0.01634 | -0.043 | 62.596
8.5 | 0.742 | 0.05002 | -0.031 | 14.826
9 | 0.565 | 0.06724 | -0.023 | 8.402
9.5 | 0.594 | 0.06993 | -0.025 | 8.499
10 | 0.622 | 0.07401 | -0.026 | 8.409
10.5 | 0.651 | 0.07871 | -0.026 | 8.265
11 | 0.679 | 0.08225 | -0.027 | 8.255
11.5 | 0.705 | 0.08927 | -0.027 | 7.9
12 | 0.732 | 0.08914 | -0.027 | 8.212
12.5 | 0.759 | 0.09205 | -0.027 | 8.25
13 | 0.787 | 0.09596 | -0.028 | 8.198
13.5 | 0.816 | 0.09895 | -0.029 | 8.245
14 | 0.845 | 0.10142 | -0.03 | 8.333
14.5 | 0.873 | 0.10506 | -0.031 | 8.313
15 | 0.902 | 0.10872 | -0.032 | 8.301
15.5 | 0.931 | 0.11246 | -0.033 | 8.28
16 | 0.959 | 0.11887 | -0.033 | 8.065
16.5 | 0.986 | 0.12497 | -0.033 | 7.889
17 | 1.011 | 0.13454 | -0.033 | 7.515
17.5 | 1.033 | 0.15711 | -0.032 | 6.574
18 | 1.059 | 0.15883 | -0.033 | 6.67
18.5 | 1.086 | 0.17062 | -0.033 | 6.364
19 | 1.112 | 0.17529 | -0.033 | 6.346
19.5 | 1.139 | 0.18368 | -0.034 | 6.202
20 | 1.168 | 0.18105 | -0.035 | 6.449

## 120. Re 12M Mach 0.50 (2)
BIGFOIL.COM POLAR EXPORT
amsoil2
AMSOIL2 RUTAN WING |  |  |  | Cl Max: | 1.2978 | at alpha= | 8 | deg
XFOIL ncrit=9 |  |  |  | L/D Max: | 128.634 | at alpha= | 7.5 | deg
Re: | 12000000 |  |  | Cd Min: | 0.01023 | at alpha= | 8 | deg
Mach: | 0.5 |  |  | Cl=0 at alpha= | -99 | deg
|  |  |  | @ Cl=0.1, Cd= | 0.00661
|  |  |  | @ Cl=0.4, Cd= | 0.0063895
|  |  |  | @ Cl=0.6, Cd= | 0.0063654
alpha (deg) | Cl | Cd | Cm | Cl/Cd
0 | 0.1522 | 0.00661 | -0.036 | 23.0257
0.5 | 0.2218 | 0.0067 | -0.0364 | 33.1045
1 | 0.2915 | 0.0067 | -0.0368 | 43.5075
1.5 | 0.3615 | 0.00656 | -0.0372 | 55.1067
2 | 0.4315 | 0.00625 | -0.0377 | 69.04
2.5 | 0.502 | 0.00618 | -0.038 | 81.2298
3 | 0.5727 | 0.0063 | -0.0379 | 90.9048
3.5 | 0.6437 | 0.00647 | -0.0376 | 99.49
4 | 0.715 | 0.00673 | -0.0371 | 106.2407
4.5 | 0.7866 | 0.00703 | -0.0364 | 111.8919
5 | 0.8588 | 0.00731 | -0.0354 | 117.4829
5.5 | 0.931 | 0.00768 | -0.034 | 121.224
6 | 1.004 | 0.00804 | -0.0323 | 124.8756
6.5 | 1.0772 | 0.00846 | -0.0301 | 127.3286
7 | 1.1507 | 0.00896 | -0.0275 | 128.4263
7.5 | 1.2246 | 0.00952 | -0.0242 | 128.6345
8 | 1.2978 | 0.01023 | -0.0201 | 126.8622

## 121. Re 14M Mach 0.00 (1)
BIGFOIL.COM POLAR EXPORT
amsoil2
AMSOIL2 RUTAN WING |  |  |  | Cl Max: | 1.377 | at alpha= | 14 | deg
JavaFoil+Calcfoil stall+Eppler ext transition |  |  |  | L/D Max: | 84.063 | at alpha= | 10 | deg
Re: | 14000000 |  |  | Cd Min: | 0.01021 | at alpha= | -0.5 | deg
Mach: | 0 |  |  | Cl=0 at alpha= | -1.1475 | deg
|  |  |  | @ Cl=0.1, Cd= | 0.010589
|  |  |  | @ Cl=0.4, Cd= | 0.010791
|  |  |  | @ Cl=0.6, Cd= | 0.01118
alpha (deg) | Cl | Cd | Cm | Cl/Cd
-19 | -0.941 | 0.12895 | -0.007 | -7.297
-18.5 | -0.957 | 0.1194 | -0.008 | -8.018
-18 | -0.971 | 0.11231 | -0.008 | -8.643
-17.5 | -0.98 | 0.10782 | -0.008 | -9.089
-17 | -0.992 | 0.09903 | -0.009 | -10.019
-16.5 | -1.006 | 0.0884 | -0.01 | -11.375
-16 | -1.016 | 0.07941 | -0.01 | -12.796
-15.5 | -1.033 | 0.06634 | -0.011 | -15.576
-15 | -1.058 | 0.05045 | -0.012 | -20.983
-14.5 | -1.12 | 0.0263 | -0.014 | -42.603
-14 | -1.128 | 0.02209 | -0.015 | -51.039
-13.5 | -1.127 | 0.01951 | -0.016 | -57.779
-13 | -1.123 | 0.01757 | -0.016 | -63.895
-12.5 | -1.112 | 0.01632 | -0.017 | -68.135
-12 | -1.099 | 0.01534 | -0.018 | -71.676
-11.5 | -1.07 | 0.01467 | -0.018 | -72.912
-11 | -1.037 | 0.01411 | -0.019 | -73.504
-10.5 | -1.001 | 0.01378 | -0.019 | -72.648
-10 | -0.962 | 0.01344 | -0.02 | -71.6
-9.5 | -0.921 | 0.01319 | -0.02 | -69.834
-9 | -0.877 | 0.01272 | -0.021 | -68.973
-8.5 | -0.831 | 0.01246 | -0.021 | -66.726
-8 | -0.783 | 0.01223 | -0.022 | -64.018
-7.5 | -0.733 | 0.01198 | -0.022 | -61.17
-7 | -0.681 | 0.01177 | -0.023 | -57.822
-6.5 | -0.627 | 0.01154 | -0.023 | -54.323
-6 | -0.571 | 0.01135 | -0.024 | -50.339
-5.5 | -0.515 | 0.01124 | -0.024 | -45.809
-5 | -0.458 | 0.01105 | -0.025 | -41.439
-4.5 | -0.4 | 0.01089 | -0.025 | -36.744
-4 | -0.342 | 0.01072 | -0.026 | -31.846
-3.5 | -0.282 | 0.01057 | -0.026 | -26.713
-3 | -0.223 | 0.01047 | -0.027 | -21.298
-2.5 | -0.163 | 0.01037 | -0.027 | -15.741
-2 | -0.103 | 0.0104 | -0.028 | -9.916
-1.5 | -0.043 | 0.01031 | -0.028 | -4.157
-1 | 0.018 | 0.01023 | -0.029 | 1.715
-0.5 | 0.078 | 0.01021 | -0.029 | 7.635
0 | 0.139 | 0.01126 | -0.03 | 12.316
0.5 | 0.199 | 0.01129 | -0.03 | 17.636
1 | 0.259 | 0.01054 | -0.031 | 24.622
1.5 | 0.32 | 0.01062 | -0.031 | 30.081
2 | 0.38 | 0.01075 | -0.032 | 35.315
2.5 | 0.439 | 0.01087 | -0.032 | 40.444
3 | 0.499 | 0.01099 | -0.033 | 45.383
3.5 | 0.558 | 0.0111 | -0.033 | 50.27
4 | 0.616 | 0.01121 | -0.034 | 54.949
4.5 | 0.674 | 0.01134 | -0.034 | 59.448
5 | 0.731 | 0.01154 | -0.035 | 63.368
5.5 | 0.787 | 0.01176 | -0.035 | 66.976
6 | 0.843 | 0.01199 | -0.036 | 70.262
6.5 | 0.897 | 0.01226 | -0.036 | 73.134
7 | 0.949 | 0.01253 | -0.037 | 75.715
7.5 | 0.999 | 0.01271 | -0.037 | 78.605
8 | 1.048 | 0.01295 | -0.038 | 80.869
8.5 | 1.094 | 0.01324 | -0.038 | 82.622
9 | 1.138 | 0.01378 | -0.039 | 82.585
9.5 | 1.179 | 0.01412 | -0.039 | 83.533
10 | 1.218 | 0.01449 | -0.039 | 84.063
10.5 | 1.254 | 0.01494 | -0.04 | 83.975
11 | 1.288 | 0.01538 | -0.04 | 83.735
11.5 | 1.318 | 0.01591 | -0.041 | 82.841
12 | 1.345 | 0.01647 | -0.041 | 81.665
12.5 | 1.367 | 0.01698 | -0.042 | 80.529
13 | 1.369 | 0.01793 | -0.042 | 76.356
13.5 | 1.374 | 0.01905 | -0.042 | 72.147
14 | 1.377 | 0.02009 | -0.042 | 68.564
14.5 | 1.375 | 0.02159 | -0.042 | 63.662
15 | 1.369 | 0.02334 | -0.042 | 58.654
15.5 | 1.358 | 0.02561 | -0.042 | 53.021
16 | 1.33 | 0.0317 | -0.042 | 41.936
16.5 | 1.303 | 0.03805 | -0.041 | 34.25
17 | 1.285 | 0.04185 | -0.041 | 30.704
17.5 | 1.229 | 0.06106 | -0.039 | 20.13
18 | 1.182 | 0.08106 | -0.037 | 14.586
18.5 | 1.131 | 0.10924 | -0.033 | 10.357
19 | 1.11 | 0.11815 | -0.033 | 9.394

## 122. Re 14M Mach 0.00 (2)
BIGFOIL.COM POLAR EXPORT
amsoil2
AMSOIL2 RUTAN WING |  |  |  | Cl Max: | 2.0695 | at alpha= | 20 | deg
XFOIL ncrit=9 |  |  |  | L/D Max: | 140.407 | at alpha= | 11 | deg
Re: | 14000000 |  |  | Cd Min: | 0.0266 | at alpha= | 20 | deg
Mach: | 0 |  |  | Cl=0 at alpha= | -1.1118 | deg
|  |  |  | @ Cl=0.1, Cd= | 0.0062025
|  |  |  | @ Cl=0.4, Cd= | 0.0060574
|  |  |  | @ Cl=0.6, Cd= | 0.006025
alpha (deg) | Cl | Cd | Cm | Cl/Cd
-20 | -1.9545 | 0.02197 | -0.0411 | -88.9622
-19.5 | -1.9312 | 0.02043 | -0.0384 | -94.5277
-19 | -1.9081 | 0.01918 | -0.0348 | -99.4838
-18.5 | -1.8776 | 0.01819 | -0.0317 | -103.2216
-18 | -1.8391 | 0.01726 | -0.0299 | -106.5527
-17.5 | -1.7988 | 0.01629 | -0.0283 | -110.4236
-17 | -1.756 | 0.01538 | -0.027 | -114.1743
-16.5 | -1.7112 | 0.01454 | -0.0259 | -117.6891
-16 | -1.6643 | 0.01379 | -0.0251 | -120.6889
-15.5 | -1.6156 | 0.01313 | -0.0245 | -123.0465
-15 | -1.5676 | 0.01263 | -0.0235 | -124.1172
-14.5 | -1.5179 | 0.01215 | -0.0228 | -124.93
-14 | -1.467 | 0.01162 | -0.0223 | -126.2478
-13 | -1.3631 | 0.01054 | -0.0217 | -129.3264
-12.5 | -1.3094 | 0.01011 | -0.0215 | -129.5153
-12 | -1.2551 | 0.00974 | -0.0215 | -128.8604
-11.5 | -1.2006 | 0.00932 | -0.0215 | -128.8197
-11 | -1.1458 | 0.00889 | -0.0215 | -128.8864
-10.5 | -1.0902 | 0.00855 | -0.0216 | -127.5088
-10 | -1.034 | 0.00825 | -0.0218 | -125.3333
-9.5 | -0.9779 | 0.0079 | -0.022 | -123.7848
-9 | -0.9212 | 0.0076 | -0.0222 | -121.2105
-8.5 | -0.864 | 0.00736 | -0.0225 | -117.3913
-8 | -0.8067 | 0.00708 | -0.0229 | -113.9407
-7.5 | -0.7491 | 0.00683 | -0.0232 | -109.6779
-7 | -0.6911 | 0.00663 | -0.0236 | -104.2383
-6.5 | -0.6331 | 0.0064 | -0.024 | -98.9219
-6 | -0.5747 | 0.0062 | -0.0245 | -92.6935
-5.5 | -0.5162 | 0.00603 | -0.0249 | -85.6053
-5 | -0.4575 | 0.00584 | -0.0254 | -78.339
-4.5 | -0.3987 | 0.00569 | -0.0259 | -70.0703
-4 | -0.3397 | 0.00553 | -0.0265 | -61.4286
-3.5 | -0.2806 | 0.00537 | -0.027 | -52.2533
-3 | -0.2215 | 0.00528 | -0.0276 | -41.9508
-2.5 | -0.1625 | 0.00523 | -0.0281 | -31.0707
-2 | -0.1037 | 0.00533 | -0.0287 | -19.4559
-1.5 | -0.0455 | 0.00569 | -0.0294 | -7.9965
-1 | 0.0131 | 0.00588 | -0.03 | 2.2279
-0.5 | 0.0715 | 0.0061 | -0.0306 | 11.7213
0 | 0.1299 | 0.00631 | -0.0311 | 20.5864
0.5 | 0.1885 | 0.00635 | -0.0317 | 29.685
1 | 0.2472 | 0.00633 | -0.0323 | 39.0521
1.5 | 0.3059 | 0.00625 | -0.0329 | 48.944
2 | 0.3645 | 0.00613 | -0.0336 | 59.4617
2.5 | 0.4232 | 0.00601 | -0.0342 | 70.416
3 | 0.4818 | 0.00589 | -0.0349 | 81.7997
3.5 | 0.5402 | 0.00591 | -0.0354 | 91.4044
4 | 0.5984 | 0.00602 | -0.0358 | 99.402
4.5 | 0.6565 | 0.0062 | -0.0362 | 105.8871
5 | 0.7142 | 0.00641 | -0.0365 | 111.4197
5.5 | 0.7718 | 0.00661 | -0.0368 | 116.7625
6 | 0.8292 | 0.00682 | -0.0371 | 121.5836
6.5 | 0.8862 | 0.00706 | -0.0374 | 125.5241
7 | 0.9431 | 0.00729 | -0.0376 | 129.369
7.5 | 0.9995 | 0.00755 | -0.0377 | 132.3841
8 | 1.0555 | 0.00783 | -0.0378 | 134.802
8.5 | 1.1113 | 0.0081 | -0.0379 | 137.1975
9 | 1.1662 | 0.00844 | -0.0378 | 138.1754
9.5 | 1.2211 | 0.00875 | -0.0378 | 139.5543
10 | 1.2751 | 0.00911 | -0.0376 | 139.9671
10.5 | 1.3285 | 0.00949 | -0.0374 | 139.9895
11 | 1.3816 | 0.00984 | -0.0371 | 140.4065
11.5 | 1.4332 | 0.01026 | -0.0365 | 139.6881
12.5 | 1.5326 | 0.01109 | -0.0347 | 138.1966
13 | 1.583 | 0.01158 | -0.0341 | 136.7012
13.5 | 1.6319 | 0.01216 | -0.0332 | 134.2023
14 | 1.6791 | 0.0128 | -0.0321 | 131.1797
14.5 | 1.7256 | 0.01343 | -0.031 | 128.4885
15 | 1.7713 | 0.01403 | -0.0297 | 126.2509
15.5 | 1.8152 | 0.01467 | -0.0282 | 123.7355
16 | 1.8558 | 0.01539 | -0.0261 | 120.5848
16.5 | 1.8895 | 0.0162 | -0.023 | 116.6358
17 | 1.9174 | 0.0172 | -0.0191 | 111.4767
17.5 | 1.9454 | 0.01838 | -0.0157 | 105.8433
18 | 1.9725 | 0.01973 | -0.0126 | 99.9747
18.5 | 1.9984 | 0.02124 | -0.0097 | 94.0866
19 | 2.0245 | 0.02279 | -0.0071 | 88.8328
19.5 | 2.048 | 0.02458 | -0.0046 | 83.3198
20 | 2.0695 | 0.0266 | -0.0023 | 77.8008

## 123. Re 14M Mach 0.10 (1)
BIGFOIL.COM POLAR EXPORT
amsoil2
AMSOIL2 RUTAN WING |  |  |  | Cl Max: | 1.361 | at alpha= | 13.5 | deg
JavaFoil+Calcfoil stall+Eppler ext transition |  |  |  | L/D Max: | 92.797 | at alpha= | 12.5 | deg
Re: | 14000000 |  |  | Cd Min: | 0.01023 | at alpha= | -1 | deg
Mach: | 0.1 |  |  | Cl=0 at alpha= | -1.1475 | deg
|  |  |  | @ Cl=0.1, Cd= | 0.010605
|  |  |  | @ Cl=0.4, Cd= | 0.010789
|  |  |  | @ Cl=0.6, Cd= | 0.011207
alpha (deg) | Cl | Cd | Cm | Cl/Cd
-18.5 | -0.915 | 0.12583 | -0.008 | -7.268
-18 | -0.931 | 0.11784 | -0.008 | -7.902
-17.5 | -0.944 | 0.11254 | -0.008 | -8.392
-17 | -0.96 | 0.10313 | -0.009 | -9.305
-16.5 | -0.971 | 0.09608 | -0.009 | -10.111
-16 | -0.986 | 0.08554 | -0.01 | -11.523
-15.5 | -0.998 | 0.07636 | -0.011 | -13.064
-15 | -1.01 | 0.06662 | -0.012 | -15.154
-14.5 | -1.092 | 0.03013 | -0.014 | -36.231
-14 | -1.106 | 0.02408 | -0.015 | -45.935
-13.5 | -1.11 | 0.02075 | -0.016 | -53.52
-13 | -1.11 | 0.01826 | -0.016 | -60.791
-12.5 | -1.104 | 0.01651 | -0.017 | -66.881
-12 | -1.096 | 0.01557 | -0.018 | -70.384
-11.5 | -1.067 | 0.01484 | -0.018 | -71.942
-11 | -1.036 | 0.01431 | -0.019 | -72.394
-10.5 | -1.001 | 0.01388 | -0.019 | -72.138
-10 | -0.963 | 0.01353 | -0.02 | -71.203
-9.5 | -0.923 | 0.01324 | -0.02 | -69.695
-9 | -0.879 | 0.01275 | -0.021 | -68.955
-8.5 | -0.834 | 0.01254 | -0.021 | -66.458
-8 | -0.786 | 0.01229 | -0.022 | -63.925
-7.5 | -0.735 | 0.01203 | -0.022 | -61.116
-7 | -0.684 | 0.01179 | -0.023 | -57.974
-6.5 | -0.629 | 0.01156 | -0.023 | -54.459
-6 | -0.574 | 0.01133 | -0.024 | -50.677
-5.5 | -0.517 | 0.01124 | -0.024 | -46.038
-5 | -0.46 | 0.01106 | -0.025 | -41.607
-4.5 | -0.402 | 0.01092 | -0.025 | -36.802
-4 | -0.343 | 0.01074 | -0.026 | -31.949
-3.5 | -0.284 | 0.0106 | -0.026 | -26.772
-3 | -0.224 | 0.0105 | -0.027 | -21.348
-2.5 | -0.164 | 0.01038 | -0.027 | -15.793
-2 | -0.104 | 0.0104 | -0.028 | -9.968
-1.5 | -0.043 | 0.0103 | -0.028 | -4.18
-1 | 0.018 | 0.01023 | -0.029 | 1.724
-0.5 | 0.078 | 0.01023 | -0.029 | 7.663
0 | 0.139 | 0.01127 | -0.03 | 12.36
0.5 | 0.2 | 0.0113 | -0.03 | 17.713
1 | 0.261 | 0.01054 | -0.031 | 24.74
1.5 | 0.321 | 0.01062 | -0.031 | 30.238
2 | 0.382 | 0.01075 | -0.032 | 35.488
2.5 | 0.442 | 0.01088 | -0.032 | 40.603
3 | 0.501 | 0.011 | -0.033 | 45.59
3.5 | 0.561 | 0.01112 | -0.033 | 50.402
4 | 0.619 | 0.01125 | -0.034 | 55.045
4.5 | 0.677 | 0.01135 | -0.034 | 59.644
5 | 0.734 | 0.01157 | -0.035 | 63.49
5.5 | 0.791 | 0.0118 | -0.035 | 67.016
6 | 0.846 | 0.01201 | -0.036 | 70.497
6.5 | 0.901 | 0.01231 | -0.036 | 73.157
7 | 0.953 | 0.01259 | -0.037 | 75.692
7.5 | 1.003 | 0.01274 | -0.037 | 78.748
8 | 1.051 | 0.01302 | -0.038 | 80.735
8.5 | 1.097 | 0.01331 | -0.038 | 82.423
9 | 1.141 | 0.01386 | -0.039 | 82.296
9.5 | 1.182 | 0.0142 | -0.039 | 83.193
10 | 1.22 | 0.01458 | -0.04 | 83.681
10.5 | 1.255 | 0.01506 | -0.04 | 83.332
11 | 1.287 | 0.01549 | -0.041 | 83.072
11.5 | 1.316 | 0.01607 | -0.041 | 81.872
12 | 1.341 | 0.01667 | -0.041 | 80.461
12.5 | 1.35 | 0.01454 | -0.042 | 92.797
13 | 1.359 | 0.01823 | -0.042 | 74.53
13.5 | 1.361 | 0.01948 | -0.042 | 69.873
14 | 1.358 | 0.02105 | -0.042 | 64.536
14.5 | 1.354 | 0.0224 | -0.042 | 60.479
15 | 1.343 | 0.02452 | -0.042 | 54.787
15.5 | 1.328 | 0.02723 | -0.042 | 48.77
16 | 1.29 | 0.03565 | -0.041 | 36.182
16.5 | 1.25 | 0.04618 | -0.04 | 27.064
17 | 1.207 | 0.0598 | -0.039 | 20.192
17.5 | 1.154 | 0.08253 | -0.036 | 13.978
18 | 1.12 | 0.09695 | -0.035 | 11.549
18.5 | 1.082 | 0.11619 | -0.033 | 9.317

## 124. Re 14M Mach 0.10 (2)
BIGFOIL.COM POLAR EXPORT
amsoil2
AMSOIL2 RUTAN WING |  |  |  | Cl Max: | 2.0758 | at alpha= | 20 | deg
XFOIL ncrit=9 |  |  |  | L/D Max: | 139.669 | at alpha= | 11 | deg
Re: | 14000000 |  |  | Cd Min: | 0.02854 | at alpha= | 20 | deg
Mach: | 0.1 |  |  | Cl=0 at alpha= | -1.1112 | deg
|  |  |  | @ Cl=0.1, Cd= | 0.0062059
|  |  |  | @ Cl=0.4, Cd= | 0.0060679
|  |  |  | @ Cl=0.6, Cd= | 0.0060259
alpha (deg) | Cl | Cd | Cm | Cl/Cd
-20 | -1.9594 | 0.02388 | -0.0473 | -82.0519
-19.5 | -1.9381 | 0.02191 | -0.0446 | -88.4573
-19 | -1.9147 | 0.02031 | -0.0415 | -94.2738
-18.5 | -1.8913 | 0.01906 | -0.0373 | -99.2288
-18 | -1.8562 | 0.01804 | -0.0346 | -102.8936
-17.5 | -1.8152 | 0.0171 | -0.0327 | -106.152
-17 | -1.7726 | 0.01612 | -0.031 | -109.9628
-16.5 | -1.728 | 0.01518 | -0.0295 | -113.834
-16 | -1.6814 | 0.01431 | -0.0283 | -117.4983
-15.5 | -1.6327 | 0.01353 | -0.0273 | -120.6726
-15 | -1.5843 | 0.01295 | -0.026 | -122.3398
-14.5 | -1.534 | 0.01242 | -0.0251 | -123.5105
-14 | -1.4818 | 0.01192 | -0.0244 | -124.3121
-13.5 | -1.4295 | 0.01133 | -0.0239 | -126.1695
-13 | -1.3764 | 0.01076 | -0.0234 | -127.9182
-12.5 | -1.3222 | 0.01027 | -0.0231 | -128.7439
-12 | -1.2671 | 0.00987 | -0.0229 | -128.3789
-11.5 | -1.2116 | 0.00947 | -0.0227 | -127.9409
-11 | -1.1561 | 0.00902 | -0.0226 | -128.1707
-10.5 | -1.0999 | 0.00864 | -0.0226 | -127.3032
-10 | -1.043 | 0.00832 | -0.0227 | -125.3606
-9.5 | -0.986 | 0.00799 | -0.0228 | -123.4043
-9 | -0.9288 | 0.00766 | -0.0229 | -121.2533
-8.5 | -0.8709 | 0.00741 | -0.0232 | -117.5304
-8 | -0.813 | 0.00713 | -0.0234 | -114.0252
-7.5 | -0.7549 | 0.00687 | -0.0237 | -109.8836
-7 | -0.6963 | 0.00665 | -0.024 | -104.7068
-6.5 | -0.6377 | 0.00644 | -0.0244 | -99.0217
-6 | -0.5789 | 0.00622 | -0.0248 | -93.0707
-5.5 | -0.5198 | 0.00605 | -0.0252 | -85.9174
-5 | -0.4607 | 0.00585 | -0.0257 | -78.7521
-4.5 | -0.4014 | 0.00571 | -0.0262 | -70.2977
-4 | -0.342 | 0.00554 | -0.0267 | -61.7329
-3.5 | -0.2825 | 0.00538 | -0.0272 | -52.5093
-3 | -0.223 | 0.00529 | -0.0278 | -42.155
-2.5 | -0.1635 | 0.00524 | -0.0283 | -31.2023
-2 | -0.1043 | 0.00532 | -0.0289 | -19.6053
-1.5 | -0.0458 | 0.00568 | -0.0295 | -8.0634
-1 | 0.0131 | 0.00588 | -0.0301 | 2.2279
-0.5 | 0.0718 | 0.00611 | -0.0307 | 11.7512
0 | 0.1306 | 0.00631 | -0.0313 | 20.6973
0.5 | 0.1896 | 0.00636 | -0.0318 | 29.8113
1 | 0.2487 | 0.00634 | -0.0324 | 39.2271
1.5 | 0.3077 | 0.00626 | -0.033 | 49.1534
2 | 0.3667 | 0.00613 | -0.0337 | 59.8206
2.5 | 0.4257 | 0.00602 | -0.0344 | 70.7143
3 | 0.4847 | 0.0059 | -0.035 | 82.1525
3.5 | 0.5435 | 0.00592 | -0.0355 | 91.8074
4 | 0.6022 | 0.00603 | -0.0359 | 99.8673
4.5 | 0.6606 | 0.00622 | -0.0362 | 106.2058
5 | 0.7188 | 0.00643 | -0.0366 | 111.7885
5.5 | 0.7769 | 0.00664 | -0.0368 | 117.003
6 | 0.8347 | 0.00685 | -0.0371 | 121.854
6.5 | 0.8922 | 0.00709 | -0.0373 | 125.8392
7 | 0.9496 | 0.00732 | -0.0374 | 129.7268
7.5 | 1.0064 | 0.0076 | -0.0375 | 132.4211
8 | 1.063 | 0.00787 | -0.0376 | 135.0699
8.5 | 1.1193 | 0.00817 | -0.0375 | 137.0012
9 | 1.1748 | 0.00852 | -0.0374 | 137.8873
9.5 | 1.2303 | 0.00882 | -0.0373 | 139.4898
10 | 1.2847 | 0.00922 | -0.037 | 139.3384
10.5 | 1.3389 | 0.00959 | -0.0366 | 139.6142
11 | 1.3925 | 0.00997 | -0.0361 | 139.669
11.5 | 1.4444 | 0.01043 | -0.0354 | 138.4851
12 | 1.4934 | 0.01078 | -0.034 | 138.5343
12.5 | 1.5454 | 0.01126 | -0.0333 | 137.2469
13 | 1.596 | 0.01181 | -0.0324 | 135.1397
13.5 | 1.645 | 0.01244 | -0.0313 | 132.2347
14 | 1.6928 | 0.01311 | -0.03 | 129.1228
14.5 | 1.7403 | 0.01371 | -0.0287 | 126.9365
15 | 1.7861 | 0.01436 | -0.0271 | 124.3802
15.5 | 1.8294 | 0.01508 | -0.0251 | 121.313
16 | 1.8677 | 0.01589 | -0.0224 | 117.5393
16.5 | 1.8965 | 0.01686 | -0.0181 | 112.4852
17 | 1.9255 | 0.01802 | -0.0144 | 106.8535
17.5 | 1.9538 | 0.01936 | -0.011 | 100.9194
18 | 1.9814 | 0.02081 | -0.0079 | 95.2138
18.5 | 2.0086 | 0.02237 | -0.0051 | 89.7899
19 | 2.034 | 0.02415 | -0.0024 | 84.2236
19.5 | 2.056 | 0.02621 | 0.0003 | 78.4433
20 | 2.0758 | 0.02854 | 0.0028 | 72.733

## 125. Re 14M Mach 0.25 (1)
BIGFOIL.COM POLAR EXPORT
amsoil2
AMSOIL2 RUTAN WING |  |  |  | Cl Max: | 1.29 | at alpha= | 11.5 | deg
JavaFoil+Calcfoil stall+Eppler ext transition |  |  |  | L/D Max: | 81.116 | at alpha= | 8.5 | deg
Re: | 14000000 |  |  | Cd Min: | 0.01024 | at alpha= | -0.5 | deg
Mach: | 0.25 |  |  | Cl=0 at alpha= | -1.1452 | deg
|  |  |  | @ Cl=0.1, Cd= | 0.010574
|  |  |  | @ Cl=0.4, Cd= | 0.010837
|  |  |  | @ Cl=0.6, Cd= | 0.011268
alpha (deg) | Cl | Cd | Cm | Cl/Cd
-17 | -0.696 | 0.12598 | -0.008 | -5.522
-16.5 | -0.736 | 0.11608 | -0.009 | -6.344
-16 | -0.773 | 0.10734 | -0.009 | -7.203
-15.5 | -0.804 | 0.10256 | -0.009 | -7.838
-15 | -0.832 | 0.09471 | -0.01 | -8.788
-14.5 | -0.856 | 0.08768 | -0.01 | -9.762
-14 | -0.876 | 0.07976 | -0.011 | -10.988
-13.5 | -0.903 | 0.06549 | -0.013 | -13.795
-13 | -0.937 | 0.04883 | -0.014 | -19.185
-12.5 | -0.997 | 0.02674 | -0.016 | -37.275
-12 | -1.026 | 0.01845 | -0.018 | -55.633
-11.5 | -1.026 | 0.01631 | -0.018 | -62.924
-11 | -1.019 | 0.01528 | -0.019 | -66.729
-10.5 | -0.993 | 0.01449 | -0.02 | -68.53
-10 | -0.962 | 0.01409 | -0.02 | -68.248
-9.5 | -0.926 | 0.01367 | -0.021 | -67.74
-9 | -0.887 | 0.01316 | -0.021 | -67.396
-8.5 | -0.844 | 0.01281 | -0.022 | -65.906
-8 | -0.798 | 0.01251 | -0.022 | -63.818
-7.5 | -0.749 | 0.01223 | -0.023 | -61.227
-7 | -0.698 | 0.012 | -0.023 | -58.139
-6.5 | -0.643 | 0.01173 | -0.024 | -54.857
-6 | -0.587 | 0.01147 | -0.024 | -51.206
-5.5 | -0.53 | 0.01137 | -0.025 | -46.616
-5 | -0.472 | 0.01117 | -0.025 | -42.209
-4.5 | -0.412 | 0.011 | -0.026 | -37.459
-4 | -0.352 | 0.01081 | -0.027 | -32.574
-3.5 | -0.291 | 0.01065 | -0.027 | -27.368
-3 | -0.23 | 0.01053 | -0.028 | -21.859
-2.5 | -0.168 | 0.01043 | -0.028 | -16.155
-2 | -0.106 | 0.01043 | -0.029 | -10.204
-1.5 | -0.044 | 0.01033 | -0.029 | -4.283
-1 | 0.018 | 0.01026 | -0.03 | 1.765
-0.5 | 0.081 | 0.01024 | -0.03 | 7.867
0 | 0.143 | 0.01133 | -0.031 | 12.636
0.5 | 0.206 | 0.01135 | -0.031 | 18.12
1 | 0.268 | 0.01059 | -0.032 | 25.29
1.5 | 0.33 | 0.01068 | -0.032 | 30.889
2 | 0.392 | 0.01082 | -0.033 | 36.223
2.5 | 0.454 | 0.01095 | -0.033 | 41.428
3 | 0.515 | 0.01108 | -0.034 | 46.452
3.5 | 0.576 | 0.01122 | -0.034 | 51.312
4 | 0.636 | 0.01134 | -0.035 | 56.059
4.5 | 0.695 | 0.01147 | -0.035 | 60.559
5 | 0.753 | 0.01172 | -0.036 | 64.284
5.5 | 0.81 | 0.01195 | -0.036 | 67.81
6 | 0.867 | 0.0122 | -0.037 | 71.021
6.5 | 0.921 | 0.01256 | -0.037 | 73.33
7 | 0.973 | 0.01278 | -0.038 | 76.129
7.5 | 1.022 | 0.01305 | -0.038 | 78.313
8 | 1.069 | 0.01336 | -0.039 | 80.008
8.5 | 1.112 | 0.01371 | -0.039 | 81.116
9 | 1.152 | 0.01431 | -0.04 | 80.542
9.5 | 1.189 | 0.01472 | -0.04 | 80.759
10 | 1.221 | 0.01526 | -0.041 | 80.021
10.5 | 1.249 | 0.01578 | -0.041 | 79.163
11 | 1.272 | 0.01643 | -0.042 | 77.422
11.5 | 1.29 | 0.01713 | -0.042 | 75.318
12 | 1.284 | 0.0184 | -0.042 | 69.781
12.5 | 1.281 | 0.01955 | -0.042 | 65.525
13 | 1.266 | 0.02147 | -0.042 | 58.957
13.5 | 1.237 | 0.0248 | -0.042 | 49.899
14 | 1.191 | 0.03172 | -0.041 | 37.559
14.5 | 1.148 | 0.0385 | -0.04 | 29.828
15 | 1.041 | 0.07367 | -0.035 | 14.13
15.5 | 0.99 | 0.08904 | -0.033 | 11.121
16 | 0.943 | 0.10248 | -0.031 | 9.204
16.5 | 0.901 | 0.10929 | -0.031 | 8.243

## 126. Re 14M Mach 0.25 (2)
BIGFOIL.COM POLAR EXPORT
amsoil2
AMSOIL2 RUTAN WING |  |  |  | Cl Max: | 2.0476 | at alpha= | 19.5 | deg
XFOIL ncrit=9 |  |  |  | L/D Max: | 137.438 | at alpha= | 9 | deg
Re: | 14000000 |  |  | Cd Min: | 0.05253 | at alpha= | -20 | deg
Mach: | 0.25 |  |  | Cl=0 at alpha= | -1.1096 | deg
|  |  |  | @ Cl=0.1, Cd= | 0.0062374
|  |  |  | @ Cl=0.4, Cd= | 0.0061113
|  |  |  | @ Cl=0.6, Cd= | 0.0060776
alpha (deg) | Cl | Cd | Cm | Cl/Cd
-20 | -1.8329 | 0.05253 | -0.0661 | -34.8924
-19.5 | -1.8686 | 0.04251 | -0.0703 | -43.9567
-19 | -1.8837 | 0.03552 | -0.0711 | -53.0321
-18.5 | -1.8856 | 0.0303 | -0.0699 | -62.231
-18 | -1.877 | 0.02638 | -0.0672 | -71.1524
-17.5 | -1.8607 | 0.02338 | -0.0636 | -79.5851
-17 | -1.84 | 0.02109 | -0.0589 | -87.2451
-16.5 | -1.814 | 0.01941 | -0.0533 | -93.457
-16 | -1.7713 | 0.01798 | -0.0495 | -98.515
-15.5 | -1.7229 | 0.01674 | -0.0464 | -102.9211
-15 | -1.6726 | 0.01562 | -0.0434 | -107.0807
-14.5 | -1.623 | 0.01455 | -0.0403 | -111.5464
-14 | -1.5686 | 0.01362 | -0.038 | -115.1689
-13.5 | -1.5118 | 0.01282 | -0.036 | -117.9251
-13 | -1.4535 | 0.01213 | -0.0344 | -119.8269
-12.5 | -1.3941 | 0.01151 | -0.0329 | -121.1208
-12 | -1.3353 | 0.01084 | -0.0316 | -123.1827
-11.5 | -1.2758 | 0.01023 | -0.0305 | -124.7116
-11 | -1.2153 | 0.00973 | -0.0295 | -124.9024
-10.5 | -1.1544 | 0.0093 | -0.0287 | -124.129
-10 | -1.0939 | 0.00879 | -0.028 | -124.4482
-9.5 | -1.0329 | 0.00841 | -0.0275 | -122.8181
-9 | -0.9715 | 0.00805 | -0.0271 | -120.6832
-8.5 | -0.9104 | 0.00769 | -0.0268 | -118.3875
-8 | -0.8488 | 0.00738 | -0.0266 | -115.0136
-7.5 | -0.7872 | 0.00711 | -0.0265 | -110.7173
-7 | -0.7256 | 0.00681 | -0.0265 | -106.5492
-6.5 | -0.6639 | 0.0066 | -0.0266 | -100.5909
-6 | -0.6022 | 0.00635 | -0.0267 | -94.8346
-5.5 | -0.5404 | 0.00615 | -0.027 | -87.8699
-5 | -0.4785 | 0.00595 | -0.0273 | -80.4202
-4.5 | -0.4167 | 0.00578 | -0.0276 | -72.0934
-4 | -0.3548 | 0.0056 | -0.028 | -63.3571
-3.5 | -0.2929 | 0.00545 | -0.0284 | -53.7431
-3 | -0.2312 | 0.00533 | -0.0289 | -43.3771
-2.5 | -0.1695 | 0.00525 | -0.0294 | -32.2857
-2 | -0.108 | 0.00528 | -0.0299 | -20.4545
-1.5 | -0.0474 | 0.00563 | -0.0305 | -8.4192
-1 | 0.0133 | 0.00589 | -0.0311 | 2.2581
-0.5 | 0.0739 | 0.00616 | -0.0316 | 11.9968
0 | 0.1346 | 0.00634 | -0.0322 | 21.2303
0.5 | 0.1956 | 0.00641 | -0.0327 | 30.5148
1 | 0.2566 | 0.00639 | -0.0333 | 40.1565
1.5 | 0.3177 | 0.00631 | -0.0339 | 50.3487
2 | 0.3787 | 0.00616 | -0.0345 | 61.4773
2.5 | 0.4399 | 0.00602 | -0.0351 | 73.0731
3 | 0.501 | 0.00594 | -0.0357 | 84.3434
3.5 | 0.5619 | 0.00599 | -0.036 | 93.8063
4 | 0.6228 | 0.00613 | -0.0363 | 101.5987
4.5 | 0.6836 | 0.00634 | -0.0365 | 107.8233
5 | 0.7443 | 0.00654 | -0.0367 | 113.8073
5.5 | 0.8049 | 0.00677 | -0.0368 | 118.8922
6 | 0.8653 | 0.00702 | -0.0368 | 123.2621
6.5 | 0.9256 | 0.00727 | -0.0367 | 127.3177
7 | 0.9857 | 0.00755 | -0.0365 | 130.5563
7.5 | 1.0455 | 0.00786 | -0.0362 | 133.0153
8 | 1.1051 | 0.00817 | -0.0358 | 135.2632
8.5 | 1.1642 | 0.00855 | -0.0353 | 136.1637
9 | 1.2232 | 0.0089 | -0.0346 | 137.4382
9.5 | 1.2813 | 0.00935 | -0.0338 | 137.0374
10 | 1.3397 | 0.00976 | -0.0328 | 137.2643
10.5 | 1.3966 | 0.01027 | -0.0316 | 135.9883
11 | 1.4534 | 0.01076 | -0.0303 | 135.0743
11.5 | 1.5094 | 0.01125 | -0.0287 | 134.1689
12 | 1.561 | 0.01177 | -0.0262 | 132.6253
12.5 | 1.6148 | 0.01251 | -0.0241 | 129.0807
13 | 1.6684 | 0.0132 | -0.0219 | 126.3939
13.5 | 1.7205 | 0.01393 | -0.0195 | 123.5104
14 | 1.7701 | 0.01477 | -0.0166 | 119.8443
14.5 | 1.8145 | 0.01572 | -0.0129 | 115.4262
15 | 1.8481 | 0.01685 | -0.0075 | 109.6795
15.5 | 1.8805 | 0.01825 | -0.0026 | 103.0411
16 | 1.9137 | 0.01979 | 0.0018 | 96.7004
16.5 | 1.9459 | 0.02151 | 0.006 | 90.4649
17 | 1.9745 | 0.02356 | 0.0101 | 83.8073
17.5 | 1.9998 | 0.02596 | 0.014 | 77.0339
18 | 2.0206 | 0.02883 | 0.0177 | 70.0867
18.5 | 2.0358 | 0.03224 | 0.0211 | 63.1452
19 | 2.0448 | 0.03633 | 0.024 | 56.2841
19.5 | 2.0476 | 0.04125 | 0.0262 | 49.6388
20 | 2.0437 | 0.04716 | 0.0274 | 43.3355

## 127. Re 14M Mach 0.50 (1)
BIGFOIL.COM POLAR EXPORT
amsoil2
AMSOIL2 RUTAN WING |  |  |  | Cl Max: | 1.167 | at alpha= | 20 | deg
JavaFoil+Calcfoil stall+Eppler ext transition |  |  |  | L/D Max: | 71.512 | at alpha= | 6.5 | deg
Re: | 14000000 |  |  | Cd Min: | 0.01036 | at alpha= | -0.5 | deg
Mach: | 0.5 |  |  | Cl=0 at alpha= | -1.1449 | deg
|  |  |  | @ Cl=0.1, Cd= | 0.010537
|  |  |  | @ Cl=0.4, Cd= | 0.011047
|  |  |  | @ Cl=0.6, Cd= | 0.011595
alpha (deg) | Cl | Cd | Cm | Cl/Cd
-20 | -1.044 | 0.18729 | -0.007 | -5.572
-19.5 | -1.017 | 0.1882 | -0.008 | -5.403
-19 | -0.99 | 0.17626 | -0.008 | -5.618
-18.5 | -0.963 | 0.1718 | -0.008 | -5.608
-18 | -0.937 | 0.16162 | -0.008 | -5.798
-17.5 | -0.911 | 0.14064 | -0.009 | -6.479
-17 | -0.885 | 0.13327 | -0.009 | -6.638
-16.5 | -0.857 | 0.12637 | -0.01 | -6.784
-16 | -0.832 | 0.1153 | -0.01 | -7.213
-15.5 | -0.803 | 0.1113 | -0.01 | -7.218
-15 | -0.775 | 0.10734 | -0.01 | -7.223
-14.5 | -0.746 | 0.10625 | -0.011 | -7.025
-14 | -0.718 | 0.10298 | -0.011 | -6.969
-13.5 | -0.689 | 0.10023 | -0.011 | -6.874
-13 | -0.661 | 0.09546 | -0.011 | -6.929
-12.5 | -0.634 | 0.09163 | -0.011 | -6.918
-12 | -0.606 | 0.08662 | -0.011 | -7
-11.5 | -0.579 | 0.08635 | -0.012 | -6.708
-11 | -0.552 | 0.07992 | -0.012 | -6.905
-10.5 | -0.524 | 0.07636 | -0.012 | -6.86
-10 | -0.496 | 0.07328 | -0.013 | -6.762
-9.5 | -0.467 | 0.06965 | -0.013 | -6.71
-9 | -0.438 | 0.0683 | -0.012 | -6.411
-8.5 | -0.413 | 0.06116 | -0.014 | -6.747
-8 | -0.728 | 0.01545 | -0.025 | -47.092
-7.5 | -0.751 | 0.01391 | -0.026 | -54.001
-7 | -0.728 | 0.01332 | -0.026 | -54.664
-6.5 | -0.686 | 0.01277 | -0.027 | -53.754
-6 | -0.635 | 0.01236 | -0.027 | -51.382
-5.5 | -0.579 | 0.0121 | -0.028 | -47.851
-5 | -0.519 | 0.01178 | -0.028 | -44.033
-4.5 | -0.456 | 0.01149 | -0.029 | -39.646
-4 | -0.39 | 0.01125 | -0.03 | -34.709
-3.5 | -0.324 | 0.01101 | -0.03 | -29.416
-3 | -0.256 | 0.01083 | -0.031 | -23.672
-2.5 | -0.188 | 0.01069 | -0.031 | -17.581
-2 | -0.119 | 0.01052 | -0.032 | -11.293
-1.5 | -0.049 | 0.01053 | -0.033 | -4.691
-1 | 0.02 | 0.01044 | -0.033 | 1.938
-0.5 | 0.09 | 0.01036 | -0.034 | 8.685
0 | 0.16 | 0.0116 | -0.034 | 13.8
0.5 | 0.23 | 0.01168 | -0.035 | 19.663
1 | 0.299 | 0.01083 | -0.036 | 27.623
1.5 | 0.369 | 0.01096 | -0.036 | 33.63
2 | 0.437 | 0.01115 | -0.037 | 39.22
2.5 | 0.506 | 0.01133 | -0.037 | 44.659
3 | 0.574 | 0.01152 | -0.038 | 49.799
3.5 | 0.64 | 0.01171 | -0.038 | 54.678
4 | 0.705 | 0.01187 | -0.039 | 59.408
4.5 | 0.769 | 0.01213 | -0.04 | 63.363
5 | 0.83 | 0.01255 | -0.04 | 66.113
5.5 | 0.888 | 0.0129 | -0.041 | 68.788
6 | 0.941 | 0.01333 | -0.041 | 70.63
6.5 | 0.989 | 0.01383 | -0.042 | 71.512
7 | 1.023 | 0.01441 | -0.042 | 71.021
7.5 | 1.04 | 0.01511 | -0.043 | 68.808
8 | 1.023 | 0.01612 | -0.043 | 63.477
8.5 | 0.748 | 0.04711 | -0.032 | 15.885
9 | 0.565 | 0.06633 | -0.024 | 8.525
9.5 | 0.595 | 0.06956 | -0.025 | 8.551
10 | 0.623 | 0.07408 | -0.026 | 8.406
10.5 | 0.651 | 0.07727 | -0.026 | 8.422
11 | 0.679 | 0.08082 | -0.027 | 8.407
11.5 | 0.705 | 0.08814 | -0.027 | 8.002
12 | 0.732 | 0.08757 | -0.027 | 8.36
12.5 | 0.759 | 0.09057 | -0.027 | 8.385
13 | 0.787 | 0.09514 | -0.028 | 8.277
13.5 | 0.817 | 0.09745 | -0.029 | 8.38
14 | 0.846 | 0.09953 | -0.03 | 8.497
14.5 | 0.874 | 0.10383 | -0.031 | 8.418
15 | 0.904 | 0.10711 | -0.032 | 8.438
15.5 | 0.932 | 0.11103 | -0.033 | 8.397
16 | 0.956 | 0.1239 | -0.032 | 7.719
16.5 | 0.984 | 0.12864 | -0.033 | 7.65
17 | 1.01 | 0.13699 | -0.033 | 7.374
17.5 | 1.033 | 0.16341 | -0.032 | 6.321
18 | 1.059 | 0.16878 | -0.033 | 6.276
18.5 | 1.086 | 0.18233 | -0.033 | 5.955
19 | 1.112 | 0.18281 | -0.033 | 6.084
19.5 | 1.139 | 0.19044 | -0.034 | 5.981
20 | 1.167 | 0.19173 | -0.035 | 6.087

## 128. Re 14M Mach 0.50 (2)
BIGFOIL.COM POLAR EXPORT
amsoil2
AMSOIL2 RUTAN WING |  |  |  | Cl Max: | 1.4021 | at alpha= | 9 | deg
XFOIL ncrit=9 |  |  |  | L/D Max: | 133.164 | at alpha= | 7.5 | deg
Re: | 14000000 |  |  | Cd Min: | 0.26161 | at alpha= | -20 | deg
Mach: | 0.5 |  |  | Cl=0 at alpha= | -1.1054 | deg
|  |  |  | @ Cl=0.1, Cd= | 0.0063869
|  |  |  | @ Cl=0.4, Cd= | 0.0063741
|  |  |  | @ Cl=0.6, Cd= | 0.0062448
alpha (deg) | Cl | Cd | Cm | Cl/Cd
-20 | -0.9059 | 0.26161 | 0.0785 | -3.4628
-19.5 | -0.8904 | 0.2507 | 0.0717 | -3.5517
-19 | -0.871 | 0.24187 | 0.0659 | -3.6011
-18.5 | -0.8518 | 0.23314 | 0.0603 | -3.6536
-18 | -0.8392 | 0.2222 | 0.0535 | -3.7768
-17.5 | -0.8306 | 0.21063 | 0.0463 | -3.9434
-17 | -0.8178 | 0.20096 | 0.0403 | -4.0695
-16.5 | -0.8129 | 0.18936 | 0.033 | -4.2929
-16 | -0.8145 | 0.17688 | 0.025 | -4.6048
-15.5 | -0.8126 | 0.16603 | 0.0183 | -4.8943
-15 | -0.8169 | 0.15442 | 0.011 | -5.2901
-13 | -0.8766 | 0.10791 | -0.0173 | -8.1234
-12.5 | -0.8951 | 0.09675 | -0.0243 | -9.2517
-12 | -0.9144 | 0.08563 | -0.0315 | -10.6785
-11.5 | -0.9327 | 0.07436 | -0.0392 | -12.543
-11 | -0.9439 | 0.06102 | -0.0505 | -15.4687
-10.5 | -0.9621 | 0.04908 | -0.0606 | -19.6027
-10 | -0.9909 | 0.03934 | -0.066 | -25.1881
-9.5 | -1.0288 | 0.03155 | -0.0646 | -32.6086
-9 | -1.0603 | 0.02321 | -0.0597 | -45.6829
-8.5 | -1.0674 | 0.01465 | -0.0543 | -72.8601
-8 | -1.0255 | 0.00968 | -0.0485 | -105.9401
-7.5 | -0.9492 | 0.00842 | -0.0445 | -112.7316
-7 | -0.8699 | 0.00783 | -0.0417 | -111.0983
-6.5 | -0.7914 | 0.0074 | -0.0395 | -106.9459
-6 | -0.7144 | 0.00701 | -0.0378 | -101.9116
-5.5 | -0.6381 | 0.00669 | -0.0365 | -95.3812
-5 | -0.5629 | 0.00639 | -0.0355 | -88.0908
-4.5 | -0.4883 | 0.00613 | -0.0349 | -79.6574
-4 | -0.4146 | 0.0059 | -0.0344 | -70.2712
-3.5 | -0.3413 | 0.00571 | -0.0343 | -59.7723
-3 | -0.2688 | 0.00553 | -0.0342 | -48.6076
-2.5 | -0.1967 | 0.00541 | -0.0344 | -36.3586
-2 | -0.1252 | 0.00531 | -0.0346 | -23.5782
-1.5 | -0.0543 | 0.00538 | -0.035 | -10.0929
-1 | 0.0145 | 0.00585 | -0.0354 | 2.4786
-0.5 | 0.0828 | 0.00634 | -0.0357 | 13.0599
0 | 0.1524 | 0.00653 | -0.0361 | 23.3384
0.5 | 0.2222 | 0.0066 | -0.0365 | 33.6667
1 | 0.2921 | 0.00662 | -0.0368 | 44.1239
2 | 0.4325 | 0.0063 | -0.0377 | 68.6508
2.5 | 0.5031 | 0.00613 | -0.0381 | 82.0718
3 | 0.574 | 0.00619 | -0.0381 | 92.7302
3.5 | 0.6452 | 0.00634 | -0.0378 | 101.7666
4 | 0.7166 | 0.00658 | -0.0374 | 108.9058
4.5 | 0.7884 | 0.00686 | -0.0366 | 114.9271
5 | 0.8608 | 0.00715 | -0.0356 | 120.3916
5.5 | 0.9335 | 0.00748 | -0.0343 | 124.7995
6 | 1.0066 | 0.00784 | -0.0326 | 128.3929
6.5 | 1.0804 | 0.00824 | -0.0306 | 131.1165
7 | 1.1543 | 0.00872 | -0.0279 | 132.3739
7.5 | 1.2291 | 0.00923 | -0.0248 | 133.1636
8 | 1.3031 | 0.00992 | -0.0207 | 131.3609
8.5 | 1.372 | 0.0111 | -0.0151 | 123.6036
9 | 1.4021 | 0.01505 | -0.0054 | 93.1628
9.5 | 1.3868 | 0.02085 | 0.0062 | 66.5132
10 | 1.3504 | 0.02738 | 0.0159 | 49.3207
10.5 | 1.3023 | 0.0355 | 0.0213 | 36.6845
11 | 1.2524 | 0.04505 | 0.0226 | 27.8002
12.5 | 1.1778 | 0.0781 | 0.0067 | 15.0807
13 | 1.1591 | 0.09196 | -0.0015 | 12.6044
13.5 | 1.1382 | 0.10456 | -0.0088 | 10.8856
14 | 1.1173 | 0.11679 | -0.016 | 9.5667

## 129. Re 16M Mach 0.00 (1)
BIGFOIL.COM POLAR EXPORT
amsoil2
AMSOIL2 RUTAN WING |  |  |  | Cl Max: | 1.378 | at alpha= | 14 | deg
JavaFoil+Calcfoil stall+Eppler ext transition |  |  |  | L/D Max: | 94.131 | at alpha= | 13 | deg
Re: | 16000000 |  |  | Cd Min: | 0.01023 | at alpha= | -1.5 | deg
Mach: | 0 |  |  | Cl=0 at alpha= | -1.1475 | deg
|  |  |  | @ Cl=0.1, Cd= | 0.010583
|  |  |  | @ Cl=0.4, Cd= | 0.010737
|  |  |  | @ Cl=0.6, Cd= | 0.011119
alpha (deg) | Cl | Cd | Cm | Cl/Cd
-19 | -0.941 | 0.1287 | -0.007 | -7.315
-18.5 | -0.957 | 0.11978 | -0.008 | -7.989
-18 | -0.973 | 0.11019 | -0.008 | -8.826
-17.5 | -0.982 | 0.10585 | -0.009 | -9.275
-17 | -0.995 | 0.09672 | -0.009 | -10.283
-16.5 | -1.005 | 0.08894 | -0.01 | -11.299
-16 | -1.024 | 0.07445 | -0.011 | -13.752
-15.5 | -1.052 | 0.05671 | -0.012 | -18.544
-15 | -1.079 | 0.04202 | -0.013 | -25.668
-14.5 | -1.106 | 0.02995 | -0.014 | -36.921
-14 | -1.133 | 0.02098 | -0.015 | -53.996
-13.5 | -1.131 | 0.01873 | -0.016 | -60.404
-13 | -1.126 | 0.01704 | -0.016 | -66.055
-12.5 | -1.115 | 0.01412 | -0.017 | -78.972
-12 | -1.099 | 0.01504 | -0.018 | -73.097
-11.5 | -1.07 | 0.01447 | -0.018 | -73.939
-11 | -1.037 | 0.01398 | -0.019 | -74.177
-10.5 | -1.001 | 0.01361 | -0.019 | -73.537
-10 | -0.962 | 0.01332 | -0.02 | -72.252
-9.5 | -0.921 | 0.01301 | -0.02 | -70.812
-9 | -0.878 | 0.0126 | -0.021 | -69.649
-8.5 | -0.831 | 0.01233 | -0.021 | -67.408
-8 | -0.783 | 0.01208 | -0.022 | -64.81
-7.5 | -0.733 | 0.01184 | -0.022 | -61.918
-7 | -0.681 | 0.01165 | -0.023 | -58.463
-6.5 | -0.627 | 0.01152 | -0.023 | -54.405
-6 | -0.571 | 0.0113 | -0.024 | -50.58
-5.5 | -0.515 | 0.01113 | -0.024 | -46.268
-5 | -0.458 | 0.01095 | -0.025 | -41.812
-4.5 | -0.4 | 0.01083 | -0.025 | -36.933
-4 | -0.342 | 0.01063 | -0.026 | -32.132
-3.5 | -0.282 | 0.0105 | -0.026 | -26.898
-3 | -0.223 | 0.01038 | -0.027 | -21.481
-2.5 | -0.163 | 0.01042 | -0.027 | -15.655
-2 | -0.103 | 0.01034 | -0.028 | -9.974
-1.5 | -0.043 | 0.01023 | -0.028 | -4.188
-1 | 0.018 | 0.01023 | -0.029 | 1.714
-0.5 | 0.078 | 0.01024 | -0.029 | 7.614
0 | 0.139 | 0.01119 | -0.03 | 12.395
0.5 | 0.199 | 0.0112 | -0.03 | 17.768
1 | 0.259 | 0.01117 | -0.031 | 23.214
1.5 | 0.32 | 0.01061 | -0.031 | 30.136
2 | 0.38 | 0.01072 | -0.032 | 35.43
2.5 | 0.439 | 0.01077 | -0.032 | 40.801
3 | 0.499 | 0.01091 | -0.033 | 45.725
3.5 | 0.558 | 0.01101 | -0.033 | 50.648
4 | 0.616 | 0.01116 | -0.034 | 55.203
4.5 | 0.674 | 0.01133 | -0.034 | 59.506
5 | 0.731 | 0.01142 | -0.035 | 64.008
5.5 | 0.787 | 0.01163 | -0.035 | 67.7
6 | 0.843 | 0.01187 | -0.036 | 71.007
6.5 | 0.897 | 0.01214 | -0.036 | 73.898
7 | 0.949 | 0.0124 | -0.037 | 76.547
7.5 | 0.999 | 0.01264 | -0.037 | 79.069
8 | 1.048 | 0.01285 | -0.038 | 81.525
8.5 | 1.094 | 0.0131 | -0.038 | 83.513
9 | 1.138 | 0.0136 | -0.039 | 83.666
9.5 | 1.179 | 0.01392 | -0.039 | 84.696
10 | 1.218 | 0.0143 | -0.039 | 85.214
10.5 | 1.254 | 0.01472 | -0.04 | 85.211
11 | 1.288 | 0.01513 | -0.04 | 85.12
11.5 | 1.318 | 0.01563 | -0.041 | 84.311
12 | 1.345 | 0.01619 | -0.041 | 83.056
12.5 | 1.367 | 0.01666 | -0.042 | 82.055
13 | 1.371 | 0.01457 | -0.042 | 94.131
13.5 | 1.376 | 0.01862 | -0.042 | 73.935
14 | 1.378 | 0.01993 | -0.042 | 69.128
14.5 | 1.378 | 0.02098 | -0.042 | 65.683
15 | 1.372 | 0.02255 | -0.042 | 60.849
15.5 | 1.362 | 0.02465 | -0.042 | 55.245
16 | 1.336 | 0.02993 | -0.042 | 44.63
16.5 | 1.312 | 0.03517 | -0.042 | 37.308
17 | 1.295 | 0.03833 | -0.042 | 33.784
17.5 | 1.248 | 0.05256 | -0.04 | 23.749
18 | 1.203 | 0.06949 | -0.038 | 17.308
18.5 | 1.136 | 0.1054 | -0.034 | 10.778
19 | 1.118 | 0.11127 | -0.034 | 10.045

## 130. Re 16M Mach 0.00 (2)
BIGFOIL.COM POLAR EXPORT
amsoil2
AMSOIL2 RUTAN WING |  |  |  | Cl Max: | 2.0851 | at alpha= | 20 | deg
XFOIL ncrit=9 |  |  |  | L/D Max: | 143.42 | at alpha= | 11 | deg
Re: | 16000000 |  |  | Cd Min: | 0.02545 | at alpha= | 20 | deg
Mach: | 0 |  |  | Cl=0 at alpha= | -1.1088 | deg
|  |  |  | @ Cl=0.1, Cd= | 0.006154
|  |  |  | @ Cl=0.4, Cd= | 0.0060802
|  |  |  | @ Cl=0.6, Cd= | 0.0059326
alpha (deg) | Cl | Cd | Cm | Cl/Cd
-20 | -1.9694 | 0.02102 | -0.0399 | -93.6917
-19.5 | -1.9461 | 0.0196 | -0.0368 | -99.2908
-19 | -1.9224 | 0.01849 | -0.0329 | -103.9697
-18.5 | -1.8869 | 0.01756 | -0.0307 | -107.4544
-18 | -1.8466 | 0.01671 | -0.0291 | -110.5087
-17.5 | -1.804 | 0.0159 | -0.0277 | -113.4591
-17 | -1.7603 | 0.01504 | -0.0265 | -117.0412
-16.5 | -1.7149 | 0.01423 | -0.0255 | -120.513
-16 | -1.668 | 0.01346 | -0.0246 | -123.9227
-15.5 | -1.6198 | 0.01283 | -0.0239 | -126.251
-15 | -1.5721 | 0.01232 | -0.0228 | -127.6055
-14.5 | -1.5214 | 0.01183 | -0.0223 | -128.6052
-14 | -1.4696 | 0.01138 | -0.022 | -129.1388
-13.5 | -1.4177 | 0.01084 | -0.0216 | -130.7841
-13 | -1.3651 | 0.01032 | -0.0214 | -132.2771
-12.5 | -1.3115 | 0.00988 | -0.0213 | -132.7429
-12 | -1.257 | 0.0095 | -0.0213 | -132.3158
-11.5 | -1.2021 | 0.00914 | -0.0213 | -131.5208
-11 | -1.1471 | 0.00872 | -0.0213 | -131.5482
-10.5 | -1.0915 | 0.00836 | -0.0215 | -130.5622
-10 | -1.0353 | 0.00807 | -0.0217 | -128.29
-9.5 | -0.9788 | 0.00776 | -0.0219 | -126.134
-9 | -0.9222 | 0.00745 | -0.0221 | -123.7852
-8.5 | -0.8649 | 0.00719 | -0.0224 | -120.2921
-8 | -0.8074 | 0.00695 | -0.0228 | -116.1727
-7.5 | -0.7498 | 0.00669 | -0.0231 | -112.0777
-7 | -0.6918 | 0.00649 | -0.0235 | -106.5948
-6.5 | -0.6336 | 0.00629 | -0.024 | -100.7313
-6 | -0.5753 | 0.00608 | -0.0244 | -94.6217
-5.5 | -0.5166 | 0.00592 | -0.0249 | -87.2635
-5 | -0.4579 | 0.00573 | -0.0254 | -79.9127
-4.5 | -0.399 | 0.00559 | -0.0259 | -71.3775
-4 | -0.34 | 0.00542 | -0.0264 | -62.7306
-3.5 | -0.2809 | 0.00528 | -0.027 | -53.2008
-3 | -0.2219 | 0.00522 | -0.0276 | -42.5096
-2.5 | -0.1628 | 0.00519 | -0.0281 | -31.368
-2 | -0.1043 | 0.00543 | -0.0288 | -19.2081
-1.5 | -0.046 | 0.00575 | -0.0294 | -8
-1 | 0.0128 | 0.00591 | -0.03 | 2.1658
-0.5 | 0.0713 | 0.00611 | -0.0306 | 11.6694
0.5 | 0.1887 | 0.00629 | -0.0317 | 30
1 | 0.2474 | 0.00628 | -0.0323 | 39.3949
1.5 | 0.3062 | 0.00624 | -0.0329 | 49.0705
2 | 0.3649 | 0.00614 | -0.0335 | 59.43
2.5 | 0.4236 | 0.00604 | -0.0342 | 70.1325
3.5 | 0.5408 | 0.00587 | -0.0354 | 92.1295
4 | 0.5991 | 0.00593 | -0.0359 | 101.0287
4.5 | 0.6572 | 0.0061 | -0.0363 | 107.7377
5 | 0.7151 | 0.00629 | -0.0366 | 113.6884
5.5 | 0.7727 | 0.0065 | -0.037 | 118.8769
6 | 0.8302 | 0.00669 | -0.0373 | 124.0957
6.5 | 0.8873 | 0.00693 | -0.0375 | 128.0375
7 | 0.9443 | 0.00715 | -0.0378 | 132.0699
7.5 | 1.0006 | 0.00741 | -0.0379 | 135.0337
8 | 1.0569 | 0.00767 | -0.0381 | 137.7966
8.5 | 1.1127 | 0.00796 | -0.0381 | 139.7864
9 | 1.1679 | 0.00827 | -0.0381 | 141.2213
9.5 | 1.2229 | 0.00857 | -0.0381 | 142.6954
10 | 1.2769 | 0.00896 | -0.0379 | 142.5112
10.5 | 1.3308 | 0.00929 | -0.0377 | 143.2508
11 | 1.384 | 0.00965 | -0.0375 | 143.4197
11.5 | 1.436 | 0.01009 | -0.037 | 142.3191
12 | 1.4871 | 0.01047 | -0.0363 | 142.0344
12.5 | 1.536 | 0.01081 | -0.0352 | 142.0907
13 | 1.5864 | 0.01132 | -0.0346 | 140.1413
13.5 | 1.6352 | 0.01191 | -0.0337 | 137.2964
14 | 1.6832 | 0.01252 | -0.0328 | 134.4409
14.5 | 1.7308 | 0.01306 | -0.0318 | 132.5268
15 | 1.7771 | 0.01364 | -0.0306 | 130.2859
15.5 | 1.8214 | 0.01429 | -0.0291 | 127.4598
16 | 1.8628 | 0.01502 | -0.0272 | 124.0213
16.5 | 1.8988 | 0.01584 | -0.0244 | 119.8737
17 | 1.9264 | 0.01678 | -0.0203 | 114.8033
17.5 | 1.9548 | 0.01788 | -0.0169 | 109.3289
18 | 1.9832 | 0.0191 | -0.0138 | 103.8325
18.5 | 2.0114 | 0.0204 | -0.0111 | 98.598
19 | 2.0378 | 0.02188 | -0.0084 | 93.1353
19.5 | 2.0629 | 0.02355 | -0.0059 | 87.5966
20 | 2.0851 | 0.02545 | -0.0034 | 81.9293

## 131. Re 16M Mach 0.10 (1)
BIGFOIL.COM POLAR EXPORT
amsoil2
AMSOIL2 RUTAN WING |  |  |  | Cl Max: | 1.363 | at alpha= | 13.5 | deg
JavaFoil+Calcfoil stall+Eppler ext transition |  |  |  | L/D Max: | 84.89 | at alpha= | 10 | deg
Re: | 16000000 |  |  | Cd Min: | 0.01024 | at alpha= | -1 | deg
Mach: | 0.1 |  |  | Cl=0 at alpha= | -1.1475 | deg
|  |  |  | @ Cl=0.1, Cd= | 0.010595
|  |  |  | @ Cl=0.4, Cd= | 0.010741
|  |  |  | @ Cl=0.6, Cd= | 0.011131
alpha (deg) | Cl | Cd | Cm | Cl/Cd
-18.5 | -0.915 | 0.1252 | -0.008 | -7.304
-18 | -0.932 | 0.11698 | -0.008 | -7.964
-17.5 | -0.946 | 0.11068 | -0.008 | -8.547
-17 | -0.962 | 0.10102 | -0.009 | -9.52
-16.5 | -0.974 | 0.09382 | -0.009 | -10.379
-16 | -0.99 | 0.08238 | -0.01 | -12.017
-15.5 | -1.005 | 0.07149 | -0.011 | -14.061
-15 | -1.026 | 0.05804 | -0.012 | -17.669
-14.5 | -1.069 | 0.03687 | -0.014 | -29.009
-14 | -1.113 | 0.02259 | -0.015 | -49.242
-13.5 | -1.115 | 0.01978 | -0.016 | -56.368
-13 | -1.11 | 0.01817 | -0.016 | -61.088
-12.5 | -1.108 | 0.01608 | -0.017 | -68.896
-12 | -1.096 | 0.01525 | -0.018 | -71.818
-11.5 | -1.067 | 0.01458 | -0.018 | -73.184
-11 | -1.036 | 0.01412 | -0.019 | -73.357
-10.5 | -1.001 | 0.01371 | -0.019 | -73.032
-10 | -0.963 | 0.0134 | -0.02 | -71.902
-9.5 | -0.923 | 0.01308 | -0.02 | -70.516
-9 | -0.879 | 0.01267 | -0.021 | -69.428
-8.5 | -0.834 | 0.01239 | -0.021 | -67.26
-8 | -0.786 | 0.01214 | -0.022 | -64.72
-7.5 | -0.735 | 0.01189 | -0.022 | -61.87
-7 | -0.684 | 0.01165 | -0.023 | -58.676
-6.5 | -0.629 | 0.01152 | -0.023 | -54.622
-6 | -0.574 | 0.01132 | -0.024 | -50.703
-5.5 | -0.517 | 0.01115 | -0.024 | -46.397
-5 | -0.46 | 0.01096 | -0.025 | -41.984
-4.5 | -0.402 | 0.01082 | -0.025 | -37.132
-4 | -0.343 | 0.01064 | -0.026 | -32.238
-3.5 | -0.284 | 0.01051 | -0.026 | -26.991
-3 | -0.224 | 0.01039 | -0.027 | -21.561
-2.5 | -0.164 | 0.01043 | -0.027 | -15.727
-2 | -0.104 | 0.01033 | -0.028 | -10.028
-1.5 | -0.043 | 0.01025 | -0.028 | -4.2
-1 | 0.018 | 0.01024 | -0.029 | 1.721
-0.5 | 0.078 | 0.01026 | -0.029 | 7.642
0 | 0.139 | 0.01119 | -0.03 | 12.452
0.5 | 0.2 | 0.01122 | -0.03 | 17.837
1 | 0.261 | 0.0112 | -0.031 | 23.283
1.5 | 0.321 | 0.01062 | -0.031 | 30.234
2 | 0.382 | 0.01072 | -0.032 | 35.6
2.5 | 0.442 | 0.01079 | -0.032 | 40.925
3 | 0.501 | 0.01091 | -0.033 | 45.957
3.5 | 0.561 | 0.01105 | -0.033 | 50.738
4 | 0.619 | 0.01117 | -0.034 | 55.413
4.5 | 0.677 | 0.01132 | -0.034 | 59.801
5 | 0.734 | 0.01147 | -0.035 | 64.06
5.5 | 0.791 | 0.01168 | -0.035 | 67.72
6 | 0.846 | 0.01189 | -0.036 | 71.174
6.5 | 0.901 | 0.01216 | -0.036 | 74.052
7 | 0.953 | 0.01245 | -0.037 | 76.526
7.5 | 1.003 | 0.01269 | -0.037 | 79.017
8 | 1.051 | 0.01288 | -0.038 | 81.594
8.5 | 1.097 | 0.01317 | -0.038 | 83.313
9 | 1.141 | 0.01368 | -0.039 | 83.386
9.5 | 1.182 | 0.01401 | -0.039 | 84.363
10 | 1.22 | 0.01437 | -0.04 | 84.89
10.5 | 1.255 | 0.01484 | -0.04 | 84.576
11 | 1.287 | 0.01525 | -0.041 | 84.367
11.5 | 1.316 | 0.01579 | -0.041 | 83.355
12 | 1.341 | 0.01638 | -0.041 | 81.897
12.5 | 1.361 | 0.01689 | -0.042 | 80.6
13 | 1.361 | 0.01785 | -0.042 | 76.237
13.5 | 1.363 | 0.01902 | -0.042 | 71.676
14 | 1.361 | 0.02051 | -0.042 | 66.374
14.5 | 1.357 | 0.02171 | -0.042 | 62.533
15 | 1.347 | 0.0236 | -0.042 | 57.073
15.5 | 1.327 | 0.02723 | -0.042 | 48.733
16 | 1.297 | 0.03321 | -0.042 | 39.071
16.5 | 1.263 | 0.04138 | -0.041 | 30.519
17 | 1.227 | 0.0512 | -0.04 | 23.965
17.5 | 1.172 | 0.07188 | -0.038 | 16.305
18 | 1.129 | 0.09042 | -0.036 | 12.486
18.5 | 1.089 | 0.11017 | -0.034 | 9.887

## 132. Re 16M Mach 0.10 (2)
BIGFOIL.COM POLAR EXPORT
amsoil2
AMSOIL2 RUTAN WING |  |  |  | Cl Max: | 2.0919 | at alpha= | 20 | deg
XFOIL ncrit=9 |  |  |  | L/D Max: | 142.843 | at alpha= | 10.5 | deg
Re: | 16000000 |  |  | Cd Min: | 0.02735 | at alpha= | 20 | deg
Mach: | 0.1 |  |  | Cl=0 at alpha= | -1.1083 | deg
|  |  |  | @ Cl=0.1, Cd= | 0.0061773
|  |  |  | @ Cl=0.4, Cd= | 0.0060943
|  |  |  | @ Cl=0.6, Cd= | 0.0059467
alpha (deg) | Cl | Cd | Cm | Cl/Cd
-20 | -1.9742 | 0.02287 | -0.0464 | -86.3227
-19.5 | -1.953 | 0.021 | -0.0435 | -93
-19 | -1.9299 | 0.01951 | -0.0399 | -98.9185
-18.5 | -1.9035 | 0.01839 | -0.0359 | -103.5073
-18 | -1.8652 | 0.01741 | -0.0336 | -107.1338
-17.5 | -1.8229 | 0.01652 | -0.0319 | -110.345
-17 | -1.778 | 0.0157 | -0.0304 | -113.2484
-16.5 | -1.7323 | 0.01484 | -0.029 | -116.7318
-16 | -1.685 | 0.014 | -0.0279 | -120.3571
-15.5 | -1.6362 | 0.01324 | -0.0269 | -123.5801
-15 | -1.5889 | 0.01264 | -0.0254 | -125.7041
-14.5 | -1.5377 | 0.0121 | -0.0246 | -127.0826
-14 | -1.4851 | 0.0116 | -0.024 | -128.0259
-13.5 | -1.4318 | 0.0111 | -0.0236 | -128.991
-13 | -1.3784 | 0.01055 | -0.0231 | -130.654
-12.5 | -1.3243 | 0.01005 | -0.0228 | -131.7711
-12 | -1.2691 | 0.00962 | -0.0226 | -131.9231
-11.5 | -1.2133 | 0.00926 | -0.0225 | -131.0259
-11 | -1.1574 | 0.00886 | -0.0225 | -130.6321
-10.5 | -1.1012 | 0.00846 | -0.0224 | -130.1655
-10 | -1.0443 | 0.00813 | -0.0225 | -128.4502
-9.5 | -0.987 | 0.00784 | -0.0227 | -125.8929
-9 | -0.9298 | 0.00751 | -0.0228 | -123.8083
-8.5 | -0.8719 | 0.00724 | -0.023 | -120.4282
-8 | -0.8138 | 0.007 | -0.0233 | -116.2571
-7.5 | -0.7556 | 0.00673 | -0.0236 | -112.2734
-7 | -0.6971 | 0.00652 | -0.024 | -106.9172
-6.5 | -0.6383 | 0.00631 | -0.0243 | -101.1569
-6 | -0.5794 | 0.0061 | -0.0247 | -94.9836
-5.5 | -0.5203 | 0.00593 | -0.0252 | -87.7403
-5 | -0.4611 | 0.00575 | -0.0257 | -80.1913
-4.5 | -0.4018 | 0.0056 | -0.0262 | -71.75
-4 | -0.3423 | 0.00543 | -0.0267 | -63.0387
-3.5 | -0.2828 | 0.00529 | -0.0272 | -53.4594
-3 | -0.2233 | 0.00523 | -0.0278 | -42.696
-2.5 | -0.1639 | 0.00519 | -0.0283 | -31.58
-1.5 | -0.0463 | 0.00576 | -0.0296 | -8.0382
-1 | 0.0128 | 0.00591 | -0.0302 | 2.1658
-0.5 | 0.0717 | 0.00611 | -0.0307 | 11.7349
0 | 0.1306 | 0.00625 | -0.0313 | 20.896
0.5 | 0.1898 | 0.00629 | -0.0319 | 30.1749
1 | 0.2489 | 0.00629 | -0.0324 | 39.5707
1.5 | 0.308 | 0.00625 | -0.033 | 49.28
2 | 0.3671 | 0.00615 | -0.0337 | 59.6911
2.5 | 0.4262 | 0.00605 | -0.0343 | 70.4463
3 | 0.4853 | 0.00589 | -0.035 | 82.3939
3.5 | 0.5441 | 0.00588 | -0.0355 | 92.534
4 | 0.6028 | 0.00595 | -0.036 | 101.3109
4.5 | 0.6613 | 0.00612 | -0.0364 | 108.0556
5 | 0.7197 | 0.00631 | -0.0367 | 114.0571
5.5 | 0.7777 | 0.00653 | -0.037 | 119.0965
6 | 0.8357 | 0.00672 | -0.0372 | 124.3601
6.5 | 0.8933 | 0.00697 | -0.0374 | 128.1636
7 | 0.9508 | 0.00718 | -0.0376 | 132.4234
7.5 | 1.0076 | 0.00746 | -0.0377 | 135.067
8 | 1.0645 | 0.00772 | -0.0378 | 137.8886
8.5 | 1.1207 | 0.00802 | -0.0378 | 139.7382
9 | 1.1766 | 0.00833 | -0.0377 | 141.2485
9.5 | 1.2321 | 0.00866 | -0.0375 | 142.2748
10 | 1.2867 | 0.00905 | -0.0373 | 142.1768
10.5 | 1.3413 | 0.00939 | -0.037 | 142.8435
11 | 1.3949 | 0.0098 | -0.0365 | 142.3367
11.5 | 1.4475 | 0.01025 | -0.0359 | 141.2195
12 | 1.4995 | 0.01061 | -0.0352 | 141.3289
12.5 | 1.5488 | 0.01099 | -0.0338 | 140.9281
13 | 1.5994 | 0.01157 | -0.033 | 138.2368
13.5 | 1.6488 | 0.01218 | -0.0319 | 135.3695
14 | 1.6978 | 0.01275 | -0.0308 | 133.1608
14.5 | 1.7459 | 0.01333 | -0.0295 | 130.9752
15 | 1.7921 | 0.01398 | -0.028 | 128.1903
15.5 | 1.8359 | 0.01471 | -0.0261 | 124.8063
16 | 1.875 | 0.01554 | -0.0235 | 120.6564
16.5 | 1.9059 | 0.01646 | -0.0195 | 115.7898
17 | 1.9348 | 0.01754 | -0.0156 | 110.3079
17.5 | 1.9648 | 0.01871 | -0.0123 | 105.0134
18 | 1.9944 | 0.02 | -0.0092 | 99.72
18.5 | 2.0225 | 0.02147 | -0.0064 | 94.2012
19 | 2.0481 | 0.02317 | -0.0035 | 88.3945
19.5 | 2.0716 | 0.02509 | -0.0008 | 82.5668
20 | 2.0919 | 0.02735 | 0.0018 | 76.4863

## 133. Re 16M Mach 0.25 (1)
BIGFOIL.COM POLAR EXPORT
amsoil2
AMSOIL2 RUTAN WING |  |  |  | Cl Max: | 1.29 | at alpha= | 11.5 | deg
JavaFoil+Calcfoil stall+Eppler ext transition |  |  |  | L/D Max: | 82.207 | at alpha= | 8.5 | deg
Re: | 16000000 |  |  | Cd Min: | 0.01026 | at alpha= | -1 | deg
Mach: | 0.25 |  |  | Cl=0 at alpha= | -1.1452 | deg
|  |  |  | @ Cl=0.1, Cd= | 0.011157
|  |  |  | @ Cl=0.4, Cd= | 0.010809
|  |  |  | @ Cl=0.6, Cd= | 0.011186
alpha (deg) | Cl | Cd | Cm | Cl/Cd
-17 | -0.696 | 0.12569 | -0.008 | -5.535
-16.5 | -0.737 | 0.11478 | -0.009 | -6.421
-16 | -0.774 | 0.1061 | -0.009 | -7.297
-15.5 | -0.805 | 0.1013 | -0.009 | -7.946
-15 | -0.832 | 0.09432 | -0.01 | -8.826
-14.5 | -0.858 | 0.08612 | -0.011 | -9.958
-14 | -0.879 | 0.07773 | -0.011 | -11.309
-13.5 | -0.897 | 0.06897 | -0.012 | -13.011
-13 | -0.964 | 0.03789 | -0.015 | -25.443
-12.5 | -1.006 | 0.02428 | -0.017 | -41.445
-12 | -1.03 | 0.01775 | -0.018 | -58.06
-11.5 | -1.027 | 0.01614 | -0.018 | -63.627
-11 | -1.019 | 0.01499 | -0.019 | -68.002
-10.5 | -0.993 | 0.01439 | -0.02 | -68.989
-10 | -0.962 | 0.01389 | -0.02 | -69.248
-9.5 | -0.926 | 0.0135 | -0.021 | -68.597
-9 | -0.887 | 0.013 | -0.021 | -68.252
-8.5 | -0.844 | 0.01265 | -0.022 | -66.745
-8 | -0.798 | 0.01239 | -0.022 | -64.413
-7.5 | -0.749 | 0.01215 | -0.023 | -61.677
-7 | -0.698 | 0.01185 | -0.023 | -58.88
-6.5 | -0.643 | 0.01171 | -0.024 | -54.956
-6 | -0.587 | 0.01144 | -0.024 | -51.322
-5.5 | -0.53 | 0.01129 | -0.025 | -46.934
-5 | -0.472 | 0.01108 | -0.025 | -42.552
-4.5 | -0.412 | 0.01094 | -0.026 | -37.695
-4 | -0.352 | 0.01073 | -0.027 | -32.819
-3.5 | -0.291 | 0.01057 | -0.027 | -27.562
-3 | -0.23 | 0.01045 | -0.028 | -22.021
-2.5 | -0.168 | 0.01046 | -0.028 | -16.11
-2 | -0.106 | 0.01039 | -0.029 | -10.248
-1.5 | -0.044 | 0.01027 | -0.029 | -4.308
-1 | 0.018 | 0.01026 | -0.03 | 1.766
-0.5 | 0.081 | 0.01112 | -0.03 | 7.242
0 | 0.143 | 0.01124 | -0.031 | 12.74
0.5 | 0.206 | 0.01132 | -0.031 | 18.169
1 | 0.268 | 0.01125 | -0.032 | 23.803
1.5 | 0.33 | 0.01067 | -0.032 | 30.92
2 | 0.392 | 0.0108 | -0.033 | 36.306
2.5 | 0.454 | 0.01087 | -0.033 | 41.753
3 | 0.515 | 0.011 | -0.034 | 46.811
3.5 | 0.576 | 0.01113 | -0.034 | 51.698
4 | 0.636 | 0.01127 | -0.035 | 56.387
4.5 | 0.695 | 0.01144 | -0.035 | 60.722
5 | 0.753 | 0.01161 | -0.036 | 64.872
5.5 | 0.81 | 0.01183 | -0.036 | 68.483
6 | 0.867 | 0.01208 | -0.037 | 71.756
6.5 | 0.921 | 0.01243 | -0.037 | 74.122
7 | 0.973 | 0.0127 | -0.038 | 76.576
7.5 | 1.022 | 0.01299 | -0.038 | 78.67
8 | 1.069 | 0.01323 | -0.039 | 80.769
8.5 | 1.112 | 0.01353 | -0.039 | 82.207
9 | 1.152 | 0.01415 | -0.04 | 81.447
9.5 | 1.189 | 0.01456 | -0.04 | 81.632
10 | 1.221 | 0.01503 | -0.041 | 81.254
10.5 | 1.249 | 0.01553 | -0.041 | 80.433
11 | 1.272 | 0.01612 | -0.042 | 78.9
11.5 | 1.29 | 0.01694 | -0.042 | 76.128
12 | 1.285 | 0.01825 | -0.042 | 70.385
12.5 | 1.283 | 0.01909 | -0.042 | 67.217
13 | 1.268 | 0.02085 | -0.042 | 60.839
13.5 | 1.242 | 0.02383 | -0.042 | 52.109
14 | 1.2 | 0.02961 | -0.041 | 40.519
14.5 | 1.13 | 0.04408 | -0.039 | 25.646
15 | 1.037 | 0.07573 | -0.034 | 13.69
15.5 | 0.987 | 0.09154 | -0.032 | 10.779
16 | 0.945 | 0.10058 | -0.031 | 9.395
16.5 | 0.899 | 0.11169 | -0.03 | 8.048

## 134. Re 16M Mach 0.25 (2)
BIGFOIL.COM POLAR EXPORT
amsoil2
AMSOIL2 RUTAN WING |  |  |  | Cl Max: | 2.0728 | at alpha= | 19.5 | deg
XFOIL ncrit=9 |  |  |  | L/D Max: | 140.397 | at alpha= | 10 | deg
Re: | 16000000 |  |  | Cd Min: | 0.04809 | at alpha= | -20 | deg
Mach: | 0.25 |  |  | Cl=0 at alpha= | -1.1057 | deg
|  |  |  | @ Cl=0.1, Cd= | 0.0062061
|  |  |  | @ Cl=0.4, Cd= | 0.0061293
|  |  |  | @ Cl=0.6, Cd= | 0.0059874
alpha (deg) | Cl | Cd | Cm | Cl/Cd
-20 | -1.8752 | 0.04809 | -0.0691 | -38.9936
-19.5 | -1.903 | 0.0394 | -0.0718 | -48.2995
-19 | -1.9132 | 0.03314 | -0.0717 | -57.7308
-18.5 | -1.911 | 0.02845 | -0.0698 | -67.1705
-18 | -1.8993 | 0.0249 | -0.0667 | -76.2771
-17.5 | -1.881 | 0.02219 | -0.0626 | -84.7679
-17 | -1.86 | 0.02016 | -0.0573 | -92.2619
-16.5 | -1.8269 | 0.01863 | -0.0522 | -98.0623
-16 | -1.7813 | 0.01729 | -0.0487 | -103.0249
-15.5 | -1.7311 | 0.01612 | -0.0457 | -107.3883
-15 | -1.681 | 0.01521 | -0.0424 | -110.5194
-14.5 | -1.6277 | 0.01423 | -0.0398 | -114.3851
-14 | -1.5727 | 0.01329 | -0.0376 | -118.3371
-13.5 | -1.5156 | 0.01247 | -0.0356 | -121.5397
-13 | -1.4569 | 0.01179 | -0.034 | -123.5708
-12.5 | -1.3973 | 0.0112 | -0.0326 | -124.7589
-12 | -1.3375 | 0.01061 | -0.0314 | -126.0603
-11.5 | -1.2778 | 0.01 | -0.0302 | -127.78
-11 | -1.2173 | 0.0095 | -0.0293 | -128.1368
-10.5 | -1.1562 | 0.00907 | -0.0286 | -127.4752
-10 | -1.0953 | 0.00863 | -0.0279 | -126.9177
-9.5 | -1.0343 | 0.00821 | -0.0274 | -125.9805
-9 | -0.9727 | 0.00789 | -0.027 | -123.2826
-8.5 | -0.9114 | 0.00753 | -0.0267 | -121.0359
-8 | -0.8498 | 0.00723 | -0.0265 | -117.538
-7.5 | -0.788 | 0.00696 | -0.0264 | -113.2184
-7 | -0.7264 | 0.00668 | -0.0264 | -108.7425
-6.5 | -0.6646 | 0.00645 | -0.0265 | -103.0388
-6 | -0.6027 | 0.00624 | -0.0267 | -96.5865
-5.5 | -0.5409 | 0.00602 | -0.0269 | -89.8505
-5 | -0.479 | 0.00585 | -0.0272 | -81.8803
-4.5 | -0.4171 | 0.00566 | -0.0276 | -73.6926
-4 | -0.3551 | 0.00551 | -0.0279 | -64.4465
-3.5 | -0.2932 | 0.00535 | -0.0284 | -54.8037
-3 | -0.2315 | 0.00527 | -0.0289 | -43.9279
-2.5 | -0.1698 | 0.0052 | -0.0294 | -32.6538
-2 | -0.1086 | 0.00536 | -0.0299 | -20.2612
-1.5 | -0.0481 | 0.00574 | -0.0305 | -8.3798
-1 | 0.0129 | 0.00592 | -0.0311 | 2.1791
-0.5 | 0.0737 | 0.00615 | -0.0317 | 11.9837
0 | 0.1347 | 0.00628 | -0.0322 | 21.449
0.5 | 0.1958 | 0.00632 | -0.0327 | 30.981
1 | 0.2569 | 0.00632 | -0.0333 | 40.6487
1.5 | 0.318 | 0.00629 | -0.0338 | 50.5564
2 | 0.3792 | 0.00617 | -0.0345 | 61.4587
2.5 | 0.4405 | 0.00605 | -0.0351 | 72.8099
3 | 0.5016 | 0.00591 | -0.0357 | 84.8731
3.5 | 0.5627 | 0.00592 | -0.0361 | 95.0507
4 | 0.6236 | 0.00603 | -0.0364 | 103.4163
4.5 | 0.6845 | 0.00622 | -0.0367 | 110.0482
5 | 0.7452 | 0.00644 | -0.0368 | 115.7143
5.5 | 0.806 | 0.00665 | -0.0369 | 121.203
6 | 0.8664 | 0.00689 | -0.0369 | 125.7475
6.5 | 0.9269 | 0.00713 | -0.0369 | 130
7 | 0.987 | 0.00741 | -0.0367 | 133.1984
7.5 | 1.0471 | 0.00769 | -0.0365 | 136.1638
8 | 1.1066 | 0.00803 | -0.0361 | 137.8082
8.5 | 1.1662 | 0.00836 | -0.0356 | 139.4976
9 | 1.2251 | 0.00874 | -0.0349 | 140.1716
9.5 | 1.2838 | 0.00915 | -0.0341 | 140.306
10 | 1.3422 | 0.00956 | -0.0332 | 140.3975
10.5 | 1.3994 | 0.01007 | -0.032 | 138.9672
11 | 1.457 | 0.01052 | -0.0308 | 138.4981
11.5 | 1.5135 | 0.01103 | -0.0293 | 137.2167
12 | 1.5674 | 0.01161 | -0.0272 | 135.0043
12.5 | 1.6196 | 0.01218 | -0.0248 | 132.9721
13 | 1.6741 | 0.01283 | -0.0227 | 130.4832
13.5 | 1.7268 | 0.01355 | -0.0203 | 127.4391
14 | 1.7769 | 0.01439 | -0.0175 | 123.4816
14.5 | 1.8225 | 0.01535 | -0.0139 | 118.7296
15 | 1.8584 | 0.01643 | -0.0088 | 113.1102
15.5 | 1.8928 | 0.01763 | -0.0039 | 107.3625
16 | 1.9277 | 0.01901 | 0.0005 | 101.4045
16.5 | 1.9606 | 0.02063 | 0.0048 | 95.0364
17 | 1.9909 | 0.02253 | 0.009 | 88.3666
17.5 | 2.0173 | 0.02482 | 0.013 | 81.2772
18 | 2.0399 | 0.02749 | 0.0169 | 74.2052
18.5 | 2.0573 | 0.03067 | 0.0204 | 67.0786
19 | 2.0685 | 0.03452 | 0.0236 | 59.9218
19.5 | 2.0728 | 0.03915 | 0.0262 | 52.9451
20 | 2.0706 | 0.04474 | 0.0278 | 46.2807

## 135. Re 16M Mach 0.50 (1)
BIGFOIL.COM POLAR EXPORT
amsoil2
AMSOIL2 RUTAN WING |  |  |  | Cl Max: | 1.167 | at alpha= | 20 | deg
JavaFoil+Calcfoil stall+Eppler ext transition |  |  |  | L/D Max: | 72.214 | at alpha= | 6.5 | deg
Re: | 16000000 |  |  | Cd Min: | 0.0104 | at alpha= | -1 | deg
Mach: | 0.5 |  |  | Cl=0 at alpha= | -1.1449 | deg
|  |  |  | @ Cl=0.1, Cd= | 0.011407
|  |  |  | @ Cl=0.4, Cd= | 0.010998
|  |  |  | @ Cl=0.6, Cd= | 0.011505
alpha (deg) | Cl | Cd | Cm | Cl/Cd
-20 | -1.044 | 0.19433 | -0.007 | -5.37
-19.5 | -1.017 | 0.19091 | -0.008 | -5.327
-19 | -0.99 | 0.18389 | -0.008 | -5.385
-18.5 | -0.964 | 0.17652 | -0.008 | -5.459
-18 | -0.937 | 0.16256 | -0.008 | -5.765
-17.5 | -0.911 | 0.14674 | -0.009 | -6.208
-17 | -0.884 | 0.14219 | -0.009 | -6.216
-16.5 | -0.857 | 0.13504 | -0.009 | -6.343
-16 | -0.831 | 0.11743 | -0.01 | -7.078
-15.5 | -0.804 | 0.11056 | -0.01 | -7.271
-15 | -0.776 | 0.10558 | -0.01 | -7.346
-14.5 | -0.747 | 0.10411 | -0.011 | -7.174
-14 | -0.718 | 0.10064 | -0.011 | -7.136
-13.5 | -0.689 | 0.09892 | -0.011 | -6.97
-13 | -0.662 | 0.09458 | -0.011 | -6.994
-12.5 | -0.634 | 0.09077 | -0.011 | -6.984
-12 | -0.606 | 0.08625 | -0.012 | -7.031
-11.5 | -0.579 | 0.08513 | -0.012 | -6.804
-11 | -0.552 | 0.07947 | -0.012 | -6.949
-10.5 | -0.524 | 0.07573 | -0.013 | -6.919
-10 | -0.496 | 0.07265 | -0.013 | -6.823
-9.5 | -0.467 | 0.0686 | -0.013 | -6.814
-9 | -0.438 | 0.06795 | -0.012 | -6.447
-8.5 | -0.413 | 0.0602 | -0.014 | -6.856
-8 | -0.731 | 0.01347 | -0.025 | -54.285
-7.5 | -0.751 | 0.01371 | -0.026 | -54.783
-7 | -0.728 | 0.01315 | -0.026 | -55.357
-6.5 | -0.686 | 0.01259 | -0.027 | -54.523
-6 | -0.635 | 0.01233 | -0.027 | -51.525
-5.5 | -0.579 | 0.01199 | -0.028 | -48.284
-5 | -0.519 | 0.01164 | -0.028 | -44.547
-4.5 | -0.456 | 0.0114 | -0.029 | -39.951
-4 | -0.39 | 0.01117 | -0.03 | -34.967
-3.5 | -0.324 | 0.01093 | -0.03 | -29.653
-3 | -0.256 | 0.01072 | -0.031 | -23.917
-2.5 | -0.188 | 0.01071 | -0.031 | -17.538
-2 | -0.119 | 0.01059 | -0.032 | -11.216
-1.5 | -0.049 | 0.01047 | -0.033 | -4.719
-1 | 0.02 | 0.0104 | -0.033 | 1.945
-0.5 | 0.09 | 0.01139 | -0.034 | 7.903
0 | 0.16 | 0.01151 | -0.034 | 13.902
0.5 | 0.23 | 0.01159 | -0.035 | 19.822
1 | 0.299 | 0.01155 | -0.036 | 25.917
1.5 | 0.369 | 0.01092 | -0.036 | 33.734
2 | 0.437 | 0.01109 | -0.037 | 39.452
2.5 | 0.506 | 0.01124 | -0.037 | 45.018
3 | 0.574 | 0.01143 | -0.038 | 50.213
3.5 | 0.64 | 0.01162 | -0.038 | 55.114
4 | 0.705 | 0.01181 | -0.039 | 59.71
4.5 | 0.769 | 0.01207 | -0.04 | 63.708
5 | 0.83 | 0.0124 | -0.04 | 66.896
5.5 | 0.888 | 0.01278 | -0.041 | 69.465
6 | 0.941 | 0.01315 | -0.041 | 71.559
6.5 | 0.989 | 0.0137 | -0.042 | 72.214
7 | 1.023 | 0.01427 | -0.042 | 71.733
7.5 | 1.04 | 0.01488 | -0.043 | 69.913
8 | 1.023 | 0.01597 | -0.043 | 64.045
8.5 | 0.83 | 0.02459 | -0.041 | 33.751
9 | 0.566 | 0.06659 | -0.024 | 8.498
9.5 | 0.595 | 0.06862 | -0.025 | 8.671
10 | 0.623 | 0.07345 | -0.026 | 8.481
10.5 | 0.651 | 0.07647 | -0.027 | 8.518
11 | 0.68 | 0.08003 | -0.028 | 8.497
11.5 | 0.705 | 0.08906 | -0.027 | 7.921
12 | 0.732 | 0.08816 | -0.027 | 8.305
12.5 | 0.76 | 0.09124 | -0.027 | 8.325
13 | 0.788 | 0.09386 | -0.028 | 8.394
13.5 | 0.817 | 0.09668 | -0.029 | 8.451
14 | 0.845 | 0.10216 | -0.03 | 8.274
14.5 | 0.874 | 0.10599 | -0.031 | 8.244
15 | 0.903 | 0.10873 | -0.032 | 8.302
15.5 | 0.93 | 0.11519 | -0.032 | 8.074
16 | 0.954 | 0.13099 | -0.032 | 7.284
16.5 | 0.982 | 0.13601 | -0.032 | 7.219
17 | 1.008 | 0.1442 | -0.033 | 6.993
17.5 | 1.033 | 0.16996 | -0.032 | 6.076
18 | 1.059 | 0.17534 | -0.033 | 6.042
18.5 | 1.086 | 0.18409 | -0.033 | 5.898
19 | 1.112 | 0.19034 | -0.033 | 5.843
19.5 | 1.139 | 0.19689 | -0.034 | 5.786
20 | 1.167 | 0.19479 | -0.035 | 5.99

## 136. Re 16M Mach 0.50 (2)
BIGFOIL.COM POLAR EXPORT
amsoil2
AMSOIL2 RUTAN WING |  |  |  | Cl Max: | 1.4153 | at alpha= | 9 | deg
XFOIL ncrit=9 |  |  |  | L/D Max: | 136.815 | at alpha= | 7.5 | deg
Re: | 16000000 |  |  | Cd Min: | 0.12842 | at alpha= | -14 | deg
Mach: | 0.5 |  |  | Cl=0 at alpha= | -1.0971 | deg
|  |  |  | @ Cl=0.1, Cd= | 0.0063448
|  |  |  | @ Cl=0.4, Cd= | 0.0064099
|  |  |  | @ Cl=0.6, Cd= | 0.0061554
alpha (deg) | Cl | Cd | Cm | Cl/Cd
-14 | -0.8594 | 0.12842 | -0.0052 | -6.6921
-13.5 | -0.875 | 0.11711 | -0.0121 | -7.4716
-13 | -0.8908 | 0.10606 | -0.019 | -8.399
-12.5 | -0.9081 | 0.09512 | -0.0259 | -9.5469
-12 | -0.9258 | 0.0842 | -0.0329 | -10.9952
-11.5 | -0.9428 | 0.073 | -0.0406 | -12.9151
-11 | -0.9525 | 0.05957 | -0.0522 | -15.9896
-10.5 | -0.9714 | 0.048 | -0.0617 | -20.2375
-10 | -1.0005 | 0.03848 | -0.0665 | -26.0005
-9.5 | -1.0385 | 0.03102 | -0.0642 | -33.4784
-9 | -1.0715 | 0.02226 | -0.0596 | -48.1357
-8 | -1.0291 | 0.00929 | -0.0482 | -110.775
-7.5 | -0.9513 | 0.0082 | -0.0443 | -116.0122
-7 | -0.8716 | 0.00762 | -0.0415 | -114.3832
-6.5 | -0.7929 | 0.00723 | -0.0394 | -109.668
-6 | -0.7154 | 0.00685 | -0.0377 | -104.438
-5.5 | -0.6391 | 0.00654 | -0.0364 | -97.7217
-5 | -0.5636 | 0.00626 | -0.0354 | -90.0319
-4.5 | -0.489 | 0.006 | -0.0348 | -81.5
-4 | -0.4151 | 0.0058 | -0.0344 | -71.569
-3.5 | -0.3419 | 0.00559 | -0.0342 | -61.1628
-3 | -0.2692 | 0.00544 | -0.0342 | -49.4853
-2.5 | -0.1971 | 0.00532 | -0.0344 | -37.0489
-2 | -0.1256 | 0.00527 | -0.0346 | -23.833
-1.5 | -0.0552 | 0.00545 | -0.035 | -10.1284
-1 | 0.0133 | 0.00601 | -0.0354 | 2.213
-0.5 | 0.0826 | 0.00631 | -0.0358 | 13.0903
0 | 0.1525 | 0.00645 | -0.0361 | 23.6434
0.5 | 0.2225 | 0.00651 | -0.0365 | 34.1782
1 | 0.2926 | 0.00654 | -0.0369 | 44.7401
1.5 | 0.3628 | 0.00651 | -0.0373 | 55.7296
2 | 0.4334 | 0.00632 | -0.0377 | 68.5759
2.5 | 0.5041 | 0.00613 | -0.0381 | 82.2349
3 | 0.5751 | 0.00611 | -0.0382 | 94.1244
3.5 | 0.6464 | 0.00624 | -0.038 | 103.5897
4 | 0.718 | 0.00644 | -0.0376 | 111.4907
4.5 | 0.79 | 0.00672 | -0.0368 | 117.5595
5 | 0.8624 | 0.00702 | -0.0359 | 122.849
5.5 | 0.9355 | 0.00732 | -0.0346 | 127.8005
6.5 | 1.083 | 0.00806 | -0.0309 | 134.3672
7 | 1.1574 | 0.00851 | -0.0283 | 136.0047
7.5 | 1.2327 | 0.00901 | -0.0252 | 136.8147
8 | 1.3077 | 0.00965 | -0.0213 | 135.513
8.5 | 1.3783 | 0.01074 | -0.0158 | 128.3333
9 | 1.4153 | 0.01419 | -0.0067 | 99.7393
10 | 1.3616 | 0.02672 | 0.0155 | 50.9581
10.5 | 1.3168 | 0.03459 | 0.0212 | 38.0688
11 | 1.2719 | 0.04337 | 0.0232 | 29.3267
11.5 | 1.2316 | 0.054 | 0.0204 | 22.8074
12 | 1.1975 | 0.06602 | 0.0141 | 18.1384
12.5 | 1.1698 | 0.07945 | 0.0057 | 14.7237
14 | 1.1284 | 0.11528 | -0.0147 | 9.7883

## 137. Re 18M Mach 0.00 (1)
BIGFOIL.COM POLAR EXPORT
amsoil2
AMSOIL2 RUTAN WING |  |  |  | Cl Max: | 1.38 | at alpha= | 14 | deg
JavaFoil+Calcfoil stall+Eppler ext transition |  |  |  | L/D Max: | 94.836 | at alpha= | 13 | deg
Re: | 18000000 |  |  | Cd Min: | 0.01024 | at alpha= | -1.5 | deg
Mach: | 0 |  |  | Cl=0 at alpha= | -1.1475 | deg
|  |  |  | @ Cl=0.1, Cd= | 0.011062
|  |  |  | @ Cl=0.4, Cd= | 0.010714
|  |  |  | @ Cl=0.6, Cd= | 0.011051
alpha (deg) | Cl | Cd | Cm | Cl/Cd
-18.5 | -0.957 | 0.11971 | -0.008 | -7.996
-18 | -0.975 | 0.10793 | -0.008 | -9.03
-17.5 | -0.984 | 0.1037 | -0.009 | -9.489
-17 | -0.999 | 0.09325 | -0.009 | -10.71
-16.5 | -1.011 | 0.08454 | -0.01 | -11.955
-16 | -1.025 | 0.07384 | -0.011 | -13.877
-15.5 | -1.07 | 0.04813 | -0.012 | -22.228
-15 | -1.093 | 0.03667 | -0.013 | -29.802
-14.5 | -1.114 | 0.02765 | -0.014 | -40.277
-14 | -1.124 | 0.02255 | -0.015 | -49.845
-13.5 | -1.135 | 0.01812 | -0.016 | -62.644
-13 | -1.126 | 0.01698 | -0.016 | -66.299
-12.5 | -1.118 | 0.01382 | -0.017 | -80.892
-12 | -1.099 | 0.01503 | -0.018 | -73.16
-11.5 | -1.07 | 0.0144 | -0.018 | -74.293
-11 | -1.037 | 0.01391 | -0.019 | -74.535
-10.5 | -1.001 | 0.01347 | -0.019 | -74.317
-10 | -0.962 | 0.01317 | -0.02 | -73.082
-9.5 | -0.921 | 0.01287 | -0.02 | -71.581
-9 | -0.878 | 0.01247 | -0.021 | -70.394
-8.5 | -0.831 | 0.0122 | -0.021 | -68.155
-8 | -0.783 | 0.01195 | -0.022 | -65.55
-7.5 | -0.733 | 0.01176 | -0.022 | -62.299
-7 | -0.681 | 0.01164 | -0.023 | -58.489
-6.5 | -0.627 | 0.01147 | -0.023 | -54.655
-6 | -0.571 | 0.01121 | -0.024 | -50.965
-5.5 | -0.515 | 0.01105 | -0.024 | -46.611
-5 | -0.458 | 0.01087 | -0.025 | -42.107
-4.5 | -0.4 | 0.01075 | -0.025 | -37.21
-4 | -0.342 | 0.01057 | -0.026 | -32.309
-3.5 | -0.282 | 0.01044 | -0.026 | -27.053
-3 | -0.223 | 0.01044 | -0.027 | -21.357
-2.5 | -0.163 | 0.01036 | -0.027 | -15.751
-2 | -0.103 | 0.01027 | -0.028 | -10.041
-1.5 | -0.043 | 0.01024 | -0.028 | -4.182
-1 | 0.018 | 0.01024 | -0.029 | 1.713
-0.5 | 0.078 | 0.01103 | -0.029 | 7.07
0 | 0.139 | 0.01112 | -0.03 | 12.467
0.5 | 0.199 | 0.01118 | -0.03 | 17.803
1 | 0.259 | 0.01113 | -0.031 | 23.309
1.5 | 0.32 | 0.01071 | -0.031 | 29.847
2 | 0.38 | 0.01069 | -0.032 | 35.524
2.5 | 0.439 | 0.01076 | -0.032 | 40.827
3 | 0.499 | 0.01083 | -0.033 | 46.08
3.5 | 0.558 | 0.01095 | -0.033 | 50.923
4 | 0.616 | 0.01109 | -0.034 | 55.548
4.5 | 0.674 | 0.01125 | -0.034 | 59.886
5 | 0.731 | 0.01143 | -0.035 | 63.953
5.5 | 0.787 | 0.01157 | -0.035 | 68.035
6 | 0.843 | 0.01175 | -0.036 | 71.713
6.5 | 0.897 | 0.01202 | -0.036 | 74.594
7 | 0.949 | 0.01228 | -0.037 | 77.28
7.5 | 0.999 | 0.0125 | -0.037 | 79.953
8 | 1.048 | 0.01276 | -0.038 | 82.073
8.5 | 1.094 | 0.01297 | -0.038 | 84.307
9 | 1.138 | 0.01344 | -0.039 | 84.669
9.5 | 1.179 | 0.01375 | -0.039 | 85.755
10 | 1.218 | 0.01417 | -0.039 | 85.978
10.5 | 1.254 | 0.01461 | -0.04 | 85.858
11 | 1.288 | 0.01494 | -0.04 | 86.213
11.5 | 1.318 | 0.01551 | -0.041 | 84.991
12 | 1.345 | 0.01595 | -0.041 | 84.309
12.5 | 1.367 | 0.01642 | -0.042 | 83.256
13 | 1.372 | 0.01446 | -0.042 | 94.836
13.5 | 1.377 | 0.01848 | -0.042 | 74.52
14 | 1.38 | 0.01949 | -0.042 | 70.806
14.5 | 1.38 | 0.02051 | -0.042 | 67.3
15 | 1.375 | 0.02194 | -0.042 | 62.665
15.5 | 1.362 | 0.02438 | -0.042 | 55.874
16 | 1.341 | 0.02849 | -0.042 | 47.084
16.5 | 1.319 | 0.03317 | -0.042 | 39.756
17 | 1.307 | 0.03459 | -0.042 | 37.776
17.5 | 1.261 | 0.04712 | -0.041 | 26.77
18 | 1.221 | 0.06021 | -0.04 | 20.28
18.5 | 1.151 | 0.09467 | -0.036 | 12.156
19 | 1.112 | 0.11604 | -0.033 | 9.584

## 138. Re 18M Mach 0.00 (2)
BIGFOIL.COM POLAR EXPORT
amsoil2
AMSOIL2 RUTAN WING |  |  |  | Cl Max: | 2.0972 | at alpha= | 20 | deg
XFOIL ncrit=9 |  |  |  | L/D Max: | 145.98 | at alpha= | 10.5 | deg
Re: | 18000000 |  |  | Cd Min: | 0.02457 | at alpha= | 20 | deg
Mach: | 0 |  |  | Cl=0 at alpha= | -1.1065 | deg
|  |  |  | @ Cl=0.1, Cd= | 0.006144
|  |  |  | @ Cl=0.4, Cd= | 0.0060928
|  |  |  | @ Cl=0.6, Cd= | 0.0058809
alpha (deg) | Cl | Cd | Cm | Cl/Cd
-20 | -1.9815 | 0.02031 | -0.0388 | -97.5628
-19.5 | -1.9589 | 0.01897 | -0.0354 | -103.263
-19 | -1.9319 | 0.01795 | -0.0318 | -107.6267
-18.5 | -1.8942 | 0.01705 | -0.0298 | -111.0968
-18 | -1.853 | 0.01623 | -0.0283 | -114.1713
-17.5 | -1.8093 | 0.01547 | -0.0271 | -116.9554
-17 | -1.7642 | 0.01473 | -0.026 | -119.7692
-16.5 | -1.7181 | 0.01396 | -0.0251 | -123.0731
-16 | -1.6708 | 0.01321 | -0.0243 | -126.4799
-15.5 | -1.6245 | 0.01261 | -0.0231 | -128.8263
-15 | -1.5753 | 0.01206 | -0.0224 | -130.6219
-14.5 | -1.5242 | 0.01157 | -0.0219 | -131.7373
-14 | -1.4721 | 0.01112 | -0.0216 | -132.3831
-13.5 | -1.4195 | 0.01066 | -0.0214 | -133.1614
-13 | -1.3667 | 0.01015 | -0.0212 | -134.6502
-12.5 | -1.3131 | 0.00969 | -0.0211 | -135.5108
-12 | -1.2586 | 0.00931 | -0.0211 | -135.188
-11.5 | -1.2035 | 0.00896 | -0.0211 | -134.3192
-11 | -1.1482 | 0.00859 | -0.0212 | -133.6671
-10.5 | -1.0926 | 0.00821 | -0.0213 | -133.0816
-10 | -1.0363 | 0.00791 | -0.0215 | -131.0114
-9.5 | -0.9797 | 0.00764 | -0.0218 | -128.233
-9 | -0.923 | 0.00732 | -0.022 | -126.0929
-8.5 | -0.8657 | 0.00706 | -0.0223 | -122.6204
-8 | -0.8081 | 0.00684 | -0.0227 | -118.1433
-7.5 | -0.7504 | 0.00658 | -0.0231 | -114.0426
-7 | -0.6924 | 0.00638 | -0.0235 | -108.5266
-6.5 | -0.6341 | 0.00619 | -0.0239 | -102.4394
-6 | -0.5757 | 0.00599 | -0.0244 | -96.1102
-5.5 | -0.517 | 0.00581 | -0.0249 | -88.9845
-5 | -0.4583 | 0.00566 | -0.0254 | -80.9717
-4.5 | -0.3993 | 0.00549 | -0.0259 | -72.7322
-4 | -0.3403 | 0.00535 | -0.0264 | -63.6075
-3.5 | -0.2811 | 0.00523 | -0.027 | -53.7476
-3 | -0.2221 | 0.00519 | -0.0275 | -42.7938
-2.5 | -0.1631 | 0.00519 | -0.0281 | -31.4258
-2 | -0.1049 | 0.00557 | -0.0288 | -18.833
-1.5 | -0.0462 | 0.00577 | -0.0294 | -8.0069
-1 | 0.0125 | 0.00592 | -0.03 | 2.1115
-0.5 | 0.0712 | 0.00609 | -0.0306 | 11.6913
0 | 0.1299 | 0.0062 | -0.0312 | 20.9516
0.5 | 0.1888 | 0.00624 | -0.0317 | 30.2564
1 | 0.2477 | 0.00622 | -0.0323 | 39.8232
1.5 | 0.3064 | 0.0062 | -0.0329 | 49.4194
2 | 0.3653 | 0.00614 | -0.0335 | 59.4951
2.5 | 0.4241 | 0.00606 | -0.0341 | 69.9835
3 | 0.4828 | 0.00591 | -0.0348 | 81.692
3.5 | 0.5413 | 0.00584 | -0.0354 | 92.6884
4 | 0.5996 | 0.00588 | -0.0359 | 101.9728
4.5 | 0.6578 | 0.00601 | -0.0364 | 109.4509
5 | 0.7158 | 0.0062 | -0.0367 | 115.4516
5.5 | 0.7735 | 0.00639 | -0.0371 | 121.0485
6 | 0.831 | 0.00659 | -0.0374 | 126.1002
6.5 | 0.8882 | 0.00682 | -0.0377 | 130.2346
7 | 0.9453 | 0.00703 | -0.0379 | 134.4666
7.5 | 1.0017 | 0.0073 | -0.0381 | 137.2192
8 | 1.0582 | 0.00753 | -0.0382 | 140.5312
8.5 | 1.1138 | 0.00784 | -0.0383 | 142.0663
9 | 1.1694 | 0.00812 | -0.0383 | 144.0148
9.5 | 1.2244 | 0.00843 | -0.0383 | 145.2432
10 | 1.2785 | 0.0088 | -0.0382 | 145.2841
10.5 | 1.3328 | 0.00913 | -0.038 | 145.9803
11 | 1.3859 | 0.00952 | -0.0377 | 145.5777
11.5 | 1.4382 | 0.00993 | -0.0373 | 144.8338
12 | 1.4904 | 0.01029 | -0.0369 | 144.8397
12.5 | 1.5386 | 0.01062 | -0.0356 | 144.8776
13 | 1.589 | 0.01113 | -0.035 | 142.7673
13.5 | 1.6382 | 0.0117 | -0.0342 | 140.0171
14 | 1.6871 | 0.01222 | -0.0334 | 138.0606
14.5 | 1.7351 | 0.01276 | -0.0324 | 135.9796
15 | 1.7817 | 0.01334 | -0.0313 | 133.5607
15.5 | 1.8262 | 0.01399 | -0.0298 | 130.5361
16 | 1.8679 | 0.01474 | -0.028 | 126.7232
16.5 | 1.9054 | 0.01554 | -0.0255 | 122.6126
17 | 1.9348 | 0.01641 | -0.0216 | 117.9037
17.5 | 1.9637 | 0.01741 | -0.018 | 112.7915
18 | 1.9936 | 0.01849 | -0.015 | 107.8204
18.5 | 2.0222 | 0.01973 | -0.0122 | 102.4937
19 | 2.0497 | 0.02111 | -0.0096 | 97.0962
19.5 | 2.0746 | 0.02273 | -0.0069 | 91.2714
20 | 2.0972 | 0.02457 | -0.0044 | 85.3561

## 139. Re 18M Mach 0.10 (1)
BIGFOIL.COM POLAR EXPORT
amsoil2
AMSOIL2 RUTAN WING |  |  |  | Cl Max: | 1.364 | at alpha= | 13.5 | deg
JavaFoil+Calcfoil stall+Eppler ext transition |  |  |  | L/D Max: | 85.486 | at alpha= | 10 | deg
Re: | 18000000 |  |  | Cd Min: | 0.01026 | at alpha= | -1.5 | deg
Mach: | 0.1 |  |  | Cl=0 at alpha= | -1.1475 | deg
|  |  |  | @ Cl=0.1, Cd= | 0.011066
|  |  |  | @ Cl=0.4, Cd= | 0.010721
|  |  |  | @ Cl=0.6, Cd= | 0.011064
alpha (deg) | Cl | Cd | Cm | Cl/Cd
-18.5 | -0.915 | 0.124 | -0.008 | -7.382
-18 | -0.933 | 0.11523 | -0.008 | -8.096
-17.5 | -0.947 | 0.10909 | -0.008 | -8.685
-17 | -0.965 | 0.0983 | -0.009 | -9.814
-16.5 | -0.977 | 0.09075 | -0.01 | -10.77
-16 | -0.99 | 0.0821 | -0.01 | -12.061
-15.5 | -1.041 | 0.05246 | -0.012 | -19.837
-15 | -1.045 | 0.04881 | -0.013 | -21.413
-14.5 | -1.082 | 0.0326 | -0.014 | -33.191
-14 | -1.1 | 0.02521 | -0.015 | -43.637
-13.5 | -1.119 | 0.01906 | -0.016 | -58.718
-13 | -1.113 | 0.01761 | -0.016 | -63.223
-12.5 | -1.111 | 0.014 | -0.017 | -79.377
-12 | -1.096 | 0.01525 | -0.018 | -71.846
-11.5 | -1.067 | 0.0144 | -0.018 | -74.117
-11 | -1.036 | 0.01402 | -0.019 | -73.894
-10.5 | -1.001 | 0.01361 | -0.019 | -73.556
-10 | -0.963 | 0.01325 | -0.02 | -72.687
-9.5 | -0.923 | 0.01293 | -0.02 | -71.336
-9 | -0.879 | 0.01252 | -0.021 | -70.226
-8.5 | -0.834 | 0.01225 | -0.021 | -68.05
-8 | -0.786 | 0.01203 | -0.022 | -65.311
-7.5 | -0.735 | 0.01178 | -0.022 | -62.435
-7 | -0.684 | 0.01168 | -0.023 | -58.525
-6.5 | -0.629 | 0.01147 | -0.023 | -54.876
-6 | -0.574 | 0.01122 | -0.024 | -51.132
-5.5 | -0.517 | 0.01108 | -0.024 | -46.715
-5 | -0.46 | 0.01091 | -0.025 | -42.174
-4.5 | -0.402 | 0.01075 | -0.025 | -37.375
-4 | -0.343 | 0.01058 | -0.026 | -32.444
-3.5 | -0.284 | 0.01043 | -0.026 | -27.208
-3 | -0.224 | 0.01044 | -0.027 | -21.461
-2.5 | -0.164 | 0.01038 | -0.027 | -15.804
-2 | -0.104 | 0.01029 | -0.028 | -10.074
-1.5 | -0.043 | 0.01026 | -0.028 | -4.196
-1 | 0.018 | 0.01026 | -0.029 | 1.718
-0.5 | 0.078 | 0.01103 | -0.029 | 7.108
0 | 0.139 | 0.01113 | -0.03 | 12.52
0.5 | 0.2 | 0.01118 | -0.03 | 17.897
1 | 0.261 | 0.01114 | -0.031 | 23.408
1.5 | 0.321 | 0.01073 | -0.031 | 29.946
2 | 0.382 | 0.0107 | -0.032 | 35.645
2.5 | 0.442 | 0.01077 | -0.032 | 41.021
3 | 0.501 | 0.01083 | -0.033 | 46.286
3.5 | 0.561 | 0.01097 | -0.033 | 51.118
4 | 0.619 | 0.01111 | -0.034 | 55.721
4.5 | 0.677 | 0.01127 | -0.034 | 60.114
5 | 0.734 | 0.01145 | -0.035 | 64.145
5.5 | 0.791 | 0.01158 | -0.035 | 68.297
6 | 0.846 | 0.01177 | -0.036 | 71.888
6.5 | 0.901 | 0.01207 | -0.036 | 74.622
7 | 0.953 | 0.01233 | -0.037 | 77.259
7.5 | 1.003 | 0.01255 | -0.037 | 79.893
8 | 1.051 | 0.0128 | -0.038 | 82.093
8.5 | 1.097 | 0.01302 | -0.038 | 84.254
9 | 1.141 | 0.01355 | -0.039 | 84.187
9.5 | 1.182 | 0.01384 | -0.039 | 85.369
10 | 1.22 | 0.01427 | -0.04 | 85.486
10.5 | 1.255 | 0.0147 | -0.04 | 85.346
11 | 1.287 | 0.01509 | -0.041 | 85.299
11.5 | 1.316 | 0.01565 | -0.041 | 84.077
12 | 1.341 | 0.01613 | -0.041 | 83.143
12.5 | 1.361 | 0.01664 | -0.042 | 81.834
13 | 1.361 | 0.01773 | -0.042 | 76.791
13.5 | 1.364 | 0.01889 | -0.042 | 72.199
14 | 1.364 | 0.02003 | -0.042 | 68.067
14.5 | 1.36 | 0.02119 | -0.042 | 64.183
15 | 1.343 | 0.02428 | -0.042 | 55.299
15.5 | 1.333 | 0.02584 | -0.042 | 51.586
16 | 1.303 | 0.03148 | -0.042 | 41.402
16.5 | 1.273 | 0.03809 | -0.041 | 33.412
17 | 1.241 | 0.04569 | -0.041 | 27.159
17.5 | 1.19 | 0.06247 | -0.039 | 19.049
18 | 1.142 | 0.08214 | -0.037 | 13.899
18.5 | 1.084 | 0.11428 | -0.033 | 9.488

## 140. Re 18M Mach 0.10 (2)
BIGFOIL.COM POLAR EXPORT
amsoil2
AMSOIL2 RUTAN WING |  |  |  | Cl Max: | 2.1041 | at alpha= | 20 | deg
XFOIL ncrit=9 |  |  |  | L/D Max: | 145.525 | at alpha= | 10.5 | deg
Re: | 18000000 |  |  | Cd Min: | 0.02645 | at alpha= | 20 | deg
Mach: | 0.1 |  |  | Cl=0 at alpha= | -1.1058 | deg
|  |  |  | @ Cl=0.1, Cd= | 0.006153
|  |  |  | @ Cl=0.4, Cd= | 0.006106
|  |  |  | @ Cl=0.6, Cd= | 0.0058871
alpha (deg) | Cl | Cd | Cm | Cl/Cd
-20 | -1.9852 | 0.02215 | -0.0456 | -89.6253
-19.5 | -1.9645 | 0.02033 | -0.0425 | -96.6306
-19 | -1.9429 | 0.01893 | -0.0384 | -102.636
-18.5 | -1.9124 | 0.01786 | -0.0349 | -107.0773
-18 | -1.8724 | 0.01691 | -0.0329 | -110.7274
-17.5 | -1.8291 | 0.01605 | -0.0312 | -113.9626
-17 | -1.7834 | 0.01527 | -0.0298 | -116.7911
-16.5 | -1.7361 | 0.01452 | -0.0286 | -119.5661
-16 | -1.6882 | 0.01373 | -0.0275 | -122.957
-15.5 | -1.6414 | 0.01306 | -0.026 | -125.6815
-15 | -1.5921 | 0.01241 | -0.0249 | -128.2917
-14.5 | -1.5405 | 0.01184 | -0.0242 | -130.1098
-14 | -1.4877 | 0.01134 | -0.0237 | -131.1905
-13.5 | -1.4339 | 0.01089 | -0.0233 | -131.6713
-13 | -1.3801 | 0.01038 | -0.0229 | -132.9576
-12.5 | -1.3258 | 0.00987 | -0.0226 | -134.3262
-12 | -1.2707 | 0.00944 | -0.0224 | -134.6081
-11.5 | -1.2148 | 0.00907 | -0.0224 | -133.9361
-11 | -1.1585 | 0.00871 | -0.0223 | -133.008
-10.5 | -1.1023 | 0.00831 | -0.0223 | -132.6474
-10 | -1.0454 | 0.00798 | -0.0224 | -131.0025
-9.5 | -0.9879 | 0.0077 | -0.0225 | -128.2987
-9 | -0.9305 | 0.00739 | -0.0227 | -125.9134
-8.5 | -0.8727 | 0.0071 | -0.0229 | -122.9155
-8 | -0.8145 | 0.00688 | -0.0232 | -118.3866
-7.5 | -0.7562 | 0.00663 | -0.0235 | -114.0573
-7 | -0.6976 | 0.0064 | -0.0239 | -109
-6.5 | -0.6388 | 0.00621 | -0.0243 | -102.8663
-6 | -0.5799 | 0.00601 | -0.0247 | -96.4892
-5.5 | -0.5207 | 0.00583 | -0.0252 | -89.3139
-5 | -0.4615 | 0.00567 | -0.0256 | -81.3933
-4.5 | -0.4021 | 0.0055 | -0.0261 | -73.1091
-4 | -0.3426 | 0.00536 | -0.0266 | -63.9179
-3.5 | -0.283 | 0.00523 | -0.0272 | -54.1109
-3 | -0.2236 | 0.0052 | -0.0277 | -43
-2.5 | -0.1642 | 0.00518 | -0.0283 | -31.6988
-2 | -0.1055 | 0.00555 | -0.029 | -19.009
-1.5 | -0.0466 | 0.00578 | -0.0296 | -8.0623
-1 | 0.0125 | 0.00592 | -0.0302 | 2.1115
-0.5 | 0.0715 | 0.0061 | -0.0308 | 11.7213
0 | 0.1307 | 0.00621 | -0.0313 | 21.0467
0.5 | 0.1899 | 0.00625 | -0.0319 | 30.384
1 | 0.2491 | 0.00623 | -0.0325 | 39.9839
1.5 | 0.3083 | 0.00621 | -0.033 | 49.6457
2 | 0.3675 | 0.00615 | -0.0336 | 59.7561
2.5 | 0.4266 | 0.00607 | -0.0343 | 70.2801
3 | 0.4857 | 0.00591 | -0.035 | 82.1827
3.5 | 0.5446 | 0.00584 | -0.0356 | 93.2534
4 | 0.6034 | 0.00589 | -0.036 | 102.4448
4.5 | 0.6619 | 0.00603 | -0.0364 | 109.7678
5 | 0.7204 | 0.00622 | -0.0368 | 115.8199
5.5 | 0.7786 | 0.00641 | -0.0371 | 121.4665
6 | 0.8365 | 0.00663 | -0.0374 | 126.1689
6.5 | 0.8943 | 0.00684 | -0.0376 | 130.7456
7 | 0.9518 | 0.00707 | -0.0378 | 134.6252
7.5 | 1.0088 | 0.00734 | -0.0379 | 137.4387
8 | 1.0658 | 0.00758 | -0.038 | 140.6069
8.5 | 1.1219 | 0.0079 | -0.038 | 142.0127
9 | 1.1781 | 0.00818 | -0.0379 | 144.022
9.5 | 1.2335 | 0.00852 | -0.0378 | 144.777
10 | 1.2885 | 0.00888 | -0.0375 | 145.1014
10.5 | 1.3432 | 0.00923 | -0.0373 | 145.5255
11 | 1.3968 | 0.00966 | -0.0368 | 144.5963
11.5 | 1.4501 | 0.01005 | -0.0363 | 144.2886
12 | 1.5029 | 0.01043 | -0.0357 | 144.094
12.5 | 1.551 | 0.0108 | -0.0342 | 143.6111
13 | 1.6022 | 0.01136 | -0.0334 | 141.0387
13.5 | 1.6523 | 0.01193 | -0.0324 | 138.4996
14 | 1.702 | 0.01245 | -0.0314 | 136.7068
14.5 | 1.7504 | 0.01303 | -0.0302 | 134.3361
15 | 1.7968 | 0.01368 | -0.0287 | 131.345
15.5 | 1.8407 | 0.01443 | -0.0268 | 127.5606
16 | 1.8812 | 0.01525 | -0.0244 | 123.3574
16.5 | 1.915 | 0.0161 | -0.0208 | 118.9441
17 | 1.9444 | 0.01706 | -0.0168 | 113.9742
17.5 | 1.9753 | 0.01812 | -0.0135 | 109.0121
18 | 2.0054 | 0.01934 | -0.0104 | 103.6918
18.5 | 2.0338 | 0.02075 | -0.0075 | 98.0145
19 | 2.0604 | 0.02235 | -0.0046 | 92.1879
19.5 | 2.0835 | 0.02426 | -0.0017 | 85.8821
20 | 2.1041 | 0.02645 | 0.001 | 79.5501

## 141. Re 18M Mach 0.25 (1)
BIGFOIL.COM POLAR EXPORT
amsoil2
AMSOIL2 RUTAN WING |  |  |  | Cl Max: | 1.29 | at alpha= | 11.5 | deg
JavaFoil+Calcfoil stall+Eppler ext transition |  |  |  | L/D Max: | 82.975 | at alpha= | 8.5 | deg
Re: | 18000000 |  |  | Cd Min: | 0.01027 | at alpha= | -1.5 | deg
Mach: | 0.25 |  |  | Cl=0 at alpha= | -1.1452 | deg
|  |  |  | @ Cl=0.1, Cd= | 0.011118
|  |  |  | @ Cl=0.4, Cd= | 0.010768
|  |  |  | @ Cl=0.6, Cd= | 0.011114
alpha (deg) | Cl | Cd | Cm | Cl/Cd
-16.5 | -0.738 | 0.11348 | -0.009 | -6.501
-16 | -0.774 | 0.10607 | -0.009 | -7.3
-15.5 | -0.806 | 0.10011 | -0.01 | -8.047
-15 | -0.833 | 0.09318 | -0.01 | -8.942
-14.5 | -0.859 | 0.08472 | -0.011 | -10.137
-14 | -0.88 | 0.07698 | -0.011 | -11.429
-13.5 | -0.902 | 0.06603 | -0.012 | -13.662
-13 | -0.979 | 0.03289 | -0.015 | -29.754
-12.5 | -1.02 | 0.02142 | -0.017 | -47.603
-12 | -1.027 | 0.01809 | -0.018 | -56.767
-11.5 | -1.03 | 0.01413 | -0.019 | -72.916
-11 | -1.019 | 0.01498 | -0.019 | -68.033
-10.5 | -0.993 | 0.01422 | -0.02 | -69.808
-10 | -0.962 | 0.01372 | -0.02 | -70.093
-9.5 | -0.926 | 0.01337 | -0.021 | -69.269
-9 | -0.887 | 0.01284 | -0.021 | -69.074
-8.5 | -0.844 | 0.01258 | -0.022 | -67.133
-8 | -0.798 | 0.01228 | -0.022 | -64.979
-7.5 | -0.749 | 0.012 | -0.023 | -62.406
-7 | -0.698 | 0.01183 | -0.023 | -58.969
-6.5 | -0.643 | 0.01161 | -0.024 | -55.433
-6 | -0.587 | 0.01139 | -0.024 | -51.572
-5.5 | -0.53 | 0.0112 | -0.025 | -47.344
-5 | -0.472 | 0.011 | -0.025 | -42.864
-4.5 | -0.412 | 0.01086 | -0.026 | -37.949
-4 | -0.352 | 0.01067 | -0.027 | -33.009
-3.5 | -0.291 | 0.01049 | -0.027 | -27.787
-3 | -0.23 | 0.01052 | -0.028 | -21.882
-2.5 | -0.168 | 0.01041 | -0.028 | -16.179
-2 | -0.106 | 0.01032 | -0.029 | -10.31
-1.5 | -0.044 | 0.01027 | -0.029 | -4.307
-1 | 0.018 | 0.01027 | -0.03 | 1.763
-0.5 | 0.081 | 0.0111 | -0.03 | 7.257
0 | 0.143 | 0.01116 | -0.031 | 12.829
0.5 | 0.206 | 0.01123 | -0.031 | 18.298
1 | 0.268 | 0.0112 | -0.032 | 23.92
1.5 | 0.33 | 0.01064 | -0.032 | 31.002
2 | 0.392 | 0.01076 | -0.033 | 36.43
2.5 | 0.454 | 0.01082 | -0.033 | 41.913
3 | 0.515 | 0.01093 | -0.034 | 47.118
3.5 | 0.576 | 0.01105 | -0.034 | 52.097
4 | 0.636 | 0.01121 | -0.035 | 56.684
4.5 | 0.695 | 0.01141 | -0.035 | 60.919
5 | 0.753 | 0.01159 | -0.036 | 64.962
5.5 | 0.81 | 0.01172 | -0.036 | 69.148
6 | 0.867 | 0.01198 | -0.037 | 72.309
6.5 | 0.921 | 0.0123 | -0.037 | 74.908
7 | 0.973 | 0.01256 | -0.038 | 77.485
7.5 | 1.022 | 0.01284 | -0.038 | 79.621
8 | 1.069 | 0.01313 | -0.039 | 81.373
8.5 | 1.112 | 0.01341 | -0.039 | 82.975
9 | 1.152 | 0.01398 | -0.04 | 82.427
9.5 | 1.189 | 0.01438 | -0.04 | 82.679
10 | 1.221 | 0.01497 | -0.041 | 81.587
10.5 | 1.249 | 0.01531 | -0.041 | 81.555
11 | 1.272 | 0.01588 | -0.042 | 80.101
11.5 | 1.29 | 0.01666 | -0.042 | 77.431
12 | 1.286 | 0.01791 | -0.042 | 71.824
12.5 | 1.281 | 0.01928 | -0.042 | 66.439
13 | 1.268 | 0.02075 | -0.042 | 61.112
13.5 | 1.245 | 0.02312 | -0.042 | 53.84
14 | 1.201 | 0.02916 | -0.041 | 41.182
14.5 | 1.146 | 0.03873 | -0.04 | 29.603
15 | 1.049 | 0.06885 | -0.036 | 15.24
15.5 | 0.989 | 0.08935 | -0.032 | 11.072
16 | 0.947 | 0.09899 | -0.032 | 9.562
16.5 | 0.9 | 0.11032 | -0.03 | 8.156

## 142. Re 18M Mach 0.25 (2)
BIGFOIL.COM POLAR EXPORT
amsoil2
AMSOIL2 RUTAN WING |  |  |  | Cl Max: | 2.0907 | at alpha= | 19.5 | deg
XFOIL ncrit=9 |  |  |  | L/D Max: | 143.356 | at alpha= | 9.5 | deg
Re: | 18000000 |  |  | Cd Min: | 0.0454 | at alpha= | -20 | deg
Mach: | 0.25 |  |  | Cl=0 at alpha= | -1.1031 | deg
|  |  |  | @ Cl=0.1, Cd= | 0.0061675
|  |  |  | @ Cl=0.4, Cd= | 0.0061467
|  |  |  | @ Cl=0.6, Cd= | 0.0059221
alpha (deg) | Cl | Cd | Cm | Cl/Cd
-20 | -1.9025 | 0.0454 | -0.0708 | -41.9053
-19.5 | -1.9268 | 0.03733 | -0.0726 | -51.6153
-19 | -1.9339 | 0.03153 | -0.0719 | -61.3352
-18.5 | -1.9295 | 0.02715 | -0.0696 | -71.0681
-18 | -1.9161 | 0.02385 | -0.0662 | -80.3396
-17.5 | -1.8968 | 0.02133 | -0.0617 | -88.9264
-17 | -1.8757 | 0.01948 | -0.0558 | -96.2885
-16.5 | -1.8365 | 0.01802 | -0.0514 | -101.9145
-16 | -1.7892 | 0.01673 | -0.048 | -106.9456
-15.5 | -1.7393 | 0.01569 | -0.0448 | -110.854
-15 | -1.6872 | 0.01479 | -0.0418 | -114.0771
-14.5 | -1.6315 | 0.01395 | -0.0394 | -116.9534
-14 | -1.5758 | 0.01304 | -0.0372 | -120.8436
-13.5 | -1.5185 | 0.01222 | -0.0353 | -124.2635
-13 | -1.4597 | 0.01152 | -0.0337 | -126.7101
-12.5 | -1.3999 | 0.01093 | -0.0323 | -128.0787
-12 | -1.3394 | 0.01042 | -0.0312 | -128.5413
-11.5 | -1.2794 | 0.00983 | -0.03 | -130.1526
-11 | -1.219 | 0.00931 | -0.0291 | -130.9345
-10.5 | -1.1578 | 0.00888 | -0.0284 | -130.3829
-10 | -1.0965 | 0.00849 | -0.0278 | -129.1519
-9.5 | -1.0355 | 0.00806 | -0.0272 | -128.4739
-9 | -0.9738 | 0.00773 | -0.0269 | -125.9767
-8.5 | -0.9122 | 0.00741 | -0.0266 | -123.1039
-8 | -0.8507 | 0.00709 | -0.0264 | -119.9859
-7.5 | -0.7888 | 0.00684 | -0.0264 | -115.3216
-7 | -0.727 | 0.00657 | -0.0264 | -110.6545
-6.5 | -0.6652 | 0.00634 | -0.0265 | -104.9211
-6 | -0.6032 | 0.00614 | -0.0266 | -98.241
-5.5 | -0.5414 | 0.00591 | -0.0269 | -91.6074
-5 | -0.4794 | 0.00576 | -0.0272 | -83.2292
-4.5 | -0.4175 | 0.00556 | -0.0275 | -75.0899
-4 | -0.3555 | 0.00543 | -0.0279 | -65.4696
-3.5 | -0.2935 | 0.00527 | -0.0284 | -55.6926
-3 | -0.2318 | 0.00521 | -0.0289 | -44.4914
-2.5 | -0.1701 | 0.00519 | -0.0294 | -32.7746
-2 | -0.1093 | 0.00549 | -0.03 | -19.9089
-1.5 | -0.0485 | 0.00579 | -0.0306 | -8.3765
-1 | 0.0126 | 0.00594 | -0.0311 | 2.1212
-0.5 | 0.0736 | 0.00612 | -0.0317 | 12.0261
0 | 0.1347 | 0.00623 | -0.0322 | 21.6212
0.5 | 0.1959 | 0.00628 | -0.0328 | 31.1943
1 | 0.2571 | 0.00628 | -0.0333 | 40.9395
1.5 | 0.3183 | 0.00624 | -0.0339 | 51.0096
2 | 0.3796 | 0.00618 | -0.0344 | 61.4239
2.5 | 0.4409 | 0.00608 | -0.035 | 72.5164
3 | 0.5022 | 0.00591 | -0.0357 | 84.9746
3.5 | 0.5633 | 0.00588 | -0.0362 | 95.7993
4 | 0.6243 | 0.00595 | -0.0365 | 104.9244
4.5 | 0.6852 | 0.00612 | -0.0368 | 111.9608
5 | 0.746 | 0.00634 | -0.0369 | 117.6656
5.5 | 0.8069 | 0.00653 | -0.0371 | 123.5681
6 | 0.8674 | 0.00679 | -0.0371 | 127.7467
6.5 | 0.928 | 0.00701 | -0.037 | 132.3823
7 | 0.9881 | 0.00729 | -0.0369 | 135.5418
7.5 | 1.0484 | 0.00756 | -0.0367 | 138.6772
8 | 1.108 | 0.00789 | -0.0363 | 140.4309
8.5 | 1.1678 | 0.00821 | -0.0358 | 142.2412
9 | 1.2267 | 0.0086 | -0.0351 | 142.6395
9.5 | 1.2859 | 0.00897 | -0.0344 | 143.3556
10 | 1.3441 | 0.00942 | -0.0335 | 142.6858
10.5 | 1.402 | 0.00988 | -0.0324 | 141.9028
11 | 1.4598 | 0.01032 | -0.0312 | 141.4535
11.5 | 1.5164 | 0.01085 | -0.0297 | 139.7604
12 | 1.5716 | 0.01144 | -0.0279 | 137.3776
12.5 | 1.6239 | 0.01189 | -0.0254 | 136.577
13 | 1.6787 | 0.01253 | -0.0233 | 133.9745
13.5 | 1.7318 | 0.01325 | -0.021 | 130.7019
14 | 1.7822 | 0.01409 | -0.0182 | 126.4869
14.5 | 1.8291 | 0.01504 | -0.0148 | 121.6157
15 | 1.8694 | 0.01601 | -0.0103 | 116.7645
15.5 | 1.9042 | 0.01708 | -0.0051 | 111.4871
16 | 1.9395 | 0.01838 | -0.0006 | 105.5223
16.5 | 1.9731 | 0.01992 | 0.0038 | 99.0512
17 | 2.0041 | 0.02174 | 0.0081 | 92.1849
17.5 | 2.0321 | 0.02388 | 0.0122 | 85.0963
18 | 2.0549 | 0.02648 | 0.0162 | 77.602
18.5 | 2.073 | 0.02956 | 0.0199 | 70.1286
19 | 2.0858 | 0.03324 | 0.0232 | 62.7497
19.5 | 2.0907 | 0.0377 | 0.0261 | 55.4562
20 | 2.0897 | 0.04309 | 0.028 | 48.4962

## 143. Re 18M Mach 0.50 (1)
BIGFOIL.COM POLAR EXPORT
amsoil2
AMSOIL2 RUTAN WING |  |  |  | Cl Max: | 1.167 | at alpha= | 20 | deg
JavaFoil+Calcfoil stall+Eppler ext transition |  |  |  | L/D Max: | 73.084 | at alpha= | 6.5 | deg
Re: | 18000000 |  |  | Cd Min: | 0.01041 | at alpha= | -1.5 | deg
Mach: | 0.5 |  |  | Cl=0 at alpha= | -1.1449 | deg
|  |  |  | @ Cl=0.1, Cd= | 0.01139
|  |  |  | @ Cl=0.4, Cd= | 0.010963
|  |  |  | @ Cl=0.6, Cd= | 0.011415
alpha (deg) | Cl | Cd | Cm | Cl/Cd
-20 | -1.043 | 0.20212 | -0.007 | -5.163
-19.5 | -1.017 | 0.19887 | -0.008 | -5.113
-19 | -0.99 | 0.18359 | -0.008 | -5.394
-18.5 | -0.963 | 0.18498 | -0.008 | -5.208
-18 | -0.937 | 0.17138 | -0.008 | -5.467
-17.5 | -0.911 | 0.15259 | -0.009 | -5.968
-17 | -0.884 | 0.14587 | -0.009 | -6.057
-16.5 | -0.856 | 0.14003 | -0.009 | -6.114
-16 | -0.83 | 0.1247 | -0.01 | -6.652
-15.5 | -0.802 | 0.1169 | -0.01 | -6.861
-15 | -0.774 | 0.11317 | -0.01 | -6.836
-14.5 | -0.746 | 0.10867 | -0.01 | -6.864
-14 | -0.717 | 0.10489 | -0.011 | -6.838
-13.5 | -0.689 | 0.10263 | -0.011 | -6.713
-13 | -0.661 | 0.09974 | -0.011 | -6.631
-12.5 | -0.634 | 0.09544 | -0.011 | -6.641
-12 | -0.606 | 0.09295 | -0.011 | -6.522
-11.5 | -0.579 | 0.08498 | -0.012 | -6.817
-11 | -0.553 | 0.07859 | -0.013 | -7.031
-10.5 | -0.524 | 0.07562 | -0.013 | -6.93
-10 | -0.496 | 0.07205 | -0.013 | -6.881
-9.5 | -0.468 | 0.06836 | -0.013 | -6.841
-9 | -0.438 | 0.06716 | -0.012 | -6.527
-8.5 | -0.413 | 0.06004 | -0.014 | -6.877
-8 | -0.729 | 0.0151 | -0.025 | -48.259
-7.5 | -0.751 | 0.01352 | -0.026 | -55.531
-7 | -0.728 | 0.01298 | -0.026 | -56.097
-6.5 | -0.686 | 0.01258 | -0.027 | -54.57
-6 | -0.635 | 0.01222 | -0.027 | -51.982
-5.5 | -0.579 | 0.01188 | -0.028 | -48.731
-5 | -0.519 | 0.01156 | -0.028 | -44.853
-4.5 | -0.456 | 0.0113 | -0.029 | -40.335
-4 | -0.39 | 0.01109 | -0.03 | -35.196
-3.5 | -0.324 | 0.01085 | -0.03 | -29.871
-3 | -0.256 | 0.01078 | -0.031 | -23.768
-2.5 | -0.188 | 0.01066 | -0.031 | -17.619
-2 | -0.119 | 0.01053 | -0.032 | -11.289
-1.5 | -0.049 | 0.01041 | -0.033 | -4.746
-1 | 0.02 | 0.01044 | -0.033 | 1.938
-0.5 | 0.09 | 0.01138 | -0.034 | 7.908
0 | 0.16 | 0.01145 | -0.034 | 13.976
0.5 | 0.23 | 0.01149 | -0.035 | 19.994
1 | 0.299 | 0.01152 | -0.036 | 25.986
1.5 | 0.369 | 0.01089 | -0.036 | 33.827
2 | 0.437 | 0.01105 | -0.037 | 39.594
2.5 | 0.506 | 0.01118 | -0.037 | 45.278
3 | 0.574 | 0.01134 | -0.038 | 50.586
3.5 | 0.64 | 0.01153 | -0.038 | 55.536
4 | 0.705 | 0.01174 | -0.039 | 60.109
4.5 | 0.769 | 0.01201 | -0.04 | 64.023
5 | 0.83 | 0.01234 | -0.04 | 67.243
5.5 | 0.888 | 0.01265 | -0.041 | 70.185
6 | 0.941 | 0.01305 | -0.041 | 72.133
6.5 | 0.989 | 0.01353 | -0.042 | 73.084
7 | 1.023 | 0.01412 | -0.042 | 72.476
7.5 | 1.04 | 0.01474 | -0.043 | 70.558
8 | 1.023 | 0.01578 | -0.043 | 64.832
8.5 | 0.836 | 0.02322 | -0.041 | 36.003
9 | 0.566 | 0.06532 | -0.024 | 8.667
9.5 | 0.595 | 0.06837 | -0.025 | 8.705
10 | 0.623 | 0.07279 | -0.026 | 8.559
10.5 | 0.652 | 0.07599 | -0.027 | 8.576
11 | 0.68 | 0.07979 | -0.028 | 8.523
11.5 | 0.706 | 0.08724 | -0.027 | 8.089
12 | 0.732 | 0.09463 | -0.027 | 7.734
12.5 | 0.759 | 0.09688 | -0.027 | 7.838
13 | 0.787 | 0.09916 | -0.028 | 7.932
13.5 | 0.815 | 0.10303 | -0.029 | 7.911
14 | 0.843 | 0.10676 | -0.029 | 7.9
14.5 | 0.872 | 0.11029 | -0.03 | 7.907
15 | 0.9 | 0.11424 | -0.031 | 7.88
15.5 | 0.928 | 0.12078 | -0.032 | 7.679
16 | 0.954 | 0.13609 | -0.032 | 7.007
16.5 | 0.981 | 0.14379 | -0.032 | 6.822
17 | 1.008 | 0.14973 | -0.032 | 6.73
17.5 | 1.033 | 0.1738 | -0.032 | 5.942
18 | 1.059 | 0.17767 | -0.033 | 5.962
18.5 | 1.086 | 0.18966 | -0.033 | 5.726
19 | 1.112 | 0.18893 | -0.033 | 5.888
19.5 | 1.139 | 0.19948 | -0.034 | 5.711
20 | 1.167 | 0.19811 | -0.035 | 5.89

## 144. Re 18M Mach 0.50 (2)
BIGFOIL.COM POLAR EXPORT
amsoil2
AMSOIL2 RUTAN WING |  |  |  | Cl Max: | 1.3835 | at alpha= | 8.5 | deg
XFOIL ncrit=9 |  |  |  | L/D Max: | 139.921 | at alpha= | 7.5 | deg
Re: | 18000000 |  |  | Cd Min: | 0.11541 | at alpha= | -13.5 | deg
Mach: | 0.5 |  |  | Cl=0 at alpha= | -1.0925 | deg
|  |  |  | @ Cl=0.1, Cd= | 0.00629
|  |  |  | @ Cl=0.4, Cd= | 0.0064086
|  |  |  | @ Cl=0.6, Cd= | 0.0061037
alpha (deg) | Cl | Cd | Cm | Cl/Cd
-13.5 | -0.8875 | 0.11541 | -0.0137 | -7.69
-13 | -0.9025 | 0.10457 | -0.0204 | -8.6306
-12.5 | -0.9188 | 0.09377 | -0.0272 | -9.7984
-12 | -0.9355 | 0.08299 | -0.0341 | -11.2724
-11.5 | -0.9515 | 0.07183 | -0.0418 | -13.2466
-11 | -0.9602 | 0.05834 | -0.0536 | -16.4587
-10.5 | -0.9799 | 0.04704 | -0.0626 | -20.8312
-10 | -1.0092 | 0.03773 | -0.067 | -26.7479
-9.5 | -1.0473 | 0.03046 | -0.0641 | -34.3828
-9 | -1.0796 | 0.02157 | -0.0595 | -50.051
-8.5 | -1.0819 | 0.01326 | -0.0538 | -81.5913
-8 | -1.0321 | 0.00899 | -0.048 | -114.8053
-7.5 | -0.9531 | 0.00799 | -0.0442 | -119.2866
-7 | -0.873 | 0.00746 | -0.0414 | -117.0241
-6.5 | -0.794 | 0.00707 | -0.0392 | -112.3055
-6 | -0.7163 | 0.00672 | -0.0376 | -106.5923
-5.5 | -0.6399 | 0.00642 | -0.0363 | -99.6729
-5 | -0.5642 | 0.00615 | -0.0354 | -91.7398
-4.5 | -0.4897 | 0.0059 | -0.0347 | -83
-4 | -0.4156 | 0.0057 | -0.0344 | -72.9123
-3.5 | -0.3423 | 0.00551 | -0.0342 | -62.1234
-3 | -0.2696 | 0.00536 | -0.0342 | -50.2985
-2.5 | -0.1975 | 0.00527 | -0.0343 | -37.4763
-2 | -0.1261 | 0.00528 | -0.0346 | -23.8826
-1.5 | -0.0564 | 0.00562 | -0.035 | -10.0356
-1 | 0.0128 | 0.00604 | -0.0354 | 2.1192
-0.5 | 0.0825 | 0.00626 | -0.0358 | 13.1789
0 | 0.1526 | 0.00638 | -0.0362 | 23.9185
0.5 | 0.2228 | 0.00645 | -0.0366 | 34.5426
1 | 0.2929 | 0.00648 | -0.0369 | 45.2006
1.5 | 0.3634 | 0.00645 | -0.0373 | 56.3411
2 | 0.4341 | 0.00637 | -0.0377 | 68.1476
2.5 | 0.5049 | 0.00616 | -0.0381 | 81.9643
3 | 0.5759 | 0.00607 | -0.0383 | 94.8764
3.5 | 0.6473 | 0.00617 | -0.0381 | 104.9109
4 | 0.7191 | 0.00634 | -0.0377 | 113.4227
4.5 | 0.7913 | 0.0066 | -0.037 | 119.8939
5 | 0.8638 | 0.00689 | -0.0361 | 125.3701
5.5 | 0.9372 | 0.00719 | -0.0348 | 130.3477
6 | 1.0107 | 0.00754 | -0.0332 | 134.0451
6.5 | 1.0851 | 0.00791 | -0.0312 | 137.1808
7 | 1.16 | 0.00834 | -0.0287 | 139.0887
7.5 | 1.2355 | 0.00883 | -0.0256 | 139.9207
8 | 1.3115 | 0.00942 | -0.0217 | 139.2251
8.5 | 1.3835 | 0.01044 | -0.0164 | 132.5192
10 | 1.3775 | 0.02577 | 0.0149 | 53.4536
10.5 | 1.3344 | 0.03335 | 0.0211 | 40.012
12.5 | 1.1947 | 0.07591 | 0.0085 | 15.7384
13 | 1.1764 | 0.08951 | 0.0006 | 13.1427
13.5 | 1.1571 | 0.10207 | -0.0066 | 11.3363

## 145. Re 20M Mach 0.00 (1)
BIGFOIL.COM POLAR EXPORT
amsoil2
AMSOIL2 RUTAN WING |  |  |  | Cl Max: | 1.384 | at alpha= | 13 | deg
JavaFoil+Calcfoil stall+Eppler ext transition |  |  |  | L/D Max: | 87.064 | at alpha= | 11 | deg
Re: | 20000000 |  |  | Cd Min: | 0.01026 | at alpha= | -1.5 | deg
Mach: | 0 |  |  | Cl=0 at alpha= | -1.1475 | deg
|  |  |  | @ Cl=0.1, Cd= | 0.011035
|  |  |  | @ Cl=0.4, Cd= | 0.010694
|  |  |  | @ Cl=0.6, Cd= | 0.010971
alpha (deg) | Cl | Cd | Cm | Cl/Cd
-18.5 | -0.958 | 0.11812 | -0.008 | -8.113
-18 | -0.976 | 0.10597 | -0.008 | -9.215
-17.5 | -0.986 | 0.10187 | -0.009 | -9.678
-17 | -1.001 | 0.09084 | -0.009 | -11.025
-16.5 | -1.015 | 0.08148 | -0.01 | -12.454
-16 | -1.034 | 0.06817 | -0.011 | -15.167
-15.5 | -1.071 | 0.04761 | -0.012 | -22.493
-15 | -1.104 | 0.03294 | -0.013 | -33.511
-14.5 | -1.12 | 0.02596 | -0.014 | -43.135
-14 | -1.128 | 0.02162 | -0.015 | -52.169
-13.5 | -1.138 | 0.01762 | -0.016 | -64.59
-13 | -1.128 | 0.01664 | -0.016 | -67.746
-12.5 | -1.118 | 0.01384 | -0.017 | -80.72
-12 | -1.099 | 0.01481 | -0.018 | -74.253
-11.5 | -1.07 | 0.01425 | -0.018 | -75.059
-11 | -1.037 | 0.01377 | -0.019 | -75.299
-10.5 | -1.001 | 0.01337 | -0.019 | -74.85
-10 | -0.962 | 0.01304 | -0.02 | -73.79
-9.5 | -0.921 | 0.01279 | -0.02 | -72.036
-9 | -0.878 | 0.01233 | -0.021 | -71.169
-8.5 | -0.831 | 0.01207 | -0.021 | -68.868
-8 | -0.783 | 0.01188 | -0.022 | -65.896
-7.5 | -0.733 | 0.01175 | -0.022 | -62.374
-7 | -0.681 | 0.01154 | -0.023 | -58.993
-6.5 | -0.627 | 0.01137 | -0.023 | -55.139
-6 | -0.571 | 0.01117 | -0.024 | -51.164
-5.5 | -0.515 | 0.01098 | -0.024 | -46.931
-5 | -0.458 | 0.0108 | -0.025 | -42.412
-4.5 | -0.4 | 0.01067 | -0.025 | -37.499
-4 | -0.342 | 0.01049 | -0.026 | -32.555
-3.5 | -0.282 | 0.01048 | -0.026 | -26.941
-3 | -0.223 | 0.01039 | -0.027 | -21.47
-2.5 | -0.163 | 0.0103 | -0.027 | -15.844
-2 | -0.103 | 0.01028 | -0.028 | -10.028
-1.5 | -0.043 | 0.01026 | -0.028 | -4.174
-1 | 0.018 | 0.01042 | -0.029 | 1.684
-0.5 | 0.078 | 0.01101 | -0.029 | 7.085
0 | 0.139 | 0.01108 | -0.03 | 12.519
0.5 | 0.199 | 0.0111 | -0.03 | 17.938
1 | 0.259 | 0.0111 | -0.031 | 23.366
1.5 | 0.32 | 0.01106 | -0.031 | 28.889
2 | 0.38 | 0.01067 | -0.032 | 35.568
2.5 | 0.439 | 0.01074 | -0.032 | 40.921
3 | 0.499 | 0.0108 | -0.033 | 46.179
3.5 | 0.558 | 0.01087 | -0.033 | 51.325
4 | 0.616 | 0.01101 | -0.034 | 55.982
4.5 | 0.674 | 0.01118 | -0.034 | 60.309
5 | 0.731 | 0.01138 | -0.035 | 64.248
5.5 | 0.787 | 0.01156 | -0.035 | 68.131
6 | 0.843 | 0.0117 | -0.036 | 72.02
6.5 | 0.897 | 0.01193 | -0.036 | 75.172
7 | 0.949 | 0.01219 | -0.037 | 77.856
7.5 | 0.999 | 0.0124 | -0.037 | 80.601
8 | 1.048 | 0.01266 | -0.038 | 82.746
8.5 | 1.094 | 0.01293 | -0.038 | 84.587
9 | 1.138 | 0.01334 | -0.039 | 85.292
9.5 | 1.179 | 0.01368 | -0.039 | 86.225
10 | 1.218 | 0.01402 | -0.039 | 86.894
10.5 | 1.254 | 0.01445 | -0.04 | 86.811
11 | 1.288 | 0.01479 | -0.04 | 87.064
11.5 | 1.318 | 0.01531 | -0.041 | 86.08
12 | 1.345 | 0.01583 | -0.041 | 84.972
12.5 | 1.367 | 0.01616 | -0.042 | 84.58
13 | 1.384 | 0.01688 | -0.042 | 81.989
13.5 | 1.379 | 0.01816 | -0.042 | 75.928
14 | 1.382 | 0.01911 | -0.042 | 72.303
14.5 | 1.38 | 0.02034 | -0.042 | 67.848
15 | 1.372 | 0.02242 | -0.042 | 61.182
15.5 | 1.365 | 0.02369 | -0.042 | 57.63
16 | 1.345 | 0.02746 | -0.042 | 48.989
16.5 | 1.323 | 0.03167 | -0.042 | 41.781
17 | 1.312 | 0.03302 | -0.042 | 39.714
17.5 | 1.27 | 0.04374 | -0.041 | 29.027
18 | 1.233 | 0.05437 | -0.04 | 22.684

## 146. Re 20M Mach 0.00 (2)
BIGFOIL.COM POLAR EXPORT
amsoil2
AMSOIL2 RUTAN WING |  |  |  | Cl Max: | 2.1073 | at alpha= | 20 | deg
XFOIL ncrit=9 |  |  |  | L/D Max: | 148.42 | at alpha= | 10.5 | deg
Re: | 20000000 |  |  | Cd Min: | 0.02387 | at alpha= | 20 | deg
Mach: | 0 |  |  | Cl=0 at alpha= | -1.1046 | deg
|  |  |  | @ Cl=0.1, Cd= | 0.0060794
|  |  |  | @ Cl=0.4, Cd= | 0.0060891
|  |  |  | @ Cl=0.6, Cd= | 0.00583
alpha (deg) | Cl | Cd | Cm | Cl/Cd
-20 | -1.9909 | 0.01977 | -0.0379 | -100.7031
-19.5 | -1.97 | 0.01849 | -0.0339 | -106.5441
-19 | -1.9393 | 0.01751 | -0.0309 | -110.7539
-18.5 | -1.9003 | 0.01663 | -0.0291 | -114.2694
-18 | -1.8582 | 0.01583 | -0.0277 | -117.3847
-17.5 | -1.814 | 0.0151 | -0.0265 | -120.1325
-17 | -1.768 | 0.01441 | -0.0256 | -122.6926
-16.5 | -1.721 | 0.01371 | -0.0247 | -125.5288
-16 | -1.6742 | 0.01305 | -0.0237 | -128.2912
-15.5 | -1.6273 | 0.01244 | -0.0227 | -130.8119
-15 | -1.5777 | 0.01186 | -0.022 | -133.027
-14.5 | -1.5265 | 0.01136 | -0.0216 | -134.375
-14 | -1.4742 | 0.01091 | -0.0214 | -135.1237
-13.5 | -1.4211 | 0.01048 | -0.0212 | -135.6011
-13 | -1.368 | 0.01001 | -0.021 | -136.6633
-12.5 | -1.3144 | 0.00954 | -0.0209 | -137.7778
-12 | -1.2599 | 0.00914 | -0.0209 | -137.8446
-11.5 | -1.2047 | 0.0088 | -0.021 | -136.8977
-11 | -1.1491 | 0.00846 | -0.0211 | -135.8274
-10.5 | -1.0935 | 0.0081 | -0.0212 | -135
-10 | -1.0372 | 0.00778 | -0.0214 | -133.3162
-9.5 | -0.9805 | 0.00752 | -0.0217 | -130.3856
-9 | -0.9236 | 0.00721 | -0.0219 | -128.0999
-8.5 | -0.8664 | 0.00695 | -0.0223 | -124.6619
-8 | -0.8087 | 0.00673 | -0.0226 | -120.1634
-7.5 | -0.7509 | 0.00651 | -0.023 | -115.3456
-7 | -0.6929 | 0.00627 | -0.0234 | -110.5104
-6.5 | -0.6345 | 0.0061 | -0.0239 | -104.0164
-6 | -0.5761 | 0.0059 | -0.0243 | -97.6441
-5.5 | -0.5174 | 0.00574 | -0.0248 | -90.1394
-5 | -0.4585 | 0.00558 | -0.0253 | -82.1685
-4.5 | -0.3996 | 0.00542 | -0.0259 | -73.7269
-4 | -0.3405 | 0.00528 | -0.0264 | -64.4886
-3.5 | -0.2814 | 0.00518 | -0.027 | -54.3243
-3 | -0.2224 | 0.00517 | -0.0275 | -43.0174
-2.5 | -0.1635 | 0.00524 | -0.0282 | -31.2023
-2 | -0.1053 | 0.00566 | -0.0288 | -18.6042
-1.5 | -0.0465 | 0.00579 | -0.0294 | -8.0311
-1 | 0.0123 | 0.00593 | -0.03 | 2.0742
-0.5 | 0.0712 | 0.00605 | -0.0306 | 11.7686
0.5 | 0.1889 | 0.00617 | -0.0317 | 30.6159
1 | 0.2478 | 0.00617 | -0.0323 | 40.1621
1.5 | 0.3067 | 0.00615 | -0.0329 | 49.8699
2 | 0.3656 | 0.00613 | -0.0335 | 59.6411
2.5 | 0.4244 | 0.00606 | -0.0341 | 70.033
3 | 0.4831 | 0.00594 | -0.0348 | 81.33
3.5 | 0.5417 | 0.00585 | -0.0354 | 92.5983
4 | 0.6001 | 0.00583 | -0.036 | 102.9331
4.5 | 0.6583 | 0.00595 | -0.0364 | 110.6387
5 | 0.7163 | 0.00611 | -0.0368 | 117.234
5.5 | 0.7742 | 0.0063 | -0.0372 | 122.8889
6 | 0.8317 | 0.00651 | -0.0375 | 127.7573
6.5 | 0.8891 | 0.00671 | -0.0378 | 132.5037
7 | 0.946 | 0.00694 | -0.038 | 136.3112
7.5 | 1.0027 | 0.00718 | -0.0382 | 139.6518
8 | 1.0592 | 0.00742 | -0.0384 | 142.7493
8.5 | 1.1149 | 0.00773 | -0.0385 | 144.2303
9 | 1.1706 | 0.00799 | -0.0385 | 146.5081
9.5 | 1.2255 | 0.00833 | -0.0385 | 147.1188
10 | 1.2801 | 0.00866 | -0.0384 | 147.8176
10.5 | 1.3343 | 0.00899 | -0.0383 | 148.4205
11 | 1.3875 | 0.00939 | -0.038 | 147.7636
11.5 | 1.4403 | 0.00977 | -0.0377 | 147.4207
12 | 1.4928 | 0.01013 | -0.0373 | 147.3643
12.5 | 1.5437 | 0.01053 | -0.0367 | 146.6002
13 | 1.5913 | 0.01096 | -0.0354 | 145.1916
13.5 | 1.641 | 0.01149 | -0.0346 | 142.8198
14 | 1.6905 | 0.01198 | -0.0339 | 141.1102
14.5 | 1.7388 | 0.0125 | -0.033 | 139.104
15 | 1.7855 | 0.01309 | -0.0318 | 136.4018
15.5 | 1.83 | 0.01376 | -0.0304 | 132.9942
16 | 1.8722 | 0.0145 | -0.0286 | 129.1172
16.5 | 1.9111 | 0.01527 | -0.0264 | 125.1539
17 | 1.9432 | 0.01606 | -0.0229 | 120.9963
17.5 | 1.9727 | 0.01695 | -0.0192 | 116.3835
18 | 2.0026 | 0.01798 | -0.0161 | 111.3793
18.5 | 2.0317 | 0.01916 | -0.0133 | 106.0386
19 | 2.0592 | 0.02051 | -0.0105 | 100.3998
19.5 | 2.0849 | 0.02204 | -0.0078 | 94.5962
20 | 2.1073 | 0.02387 | -0.0052 | 88.2824

## 147. Re 20M Mach 0.10 (1)
BIGFOIL.COM POLAR EXPORT
amsoil2
AMSOIL2 RUTAN WING |  |  |  | Cl Max: | 1.366 | at alpha= | 13.5 | deg
JavaFoil+Calcfoil stall+Eppler ext transition |  |  |  | L/D Max: | 94.246 | at alpha= | 13 | deg
Re: | 20000000 |  |  | Cd Min: | 0.01026 | at alpha= | -1.5 | deg
Mach: | 0.1 |  |  | Cl=0 at alpha= | -1.1475 | deg
|  |  |  | @ Cl=0.1, Cd= | 0.011048
|  |  |  | @ Cl=0.4, Cd= | 0.010691
|  |  |  | @ Cl=0.6, Cd= | 0.010991
alpha (deg) | Cl | Cd | Cm | Cl/Cd
-18.5 | -0.915 | 0.12386 | -0.008 | -7.39
-18 | -0.933 | 0.11535 | -0.008 | -8.088
-17.5 | -0.949 | 0.1077 | -0.009 | -8.807
-17 | -0.967 | 0.09652 | -0.009 | -10.014
-16.5 | -0.98 | 0.08839 | -0.01 | -11.09
-16 | -0.995 | 0.07896 | -0.01 | -12.597
-15.5 | -1.016 | 0.06515 | -0.011 | -15.592
-15 | -1.06 | 0.0426 | -0.013 | -24.876
-14.5 | -1.091 | 0.02998 | -0.014 | -36.375
-14 | -1.106 | 0.02375 | -0.015 | -46.557
-13.5 | -1.122 | 0.01845 | -0.016 | -60.845
-13 | -1.115 | 0.01724 | -0.016 | -64.712
-12.5 | -1.109 | 0.01407 | -0.017 | -78.79
-12 | -1.096 | 0.01501 | -0.018 | -73.01
-11.5 | -1.067 | 0.01437 | -0.018 | -74.293
-11 | -1.036 | 0.01388 | -0.019 | -74.638
-10.5 | -1.001 | 0.01346 | -0.019 | -74.346
-10 | -0.963 | 0.01311 | -0.02 | -73.451
-9.5 | -0.923 | 0.01286 | -0.02 | -71.73
-9 | -0.879 | 0.0124 | -0.021 | -70.951
-8.5 | -0.834 | 0.01216 | -0.021 | -68.548
-8 | -0.786 | 0.0119 | -0.022 | -65.995
-7.5 | -0.735 | 0.0118 | -0.022 | -62.343
-7 | -0.684 | 0.01159 | -0.023 | -58.988
-6.5 | -0.629 | 0.01137 | -0.023 | -55.347
-6 | -0.574 | 0.01117 | -0.024 | -51.369
-5.5 | -0.517 | 0.01101 | -0.024 | -46.992
-5 | -0.46 | 0.01083 | -0.025 | -42.471
-4.5 | -0.402 | 0.0107 | -0.025 | -37.564
-4 | -0.343 | 0.01053 | -0.026 | -32.597
-3.5 | -0.284 | 0.01051 | -0.026 | -27.015
-3 | -0.224 | 0.0104 | -0.027 | -21.544
-2.5 | -0.164 | 0.01031 | -0.027 | -15.901
-2 | -0.104 | 0.0103 | -0.028 | -10.064
-1.5 | -0.043 | 0.01026 | -0.028 | -4.195
-1 | 0.018 | 0.01042 | -0.029 | 1.691
-0.5 | 0.078 | 0.01103 | -0.029 | 7.109
0 | 0.139 | 0.01108 | -0.03 | 12.576
0.5 | 0.2 | 0.01113 | -0.03 | 17.972
1 | 0.261 | 0.0111 | -0.031 | 23.481
1.5 | 0.321 | 0.01107 | -0.031 | 29.022
2 | 0.382 | 0.01067 | -0.032 | 35.77
2.5 | 0.442 | 0.01074 | -0.032 | 41.117
3 | 0.501 | 0.01081 | -0.033 | 46.376
3.5 | 0.561 | 0.01089 | -0.033 | 51.472
4 | 0.619 | 0.01104 | -0.034 | 56.08
4.5 | 0.677 | 0.01121 | -0.034 | 60.414
5 | 0.734 | 0.01141 | -0.035 | 64.373
5.5 | 0.791 | 0.01158 | -0.035 | 68.32
6 | 0.846 | 0.01173 | -0.036 | 72.179
6.5 | 0.901 | 0.01198 | -0.036 | 75.201
7 | 0.953 | 0.01221 | -0.037 | 78.049
7.5 | 1.003 | 0.01245 | -0.037 | 80.532
8 | 1.051 | 0.01272 | -0.038 | 82.634
8.5 | 1.097 | 0.01298 | -0.038 | 84.544
9 | 1.141 | 0.01342 | -0.039 | 85.01
9.5 | 1.182 | 0.01374 | -0.039 | 85.966
10 | 1.22 | 0.01411 | -0.04 | 86.462
10.5 | 1.255 | 0.01453 | -0.04 | 86.361
11 | 1.287 | 0.01491 | -0.041 | 86.293
11.5 | 1.316 | 0.01546 | -0.041 | 85.123
12 | 1.341 | 0.01601 | -0.041 | 83.785
12.5 | 1.361 | 0.0164 | -0.042 | 83.03
13 | 1.363 | 0.01447 | -0.042 | 94.246
13.5 | 1.366 | 0.01855 | -0.042 | 73.618
14 | 1.365 | 0.01962 | -0.042 | 69.585
14.5 | 1.36 | 0.02104 | -0.042 | 64.632
15 | 1.346 | 0.02359 | -0.042 | 57.055
15.5 | 1.336 | 0.02505 | -0.042 | 53.332
16 | 1.312 | 0.02909 | -0.042 | 45.118
16.5 | 1.28 | 0.03568 | -0.042 | 35.871
17 | 1.249 | 0.04241 | -0.041 | 29.458
17.5 | 1.206 | 0.05512 | -0.04 | 21.873
18 | 1.143 | 0.08135 | -0.037 | 14.046
18.5 | 1.087 | 0.11211 | -0.033 | 9.693

## 148. Re 20M Mach 0.10 (2)
BIGFOIL.COM POLAR EXPORT
amsoil2
AMSOIL2 RUTAN WING |  |  |  | Cl Max: | 2.113 | at alpha= | 20 | deg
XFOIL ncrit=9 |  |  |  | L/D Max: | 147.78 | at alpha= | 10.5 | deg
Re: | 20000000 |  |  | Cd Min: | 0.02579 | at alpha= | 20 | deg
Mach: | 0.1 |  |  | Cl=0 at alpha= | -1.1047 | deg
|  |  |  | @ Cl=0.1, Cd= | 0.0060932
|  |  |  | @ Cl=0.4, Cd= | 0.0061019
|  |  |  | @ Cl=0.6, Cd= | 0.0058407
alpha (deg) | Cl | Cd | Cm | Cl/Cd
-20 | -1.9935 | 0.02163 | -0.045 | -92.1637
-19.5 | -1.9733 | 0.01985 | -0.0416 | -99.4106
-19 | -1.953 | 0.0185 | -0.0371 | -105.5676
-18.5 | -1.9191 | 0.01743 | -0.0342 | -110.1033
-18 | -1.8782 | 0.01649 | -0.0322 | -113.8993
-17.5 | -1.8342 | 0.01566 | -0.0306 | -117.1264
-17 | -1.788 | 0.0149 | -0.0293 | -120
-16.5 | -1.74 | 0.01419 | -0.0281 | -122.6216
-16 | -1.6916 | 0.01352 | -0.027 | -125.1183
-15.5 | -1.6444 | 0.01288 | -0.0256 | -127.6708
-15 | -1.5944 | 0.01223 | -0.0246 | -130.3679
-14.5 | -1.5429 | 0.01163 | -0.0239 | -132.6655
-14 | -1.4899 | 0.01112 | -0.0234 | -133.9838
-13.5 | -1.4359 | 0.01066 | -0.0231 | -134.6998
-13 | -1.3816 | 0.01022 | -0.0228 | -135.1859
-12.5 | -1.3271 | 0.00974 | -0.0225 | -136.2526
-12 | -1.272 | 0.00928 | -0.0223 | -137.069
-11.5 | -1.2161 | 0.00891 | -0.0222 | -136.4871
-11 | -1.1596 | 0.00857 | -0.0222 | -135.3092
-10.5 | -1.1031 | 0.00821 | -0.0222 | -134.3605
-10 | -1.0463 | 0.00785 | -0.0223 | -133.2866
-9.5 | -0.9888 | 0.00758 | -0.0224 | -130.4485
-9 | -0.9312 | 0.00728 | -0.0226 | -127.9121
-8.5 | -0.8734 | 0.007 | -0.0229 | -124.7714
-8 | -0.8151 | 0.00676 | -0.0232 | -120.5769
-7.5 | -0.7567 | 0.00655 | -0.0235 | -115.5267
-7 | -0.6981 | 0.0063 | -0.0238 | -110.8095
-6.5 | -0.6392 | 0.00612 | -0.0242 | -104.4444
-6 | -0.5802 | 0.00592 | -0.0247 | -98.0068
-5.5 | -0.5211 | 0.00575 | -0.0251 | -90.6261
-5 | -0.4618 | 0.00559 | -0.0256 | -82.6118
-4.5 | -0.4024 | 0.00543 | -0.0261 | -74.1068
-4 | -0.3428 | 0.00529 | -0.0266 | -64.8015
-3.5 | -0.2832 | 0.00518 | -0.0272 | -54.6718
-3 | -0.2238 | 0.00517 | -0.0277 | -43.2882
-2.5 | -0.1645 | 0.00524 | -0.0283 | -31.3931
-2 | -0.106 | 0.00565 | -0.029 | -18.7611
-1.5 | -0.0468 | 0.0058 | -0.0296 | -8.069
-1 | 0.0124 | 0.00593 | -0.0302 | 2.0911
-0.5 | 0.0715 | 0.00605 | -0.0308 | 11.8182
0 | 0.1308 | 0.00614 | -0.0313 | 21.3029
0.5 | 0.19 | 0.00617 | -0.0319 | 30.7942
1 | 0.2493 | 0.00618 | -0.0325 | 40.3398
2 | 0.3678 | 0.00614 | -0.0336 | 59.9023
2.5 | 0.427 | 0.00607 | -0.0343 | 70.346
3 | 0.4861 | 0.00594 | -0.0349 | 81.835
3.5 | 0.5451 | 0.00585 | -0.0356 | 93.1795
4 | 0.6039 | 0.00584 | -0.0361 | 103.4075
4.5 | 0.6625 | 0.00596 | -0.0365 | 111.1577
5 | 0.721 | 0.00613 | -0.0369 | 117.6183
5.5 | 0.7793 | 0.00632 | -0.0372 | 123.307
6 | 0.8372 | 0.00654 | -0.0375 | 128.0122
6.5 | 0.8951 | 0.00674 | -0.0377 | 132.8042
7 | 0.9526 | 0.00698 | -0.0379 | 136.4756
7.5 | 1.0098 | 0.00722 | -0.038 | 139.8615
8 | 1.0667 | 0.00747 | -0.0381 | 142.7979
8.5 | 1.1231 | 0.00778 | -0.0381 | 144.3573
9 | 1.1794 | 0.00805 | -0.0381 | 146.5093
9.5 | 1.2347 | 0.00842 | -0.038 | 146.639
10 | 1.2901 | 0.00874 | -0.0378 | 147.6087
10.5 | 1.3448 | 0.0091 | -0.0375 | 147.7802
11 | 1.3985 | 0.00951 | -0.0371 | 147.0557
11.5 | 1.4523 | 0.00988 | -0.0367 | 146.9939
12 | 1.5053 | 0.01028 | -0.0361 | 146.43
12.5 | 1.5565 | 0.01073 | -0.0353 | 145.0606
13 | 1.6047 | 0.01117 | -0.0338 | 143.6616
13.5 | 1.6555 | 0.01168 | -0.0329 | 141.738
14 | 1.7055 | 0.0122 | -0.0319 | 139.7951
14.5 | 1.7541 | 0.01278 | -0.0307 | 137.2535
15 | 1.8005 | 0.01345 | -0.0292 | 133.8662
15.5 | 1.8447 | 0.0142 | -0.0274 | 129.9085
16 | 1.8866 | 0.01498 | -0.0252 | 125.9413
16.5 | 1.9238 | 0.01576 | -0.0222 | 122.0685
17 | 1.9537 | 0.01662 | -0.0181 | 117.5511
17.5 | 1.9846 | 0.01763 | -0.0146 | 112.5695
18 | 2.0149 | 0.0188 | -0.0115 | 107.1755
18.5 | 2.0436 | 0.02015 | -0.0084 | 101.4194
19 | 2.0698 | 0.02173 | -0.0054 | 95.2508
19.5 | 2.0938 | 0.02357 | -0.0025 | 88.8333
20 | 2.113 | 0.02579 | 0.0004 | 81.931

## 149. Re 20M Mach 0.25 (1)
BIGFOIL.COM POLAR EXPORT
amsoil2
AMSOIL2 RUTAN WING |  |  |  | Cl Max: | 1.29 | at alpha= | 11.5 | deg
JavaFoil+Calcfoil stall+Eppler ext transition |  |  |  | L/D Max: | 83.541 | at alpha= | 8.5 | deg
Re: | 20000000 |  |  | Cd Min: | 0.01028 | at alpha= | -1.5 | deg
Mach: | 0.25 |  |  | Cl=0 at alpha= | -1.1452 | deg
|  |  |  | @ Cl=0.1, Cd= | 0.011082
|  |  |  | @ Cl=0.4, Cd= | 0.01074
|  |  |  | @ Cl=0.6, Cd= | 0.01104
alpha (deg) | Cl | Cd | Cm | Cl/Cd
-16.5 | -0.738 | 0.1121 | -0.009 | -6.586
-16 | -0.775 | 0.10482 | -0.009 | -7.393
-15.5 | -0.806 | 0.09893 | -0.01 | -8.15
-15 | -0.835 | 0.09189 | -0.01 | -9.081
-14.5 | -0.859 | 0.08463 | -0.011 | -10.148
-14 | -0.882 | 0.07545 | -0.012 | -11.687
-13.5 | -0.904 | 0.06455 | -0.013 | -14.011
-13 | -0.985 | 0.03088 | -0.016 | -31.903
-12.5 | -1.024 | 0.02053 | -0.017 | -49.875
-12 | -1.03 | 0.01756 | -0.018 | -58.674
-11.5 | -1.033 | 0.01386 | -0.019 | -74.526
-11 | -1.019 | 0.01477 | -0.019 | -69.024
-10.5 | -0.993 | 0.0141 | -0.02 | -70.407
-10 | -0.962 | 0.01366 | -0.02 | -70.389
-9.5 | -0.926 | 0.01323 | -0.021 | -70.01
-9 | -0.887 | 0.01272 | -0.021 | -69.756
-8.5 | -0.844 | 0.01244 | -0.022 | -67.867
-8 | -0.798 | 0.01215 | -0.022 | -65.686
-7.5 | -0.749 | 0.01198 | -0.023 | -62.531
-7 | -0.698 | 0.01175 | -0.023 | -59.354
-6.5 | -0.643 | 0.01156 | -0.024 | -55.666
-6 | -0.587 | 0.01128 | -0.024 | -52.05
-5.5 | -0.53 | 0.01113 | -0.025 | -47.624
-5 | -0.472 | 0.01094 | -0.025 | -43.097
-4.5 | -0.412 | 0.01078 | -0.026 | -38.241
-4 | -0.352 | 0.01059 | -0.027 | -33.265
-3.5 | -0.291 | 0.01056 | -0.027 | -27.581
-3 | -0.23 | 0.01046 | -0.028 | -21.996
-2.5 | -0.168 | 0.01036 | -0.028 | -16.262
-2 | -0.106 | 0.01032 | -0.029 | -10.316
-1.5 | -0.044 | 0.01028 | -0.029 | -4.301
-1 | 0.018 | 0.01043 | -0.03 | 1.737
-0.5 | 0.081 | 0.01107 | -0.03 | 7.275
0 | 0.143 | 0.01111 | -0.031 | 12.883
0.5 | 0.206 | 0.01116 | -0.031 | 18.428
1 | 0.268 | 0.01119 | -0.032 | 23.944
1.5 | 0.33 | 0.01112 | -0.032 | 29.666
2 | 0.392 | 0.01073 | -0.033 | 36.531
2.5 | 0.454 | 0.01081 | -0.033 | 41.964
3 | 0.515 | 0.01089 | -0.034 | 47.273
3.5 | 0.576 | 0.01098 | -0.034 | 52.402
4 | 0.636 | 0.01113 | -0.035 | 57.098
4.5 | 0.695 | 0.01133 | -0.035 | 61.322
5 | 0.753 | 0.01153 | -0.036 | 65.3
5.5 | 0.81 | 0.01174 | -0.036 | 69.019
6 | 0.867 | 0.01189 | -0.037 | 72.893
6.5 | 0.921 | 0.01219 | -0.037 | 75.55
7 | 0.973 | 0.01248 | -0.038 | 77.926
7.5 | 1.022 | 0.01276 | -0.038 | 80.087
8 | 1.069 | 0.01303 | -0.039 | 82.029
8.5 | 1.112 | 0.01331 | -0.039 | 83.541
9 | 1.152 | 0.01382 | -0.04 | 83.394
9.5 | 1.189 | 0.01428 | -0.04 | 83.277
10 | 1.221 | 0.01479 | -0.041 | 82.583
10.5 | 1.249 | 0.01521 | -0.041 | 82.093
11 | 1.272 | 0.01569 | -0.042 | 81.06
11.5 | 1.29 | 0.01641 | -0.042 | 78.611
12 | 1.287 | 0.01776 | -0.042 | 72.477
12.5 | 1.283 | 0.01891 | -0.042 | 67.854
13 | 1.271 | 0.0203 | -0.042 | 62.602
13.5 | 1.248 | 0.02246 | -0.042 | 55.569
14 | 1.206 | 0.02778 | -0.042 | 43.419
14.5 | 1.156 | 0.03561 | -0.041 | 32.467
15 | 1.05 | 0.06834 | -0.036 | 15.364
15.5 | 0.993 | 0.08661 | -0.033 | 11.466
16 | 0.949 | 0.09699 | -0.032 | 9.781
16.5 | 0.901 | 0.10869 | -0.031 | 8.29

## 150. Re 20M Mach 0.25 (2)
BIGFOIL.COM POLAR EXPORT
amsoil2
AMSOIL2 RUTAN WING |  |  |  | Cl Max: | 2.106 | at alpha= | 20 | deg
XFOIL ncrit=9 |  |  |  | L/D Max: | 145.821 | at alpha= | 9.5 | deg
Re: | 20000000 |  |  | Cd Min: | 0.04329 | at alpha= | -20 | deg
Mach: | 0.25 |  |  | Cl=0 at alpha= | -1.1015 | deg
|  |  |  | @ Cl=0.1, Cd= | 0.0061145
|  |  |  | @ Cl=0.4, Cd= | 0.0061538
|  |  |  | @ Cl=0.6, Cd= | 0.0058859
alpha (deg) | Cl | Cd | Cm | Cl/Cd
-20 | -1.9248 | 0.04329 | -0.072 | -44.4629
-19.5 | -1.9444 | 0.03587 | -0.0731 | -54.2069
-19 | -1.9493 | 0.03037 | -0.072 | -64.1851
-18.5 | -1.9438 | 0.02619 | -0.0694 | -74.2192
-18 | -1.9292 | 0.02307 | -0.0657 | -83.6238
-17.5 | -1.9093 | 0.0207 | -0.0609 | -92.2367
-17 | -1.8859 | 0.01897 | -0.0549 | -99.4149
-16.5 | -1.844 | 0.01753 | -0.0508 | -105.1911
-16 | -1.7955 | 0.01629 | -0.0475 | -110.221
-15.5 | -1.7462 | 0.01533 | -0.044 | -113.9074
-15 | -1.692 | 0.01443 | -0.0413 | -117.2557
-14.5 | -1.6356 | 0.01363 | -0.0391 | -120
-14 | -1.5785 | 0.01282 | -0.037 | -123.1279
-13.5 | -1.5208 | 0.01201 | -0.0351 | -126.6278
-13 | -1.462 | 0.0113 | -0.0335 | -129.3805
-12.5 | -1.4021 | 0.01072 | -0.0321 | -130.7929
-12 | -1.3414 | 0.0102 | -0.031 | -131.5098
-11.5 | -1.2808 | 0.00969 | -0.0299 | -132.1775
-11 | -1.2203 | 0.00915 | -0.029 | -133.3661
-10.5 | -1.1591 | 0.00873 | -0.0282 | -132.7721
-10 | -1.0975 | 0.00835 | -0.0276 | -131.4371
-9.5 | -1.0364 | 0.00794 | -0.0271 | -130.529
-9 | -0.9748 | 0.00759 | -0.0268 | -128.4321
-8.5 | -0.9129 | 0.00731 | -0.0265 | -124.8837
-8 | -0.8513 | 0.00697 | -0.0263 | -122.1377
-7.5 | -0.7894 | 0.00673 | -0.0263 | -117.2957
-7 | -0.7275 | 0.00648 | -0.0263 | -112.2685
-6.5 | -0.6657 | 0.00624 | -0.0264 | -106.6827
-6 | -0.6036 | 0.00604 | -0.0266 | -99.9338
-5.5 | -0.5418 | 0.00584 | -0.0268 | -92.774
-5 | -0.4797 | 0.00566 | -0.0271 | -84.7527
-4.5 | -0.4178 | 0.0055 | -0.0275 | -75.9636
-4 | -0.3557 | 0.00534 | -0.0279 | -66.6105
-3.5 | -0.2938 | 0.00521 | -0.0284 | -56.3916
-3 | -0.232 | 0.00517 | -0.0289 | -44.8743
-2.5 | -0.1704 | 0.00518 | -0.0294 | -32.8958
-2 | -0.1098 | 0.0056 | -0.03 | -19.6071
-1.5 | -0.0487 | 0.00581 | -0.0306 | -8.3821
-1 | 0.0124 | 0.00596 | -0.0312 | 2.0805
-0.5 | 0.0736 | 0.00608 | -0.0317 | 12.1053
0 | 0.1348 | 0.00616 | -0.0322 | 21.8831
0.5 | 0.1961 | 0.0062 | -0.0328 | 31.629
1 | 0.2574 | 0.00621 | -0.0333 | 41.4493
1.5 | 0.3186 | 0.0062 | -0.0339 | 51.3871
2 | 0.3799 | 0.00618 | -0.0344 | 61.4725
2.5 | 0.4412 | 0.0061 | -0.035 | 72.3279
3 | 0.5026 | 0.00596 | -0.0357 | 84.3289
3.5 | 0.5638 | 0.00588 | -0.0362 | 95.8844
4 | 0.6249 | 0.00589 | -0.0366 | 106.0951
4.5 | 0.6859 | 0.00604 | -0.0369 | 113.5596
5 | 0.7467 | 0.00624 | -0.037 | 119.6635
5.5 | 0.8076 | 0.00645 | -0.0372 | 125.2093
6 | 0.8683 | 0.00668 | -0.0372 | 129.985
6.5 | 0.9289 | 0.00691 | -0.0372 | 134.4284
7 | 0.9892 | 0.00719 | -0.037 | 137.58
7.5 | 1.0495 | 0.00745 | -0.0368 | 140.8725
8 | 1.1093 | 0.00777 | -0.0364 | 142.7671
8.5 | 1.1691 | 0.00808 | -0.036 | 144.6906
9 | 1.2282 | 0.00847 | -0.0354 | 145.0059
9.5 | 1.2876 | 0.00883 | -0.0347 | 145.8211
10 | 1.3457 | 0.00928 | -0.0337 | 145.0108
10.5 | 1.4042 | 0.00971 | -0.0327 | 144.6138
11 | 1.4622 | 0.01016 | -0.0315 | 143.9173
11.5 | 1.5187 | 0.0107 | -0.03 | 141.9346
12 | 1.5749 | 0.01125 | -0.0284 | 139.9911
12.5 | 1.6302 | 0.01174 | -0.0264 | 138.8586
13 | 1.6826 | 0.01228 | -0.0239 | 137.0195
13.5 | 1.7358 | 0.01301 | -0.0215 | 133.4204
14 | 1.7866 | 0.01385 | -0.0187 | 128.9964
14.5 | 1.8348 | 0.01476 | -0.0155 | 124.3089
15 | 1.8794 | 0.01562 | -0.0116 | 120.3201
15.5 | 1.9143 | 0.01663 | -0.0063 | 115.1112
16 | 1.9495 | 0.01786 | -0.0015 | 109.1545
16.5 | 1.9836 | 0.01934 | 0.0029 | 102.5646
17 | 2.0155 | 0.02108 | 0.0072 | 95.612
17.5 | 2.0432 | 0.02319 | 0.0115 | 88.1069
18 | 2.067 | 0.02569 | 0.0156 | 80.4593
18.5 | 2.0865 | 0.02865 | 0.0194 | 72.8272
19 | 2.0996 | 0.03222 | 0.0229 | 65.1645
19.5 | 2.1057 | 0.03653 | 0.026 | 57.643
20 | 2.106 | 0.04172 | 0.0281 | 50.4794

## 151. Re 20M Mach 0.50 (1)
BIGFOIL.COM POLAR EXPORT
amsoil2
AMSOIL2 RUTAN WING |  |  |  | Cl Max: | 1.167 | at alpha= | 20 | deg
JavaFoil+Calcfoil stall+Eppler ext transition |  |  |  | L/D Max: | 73.818 | at alpha= | 6.5 | deg
Re: | 20000000 |  |  | Cd Min: | 0.01044 | at alpha= | -1.5 | deg
Mach: | 0.5 |  |  | Cl=0 at alpha= | -1.1449 | deg
|  |  |  | @ Cl=0.1, Cd= | 0.011317
|  |  |  | @ Cl=0.4, Cd= | 0.011279
|  |  |  | @ Cl=0.6, Cd= | 0.011335
alpha (deg) | Cl | Cd | Cm | Cl/Cd
-20 | -1.043 | 0.20188 | -0.007 | -5.169
-19.5 | -1.017 | 0.19909 | -0.008 | -5.108
-19 | -0.99 | 0.19037 | -0.008 | -5.202
-18.5 | -0.964 | 0.18123 | -0.008 | -5.317
-18 | -0.937 | 0.17205 | -0.008 | -5.447
-17.5 | -0.911 | 0.15585 | -0.009 | -5.843
-17 | -0.883 | 0.14966 | -0.009 | -5.901
-16.5 | -0.856 | 0.14382 | -0.009 | -5.95
-16 | -0.829 | 0.12741 | -0.01 | -6.505
-15.5 | -0.801 | 0.12335 | -0.01 | -6.495
-15 | -0.773 | 0.11833 | -0.01 | -6.533
-14.5 | -0.745 | 0.1131 | -0.01 | -6.586
-14 | -0.716 | 0.11128 | -0.01 | -6.438
-13.5 | -0.689 | 0.10794 | -0.011 | -6.381
-13 | -0.661 | 0.10219 | -0.011 | -6.471
-12.5 | -0.634 | 0.10025 | -0.011 | -6.321
-12 | -0.606 | 0.09769 | -0.011 | -6.205
-11.5 | -0.579 | 0.08435 | -0.012 | -6.87
-11 | -0.553 | 0.07755 | -0.013 | -7.128
-10.5 | -0.524 | 0.07574 | -0.013 | -6.919
-10 | -0.496 | 0.07247 | -0.013 | -6.844
-9.5 | -0.468 | 0.06717 | -0.013 | -6.964
-9 | -0.439 | 0.06668 | -0.012 | -6.576
-8.5 | -0.413 | 0.05959 | -0.014 | -6.93
-8 | -0.729 | 0.015 | -0.025 | -48.572
-7.5 | -0.751 | 0.01336 | -0.026 | -56.199
-7 | -0.728 | 0.01297 | -0.026 | -56.134
-6.5 | -0.686 | 0.0125 | -0.027 | -54.895
-6 | -0.635 | 0.01215 | -0.027 | -52.284
-5.5 | -0.579 | 0.01178 | -0.028 | -49.141
-5 | -0.519 | 0.01148 | -0.028 | -45.198
-4.5 | -0.456 | 0.01123 | -0.029 | -40.567
-4 | -0.39 | 0.01103 | -0.03 | -35.404
-3.5 | -0.324 | 0.01088 | -0.03 | -29.767
-3 | -0.256 | 0.01073 | -0.031 | -23.879
-2.5 | -0.188 | 0.0106 | -0.031 | -17.719
-2 | -0.119 | 0.01049 | -0.032 | -11.332
-1.5 | -0.049 | 0.01044 | -0.033 | -4.733
-1 | 0.02 | 0.01122 | -0.033 | 1.803
-0.5 | 0.09 | 0.01131 | -0.034 | 7.959
0 | 0.16 | 0.01136 | -0.034 | 14.087
0.5 | 0.23 | 0.01141 | -0.035 | 20.14
1 | 0.299 | 0.01146 | -0.036 | 26.112
1.5 | 0.369 | 0.01148 | -0.036 | 32.102
2 | 0.437 | 0.01104 | -0.037 | 39.644
2.5 | 0.506 | 0.01115 | -0.037 | 45.4
3 | 0.574 | 0.01126 | -0.038 | 50.969
3.5 | 0.64 | 0.01145 | -0.038 | 55.933
4 | 0.705 | 0.01165 | -0.039 | 60.578
4.5 | 0.769 | 0.01193 | -0.04 | 64.465
5 | 0.83 | 0.01231 | -0.04 | 67.425
5.5 | 0.888 | 0.01257 | -0.041 | 70.642
6 | 0.941 | 0.0129 | -0.041 | 72.963
6.5 | 0.989 | 0.0134 | -0.042 | 73.818
7 | 1.023 | 0.01395 | -0.042 | 73.337
7.5 | 1.04 | 0.01461 | -0.043 | 71.159
8 | 1.023 | 0.01563 | -0.043 | 65.469
8.5 | 0.846 | 0.02156 | -0.042 | 39.214
9 | 0.566 | 0.06456 | -0.024 | 8.773
9.5 | 0.595 | 0.06716 | -0.025 | 8.864
10 | 0.623 | 0.07217 | -0.026 | 8.634
10.5 | 0.652 | 0.076 | -0.027 | 8.574
11 | 0.68 | 0.07898 | -0.028 | 8.615
11.5 | 0.706 | 0.08651 | -0.027 | 8.166
12 | 0.732 | 0.09832 | -0.027 | 7.442
12.5 | 0.759 | 0.10144 | -0.027 | 7.483
13 | 0.786 | 0.10374 | -0.028 | 7.58
13.5 | 0.814 | 0.10854 | -0.028 | 7.498
14 | 0.842 | 0.11366 | -0.029 | 7.412
14.5 | 0.871 | 0.11627 | -0.03 | 7.491
15 | 0.899 | 0.12094 | -0.031 | 7.437
15.5 | 0.927 | 0.12637 | -0.031 | 7.335
16 | 0.953 | 0.14094 | -0.031 | 6.763
16.5 | 0.981 | 0.14471 | -0.032 | 6.776
17 | 1.007 | 0.15551 | -0.032 | 6.478
17.5 | 1.033 | 0.17537 | -0.032 | 5.889
18 | 1.059 | 0.18416 | -0.033 | 5.752
18.5 | 1.086 | 0.1933 | -0.033 | 5.617
19 | 1.112 | 0.20018 | -0.033 | 5.556
19.5 | 1.139 | 0.20007 | -0.034 | 5.694
20 | 1.167 | 0.20669 | -0.035 | 5.647

## 152. Re 20M Mach 0.50 (2)
BIGFOIL.COM POLAR EXPORT
amsoil2
AMSOIL2 RUTAN WING |  |  |  | Cl Max: | 1.388 | at alpha= | 8.5 | deg
XFOIL ncrit=9 |  |  |  | L/D Max: | 142.615 | at alpha= | 7.5 | deg
Re: | 20000000 |  |  | Cd Min: | 0.01018 | at alpha= | 8.5 | deg
Mach: | 0.5 |  |  | Cl=0 at alpha= | -99 | deg
|  |  |  | @ Cl=0.1, Cd= | 0.00631
|  |  |  | @ Cl=0.4, Cd= | 0.0063744
|  |  |  | @ Cl=0.6, Cd= | 0.0060796
alpha (deg) | Cl | Cd | Cm | Cl/Cd
0 | 0.1528 | 0.00631 | -0.0362 | 24.2155
0.5 | 0.223 | 0.00636 | -0.0366 | 35.0629
1 | 0.2933 | 0.00639 | -0.037 | 45.8998
1.5 | 0.3638 | 0.0064 | -0.0373 | 56.8438
2 | 0.4346 | 0.00635 | -0.0377 | 68.4409
2.5 | 0.5055 | 0.00623 | -0.038 | 81.1396
3 | 0.5766 | 0.00606 | -0.0383 | 95.1485
3.5 | 0.6481 | 0.00612 | -0.0382 | 105.8987
4 | 0.72 | 0.00626 | -0.0378 | 115.016
4.5 | 0.7924 | 0.00649 | -0.0372 | 122.0955
5 | 0.8651 | 0.00679 | -0.0362 | 127.408
5.5 | 0.9386 | 0.00707 | -0.035 | 132.7581
6 | 1.0124 | 0.00742 | -0.0334 | 136.442
6.5 | 1.0869 | 0.0078 | -0.0314 | 139.3462
7 | 1.1622 | 0.00819 | -0.0289 | 141.9048
7.5 | 1.2379 | 0.00868 | -0.0259 | 142.6152
8 | 1.3147 | 0.00923 | -0.0221 | 142.4377
8.5 | 1.388 | 0.01018 | -0.0169 | 136.3458