## index
index | Re | Mach | Datasource
1 | 50000 | 0 | JavaFoil+Calcfoil stall+Eppler ext transition
2 | 50000 | 0 | XFOIL ncrit=9
3 | 50000 | 0.1 | JavaFoil+Calcfoil stall+Eppler ext transition
4 | 50000 | 0.1 | XFOIL ncrit=9
5 | 50000 | 0.25 | JavaFoil+Calcfoil stall+Eppler ext transition
6 | 50000 | 0.25 | XFOIL ncrit=9
7 | 50000 | 0.5 | JavaFoil+Calcfoil stall+Eppler ext transition
8 | 50000 | 0.5 | XFOIL ncrit=9
9 | 100000 | 0 | JavaFoil+Calcfoil stall+Eppler ext transition
10 | 100000 | 0 | XFOIL ncrit=9
11 | 100000 | 0.1 | JavaFoil+Calcfoil stall+Eppler ext transition
12 | 100000 | 0.1 | XFOIL ncrit=9
13 | 100000 | 0.25 | JavaFoil+Calcfoil stall+Eppler ext transition
14 | 100000 | 0.25 | XFOIL ncrit=9
15 | 100000 | 0.5 | JavaFoil+Calcfoil stall+Eppler ext transition
16 | 100000 | 0.5 | XFOIL ncrit=9
17 | 250000 | 0 | JavaFoil+Calcfoil stall+Eppler ext transition
18 | 250000 | 0 | XFOIL ncrit=9
19 | 250000 | 0.1 | JavaFoil+Calcfoil stall+Eppler ext transition
20 | 250000 | 0.1 | XFOIL ncrit=9
21 | 250000 | 0.25 | JavaFoil+Calcfoil stall+Eppler ext transition
22 | 250000 | 0.25 | XFOIL ncrit=9
23 | 250000 | 0.5 | JavaFoil+Calcfoil stall+Eppler ext transition
24 | 250000 | 0.5 | XFOIL ncrit=9
25 | 500000 | 0 | JavaFoil+Calcfoil stall+Eppler ext transition
26 | 500000 | 0 | XFOIL ncrit=9
27 | 500000 | 0.1 | JavaFoil+Calcfoil stall+Eppler ext transition
28 | 500000 | 0.1 | XFOIL ncrit=9
29 | 500000 | 0.25 | JavaFoil+Calcfoil stall+Eppler ext transition
30 | 500000 | 0.25 | XFOIL ncrit=9
31 | 500000 | 0.5 | JavaFoil+Calcfoil stall+Eppler ext transition
32 | 500000 | 0.5 | XFOIL ncrit=9
33 | 750000 | 0 | JavaFoil+Calcfoil stall+Eppler ext transition
34 | 750000 | 0 | XFOIL ncrit=9
35 | 750000 | 0.1 | JavaFoil+Calcfoil stall+Eppler ext transition
36 | 750000 | 0.1 | XFOIL ncrit=9
37 | 750000 | 0.25 | JavaFoil+Calcfoil stall+Eppler ext transition
38 | 750000 | 0.25 | XFOIL ncrit=9
39 | 750000 | 0.5 | JavaFoil+Calcfoil stall+Eppler ext transition
40 | 750000 | 0.5 | XFOIL ncrit=9
41 | 1000000 | 0 | JavaFoil+Calcfoil stall+Eppler ext transition
42 | 1000000 | 0 | XFOIL ncrit=9
43 | 1000000 | 0.1 | JavaFoil+Calcfoil stall+Eppler ext transition
44 | 1000000 | 0.1 | XFOIL ncrit=9
45 | 1000000 | 0.25 | JavaFoil+Calcfoil stall+Eppler ext transition
46 | 1000000 | 0.25 | XFOIL ncrit=9
47 | 1000000 | 0.5 | JavaFoil+Calcfoil stall+Eppler ext transition
48 | 1000000 | 0.5 | XFOIL ncrit=9
49 | 2000000 | 0 | JavaFoil+Calcfoil stall+Eppler ext transition
50 | 2000000 | 0 | XFOIL ncrit=9
51 | 2000000 | 0.1 | JavaFoil+Calcfoil stall+Eppler ext transition
52 | 2000000 | 0.1 | XFOIL ncrit=9
53 | 2000000 | 0.25 | JavaFoil+Calcfoil stall+Eppler ext transition
54 | 2000000 | 0.25 | XFOIL ncrit=9
55 | 2000000 | 0.5 | JavaFoil+Calcfoil stall+Eppler ext transition
56 | 2000000 | 0.5 | XFOIL ncrit=9
57 | 3000000 | 0 | JavaFoil+Calcfoil stall+Eppler ext transition
58 | 3000000 | 0 | XFOIL ncrit=9
59 | 3000000 | 0.1 | JavaFoil+Calcfoil stall+Eppler ext transition
60 | 3000000 | 0.1 | XFOIL ncrit=9
61 | 3000000 | 0.25 | JavaFoil+Calcfoil stall+Eppler ext transition
62 | 3000000 | 0.25 | XFOIL ncrit=9
63 | 3000000 | 0.5 | JavaFoil+Calcfoil stall+Eppler ext transition
64 | 3000000 | 0.5 | XFOIL ncrit=9
65 | 4000000 | 0 | JavaFoil+Calcfoil stall+Eppler ext transition
66 | 4000000 | 0 | XFOIL ncrit=9
67 | 4000000 | 0.1 | JavaFoil+Calcfoil stall+Eppler ext transition
68 | 4000000 | 0.1 | XFOIL ncrit=9
69 | 4000000 | 0.25 | JavaFoil+Calcfoil stall+Eppler ext transition
70 | 4000000 | 0.25 | XFOIL ncrit=9
71 | 4000000 | 0.5 | JavaFoil+Calcfoil stall+Eppler ext transition
72 | 4000000 | 0.5 | XFOIL ncrit=9
73 | 5000000 | 0 | JavaFoil+Calcfoil stall+Eppler ext transition
74 | 5000000 | 0 | XFOIL ncrit=9
75 | 5000000 | 0.1 | JavaFoil+Calcfoil stall+Eppler ext transition
76 | 5000000 | 0.1 | XFOIL ncrit=9
77 | 5000000 | 0.25 | JavaFoil+Calcfoil stall+Eppler ext transition
78 | 5000000 | 0.25 | XFOIL ncrit=9
79 | 5000000 | 0.5 | JavaFoil+Calcfoil stall+Eppler ext transition
80 | 5000000 | 0.5 | XFOIL ncrit=9
81 | 6000000 | 0 | JavaFoil+Calcfoil stall+Eppler ext transition
82 | 6000000 | 0 | XFOIL ncrit=9
83 | 6000000 | 0.1 | JavaFoil+Calcfoil stall+Eppler ext transition
84 | 6000000 | 0.1 | XFOIL ncrit=9
85 | 6000000 | 0.25 | JavaFoil+Calcfoil stall+Eppler ext transition
86 | 6000000 | 0.25 | XFOIL ncrit=9
87 | 6000000 | 0.5 | JavaFoil+Calcfoil stall+Eppler ext transition
88 | 6000000 | 0.5 | XFOIL ncrit=9
89 | 7000000 | 0 | JavaFoil+Calcfoil stall+Eppler ext transition
90 | 7000000 | 0 | XFOIL ncrit=9
91 | 7000000 | 0.1 | JavaFoil+Calcfoil stall+Eppler ext transition
92 | 7000000 | 0.1 | XFOIL ncrit=9
93 | 7000000 | 0.25 | JavaFoil+Calcfoil stall+Eppler ext transition
94 | 7000000 | 0.25 | XFOIL ncrit=9
95 | 7000000 | 0.5 | JavaFoil+Calcfoil stall+Eppler ext transition
96 | 7000000 | 0.5 | XFOIL ncrit=9
97 | 8000000 | 0 | JavaFoil+Calcfoil stall+Eppler ext transition
98 | 8000000 | 0 | XFOIL ncrit=9
99 | 8000000 | 0.1 | JavaFoil+Calcfoil stall+Eppler ext transition
100 | 8000000 | 0.1 | XFOIL ncrit=9
101 | 8000000 | 0.25 | JavaFoil+Calcfoil stall+Eppler ext transition
102 | 8000000 | 0.25 | XFOIL ncrit=9
103 | 8000000 | 0.5 | JavaFoil+Calcfoil stall+Eppler ext transition
104 | 8000000 | 0.5 | XFOIL ncrit=9
105 | 10000000 | 0 | JavaFoil+Calcfoil stall+Eppler ext transition
106 | 10000000 | 0 | XFOIL ncrit=9
107 | 10000000 | 0.1 | JavaFoil+Calcfoil stall+Eppler ext transition
108 | 10000000 | 0.1 | XFOIL ncrit=9
109 | 10000000 | 0.25 | JavaFoil+Calcfoil stall+Eppler ext transition
110 | 10000000 | 0.25 | XFOIL ncrit=9
111 | 10000000 | 0.5 | JavaFoil+Calcfoil stall+Eppler ext transition
112 | 10000000 | 0.5 | XFOIL ncrit=9
113 | 12000000 | 0 | JavaFoil+Calcfoil stall+Eppler ext transition
114 | 12000000 | 0 | XFOIL ncrit=9
115 | 12000000 | 0.1 | JavaFoil+Calcfoil stall+Eppler ext transition
116 | 12000000 | 0.1 | XFOIL ncrit=9
117 | 12000000 | 0.25 | JavaFoil+Calcfoil stall+Eppler ext transition
118 | 12000000 | 0.25 | XFOIL ncrit=9
119 | 12000000 | 0.5 | JavaFoil+Calcfoil stall+Eppler ext transition
120 | 12000000 | 0.5 | XFOIL ncrit=9
121 | 14000000 | 0 | JavaFoil+Calcfoil stall+Eppler ext transition
122 | 14000000 | 0 | XFOIL ncrit=9
123 | 14000000 | 0.1 | JavaFoil+Calcfoil stall+Eppler ext transition
124 | 14000000 | 0.1 | XFOIL ncrit=9
125 | 14000000 | 0.25 | JavaFoil+Calcfoil stall+Eppler ext transition
126 | 14000000 | 0.25 | XFOIL ncrit=9
127 | 14000000 | 0.5 | JavaFoil+Calcfoil stall+Eppler ext transition
128 | 14000000 | 0.5 | XFOIL ncrit=9
129 | 16000000 | 0 | JavaFoil+Calcfoil stall+Eppler ext transition
130 | 16000000 | 0 | XFOIL ncrit=9
131 | 16000000 | 0.1 | JavaFoil+Calcfoil stall+Eppler ext transition
132 | 16000000 | 0.1 | XFOIL ncrit=9
133 | 16000000 | 0.25 | JavaFoil+Calcfoil stall+Eppler ext transition
134 | 16000000 | 0.25 | XFOIL ncrit=9
135 | 16000000 | 0.5 | JavaFoil+Calcfoil stall+Eppler ext transition
136 | 16000000 | 0.5 | XFOIL ncrit=9
137 | 18000000 | 0 | JavaFoil+Calcfoil stall+Eppler ext transition
138 | 18000000 | 0 | XFOIL ncrit=9
139 | 18000000 | 0.1 | JavaFoil+Calcfoil stall+Eppler ext transition
140 | 18000000 | 0.1 | XFOIL ncrit=9
141 | 18000000 | 0.25 | JavaFoil+Calcfoil stall+Eppler ext transition
142 | 18000000 | 0.25 | XFOIL ncrit=9
143 | 18000000 | 0.5 | JavaFoil+Calcfoil stall+Eppler ext transition
144 | 18000000 | 0.5 | XFOIL ncrit=9
145 | 20000000 | 0 | JavaFoil+Calcfoil stall+Eppler ext transition
146 | 20000000 | 0 | XFOIL ncrit=9
147 | 20000000 | 0.1 | JavaFoil+Calcfoil stall+Eppler ext transition
148 | 20000000 | 0.1 | XFOIL ncrit=9
149 | 20000000 | 0.25 | JavaFoil+Calcfoil stall+Eppler ext transition
150 | 20000000 | 0.25 | XFOIL ncrit=9
151 | 20000000 | 0.5 | JavaFoil+Calcfoil stall+Eppler ext transition
152 | 20000000 | 0.5 | XFOIL ncrit=9

## 1. Re 50k Mach 0.00 (1)
BIGFOIL.COM POLAR EXPORT
HN-483
HN-483 |  |  |  | Cl Max: | 0.858 | at alpha= | 5 | deg
JavaFoil+Calcfoil stall+Eppler ext transition |  |  |  | L/D Max: | 60.133 | at alpha= | 5 | deg
Re: | 50000 |  |  | Cd Min: | 0.01328 | at alpha= | 3.5 | deg
Mach: | 0 |  |  | Cl=0 at alpha= | -2.569 | deg
|  |  |  | @ Cl=0.1, Cd= | 0.013376
|  |  |  | @ Cl=0.4, Cd= | 0.0141
|  |  |  | @ Cl=0.6, Cd= | 0.013723
alpha (deg) | Cl | Cd | Cm | Cl/Cd
-14.5 | -0.271 | 0.38772 | -0.016 | -0.698
-14 | -0.288 | 0.34374 | -0.016 | -0.836
-13.5 | -0.305 | 0.31904 | -0.016 | -0.956
-13 | -0.323 | 0.27536 | -0.016 | -1.172
-12.5 | -0.34 | 0.25599 | -0.016 | -1.329
-12 | -0.357 | 0.2275 | -0.016 | -1.571
-11.5 | -0.373 | 0.1988 | -0.016 | -1.878
-11 | -0.388 | 0.17808 | -0.016 | -2.177
-10.5 | -0.4 | 0.15485 | -0.017 | -2.58
-10 | -0.408 | 0.14107 | -0.017 | -2.894
-9.5 | -0.413 | 0.1259 | -0.017 | -3.28
-9 | -0.413 | 0.11014 | -0.017 | -3.748
-8.5 | -0.407 | 0.09735 | -0.017 | -4.183
-8 | -0.392 | 0.08865 | -0.017 | -4.426
-7.5 | -0.373 | 0.07638 | -0.017 | -4.883
-7 | -0.349 | 0.07113 | -0.017 | -4.906
-6.5 | -0.321 | 0.06189 | -0.017 | -5.182
-6 | -0.288 | 0.05629 | -0.017 | -5.125
-5.5 | -0.253 | 0.05135 | -0.018 | -4.923
-5 | -0.214 | 0.04734 | -0.018 | -4.522
-4.5 | -0.173 | 0.04396 | -0.019 | -3.934
-4 | -0.13 | 0.04149 | -0.02 | -3.13
-3.5 | -0.085 | 0.03927 | -0.023 | -2.175
-3 | -0.05 | 0.01604 | -0.06 | -3.096
-2.5 | 0.008 | 0.01366 | -0.06 | 0.584
-2 | 0.066 | 0.01347 | -0.06 | 4.903
-1.5 | 0.124 | 0.01331 | -0.061 | 9.332
-1 | 0.182 | 0.01384 | -0.061 | 13.187
-0.5 | 0.241 | 0.01381 | -0.061 | 17.427
0 | 0.298 | 0.01378 | -0.062 | 21.629
0.5 | 0.356 | 0.01347 | -0.062 | 26.432
1 | 0.414 | 0.0143 | -0.062 | 28.953
1.5 | 0.473 | 0.01593 | -0.063 | 29.68
2 | 0.53 | 0.01398 | -0.063 | 37.934
2.5 | 0.588 | 0.01379 | -0.063 | 42.632
3 | 0.645 | 0.01347 | -0.064 | 47.893
3.5 | 0.701 | 0.01328 | -0.064 | 52.814
4 | 0.756 | 0.01342 | -0.064 | 56.341
4.5 | 0.808 | 0.01397 | -0.065 | 57.856
5 | 0.858 | 0.01427 | -0.065 | 60.133
5.5 | 0.722 | 0.04443 | -0.024 | 16.243
6 | 0.75 | 0.04851 | -0.021 | 15.464
6.5 | 0.773 | 0.05313 | -0.019 | 14.543
7 | 0.788 | 0.0596 | -0.016 | 13.227
7.5 | 0.797 | 0.06613 | -0.016 | 12.044
8 | 0.797 | 0.07535 | -0.016 | 10.574
8.5 | 0.789 | 0.08449 | -0.016 | 9.34
9 | 0.774 | 0.09799 | -0.016 | 7.901
9.5 | 0.753 | 0.11406 | -0.017 | 6.599
10 | 0.726 | 0.12908 | -0.017 | 5.621

## 2. Re 50k Mach 0.00 (2)
BIGFOIL.COM POLAR EXPORT
HN-483
HN-483 |  |  |  | Cl Max: | 1.0215 | at alpha= | 8.5 | deg
XFOIL ncrit=9 |  |  |  | L/D Max: | 36.7489 | at alpha= | 5.5 | deg
Re: | 50000 |  |  | Cd Min: | 0.25256 | at alpha= | -20 | deg
Mach: | 0 |  |  | Cl=0 at alpha= | -0.50816 | deg
|  |  |  | @ Cl=0.1, Cd= | 0.017927
|  |  |  | @ Cl=0.4, Cd= | 0.025458
|  |  |  | @ Cl=0.6, Cd= | 0.025706
alpha (deg) | Cl | Cd | Cm | Cl/Cd
-20 | -0.743 | 0.25256 | 0.048 | -2.9419
-19.5 | -0.7256 | 0.24587 | 0.0448 | -2.9512
-19 | -0.7096 | 0.24027 | 0.0409 | -2.9533
-18.5 | -0.6989 | 0.23836 | 0.0356 | -2.9321
-18 | -0.6876 | 0.23405 | 0.0312 | -2.9378
-17.5 | -0.6617 | 0.2213 | 0.0303 | -2.9901
-17 | -0.6465 | 0.21551 | 0.0268 | -2.9999
-16.5 | -0.6422 | 0.21495 | 0.0213 | -2.9877
-16 | -0.6162 | 0.20237 | 0.0205 | -3.0449
-15.5 | -0.6042 | 0.1973 | 0.017 | -3.0623
-15 | -0.5967 | 0.19247 | 0.0129 | -3.1002
-14.5 | -0.5742 | 0.18309 | 0.0118 | -3.1362
-14 | -0.5763 | 0.18132 | 0.0069 | -3.1784
-13.5 | -0.5494 | 0.16978 | 0.0066 | -3.236
-13 | -0.5529 | 0.16711 | 0.0021 | -3.3086
-12.5 | -0.5275 | 0.15653 | 0.0019 | -3.37
-12 | -0.5431 | 0.15524 | -0.0036 | -3.4985
-11.5 | -0.5155 | 0.14448 | -0.0032 | -3.568
-11 | -0.5008 | 0.13648 | -0.0041 | -3.6694
-10.5 | -0.4918 | 0.1297 | -0.0056 | -3.7918
-10 | -0.4865 | 0.12348 | -0.0071 | -3.9399
-9 | -0.4895 | 0.11216 | -0.0104 | -4.3643
-8.5 | -0.465 | 0.10362 | -0.0088 | -4.4876
-8 | -0.4703 | 0.09817 | -0.0094 | -4.7907
-7.5 | -0.4758 | 0.09318 | -0.0084 | -5.1062
-7 | -0.4683 | 0.08658 | -0.0057 | -5.4089
-6.5 | -0.4688 | 0.08136 | -0.0021 | -5.762
-6 | -0.4521 | 0.07511 | 0.0041 | -6.0192
-5.5 | -0.4508 | 0.05051 | -0.0414 | -8.925
-5 | -0.4129 | 0.04107 | -0.0429 | -10.0536
-4.5 | -0.3679 | 0.03383 | -0.0427 | -10.875
-4 | -0.3167 | 0.02833 | -0.0413 | -11.179
-3.5 | -0.2671 | 0.02422 | -0.0391 | -11.0281
-3 | -0.2198 | 0.02037 | -0.0365 | -10.7904
-2.5 | -0.1426 | 0.01646 | -0.0311 | -8.6634
-2 | -0.1245 | 0.01597 | -0.0273 | -7.7959
-1.5 | -0.0849 | 0.01594 | -0.0261 | -5.3262
-1 | -0.0422 | 0.01612 | -0.0252 | -2.6179
-0.5 | 0.0007 | 0.01646 | -0.0243 | 0.042527
0 | 0.043 | 0.01694 | -0.0235 | 2.5384
0.5 | 0.0841 | 0.01759 | -0.0228 | 4.7811
1 | 0.1237 | 0.01843 | -0.0221 | 6.7119
1.5 | 0.1615 | 0.01949 | -0.0217 | 8.2863
2 | 0.1973 | 0.02082 | -0.0215 | 9.4765
2.5 | 0.2449 | 0.0227 | -0.0243 | 10.7885
3 | 0.3725 | 0.02521 | -0.0407 | 14.7759
3.5 | 0.4901 | 0.02627 | -0.0525 | 18.6563
4 | 0.609 | 0.02566 | -0.0608 | 23.7334
4.5 | 0.714 | 0.02347 | -0.0621 | 30.4218
5 | 0.7769 | 0.02215 | -0.0562 | 35.0745
5.5 | 0.8195 | 0.0223 | -0.0485 | 36.7489
6 | 0.8473 | 0.02448 | -0.041 | 34.6119
6.5 | 0.8784 | 0.02875 | -0.036 | 30.553
7 | 0.9242 | 0.03432 | -0.0332 | 26.9289
7.5 | 0.9669 | 0.04072 | -0.0305 | 23.7451
8 | 0.9969 | 0.04811 | -0.0272 | 20.7213
8.5 | 1.0215 | 0.05756 | -0.0245 | 17.7467
9 | 0.9956 | 0.0681 | -0.0204 | 14.6197
9.5 | 0.9733 | 0.07881 | -0.0194 | 12.35
10 | 0.9078 | 0.09089 | -0.0238 | 9.9879
10.5 | 0.8513 | 0.11302 | -0.0419 | 7.5323
11 | 0.8011 | 0.13753 | -0.0647 | 5.8249
11.5 | 0.804 | 0.14648 | -0.0672 | 5.4888
12 | 0.8149 | 0.15566 | -0.0686 | 5.2351
12.5 | 0.8156 | 0.16306 | -0.0714 | 5.0018
13 | 0.8238 | 0.17135 | -0.0741 | 4.8077
13.5 | 0.8339 | 0.17956 | -0.077 | 4.6441

## 3. Re 50k Mach 0.10 (1)
BIGFOIL.COM POLAR EXPORT
HN-483
HN-483 |  |  |  | Cl Max: | 0.862 | at alpha= | 5 | deg
JavaFoil+Calcfoil stall+Eppler ext transition |  |  |  | L/D Max: | 60.259 | at alpha= | 5 | deg
Re: | 50000 |  |  | Cd Min: | 0.01332 | at alpha= | -1.5 | deg
Mach: | 0.1 |  |  | Cl=0 at alpha= | -2.569 | deg
|  |  |  | @ Cl=0.1, Cd= | 0.013384
|  |  |  | @ Cl=0.4, Cd= | 0.013497
|  |  |  | @ Cl=0.6, Cd= | 0.01378
alpha (deg) | Cl | Cd | Cm | Cl/Cd
-14 | -0.252 | 0.39352 | -0.016 | -0.639
-13.5 | -0.271 | 0.34005 | -0.016 | -0.797
-13 | -0.291 | 0.31524 | -0.016 | -0.923
-12.5 | -0.311 | 0.28584 | -0.016 | -1.089
-12 | -0.331 | 0.24191 | -0.016 | -1.368
-11.5 | -0.35 | 0.2129 | -0.016 | -1.644
-11 | -0.368 | 0.19256 | -0.017 | -1.909
-10.5 | -0.383 | 0.16878 | -0.017 | -2.267
-10 | -0.395 | 0.14736 | -0.017 | -2.678
-9.5 | -0.402 | 0.12988 | -0.017 | -3.098
-9 | -0.405 | 0.11793 | -0.017 | -3.435
-8.5 | -0.402 | 0.10307 | -0.017 | -3.899
-8 | -0.389 | 0.08975 | -0.017 | -4.332
-7.5 | -0.371 | 0.07982 | -0.017 | -4.646
-7 | -0.348 | 0.0715 | -0.018 | -4.867
-6.5 | -0.321 | 0.06312 | -0.018 | -5.078
-6 | -0.289 | 0.05687 | -0.018 | -5.078
-5.5 | -0.253 | 0.05186 | -0.018 | -4.886
-5 | -0.215 | 0.04737 | -0.018 | -4.534
-4.5 | -0.174 | 0.04403 | -0.019 | -3.943
-4 | -0.13 | 0.04151 | -0.02 | -3.142
-3.5 | -0.086 | 0.03934 | -0.023 | -2.181
-3 | -0.05 | 0.01603 | -0.06 | -3.112
-2.5 | 0.008 | 0.01504 | -0.06 | 0.534
-2 | 0.066 | 0.01347 | -0.061 | 4.925
-1.5 | 0.125 | 0.01332 | -0.061 | 9.375
-1 | 0.183 | 0.01385 | -0.061 | 13.247
-0.5 | 0.242 | 0.01382 | -0.062 | 17.499
0 | 0.3 | 0.0138 | -0.062 | 21.713
0.5 | 0.358 | 0.01349 | -0.062 | 26.527
1 | 0.416 | 0.0135 | -0.063 | 30.836
1.5 | 0.475 | 0.01597 | -0.063 | 29.742
2 | 0.533 | 0.01402 | -0.064 | 38.03
2.5 | 0.591 | 0.01383 | -0.064 | 42.734
3 | 0.648 | 0.01351 | -0.064 | 47.999
3.5 | 0.705 | 0.01332 | -0.064 | 52.91
4 | 0.76 | 0.01348 | -0.065 | 56.34
4.5 | 0.812 | 0.01402 | -0.065 | 57.907
5 | 0.862 | 0.0143 | -0.065 | 60.259
5.5 | 0.724 | 0.04459 | -0.024 | 16.247
6 | 0.752 | 0.04873 | -0.021 | 15.44
6.5 | 0.774 | 0.05401 | -0.019 | 14.331
7 | 0.788 | 0.05985 | -0.016 | 13.168
7.5 | 0.794 | 0.06717 | -0.016 | 11.823
8 | 0.792 | 0.07771 | -0.016 | 10.188
8.5 | 0.781 | 0.08735 | -0.017 | 8.937
9 | 0.762 | 0.09877 | -0.017 | 7.711
9.5 | 0.736 | 0.11622 | -0.017 | 6.33
10 | 0.704 | 0.13073 | -0.017 | 5.383

## 4. Re 50k Mach 0.10 (2)
BIGFOIL.COM POLAR EXPORT
HN-483
HN-483 |  |  |  | Cl Max: | 1.0218 | at alpha= | 20 | deg
XFOIL ncrit=9 |  |  |  | L/D Max: | 36.6073 | at alpha= | 5.5 | deg
Re: | 50000 |  |  | Cd Min: | 0.27395 | at alpha= | 20 | deg
Mach: | 0.1 |  |  | Cl=0 at alpha= | -0.49646 | deg
|  |  |  | @ Cl=0.1, Cd= | 0.018004
|  |  |  | @ Cl=0.4, Cd= | 0.025522
|  |  |  | @ Cl=0.6, Cd= | 0.025564
alpha (deg) | Cl | Cd | Cm | Cl/Cd
-20 | -0.7451 | 0.2531 | 0.0485 | -2.9439
-19.5 | -0.7279 | 0.24658 | 0.0452 | -2.952
-19 | -0.712 | 0.24115 | 0.0411 | -2.9525
-18.5 | -0.7021 | 0.23995 | 0.0356 | -2.926
-18 | -0.6843 | 0.23107 | 0.0325 | -2.9614
-17.5 | -0.6632 | 0.22182 | 0.0306 | -2.9898
-17 | -0.6485 | 0.21632 | 0.0269 | -2.9979
-16.5 | -0.6455 | 0.21652 | 0.0212 | -2.9812
-16 | -0.617 | 0.2028 | 0.0208 | -3.0424
-15.5 | -0.6065 | 0.19836 | 0.0169 | -3.0576
-15 | -0.593 | 0.19121 | 0.0138 | -3.1013
-14.5 | -0.5751 | 0.18363 | 0.0119 | -3.1318
-14 | -0.5794 | 0.18262 | 0.0067 | -3.1727
-13.5 | -0.5495 | 0.17019 | 0.0067 | -3.2287
-13 | -0.5559 | 0.16829 | 0.0018 | -3.3032
-12.5 | -0.5277 | 0.15701 | 0.0019 | -3.3609
-12 | -0.5238 | 0.15105 | -0.0011 | -3.4677
-11.5 | -0.5181 | 0.14544 | -0.0035 | -3.5623
-11 | -0.5017 | 0.13711 | -0.0043 | -3.6591
-10.5 | -0.4918 | 0.1302 | -0.0056 | -3.7773
-10 | -0.4883 | 0.12421 | -0.0073 | -3.9312
-9.5 | -0.4913 | 0.11894 | -0.0094 | -4.1307
-9 | -0.4744 | 0.11066 | -0.009 | -4.287
-8.5 | -0.4653 | 0.10412 | -0.0089 | -4.4689
-8 | -0.4613 | 0.09775 | -0.0088 | -4.7192
-7.5 | -0.4793 | 0.09393 | -0.0086 | -5.1027
-7 | -0.4531 | 0.08574 | -0.0055 | -5.2846
-5.5 | -0.4533 | 0.05184 | -0.0398 | -8.7442
-5 | -0.4153 | 0.04167 | -0.0429 | -9.9664
-4.5 | -0.3708 | 0.03433 | -0.0428 | -10.801
-4 | -0.3198 | 0.02863 | -0.0415 | -11.1701
-3.5 | -0.27 | 0.02446 | -0.0394 | -11.0384
-3 | -0.2219 | 0.02069 | -0.0367 | -10.725
-2.5 | -0.1416 | 0.01655 | -0.0314 | -8.5559
-2 | -0.1258 | 0.01601 | -0.0273 | -7.8576
-1.5 | -0.0863 | 0.01598 | -0.0261 | -5.4005
-1 | -0.0434 | 0.01616 | -0.0252 | -2.6856
-0.5 | -0.0003 | 0.0165 | -0.0243 | -0.018182
0 | 0.0421 | 0.01699 | -0.0235 | 2.4779
0.5 | 0.0834 | 0.01765 | -0.0228 | 4.7252
1 | 0.1232 | 0.0185 | -0.0222 | 6.6595
1.5 | 0.1611 | 0.01957 | -0.0217 | 8.232
2 | 0.197 | 0.02092 | -0.0216 | 9.4168
2.5 | 0.2509 | 0.02288 | -0.0256 | 10.9659
3 | 0.3748 | 0.02529 | -0.0411 | 14.8201
3.5 | 0.4908 | 0.02636 | -0.0525 | 18.6191
4 | 0.6225 | 0.0254 | -0.0621 | 24.5079
4.5 | 0.7147 | 0.0236 | -0.0616 | 30.2839
5 | 0.7808 | 0.02216 | -0.0557 | 35.2347
5.5 | 0.8222 | 0.02246 | -0.0479 | 36.6073
6 | 0.8496 | 0.02484 | -0.0404 | 34.2029
6.5 | 0.8827 | 0.02932 | -0.0356 | 30.1057
7 | 0.9287 | 0.03488 | -0.0329 | 26.6256
7.5 | 0.9703 | 0.04149 | -0.0301 | 23.3864
8 | 0.9975 | 0.04907 | -0.0265 | 20.3281
8.5 | 1.0159 | 0.05811 | -0.0234 | 17.4824
9 | 0.9907 | 0.06894 | -0.0201 | 14.3705
9.5 | 0.9654 | 0.07947 | -0.0192 | 12.148
10 | 0.902 | 0.09187 | -0.0247 | 9.8182
10.5 | 0.8493 | 0.11405 | -0.0426 | 7.4467
11 | 0.8009 | 0.13805 | -0.0651 | 5.8015
11.5 | 0.803 | 0.14695 | -0.0677 | 5.4644
12 | 0.8174 | 0.15649 | -0.0688 | 5.2233
12.5 | 0.8161 | 0.16364 | -0.0719 | 4.9872
13 | 0.8248 | 0.17197 | -0.0746 | 4.7962
13.5 | 0.8358 | 0.18031 | -0.0774 | 4.6354
14 | 0.8466 | 0.18809 | -0.0803 | 4.501
14.5 | 0.8582 | 0.19559 | -0.0835 | 4.3877
15 | 0.8762 | 0.20458 | -0.0859 | 4.2829
15.5 | 0.9066 | 0.21737 | -0.0867 | 4.1708
16 | 0.8979 | 0.21801 | -0.0942 | 4.1186
16.5 | 0.9212 | 0.22861 | -0.0962 | 4.0296
17 | 0.929 | 0.23283 | -0.1016 | 3.99
17.5 | 0.9446 | 0.24062 | -0.1054 | 3.9257
18 | 0.9775 | 0.25626 | -0.1054 | 3.8145
18.5 | 0.9746 | 0.25404 | -0.114 | 3.8364
19 | 0.9918 | 0.26103 | -0.1177 | 3.7996
19.5 | 1.0125 | 0.27169 | -0.1206 | 3.7267
20 | 1.0218 | 0.27395 | -0.1272 | 3.7299

## 5. Re 50k Mach 0.25 (1)
BIGFOIL.COM POLAR EXPORT
HN-483
HN-483 |  |  |  | Cl Max: | 0.833 | at alpha= | 4.5 | deg
JavaFoil+Calcfoil stall+Eppler ext transition |  |  |  | L/D Max: | 57.435 | at alpha= | 4.5 | deg
Re: | 50000 |  |  | Cd Min: | 0.01338 | at alpha= | -1.5 | deg
Mach: | 0.25 |  |  | Cl=0 at alpha= | -2.5816 | deg
|  |  |  | @ Cl=0.1, Cd= | 0.013431
|  |  |  | @ Cl=0.4, Cd= | 0.013601
|  |  |  | @ Cl=0.6, Cd= | 0.12142
alpha (deg) | Cl | Cd | Cm | Cl/Cd
-13 | -0.058 | 0.23064 | -0.019 | -0.251
-12.5 | -0.055 | 0.20631 | -0.019 | -0.268
-12 | -0.053 | 0.19658 | -0.018 | -0.267
-11.5 | -0.106 | 0.47463 | -0.018 | -0.224
-11 | -0.175 | 0.35276 | -0.017 | -0.496
-10.5 | -0.227 | 0.29937 | -0.017 | -0.758
-10 | -0.271 | 0.2333 | -0.017 | -1.163
-9.5 | -0.308 | 0.18773 | -0.018 | -1.642
-9 | -0.337 | 0.15233 | -0.018 | -2.211
-8.5 | -0.355 | 0.12701 | -0.018 | -2.795
-8 | -0.357 | 0.10593 | -0.018 | -3.373
-7.5 | -0.351 | 0.09115 | -0.018 | -3.856
-7 | -0.338 | 0.07692 | -0.018 | -4.389
-6.5 | -0.316 | 0.06857 | -0.018 | -4.615
-6 | -0.289 | 0.05971 | -0.018 | -4.838
-5.5 | -0.256 | 0.05351 | -0.018 | -4.781
-5 | -0.218 | 0.0486 | -0.019 | -4.491
-4.5 | -0.177 | 0.04492 | -0.019 | -3.944
-4 | -0.133 | 0.04207 | -0.02 | -3.173
-3.5 | -0.088 | 0.03967 | -0.023 | -2.217
-3 | -0.041 | 0.03764 | -0.029 | -1.095
-2.5 | 0.008 | 0.01515 | -0.062 | 0.544
-2 | 0.068 | 0.01349 | -0.062 | 5.052
-1.5 | 0.128 | 0.01338 | -0.063 | 9.592
-1 | 0.188 | 0.01395 | -0.063 | 13.509
-0.5 | 0.249 | 0.0139 | -0.063 | 17.883
0 | 0.308 | 0.01388 | -0.064 | 22.168
0.5 | 0.368 | 0.01359 | -0.064 | 27.052
1 | 0.428 | 0.01361 | -0.065 | 31.419
1.5 | 0.488 | 0.0146 | -0.065 | 33.408
2 | 0.548 | 0.01421 | -0.065 | 38.537
2.5 | 0.607 | 0.01403 | -0.066 | 43.278
3 | 0.666 | 0.01372 | -0.066 | 48.55
3.5 | 0.724 | 0.01355 | -0.066 | 53.392
4 | 0.78 | 0.01385 | -0.067 | 56.271
4.5 | 0.833 | 0.0145 | -0.067 | 57.435
5 | 0.709 | 0.04183 | -0.03 | 16.946
5.5 | 0.739 | 0.04558 | -0.023 | 16.205
6 | 0.763 | 0.05041 | -0.021 | 15.13
6.5 | 0.777 | 0.05658 | -0.018 | 13.737
7 | 0.78 | 0.06504 | -0.016 | 11.994
7.5 | 0.77 | 0.07598 | -0.016 | 10.131
8 | 0.745 | 0.08957 | -0.017 | 8.315
8.5 | 0.705 | 0.10845 | -0.018 | 6.5
9 | 0.651 | 0.12684 | -0.018 | 5.13
9.5 | 0.584 | 0.12142 | -0.018 | 4.808

## 6. Re 50k Mach 0.25 (2)
BIGFOIL.COM POLAR EXPORT
HN-483
HN-483 |  |  |  | Cl Max: | 1.0458 | at alpha= | 20 | deg
XFOIL ncrit=9 |  |  |  | L/D Max: | 35.5269 | at alpha= | 5 | deg
Re: | 50000 |  |  | Cd Min: | 0.28432 | at alpha= | 19.5 | deg
Mach: | 0.25 |  |  | Cl=0 at alpha= | -0.42972 | deg
|  |  |  | @ Cl=0.1, Cd= | 0.018423
|  |  |  | @ Cl=0.4, Cd= | 0.025779
|  |  |  | @ Cl=0.6, Cd= | 0.025794
alpha (deg) | Cl | Cd | Cm | Cl/Cd
-20 | -0.7586 | 0.25701 | 0.0511 | -2.9516
-19.5 | -0.7414 | 0.25101 | 0.0471 | -2.9537
-19 | -0.7273 | 0.24777 | 0.042 | -2.9354
-18.5 | -0.7216 | 0.24987 | 0.0359 | -2.8879
-18 | -0.6903 | 0.23172 | 0.0355 | -2.979
-17.5 | -0.6727 | 0.22522 | 0.0321 | -2.9869
-17 | -0.6627 | 0.22287 | 0.0269 | -2.9735
-16.5 | -0.6419 | 0.21285 | 0.0246 | -3.0157
-16 | -0.6243 | 0.20593 | 0.0217 | -3.0316
-15.5 | -0.6227 | 0.20578 | 0.0161 | -3.026
-15 | -0.5931 | 0.19229 | 0.0156 | -3.0844
-14.5 | -0.585 | 0.18831 | 0.0115 | -3.1066
-14 | -0.5665 | 0.17936 | 0.0094 | -3.1585
-13.5 | -0.5558 | 0.17378 | 0.0064 | -3.1983
-13 | -0.5401 | 0.16566 | 0.0044 | -3.2603
-12.5 | -0.5374 | 0.1615 | 0.0009 | -3.3276
-12 | -0.516 | 0.15197 | 0.0001 | -3.3954
-11.5 | -0.5112 | 0.14595 | -0.0028 | -3.5026
-11 | -0.5155 | 0.14208 | -0.0061 | -3.6282
-10.5 | -0.5041 | 0.13473 | -0.0073 | -3.7416
-10 | -0.4812 | 0.12528 | -0.0068 | -3.841
-9.5 | -0.4701 | 0.11831 | -0.0075 | -3.9735
-9 | -0.4666 | 0.11234 | -0.0086 | -4.1535
-8.5 | -0.4678 | 0.10648 | -0.0096 | -4.3933
-8 | -0.4557 | 0.09965 | -0.0087 | -4.573
-7.5 | -0.4442 | 0.09276 | -0.0075 | -4.7887
-7 | -0.4525 | 0.08807 | -0.0057 | -5.138
-5.5 | -0.4579 | 0.05538 | -0.0379 | -8.2683
-5 | -0.4268 | 0.04482 | -0.0425 | -9.5225
-4.5 | -0.3862 | 0.03708 | -0.0429 | -10.4153
-4 | -0.3362 | 0.03052 | -0.0422 | -11.0157
-3.5 | -0.285 | 0.02593 | -0.0405 | -10.9911
-3 | -0.2342 | 0.0222 | -0.0379 | -10.5495
-2.5 | -0.2037 | 0.01712 | -0.0299 | -11.8984
-2 | -0.1326 | 0.01629 | -0.0275 | -8.14
-1.5 | -0.0941 | 0.0162 | -0.0261 | -5.8086
-1 | -0.0503 | 0.01638 | -0.0252 | -3.0708
-0.5 | -0.0061 | 0.01673 | -0.0244 | -0.36461
0 | 0.0373 | 0.01726 | -0.0236 | 2.1611
0.5 | 0.0796 | 0.01796 | -0.0229 | 4.4321
1 | 0.1201 | 0.01888 | -0.0224 | 6.3612
1.5 | 0.1587 | 0.02003 | -0.022 | 7.9231
2 | 0.1952 | 0.02148 | -0.022 | 9.0875
2.5 | 0.2865 | 0.02398 | -0.0325 | 11.9475
3 | 0.4095 | 0.02593 | -0.0466 | 15.7925
3.5 | 0.526 | 0.02656 | -0.0565 | 19.8042
4 | 0.6496 | 0.02528 | -0.0629 | 25.6962
4.5 | 0.7388 | 0.02341 | -0.0603 | 31.5592
5 | 0.799 | 0.02249 | -0.053 | 35.5269
5.5 | 0.8357 | 0.02361 | -0.0447 | 35.396
6 | 0.8649 | 0.02691 | -0.0378 | 32.1405
6.5 | 0.9042 | 0.03192 | -0.0337 | 28.3271
7 | 0.9486 | 0.03814 | -0.0306 | 24.8715
7.5 | 0.9827 | 0.04561 | -0.0272 | 21.5457
8 | 0.9962 | 0.05411 | -0.0234 | 18.4106
8.5 | 0.989 | 0.06311 | -0.0202 | 15.6711
9 | 0.9605 | 0.07299 | -0.0187 | 13.1593
9.5 | 0.9259 | 0.08297 | -0.0195 | 11.1595
10 | 0.8672 | 0.10147 | -0.0341 | 8.5464
11 | 0.8015 | 0.14088 | -0.067 | 5.6892
11.5 | 0.8019 | 0.14965 | -0.0701 | 5.3585
12 | 0.8142 | 0.15868 | -0.072 | 5.1311
12.5 | 0.8264 | 0.16769 | -0.074 | 4.9281
13 | 0.8379 | 0.17643 | -0.0766 | 4.7492
13.5 | 0.854 | 0.18576 | -0.079 | 4.5973
14 | 0.8657 | 0.19381 | -0.0821 | 4.4667
14.5 | 0.8772 | 0.20137 | -0.0854 | 4.3562
15 | 0.9003 | 0.21204 | -0.0874 | 4.2459
15.5 | 0.897 | 0.21436 | -0.094 | 4.1845
16 | 0.9139 | 0.22288 | -0.0976 | 4.1004
16.5 | 0.9378 | 0.23309 | -0.0997 | 4.0233
17 | 0.9434 | 0.23701 | -0.1062 | 3.9804
17.5 | 0.971 | 0.24975 | -0.1076 | 3.8879
18 | 0.9764 | 0.25144 | -0.1146 | 3.8832
18.5 | 0.9998 | 0.26263 | -0.117 | 3.8069
19 | 1.01 | 0.26571 | -0.1235 | 3.8011
19.5 | 1.0431 | 0.28432 | -0.1234 | 3.6688
20 | 1.0458 | 0.28116 | -0.1319 | 3.7196

## 7. Re 50k Mach 0.50 (1)
BIGFOIL.COM POLAR EXPORT
HN-483
HN-483 |  |  |  | Cl Max: | 1.222 | at alpha= | 20 | deg
JavaFoil+Calcfoil stall+Eppler ext transition |  |  |  | L/D Max: | 51.129 | at alpha= | 4 | deg
Re: | 50000 |  |  | Cd Min: | 0.01366 | at alpha= | 0 | deg
Mach: | 0.5 |  |  | Cl=0 at alpha= | -2.5818 | deg
|  |  |  | @ Cl=0.1, Cd= | 0.015523
|  |  |  | @ Cl=0.4, Cd= | 0.013986
|  |  |  | @ Cl=0.6, Cd= | 0.20297
alpha (deg) | Cl | Cd | Cm | Cl/Cd
-20 | -0.9 | 0.42961 | -0.031 | -2.094
-19.5 | -0.875 | 0.40897 | -0.031 | -2.139
-19 | -0.85 | 0.40323 | -0.031 | -2.109
-18.5 | -0.826 | 0.39101 | -0.031 | -2.112
-18 | -0.801 | 0.38626 | -0.031 | -2.074
-17.5 | -0.774 | 0.3708 | -0.03 | -2.087
-17 | -0.749 | 0.37571 | -0.03 | -1.993
-16.5 | -0.724 | 0.36266 | -0.03 | -1.996
-16 | -0.699 | 0.35902 | -0.03 | -1.947
-15.5 | -0.674 | 0.3552 | -0.031 | -1.897
-15 | -0.648 | 0.33463 | -0.03 | -1.935
-14.5 | -0.622 | 0.31553 | -0.029 | -1.971
-14 | -0.597 | 0.29543 | -0.029 | -2.019
-13.5 | -0.571 | 0.29141 | -0.029 | -1.96
-13 | -0.546 | 0.28762 | -0.03 | -1.897
-12.5 | -0.519 | 0.27207 | -0.028 | -1.908
-12 | -0.494 | 0.26845 | -0.028 | -1.839
-11.5 | -0.468 | 0.26432 | -0.028 | -1.77
-11 | -0.442 | 0.26113 | -0.028 | -1.694
-10.5 | -0.417 | 0.25806 | -0.028 | -1.614
-10 | -0.39 | 0.2358 | -0.026 | -1.654
-9.5 | -0.364 | 0.22289 | -0.026 | -1.634
-9 | -0.338 | 0.22066 | -0.026 | -1.533
-8.5 | -0.312 | 0.21495 | -0.026 | -1.453
-8 | -0.286 | 0.1931 | -0.024 | -1.481
-7.5 | -0.26 | 0.19361 | -0.024 | -1.342
-7 | -0.234 | 0.17846 | -0.024 | -1.31
-6.5 | -0.207 | 0.16865 | -0.021 | -1.23
-6 | -0.181 | 0.16662 | -0.021 | -1.087
-5.5 | -0.155 | 0.14778 | -0.022 | -1.048
-5 | -0.207 | 0.06993 | -0.021 | -2.956
-4.5 | -0.185 | 0.05287 | -0.021 | -3.508
-4 | -0.145 | 0.04582 | -0.021 | -3.161
-3.5 | -0.097 | 0.0416 | -0.023 | -2.33
-3 | -0.046 | 0.0391 | -0.028 | -1.168
-2.5 | 0.009 | 0.01659 | -0.069 | 0.554
-2 | 0.076 | 0.01557 | -0.07 | 4.89
-1.5 | 0.143 | 0.01544 | -0.07 | 9.284
-1 | 0.211 | 0.01376 | -0.071 | 15.313
-0.5 | 0.278 | 0.01368 | -0.071 | 20.309
0 | 0.344 | 0.01366 | -0.071 | 25.165
0.5 | 0.411 | 0.01405 | -0.072 | 29.221
1 | 0.477 | 0.01416 | -0.072 | 33.719
1.5 | 0.544 | 0.01433 | -0.072 | 37.958
2 | 0.61 | 0.01467 | -0.073 | 41.616
2.5 | 0.676 | 0.01514 | -0.073 | 44.678
3 | 0.741 | 0.01589 | -0.074 | 46.673
3.5 | 0.804 | 0.01697 | -0.074 | 47.398
4 | 0.863 | 0.01687 | -0.074 | 51.129
4.5 | 0.914 | 0.02102 | -0.074 | 43.458
5 | 0.766 | 0.04623 | -0.026 | 16.572
5.5 | 0.76 | 0.0559 | -0.022 | 13.601
6 | 0.571 | 0.07527 | -0.019 | 7.579
6.5 | 0.485 | 0.16922 | -0.023 | 2.868
7 | 0.512 | 0.16857 | -0.024 | 3.039
7.5 | 0.539 | 0.18529 | -0.028 | 2.912
8 | 0.566 | 0.18823 | -0.028 | 3.009
8.5 | 0.593 | 0.19178 | -0.028 | 3.093
9 | 0.621 | 0.23655 | -0.032 | 2.624
9.5 | 0.648 | 0.24047 | -0.032 | 2.693
10 | 0.674 | 0.23749 | -0.032 | 2.84
10.5 | 0.702 | 0.26859 | -0.035 | 2.615
11 | 0.729 | 0.2717 | -0.035 | 2.684
11.5 | 0.756 | 0.27174 | -0.035 | 2.782
12 | 0.784 | 0.28924 | -0.038 | 2.712
12.5 | 0.811 | 0.29229 | -0.039 | 2.775
13 | 0.838 | 0.30285 | -0.039 | 2.767
13.5 | 0.867 | 0.33609 | -0.042 | 2.579
14 | 0.893 | 0.35381 | -0.042 | 2.525
14.5 | 0.92 | 0.35319 | -0.042 | 2.605
15 | 0.947 | 0.349 | -0.042 | 2.713
15.5 | 0.976 | 0.38324 | -0.044 | 2.547
16 | 1.003 | 0.4022 | -0.045 | 2.493
16.5 | 1.029 | 0.40373 | -0.045 | 2.55
17 | 1.056 | 0.39346 | -0.045 | 2.684
17.5 | 1.084 | 0.41061 | -0.046 | 2.639
18 | 1.112 | 0.43393 | -0.047 | 2.563
18.5 | 1.139 | 0.43741 | -0.048 | 2.603
19 | 1.165 | 0.43462 | -0.048 | 2.68
19.5 | 1.191 | 0.45358 | -0.048 | 2.627
20 | 1.222 | 0.48466 | -0.05 | 2.521

## 8. Re 50k Mach 0.50 (2)
BIGFOIL.COM POLAR EXPORT
HN-483
HN-483 |  |  |  | Cl Max: | 1.1539 | at alpha= | 20 | deg
XFOIL ncrit=9 |  |  |  | L/D Max: | 32.5301 | at alpha= | 5 | deg
Re: | 50000 |  |  | Cd Min: | 0.31229 | at alpha= | 20 | deg
Mach: | 0.5 |  |  | Cl=0 at alpha= | -0.14523 | deg
|  |  |  | @ Cl=0.1, Cd= | 0.020451
|  |  |  | @ Cl=0.4, Cd= | 0.026879
|  |  |  | @ Cl=0.6, Cd= | 0.027287
alpha (deg) | Cl | Cd | Cm | Cl/Cd
-19.5 | -0.809 | 0.27363 | 0.0566 | -2.9565
-19 | -0.7866 | 0.26515 | 0.0524 | -2.9666
-18.5 | -0.7669 | 0.25911 | 0.0472 | -2.9597
-18 | -0.7553 | 0.25986 | 0.0404 | -2.9066
-17.5 | -0.7233 | 0.24215 | 0.0389 | -2.987
-17 | -0.7044 | 0.23615 | 0.0342 | -2.9828
-16.5 | -0.687 | 0.22995 | 0.0294 | -2.9876
-16 | -0.6615 | 0.21937 | 0.0267 | -3.0155
-15.5 | -0.6499 | 0.21648 | 0.0213 | -3.0021
-15 | -0.6229 | 0.20442 | 0.0191 | -3.0472
-14.5 | -0.6074 | 0.19881 | 0.0149 | -3.0552
-14 | -0.5862 | 0.18971 | 0.0121 | -3.09
-13.5 | -0.5739 | 0.18454 | 0.0082 | -3.1099
-13 | -0.5501 | 0.17452 | 0.0062 | -3.1521
-12.5 | -0.5518 | 0.17272 | 0.0015 | -3.1948
-12 | -0.5273 | 0.16241 | 0 | -3.2467
-11.5 | -0.51 | 0.15432 | -0.0019 | -3.3048
-11 | -0.4983 | 0.14742 | -0.0039 | -3.3801
-10.5 | -0.4857 | 0.14028 | -0.0056 | -3.4624
-10 | -0.4769 | 0.13365 | -0.0073 | -3.5683
-9.5 | -0.4731 | 0.12772 | -0.009 | -3.7042
-9 | -0.4454 | 0.11772 | -0.0087 | -3.7836
-8.5 | -0.4388 | 0.11151 | -0.0093 | -3.9351
-8 | -0.4238 | 0.10407 | -0.0089 | -4.0723
-7.5 | -0.4208 | 0.09844 | -0.008 | -4.2747
-7 | -0.4126 | 0.09195 | -0.0064 | -4.4872
-6 | -0.4403 | 0.07645 | -0.0203 | -5.7593
-5.5 | -0.4506 | 0.06572 | -0.0326 | -6.8564
-5 | -0.4448 | 0.05701 | -0.0364 | -7.8021
-4.5 | -0.4296 | 0.04798 | -0.041 | -8.9537
-4 | -0.3965 | 0.04006 | -0.0419 | -9.8977
-3.5 | -0.3508 | 0.03333 | -0.0424 | -10.5251
-3 | -0.2933 | 0.02767 | -0.0417 | -10.5999
-2.5 | -0.2349 | 0.02356 | -0.0393 | -9.9703
-2 | -0.1816 | 0.01913 | -0.036 | -9.4929
-1.5 | -0.129 | 0.01736 | -0.0258 | -7.4309
-1 | -0.0834 | 0.0174 | -0.0251 | -4.7931
-0.5 | -0.0342 | 0.01781 | -0.0245 | -1.9203
0 | 0.014 | 0.01848 | -0.0239 | 0.75758
0.5 | 0.0605 | 0.01939 | -0.0235 | 3.1202
1 | 0.1048 | 0.02058 | -0.0233 | 5.0923
1.5 | 0.1467 | 0.02208 | -0.0234 | 6.644
2 | 0.2742 | 0.02494 | -0.0391 | 10.9944
2.5 | 0.3974 | 0.02686 | -0.0514 | 14.7952
3 | 0.5157 | 0.02774 | -0.0597 | 18.5905
3.5 | 0.6405 | 0.02707 | -0.0641 | 23.6609
4 | 0.7408 | 0.02572 | -0.0608 | 28.8025
4.5 | 0.8154 | 0.02513 | -0.0528 | 32.4473
5 | 0.8653 | 0.0266 | -0.0436 | 32.5301
5.5 | 0.9016 | 0.0303 | -0.0359 | 29.7558
6 | 0.939 | 0.03593 | -0.0302 | 26.1341
6.5 | 0.9617 | 0.04309 | -0.0254 | 22.3184
7 | 0.9634 | 0.0515 | -0.0217 | 18.7068
7.5 | 0.9408 | 0.06052 | -0.0197 | 15.5453
8 | 0.9005 | 0.07053 | -0.0213 | 12.7676
8.5 | 0.865 | 0.08337 | -0.0294 | 10.3754
9 | 0.8458 | 0.09713 | -0.0384 | 8.7079
9.5 | 0.8354 | 0.10976 | -0.0455 | 7.6112
10 | 0.8299 | 0.12161 | -0.0519 | 6.8243
10.5 | 0.8314 | 0.13298 | -0.0573 | 6.2521
11 | 0.8235 | 0.14749 | -0.0687 | 5.5834
11.5 | 0.8262 | 0.16162 | -0.0793 | 5.112
12 | 0.8456 | 0.17192 | -0.0823 | 4.9186
12.5 | 0.8674 | 0.18284 | -0.085 | 4.744
13 | 0.8736 | 0.18961 | -0.0893 | 4.6074
13.5 | 0.8935 | 0.19938 | -0.0928 | 4.4814
14 | 0.9165 | 0.20992 | -0.0961 | 4.3659
14.5 | 0.9249 | 0.21541 | -0.1017 | 4.2937
15 | 0.9424 | 0.22366 | -0.1064 | 4.2135
15.5 | 0.9617 | 0.23225 | -0.111 | 4.1408
16 | 0.9853 | 0.24261 | -0.1151 | 4.0613
16.5 | 1.0084 | 0.25224 | -0.1192 | 3.9978
17 | 1.0245 | 0.2591 | -0.1256 | 3.9541
17.5 | 1.0558 | 0.27417 | -0.128 | 3.8509
18 | 1.067 | 0.27664 | -0.1359 | 3.857
18.5 | 1.0981 | 0.29288 | -0.1383 | 3.7493
19 | 1.1101 | 0.29415 | -0.1465 | 3.7739
19.5 | 1.1411 | 0.31171 | -0.1488 | 3.6608
20 | 1.1539 | 0.31229 | -0.1574 | 3.695

## 9. Re 100k Mach 0.00 (1)
BIGFOIL.COM POLAR EXPORT
HN-483
HN-483 |  |  |  | Cl Max: | 0.858 | at alpha= | 5 | deg
JavaFoil+Calcfoil stall+Eppler ext transition |  |  |  | L/D Max: | 71.919 | at alpha= | 4 | deg
Re: | 100000 |  |  | Cd Min: | 0.0102 | at alpha= | 3.5 | deg
Mach: | 0 |  |  | Cl=0 at alpha= | -2.569 | deg
|  |  |  | @ Cl=0.1, Cd= | 0.010669
|  |  |  | @ Cl=0.4, Cd= | 0.011705
|  |  |  | @ Cl=0.6, Cd= | 0.010386
alpha (deg) | Cl | Cd | Cm | Cl/Cd
-14.5 | -0.271 | 0.30076 | -0.017 | -0.9
-14 | -0.288 | 0.27491 | -0.017 | -1.046
-13.5 | -0.305 | 0.24191 | -0.016 | -1.261
-13 | -0.323 | 0.2187 | -0.016 | -1.476
-12.5 | -0.34 | 0.2073 | -0.016 | -1.642
-12 | -0.357 | 0.18031 | -0.016 | -1.983
-11.5 | -0.373 | 0.16286 | -0.017 | -2.293
-11 | -0.388 | 0.14203 | -0.017 | -2.73
-10.5 | -0.4 | 0.12614 | -0.017 | -3.168
-10 | -0.408 | 0.11576 | -0.017 | -3.527
-9.5 | -0.413 | 0.10379 | -0.017 | -3.979
-9 | -0.413 | 0.09309 | -0.017 | -4.435
-8.5 | -0.407 | 0.08323 | -0.017 | -4.893
-8 | -0.392 | 0.07616 | -0.017 | -5.152
-7.5 | -0.373 | 0.06691 | -0.018 | -5.574
-7 | -0.349 | 0.06123 | -0.017 | -5.699
-6.5 | -0.321 | 0.05491 | -0.017 | -5.841
-6 | -0.288 | 0.0504 | -0.018 | -5.724
-5.5 | -0.253 | 0.0454 | -0.018 | -5.568
-5 | -0.214 | 0.04228 | -0.019 | -5.064
-4.5 | -0.173 | 0.03956 | -0.019 | -4.372
-4 | -0.13 | 0.03742 | -0.021 | -3.471
-3.5 | -0.085 | 0.03532 | -0.025 | -2.421
-3 | -0.05 | 0.01224 | -0.06 | -4.056
-2.5 | 0.008 | 0.01029 | -0.06 | 0.776
-2 | 0.066 | 0.01061 | -0.061 | 6.224
-1.5 | 0.124 | 0.01071 | -0.061 | 11.604
-1 | 0.183 | 0.01062 | -0.061 | 17.183
-0.5 | 0.241 | 0.01191 | -0.062 | 20.204
0 | 0.299 | 0.01182 | -0.062 | 25.278
0.5 | 0.357 | 0.01172 | -0.062 | 30.457
1 | 0.415 | 0.0117 | -0.063 | 35.453
1.5 | 0.473 | 0.01069 | -0.063 | 44.225
2 | 0.53 | 0.0105 | -0.063 | 50.53
2.5 | 0.588 | 0.01043 | -0.063 | 56.367
3 | 0.645 | 0.01022 | -0.064 | 63.097
3.5 | 0.701 | 0.0102 | -0.064 | 68.717
4 | 0.756 | 0.01051 | -0.064 | 71.919
4.5 | 0.808 | 0.01131 | -0.065 | 71.466
5 | 0.858 | 0.01216 | -0.065 | 70.539
5.5 | 0.722 | 0.0413 | -0.025 | 17.483
6 | 0.75 | 0.04474 | -0.022 | 16.77
6.5 | 0.773 | 0.04883 | -0.019 | 15.828
7 | 0.788 | 0.05379 | -0.017 | 14.657
7.5 | 0.797 | 0.05946 | -0.016 | 13.397
8 | 0.797 | 0.066 | -0.016 | 12.072
8.5 | 0.789 | 0.07373 | -0.017 | 10.704
9 | 0.774 | 0.08372 | -0.017 | 9.247
9.5 | 0.753 | 0.09529 | -0.017 | 7.899
10 | 0.726 | 0.10713 | -0.017 | 6.773

## 10. Re 100k Mach 0.00 (2)
BIGFOIL.COM POLAR EXPORT
HN-483
HN-483 |  |  |  | Cl Max: | 1.0446 | at alpha= | 9.5 | deg
XFOIL ncrit=9 |  |  |  | L/D Max: | 53.7691 | at alpha= | 4.5 | deg
Re: | 100000 |  |  | Cd Min: | 0.24945 | at alpha= | -20 | deg
Mach: | 0 |  |  | Cl=0 at alpha= | -0.48337 | deg
|  |  |  | @ Cl=0.1, Cd= | 0.014005
|  |  |  | @ Cl=0.4, Cd= | 0.015063
|  |  |  | @ Cl=0.6, Cd= | 0.013642
alpha (deg) | Cl | Cd | Cm | Cl/Cd
-20 | -0.7349 | 0.24945 | 0.0479 | -2.9461
-19.5 | -0.7185 | 0.24386 | 0.0437 | -2.9464
-19 | -0.7057 | 0.2416 | 0.038 | -2.9209
-18.5 | -0.6986 | 0.24121 | 0.0323 | -2.8962
-18 | -0.678 | 0.22909 | 0.0298 | -2.9595
-17.5 | -0.6549 | 0.2179 | 0.029 | -3.0055
-17 | -0.6384 | 0.21122 | 0.0261 | -3.0224
-16.5 | -0.6228 | 0.20479 | 0.0228 | -3.0412
-16 | -0.6082 | 0.19861 | 0.0191 | -3.0623
-15.5 | -0.5999 | 0.19497 | 0.0139 | -3.0769
-15 | -0.5993 | 0.19274 | 0.0085 | -3.1094
-14.5 | -0.5725 | 0.17917 | 0.0081 | -3.1953
-14 | -0.5538 | 0.17115 | 0.007 | -3.2358
-13.5 | -0.541 | 0.16443 | 0.0044 | -3.2902
-13 | -0.5342 | 0.15872 | 0.0003 | -3.3657
-12.5 | -0.539 | 0.15505 | -0.0058 | -3.4763
-12 | -0.5132 | 0.14356 | -0.0044 | -3.5748
-11.5 | -0.5016 | 0.13684 | -0.0062 | -3.6656
-11 | -0.5111 | 0.13241 | -0.0132 | -3.86
-10.5 | -0.4894 | 0.1227 | -0.0117 | -3.9886
-10 | -0.4819 | 0.11606 | -0.0139 | -4.1522
-9.5 | -0.5024 | 0.11136 | -0.0231 | -4.5115
-9 | -0.4724 | 0.10182 | -0.0184 | -4.6396
-8.5 | -0.4896 | 0.09603 | -0.0253 | -5.0984
-8 | -0.4753 | 0.08815 | -0.0232 | -5.3919
-7.5 | -0.493 | 0.08159 | -0.0297 | -6.0424
-7 | -0.4868 | 0.07402 | -0.0297 | -6.5766
-6.5 | -0.4865 | 0.06586 | -0.0348 | -7.3869
-6 | -0.4743 | 0.05885 | -0.0355 | -8.0595
-5.5 | -0.4582 | 0.05213 | -0.0364 | -8.7896
-5 | -0.4073 | 0.03376 | -0.0424 | -12.0646
-4.5 | -0.3623 | 0.02666 | -0.0408 | -13.5896
-4 | -0.313 | 0.02201 | -0.0388 | -14.2208
-3.5 | -0.2648 | 0.019 | -0.0369 | -13.9368
-3 | -0.2172 | 0.0164 | -0.0351 | -13.2439
-2.5 | -0.1772 | 0.01256 | -0.0325 | -14.1083
-2 | -0.1569 | 0.01207 | -0.0221 | -12.9992
-1.5 | -0.0899 | 0.01197 | -0.0256 | -7.5104
-1 | -0.0451 | 0.01225 | -0.0252 | -3.6816
-0.5 | -0.0014 | 0.0127 | -0.0246 | -0.11024
0 | 0.0407 | 0.01331 | -0.024 | 3.0579
0.5 | 0.1269 | 0.01432 | -0.0319 | 8.8617
1 | 0.2239 | 0.015 | -0.041 | 14.9267
1.5 | 0.3194 | 0.01526 | -0.0492 | 20.9305
2 | 0.4174 | 0.01502 | -0.0569 | 27.7896
2.5 | 0.5108 | 0.01437 | -0.0625 | 35.5463
3 | 0.5839 | 0.01374 | -0.0635 | 42.4964
3.5 | 0.6429 | 0.01338 | -0.0617 | 48.0493
4 | 0.6938 | 0.01339 | -0.0586 | 51.8148
4.5 | 0.7404 | 0.01377 | -0.055 | 53.7691
5 | 0.7826 | 0.01457 | -0.0512 | 53.7131
5.5 | 0.8193 | 0.01596 | -0.0472 | 51.3346
6 | 0.8502 | 0.01854 | -0.0432 | 45.8576
6.5 | 0.8818 | 0.02234 | -0.0394 | 39.4718
7 | 0.923 | 0.02656 | -0.0369 | 34.7515
7.5 | 0.9691 | 0.03143 | -0.0348 | 30.8336
8 | 1.0107 | 0.03733 | -0.0321 | 27.0747
8.5 | 1.0374 | 0.04585 | -0.0289 | 22.626
9 | 1.0427 | 0.05413 | -0.0244 | 19.2629
9.5 | 1.0446 | 0.06331 | -0.0209 | 16.4998
10 | 0.9792 | 0.07305 | -0.0156 | 13.4045
10.5 | 0.9347 | 0.08421 | -0.0192 | 11.0996
11 | 0.8425 | 0.12394 | -0.0495 | 6.7976
11.5 | 0.8684 | 0.13431 | -0.0471 | 6.4656
12 | 0.8342 | 0.14472 | -0.0593 | 5.7642
12.5 | 0.8496 | 0.1547 | -0.0602 | 5.4919
13 | 0.8431 | 0.16324 | -0.0672 | 5.1648
13.5 | 0.8498 | 0.17261 | -0.0712 | 4.9232
14 | 0.8661 | 0.18049 | -0.0732 | 4.7986
14.5 | 0.873 | 0.19014 | -0.078 | 4.5914

## 11. Re 100k Mach 0.10 (1)
BIGFOIL.COM POLAR EXPORT
HN-483
HN-483 |  |  |  | Cl Max: | 0.862 | at alpha= | 5 | deg
JavaFoil+Calcfoil stall+Eppler ext transition |  |  |  | L/D Max: | 71.802 | at alpha= | 4 | deg
Re: | 100000 |  |  | Cd Min: | 0.01024 | at alpha= | 3.5 | deg
Mach: | 0.1 |  |  | Cl=0 at alpha= | -2.569 | deg
|  |  |  | @ Cl=0.1, Cd= | 0.010672
|  |  |  | @ Cl=0.4, Cd= | 0.011733
|  |  |  | @ Cl=0.6, Cd= | 0.010428
alpha (deg) | Cl | Cd | Cm | Cl/Cd
-14 | -0.252 | 0.29862 | -0.017 | -0.843
-13.5 | -0.271 | 0.27077 | -0.017 | -1.001
-13 | -0.291 | 0.24738 | -0.017 | -1.177
-12.5 | -0.311 | 0.22375 | -0.017 | -1.391
-12 | -0.331 | 0.18916 | -0.016 | -1.75
-11.5 | -0.35 | 0.17076 | -0.017 | -2.05
-11 | -0.368 | 0.1492 | -0.017 | -2.464
-10.5 | -0.383 | 0.13466 | -0.017 | -2.842
-10 | -0.395 | 0.12004 | -0.017 | -3.287
-9.5 | -0.402 | 0.10644 | -0.017 | -3.78
-9 | -0.405 | 0.09486 | -0.017 | -4.271
-8.5 | -0.402 | 0.08704 | -0.017 | -4.617
-8 | -0.389 | 0.07758 | -0.017 | -5.012
-7.5 | -0.371 | 0.06784 | -0.017 | -5.467
-7 | -0.348 | 0.06149 | -0.018 | -5.659
-6.5 | -0.321 | 0.05573 | -0.018 | -5.752
-6 | -0.289 | 0.05084 | -0.018 | -5.681
-5.5 | -0.253 | 0.04577 | -0.018 | -5.537
-5 | -0.215 | 0.0425 | -0.019 | -5.054
-4.5 | -0.174 | 0.03962 | -0.019 | -4.382
-4 | -0.13 | 0.03746 | -0.021 | -3.482
-3.5 | -0.086 | 0.03539 | -0.025 | -2.427
-3 | -0.05 | 0.01223 | -0.06 | -4.078
-2.5 | 0.008 | 0.01031 | -0.06 | 0.779
-2 | 0.066 | 0.01062 | -0.061 | 6.252
-1.5 | 0.125 | 0.01071 | -0.061 | 11.663
-1 | 0.183 | 0.01063 | -0.062 | 17.255
-0.5 | 0.242 | 0.01193 | -0.062 | 20.268
0 | 0.3 | 0.01185 | -0.062 | 25.345
0.5 | 0.359 | 0.01174 | -0.063 | 30.538
1 | 0.417 | 0.01173 | -0.063 | 35.532
1.5 | 0.475 | 0.01072 | -0.063 | 44.336
2 | 0.533 | 0.01053 | -0.064 | 50.636
2.5 | 0.591 | 0.01046 | -0.064 | 56.478
3 | 0.648 | 0.01026 | -0.064 | 63.21
3.5 | 0.705 | 0.01024 | -0.064 | 68.801
4 | 0.76 | 0.01058 | -0.065 | 71.802
4.5 | 0.812 | 0.01136 | -0.065 | 71.483
5 | 0.862 | 0.0122 | -0.065 | 70.619
5.5 | 0.725 | 0.04143 | -0.025 | 17.494
6 | 0.753 | 0.04497 | -0.022 | 16.734
6.5 | 0.774 | 0.04921 | -0.019 | 15.729
7 | 0.788 | 0.05393 | -0.017 | 14.614
7.5 | 0.794 | 0.06015 | -0.016 | 13.203
8 | 0.792 | 0.06749 | -0.016 | 11.73
8.5 | 0.781 | 0.07558 | -0.017 | 10.329
9 | 0.762 | 0.07998 | -0.018 | 9.524
9.5 | 0.736 | 0.09665 | -0.017 | 7.611
10 | 0.704 | 0.09497 | -0.018 | 7.41

## 12. Re 100k Mach 0.10 (2)
BIGFOIL.COM POLAR EXPORT
HN-483
HN-483 |  |  |  | Cl Max: | 1.0404 | at alpha= | 9 | deg
XFOIL ncrit=9 |  |  |  | L/D Max: | 53.6895 | at alpha= | 4.5 | deg
Re: | 100000 |  |  | Cd Min: | 0.25021 | at alpha= | -20 | deg
Mach: | 0.1 |  |  | Cl=0 at alpha= | -0.47163 | deg
|  |  |  | @ Cl=0.1, Cd= | 0.014049
|  |  |  | @ Cl=0.4, Cd= | 0.015059
|  |  |  | @ Cl=0.6, Cd= | 0.013699
alpha (deg) | Cl | Cd | Cm | Cl/Cd
-20 | -0.7373 | 0.25021 | 0.0482 | -2.9467
-19.5 | -0.7208 | 0.24478 | 0.0439 | -2.9447
-19 | -0.7086 | 0.24294 | 0.0381 | -2.9168
-18.5 | -0.7014 | 0.2425 | 0.0325 | -2.8924
-18 | -0.6763 | 0.22725 | 0.0311 | -2.976
-17.5 | -0.6563 | 0.2184 | 0.0294 | -3.005
-17 | -0.6398 | 0.21175 | 0.0264 | -3.0215
-16.5 | -0.6241 | 0.20531 | 0.023 | -3.0398
-16 | -0.6095 | 0.19925 | 0.0191 | -3.059
-15.5 | -0.6021 | 0.19602 | 0.0138 | -3.0716
-15 | -0.6011 | 0.19367 | 0.0084 | -3.1037
-14.5 | -0.5709 | 0.17906 | 0.0088 | -3.1883
-14 | -0.5538 | 0.17155 | 0.0072 | -3.2282
-13.5 | -0.5411 | 0.16485 | 0.0045 | -3.2824
-13 | -0.5358 | 0.15956 | 0 | -3.358
-12.5 | -0.5404 | 0.15587 | -0.0061 | -3.467
-12 | -0.5113 | 0.14389 | -0.004 | -3.5534
-11.5 | -0.5015 | 0.1373 | -0.0063 | -3.6526
-11 | -0.5128 | 0.13323 | -0.0137 | -3.849
-10.5 | -0.4871 | 0.12306 | -0.0114 | -3.9582
-10 | -0.4822 | 0.11657 | -0.0143 | -4.1366
-9.5 | -0.5042 | 0.1121 | -0.0237 | -4.4978
-9 | -0.4705 | 0.10223 | -0.0182 | -4.6024
-8.5 | -0.4927 | 0.09676 | -0.0263 | -5.092
-8 | -0.471 | 0.0886 | -0.0228 | -5.316
-7.5 | -0.498 | 0.08197 | -0.0326 | -6.0754
-7 | -0.4838 | 0.07479 | -0.0286 | -6.4688
-6.5 | -0.4844 | 0.06668 | -0.0336 | -7.2645
-6 | -0.474 | 0.05954 | -0.0349 | -7.961
-5.5 | -0.4591 | 0.05275 | -0.0359 | -8.7033
-5 | -0.4098 | 0.03435 | -0.0425 | -11.9301
-4.5 | -0.3655 | 0.02717 | -0.041 | -13.4523
-4 | -0.3159 | 0.0223 | -0.039 | -14.1659
-3.5 | -0.2673 | 0.01921 | -0.0371 | -13.9146
-3 | -0.2192 | 0.01664 | -0.0353 | -13.1731
-2.5 | -0.1772 | 0.01269 | -0.0332 | -13.9638
-2 | -0.1594 | 0.01214 | -0.0223 | -13.1301
-1.5 | -0.0915 | 0.01201 | -0.0256 | -7.6187
-1 | -0.0464 | 0.01229 | -0.0252 | -3.7754
-0.5 | -0.0024 | 0.01274 | -0.0247 | -0.18838
0 | 0.0399 | 0.01335 | -0.0241 | 2.9888
0.5 | 0.1311 | 0.01441 | -0.0328 | 9.0978
1 | 0.2288 | 0.01505 | -0.042 | 15.2027
1.5 | 0.3252 | 0.01527 | -0.0502 | 21.2967
2 | 0.4244 | 0.01499 | -0.0579 | 28.3122
2.5 | 0.5116 | 0.01441 | -0.0623 | 35.5031
3 | 0.5848 | 0.01379 | -0.0632 | 42.4075
3.5 | 0.6448 | 0.01343 | -0.0615 | 48.0119
4 | 0.6968 | 0.01344 | -0.0584 | 51.8452
4.5 | 0.7436 | 0.01385 | -0.0548 | 53.6895
5 | 0.7857 | 0.01469 | -0.051 | 53.4854
5.5 | 0.822 | 0.01615 | -0.0468 | 50.8978
6 | 0.8526 | 0.01888 | -0.0428 | 45.1589
6.5 | 0.8853 | 0.02264 | -0.039 | 39.1034
7 | 0.9274 | 0.02707 | -0.0365 | 34.2593
7.5 | 0.9733 | 0.03199 | -0.0342 | 30.4251
8 | 1.0135 | 0.03819 | -0.0314 | 26.5384
8.5 | 1.0382 | 0.04645 | -0.028 | 22.3509
9 | 1.0404 | 0.05553 | -0.0237 | 18.7358
9.5 | 1.0373 | 0.0647 | -0.0202 | 16.0325
10 | 0.9691 | 0.07397 | -0.0156 | 13.1013
10.5 | 0.9272 | 0.08561 | -0.0203 | 10.8305
11 | 0.841 | 0.12472 | -0.0501 | 6.7431
11.5 | 0.8711 | 0.13514 | -0.047 | 6.4459
12 | 0.8328 | 0.14556 | -0.0602 | 5.7214
12.5 | 0.8536 | 0.15554 | -0.0599 | 5.488
13 | 0.841 | 0.16417 | -0.0684 | 5.1227
13.5 | 0.853 | 0.17345 | -0.0712 | 4.9178
14 | 0.8631 | 0.18114 | -0.0749 | 4.7648

## 13. Re 100k Mach 0.25 (1)
BIGFOIL.COM POLAR EXPORT
HN-483
HN-483 |  |  |  | Cl Max: | 0.882 | at alpha= | 5 | deg
JavaFoil+Calcfoil stall+Eppler ext transition |  |  |  | L/D Max: | 71.103 | at alpha= | 4 | deg
Re: | 100000 |  |  | Cd Min: | 0.01042 | at alpha= | -2.5 | deg
Mach: | 0.25 |  |  | Cl=0 at alpha= | -2.5678 | deg
|  |  |  | @ Cl=0.1, Cd= | 0.010757
|  |  |  | @ Cl=0.4, Cd= | 0.01192
|  |  |  | @ Cl=0.6, Cd= | 0.11448
alpha (deg) | Cl | Cd | Cm | Cl/Cd
-13 | -0.058 | 0.19364 | -0.02 | -0.299
-12.5 | -0.055 | 0.1693 | -0.02 | -0.326
-12 | -0.053 | 0.16393 | -0.019 | -0.32
-11.5 | -0.106 | 0.14587 | -0.019 | -0.729
-11 | -0.175 | 0.27252 | -0.018 | -0.642
-10.5 | -0.227 | 0.23037 | -0.018 | -0.985
-10 | -0.271 | 0.1815 | -0.018 | -1.495
-9.5 | -0.308 | 0.14998 | -0.018 | -2.056
-9 | -0.337 | 0.12555 | -0.018 | -2.682
-8.5 | -0.355 | 0.10347 | -0.018 | -3.432
-8 | -0.357 | 0.08803 | -0.018 | -4.059
-7.5 | -0.351 | 0.07721 | -0.019 | -4.552
-7 | -0.338 | 0.06666 | -0.018 | -5.065
-6.5 | -0.316 | 0.05942 | -0.018 | -5.326
-6 | -0.289 | 0.05268 | -0.018 | -5.484
-5.5 | -0.256 | 0.04698 | -0.018 | -5.445
-5 | -0.218 | 0.04322 | -0.019 | -5.05
-4.5 | -0.177 | 0.04027 | -0.019 | -4.4
-4 | -0.134 | 0.03785 | -0.02 | -3.527
-3.5 | -0.088 | 0.03571 | -0.024 | -2.464
-3 | -0.051 | 0.01236 | -0.062 | -4.144
-2.5 | 0.008 | 0.01042 | -0.062 | 0.791
-2 | 0.068 | 0.01072 | -0.063 | 6.363
-1.5 | 0.128 | 0.01079 | -0.063 | 11.888
-1 | 0.188 | 0.01071 | -0.063 | 17.598
-0.5 | 0.249 | 0.01142 | -0.064 | 21.772
0 | 0.309 | 0.01201 | -0.064 | 25.697
0.5 | 0.368 | 0.01192 | -0.064 | 30.903
1 | 0.428 | 0.01192 | -0.065 | 35.932
1.5 | 0.488 | 0.01088 | -0.065 | 44.849
2 | 0.548 | 0.0107 | -0.065 | 51.197
2.5 | 0.607 | 0.01064 | -0.066 | 57.086
3 | 0.666 | 0.01044 | -0.066 | 63.804
3.5 | 0.724 | 0.01045 | -0.066 | 69.216
4 | 0.78 | 0.01096 | -0.067 | 71.103
4.5 | 0.833 | 0.01196 | -0.067 | 69.628
5 | 0.882 | 0.01245 | -0.067 | 70.88
5.5 | 0.739 | 0.04223 | -0.025 | 17.499
6 | 0.763 | 0.04602 | -0.021 | 16.577
6.5 | 0.777 | 0.05091 | -0.019 | 15.267
7 | 0.78 | 0.05735 | -0.017 | 13.604
7.5 | 0.77 | 0.06558 | -0.017 | 11.738
8 | 0.745 | 0.07653 | -0.017 | 9.732
8.5 | 0.705 | 0.07982 | -0.018 | 8.831
9 | 0.651 | 0.09019 | -0.019 | 7.215
9.5 | 0.584 | 0.10034 | -0.019 | 5.819
10 | 0.507 | 0.11448 | -0.02 | 4.425

## 14. Re 100k Mach 0.25 (2)
BIGFOIL.COM POLAR EXPORT
HN-483
HN-483 |  |  |  | Cl Max: | 1.0219 | at alpha= | 8.5 | deg
XFOIL ncrit=9 |  |  |  | L/D Max: | 53.24 | at alpha= | 4.5 | deg
Re: | 100000 |  |  | Cd Min: | 0.25481 | at alpha= | -20 | deg
Mach: | 0.25 |  |  | Cl=0 at alpha= | -0.42135 | deg
|  |  |  | @ Cl=0.1, Cd= | 0.014222
|  |  |  | @ Cl=0.4, Cd= | 0.015103
|  |  |  | @ Cl=0.6, Cd= | 0.01376
alpha (deg) | Cl | Cd | Cm | Cl/Cd
-20 | -0.7513 | 0.25481 | 0.0502 | -2.9485
-19.5 | -0.7357 | 0.25132 | 0.0448 | -2.9273
-19 | -0.7252 | 0.25067 | 0.0388 | -2.893
-18 | -0.683 | 0.22839 | 0.0343 | -2.9905
-17.5 | -0.665 | 0.22146 | 0.0312 | -3.0028
-17 | -0.648 | 0.21478 | 0.0277 | -3.017
-16.5 | -0.6317 | 0.20835 | 0.024 | -3.0319
-16 | -0.6192 | 0.20397 | 0.0189 | -3.0357
-15.5 | -0.6147 | 0.20198 | 0.0133 | -3.0434
-15 | -0.594 | 0.19054 | 0.0112 | -3.1175
-14.5 | -0.5705 | 0.1807 | 0.0106 | -3.1572
-14 | -0.5554 | 0.1738 | 0.0079 | -3.1956
-13.5 | -0.5439 | 0.16753 | 0.0043 | -3.2466
-13 | -0.5469 | 0.16466 | -0.0018 | -3.3214
-12.5 | -0.5307 | 0.15475 | -0.0036 | -3.4294
-12 | -0.5076 | 0.14597 | -0.0033 | -3.4774
-11.5 | -0.5085 | 0.14114 | -0.0085 | -3.6028
-11 | -0.4936 | 0.13205 | -0.0094 | -3.738
-10.5 | -0.4808 | 0.12508 | -0.0108 | -3.8439
-10 | -0.493 | 0.12066 | -0.0181 | -4.0859
-9.5 | -0.4692 | 0.11089 | -0.0159 | -4.2312
-9 | -0.4709 | 0.10492 | -0.02 | -4.4882
-8.5 | -0.4639 | 0.09711 | -0.021 | -4.7771
-8 | -0.4677 | 0.09114 | -0.0241 | -5.1317
-7.5 | -0.4678 | 0.08399 | -0.0244 | -5.5697
-7 | -0.4942 | 0.07756 | -0.0354 | -6.3718
-6.5 | -0.4744 | 0.07032 | -0.0296 | -6.7463
-6 | -0.471 | 0.06295 | -0.0322 | -7.4821
-5 | -0.4219 | 0.03755 | -0.0429 | -11.2357
-4.5 | -0.3819 | 0.03002 | -0.0419 | -12.7215
-4 | -0.3321 | 0.02404 | -0.0401 | -13.8145
-3.5 | -0.2813 | 0.02044 | -0.0382 | -13.7622
-3 | -0.231 | 0.01775 | -0.0361 | -13.0141
-2.5 | -0.1811 | 0.01418 | -0.0352 | -12.7715
-2 | -0.1592 | 0.01249 | -0.026 | -12.7462
-1.5 | -0.1003 | 0.01221 | -0.0255 | -8.2146
-1 | -0.0536 | 0.0125 | -0.0253 | -4.288
-0.5 | -0.0084 | 0.01297 | -0.0248 | -0.64765
0 | 0.045 | 0.0137 | -0.0261 | 3.2847
0.5 | 0.1482 | 0.01468 | -0.0365 | 10.0954
1 | 0.2468 | 0.01522 | -0.0454 | 16.2155
1.5 | 0.3461 | 0.01532 | -0.0534 | 22.5914
2 | 0.4479 | 0.01491 | -0.0609 | 30.0402
2.5 | 0.5316 | 0.01432 | -0.0638 | 37.1229
3 | 0.6049 | 0.01372 | -0.064 | 44.0889
3.5 | 0.6619 | 0.01355 | -0.0613 | 48.8487
4 | 0.714 | 0.01371 | -0.0578 | 52.0788
4.5 | 0.7608 | 0.01429 | -0.0538 | 53.24
5 | 0.802 | 0.01538 | -0.0494 | 52.1456
5.5 | 0.8364 | 0.01731 | -0.0448 | 48.3189
6 | 0.8672 | 0.02065 | -0.0405 | 41.9952
6.5 | 0.9051 | 0.02464 | -0.0368 | 36.733
7 | 0.9521 | 0.0296 | -0.0341 | 32.1655
7.5 | 0.9926 | 0.03546 | -0.031 | 27.9921
8 | 1.0194 | 0.04283 | -0.0269 | 23.8011
8.5 | 1.0219 | 0.05171 | -0.022 | 19.7621
9 | 1.0027 | 0.06078 | -0.0178 | 16.4972
9.5 | 0.965 | 0.06929 | -0.015 | 13.927
10 | 0.9265 | 0.07992 | -0.0188 | 11.5928
10.5 | 0.8996 | 0.09291 | -0.0263 | 9.6825
11 | 0.8569 | 0.11666 | -0.0444 | 7.3453
12.5 | 0.6893 | 0.14978 | -0.0579 | 4.6021
13 | 0.699 | 0.15698 | -0.0597 | 4.4528
13.5 | 0.6921 | 0.16389 | -0.0641 | 4.223

## 15. Re 100k Mach 0.50 (1)
BIGFOIL.COM POLAR EXPORT
HN-483
HN-483 |  |  |  | Cl Max: | 1.222 | at alpha= | 20 | deg
JavaFoil+Calcfoil stall+Eppler ext transition |  |  |  | L/D Max: | 69.012 | at alpha= | 4 | deg
Re: | 100000 |  |  | Cd Min: | 0.0106 | at alpha= | -2 | deg
Mach: | 0.5 |  |  | Cl=0 at alpha= | -2.5818 | deg
|  |  |  | @ Cl=0.1, Cd= | 0.010804
|  |  |  | @ Cl=0.4, Cd= | 0.012746
|  |  |  | @ Cl=0.6, Cd= | 0.15791
alpha (deg) | Cl | Cd | Cm | Cl/Cd
-20 | -0.9 | 0.34354 | -0.031 | -2.619
-19.5 | -0.875 | 0.33181 | -0.031 | -2.637
-19 | -0.85 | 0.32857 | -0.031 | -2.588
-18.5 | -0.826 | 0.32182 | -0.031 | -2.566
-18 | -0.801 | 0.31711 | -0.031 | -2.526
-17.5 | -0.774 | 0.29863 | -0.03 | -2.592
-17 | -0.749 | 0.28813 | -0.03 | -2.599
-16.5 | -0.724 | 0.27911 | -0.03 | -2.594
-16 | -0.699 | 0.27527 | -0.03 | -2.539
-15.5 | -0.674 | 0.27134 | -0.031 | -2.484
-15 | -0.648 | 0.25893 | -0.03 | -2.502
-14.5 | -0.622 | 0.23866 | -0.029 | -2.606
-14 | -0.597 | 0.23804 | -0.029 | -2.506
-13.5 | -0.571 | 0.23411 | -0.03 | -2.44
-13 | -0.546 | 0.23038 | -0.03 | -2.369
-12.5 | -0.519 | 0.21119 | -0.028 | -2.458
-12 | -0.494 | 0.21242 | -0.028 | -2.324
-11.5 | -0.468 | 0.20846 | -0.028 | -2.245
-11 | -0.442 | 0.20526 | -0.028 | -2.155
-10.5 | -0.417 | 0.20219 | -0.028 | -2.06
-10 | -0.39 | 0.18298 | -0.026 | -2.132
-9.5 | -0.364 | 0.17457 | -0.026 | -2.086
-9 | -0.338 | 0.17222 | -0.026 | -1.964
-8.5 | -0.312 | 0.15922 | -0.026 | -1.961
-8 | -0.286 | 0.14851 | -0.024 | -1.925
-7.5 | -0.26 | 0.14806 | -0.024 | -1.755
-7 | -0.234 | 0.13802 | -0.024 | -1.693
-6.5 | -0.207 | 0.13389 | -0.021 | -1.549
-6 | -0.181 | 0.13185 | -0.022 | -1.374
-5.5 | -0.155 | 0.11244 | -0.022 | -1.378
-5 | -0.207 | 0.05763 | -0.021 | -3.587
-4.5 | -0.185 | 0.04559 | -0.021 | -4.068
-4 | -0.145 | 0.04036 | -0.021 | -3.588
-3.5 | -0.097 | 0.03712 | -0.023 | -2.611
-3 | -0.046 | 0.03485 | -0.03 | -1.312
-2.5 | 0.009 | 0.01245 | -0.069 | 0.739
-2 | 0.076 | 0.0106 | -0.07 | 7.184
-1.5 | 0.143 | 0.01117 | -0.07 | 12.839
-1 | 0.211 | 0.01112 | -0.071 | 18.944
-0.5 | 0.278 | 0.01113 | -0.071 | 24.959
0 | 0.345 | 0.01273 | -0.072 | 27.095
0.5 | 0.412 | 0.01275 | -0.072 | 32.303
1 | 0.479 | 0.01282 | -0.072 | 37.337
1.5 | 0.545 | 0.01159 | -0.073 | 47.067
2 | 0.612 | 0.01151 | -0.073 | 53.155
2.5 | 0.678 | 0.01151 | -0.073 | 58.906
3 | 0.743 | 0.01154 | -0.074 | 64.382
3.5 | 0.806 | 0.012 | -0.074 | 67.159
4 | 0.865 | 0.01254 | -0.074 | 69.012
4.5 | 0.915 | 0.01642 | -0.075 | 55.767
5 | 0.766 | 0.04224 | -0.027 | 18.144
5.5 | 0.76 | 0.04965 | -0.022 | 15.314
6 | 0.571 | 0.06202 | -0.019 | 9.199
6.5 | 0.485 | 0.12852 | -0.024 | 3.777
7 | 0.512 | 0.12629 | -0.024 | 4.056
7.5 | 0.54 | 0.14391 | -0.028 | 3.749
8 | 0.566 | 0.14663 | -0.028 | 3.862
8.5 | 0.593 | 0.14979 | -0.028 | 3.96
9 | 0.621 | 0.18227 | -0.032 | 3.406
9.5 | 0.648 | 0.17607 | -0.032 | 3.678
10 | 0.674 | 0.18491 | -0.032 | 3.647
10.5 | 0.702 | 0.19874 | -0.035 | 3.534
11 | 0.729 | 0.20182 | -0.035 | 3.613
11.5 | 0.756 | 0.21105 | -0.036 | 3.582
12 | 0.784 | 0.23046 | -0.038 | 3.403
12.5 | 0.811 | 0.23353 | -0.039 | 3.473
13 | 0.838 | 0.23889 | -0.039 | 3.507
13.5 | 0.867 | 0.25302 | -0.042 | 3.425
14 | 0.893 | 0.26654 | -0.042 | 3.352
14.5 | 0.92 | 0.26741 | -0.042 | 3.441
15 | 0.947 | 0.27086 | -0.042 | 3.496
15.5 | 0.976 | 0.29061 | -0.044 | 3.359
16 | 1.003 | 0.30467 | -0.045 | 3.291
16.5 | 1.029 | 0.30365 | -0.045 | 3.39
17 | 1.056 | 0.30828 | -0.045 | 3.425
17.5 | 1.084 | 0.32095 | -0.046 | 3.377
18 | 1.112 | 0.33071 | -0.047 | 3.363
18.5 | 1.139 | 0.33458 | -0.048 | 3.403
19 | 1.165 | 0.34441 | -0.048 | 3.382
19.5 | 1.192 | 0.35923 | -0.048 | 3.317
20 | 1.222 | 0.3698 | -0.05 | 3.304

## 16. Re 100k Mach 0.50 (2)
BIGFOIL.COM POLAR EXPORT
HN-483
HN-483 |  |  |  | Cl Max: | 1.1574 | at alpha= | 20 | deg
XFOIL ncrit=9 |  |  |  | L/D Max: | 50.9085 | at alpha= | 4 | deg
Re: | 100000 |  |  | Cd Min: | 0.30979 | at alpha= | 20 | deg
Mach: | 0.5 |  |  | Cl=0 at alpha= | -0.47617 | deg
|  |  |  | @ Cl=0.1, Cd= | 0.015069
|  |  |  | @ Cl=0.4, Cd= | 0.015482
|  |  |  | @ Cl=0.6, Cd= | 0.014439
alpha (deg) | Cl | Cd | Cm | Cl/Cd
-20 | -0.8292 | 0.28917 | 0.057 | -2.8675
-19.5 | -0.8004 | 0.27002 | 0.0555 | -2.9642
-19 | -0.7783 | 0.26148 | 0.0514 | -2.9765
-18.5 | -0.7566 | 0.25353 | 0.047 | -2.9843
-18 | -0.7352 | 0.24584 | 0.0424 | -2.9906
-17.5 | -0.7146 | 0.23909 | 0.0373 | -2.9888
-17 | -0.6999 | 0.2364 | 0.0308 | -2.9607
-16.5 | -0.6889 | 0.23424 | 0.0247 | -2.941
-16 | -0.6531 | 0.21493 | 0.0247 | -3.0387
-15.5 | -0.6318 | 0.20682 | 0.0214 | -3.0548
-15 | -0.612 | 0.19929 | 0.0175 | -3.0709
-14.5 | -0.597 | 0.19394 | 0.0122 | -3.0783
-14 | -0.5937 | 0.19217 | 0.0059 | -3.0895
-13.5 | -0.558 | 0.17653 | 0.0063 | -3.1609
-13 | -0.5398 | 0.16907 | 0.0034 | -3.1928
-12.5 | -0.5386 | 0.16621 | -0.0028 | -3.2405
-12 | -0.5095 | 0.15406 | -0.0029 | -3.3072
-11.5 | -0.4953 | 0.147 | -0.0058 | -3.3694
-11 | -0.5066 | 0.14485 | -0.013 | -3.4974
-10.5 | -0.4699 | 0.13207 | -0.0109 | -3.558
-10 | -0.4702 | 0.12699 | -0.0155 | -3.7027
-9.5 | -0.4514 | 0.11782 | -0.016 | -3.8313
-9 | -0.4503 | 0.11213 | -0.0197 | -4.0159
-8.5 | -0.4347 | 0.10374 | -0.0199 | -4.1903
-8 | -0.4527 | 0.09969 | -0.0263 | -4.5411
-7.5 | -0.4302 | 0.09107 | -0.024 | -4.7238
-7 | -0.4279 | 0.08466 | -0.0242 | -5.0543
-6.5 | -0.4308 | 0.07855 | -0.0234 | -5.4844
-6 | -0.4392 | 0.07244 | -0.0227 | -6.0629
-5 | -0.4457 | 0.0507 | -0.0392 | -8.7909
-4.5 | -0.4292 | 0.0414 | -0.0415 | -10.3671
-4 | -0.3969 | 0.03351 | -0.0418 | -11.8442
-3.5 | -0.348 | 0.02686 | -0.0415 | -12.9561
-3 | -0.2904 | 0.02214 | -0.0401 | -13.1165
-2.5 | -0.2309 | 0.01889 | -0.0381 | -12.2234
-2 | -0.174 | 0.01611 | -0.0363 | -10.8007
-1.5 | -0.1392 | 0.01372 | -0.0293 | -10.1458
-1 | -0.0894 | 0.01345 | -0.0251 | -6.6468
-0.5 | -0.0054 | 0.01425 | -0.031 | -0.37895
0 | 0.1079 | 0.01513 | -0.0417 | 7.1315
0.5 | 0.2173 | 0.01563 | -0.0509 | 13.9028
1 | 0.3303 | 0.01569 | -0.0597 | 21.0516
1.5 | 0.4308 | 0.01539 | -0.065 | 27.9922
2 | 0.5243 | 0.01486 | -0.0677 | 35.2826
2.5 | 0.6034 | 0.01442 | -0.067 | 41.8447
3 | 0.6715 | 0.01431 | -0.064 | 46.9252
3.5 | 0.7318 | 0.01462 | -0.0597 | 50.0547
4 | 0.7845 | 0.01541 | -0.0545 | 50.9085
4.5 | 0.8298 | 0.01681 | -0.0485 | 49.3635
5 | 0.8673 | 0.01914 | -0.0424 | 45.3135
5.5 | 0.903 | 0.02276 | -0.0365 | 39.6749
6 | 0.945 | 0.02756 | -0.0315 | 34.2888
6.5 | 0.9842 | 0.03403 | -0.0266 | 28.9215
7 | 0.9957 | 0.04101 | -0.0211 | 24.2794
7.5 | 0.9808 | 0.04874 | -0.0161 | 20.1231
8 | 0.948 | 0.05696 | -0.0139 | 16.6433
8.5 | 0.9113 | 0.06781 | -0.0189 | 13.439
9 | 0.8796 | 0.08186 | -0.0293 | 10.7452
9.5 | 0.8601 | 0.09692 | -0.0393 | 8.8743
10 | 0.8506 | 0.11018 | -0.0467 | 7.7201
10.5 | 0.8487 | 0.1223 | -0.0525 | 6.9395
11 | 0.8518 | 0.13404 | -0.0578 | 6.3548
12 | 0.8773 | 0.16539 | -0.0711 | 5.3044
12.5 | 0.8649 | 0.17311 | -0.0814 | 4.9962
13 | 0.8797 | 0.18229 | -0.086 | 4.8258
13.5 | 0.9093 | 0.19485 | -0.0878 | 4.6667
14 | 0.9103 | 0.20087 | -0.0964 | 4.5318
14.5 | 0.9415 | 0.21346 | -0.0977 | 4.4107
15 | 0.9473 | 0.21896 | -0.1062 | 4.3264
15.5 | 0.9821 | 0.23348 | -0.1067 | 4.2064
16 | 0.9868 | 0.23734 | -0.1166 | 4.1577
16.5 | 1.0086 | 0.24638 | -0.1213 | 4.0937
17 | 1.0435 | 0.26336 | -0.122 | 3.9623
17.5 | 1.0503 | 0.26509 | -0.1321 | 3.9621
18 | 1.0708 | 0.27349 | -0.1382 | 3.9153
18.5 | 1.0948 | 0.28341 | -0.1423 | 3.863
19 | 1.1243 | 0.30038 | -0.1446 | 3.7429
19.5 | 1.1365 | 0.30164 | -0.1543 | 3.7677
20 | 1.1574 | 0.30979 | -0.1608 | 3.7361

## 17. Re 250k Mach 0.00 (1)
BIGFOIL.COM POLAR EXPORT
HN-483
HN-483 |  |  |  | Cl Max: | 0.937 | at alpha= | 6 | deg
JavaFoil+Calcfoil stall+Eppler ext transition |  |  |  | L/D Max: | 96.138 | at alpha= | 4 | deg
Re: | 250000 |  |  | Cd Min: | 0.00745 | at alpha= | 3 | deg
Mach: | 0 |  |  | Cl=0 at alpha= | -2.569 | deg
|  |  |  | @ Cl=0.1, Cd= | 0.0077348
|  |  |  | @ Cl=0.4, Cd= | 0.0077536
|  |  |  | @ Cl=0.6, Cd= | 0.0075132
alpha (deg) | Cl | Cd | Cm | Cl/Cd
-14.5 | -0.271 | 0.1543 | -0.018 | -1.754
-14 | -0.288 | 0.14551 | -0.018 | -1.977
-13.5 | -0.305 | 0.13536 | -0.018 | -2.255
-13 | -0.323 | 0.12598 | -0.018 | -2.563
-12.5 | -0.34 | 0.15798 | -0.017 | -2.155
-12 | -0.358 | 0.14097 | -0.018 | -2.536
-11.5 | -0.374 | 0.12763 | -0.017 | -2.927
-11 | -0.388 | 0.11523 | -0.018 | -3.366
-10.5 | -0.4 | 0.1029 | -0.017 | -3.884
-10 | -0.408 | 0.09344 | -0.017 | -4.37
-9.5 | -0.413 | 0.0845 | -0.018 | -4.887
-9 | -0.413 | 0.07676 | -0.017 | -5.379
-8.5 | -0.407 | 0.06981 | -0.018 | -5.834
-8 | -0.392 | 0.06427 | -0.018 | -6.106
-7.5 | -0.373 | 0.05803 | -0.018 | -6.428
-7 | -0.349 | 0.05293 | -0.018 | -6.594
-6.5 | -0.321 | 0.04816 | -0.018 | -6.659
-6 | -0.289 | 0.04465 | -0.018 | -6.461
-5.5 | -0.253 | 0.0414 | -0.018 | -6.107
-5 | -0.214 | 0.03901 | -0.019 | -5.489
-4.5 | -0.173 | 0.03669 | -0.02 | -4.715
-4 | -0.13 | 0.03469 | -0.024 | -3.749
-3.5 | -0.106 | 0.01 | -0.06 | -10.643
-3 | -0.05 | 0.01013 | -0.06 | -4.9
-2.5 | 0.008 | 0.00794 | -0.06 | 1.005
-2 | 0.066 | 0.00777 | -0.061 | 8.499
-1.5 | 0.124 | 0.00771 | -0.061 | 16.125
-1 | 0.183 | 0.00835 | -0.061 | 21.863
-0.5 | 0.241 | 0.00825 | -0.062 | 29.177
0 | 0.299 | 0.00817 | -0.062 | 36.554
0.5 | 0.357 | 0.00785 | -0.062 | 45.462
1 | 0.415 | 0.00772 | -0.063 | 53.741
1.5 | 0.473 | 0.00759 | -0.063 | 62.26
2 | 0.53 | 0.0075 | -0.063 | 70.73
2.5 | 0.588 | 0.00753 | -0.063 | 78.122
3 | 0.645 | 0.00745 | -0.064 | 86.615
3.5 | 0.701 | 0.00754 | -0.064 | 92.971
4 | 0.756 | 0.00786 | -0.064 | 96.138
4.5 | 0.808 | 0.00878 | -0.065 | 92.118
5 | 0.858 | 0.00998 | -0.065 | 85.927
5.5 | 0.901 | 0.00996 | -0.065 | 90.446
6 | 0.937 | 0.01007 | -0.066 | 93.058
6.5 | 0.773 | 0.0448 | -0.022 | 17.256
7 | 0.789 | 0.04874 | -0.019 | 16.179
7.5 | 0.797 | 0.0531 | -0.017 | 15
8 | 0.797 | 0.05826 | -0.016 | 13.675
8.5 | 0.789 | 0.06196 | -0.018 | 12.738
9 | 0.774 | 0.06759 | -0.018 | 11.455
9.5 | 0.753 | 0.07341 | -0.018 | 10.254
10 | 0.726 | 0.08015 | -0.018 | 9.054
10.5 | 0.694 | 0.08582 | -0.019 | 8.091
11 | 0.66 | 0.09412 | -0.02 | 7.011

## 18. Re 250k Mach 0.00 (2)
BIGFOIL.COM POLAR EXPORT
HN-483
HN-483 |  |  |  | Cl Max: | 1.0733 | at alpha= | 9 | deg
XFOIL ncrit=9 |  |  |  | L/D Max: | 76.3002 | at alpha= | 3.5 | deg
Re: | 250000 |  |  | Cd Min: | 0.05236 | at alpha= | 9.5 | deg
Mach: | 0 |  |  | Cl=0 at alpha= | -99 | deg
|  |  |  | @ Cl=0.1, Cd= | 0.00799
|  |  |  | @ Cl=0.4, Cd= | 0.0074371
|  |  |  | @ Cl=0.6, Cd= | 0.0080173
alpha (deg) | Cl | Cd | Cm | Cl/Cd
0 | 0.2511 | 0.00799 | -0.0609 | 31.4268
0.5 | 0.3256 | 0.00766 | -0.0644 | 42.5065
1 | 0.3881 | 0.00745 | -0.0652 | 52.094
1.5 | 0.4435 | 0.00739 | -0.0644 | 60.0135
2 | 0.4964 | 0.00745 | -0.0632 | 66.6309
2.5 | 0.5474 | 0.00765 | -0.0616 | 71.5556
3 | 0.5972 | 0.00799 | -0.0598 | 74.7434
3.5 | 0.6455 | 0.00846 | -0.0579 | 76.3002
4 | 0.6927 | 0.00909 | -0.056 | 76.2046
4.5 | 0.7382 | 0.00993 | -0.054 | 74.3404
5 | 0.7821 | 0.01106 | -0.052 | 70.7143
5.5 | 0.8252 | 0.0125 | -0.0503 | 66.016
6 | 0.8665 | 0.01442 | -0.0483 | 60.0902
6.5 | 0.9054 | 0.01688 | -0.0456 | 53.6374
7 | 0.9455 | 0.01928 | -0.0429 | 49.0405
7.5 | 0.9832 | 0.02277 | -0.04 | 43.1796
8 | 1.0246 | 0.0268 | -0.0375 | 38.2313
8.5 | 1.0596 | 0.03284 | -0.0341 | 32.2655
9 | 1.0733 | 0.04184 | -0.029 | 25.6525
9.5 | 1.0601 | 0.05236 | -0.0236 | 20.2464

## 19. Re 250k Mach 0.10 (1)
BIGFOIL.COM POLAR EXPORT
HN-483
HN-483 |  |  |  | Cl Max: | 0.94 | at alpha= | 6 | deg
JavaFoil+Calcfoil stall+Eppler ext transition |  |  |  | L/D Max: | 95.8 | at alpha= | 4 | deg
Re: | 250000 |  |  | Cd Min: | 0.00748 | at alpha= | 3 | deg
Mach: | 0.1 |  |  | Cl=0 at alpha= | -2.569 | deg
|  |  |  | @ Cl=0.1, Cd= | 0.0077339
|  |  |  | @ Cl=0.4, Cd= | 0.0077781
|  |  |  | @ Cl=0.6, Cd= | 0.0075474
alpha (deg) | Cl | Cd | Cm | Cl/Cd
-14 | -0.252 | 0.14746 | -0.018 | -1.707
-13.5 | -0.271 | 0.13817 | -0.018 | -1.963
-13 | -0.291 | 0.12907 | -0.018 | -2.256
-12.5 | -0.311 | 0.12088 | -0.018 | -2.575
-12 | -0.331 | 0.14707 | -0.018 | -2.252
-11.5 | -0.35 | 0.13245 | -0.018 | -2.644
-11 | -0.368 | 0.11901 | -0.018 | -3.089
-10.5 | -0.383 | 0.1092 | -0.018 | -3.505
-10 | -0.395 | 0.0981 | -0.018 | -4.023
-9.5 | -0.402 | 0.08783 | -0.018 | -4.582
-9 | -0.405 | 0.07934 | -0.018 | -5.107
-8.5 | -0.402 | 0.07173 | -0.018 | -5.604
-8 | -0.389 | 0.0647 | -0.018 | -6.011
-7.5 | -0.371 | 0.0582 | -0.018 | -6.372
-7 | -0.348 | 0.05309 | -0.018 | -6.555
-6.5 | -0.321 | 0.04859 | -0.018 | -6.596
-6 | -0.289 | 0.04468 | -0.018 | -6.464
-5.5 | -0.253 | 0.04149 | -0.018 | -6.108
-5 | -0.215 | 0.03907 | -0.019 | -5.498
-4.5 | -0.174 | 0.03676 | -0.02 | -4.724
-4 | -0.131 | 0.03476 | -0.024 | -3.758
-3.5 | -0.107 | 0.01 | -0.06 | -10.696
-3 | -0.05 | 0.00975 | -0.06 | -5.115
-2.5 | 0.008 | 0.00796 | -0.061 | 1.008
-2 | 0.066 | 0.00778 | -0.061 | 8.534
-1.5 | 0.125 | 0.0077 | -0.061 | 16.214
-1 | 0.183 | 0.00836 | -0.062 | 21.929
-0.5 | 0.242 | 0.00827 | -0.062 | 29.237
0 | 0.3 | 0.0082 | -0.062 | 36.64
0.5 | 0.359 | 0.00787 | -0.063 | 45.568
1 | 0.417 | 0.00774 | -0.063 | 53.849
1.5 | 0.475 | 0.00762 | -0.063 | 62.375
2 | 0.533 | 0.00753 | -0.064 | 70.817
2.5 | 0.591 | 0.00756 | -0.064 | 78.213
3 | 0.648 | 0.00748 | -0.064 | 86.702
3.5 | 0.705 | 0.00758 | -0.064 | 93.001
4 | 0.76 | 0.00793 | -0.065 | 95.8
4.5 | 0.812 | 0.00882 | -0.065 | 92.064
5 | 0.862 | 0.01002 | -0.065 | 86
5.5 | 0.904 | 0.01 | -0.066 | 90.429
6 | 0.94 | 0.01005 | -0.066 | 93.519
6.5 | 0.774 | 0.04505 | -0.021 | 17.19
7 | 0.788 | 0.0491 | -0.019 | 16.056
7.5 | 0.794 | 0.05346 | -0.017 | 14.856
8 | 0.792 | 0.05906 | -0.017 | 13.406
8.5 | 0.781 | 0.06274 | -0.018 | 12.445
9 | 0.762 | 0.06809 | -0.019 | 11.187
9.5 | 0.736 | 0.07489 | -0.019 | 9.824
10 | 0.704 | 0.0804 | -0.019 | 8.754
10.5 | 0.668 | 0.0888 | -0.02 | 7.518
11 | 0.628 | 0.0969 | -0.02 | 6.482

## 20. Re 250k Mach 0.10 (2)
BIGFOIL.COM POLAR EXPORT
HN-483
HN-483 |  |  |  | Cl Max: | 1.0705 | at alpha= | 9 | deg
XFOIL ncrit=9 |  |  |  | L/D Max: | 76.2045 | at alpha= | 3.5 | deg
Re: | 250000 |  |  | Cd Min: | 0.05285 | at alpha= | 9.5 | deg
Mach: | 0.1 |  |  | Cl=0 at alpha= | -99 | deg
|  |  |  | @ Cl=0.1, Cd= | 0.00798
|  |  |  | @ Cl=0.4, Cd= | 0.0074319
|  |  |  | @ Cl=0.6, Cd= | 0.008021
alpha (deg) | Cl | Cd | Cm | Cl/Cd
0 | 0.2537 | 0.00798 | -0.0614 | 31.792
0.5 | 0.329 | 0.00765 | -0.065 | 43.0065
1 | 0.3912 | 0.00744 | -0.0656 | 52.5806
1.5 | 0.4458 | 0.00739 | -0.0646 | 60.3248
2 | 0.499 | 0.00747 | -0.0633 | 66.8005
2.5 | 0.55 | 0.00768 | -0.0617 | 71.6146
3 | 0.5999 | 0.00802 | -0.0599 | 74.8005
3.5 | 0.6485 | 0.00851 | -0.058 | 76.2045
4 | 0.6958 | 0.00916 | -0.056 | 75.9607
4.5 | 0.7415 | 0.01002 | -0.0539 | 74.002
5 | 0.7856 | 0.01116 | -0.0519 | 70.3943
5.5 | 0.8288 | 0.01265 | -0.0501 | 65.5178
6 | 0.8696 | 0.0147 | -0.048 | 59.1565
6.5 | 0.9099 | 0.01702 | -0.0453 | 53.4606
7 | 0.9495 | 0.01954 | -0.0425 | 48.5926
7.5 | 0.9873 | 0.02325 | -0.0394 | 42.4645
8 | 1.0284 | 0.02758 | -0.0367 | 37.2879
8.5 | 1.0607 | 0.03401 | -0.0331 | 31.1879
9 | 1.0705 | 0.043 | -0.0277 | 24.8953
9.5 | 1.0551 | 0.05285 | -0.0223 | 19.964

## 21. Re 250k Mach 0.25 (1)
BIGFOIL.COM POLAR EXPORT
HN-483
HN-483 |  |  |  | Cl Max: | 0.922 | at alpha= | 5.5 | deg
JavaFoil+Calcfoil stall+Eppler ext transition |  |  |  | L/D Max: | 93.911 | at alpha= | 4 | deg
Re: | 250000 |  |  | Cd Min: | 0.00764 | at alpha= | 3 | deg
Mach: | 0.25 |  |  | Cl=0 at alpha= | -2.5678 | deg
|  |  |  | @ Cl=0.1, Cd= | 0.007822
|  |  |  | @ Cl=0.4, Cd= | 0.0079313
|  |  |  | @ Cl=0.6, Cd= | 0.10489
alpha (deg) | Cl | Cd | Cm | Cl/Cd
-13 | -0.058 | 0.15131 | -0.021 | -0.383
-12.5 | -0.055 | 0.13421 | -0.021 | -0.412
-12 | -0.053 | 0.12769 | -0.02 | -0.411
-11.5 | -0.106 | 0.11833 | -0.02 | -0.899
-11 | -0.175 | 0.10782 | -0.019 | -1.624
-10.5 | -0.227 | 0.10037 | -0.019 | -2.263
-10 | -0.271 | 0.13699 | -0.019 | -1.981
-9.5 | -0.308 | 0.11661 | -0.019 | -2.645
-9 | -0.337 | 0.09736 | -0.019 | -3.46
-8.5 | -0.355 | 0.08275 | -0.019 | -4.291
-8 | -0.357 | 0.07246 | -0.019 | -4.932
-7.5 | -0.351 | 0.06391 | -0.019 | -5.499
-7 | -0.338 | 0.05658 | -0.019 | -5.968
-6.5 | -0.316 | 0.05104 | -0.018 | -6.201
-6 | -0.289 | 0.04615 | -0.019 | -6.261
-5.5 | -0.256 | 0.04233 | -0.019 | -6.044
-5 | -0.218 | 0.03965 | -0.019 | -5.506
-4.5 | -0.177 | 0.03717 | -0.02 | -4.768
-4 | -0.134 | 0.0351 | -0.023 | -3.807
-3.5 | -0.11 | 0.01016 | -0.062 | -10.794
-3 | -0.051 | 0.00987 | -0.062 | -5.188
-2.5 | 0.008 | 0.00813 | -0.062 | 1.015
-2 | 0.068 | 0.00787 | -0.063 | 8.671
-1.5 | 0.128 | 0.00778 | -0.063 | 16.485
-1 | 0.188 | 0.00825 | -0.063 | 22.851
-0.5 | 0.249 | 0.0084 | -0.064 | 29.603
0 | 0.309 | 0.00833 | -0.064 | 37.047
0.5 | 0.368 | 0.00799 | -0.064 | 46.145
1 | 0.428 | 0.00788 | -0.065 | 54.39
1.5 | 0.488 | 0.00777 | -0.065 | 62.803
2 | 0.548 | 0.00768 | -0.065 | 71.28
2.5 | 0.607 | 0.00771 | -0.066 | 78.748
3 | 0.666 | 0.00764 | -0.066 | 87.171
3.5 | 0.724 | 0.00777 | -0.066 | 93.119
4 | 0.78 | 0.0083 | -0.067 | 93.911
4.5 | 0.833 | 0.00953 | -0.067 | 87.366
5 | 0.882 | 0.01024 | -0.067 | 86.176
5.5 | 0.922 | 0.01024 | -0.067 | 90.029
6 | 0.764 | 0.04243 | -0.025 | 17.996
6.5 | 0.777 | 0.04624 | -0.021 | 16.815
7 | 0.78 | 0.05095 | -0.017 | 15.313
7.5 | 0.77 | 0.05746 | -0.017 | 13.398
8 | 0.745 | 0.06123 | -0.018 | 12.164
8.5 | 0.705 | 0.06769 | -0.019 | 10.414
9 | 0.651 | 0.07491 | -0.02 | 8.687
9.5 | 0.584 | 0.08343 | -0.02 | 6.999
10 | 0.507 | 0.09221 | -0.021 | 5.495
10.5 | 0.421 | 0.10489 | -0.022 | 4.015

## 22. Re 250k Mach 0.25 (2)
BIGFOIL.COM POLAR EXPORT
HN-483
HN-483 |  |  |  | Cl Max: | 1.0559 | at alpha= | 8.5 | deg
XFOIL ncrit=9 |  |  |  | L/D Max: | 75.62 | at alpha= | 3.5 | deg
Re: | 250000 |  |  | Cd Min: | 0.25275 | at alpha= | -20 | deg
Mach: | 0.25 |  |  | Cl=0 at alpha= | -1.5316 | deg
|  |  |  | @ Cl=0.1, Cd= | 0.008509
|  |  |  | @ Cl=0.4, Cd= | 0.0074775
|  |  |  | @ Cl=0.6, Cd= | 0.0081124
alpha (deg) | Cl | Cd | Cm | Cl/Cd
-20 | -0.7449 | 0.25275 | 0.0492 | -2.9472
-19.5 | -0.7272 | 0.24619 | 0.0452 | -2.9538
-19 | -0.709 | 0.23981 | 0.0409 | -2.9565
-18.5 | -0.6927 | 0.23456 | 0.0359 | -2.9532
-18 | -0.6778 | 0.22907 | 0.0312 | -2.9589
-17.5 | -0.6633 | 0.22327 | 0.0268 | -2.9708
-17 | -0.6459 | 0.21349 | 0.0238 | -3.0254
-16.5 | -0.6262 | 0.20477 | 0.0224 | -3.0581
-16 | -0.6096 | 0.19802 | 0.0194 | -3.0785
-15.5 | -0.5937 | 0.19129 | 0.0163 | -3.1037
-15 | -0.5783 | 0.18435 | 0.0128 | -3.137
-14.5 | -0.5648 | 0.17823 | 0.0084 | -3.1689
-14 | -0.5565 | 0.17269 | 0.0037 | -3.2225
-13.5 | -0.5455 | 0.16602 | 0 | -3.2857
-13 | -0.5334 | 0.1586 | -0.0034 | -3.3632
-12.5 | -0.5202 | 0.14779 | -0.0042 | -3.5199
-12 | -0.5049 | 0.14058 | -0.0051 | -3.5915
-11.5 | -0.4938 | 0.13367 | -0.0073 | -3.6942
-11 | -0.4845 | 0.12657 | -0.0097 | -3.8279
-10.5 | -0.4764 | 0.11947 | -0.0125 | -3.9876
-10 | -0.4717 | 0.11222 | -0.0167 | -4.2034
-9.5 | -0.4685 | 0.10518 | -0.0224 | -4.4543
-9 | -0.4644 | 0.09758 | -0.0263 | -4.7592
-8.5 | -0.4699 | 0.0877 | -0.0276 | -5.358
-8 | -0.4648 | 0.08168 | -0.0274 | -5.6905
-7.5 | -0.4704 | 0.07529 | -0.0287 | -6.2478
-7 | -0.4796 | 0.06736 | -0.0339 | -7.12
-6.5 | -0.4807 | 0.05814 | -0.0394 | -8.268
-6 | -0.4782 | 0.04825 | -0.0432 | -9.9109
-5.5 | -0.4606 | 0.04275 | -0.0407 | -10.7743
-4.5 | -0.3886 | 0.02264 | -0.0383 | -17.1643
-4 | -0.3381 | 0.01778 | -0.0366 | -19.0157
-3.5 | -0.2879 | 0.01598 | -0.0347 | -18.0163
-3 | -0.2157 | 0.01324 | -0.0375 | -16.2915
-2.5 | -0.1377 | 0.01103 | -0.0425 | -12.4841
-2 | -0.0651 | 0.00936 | -0.0465 | -6.9551
-1.5 | 0.0044 | 0.0089 | -0.0478 | 0.49438
-1 | 0.0727 | 0.00858 | -0.0485 | 8.4732
-0.5 | 0.1804 | 0.0083 | -0.0579 | 21.7349
0 | 0.2716 | 0.00795 | -0.0648 | 34.1635
0.5 | 0.34 | 0.00765 | -0.0666 | 44.4444
1 | 0.4026 | 0.00747 | -0.0669 | 53.8956
1.5 | 0.4581 | 0.00746 | -0.0657 | 61.4075
2 | 0.5114 | 0.00758 | -0.0641 | 67.467
2.5 | 0.564 | 0.00783 | -0.0623 | 72.0307
3 | 0.615 | 0.00823 | -0.0603 | 74.7266
3.5 | 0.6647 | 0.00879 | -0.0581 | 75.62
4 | 0.7132 | 0.0095 | -0.0559 | 75.0737
4.5 | 0.7597 | 0.01047 | -0.0536 | 72.5597
5 | 0.8048 | 0.01177 | -0.0514 | 68.3772
5.5 | 0.8485 | 0.01349 | -0.0492 | 62.8984
6 | 0.8892 | 0.01588 | -0.0463 | 55.995
6.5 | 0.9277 | 0.01868 | -0.0428 | 49.6627
7 | 0.9661 | 0.02212 | -0.0394 | 43.6754
7.5 | 1.0086 | 0.02623 | -0.0361 | 38.4522
8 | 1.0424 | 0.03211 | -0.0321 | 32.4634
8.5 | 1.0559 | 0.03976 | -0.0269 | 26.5568
9 | 1.0462 | 0.04804 | -0.0212 | 21.7777
9.5 | 1.0142 | 0.05544 | -0.0154 | 18.2937
10 | 0.9771 | 0.06409 | -0.0154 | 15.2457
10.5 | 0.939 | 0.0764 | -0.0229 | 12.2906
11 | 0.9042 | 0.0939 | -0.0363 | 9.6294
11.5 | 0.8683 | 0.11994 | -0.0509 | 7.2395
12 | 0.8584 | 0.13598 | -0.0539 | 6.3127
12.5 | 0.8573 | 0.14848 | -0.0614 | 5.7738
13 | 0.8539 | 0.16086 | -0.0712 | 5.3083
13.5 | 0.8615 | 0.17054 | -0.0763 | 5.0516

## 23. Re 250k Mach 0.50 (1)
BIGFOIL.COM POLAR EXPORT
HN-483
HN-483 |  |  |  | Cl Max: | 1.222 | at alpha= | 20 | deg
JavaFoil+Calcfoil stall+Eppler ext transition |  |  |  | L/D Max: | 88.195 | at alpha= | 3.5 | deg
Re: | 250000 |  |  | Cd Min: | 0.00817 | at alpha= | -1.5 | deg
Mach: | 0.5 |  |  | Cl=0 at alpha= | -2.5682 | deg
|  |  |  | @ Cl=0.1, Cd= | 0.0082727
|  |  |  | @ Cl=0.4, Cd= | 0.0086155
|  |  |  | @ Cl=0.6, Cd= | 0.11767
alpha (deg) | Cl | Cd | Cm | Cl/Cd
-20 | -0.9 | 0.26467 | -0.031 | -3.399
-19.5 | -0.875 | 0.25274 | -0.031 | -3.462
-19 | -0.85 | 0.25026 | -0.031 | -3.398
-18.5 | -0.826 | 0.23797 | -0.031 | -3.47
-18 | -0.801 | 0.2333 | -0.031 | -3.433
-17.5 | -0.774 | 0.22916 | -0.03 | -3.379
-17 | -0.749 | 0.21815 | -0.03 | -3.433
-16.5 | -0.724 | 0.21355 | -0.03 | -3.39
-16 | -0.699 | 0.20957 | -0.031 | -3.335
-15.5 | -0.674 | 0.20557 | -0.031 | -3.278
-15 | -0.648 | 0.19887 | -0.03 | -3.26
-14.5 | -0.622 | 0.18395 | -0.029 | -3.381
-14 | -0.597 | 0.17775 | -0.029 | -3.356
-13.5 | -0.571 | 0.17389 | -0.03 | -3.285
-13 | -0.546 | 0.17021 | -0.03 | -3.207
-12.5 | -0.519 | 0.16363 | -0.028 | -3.174
-12 | -0.494 | 0.15998 | -0.028 | -3.085
-11.5 | -0.468 | 0.15617 | -0.028 | -2.997
-11 | -0.442 | 0.15296 | -0.028 | -2.892
-10.5 | -0.417 | 0.14989 | -0.028 | -2.779
-10 | -0.39 | 0.13317 | -0.026 | -2.929
-9.5 | -0.364 | 0.12853 | -0.026 | -2.834
-9 | -0.338 | 0.1261 | -0.026 | -2.683
-8.5 | -0.312 | 0.11823 | -0.027 | -2.642
-8 | -0.286 | 0.10943 | -0.024 | -2.613
-7.5 | -0.26 | 0.10804 | -0.024 | -2.406
-7 | -0.234 | 0.10563 | -0.025 | -2.213
-6.5 | -0.207 | 0.0829 | -0.022 | -2.502
-6 | -0.181 | 0.05726 | -0.022 | -3.165
-5.5 | -0.155 | 0.0466 | -0.023 | -3.325
-5 | -0.207 | 0.04873 | -0.022 | -4.242
-4.5 | -0.185 | 0.04077 | -0.021 | -4.55
-4 | -0.145 | 0.0369 | -0.022 | -3.925
-3.5 | -0.097 | 0.03435 | -0.026 | -2.824
-3 | -0.057 | 0.01027 | -0.069 | -5.542
-2.5 | 0.009 | 0.00999 | -0.07 | 0.92
-2 | 0.076 | 0.00833 | -0.07 | 9.14
-1.5 | 0.143 | 0.00817 | -0.07 | 17.551
-1 | 0.211 | 0.00817 | -0.071 | 25.795
-0.5 | 0.278 | 0.0089 | -0.071 | 31.207
0 | 0.345 | 0.00887 | -0.072 | 38.881
0.5 | 0.412 | 0.00856 | -0.072 | 48.092
1 | 0.479 | 0.00842 | -0.072 | 56.876
1.5 | 0.545 | 0.00838 | -0.073 | 65.081
2 | 0.612 | 0.0084 | -0.073 | 72.812
2.5 | 0.678 | 0.00848 | -0.073 | 79.944
3 | 0.743 | 0.00859 | -0.074 | 86.491
3.5 | 0.806 | 0.00914 | -0.074 | 88.195
4 | 0.865 | 0.00982 | -0.074 | 88.14
4.5 | 0.917 | 0.01096 | -0.075 | 83.738
5 | 0.957 | 0.01151 | -0.075 | 83.102
5.5 | 0.76 | 0.04378 | -0.023 | 17.367
6 | 0.571 | 0.05344 | -0.021 | 10.677
6.5 | 0.485 | 0.09797 | -0.025 | 4.955
7 | 0.512 | 0.09778 | -0.025 | 5.24
7.5 | 0.54 | 0.10795 | -0.028 | 4.998
8 | 0.566 | 0.11044 | -0.028 | 5.129
8.5 | 0.593 | 0.1132 | -0.028 | 5.24
9 | 0.621 | 0.13106 | -0.032 | 4.737
9.5 | 0.648 | 0.13445 | -0.032 | 4.817
10 | 0.674 | 0.13526 | -0.032 | 4.987
10.5 | 0.702 | 0.14948 | -0.035 | 4.699
11 | 0.729 | 0.15256 | -0.035 | 4.78
11.5 | 0.756 | 0.15432 | -0.036 | 4.899
12 | 0.784 | 0.16818 | -0.039 | 4.664
12.5 | 0.811 | 0.17132 | -0.039 | 4.735
13 | 0.838 | 0.17323 | -0.039 | 4.837
13.5 | 0.867 | 0.18838 | -0.042 | 4.601
14 | 0.893 | 0.19874 | -0.042 | 4.495
14.5 | 0.92 | 0.19931 | -0.042 | 4.616
15 | 0.947 | 0.20416 | -0.042 | 4.639
15.5 | 0.976 | 0.21838 | -0.045 | 4.47
16 | 1.003 | 0.22811 | -0.045 | 4.396
16.5 | 1.029 | 0.23091 | -0.045 | 4.458
17 | 1.056 | 0.2359 | -0.045 | 4.477
17.5 | 1.085 | 0.24277 | -0.047 | 4.47
18 | 1.112 | 0.24837 | -0.048 | 4.478
18.5 | 1.139 | 0.25939 | -0.048 | 4.39
19 | 1.165 | 0.26199 | -0.048 | 4.447
19.5 | 1.192 | 0.27032 | -0.048 | 4.409
20 | 1.222 | 0.27812 | -0.05 | 4.393

## 24. Re 250k Mach 0.50 (2)
BIGFOIL.COM POLAR EXPORT
HN-483
HN-483 |  |  |  | Cl Max: | 1.164 | at alpha= | 20 | deg
XFOIL ncrit=9 |  |  |  | L/D Max: | 73.6403 | at alpha= | 3 | deg
Re: | 250000 |  |  | Cd Min: | 0.31033 | at alpha= | 20 | deg
Mach: | 0.5 |  |  | Cl=0 at alpha= | -1.7547 | deg
|  |  |  | @ Cl=0.1, Cd= | 0.0089318
|  |  |  | @ Cl=0.4, Cd= | 0.0077655
|  |  |  | @ Cl=0.6, Cd= | 0.00844
alpha (deg) | Cl | Cd | Cm | Cl/Cd
-20 | -0.813 | 0.27748 | 0.0582 | -2.9299
-19.5 | -0.7928 | 0.27085 | 0.0527 | -2.9271
-19 | -0.7731 | 0.26419 | 0.0473 | -2.9263
-18.5 | -0.7534 | 0.25668 | 0.0422 | -2.9352
-18 | -0.7279 | 0.24321 | 0.0403 | -2.9929
-17.5 | -0.7066 | 0.23504 | 0.0364 | -3.0063
-17 | -0.6856 | 0.22715 | 0.0324 | -3.0183
-16.5 | -0.6648 | 0.21935 | 0.0283 | -3.0308
-16 | -0.6439 | 0.21159 | 0.024 | -3.0431
-15.5 | -0.626 | 0.206 | 0.0181 | -3.0388
-15 | -0.6113 | 0.20005 | 0.0128 | -3.0557
-14.5 | -0.5958 | 0.19317 | 0.0083 | -3.0843
-14 | -0.5701 | 0.18027 | 0.0073 | -3.1625
-13.5 | -0.5504 | 0.17208 | 0.0051 | -3.1985
-13 | -0.5329 | 0.1645 | 0.0022 | -3.2395
-12.5 | -0.5164 | 0.15699 | -0.0009 | -3.2894
-12 | -0.5014 | 0.14944 | -0.0041 | -3.3552
-11.5 | -0.4898 | 0.14269 | -0.0086 | -3.4326
-11 | -0.4838 | 0.13645 | -0.0138 | -3.5456
-10.5 | -0.4731 | 0.12901 | -0.0175 | -3.6672
-10 | -0.4586 | 0.11897 | -0.0173 | -3.8548
-9.5 | -0.444 | 0.1117 | -0.0179 | -3.9749
-9 | -0.4347 | 0.10465 | -0.02 | -4.1538
-8.5 | -0.4356 | 0.09816 | -0.0271 | -4.4377
-8 | -0.4338 | 0.09095 | -0.0317 | -4.7697
-7.5 | -0.4218 | 0.08328 | -0.0272 | -5.0648
-7 | -0.422 | 0.07666 | -0.029 | -5.5048
-6.5 | -0.4459 | 0.06956 | -0.0386 | -6.4103
-5.5 | -0.4604 | 0.05452 | -0.0378 | -8.4446
-5 | -0.4577 | 0.04566 | -0.0379 | -10.0241
-4.5 | -0.4433 | 0.03555 | -0.0389 | -12.4698
-4 | -0.3924 | 0.02641 | -0.0427 | -14.858
-3.5 | -0.3049 | 0.01946 | -0.0477 | -15.668
-3 | -0.2158 | 0.01508 | -0.0513 | -14.3103
-2.5 | -0.1254 | 0.01275 | -0.0553 | -9.8353
-2 | -0.0395 | 0.01052 | -0.0601 | -3.7548
-1.5 | 0.041 | 0.00926 | -0.0622 | 4.4276
-1 | 0.1219 | 0.00881 | -0.0633 | 13.8365
-0.5 | 0.189 | 0.00843 | -0.0614 | 22.4199
0 | 0.2905 | 0.00806 | -0.067 | 36.0422
0.5 | 0.3914 | 0.00777 | -0.0737 | 50.3732
1 | 0.4484 | 0.00774 | -0.0715 | 57.9328
1.5 | 0.5073 | 0.00788 | -0.0693 | 64.3782
2 | 0.5659 | 0.00818 | -0.067 | 69.1809
2.5 | 0.6236 | 0.00862 | -0.0644 | 72.3434
3 | 0.6797 | 0.00923 | -0.0614 | 73.6403
3.5 | 0.7342 | 0.01004 | -0.0582 | 73.1275
4 | 0.787 | 0.0111 | -0.0548 | 70.9009
4.5 | 0.8374 | 0.01255 | -0.0512 | 66.7251
5 | 0.8854 | 0.01455 | -0.0473 | 60.8522
5.5 | 0.9286 | 0.0173 | -0.0423 | 53.6763
6 | 0.9683 | 0.02078 | -0.0364 | 46.5977
6.5 | 1.005 | 0.02605 | -0.0303 | 38.5797
7 | 1.0237 | 0.03254 | -0.0239 | 31.4597
7.5 | 1.0139 | 0.03877 | -0.0169 | 26.1517
8 | 0.9874 | 0.04582 | -0.0131 | 21.5495
8.5 | 0.9557 | 0.05564 | -0.0162 | 17.1765
9 | 0.9256 | 0.0686 | -0.0258 | 13.4927
9.5 | 0.8997 | 0.08415 | -0.0373 | 10.6916
10 | 0.8818 | 0.09944 | -0.0464 | 8.8677
10.5 | 0.8705 | 0.11325 | -0.0539 | 7.6865
11 | 0.8651 | 0.12657 | -0.0609 | 6.835
11.5 | 0.8628 | 0.14033 | -0.0683 | 6.1484
12 | 0.8663 | 0.1532 | -0.0751 | 5.6547
12.5 | 0.8761 | 0.16449 | -0.0806 | 5.3262
13.5 | 0.9119 | 0.18783 | -0.0881 | 4.8549
14 | 0.9186 | 0.19741 | -0.0978 | 4.6533
14.5 | 0.9355 | 0.20708 | -0.1038 | 4.5176
15 | 0.9551 | 0.21622 | -0.1086 | 4.4173
15.5 | 0.9836 | 0.22811 | -0.1093 | 4.312
16 | 0.9973 | 0.23644 | -0.1172 | 4.218
16.5 | 1.014 | 0.24505 | -0.1255 | 4.1379
17 | 1.0352 | 0.25432 | -0.131 | 4.0705
17.5 | 1.0567 | 0.26324 | -0.136 | 4.0142
18 | 1.0795 | 0.27248 | -0.1402 | 3.9618
18.5 | 1.106 | 0.28664 | -0.1429 | 3.8585
19 | 1.125 | 0.29501 | -0.1496 | 3.8134
19.5 | 1.1436 | 0.30256 | -0.1569 | 3.7797
20 | 1.164 | 0.31033 | -0.1645 | 3.7508

## 25. Re 500k Mach 0.00 (1)
BIGFOIL.COM POLAR EXPORT
HN-483
HN-483 |  |  |  | Cl Max: | 0.966 | at alpha= | 6.5 | deg
JavaFoil+Calcfoil stall+Eppler ext transition |  |  |  | L/D Max: | 116.469 | at alpha= | 4 | deg
Re: | 500000 |  |  | Cd Min: | 0.00598 | at alpha= | 2 | deg
Mach: | 0 |  |  | Cl=0 at alpha= | -2.569 | deg
|  |  |  | @ Cl=0.1, Cd= | 0.0061759
|  |  |  | @ Cl=0.4, Cd= | 0.0061507
|  |  |  | @ Cl=0.6, Cd= | 0.0060358
alpha (deg) | Cl | Cd | Cm | Cl/Cd
-14.5 | -0.271 | 0.13805 | -0.02 | -1.962
-14 | -0.288 | 0.12936 | -0.02 | -2.225
-13.5 | -0.305 | 0.11867 | -0.019 | -2.573
-13 | -0.323 | 0.11155 | -0.019 | -2.896
-12.5 | -0.341 | 0.10547 | -0.019 | -3.23
-12 | -0.358 | 0.09783 | -0.019 | -3.657
-11.5 | -0.374 | 0.09048 | -0.019 | -4.13
-11 | -0.388 | 0.08413 | -0.019 | -4.611
-10.5 | -0.4 | 0.07879 | -0.019 | -5.074
-10 | -0.408 | 0.0733 | -0.019 | -5.572
-9.5 | -0.413 | 0.06827 | -0.019 | -6.051
-9 | -0.413 | 0.06954 | -0.018 | -5.939
-8.5 | -0.407 | 0.06313 | -0.018 | -6.452
-8 | -0.392 | 0.05771 | -0.018 | -6.801
-7.5 | -0.373 | 0.05312 | -0.018 | -7.023
-7 | -0.349 | 0.04918 | -0.018 | -7.097
-6.5 | -0.321 | 0.04519 | -0.018 | -7.097
-6 | -0.289 | 0.04221 | -0.018 | -6.836
-5.5 | -0.253 | 0.03944 | -0.019 | -6.411
-5 | -0.214 | 0.03707 | -0.021 | -5.778
-4.5 | -0.174 | 0.03435 | -0.028 | -5.06
-4 | -0.162 | 0.00896 | -0.059 | -18.09
-3.5 | -0.106 | 0.00868 | -0.06 | -12.27
-3 | -0.05 | 0.00846 | -0.06 | -5.866
-2.5 | 0.008 | 0.00612 | -0.06 | 1.305
-2 | 0.066 | 0.006 | -0.061 | 11.011
-1.5 | 0.124 | 0.0063 | -0.061 | 19.718
-1 | 0.183 | 0.00655 | -0.061 | 27.874
-0.5 | 0.241 | 0.00648 | -0.062 | 37.135
0 | 0.299 | 0.00643 | -0.062 | 46.493
0.5 | 0.357 | 0.00621 | -0.062 | 57.45
1 | 0.415 | 0.00613 | -0.063 | 67.695
1.5 | 0.473 | 0.00604 | -0.063 | 78.31
2 | 0.53 | 0.00598 | -0.063 | 88.65
2.5 | 0.588 | 0.00604 | -0.063 | 97.28
3 | 0.645 | 0.00602 | -0.064 | 107.189
3.5 | 0.701 | 0.00615 | -0.064 | 113.994
4 | 0.756 | 0.00649 | -0.064 | 116.469
4.5 | 0.808 | 0.00742 | -0.065 | 108.972
5 | 0.858 | 0.00876 | -0.065 | 97.909
5.5 | 0.901 | 0.0087 | -0.065 | 103.504
6 | 0.937 | 0.00889 | -0.066 | 105.392
6.5 | 0.966 | 0.0094 | -0.066 | 102.762
7 | 0.789 | 0.04622 | -0.022 | 17.071
7.5 | 0.797 | 0.05 | -0.019 | 15.936
8 | 0.797 | 0.05397 | -0.019 | 14.765
8.5 | 0.789 | 0.05814 | -0.02 | 13.579
9 | 0.774 | 0.06305 | -0.02 | 12.282
9.5 | 0.753 | 0.06795 | -0.02 | 11.081
10 | 0.726 | 0.07351 | -0.02 | 9.873
10.5 | 0.694 | 0.07848 | -0.021 | 8.848
11 | 0.66 | 0.0849 | -0.022 | 7.775
11.5 | 0.624 | 0.09251 | -0.022 | 6.742

## 26. Re 500k Mach 0.00 (2)
BIGFOIL.COM POLAR EXPORT
HN-483
HN-483 |  |  |  | Cl Max: | 1.1381 | at alpha= | 10 | deg
XFOIL ncrit=9 |  |  |  | L/D Max: | 91.1214 | at alpha= | 3 | deg
Re: | 500000 |  |  | Cd Min: | 0.24628 | at alpha= | -20 | deg
Mach: | 0 |  |  | Cl=0 at alpha= | -2.2336 | deg
|  |  |  | @ Cl=0.1, Cd= | 0.0058372
|  |  |  | @ Cl=0.4, Cd= | 0.0051787
|  |  |  | @ Cl=0.6, Cd= | 0.0065852
alpha (deg) | Cl | Cd | Cm | Cl/Cd
-20 | -0.7249 | 0.24628 | 0.0453 | -2.9434
-19.5 | -0.7088 | 0.24014 | 0.0416 | -2.9516
-19 | -0.6926 | 0.23389 | 0.038 | -2.9612
-18.5 | -0.6765 | 0.22748 | 0.0344 | -2.9739
-18 | -0.6606 | 0.22099 | 0.0309 | -2.9893
-17.5 | -0.6448 | 0.21442 | 0.0274 | -3.0072
-17 | -0.6288 | 0.20748 | 0.024 | -3.0307
-16.5 | -0.6133 | 0.20072 | 0.0198 | -3.0555
-16 | -0.6 | 0.19396 | 0.0158 | -3.0934
-15.5 | -0.587 | 0.18704 | 0.0123 | -3.1384
-15 | -0.5764 | 0.17796 | 0.0094 | -3.2389
-14.5 | -0.5616 | 0.17126 | 0.0077 | -3.2792
-14 | -0.5484 | 0.1651 | 0.0055 | -3.3216
-13.5 | -0.5365 | 0.15819 | 0.0028 | -3.3915
-13 | -0.5256 | 0.15093 | 0 | -3.4824
-12.5 | -0.516 | 0.14373 | -0.0035 | -3.5901
-12 | -0.5076 | 0.13664 | -0.0071 | -3.7149
-11.5 | -0.4985 | 0.12923 | -0.0099 | -3.8575
-11 | -0.4908 | 0.12155 | -0.0128 | -4.0378
-10.5 | -0.4838 | 0.11393 | -0.0156 | -4.2465
-10 | -0.4783 | 0.10604 | -0.0185 | -4.5106
-9.5 | -0.4883 | 0.09568 | -0.0212 | -5.1035
-9 | -0.4844 | 0.08912 | -0.0231 | -5.4354
-8.5 | -0.4846 | 0.08205 | -0.0257 | -5.9062
-8 | -0.494 | 0.07456 | -0.0286 | -6.6255
-7.5 | -0.5075 | 0.0647 | -0.0363 | -7.8439
-7 | -0.5096 | 0.05467 | -0.0409 | -9.3214
-6.5 | -0.5037 | 0.0459 | -0.0413 | -10.9739
-6 | -0.4866 | 0.03755 | -0.0399 | -12.9587
-5.5 | -0.4467 | 0.02403 | -0.0401 | -18.5893
-5 | -0.3823 | 0.01694 | -0.0434 | -22.5679
-4.5 | -0.3176 | 0.01322 | -0.0454 | -24.0242
-4 | -0.2471 | 0.01145 | -0.0486 | -21.5808
-3.5 | -0.1776 | 0.01005 | -0.0516 | -17.6716
-3 | -0.1067 | 0.00881 | -0.0551 | -12.1112
-2.5 | -0.0373 | 0.00761 | -0.0588 | -4.9014
-2 | 0.0327 | 0.00641 | -0.0623 | 5.1014
-1.5 | 0.0958 | 0.00586 | -0.0635 | 16.3481
-1 | 0.1566 | 0.00553 | -0.0639 | 28.3183
-0.5 | 0.211 | 0.00532 | -0.0628 | 39.6617
0 | 0.2612 | 0.00518 | -0.0606 | 50.4247
0.5 | 0.3186 | 0.00513 | -0.0601 | 62.1053
1 | 0.3957 | 0.00516 | -0.0645 | 76.686
1.5 | 0.4439 | 0.00537 | -0.0629 | 82.6629
2 | 0.4938 | 0.00566 | -0.0615 | 87.2438
2.5 | 0.5436 | 0.00604 | -0.0602 | 90
3 | 0.5932 | 0.00651 | -0.0589 | 91.1214
3.5 | 0.6429 | 0.00706 | -0.0577 | 91.0623
4 | 0.6916 | 0.00779 | -0.0565 | 88.7805
4.5 | 0.7397 | 0.00867 | -0.0553 | 85.3172
5 | 0.7868 | 0.00976 | -0.0542 | 80.6148
5.5 | 0.8341 | 0.01089 | -0.053 | 76.5932
6 | 0.8799 | 0.01226 | -0.0517 | 71.77
6.5 | 0.9248 | 0.01384 | -0.0499 | 66.8208
7 | 0.9682 | 0.01563 | -0.0478 | 61.945
7.5 | 1.0107 | 0.0175 | -0.0455 | 57.7543
8 | 1.0475 | 0.0204 | -0.0426 | 51.348
8.5 | 1.0772 | 0.02597 | -0.0389 | 41.4786
9 | 1.1142 | 0.02867 | -0.0363 | 38.8629
9.5 | 1.1365 | 0.03388 | -0.0323 | 33.5449
10 | 1.1381 | 0.0407 | -0.0267 | 27.9631
10.5 | 1.1122 | 0.04761 | -0.0192 | 23.3606
11 | 1.0736 | 0.05529 | -0.0153 | 19.4176
11.5 | 1.0335 | 0.06577 | -0.0185 | 15.7139
12 | 0.9934 | 0.08118 | -0.0294 | 12.237
12.5 | 0.9447 | 0.10483 | -0.046 | 9.0117
13 | 0.8714 | 0.14621 | -0.0643 | 5.9599
13.5 | 0.8776 | 0.15451 | -0.0683 | 5.6799
14 | 0.8817 | 0.16457 | -0.0732 | 5.3576
14.5 | 0.8759 | 0.17894 | -0.0798 | 4.8949
15 | 0.8855 | 0.18914 | -0.0849 | 4.6817

## 27. Re 500k Mach 0.10 (1)
BIGFOIL.COM POLAR EXPORT
HN-483
HN-483 |  |  |  | Cl Max: | 0.967 | at alpha= | 6.5 | deg
JavaFoil+Calcfoil stall+Eppler ext transition |  |  |  | L/D Max: | 115.908 | at alpha= | 4 | deg
Re: | 500000 |  |  | Cd Min: | 0.006 | at alpha= | -2 | deg
Mach: | 0.1 |  |  | Cl=0 at alpha= | -2.569 | deg
|  |  |  | @ Cl=0.1, Cd= | 0.0061729
|  |  |  | @ Cl=0.4, Cd= | 0.0061734
|  |  |  | @ Cl=0.6, Cd= | 0.09502
alpha (deg) | Cl | Cd | Cm | Cl/Cd
-14 | -0.252 | 0.13017 | -0.02 | -1.935
-13.5 | -0.271 | 0.12386 | -0.02 | -2.191
-13 | -0.291 | 0.11345 | -0.02 | -2.568
-12.5 | -0.311 | 0.10696 | -0.02 | -2.912
-12 | -0.331 | 0.10088 | -0.019 | -3.284
-11.5 | -0.35 | 0.09297 | -0.019 | -3.768
-11 | -0.368 | 0.08648 | -0.019 | -4.253
-10.5 | -0.383 | 0.07884 | -0.019 | -4.857
-10 | -0.395 | 0.07331 | -0.019 | -5.384
-9.5 | -0.403 | 0.06895 | -0.019 | -5.838
-9 | -0.405 | 0.07096 | -0.019 | -5.711
-8.5 | -0.402 | 0.06414 | -0.018 | -6.267
-8 | -0.389 | 0.05876 | -0.018 | -6.618
-7.5 | -0.371 | 0.05319 | -0.018 | -6.973
-7 | -0.348 | 0.0493 | -0.018 | -7.06
-6.5 | -0.321 | 0.04544 | -0.018 | -7.055
-6 | -0.289 | 0.04226 | -0.018 | -6.834
-5.5 | -0.253 | 0.03954 | -0.019 | -6.41
-5 | -0.215 | 0.03713 | -0.02 | -5.786
-4.5 | -0.174 | 0.03482 | -0.025 | -5
-4 | -0.163 | 0.00903 | -0.06 | -18.027
-3.5 | -0.107 | 0.00875 | -0.06 | -12.226
-3 | -0.05 | 0.00846 | -0.06 | -5.896
-2.5 | 0.008 | 0.00613 | -0.061 | 1.309
-2 | 0.066 | 0.006 | -0.061 | 11.06
-1.5 | 0.125 | 0.0063 | -0.061 | 19.825
-1 | 0.183 | 0.00657 | -0.062 | 27.912
-0.5 | 0.242 | 0.0065 | -0.062 | 37.222
0 | 0.3 | 0.00645 | -0.062 | 46.58
0.5 | 0.359 | 0.00623 | -0.063 | 57.574
1 | 0.417 | 0.00615 | -0.063 | 67.809
1.5 | 0.475 | 0.00606 | -0.063 | 78.427
2 | 0.533 | 0.00601 | -0.064 | 88.695
2.5 | 0.591 | 0.00607 | -0.064 | 97.33
3 | 0.648 | 0.00604 | -0.064 | 107.246
3.5 | 0.705 | 0.00618 | -0.064 | 113.956
4 | 0.76 | 0.00655 | -0.065 | 115.908
4.5 | 0.812 | 0.00746 | -0.065 | 108.846
5 | 0.862 | 0.00873 | -0.065 | 98.696
5.5 | 0.904 | 0.00874 | -0.066 | 103.471
6 | 0.94 | 0.00894 | -0.066 | 105.076
6.5 | 0.967 | 0.00944 | -0.066 | 102.474
7 | 0.789 | 0.04642 | -0.022 | 16.992
7.5 | 0.794 | 0.05024 | -0.02 | 15.815
8 | 0.792 | 0.05432 | -0.019 | 14.578
8.5 | 0.781 | 0.05829 | -0.02 | 13.398
9 | 0.762 | 0.06285 | -0.02 | 12.124
9.5 | 0.736 | 0.06818 | -0.02 | 10.793
10 | 0.704 | 0.07339 | -0.02 | 9.592
10.5 | 0.668 | 0.07977 | -0.021 | 8.37
11 | 0.628 | 0.08631 | -0.021 | 7.279
11.5 | 0.587 | 0.09502 | -0.022 | 6.18

## 28. Re 500k Mach 0.10 (2)
BIGFOIL.COM POLAR EXPORT
HN-483
HN-483 |  |  |  | Cl Max: | 1.1318 | at alpha= | 9.5 | deg
XFOIL ncrit=9 |  |  |  | L/D Max: | 91.0076 | at alpha= | 3 | deg
Re: | 500000 |  |  | Cd Min: | 0.24708 | at alpha= | -20 | deg
Mach: | 0.1 |  |  | Cl=0 at alpha= | -2.2391 | deg
|  |  |  | @ Cl=0.1, Cd= | 0.0058448
|  |  |  | @ Cl=0.4, Cd= | 0.00519
|  |  |  | @ Cl=0.6, Cd= | 0.0065939
alpha (deg) | Cl | Cd | Cm | Cl/Cd
-20 | -0.7273 | 0.24708 | 0.0457 | -2.9436
-19.5 | -0.711 | 0.24088 | 0.042 | -2.9517
-19 | -0.6946 | 0.23457 | 0.0383 | -2.9612
-18.5 | -0.6784 | 0.22812 | 0.0347 | -2.9739
-18 | -0.6623 | 0.22158 | 0.0312 | -2.989
-17.5 | -0.6462 | 0.21498 | 0.0277 | -3.0059
-17 | -0.63 | 0.208 | 0.0242 | -3.0288
-16.5 | -0.6145 | 0.20127 | 0.0199 | -3.0531
-16 | -0.601 | 0.19448 | 0.0159 | -3.0903
-15.5 | -0.5878 | 0.18754 | 0.0124 | -3.1343
-15 | -0.5762 | 0.17844 | 0.0098 | -3.2291
-14.5 | -0.5617 | 0.17181 | 0.0079 | -3.2693
-14 | -0.5484 | 0.16556 | 0.0056 | -3.3124
-13.5 | -0.5364 | 0.15861 | 0.0029 | -3.3819
-13 | -0.5251 | 0.15133 | -0.0001 | -3.4699
-12.5 | -0.5157 | 0.1442 | -0.0037 | -3.5763
-12 | -0.5069 | 0.13709 | -0.0072 | -3.6976
-11.5 | -0.4977 | 0.12966 | -0.01 | -3.8385
-11 | -0.4898 | 0.12197 | -0.0128 | -4.0157
-10.5 | -0.4826 | 0.11435 | -0.0155 | -4.2204
-10 | -0.4869 | 0.10409 | -0.0188 | -4.6777
-9.5 | -0.4852 | 0.09665 | -0.0207 | -5.0202
-9 | -0.4807 | 0.0901 | -0.0226 | -5.3352
-8.5 | -0.4804 | 0.08298 | -0.0252 | -5.7893
-8 | -0.4876 | 0.07553 | -0.0281 | -6.4557
-7.5 | -0.5028 | 0.06652 | -0.0344 | -7.5586
-7 | -0.5063 | 0.05628 | -0.0401 | -8.9961
-6.5 | -0.5023 | 0.04722 | -0.0412 | -10.6374
-6 | -0.4813 | 0.0398 | -0.0396 | -12.093
-5 | -0.3835 | 0.01737 | -0.044 | -22.0783
-4.5 | -0.3187 | 0.01344 | -0.046 | -23.7128
-4 | -0.2477 | 0.01154 | -0.0492 | -21.4645
-3.5 | -0.1783 | 0.01009 | -0.0521 | -17.671
-3 | -0.1062 | 0.00887 | -0.0556 | -11.9729
-2.5 | -0.0371 | 0.00766 | -0.0592 | -4.8433
-2 | 0.034 | 0.00643 | -0.0629 | 5.2877
-1.5 | 0.0971 | 0.00586 | -0.064 | 16.57
-1 | 0.1581 | 0.00554 | -0.0643 | 28.5379
-0.5 | 0.2123 | 0.00533 | -0.0631 | 39.8311
0 | 0.2628 | 0.0052 | -0.061 | 50.5385
0.5 | 0.3194 | 0.00514 | -0.0602 | 62.1401
1 | 0.3977 | 0.00518 | -0.0648 | 76.7761
1.5 | 0.446 | 0.00539 | -0.063 | 82.7458
2 | 0.4961 | 0.00568 | -0.0617 | 87.3415
2.5 | 0.5461 | 0.00607 | -0.0603 | 89.9671
3 | 0.5961 | 0.00655 | -0.059 | 91.0076
3.5 | 0.6459 | 0.00711 | -0.0578 | 90.8439
4 | 0.695 | 0.00784 | -0.0566 | 88.648
4.5 | 0.7432 | 0.00875 | -0.0553 | 84.9371
5 | 0.7907 | 0.00985 | -0.0542 | 80.2741
5.5 | 0.8381 | 0.01101 | -0.053 | 76.1217
6 | 0.884 | 0.01244 | -0.0515 | 71.0611
6.5 | 0.93 | 0.0139 | -0.0497 | 66.9065
7 | 0.9727 | 0.01586 | -0.0473 | 61.3304
7.5 | 1.0145 | 0.01788 | -0.0449 | 56.7394
8 | 1.0511 | 0.02098 | -0.0418 | 50.1001
8.5 | 1.0808 | 0.02648 | -0.038 | 40.8157
9 | 1.1147 | 0.02984 | -0.035 | 37.3559
9.5 | 1.1318 | 0.03552 | -0.0305 | 31.8637
10 | 1.1259 | 0.04257 | -0.0244 | 26.4482
10.5 | 1.0944 | 0.0492 | -0.0171 | 22.2439
11 | 1.056 | 0.05751 | -0.0154 | 18.362
11.5 | 1.017 | 0.06914 | -0.021 | 14.7093
12 | 0.9779 | 0.08635 | -0.0339 | 11.3248
12.5 | 0.8898 | 0.12843 | -0.0565 | 6.9283
13 | 0.8693 | 0.14805 | -0.0655 | 5.8717
13.5 | 0.8756 | 0.15668 | -0.0698 | 5.5885
14 | 0.8819 | 0.16608 | -0.0743 | 5.3101
14.5 | 0.8772 | 0.17989 | -0.0807 | 4.8763

## 29. Re 500k Mach 0.25 (1)
BIGFOIL.COM POLAR EXPORT
HN-483
HN-483 |  |  |  | Cl Max: | 0.953 | at alpha= | 6 | deg
JavaFoil+Calcfoil stall+Eppler ext transition |  |  |  | L/D Max: | 113.705 | at alpha= | 3.5 | deg
Re: | 500000 |  |  | Cd Min: | 0.00607 | at alpha= | -2 | deg
Mach: | 0.25 |  |  | Cl=0 at alpha= | -2.5678 | deg
|  |  |  | @ Cl=0.1, Cd= | 0.0062407
|  |  |  | @ Cl=0.4, Cd= | 0.08865
|  |  |  | @ Cl=0.6, Cd= | 0.08865
alpha (deg) | Cl | Cd | Cm | Cl/Cd
-13 | -0.058 | 0.10823 | -0.022 | -0.536
-12.5 | -0.055 | 0.10066 | -0.022 | -0.55
-12 | -0.053 | 0.09819 | -0.022 | -0.535
-11.5 | -0.106 | 0.10373 | -0.021 | -1.026
-11 | -0.175 | 0.09723 | -0.021 | -1.802
-10.5 | -0.227 | 0.08879 | -0.021 | -2.559
-10 | -0.272 | 0.08101 | -0.02 | -3.352
-9.5 | -0.308 | 0.07308 | -0.02 | -4.221
-9 | -0.337 | 0.06773 | -0.02 | -4.974
-8.5 | -0.355 | 0.0617 | -0.02 | -5.757
-8 | -0.357 | 0.05728 | -0.02 | -6.241
-7.5 | -0.352 | 0.05273 | -0.02 | -6.667
-7 | -0.338 | 0.05155 | -0.019 | -6.55
-6.5 | -0.317 | 0.04735 | -0.019 | -6.685
-6 | -0.289 | 0.04339 | -0.019 | -6.66
-5.5 | -0.256 | 0.04014 | -0.019 | -6.374
-5 | -0.218 | 0.03751 | -0.02 | -5.82
-4.5 | -0.177 | 0.03533 | -0.023 | -5.022
-4 | -0.167 | 0.0091 | -0.061 | -18.318
-3.5 | -0.11 | 0.00882 | -0.062 | -12.434
-3 | -0.051 | 0.00858 | -0.062 | -5.969
-2.5 | 0.008 | 0.0063 | -0.062 | 1.309
-2 | 0.068 | 0.00607 | -0.063 | 11.23
-1.5 | 0.128 | 0.00639 | -0.063 | 20.075
-1 | 0.188 | 0.00667 | -0.063 | 28.279
-0.5 | 0.249 | 0.00659 | -0.064 | 37.702
0 | 0.309 | 0.00656 | -0.064 | 47.032
0.5 | 0.368 | 0.00633 | -0.064 | 58.2
1 | 0.428 | 0.00627 | -0.065 | 68.369
1.5 | 0.488 | 0.0062 | -0.065 | 78.683
2 | 0.548 | 0.00616 | -0.065 | 88.952
2.5 | 0.607 | 0.00621 | -0.066 | 97.717
3 | 0.666 | 0.00619 | -0.066 | 107.524
3.5 | 0.724 | 0.00636 | -0.066 | 113.705
4 | 0.78 | 0.00691 | -0.067 | 112.842
4.5 | 0.833 | 0.00811 | -0.067 | 102.67
5 | 0.882 | 0.00892 | -0.067 | 98.851
5.5 | 0.922 | 0.00896 | -0.067 | 102.901
6 | 0.953 | 0.00928 | -0.068 | 102.725
6.5 | 0.778 | 0.044 | -0.026 | 17.693
7 | 0.78 | 0.04793 | -0.02 | 16.283
7.5 | 0.77 | 0.05213 | -0.02 | 14.769
8 | 0.745 | 0.05681 | -0.02 | 13.113
8.5 | 0.705 | 0.06134 | -0.02 | 11.495
9 | 0.651 | 0.06772 | -0.021 | 9.612
9.5 | 0.584 | 0.07455 | -0.021 | 7.835
10 | 0.507 | 0.08296 | -0.023 | 6.11
10.5 | 0.421 | 0.08311 | -0.024 | 5.069
11 | 0.329 | 0.08865 | -0.024 | 3.706

## 30. Re 500k Mach 0.25 (2)
BIGFOIL.COM POLAR EXPORT
HN-483
HN-483 |  |  |  | Cl Max: | 1.0975 | at alpha= | 9 | deg
XFOIL ncrit=9 |  |  |  | L/D Max: | 90.6074 | at alpha= | 3 | deg
Re: | 500000 |  |  | Cd Min: | 0.17457 | at alpha= | 14 | deg
Mach: | 0.25 |  |  | Cl=0 at alpha= | -99 | deg
|  |  |  | @ Cl=0.1, Cd= | 0.00528
|  |  |  | @ Cl=0.4, Cd= | 0.0052885
|  |  |  | @ Cl=0.6, Cd= | 0.0066349
alpha (deg) | Cl | Cd | Cm | Cl/Cd
0 | 0.2712 | 0.00528 | -0.0627 | 51.3636
0.5 | 0.3245 | 0.00523 | -0.0608 | 62.0459
1 | 0.402 | 0.00529 | -0.0646 | 75.9924
1.5 | 0.4572 | 0.00551 | -0.064 | 82.9764
2 | 0.5087 | 0.00583 | -0.0625 | 87.2556
2.5 | 0.5602 | 0.00624 | -0.0611 | 89.7756
3 | 0.6116 | 0.00675 | -0.0596 | 90.6074
3.5 | 0.6629 | 0.00736 | -0.0583 | 90.0679
4 | 0.7133 | 0.00816 | -0.0568 | 87.4142
4.5 | 0.7631 | 0.00914 | -0.0554 | 83.4902
5 | 0.8119 | 0.01033 | -0.054 | 78.5963
5.5 | 0.8606 | 0.01161 | -0.0524 | 74.1258
6 | 0.9077 | 0.01319 | -0.0503 | 68.8173
6.5 | 0.9543 | 0.01487 | -0.048 | 64.1762
7 | 0.9946 | 0.01744 | -0.0444 | 57.0298
7.5 | 1.034 | 0.02037 | -0.041 | 50.7609
8 | 1.0694 | 0.02451 | -0.0371 | 43.6312
8.5 | 1.0861 | 0.03135 | -0.032 | 34.6443
9 | 1.0975 | 0.03679 | -0.0267 | 29.8315
9.5 | 1.0805 | 0.04308 | -0.0195 | 25.0812
10 | 1.0475 | 0.05017 | -0.015 | 20.879
10.5 | 1.0123 | 0.05979 | -0.0172 | 16.9309
11 | 0.9767 | 0.07365 | -0.0268 | 13.2614
11.5 | 0.9387 | 0.0929 | -0.0406 | 10.1044
12.5 | 0.8762 | 0.13808 | -0.0631 | 6.3456
13 | 0.8692 | 0.1513 | -0.0696 | 5.7449
13.5 | 0.8723 | 0.16534 | -0.076 | 5.2758
14 | 0.8818 | 0.17457 | -0.0806 | 5.0513

## 31. Re 500k Mach 0.50 (1)
BIGFOIL.COM POLAR EXPORT
HN-483
HN-483 |  |  |  | Cl Max: | 1.222 | at alpha= | 20 | deg
JavaFoil+Calcfoil stall+Eppler ext transition |  |  |  | L/D Max: | 106.483 | at alpha= | 3.5 | deg
Re: | 500000 |  |  | Cd Min: | 0.00636 | at alpha= | -1.5 | deg
Mach: | 0.5 |  |  | Cl=0 at alpha= | -2.5682 | deg
|  |  |  | @ Cl=0.1, Cd= | 0.0064563
|  |  |  | @ Cl=0.4, Cd= | 0.0068669
|  |  |  | @ Cl=0.6, Cd= | 0.098882
alpha (deg) | Cl | Cd | Cm | Cl/Cd
-20 | -0.9 | 0.22495 | -0.031 | -4
-19.5 | -0.875 | 0.21578 | -0.031 | -4.056
-19 | -0.851 | 0.20859 | -0.031 | -4.077
-18.5 | -0.826 | 0.20211 | -0.031 | -4.086
-18 | -0.801 | 0.19745 | -0.032 | -4.057
-17.5 | -0.774 | 0.19199 | -0.031 | -4.034
-17 | -0.749 | 0.18504 | -0.03 | -4.048
-16.5 | -0.724 | 0.18396 | -0.03 | -3.936
-16 | -0.699 | 0.17994 | -0.031 | -3.885
-15.5 | -0.674 | 0.17592 | -0.031 | -3.831
-15 | -0.649 | 0.16833 | -0.031 | -3.853
-14.5 | -0.622 | 0.15656 | -0.029 | -3.973
-14 | -0.597 | 0.14952 | -0.029 | -3.99
-13.5 | -0.571 | 0.14571 | -0.03 | -3.921
-13 | -0.546 | 0.14207 | -0.03 | -3.842
-12.5 | -0.519 | 0.1348 | -0.028 | -3.853
-12 | -0.494 | 0.13319 | -0.028 | -3.707
-11.5 | -0.468 | 0.12941 | -0.028 | -3.617
-11 | -0.442 | 0.1262 | -0.028 | -3.505
-10.5 | -0.417 | 0.12313 | -0.029 | -3.384
-10 | -0.39 | 0.11004 | -0.027 | -3.546
-9.5 | -0.364 | 0.10644 | -0.027 | -3.422
-9 | -0.338 | 0.10398 | -0.027 | -3.254
-8.5 | -0.312 | 0.09859 | -0.027 | -3.169
-8 | -0.286 | 0.09242 | -0.025 | -3.095
-7.5 | -0.26 | 0.09011 | -0.025 | -2.885
-7 | -0.234 | 0.08705 | -0.025 | -2.686
-6.5 | -0.208 | 0.07073 | -0.024 | -2.934
-6 | -0.181 | 0.05105 | -0.023 | -3.55
-5.5 | -0.155 | 0.04321 | -0.024 | -3.587
-5 | -0.207 | 0.04432 | -0.022 | -4.664
-4.5 | -0.185 | 0.03807 | -0.022 | -4.872
-4 | -0.145 | 0.03522 | -0.022 | -4.113
-3.5 | -0.121 | 0.00934 | -0.069 | -12.953
-3 | -0.057 | 0.00896 | -0.069 | -6.35
-2.5 | 0.009 | 0.00869 | -0.07 | 1.058
-2 | 0.076 | 0.00651 | -0.07 | 11.697
-1.5 | 0.143 | 0.00636 | -0.07 | 22.536
-1 | 0.211 | 0.00707 | -0.071 | 29.814
-0.5 | 0.278 | 0.00704 | -0.071 | 39.463
0 | 0.345 | 0.00699 | -0.072 | 49.342
0.5 | 0.412 | 0.00684 | -0.072 | 60.198
1 | 0.479 | 0.00675 | -0.072 | 70.926
1.5 | 0.545 | 0.00676 | -0.073 | 80.718
2 | 0.612 | 0.00682 | -0.073 | 89.726
2.5 | 0.678 | 0.00692 | -0.073 | 97.905
3 | 0.743 | 0.00708 | -0.074 | 104.982
3.5 | 0.806 | 0.00757 | -0.074 | 106.483
4 | 0.865 | 0.00833 | -0.074 | 103.928
4.5 | 0.917 | 0.00953 | -0.075 | 96.274
5 | 0.957 | 0.01007 | -0.075 | 94.95
5.5 | 0.761 | 0.04134 | -0.026 | 18.404
6 | 0.571 | 0.04836 | -0.022 | 11.801
6.5 | 0.486 | 0.04973 | -0.026 | 9.767
7 | 0.513 | 0.05886 | -0.027 | 8.708
7.5 | 0.54 | 0.08857 | -0.029 | 6.093
8 | 0.567 | 0.0909 | -0.029 | 6.232
8.5 | 0.593 | 0.09597 | -0.029 | 6.183
9 | 0.621 | 0.10762 | -0.032 | 5.77
9.5 | 0.648 | 0.11097 | -0.032 | 5.837
10 | 0.675 | 0.11159 | -0.033 | 6.045
10.5 | 0.702 | 0.12465 | -0.035 | 5.636
11 | 0.729 | 0.12773 | -0.036 | 5.71
11.5 | 0.756 | 0.13085 | -0.036 | 5.779
12 | 0.784 | 0.13945 | -0.039 | 5.625
12.5 | 0.811 | 0.14258 | -0.039 | 5.689
13 | 0.838 | 0.14528 | -0.039 | 5.769
13.5 | 0.867 | 0.15365 | -0.042 | 5.641
14 | 0.893 | 0.16234 | -0.042 | 5.504
14.5 | 0.92 | 0.16774 | -0.042 | 5.486
15 | 0.947 | 0.1714 | -0.043 | 5.527
15.5 | 0.976 | 0.17982 | -0.045 | 5.429
16 | 1.003 | 0.18723 | -0.045 | 5.356
16.5 | 1.03 | 0.19002 | -0.045 | 5.418
17 | 1.056 | 0.19715 | -0.045 | 5.358
17.5 | 1.086 | 0.20623 | -0.047 | 5.266
18 | 1.112 | 0.21057 | -0.048 | 5.283
18.5 | 1.139 | 0.21216 | -0.048 | 5.367
19 | 1.165 | 0.22061 | -0.048 | 5.282
19.5 | 1.192 | 0.22722 | -0.048 | 5.247
20 | 1.222 | 0.23622 | -0.05 | 5.173

## 32. Re 500k Mach 0.50 (2)
BIGFOIL.COM POLAR EXPORT
HN-483
HN-483 |  |  |  | Cl Max: | 1.1695 | at alpha= | 20 | deg
XFOIL ncrit=9 |  |  |  | L/D Max: | 89.0961 | at alpha= | 2.5 | deg
Re: | 500000 |  |  | Cd Min: | 0.31062 | at alpha= | 20 | deg
Mach: | 0.5 |  |  | Cl=0 at alpha= | -2.3379 | deg
|  |  |  | @ Cl=0.1, Cd= | 0.0065159
|  |  |  | @ Cl=0.4, Cd= | 0.0057358
|  |  |  | @ Cl=0.6, Cd= | 0.0067821
alpha (deg) | Cl | Cd | Cm | Cl/Cd
-20 | -0.809 | 0.27449 | 0.0585 | -2.9473
-19.5 | -0.7876 | 0.26647 | 0.0537 | -2.9557
-19 | -0.7658 | 0.25832 | 0.049 | -2.9645
-18.5 | -0.7435 | 0.25017 | 0.0442 | -2.972
-18 | -0.7219 | 0.24237 | 0.0393 | -2.9785
-17.5 | -0.7011 | 0.23468 | 0.0344 | -2.9875
-17 | -0.6813 | 0.22698 | 0.0295 | -3.0016
-16 | -0.6406 | 0.20937 | 0.0225 | -3.0597
-15.5 | -0.6209 | 0.20172 | 0.0191 | -3.078
-15 | -0.6015 | 0.19401 | 0.0154 | -3.1004
-14.5 | -0.5825 | 0.18625 | 0.0118 | -3.1275
-14 | -0.5643 | 0.17907 | 0.0066 | -3.1513
-13.5 | -0.5494 | 0.17177 | 0.0022 | -3.1985
-13 | -0.5335 | 0.16396 | -0.0013 | -3.2538
-12.5 | -0.5181 | 0.15611 | -0.0046 | -3.3188
-12 | -0.5025 | 0.14646 | -0.0055 | -3.431
-11.5 | -0.488 | 0.13912 | -0.0078 | -3.5078
-11 | -0.4751 | 0.13179 | -0.0101 | -3.605
-10.5 | -0.4632 | 0.12449 | -0.0126 | -3.7208
-10 | -0.4526 | 0.11708 | -0.0151 | -3.8657
-9.5 | -0.4432 | 0.10958 | -0.0182 | -4.0445
-9 | -0.4345 | 0.10237 | -0.0226 | -4.2444
-8.5 | -0.4273 | 0.09472 | -0.0254 | -4.5112
-8 | -0.4214 | 0.08717 | -0.028 | -4.8342
-7.5 | -0.4185 | 0.07952 | -0.0305 | -5.2628
-7 | -0.4211 | 0.07192 | -0.0326 | -5.8551
-6.5 | -0.446 | 0.0641 | -0.0333 | -6.9579
-6 | -0.4594 | 0.05788 | -0.0337 | -7.9371
-5.5 | -0.4756 | 0.05022 | -0.0348 | -9.4703
-5 | -0.417 | 0.03543 | -0.0528 | -11.7697
-4.5 | -0.3458 | 0.02352 | -0.0627 | -14.7024
-4 | -0.2728 | 0.01599 | -0.0654 | -17.0607
-3.5 | -0.19 | 0.01235 | -0.0673 | -15.3846
-3 | -0.105 | 0.0101 | -0.0701 | -10.396
-2.5 | -0.0246 | 0.00858 | -0.0726 | -2.8671
-2 | 0.0513 | 0.00727 | -0.0748 | 7.0564
-1.5 | 0.1204 | 0.0062 | -0.0752 | 19.4194
-0.5 | 0.2471 | 0.00571 | -0.0722 | 43.275
0 | 0.3064 | 0.00567 | -0.0699 | 54.0388
0.5 | 0.3614 | 0.00568 | -0.0665 | 63.6268
1 | 0.4237 | 0.00577 | -0.0648 | 73.4315
1.5 | 0.5059 | 0.00603 | -0.068 | 83.8972
2 | 0.5629 | 0.00645 | -0.0659 | 87.2713
2.5 | 0.621 | 0.00697 | -0.0639 | 89.0961
3 | 0.679 | 0.00763 | -0.0618 | 88.9908
3.5 | 0.7368 | 0.00844 | -0.0596 | 87.2986
4 | 0.7937 | 0.00949 | -0.0573 | 83.6354
4.5 | 0.8495 | 0.01079 | -0.0546 | 78.7303
5 | 0.904 | 0.01236 | -0.0514 | 73.1392
5.5 | 0.9555 | 0.01438 | -0.0471 | 66.4465
6 | 0.9985 | 0.01732 | -0.0411 | 57.6501
6.5 | 1.0296 | 0.02195 | -0.0341 | 46.9066
7 | 1.0496 | 0.02782 | -0.0269 | 37.7283
7.5 | 1.0386 | 0.03428 | -0.0187 | 30.2975
8 | 1.0098 | 0.04167 | -0.0139 | 24.2333
8.5 | 0.9766 | 0.05156 | -0.0167 | 18.941
9 | 0.9461 | 0.0651 | -0.0267 | 14.533
9.5 | 0.9189 | 0.08174 | -0.0388 | 11.2417
10 | 0.898 | 0.0972 | -0.0477 | 9.2387
10.5 | 0.8831 | 0.11141 | -0.0556 | 7.9266
11 | 0.8752 | 0.12474 | -0.0629 | 7.0162
11.5 | 0.8734 | 0.13737 | -0.0696 | 6.358
12 | 0.8766 | 0.14944 | -0.0759 | 5.8659
12.5 | 0.8851 | 0.1623 | -0.0823 | 5.4535
13 | 0.8934 | 0.17416 | -0.0865 | 5.1298
13.5 | 0.9087 | 0.185 | -0.0924 | 4.9119
14 | 0.9255 | 0.19542 | -0.0982 | 4.736
14.5 | 0.9418 | 0.20591 | -0.1057 | 4.5738
15 | 0.9606 | 0.2154 | -0.111 | 4.4596
15.5 | 0.9807 | 0.22442 | -0.1159 | 4.3699
16 | 1.0023 | 0.23348 | -0.1199 | 4.2929
16.5 | 1.0213 | 0.24478 | -0.1251 | 4.1723
17 | 1.042 | 0.2546 | -0.1309 | 4.0927
17.5 | 1.062 | 0.26403 | -0.1371 | 4.0223
18 | 1.0825 | 0.27338 | -0.1443 | 3.9597
18.5 | 1.1046 | 0.283 | -0.1501 | 3.9032
19 | 1.1262 | 0.29233 | -0.1558 | 3.8525
19.5 | 1.1479 | 0.30156 | -0.1614 | 3.8065
20 | 1.1695 | 0.31062 | -0.167 | 3.7651

## 33. Re 750k Mach 0.00 (1)
BIGFOIL.COM POLAR EXPORT
HN-483
HN-483 |  |  |  | Cl Max: | 0.985 | at alpha= | 7 | deg
JavaFoil+Calcfoil stall+Eppler ext transition |  |  |  | L/D Max: | 129.255 | at alpha= | 4 | deg
Re: | 750000 |  |  | Cd Min: | 0.00558 | at alpha= | 3 | deg
Mach: | 0 |  |  | Cl=0 at alpha= | -2.569 | deg
|  |  |  | @ Cl=0.1, Cd= | 0.0059476
|  |  |  | @ Cl=0.4, Cd= | 0.0057329
|  |  |  | @ Cl=0.6, Cd= | 0.09054
alpha (deg) | Cl | Cd | Cm | Cl/Cd
-14.5 | -0.271 | 0.11876 | -0.021 | -2.282
-14 | -0.288 | 0.11406 | -0.021 | -2.525
-13.5 | -0.305 | 0.1135 | -0.02 | -2.692
-13 | -0.323 | 0.10575 | -0.02 | -3.057
-12.5 | -0.341 | 0.10046 | -0.02 | -3.393
-12 | -0.358 | 0.09317 | -0.02 | -3.841
-11.5 | -0.374 | 0.08646 | -0.02 | -4.323
-11 | -0.388 | 0.08034 | -0.02 | -4.831
-10.5 | -0.4 | 0.0749 | -0.019 | -5.339
-10 | -0.409 | 0.06969 | -0.019 | -5.862
-9.5 | -0.413 | 0.06546 | -0.02 | -6.313
-9 | -0.413 | 0.06101 | -0.019 | -6.771
-8.5 | -0.407 | 0.05682 | -0.019 | -7.17
-8 | -0.393 | 0.05309 | -0.019 | -7.395
-7.5 | -0.373 | 0.0497 | -0.019 | -7.508
-7 | -0.349 | 0.04759 | -0.018 | -7.335
-6.5 | -0.321 | 0.044 | -0.018 | -7.291
-6 | -0.289 | 0.04101 | -0.018 | -7.036
-5.5 | -0.253 | 0.03875 | -0.019 | -6.525
-5 | -0.215 | 0.03628 | -0.025 | -5.916
-4.5 | -0.216 | 0.00846 | -0.059 | -25.523
-4 | -0.162 | 0.00821 | -0.059 | -19.744
-3.5 | -0.106 | 0.008 | -0.06 | -13.315
-3 | -0.05 | 0.00775 | -0.06 | -6.407
-2.5 | 0.008 | 0.00564 | -0.06 | 1.416
-2 | 0.066 | 0.00576 | -0.061 | 11.473
-1.5 | 0.124 | 0.00608 | -0.061 | 20.433
-1 | 0.183 | 0.00598 | -0.061 | 30.528
-0.5 | 0.241 | 0.00613 | -0.062 | 39.289
0 | 0.299 | 0.00593 | -0.062 | 50.381
0.5 | 0.357 | 0.00577 | -0.062 | 61.863
1 | 0.415 | 0.00572 | -0.063 | 72.516
1.5 | 0.473 | 0.00566 | -0.063 | 83.564
2 | 0.53 | 0.00563 | -0.063 | 94.196
2.5 | 0.588 | 0.00563 | -0.063 | 104.363
3 | 0.645 | 0.00558 | -0.064 | 115.523
3.5 | 0.701 | 0.00575 | -0.064 | 121.886
4 | 0.756 | 0.00585 | -0.064 | 129.255
4.5 | 0.808 | 0.00677 | -0.065 | 119.421
5 | 0.858 | 0.00812 | -0.065 | 105.693
5.5 | 0.901 | 0.00807 | -0.065 | 111.63
6 | 0.937 | 0.00825 | -0.066 | 113.575
6.5 | 0.966 | 0.00876 | -0.066 | 110.252
7 | 0.985 | 0.009 | -0.066 | 109.497
7.5 | 0.797 | 0.04873 | -0.022 | 16.36
8 | 0.797 | 0.05233 | -0.021 | 15.233
8.5 | 0.79 | 0.05627 | -0.022 | 14.035
9 | 0.775 | 0.06034 | -0.021 | 12.837
9.5 | 0.753 | 0.06553 | -0.022 | 11.491
10 | 0.726 | 0.07027 | -0.021 | 10.331
10.5 | 0.695 | 0.07509 | -0.022 | 9.251
11 | 0.66 | 0.07936 | -0.023 | 8.32
11.5 | 0.624 | 0.08507 | -0.023 | 7.334
12 | 0.587 | 0.09054 | -0.025 | 6.481

## 34. Re 750k Mach 0.00 (2)
BIGFOIL.COM POLAR EXPORT
HN-483
HN-483 |  |  |  | Cl Max: | 1.1921 | at alpha= | 10.5 | deg
XFOIL ncrit=9 |  |  |  | L/D Max: | 98.4219 | at alpha= | 3 | deg
Re: | 750000 |  |  | Cd Min: | 0.19698 | at alpha= | 15.5 | deg
Mach: | 0 |  |  | Cl=0 at alpha= | -2.4865 | deg
|  |  |  | @ Cl=0.1, Cd= | 0.0050428
|  |  |  | @ Cl=0.4, Cd= | 0.0046763
|  |  |  | @ Cl=0.6, Cd= | 0.0061045
alpha (deg) | Cl | Cd | Cm | Cl/Cd
-11.5 | -0.5098 | 0.12511 | -0.0092 | -4.0748
-11 | -0.5012 | 0.11847 | -0.011 | -4.2306
-10.5 | -0.4938 | 0.11166 | -0.0132 | -4.4224
-10 | -0.4882 | 0.10451 | -0.0157 | -4.6713
-9.5 | -0.4842 | 0.09714 | -0.0185 | -4.9846
-9 | -0.4827 | 0.08946 | -0.0217 | -5.3957
-8.5 | -0.4854 | 0.08137 | -0.0252 | -5.9653
-8 | -0.4974 | 0.07352 | -0.0282 | -6.7655
-7.5 | -0.5127 | 0.06314 | -0.0364 | -8.1201
-7 | -0.5171 | 0.05231 | -0.0405 | -9.8853
-6.5 | -0.5008 | 0.04405 | -0.0396 | -11.3689
-6 | -0.4615 | 0.02286 | -0.0469 | -20.1881
-5.5 | -0.4047 | 0.0144 | -0.0492 | -28.1042
-5 | -0.3384 | 0.01265 | -0.052 | -26.751
-4.5 | -0.2687 | 0.01079 | -0.0551 | -24.9027
-4 | -0.205 | 0.00921 | -0.0568 | -22.2584
-3.5 | -0.1345 | 0.00833 | -0.06 | -16.1465
-3 | -0.0658 | 0.00741 | -0.0631 | -8.8799
-2.5 | -0.0016 | 0.00645 | -0.0653 | -0.24806
-2 | 0.0577 | 0.00554 | -0.0664 | 10.4152
-1.5 | 0.113 | 0.00489 | -0.0662 | 23.1084
-1 | 0.168 | 0.00465 | -0.0656 | 36.129
-0.5 | 0.2209 | 0.00455 | -0.0645 | 48.5495
0.5 | 0.3217 | 0.00452 | -0.0611 | 71.1726
1 | 0.37 | 0.0046 | -0.0589 | 80.4348
1.5 | 0.4408 | 0.00478 | -0.0621 | 92.2176
2 | 0.4911 | 0.00512 | -0.061 | 95.918
2.5 | 0.5416 | 0.00554 | -0.0599 | 97.7617
3 | 0.5925 | 0.00602 | -0.059 | 98.4219
3.5 | 0.6431 | 0.00659 | -0.0582 | 97.5873
4 | 0.6929 | 0.00732 | -0.0573 | 94.6585
4.5 | 0.7419 | 0.00821 | -0.0563 | 90.3654
5.5 | 0.8392 | 0.01014 | -0.0544 | 82.7613
6 | 0.8869 | 0.01125 | -0.0533 | 78.8356
6.5 | 0.9358 | 0.01222 | -0.0522 | 76.5794
7 | 0.9789 | 0.01411 | -0.0499 | 69.3763
7.5 | 1.0238 | 0.01561 | -0.0481 | 65.5862
8 | 1.067 | 0.01726 | -0.0462 | 61.8192
8.5 | 1.1081 | 0.01909 | -0.0441 | 58.0461
9 | 1.1393 | 0.02273 | -0.0407 | 50.1232
9.5 | 1.1624 | 0.02793 | -0.0365 | 41.6183
10 | 1.1871 | 0.03157 | -0.0328 | 37.6022
10.5 | 1.1921 | 0.0369 | -0.0273 | 32.3062
11 | 1.1655 | 0.04293 | -0.0192 | 27.1488
11.5 | 1.1282 | 0.05063 | -0.0154 | 22.2832
12 | 1.0859 | 0.06178 | -0.0187 | 17.5769
12.5 | 1.0473 | 0.077 | -0.029 | 13.6013
13 | 1.0056 | 0.09821 | -0.0439 | 10.2393
13.5 | 0.9095 | 0.14206 | -0.0651 | 6.4022
14 | 0.8855 | 0.16376 | -0.0746 | 5.4073
14.5 | 0.8914 | 0.17379 | -0.0796 | 5.1292
15 | 0.898 | 0.18358 | -0.0847 | 4.8916
15.5 | 0.8993 | 0.19698 | -0.0909 | 4.5654

## 35. Re 750k Mach 0.10 (1)
BIGFOIL.COM POLAR EXPORT
HN-483
HN-483 |  |  |  | Cl Max: | 0.985 | at alpha= | 7 | deg
JavaFoil+Calcfoil stall+Eppler ext transition |  |  |  | L/D Max: | 128.543 | at alpha= | 4 | deg
Re: | 750000 |  |  | Cd Min: | 0.00561 | at alpha= | 3 | deg
Mach: | 0.1 |  |  | Cl=0 at alpha= | -2.569 | deg
|  |  |  | @ Cl=0.1, Cd= | 0.0059502
|  |  |  | @ Cl=0.4, Cd= | 0.0057547
|  |  |  | @ Cl=0.6, Cd= | 0.09139
alpha (deg) | Cl | Cd | Cm | Cl/Cd
-14 | -0.252 | 0.11476 | -0.021 | -2.196
-13.5 | -0.272 | 0.10817 | -0.021 | -2.51
-13 | -0.291 | 0.10892 | -0.021 | -2.676
-12.5 | -0.312 | 0.10146 | -0.021 | -3.071
-12 | -0.331 | 0.09478 | -0.02 | -3.497
-11.5 | -0.35 | 0.08761 | -0.02 | -4
-11 | -0.368 | 0.08142 | -0.02 | -4.519
-10.5 | -0.383 | 0.07557 | -0.02 | -5.068
-10 | -0.395 | 0.07071 | -0.02 | -5.584
-9.5 | -0.403 | 0.06537 | -0.02 | -6.159
-9 | -0.405 | 0.0614 | -0.019 | -6.602
-8.5 | -0.402 | 0.05721 | -0.019 | -7.029
-8 | -0.389 | 0.05605 | -0.019 | -6.939
-7.5 | -0.371 | 0.05157 | -0.019 | -7.193
-7 | -0.348 | 0.04769 | -0.019 | -7.298
-6.5 | -0.321 | 0.04415 | -0.019 | -7.261
-6 | -0.289 | 0.04119 | -0.019 | -7.012
-5.5 | -0.253 | 0.0388 | -0.019 | -6.532
-5 | -0.215 | 0.03643 | -0.024 | -5.907
-4.5 | -0.217 | 0.00846 | -0.059 | -25.63
-4 | -0.163 | 0.00826 | -0.06 | -19.702
-3.5 | -0.107 | 0.00799 | -0.06 | -13.383
-3 | -0.05 | 0.00775 | -0.06 | -6.439
-2.5 | 0.008 | 0.00569 | -0.061 | 1.411
-2 | 0.066 | 0.00576 | -0.061 | 11.535
-1.5 | 0.125 | 0.00609 | -0.061 | 20.516
-1 | 0.183 | 0.00599 | -0.062 | 30.618
-0.5 | 0.242 | 0.00614 | -0.062 | 39.37
0 | 0.3 | 0.00595 | -0.062 | 50.502
0.5 | 0.359 | 0.00579 | -0.063 | 61.959
1 | 0.417 | 0.00574 | -0.063 | 72.643
1.5 | 0.475 | 0.00568 | -0.063 | 83.702
2 | 0.533 | 0.00566 | -0.064 | 94.271
2.5 | 0.591 | 0.00566 | -0.064 | 104.377
3 | 0.648 | 0.00561 | -0.064 | 115.624
3.5 | 0.705 | 0.00578 | -0.064 | 121.895
4 | 0.76 | 0.00591 | -0.065 | 128.543
4.5 | 0.812 | 0.00681 | -0.065 | 119.246
5 | 0.862 | 0.00815 | -0.065 | 105.763
5.5 | 0.904 | 0.0081 | -0.066 | 111.596
6 | 0.94 | 0.0083 | -0.066 | 113.221
6.5 | 0.967 | 0.00882 | -0.066 | 109.707
7 | 0.985 | 0.00905 | -0.066 | 108.852
7.5 | 0.795 | 0.04901 | -0.022 | 16.219
8 | 0.792 | 0.05276 | -0.021 | 15.014
8.5 | 0.781 | 0.05656 | -0.022 | 13.812
9 | 0.762 | 0.061 | -0.022 | 12.495
9.5 | 0.736 | 0.06598 | -0.022 | 11.155
10 | 0.704 | 0.07089 | -0.022 | 9.932
10.5 | 0.668 | 0.07692 | -0.023 | 8.682
11 | 0.628 | 0.08231 | -0.023 | 7.635
11.5 | 0.588 | 0.0853 | -0.024 | 6.888
12 | 0.546 | 0.09139 | -0.025 | 5.975

## 36. Re 750k Mach 0.10 (2)
BIGFOIL.COM POLAR EXPORT
HN-483
HN-483 |  |  |  | Cl Max: | 1.1801 | at alpha= | 10 | deg
XFOIL ncrit=9 |  |  |  | L/D Max: | 98.4132 | at alpha= | 3 | deg
Re: | 750000 |  |  | Cd Min: | 0.24736 | at alpha= | -20 | deg
Mach: | 0.1 |  |  | Cl=0 at alpha= | -2.4916 | deg
|  |  |  | @ Cl=0.1, Cd= | 0.0050632
|  |  |  | @ Cl=0.4, Cd= | 0.0046965
|  |  |  | @ Cl=0.6, Cd= | 0.0061023
alpha (deg) | Cl | Cd | Cm | Cl/Cd
-20 | -0.725 | 0.24736 | 0.0452 | -2.931
-19.5 | -0.7081 | 0.24085 | 0.0415 | -2.94
-19 | -0.6911 | 0.23423 | 0.0375 | -2.9505
-18.5 | -0.675 | 0.22756 | 0.0336 | -2.9663
-18 | -0.6593 | 0.22091 | 0.0299 | -2.9845
-17.5 | -0.6438 | 0.21418 | 0.0262 | -3.0059
-17 | -0.6288 | 0.20716 | 0.0226 | -3.0353
-16.5 | -0.6142 | 0.20007 | 0.0192 | -3.0699
-16 | -0.6015 | 0.19193 | 0.0166 | -3.134
-15.5 | -0.5873 | 0.18569 | 0.0141 | -3.1628
-15 | -0.5737 | 0.17907 | 0.0113 | -3.2038
-14.5 | -0.5606 | 0.1722 | 0.0084 | -3.2555
-14 | -0.5476 | 0.16472 | 0.005 | -3.3244
-13.5 | -0.537 | 0.15743 | 0.0015 | -3.411
-13 | -0.5269 | 0.15012 | -0.0014 | -3.5099
-12.5 | -0.5173 | 0.1427 | -0.0042 | -3.6251
-12 | -0.5158 | 0.13296 | -0.007 | -3.8794
-11.5 | -0.5079 | 0.12587 | -0.0089 | -4.0351
-11 | -0.4991 | 0.1192 | -0.0107 | -4.1871
-10.5 | -0.4917 | 0.11235 | -0.013 | -4.3765
-10 | -0.4859 | 0.10516 | -0.0155 | -4.6206
-9.5 | -0.4817 | 0.09778 | -0.0183 | -4.9264
-9 | -0.4799 | 0.0901 | -0.0214 | -5.3263
-8.5 | -0.4819 | 0.08199 | -0.0249 | -5.8775
-8 | -0.4916 | 0.07408 | -0.0281 | -6.6361
-7.5 | -0.5082 | 0.06444 | -0.0352 | -7.8864
-7 | -0.5134 | 0.05361 | -0.0401 | -9.5766
-6 | -0.4659 | 0.02165 | -0.0475 | -21.5196
-5.5 | -0.4066 | 0.0148 | -0.0499 | -27.473
-5 | -0.3398 | 0.01284 | -0.0526 | -26.4642
-4.5 | -0.2695 | 0.01092 | -0.0557 | -24.6795
-4 | -0.2058 | 0.00927 | -0.0573 | -22.2006
-3.5 | -0.1345 | 0.00836 | -0.0606 | -16.0885
-3 | -0.0665 | 0.00744 | -0.0633 | -8.9382
-2.5 | -0.001 | 0.00648 | -0.0658 | -0.15432
-2 | 0.0586 | 0.00556 | -0.0668 | 10.5396
-1.5 | 0.1136 | 0.0049 | -0.0665 | 23.1837
-1 | 0.1687 | 0.00467 | -0.0659 | 36.1242
-0.5 | 0.222 | 0.00456 | -0.0648 | 48.6842
0 | 0.274 | 0.00453 | -0.0634 | 60.4857
0.5 | 0.3234 | 0.00455 | -0.0614 | 71.0769
1 | 0.3716 | 0.00462 | -0.0591 | 80.4329
1.5 | 0.4421 | 0.00481 | -0.0621 | 91.9127
2 | 0.4935 | 0.00514 | -0.0612 | 96.0117
2.5 | 0.5443 | 0.00556 | -0.0601 | 97.8957
3 | 0.5954 | 0.00605 | -0.0592 | 98.4132
3.5 | 0.6464 | 0.00663 | -0.0583 | 97.4962
4 | 0.6964 | 0.00737 | -0.0574 | 94.4912
4.5 | 0.7457 | 0.00826 | -0.0564 | 90.2785
5 | 0.7949 | 0.0092 | -0.0554 | 86.4022
5.5 | 0.8437 | 0.01021 | -0.0544 | 82.6347
6 | 0.8918 | 0.01132 | -0.0532 | 78.7809
6.5 | 0.9397 | 0.01253 | -0.0518 | 74.996
7 | 0.9839 | 0.01428 | -0.0496 | 68.9006
7.5 | 1.028 | 0.01596 | -0.0475 | 64.411
8 | 1.0713 | 0.01766 | -0.0454 | 60.6625
8.5 | 1.1114 | 0.01974 | -0.0431 | 56.3019
9 | 1.1405 | 0.02386 | -0.0393 | 47.7997
9.5 | 1.1624 | 0.02902 | -0.035 | 40.0551
10 | 1.1801 | 0.03344 | -0.0305 | 35.2901
10.5 | 1.1714 | 0.03918 | -0.0235 | 29.8979
11 | 1.1394 | 0.04563 | -0.0167 | 24.9704
11.5 | 1.1015 | 0.05433 | -0.0157 | 20.2742
12 | 1.061 | 0.06705 | -0.0223 | 15.824
12.5 | 1.0232 | 0.08455 | -0.035 | 12.1017
13.5 | 0.8858 | 0.15218 | -0.0697 | 5.8207
14 | 0.8843 | 0.16575 | -0.0758 | 5.3351
14.5 | 0.8912 | 0.17558 | -0.0808 | 5.0757
15 | 0.8995 | 0.18482 | -0.0856 | 4.8669

## 37. Re 750k Mach 0.25 (1)
BIGFOIL.COM POLAR EXPORT
HN-483
HN-483 |  |  |  | Cl Max: | 0.971 | at alpha= | 6.5 | deg
JavaFoil+Calcfoil stall+Eppler ext transition |  |  |  | L/D Max: | 124.685 | at alpha= | 4 | deg
Re: | 750000 |  |  | Cd Min: | 0.00578 | at alpha= | 1.5 | deg
Mach: | 0.25 |  |  | Cl=0 at alpha= | -2.5678 | deg
|  |  |  | @ Cl=0.1, Cd= | 0.00603
|  |  |  | @ Cl=0.4, Cd= | 0.09159
|  |  |  | @ Cl=0.6, Cd= | 0.09159
alpha (deg) | Cl | Cd | Cm | Cl/Cd
-13 | -0.058 | 0.10129 | -0.023 | -0.573
-12.5 | -0.055 | 0.09486 | -0.023 | -0.583
-12 | -0.053 | 0.09253 | -0.023 | -0.568
-11.5 | -0.106 | 0.08818 | -0.022 | -1.207
-11 | -0.175 | 0.08257 | -0.022 | -2.122
-10.5 | -0.227 | 0.08338 | -0.022 | -2.726
-10 | -0.272 | 0.07663 | -0.021 | -3.545
-9.5 | -0.309 | 0.06963 | -0.021 | -4.432
-9 | -0.337 | 0.06473 | -0.021 | -5.206
-8.5 | -0.355 | 0.05924 | -0.021 | -5.997
-8 | -0.358 | 0.05481 | -0.021 | -6.525
-7.5 | -0.352 | 0.05111 | -0.021 | -6.881
-7 | -0.338 | 0.04743 | -0.02 | -7.121
-6.5 | -0.317 | 0.04581 | -0.02 | -6.911
-6 | -0.289 | 0.04204 | -0.02 | -6.874
-5.5 | -0.256 | 0.03929 | -0.019 | -6.512
-5 | -0.218 | 0.03691 | -0.021 | -5.918
-4.5 | -0.221 | 0.00861 | -0.061 | -25.694
-4 | -0.167 | 0.00835 | -0.061 | -19.952
-3.5 | -0.11 | 0.00813 | -0.062 | -13.489
-3 | -0.051 | 0.00786 | -0.062 | -6.514
-2.5 | 0.008 | 0.00588 | -0.062 | 1.401
-2 | 0.068 | 0.00587 | -0.063 | 11.627
-1.5 | 0.128 | 0.00617 | -0.063 | 20.804
-1 | 0.188 | 0.00609 | -0.063 | 30.97
-0.5 | 0.249 | 0.00624 | -0.064 | 39.839
0 | 0.309 | 0.00604 | -0.064 | 51.079
0.5 | 0.368 | 0.0059 | -0.064 | 62.465
1 | 0.428 | 0.00584 | -0.065 | 73.316
1.5 | 0.488 | 0.00578 | -0.065 | 84.503
2 | 0.548 | 0.00578 | -0.065 | 94.81
2.5 | 0.607 | 0.00582 | -0.066 | 104.382
3 | 0.666 | 0.00578 | -0.066 | 115.244
3.5 | 0.724 | 0.00594 | -0.066 | 121.858
4 | 0.78 | 0.00625 | -0.067 | 124.685
4.5 | 0.833 | 0.00745 | -0.067 | 111.771
5 | 0.882 | 0.00827 | -0.067 | 106.691
5.5 | 0.922 | 0.00831 | -0.067 | 110.981
6 | 0.953 | 0.00862 | -0.068 | 110.592
6.5 | 0.971 | 0.00902 | -0.068 | 107.617
7 | 0.781 | 0.0466 | -0.022 | 16.755
7.5 | 0.77 | 0.05048 | -0.022 | 15.256
8 | 0.745 | 0.05464 | -0.022 | 13.637
8.5 | 0.705 | 0.05906 | -0.022 | 11.941
9 | 0.651 | 0.06426 | -0.022 | 10.132
9.5 | 0.584 | 0.07155 | -0.023 | 8.164
10 | 0.507 | 0.0738 | -0.025 | 6.871
10.5 | 0.422 | 0.07913 | -0.026 | 5.328
11 | 0.329 | 0.08475 | -0.026 | 3.879
11.5 | 0.224 | 0.09159 | -0.026 | 2.441

## 38. Re 750k Mach 0.25 (2)
BIGFOIL.COM POLAR EXPORT
HN-483
HN-483 |  |  |  | Cl Max: | 1.1396 | at alpha= | 9 | deg
XFOIL ncrit=9 |  |  |  | L/D Max: | 98.138 | at alpha= | 3 | deg
Re: | 750000 |  |  | Cd Min: | 0.06407 | at alpha= | 11 | deg
Mach: | 0.25 |  |  | Cl=0 at alpha= | -99 | deg
|  |  |  | @ Cl=0.1, Cd= | 0.00462
|  |  |  | @ Cl=0.4, Cd= | 0.0047886
|  |  |  | @ Cl=0.6, Cd= | 0.0061175
alpha (deg) | Cl | Cd | Cm | Cl/Cd
0 | 0.2816 | 0.00462 | -0.065 | 60.9524
0.5 | 0.3329 | 0.00466 | -0.063 | 71.4378
1 | 0.3816 | 0.00474 | -0.0604 | 80.5063
1.5 | 0.4497 | 0.00492 | -0.0623 | 91.4024
2 | 0.5062 | 0.00527 | -0.0621 | 96.0531
2.5 | 0.5587 | 0.00571 | -0.061 | 97.8459
3 | 0.6114 | 0.00623 | -0.06 | 98.138
3.5 | 0.664 | 0.00685 | -0.0589 | 96.9343
4 | 0.7156 | 0.00764 | -0.0578 | 93.6649
4.5 | 0.7663 | 0.0086 | -0.0566 | 89.1047
5 | 0.8172 | 0.00959 | -0.0554 | 85.2138
5.5 | 0.8671 | 0.01073 | -0.054 | 80.8108
6 | 0.9172 | 0.01192 | -0.0523 | 76.9463
6.5 | 0.9663 | 0.01328 | -0.0503 | 72.7636
7 | 1.0084 | 0.0156 | -0.0471 | 64.641
7.5 | 1.0489 | 0.0182 | -0.0436 | 57.6319
8 | 1.091 | 0.02048 | -0.0408 | 53.2715
8.5 | 1.1245 | 0.02403 | -0.037 | 46.7957
9 | 1.1396 | 0.02979 | -0.0315 | 38.2544
9.5 | 1.1191 | 0.0376 | -0.0233 | 29.7633
10 | 1.0893 | 0.04384 | -0.0164 | 24.8472
10.5 | 1.0604 | 0.05158 | -0.0154 | 20.5584
11 | 1.0205 | 0.06407 | -0.0221 | 15.9279

## 39. Re 750k Mach 0.50 (1)
BIGFOIL.COM POLAR EXPORT
HN-483
HN-483 |  |  |  | Cl Max: | 1.222 | at alpha= | 20 | deg
JavaFoil+Calcfoil stall+Eppler ext transition |  |  |  | L/D Max: | 116.35 | at alpha= | 3.5 | deg
Re: | 750000 |  |  | Cd Min: | 0.00604 | at alpha= | -2 | deg
Mach: | 0.5 |  |  | Cl=0 at alpha= | -2.5682 | deg
|  |  |  | @ Cl=0.1, Cd= | 0.0060901
|  |  |  | @ Cl=0.4, Cd= | 0.0063669
|  |  |  | @ Cl=0.6, Cd= | 0.089062
alpha (deg) | Cl | Cd | Cm | Cl/Cd
-20 | -0.9 | 0.20722 | -0.031 | -4.343
-19.5 | -0.875 | 0.19966 | -0.031 | -4.384
-19 | -0.851 | 0.19502 | -0.031 | -4.362
-18.5 | -0.826 | 0.18658 | -0.031 | -4.426
-18 | -0.801 | 0.18193 | -0.032 | -4.403
-17.5 | -0.775 | 0.17875 | -0.031 | -4.335
-17 | -0.749 | 0.17032 | -0.03 | -4.398
-16.5 | -0.724 | 0.16704 | -0.03 | -4.335
-16 | -0.699 | 0.16299 | -0.031 | -4.289
-15.5 | -0.674 | 0.15894 | -0.031 | -4.241
-15 | -0.649 | 0.15439 | -0.031 | -4.203
-14.5 | -0.622 | 0.14111 | -0.03 | -4.409
-14 | -0.597 | 0.13699 | -0.03 | -4.356
-13.5 | -0.571 | 0.1332 | -0.03 | -4.289
-13 | -0.546 | 0.12958 | -0.03 | -4.213
-12.5 | -0.52 | 0.12324 | -0.029 | -4.216
-12 | -0.494 | 0.12099 | -0.028 | -4.081
-11.5 | -0.468 | 0.11698 | -0.029 | -4.002
-11 | -0.442 | 0.11376 | -0.029 | -3.889
-10.5 | -0.417 | 0.11068 | -0.029 | -3.765
-10 | -0.39 | 0.10129 | -0.027 | -3.853
-9.5 | -0.364 | 0.09734 | -0.027 | -3.743
-9 | -0.338 | 0.09489 | -0.027 | -3.567
-8.5 | -0.312 | 0.09069 | -0.027 | -3.445
-8 | -0.286 | 0.06885 | -0.026 | -4.156
-7.5 | -0.26 | 0.0576 | -0.026 | -4.514
-7 | -0.234 | 0.05104 | -0.026 | -4.583
-6.5 | -0.208 | 0.06552 | -0.025 | -3.168
-6 | -0.181 | 0.04827 | -0.024 | -3.756
-5.5 | -0.155 | 0.04195 | -0.025 | -3.695
-5 | -0.207 | 0.0391 | -0.024 | -5.289
-4.5 | -0.186 | 0.03718 | -0.022 | -4.99
-4 | -0.145 | 0.03431 | -0.025 | -4.226
-3.5 | -0.121 | 0.00856 | -0.069 | -14.133
-3 | -0.057 | 0.00823 | -0.069 | -6.916
-2.5 | 0.009 | 0.00802 | -0.07 | 1.146
-2 | 0.076 | 0.00604 | -0.07 | 12.615
-1.5 | 0.143 | 0.00618 | -0.07 | 23.224
-1 | 0.211 | 0.00649 | -0.071 | 32.449
-0.5 | 0.278 | 0.00644 | -0.071 | 43.126
0 | 0.345 | 0.00649 | -0.072 | 53.167
0.5 | 0.412 | 0.00634 | -0.072 | 64.908
1 | 0.479 | 0.00625 | -0.072 | 76.607
1.5 | 0.545 | 0.00628 | -0.073 | 86.861
2 | 0.612 | 0.00632 | -0.073 | 96.754
2.5 | 0.678 | 0.00643 | -0.073 | 105.377
3 | 0.743 | 0.00646 | -0.074 | 115.044
3.5 | 0.806 | 0.00693 | -0.074 | 116.35
4 | 0.865 | 0.00781 | -0.074 | 110.737
4.5 | 0.917 | 0.00882 | -0.075 | 104.016
5 | 0.957 | 0.00933 | -0.075 | 102.503
5.5 | 0.95 | 0.00979 | -0.075 | 97.002
6 | 0.571 | 0.04589 | -0.023 | 12.438
6.5 | 0.486 | 0.04775 | -0.028 | 10.177
7 | 0.513 | 0.05624 | -0.028 | 9.116
7.5 | 0.54 | 0.08033 | -0.029 | 6.72
8 | 0.567 | 0.08472 | -0.03 | 6.689
8.5 | 0.594 | 0.08692 | -0.03 | 6.828
9 | 0.621 | 0.09656 | -0.033 | 6.432
9.5 | 0.648 | 0.09992 | -0.033 | 6.484
10 | 0.675 | 0.10213 | -0.033 | 6.607
10.5 | 0.703 | 0.11026 | -0.036 | 6.372
11 | 0.729 | 0.11333 | -0.036 | 6.436
11.5 | 0.756 | 0.11712 | -0.036 | 6.458
12 | 0.784 | 0.12325 | -0.039 | 6.365
12.5 | 0.811 | 0.13005 | -0.039 | 6.238
13 | 0.838 | 0.13258 | -0.039 | 6.322
13.5 | 0.867 | 0.14271 | -0.042 | 6.074
14 | 0.893 | 0.14645 | -0.042 | 6.101
14.5 | 0.92 | 0.15022 | -0.042 | 6.126
15 | 0.948 | 0.15631 | -0.043 | 6.062
15.5 | 0.976 | 0.16312 | -0.045 | 5.985
16 | 1.003 | 0.16936 | -0.045 | 5.921
16.5 | 1.03 | 0.17205 | -0.045 | 5.984
17 | 1.056 | 0.17942 | -0.045 | 5.888
17.5 | 1.087 | 0.18783 | -0.048 | 5.785
18 | 1.112 | 0.18994 | -0.048 | 5.857
18.5 | 1.139 | 0.19511 | -0.048 | 5.837
19 | 1.165 | 0.19895 | -0.048 | 5.857
19.5 | 1.193 | 0.20977 | -0.049 | 5.686
20 | 1.222 | 0.21355 | -0.05 | 5.723

## 40. Re 750k Mach 0.50 (2)
BIGFOIL.COM POLAR EXPORT
HN-483
HN-483 |  |  |  | Cl Max: | 1.1724 | at alpha= | 20 | deg
XFOIL ncrit=9 |  |  |  | L/D Max: | 97.1897 | at alpha= | 3 | deg
Re: | 750000 |  |  | Cd Min: | 0.31174 | at alpha= | 20 | deg
Mach: | 0.5 |  |  | Cl=0 at alpha= | -2.5007 | deg
|  |  |  | @ Cl=0.1, Cd= | 0.0058874
|  |  |  | @ Cl=0.4, Cd= | 0.0051973
|  |  |  | @ Cl=0.6, Cd= | 0.006214
alpha (deg) | Cl | Cd | Cm | Cl/Cd
-20 | -0.8047 | 0.27405 | 0.057 | -2.9363
-19.5 | -0.7835 | 0.26602 | 0.0521 | -2.9453
-19 | -0.7622 | 0.25791 | 0.0473 | -2.9553
-18.5 | -0.7413 | 0.24978 | 0.0425 | -2.9678
-17.5 | -0.6994 | 0.23286 | 0.0342 | -3.0035
-17 | -0.6793 | 0.22492 | 0.0306 | -3.0202
-16.5 | -0.6591 | 0.21724 | 0.0266 | -3.034
-16 | -0.639 | 0.20941 | 0.0226 | -3.0514
-15.5 | -0.6192 | 0.20155 | 0.0188 | -3.0722
-15 | -0.5995 | 0.19344 | 0.015 | -3.0992
-14.5 | -0.5801 | 0.18551 | 0.0105 | -3.1271
-14 | -0.5641 | 0.17762 | 0.006 | -3.1759
-13.5 | -0.5475 | 0.16964 | 0.0024 | -3.2274
-13 | -0.5311 | 0.16145 | 0.0012 | -3.2896
-12.5 | -0.5156 | 0.15397 | -0.0017 | -3.3487
-12 | -0.5012 | 0.14642 | -0.0045 | -3.423
-11.5 | -0.4876 | 0.13885 | -0.0073 | -3.5117
-11 | -0.475 | 0.13113 | -0.0101 | -3.6224
-10.5 | -0.4637 | 0.1237 | -0.014 | -3.7486
-10 | -0.4529 | 0.11615 | -0.0168 | -3.8993
-9.5 | -0.4432 | 0.10844 | -0.0194 | -4.0871
-9 | -0.4348 | 0.10072 | -0.0219 | -4.3169
-8.5 | -0.4283 | 0.09293 | -0.0244 | -4.6088
-8 | -0.4231 | 0.08537 | -0.0268 | -4.9561
-7.5 | -0.4322 | 0.07646 | -0.0294 | -5.6526
-7 | -0.4302 | 0.0697 | -0.0312 | -6.1722
-6.5 | -0.4517 | 0.06391 | -0.0296 | -7.0678
-6 | -0.4751 | 0.05673 | -0.0316 | -8.3748
-5.5 | -0.4303 | 0.04106 | -0.0535 | -10.4798
-5 | -0.3711 | 0.02721 | -0.0668 | -13.6384
-4.5 | -0.3051 | 0.01825 | -0.0711 | -16.7178
-4 | -0.2227 | 0.01252 | -0.0743 | -17.7875
-3.5 | -0.149 | 0.00962 | -0.0747 | -15.4886
-3 | -0.0729 | 0.00827 | -0.0756 | -8.815
-2.5 | 0.0001 | 0.00725 | -0.0763 | 0.013793
-2 | 0.0667 | 0.00633 | -0.0764 | 10.5371
-1.5 | 0.1299 | 0.00549 | -0.0759 | 23.6612
-1 | 0.1917 | 0.00509 | -0.0746 | 37.6621
-0.5 | 0.2534 | 0.00501 | -0.0731 | 50.5788
0 | 0.3139 | 0.00503 | -0.0714 | 62.4056
0.5 | 0.373 | 0.00513 | -0.0694 | 72.7096
1 | 0.4292 | 0.00527 | -0.0667 | 81.4421
1.5 | 0.4845 | 0.00544 | -0.0637 | 89.0625
2 | 0.5618 | 0.00584 | -0.0659 | 96.1986
3 | 0.6813 | 0.00701 | -0.0628 | 97.1897
3.5 | 0.7408 | 0.00781 | -0.061 | 94.8528
4 | 0.7994 | 0.0088 | -0.0589 | 90.8409
4.5 | 0.8571 | 0.00999 | -0.0564 | 85.7958
5 | 0.9144 | 0.01131 | -0.0535 | 80.8488
5.5 | 0.9699 | 0.01298 | -0.0496 | 74.7227
6 | 1.0155 | 0.01571 | -0.0437 | 64.6404
6.5 | 1.052 | 0.01973 | -0.0366 | 53.3198
7 | 1.0722 | 0.02559 | -0.029 | 41.8992
7.5 | 1.0627 | 0.03211 | -0.0204 | 33.0956
8 | 1.0329 | 0.03913 | -0.0141 | 26.3966
8.5 | 0.9987 | 0.04848 | -0.0154 | 20.6002
9 | 0.9685 | 0.06118 | -0.0245 | 15.8303
9.5 | 0.9413 | 0.07761 | -0.0371 | 12.1286
10 | 0.919 | 0.09316 | -0.0463 | 9.8647
10.5 | 0.9011 | 0.10761 | -0.0545 | 8.3738
11 | 0.8903 | 0.1213 | -0.0621 | 7.3397
11.5 | 0.8857 | 0.13464 | -0.0692 | 6.5783
12 | 0.8876 | 0.14692 | -0.0758 | 6.0414
12.5 | 0.8912 | 0.15912 | -0.0825 | 5.6008
13 | 0.902 | 0.17086 | -0.0887 | 5.2792
13.5 | 0.9149 | 0.18202 | -0.0946 | 5.0264
14 | 0.9267 | 0.19462 | -0.0999 | 4.7616
14.5 | 0.9446 | 0.205 | -0.1056 | 4.6078
15 | 0.9635 | 0.21562 | -0.1123 | 4.4685
15.5 | 0.983 | 0.22536 | -0.1177 | 4.3619
16 | 1.0031 | 0.23476 | -0.1231 | 4.2729
16.5 | 1.0237 | 0.2438 | -0.1282 | 4.1989
17 | 1.0449 | 0.25284 | -0.1329 | 4.1327
17.5 | 1.0647 | 0.26345 | -0.1383 | 4.0414
18 | 1.0859 | 0.27315 | -0.144 | 3.9755
18.5 | 1.1069 | 0.28276 | -0.1499 | 3.9146
19 | 1.1279 | 0.2923 | -0.1562 | 3.8587
19.5 | 1.1502 | 0.30213 | -0.1626 | 3.807
20 | 1.1724 | 0.31174 | -0.1684 | 3.7608

## 41. Re 1M Mach 0.00 (1)
BIGFOIL.COM POLAR EXPORT
HN-483
HN-483 |  |  |  | Cl Max: | 0.985 | at alpha= | 7 | deg
JavaFoil+Calcfoil stall+Eppler ext transition |  |  |  | L/D Max: | 129.594 | at alpha= | 4 | deg
Re: | 1000000 |  |  | Cd Min: | 0.00549 | at alpha= | 2 | deg
Mach: | 0 |  |  | Cl=0 at alpha= | -2.569 | deg
|  |  |  | @ Cl=0.1, Cd= | 0.0057017
|  |  |  | @ Cl=0.4, Cd= | 0.0055555
|  |  |  | @ Cl=0.6, Cd= | 0.08754
alpha (deg) | Cl | Cd | Cm | Cl/Cd
-14.5 | -0.271 | 0.11457 | -0.022 | -2.367
-14 | -0.288 | 0.11017 | -0.022 | -2.616
-13.5 | -0.306 | 0.10369 | -0.021 | -2.948
-13 | -0.323 | 0.09788 | -0.021 | -3.304
-12.5 | -0.341 | 0.09631 | -0.021 | -3.54
-12 | -0.358 | 0.08996 | -0.021 | -3.979
-11.5 | -0.374 | 0.08408 | -0.02 | -4.447
-11 | -0.388 | 0.07764 | -0.02 | -5
-10.5 | -0.4 | 0.0728 | -0.02 | -5.494
-10 | -0.409 | 0.0684 | -0.02 | -5.975
-9.5 | -0.413 | 0.06334 | -0.02 | -6.526
-9 | -0.413 | 0.05916 | -0.02 | -6.984
-8.5 | -0.408 | 0.05559 | -0.02 | -7.331
-8 | -0.393 | 0.05209 | -0.02 | -7.539
-7.5 | -0.373 | 0.04859 | -0.02 | -7.681
-7 | -0.349 | 0.04648 | -0.019 | -7.511
-6.5 | -0.321 | 0.04336 | -0.019 | -7.398
-6 | -0.289 | 0.04058 | -0.019 | -7.11
-5.5 | -0.253 | 0.03813 | -0.022 | -6.638
-5 | -0.267 | 0.00829 | -0.059 | -32.242
-4.5 | -0.216 | 0.00801 | -0.059 | -26.938
-4 | -0.162 | 0.00778 | -0.059 | -20.837
-3.5 | -0.106 | 0.0076 | -0.06 | -14.02
-3 | -0.05 | 0.00739 | -0.06 | -6.723
-2.5 | 0.008 | 0.00567 | -0.06 | 1.408
-2 | 0.066 | 0.00552 | -0.061 | 11.973
-1.5 | 0.124 | 0.00583 | -0.061 | 21.314
-1 | 0.183 | 0.00573 | -0.061 | 31.852
-0.5 | 0.241 | 0.00586 | -0.062 | 41.036
0 | 0.299 | 0.00571 | -0.062 | 52.318
0.5 | 0.357 | 0.0056 | -0.062 | 63.675
1 | 0.415 | 0.00554 | -0.063 | 74.879
1.5 | 0.473 | 0.0055 | -0.063 | 85.996
2 | 0.53 | 0.00549 | -0.063 | 96.603
2.5 | 0.588 | 0.00551 | -0.063 | 106.699
3 | 0.645 | 0.0055 | -0.064 | 117.322
3.5 | 0.701 | 0.00562 | -0.064 | 124.747
4 | 0.756 | 0.00583 | -0.064 | 129.594
4.5 | 0.808 | 0.00636 | -0.065 | 127.094
5 | 0.858 | 0.0077 | -0.065 | 111.409
5.5 | 0.901 | 0.00766 | -0.065 | 117.607
6 | 0.937 | 0.00783 | -0.066 | 119.63
6.5 | 0.966 | 0.00832 | -0.066 | 116.019
7 | 0.985 | 0.00861 | -0.066 | 114.403
7.5 | 0.799 | 0.04771 | -0.029 | 16.754
8 | 0.798 | 0.05149 | -0.024 | 15.495
8.5 | 0.79 | 0.05514 | -0.025 | 14.332
9 | 0.775 | 0.05939 | -0.023 | 13.048
9.5 | 0.753 | 0.06378 | -0.022 | 11.81
10 | 0.726 | 0.06853 | -0.022 | 10.596
10.5 | 0.695 | 0.07259 | -0.024 | 9.574
11 | 0.661 | 0.07721 | -0.025 | 8.557
11.5 | 0.624 | 0.08256 | -0.025 | 7.562
12 | 0.587 | 0.08754 | -0.026 | 6.707

## 42. Re 1M Mach 0.00 (2)
BIGFOIL.COM POLAR EXPORT
HN-483
HN-483 |  |  |  | Cl Max: | 1.2556 | at alpha= | 11 | deg
XFOIL ncrit=9 |  |  |  | L/D Max: | 103.096 | at alpha= | 3 | deg
Re: | 1000000 |  |  | Cd Min: | 0.2454 | at alpha= | -20 | deg
Mach: | 0 |  |  | Cl=0 at alpha= | -2.5596 | deg
|  |  |  | @ Cl=0.1, Cd= | 0.0047528
|  |  |  | @ Cl=0.4, Cd= | 0.0044888
|  |  |  | @ Cl=0.6, Cd= | 0.0058333
alpha (deg) | Cl | Cd | Cm | Cl/Cd
-20 | -0.7222 | 0.2454 | 0.0444 | -2.943
-19.5 | -0.7063 | 0.23926 | 0.0408 | -2.952
-19 | -0.6904 | 0.23306 | 0.0372 | -2.9623
-18.5 | -0.6746 | 0.22675 | 0.0337 | -2.9751
-18 | -0.6589 | 0.22028 | 0.0302 | -2.9912
-17.5 | -0.6434 | 0.21371 | 0.0268 | -3.0106
-17 | -0.6282 | 0.20688 | 0.0235 | -3.0365
-16.5 | -0.6126 | 0.19977 | 0.0203 | -3.0665
-16 | -0.5978 | 0.19259 | 0.0167 | -3.104
-15.5 | -0.5847 | 0.1854 | 0.0134 | -3.1537
-15 | -0.5721 | 0.17805 | 0.0104 | -3.2131
-14.5 | -0.5601 | 0.17077 | 0.0075 | -3.2799
-14 | -0.5525 | 0.16274 | 0.0054 | -3.395
-13.5 | -0.5411 | 0.1561 | 0.003 | -3.4664
-13 | -0.5306 | 0.14936 | 0.0006 | -3.5525
-12.5 | -0.5208 | 0.1423 | -0.0019 | -3.6599
-12 | -0.512 | 0.13457 | -0.0047 | -3.8047
-11.5 | -0.5029 | 0.1271 | -0.008 | -3.9567
-11 | -0.4955 | 0.11943 | -0.0107 | -4.1489
-10.5 | -0.4887 | 0.11182 | -0.0134 | -4.3704
-10 | -0.4836 | 0.10393 | -0.0163 | -4.6531
-9.5 | -0.4804 | 0.0958 | -0.0194 | -5.0146
-9 | -0.4796 | 0.08752 | -0.0227 | -5.4799
-8.5 | -0.4834 | 0.07881 | -0.0264 | -6.1337
-8 | -0.497 | 0.07065 | -0.0295 | -7.0347
-7.5 | -0.5095 | 0.05881 | -0.0387 | -8.6635
-7 | -0.5164 | 0.04758 | -0.0404 | -10.8533
-6.5 | -0.5042 | 0.01727 | -0.0502 | -29.1951
-6 | -0.4422 | 0.01523 | -0.0524 | -29.0348
-5.5 | -0.3778 | 0.0129 | -0.0547 | -29.2868
-5 | -0.3101 | 0.0111 | -0.0575 | -27.9369
-4.5 | -0.2474 | 0.00911 | -0.0593 | -27.157
-4 | -0.1802 | 0.00836 | -0.0618 | -21.555
-3.5 | -0.111 | 0.00741 | -0.0647 | -14.9798
-3 | -0.0517 | 0.00669 | -0.0656 | -7.728
-2.5 | 0.007 | 0.00591 | -0.0665 | 1.1844
-1.5 | 0.1163 | 0.00455 | -0.0663 | 25.5604
-1 | 0.1694 | 0.00431 | -0.0655 | 39.3039
-0.5 | 0.2226 | 0.00425 | -0.0647 | 52.3765
0 | 0.275 | 0.00424 | -0.0636 | 64.8585
0.5 | 0.3263 | 0.0043 | -0.0623 | 75.8837
1.5 | 0.4239 | 0.00455 | -0.0585 | 93.1648
2 | 0.4897 | 0.00486 | -0.0609 | 100.7613
2.5 | 0.5411 | 0.00528 | -0.0601 | 102.4811
3 | 0.5928 | 0.00575 | -0.0594 | 103.0957
3.5 | 0.6438 | 0.00634 | -0.0586 | 101.5457
4 | 0.6943 | 0.00704 | -0.0579 | 98.6222
4.5 | 0.7437 | 0.00791 | -0.057 | 94.0202
5.5 | 0.8425 | 0.00969 | -0.0553 | 86.9453
6 | 0.8921 | 0.01056 | -0.0544 | 84.4792
6.5 | 0.9414 | 0.01146 | -0.0534 | 82.1466
7 | 0.9891 | 0.01263 | -0.052 | 78.3135
7.5 | 1.0351 | 0.01398 | -0.0504 | 74.0415
8 | 1.0754 | 0.01607 | -0.0479 | 66.9197
8.5 | 1.1171 | 0.0179 | -0.0458 | 62.4078
9 | 1.1555 | 0.02019 | -0.0432 | 57.2313
9.5 | 1.1923 | 0.02252 | -0.0407 | 52.944
10 | 1.2255 | 0.02508 | -0.0379 | 48.8636
10.5 | 1.2549 | 0.02747 | -0.0349 | 45.6826
11 | 1.2556 | 0.03276 | -0.0287 | 38.3272
11.5 | 1.2262 | 0.03876 | -0.0199 | 31.6357
12 | 1.1859 | 0.04676 | -0.0156 | 25.3614
12.5 | 1.1627 | 0.05491 | -0.017 | 21.1746
13 | 1.138 | 0.06603 | -0.0231 | 17.2346
13.5 | 1.0844 | 0.08739 | -0.0378 | 12.4087
14 | 1.0659 | 0.10316 | -0.0476 | 10.3325
14.5 | 0.8812 | 0.17769 | -0.0819 | 4.9592
15 | 0.8942 | 0.18771 | -0.0869 | 4.7637
15.5 | 0.9043 | 0.19771 | -0.0921 | 4.5739
16 | 0.9164 | 0.20649 | -0.0969 | 4.438

## 43. Re 1M Mach 0.10 (1)
BIGFOIL.COM POLAR EXPORT
HN-483
HN-483 |  |  |  | Cl Max: | 0.985 | at alpha= | 7 | deg
JavaFoil+Calcfoil stall+Eppler ext transition |  |  |  | L/D Max: | 129.404 | at alpha= | 4 | deg
Re: | 1000000 |  |  | Cd Min: | 0.00551 | at alpha= | 2 | deg
Mach: | 0.1 |  |  | Cl=0 at alpha= | -2.569 | deg
|  |  |  | @ Cl=0.1, Cd= | 0.0057214
|  |  |  | @ Cl=0.4, Cd= | 0.0055776
|  |  |  | @ Cl=0.6, Cd= | 0.08873
alpha (deg) | Cl | Cd | Cm | Cl/Cd
-14 | -0.252 | 0.10978 | -0.022 | -2.297
-13.5 | -0.272 | 0.1049 | -0.022 | -2.59
-13 | -0.292 | 0.09941 | -0.022 | -2.933
-12.5 | -0.312 | 0.09345 | -0.021 | -3.336
-12 | -0.332 | 0.09113 | -0.021 | -3.638
-11.5 | -0.351 | 0.08487 | -0.021 | -4.131
-11 | -0.368 | 0.07843 | -0.021 | -4.693
-10.5 | -0.383 | 0.07332 | -0.02 | -5.225
-10 | -0.395 | 0.0687 | -0.02 | -5.749
-9.5 | -0.403 | 0.06412 | -0.021 | -6.281
-9 | -0.405 | 0.05957 | -0.02 | -6.806
-8.5 | -0.402 | 0.056 | -0.02 | -7.182
-8 | -0.389 | 0.05229 | -0.019 | -7.441
-7.5 | -0.371 | 0.04878 | -0.019 | -7.605
-7 | -0.348 | 0.04657 | -0.019 | -7.474
-6.5 | -0.321 | 0.0436 | -0.019 | -7.354
-6 | -0.289 | 0.04066 | -0.019 | -7.105
-5.5 | -0.254 | 0.03822 | -0.022 | -6.636
-5 | -0.268 | 0.00828 | -0.059 | -32.376
-4.5 | -0.217 | 0.00806 | -0.059 | -26.881
-4 | -0.163 | 0.00782 | -0.06 | -20.812
-3.5 | -0.107 | 0.00759 | -0.06 | -14.089
-3 | -0.05 | 0.00739 | -0.06 | -6.757
-2.5 | 0.008 | 0.00569 | -0.061 | 1.41
-2 | 0.066 | 0.00556 | -0.061 | 11.932
-1.5 | 0.125 | 0.00584 | -0.061 | 21.387
-1 | 0.183 | 0.00574 | -0.062 | 31.944
-0.5 | 0.242 | 0.00588 | -0.062 | 41.132
0 | 0.3 | 0.00573 | -0.062 | 52.427
0.5 | 0.359 | 0.00562 | -0.063 | 63.813
1 | 0.417 | 0.00556 | -0.063 | 75.01
1.5 | 0.475 | 0.00552 | -0.063 | 86.094
2 | 0.533 | 0.00551 | -0.064 | 96.76
2.5 | 0.591 | 0.00553 | -0.064 | 106.854
3 | 0.648 | 0.00552 | -0.064 | 117.344
3.5 | 0.705 | 0.00564 | -0.064 | 124.839
4 | 0.76 | 0.00587 | -0.065 | 129.404
4.5 | 0.812 | 0.0064 | -0.065 | 126.884
5 | 0.862 | 0.00773 | -0.065 | 111.479
5.5 | 0.904 | 0.00769 | -0.066 | 117.574
6 | 0.94 | 0.00788 | -0.066 | 119.257
6.5 | 0.967 | 0.00838 | -0.066 | 115.421
7 | 0.985 | 0.00868 | -0.066 | 113.459
7.5 | 0.797 | 0.04805 | -0.028 | 16.581
8 | 0.793 | 0.05176 | -0.024 | 15.316
8.5 | 0.782 | 0.0554 | -0.024 | 14.11
9 | 0.762 | 0.05955 | -0.023 | 12.803
9.5 | 0.736 | 0.06448 | -0.023 | 11.417
10 | 0.704 | 0.06828 | -0.023 | 10.314
10.5 | 0.668 | 0.07309 | -0.025 | 9.143
11 | 0.629 | 0.07793 | -0.025 | 8.068
11.5 | 0.588 | 0.0829 | -0.026 | 7.091
12 | 0.546 | 0.08873 | -0.027 | 6.157

## 44. Re 1M Mach 0.10 (2)
BIGFOIL.COM POLAR EXPORT
HN-483
HN-483 |  |  |  | Cl Max: | 1.2463 | at alpha= | 10.5 | deg
XFOIL ncrit=9 |  |  |  | L/D Max: | 103.08 | at alpha= | 3 | deg
Re: | 1000000 |  |  | Cd Min: | 0.24621 | at alpha= | -20 | deg
Mach: | 0.1 |  |  | Cl=0 at alpha= | -2.5627 | deg
|  |  |  | @ Cl=0.1, Cd= | 0.0047757
|  |  |  | @ Cl=0.4, Cd= | 0.0044904
|  |  |  | @ Cl=0.6, Cd= | 0.0058291
alpha (deg) | Cl | Cd | Cm | Cl/Cd
-20 | -0.7245 | 0.24621 | 0.0448 | -2.9426
-19.5 | -0.7085 | 0.24002 | 0.0411 | -2.9518
-19 | -0.6923 | 0.23376 | 0.0375 | -2.9616
-18.5 | -0.6763 | 0.2274 | 0.0339 | -2.9741
-18 | -0.6605 | 0.22088 | 0.0305 | -2.9903
-17.5 | -0.6448 | 0.21429 | 0.0271 | -3.009
-17 | -0.6294 | 0.20741 | 0.0237 | -3.0346
-16.5 | -0.6135 | 0.20025 | 0.0204 | -3.0637
-16 | -0.5987 | 0.19307 | 0.0169 | -3.1009
-15.5 | -0.5853 | 0.18586 | 0.0135 | -3.1491
-15 | -0.5725 | 0.1785 | 0.0105 | -3.2073
-14.5 | -0.5603 | 0.17121 | 0.0075 | -3.2726
-14 | -0.5523 | 0.16327 | 0.0055 | -3.3827
-13.5 | -0.5407 | 0.1566 | 0.0031 | -3.4527
-13 | -0.53 | 0.14982 | 0.0006 | -3.5376
-12.5 | -0.52 | 0.14273 | -0.0019 | -3.6432
-12 | -0.5109 | 0.13492 | -0.0049 | -3.7867
-11.5 | -0.5017 | 0.12755 | -0.008 | -3.9334
-11 | -0.4943 | 0.11987 | -0.0107 | -4.1236
-10.5 | -0.4873 | 0.11226 | -0.0134 | -4.3408
-10 | -0.482 | 0.1044 | -0.0162 | -4.6169
-9.5 | -0.4785 | 0.09631 | -0.0193 | -4.9683
-9 | -0.4772 | 0.08808 | -0.0225 | -5.4178
-8.5 | -0.4803 | 0.07946 | -0.0261 | -6.0446
-8 | -0.4914 | 0.07127 | -0.0293 | -6.8949
-7.5 | -0.5061 | 0.06028 | -0.0377 | -8.3958
-6.5 | -0.5064 | 0.01831 | -0.0508 | -27.657
-6 | -0.4445 | 0.01575 | -0.053 | -28.2222
-5.5 | -0.3796 | 0.01318 | -0.0553 | -28.8012
-5 | -0.3107 | 0.01168 | -0.0582 | -26.601
-4.5 | -0.2489 | 0.00918 | -0.0598 | -27.1133
-4 | -0.1807 | 0.00846 | -0.0623 | -21.3593
-3.5 | -0.1112 | 0.00743 | -0.0652 | -14.9664
-3 | -0.0516 | 0.00671 | -0.066 | -7.69
-2.5 | 0.0074 | 0.00594 | -0.0669 | 1.2458
-2 | 0.0629 | 0.00523 | -0.067 | 12.0268
-1.5 | 0.1168 | 0.00457 | -0.0666 | 25.558
-1 | 0.1702 | 0.00433 | -0.0658 | 39.3072
-0.5 | 0.2236 | 0.00426 | -0.065 | 52.4883
0 | 0.2763 | 0.00426 | -0.0639 | 64.8592
0.5 | 0.328 | 0.00433 | -0.0626 | 75.7506
1 | 0.3776 | 0.00443 | -0.0609 | 85.237
1.5 | 0.4258 | 0.00456 | -0.0587 | 93.3772
2 | 0.4921 | 0.00488 | -0.061 | 100.8402
2.5 | 0.5438 | 0.0053 | -0.0602 | 102.6038
3 | 0.5958 | 0.00578 | -0.0595 | 103.0796
3.5 | 0.6471 | 0.00638 | -0.0588 | 101.4263
4 | 0.6979 | 0.00708 | -0.058 | 98.5734
4.5 | 0.7476 | 0.00795 | -0.0571 | 94.0377
5 | 0.798 | 0.00877 | -0.0563 | 90.992
5.5 | 0.847 | 0.00976 | -0.0553 | 86.7828
6 | 0.8968 | 0.01066 | -0.0543 | 84.1276
6.5 | 0.9467 | 0.01155 | -0.0532 | 81.9654
7 | 0.9943 | 0.0128 | -0.0516 | 77.6797
7.5 | 1.0396 | 0.0143 | -0.0498 | 72.6993
8 | 1.0799 | 0.01646 | -0.0472 | 65.6075
8.5 | 1.121 | 0.01845 | -0.0448 | 60.7588
9 | 1.1584 | 0.02098 | -0.042 | 55.2145
9.5 | 1.1939 | 0.02356 | -0.0392 | 50.6749
10 | 1.2244 | 0.02641 | -0.036 | 46.3612
10.5 | 1.2463 | 0.0296 | -0.0321 | 42.1047
11 | 1.2356 | 0.03492 | -0.0244 | 35.3837
11.5 | 1.2051 | 0.0411 | -0.0172 | 29.3212
12 | 1.164 | 0.05001 | -0.0155 | 23.2753
12.5 | 1.1388 | 0.05981 | -0.0195 | 19.0403
13 | 1.1105 | 0.0736 | -0.0285 | 15.0883
13.5 | 1.0632 | 0.0956 | -0.0434 | 11.1213
14 | 0.9015 | 0.15778 | -0.074 | 5.7137
14.5 | 0.8822 | 0.17878 | -0.0828 | 4.9346
15 | 0.8954 | 0.18869 | -0.0878 | 4.7453
15.5 | 0.9059 | 0.19879 | -0.0931 | 4.5571

## 45. Re 1M Mach 0.25 (1)
BIGFOIL.COM POLAR EXPORT
HN-483
HN-483 |  |  |  | Cl Max: | 0.971 | at alpha= | 6.5 | deg
JavaFoil+Calcfoil stall+Eppler ext transition |  |  |  | L/D Max: | 128.547 | at alpha= | 4 | deg
Re: | 1000000 |  |  | Cd Min: | 0.00563 | at alpha= | 1.5 | deg
Mach: | 0.25 |  |  | Cl=0 at alpha= | -2.5678 | deg
|  |  |  | @ Cl=0.1, Cd= | 0.0058033
|  |  |  | @ Cl=0.4, Cd= | 0.08731
|  |  |  | @ Cl=0.6, Cd= | 0.08731
alpha (deg) | Cl | Cd | Cm | Cl/Cd
-13 | -0.058 | 0.09758 | -0.023 | -0.596
-12.5 | -0.055 | 0.09187 | -0.023 | -0.603
-12 | -0.053 | 0.08928 | -0.023 | -0.589
-11.5 | -0.107 | 0.08484 | -0.023 | -1.256
-11 | -0.175 | 0.08042 | -0.023 | -2.181
-10.5 | -0.227 | 0.07602 | -0.022 | -2.991
-10 | -0.272 | 0.07314 | -0.022 | -3.715
-9.5 | -0.309 | 0.06753 | -0.022 | -4.571
-9 | -0.337 | 0.06249 | -0.021 | -5.394
-8.5 | -0.355 | 0.05809 | -0.021 | -6.117
-8 | -0.358 | 0.05348 | -0.021 | -6.688
-7.5 | -0.352 | 0.05003 | -0.022 | -7.03
-7 | -0.338 | 0.04648 | -0.021 | -7.27
-6.5 | -0.317 | 0.04385 | -0.021 | -7.222
-6 | -0.289 | 0.04108 | -0.021 | -7.037
-5.5 | -0.256 | 0.03864 | -0.02 | -6.623
-5 | -0.219 | 0.03631 | -0.024 | -6.023
-4.5 | -0.221 | 0.00817 | -0.061 | -27.069
-4 | -0.167 | 0.0079 | -0.061 | -21.087
-3.5 | -0.11 | 0.00766 | -0.062 | -14.32
-3 | -0.051 | 0.0075 | -0.062 | -6.831
-2.5 | 0.008 | 0.00584 | -0.062 | 1.413
-2 | 0.068 | 0.00567 | -0.063 | 12.022
-1.5 | 0.128 | 0.00592 | -0.063 | 21.668
-1 | 0.188 | 0.00584 | -0.063 | 32.275
-0.5 | 0.249 | 0.00597 | -0.064 | 41.601
0 | 0.309 | 0.00583 | -0.064 | 52.942
0.5 | 0.368 | 0.00571 | -0.064 | 64.545
1 | 0.428 | 0.00565 | -0.065 | 75.759
1.5 | 0.488 | 0.00563 | -0.065 | 86.714
2 | 0.548 | 0.00563 | -0.065 | 97.38
2.5 | 0.607 | 0.00565 | -0.066 | 107.522
3 | 0.666 | 0.00567 | -0.066 | 117.495
3.5 | 0.724 | 0.00578 | -0.066 | 125.235
4 | 0.78 | 0.00606 | -0.067 | 128.547
4.5 | 0.833 | 0.00703 | -0.067 | 118.446
5 | 0.882 | 0.0079 | -0.067 | 111.608
5.5 | 0.922 | 0.00789 | -0.067 | 116.934
6 | 0.953 | 0.00818 | -0.068 | 116.484
6.5 | 0.971 | 0.0086 | -0.068 | 112.969
7 | 0.782 | 0.04579 | -0.028 | 17.086
7.5 | 0.771 | 0.04958 | -0.024 | 15.542
8 | 0.745 | 0.05358 | -0.023 | 13.912
8.5 | 0.705 | 0.05808 | -0.023 | 12.145
9 | 0.651 | 0.06244 | -0.023 | 10.428
9.5 | 0.584 | 0.0668 | -0.025 | 8.75
10 | 0.507 | 0.07124 | -0.026 | 7.122
10.5 | 0.422 | 0.07704 | -0.027 | 5.475
11 | 0.329 | 0.08136 | -0.027 | 4.042
11.5 | 0.224 | 0.08731 | -0.027 | 2.561

## 46. Re 1M Mach 0.25 (2)
BIGFOIL.COM POLAR EXPORT
HN-483
HN-483 |  |  |  | Cl Max: | 1.1659 | at alpha= | 9.5 | deg
XFOIL ncrit=9 |  |  |  | L/D Max: | 102.874 | at alpha= | 3 | deg
Re: | 1000000 |  |  | Cd Min: | 0.18415 | at alpha= | 14.5 | deg
Mach: | 0.25 |  |  | Cl=0 at alpha= | -2.5573 | deg
|  |  |  | @ Cl=0.1, Cd= | 0.0049352
|  |  |  | @ Cl=0.4, Cd= | 0.0045828
|  |  |  | @ Cl=0.6, Cd= | 0.0058349
alpha (deg) | Cl | Cd | Cm | Cl/Cd
-6.5 | -0.5008 | 0.03834 | -0.048 | -13.0621
-6 | -0.4536 | 0.02156 | -0.0561 | -21.039
-5.5 | -0.3897 | 0.01518 | -0.0587 | -25.6719
-5 | -0.3188 | 0.0123 | -0.0615 | -25.9187
-4.5 | -0.2562 | 0.00969 | -0.0625 | -26.4396
-4 | -0.1842 | 0.00863 | -0.0653 | -21.3441
-3.5 | -0.1175 | 0.00769 | -0.0669 | -15.2796
-3 | -0.0525 | 0.00686 | -0.0682 | -7.6531
-2.5 | 0.0068 | 0.00608 | -0.0686 | 1.1184
-2 | 0.0646 | 0.00536 | -0.0688 | 12.0522
-1.5 | 0.1196 | 0.0047 | -0.0683 | 25.4468
-1 | 0.1744 | 0.00442 | -0.0674 | 39.457
-0.5 | 0.2295 | 0.00435 | -0.0665 | 52.7586
0 | 0.2837 | 0.00435 | -0.0654 | 65.2184
0.5 | 0.337 | 0.00443 | -0.0641 | 76.0722
1 | 0.3886 | 0.00455 | -0.0624 | 85.4066
1.5 | 0.4372 | 0.00469 | -0.0599 | 93.2196
2 | 0.5052 | 0.005 | -0.0621 | 101.04
2.5 | 0.5585 | 0.00544 | -0.0612 | 102.6654
3 | 0.6121 | 0.00595 | -0.0604 | 102.8739
3.5 | 0.6651 | 0.00658 | -0.0595 | 101.079
4 | 0.7175 | 0.00733 | -0.0585 | 97.8854
4.5 | 0.7688 | 0.00825 | -0.0574 | 93.1879
5 | 0.8208 | 0.00913 | -0.0563 | 89.9014
5.5 | 0.8715 | 0.01018 | -0.055 | 85.609
6 | 0.9236 | 0.01111 | -0.0536 | 83.1323
6.5 | 0.9728 | 0.0125 | -0.0516 | 77.824
7 | 1.0212 | 0.01394 | -0.0494 | 73.2568
7.5 | 1.0615 | 0.01641 | -0.046 | 64.6862
8 | 1.1006 | 0.01915 | -0.0425 | 57.4726
8.5 | 1.1359 | 0.02249 | -0.0387 | 50.5069
9 | 1.1598 | 0.02717 | -0.0338 | 42.6868
9.5 | 1.1659 | 0.03291 | -0.0276 | 35.4269
10 | 1.141 | 0.03909 | -0.0191 | 29.1891
10.5 | 1.1061 | 0.04633 | -0.0146 | 23.8744
11 | 1.0663 | 0.05692 | -0.0175 | 18.7333
11.5 | 1.031 | 0.07171 | -0.0279 | 14.3774
12 | 0.9961 | 0.0919 | -0.0421 | 10.839
12.5 | 0.9468 | 0.11652 | -0.0551 | 8.1256
13 | 0.9112 | 0.13758 | -0.0657 | 6.6231
13.5 | 0.8968 | 0.15444 | -0.0739 | 5.8068
14.5 | 0.8899 | 0.18415 | -0.0875 | 4.8325

## 47. Re 1M Mach 0.50 (1)
BIGFOIL.COM POLAR EXPORT
HN-483
HN-483 |  |  |  | Cl Max: | 1.222 | at alpha= | 20 | deg
JavaFoil+Calcfoil stall+Eppler ext transition |  |  |  | L/D Max: | 122.74 | at alpha= | 3.5 | deg
Re: | 1000000 |  |  | Cd Min: | 0.00598 | at alpha= | -1.5 | deg
Mach: | 0.5 |  |  | Cl=0 at alpha= | -2.5682 | deg
|  |  |  | @ Cl=0.1, Cd= | 0.0062303
|  |  |  | @ Cl=0.4, Cd= | 0.0061187
|  |  |  | @ Cl=0.6, Cd= | 0.077777
alpha (deg) | Cl | Cd | Cm | Cl/Cd
-20 | -0.9 | 0.19621 | -0.031 | -4.587
-19.5 | -0.875 | 0.18675 | -0.031 | -4.687
-19 | -0.851 | 0.18317 | -0.031 | -4.644
-18.5 | -0.826 | 0.1774 | -0.031 | -4.655
-18 | -0.801 | 0.17276 | -0.032 | -4.637
-17.5 | -0.775 | 0.16783 | -0.031 | -4.618
-17 | -0.749 | 0.16127 | -0.03 | -4.646
-16.5 | -0.724 | 0.15691 | -0.03 | -4.615
-16 | -0.699 | 0.15284 | -0.031 | -4.574
-15.5 | -0.674 | 0.14879 | -0.031 | -4.53
-15 | -0.649 | 0.14703 | -0.031 | -4.414
-14.5 | -0.622 | 0.13418 | -0.03 | -4.637
-14 | -0.597 | 0.12907 | -0.03 | -4.624
-13.5 | -0.571 | 0.1253 | -0.03 | -4.56
-13 | -0.546 | 0.12169 | -0.03 | -4.487
-12.5 | -0.52 | 0.11791 | -0.029 | -4.408
-12 | -0.494 | 0.11303 | -0.028 | -4.369
-11.5 | -0.468 | 0.10924 | -0.029 | -4.286
-11 | -0.443 | 0.10602 | -0.029 | -4.174
-10.5 | -0.417 | 0.10293 | -0.029 | -4.049
-10 | -0.39 | 0.09603 | -0.027 | -4.065
-9.5 | -0.364 | 0.09126 | -0.027 | -3.994
-9 | -0.339 | 0.08883 | -0.028 | -3.811
-8.5 | -0.313 | 0.0836 | -0.028 | -3.738
-8 | -0.286 | 0.0662 | -0.026 | -4.324
-7.5 | -0.26 | 0.05524 | -0.026 | -4.708
-7 | -0.234 | 0.04951 | -0.027 | -4.726
-6.5 | -0.208 | 0.06202 | -0.026 | -3.348
-6 | -0.181 | 0.04715 | -0.025 | -3.846
-5.5 | -0.155 | 0.0413 | -0.025 | -3.755
-5 | -0.207 | 0.03836 | -0.025 | -5.394
-4.5 | -0.186 | 0.03645 | -0.022 | -5.09
-4 | -0.145 | 0.0336 | -0.029 | -4.323
-3.5 | -0.121 | 0.00815 | -0.069 | -14.849
-3 | -0.057 | 0.00783 | -0.069 | -7.267
-2.5 | 0.009 | 0.00761 | -0.07 | 1.209
-2 | 0.076 | 0.00637 | -0.07 | 11.95
-1.5 | 0.143 | 0.00598 | -0.07 | 23.996
-1 | 0.211 | 0.0062 | -0.071 | 33.963
-0.5 | 0.278 | 0.00619 | -0.071 | 44.866
0 | 0.345 | 0.00625 | -0.072 | 55.2
0.5 | 0.412 | 0.00609 | -0.072 | 67.575
1 | 0.479 | 0.00607 | -0.072 | 78.834
1.5 | 0.545 | 0.00608 | -0.073 | 89.707
2 | 0.612 | 0.0061 | -0.073 | 100.336
2.5 | 0.678 | 0.00627 | -0.073 | 108.166
3 | 0.743 | 0.00624 | -0.074 | 119.086
3.5 | 0.806 | 0.00657 | -0.074 | 122.74
4 | 0.865 | 0.00737 | -0.074 | 117.417
4.5 | 0.917 | 0.00853 | -0.075 | 107.54
5 | 0.957 | 0.00885 | -0.075 | 108.075
5.5 | 0.95 | 0.00948 | -0.075 | 100.224
6 | 0.571 | 0.04489 | -0.024 | 12.717
6.5 | 0.486 | 0.04643 | -0.029 | 10.469
7 | 0.513 | 0.05358 | -0.028 | 9.571
7.5 | 0.54 | 0.05302 | -0.031 | 10.188
8 | 0.567 | 0.05987 | -0.031 | 9.47
8.5 | 0.594 | 0.07377 | -0.03 | 8.048
9 | 0.621 | 0.0918 | -0.033 | 6.767
9.5 | 0.648 | 0.0953 | -0.033 | 6.8
10 | 0.675 | 0.09573 | -0.033 | 7.05
10.5 | 0.703 | 0.1038 | -0.036 | 6.769
11 | 0.729 | 0.10687 | -0.036 | 6.825
11.5 | 0.757 | 0.11026 | -0.037 | 6.861
12 | 0.785 | 0.1162 | -0.039 | 6.752
12.5 | 0.811 | 0.11933 | -0.039 | 6.799
13 | 0.838 | 0.12451 | -0.039 | 6.733
13.5 | 0.867 | 0.13266 | -0.042 | 6.535
14 | 0.894 | 0.13694 | -0.042 | 6.525
14.5 | 0.92 | 0.14262 | -0.042 | 6.453
15 | 0.948 | 0.14659 | -0.043 | 6.465
15.5 | 0.976 | 0.15324 | -0.045 | 6.371
16 | 1.003 | 0.15868 | -0.045 | 6.32
16.5 | 1.03 | 0.16428 | -0.045 | 6.268
17 | 1.057 | 0.16806 | -0.046 | 6.287
17.5 | 1.087 | 0.17462 | -0.048 | 6.226
18 | 1.112 | 0.17765 | -0.048 | 6.262
18.5 | 1.139 | 0.1849 | -0.048 | 6.16
19 | 1.166 | 0.18814 | -0.048 | 6.195
19.5 | 1.193 | 0.19617 | -0.049 | 6.082
20 | 1.222 | 0.20013 | -0.05 | 6.107

## 48. Re 1M Mach 0.50 (2)
BIGFOIL.COM POLAR EXPORT
HN-483
HN-483 |  |  |  | Cl Max: | 1.1731 | at alpha= | 20 | deg
XFOIL ncrit=9 |  |  |  | L/D Max: | 102.893 | at alpha= | 2.5 | deg
Re: | 1000000 |  |  | Cd Min: | 0.31084 | at alpha= | 20 | deg
Mach: | 0.5 |  |  | Cl=0 at alpha= | -2.5405 | deg
|  |  |  | @ Cl=0.1, Cd= | 0.0056402
|  |  |  | @ Cl=0.4, Cd= | 0.0049439
|  |  |  | @ Cl=0.6, Cd= | 0.0058825
alpha (deg) | Cl | Cd | Cm | Cl/Cd
-20 | -0.8051 | 0.27386 | 0.0572 | -2.9398
-19.5 | -0.7839 | 0.26582 | 0.0525 | -2.949
-19 | -0.7624 | 0.25769 | 0.0479 | -2.9586
-18.5 | -0.7408 | 0.24947 | 0.0434 | -2.9695
-18 | -0.7191 | 0.24131 | 0.0389 | -2.98
-17.5 | -0.6974 | 0.23319 | 0.0344 | -2.9907
-17 | -0.6766 | 0.225 | 0.0298 | -3.0071
-16.5 | -0.6565 | 0.21691 | 0.0255 | -3.0266
-16 | -0.6368 | 0.20881 | 0.0213 | -3.0497
-15.5 | -0.6177 | 0.20067 | 0.0173 | -3.0782
-15 | -0.5997 | 0.19196 | 0.0141 | -3.1241
-14.5 | -0.5816 | 0.18442 | 0.011 | -3.1537
-14 | -0.564 | 0.17715 | 0.0078 | -3.1837
-13.5 | -0.5467 | 0.16927 | 0.0045 | -3.2298
-13 | -0.5299 | 0.16127 | 0.0002 | -3.2858
-12.5 | -0.5153 | 0.15357 | -0.0032 | -3.3555
-12 | -0.5016 | 0.14566 | -0.0061 | -3.4436
-11.5 | -0.4885 | 0.1379 | -0.0088 | -3.5424
-11 | -0.4803 | 0.12911 | -0.0111 | -3.7201
-10.5 | -0.4685 | 0.122 | -0.0129 | -3.8402
-10 | -0.458 | 0.11478 | -0.0151 | -3.9902
-9.5 | -0.4485 | 0.10756 | -0.0174 | -4.1698
-9 | -0.4403 | 0.10025 | -0.0198 | -4.392
-8.5 | -0.434 | 0.09275 | -0.0224 | -4.6792
-8 | -0.4296 | 0.08527 | -0.025 | -5.0381
-7.5 | -0.4273 | 0.07764 | -0.0277 | -5.5036
-6.5 | -0.4624 | 0.06252 | -0.0287 | -7.396
-6 | -0.4557 | 0.05088 | -0.043 | -8.9564
-5.5 | -0.4077 | 0.03528 | -0.0626 | -11.5561
-4.5 | -0.2803 | 0.01491 | -0.0767 | -18.7995
-4 | -0.2075 | 0.01056 | -0.0771 | -19.6496
-3.5 | -0.1334 | 0.00855 | -0.0773 | -15.6023
-3 | -0.0624 | 0.00741 | -0.0771 | -8.4211
-2.5 | 0.0055 | 0.00665 | -0.0768 | 0.82707
-2 | 0.0694 | 0.00596 | -0.0761 | 11.6443
-1.5 | 0.1316 | 0.00531 | -0.0754 | 24.7834
-1 | 0.1926 | 0.00481 | -0.0743 | 40.0416
-0.5 | 0.2543 | 0.00471 | -0.0731 | 53.9915
0 | 0.3156 | 0.00474 | -0.0718 | 66.5823
0.5 | 0.3763 | 0.00488 | -0.0703 | 77.1107
1 | 0.4356 | 0.00504 | -0.0685 | 86.4286
1.5 | 0.4925 | 0.00525 | -0.0661 | 93.8095
2 | 0.5513 | 0.00552 | -0.064 | 99.8732
2.5 | 0.6225 | 0.00605 | -0.0649 | 102.8926
3 | 0.6835 | 0.00667 | -0.0635 | 102.4738
3.5 | 0.7438 | 0.00745 | -0.0619 | 99.8389
4 | 0.8033 | 0.00839 | -0.0599 | 95.7449
4.5 | 0.8624 | 0.00946 | -0.0576 | 91.1628
5 | 0.9211 | 0.01068 | -0.0548 | 86.2453
5.5 | 0.9785 | 0.01218 | -0.0511 | 80.3366
6 | 1.0272 | 0.01464 | -0.0455 | 70.1639
6.5 | 1.0629 | 0.01868 | -0.0382 | 56.9004
7 | 1.0822 | 0.02456 | -0.0302 | 44.0635
7.5 | 1.0718 | 0.03115 | -0.0213 | 34.4077
8 | 1.0402 | 0.03812 | -0.0145 | 27.2875
8.5 | 1.0048 | 0.04741 | -0.0153 | 21.1938
9 | 0.9727 | 0.06036 | -0.0244 | 16.115
9.5 | 0.9443 | 0.07721 | -0.0372 | 12.2303
10 | 0.9209 | 0.0931 | -0.0464 | 9.8915
10.5 | 0.903 | 0.10773 | -0.0548 | 8.3821
11 | 0.892 | 0.1216 | -0.0626 | 7.3355
11.5 | 0.8881 | 0.13477 | -0.0698 | 6.5897
12 | 0.8905 | 0.14713 | -0.0765 | 6.0525
12.5 | 0.8964 | 0.15933 | -0.0831 | 5.6261
13 | 0.9059 | 0.17102 | -0.0893 | 5.297
13.5 | 0.9186 | 0.18225 | -0.0953 | 5.0403
14 | 0.9323 | 0.19381 | -0.1014 | 4.8104
14.5 | 0.9464 | 0.20402 | -0.1065 | 4.6388
15 | 0.9646 | 0.21434 | -0.112 | 4.5003
15.5 | 0.9838 | 0.22456 | -0.1175 | 4.381
16 | 1.0038 | 0.23461 | -0.1231 | 4.2786
16.5 | 1.0242 | 0.24458 | -0.1289 | 4.1876
17 | 1.0457 | 0.255 | -0.1353 | 4.1008
17.5 | 1.0669 | 0.2646 | -0.1408 | 4.0321
18 | 1.0883 | 0.27399 | -0.1464 | 3.972
18.5 | 1.1096 | 0.28318 | -0.152 | 3.9184
19 | 1.1309 | 0.29224 | -0.1575 | 3.8698
19.5 | 1.1521 | 0.30114 | -0.1629 | 3.8258
20 | 1.1731 | 0.31084 | -0.1678 | 3.774

## 49. Re 2M Mach 0.00 (1)
BIGFOIL.COM POLAR EXPORT
HN-483
HN-483 |  |  |  | Cl Max: | 0.996 | at alpha= | 8 | deg
JavaFoil+Calcfoil stall+Eppler ext transition |  |  |  | L/D Max: | 135.967 | at alpha= | 6 | deg
Re: | 2000000 |  |  | Cd Min: | 0.00533 | at alpha= | 1.5 | deg
Mach: | 0 |  |  | Cl=0 at alpha= | -2.569 | deg
|  |  |  | @ Cl=0.1, Cd= | 0.0057721
|  |  |  | @ Cl=0.4, Cd= | 0.0053652
|  |  |  | @ Cl=0.6, Cd= | 0.09226
alpha (deg) | Cl | Cd | Cm | Cl/Cd
-14.5 | -0.272 | 0.1079 | -0.023 | -2.517
-14 | -0.289 | 0.10258 | -0.023 | -2.813
-13.5 | -0.306 | 0.09725 | -0.023 | -3.147
-13 | -0.324 | 0.09267 | -0.023 | -3.494
-12.5 | -0.341 | 0.08751 | -0.023 | -3.901
-12 | -0.359 | 0.08214 | -0.023 | -4.365
-11.5 | -0.374 | 0.07782 | -0.023 | -4.812
-11 | -0.389 | 0.07293 | -0.023 | -5.329
-10.5 | -0.4 | 0.06879 | -0.022 | -5.821
-10 | -0.409 | 0.06461 | -0.023 | -6.332
-9.5 | -0.414 | 0.06055 | -0.023 | -6.836
-9 | -0.414 | 0.05673 | -0.023 | -7.294
-8.5 | -0.408 | 0.05334 | -0.023 | -7.651
-8 | -0.393 | 0.0499 | -0.024 | -7.885
-7.5 | -0.374 | 0.04675 | -0.025 | -8.003
-7 | -0.35 | 0.04429 | -0.022 | -7.891
-6.5 | -0.322 | 0.0415 | -0.025 | -7.751
-6 | -0.29 | 0.03886 | -0.027 | -7.458
-5.5 | -0.316 | 0.00765 | -0.058 | -41.241
-5 | -0.267 | 0.00739 | -0.059 | -36.141
-4.5 | -0.216 | 0.00718 | -0.059 | -30.065
-4 | -0.162 | 0.00703 | -0.059 | -23.058
-3.5 | -0.106 | 0.0069 | -0.06 | -15.435
-3 | -0.05 | 0.00699 | -0.06 | -7.106
-2.5 | 0.008 | 0.00612 | -0.06 | 1.306
-2 | 0.066 | 0.00569 | -0.061 | 11.611
-1.5 | 0.124 | 0.00583 | -0.061 | 21.331
-1 | 0.183 | 0.00591 | -0.061 | 30.898
-0.5 | 0.241 | 0.00564 | -0.062 | 42.677
0 | 0.299 | 0.00547 | -0.062 | 54.665
0.5 | 0.357 | 0.00538 | -0.062 | 66.371
1 | 0.415 | 0.00536 | -0.063 | 77.454
1.5 | 0.473 | 0.00533 | -0.063 | 88.699
2 | 0.53 | 0.0054 | -0.063 | 98.314
2.5 | 0.588 | 0.00542 | -0.063 | 108.397
3 | 0.645 | 0.00535 | -0.064 | 120.518
3.5 | 0.701 | 0.00553 | -0.064 | 126.716
4 | 0.756 | 0.0057 | -0.064 | 132.578
4.5 | 0.808 | 0.00599 | -0.065 | 135.056
5 | 0.858 | 0.00704 | -0.065 | 121.872
5.5 | 0.901 | 0.00674 | -0.065 | 133.676
6 | 0.937 | 0.00689 | -0.066 | 135.967
6.5 | 0.966 | 0.00727 | -0.066 | 132.827
7 | 0.985 | 0.00765 | -0.066 | 128.757
7.5 | 0.995 | 0.00794 | -0.066 | 125.431
8 | 0.996 | 0.00821 | -0.067 | 121.35
8.5 | 0.986 | 0.00831 | -0.067 | 118.667
9 | 0.964 | 0.01234 | -0.067 | 78.088
9.5 | 0.759 | 0.05951 | -0.034 | 12.751
10 | 0.728 | 0.06477 | -0.03 | 11.246
10.5 | 0.698 | 0.06828 | -0.032 | 10.225
11 | 0.664 | 0.07244 | -0.033 | 9.167
11.5 | 0.627 | 0.07749 | -0.032 | 8.089
12 | 0.59 | 0.08205 | -0.033 | 7.187
12.5 | 0.552 | 0.08709 | -0.033 | 6.34
13 | 0.515 | 0.09226 | -0.033 | 5.587

## 50. Re 2M Mach 0.00 (2)
BIGFOIL.COM POLAR EXPORT
HN-483
HN-483 |  |  |  | Cl Max: | 1.3827 | at alpha= | 11.5 | deg
XFOIL ncrit=9 |  |  |  | L/D Max: | 111.921 | at alpha= | 3 | deg
Re: | 2000000 |  |  | Cd Min: | 0.2704 | at alpha= | 20 | deg
Mach: | 0 |  |  | Cl=0 at alpha= | -2.5782 | deg
|  |  |  | @ Cl=0.1, Cd= | 0.0046345
|  |  |  | @ Cl=0.4, Cd= | 0.0043331
|  |  |  | @ Cl=0.6, Cd= | 0.0053738
alpha (deg) | Cl | Cd | Cm | Cl/Cd
-20 | -0.7221 | 0.24657 | 0.0446 | -2.9286
-19.5 | -0.7059 | 0.24013 | 0.0411 | -2.9397
-19 | -0.6897 | 0.23352 | 0.0375 | -2.9535
-18.5 | -0.674 | 0.22682 | 0.0341 | -2.9715
-18 | -0.6587 | 0.22022 | 0.0307 | -2.9911
-17.5 | -0.6436 | 0.21348 | 0.0274 | -3.0148
-17 | -0.629 | 0.20647 | 0.0242 | -3.0464
-16.5 | -0.615 | 0.19947 | 0.0211 | -3.0832
-16 | -0.6014 | 0.19241 | 0.018 | -3.1256
-15.5 | -0.5887 | 0.18524 | 0.0152 | -3.178
-15 | -0.5766 | 0.17781 | 0.0123 | -3.2428
-14.5 | -0.5649 | 0.17049 | 0.0095 | -3.3134
-14 | -0.5576 | 0.16294 | 0.007 | -3.4221
-13.5 | -0.546 | 0.15616 | 0.0044 | -3.4964
-13 | -0.5343 | 0.14858 | 0.0015 | -3.596
-12.5 | -0.5242 | 0.14122 | -0.0012 | -3.7119
-12 | -0.5162 | 0.1335 | -0.0038 | -3.8667
-11.5 | -0.5083 | 0.12589 | -0.0065 | -4.0377
-11 | -0.5016 | 0.11807 | -0.0092 | -4.2483
-10.5 | -0.4957 | 0.11026 | -0.0121 | -4.4957
-10 | -0.4914 | 0.10222 | -0.015 | -4.8073
-9.5 | -0.4896 | 0.09387 | -0.0183 | -5.2157
-9 | -0.4908 | 0.08533 | -0.0218 | -5.7518
-8.5 | -0.6915 | 0.02658 | -0.0493 | -26.0158
-8 | -0.6433 | 0.01712 | -0.0537 | -37.5759
-7.5 | -0.5851 | 0.01272 | -0.0563 | -45.9984
-7 | -0.5251 | 0.01182 | -0.0577 | -44.4247
-6.5 | -0.4619 | 0.011 | -0.0597 | -41.9909
-6 | -0.3964 | 0.01026 | -0.0622 | -38.6355
-5.5 | -0.3311 | 0.00838 | -0.0648 | -39.5107
-5 | -0.2733 | 0.00744 | -0.0653 | -36.7339
-4.5 | -0.2114 | 0.00701 | -0.0667 | -30.1569
-3.5 | -0.0997 | 0.00603 | -0.0665 | -16.534
-3 | -0.0453 | 0.00566 | -0.0661 | -8.0035
-2.5 | 0.0084 | 0.00529 | -0.0657 | 1.5879
-2 | 0.0619 | 0.0049 | -0.0653 | 12.6327
-1.5 | 0.115 | 0.00453 | -0.0649 | 25.3863
-1 | 0.1683 | 0.00418 | -0.0646 | 40.2632
-0.5 | 0.2215 | 0.00397 | -0.0641 | 55.7935
0 | 0.2753 | 0.00402 | -0.0636 | 68.4826
0.5 | 0.3288 | 0.00411 | -0.0631 | 80
1 | 0.3825 | 0.00427 | -0.0627 | 89.5785
1.5 | 0.4352 | 0.00446 | -0.062 | 97.5785
2 | 0.4868 | 0.0047 | -0.0611 | 103.5745
2.5 | 0.5343 | 0.00491 | -0.0592 | 108.8187
3 | 0.5943 | 0.00531 | -0.0603 | 111.9209
3.5 | 0.6461 | 0.00589 | -0.0597 | 109.6944
4 | 0.6973 | 0.00657 | -0.0591 | 106.1339
4.5 | 0.7492 | 0.00717 | -0.0586 | 104.4909
5 | 0.7999 | 0.00792 | -0.0579 | 100.9975
5.5 | 0.8513 | 0.00857 | -0.0572 | 99.3349
6 | 0.9028 | 0.0092 | -0.0566 | 98.1304
6.5 | 0.9541 | 0.00984 | -0.0559 | 96.9614
7 | 1.004 | 0.01065 | -0.055 | 94.2723
7.5 | 1.0532 | 0.01157 | -0.0539 | 91.0285
8 | 1.0987 | 0.01297 | -0.0522 | 84.7109
8.5 | 1.1428 | 0.01448 | -0.0504 | 78.9227
9 | 1.188 | 0.01572 | -0.0489 | 75.5725
9.5 | 1.2327 | 0.01691 | -0.0474 | 72.8977
10 | 1.2743 | 0.01841 | -0.0456 | 69.2178
10.5 | 1.3158 | 0.01976 | -0.0438 | 66.5891
11 | 1.3542 | 0.0213 | -0.0417 | 63.5775
11.5 | 1.3827 | 0.02374 | -0.0383 | 58.2435
12 | 1.3657 | 0.02967 | -0.0292 | 46.0297
12.5 | 1.3447 | 0.03421 | -0.0208 | 39.3072
13 | 1.3223 | 0.03981 | -0.016 | 33.2153
13.5 | 1.2554 | 0.05307 | -0.0175 | 23.6555
14 | 1.2418 | 0.06264 | -0.0227 | 19.8244
14.5 | 1.2223 | 0.07559 | -0.0311 | 16.1701
15 | 1.2016 | 0.09042 | -0.0405 | 13.2891
15.5 | 1.1422 | 0.1156 | -0.0551 | 9.8806
16 | 1.1082 | 0.13493 | -0.0657 | 8.2131
17.5 | 0.9576 | 0.23075 | -0.1118 | 4.1499
18 | 0.9719 | 0.23919 | -0.1165 | 4.0633
18.5 | 0.9868 | 0.24736 | -0.1211 | 3.9893
19 | 1.002 | 0.25525 | -0.1257 | 3.9256
19.5 | 1.0174 | 0.26296 | -0.1303 | 3.869
20 | 1.033 | 0.2704 | -0.1349 | 3.8203

## 51. Re 2M Mach 0.10 (1)
BIGFOIL.COM POLAR EXPORT
HN-483
HN-483 |  |  |  | Cl Max: | 0.993 | at alpha= | 7.5 | deg
JavaFoil+Calcfoil stall+Eppler ext transition |  |  |  | L/D Max: | 135.555 | at alpha= | 6 | deg
Re: | 2000000 |  |  | Cd Min: | 0.00534 | at alpha= | 1.5 | deg
Mach: | 0.1 |  |  | Cl=0 at alpha= | -2.569 | deg
|  |  |  | @ Cl=0.1, Cd= | 0.0057807
|  |  |  | @ Cl=0.4, Cd= | 0.0053759
|  |  |  | @ Cl=0.6, Cd= | 0.08785
alpha (deg) | Cl | Cd | Cm | Cl/Cd
-14 | -0.253 | 0.10285 | -0.024 | -2.455
-13.5 | -0.272 | 0.09759 | -0.024 | -2.787
-13 | -0.292 | 0.09238 | -0.023 | -3.16
-12.5 | -0.312 | 0.08756 | -0.023 | -3.565
-12 | -0.332 | 0.08287 | -0.023 | -4.007
-11.5 | -0.351 | 0.07822 | -0.023 | -4.488
-11 | -0.369 | 0.07365 | -0.023 | -5.004
-10.5 | -0.384 | 0.06932 | -0.023 | -5.533
-10 | -0.395 | 0.06495 | -0.022 | -6.088
-9.5 | -0.403 | 0.06068 | -0.023 | -6.646
-9 | -0.406 | 0.05714 | -0.023 | -7.105
-8.5 | -0.403 | 0.05359 | -0.023 | -7.517
-8 | -0.39 | 0.05017 | -0.023 | -7.765
-7.5 | -0.372 | 0.047 | -0.023 | -7.907
-7 | -0.349 | 0.04419 | -0.024 | -7.893
-6.5 | -0.321 | 0.04151 | -0.025 | -7.745
-6 | -0.29 | 0.03924 | -0.025 | -7.383
-5.5 | -0.316 | 0.00765 | -0.059 | -41.367
-5 | -0.268 | 0.00745 | -0.059 | -35.967
-4.5 | -0.217 | 0.00722 | -0.059 | -29.999
-4 | -0.163 | 0.00703 | -0.06 | -23.147
-3.5 | -0.107 | 0.0069 | -0.06 | -15.517
-3 | -0.05 | 0.00703 | -0.06 | -7.099
-2.5 | 0.008 | 0.00614 | -0.061 | 1.308
-2 | 0.066 | 0.0057 | -0.061 | 11.644
-1.5 | 0.125 | 0.00584 | -0.061 | 21.375
-1 | 0.183 | 0.00593 | -0.062 | 30.957
-0.5 | 0.242 | 0.00565 | -0.062 | 42.775
0 | 0.3 | 0.00548 | -0.062 | 54.771
0.5 | 0.359 | 0.00539 | -0.063 | 66.54
1 | 0.417 | 0.00537 | -0.063 | 77.624
1.5 | 0.475 | 0.00534 | -0.063 | 88.914
2 | 0.533 | 0.00541 | -0.064 | 98.517
2.5 | 0.591 | 0.00544 | -0.064 | 108.555
3 | 0.648 | 0.00537 | -0.064 | 120.626
3.5 | 0.705 | 0.00555 | -0.064 | 126.911
4 | 0.76 | 0.00573 | -0.065 | 132.574
4.5 | 0.812 | 0.00602 | -0.065 | 134.878
5 | 0.862 | 0.00707 | -0.065 | 121.89
5.5 | 0.904 | 0.00677 | -0.066 | 133.649
6 | 0.94 | 0.00693 | -0.066 | 135.555
6.5 | 0.967 | 0.00732 | -0.066 | 132.139
7 | 0.985 | 0.00772 | -0.066 | 127.655
7.5 | 0.993 | 0.00801 | -0.067 | 123.9
8 | 0.989 | 0.00828 | -0.067 | 119.508
8.5 | 0.976 | 0.00839 | -0.067 | 116.266
9 | 0.942 | 0.0146 | -0.067 | 64.48
9.5 | 0.74 | 0.06063 | -0.032 | 12.2
10 | 0.708 | 0.06425 | -0.033 | 11.018
10.5 | 0.671 | 0.0686 | -0.033 | 9.786
11 | 0.631 | 0.07313 | -0.032 | 8.634
11.5 | 0.59 | 0.07775 | -0.033 | 7.592
12 | 0.548 | 0.08273 | -0.033 | 6.63
12.5 | 0.507 | 0.08785 | -0.033 | 5.772

## 52. Re 2M Mach 0.10 (2)
BIGFOIL.COM POLAR EXPORT
HN-483
HN-483 |  |  |  | Cl Max: | 1.3658 | at alpha= | 11.5 | deg
XFOIL ncrit=9 |  |  |  | L/D Max: | 111.854 | at alpha= | 3 | deg
Re: | 2000000 |  |  | Cd Min: | 0.24728 | at alpha= | -20 | deg
Mach: | 0.1 |  |  | Cl=0 at alpha= | -2.5776 | deg
|  |  |  | @ Cl=0.1, Cd= | 0.004665
|  |  |  | @ Cl=0.4, Cd= | 0.0043356
|  |  |  | @ Cl=0.6, Cd= | 0.00537
alpha (deg) | Cl | Cd | Cm | Cl/Cd
-20 | -0.7242 | 0.24728 | 0.045 | -2.9287
-19.5 | -0.7079 | 0.2408 | 0.0414 | -2.9398
-19 | -0.6915 | 0.23415 | 0.0378 | -2.9532
-18.5 | -0.6756 | 0.22741 | 0.0343 | -2.9708
-18 | -0.6602 | 0.22077 | 0.0309 | -2.9904
-17.5 | -0.6449 | 0.21402 | 0.0276 | -3.0133
-17 | -0.6301 | 0.20698 | 0.0243 | -3.0443
-16.5 | -0.6159 | 0.19996 | 0.0212 | -3.0801
-16 | -0.6021 | 0.19287 | 0.0181 | -3.1218
-15.5 | -0.5892 | 0.18569 | 0.0152 | -3.173
-15 | -0.4432 | 0.15953 | 0.0035 | -2.7782
-14.5 | -0.4334 | 0.15509 | 0.0004 | -2.7945
-14 | -0.5574 | 0.1634 | 0.007 | -3.4113
-13.5 | -0.5456 | 0.15661 | 0.0044 | -3.4838
-13 | -0.5336 | 0.149 | 0.0015 | -3.5812
-12.5 | -0.5234 | 0.14166 | -0.0012 | -3.6948
-12 | -0.5152 | 0.13393 | -0.0038 | -3.8468
-11.5 | -0.5071 | 0.12634 | -0.0065 | -4.0138
-11 | -0.5002 | 0.11854 | -0.0092 | -4.2197
-10.5 | -0.4941 | 0.11074 | -0.012 | -4.4618
-10 | -0.4895 | 0.10275 | -0.0149 | -4.764
-9.5 | -0.4873 | 0.09446 | -0.0181 | -5.1588
-9 | -0.488 | 0.086 | -0.0215 | -5.6744
-8 | -0.6445 | 0.01971 | -0.0541 | -32.6991
-7.5 | -0.5882 | 0.01353 | -0.0571 | -43.4738
-7 | -0.5287 | 0.01216 | -0.0584 | -43.4786
-6.5 | -0.4649 | 0.01123 | -0.0604 | -41.398
-6 | -0.3989 | 0.01039 | -0.0628 | -38.3927
-5.5 | -0.3329 | 0.00855 | -0.0654 | -38.9357
-5 | -0.2752 | 0.00749 | -0.0658 | -36.7423
-4.5 | -0.2126 | 0.00703 | -0.0672 | -30.2418
-4 | -0.1562 | 0.00641 | -0.067 | -24.3682
-3.5 | -0.1005 | 0.00604 | -0.0668 | -16.6391
-3 | -0.0457 | 0.00567 | -0.0664 | -8.06
-2.5 | 0.0084 | 0.00531 | -0.066 | 1.5819
-2 | 0.0621 | 0.00492 | -0.0656 | 12.622
-1 | 0.1691 | 0.0042 | -0.0649 | 40.2619
-0.5 | 0.2225 | 0.00399 | -0.0644 | 55.7644
0 | 0.2766 | 0.00403 | -0.0639 | 68.6352
0.5 | 0.3305 | 0.00412 | -0.0634 | 80.2184
1 | 0.3845 | 0.00428 | -0.0629 | 89.8364
1.5 | 0.4375 | 0.00447 | -0.0623 | 97.8747
2 | 0.4894 | 0.00472 | -0.0614 | 103.6864
2.5 | 0.5373 | 0.00494 | -0.0594 | 108.7652
3 | 0.5973 | 0.00534 | -0.0605 | 111.8539
3.5 | 0.6495 | 0.00592 | -0.0599 | 109.7128
4 | 0.7011 | 0.00659 | -0.0593 | 106.3885
4.5 | 0.7533 | 0.00721 | -0.0587 | 104.4799
5 | 0.8042 | 0.00798 | -0.0579 | 100.7769
5.5 | 0.8561 | 0.00862 | -0.0573 | 99.3155
6 | 0.908 | 0.00927 | -0.0566 | 97.9504
6.5 | 0.9594 | 0.00994 | -0.0558 | 96.5191
7 | 1.0098 | 0.01076 | -0.0548 | 93.8476
7.5 | 1.059 | 0.01174 | -0.0535 | 90.2044
8 | 1.1038 | 0.01333 | -0.0516 | 82.8057
8.5 | 1.1486 | 0.01478 | -0.0497 | 77.7131
9 | 1.1935 | 0.01614 | -0.048 | 73.9467
9.5 | 1.2376 | 0.01748 | -0.0463 | 70.8009
10 | 1.2783 | 0.01915 | -0.0441 | 66.752
10.5 | 1.3184 | 0.0207 | -0.042 | 63.6908
11 | 1.352 | 0.02281 | -0.0391 | 59.2722
11.5 | 1.3658 | 0.02667 | -0.0338 | 51.2111
12 | 1.3377 | 0.03228 | -0.0235 | 41.4405
12.5 | 1.3146 | 0.03749 | -0.017 | 35.0654
13 | 1.2897 | 0.04427 | -0.0147 | 29.1326
13.5 | 1.2233 | 0.06002 | -0.021 | 20.3815
14 | 1.209 | 0.07157 | -0.0285 | 16.8926
14.5 | 1.1863 | 0.08684 | -0.0384 | 13.6608
15 | 1.1556 | 0.10474 | -0.0489 | 11.033
15.5 | 1.0976 | 0.12994 | -0.0629 | 8.447
16.5 | 0.9388 | 0.21234 | -0.1024 | 4.4212

## 53. Re 2M Mach 0.25 (1)
BIGFOIL.COM POLAR EXPORT
HN-483
HN-483 |  |  |  | Cl Max: | 0.975 | at alpha= | 7 | deg
JavaFoil+Calcfoil stall+Eppler ext transition |  |  |  | L/D Max: | 132.958 | at alpha= | 5.5 | deg
Re: | 2000000 |  |  | Cd Min: | 0.00542 | at alpha= | 1.5 | deg
Mach: | 0.25 |  |  | Cl=0 at alpha= | -2.5678 | deg
|  |  |  | @ Cl=0.1, Cd= | 0.08737
|  |  |  | @ Cl=0.4, Cd= | 0.08737
|  |  |  | @ Cl=0.6, Cd= | 0.08737
alpha (deg) | Cl | Cd | Cm | Cl/Cd
-13 | -0.058 | 0.09245 | -0.025 | -0.63
-12.5 | -0.055 | 0.08658 | -0.026 | -0.641
-12 | -0.053 | 0.08396 | -0.025 | -0.628
-11.5 | -0.107 | 0.07957 | -0.025 | -1.34
-11 | -0.176 | 0.07526 | -0.025 | -2.332
-10.5 | -0.228 | 0.07116 | -0.024 | -3.2
-10 | -0.272 | 0.0671 | -0.024 | -4.055
-9.5 | -0.309 | 0.06253 | -0.024 | -4.942
-9 | -0.337 | 0.05899 | -0.023 | -5.72
-8.5 | -0.356 | 0.05489 | -0.024 | -6.482
-8 | -0.358 | 0.0511 | -0.024 | -7.009
-7.5 | -0.352 | 0.04772 | -0.025 | -7.384
-7 | -0.339 | 0.04463 | -0.025 | -7.587
-6.5 | -0.317 | 0.04201 | -0.026 | -7.557
-6 | -0.292 | 0.03809 | -0.032 | -7.661
-5.5 | -0.319 | 0.00778 | -0.06 | -41.054
-5 | -0.272 | 0.00757 | -0.061 | -36.005
-4.5 | -0.221 | 0.00733 | -0.061 | -30.199
-4 | -0.167 | 0.00715 | -0.061 | -23.319
-3.5 | -0.11 | 0.00695 | -0.062 | -15.797
-3 | -0.051 | 0.0071 | -0.062 | -7.214
-2.5 | 0.008 | 0.00629 | -0.062 | 1.311
-2 | 0.068 | 0.0058 | -0.063 | 11.76
-1.5 | 0.128 | 0.00598 | -0.063 | 21.452
-1 | 0.188 | 0.00602 | -0.063 | 31.301
-0.5 | 0.249 | 0.00574 | -0.064 | 43.315
0 | 0.309 | 0.00557 | -0.064 | 55.351
0.5 | 0.368 | 0.00546 | -0.064 | 67.446
1 | 0.428 | 0.00546 | -0.065 | 78.463
1.5 | 0.488 | 0.00542 | -0.065 | 90.061
2 | 0.548 | 0.0055 | -0.065 | 99.575
2.5 | 0.607 | 0.00554 | -0.066 | 109.586
3 | 0.666 | 0.00551 | -0.066 | 120.787
3.5 | 0.724 | 0.00566 | -0.066 | 127.77
4 | 0.78 | 0.0059 | -0.067 | 132.176
4.5 | 0.833 | 0.00646 | -0.067 | 128.906
5 | 0.882 | 0.00724 | -0.067 | 121.841
5.5 | 0.922 | 0.00694 | -0.067 | 132.958
6 | 0.953 | 0.00724 | -0.068 | 131.53
6.5 | 0.971 | 0.00762 | -0.068 | 127.404
7 | 0.975 | 0.00807 | -0.068 | 120.771
7.5 | 0.962 | 0.00838 | -0.069 | 114.789
8 | 0.931 | 0.00865 | -0.069 | 107.563
8.5 | 0.709 | 0.05446 | -0.032 | 13.014
9 | 0.654 | 0.05856 | -0.031 | 11.161
9.5 | 0.587 | 0.06267 | -0.032 | 9.361
10 | 0.509 | 0.06697 | -0.033 | 7.605
10.5 | 0.423 | 0.07211 | -0.032 | 5.867
11 | 0.33 | 0.0767 | -0.032 | 4.3
11.5 | 0.224 | 0.08196 | -0.032 | 2.735
12 | 0.082 | 0.08737 | -0.032 | 0.94

## 54. Re 2M Mach 0.25 (2)
BIGFOIL.COM POLAR EXPORT
HN-483
HN-483 |  |  |  | Cl Max: | 1.2456 | at alpha= | 10 | deg
XFOIL ncrit=9 |  |  |  | L/D Max: | 110.281 | at alpha= | 3.5 | deg
Re: | 2000000 |  |  | Cd Min: | 0.25137 | at alpha= | -20 | deg
Mach: | 0.25 |  |  | Cl=0 at alpha= | -2.5688 | deg
|  |  |  | @ Cl=0.1, Cd= | 0.004772
|  |  |  | @ Cl=0.4, Cd= | 0.0043884
|  |  |  | @ Cl=0.6, Cd= | 0.0054695
alpha (deg) | Cl | Cd | Cm | Cl/Cd
-20 | -0.7366 | 0.25137 | 0.0469 | -2.9303
-19.5 | -0.7194 | 0.24465 | 0.0431 | -2.9405
-19 | -0.7021 | 0.23778 | 0.0394 | -2.9527
-18.5 | -0.6853 | 0.23081 | 0.0357 | -2.9691
-18 | -0.6688 | 0.22396 | 0.0321 | -2.9862
-17.5 | -0.6526 | 0.21705 | 0.0286 | -3.0067
-17 | -0.6368 | 0.20987 | 0.0252 | -3.0343
-16.5 | -0.6214 | 0.2027 | 0.0219 | -3.0656
-16 | -0.6065 | 0.19547 | 0.0187 | -3.1028
-15.5 | -0.5924 | 0.18817 | 0.0157 | -3.1482
-15 | -0.579 | 0.18073 | 0.0127 | -3.2037
-14.5 | -0.5659 | 0.17334 | 0.0098 | -3.2647
-14 | -0.5567 | 0.16588 | 0.0073 | -3.356
-13.5 | -0.5441 | 0.15903 | 0.0046 | -3.4214
-13 | -0.5309 | 0.15129 | 0.0015 | -3.5092
-12.5 | -0.5201 | 0.1439 | -0.0012 | -3.6143
-12 | -0.5108 | 0.13616 | -0.0038 | -3.7515
-11.5 | -0.5018 | 0.12861 | -0.0064 | -3.9017
-11 | -0.4938 | 0.12085 | -0.0091 | -4.0861
-10.5 | -0.4866 | 0.11314 | -0.0118 | -4.3009
-10 | -0.4808 | 0.10529 | -0.0146 | -4.5664
-9.5 | -0.4768 | 0.09724 | -0.0175 | -4.9033
-9 | -0.4751 | 0.08911 | -0.0206 | -5.3316
-8.5 | -0.4774 | 0.08076 | -0.0238 | -5.9113
-8 | -0.4851 | 0.07272 | -0.0267 | -6.6708
-7 | -0.5026 | 0.04367 | -0.0529 | -11.509
-6.5 | -0.4798 | 0.01395 | -0.0641 | -34.3943
-6 | -0.4124 | 0.01154 | -0.0663 | -35.7366
-5.5 | -0.3426 | 0.00994 | -0.0687 | -34.4668
-5 | -0.2851 | 0.00793 | -0.0685 | -35.9521
-4.5 | -0.2226 | 0.00723 | -0.0692 | -30.7884
-4 | -0.163 | 0.00656 | -0.0692 | -24.8476
-3.5 | -0.1048 | 0.00613 | -0.0688 | -17.0962
-3 | -0.0483 | 0.00579 | -0.0683 | -8.342
-2.5 | 0.0077 | 0.00541 | -0.0678 | 1.4233
-2 | 0.063 | 0.00502 | -0.0673 | 12.5498
-1.5 | 0.1182 | 0.00465 | -0.0669 | 25.4194
-1 | 0.1734 | 0.0043 | -0.0665 | 40.3256
-0.5 | 0.2284 | 0.00407 | -0.066 | 56.1179
0 | 0.2841 | 0.0041 | -0.0655 | 69.2927
0.5 | 0.3396 | 0.0042 | -0.0649 | 80.8571
1 | 0.3952 | 0.00437 | -0.0644 | 90.4348
1.5 | 0.45 | 0.00458 | -0.0637 | 98.2533
2 | 0.5037 | 0.00483 | -0.0628 | 104.2857
2.5 | 0.5538 | 0.00507 | -0.0609 | 109.2308
3.5 | 0.6683 | 0.00606 | -0.0608 | 110.2805
4 | 0.7216 | 0.00677 | -0.06 | 106.5879
4.5 | 0.7755 | 0.00743 | -0.0591 | 104.3742
5 | 0.8284 | 0.00824 | -0.0581 | 100.534
5.5 | 0.8823 | 0.00892 | -0.0572 | 98.9126
6 | 0.9362 | 0.00963 | -0.0561 | 97.217
6.5 | 0.9889 | 0.01054 | -0.0547 | 93.8235
7 | 1.0411 | 0.01147 | -0.0532 | 90.7672
7.5 | 1.0899 | 0.01289 | -0.051 | 84.5539
8 | 1.1301 | 0.01541 | -0.0475 | 73.3355
8.5 | 1.1751 | 0.01721 | -0.0448 | 68.2801
9 | 1.2125 | 0.01995 | -0.0411 | 60.7769
9.5 | 1.2398 | 0.02373 | -0.0364 | 52.2461
10 | 1.2456 | 0.02924 | -0.0298 | 42.5992
10.5 | 1.2207 | 0.03499 | -0.0203 | 34.8871
11 | 1.1822 | 0.04199 | -0.0143 | 28.1543
11.5 | 1.1441 | 0.05155 | -0.0155 | 22.194
12 | 1.1085 | 0.06528 | -0.0244 | 16.9807
12.5 | 1.0728 | 0.0845 | -0.0382 | 12.6959
13 | 1.0351 | 0.10511 | -0.0497 | 9.8478
13.5 | 0.9967 | 0.12527 | -0.0604 | 7.9564
14 | 0.9325 | 0.1552 | -0.076 | 6.0084
14.5 | 0.9144 | 0.17516 | -0.0857 | 5.2204
15 | 0.9164 | 0.1887 | -0.0923 | 4.8564

## 55. Re 2M Mach 0.50 (1)
BIGFOIL.COM POLAR EXPORT
HN-483
HN-483 |  |  |  | Cl Max: | 1.223 | at alpha= | 20 | deg
JavaFoil+Calcfoil stall+Eppler ext transition |  |  |  | L/D Max: | 128.593 | at alpha= | 4 | deg
Re: | 2000000 |  |  | Cd Min: | 0.00576 | at alpha= | 1 | deg
Mach: | 0.5 |  |  | Cl=0 at alpha= | -2.5682 | deg
|  |  |  | @ Cl=0.1, Cd= | 0.006433
|  |  |  | @ Cl=0.4, Cd= | 0.0058433
|  |  |  | @ Cl=0.6, Cd= | 0.066544
alpha (deg) | Cl | Cd | Cm | Cl/Cd
-20 | -0.901 | 0.17684 | -0.032 | -5.095
-19.5 | -0.876 | 0.16991 | -0.031 | -5.155
-19 | -0.851 | 0.16443 | -0.031 | -5.175
-18.5 | -0.826 | 0.16026 | -0.032 | -5.155
-18 | -0.801 | 0.15564 | -0.032 | -5.15
-17.5 | -0.777 | 0.15245 | -0.032 | -5.094
-17 | -0.75 | 0.14611 | -0.031 | -5.132
-16.5 | -0.724 | 0.14078 | -0.031 | -5.145
-16 | -0.699 | 0.13674 | -0.031 | -5.114
-15.5 | -0.674 | 0.1327 | -0.031 | -5.081
-15 | -0.649 | 0.12909 | -0.032 | -5.031
-14.5 | -0.623 | 0.11956 | -0.03 | -5.207
-14 | -0.597 | 0.11635 | -0.03 | -5.132
-13.5 | -0.572 | 0.11267 | -0.03 | -5.074
-13 | -0.546 | 0.10914 | -0.031 | -5.005
-12.5 | -0.52 | 0.10425 | -0.03 | -4.991
-12 | -0.494 | 0.10053 | -0.029 | -4.916
-11.5 | -0.469 | 0.09657 | -0.029 | -4.852
-11 | -0.443 | 0.09333 | -0.03 | -4.745
-10.5 | -0.417 | 0.09023 | -0.03 | -4.622
-10 | -0.391 | 0.075 | -0.029 | -5.21
-9.5 | -0.365 | 0.06479 | -0.029 | -5.633
-9 | -0.339 | 0.05887 | -0.03 | -5.76
-8.5 | -0.313 | 0.05422 | -0.03 | -5.776
-8 | -0.286 | 0.06111 | -0.028 | -4.688
-7.5 | -0.26 | 0.05241 | -0.028 | -4.967
-7 | -0.234 | 0.04718 | -0.029 | -4.965
-6.5 | -0.208 | 0.04581 | -0.028 | -4.539
-6 | -0.181 | 0.04286 | -0.027 | -4.234
-5.5 | -0.155 | 0.03924 | -0.028 | -3.957
-5 | -0.207 | 0.03681 | -0.029 | -5.633
-4.5 | -0.186 | 0.03455 | -0.031 | -5.391
-4 | -0.181 | 0.00763 | -0.068 | -23.695
-3.5 | -0.121 | 0.00742 | -0.069 | -16.307
-3 | -0.057 | 0.00717 | -0.069 | -7.941
-2.5 | 0.009 | 0.00725 | -0.07 | 1.268
-2 | 0.076 | 0.00639 | -0.07 | 11.916
-1.5 | 0.143 | 0.00651 | -0.07 | 22.018
-1 | 0.211 | 0.00613 | -0.071 | 34.35
-0.5 | 0.278 | 0.00615 | -0.071 | 45.176
0 | 0.345 | 0.00595 | -0.072 | 57.922
0.5 | 0.412 | 0.00582 | -0.072 | 70.813
1 | 0.479 | 0.00576 | -0.072 | 83.092
1.5 | 0.545 | 0.00586 | -0.073 | 93.111
2 | 0.612 | 0.00591 | -0.073 | 103.563
2.5 | 0.678 | 0.00598 | -0.073 | 113.328
3 | 0.743 | 0.00603 | -0.074 | 123.232
3.5 | 0.806 | 0.00629 | -0.074 | 128.128
4 | 0.865 | 0.00673 | -0.074 | 128.593
4.5 | 0.917 | 0.00772 | -0.075 | 118.792
5 | 0.957 | 0.00809 | -0.075 | 118.241
5.5 | 0.95 | 0.00857 | -0.075 | 110.851
6 | 0.572 | 0.04249 | -0.03 | 13.454
6.5 | 0.606 | 0.00909 | -0.076 | 66.669
7 | 0.513 | 0.05017 | -0.031 | 10.232
7.5 | 0.668 | 0.01562 | -0.076 | 42.779
8 | 0.568 | 0.05599 | -0.035 | 10.147
8.5 | 0.594 | 0.06757 | -0.032 | 8.794
9 | 0.622 | 0.06278 | -0.036 | 9.91
9.5 | 0.649 | 0.07074 | -0.035 | 9.17
10 | 0.676 | 0.08506 | -0.035 | 7.941
10.5 | 0.703 | 0.09205 | -0.037 | 7.638
11 | 0.73 | 0.09513 | -0.037 | 7.672
11.5 | 0.757 | 0.0989 | -0.038 | 7.657
12 | 0.785 | 0.10354 | -0.039 | 7.581
12.5 | 0.812 | 0.10648 | -0.039 | 7.622
13 | 0.839 | 0.10975 | -0.04 | 7.643
13.5 | 0.867 | 0.11478 | -0.042 | 7.555
14 | 0.894 | 0.12011 | -0.042 | 7.441
14.5 | 0.921 | 0.12427 | -0.043 | 7.41
15 | 0.949 | 0.12961 | -0.044 | 7.32
15.5 | 0.977 | 0.13593 | -0.045 | 7.185
16 | 1.003 | 0.13861 | -0.045 | 7.239
16.5 | 1.031 | 0.14349 | -0.046 | 7.182
17 | 1.058 | 0.14897 | -0.047 | 7.104
17.5 | 1.089 | 0.15629 | -0.049 | 6.966
18 | 1.113 | 0.15715 | -0.048 | 7.083
18.5 | 1.14 | 0.16434 | -0.048 | 6.937
19 | 1.167 | 0.16844 | -0.049 | 6.928
19.5 | 1.196 | 0.17533 | -0.05 | 6.822
20 | 1.223 | 0.1763 | -0.051 | 6.937

## 56. Re 2M Mach 0.50 (2)
BIGFOIL.COM POLAR EXPORT
HN-483
HN-483 |  |  |  | Cl Max: | 1.1764 | at alpha= | 20 | deg
XFOIL ncrit=9 |  |  |  | L/D Max: | 113.566 | at alpha= | 3 | deg
Re: | 2000000 |  |  | Cd Min: | 0.31167 | at alpha= | 20 | deg
Mach: | 0.5 |  |  | Cl=0 at alpha= | -2.5272 | deg
|  |  |  | @ Cl=0.1, Cd= | 0.0052244
|  |  |  | @ Cl=0.4, Cd= | 0.0045951
|  |  |  | @ Cl=0.6, Cd= | 0.0055219
alpha (deg) | Cl | Cd | Cm | Cl/Cd
-11.5 | -0.4915 | 0.13685 | -0.0071 | -3.5915
-11 | -0.4797 | 0.12897 | -0.0098 | -3.7195
-10.5 | -0.4733 | 0.12068 | -0.0123 | -3.9219
-10 | -0.4634 | 0.1132 | -0.0148 | -4.0936
-9.5 | -0.4543 | 0.10585 | -0.0172 | -4.2919
-9 | -0.4467 | 0.09848 | -0.0196 | -4.5359
-8.5 | -0.4431 | 0.09042 | -0.0223 | -4.9005
-8 | -0.4419 | 0.08227 | -0.0248 | -5.3713
-7.5 | -0.4451 | 0.07459 | -0.0272 | -5.9673
-7 | -0.4546 | 0.06739 | -0.0286 | -6.7458
-6.5 | -0.4576 | 0.05789 | -0.0376 | -7.9046
-6 | -0.418 | 0.04091 | -0.0643 | -10.2176
-5.5 | -0.3684 | 0.02566 | -0.0791 | -14.357
-5 | -0.3184 | 0.0147 | -0.0828 | -21.6599
-4.5 | -0.2551 | 0.01003 | -0.0819 | -25.4337
-4 | -0.1909 | 0.00783 | -0.0799 | -24.3806
-3.5 | -0.1261 | 0.00668 | -0.0781 | -18.8772
-3 | -0.0609 | 0.0062 | -0.0767 | -9.8226
-2.5 | 0.0035 | 0.00583 | -0.0756 | 0.60034
-2 | 0.0668 | 0.00541 | -0.0747 | 12.3475
-1.5 | 0.1294 | 0.00506 | -0.0739 | 25.5731
-1 | 0.1918 | 0.0047 | -0.0733 | 40.8085
-0.5 | 0.2541 | 0.00444 | -0.0727 | 57.2297
0 | 0.3167 | 0.00441 | -0.072 | 71.8141
0.5 | 0.3795 | 0.00453 | -0.0713 | 83.7748
1 | 0.4425 | 0.00473 | -0.0705 | 93.5518
1.5 | 0.5048 | 0.00499 | -0.0696 | 101.1623
2 | 0.5663 | 0.00532 | -0.0684 | 106.4474
3 | 0.6848 | 0.00603 | -0.0644 | 113.5655
3.5 | 0.751 | 0.00671 | -0.0638 | 111.9225
4 | 0.8122 | 0.00754 | -0.0621 | 107.7188
4.5 | 0.8743 | 0.00838 | -0.06 | 104.3317
5 | 0.9364 | 0.00931 | -0.0576 | 100.58
5.5 | 0.9985 | 0.01041 | -0.0544 | 95.9174
6 | 1.0539 | 0.01233 | -0.0495 | 85.4745
6.5 | 1.0946 | 0.01585 | -0.0423 | 69.0599
7 | 1.1152 | 0.02163 | -0.0338 | 51.558
7.5 | 1.1077 | 0.02876 | -0.0246 | 38.5153
8 | 1.0735 | 0.03528 | -0.0154 | 30.428
8.5 | 1.0356 | 0.04374 | -0.0135 | 23.6763
9 | 1.0012 | 0.05544 | -0.0204 | 18.0592
9.5 | 0.9713 | 0.0716 | -0.0334 | 13.5656
10 | 0.9478 | 0.08804 | -0.0436 | 10.7656
10.5 | 0.9277 | 0.10288 | -0.0525 | 9.0173
11 | 0.9136 | 0.11712 | -0.0608 | 7.8005
11.5 | 0.9058 | 0.13089 | -0.0687 | 6.9203
12 | 0.9044 | 0.14398 | -0.0761 | 6.2814
12.5 | 0.9087 | 0.15646 | -0.0829 | 5.8079
13 | 0.9176 | 0.168 | -0.0893 | 5.4619
13.5 | 0.9265 | 0.1801 | -0.0961 | 5.1444
15 | 0.9693 | 0.21462 | -0.1141 | 4.5164
15.5 | 0.9883 | 0.22488 | -0.1197 | 4.3948
16 | 1.0083 | 0.23499 | -0.1253 | 4.2908
16.5 | 1.0297 | 0.24558 | -0.1312 | 4.1929
17 | 1.0505 | 0.25536 | -0.1368 | 4.1138
17.5 | 1.0714 | 0.26486 | -0.1423 | 4.0452
18 | 1.0925 | 0.27415 | -0.1479 | 3.985
18.5 | 1.1137 | 0.28331 | -0.1534 | 3.931
19 | 1.1345 | 0.29204 | -0.1588 | 3.8847
19.5 | 1.155 | 0.30203 | -0.1646 | 3.8241
20 | 1.1764 | 0.31167 | -0.1703 | 3.7745

## 57. Re 3M Mach 0.00 (1)
BIGFOIL.COM POLAR EXPORT
HN-483
HN-483 |  |  |  | Cl Max: | 0.996 | at alpha= | 8 | deg
JavaFoil+Calcfoil stall+Eppler ext transition |  |  |  | L/D Max: | 142.203 | at alpha= | 6.5 | deg
Re: | 3000000 |  |  | Cd Min: | 0.00535 | at alpha= | 1 | deg
Mach: | 0 |  |  | Cl=0 at alpha= | -2.569 | deg
|  |  |  | @ Cl=0.1, Cd= | 0.0060348
|  |  |  | @ Cl=0.4, Cd= | 0.0053552
|  |  |  | @ Cl=0.6, Cd= | 0.08714
alpha (deg) | Cl | Cd | Cm | Cl/Cd
-12.5 | -0.342 | 0.08494 | -0.024 | -4.025
-12 | -0.359 | 0.07976 | -0.025 | -4.501
-11.5 | -0.375 | 0.0752 | -0.024 | -4.985
-11 | -0.389 | 0.07088 | -0.024 | -5.49
-10.5 | -0.401 | 0.06661 | -0.024 | -6.019
-10 | -0.41 | 0.06288 | -0.024 | -6.514
-9.5 | -0.415 | 0.05884 | -0.025 | -7.046
-9 | -0.415 | 0.05496 | -0.026 | -7.547
-8.5 | -0.409 | 0.05168 | -0.026 | -7.917
-8 | -0.396 | 0.04754 | -0.029 | -8.324
-7.5 | -0.465 | 0.00788 | -0.057 | -58.992
-7 | -0.436 | 0.00797 | -0.057 | -54.656
-6.5 | -0.4 | 0.00776 | -0.058 | -51.594
-6 | -0.36 | 0.00752 | -0.058 | -47.894
-5.5 | -0.316 | 0.00731 | -0.058 | -43.189
-5 | -0.267 | 0.00709 | -0.059 | -37.704
-4.5 | -0.216 | 0.0069 | -0.059 | -31.3
-4 | -0.162 | 0.00676 | -0.059 | -23.985
-3.5 | -0.107 | 0.00665 | -0.06 | -16.005
-3 | -0.05 | 0.00704 | -0.06 | -7.058
-2.5 | 0.008 | 0.00624 | -0.06 | 1.279
-2 | 0.066 | 0.0059 | -0.061 | 11.202
-1.5 | 0.124 | 0.00613 | -0.061 | 20.257
-1 | 0.183 | 0.00619 | -0.061 | 29.483
-0.5 | 0.241 | 0.00577 | -0.062 | 41.713
0 | 0.299 | 0.00551 | -0.062 | 54.237
0.5 | 0.357 | 0.00537 | -0.062 | 66.478
1 | 0.415 | 0.00535 | -0.063 | 77.48
1.5 | 0.473 | 0.00535 | -0.063 | 88.397
2 | 0.53 | 0.00535 | -0.063 | 99.248
2.5 | 0.588 | 0.00539 | -0.063 | 109.09
3 | 0.645 | 0.00538 | -0.064 | 119.828
3.5 | 0.701 | 0.00549 | -0.064 | 127.66
4 | 0.756 | 0.00567 | -0.064 | 133.356
4.5 | 0.808 | 0.00597 | -0.065 | 135.482
5 | 0.858 | 0.00672 | -0.065 | 127.614
5.5 | 0.901 | 0.00657 | -0.065 | 137.075
6 | 0.937 | 0.00662 | -0.066 | 141.609
6.5 | 0.966 | 0.00679 | -0.066 | 142.203
7 | 0.985 | 0.00704 | -0.066 | 139.953
7.5 | 0.995 | 0.0073 | -0.066 | 136.273
8 | 0.996 | 0.00768 | -0.067 | 129.691
8.5 | 0.986 | 0.00778 | -0.067 | 126.82
9 | 0.967 | 0.00808 | -0.067 | 119.681
9.5 | 0.939 | 0.01314 | -0.067 | 71.452
10 | 0.886 | 0.01585 | -0.066 | 55.941
10.5 | 0.809 | 0.02281 | -0.063 | 35.455
11 | 0.686 | 0.0582 | -0.047 | 11.793
11.5 | 0.635 | 0.07088 | -0.041 | 8.955
12 | 0.596 | 0.0758 | -0.04 | 7.862
12.5 | 0.557 | 0.08122 | -0.039 | 6.856
13 | 0.519 | 0.08714 | -0.038 | 5.954

## 58. Re 3M Mach 0.00 (2)
BIGFOIL.COM POLAR EXPORT
HN-483
HN-483 |  |  |  | Cl Max: | 1.4834 | at alpha= | 13 | deg
XFOIL ncrit=9 |  |  |  | L/D Max: | 114.014 | at alpha= | 3.5 | deg
Re: | 3000000 |  |  | Cd Min: | 0.12518 | at alpha= | 16.5 | deg
Mach: | 0 |  |  | Cl=0 at alpha= | -2.5518 | deg
|  |  |  | @ Cl=0.1, Cd= | 0.0046216
|  |  |  | @ Cl=0.4, Cd= | 0.004334
|  |  |  | @ Cl=0.6, Cd= | 0.0053375
alpha (deg) | Cl | Cd | Cm | Cl/Cd
-9 | -0.7385 | 0.01966 | -0.0546 | -37.5636
-8.5 | -0.6856 | 0.01386 | -0.0574 | -49.4661
-8 | -0.6253 | 0.0119 | -0.0594 | -52.5462
-7.5 | -0.567 | 0.01106 | -0.0605 | -51.2658
-7 | -0.507 | 0.00925 | -0.0621 | -54.8108
-6.5 | -0.4425 | 0.00864 | -0.0644 | -51.2153
-6 | -0.3785 | 0.00791 | -0.0664 | -47.8508
-5.5 | -0.3236 | 0.00726 | -0.0663 | -44.573
-5 | -0.2659 | 0.00675 | -0.0668 | -39.3926
-4.5 | -0.211 | 0.00614 | -0.0665 | -34.3648
-4 | -0.1566 | 0.00587 | -0.0661 | -26.678
-3.5 | -0.1026 | 0.00557 | -0.0656 | -18.4201
-3 | -0.0484 | 0.00535 | -0.0652 | -9.0467
-2.5 | 0.0056 | 0.00511 | -0.0648 | 1.0959
-2 | 0.0593 | 0.00481 | -0.0645 | 12.3285
-1.5 | 0.1133 | 0.00456 | -0.0643 | 24.8465
-1 | 0.1672 | 0.00431 | -0.0641 | 38.7935
-0.5 | 0.2211 | 0.00414 | -0.0639 | 53.4058
0 | 0.275 | 0.00404 | -0.0636 | 68.0693
0.5 | 0.3294 | 0.00411 | -0.0634 | 80.146
1 | 0.3836 | 0.00427 | -0.0631 | 89.8361
1.5 | 0.4374 | 0.00448 | -0.0627 | 97.6339
2.5 | 0.5434 | 0.00499 | -0.0617 | 108.8978
3 | 0.5934 | 0.00529 | -0.0605 | 112.1739
3.5 | 0.6476 | 0.00568 | -0.0603 | 114.0141
4 | 0.6999 | 0.00625 | -0.0598 | 111.984
4.5 | 0.7519 | 0.00686 | -0.0593 | 109.6064
5 | 0.804 | 0.00745 | -0.0588 | 107.9195
5.5 | 0.8563 | 0.008 | -0.0583 | 107.0375
6 | 0.9087 | 0.0085 | -0.0578 | 106.9059
6.5 | 0.96 | 0.00914 | -0.0571 | 105.0328
7 | 1.0105 | 0.00992 | -0.0562 | 101.8649
7.5 | 1.0612 | 0.0106 | -0.0554 | 100.1132
8 | 1.1109 | 0.01138 | -0.0545 | 97.6186
8.5 | 1.1596 | 0.01225 | -0.0535 | 94.6612
9 | 1.2068 | 0.01327 | -0.0522 | 90.942
9.5 | 1.2536 | 0.01425 | -0.0511 | 87.9719
10 | 1.299 | 0.01533 | -0.0497 | 84.7358
10.5 | 1.3404 | 0.01683 | -0.0478 | 79.6435
11 | 1.371 | 0.01955 | -0.0443 | 70.1279
11.5 | 1.4118 | 0.02074 | -0.0425 | 68.0714
12 | 1.4477 | 0.02229 | -0.0401 | 64.9484
12.5 | 1.4729 | 0.02462 | -0.0364 | 59.8253
13 | 1.4834 | 0.02726 | -0.0305 | 54.4167
13.5 | 1.4714 | 0.03079 | -0.0224 | 47.7882
14 | 1.4568 | 0.03522 | -0.0169 | 41.3629
14.5 | 1.4323 | 0.04176 | -0.0142 | 34.2984
15 | 1.401 | 0.05118 | -0.016 | 27.374
15.5 | 1.3385 | 0.06949 | -0.0263 | 19.2618
16 | 1.2777 | 0.09241 | -0.0409 | 13.8264
16.5 | 1.1852 | 0.12518 | -0.06 | 9.468

## 59. Re 3M Mach 0.10 (1)
BIGFOIL.COM POLAR EXPORT
HN-483
HN-483 |  |  |  | Cl Max: | 0.993 | at alpha= | 7.5 | deg
JavaFoil+Calcfoil stall+Eppler ext transition |  |  |  | L/D Max: | 141.477 | at alpha= | 6.5 | deg
Re: | 3000000 |  |  | Cd Min: | 0.00536 | at alpha= | 1.5 | deg
Mach: | 0.1 |  |  | Cl=0 at alpha= | -2.569 | deg
|  |  |  | @ Cl=0.1, Cd= | 0.006051
|  |  |  | @ Cl=0.4, Cd= | 0.0053729
|  |  |  | @ Cl=0.6, Cd= | 0.08293
alpha (deg) | Cl | Cd | Cm | Cl/Cd
-12 | -0.332 | 0.0804 | -0.025 | -4.136
-11.5 | -0.352 | 0.07556 | -0.025 | -4.652
-11 | -0.369 | 0.0712 | -0.025 | -5.183
-10.5 | -0.384 | 0.06736 | -0.024 | -5.7
-10 | -0.396 | 0.06312 | -0.024 | -6.271
-9.5 | -0.404 | 0.05919 | -0.025 | -6.823
-9 | -0.407 | 0.05551 | -0.025 | -7.327
-8.5 | -0.404 | 0.05193 | -0.026 | -7.775
-8 | -0.391 | 0.0485 | -0.027 | -8.062
-7.5 | -0.375 | 0.04408 | -0.031 | -8.507
-7 | -0.434 | 0.00799 | -0.058 | -54.372
-6.5 | -0.4 | 0.00776 | -0.058 | -51.567
-6 | -0.361 | 0.00752 | -0.058 | -47.972
-5.5 | -0.316 | 0.00731 | -0.059 | -43.293
-5 | -0.268 | 0.00709 | -0.059 | -37.838
-4.5 | -0.217 | 0.0069 | -0.059 | -31.402
-4 | -0.163 | 0.00676 | -0.06 | -24.077
-3.5 | -0.107 | 0.00665 | -0.06 | -16.095
-3 | -0.05 | 0.00675 | -0.06 | -7.397
-2.5 | 0.008 | 0.00625 | -0.061 | 1.285
-2 | 0.066 | 0.00593 | -0.061 | 11.192
-1.5 | 0.125 | 0.00614 | -0.061 | 20.348
-1 | 0.183 | 0.00622 | -0.062 | 29.515
-0.5 | 0.242 | 0.00579 | -0.062 | 41.788
0 | 0.3 | 0.00552 | -0.062 | 54.357
0.5 | 0.359 | 0.00538 | -0.063 | 66.663
1 | 0.417 | 0.00537 | -0.063 | 77.629
1.5 | 0.475 | 0.00536 | -0.063 | 88.621
2 | 0.533 | 0.00536 | -0.064 | 99.504
2.5 | 0.591 | 0.00541 | -0.064 | 109.244
3 | 0.648 | 0.0054 | -0.064 | 120.107
3.5 | 0.705 | 0.00551 | -0.064 | 127.855
4 | 0.76 | 0.00569 | -0.065 | 133.497
4.5 | 0.812 | 0.00599 | -0.065 | 135.498
5 | 0.862 | 0.00675 | -0.065 | 127.707
5.5 | 0.904 | 0.0066 | -0.066 | 137.082
6 | 0.94 | 0.00666 | -0.066 | 141.19
6.5 | 0.967 | 0.00684 | -0.066 | 141.477
7 | 0.985 | 0.0071 | -0.066 | 138.765
7.5 | 0.993 | 0.00737 | -0.067 | 134.606
8 | 0.989 | 0.00775 | -0.067 | 127.694
8.5 | 0.976 | 0.00786 | -0.067 | 124.048
9 | 0.952 | 0.00816 | -0.068 | 116.655
9.5 | 0.915 | 0.0143 | -0.067 | 63.948
10 | 0.868 | 0.01544 | -0.067 | 56.211
10.5 | 0.725 | 0.04059 | -0.055 | 17.849
11 | 0.644 | 0.06389 | -0.044 | 10.086
11.5 | 0.597 | 0.07147 | -0.041 | 8.357
12 | 0.553 | 0.07755 | -0.039 | 7.13
12.5 | 0.51 | 0.08293 | -0.038 | 6.156

## 60. Re 3M Mach 0.10 (2)
BIGFOIL.COM POLAR EXPORT
HN-483
HN-483 |  |  |  | Cl Max: | 1.4361 | at alpha= | 12.5 | deg
XFOIL ncrit=9 |  |  |  | L/D Max: | 114.011 | at alpha= | 3.5 | deg
Re: | 3000000 |  |  | Cd Min: | 0.23277 | at alpha= | 17.5 | deg
Mach: | 0.1 |  |  | Cl=0 at alpha= | -99 | deg
|  |  |  | @ Cl=0.1, Cd= | 0.00405
|  |  |  | @ Cl=0.4, Cd= | 0.0043387
|  |  |  | @ Cl=0.6, Cd= | 0.0053343
alpha (deg) | Cl | Cd | Cm | Cl/Cd
0 | 0.2764 | 0.00405 | -0.0639 | 68.2469
0.5 | 0.3311 | 0.00412 | -0.0636 | 80.3641
1 | 0.3856 | 0.00428 | -0.0634 | 90.0935
1.5 | 0.4396 | 0.0045 | -0.063 | 97.6889
2 | 0.4933 | 0.00476 | -0.0625 | 103.6345
2.5 | 0.5463 | 0.00501 | -0.062 | 109.0419
3 | 0.5967 | 0.00531 | -0.0608 | 112.3729
3.5 | 0.651 | 0.00571 | -0.0605 | 114.0105
4 | 0.7037 | 0.00627 | -0.06 | 112.2329
4.5 | 0.7561 | 0.00688 | -0.0594 | 109.8983
5 | 0.8085 | 0.00748 | -0.0588 | 108.0882
5.5 | 0.8612 | 0.00804 | -0.0583 | 107.1144
6 | 0.914 | 0.00856 | -0.0578 | 106.7757
6.5 | 0.9656 | 0.00923 | -0.057 | 104.6154
7 | 1.0165 | 0.01002 | -0.056 | 101.4471
7.5 | 1.0674 | 0.01073 | -0.0551 | 99.4781
8 | 1.1173 | 0.01157 | -0.0541 | 96.5687
8.5 | 1.166 | 0.01251 | -0.0529 | 93.2054
9 | 1.2132 | 0.01361 | -0.0514 | 89.1403
9.5 | 1.2601 | 0.01464 | -0.0501 | 86.0724
10 | 1.3051 | 0.01585 | -0.0485 | 82.3407
10.5 | 1.3336 | 0.01909 | -0.0444 | 69.8586
11 | 1.3742 | 0.0205 | -0.0424 | 67.0341
11.5 | 1.4093 | 0.02233 | -0.0396 | 63.1124
12 | 1.4333 | 0.025 | -0.0355 | 57.332
12.5 | 1.4361 | 0.02837 | -0.0286 | 50.6204
13 | 1.421 | 0.03224 | -0.0205 | 44.0757
13.5 | 1.3867 | 0.03872 | -0.0148 | 35.8135
14 | 1.3576 | 0.04672 | -0.0143 | 29.0582
14.5 | 1.3201 | 0.05881 | -0.0196 | 22.4469
15 | 1.2751 | 0.0764 | -0.031 | 16.6898
15.5 | 1.2025 | 0.1037 | -0.0479 | 11.5959
16 | 1.1273 | 0.13287 | -0.0644 | 8.4842
17 | 0.9479 | 0.22423 | -0.1088 | 4.2274
17.5 | 0.9622 | 0.23277 | -0.1135 | 4.1337

## 61. Re 3M Mach 0.25 (1)
BIGFOIL.COM POLAR EXPORT
HN-483
HN-483 |  |  |  | Cl Max: | 0.975 | at alpha= | 7 | deg
JavaFoil+Calcfoil stall+Eppler ext transition |  |  |  | L/D Max: | 138.022 | at alpha= | 6 | deg
Re: | 3000000 |  |  | Cd Min: | 0.00543 | at alpha= | 2 | deg
Mach: | 0.25 |  |  | Cl=0 at alpha= | -2.5678 | deg
|  |  |  | @ Cl=0.1, Cd= | 0.08366
|  |  |  | @ Cl=0.4, Cd= | 0.08366
|  |  |  | @ Cl=0.6, Cd= | 0.08366
alpha (deg) | Cl | Cd | Cm | Cl/Cd
-11.5 | -0.107 | 0.07716 | -0.026 | -1.384
-11 | -0.176 | 0.07291 | -0.026 | -2.411
-10.5 | -0.228 | 0.069 | -0.026 | -3.304
-10 | -0.272 | 0.06502 | -0.025 | -4.189
-9.5 | -0.309 | 0.06102 | -0.025 | -5.069
-9 | -0.338 | 0.05734 | -0.025 | -5.891
-8.5 | -0.356 | 0.05323 | -0.025 | -6.691
-8 | -0.359 | 0.04966 | -0.027 | -7.229
-7.5 | -0.354 | 0.04588 | -0.029 | -7.713
-7 | -0.354 | 0.03293 | -0.043 | -10.734
-6.5 | -0.395 | 0.00801 | -0.059 | -49.334
-6 | -0.361 | 0.00774 | -0.06 | -46.592
-5.5 | -0.319 | 0.00744 | -0.06 | -42.949
-5 | -0.273 | 0.00719 | -0.061 | -37.891
-4.5 | -0.221 | 0.00704 | -0.061 | -31.435
-4 | -0.167 | 0.00687 | -0.061 | -24.274
-3.5 | -0.11 | 0.00676 | -0.062 | -16.231
-3 | -0.051 | 0.00715 | -0.062 | -7.16
-2.5 | 0.008 | 0.00638 | -0.062 | 1.293
-2 | 0.068 | 0.00606 | -0.063 | 11.25
-1.5 | 0.128 | 0.00623 | -0.063 | 20.586
-1 | 0.188 | 0.00631 | -0.063 | 29.889
-0.5 | 0.249 | 0.00589 | -0.064 | 42.186
0 | 0.309 | 0.00561 | -0.064 | 55.001
0.5 | 0.368 | 0.00545 | -0.064 | 67.667
1 | 0.428 | 0.00546 | -0.065 | 78.405
1.5 | 0.488 | 0.00544 | -0.065 | 89.806
2 | 0.548 | 0.00543 | -0.065 | 100.893
2.5 | 0.607 | 0.00552 | -0.066 | 110.045
3 | 0.666 | 0.00548 | -0.066 | 121.485
3.5 | 0.724 | 0.00562 | -0.066 | 128.759
4 | 0.78 | 0.00582 | -0.067 | 133.94
4.5 | 0.833 | 0.00617 | -0.067 | 134.937
5 | 0.882 | 0.00689 | -0.067 | 127.983
5.5 | 0.922 | 0.00675 | -0.067 | 136.549
6 | 0.953 | 0.0069 | -0.068 | 138.022
6.5 | 0.971 | 0.00712 | -0.068 | 136.476
7 | 0.975 | 0.00754 | -0.068 | 129.255
7.5 | 0.962 | 0.00785 | -0.069 | 122.563
8 | 0.931 | 0.00816 | -0.069 | 114.011
8.5 | 0.881 | 0.00832 | -0.069 | 105.898
9 | 0.806 | 0.01458 | -0.069 | 55.298
9.5 | 0.616 | 0.04552 | -0.052 | 13.542
10 | 0.516 | 0.06116 | -0.042 | 8.434
10.5 | 0.426 | 0.06819 | -0.038 | 6.242
11 | 0.331 | 0.07323 | -0.037 | 4.525
11.5 | 0.225 | 0.0785 | -0.036 | 2.866
12 | 0.082 | 0.08366 | -0.035 | 0.985

## 62. Re 3M Mach 0.25 (2)
BIGFOIL.COM POLAR EXPORT
HN-483
HN-483 |  |  |  | Cl Max: | 1.2775 | at alpha= | 10 | deg
XFOIL ncrit=9 |  |  |  | L/D Max: | 114.743 | at alpha= | 3.5 | deg
Re: | 3000000 |  |  | Cd Min: | 0.16313 | at alpha= | 15 | deg
Mach: | 0.25 |  |  | Cl=0 at alpha= | -2.5418 | deg
|  |  |  | @ Cl=0.1, Cd= | 0.0047265
|  |  |  | @ Cl=0.4, Cd= | 0.0043638
|  |  |  | @ Cl=0.6, Cd= | 0.0053709
alpha (deg) | Cl | Cd | Cm | Cl/Cd
-7 | -0.5251 | 0.01404 | -0.0668 | -37.4003
-6.5 | -0.4628 | 0.00979 | -0.0687 | -47.2727
-6 | -0.3946 | 0.00892 | -0.0706 | -44.2377
-5.5 | -0.3379 | 0.00792 | -0.0699 | -42.6641
-5 | -0.2785 | 0.0071 | -0.0698 | -39.2254
-4.5 | -0.2211 | 0.00631 | -0.0692 | -35.0396
-4 | -0.1644 | 0.00601 | -0.0686 | -27.3544
-3.5 | -0.108 | 0.0057 | -0.0679 | -18.9474
-3 | -0.0515 | 0.00546 | -0.0674 | -9.4322
-2.5 | 0.0047 | 0.0052 | -0.0669 | 0.90385
-2 | 0.0604 | 0.00491 | -0.0665 | 12.3014
-1.5 | 0.1165 | 0.00465 | -0.0662 | 25.0538
-1 | 0.1723 | 0.00441 | -0.066 | 39.0703
-0.5 | 0.2282 | 0.00422 | -0.0657 | 54.0758
0 | 0.284 | 0.00412 | -0.0654 | 68.932
1 | 0.3965 | 0.00435 | -0.0648 | 91.1494
1.5 | 0.4523 | 0.00457 | -0.0644 | 98.9716
2 | 0.5075 | 0.00485 | -0.0639 | 104.6392
2.5 | 0.5625 | 0.00512 | -0.0633 | 109.8633
3.5 | 0.6701 | 0.00584 | -0.0614 | 114.7432
4 | 0.7246 | 0.00642 | -0.0607 | 112.866
4.5 | 0.7788 | 0.00707 | -0.06 | 110.1556
5 | 0.8332 | 0.00771 | -0.0591 | 108.0674
5.5 | 0.888 | 0.0083 | -0.0583 | 106.988
6 | 0.9428 | 0.00891 | -0.0574 | 105.8137
6.5 | 0.996 | 0.00976 | -0.056 | 102.0492
7 | 1.049 | 0.01063 | -0.0546 | 98.683
7.5 | 1.1006 | 0.01168 | -0.0529 | 94.2295
8 | 1.1501 | 0.01297 | -0.0508 | 88.6739
8.5 | 1.1977 | 0.01447 | -0.0484 | 82.7713
9 | 1.2423 | 0.01629 | -0.0456 | 76.2615
9.5 | 1.2736 | 0.01969 | -0.0411 | 64.6826
10 | 1.2775 | 0.02596 | -0.0337 | 49.2103
10.5 | 1.2682 | 0.0316 | -0.0255 | 40.1329
11 | 1.233 | 0.03733 | -0.0164 | 33.0297
11.5 | 1.1952 | 0.04513 | -0.0136 | 26.4835
12 | 1.1558 | 0.05665 | -0.0185 | 20.4025
12.5 | 1.1179 | 0.07375 | -0.0311 | 15.158
13 | 1.0781 | 0.09531 | -0.0445 | 11.3115
13.5 | 1.0454 | 0.11352 | -0.0541 | 9.2089
14.5 | 0.9974 | 0.14708 | -0.0727 | 6.7813
15 | 0.9829 | 0.16313 | -0.0815 | 6.0253

## 63. Re 3M Mach 0.50 (1)
BIGFOIL.COM POLAR EXPORT
HN-483
HN-483 |  |  |  | Cl Max: | 1.224 | at alpha= | 20 | deg
JavaFoil+Calcfoil stall+Eppler ext transition |  |  |  | L/D Max: | 132.298 | at alpha= | 4 | deg
Re: | 3000000 |  |  | Cd Min: | 0.00576 | at alpha= | 1 | deg
Mach: | 0.5 |  |  | Cl=0 at alpha= | -2.5682 | deg
|  |  |  | @ Cl=0.1, Cd= | 0.0065524
|  |  |  | @ Cl=0.4, Cd= | 0.0058158
|  |  |  | @ Cl=0.6, Cd= | 0.0057946
alpha (deg) | Cl | Cd | Cm | Cl/Cd
-20 | -0.902 | 0.16858 | -0.032 | -5.35
-19.5 | -0.877 | 0.16232 | -0.032 | -5.401
-19 | -0.851 | 0.15591 | -0.032 | -5.461
-18.5 | -0.826 | 0.15065 | -0.032 | -5.486
-18 | -0.802 | 0.14604 | -0.032 | -5.489
-17.5 | -0.777 | 0.14308 | -0.033 | -5.434
-17 | -0.75 | 0.13726 | -0.031 | -5.466
-16.5 | -0.725 | 0.13429 | -0.031 | -5.398
-16 | -0.7 | 0.13037 | -0.031 | -5.368
-15.5 | -0.675 | 0.12403 | -0.031 | -5.439
-15 | -0.65 | 0.12104 | -0.032 | -5.368
-14.5 | -0.623 | 0.11394 | -0.031 | -5.467
-14 | -0.597 | 0.11028 | -0.03 | -5.417
-13.5 | -0.572 | 0.10668 | -0.031 | -5.362
-13 | -0.546 | 0.10322 | -0.031 | -5.294
-12.5 | -0.521 | 0.09936 | -0.031 | -5.24
-12 | -0.495 | 0.08695 | -0.03 | -5.688
-11.5 | -0.469 | 0.07856 | -0.03 | -5.97
-11 | -0.443 | 0.07192 | -0.031 | -6.165
-10.5 | -0.418 | 0.06627 | -0.031 | -6.303
-10 | -0.391 | 0.07067 | -0.029 | -5.532
-9.5 | -0.365 | 0.06239 | -0.03 | -5.855
-9 | -0.34 | 0.05693 | -0.032 | -5.971
-8.5 | -0.315 | 0.05147 | -0.035 | -6.119
-8 | -0.287 | 0.05398 | -0.029 | -5.31
-7.5 | -0.26 | 0.05012 | -0.029 | -5.196
-7 | -0.235 | 0.04561 | -0.031 | -5.145
-6.5 | -0.208 | 0.04441 | -0.03 | -4.687
-6 | -0.182 | 0.04176 | -0.029 | -4.35
-5.5 | -0.156 | 0.03813 | -0.032 | -4.085
-5 | -0.258 | 0.00785 | -0.068 | -32.869
-4.5 | -0.232 | 0.00761 | -0.068 | -30.435
-4 | -0.181 | 0.00736 | -0.068 | -24.562
-3.5 | -0.121 | 0.00708 | -0.069 | -17.086
-3 | -0.057 | 0.00689 | -0.069 | -8.267
-2.5 | 0.009 | 0.00739 | -0.07 | 1.244
-2 | 0.076 | 0.00647 | -0.07 | 11.769
-1.5 | 0.143 | 0.0067 | -0.07 | 21.395
-1 | 0.211 | 0.00635 | -0.071 | 33.163
-0.5 | 0.278 | 0.00632 | -0.071 | 43.921
0 | 0.345 | 0.00598 | -0.072 | 57.63
0.5 | 0.412 | 0.00578 | -0.072 | 71.295
1 | 0.479 | 0.00576 | -0.072 | 83.166
1.5 | 0.545 | 0.00577 | -0.073 | 94.499
2 | 0.612 | 0.0058 | -0.073 | 105.509
2.5 | 0.678 | 0.00593 | -0.073 | 114.42
3 | 0.743 | 0.00594 | -0.074 | 125.064
3.5 | 0.806 | 0.00617 | -0.074 | 130.641
4 | 0.865 | 0.00654 | -0.074 | 132.298
4.5 | 0.917 | 0.00726 | -0.075 | 126.41
5 | 0.957 | 0.00767 | -0.075 | 124.668
5.5 | 0.95 | 0.00813 | -0.075 | 116.791
6 | 0.713 | 0.00843 | -0.076 | 84.575
6.5 | 0.606 | 0.0085 | -0.076 | 71.345
7 | 0.515 | 0.04828 | -0.036 | 10.663
7.5 | 0.671 | 0.01228 | -0.076 | 54.66
8 | 0.574 | 0.05207 | -0.044 | 11.025
8.5 | 0.594 | 0.06402 | -0.033 | 9.286
9 | 0.626 | 0.05933 | -0.042 | 10.558
9.5 | 0.65 | 0.06779 | -0.037 | 9.583
10 | 0.676 | 0.0801 | -0.036 | 8.439
10.5 | 0.703 | 0.08685 | -0.037 | 8.1
11 | 0.73 | 0.0877 | -0.037 | 8.327
11.5 | 0.758 | 0.09285 | -0.039 | 8.165
12 | 0.785 | 0.09668 | -0.04 | 8.124
12.5 | 0.812 | 0.09946 | -0.04 | 8.166
13 | 0.84 | 0.10481 | -0.041 | 8.012
13.5 | 0.868 | 0.10834 | -0.042 | 8.009
14 | 0.894 | 0.11505 | -0.043 | 7.773
14.5 | 0.922 | 0.11868 | -0.043 | 7.766
15 | 0.951 | 0.1222 | -0.045 | 7.782
15.5 | 0.977 | 0.12559 | -0.045 | 7.779
16 | 1.004 | 0.1312 | -0.046 | 7.652
16.5 | 1.031 | 0.13577 | -0.046 | 7.596
17 | 1.061 | 0.1412 | -0.048 | 7.512
17.5 | 1.09 | 0.14841 | -0.049 | 7.342
18 | 1.114 | 0.14836 | -0.048 | 7.507
18.5 | 1.141 | 0.15437 | -0.049 | 7.39
19 | 1.168 | 0.1582 | -0.049 | 7.384
19.5 | 1.199 | 0.16475 | -0.051 | 7.278
20 | 1.224 | 0.16651 | -0.051 | 7.349

## 64. Re 3M Mach 0.50 (2)
BIGFOIL.COM POLAR EXPORT
HN-483
HN-483 |  |  |  | Cl Max: | 1.1801 | at alpha= | 20 | deg
XFOIL ncrit=9 |  |  |  | L/D Max: | 117.183 | at alpha= | 3.5 | deg
Re: | 3000000 |  |  | Cd Min: | 0.31335 | at alpha= | 20 | deg
Mach: | 0.5 |  |  | Cl=0 at alpha= | -2.5031 | deg
|  |  |  | @ Cl=0.1, Cd= | 0.0050891
|  |  |  | @ Cl=0.4, Cd= | 0.0045192
|  |  |  | @ Cl=0.6, Cd= | 0.0053944
alpha (deg) | Cl | Cd | Cm | Cl/Cd
-8.5 | -0.4462 | 0.09008 | -0.0218 | -4.9534
-8 | -0.4461 | 0.08215 | -0.0243 | -5.4303
-7.5 | -0.4524 | 0.07385 | -0.0268 | -6.1259
-7 | -0.4659 | 0.06645 | -0.028 | -7.0113
-6.5 | -0.4388 | 0.05165 | -0.053 | -8.4956
-6 | -0.4039 | 0.0362 | -0.0731 | -11.1575
-5.5 | -0.3603 | 0.02254 | -0.0833 | -15.9849
-5 | -0.3137 | 0.01259 | -0.0843 | -24.9166
-4.5 | -0.2573 | 0.00857 | -0.0814 | -30.0233
-4 | -0.1953 | 0.00684 | -0.0789 | -28.5526
-3.5 | -0.1298 | 0.0062 | -0.0771 | -20.9355
-3 | -0.0643 | 0.00581 | -0.0758 | -11.0671
-2.5 | 0.0004 | 0.00554 | -0.0748 | 0.072202
-2 | 0.0641 | 0.00523 | -0.074 | 12.2562
-1.5 | 0.1278 | 0.00498 | -0.0734 | 25.6627
-0.5 | 0.2544 | 0.00454 | -0.0725 | 56.0352
0 | 0.3173 | 0.00439 | -0.0721 | 72.2779
0.5 | 0.381 | 0.00444 | -0.0717 | 85.8108
2 | 0.5706 | 0.00523 | -0.0696 | 109.1013
2.5 | 0.6332 | 0.00558 | -0.0685 | 113.4767
3.5 | 0.7488 | 0.00639 | -0.0636 | 117.1831
4 | 0.8177 | 0.00708 | -0.0632 | 115.4944
4.5 | 0.8803 | 0.00789 | -0.0612 | 111.5716
5 | 0.9445 | 0.00864 | -0.059 | 109.3171
5.5 | 1.0082 | 0.0096 | -0.0561 | 105.0208
6 | 1.0666 | 0.01128 | -0.0514 | 94.5567
6.5 | 1.1081 | 0.01478 | -0.044 | 74.9729
7 | 1.1285 | 0.02075 | -0.0351 | 54.3855
7.5 | 1.1217 | 0.02805 | -0.0259 | 39.9893
8 | 1.0883 | 0.03433 | -0.0159 | 31.7011
8.5 | 1.051 | 0.04211 | -0.0128 | 24.9584
9 | 1.016 | 0.05301 | -0.0182 | 19.1662
9.5 | 0.9872 | 0.06813 | -0.0306 | 14.4899
10 | 0.9655 | 0.08455 | -0.0413 | 11.4193
10.5 | 0.9463 | 0.09921 | -0.0503 | 9.5384
11 | 0.9296 | 0.11374 | -0.0591 | 8.173
11.5 | 0.9161 | 0.12853 | -0.0679 | 7.1275
12 | 0.9127 | 0.14203 | -0.0756 | 6.4261
12.5 | 0.9145 | 0.15517 | -0.0829 | 5.8935
13 | 0.9208 | 0.16777 | -0.0897 | 5.4885
13.5 | 0.9307 | 0.18001 | -0.0963 | 5.1703
14 | 0.9435 | 0.1917 | -0.1025 | 4.9218
14.5 | 0.9583 | 0.20312 | -0.1087 | 4.7179
15 | 0.9748 | 0.21415 | -0.1146 | 4.5519
15.5 | 0.9925 | 0.22454 | -0.1204 | 4.4201
16 | 1.0106 | 0.2348 | -0.1262 | 4.3041
16.5 | 1.0306 | 0.24484 | -0.1318 | 4.2093
17 | 1.0512 | 0.25478 | -0.1374 | 4.1259
17.5 | 1.072 | 0.26454 | -0.143 | 4.0523
18 | 1.0931 | 0.27424 | -0.1486 | 3.9859
18.5 | 1.1143 | 0.28392 | -0.1543 | 3.9247
19 | 1.1357 | 0.29361 | -0.16 | 3.8681
19.5 | 1.1577 | 0.30352 | -0.1658 | 3.8142
20 | 1.1801 | 0.31335 | -0.1714 | 3.7661

## 65. Re 4M Mach 0.00 (1)
BIGFOIL.COM POLAR EXPORT
HN-483
HN-483 |  |  |  | Cl Max: | 0.996 | at alpha= | 8 | deg
JavaFoil+Calcfoil stall+Eppler ext transition |  |  |  | L/D Max: | 146.779 | at alpha= | 7 | deg
Re: | 4000000 |  |  | Cd Min: | 0.00533 | at alpha= | 2 | deg
Mach: | 0 |  |  | Cl=0 at alpha= | -2.569 | deg
|  |  |  | @ Cl=0.1, Cd= | 0.0064831
|  |  |  | @ Cl=0.4, Cd= | 0.0054107
|  |  |  | @ Cl=0.6, Cd= | 0.08131
alpha (deg) | Cl | Cd | Cm | Cl/Cd
-13 | -0.325 | 0.08734 | -0.025 | -3.716
-12.5 | -0.342 | 0.08301 | -0.025 | -4.122
-12 | -0.359 | 0.07809 | -0.026 | -4.602
-11.5 | -0.375 | 0.07349 | -0.026 | -5.108
-11 | -0.39 | 0.06951 | -0.026 | -5.607
-10.5 | -0.402 | 0.06522 | -0.026 | -6.158
-10 | -0.41 | 0.06151 | -0.026 | -6.672
-9.5 | -0.416 | 0.05737 | -0.027 | -7.246
-9 | -0.417 | 0.0528 | -0.03 | -7.896
-8.5 | -0.412 | 0.04934 | -0.031 | -8.345
-8 | -0.489 | 0.00763 | -0.056 | -64.139
-7.5 | -0.466 | 0.00807 | -0.057 | -57.655
-7 | -0.436 | 0.00778 | -0.057 | -55.986
-6.5 | -0.4 | 0.00751 | -0.058 | -53.292
-6 | -0.36 | 0.00729 | -0.058 | -49.406
-5.5 | -0.316 | 0.00708 | -0.058 | -44.577
-5 | -0.267 | 0.0069 | -0.059 | -38.718
-4.5 | -0.216 | 0.00676 | -0.059 | -31.931
-4 | -0.162 | 0.0066 | -0.059 | -24.571
-3.5 | -0.107 | 0.00654 | -0.06 | -16.287
-3 | -0.05 | 0.00696 | -0.06 | -7.138
-2.5 | 0.008 | 0.0063 | -0.06 | 1.267
-2 | 0.066 | 0.0067 | -0.061 | 9.853
-1.5 | 0.124 | 0.00633 | -0.061 | 19.628
-1 | 0.183 | 0.0064 | -0.061 | 28.524
-0.5 | 0.241 | 0.00603 | -0.062 | 39.928
0 | 0.299 | 0.00565 | -0.062 | 52.899
0.5 | 0.357 | 0.00547 | -0.062 | 65.255
1 | 0.415 | 0.00539 | -0.063 | 76.954
1.5 | 0.473 | 0.00534 | -0.063 | 88.582
2 | 0.53 | 0.00533 | -0.063 | 99.468
2.5 | 0.588 | 0.0054 | -0.063 | 108.947
3 | 0.645 | 0.00534 | -0.064 | 120.806
3.5 | 0.701 | 0.00547 | -0.064 | 128.251
4 | 0.756 | 0.00561 | -0.064 | 134.794
4.5 | 0.808 | 0.00586 | -0.065 | 137.947
5 | 0.858 | 0.0065 | -0.065 | 131.921
5.5 | 0.901 | 0.00639 | -0.065 | 140.923
6 | 0.937 | 0.00645 | -0.066 | 145.357
6.5 | 0.966 | 0.00671 | -0.066 | 143.929
7 | 0.985 | 0.00671 | -0.066 | 146.779
7.5 | 0.995 | 0.00696 | -0.066 | 142.936
8 | 0.996 | 0.00721 | -0.067 | 138.107
8.5 | 0.986 | 0.00741 | -0.067 | 133.073
9 | 0.967 | 0.0077 | -0.067 | 125.575
9.5 | 0.941 | 0.008 | -0.067 | 117.555
10 | 0.903 | 0.01419 | -0.067 | 63.6
10.5 | 0.858 | 0.01527 | -0.067 | 56.167
11 | 0.793 | 0.0185 | -0.065 | 42.882
11.5 | 0.672 | 0.04721 | -0.054 | 14.227
12 | 0.611 | 0.06338 | -0.048 | 9.645
12.5 | 0.566 | 0.07275 | -0.045 | 7.773
13 | 0.524 | 0.08131 | -0.043 | 6.439

## 66. Re 4M Mach 0.00 (2)
BIGFOIL.COM POLAR EXPORT
HN-483
HN-483 |  |  |  | Cl Max: | 1.5847 | at alpha= | 14 | deg
XFOIL ncrit=9 |  |  |  | L/D Max: | 116.595 | at alpha= | 4 | deg
Re: | 4000000 |  |  | Cd Min: | 0.16116 | at alpha= | 18 | deg
Mach: | 0 |  |  | Cl=0 at alpha= | -2.5323 | deg
|  |  |  | @ Cl=0.1, Cd= | 0.0046406
|  |  |  | @ Cl=0.4, Cd= | 0.0043726
|  |  |  | @ Cl=0.6, Cd= | 0.0053536
alpha (deg) | Cl | Cd | Cm | Cl/Cd
-10 | -0.8431 | 0.02023 | -0.0545 | -41.6757
-9.5 | -0.795 | 0.0141 | -0.057 | -56.383
-9 | -0.7364 | 0.0118 | -0.059 | -62.4068
-8.5 | -0.6744 | 0.01041 | -0.0611 | -64.7839
-8 | -0.6179 | 0.00972 | -0.0617 | -63.57
-7.5 | -0.5565 | 0.0094 | -0.0632 | -59.2021
-7 | -0.4949 | 0.0082 | -0.065 | -60.3537
-6 | -0.3781 | 0.007 | -0.0665 | -54.0143
-5.5 | -0.3219 | 0.00649 | -0.0666 | -49.5994
-5 | -0.2674 | 0.00612 | -0.0663 | -43.6928
-4.5 | -0.2137 | 0.00578 | -0.0658 | -36.9723
-4 | -0.1595 | 0.00559 | -0.0653 | -28.5331
-3.5 | -0.1051 | 0.00537 | -0.065 | -19.5717
-3 | -0.0507 | 0.0052 | -0.0646 | -9.75
-2.5 | 0.0035 | 0.00501 | -0.0643 | 0.6986
-2 | 0.0578 | 0.00478 | -0.0641 | 12.0921
-1.5 | 0.1123 | 0.0046 | -0.064 | 24.413
-1 | 0.1666 | 0.00444 | -0.0638 | 37.5225
-0.5 | 0.221 | 0.00429 | -0.0637 | 51.5152
0 | 0.2751 | 0.00414 | -0.0636 | 66.4493
0.5 | 0.3296 | 0.00418 | -0.0634 | 78.8517
1 | 0.3838 | 0.00431 | -0.0632 | 89.0487
1.5 | 0.4381 | 0.00452 | -0.063 | 96.9248
2 | 0.4921 | 0.00474 | -0.0627 | 103.8186
2.5 | 0.5458 | 0.005 | -0.0624 | 109.16
3 | 0.5981 | 0.00534 | -0.0618 | 112.0037
3.5 | 0.6485 | 0.0057 | -0.0608 | 113.7719
4 | 0.7019 | 0.00602 | -0.0603 | 116.5947
4.5 | 0.7543 | 0.00658 | -0.0598 | 114.6353
5 | 0.8067 | 0.00714 | -0.0593 | 112.9832
5.5 | 0.8596 | 0.00762 | -0.0589 | 112.8084
6 | 0.9123 | 0.0081 | -0.0585 | 112.6296
6.5 | 0.9636 | 0.00877 | -0.0578 | 109.8746
7 | 1.0158 | 0.00927 | -0.0573 | 109.5793
7.5 | 1.0671 | 0.00987 | -0.0566 | 108.1155
8 | 1.1176 | 0.01054 | -0.0558 | 106.0342
8.5 | 1.1674 | 0.01128 | -0.055 | 103.4929
9 | 1.2159 | 0.01213 | -0.0539 | 100.2391
9.5 | 1.263 | 0.01311 | -0.0527 | 96.3387
10 | 1.3058 | 0.01461 | -0.0509 | 89.3771
10.5 | 1.3473 | 0.01615 | -0.0489 | 83.4241
11 | 1.3937 | 0.0169 | -0.0478 | 82.4675
11.5 | 1.439 | 0.01769 | -0.0467 | 81.3454
12 | 1.4823 | 0.01861 | -0.0452 | 79.6507
12.5 | 1.5196 | 0.02006 | -0.0429 | 75.7527
13 | 1.5521 | 0.02178 | -0.04 | 71.2626
13.5 | 1.5765 | 0.02391 | -0.0361 | 65.9348
14 | 1.5847 | 0.02614 | -0.0296 | 60.6236
14.5 | 1.5827 | 0.0289 | -0.0228 | 54.7647
15 | 1.5746 | 0.03264 | -0.0173 | 48.2414
15.5 | 1.5473 | 0.03901 | -0.0136 | 39.6642
16 | 1.52 | 0.04722 | -0.0139 | 32.1898
16.5 | 1.4714 | 0.06115 | -0.02 | 24.0621
17 | 1.4181 | 0.07977 | -0.0314 | 17.7774
17.5 | 1.2997 | 0.11639 | -0.0539 | 11.1668
18 | 1.1659 | 0.16116 | -0.0807 | 7.2344

## 67. Re 4M Mach 0.10 (1)
BIGFOIL.COM POLAR EXPORT
HN-483
HN-483 |  |  |  | Cl Max: | 0.993 | at alpha= | 7.5 | deg
JavaFoil+Calcfoil stall+Eppler ext transition |  |  |  | L/D Max: | 145.541 | at alpha= | 7 | deg
Re: | 4000000 |  |  | Cd Min: | 0.00535 | at alpha= | 1.5 | deg
Mach: | 0.1 |  |  | Cl=0 at alpha= | -2.569 | deg
|  |  |  | @ Cl=0.1, Cd= | 0.0064968
|  |  |  | @ Cl=0.4, Cd= | 0.0054234
|  |  |  | @ Cl=0.6, Cd= | 0.07688
alpha (deg) | Cl | Cd | Cm | Cl/Cd
-12.5 | -0.313 | 0.08338 | -0.026 | -3.752
-12 | -0.333 | 0.07874 | -0.026 | -4.227
-11.5 | -0.352 | 0.07405 | -0.026 | -4.752
-11 | -0.369 | 0.06978 | -0.026 | -5.295
-10.5 | -0.384 | 0.06617 | -0.026 | -5.81
-10 | -0.397 | 0.06194 | -0.026 | -6.401
-9.5 | -0.405 | 0.05789 | -0.027 | -6.989
-9 | -0.408 | 0.05394 | -0.028 | -7.564
-8.5 | -0.406 | 0.04991 | -0.03 | -8.133
-8 | -0.41 | 0.03414 | -0.042 | -12.015
-7.5 | -0.463 | 0.00755 | -0.057 | -61.277
-7 | -0.434 | 0.00775 | -0.058 | -56.072
-6.5 | -0.4 | 0.00752 | -0.058 | -53.204
-6 | -0.361 | 0.00729 | -0.058 | -49.491
-5.5 | -0.316 | 0.00709 | -0.059 | -44.64
-5 | -0.268 | 0.0069 | -0.059 | -38.871
-4.5 | -0.217 | 0.00676 | -0.059 | -32.075
-4 | -0.163 | 0.00663 | -0.06 | -24.547
-3.5 | -0.107 | 0.00653 | -0.06 | -16.375
-3 | -0.05 | 0.00696 | -0.06 | -7.168
-2.5 | 0.008 | 0.00631 | -0.061 | 1.273
-2 | 0.066 | 0.00671 | -0.061 | 9.897
-1.5 | 0.125 | 0.00634 | -0.061 | 19.701
-1 | 0.183 | 0.00641 | -0.062 | 28.6
-0.5 | 0.242 | 0.00604 | -0.062 | 40.027
0 | 0.3 | 0.00566 | -0.062 | 53.037
0.5 | 0.359 | 0.00548 | -0.063 | 65.435
1 | 0.417 | 0.0054 | -0.063 | 77.169
1.5 | 0.475 | 0.00535 | -0.063 | 88.822
2 | 0.533 | 0.00535 | -0.064 | 99.657
2.5 | 0.591 | 0.00541 | -0.064 | 109.232
3 | 0.648 | 0.00536 | -0.064 | 121.033
3.5 | 0.705 | 0.00549 | -0.064 | 128.452
4 | 0.76 | 0.00563 | -0.065 | 134.937
4.5 | 0.812 | 0.00588 | -0.065 | 138.096
5 | 0.862 | 0.00653 | -0.065 | 132.031
5.5 | 0.904 | 0.00641 | -0.066 | 140.962
6 | 0.94 | 0.00648 | -0.066 | 144.978
6.5 | 0.967 | 0.00675 | -0.066 | 143.236
7 | 0.985 | 0.00677 | -0.066 | 145.541
7.5 | 0.993 | 0.00703 | -0.067 | 141.196
8 | 0.989 | 0.00728 | -0.067 | 135.986
8.5 | 0.976 | 0.0075 | -0.067 | 130.147
9 | 0.952 | 0.00778 | -0.068 | 122.411
9.5 | 0.919 | 0.00811 | -0.068 | 113.325
10 | 0.875 | 0.01432 | -0.068 | 61.133
10.5 | 0.819 | 0.01588 | -0.067 | 51.605
11 | 0.739 | 0.02171 | -0.064 | 34.06
11.5 | 0.622 | 0.05344 | -0.052 | 11.648
12 | 0.561 | 0.06971 | -0.045 | 8.053
12.5 | 0.516 | 0.07688 | -0.043 | 6.707

## 68. Re 4M Mach 0.10 (2)
BIGFOIL.COM POLAR EXPORT
HN-483
HN-483 |  |  |  | Cl Max: | 1.5271 | at alpha= | 13 | deg
XFOIL ncrit=9 |  |  |  | L/D Max: | 116.645 | at alpha= | 4 | deg
Re: | 4000000 |  |  | Cd Min: | 0.17384 | at alpha= | 17.5 | deg
Mach: | 0.1 |  |  | Cl=0 at alpha= | -2.5311 | deg
|  |  |  | @ Cl=0.1, Cd= | 0.0046497
|  |  |  | @ Cl=0.4, Cd= | 0.0043669
|  |  |  | @ Cl=0.6, Cd= | 0.005351
alpha (deg) | Cl | Cd | Cm | Cl/Cd
-9 | -0.7397 | 0.01375 | -0.0599 | -53.7964
-8.5 | -0.6792 | 0.0112 | -0.0621 | -60.6429
-8 | -0.6228 | 0.00998 | -0.0625 | -62.4048
-7.5 | -0.5611 | 0.00947 | -0.0639 | -59.2503
-7 | -0.4983 | 0.00853 | -0.0657 | -58.4174
-6.5 | -0.4357 | 0.00763 | -0.0674 | -57.1035
-6 | -0.3808 | 0.00709 | -0.0671 | -53.7094
-5.5 | -0.3242 | 0.00655 | -0.0671 | -49.4962
-5 | -0.2694 | 0.00615 | -0.0667 | -43.8049
-4.5 | -0.2152 | 0.00581 | -0.0662 | -37.0396
-4 | -0.1607 | 0.0056 | -0.0657 | -28.6964
-3.5 | -0.106 | 0.00538 | -0.0653 | -19.7026
-3 | -0.0512 | 0.00522 | -0.065 | -9.8084
-2.5 | 0.0034 | 0.00502 | -0.0647 | 0.67729
-2 | 0.058 | 0.00478 | -0.0644 | 12.1339
-1.5 | 0.1128 | 0.00461 | -0.0643 | 24.4685
-1 | 0.1675 | 0.00445 | -0.0641 | 37.6404
-0.5 | 0.2221 | 0.0043 | -0.064 | 51.6512
0 | 0.2766 | 0.00414 | -0.0639 | 66.8116
0.5 | 0.3313 | 0.00419 | -0.0637 | 79.0692
1 | 0.3859 | 0.00431 | -0.0635 | 89.536
1.5 | 0.4404 | 0.00453 | -0.0633 | 97.2185
2 | 0.4947 | 0.00475 | -0.063 | 104.1474
2.5 | 0.5487 | 0.00502 | -0.0626 | 109.3028
3 | 0.6014 | 0.00536 | -0.062 | 112.2015
3.5 | 0.6521 | 0.00572 | -0.061 | 114.0035
4 | 0.7057 | 0.00605 | -0.0605 | 116.6446
4.5 | 0.7585 | 0.00661 | -0.06 | 114.7504
5 | 0.8113 | 0.00717 | -0.0594 | 113.152
5.5 | 0.8645 | 0.00767 | -0.059 | 112.7119
6 | 0.9176 | 0.00815 | -0.0585 | 112.589
6.5 | 0.9694 | 0.00882 | -0.0577 | 109.9093
7 | 1.0219 | 0.00935 | -0.0571 | 109.2941
7.5 | 1.0736 | 0.00998 | -0.0563 | 107.5752
8 | 1.1244 | 0.0107 | -0.0554 | 105.0841
8.5 | 1.1743 | 0.01148 | -0.0544 | 102.2909
9 | 1.2229 | 0.01241 | -0.0532 | 98.5415
9.5 | 1.2693 | 0.01357 | -0.0517 | 93.5372
10 | 1.3073 | 0.01578 | -0.0489 | 82.8454
10.5 | 1.356 | 0.01641 | -0.0479 | 82.6325
11 | 1.4017 | 0.01733 | -0.0465 | 80.8829
11.5 | 1.4447 | 0.01847 | -0.0447 | 78.2187
12 | 1.4815 | 0.02016 | -0.0421 | 73.4871
12.5 | 1.5094 | 0.0225 | -0.0383 | 67.0844
13 | 1.5271 | 0.02529 | -0.0334 | 60.3836
13.5 | 1.5154 | 0.02866 | -0.0244 | 52.8751
14 | 1.5013 | 0.03266 | -0.0176 | 45.9675
14.5 | 1.4777 | 0.03849 | -0.0134 | 38.3918
15 | 1.4486 | 0.04669 | -0.0134 | 31.0259
15.5 | 1.3889 | 0.06262 | -0.021 | 22.1798
16 | 1.3383 | 0.08173 | -0.0333 | 16.3746
16.5 | 1.2636 | 0.10892 | -0.0499 | 11.6012
17 | 1.1853 | 0.13821 | -0.067 | 8.5761
17.5 | 1.0965 | 0.17384 | -0.088 | 6.3075

## 69. Re 4M Mach 0.25 (1)
BIGFOIL.COM POLAR EXPORT
HN-483
HN-483 |  |  |  | Cl Max: | 0.975 | at alpha= | 7 | deg
JavaFoil+Calcfoil stall+Eppler ext transition |  |  |  | L/D Max: | 141.937 | at alpha= | 6 | deg
Re: | 4000000 |  |  | Cd Min: | 0.00541 | at alpha= | 1.5 | deg
Mach: | 0.25 |  |  | Cl=0 at alpha= | -2.5678 | deg
|  |  |  | @ Cl=0.1, Cd= | 0.08058
|  |  |  | @ Cl=0.4, Cd= | 0.08058
|  |  |  | @ Cl=0.6, Cd= | 0.08058
alpha (deg) | Cl | Cd | Cm | Cl/Cd
-12 | -0.053 | 0.07976 | -0.027 | -0.662
-11.5 | -0.107 | 0.07554 | -0.027 | -1.415
-11 | -0.176 | 0.0715 | -0.027 | -2.46
-10.5 | -0.228 | 0.06777 | -0.027 | -3.367
-10 | -0.273 | 0.06363 | -0.027 | -4.285
-9.5 | -0.31 | 0.05974 | -0.027 | -5.185
-9 | -0.338 | 0.05621 | -0.026 | -6.016
-8.5 | -0.357 | 0.05216 | -0.028 | -6.843
-8 | -0.36 | 0.04799 | -0.03 | -7.512
-7.5 | -0.407 | 0.01403 | -0.054 | -29.003
-7 | -0.421 | 0.00801 | -0.059 | -52.606
-6.5 | -0.395 | 0.00772 | -0.059 | -51.161
-6 | -0.361 | 0.00749 | -0.06 | -48.146
-5.5 | -0.319 | 0.00726 | -0.06 | -43.968
-5 | -0.273 | 0.00704 | -0.061 | -38.715
-4.5 | -0.221 | 0.00688 | -0.061 | -32.143
-4 | -0.167 | 0.00672 | -0.061 | -24.79
-3.5 | -0.11 | 0.00659 | -0.062 | -16.658
-3 | -0.051 | 0.00708 | -0.062 | -7.237
-2.5 | 0.008 | 0.00644 | -0.062 | 1.281
-2 | 0.068 | 0.0061 | -0.063 | 11.184
-1.5 | 0.128 | 0.00644 | -0.063 | 19.933
-1 | 0.188 | 0.00649 | -0.063 | 29.032
-0.5 | 0.249 | 0.00613 | -0.064 | 40.54
0 | 0.309 | 0.00574 | -0.064 | 53.727
0.5 | 0.368 | 0.00555 | -0.064 | 66.358
1 | 0.428 | 0.00547 | -0.065 | 78.308
1.5 | 0.488 | 0.00541 | -0.065 | 90.204
2 | 0.548 | 0.00544 | -0.065 | 100.648
2.5 | 0.607 | 0.00548 | -0.066 | 110.714
3 | 0.666 | 0.00545 | -0.066 | 122.106
3.5 | 0.724 | 0.0056 | -0.066 | 129.168
4 | 0.78 | 0.00577 | -0.067 | 135.158
4.5 | 0.833 | 0.00604 | -0.067 | 137.924
5 | 0.882 | 0.00666 | -0.067 | 132.442
5.5 | 0.922 | 0.00656 | -0.067 | 140.583
6 | 0.953 | 0.00671 | -0.068 | 141.937
6.5 | 0.971 | 0.00697 | -0.068 | 139.396
7 | 0.975 | 0.00708 | -0.068 | 137.661
7.5 | 0.962 | 0.00748 | -0.069 | 128.555
8 | 0.931 | 0.00779 | -0.069 | 119.531
8.5 | 0.881 | 0.00793 | -0.069 | 111.013
9 | 0.813 | 0.00829 | -0.069 | 98.065
9.5 | 0.722 | 0.01492 | -0.069 | 48.409
10 | 0.583 | 0.02483 | -0.063 | 23.467
10.5 | 0.431 | 0.0623 | -0.044 | 6.921
11 | 0.334 | 0.06916 | -0.041 | 4.827
11.5 | 0.226 | 0.07504 | -0.04 | 3.015
12 | 0.083 | 0.08058 | -0.038 | 1.027

## 70. Re 4M Mach 0.25 (2)
BIGFOIL.COM POLAR EXPORT
HN-483
HN-483 |  |  |  | Cl Max: | 1.3264 | at alpha= | 10.5 | deg
XFOIL ncrit=9 |  |  |  | L/D Max: | 117.828 | at alpha= | 4 | deg
Re: | 4000000 |  |  | Cd Min: | 0.25176 | at alpha= | -20 | deg
Mach: | 0.25 |  |  | Cl=0 at alpha= | -2.5231 | deg
|  |  |  | @ Cl=0.1, Cd= | 0.0047221
|  |  |  | @ Cl=0.4, Cd= | 0.0043825
|  |  |  | @ Cl=0.6, Cd= | 0.0053383
alpha (deg) | Cl | Cd | Cm | Cl/Cd
-20 | -0.7408 | 0.25176 | 0.0488 | -2.9425
-19.5 | -0.7241 | 0.24503 | 0.045 | -2.9551
-19 | -0.7073 | 0.2381 | 0.0413 | -2.9706
-18.5 | -0.6909 | 0.23113 | 0.0376 | -2.9892
-18 | -0.6747 | 0.22421 | 0.0341 | -3.0092
-17.5 | -0.6587 | 0.21724 | 0.0306 | -3.0321
-17 | -0.643 | 0.20996 | 0.0272 | -3.0625
-16.5 | -0.6304 | 0.20182 | 0.0237 | -3.1236
-16 | -0.6152 | 0.19511 | 0.0205 | -3.1531
-15.5 | -0.6005 | 0.18844 | 0.0175 | -3.1867
-15 | -0.5863 | 0.18147 | 0.0145 | -3.2308
-14.5 | -0.5727 | 0.17418 | 0.0115 | -3.288
-14 | -0.5586 | 0.16665 | 0.0087 | -3.3519
-13.5 | -0.5476 | 0.15863 | 0.0059 | -3.4521
-13 | -0.5367 | 0.15064 | 0.003 | -3.5628
-12.5 | -0.5264 | 0.14305 | 0.0003 | -3.6798
-12 | -0.5176 | 0.13513 | -0.0024 | -3.8304
-11.5 | -0.5089 | 0.12747 | -0.0052 | -3.9923
-11 | -0.5122 | 0.11692 | -0.0088 | -4.3808
-10.5 | -0.507 | 0.1089 | -0.0118 | -4.6556
-10 | -0.4983 | 0.10242 | -0.0145 | -4.8653
-9.5 | -0.4966 | 0.09409 | -0.0178 | -5.2779
-9 | -0.4975 | 0.08577 | -0.0212 | -5.8004
-8.5 | -0.5222 | 0.07351 | -0.0261 | -7.1038
-8 | -0.5508 | 0.06574 | -0.0279 | -8.3785
-7.5 | -0.5783 | 0.01419 | -0.0683 | -40.7541
-7 | -0.5176 | 0.01025 | -0.0698 | -50.4976
-6.5 | -0.4523 | 0.00874 | -0.0711 | -51.7506
-6 | -0.3958 | 0.0077 | -0.0704 | -51.4026
-5.5 | -0.3371 | 0.00699 | -0.0701 | -48.226
-5 | -0.2803 | 0.00639 | -0.0694 | -43.8654
-4.5 | -0.2239 | 0.00606 | -0.0686 | -36.9472
-3.5 | -0.1107 | 0.00545 | -0.0673 | -20.3119
-3 | -0.0537 | 0.00529 | -0.0669 | -10.1512
-2.5 | 0.0026 | 0.00509 | -0.0665 | 0.51081
-2 | 0.059 | 0.00486 | -0.0662 | 12.1399
-1.5 | 0.1155 | 0.00467 | -0.0659 | 24.7323
-1 | 0.172 | 0.00451 | -0.0658 | 38.1375
-0.5 | 0.2282 | 0.00436 | -0.0656 | 52.3394
0 | 0.2843 | 0.00421 | -0.0655 | 67.5297
0.5 | 0.3407 | 0.00424 | -0.0653 | 80.3538
1 | 0.3968 | 0.00437 | -0.065 | 90.8009
1.5 | 0.4531 | 0.00459 | -0.0647 | 98.7146
2 | 0.5091 | 0.00482 | -0.0644 | 105.6224
2.5 | 0.5649 | 0.0051 | -0.0639 | 110.7647
3 | 0.6194 | 0.00547 | -0.0633 | 113.2358
4 | 0.727 | 0.00617 | -0.0613 | 117.8282
4.5 | 0.7816 | 0.00678 | -0.0606 | 115.2802
5 | 0.8365 | 0.00737 | -0.0598 | 113.5007
5.5 | 0.8921 | 0.00787 | -0.0591 | 113.3545
6 | 0.9468 | 0.0085 | -0.0582 | 111.3882
6.5 | 1.0014 | 0.00916 | -0.0571 | 109.3231
7 | 1.0556 | 0.00987 | -0.0558 | 106.9504
7.5 | 1.1086 | 0.01076 | -0.0543 | 103.0297
8 | 1.1601 | 0.01181 | -0.0525 | 98.2303
8.5 | 1.2103 | 0.01299 | -0.0506 | 93.1717
9 | 1.2456 | 0.0161 | -0.0462 | 77.3665
9.5 | 1.2905 | 0.0178 | -0.0435 | 72.5
10 | 1.3206 | 0.02116 | -0.0389 | 62.4102
10.5 | 1.3264 | 0.02661 | -0.0319 | 49.8459
11 | 1.3013 | 0.03231 | -0.0217 | 40.2755
11.5 | 1.2626 | 0.03857 | -0.014 | 32.7353
12 | 1.2179 | 0.04788 | -0.0134 | 25.4365
12.5 | 1.1824 | 0.06022 | -0.0202 | 19.6347
13 | 1.1535 | 0.07629 | -0.0319 | 15.1199
13.5 | 1.1158 | 0.09689 | -0.0446 | 11.5162
14 | 1.0839 | 0.11465 | -0.0542 | 9.454
14.5 | 1.0462 | 0.13416 | -0.0652 | 7.7982
15 | 1.0034 | 0.15706 | -0.0783 | 6.3886
15.5 | 0.949 | 0.18938 | -0.0948 | 5.0111

## 71. Re 4M Mach 0.50 (1)
BIGFOIL.COM POLAR EXPORT
HN-483
HN-483 |  |  |  | Cl Max: | 1.224 | at alpha= | 20 | deg
JavaFoil+Calcfoil stall+Eppler ext transition |  |  |  | L/D Max: | 135.335 | at alpha= | 4 | deg
Re: | 4000000 |  |  | Cd Min: | 0.00572 | at alpha= | 1.5 | deg
Mach: | 0.5 |  |  | Cl=0 at alpha= | -2.5682 | deg
|  |  |  | @ Cl=0.1, Cd= | 0.006671
|  |  |  | @ Cl=0.4, Cd= | 0.0059184
|  |  |  | @ Cl=0.6, Cd= | 0.0057857
alpha (deg) | Cl | Cd | Cm | Cl/Cd
-20 | -0.904 | 0.16299 | -0.033 | -5.543
-19.5 | -0.877 | 0.15575 | -0.032 | -5.631
-19 | -0.852 | 0.15072 | -0.032 | -5.652
-18.5 | -0.827 | 0.14673 | -0.032 | -5.635
-18 | -0.802 | 0.14215 | -0.032 | -5.643
-17.5 | -0.778 | 0.13768 | -0.033 | -5.651
-17 | -0.751 | 0.13292 | -0.032 | -5.649
-16.5 | -0.725 | 0.12961 | -0.031 | -5.596
-16 | -0.7 | 0.12576 | -0.032 | -5.568
-15.5 | -0.675 | 0.12183 | -0.032 | -5.541
-15 | -0.65 | 0.11755 | -0.032 | -5.529
-14.5 | -0.624 | 0.11093 | -0.031 | -5.622
-14 | -0.598 | 0.10512 | -0.031 | -5.687
-13.5 | -0.572 | 0.10153 | -0.031 | -5.637
-13 | -0.547 | 0.09809 | -0.031 | -5.575
-12.5 | -0.521 | 0.09409 | -0.031 | -5.535
-12 | -0.495 | 0.08472 | -0.031 | -5.844
-11.5 | -0.47 | 0.07613 | -0.032 | -6.168
-11 | -0.444 | 0.06989 | -0.032 | -6.354
-10.5 | -0.419 | 0.0645 | -0.034 | -6.496
-10 | -0.391 | 0.069 | -0.03 | -5.669
-9.5 | -0.366 | 0.06109 | -0.032 | -5.989
-9 | -0.341 | 0.05501 | -0.035 | -6.2
-8.5 | -0.32 | 0.04572 | -0.042 | -7.004
-8 | -0.287 | 0.05272 | -0.03 | -5.443
-7.5 | -0.261 | 0.04933 | -0.03 | -5.284
-7 | -0.235 | 0.04424 | -0.034 | -5.323
-6.5 | -0.208 | 0.04346 | -0.031 | -4.796
-6 | -0.182 | 0.04108 | -0.031 | -4.428
-5.5 | -0.193 | 0.00793 | -0.067 | -24.382
-5 | -0.258 | 0.00768 | -0.068 | -33.593
-4.5 | -0.232 | 0.00742 | -0.068 | -31.209
-4 | -0.181 | 0.00712 | -0.068 | -25.402
-3.5 | -0.121 | 0.00695 | -0.069 | -17.416
-3 | -0.057 | 0.0068 | -0.069 | -8.374
-2.5 | 0.009 | 0.00726 | -0.07 | 1.267
-2 | 0.076 | 0.00656 | -0.07 | 11.618
-1.5 | 0.143 | 0.00687 | -0.07 | 20.885
-1 | 0.211 | 0.00648 | -0.071 | 32.498
-0.5 | 0.278 | 0.0065 | -0.071 | 42.709
0 | 0.345 | 0.00614 | -0.072 | 56.142
0.5 | 0.412 | 0.00587 | -0.072 | 70.117
1 | 0.479 | 0.00575 | -0.072 | 83.323
1.5 | 0.545 | 0.00572 | -0.073 | 95.337
2 | 0.612 | 0.0058 | -0.073 | 105.56
2.5 | 0.678 | 0.00585 | -0.073 | 115.964
3 | 0.743 | 0.00587 | -0.074 | 126.702
3.5 | 0.806 | 0.00605 | -0.074 | 133.246
4 | 0.865 | 0.00639 | -0.074 | 135.335
4.5 | 0.917 | 0.00698 | -0.075 | 131.421
5 | 0.957 | 0.00737 | -0.075 | 129.793
5.5 | 0.95 | 0.00783 | -0.075 | 121.329
6 | 0.713 | 0.00816 | -0.076 | 87.421
6.5 | 0.606 | 0.00831 | -0.076 | 72.931
7 | 0.605 | 0.01711 | -0.072 | 35.349
7.5 | 0.673 | 0.00873 | -0.077 | 77.166
8 | 0.693 | 0.016 | -0.075 | 43.294
8.5 | 0.595 | 0.06147 | -0.034 | 9.676
9 | 0.717 | 0.02395 | -0.071 | 29.949
9.5 | 0.651 | 0.0655 | -0.04 | 9.943
10 | 0.676 | 0.07849 | -0.037 | 8.617
10.5 | 0.707 | 0.07052 | -0.042 | 10.024
11 | 0.732 | 0.07898 | -0.04 | 9.267
11.5 | 0.759 | 0.08997 | -0.04 | 8.435
12 | 0.786 | 0.09203 | -0.04 | 8.538
12.5 | 0.813 | 0.09706 | -0.041 | 8.372
13 | 0.841 | 0.10106 | -0.042 | 8.321
13.5 | 0.868 | 0.10394 | -0.043 | 8.352
14 | 0.895 | 0.10866 | -0.043 | 8.234
14.5 | 0.922 | 0.11399 | -0.044 | 8.088
15 | 0.952 | 0.11841 | -0.046 | 8.04
15.5 | 0.977 | 0.12132 | -0.045 | 8.057
16 | 1.005 | 0.12511 | -0.046 | 8.03
16.5 | 1.032 | 0.12998 | -0.047 | 7.938
17 | 1.062 | 0.13446 | -0.049 | 7.902
17.5 | 1.092 | 0.14267 | -0.05 | 7.652
18 | 1.114 | 0.14341 | -0.049 | 7.771
18.5 | 1.142 | 0.14765 | -0.049 | 7.732
19 | 1.171 | 0.15247 | -0.05 | 7.678
19.5 | 1.202 | 0.15717 | -0.052 | 7.647
20 | 1.224 | 0.16084 | -0.051 | 7.612

## 72. Re 4M Mach 0.50 (2)
BIGFOIL.COM POLAR EXPORT
HN-483
HN-483 |  |  |  | Cl Max: | 1.1806 | at alpha= | 20 | deg
XFOIL ncrit=9 |  |  |  | L/D Max: | 120.619 | at alpha= | 4 | deg
Re: | 4000000 |  |  | Cd Min: | 0.312 | at alpha= | 20 | deg
Mach: | 0.5 |  |  | Cl=0 at alpha= | -2.4876 | deg
|  |  |  | @ Cl=0.1, Cd= | 0.0050227
|  |  |  | @ Cl=0.4, Cd= | 0.0045074
|  |  |  | @ Cl=0.6, Cd= | 0.0053065
alpha (deg) | Cl | Cd | Cm | Cl/Cd
-7.5 | -0.4581 | 0.07302 | -0.0263 | -6.2736
-7 | -0.4577 | 0.06397 | -0.033 | -7.1549
-6.5 | -0.4304 | 0.04866 | -0.0592 | -8.845
-6 | -0.3982 | 0.03143 | -0.0798 | -12.6694
-5.5 | -0.3576 | 0.01925 | -0.0862 | -18.5766
-5 | -0.3177 | 0.01144 | -0.0839 | -27.771
-4.5 | -0.262 | 0.00789 | -0.0805 | -33.2066
-4 | -0.1985 | 0.00647 | -0.0781 | -30.6801
-3.5 | -0.1328 | 0.00585 | -0.0765 | -22.7009
-3 | -0.0669 | 0.00556 | -0.0753 | -12.0324
-2.5 | -0.0016 | 0.00537 | -0.0744 | -0.29795
-1.5 | 0.1271 | 0.00493 | -0.0732 | 25.7809
-1 | 0.1911 | 0.00475 | -0.0728 | 40.2316
-0.5 | 0.2547 | 0.0046 | -0.0725 | 55.3696
0 | 0.318 | 0.00446 | -0.0722 | 71.3004
0.5 | 0.3817 | 0.00447 | -0.0719 | 85.3915
1 | 0.4453 | 0.0046 | -0.0714 | 96.8043
1.5 | 0.5091 | 0.00486 | -0.0708 | 104.7531
2 | 0.5726 | 0.00516 | -0.0701 | 110.969
2.5 | 0.6362 | 0.0055 | -0.0692 | 115.6727
3 | 0.6987 | 0.00593 | -0.068 | 117.8246
3.5 | 0.7603 | 0.0064 | -0.0663 | 118.7969
4 | 0.819 | 0.00679 | -0.0635 | 120.6186
4.5 | 0.8849 | 0.00752 | -0.0621 | 117.6729
5 | 0.9499 | 0.00822 | -0.06 | 115.5596
5.5 | 1.015 | 0.00905 | -0.0572 | 112.1547
6 | 1.0758 | 0.01052 | -0.0529 | 102.2624
6.5 | 1.1193 | 0.01384 | -0.0455 | 80.8743
7 | 1.1398 | 0.01982 | -0.0364 | 57.5076
7.5 | 1.1353 | 0.02701 | -0.0271 | 42.0326
8 | 1.1033 | 0.03319 | -0.0167 | 33.2419
8.5 | 1.0631 | 0.04077 | -0.0125 | 26.0755
9 | 1.0242 | 0.05165 | -0.0173 | 19.8296
9.5 | 0.9934 | 0.06673 | -0.0295 | 14.8869
10 | 0.9705 | 0.08353 | -0.0407 | 11.6186
10.5 | 0.9496 | 0.09854 | -0.0499 | 9.6367
11 | 0.9339 | 0.11291 | -0.0586 | 8.2712
11.5 | 0.9231 | 0.12705 | -0.067 | 7.2656
12 | 0.9181 | 0.14092 | -0.0751 | 6.515
12.5 | 0.9191 | 0.15422 | -0.0825 | 5.9597
13 | 0.9255 | 0.16665 | -0.0894 | 5.5536
13.5 | 0.9362 | 0.17827 | -0.0959 | 5.2516
14 | 0.9488 | 0.18978 | -0.1022 | 4.9995
14.5 | 0.963 | 0.20111 | -0.1084 | 4.7884
15 | 0.9788 | 0.2123 | -0.1145 | 4.6105
15.5 | 0.9941 | 0.22516 | -0.1209 | 4.4151
16 | 1.0119 | 0.23543 | -0.1268 | 4.2981
16.5 | 1.032 | 0.24549 | -0.1324 | 4.2038
17 | 1.0527 | 0.25545 | -0.138 | 4.121
17.5 | 1.0737 | 0.26528 | -0.1436 | 4.0474
18 | 1.096 | 0.27527 | -0.1492 | 3.9815
18.5 | 1.1173 | 0.28474 | -0.1548 | 3.9239
19 | 1.1385 | 0.29403 | -0.1604 | 3.8721
19.5 | 1.1597 | 0.30315 | -0.1661 | 3.8255
20 | 1.1806 | 0.312 | -0.1717 | 3.784

## 73. Re 5M Mach 0.00 (1)
BIGFOIL.COM POLAR EXPORT
HN-483
HN-483 |  |  |  | Cl Max: | 0.996 | at alpha= | 8 | deg
JavaFoil+Calcfoil stall+Eppler ext transition |  |  |  | L/D Max: | 148.812 | at alpha= | 6 | deg
Re: | 5000000 |  |  | Cd Min: | 0.00532 | at alpha= | 3 | deg
Mach: | 0 |  |  | Cl=0 at alpha= | -2.569 | deg
|  |  |  | @ Cl=0.1, Cd= | 0.0066397
|  |  |  | @ Cl=0.4, Cd= | 0.0054762
|  |  |  | @ Cl=0.6, Cd= | 0.07518
alpha (deg) | Cl | Cd | Cm | Cl/Cd
-13 | -0.325 | 0.08579 | -0.026 | -3.788
-12.5 | -0.342 | 0.08186 | -0.026 | -4.184
-12 | -0.36 | 0.07683 | -0.027 | -4.684
-11.5 | -0.376 | 0.07229 | -0.027 | -5.201
-11 | -0.39 | 0.0682 | -0.027 | -5.724
-10.5 | -0.402 | 0.06397 | -0.027 | -6.292
-10 | -0.411 | 0.06017 | -0.028 | -6.837
-9.5 | -0.417 | 0.05573 | -0.03 | -7.484
-9 | -0.421 | 0.04906 | -0.034 | -8.584
-8.5 | -0.428 | 0.03675 | -0.041 | -11.656
-8 | -0.49 | 0.00767 | -0.057 | -63.812
-7.5 | -0.466 | 0.00788 | -0.057 | -59.106
-7 | -0.436 | 0.00758 | -0.057 | -57.506
-6.5 | -0.4 | 0.00738 | -0.058 | -54.282
-6 | -0.36 | 0.00717 | -0.058 | -50.253
-5.5 | -0.316 | 0.00693 | -0.058 | -45.528
-5 | -0.267 | 0.00678 | -0.059 | -39.439
-4.5 | -0.216 | 0.00663 | -0.059 | -32.56
-4 | -0.162 | 0.00651 | -0.059 | -24.881
-3.5 | -0.107 | 0.00644 | -0.06 | -16.549
-3 | -0.05 | 0.0069 | -0.06 | -7.198
-2.5 | 0.008 | 0.00637 | -0.06 | 1.255
-2 | 0.066 | 0.00688 | -0.061 | 9.597
-1.5 | 0.124 | 0.00647 | -0.061 | 19.219
-1 | 0.183 | 0.00657 | -0.061 | 27.779
-0.5 | 0.241 | 0.00613 | -0.062 | 39.245
0 | 0.299 | 0.00588 | -0.062 | 50.795
0.5 | 0.357 | 0.00558 | -0.062 | 63.936
1 | 0.415 | 0.00544 | -0.063 | 76.269
1.5 | 0.473 | 0.00534 | -0.063 | 88.543
2 | 0.53 | 0.00537 | -0.063 | 98.866
2.5 | 0.588 | 0.00536 | -0.063 | 109.746
3 | 0.645 | 0.00532 | -0.064 | 121.157
3.5 | 0.701 | 0.00542 | -0.064 | 129.347
4 | 0.756 | 0.00557 | -0.064 | 135.764
4.5 | 0.808 | 0.00579 | -0.065 | 139.696
5 | 0.858 | 0.00633 | -0.065 | 135.447
5.5 | 0.901 | 0.00621 | -0.065 | 144.967
6 | 0.937 | 0.0063 | -0.066 | 148.812
6.5 | 0.966 | 0.00655 | -0.066 | 147.347
7 | 0.985 | 0.00671 | -0.066 | 146.854
7.5 | 0.995 | 0.00671 | -0.066 | 148.265
8 | 0.996 | 0.00695 | -0.067 | 143.28
8.5 | 0.986 | 0.00714 | -0.067 | 138.105
9 | 0.967 | 0.00742 | -0.067 | 130.36
9.5 | 0.941 | 0.00769 | -0.067 | 122.243
10 | 0.907 | 0.008 | -0.068 | 113.319
10.5 | 0.863 | 0.0144 | -0.068 | 59.928
11 | 0.812 | 0.01575 | -0.067 | 51.553
11.5 | 0.735 | 0.02192 | -0.064 | 33.509
12 | 0.657 | 0.0353 | -0.059 | 18.623
12.5 | 0.579 | 0.0609 | -0.051 | 9.511
13 | 0.529 | 0.07518 | -0.046 | 7.036

## 74. Re 5M Mach 0.00 (2)
BIGFOIL.COM POLAR EXPORT
HN-483
HN-483 |  |  |  | Cl Max: | 1.6548 | at alpha= | 15 | deg
XFOIL ncrit=9 |  |  |  | L/D Max: | 118.326 | at alpha= | 4.5 | deg
Re: | 5000000 |  |  | Cd Min: | 0.18415 | at alpha= | 19 | deg
Mach: | 0 |  |  | Cl=0 at alpha= | -2.5202 | deg
|  |  |  | @ Cl=0.1, Cd= | 0.0046699
|  |  |  | @ Cl=0.4, Cd= | 0.0044114
|  |  |  | @ Cl=0.6, Cd= | 0.00534
alpha (deg) | Cl | Cd | Cm | Cl/Cd
-12 | -1.0173 | 0.02612 | -0.0566 | -38.9472
-11.5 | -1.0022 | 0.02153 | -0.0533 | -46.549
-11 | -0.9575 | 0.0179 | -0.0544 | -53.4916
-10.5 | -0.9039 | 0.01514 | -0.0562 | -59.7028
-10 | -0.8477 | 0.01287 | -0.058 | -65.8664
-9.5 | -0.7888 | 0.01117 | -0.0597 | -70.6177
-9 | -0.7275 | 0.00997 | -0.0616 | -72.9689
-8.5 | -0.6697 | 0.00921 | -0.0625 | -72.7144
-8 | -0.6104 | 0.00878 | -0.0636 | -69.5216
-7.5 | -0.5486 | 0.00852 | -0.0652 | -64.3897
-7 | -0.487 | 0.00829 | -0.0667 | -58.7455
-6.5 | -0.4331 | 0.00704 | -0.0666 | -61.5199
-6 | -0.3777 | 0.00651 | -0.0666 | -58.0184
-5.5 | -0.3237 | 0.0061 | -0.0662 | -53.0656
-5 | -0.2701 | 0.00582 | -0.0656 | -46.4089
-4.5 | -0.216 | 0.00562 | -0.0652 | -38.4342
-4 | -0.1617 | 0.0054 | -0.0649 | -29.9444
-3.5 | -0.1069 | 0.00523 | -0.0646 | -20.4398
-3 | -0.0523 | 0.00511 | -0.0643 | -10.2348
-2.5 | 0.0022 | 0.00495 | -0.0641 | 0.44444
-2 | 0.057 | 0.00478 | -0.0639 | 11.9247
-1.5 | 0.1117 | 0.00464 | -0.0638 | 24.0733
-1 | 0.1662 | 0.00452 | -0.0637 | 36.7699
-0.5 | 0.2208 | 0.00439 | -0.0637 | 50.2961
0 | 0.2753 | 0.00426 | -0.0636 | 64.6244
0.5 | 0.3299 | 0.00427 | -0.0635 | 77.26
1 | 0.3841 | 0.00435 | -0.0633 | 88.2989
1.5 | 0.4385 | 0.00456 | -0.0631 | 96.1623
2 | 0.4929 | 0.00474 | -0.0629 | 103.9873
2.5 | 0.5469 | 0.005 | -0.0627 | 109.38
3 | 0.6 | 0.00534 | -0.0623 | 112.3596
4 | 0.7027 | 0.00599 | -0.0606 | 117.3122
4.5 | 0.7561 | 0.00639 | -0.0602 | 118.3255
5 | 0.809 | 0.00689 | -0.0598 | 117.4165
5.5 | 0.862 | 0.00735 | -0.0594 | 117.2789
6 | 0.9151 | 0.00778 | -0.059 | 117.6221
6.5 | 0.967 | 0.00837 | -0.0584 | 115.5317
7 | 1.0193 | 0.00887 | -0.0579 | 114.9154
7.5 | 1.0709 | 0.00943 | -0.0573 | 113.5631
8 | 1.1219 | 0.01005 | -0.0566 | 111.6318
8.5 | 1.1719 | 0.01076 | -0.0558 | 108.9126
9 | 1.2203 | 0.01165 | -0.0547 | 104.7468
9.5 | 1.2642 | 0.01312 | -0.0529 | 96.3567
10 | 1.3098 | 0.01424 | -0.0515 | 91.9803
10.5 | 1.3588 | 0.01477 | -0.0508 | 91.9973
11 | 1.4062 | 0.01546 | -0.0499 | 90.9573
11.5 | 1.4527 | 0.01616 | -0.0488 | 89.8948
12 | 1.4982 | 0.01689 | -0.0477 | 88.7034
12.5 | 1.5398 | 0.01798 | -0.0459 | 85.6396
13 | 1.5786 | 0.01921 | -0.0439 | 82.176
13.5 | 1.6114 | 0.02086 | -0.041 | 77.2483
14 | 1.6387 | 0.0227 | -0.0374 | 72.1894
14.5 | 1.6514 | 0.02469 | -0.0315 | 66.8854
15 | 1.6548 | 0.02695 | -0.0249 | 61.4026
15.5 | 1.6383 | 0.03108 | -0.018 | 52.7124
16 | 1.6256 | 0.03578 | -0.014 | 45.4332
16.5 | 1.6021 | 0.04271 | -0.0126 | 37.5111
17 | 1.5779 | 0.05149 | -0.0146 | 30.6448
17.5 | 1.5216 | 0.06779 | -0.023 | 22.4458
18 | 1.4634 | 0.08797 | -0.0354 | 16.6352
18.5 | 1.3471 | 0.124 | -0.0576 | 10.8637
19 | 1.16 | 0.18415 | -0.0948 | 6.2992

## 75. Re 5M Mach 0.10 (1)
BIGFOIL.COM POLAR EXPORT
HN-483
HN-483 |  |  |  | Cl Max: | 0.993 | at alpha= | 7.5 | deg
JavaFoil+Calcfoil stall+Eppler ext transition |  |  |  | L/D Max: | 148.45 | at alpha= | 6 | deg
Re: | 5000000 |  |  | Cd Min: | 0.00534 | at alpha= | 3 | deg
Mach: | 0.1 |  |  | Cl=0 at alpha= | -2.569 | deg
|  |  |  | @ Cl=0.1, Cd= | 0.0066537
|  |  |  | @ Cl=0.4, Cd= | 0.005491
|  |  |  | @ Cl=0.6, Cd= | 0.06991
alpha (deg) | Cl | Cd | Cm | Cl/Cd
-13 | -0.293 | 0.08608 | -0.027 | -3.404
-12.5 | -0.313 | 0.08219 | -0.026 | -3.81
-12 | -0.333 | 0.0775 | -0.027 | -4.299
-11.5 | -0.352 | 0.0728 | -0.027 | -4.84
-11 | -0.37 | 0.06857 | -0.027 | -5.397
-10.5 | -0.385 | 0.06506 | -0.027 | -5.916
-10 | -0.397 | 0.06079 | -0.027 | -6.534
-9.5 | -0.406 | 0.0565 | -0.029 | -7.182
-9 | -0.41 | 0.05195 | -0.031 | -7.892
-8.5 | -0.412 | 0.04496 | -0.036 | -9.158
-8 | -0.485 | 0.00771 | -0.057 | -62.937
-7.5 | -0.463 | 0.00794 | -0.057 | -58.317
-7 | -0.434 | 0.00762 | -0.058 | -56.997
-6.5 | -0.4 | 0.00738 | -0.058 | -54.192
-6 | -0.361 | 0.00717 | -0.058 | -50.316
-5.5 | -0.316 | 0.00699 | -0.059 | -45.225
-5 | -0.268 | 0.00683 | -0.059 | -39.269
-4.5 | -0.217 | 0.00663 | -0.059 | -32.677
-4 | -0.163 | 0.00655 | -0.06 | -24.86
-3.5 | -0.107 | 0.00648 | -0.06 | -16.504
-3 | -0.05 | 0.00689 | -0.06 | -7.239
-2.5 | 0.008 | 0.0064 | -0.061 | 1.255
-2 | 0.066 | 0.00689 | -0.061 | 9.641
-1.5 | 0.125 | 0.00648 | -0.061 | 19.284
-1 | 0.183 | 0.00659 | -0.062 | 27.842
-0.5 | 0.242 | 0.00615 | -0.062 | 39.338
0 | 0.3 | 0.0059 | -0.062 | 50.934
0.5 | 0.359 | 0.00559 | -0.063 | 64.108
1 | 0.417 | 0.00545 | -0.063 | 76.474
1.5 | 0.475 | 0.00535 | -0.063 | 88.762
2 | 0.533 | 0.00538 | -0.064 | 99.11
2.5 | 0.591 | 0.00537 | -0.064 | 110.004
3 | 0.648 | 0.00534 | -0.064 | 121.431
3.5 | 0.705 | 0.00544 | -0.064 | 129.629
4 | 0.76 | 0.00559 | -0.065 | 135.871
4.5 | 0.812 | 0.0058 | -0.065 | 139.923
5 | 0.862 | 0.00636 | -0.065 | 135.576
5.5 | 0.904 | 0.00623 | -0.066 | 145.018
6 | 0.94 | 0.00633 | -0.066 | 148.45
6.5 | 0.967 | 0.00659 | -0.066 | 146.668
7 | 0.985 | 0.00676 | -0.066 | 145.679
7.5 | 0.993 | 0.00678 | -0.067 | 146.47
8 | 0.989 | 0.00701 | -0.067 | 141.088
8.5 | 0.976 | 0.00722 | -0.067 | 135.074
9 | 0.952 | 0.00749 | -0.068 | 127.088
9.5 | 0.919 | 0.0078 | -0.068 | 117.92
10 | 0.879 | 0.00807 | -0.068 | 108.929
10.5 | 0.828 | 0.01472 | -0.068 | 56.253
11 | 0.769 | 0.01632 | -0.067 | 47.093
11.5 | 0.689 | 0.02285 | -0.064 | 30.143
12 | 0.585 | 0.05101 | -0.054 | 11.477
12.5 | 0.522 | 0.06991 | -0.047 | 7.471

## 76. Re 5M Mach 0.10 (2)
BIGFOIL.COM POLAR EXPORT
HN-483
HN-483 |  |  |  | Cl Max: | 1.5996 | at alpha= | 14 | deg
XFOIL ncrit=9 |  |  |  | L/D Max: | 118.612 | at alpha= | 4.5 | deg
Re: | 5000000 |  |  | Cd Min: | 0.15572 | at alpha= | 18 | deg
Mach: | 0.1 |  |  | Cl=0 at alpha= | -2.5191 | deg
|  |  |  | @ Cl=0.1, Cd= | 0.0046733
|  |  |  | @ Cl=0.4, Cd= | 0.0044095
|  |  |  | @ Cl=0.6, Cd= | 0.005339
alpha (deg) | Cl | Cd | Cm | Cl/Cd
-10.5 | -0.8986 | 0.02085 | -0.0566 | -43.0983
-10 | -0.8504 | 0.01551 | -0.059 | -54.8291
-9.5 | -0.7942 | 0.01243 | -0.0608 | -63.8938
-9 | -0.7333 | 0.01067 | -0.0627 | -68.7254
-8.5 | -0.6752 | 0.00954 | -0.0635 | -70.7757
-8 | -0.6157 | 0.00888 | -0.0644 | -69.3356
-7.5 | -0.5532 | 0.00855 | -0.0659 | -64.7018
-7 | -0.4909 | 0.0083 | -0.0674 | -59.1446
-6.5 | -0.4363 | 0.00715 | -0.0672 | -61.021
-6 | -0.3805 | 0.00658 | -0.0671 | -57.8267
-5.5 | -0.3261 | 0.00615 | -0.0667 | -53.0244
-5 | -0.2721 | 0.00584 | -0.0661 | -46.5925
-4.5 | -0.2175 | 0.00566 | -0.0656 | -38.4276
-4 | -0.1629 | 0.00542 | -0.0652 | -30.0554
-3.5 | -0.1078 | 0.00524 | -0.0649 | -20.5725
-3 | -0.0528 | 0.00512 | -0.0647 | -10.3125
-2.5 | 0.0021 | 0.00496 | -0.0644 | 0.42339
-2 | 0.0572 | 0.00479 | -0.0643 | 11.9415
-1.5 | 0.1122 | 0.00464 | -0.0641 | 24.181
-0.5 | 0.2219 | 0.0044 | -0.0639 | 50.4318
0 | 0.2767 | 0.00427 | -0.0639 | 64.8009
0.5 | 0.3316 | 0.00428 | -0.0638 | 77.4766
1 | 0.3861 | 0.00436 | -0.0636 | 88.555
2 | 0.4955 | 0.00475 | -0.0632 | 104.3158
2.5 | 0.5498 | 0.00502 | -0.0629 | 109.5219
3 | 0.6033 | 0.00536 | -0.0625 | 112.556
3.5 | 0.6559 | 0.00574 | -0.0619 | 114.2683
4 | 0.7067 | 0.00601 | -0.0608 | 117.5874
4.5 | 0.7603 | 0.00641 | -0.0604 | 118.6115
5 | 0.8135 | 0.00693 | -0.0599 | 117.3882
5.5 | 0.8671 | 0.00738 | -0.0595 | 117.4932
6 | 0.9205 | 0.00783 | -0.059 | 117.5607
6.5 | 0.9729 | 0.00842 | -0.0584 | 115.5463
7 | 1.0255 | 0.00894 | -0.0578 | 114.7092
7.5 | 1.0776 | 0.00953 | -0.0571 | 113.0745
8 | 1.1288 | 0.01019 | -0.0563 | 110.7753
8.5 | 1.179 | 0.01095 | -0.0553 | 107.6712
9 | 1.2273 | 0.01195 | -0.054 | 102.7029
9.5 | 1.2699 | 0.01367 | -0.0518 | 92.8969
10 | 1.3189 | 0.01438 | -0.0508 | 91.7177
10.5 | 1.3683 | 0.01496 | -0.0499 | 91.4639
11 | 1.4157 | 0.01574 | -0.0487 | 89.9428
11.5 | 1.4615 | 0.01662 | -0.0473 | 87.9362
12 | 1.504 | 0.01778 | -0.0454 | 84.5894
12.5 | 1.5412 | 0.01938 | -0.0428 | 79.5253
13 | 1.5734 | 0.02125 | -0.0396 | 74.0424
13.5 | 1.5948 | 0.02373 | -0.035 | 67.2061
14 | 1.5996 | 0.02611 | -0.0278 | 61.2639
14.5 | 1.5941 | 0.02915 | -0.0206 | 54.6861
15 | 1.5826 | 0.03325 | -0.0152 | 47.597
15.5 | 1.546 | 0.04081 | -0.0119 | 37.8829
16 | 1.5153 | 0.05003 | -0.0135 | 30.2878
16.5 | 1.4663 | 0.06495 | -0.0212 | 22.5758
17 | 1.4156 | 0.08372 | -0.033 | 16.9087
17.5 | 1.3153 | 0.11607 | -0.053 | 11.332
18 | 1.1965 | 0.15572 | -0.0771 | 7.6837

## 77. Re 5M Mach 0.25 (1)
BIGFOIL.COM POLAR EXPORT
HN-483
HN-483 |  |  |  | Cl Max: | 0.975 | at alpha= | 7 | deg
JavaFoil+Calcfoil stall+Eppler ext transition |  |  |  | L/D Max: | 145.549 | at alpha= | 6 | deg
Re: | 5000000 |  |  | Cd Min: | 0.00542 | at alpha= | 3 | deg
Mach: | 0.25 |  |  | Cl=0 at alpha= | -2.5678 | deg
|  |  |  | @ Cl=0.1, Cd= | 0.07827
|  |  |  | @ Cl=0.4, Cd= | 0.07827
|  |  |  | @ Cl=0.6, Cd= | 0.07827
alpha (deg) | Cl | Cd | Cm | Cl/Cd
-12.5 | -0.056 | 0.08131 | -0.028 | -0.685
-12 | -0.053 | 0.07864 | -0.028 | -0.672
-11.5 | -0.107 | 0.0747 | -0.028 | -1.432
-11 | -0.176 | 0.07053 | -0.028 | -2.497
-10.5 | -0.228 | 0.06668 | -0.028 | -3.425
-10 | -0.273 | 0.06235 | -0.028 | -4.38
-9.5 | -0.31 | 0.05837 | -0.028 | -5.317
-9 | -0.339 | 0.0554 | -0.028 | -6.111
-8.5 | -0.358 | 0.05073 | -0.03 | -7.06
-8 | -0.364 | 0.04483 | -0.035 | -8.117
-7.5 | -0.438 | 0.00769 | -0.059 | -57.024
-7 | -0.421 | 0.00783 | -0.059 | -53.787
-6.5 | -0.395 | 0.00759 | -0.059 | -52.079
-6 | -0.361 | 0.00736 | -0.06 | -49.006
-5.5 | -0.319 | 0.0071 | -0.06 | -44.957
-5 | -0.273 | 0.00691 | -0.061 | -39.448
-4.5 | -0.221 | 0.00675 | -0.061 | -32.777
-4 | -0.167 | 0.00664 | -0.061 | -25.088
-3.5 | -0.11 | 0.00654 | -0.062 | -16.777
-3 | -0.051 | 0.00699 | -0.062 | -7.33
-2.5 | 0.008 | 0.00649 | -0.062 | 1.271
-2 | 0.068 | 0.00627 | -0.063 | 10.886
-1.5 | 0.128 | 0.00656 | -0.063 | 19.563
-1 | 0.188 | 0.00666 | -0.063 | 28.3
-0.5 | 0.249 | 0.00623 | -0.064 | 39.88
0 | 0.309 | 0.00597 | -0.064 | 51.706
0.5 | 0.368 | 0.00567 | -0.064 | 65.029
1 | 0.428 | 0.00551 | -0.065 | 77.68
1.5 | 0.488 | 0.00543 | -0.065 | 89.874
2 | 0.548 | 0.00544 | -0.065 | 100.606
2.5 | 0.607 | 0.00545 | -0.066 | 111.43
3 | 0.666 | 0.00542 | -0.066 | 122.78
3.5 | 0.724 | 0.00552 | -0.066 | 130.999
4 | 0.78 | 0.00573 | -0.067 | 136.131
4.5 | 0.833 | 0.00592 | -0.067 | 140.762
5 | 0.882 | 0.00648 | -0.067 | 136.044
5.5 | 0.922 | 0.00637 | -0.067 | 144.7
6 | 0.953 | 0.00655 | -0.068 | 145.549
6.5 | 0.971 | 0.0068 | -0.068 | 142.882
7 | 0.975 | 0.00706 | -0.068 | 138.11
7.5 | 0.962 | 0.0071 | -0.069 | 135.426
8 | 0.931 | 0.0075 | -0.069 | 124.032
8.5 | 0.881 | 0.00764 | -0.069 | 115.226
9 | 0.813 | 0.00797 | -0.069 | 101.996
9.5 | 0.726 | 0.0141 | -0.069 | 51.483
10 | 0.619 | 0.01601 | -0.068 | 38.659
10.5 | 0.464 | 0.03658 | -0.059 | 12.68
11 | 0.34 | 0.06091 | -0.048 | 5.581
11.5 | 0.228 | 0.07145 | -0.043 | 3.186
12 | 0.083 | 0.07827 | -0.041 | 1.061

## 78. Re 5M Mach 0.25 (2)
BIGFOIL.COM POLAR EXPORT
HN-483
HN-483 |  |  |  | Cl Max: | 1.3569 | at alpha= | 10.5 | deg
XFOIL ncrit=9 |  |  |  | L/D Max: | 118.504 | at alpha= | 4 | deg
Re: | 5000000 |  |  | Cd Min: | 0.16158 | at alpha= | 15.5 | deg
Mach: | 0.25 |  |  | Cl=0 at alpha= | -2.5114 | deg
|  |  |  | @ Cl=0.1, Cd= | 0.004732
|  |  |  | @ Cl=0.4, Cd= | 0.0044109
|  |  |  | @ Cl=0.6, Cd= | 0.005307
alpha (deg) | Cl | Cd | Cm | Cl/Cd
-13 | -0.538 | 0.15088 | 0.0035 | -3.5657
-12.5 | -0.5273 | 0.14334 | 0.0007 | -3.6787
-12 | -0.5186 | 0.1354 | -0.002 | -3.8301
-11.5 | -0.5096 | 0.12776 | -0.0048 | -3.9887
-11 | -0.5023 | 0.11982 | -0.0076 | -4.1921
-10.5 | -0.4956 | 0.11198 | -0.0104 | -4.4258
-10 | -0.4907 | 0.10389 | -0.0134 | -4.7233
-9.5 | -0.5025 | 0.09265 | -0.0179 | -5.4236
-9 | -0.5114 | 0.08277 | -0.022 | -6.1786
-8.5 | -0.5398 | 0.07086 | -0.0272 | -7.6178
-8 | -0.6156 | 0.02067 | -0.0692 | -29.7823
-7.5 | -0.5755 | 0.01071 | -0.0705 | -53.7348
-6.5 | -0.4527 | 0.00833 | -0.0711 | -54.3457
-6 | -0.396 | 0.00705 | -0.0704 | -56.1702
-5.5 | -0.3394 | 0.00648 | -0.0696 | -52.3765
-5 | -0.2833 | 0.00604 | -0.0686 | -46.904
-4.5 | -0.2265 | 0.00577 | -0.068 | -39.2548
-4 | -0.1697 | 0.00551 | -0.0674 | -30.7985
-3.5 | -0.1125 | 0.00531 | -0.0669 | -21.1864
-3 | -0.0555 | 0.00516 | -0.0665 | -10.7558
-2.5 | 0.0013 | 0.00502 | -0.0662 | 0.25896
-2 | 0.0582 | 0.00485 | -0.066 | 12
-1.5 | 0.1149 | 0.00469 | -0.0658 | 24.4989
-1 | 0.1715 | 0.00456 | -0.0657 | 37.6096
-0.5 | 0.228 | 0.00445 | -0.0656 | 51.236
0 | 0.2846 | 0.00431 | -0.0655 | 66.0325
0.5 | 0.341 | 0.00432 | -0.0653 | 78.9352
1 | 0.3972 | 0.0044 | -0.0651 | 90.2727
1.5 | 0.4535 | 0.00462 | -0.0649 | 98.1602
2 | 0.5101 | 0.00481 | -0.0646 | 106.0499
2.5 | 0.5662 | 0.00508 | -0.0643 | 111.4567
3 | 0.6213 | 0.00545 | -0.0637 | 114
3.5 | 0.6759 | 0.00583 | -0.063 | 115.9348
4 | 0.7288 | 0.00615 | -0.0618 | 118.5041
5 | 0.8391 | 0.0071 | -0.0603 | 118.1831
5.5 | 0.8948 | 0.0076 | -0.0596 | 117.7368
6 | 0.9496 | 0.00823 | -0.0587 | 115.3827
6.5 | 1.0053 | 0.00874 | -0.0578 | 115.0229
7 | 1.06 | 0.00939 | -0.0567 | 112.886
7.5 | 1.1138 | 0.01017 | -0.0553 | 109.5182
8 | 1.1663 | 0.01111 | -0.0537 | 104.9775
8.5 | 1.2144 | 0.01261 | -0.0512 | 96.3045
9 | 1.2593 | 0.01447 | -0.0484 | 87.0283
9.5 | 1.3073 | 0.01583 | -0.046 | 82.5837
10 | 1.3428 | 0.01865 | -0.0419 | 72
10.5 | 1.3569 | 0.02356 | -0.0354 | 57.5934
11 | 1.3431 | 0.02971 | -0.0264 | 45.207
11.5 | 1.3048 | 0.03517 | -0.0161 | 37.0998
12 | 1.259 | 0.04323 | -0.0121 | 29.1233
12.5 | 1.2218 | 0.05376 | -0.0156 | 22.7269
13 | 1.192 | 0.06762 | -0.0251 | 17.6279
13.5 | 1.1537 | 0.08759 | -0.0389 | 13.1716
14 | 1.1274 | 0.10461 | -0.0483 | 10.7772
14.5 | 1.0946 | 0.12237 | -0.0581 | 8.945
15 | 1.0621 | 0.14086 | -0.0689 | 7.5401
15.5 | 1.0278 | 0.16158 | -0.081 | 6.3609

## 79. Re 5M Mach 0.50 (1)
BIGFOIL.COM POLAR EXPORT
HN-483
HN-483 |  |  |  | Cl Max: | 1.225 | at alpha= | 20 | deg
JavaFoil+Calcfoil stall+Eppler ext transition |  |  |  | L/D Max: | 138.218 | at alpha= | 4 | deg
Re: | 5000000 |  |  | Cd Min: | 0.00574 | at alpha= | 2 | deg
Mach: | 0.5 |  |  | Cl=0 at alpha= | -2.5682 | deg
|  |  |  | @ Cl=0.1, Cd= | 0.0067054
|  |  |  | @ Cl=0.4, Cd= | 0.0060355
|  |  |  | @ Cl=0.6, Cd= | 0.0057436
alpha (deg) | Cl | Cd | Cm | Cl/Cd
-20 | -0.905 | 0.15757 | -0.033 | -5.741
-19.5 | -0.878 | 0.15213 | -0.032 | -5.769
-19 | -0.852 | 0.14833 | -0.032 | -5.745
-18.5 | -0.827 | 0.1419 | -0.032 | -5.828
-18 | -0.802 | 0.13735 | -0.032 | -5.841
-17.5 | -0.778 | 0.13456 | -0.033 | -5.784
-17 | -0.752 | 0.1304 | -0.032 | -5.767
-16.5 | -0.725 | 0.12569 | -0.032 | -5.772
-16 | -0.7 | 0.12183 | -0.032 | -5.749
-15.5 | -0.675 | 0.1179 | -0.032 | -5.728
-15 | -0.65 | 0.11633 | -0.032 | -5.589
-14.5 | -0.624 | 0.10809 | -0.032 | -5.774
-14 | -0.598 | 0.0985 | -0.032 | -6.075
-13.5 | -0.573 | 0.09064 | -0.032 | -6.323
-13 | -0.548 | 0.0841 | -0.033 | -6.513
-12.5 | -0.521 | 0.09298 | -0.031 | -5.604
-12 | -0.495 | 0.08271 | -0.032 | -5.991
-11.5 | -0.47 | 0.07482 | -0.033 | -6.288
-11 | -0.446 | 0.06805 | -0.034 | -6.549
-10.5 | -0.422 | 0.06105 | -0.037 | -6.913
-10 | -0.391 | 0.06772 | -0.03 | -5.778
-9.5 | -0.367 | 0.05997 | -0.033 | -6.112
-9 | -0.343 | 0.05278 | -0.038 | -6.497
-8.5 | -0.352 | 0.02057 | -0.057 | -17.118
-8 | -0.287 | 0.05193 | -0.031 | -5.53
-7.5 | -0.261 | 0.04875 | -0.031 | -5.352
-7 | -0.237 | 0.04212 | -0.038 | -5.63
-6.5 | -0.209 | 0.04276 | -0.033 | -4.885
-6 | -0.182 | 0.04043 | -0.032 | -4.507
-5.5 | -0.193 | 0.00778 | -0.067 | -24.852
-5 | -0.258 | 0.00751 | -0.068 | -34.36
-4.5 | -0.232 | 0.00726 | -0.068 | -31.911
-4 | -0.181 | 0.00706 | -0.068 | -25.595
-3.5 | -0.121 | 0.00687 | -0.069 | -17.623
-3 | -0.057 | 0.00671 | -0.069 | -8.488
-2.5 | 0.009 | 0.00715 | -0.07 | 1.286
-2 | 0.076 | 0.00658 | -0.07 | 11.571
-1.5 | 0.143 | 0.00693 | -0.07 | 20.701
-1 | 0.211 | 0.00659 | -0.071 | 31.982
-0.5 | 0.278 | 0.00664 | -0.071 | 41.836
0 | 0.345 | 0.00629 | -0.072 | 54.856
0.5 | 0.412 | 0.00598 | -0.072 | 68.899
1 | 0.479 | 0.00575 | -0.072 | 83.255
1.5 | 0.545 | 0.00576 | -0.073 | 94.621
2 | 0.612 | 0.00574 | -0.073 | 106.533
2.5 | 0.678 | 0.00582 | -0.073 | 116.539
3 | 0.743 | 0.00581 | -0.074 | 127.811
3.5 | 0.806 | 0.00598 | -0.074 | 134.864
4 | 0.865 | 0.00626 | -0.074 | 138.218
4.5 | 0.917 | 0.00678 | -0.075 | 135.398
5 | 0.957 | 0.00721 | -0.075 | 132.625
5.5 | 0.95 | 0.00745 | -0.075 | 127.573
6 | 0.713 | 0.00792 | -0.076 | 90.055
6.5 | 0.606 | 0.00807 | -0.076 | 75.102
7 | 0.638 | 0.01223 | -0.076 | 52.168
7.5 | 0.673 | 0.00838 | -0.077 | 80.363
8 | 0.701 | 0.01485 | -0.076 | 47.242
8.5 | 0.595 | 0.05995 | -0.036 | 9.931
9 | 0.755 | 0.01716 | -0.076 | 44.033
9.5 | 0.654 | 0.06306 | -0.043 | 10.378
10 | 0.677 | 0.07523 | -0.037 | 8.993
10.5 | 0.715 | 0.06577 | -0.048 | 10.865
11 | 0.733 | 0.07673 | -0.042 | 9.558
11.5 | 0.759 | 0.08612 | -0.04 | 8.814
12 | 0.787 | 0.0824 | -0.042 | 9.552
12.5 | 0.814 | 0.09042 | -0.042 | 8.998
13 | 0.842 | 0.09744 | -0.043 | 8.64
13.5 | 0.868 | 0.10046 | -0.043 | 8.644
14 | 0.895 | 0.10524 | -0.043 | 8.504
14.5 | 0.923 | 0.11004 | -0.044 | 8.387
15 | 0.954 | 0.11425 | -0.047 | 8.35
15.5 | 0.978 | 0.11821 | -0.046 | 8.273
16 | 1.005 | 0.12191 | -0.046 | 8.243
16.5 | 1.033 | 0.127 | -0.047 | 8.135
17 | 1.065 | 0.13058 | -0.05 | 8.154
17.5 | 1.093 | 0.13914 | -0.051 | 7.856
18 | 1.115 | 0.13956 | -0.049 | 7.99
18.5 | 1.142 | 0.14296 | -0.049 | 7.989
19 | 1.173 | 0.1477 | -0.051 | 7.943
19.5 | 1.205 | 0.15183 | -0.054 | 7.939
20 | 1.225 | 0.15639 | -0.051 | 7.831

## 80. Re 5M Mach 0.50 (2)
BIGFOIL.COM POLAR EXPORT
HN-483
HN-483 |  |  |  | Cl Max: | 1.1807 | at alpha= | 20 | deg
XFOIL ncrit=9 |  |  |  | L/D Max: | 122.16 | at alpha= | 4.5 | deg
Re: | 5000000 |  |  | Cd Min: | 0.31309 | at alpha= | 20 | deg
Mach: | 0.5 |  |  | Cl=0 at alpha= | -2.477 | deg
|  |  |  | @ Cl=0.1, Cd= | 0.0049644
|  |  |  | @ Cl=0.4, Cd= | 0.0045493
|  |  |  | @ Cl=0.6, Cd= | 0.0052239
alpha (deg) | Cl | Cd | Cm | Cl/Cd
-10.5 | -0.4802 | 0.11945 | -0.0113 | -4.0201
-10 | -0.4687 | 0.11273 | -0.0138 | -4.1577
-9.5 | -0.4607 | 0.10504 | -0.0163 | -4.3859
-9 | -0.4575 | 0.0964 | -0.0188 | -4.7459
-8.5 | -0.4573 | 0.08809 | -0.0216 | -5.1913
-8 | -0.4577 | 0.08028 | -0.0241 | -5.7013
-7.5 | -0.4643 | 0.07243 | -0.0263 | -6.4103
-7 | -0.4519 | 0.06158 | -0.0384 | -7.3384
-6.5 | -0.4274 | 0.04597 | -0.0644 | -9.2974
-6 | -0.3887 | 0.0298 | -0.0834 | -13.0436
-5.5 | -0.3622 | 0.0173 | -0.0866 | -20.9364
-5 | -0.3231 | 0.01055 | -0.0831 | -30.6256
-4.5 | -0.2659 | 0.00738 | -0.0799 | -36.0298
-4 | -0.2012 | 0.00621 | -0.0776 | -32.3994
-3.5 | -0.1348 | 0.00565 | -0.0761 | -23.8584
-3 | -0.0685 | 0.00541 | -0.075 | -12.6617
-2.5 | -0.003 | 0.00526 | -0.0742 | -0.57034
-2 | 0.0621 | 0.00507 | -0.0736 | 12.2485
-1.5 | 0.1267 | 0.00489 | -0.0731 | 25.91
-1 | 0.1908 | 0.00475 | -0.0728 | 40.1684
-0.5 | 0.2549 | 0.00463 | -0.0725 | 55.054
0 | 0.3186 | 0.00452 | -0.0723 | 70.4867
0.5 | 0.3825 | 0.00453 | -0.072 | 84.4371
1 | 0.446 | 0.0046 | -0.0716 | 96.9565
1.5 | 0.51 | 0.00484 | -0.0711 | 105.3719
2 | 0.574 | 0.00509 | -0.0705 | 112.7701
2.5 | 0.6381 | 0.00542 | -0.0697 | 117.7306
3 | 0.7014 | 0.00585 | -0.0686 | 119.8974
3.5 | 0.7644 | 0.00631 | -0.0672 | 121.141
4 | 0.8262 | 0.00678 | -0.0651 | 121.8584
4.5 | 0.8881 | 0.00727 | -0.0627 | 122.1596
5 | 0.9538 | 0.00791 | -0.0606 | 120.5815
5.5 | 1.0195 | 0.00869 | -0.058 | 117.3188
6 | 1.0822 | 0.00999 | -0.0539 | 108.3283
6.5 | 1.1279 | 0.01311 | -0.0467 | 86.0336
7 | 1.1491 | 0.01903 | -0.0374 | 60.3836
7.5 | 1.1415 | 0.02655 | -0.0278 | 42.9944
8 | 1.1077 | 0.03292 | -0.0171 | 33.6482
8.5 | 1.0665 | 0.04044 | -0.0122 | 26.3724
9 | 1.0299 | 0.05076 | -0.0163 | 20.2896
9.5 | 0.9977 | 0.06561 | -0.0283 | 15.2065
10 | 0.9757 | 0.08231 | -0.0399 | 11.854
10.5 | 0.9547 | 0.09749 | -0.0492 | 9.7928
11 | 0.939 | 0.11183 | -0.058 | 8.3967
11.5 | 0.9284 | 0.12592 | -0.0664 | 7.3729
12 | 0.9237 | 0.13958 | -0.0744 | 6.6177
12.5 | 0.9248 | 0.15269 | -0.0819 | 6.0567
13 | 0.9311 | 0.165 | -0.0888 | 5.643
13.5 | 0.9368 | 0.17837 | -0.0963 | 5.252
14 | 0.9491 | 0.19012 | -0.1027 | 4.9921
14.5 | 0.9632 | 0.20163 | -0.1089 | 4.7771
15 | 0.9791 | 0.21283 | -0.115 | 4.6004
16.5 | 1.0348 | 0.2458 | -0.1326 | 4.2099
17 | 1.0554 | 0.25565 | -0.1382 | 4.1283
17.5 | 1.0762 | 0.26523 | -0.1438 | 4.0576
18 | 1.0972 | 0.27438 | -0.1493 | 3.9988
18.5 | 1.1181 | 0.28339 | -0.1549 | 3.9454
19 | 1.1379 | 0.29368 | -0.1609 | 3.8746
19.5 | 1.1593 | 0.30339 | -0.1666 | 3.8212
20 | 1.1807 | 0.31309 | -0.1723 | 3.7711

## 81. Re 6M Mach 0.00 (1)
BIGFOIL.COM POLAR EXPORT
HN-483
HN-483 |  |  |  | Cl Max: | 0.996 | at alpha= | 8 | deg
JavaFoil+Calcfoil stall+Eppler ext transition |  |  |  | L/D Max: | 152.27 | at alpha= | 6 | deg
Re: | 6000000 |  |  | Cd Min: | 0.0053 | at alpha= | 3 | deg
Mach: | 0 |  |  | Cl=0 at alpha= | -2.569 | deg
|  |  |  | @ Cl=0.1, Cd= | 0.0070297
|  |  |  | @ Cl=0.4, Cd= | 0.0055517
|  |  |  | @ Cl=0.6, Cd= | 0.06615
alpha (deg) | Cl | Cd | Cm | Cl/Cd
-13.5 | -0.307 | 0.08937 | -0.027 | -3.44
-13 | -0.325 | 0.08465 | -0.027 | -3.842
-12.5 | -0.343 | 0.08079 | -0.027 | -4.243
-12 | -0.36 | 0.07567 | -0.027 | -4.76
-11.5 | -0.376 | 0.07124 | -0.028 | -5.284
-11 | -0.391 | 0.06707 | -0.028 | -5.828
-10.5 | -0.403 | 0.06278 | -0.029 | -6.424
-10 | -0.413 | 0.05817 | -0.03 | -7.101
-9.5 | -0.42 | 0.0525 | -0.033 | -8.007
-9 | -0.449 | 0.02924 | -0.045 | -15.345
-8.5 | -0.507 | 0.00759 | -0.056 | -66.833
-8 | -0.49 | 0.00753 | -0.057 | -65.034
-7.5 | -0.466 | 0.00776 | -0.057 | -59.975
-7 | -0.436 | 0.00746 | -0.057 | -58.402
-6.5 | -0.4 | 0.0072 | -0.058 | -55.601
-6 | -0.36 | 0.00709 | -0.058 | -50.825
-5.5 | -0.316 | 0.00685 | -0.058 | -46.05
-5 | -0.267 | 0.00671 | -0.059 | -39.845
-4.5 | -0.216 | 0.0066 | -0.059 | -32.704
-4 | -0.162 | 0.00649 | -0.059 | -24.961
-3.5 | -0.107 | 0.00642 | -0.06 | -16.583
-3 | -0.05 | 0.0068 | -0.06 | -7.3
-2.5 | 0.008 | 0.00643 | -0.06 | 1.242
-2 | 0.066 | 0.00693 | -0.061 | 9.53
-1.5 | 0.124 | 0.0071 | -0.061 | 17.495
-1 | 0.183 | 0.00664 | -0.061 | 27.475
-0.5 | 0.241 | 0.00628 | -0.062 | 38.304
0 | 0.299 | 0.00596 | -0.062 | 50.157
0.5 | 0.357 | 0.0057 | -0.062 | 62.621
1 | 0.415 | 0.0055 | -0.063 | 75.418
1.5 | 0.473 | 0.00542 | -0.063 | 87.262
2 | 0.53 | 0.00535 | -0.063 | 99.155
2.5 | 0.588 | 0.00537 | -0.063 | 109.515
3 | 0.645 | 0.0053 | -0.064 | 121.601
3.5 | 0.701 | 0.00538 | -0.064 | 130.432
4 | 0.756 | 0.00553 | -0.064 | 136.67
4.5 | 0.808 | 0.00568 | -0.065 | 142.302
5 | 0.858 | 0.0062 | -0.065 | 138.44
5.5 | 0.901 | 0.00609 | -0.065 | 147.975
6 | 0.937 | 0.00615 | -0.066 | 152.27
6.5 | 0.966 | 0.00643 | -0.066 | 150.146
7 | 0.985 | 0.00659 | -0.066 | 149.577
7.5 | 0.995 | 0.00675 | -0.066 | 147.443
8 | 0.996 | 0.00675 | -0.067 | 147.612
8.5 | 0.986 | 0.00688 | -0.067 | 143.325
9 | 0.967 | 0.0072 | -0.067 | 134.381
9.5 | 0.941 | 0.00746 | -0.067 | 126.089
10 | 0.907 | 0.00775 | -0.068 | 117.067
10.5 | 0.864 | 0.01217 | -0.068 | 71.011
11 | 0.817 | 0.01493 | -0.068 | 54.7
11.5 | 0.754 | 0.01768 | -0.066 | 42.651
12 | 0.688 | 0.02332 | -0.064 | 29.5
12.5 | 0.603 | 0.04369 | -0.057 | 13.807
13 | 0.538 | 0.06615 | -0.05 | 8.135

## 82. Re 6M Mach 0.00 (2)
BIGFOIL.COM POLAR EXPORT
HN-483
HN-483 |  |  |  | Cl Max: | 1.6671 | at alpha= | 15 | deg
XFOIL ncrit=9 |  |  |  | L/D Max: | 121.483 | at alpha= | 6 | deg
Re: | 6000000 |  |  | Cd Min: | 0.14547 | at alpha= | 19 | deg
Mach: | 0 |  |  | Cl=0 at alpha= | -2.5119 | deg
|  |  |  | @ Cl=0.1, Cd= | 0.0046763
|  |  |  | @ Cl=0.4, Cd= | 0.0044418
|  |  |  | @ Cl=0.6, Cd= | 0.0053344
alpha (deg) | Cl | Cd | Cm | Cl/Cd
-13 | -0.9782 | 0.04083 | -0.0603 | -23.9579
-12.5 | -1.0118 | 0.03287 | -0.0594 | -30.7819
-12 | -1.0261 | 0.02505 | -0.0559 | -40.9621
-11.5 | -0.9993 | 0.02052 | -0.0548 | -48.6988
-11 | -0.9512 | 0.01656 | -0.0567 | -57.4396
-10.5 | -0.8971 | 0.01402 | -0.0584 | -63.9872
-10 | -0.8401 | 0.01211 | -0.06 | -69.3724
-9.5 | -0.7808 | 0.01053 | -0.0618 | -74.15
-9 | -0.7197 | 0.00927 | -0.0636 | -77.6375
-8.5 | -0.6646 | 0.00854 | -0.0639 | -77.822
-8 | -0.6046 | 0.00817 | -0.0651 | -74.0024
-7.5 | -0.5446 | 0.0079 | -0.0663 | -68.9367
-7 | -0.4857 | 0.00766 | -0.0671 | -63.4073
-6.5 | -0.4327 | 0.00687 | -0.0667 | -62.984
-6 | -0.3794 | 0.00628 | -0.0662 | -60.414
-5.5 | -0.3262 | 0.00591 | -0.0656 | -55.1946
-5 | -0.2724 | 0.00564 | -0.0651 | -48.2979
-4.5 | -0.2179 | 0.00551 | -0.0648 | -39.5463
-4 | -0.1631 | 0.00529 | -0.0645 | -30.8318
-3.5 | -0.1083 | 0.00513 | -0.0643 | -21.1111
-3 | -0.0535 | 0.00505 | -0.0641 | -10.5941
-2.5 | 0.0013 | 0.00491 | -0.0639 | 0.26477
-2 | 0.0563 | 0.00478 | -0.0638 | 11.7782
-1.5 | 0.1111 | 0.00465 | -0.0637 | 23.8925
-1 | 0.1659 | 0.00454 | -0.0637 | 36.5419
-0.5 | 0.2206 | 0.00445 | -0.0636 | 49.573
0 | 0.2754 | 0.00437 | -0.0636 | 63.0206
0.5 | 0.33 | 0.00435 | -0.0635 | 75.8621
1 | 0.3843 | 0.00439 | -0.0634 | 87.5399
1.5 | 0.4388 | 0.00457 | -0.0632 | 96.0175
2 | 0.4934 | 0.00476 | -0.0631 | 103.6555
2.5 | 0.5476 | 0.00499 | -0.0629 | 109.7395
3.5 | 0.6541 | 0.00569 | -0.0621 | 114.9561
4 | 0.7067 | 0.006 | -0.0616 | 117.7833
4.5 | 0.7541 | 0.00628 | -0.0598 | 120.0796
5 | 0.8106 | 0.00671 | -0.0601 | 120.8048
5.5 | 0.8641 | 0.00712 | -0.0598 | 121.3624
6 | 0.9172 | 0.00755 | -0.0594 | 121.4834
6.5 | 0.9695 | 0.00809 | -0.0589 | 119.8393
7 | 1.0218 | 0.0086 | -0.0584 | 118.814
7.5 | 1.0737 | 0.00913 | -0.0578 | 117.6013
8 | 1.1247 | 0.00975 | -0.0571 | 115.3538
8.5 | 1.1746 | 0.01049 | -0.0563 | 111.9733
9 | 1.2221 | 0.01153 | -0.055 | 105.9931
9.5 | 1.2687 | 0.01262 | -0.0537 | 100.5309
10 | 1.3177 | 0.01326 | -0.0529 | 99.3741
10.5 | 1.367 | 0.0138 | -0.0522 | 99.058
11 | 1.4149 | 0.01446 | -0.0513 | 97.8492
11.5 | 1.462 | 0.01513 | -0.0503 | 96.6292
12 | 1.5083 | 0.01582 | -0.0492 | 95.3413
12.5 | 1.5515 | 0.01677 | -0.0477 | 92.5164
13 | 1.5923 | 0.01787 | -0.0459 | 89.1046
13.5 | 1.6207 | 0.0201 | -0.0423 | 80.6318
14 | 1.6485 | 0.02199 | -0.0388 | 74.9659
14.5 | 1.6642 | 0.0241 | -0.0334 | 69.0539
15 | 1.6671 | 0.02625 | -0.0263 | 63.5086
15.5 | 1.6479 | 0.03038 | -0.0187 | 54.2429
16 | 1.6343 | 0.03499 | -0.0143 | 46.7076
16.5 | 1.6115 | 0.04162 | -0.0124 | 38.7194
17 | 1.5881 | 0.05002 | -0.0139 | 31.7493
17.5 | 1.5348 | 0.06536 | -0.0214 | 23.4823
18 | 1.4839 | 0.08365 | -0.0326 | 17.7394
18.5 | 1.3946 | 0.11276 | -0.0506 | 12.3679
19 | 1.2995 | 0.14547 | -0.0707 | 8.9331

## 83. Re 6M Mach 0.10 (1)
BIGFOIL.COM POLAR EXPORT
HN-483
HN-483 |  |  |  | Cl Max: | 0.993 | at alpha= | 7.5 | deg
JavaFoil+Calcfoil stall+Eppler ext transition |  |  |  | L/D Max: | 151.913 | at alpha= | 6 | deg
Re: | 6000000 |  |  | Cd Min: | 0.00532 | at alpha= | 3 | deg
Mach: | 0.1 |  |  | Cl=0 at alpha= | -2.569 | deg
|  |  |  | @ Cl=0.1, Cd= | 0.006721
|  |  |  | @ Cl=0.4, Cd= | 0.0055686
|  |  |  | @ Cl=0.6, Cd= | 0.05877
alpha (deg) | Cl | Cd | Cm | Cl/Cd
-13.5 | -0.273 | 0.09001 | -0.027 | -3.034
-13 | -0.293 | 0.08526 | -0.027 | -3.439
-12.5 | -0.313 | 0.08109 | -0.027 | -3.865
-12 | -0.334 | 0.07641 | -0.027 | -4.365
-11.5 | -0.353 | 0.07171 | -0.028 | -4.919
-11 | -0.371 | 0.06754 | -0.028 | -5.486
-10.5 | -0.386 | 0.06359 | -0.028 | -6.067
-10 | -0.399 | 0.05906 | -0.03 | -6.748
-9.5 | -0.408 | 0.05407 | -0.032 | -7.547
-9 | -0.418 | 0.04504 | -0.037 | -9.281
-8.5 | -0.497 | 0.00864 | -0.056 | -57.574
-8 | -0.485 | 0.00757 | -0.057 | -64.125
-7.5 | -0.463 | 0.00775 | -0.057 | -59.735
-7 | -0.434 | 0.0075 | -0.058 | -57.932
-6.5 | -0.4 | 0.00727 | -0.058 | -55.026
-6 | -0.361 | 0.00709 | -0.058 | -50.885
-5.5 | -0.316 | 0.00691 | -0.059 | -45.758
-5 | -0.268 | 0.00671 | -0.059 | -39.961
-4.5 | -0.217 | 0.0066 | -0.059 | -32.863
-4 | -0.163 | 0.00649 | -0.06 | -25.073
-3.5 | -0.107 | 0.00643 | -0.06 | -16.645
-3 | -0.05 | 0.00685 | -0.06 | -7.288
-2.5 | 0.008 | 0.00646 | -0.061 | 1.243
-2 | 0.066 | 0.00694 | -0.061 | 9.561
-1.5 | 0.125 | 0.00656 | -0.061 | 19.029
-1 | 0.183 | 0.00666 | -0.062 | 27.552
-0.5 | 0.242 | 0.0063 | -0.062 | 38.402
0 | 0.3 | 0.00597 | -0.062 | 50.299
0.5 | 0.359 | 0.00571 | -0.063 | 62.792
1 | 0.417 | 0.00551 | -0.063 | 75.619
1.5 | 0.475 | 0.00543 | -0.063 | 87.485
2 | 0.533 | 0.00536 | -0.064 | 99.44
2.5 | 0.591 | 0.00538 | -0.064 | 109.816
3 | 0.648 | 0.00532 | -0.064 | 121.851
3.5 | 0.705 | 0.00539 | -0.064 | 130.721
4 | 0.76 | 0.00555 | -0.065 | 136.935
4.5 | 0.812 | 0.0057 | -0.065 | 142.497
5 | 0.862 | 0.00622 | -0.065 | 138.578
5.5 | 0.904 | 0.00611 | -0.066 | 148.045
6 | 0.94 | 0.00619 | -0.066 | 151.913
6.5 | 0.967 | 0.00647 | -0.066 | 149.479
7 | 0.985 | 0.00664 | -0.066 | 148.405
7.5 | 0.993 | 0.00681 | -0.067 | 145.729
8 | 0.989 | 0.00681 | -0.067 | 145.363
8.5 | 0.976 | 0.00696 | -0.067 | 140.188
9 | 0.952 | 0.00726 | -0.068 | 131.019
9.5 | 0.919 | 0.00756 | -0.068 | 121.666
10 | 0.879 | 0.00781 | -0.068 | 112.581
10.5 | 0.83 | 0.01414 | -0.068 | 58.683
11 | 0.775 | 0.0153 | -0.068 | 50.649
11.5 | 0.708 | 0.01824 | -0.066 | 38.786
12 | 0.617 | 0.03258 | -0.061 | 18.935
12.5 | 0.534 | 0.05877 | -0.052 | 9.094

## 84. Re 6M Mach 0.10 (2)
BIGFOIL.COM POLAR EXPORT
HN-483
HN-483 |  |  |  | Cl Max: | 1.6273 | at alpha= | 14 | deg
XFOIL ncrit=9 |  |  |  | L/D Max: | 213.507 | at alpha= | -1 | deg
Re: | 6000000 |  |  | Cd Min: | 0.19492 | at alpha= | 19 | deg
Mach: | 0.1 |  |  | Cl=0 at alpha= | -2.4946 | deg
|  |  |  | @ Cl=0.1, Cd= | 0.00080342
|  |  |  | @ Cl=0.4, Cd= | 0.0044447
|  |  |  | @ Cl=0.6, Cd= | 0.005332
alpha (deg) | Cl | Cd | Cm | Cl/Cd
-12 | -0.88 | 0.02331 | -0.0618 | -37.752
-11.5 | -0.9157 | 0.01587 | -0.0585 | -57.7001
-11 | -0.9138 | 0.00899 | -0.0575 | -101.6463
-10.5 | -0.872 | 0.00536 | -0.0595 | -162.6866
-10 | -0.821 | 0.00359 | -0.061 | -228.6908
-9.5 | -0.7655 | 0.00254 | -0.0627 | -301.378
-9 | -0.7067 | 0.00195 | -0.0644 | -362.4103
-8.5 | -0.6532 | 0.00164 | -0.0646 | -398.2927
-8 | -0.5972 | 0.00151 | -0.0651 | -395.4967
-7.5 | -0.5395 | 0.00143 | -0.0658 | -377.2727
-7 | -0.4867 | 0.00141 | -0.0652 | -345.1773
-6.5 | -0.4348 | 0.00126 | -0.0647 | -345.0794
-6 | -0.3826 | 0.00112 | -0.0641 | -341.6071
-5.5 | -0.3293 | 0.00105 | -0.0637 | -313.619
-5 | -0.2752 | 0.00099 | -0.0634 | -277.9798
-4.5 | -0.2205 | 0.00097 | -0.0632 | -227.3196
-4 | -0.1655 | 0.00093 | -0.063 | -177.957
-3.5 | -0.1106 | 0.0009 | -0.0629 | -122.8889
-3 | -0.0557 | 0.00088 | -0.0628 | -63.2955
-2.5 | -0.0006 | 0.00085 | -0.0627 | -0.70588
-2 | 0.0545 | 0.00082 | -0.0627 | 66.4634
-1.5 | 0.1094 | 0.0008 | -0.0627 | 136.75
-1 | 0.1644 | 0.00077 | -0.0627 | 213.5065
0 | 0.2768 | 0.00438 | -0.0639 | 63.1963
0.5 | 0.3318 | 0.00436 | -0.0638 | 76.1009
1 | 0.3864 | 0.0044 | -0.0637 | 87.8182
1.5 | 0.4411 | 0.00458 | -0.0635 | 96.31
2 | 0.496 | 0.00477 | -0.0633 | 103.9832
2.5 | 0.5506 | 0.00501 | -0.0631 | 109.9002
3 | 0.6043 | 0.00536 | -0.0628 | 112.7425
3.5 | 0.6577 | 0.0057 | -0.0623 | 115.386
4 | 0.7107 | 0.00602 | -0.0618 | 118.0565
4.5 | 0.7584 | 0.00631 | -0.0599 | 120.1902
5 | 0.8153 | 0.00674 | -0.0602 | 120.9644
5.5 | 0.8691 | 0.00716 | -0.0599 | 121.3827
6 | 0.9224 | 0.00764 | -0.0594 | 120.733
6.5 | 0.9754 | 0.00815 | -0.0588 | 119.681
7 | 1.0281 | 0.00867 | -0.0583 | 118.5813
7.5 | 1.0804 | 0.00922 | -0.0576 | 117.18
8 | 1.1317 | 0.00989 | -0.0568 | 114.4287
8.5 | 1.1816 | 0.01071 | -0.0557 | 110.3268
9 | 1.2273 | 0.0121 | -0.0539 | 101.4298
9.5 | 1.2775 | 0.01273 | -0.0531 | 100.3535
10 | 1.3271 | 0.0134 | -0.0522 | 99.0373
10.5 | 1.3768 | 0.01398 | -0.0513 | 98.4835
11 | 1.4249 | 0.0147 | -0.0502 | 96.932
11.5 | 1.4718 | 0.01549 | -0.0489 | 95.0161
12 | 1.5167 | 0.01643 | -0.0474 | 92.3128
12.5 | 1.557 | 0.01779 | -0.0451 | 87.5211
13 | 1.5918 | 0.01954 | -0.0422 | 81.4637
13.5 | 1.6124 | 0.02234 | -0.0374 | 72.1755
14 | 1.6273 | 0.02466 | -0.0317 | 65.9895
14.5 | 1.6241 | 0.02725 | -0.0238 | 59.6
15 | 1.6185 | 0.03053 | -0.0176 | 53.0134
15.5 | 1.5819 | 0.03725 | -0.0124 | 42.4671
16 | 1.5562 | 0.0448 | -0.0117 | 34.7366
16.5 | 1.5181 | 0.05626 | -0.0159 | 26.9836
17 | 1.481 | 0.07048 | -0.024 | 21.0131
17.5 | 1.4035 | 0.0957 | -0.0401 | 14.6656
18 | 1.3301 | 0.12222 | -0.0562 | 10.8828
18.5 | 1.2312 | 0.15668 | -0.0775 | 7.8581
19 | 1.1361 | 0.19492 | -0.1013 | 5.8285

## 85. Re 6M Mach 0.25 (1)
BIGFOIL.COM POLAR EXPORT
HN-483
HN-483 |  |  |  | Cl Max: | 0.975 | at alpha= | 7 | deg
JavaFoil+Calcfoil stall+Eppler ext transition |  |  |  | L/D Max: | 148.933 | at alpha= | 6 | deg
Re: | 6000000 |  |  | Cd Min: | 0.00541 | at alpha= | 3 | deg
Mach: | 0.25 |  |  | Cl=0 at alpha= | -2.5678 | deg
|  |  |  | @ Cl=0.1, Cd= | 0.07604
|  |  |  | @ Cl=0.4, Cd= | 0.07604
|  |  |  | @ Cl=0.6, Cd= | 0.07604
alpha (deg) | Cl | Cd | Cm | Cl/Cd
-12.5 | -0.056 | 0.08034 | -0.029 | -0.694
-12 | -0.053 | 0.07833 | -0.028 | -0.675
-11.5 | -0.107 | 0.07381 | -0.028 | -1.45
-11 | -0.176 | 0.06975 | -0.028 | -2.527
-10.5 | -0.229 | 0.06595 | -0.028 | -3.466
-10 | -0.273 | 0.06145 | -0.029 | -4.449
-9.5 | -0.311 | 0.0575 | -0.029 | -5.405
-9 | -0.339 | 0.05402 | -0.03 | -6.284
-8.5 | -0.36 | 0.04903 | -0.033 | -7.337
-8 | -0.426 | 0.01092 | -0.056 | -39
-7.5 | -0.439 | 0.00752 | -0.059 | -58.303
-7 | -0.421 | 0.00773 | -0.059 | -54.539
-6.5 | -0.395 | 0.00747 | -0.059 | -52.882
-6 | -0.361 | 0.0072 | -0.06 | -50.069
-5.5 | -0.319 | 0.00702 | -0.06 | -45.528
-5 | -0.273 | 0.00683 | -0.061 | -39.888
-4.5 | -0.221 | 0.00671 | -0.061 | -32.991
-4 | -0.167 | 0.00657 | -0.061 | -25.357
-3.5 | -0.11 | 0.00647 | -0.062 | -16.965
-3 | -0.051 | 0.00692 | -0.062 | -7.406
-2.5 | 0.008 | 0.00653 | -0.062 | 1.263
-2 | 0.068 | 0.007 | -0.063 | 9.738
-1.5 | 0.128 | 0.00664 | -0.063 | 19.333
-1 | 0.188 | 0.00673 | -0.063 | 28.005
-0.5 | 0.249 | 0.00638 | -0.064 | 38.942
0 | 0.309 | 0.00604 | -0.064 | 51.049
0.5 | 0.368 | 0.00578 | -0.064 | 63.717
1 | 0.428 | 0.00559 | -0.065 | 76.702
1.5 | 0.488 | 0.0055 | -0.065 | 88.827
2 | 0.548 | 0.00542 | -0.065 | 101.007
2.5 | 0.607 | 0.00545 | -0.066 | 111.392
3 | 0.666 | 0.00541 | -0.066 | 123.128
3.5 | 0.724 | 0.00547 | -0.066 | 132.24
4 | 0.78 | 0.00566 | -0.067 | 137.767
4.5 | 0.833 | 0.00584 | -0.067 | 142.534
5 | 0.882 | 0.00634 | -0.067 | 139.127
5.5 | 0.922 | 0.00624 | -0.067 | 147.802
6 | 0.953 | 0.0064 | -0.068 | 148.933
6.5 | 0.971 | 0.00666 | -0.068 | 145.743
7 | 0.975 | 0.00692 | -0.068 | 140.834
7.5 | 0.962 | 0.00712 | -0.069 | 135.074
8 | 0.931 | 0.00717 | -0.069 | 129.783
8.5 | 0.881 | 0.00742 | -0.069 | 118.791
9 | 0.813 | 0.00772 | -0.069 | 105.289
9.5 | 0.727 | 0.01181 | -0.069 | 61.594
10 | 0.626 | 0.0149 | -0.069 | 41.988
10.5 | 0.498 | 0.02021 | -0.066 | 24.643
11 | 0.348 | 0.0512 | -0.053 | 6.801
11.5 | 0.229 | 0.06793 | -0.045 | 3.375
12 | 0.083 | 0.07604 | -0.042 | 1.096

## 86. Re 6M Mach 0.25 (2)
BIGFOIL.COM POLAR EXPORT
HN-483
HN-483 |  |  |  | Cl Max: | 1.3794 | at alpha= | 10.5 | deg
XFOIL ncrit=9 |  |  |  | L/D Max: | 121.884 | at alpha= | 5 | deg
Re: | 6000000 |  |  | Cd Min: | 0.25293 | at alpha= | -20 | deg
Mach: | 0.25 |  |  | Cl=0 at alpha= | -2.5031 | deg
|  |  |  | @ Cl=0.1, Cd= | 0.004728
|  |  |  | @ Cl=0.4, Cd= | 0.0044484
|  |  |  | @ Cl=0.6, Cd= | 0.0052947
alpha (deg) | Cl | Cd | Cm | Cl/Cd
-20 | -0.7452 | 0.25293 | 0.0503 | -2.9463
-19.5 | -0.7283 | 0.24618 | 0.0465 | -2.9584
-19 | -0.7113 | 0.23922 | 0.0427 | -2.9734
-18.5 | -0.6947 | 0.23221 | 0.039 | -2.9917
-18 | -0.6783 | 0.22526 | 0.0354 | -3.0112
-17.5 | -0.6621 | 0.21826 | 0.0319 | -3.0335
-17 | -0.6463 | 0.21094 | 0.0284 | -3.0639
-16.5 | -0.6309 | 0.20361 | 0.0251 | -3.0986
-16 | -0.6159 | 0.1962 | 0.0217 | -3.1391
-15.5 | -0.6048 | 0.1877 | 0.0184 | -3.2222
-15 | -0.5934 | 0.17896 | 0.0151 | -3.3158
-14 | -0.5665 | 0.16501 | 0.0092 | -3.4331
-13.5 | -0.5538 | 0.15794 | 0.0063 | -3.5064
-13 | -0.5391 | 0.15103 | 0.0038 | -3.5695
-12.5 | -0.5281 | 0.14353 | 0.001 | -3.6794
-12 | -0.5194 | 0.13555 | -0.0017 | -3.8318
-11.5 | -0.5102 | 0.12796 | -0.0045 | -3.9872
-11 | -0.5028 | 0.12001 | -0.0073 | -4.1897
-10.5 | -0.4961 | 0.11216 | -0.0102 | -4.4231
-10 | -0.4911 | 0.1041 | -0.0131 | -4.7176
-9.5 | -0.5073 | 0.09179 | -0.0181 | -5.5267
-9 | -0.5191 | 0.08144 | -0.0224 | -6.374
-8 | -0.6319 | 0.0123 | -0.071 | -51.374
-7.5 | -0.5731 | 0.00916 | -0.0715 | -62.5655
-7 | -0.5121 | 0.00807 | -0.0716 | -63.4572
-6.5 | -0.4533 | 0.00766 | -0.0711 | -59.1775
-6 | -0.3975 | 0.00687 | -0.0701 | -57.8603
-5.5 | -0.342 | 0.00621 | -0.069 | -55.0725
-5 | -0.2855 | 0.00584 | -0.0682 | -48.887
-4.5 | -0.2284 | 0.00559 | -0.0676 | -40.8587
-4 | -0.1711 | 0.00539 | -0.0671 | -31.744
-3 | -0.0568 | 0.00509 | -0.0663 | -11.1591
-2 | 0.0575 | 0.00484 | -0.0659 | 11.8802
-1.5 | 0.1144 | 0.00469 | -0.0657 | 24.3923
-1 | 0.1712 | 0.00458 | -0.0656 | 37.3799
-0.5 | 0.2279 | 0.00449 | -0.0655 | 50.7572
0 | 0.2846 | 0.00441 | -0.0655 | 64.5351
0.5 | 0.3413 | 0.00439 | -0.0654 | 77.7449
1 | 0.3975 | 0.00444 | -0.0652 | 89.527
1.5 | 0.4539 | 0.00463 | -0.065 | 98.0346
2.5 | 0.5669 | 0.00508 | -0.0645 | 111.5945
3 | 0.6224 | 0.00544 | -0.064 | 114.4118
3.5 | 0.6778 | 0.00579 | -0.0635 | 117.0639
4 | 0.7325 | 0.00615 | -0.0627 | 119.1057
4.5 | 0.7827 | 0.00645 | -0.0608 | 121.3488
5 | 0.841 | 0.0069 | -0.0607 | 121.8841
5.5 | 0.897 | 0.00737 | -0.06 | 121.7096
6 | 0.9523 | 0.00794 | -0.0592 | 119.937
6.5 | 1.0081 | 0.00845 | -0.0583 | 119.3018
7 | 1.0631 | 0.00907 | -0.0572 | 117.2106
7.5 | 1.1173 | 0.00981 | -0.0559 | 113.894
8 | 1.1694 | 0.01082 | -0.0542 | 108.0776
8.5 | 1.2172 | 0.01237 | -0.0517 | 98.3994
9 | 1.2686 | 0.01339 | -0.0498 | 94.7423
9.5 | 1.3184 | 0.01458 | -0.0477 | 90.4252
10 | 1.3578 | 0.01696 | -0.044 | 80.059
10.5 | 1.3794 | 0.0212 | -0.0381 | 65.066
11 | 1.3756 | 0.02718 | -0.0301 | 50.6107
11.5 | 1.3421 | 0.03255 | -0.0189 | 41.232
12 | 1.2969 | 0.03957 | -0.0122 | 32.7748
12.5 | 1.2579 | 0.04881 | -0.0128 | 25.7714
13 | 1.2258 | 0.06107 | -0.0199 | 20.072
13.5 | 1.1871 | 0.07942 | -0.0332 | 14.9471
14 | 1.1628 | 0.09635 | -0.0434 | 12.0685
14.5 | 1.1318 | 0.11381 | -0.053 | 9.9446
15 | 1.0994 | 0.1316 | -0.0632 | 8.3541
15.5 | 1.0654 | 0.151 | -0.0747 | 7.0556

## 87. Re 6M Mach 0.50 (1)
BIGFOIL.COM POLAR EXPORT
HN-483
HN-483 |  |  |  | Cl Max: | 1.225 | at alpha= | 20 | deg
JavaFoil+Calcfoil stall+Eppler ext transition |  |  |  | L/D Max: | 140.829 | at alpha= | 4 | deg
Re: | 6000000 |  |  | Cd Min: | 0.00574 | at alpha= | 2 | deg
Mach: | 0.5 |  |  | Cl=0 at alpha= | -2.5682 | deg
|  |  |  | @ Cl=0.1, Cd= | 0.0067861
|  |  |  | @ Cl=0.4, Cd= | 0.0061073
|  |  |  | @ Cl=0.6, Cd= | 0.0057472
alpha (deg) | Cl | Cd | Cm | Cl/Cd
-20 | -0.905 | 0.15451 | -0.033 | -5.858
-19.5 | -0.879 | 0.14942 | -0.033 | -5.881
-19 | -0.853 | 0.14563 | -0.032 | -5.854
-18.5 | -0.827 | 0.13928 | -0.032 | -5.941
-18 | -0.803 | 0.13475 | -0.033 | -5.957
-17.5 | -0.779 | 0.133 | -0.033 | -5.856
-17 | -0.753 | 0.12712 | -0.033 | -5.92
-16.5 | -0.726 | 0.12262 | -0.032 | -5.918
-16 | -0.701 | 0.11872 | -0.032 | -5.901
-15.5 | -0.675 | 0.11478 | -0.032 | -5.884
-15 | -0.65 | 0.11588 | -0.032 | -5.611
-14.5 | -0.625 | 0.10609 | -0.032 | -5.887
-14 | -0.599 | 0.09711 | -0.033 | -6.17
-13.5 | -0.574 | 0.08875 | -0.033 | -6.467
-13 | -0.549 | 0.08223 | -0.034 | -6.679
-12.5 | -0.521 | 0.09139 | -0.031 | -5.702
-12 | -0.496 | 0.08161 | -0.032 | -6.074
-11.5 | -0.471 | 0.0733 | -0.034 | -6.427
-11 | -0.447 | 0.06603 | -0.036 | -6.77
-10.5 | -0.425 | 0.05747 | -0.04 | -7.402
-10 | -0.391 | 0.06714 | -0.031 | -5.83
-9.5 | -0.367 | 0.05889 | -0.034 | -6.234
-9 | -0.345 | 0.05048 | -0.04 | -6.832
-8.5 | -0.375 | 0.01127 | -0.062 | -33.3
-8 | -0.287 | 0.05115 | -0.032 | -5.62
-7.5 | -0.261 | 0.04805 | -0.032 | -5.435
-7 | -0.243 | 0.03539 | -0.046 | -6.866
-6.5 | -0.209 | 0.04195 | -0.035 | -4.989
-6 | -0.183 | 0.03966 | -0.035 | -4.607
-5.5 | -0.193 | 0.0077 | -0.067 | -25.097
-5 | -0.258 | 0.00742 | -0.068 | -34.788
-4.5 | -0.232 | 0.0072 | -0.068 | -32.161
-4 | -0.181 | 0.00696 | -0.068 | -25.966
-3.5 | -0.121 | 0.00677 | -0.069 | -17.884
-3 | -0.057 | 0.00664 | -0.069 | -8.571
-2.5 | 0.009 | 0.00711 | -0.07 | 1.293
-2 | 0.076 | 0.00665 | -0.07 | 11.458
-1.5 | 0.143 | 0.00703 | -0.07 | 20.413
-1 | 0.211 | 0.00718 | -0.071 | 29.364
-0.5 | 0.278 | 0.00676 | -0.071 | 41.102
0 | 0.345 | 0.00637 | -0.072 | 54.144
0.5 | 0.412 | 0.00605 | -0.072 | 68.04
1 | 0.479 | 0.00587 | -0.072 | 81.534
1.5 | 0.545 | 0.00578 | -0.073 | 94.289
2 | 0.612 | 0.00574 | -0.073 | 106.682
2.5 | 0.678 | 0.00579 | -0.073 | 117.053
3 | 0.743 | 0.00574 | -0.074 | 129.352
3.5 | 0.806 | 0.00594 | -0.074 | 135.6
4 | 0.865 | 0.00615 | -0.074 | 140.829
4.5 | 0.917 | 0.0066 | -0.075 | 138.918
5 | 0.957 | 0.00704 | -0.075 | 135.919
5.5 | 0.95 | 0.00727 | -0.075 | 130.681
6 | 0.713 | 0.00772 | -0.076 | 92.378
6.5 | 0.606 | 0.00788 | -0.076 | 76.992
7 | 0.64 | 0.00842 | -0.076 | 76.014
7.5 | 0.673 | 0.00834 | -0.077 | 80.74
8 | 0.703 | 0.01434 | -0.077 | 49.024
8.5 | 0.596 | 0.05902 | -0.037 | 10.096
9 | 0.762 | 0.01618 | -0.076 | 47.096
9.5 | 0.661 | 0.05926 | -0.048 | 11.15
10 | 0.677 | 0.074 | -0.037 | 9.145
10.5 | 0.741 | 0.05186 | -0.059 | 14.289
11 | 0.736 | 0.0747 | -0.044 | 9.846
11.5 | 0.76 | 0.08532 | -0.042 | 8.909
12 | 0.789 | 0.08045 | -0.044 | 9.808
12.5 | 0.815 | 0.08865 | -0.043 | 9.19
13 | 0.843 | 0.09543 | -0.044 | 8.835
13.5 | 0.869 | 0.1 | -0.043 | 8.687
14 | 0.895 | 0.10359 | -0.043 | 8.644
14.5 | 0.924 | 0.10785 | -0.045 | 8.57
15 | 0.956 | 0.11102 | -0.048 | 8.609
15.5 | 0.978 | 0.11566 | -0.046 | 8.457
16 | 1.005 | 0.11895 | -0.046 | 8.451
16.5 | 1.035 | 0.12344 | -0.048 | 8.388
17 | 1.068 | 0.12685 | -0.051 | 8.416
17.5 | 1.094 | 0.13645 | -0.051 | 8.018
18 | 1.115 | 0.13669 | -0.049 | 8.16
18.5 | 1.144 | 0.14075 | -0.05 | 8.128
19 | 1.177 | 0.14267 | -0.053 | 8.253
19.5 | 1.209 | 0.14653 | -0.055 | 8.253
20 | 1.225 | 0.15231 | -0.052 | 8.045

## 88. Re 6M Mach 0.50 (2)
BIGFOIL.COM POLAR EXPORT
HN-483
HN-483 |  |  |  | Cl Max: | 1.1815 | at alpha= | 20 | deg
XFOIL ncrit=9 |  |  |  | L/D Max: | 124.935 | at alpha= | 5 | deg
Re: | 6000000 |  |  | Cd Min: | 0.31353 | at alpha= | 20 | deg
Mach: | 0.5 |  |  | Cl=0 at alpha= | -99 | deg
|  |  |  | @ Cl=0.1, Cd= | 0.00457
|  |  |  | @ Cl=0.4, Cd= | 0.0045907
|  |  |  | @ Cl=0.6, Cd= | 0.0051844
alpha (deg) | Cl | Cd | Cm | Cl/Cd
0 | 0.319 | 0.00457 | -0.0723 | 69.8031
0.5 | 0.3829 | 0.00458 | -0.0721 | 83.6026
1 | 0.4466 | 0.00462 | -0.0717 | 96.6667
1.5 | 0.5107 | 0.00482 | -0.0713 | 105.9544
2 | 0.575 | 0.00506 | -0.0707 | 113.6364
2.5 | 0.6393 | 0.00538 | -0.0699 | 118.829
3 | 0.703 | 0.0058 | -0.0689 | 121.2069
3.5 | 0.7668 | 0.00624 | -0.0676 | 122.8846
4 | 0.8305 | 0.00669 | -0.066 | 124.1405
4.5 | 0.8907 | 0.00714 | -0.0632 | 124.7479
5 | 0.957 | 0.00766 | -0.0612 | 124.9347
5.5 | 1.0229 | 0.00845 | -0.0585 | 121.0533
6 | 1.0852 | 0.00979 | -0.0543 | 110.8478
6.5 | 1.1343 | 0.01259 | -0.0476 | 90.0953
7 | 1.1548 | 0.01858 | -0.0382 | 62.1529
7.5 | 1.1466 | 0.02627 | -0.0282 | 43.6467
8 | 1.1117 | 0.03273 | -0.0172 | 33.9658
8.5 | 1.0703 | 0.04006 | -0.0121 | 26.7174
9 | 1.0334 | 0.05019 | -0.0157 | 20.5898
9.5 | 1.0013 | 0.06475 | -0.0275 | 15.4641
10 | 0.9797 | 0.08136 | -0.0393 | 12.0415
10.5 | 0.9595 | 0.09649 | -0.0485 | 9.944
11 | 0.9442 | 0.11074 | -0.0573 | 8.5263
11.5 | 0.9339 | 0.12467 | -0.0657 | 7.491
12 | 0.9298 | 0.1381 | -0.0736 | 6.7328
12.5 | 0.9301 | 0.15128 | -0.0813 | 6.1482
13 | 0.9339 | 0.16431 | -0.0887 | 5.6838
13.5 | 0.9402 | 0.17742 | -0.0959 | 5.2993
14 | 0.9516 | 0.18946 | -0.1025 | 5.0227
14.5 | 0.965 | 0.20132 | -0.1089 | 4.7934
15 | 0.9806 | 0.21265 | -0.115 | 4.6113
15.5 | 0.9979 | 0.22366 | -0.121 | 4.4617
16 | 1.016 | 0.23448 | -0.127 | 4.333
16.5 | 1.0366 | 0.24398 | -0.1324 | 4.2487
17 | 1.0567 | 0.25409 | -0.1381 | 4.1588
17.5 | 1.0754 | 0.26506 | -0.1442 | 4.0572
18 | 1.0964 | 0.2748 | -0.1499 | 3.9898
18.5 | 1.1175 | 0.2845 | -0.1555 | 3.9279
19 | 1.1387 | 0.29412 | -0.1612 | 3.8715
19.5 | 1.16 | 0.30383 | -0.1669 | 3.8179
20 | 1.1815 | 0.31353 | -0.1726 | 3.7684

## 89. Re 7M Mach 0.00 (1)
BIGFOIL.COM POLAR EXPORT
HN-483
HN-483 |  |  |  | Cl Max: | 0.996 | at alpha= | 8 | deg
JavaFoil+Calcfoil stall+Eppler ext transition |  |  |  | L/D Max: | 154.93 | at alpha= | 6 | deg
Re: | 7000000 |  |  | Cd Min: | 0.00529 | at alpha= | 3 | deg
Mach: | 0 |  |  | Cl=0 at alpha= | -2.569 | deg
|  |  |  | @ Cl=0.1, Cd= | 0.0070797
|  |  |  | @ Cl=0.4, Cd= | 0.005651
|  |  |  | @ Cl=0.6, Cd= | 0.05908
alpha (deg) | Cl | Cd | Cm | Cl/Cd
-14 | -0.29 | 0.09387 | -0.027 | -3.088
-13.5 | -0.308 | 0.08854 | -0.027 | -3.474
-13 | -0.325 | 0.08383 | -0.027 | -3.883
-12.5 | -0.343 | 0.08013 | -0.027 | -4.281
-12 | -0.361 | 0.07508 | -0.028 | -4.802
-11.5 | -0.377 | 0.07034 | -0.028 | -5.358
-11 | -0.392 | 0.06595 | -0.029 | -5.938
-10.5 | -0.404 | 0.06167 | -0.03 | -6.553
-10 | -0.415 | 0.05631 | -0.032 | -7.365
-9.5 | -0.425 | 0.04839 | -0.036 | -8.782
-9 | -0.511 | 0.00877 | -0.055 | -58.264
-8.5 | -0.508 | 0.00775 | -0.056 | -65.567
-8 | -0.49 | 0.0074 | -0.057 | -66.151
-7.5 | -0.466 | 0.00758 | -0.057 | -61.416
-7 | -0.436 | 0.00733 | -0.057 | -59.409
-6.5 | -0.4 | 0.00719 | -0.058 | -55.656
-6 | -0.36 | 0.007 | -0.058 | -51.479
-5.5 | -0.316 | 0.0068 | -0.058 | -46.436
-5 | -0.267 | 0.00667 | -0.059 | -40.056
-4.5 | -0.216 | 0.00653 | -0.059 | -33.075
-4 | -0.162 | 0.00646 | -0.059 | -25.107
-3.5 | -0.107 | 0.00664 | -0.06 | -16.033
-3 | -0.05 | 0.00683 | -0.06 | -7.273
-2.5 | 0.008 | 0.00642 | -0.06 | 1.244
-2 | 0.066 | 0.00698 | -0.061 | 9.468
-1.5 | 0.124 | 0.00715 | -0.061 | 17.382
-1 | 0.183 | 0.00679 | -0.061 | 26.884
-0.5 | 0.241 | 0.00637 | -0.062 | 37.765
0 | 0.299 | 0.00604 | -0.062 | 49.49
0.5 | 0.357 | 0.00574 | -0.062 | 62.125
1 | 0.415 | 0.00562 | -0.063 | 73.871
1.5 | 0.473 | 0.00547 | -0.063 | 86.382
2 | 0.53 | 0.00537 | -0.063 | 98.772
2.5 | 0.588 | 0.00536 | -0.063 | 109.721
3 | 0.645 | 0.00529 | -0.064 | 121.928
3.5 | 0.701 | 0.00534 | -0.064 | 131.342
4 | 0.756 | 0.0055 | -0.064 | 137.535
4.5 | 0.808 | 0.00563 | -0.065 | 143.624
5 | 0.858 | 0.00607 | -0.065 | 141.269
5.5 | 0.901 | 0.00597 | -0.065 | 150.754
6 | 0.937 | 0.00605 | -0.066 | 154.93
6.5 | 0.966 | 0.00631 | -0.066 | 152.975
7 | 0.985 | 0.00648 | -0.066 | 151.93
7.5 | 0.995 | 0.00665 | -0.066 | 149.667
8 | 0.996 | 0.00681 | -0.067 | 146.314
8.5 | 0.986 | 0.00671 | -0.067 | 146.988
9 | 0.967 | 0.00697 | -0.067 | 138.825
9.5 | 0.941 | 0.00727 | -0.067 | 129.403
10 | 0.907 | 0.00754 | -0.068 | 120.258
10.5 | 0.868 | 0.00781 | -0.068 | 111.12
11 | 0.819 | 0.01441 | -0.068 | 56.834
11.5 | 0.762 | 0.01624 | -0.067 | 46.916
12 | 0.702 | 0.01939 | -0.066 | 36.215
12.5 | 0.619 | 0.03448 | -0.06 | 17.957
13 | 0.546 | 0.05908 | -0.053 | 9.238

## 90. Re 7M Mach 0.00 (2)
BIGFOIL.COM POLAR EXPORT
HN-483
HN-483 |  |  |  | Cl Max: | 1.6611 | at alpha= | 15 | deg
XFOIL ncrit=9 |  |  |  | L/D Max: | 124.547 | at alpha= | 5.5 | deg
Re: | 7000000 |  |  | Cd Min: | 0.21691 | at alpha= | 20 | deg
Mach: | 0 |  |  | Cl=0 at alpha= | -2.5063 | deg
|  |  |  | @ Cl=0.1, Cd= | 0.0046832
|  |  |  | @ Cl=0.4, Cd= | 0.0044968
|  |  |  | @ Cl=0.6, Cd= | 0.0053392
alpha (deg) | Cl | Cd | Cm | Cl/Cd
-13 | -0.9511 | 0.04554 | -0.0548 | -20.8849
-12.5 | -0.9996 | 0.03457 | -0.0593 | -28.9152
-12 | -1.0172 | 0.02656 | -0.056 | -38.2982
-11.5 | -0.9889 | 0.02123 | -0.0564 | -46.5803
-11 | -0.9419 | 0.01709 | -0.0584 | -55.1141
-10.5 | -0.8894 | 0.01411 | -0.0601 | -63.0333
-10 | -0.8331 | 0.01197 | -0.0617 | -69.599
-9.5 | -0.774 | 0.01034 | -0.0634 | -74.8549
-9 | -0.7157 | 0.00905 | -0.0646 | -79.0829
-8.5 | -0.6601 | 0.00809 | -0.065 | -81.5946
-8 | -0.602 | 0.00773 | -0.0658 | -77.8784
-7.5 | -0.5418 | 0.00744 | -0.067 | -72.8226
-7 | -0.4879 | 0.00719 | -0.0667 | -67.8581
-6.5 | -0.4332 | 0.00696 | -0.0665 | -62.2414
-6 | -0.3813 | 0.00618 | -0.0657 | -61.699
-5.5 | -0.328 | 0.0058 | -0.0652 | -56.5517
-5 | -0.2739 | 0.00552 | -0.0648 | -49.6196
-4.5 | -0.2193 | 0.00539 | -0.0645 | -40.6865
-4 | -0.1643 | 0.00522 | -0.0643 | -31.4751
-3.5 | -0.1094 | 0.00507 | -0.0641 | -21.5779
-3 | -0.0545 | 0.005 | -0.0639 | -10.9
-2.5 | 0.0007 | 0.00488 | -0.0638 | 0.14344
-2 | 0.0557 | 0.00478 | -0.0637 | 11.6527
-1.5 | 0.1106 | 0.00466 | -0.0637 | 23.7339
-1 | 0.1656 | 0.00457 | -0.0636 | 36.2363
-0.5 | 0.2204 | 0.00449 | -0.0636 | 49.0869
0 | 0.2754 | 0.00445 | -0.0636 | 61.8876
0.5 | 0.33 | 0.00443 | -0.0635 | 74.4921
1 | 0.3846 | 0.00446 | -0.0634 | 86.2332
1.5 | 0.439 | 0.00459 | -0.0633 | 95.6427
2 | 0.4938 | 0.00477 | -0.0632 | 103.522
2.5 | 0.548 | 0.00501 | -0.063 | 109.3812
3 | 0.6017 | 0.00535 | -0.0627 | 112.4673
3.5 | 0.6553 | 0.00565 | -0.0624 | 115.9823
4 | 0.7084 | 0.00598 | -0.062 | 118.4615
4.5 | 0.7605 | 0.00628 | -0.0613 | 121.0987
5 | 0.8122 | 0.00654 | -0.0604 | 124.1896
5.5 | 0.8656 | 0.00695 | -0.0601 | 124.5468
6 | 0.9187 | 0.0074 | -0.0597 | 124.1486
6.5 | 0.9713 | 0.00789 | -0.0593 | 123.1052
7 | 1.0238 | 0.00838 | -0.0588 | 122.1718
7.5 | 1.0758 | 0.00891 | -0.0582 | 120.7407
8 | 1.1268 | 0.00955 | -0.0575 | 117.9895
8.5 | 1.1761 | 0.01038 | -0.0565 | 113.3044
9 | 1.2233 | 0.01148 | -0.0552 | 106.5592
9.5 | 1.2743 | 0.01192 | -0.0547 | 106.9044
10 | 1.3238 | 0.01253 | -0.0539 | 105.6504
10.5 | 1.3732 | 0.01307 | -0.0533 | 105.065
11 | 1.4215 | 0.0137 | -0.0524 | 103.7591
11.5 | 1.469 | 0.01436 | -0.0515 | 102.2981
12 | 1.5155 | 0.01506 | -0.0504 | 100.6308
12.5 | 1.5596 | 0.01595 | -0.049 | 97.7806
13 | 1.5976 | 0.01742 | -0.0467 | 91.7107
13.5 | 1.6214 | 0.02017 | -0.0424 | 80.3867
14 | 1.6479 | 0.02218 | -0.0387 | 74.2967
14.5 | 1.661 | 0.0244 | -0.0329 | 68.0738
15 | 1.6611 | 0.02668 | -0.0255 | 62.2601
15.5 | 1.6382 | 0.03111 | -0.0179 | 52.6583
16 | 1.6218 | 0.03608 | -0.0137 | 44.9501
16.5 | 1.5966 | 0.04324 | -0.0125 | 36.9241
17 | 1.5705 | 0.05242 | -0.0149 | 29.9599
17.5 | 1.5151 | 0.06891 | -0.0237 | 21.9866
18 | 1.4613 | 0.08849 | -0.0358 | 16.5137
18.5 | 1.3734 | 0.11793 | -0.0539 | 11.6459
19 | 1.2892 | 0.14831 | -0.0725 | 8.6926
19.5 | 1.1992 | 0.1831 | -0.0945 | 6.5494
20 | 1.1299 | 0.21691 | -0.1152 | 5.2091

## 91. Re 7M Mach 0.10 (1)
BIGFOIL.COM POLAR EXPORT
HN-483
HN-483 |  |  |  | Cl Max: | 0.993 | at alpha= | 7.5 | deg
JavaFoil+Calcfoil stall+Eppler ext transition |  |  |  | L/D Max: | 154.585 | at alpha= | 6 | deg
Re: | 7000000 |  |  | Cd Min: | 0.0053 | at alpha= | 3 | deg
Mach: | 0.1 |  |  | Cl=0 at alpha= | -2.569 | deg
|  |  |  | @ Cl=0.1, Cd= | 0.0067653
|  |  |  | @ Cl=0.4, Cd= | 0.0056652
|  |  |  | @ Cl=0.6, Cd= | 0.04984
alpha (deg) | Cl | Cd | Cm | Cl/Cd
-13.5 | -0.273 | 0.08921 | -0.027 | -3.063
-13 | -0.293 | 0.0843 | -0.027 | -3.481
-12.5 | -0.314 | 0.08012 | -0.027 | -3.915
-12 | -0.334 | 0.07575 | -0.028 | -4.405
-11.5 | -0.353 | 0.07108 | -0.028 | -4.968
-11 | -0.371 | 0.06653 | -0.029 | -5.577
-10.5 | -0.386 | 0.06257 | -0.029 | -6.177
-10 | -0.4 | 0.05771 | -0.031 | -6.925
-9.5 | -0.411 | 0.05159 | -0.034 | -7.959
-9 | -0.479 | 0.01247 | -0.053 | -38.382
-8.5 | -0.501 | 0.00782 | -0.056 | -64.062
-8 | -0.485 | 0.00745 | -0.057 | -65.186
-7.5 | -0.463 | 0.00765 | -0.057 | -60.509
-7 | -0.434 | 0.0074 | -0.058 | -58.666
-6.5 | -0.4 | 0.00719 | -0.058 | -55.638
-6 | -0.361 | 0.00699 | -0.058 | -51.552
-5.5 | -0.316 | 0.00684 | -0.059 | -46.214
-5 | -0.268 | 0.00667 | -0.059 | -40.174
-4.5 | -0.217 | 0.00656 | -0.059 | -33.04
-4 | -0.163 | 0.00646 | -0.06 | -25.216
-3.5 | -0.107 | 0.00667 | -0.06 | -16.044
-3 | -0.05 | 0.00683 | -0.06 | -7.306
-2.5 | 0.008 | 0.00642 | -0.061 | 1.251
-2 | 0.066 | 0.00699 | -0.061 | 9.497
-1.5 | 0.125 | 0.0066 | -0.061 | 18.931
-1 | 0.183 | 0.0068 | -0.062 | 26.961
-0.5 | 0.242 | 0.00639 | -0.062 | 37.873
0 | 0.3 | 0.00605 | -0.062 | 49.648
0.5 | 0.359 | 0.00575 | -0.063 | 62.335
1 | 0.417 | 0.00563 | -0.063 | 74.082
1.5 | 0.475 | 0.00548 | -0.063 | 86.648
2 | 0.533 | 0.00538 | -0.064 | 99.034
2.5 | 0.591 | 0.00537 | -0.064 | 110.005
3 | 0.648 | 0.0053 | -0.064 | 122.283
3.5 | 0.705 | 0.00535 | -0.064 | 131.596
4 | 0.76 | 0.00551 | -0.065 | 137.839
4.5 | 0.812 | 0.00565 | -0.065 | 143.855
5 | 0.862 | 0.00609 | -0.065 | 141.421
5.5 | 0.904 | 0.00599 | -0.066 | 150.834
6 | 0.94 | 0.00608 | -0.066 | 154.585
6.5 | 0.967 | 0.00635 | -0.066 | 152.313
7 | 0.985 | 0.00653 | -0.066 | 150.759
7.5 | 0.993 | 0.00671 | -0.067 | 147.961
8 | 0.989 | 0.00686 | -0.067 | 144.154
8.5 | 0.976 | 0.00679 | -0.067 | 143.781
9 | 0.952 | 0.00708 | -0.068 | 134.414
9.5 | 0.919 | 0.00736 | -0.068 | 124.889
10 | 0.879 | 0.0076 | -0.068 | 115.681
10.5 | 0.831 | 0.01202 | -0.068 | 69.153
11 | 0.778 | 0.0147 | -0.068 | 52.948
11.5 | 0.715 | 0.01666 | -0.067 | 42.948
12 | 0.638 | 0.02381 | -0.064 | 26.803
12.5 | 0.545 | 0.04984 | -0.055 | 10.944

## 92. Re 7M Mach 0.10 (2)
BIGFOIL.COM POLAR EXPORT
HN-483
HN-483 |  |  |  | Cl Max: | 1.6268 | at alpha= | 14 | deg
XFOIL ncrit=9 |  |  |  | L/D Max: | 124.564 | at alpha= | 5.5 | deg
Re: | 7000000 |  |  | Cd Min: | 0.18318 | at alpha= | 19 | deg
Mach: | 0.1 |  |  | Cl=0 at alpha= | -2.5054 | deg
|  |  |  | @ Cl=0.1, Cd= | 0.0046941
|  |  |  | @ Cl=0.4, Cd= | 0.0044993
|  |  |  | @ Cl=0.6, Cd= | 0.0053285
alpha (deg) | Cl | Cd | Cm | Cl/Cd
-12 | -0.8746 | 0.04796 | -0.0576 | -18.236
-11.5 | -0.9563 | 0.03093 | -0.0565 | -30.9182
-11 | -0.9397 | 0.02136 | -0.059 | -43.9934
-10.5 | -0.8933 | 0.01635 | -0.0612 | -54.6361
-10 | -0.8391 | 0.0132 | -0.0628 | -63.5682
-9.5 | -0.7804 | 0.01107 | -0.0645 | -70.4968
-9 | -0.7214 | 0.0095 | -0.0658 | -75.9368
-8.5 | -0.6659 | 0.00827 | -0.0659 | -80.52
-8 | -0.6072 | 0.00778 | -0.0666 | -78.0463
-7.5 | -0.5463 | 0.00747 | -0.0677 | -73.1325
-7 | -0.4919 | 0.00721 | -0.0673 | -68.2247
-6.5 | -0.4366 | 0.00699 | -0.0671 | -62.4607
-6 | -0.3841 | 0.00625 | -0.0663 | -61.456
-5.5 | -0.3305 | 0.00584 | -0.0657 | -56.5925
-5 | -0.2759 | 0.00555 | -0.0652 | -49.7117
-3.5 | -0.1102 | 0.00508 | -0.0645 | -21.6929
-3 | -0.055 | 0.005 | -0.0643 | -11
-2.5 | 0.0006 | 0.00488 | -0.0642 | 0.12295
-2 | 0.0559 | 0.00479 | -0.064 | 11.6701
-1.5 | 0.1111 | 0.00467 | -0.064 | 23.7901
-1 | 0.1664 | 0.00457 | -0.0639 | 36.4114
-0.5 | 0.2216 | 0.00449 | -0.0639 | 49.3541
0 | 0.2768 | 0.00446 | -0.0639 | 62.0628
0.5 | 0.3318 | 0.00443 | -0.0638 | 74.8984
1 | 0.3866 | 0.00447 | -0.0637 | 86.4877
1.5 | 0.4414 | 0.00459 | -0.0636 | 96.1656
2 | 0.4964 | 0.00478 | -0.0635 | 103.8494
2.5 | 0.551 | 0.00502 | -0.0632 | 109.761
3 | 0.605 | 0.00536 | -0.0629 | 112.8731
3.5 | 0.6589 | 0.00567 | -0.0626 | 116.2081
4 | 0.7124 | 0.006 | -0.0621 | 118.7333
4.5 | 0.7648 | 0.00631 | -0.0614 | 121.2044
5 | 0.8168 | 0.00657 | -0.0606 | 124.3227
5.5 | 0.8707 | 0.00699 | -0.0602 | 124.5637
6 | 0.9241 | 0.00746 | -0.0597 | 123.874
6.5 | 0.9772 | 0.00795 | -0.0592 | 122.9182
7 | 1.0302 | 0.00845 | -0.0586 | 121.9172
7.5 | 1.0826 | 0.009 | -0.058 | 120.2889
8 | 1.1338 | 0.00969 | -0.0571 | 117.0072
8.5 | 1.1826 | 0.01069 | -0.0558 | 110.6268
9 | 1.2317 | 0.01158 | -0.0547 | 106.3644
9.5 | 1.2832 | 0.01204 | -0.0541 | 106.5781
10 | 1.3332 | 0.01267 | -0.0532 | 105.2249
10.5 | 1.3832 | 0.01324 | -0.0524 | 104.4713
11 | 1.4317 | 0.01395 | -0.0513 | 102.6308
11.5 | 1.4792 | 0.0147 | -0.0501 | 100.6259
12 | 1.5246 | 0.01561 | -0.0486 | 97.6682
12.5 | 1.5636 | 0.01718 | -0.0461 | 91.0128
13 | 1.596 | 0.01924 | -0.0428 | 82.9522
13.5 | 1.6133 | 0.02239 | -0.0375 | 72.0545
14 | 1.6268 | 0.02482 | -0.0317 | 65.5439
14.5 | 1.6214 | 0.02748 | -0.0235 | 59.0029
15 | 1.6141 | 0.03087 | -0.0172 | 52.287
15.5 | 1.5739 | 0.03797 | -0.0121 | 41.4511
16 | 1.5466 | 0.04589 | -0.0119 | 33.7023
16.5 | 1.5082 | 0.05774 | -0.0167 | 26.1205
17 | 1.471 | 0.07235 | -0.0253 | 20.3317
17.5 | 1.3956 | 0.09755 | -0.0414 | 14.3065
18 | 1.3285 | 0.12273 | -0.0566 | 10.8246
18.5 | 1.2426 | 0.15386 | -0.0758 | 8.0762
19 | 1.1741 | 0.18318 | -0.0942 | 6.4095

## 93. Re 7M Mach 0.25 (1)
BIGFOIL.COM POLAR EXPORT
HN-483
HN-483 |  |  |  | Cl Max: | 0.975 | at alpha= | 7 | deg
JavaFoil+Calcfoil stall+Eppler ext transition |  |  |  | L/D Max: | 151.619 | at alpha= | 6 | deg
Re: | 7000000 |  |  | Cd Min: | 0.00537 | at alpha= | 3 | deg
Mach: | 0.25 |  |  | Cl=0 at alpha= | -2.5678 | deg
|  |  |  | @ Cl=0.1, Cd= | 0.0741
|  |  |  | @ Cl=0.4, Cd= | 0.0741
|  |  |  | @ Cl=0.6, Cd= | 0.0741
alpha (deg) | Cl | Cd | Cm | Cl/Cd
-13 | -0.058 | 0.08499 | -0.029 | -0.688
-12.5 | -0.056 | 0.0797 | -0.029 | -0.7
-12 | -0.053 | 0.07765 | -0.028 | -0.681
-11.5 | -0.107 | 0.07319 | -0.029 | -1.463
-11 | -0.176 | 0.0692 | -0.029 | -2.548
-10.5 | -0.229 | 0.06517 | -0.029 | -3.51
-10 | -0.274 | 0.06115 | -0.029 | -4.473
-9.5 | -0.311 | 0.05656 | -0.031 | -5.505
-9 | -0.34 | 0.05301 | -0.031 | -6.419
-8.5 | -0.362 | 0.04646 | -0.036 | -7.8
-8 | -0.445 | 0.00754 | -0.058 | -59.052
-7.5 | -0.439 | 0.0079 | -0.059 | -55.549
-7 | -0.421 | 0.00763 | -0.059 | -55.205
-6.5 | -0.395 | 0.00739 | -0.059 | -53.44
-6 | -0.361 | 0.00712 | -0.06 | -50.675
-5.5 | -0.319 | 0.00694 | -0.06 | -46.018
-5 | -0.273 | 0.00679 | -0.061 | -40.139
-4.5 | -0.221 | 0.00662 | -0.061 | -33.403
-4 | -0.167 | 0.00653 | -0.061 | -25.517
-3.5 | -0.11 | 0.00645 | -0.062 | -17.018
-3 | -0.051 | 0.00692 | -0.062 | -7.399
-2.5 | 0.008 | 0.00652 | -0.062 | 1.264
-2 | 0.068 | 0.00706 | -0.063 | 9.664
-1.5 | 0.128 | 0.00669 | -0.063 | 19.194
-1 | 0.188 | 0.00687 | -0.063 | 27.433
-0.5 | 0.249 | 0.00646 | -0.064 | 38.469
0 | 0.309 | 0.00611 | -0.064 | 50.477
0.5 | 0.368 | 0.00581 | -0.064 | 63.459
1 | 0.428 | 0.00569 | -0.065 | 75.25
1.5 | 0.488 | 0.00554 | -0.065 | 88.113
2 | 0.548 | 0.00545 | -0.065 | 100.533
2.5 | 0.607 | 0.00544 | -0.066 | 111.52
3 | 0.666 | 0.00537 | -0.066 | 124.055
3.5 | 0.724 | 0.00544 | -0.066 | 132.979
4 | 0.78 | 0.00559 | -0.067 | 139.364
4.5 | 0.833 | 0.00581 | -0.067 | 143.333
5 | 0.882 | 0.00621 | -0.067 | 142.017
5.5 | 0.922 | 0.00631 | -0.067 | 146.105
6 | 0.953 | 0.00628 | -0.068 | 151.619
6.5 | 0.971 | 0.00654 | -0.068 | 148.587
7 | 0.975 | 0.00681 | -0.068 | 143.174
7.5 | 0.962 | 0.00701 | -0.069 | 137.265
8 | 0.931 | 0.00721 | -0.069 | 129.059
8.5 | 0.881 | 0.00723 | -0.069 | 121.876
9 | 0.813 | 0.00752 | -0.069 | 108.112
9.5 | 0.73 | 0.00786 | -0.07 | 92.798
10 | 0.628 | 0.01431 | -0.069 | 43.898
10.5 | 0.51 | 0.01694 | -0.068 | 30.101
11 | 0.365 | 0.03522 | -0.06 | 10.358
11.5 | 0.231 | 0.06462 | -0.048 | 3.571
12 | 0.084 | 0.0741 | -0.044 | 1.128

## 94. Re 7M Mach 0.25 (2)
BIGFOIL.COM POLAR EXPORT
HN-483
HN-483 |  |  |  | Cl Max: | 1.4026 | at alpha= | 11 | deg
XFOIL ncrit=9 |  |  |  | L/D Max: | 125.384 | at alpha= | 5.5 | deg
Re: | 7000000 |  |  | Cd Min: | 0.16057 | at alpha= | 16 | deg
Mach: | 0.25 |  |  | Cl=0 at alpha= | -2.4974 | deg
|  |  |  | @ Cl=0.1, Cd= | 0.0047243
|  |  |  | @ Cl=0.4, Cd= | 0.0045048
|  |  |  | @ Cl=0.6, Cd= | 0.0052921
alpha (deg) | Cl | Cd | Cm | Cl/Cd
-8.5 | -0.6827 | 0.01524 | -0.0717 | -44.7966
-8 | -0.6327 | 0.01006 | -0.0719 | -62.8926
-7.5 | -0.5709 | 0.00829 | -0.0723 | -68.8661
-7 | -0.5142 | 0.00755 | -0.0713 | -68.106
-6.5 | -0.4559 | 0.0072 | -0.0706 | -63.3194
-6 | -0.3988 | 0.00697 | -0.0697 | -57.2166
-5.5 | -0.344 | 0.0061 | -0.0686 | -56.3934
-5 | -0.2872 | 0.00571 | -0.0678 | -50.2977
-4.5 | -0.23 | 0.00547 | -0.0672 | -42.0475
-4 | -0.1723 | 0.00531 | -0.0669 | -32.4482
-3.5 | -0.1148 | 0.00516 | -0.0665 | -22.2481
-3 | -0.0577 | 0.00504 | -0.0662 | -11.4484
-2.5 | -0.0003 | 0.00493 | -0.066 | -0.060852
-2 | 0.0569 | 0.00483 | -0.0658 | 11.7805
-1.5 | 0.114 | 0.00469 | -0.0657 | 24.307
-1 | 0.1709 | 0.0046 | -0.0656 | 37.1522
-0.5 | 0.2278 | 0.00452 | -0.0655 | 50.3982
0 | 0.2846 | 0.00449 | -0.0655 | 63.3853
0.5 | 0.3413 | 0.00446 | -0.0654 | 76.5247
1 | 0.3979 | 0.0045 | -0.0653 | 88.4222
1.5 | 0.4543 | 0.00463 | -0.0651 | 98.121
2 | 0.511 | 0.00483 | -0.0649 | 105.7971
2.5 | 0.5675 | 0.00507 | -0.0646 | 111.9329
3 | 0.6231 | 0.00545 | -0.0642 | 114.3303
3.5 | 0.6791 | 0.00575 | -0.0637 | 118.1043
4 | 0.7345 | 0.0061 | -0.0631 | 120.4098
4.5 | 0.7887 | 0.00646 | -0.0622 | 122.0898
5 | 0.8426 | 0.00675 | -0.061 | 124.8296
5.5 | 0.899 | 0.00717 | -0.0604 | 125.3835
6 | 0.9544 | 0.00772 | -0.0596 | 123.6269
6.5 | 1.0103 | 0.00823 | -0.0587 | 122.7582
7 | 1.0655 | 0.00884 | -0.0576 | 120.5317
7.5 | 1.1197 | 0.00959 | -0.0563 | 116.757
8 | 1.1697 | 0.01089 | -0.0542 | 107.4105
8.5 | 1.2231 | 0.01169 | -0.0527 | 104.6279
9 | 1.2754 | 0.01261 | -0.051 | 101.142
9.5 | 1.3263 | 0.01368 | -0.049 | 96.9518
10 | 1.3692 | 0.0157 | -0.0457 | 87.2102
10.5 | 1.3973 | 0.01928 | -0.0405 | 72.4741
11 | 1.4026 | 0.02472 | -0.033 | 56.7395
11.5 | 1.3772 | 0.03036 | -0.0224 | 45.3623
12 | 1.3334 | 0.03649 | -0.0133 | 36.5415
12.5 | 1.2932 | 0.04465 | -0.0112 | 28.963
13 | 1.2587 | 0.05555 | -0.0158 | 22.6589
13.5 | 1.2192 | 0.07202 | -0.0274 | 16.9286
14 | 1.1955 | 0.0885 | -0.0384 | 13.5085
14.5 | 1.1663 | 0.10597 | -0.0483 | 11.0059
15 | 1.1341 | 0.12343 | -0.0581 | 9.1882
15.5 | 1.0999 | 0.14209 | -0.0692 | 7.7409
16 | 1.0717 | 0.16057 | -0.0803 | 6.6743

## 95. Re 7M Mach 0.50 (1)
BIGFOIL.COM POLAR EXPORT
HN-483
HN-483 |  |  |  | Cl Max: | 1.226 | at alpha= | 20 | deg
JavaFoil+Calcfoil stall+Eppler ext transition |  |  |  | L/D Max: | 143.069 | at alpha= | 4 | deg
Re: | 7000000 |  |  | Cd Min: | 0.0057 | at alpha= | 3 | deg
Mach: | 0.5 |  |  | Cl=0 at alpha= | -2.5682 | deg
|  |  |  | @ Cl=0.1, Cd= | 0.0067833
|  |  |  | @ Cl=0.4, Cd= | 0.0061537
|  |  |  | @ Cl=0.6, Cd= | 0.0057608
alpha (deg) | Cl | Cd | Cm | Cl/Cd
-20 | -0.906 | 0.15226 | -0.034 | -5.95
-19.5 | -0.88 | 0.14696 | -0.033 | -5.987
-19 | -0.853 | 0.1425 | -0.032 | -5.984
-18.5 | -0.828 | 0.13918 | -0.032 | -5.946
-18 | -0.803 | 0.13467 | -0.033 | -5.962
-17.5 | -0.78 | 0.13091 | -0.034 | -5.955
-17 | -0.753 | 0.1252 | -0.033 | -6.014
-16.5 | -0.726 | 0.12102 | -0.032 | -6.001
-16 | -0.701 | 0.11236 | -0.032 | -6.241
-15.5 | -0.676 | 0.10503 | -0.033 | -6.438
-15 | -0.65 | 0.11171 | -0.032 | -5.821
-14.5 | -0.625 | 0.104 | -0.032 | -6.007
-14 | -0.599 | 0.09549 | -0.033 | -6.278
-13.5 | -0.575 | 0.0873 | -0.034 | -6.585
-13 | -0.55 | 0.0803 | -0.035 | -6.855
-12.5 | -0.521 | 0.08921 | -0.032 | -5.842
-12 | -0.496 | 0.08041 | -0.032 | -6.169
-11.5 | -0.472 | 0.07198 | -0.035 | -6.555
-11 | -0.449 | 0.06413 | -0.038 | -6.997
-10.5 | -0.43 | 0.05294 | -0.043 | -8.121
-10 | -0.392 | 0.06635 | -0.031 | -5.903
-9.5 | -0.368 | 0.05807 | -0.035 | -6.33
-9 | -0.347 | 0.04805 | -0.042 | -7.224
-8.5 | -0.381 | 0.01007 | -0.063 | -37.822
-8 | -0.288 | 0.05058 | -0.033 | -5.69
-7.5 | -0.261 | 0.04756 | -0.033 | -5.498
-7 | -0.286 | 0.00899 | -0.065 | -31.862
-6.5 | -0.21 | 0.04114 | -0.037 | -5.101
-6 | -0.184 | 0.03837 | -0.038 | -4.785
-5.5 | -0.193 | 0.00756 | -0.067 | -25.57
-5 | -0.258 | 0.00735 | -0.068 | -35.085
-4.5 | -0.232 | 0.00714 | -0.068 | -32.451
-4 | -0.181 | 0.0069 | -0.068 | -26.192
-3.5 | -0.121 | 0.00673 | -0.069 | -17.975
-3 | -0.057 | 0.0066 | -0.069 | -8.622
-2.5 | 0.009 | 0.00705 | -0.07 | 1.304
-2 | 0.076 | 0.00664 | -0.07 | 11.467
-1.5 | 0.143 | 0.00704 | -0.07 | 20.371
-1 | 0.211 | 0.00726 | -0.071 | 29.01
-0.5 | 0.278 | 0.00681 | -0.071 | 40.789
0 | 0.345 | 0.0064 | -0.072 | 53.871
0.5 | 0.412 | 0.0061 | -0.072 | 67.539
1 | 0.479 | 0.00596 | -0.072 | 80.347
1.5 | 0.545 | 0.00581 | -0.073 | 93.931
2 | 0.612 | 0.00575 | -0.073 | 106.359
2.5 | 0.678 | 0.00578 | -0.073 | 117.254
3 | 0.743 | 0.0057 | -0.074 | 130.425
3.5 | 0.806 | 0.00587 | -0.074 | 137.374
4 | 0.865 | 0.00605 | -0.074 | 143.069
4.5 | 0.917 | 0.00646 | -0.075 | 141.939
5 | 0.957 | 0.00689 | -0.075 | 138.902
5.5 | 0.95 | 0.00711 | -0.075 | 133.502
6 | 0.713 | 0.00756 | -0.076 | 94.293
6.5 | 0.606 | 0.00772 | -0.076 | 78.543
7 | 0.64 | 0.00825 | -0.076 | 77.581
7.5 | 0.673 | 0.00817 | -0.077 | 82.397
8 | 0.704 | 0.01202 | -0.077 | 58.579
8.5 | 0.597 | 0.05813 | -0.038 | 10.265
9 | 0.765 | 0.01551 | -0.077 | 49.353
9.5 | 0.672 | 0.05313 | -0.054 | 12.646
10 | 0.677 | 0.07309 | -0.038 | 9.268
10.5 | 0.79 | 0.03203 | -0.069 | 24.674
11 | 0.739 | 0.07212 | -0.047 | 10.25
11.5 | 0.761 | 0.08398 | -0.042 | 9.06
12 | 0.793 | 0.07764 | -0.047 | 10.216
12.5 | 0.816 | 0.0869 | -0.044 | 9.388
13 | 0.845 | 0.09338 | -0.045 | 9.046
13.5 | 0.869 | 0.0921 | -0.044 | 9.436
14 | 0.896 | 0.10148 | -0.044 | 8.825
14.5 | 0.926 | 0.10545 | -0.046 | 8.777
15 | 0.958 | 0.10861 | -0.049 | 8.821
15.5 | 0.978 | 0.11287 | -0.046 | 8.668
16 | 1.006 | 0.11776 | -0.047 | 8.539
16.5 | 1.037 | 0.12106 | -0.049 | 8.566
17 | 1.071 | 0.12286 | -0.053 | 8.718
17.5 | 1.096 | 0.13384 | -0.052 | 8.186
18 | 1.116 | 0.1332 | -0.049 | 8.377
18.5 | 1.146 | 0.13808 | -0.051 | 8.3
19 | 1.181 | 0.1381 | -0.054 | 8.554
19.5 | 1.212 | 0.14225 | -0.056 | 8.522
20 | 1.226 | 0.15199 | -0.052 | 8.064

## 96. Re 7M Mach 0.50 (2)
BIGFOIL.COM POLAR EXPORT
HN-483
HN-483 |  |  |  | Cl Max: | 1.1821 | at alpha= | 20 | deg
XFOIL ncrit=9 |  |  |  | L/D Max: | 127.893 | at alpha= | 5 | deg
Re: | 7000000 |  |  | Cd Min: | 0.31387 | at alpha= | 20 | deg
Mach: | 0.5 |  |  | Cl=0 at alpha= | -2.4649 | deg
|  |  |  | @ Cl=0.1, Cd= | 0.0048918
|  |  |  | @ Cl=0.4, Cd= | 0.004613
|  |  |  | @ Cl=0.6, Cd= | 0.0051462
alpha (deg) | Cl | Cd | Cm | Cl/Cd
-20 | -0.8088 | 0.27506 | 0.0594 | -2.9404
-19.5 | -0.7879 | 0.26689 | 0.0549 | -2.9522
-19 | -0.7667 | 0.25858 | 0.0502 | -2.965
-18.5 | -0.7458 | 0.25031 | 0.0458 | -2.9795
-18 | -0.7251 | 0.24215 | 0.0414 | -2.9944
-17.5 | -0.7043 | 0.23397 | 0.0371 | -3.0102
-17 | -0.6842 | 0.22571 | 0.033 | -3.0313
-16.5 | -0.6646 | 0.21756 | 0.029 | -3.0548
-16 | -0.6451 | 0.20935 | 0.0251 | -3.0814
-15.5 | -0.6274 | 0.20084 | 0.0211 | -3.1239
-15 | -0.6093 | 0.19249 | 0.0174 | -3.1654
-14.5 | -0.4431 | 0.15751 | 0.0026 | -2.8132
-14 | -0.4282 | 0.152 | -0.0013 | -2.8171
-13.5 | -0.4135 | 0.14667 | -0.005 | -2.8193
-13 | -0.4044 | 0.14185 | -0.0087 | -2.8509
-12.5 | -0.3921 | 0.13524 | -0.0121 | -2.8993
-12 | -0.3806 | 0.12822 | -0.0154 | -2.9683
-11.5 | -0.3708 | 0.12114 | -0.0181 | -3.0609
-11 | -0.3647 | 0.11395 | -0.0202 | -3.2005
-10.5 | -0.3647 | 0.10592 | -0.0221 | -3.4432
-9.5 | -0.4651 | 0.10424 | -0.0159 | -4.4618
-9 | -0.4616 | 0.09621 | -0.0184 | -4.7978
-8.5 | -0.4611 | 0.08791 | -0.0212 | -5.2451
-8 | -0.4624 | 0.08005 | -0.0236 | -5.7764
-7 | -0.4417 | 0.05867 | -0.0456 | -7.5285
-6.5 | -0.4201 | 0.043 | -0.0707 | -9.7698
-6 | -0.3828 | 0.02683 | -0.0878 | -14.2676
-5.5 | -0.3686 | 0.01671 | -0.0856 | -22.0586
-5 | -0.3323 | 0.00914 | -0.0819 | -36.3567
-4.5 | -0.2711 | 0.00671 | -0.079 | -40.4024
-4 | -0.2048 | 0.00577 | -0.077 | -35.4939
-3.5 | -0.1372 | 0.00542 | -0.0757 | -25.3137
-3 | -0.0706 | 0.00525 | -0.0747 | -13.4476
-2.5 | -0.0046 | 0.00512 | -0.074 | -0.89844
-2 | 0.0609 | 0.00497 | -0.0735 | 12.2535
-1.5 | 0.1259 | 0.00484 | -0.0731 | 26.0124
-1 | 0.1904 | 0.00474 | -0.0728 | 40.1688
-0.5 | 0.2547 | 0.00466 | -0.0725 | 54.6567
0.5 | 0.3834 | 0.0046 | -0.0721 | 83.3478
1 | 0.4472 | 0.00465 | -0.0718 | 96.172
1.5 | 0.511 | 0.00482 | -0.0714 | 106.0166
2 | 0.5759 | 0.00503 | -0.0709 | 114.493
2.5 | 0.6402 | 0.00534 | -0.0701 | 119.8876
3 | 0.7041 | 0.00576 | -0.0692 | 122.2396
3.5 | 0.7685 | 0.00617 | -0.068 | 124.5543
4.5 | 0.8966 | 0.0071 | -0.0644 | 126.2817
5 | 0.9592 | 0.0075 | -0.0616 | 127.8933
5.5 | 1.0262 | 0.00819 | -0.059 | 125.2991
6 | 1.0895 | 0.00944 | -0.055 | 115.4131
6.5 | 1.1373 | 0.01239 | -0.0481 | 91.7918
7 | 1.158 | 0.01839 | -0.0385 | 62.969
7.5 | 1.1501 | 0.02608 | -0.0285 | 44.0989
8 | 1.1157 | 0.03251 | -0.0175 | 34.3187
8.5 | 1.0745 | 0.03965 | -0.0119 | 27.0996
9 | 1.0373 | 0.04959 | -0.0152 | 20.9175
9.5 | 1.0053 | 0.06387 | -0.0267 | 15.7398
10 | 0.9838 | 0.0804 | -0.0387 | 12.2363
10.5 | 0.9644 | 0.09549 | -0.0478 | 10.0995
11 | 0.9494 | 0.10964 | -0.0565 | 8.6592
11.5 | 0.9394 | 0.12345 | -0.0649 | 7.6096
12 | 0.9347 | 0.13694 | -0.073 | 6.8256
12.5 | 0.9334 | 0.15046 | -0.0809 | 6.2036
13 | 0.934 | 0.1645 | -0.0889 | 5.6778
13.5 | 0.9427 | 0.17675 | -0.0957 | 5.3335
14 | 0.9533 | 0.18909 | -0.1024 | 5.0415
14.5 | 0.9662 | 0.20118 | -0.109 | 4.8027
15 | 0.9815 | 0.21264 | -0.1152 | 4.6158
15.5 | 0.9987 | 0.22371 | -0.1212 | 4.4643
16 | 1.0172 | 0.23443 | -0.1271 | 4.339
16.5 | 1.035 | 0.2455 | -0.1332 | 4.2159
17 | 1.0554 | 0.25553 | -0.1389 | 4.1302
17.5 | 1.076 | 0.26541 | -0.1445 | 4.0541
18 | 1.097 | 0.27514 | -0.1501 | 3.9871
18.5 | 1.1181 | 0.28483 | -0.1558 | 3.9255
19 | 1.1393 | 0.29446 | -0.1614 | 3.8691
19.5 | 1.1607 | 0.30415 | -0.1671 | 3.8162
20 | 1.1821 | 0.31387 | -0.1728 | 3.7662

## 97. Re 8M Mach 0.00 (1)
BIGFOIL.COM POLAR EXPORT
HN-483
HN-483 |  |  |  | Cl Max: | 0.996 | at alpha= | 8 | deg
JavaFoil+Calcfoil stall+Eppler ext transition |  |  |  | L/D Max: | 157.474 | at alpha= | 6 | deg
Re: | 8000000 |  |  | Cd Min: | 0.00526 | at alpha= | 3 | deg
Mach: | 0 |  |  | Cl=0 at alpha= | -2.569 | deg
|  |  |  | @ Cl=0.1, Cd= | 0.0071583
|  |  |  | @ Cl=0.4, Cd= | 0.005731
|  |  |  | @ Cl=0.6, Cd= | 0.04893
alpha (deg) | Cl | Cd | Cm | Cl/Cd
-14 | -0.29 | 0.09311 | -0.027 | -3.114
-13.5 | -0.308 | 0.08789 | -0.028 | -3.502
-13 | -0.326 | 0.08319 | -0.028 | -3.915
-12.5 | -0.343 | 0.07937 | -0.028 | -4.325
-12 | -0.361 | 0.07417 | -0.028 | -4.865
-11.5 | -0.377 | 0.06949 | -0.029 | -5.431
-11 | -0.392 | 0.06532 | -0.03 | -6.002
-10.5 | -0.405 | 0.06029 | -0.031 | -6.721
-10 | -0.417 | 0.05412 | -0.034 | -7.703
-9.5 | -0.436 | 0.0392 | -0.041 | -11.133
-9 | -0.514 | 0.00767 | -0.056 | -67.014
-8.5 | -0.508 | 0.00759 | -0.056 | -66.975
-8 | -0.49 | 0.00787 | -0.057 | -62.251
-7.5 | -0.466 | 0.00757 | -0.057 | -61.532
-7 | -0.436 | 0.00734 | -0.057 | -59.389
-6.5 | -0.4 | 0.0071 | -0.058 | -56.397
-6 | -0.36 | 0.00693 | -0.058 | -52.003
-5.5 | -0.316 | 0.00675 | -0.058 | -46.741
-5 | -0.267 | 0.00664 | -0.059 | -40.272
-4.5 | -0.216 | 0.00648 | -0.059 | -33.299
-4 | -0.162 | 0.00639 | -0.059 | -25.361
-3.5 | -0.107 | 0.00696 | -0.06 | -15.303
-3 | -0.05 | 0.00678 | -0.06 | -7.328
-2.5 | 0.008 | 0.00645 | -0.06 | 1.24
-2 | 0.066 | 0.007 | -0.061 | 9.442
-1.5 | 0.124 | 0.00727 | -0.061 | 17.085
-1 | 0.183 | 0.00684 | -0.061 | 26.702
-0.5 | 0.241 | 0.00643 | -0.062 | 37.434
0 | 0.299 | 0.00608 | -0.062 | 49.153
0.5 | 0.357 | 0.00582 | -0.062 | 61.267
1 | 0.415 | 0.0057 | -0.063 | 72.84
1.5 | 0.473 | 0.00551 | -0.063 | 85.768
2 | 0.53 | 0.00541 | -0.063 | 97.969
2.5 | 0.588 | 0.00537 | -0.063 | 109.433
3 | 0.645 | 0.00526 | -0.064 | 122.649
3.5 | 0.701 | 0.00532 | -0.064 | 131.847
4 | 0.756 | 0.00543 | -0.064 | 139.209
4.5 | 0.808 | 0.00556 | -0.065 | 145.506
5 | 0.858 | 0.00597 | -0.065 | 143.763
5.5 | 0.901 | 0.00587 | -0.065 | 153.396
6 | 0.937 | 0.00595 | -0.066 | 157.474
6.5 | 0.966 | 0.00622 | -0.066 | 155.304
7 | 0.985 | 0.00638 | -0.066 | 154.393
7.5 | 0.995 | 0.00656 | -0.066 | 151.681
8 | 0.996 | 0.00672 | -0.067 | 148.186
8.5 | 0.986 | 0.00678 | -0.067 | 145.531
9 | 0.967 | 0.00682 | -0.067 | 141.905
9.5 | 0.941 | 0.00711 | -0.067 | 132.32
10 | 0.907 | 0.00737 | -0.068 | 123.051
10.5 | 0.868 | 0.00762 | -0.068 | 113.841
11 | 0.82 | 0.014 | -0.068 | 58.587
11.5 | 0.767 | 0.01544 | -0.067 | 49.643
12 | 0.71 | 0.01765 | -0.066 | 40.217
12.5 | 0.636 | 0.02672 | -0.063 | 23.798
13 | 0.558 | 0.04893 | -0.056 | 11.407

## 98. Re 8M Mach 0.00 (2)
BIGFOIL.COM POLAR EXPORT
HN-483
HN-483 |  |  |  | Cl Max: | 1.6481 | at alpha= | 14.5 | deg
XFOIL ncrit=9 |  |  |  | L/D Max: | 127.111 | at alpha= | 5.5 | deg
Re: | 8000000 |  |  | Cd Min: | 0.18835 | at alpha= | 19.5 | deg
Mach: | 0 |  |  | Cl=0 at alpha= | -2.5009 | deg
|  |  |  | @ Cl=0.1, Cd= | 0.0046904
|  |  |  | @ Cl=0.4, Cd= | 0.0045538
|  |  |  | @ Cl=0.6, Cd= | 0.0053263
alpha (deg) | Cl | Cd | Cm | Cl/Cd
-13 | -0.7921 | 0.08454 | -0.0239 | -9.3695
-12.5 | -0.9738 | 0.03809 | -0.0589 | -25.5658
-12 | -1.0012 | 0.02905 | -0.0564 | -34.4647
-11.5 | -0.9777 | 0.02259 | -0.0575 | -43.2802
-11 | -0.9327 | 0.01805 | -0.0596 | -51.6731
-10.5 | -0.8811 | 0.01496 | -0.0613 | -58.8971
-10 | -0.8268 | 0.01209 | -0.063 | -68.3871
-9.5 | -0.7681 | 0.01034 | -0.0647 | -74.2843
-9 | -0.7123 | 0.00899 | -0.0655 | -79.2325
-8.5 | -0.6582 | 0.00776 | -0.0656 | -84.8196
-8 | -0.5997 | 0.00738 | -0.0664 | -81.2602
-7.5 | -0.5439 | 0.00709 | -0.0666 | -76.7137
-7 | -0.4894 | 0.00684 | -0.0664 | -71.5497
-6.5 | -0.4356 | 0.00663 | -0.066 | -65.7014
-6 | -0.383 | 0.00617 | -0.0654 | -62.0746
-5.5 | -0.3296 | 0.00574 | -0.0648 | -57.4216
-5 | -0.2753 | 0.00545 | -0.0645 | -50.5138
-4 | -0.1652 | 0.00516 | -0.0642 | -32.0155
-3.5 | -0.1103 | 0.00503 | -0.064 | -21.9284
-3 | -0.0552 | 0.00495 | -0.0638 | -11.1515
-2.5 | 0.0001 | 0.00485 | -0.0638 | 0.020619
-2 | 0.0553 | 0.00478 | -0.0637 | 11.569
-1.5 | 0.1102 | 0.00467 | -0.0636 | 23.5974
-1 | 0.1653 | 0.00459 | -0.0636 | 36.0131
-0.5 | 0.2204 | 0.00451 | -0.0636 | 48.8692
0 | 0.2754 | 0.00451 | -0.0636 | 61.0643
0.5 | 0.33 | 0.00449 | -0.0635 | 73.4967
1 | 0.3849 | 0.00454 | -0.0635 | 84.7797
1.5 | 0.4394 | 0.00459 | -0.0634 | 95.7298
2 | 0.4941 | 0.00478 | -0.0633 | 103.3682
2.5 | 0.5485 | 0.00502 | -0.0631 | 109.2629
3 | 0.6023 | 0.00534 | -0.0628 | 112.7903
3.5 | 0.6563 | 0.00561 | -0.0626 | 116.9875
4 | 0.7098 | 0.00593 | -0.0622 | 119.6965
4.5 | 0.7625 | 0.00627 | -0.0617 | 121.6108
5 | 0.813 | 0.0065 | -0.0607 | 125.0769
5.5 | 0.8669 | 0.00682 | -0.0604 | 127.1114
6 | 0.9201 | 0.00725 | -0.06 | 126.9103
6.5 | 0.9729 | 0.00773 | -0.0596 | 125.8603
7 | 1.0255 | 0.00821 | -0.0591 | 124.9086
7.5 | 1.0775 | 0.00875 | -0.0585 | 123.1429
8 | 1.1282 | 0.00943 | -0.0577 | 119.6394
8.5 | 1.1772 | 0.01032 | -0.0567 | 114.0698
9 | 1.2277 | 0.01092 | -0.056 | 112.4267
9.5 | 1.2787 | 0.01138 | -0.0555 | 112.3638
10 | 1.3285 | 0.01196 | -0.0548 | 111.0786
10.5 | 1.3781 | 0.0125 | -0.0541 | 110.248
11 | 1.4266 | 0.01312 | -0.0533 | 108.7348
11.5 | 1.4744 | 0.01378 | -0.0524 | 106.9956
12 | 1.5211 | 0.01447 | -0.0513 | 105.1209
12.5 | 1.5655 | 0.01537 | -0.0499 | 101.8543
13 | 1.5952 | 0.01781 | -0.0463 | 89.5677
13.5 | 1.6177 | 0.02065 | -0.0418 | 78.339
14 | 1.6414 | 0.02285 | -0.0378 | 71.8337
14.5 | 1.6481 | 0.02519 | -0.031 | 65.4268
15 | 1.6448 | 0.02775 | -0.0236 | 59.2721
15.5 | 1.6178 | 0.03267 | -0.0163 | 49.5194
16 | 1.5978 | 0.0383 | -0.013 | 41.718
16.5 | 1.5695 | 0.04643 | -0.013 | 33.8036
17 | 1.5395 | 0.05702 | -0.0171 | 26.9993
17.5 | 1.4807 | 0.07553 | -0.028 | 19.6041
18 | 1.4211 | 0.0975 | -0.0417 | 14.5754
18.5 | 1.3337 | 0.1277 | -0.0601 | 10.444
19 | 1.2569 | 0.157 | -0.0781 | 8.0057
19.5 | 1.1828 | 0.18835 | -0.0978 | 6.2798

## 99. Re 8M Mach 0.10 (1)
BIGFOIL.COM POLAR EXPORT
HN-483
HN-483 |  |  |  | Cl Max: | 0.993 | at alpha= | 7.5 | deg
JavaFoil+Calcfoil stall+Eppler ext transition |  |  |  | L/D Max: | 157.133 | at alpha= | 6 | deg
Re: | 8000000 |  |  | Cd Min: | 0.00527 | at alpha= | 3 | deg
Mach: | 0.1 |  |  | Cl=0 at alpha= | -2.569 | deg
|  |  |  | @ Cl=0.1, Cd= | 0.0071944
|  |  |  | @ Cl=0.4, Cd= | 0.0057452
|  |  |  | @ Cl=0.6, Cd= | 0.0386
alpha (deg) | Cl | Cd | Cm | Cl/Cd
-14 | -0.254 | 0.09316 | -0.027 | -2.724
-13.5 | -0.273 | 0.08862 | -0.028 | -3.085
-13 | -0.294 | 0.08383 | -0.028 | -3.502
-12.5 | -0.314 | 0.07967 | -0.028 | -3.939
-12 | -0.334 | 0.075 | -0.028 | -4.453
-11.5 | -0.354 | 0.07024 | -0.029 | -5.033
-11 | -0.372 | 0.06572 | -0.03 | -5.653
-10.5 | -0.387 | 0.06171 | -0.03 | -6.272
-10 | -0.401 | 0.05615 | -0.032 | -7.143
-9.5 | -0.415 | 0.04783 | -0.037 | -8.671
-9 | -0.502 | 0.0087 | -0.056 | -57.679
-8.5 | -0.501 | 0.00769 | -0.056 | -65.19
-8 | -0.485 | 0.00789 | -0.057 | -61.487
-7.5 | -0.463 | 0.00756 | -0.057 | -61.25
-7 | -0.434 | 0.00733 | -0.058 | -59.261
-6.5 | -0.4 | 0.0071 | -0.058 | -56.321
-6 | -0.361 | 0.00693 | -0.058 | -52.004
-5.5 | -0.316 | 0.0068 | -0.059 | -46.525
-5 | -0.268 | 0.00663 | -0.059 | -40.446
-4.5 | -0.217 | 0.00652 | -0.059 | -33.226
-4 | -0.163 | 0.00642 | -0.06 | -25.346
-3.5 | -0.107 | 0.00699 | -0.06 | -15.317
-3 | -0.05 | 0.00678 | -0.06 | -7.362
-2.5 | 0.008 | 0.00645 | -0.061 | 1.245
-2 | 0.066 | 0.00701 | -0.061 | 9.469
-1.5 | 0.125 | 0.00733 | -0.061 | 17.04
-1 | 0.183 | 0.00685 | -0.062 | 26.778
-0.5 | 0.242 | 0.00644 | -0.062 | 37.539
0 | 0.3 | 0.00609 | -0.062 | 49.306
0.5 | 0.359 | 0.00583 | -0.063 | 61.462
1 | 0.417 | 0.00571 | -0.063 | 73.075
1.5 | 0.475 | 0.00552 | -0.063 | 86.04
2 | 0.533 | 0.00543 | -0.064 | 98.257
2.5 | 0.591 | 0.00538 | -0.064 | 109.745
3 | 0.648 | 0.00527 | -0.064 | 123.011
3.5 | 0.705 | 0.00533 | -0.064 | 132.131
4 | 0.76 | 0.00544 | -0.065 | 139.513
4.5 | 0.812 | 0.00557 | -0.065 | 145.695
5 | 0.862 | 0.00599 | -0.065 | 143.922
5.5 | 0.904 | 0.00589 | -0.066 | 153.489
6 | 0.94 | 0.00598 | -0.066 | 157.133
6.5 | 0.967 | 0.00625 | -0.066 | 154.645
7 | 0.985 | 0.00643 | -0.066 | 153.221
7.5 | 0.993 | 0.00662 | -0.067 | 149.957
8 | 0.989 | 0.00678 | -0.067 | 146.025
8.5 | 0.976 | 0.00685 | -0.067 | 142.438
9 | 0.952 | 0.00688 | -0.068 | 138.376
9.5 | 0.919 | 0.0072 | -0.068 | 127.723
10 | 0.879 | 0.00743 | -0.068 | 118.39
10.5 | 0.834 | 0.00774 | -0.068 | 107.795
11 | 0.779 | 0.01434 | -0.068 | 54.338
11.5 | 0.72 | 0.01578 | -0.067 | 45.616
12 | 0.65 | 0.02009 | -0.065 | 32.346
12.5 | 0.562 | 0.0386 | -0.059 | 14.55

## 100. Re 8M Mach 0.10 (2)
BIGFOIL.COM POLAR EXPORT
HN-483
HN-483 |  |  |  | Cl Max: | 1.6135 | at alpha= | 14 | deg
XFOIL ncrit=9 |  |  |  | L/D Max: | 127.299 | at alpha= | 5.5 | deg
Re: | 8000000 |  |  | Cd Min: | 0.18491 | at alpha= | 19 | deg
Mach: | 0.1 |  |  | Cl=0 at alpha= | -2.4996 | deg
|  |  |  | @ Cl=0.1, Cd= | 0.0046933
|  |  |  | @ Cl=0.4, Cd= | 0.0045543
|  |  |  | @ Cl=0.6, Cd= | 0.0053165
alpha (deg) | Cl | Cd | Cm | Cl/Cd
-12.5 | -0.6727 | 0.10246 | -0.0132 | -6.5655
-12 | -0.8246 | 0.06253 | -0.0406 | -13.1873
-11.5 | -0.9006 | 0.03999 | -0.0569 | -22.5206
-11 | -0.9273 | 0.02311 | -0.0599 | -40.1255
-10.5 | -0.8834 | 0.01767 | -0.0623 | -49.9943
-10 | -0.8325 | 0.0134 | -0.0642 | -62.1269
-9.5 | -0.7743 | 0.01111 | -0.0658 | -69.694
-9 | -0.718 | 0.00946 | -0.0666 | -75.8985
-8.5 | -0.6633 | 0.0081 | -0.0666 | -81.8889
-8 | -0.6049 | 0.00744 | -0.0672 | -81.3038
-7.5 | -0.5485 | 0.00713 | -0.0673 | -76.9285
-7 | -0.4934 | 0.00687 | -0.0671 | -71.8195
-6.5 | -0.4391 | 0.00666 | -0.0666 | -65.9309
-6 | -0.3857 | 0.00627 | -0.066 | -61.5152
-5.5 | -0.332 | 0.00578 | -0.0654 | -57.4394
-5 | -0.2773 | 0.00548 | -0.0649 | -50.6022
-4.5 | -0.2219 | 0.00531 | -0.0647 | -41.7891
-4 | -0.1664 | 0.00518 | -0.0646 | -32.1236
-3.5 | -0.1111 | 0.00505 | -0.0643 | -22
-3 | -0.0556 | 0.00496 | -0.0642 | -11.2097
-2 | 0.0555 | 0.00479 | -0.064 | 11.5866
-1.5 | 0.1107 | 0.00467 | -0.0639 | 23.7045
-1 | 0.1661 | 0.00459 | -0.0639 | 36.1874
-0.5 | 0.2215 | 0.00451 | -0.0639 | 49.1131
0 | 0.2768 | 0.00451 | -0.0638 | 61.3747
0.5 | 0.3317 | 0.00449 | -0.0638 | 73.8753
1 | 0.3869 | 0.00454 | -0.0638 | 85.2203
1.5 | 0.4418 | 0.0046 | -0.0637 | 96.0435
2 | 0.4968 | 0.00479 | -0.0635 | 103.7161
2.5 | 0.5514 | 0.00502 | -0.0633 | 109.8406
3 | 0.6055 | 0.00535 | -0.0631 | 113.1776
3.5 | 0.66 | 0.00562 | -0.0628 | 117.4377
4 | 0.7138 | 0.00595 | -0.0624 | 119.9664
4.5 | 0.7669 | 0.00629 | -0.0619 | 121.9237
5 | 0.8177 | 0.00653 | -0.0608 | 125.2221
5.5 | 0.872 | 0.00685 | -0.0604 | 127.2993
6 | 0.9255 | 0.00731 | -0.06 | 126.6074
6.5 | 0.9789 | 0.00778 | -0.0595 | 125.8226
7 | 1.0319 | 0.00827 | -0.0589 | 124.7763
7.5 | 1.0843 | 0.00884 | -0.0583 | 122.6584
8 | 1.1351 | 0.0096 | -0.0573 | 118.2396
8.5 | 1.1851 | 0.01041 | -0.0563 | 113.8425
9 | 1.2361 | 0.01103 | -0.0555 | 112.0671
9.5 | 1.2877 | 0.0115 | -0.0549 | 111.9739
10 | 1.338 | 0.01211 | -0.054 | 110.4872
10.5 | 1.3882 | 0.01268 | -0.0532 | 109.4795
11 | 1.437 | 0.01337 | -0.0522 | 107.4794
11.5 | 1.4848 | 0.0141 | -0.051 | 105.305
12 | 1.528 | 0.01532 | -0.0491 | 99.7389
12.5 | 1.5635 | 0.01732 | -0.0461 | 90.2714
13 | 1.5938 | 0.01959 | -0.0424 | 81.3578
13.5 | 1.6067 | 0.02308 | -0.0366 | 69.6144
14 | 1.6135 | 0.02562 | -0.0298 | 62.9781
14.5 | 1.6051 | 0.02855 | -0.0217 | 56.2207
15 | 1.5938 | 0.03239 | -0.0157 | 49.2065
15.5 | 1.5499 | 0.04029 | -0.0117 | 38.4686
16 | 1.5195 | 0.04928 | -0.013 | 30.834
16.5 | 1.4789 | 0.06254 | -0.0196 | 23.6473
17 | 1.4389 | 0.07877 | -0.0297 | 18.2671
17.5 | 1.3636 | 0.10496 | -0.0462 | 12.9916
18 | 1.2987 | 0.13009 | -0.0613 | 9.9831
18.5 | 1.2232 | 0.15917 | -0.0792 | 7.6849
19 | 1.1691 | 0.18491 | -0.0954 | 6.3225

## 101. Re 8M Mach 0.25 (1)
BIGFOIL.COM POLAR EXPORT
HN-483
HN-483 |  |  |  | Cl Max: | 0.975 | at alpha= | 7 | deg
JavaFoil+Calcfoil stall+Eppler ext transition |  |  |  | L/D Max: | 154.163 | at alpha= | 6 | deg
Re: | 8000000 |  |  | Cd Min: | 0.00534 | at alpha= | 3 | deg
Mach: | 0.25 |  |  | Cl=0 at alpha= | -2.5678 | deg
|  |  |  | @ Cl=0.1, Cd= | 0.0713
|  |  |  | @ Cl=0.4, Cd= | 0.0713
|  |  |  | @ Cl=0.6, Cd= | 0.0713
alpha (deg) | Cl | Cd | Cm | Cl/Cd
-13 | -0.058 | 0.08457 | -0.029 | -0.692
-12.5 | -0.056 | 0.07929 | -0.03 | -0.704
-12 | -0.053 | 0.07698 | -0.028 | -0.687
-11.5 | -0.107 | 0.07271 | -0.029 | -1.473
-11 | -0.176 | 0.06858 | -0.029 | -2.573
-10.5 | -0.229 | 0.06488 | -0.029 | -3.527
-10 | -0.274 | 0.06042 | -0.03 | -4.532
-9.5 | -0.312 | 0.05577 | -0.031 | -5.591
-9 | -0.341 | 0.05189 | -0.032 | -6.576
-8.5 | -0.369 | 0.04104 | -0.04 | -8.981
-8 | -0.446 | 0.00774 | -0.058 | -57.599
-7.5 | -0.439 | 0.00781 | -0.059 | -56.14
-7 | -0.421 | 0.00756 | -0.059 | -55.772
-6.5 | -0.395 | 0.00729 | -0.059 | -54.222
-6 | -0.361 | 0.00711 | -0.06 | -50.752
-5.5 | -0.319 | 0.0069 | -0.06 | -46.295
-5 | -0.273 | 0.00675 | -0.061 | -40.38
-4.5 | -0.221 | 0.00658 | -0.061 | -33.609
-4 | -0.167 | 0.00649 | -0.061 | -25.662
-3.5 | -0.11 | 0.00642 | -0.062 | -17.097
-3 | -0.051 | 0.00687 | -0.062 | -7.458
-2.5 | 0.008 | 0.00654 | -0.062 | 1.261
-2 | 0.068 | 0.00713 | -0.063 | 9.571
-1.5 | 0.128 | 0.00678 | -0.063 | 18.94
-1 | 0.188 | 0.00691 | -0.063 | 27.276
-0.5 | 0.249 | 0.00652 | -0.064 | 38.119
0 | 0.309 | 0.00615 | -0.064 | 50.141
0.5 | 0.368 | 0.0059 | -0.064 | 62.484
1 | 0.428 | 0.00576 | -0.065 | 74.332
1.5 | 0.488 | 0.00557 | -0.065 | 87.565
2 | 0.548 | 0.00548 | -0.065 | 99.882
2.5 | 0.607 | 0.00545 | -0.066 | 111.338
3 | 0.666 | 0.00534 | -0.066 | 124.777
3.5 | 0.724 | 0.00542 | -0.066 | 133.419
4 | 0.78 | 0.00553 | -0.067 | 140.986
4.5 | 0.833 | 0.00573 | -0.067 | 145.453
5 | 0.882 | 0.0061 | -0.067 | 144.555
5.5 | 0.922 | 0.0062 | -0.067 | 148.719
6 | 0.953 | 0.00618 | -0.068 | 154.163
6.5 | 0.971 | 0.00643 | -0.068 | 150.938
7 | 0.975 | 0.0067 | -0.068 | 145.601
7.5 | 0.962 | 0.00691 | -0.069 | 139.21
8 | 0.931 | 0.00711 | -0.069 | 130.835
8.5 | 0.881 | 0.00727 | -0.069 | 121.108
9 | 0.813 | 0.00735 | -0.069 | 110.591
9.5 | 0.73 | 0.00767 | -0.07 | 95.066
10 | 0.629 | 0.01388 | -0.07 | 45.338
10.5 | 0.513 | 0.01609 | -0.068 | 31.87
11 | 0.374 | 0.02817 | -0.063 | 13.286
11.5 | 0.234 | 0.05869 | -0.051 | 3.984
12 | 0.084 | 0.0713 | -0.046 | 1.179

## 102. Re 8M Mach 0.25 (2)
BIGFOIL.COM POLAR EXPORT
HN-483
HN-483 |  |  |  | Cl Max: | 1.4252 | at alpha= | 11 | deg
XFOIL ncrit=9 |  |  |  | L/D Max: | 128.474 | at alpha= | 5.5 | deg
Re: | 8000000 |  |  | Cd Min: | 0.15186 | at alpha= | 16 | deg
Mach: | 0.25 |  |  | Cl=0 at alpha= | -2.4939 | deg
|  |  |  | @ Cl=0.1, Cd= | 0.0047262
|  |  |  | @ Cl=0.4, Cd= | 0.0045724
|  |  |  | @ Cl=0.6, Cd= | 0.0052816
alpha (deg) | Cl | Cd | Cm | Cl/Cd
-13.5 | -0.4182 | 0.14471 | -0.006 | -2.8899
-13 | -0.4079 | 0.13793 | -0.0092 | -2.9573
-12.5 | -0.5294 | 0.14378 | 0.0015 | -3.682
-12 | -0.5205 | 0.13578 | -0.0013 | -3.8334
-10 | -0.6075 | 0.07811 | -0.026 | -7.7775
-9.5 | -0.6568 | 0.06326 | -0.0352 | -10.3825
-9 | -0.6569 | 0.04459 | -0.0591 | -14.732
-8.5 | -0.688 | 0.01203 | -0.0726 | -57.1904
-8 | -0.6317 | 0.00913 | -0.0725 | -69.1895
-7.5 | -0.5735 | 0.00778 | -0.0719 | -73.7147
-7 | -0.5158 | 0.00718 | -0.071 | -71.8384
-6.5 | -0.4585 | 0.00687 | -0.0701 | -66.7394
-6 | -0.4014 | 0.00667 | -0.0692 | -60.1799
-5.5 | -0.3455 | 0.00606 | -0.0682 | -57.0132
-5 | -0.2886 | 0.00564 | -0.0675 | -51.1702
-4.5 | -0.231 | 0.00537 | -0.067 | -43.0168
-4 | -0.1732 | 0.00525 | -0.0667 | -32.9905
-3.5 | -0.1157 | 0.00511 | -0.0664 | -22.6419
-3 | -0.0583 | 0.005 | -0.0661 | -11.66
-2.5 | -0.0007 | 0.00491 | -0.0659 | -0.14257
-2 | 0.0565 | 0.00481 | -0.0657 | 11.7464
-1.5 | 0.1136 | 0.0047 | -0.0656 | 24.1702
-0.5 | 0.2277 | 0.00454 | -0.0655 | 50.1542
0 | 0.2847 | 0.00454 | -0.0655 | 62.7093
0.5 | 0.3414 | 0.00452 | -0.0654 | 75.531
1 | 0.3981 | 0.00457 | -0.0653 | 87.1116
1.5 | 0.4547 | 0.00464 | -0.0652 | 97.9957
2 | 0.5115 | 0.00484 | -0.065 | 105.6818
2.5 | 0.5678 | 0.00508 | -0.0647 | 111.7717
3 | 0.6237 | 0.00543 | -0.0643 | 114.8619
3.5 | 0.68 | 0.00572 | -0.0639 | 118.8811
4 | 0.7357 | 0.00607 | -0.0634 | 121.2026
4.5 | 0.7911 | 0.00641 | -0.0627 | 123.4165
5 | 0.8439 | 0.00669 | -0.0613 | 126.1435
5.5 | 0.9006 | 0.00701 | -0.0607 | 128.4736
6 | 0.9561 | 0.00755 | -0.0599 | 126.6358
6.5 | 1.0121 | 0.00806 | -0.059 | 125.5707
7 | 1.0674 | 0.00866 | -0.058 | 123.2564
7.5 | 1.1212 | 0.00947 | -0.0565 | 118.3949
8 | 1.1731 | 0.01052 | -0.0548 | 111.5114
8.5 | 1.2278 | 0.01116 | -0.0535 | 110.0179
9 | 1.2807 | 0.01202 | -0.0518 | 106.5474
9.5 | 1.3325 | 0.013 | -0.0499 | 102.5
10 | 1.3781 | 0.01472 | -0.047 | 93.6209
10.5 | 1.4118 | 0.01772 | -0.0424 | 79.6727
11 | 1.4252 | 0.02253 | -0.0357 | 63.2579
11.5 | 1.4102 | 0.02853 | -0.0263 | 49.4287
12 | 1.368 | 0.03391 | -0.0152 | 40.3421
12.5 | 1.3272 | 0.04117 | -0.0106 | 32.2371
13 | 1.2909 | 0.05091 | -0.0128 | 25.3565
13.5 | 1.2508 | 0.06552 | -0.0222 | 19.0904
14 | 1.2262 | 0.08123 | -0.0332 | 15.0954
14.5 | 1.1986 | 0.09859 | -0.0437 | 12.1574
15 | 1.1673 | 0.11593 | -0.0535 | 10.069
15.5 | 1.1331 | 0.13404 | -0.0641 | 8.4534
16 | 1.1041 | 0.15186 | -0.0749 | 7.2705

## 103. Re 8M Mach 0.50 (1)
BIGFOIL.COM POLAR EXPORT
HN-483
HN-483 |  |  |  | Cl Max: | 1.226 | at alpha= | 20 | deg
JavaFoil+Calcfoil stall+Eppler ext transition |  |  |  | L/D Max: | 144.659 | at alpha= | 4 | deg
Re: | 8000000 |  |  | Cd Min: | 0.00566 | at alpha= | 3 | deg
Mach: | 0.5 |  |  | Cl=0 at alpha= | -2.5682 | deg
|  |  |  | @ Cl=0.1, Cd= | 0.0068248
|  |  |  | @ Cl=0.4, Cd= | 0.0062166
|  |  |  | @ Cl=0.6, Cd= | 0.0057825
alpha (deg) | Cl | Cd | Cm | Cl/Cd
-20 | -0.907 | 0.14972 | -0.034 | -6.058
-19.5 | -0.88 | 0.14426 | -0.034 | -6.104
-19 | -0.853 | 0.14154 | -0.033 | -6.027
-18.5 | -0.828 | 0.13599 | -0.033 | -6.087
-18 | -0.803 | 0.13147 | -0.033 | -6.107
-17.5 | -0.78 | 0.12912 | -0.034 | -6.041
-17 | -0.753 | 0.12369 | -0.033 | -6.091
-16.5 | -0.727 | 0.11892 | -0.033 | -6.112
-16 | -0.702 | 0.11076 | -0.033 | -6.338
-15.5 | -0.677 | 0.10354 | -0.033 | -6.538
-15 | -0.65 | 0.11179 | -0.033 | -5.817
-14.5 | -0.625 | 0.10309 | -0.033 | -6.062
-14 | -0.6 | 0.09397 | -0.033 | -6.384
-13.5 | -0.576 | 0.08574 | -0.035 | -6.716
-13 | -0.552 | 0.07843 | -0.037 | -7.041
-12.5 | -0.521 | 0.08964 | -0.032 | -5.815
-12 | -0.497 | 0.07921 | -0.033 | -6.269
-11.5 | -0.473 | 0.07078 | -0.036 | -6.678
-11 | -0.45 | 0.06212 | -0.039 | -7.252
-10.5 | -0.436 | 0.04775 | -0.046 | -9.122
-10 | -0.392 | 0.06553 | -0.032 | -5.98
-9.5 | -0.368 | 0.05714 | -0.036 | -6.445
-9 | -0.35 | 0.04488 | -0.044 | -7.803
-8.5 | -0.384 | 0.0095 | -0.064 | -40.448
-8 | -0.288 | 0.05009 | -0.034 | -5.751
-7.5 | -0.262 | 0.0471 | -0.034 | -5.557
-7 | -0.291 | 0.00744 | -0.066 | -39.077
-6.5 | -0.21 | 0.04036 | -0.038 | -5.213
-6 | -0.185 | 0.03633 | -0.041 | -5.095
-5.5 | -0.193 | 0.0075 | -0.067 | -25.794
-5 | -0.258 | 0.00729 | -0.068 | -35.372
-4.5 | -0.232 | 0.00707 | -0.068 | -32.771
-4 | -0.181 | 0.00685 | -0.068 | -26.382
-3.5 | -0.121 | 0.0067 | -0.069 | -18.047
-3 | -0.057 | 0.00681 | -0.069 | -8.359
-2.5 | 0.009 | 0.00706 | -0.07 | 1.302
-2 | 0.076 | 0.00666 | -0.07 | 11.439
-1.5 | 0.143 | 0.00712 | -0.07 | 20.156
-1 | 0.211 | 0.00729 | -0.071 | 28.9
-0.5 | 0.278 | 0.00686 | -0.071 | 40.477
0 | 0.345 | 0.00643 | -0.072 | 53.615
0.5 | 0.412 | 0.00617 | -0.072 | 66.709
1 | 0.479 | 0.00598 | -0.072 | 80.116
1.5 | 0.545 | 0.00584 | -0.073 | 93.333
2 | 0.612 | 0.00577 | -0.073 | 106.097
2.5 | 0.678 | 0.00576 | -0.073 | 117.655
3 | 0.743 | 0.00566 | -0.074 | 131.201
3.5 | 0.806 | 0.00583 | -0.074 | 138.242
4 | 0.865 | 0.00598 | -0.074 | 144.659
4.5 | 0.917 | 0.00635 | -0.075 | 144.527
5 | 0.957 | 0.00676 | -0.075 | 141.528
5.5 | 0.95 | 0.00693 | -0.075 | 136.992
6 | 0.713 | 0.00742 | -0.076 | 96.057
6.5 | 0.606 | 0.00758 | -0.076 | 79.97
7 | 0.64 | 0.00809 | -0.076 | 79.123
7.5 | 0.673 | 0.00803 | -0.077 | 83.835
8 | 0.704 | 0.01172 | -0.077 | 60.113
8.5 | 0.597 | 0.05746 | -0.04 | 10.397
9 | 0.767 | 0.01503 | -0.077 | 51.062
9.5 | 0.696 | 0.04171 | -0.062 | 16.681
10 | 0.678 | 0.07196 | -0.039 | 9.419
10.5 | 0.817 | 0.02447 | -0.072 | 33.375
11 | 0.743 | 0.06934 | -0.049 | 10.718
11.5 | 0.761 | 0.08264 | -0.043 | 9.213
12 | 0.801 | 0.07264 | -0.051 | 11.03
12.5 | 0.818 | 0.08514 | -0.045 | 9.605
13 | 0.846 | 0.09138 | -0.047 | 9.26
13.5 | 0.871 | 0.09072 | -0.045 | 9.601
14 | 0.896 | 0.0995 | -0.044 | 9.007
14.5 | 0.928 | 0.10294 | -0.047 | 9.011
15 | 0.96 | 0.10605 | -0.05 | 9.051
15.5 | 0.979 | 0.11264 | -0.046 | 8.689
16 | 1.006 | 0.11593 | -0.047 | 8.681
16.5 | 1.04 | 0.1183 | -0.051 | 8.789
17 | 1.074 | 0.11959 | -0.054 | 8.981
17.5 | 1.097 | 0.13157 | -0.052 | 8.336
18 | 1.116 | 0.13138 | -0.049 | 8.494
18.5 | 1.15 | 0.13439 | -0.052 | 8.554
19 | 1.186 | 0.13339 | -0.056 | 8.89
19.5 | 1.216 | 0.13807 | -0.057 | 8.807
20 | 1.226 | 0.1489 | -0.052 | 8.233

## 104. Re 8M Mach 0.50 (2)
BIGFOIL.COM POLAR EXPORT
HN-483
HN-483 |  |  |  | Cl Max: | 1.1827 | at alpha= | 20 | deg
XFOIL ncrit=9 |  |  |  | L/D Max: | 129.408 | at alpha= | 5 | deg
Re: | 8000000 |  |  | Cd Min: | 0.31417 | at alpha= | 20 | deg
Mach: | 0.5 |  |  | Cl=0 at alpha= | -2.4612 | deg
|  |  |  | @ Cl=0.1, Cd= | 0.0048612
|  |  |  | @ Cl=0.4, Cd= | 0.0046554
|  |  |  | @ Cl=0.6, Cd= | 0.0051293
alpha (deg) | Cl | Cd | Cm | Cl/Cd
-13 | -0.5431 | 0.16017 | 0.0039 | -3.3908
-12.5 | -0.5255 | 0.15261 | 0.001 | -3.4434
-12 | -0.5124 | 0.14439 | -0.002 | -3.5487
-11.5 | -0.4987 | 0.13669 | -0.0049 | -3.6484
-11 | -0.4869 | 0.12871 | -0.0077 | -3.7829
-10.5 | -0.4766 | 0.12089 | -0.0103 | -3.9424
-10 | -0.471 | 0.11246 | -0.0131 | -4.1882
-9.5 | -0.4662 | 0.10429 | -0.0157 | -4.4702
-9 | -0.4627 | 0.09622 | -0.0182 | -4.8088
-8.5 | -0.4627 | 0.0878 | -0.021 | -5.2699
-8 | -0.4617 | 0.07949 | -0.0245 | -5.8083
-7.5 | -0.4514 | 0.0689 | -0.0342 | -6.5515
-7 | -0.439 | 0.05745 | -0.0485 | -7.6414
-6.5 | -0.415 | 0.04137 | -0.0742 | -10.0314
-6 | -0.3838 | 0.02629 | -0.0882 | -14.5987
-5.5 | -0.3725 | 0.0163 | -0.0851 | -22.8528
-5 | -0.3354 | 0.00865 | -0.0815 | -38.7746
-4 | -0.2059 | 0.00564 | -0.0768 | -36.5071
-3.5 | -0.1382 | 0.00536 | -0.0756 | -25.7836
-3 | -0.0714 | 0.0052 | -0.0746 | -13.7308
-2.5 | -0.0051 | 0.00506 | -0.0739 | -1.0079
-2 | 0.0606 | 0.00494 | -0.0734 | 12.2672
-1.5 | 0.1256 | 0.00481 | -0.073 | 26.1123
-1 | 0.1903 | 0.00472 | -0.0728 | 40.3178
-0.5 | 0.2547 | 0.00467 | -0.0725 | 54.5396
0 | 0.3193 | 0.00465 | -0.0724 | 68.6667
0.5 | 0.3835 | 0.00464 | -0.0722 | 82.6509
1 | 0.4477 | 0.0047 | -0.0719 | 95.2553
1.5 | 0.5116 | 0.00482 | -0.0715 | 106.1411
2 | 0.5765 | 0.00502 | -0.071 | 114.8406
2.5 | 0.641 | 0.00532 | -0.0703 | 120.4887
3 | 0.7051 | 0.00573 | -0.0693 | 123.0541
3.5 | 0.7701 | 0.00609 | -0.0682 | 126.4532
4 | 0.8348 | 0.00654 | -0.0668 | 127.6453
4.5 | 0.8994 | 0.00703 | -0.0649 | 127.9374
5 | 0.9615 | 0.00743 | -0.062 | 129.4078
5.5 | 1.0289 | 0.00798 | -0.0595 | 128.9348
6 | 1.0929 | 0.00916 | -0.0556 | 119.3122
6.5 | 1.1411 | 0.01209 | -0.0486 | 94.3838
7 | 1.1612 | 0.01818 | -0.0389 | 63.8724
7.5 | 1.1535 | 0.02587 | -0.0288 | 44.5883
8 | 1.1197 | 0.03227 | -0.0177 | 34.6979
8.5 | 1.0787 | 0.03925 | -0.0118 | 27.4828
9 | 1.0413 | 0.04902 | -0.0147 | 21.2424
9.5 | 1.0093 | 0.06303 | -0.0258 | 16.013
10 | 0.9878 | 0.07948 | -0.0381 | 12.4283
10.5 | 0.9691 | 0.09455 | -0.0471 | 10.2496
11 | 0.9542 | 0.10864 | -0.0559 | 8.7831
11.5 | 0.944 | 0.12243 | -0.0643 | 7.7105
12 | 0.9379 | 0.13622 | -0.0726 | 6.8852
12.5 | 0.932 | 0.15104 | -0.0814 | 6.1706
13 | 0.9369 | 0.16372 | -0.0886 | 5.7226
13.5 | 0.9446 | 0.17624 | -0.0955 | 5.3597
14 | 0.9547 | 0.18877 | -0.1024 | 5.0575
14.5 | 0.9672 | 0.20101 | -0.109 | 4.8117
15 | 0.9823 | 0.21259 | -0.1152 | 4.6206
15.5 | 0.9994 | 0.22379 | -0.1213 | 4.4658
16 | 1.0178 | 0.23456 | -0.1272 | 4.3392
16.5 | 1.0355 | 0.24574 | -0.1334 | 4.2138
17 | 1.0558 | 0.25579 | -0.139 | 4.1276
17.5 | 1.0765 | 0.26567 | -0.1447 | 4.052
18 | 1.0975 | 0.2754 | -0.1503 | 3.9851
18.5 | 1.1186 | 0.2851 | -0.156 | 3.9235
19 | 1.1398 | 0.29472 | -0.1616 | 3.8674
19.5 | 1.1612 | 0.30442 | -0.1673 | 3.8145
20 | 1.1827 | 0.31417 | -0.173 | 3.7645

## 105. Re 10M Mach 0.00 (1)
BIGFOIL.COM POLAR EXPORT
HN-483
HN-483 |  |  |  | Cl Max: | 0.996 | at alpha= | 8 | deg
JavaFoil+Calcfoil stall+Eppler ext transition |  |  |  | L/D Max: | 162.164 | at alpha= | 6 | deg
Re: | 10000000 |  |  | Cd Min: | 0.00525 | at alpha= | 3 | deg
Mach: | 0 |  |  | Cl=0 at alpha= | -2.569 | deg
|  |  |  | @ Cl=0.1, Cd= | 0.0072348
|  |  |  | @ Cl=0.4, Cd= | 0.0057865
|  |  |  | @ Cl=0.6, Cd= | 0.03685
alpha (deg) | Cl | Cd | Cm | Cl/Cd
-14 | -0.29 | 0.09172 | -0.028 | -3.166
-13.5 | -0.308 | 0.08639 | -0.028 | -3.567
-13 | -0.326 | 0.08188 | -0.029 | -3.983
-12.5 | -0.344 | 0.07827 | -0.028 | -4.391
-12 | -0.361 | 0.07314 | -0.029 | -4.94
-11.5 | -0.378 | 0.06831 | -0.03 | -5.535
-11 | -0.393 | 0.06345 | -0.031 | -6.2
-10.5 | -0.407 | 0.05816 | -0.033 | -6.999
-10 | -0.422 | 0.04939 | -0.037 | -8.542
-9.5 | -0.504 | 0.00957 | -0.054 | -52.626
-9 | -0.515 | 0.00778 | -0.056 | -66.155
-8.5 | -0.508 | 0.00743 | -0.056 | -68.418
-8 | -0.49 | 0.00772 | -0.057 | -63.472
-7.5 | -0.466 | 0.0074 | -0.057 | -62.88
-7 | -0.436 | 0.00716 | -0.057 | -60.818
-6.5 | -0.4 | 0.00697 | -0.058 | -57.43
-6 | -0.36 | 0.00682 | -0.058 | -52.793
-5.5 | -0.316 | 0.0067 | -0.058 | -47.109
-5 | -0.267 | 0.00653 | -0.059 | -40.954
-4.5 | -0.216 | 0.00646 | -0.059 | -33.415
-4 | -0.162 | 0.00634 | -0.059 | -25.574
-3.5 | -0.107 | 0.0069 | -0.06 | -15.446
-3 | -0.05 | 0.00672 | -0.06 | -7.39
-2.5 | 0.008 | 0.00646 | -0.06 | 1.236
-2 | 0.066 | 0.0071 | -0.061 | 9.303
-1.5 | 0.124 | 0.00733 | -0.061 | 16.948
-1 | 0.183 | 0.00689 | -0.061 | 26.477
-0.5 | 0.241 | 0.00648 | -0.062 | 37.113
0 | 0.299 | 0.00617 | -0.062 | 48.423
0.5 | 0.357 | 0.00592 | -0.062 | 60.315
1 | 0.415 | 0.00574 | -0.063 | 72.24
1.5 | 0.473 | 0.00559 | -0.063 | 84.496
2 | 0.53 | 0.00549 | -0.063 | 96.645
2.5 | 0.588 | 0.00541 | -0.063 | 108.61
3 | 0.645 | 0.00525 | -0.064 | 122.83
3.5 | 0.701 | 0.00529 | -0.064 | 132.471
4 | 0.756 | 0.00535 | -0.064 | 141.205
4.5 | 0.808 | 0.00549 | -0.065 | 147.36
5 | 0.858 | 0.0058 | -0.065 | 147.898
5.5 | 0.901 | 0.00571 | -0.065 | 157.846
6 | 0.937 | 0.00578 | -0.066 | 162.164
6.5 | 0.966 | 0.00604 | -0.066 | 159.756
7 | 0.985 | 0.00622 | -0.066 | 158.504
7.5 | 0.995 | 0.00639 | -0.066 | 155.758
8 | 0.996 | 0.00656 | -0.067 | 151.893
8.5 | 0.986 | 0.00664 | -0.067 | 148.612
9 | 0.967 | 0.00682 | -0.067 | 141.835
9.5 | 0.941 | 0.00699 | -0.067 | 134.592
10 | 0.907 | 0.0071 | -0.068 | 127.789
10.5 | 0.868 | 0.00733 | -0.068 | 118.401
11 | 0.822 | 0.01175 | -0.068 | 69.955
11.5 | 0.771 | 0.0146 | -0.068 | 52.797
12 | 0.716 | 0.01618 | -0.067 | 44.269
12.5 | 0.651 | 0.02131 | -0.065 | 30.525
13 | 0.575 | 0.03685 | -0.06 | 15.616

## 106. Re 10M Mach 0.00 (2)
BIGFOIL.COM POLAR EXPORT
HN-483
HN-483 |  |  |  | Cl Max: | 1.61 | at alpha= | 14 | deg
XFOIL ncrit=9 |  |  |  | L/D Max: | 131.396 | at alpha= | 6 | deg
Re: | 10000000 |  |  | Cd Min: | 0.17669 | at alpha= | 19 | deg
Mach: | 0 |  |  | Cl=0 at alpha= | -2.4928 | deg
|  |  |  | @ Cl=0.1, Cd= | 0.0046957
|  |  |  | @ Cl=0.4, Cd= | 0.00465
|  |  |  | @ Cl=0.6, Cd= | 0.0052929
alpha (deg) | Cl | Cd | Cm | Cl/Cd
-8.5 | -0.6556 | 0.0073 | -0.0663 | -89.8082
-8 | -0.6007 | 0.00691 | -0.0663 | -86.932
-7.5 | -0.5469 | 0.00661 | -0.066 | -82.7383
-7 | -0.4934 | 0.00638 | -0.0655 | -77.3354
-6.5 | -0.4398 | 0.0062 | -0.0651 | -70.9355
-6 | -0.3858 | 0.00602 | -0.0648 | -64.0864
-5.5 | -0.3316 | 0.00569 | -0.0645 | -58.2777
-5 | -0.277 | 0.00537 | -0.0642 | -51.5829
-4.5 | -0.2219 | 0.00518 | -0.064 | -42.8378
-4 | -0.1667 | 0.0051 | -0.0639 | -32.6863
-3.5 | -0.1116 | 0.005 | -0.0638 | -22.32
-3 | -0.0562 | 0.0049 | -0.0637 | -11.4694
-2.5 | -0.0008 | 0.00484 | -0.0637 | -0.16529
-2 | 0.0545 | 0.00477 | -0.0636 | 11.4256
-1.5 | 0.1096 | 0.00468 | -0.0636 | 23.4188
-1 | 0.1648 | 0.00463 | -0.0635 | 35.594
-0.5 | 0.2201 | 0.00456 | -0.0636 | 48.2675
0 | 0.2753 | 0.00459 | -0.0635 | 59.9782
0.5 | 0.3302 | 0.00456 | -0.0635 | 72.4123
1 | 0.3852 | 0.00465 | -0.0635 | 82.8387
1.5 | 0.4401 | 0.00465 | -0.0635 | 94.6452
2 | 0.495 | 0.00478 | -0.0634 | 103.5565
2.5 | 0.5492 | 0.00503 | -0.0632 | 109.1849
3 | 0.6033 | 0.00531 | -0.063 | 113.6158
3.5 | 0.6577 | 0.00555 | -0.0629 | 118.5045
4 | 0.7115 | 0.00586 | -0.0626 | 121.4164
4.5 | 0.765 | 0.00618 | -0.0622 | 123.7864
5 | 0.8183 | 0.00646 | -0.0618 | 126.6718
5.5 | 0.8689 | 0.00664 | -0.0608 | 130.8584
6 | 0.9224 | 0.00702 | -0.0604 | 131.396
6.5 | 0.9755 | 0.00747 | -0.06 | 130.589
7 | 1.0281 | 0.00795 | -0.0595 | 129.3208
7.5 | 1.0799 | 0.00854 | -0.0589 | 126.452
8 | 1.1312 | 0.00912 | -0.0583 | 124.0351
8.5 | 1.1831 | 0.00959 | -0.0578 | 123.3681
9 | 1.2341 | 0.01014 | -0.0572 | 121.7061
9.5 | 1.2853 | 0.01059 | -0.0567 | 121.3692
10 | 1.3355 | 0.01114 | -0.056 | 119.8833
10.5 | 1.3853 | 0.01168 | -0.0554 | 118.6045
11 | 1.4342 | 0.01229 | -0.0546 | 116.6965
11.5 | 1.4822 | 0.01294 | -0.0537 | 114.544
12 | 1.529 | 0.01367 | -0.0526 | 111.8508
13.5 | 1.5974 | 0.02275 | -0.039 | 70.2154
14 | 1.61 | 0.02534 | -0.0334 | 63.5359
14.5 | 1.6008 | 0.02798 | -0.0247 | 57.2123
15 | 1.5885 | 0.0316 | -0.0181 | 50.269
15.5 | 1.5618 | 0.03742 | -0.0136 | 41.737
16 | 1.5337 | 0.04517 | -0.013 | 33.954
16.5 | 1.4988 | 0.05625 | -0.0171 | 26.6453
17 | 1.4564 | 0.07171 | -0.0261 | 20.3096
17.5 | 1.3902 | 0.09523 | -0.041 | 14.5983
18 | 1.3165 | 0.12252 | -0.0575 | 10.7452
18.5 | 1.2419 | 0.15136 | -0.0749 | 8.2049
19 | 1.1878 | 0.17669 | -0.0905 | 6.7225

## 107. Re 10M Mach 0.10 (1)
BIGFOIL.COM POLAR EXPORT
HN-483
HN-483 |  |  |  | Cl Max: | 0.993 | at alpha= | 7.5 | deg
JavaFoil+Calcfoil stall+Eppler ext transition |  |  |  | L/D Max: | 161.83 | at alpha= | 6 | deg
Re: | 10000000 |  |  | Cd Min: | 0.00526 | at alpha= | 3 | deg
Mach: | 0.1 |  |  | Cl=0 at alpha= | -2.569 | deg
|  |  |  | @ Cl=0.1, Cd= | 0.0072756
|  |  |  | @ Cl=0.4, Cd= | 0.0058028
|  |  |  | @ Cl=0.6, Cd= | 0.02819
alpha (deg) | Cl | Cd | Cm | Cl/Cd
-14 | -0.254 | 0.09202 | -0.028 | -2.76
-13.5 | -0.274 | 0.08711 | -0.028 | -3.142
-13 | -0.294 | 0.08242 | -0.028 | -3.567
-12.5 | -0.314 | 0.07836 | -0.029 | -4.01
-12 | -0.334 | 0.07396 | -0.029 | -4.521
-11.5 | -0.354 | 0.06927 | -0.03 | -5.11
-11 | -0.372 | 0.06438 | -0.031 | -5.784
-10.5 | -0.388 | 0.06054 | -0.031 | -6.409
-10 | -0.404 | 0.05338 | -0.035 | -7.563
-9.5 | -0.458 | 0.01907 | -0.05 | -24.032
-9 | -0.505 | 0.00751 | -0.056 | -67.202
-8.5 | -0.501 | 0.00751 | -0.056 | -66.766
-8 | -0.485 | 0.00774 | -0.057 | -62.678
-7.5 | -0.463 | 0.00739 | -0.057 | -62.616
-7 | -0.434 | 0.00723 | -0.058 | -60.046
-6.5 | -0.4 | 0.00704 | -0.058 | -56.803
-6 | -0.361 | 0.00689 | -0.058 | -52.337
-5.5 | -0.316 | 0.00669 | -0.059 | -47.265
-5 | -0.268 | 0.00656 | -0.059 | -40.862
-4.5 | -0.217 | 0.00645 | -0.059 | -33.583
-4 | -0.163 | 0.00637 | -0.06 | -25.567
-3.5 | -0.107 | 0.00692 | -0.06 | -15.462
-3 | -0.05 | 0.00675 | -0.06 | -7.392
-2.5 | 0.008 | 0.00649 | -0.061 | 1.237
-2 | 0.066 | 0.00712 | -0.061 | 9.328
-1.5 | 0.125 | 0.00739 | -0.061 | 16.897
-1 | 0.183 | 0.00691 | -0.062 | 26.555
-0.5 | 0.242 | 0.0065 | -0.062 | 37.229
0 | 0.3 | 0.00618 | -0.062 | 48.58
0.5 | 0.359 | 0.00593 | -0.063 | 60.516
1 | 0.417 | 0.00575 | -0.063 | 72.487
1.5 | 0.475 | 0.0056 | -0.063 | 84.772
2 | 0.533 | 0.0055 | -0.064 | 96.958
2.5 | 0.591 | 0.00542 | -0.064 | 108.96
3 | 0.648 | 0.00526 | -0.064 | 123.194
3.5 | 0.705 | 0.00531 | -0.064 | 132.821
4 | 0.76 | 0.00537 | -0.065 | 141.554
4.5 | 0.812 | 0.0055 | -0.065 | 147.626
5 | 0.862 | 0.00582 | -0.065 | 148.075
5.5 | 0.904 | 0.00572 | -0.066 | 157.945
6 | 0.94 | 0.00581 | -0.066 | 161.83
6.5 | 0.967 | 0.00608 | -0.066 | 159.093
7 | 0.985 | 0.00626 | -0.066 | 157.322
7.5 | 0.993 | 0.00644 | -0.067 | 154.017
8 | 0.989 | 0.00661 | -0.067 | 149.712
8.5 | 0.976 | 0.00671 | -0.067 | 145.497
9 | 0.952 | 0.00688 | -0.068 | 138.396
9.5 | 0.919 | 0.00712 | -0.068 | 129.13
10 | 0.879 | 0.00715 | -0.068 | 122.977
10.5 | 0.834 | 0.00743 | -0.068 | 112.217
11 | 0.781 | 0.01205 | -0.068 | 64.838
11.5 | 0.724 | 0.01487 | -0.068 | 48.702
12 | 0.659 | 0.01759 | -0.067 | 37.487
12.5 | 0.58 | 0.02819 | -0.063 | 20.579

## 108. Re 10M Mach 0.10 (2)
BIGFOIL.COM POLAR EXPORT
HN-483
HN-483 |  |  |  | Cl Max: | 1.5736 | at alpha= | 13.5 | deg
XFOIL ncrit=9 |  |  |  | L/D Max: | 131.445 | at alpha= | 6 | deg
Re: | 10000000 |  |  | Cd Min: | 0.17571 | at alpha= | 18.5 | deg
Mach: | 0.1 |  |  | Cl=0 at alpha= | -2.4919 | deg
|  |  |  | @ Cl=0.1, Cd= | 0.0047065
|  |  |  | @ Cl=0.4, Cd= | 0.0046577
|  |  |  | @ Cl=0.6, Cd= | 0.0052848
alpha (deg) | Cl | Cd | Cm | Cl/Cd
-14 | -0.5718 | 0.16199 | 0.0097 | -3.5298
-13.5 | -0.56 | 0.15496 | 0.0069 | -3.6138
-13 | -0.5467 | 0.14857 | 0.0044 | -3.6797
-12 | -0.7231 | 0.08378 | -0.0236 | -8.6309
-11.5 | -0.7681 | 0.06664 | -0.0358 | -11.5261
-11 | -0.8964 | 0.02889 | -0.0602 | -31.028
-10.5 | -0.8638 | 0.0208 | -0.0638 | -41.5288
-10 | -0.8164 | 0.0159 | -0.066 | -51.3459
-9 | -0.7129 | 0.00985 | -0.0675 | -72.3756
-8 | -0.6059 | 0.00698 | -0.0671 | -86.8052
-7.5 | -0.5514 | 0.00665 | -0.0667 | -82.9173
-7 | -0.4975 | 0.00641 | -0.0662 | -77.6131
-6.5 | -0.4433 | 0.00623 | -0.0657 | -71.1557
-6 | -0.3887 | 0.00605 | -0.0653 | -64.2479
-5.5 | -0.334 | 0.00574 | -0.065 | -58.1882
-5 | -0.279 | 0.00539 | -0.0647 | -51.7625
-3.5 | -0.1124 | 0.00501 | -0.0641 | -22.4351
-3 | -0.0566 | 0.00491 | -0.0641 | -11.5275
-2.5 | -0.0009 | 0.00485 | -0.064 | -0.18557
-2 | 0.0547 | 0.00478 | -0.0639 | 11.4435
-1.5 | 0.1102 | 0.00469 | -0.0639 | 23.4968
-1 | 0.1656 | 0.00463 | -0.0638 | 35.7667
-0.5 | 0.2212 | 0.00456 | -0.0639 | 48.5088
0 | 0.2768 | 0.0046 | -0.0638 | 60.1739
0.5 | 0.3319 | 0.00457 | -0.0638 | 72.6258
1 | 0.3873 | 0.00466 | -0.0638 | 83.1116
1.5 | 0.4425 | 0.00465 | -0.0638 | 95.1613
2 | 0.4976 | 0.00478 | -0.0637 | 104.1004
2.5 | 0.5522 | 0.00503 | -0.0635 | 109.7813
3 | 0.6066 | 0.00532 | -0.0633 | 114.0226
3.5 | 0.6614 | 0.00556 | -0.0631 | 118.9568
4 | 0.7156 | 0.00587 | -0.0628 | 121.908
4.5 | 0.7694 | 0.00621 | -0.0624 | 123.8969
5 | 0.8231 | 0.00648 | -0.062 | 127.0216
6 | 0.928 | 0.00706 | -0.0605 | 131.4448
6.5 | 0.9815 | 0.00752 | -0.06 | 130.5186
7 | 1.0346 | 0.00802 | -0.0594 | 129.0025
7.5 | 1.0865 | 0.00865 | -0.0586 | 125.6069
8 | 1.1387 | 0.00921 | -0.058 | 123.6374
8.5 | 1.191 | 0.00969 | -0.0574 | 122.9102
9 | 1.2426 | 0.01025 | -0.0567 | 121.2293
9.5 | 1.2944 | 0.01072 | -0.0561 | 120.7463
10 | 1.3451 | 0.01129 | -0.0553 | 119.1408
10.5 | 1.3954 | 0.01187 | -0.0545 | 117.5569
11 | 1.4447 | 0.01254 | -0.0535 | 115.2073
11.5 | 1.4928 | 0.01328 | -0.0523 | 112.4096
12 | 1.5216 | 0.01631 | -0.048 | 93.2925
12.5 | 1.5513 | 0.01887 | -0.0442 | 82.2099
13 | 1.573 | 0.02186 | -0.0396 | 71.9579
13.5 | 1.5736 | 0.02584 | -0.0323 | 60.8978
14 | 1.5625 | 0.02865 | -0.0233 | 54.5375
14.5 | 1.5456 | 0.0327 | -0.0164 | 47.2661
15 | 1.5246 | 0.03821 | -0.0125 | 39.9005
15.5 | 1.4808 | 0.04814 | -0.013 | 30.7603
16 | 1.4422 | 0.06086 | -0.0192 | 23.697
16.5 | 1.3957 | 0.07856 | -0.0304 | 17.766
17 | 1.3451 | 0.09965 | -0.0437 | 13.4982
17.5 | 1.2743 | 0.12651 | -0.0597 | 10.0727
18 | 1.2197 | 0.1503 | -0.074 | 8.1151
18.5 | 1.1655 | 0.17571 | -0.0896 | 6.6331

## 109. Re 10M Mach 0.25 (1)
BIGFOIL.COM POLAR EXPORT
HN-483
HN-483 |  |  |  | Cl Max: | 0.975 | at alpha= | 7 | deg
JavaFoil+Calcfoil stall+Eppler ext transition |  |  |  | L/D Max: | 158.83 | at alpha= | 6 | deg
Re: | 10000000 |  |  | Cd Min: | 0.00533 | at alpha= | 3 | deg
Mach: | 0.25 |  |  | Cl=0 at alpha= | -2.5678 | deg
|  |  |  | @ Cl=0.1, Cd= | 0.0684
|  |  |  | @ Cl=0.4, Cd= | 0.0684
|  |  |  | @ Cl=0.6, Cd= | 0.0684
alpha (deg) | Cl | Cd | Cm | Cl/Cd
-13 | -0.059 | 0.0835 | -0.029 | -0.701
-12.5 | -0.056 | 0.0783 | -0.03 | -0.713
-12 | -0.053 | 0.07622 | -0.029 | -0.695
-11.5 | -0.107 | 0.07191 | -0.029 | -1.491
-11 | -0.177 | 0.06771 | -0.03 | -2.609
-10.5 | -0.229 | 0.06376 | -0.03 | -3.595
-10 | -0.274 | 0.05955 | -0.031 | -4.606
-9.5 | -0.313 | 0.05433 | -0.033 | -5.758
-9 | -0.343 | 0.04984 | -0.035 | -6.883
-8.5 | -0.438 | 0.00871 | -0.057 | -50.287
-8 | -0.446 | 0.00753 | -0.058 | -59.18
-7.5 | -0.439 | 0.00766 | -0.059 | -57.243
-7 | -0.421 | 0.00738 | -0.059 | -57.119
-6.5 | -0.395 | 0.00722 | -0.059 | -54.747
-6 | -0.361 | 0.00699 | -0.06 | -51.587
-5.5 | -0.319 | 0.00684 | -0.06 | -46.707
-5 | -0.273 | 0.00663 | -0.061 | -41.124
-4.5 | -0.221 | 0.00655 | -0.061 | -33.792
-4 | -0.167 | 0.00643 | -0.061 | -25.907
-3.5 | -0.11 | 0.00662 | -0.062 | -16.566
-3 | -0.051 | 0.0068 | -0.062 | -7.538
-2.5 | 0.008 | 0.00655 | -0.062 | 1.26
-2 | 0.068 | 0.0072 | -0.063 | 9.478
-1.5 | 0.128 | 0.00748 | -0.063 | 17.161
-1 | 0.188 | 0.00697 | -0.063 | 27.03
-0.5 | 0.249 | 0.00656 | -0.064 | 37.868
0 | 0.309 | 0.00624 | -0.064 | 49.416
0.5 | 0.368 | 0.00598 | -0.064 | 61.604
1 | 0.428 | 0.0058 | -0.065 | 73.843
1.5 | 0.488 | 0.00566 | -0.065 | 86.28
2 | 0.548 | 0.00555 | -0.065 | 98.634
2.5 | 0.607 | 0.00548 | -0.066 | 110.8
3 | 0.666 | 0.00533 | -0.066 | 125.026
3.5 | 0.724 | 0.00538 | -0.066 | 134.616
4 | 0.78 | 0.00544 | -0.067 | 143.302
4.5 | 0.833 | 0.00564 | -0.067 | 147.674
5 | 0.882 | 0.00576 | -0.067 | 153.275
5.5 | 0.922 | 0.00602 | -0.067 | 153.12
6 | 0.953 | 0.006 | -0.068 | 158.83
6.5 | 0.971 | 0.00625 | -0.068 | 155.369
7 | 0.975 | 0.00652 | -0.068 | 149.614
7.5 | 0.962 | 0.00672 | -0.069 | 143.135
8 | 0.931 | 0.00693 | -0.069 | 134.314
8.5 | 0.881 | 0.00706 | -0.069 | 124.753
9 | 0.813 | 0.00732 | -0.069 | 111.085
9.5 | 0.73 | 0.00758 | -0.07 | 96.2
10 | 0.631 | 0.01162 | -0.07 | 54.288
10.5 | 0.519 | 0.0147 | -0.069 | 35.294
11 | 0.391 | 0.01894 | -0.067 | 20.668
11.5 | 0.24 | 0.04774 | -0.056 | 5.029
12 | 0.084 | 0.0684 | -0.047 | 1.235

## 110. Re 10M Mach 0.25 (2)
BIGFOIL.COM POLAR EXPORT
HN-483
HN-483 |  |  |  | Cl Max: | 1.4593 | at alpha= | 11.5 | deg
XFOIL ncrit=9 |  |  |  | L/D Max: | 131.342 | at alpha= | 6 | deg
Re: | 10000000 |  |  | Cd Min: | 0.25422 | at alpha= | -20 | deg
Mach: | 0.25 |  |  | Cl=0 at alpha= | -2.4852 | deg
|  |  |  | @ Cl=0.1, Cd= | 0.0047227
|  |  |  | @ Cl=0.4, Cd= | 0.0046702
|  |  |  | @ Cl=0.6, Cd= | 0.0052409
alpha (deg) | Cl | Cd | Cm | Cl/Cd
-20 | -0.7503 | 0.25422 | 0.0521 | -2.9514
-19.5 | -0.7332 | 0.24742 | 0.0483 | -2.9634
-19 | -0.7159 | 0.24042 | 0.0444 | -2.9777
-18.5 | -0.6991 | 0.23336 | 0.0406 | -2.9958
-18 | -0.6825 | 0.22637 | 0.0369 | -3.015
-17.5 | -0.666 | 0.21933 | 0.0333 | -3.0365
-17 | -0.65 | 0.21195 | 0.0298 | -3.0668
-16.5 | -0.6344 | 0.20453 | 0.0263 | -3.1017
-16 | -0.4715 | 0.17146 | 0.0126 | -2.7499
-15.5 | -0.6109 | 0.18684 | 0.0194 | -3.2696
-15 | -0.5992 | 0.17773 | 0.0159 | -3.3714
-14.5 | -0.5859 | 0.17034 | 0.0128 | -3.4396
-14 | -0.5713 | 0.16424 | 0.0099 | -3.4784
-13 | -0.545 | 0.15068 | 0.0043 | -3.6169
-12.5 | -0.5307 | 0.14386 | 0.0018 | -3.689
-12 | -0.5214 | 0.13593 | -0.0011 | -3.8358
-11.5 | -0.5117 | 0.1284 | -0.0038 | -3.9852
-10.5 | -0.607 | 0.08613 | -0.0217 | -7.0475
-10 | -0.6364 | 0.07296 | -0.0293 | -8.7226
-8.5 | -0.6857 | 0.01127 | -0.0735 | -60.8429
-8 | -0.6304 | 0.00872 | -0.0729 | -72.2936
-7.5 | -0.5766 | 0.00725 | -0.0713 | -79.531
-7 | -0.5201 | 0.00672 | -0.0701 | -77.3958
-6.5 | -0.4628 | 0.00645 | -0.0692 | -71.7519
-6 | -0.4053 | 0.00625 | -0.0685 | -64.848
-5.5 | -0.3476 | 0.00601 | -0.0679 | -57.8369
-5 | -0.2904 | 0.00555 | -0.0672 | -52.3243
-4.5 | -0.2326 | 0.00525 | -0.0668 | -44.3048
-4 | -0.1747 | 0.00515 | -0.0665 | -33.9223
-3.5 | -0.1171 | 0.00504 | -0.0662 | -23.2341
-3 | -0.0593 | 0.00495 | -0.066 | -11.9798
-2.5 | -0.0017 | 0.00487 | -0.0658 | -0.34908
-2 | 0.0557 | 0.0048 | -0.0657 | 11.6042
-1.5 | 0.113 | 0.0047 | -0.0656 | 24.0426
-1 | 0.1702 | 0.00465 | -0.0655 | 36.6022
-0.5 | 0.2275 | 0.00457 | -0.0655 | 49.7812
0 | 0.2847 | 0.00461 | -0.0655 | 61.757
0.5 | 0.3415 | 0.00459 | -0.0654 | 74.4009
1 | 0.3986 | 0.00467 | -0.0653 | 85.3533
1.5 | 0.4555 | 0.00468 | -0.0653 | 97.3291
2 | 0.5123 | 0.00483 | -0.0651 | 106.0663
2.5 | 0.5687 | 0.00508 | -0.0649 | 111.9488
3 | 0.6251 | 0.00537 | -0.0646 | 116.406
3.5 | 0.6816 | 0.00565 | -0.0642 | 120.6372
4 | 0.7379 | 0.00596 | -0.0638 | 123.8087
4.5 | 0.7936 | 0.00634 | -0.0632 | 125.1735
5 | 0.8496 | 0.00662 | -0.0625 | 128.3384
5.5 | 0.9017 | 0.00687 | -0.0609 | 131.2518
6 | 0.9588 | 0.0073 | -0.0604 | 131.3425
6.5 | 1.015 | 0.00778 | -0.0595 | 130.4627
7 | 1.07 | 0.00845 | -0.0584 | 126.6272
7.5 | 1.1242 | 0.0092 | -0.0571 | 122.1957
8 | 1.1794 | 0.0098 | -0.0559 | 120.3469
8.5 | 1.2347 | 0.01039 | -0.0547 | 118.8354
9 | 1.2885 | 0.01116 | -0.0532 | 115.457
9.5 | 1.3416 | 0.01202 | -0.0514 | 111.614
10 | 1.3909 | 0.01331 | -0.049 | 104.5004
10.5 | 1.4324 | 0.01547 | -0.0453 | 92.5921
11 | 1.4582 | 0.0192 | -0.0397 | 75.9479
11.5 | 1.4593 | 0.02471 | -0.0318 | 59.0571
12 | 1.4272 | 0.03011 | -0.0201 | 47.3995
12.5 | 1.3871 | 0.03599 | -0.0118 | 38.5413
13 | 1.349 | 0.04394 | -0.0097 | 30.701
13.5 | 1.3048 | 0.05614 | -0.015 | 23.2419
14 | 1.2783 | 0.06979 | -0.0243 | 18.3164
14.5 | 1.2519 | 0.08613 | -0.0354 | 14.535
15 | 1.2235 | 0.10327 | -0.0456 | 11.8476
15.5 | 1.1862 | 0.12181 | -0.0563 | 9.7381
16 | 1.1549 | 0.13931 | -0.0668 | 8.2901
16.5 | 1.123 | 0.15797 | -0.0784 | 7.1089

## 111. Re 10M Mach 0.50 (1)
BIGFOIL.COM POLAR EXPORT
HN-483
HN-483 |  |  |  | Cl Max: | 1.228 | at alpha= | 20 | deg
JavaFoil+Calcfoil stall+Eppler ext transition |  |  |  | L/D Max: | 148.923 | at alpha= | 4.5 | deg
Re: | 10000000 |  |  | Cd Min: | 0.00565 | at alpha= | 3 | deg
Mach: | 0.5 |  |  | Cl=0 at alpha= | -2.5682 | deg
|  |  |  | @ Cl=0.1, Cd= | 0.0068212
|  |  |  | @ Cl=0.4, Cd= | 0.0062837
|  |  |  | @ Cl=0.6, Cd= | 0.0058343
alpha (deg) | Cl | Cd | Cm | Cl/Cd
-20 | -0.909 | 0.14603 | -0.035 | -6.223
-19.5 | -0.883 | 0.14059 | -0.034 | -6.277
-19 | -0.855 | 0.13825 | -0.033 | -6.184
-18.5 | -0.828 | 0.13327 | -0.033 | -6.214
-18 | -0.803 | 0.12878 | -0.033 | -6.238
-17.5 | -0.781 | 0.12663 | -0.034 | -6.166
-17 | -0.755 | 0.12061 | -0.034 | -6.258
-16.5 | -0.728 | 0.11638 | -0.033 | -6.253
-16 | -0.703 | 0.10817 | -0.034 | -6.501
-15.5 | -0.679 | 0.10028 | -0.035 | -6.774
-15 | -0.65 | 0.10918 | -0.033 | -5.957
-14.5 | -0.626 | 0.10061 | -0.033 | -6.219
-14 | -0.601 | 0.09179 | -0.034 | -6.551
-13.5 | -0.578 | 0.08294 | -0.036 | -6.971
-13 | -0.556 | 0.07396 | -0.039 | -7.52
-12.5 | -0.522 | 0.088 | -0.032 | -5.927
-12 | -0.497 | 0.07772 | -0.034 | -6.396
-11.5 | -0.474 | 0.06872 | -0.037 | -6.9
-11 | -0.454 | 0.05802 | -0.042 | -7.829
-10.5 | -0.452 | 0.03435 | -0.052 | -13.165
-10 | -0.392 | 0.06465 | -0.032 | -6.066
-9.5 | -0.37 | 0.05498 | -0.038 | -6.727
-9 | -0.362 | 0.03464 | -0.05 | -10.438
-8.5 | -0.387 | 0.00902 | -0.065 | -42.869
-8 | -0.289 | 0.04927 | -0.035 | -5.857
-7.5 | -0.262 | 0.04622 | -0.035 | -5.676
-7 | -0.291 | 0.00786 | -0.066 | -37.034
-6.5 | -0.213 | 0.03696 | -0.043 | -5.764
-6 | -0.226 | 0.00748 | -0.067 | -30.231
-5.5 | -0.193 | 0.00742 | -0.067 | -26.043
-5 | -0.258 | 0.00713 | -0.068 | -36.175
-4.5 | -0.232 | 0.00697 | -0.068 | -33.243
-4 | -0.181 | 0.00678 | -0.068 | -26.689
-3.5 | -0.121 | 0.00663 | -0.069 | -18.257
-3 | -0.057 | 0.00674 | -0.069 | -8.449
-2.5 | 0.009 | 0.00697 | -0.07 | 1.32
-2 | 0.076 | 0.00666 | -0.07 | 11.437
-1.5 | 0.143 | 0.00711 | -0.07 | 20.169
-1 | 0.211 | 0.00736 | -0.071 | 28.613
-0.5 | 0.278 | 0.00686 | -0.071 | 40.493
0 | 0.345 | 0.00653 | -0.072 | 52.795
0.5 | 0.412 | 0.00623 | -0.072 | 66.077
1 | 0.479 | 0.006 | -0.072 | 79.737
1.5 | 0.545 | 0.0059 | -0.073 | 92.37
2 | 0.612 | 0.00582 | -0.073 | 105.058
2.5 | 0.678 | 0.00575 | -0.073 | 117.895
3 | 0.743 | 0.00565 | -0.074 | 131.634
3.5 | 0.806 | 0.00572 | -0.074 | 140.832
4 | 0.865 | 0.00586 | -0.074 | 147.605
4.5 | 0.917 | 0.00616 | -0.075 | 148.923
5 | 0.957 | 0.00656 | -0.075 | 145.889
5.5 | 0.95 | 0.00672 | -0.075 | 141.366
6 | 0.713 | 0.00718 | -0.076 | 99.229
6.5 | 0.606 | 0.00734 | -0.076 | 82.548
7 | 0.64 | 0.00786 | -0.076 | 81.426
7.5 | 0.673 | 0.00779 | -0.077 | 86.436
8 | 0.707 | 0.00838 | -0.077 | 84.32
8.5 | 0.599 | 0.05611 | -0.042 | 10.681
9 | 0.769 | 0.01456 | -0.077 | 52.797
9.5 | 0.747 | 0.02416 | -0.071 | 30.907
10 | 0.678 | 0.07041 | -0.04 | 9.634
10.5 | 0.839 | 0.01963 | -0.075 | 42.753
11 | 0.756 | 0.06169 | -0.055 | 12.249
11.5 | 0.763 | 0.08052 | -0.044 | 9.476
12 | 0.841 | 0.05156 | -0.063 | 16.307
12.5 | 0.824 | 0.08029 | -0.049 | 10.268
13 | 0.85 | 0.08814 | -0.049 | 9.638
13.5 | 0.877 | 0.08632 | -0.049 | 10.16
14 | 0.899 | 0.09699 | -0.046 | 9.266
14.5 | 0.932 | 0.09871 | -0.05 | 9.441
15 | 0.964 | 0.10169 | -0.052 | 9.482
15.5 | 0.979 | 0.10862 | -0.046 | 9.012
16 | 1.01 | 0.11237 | -0.049 | 8.984
16.5 | 1.047 | 0.11173 | -0.053 | 9.369
17 | 1.08 | 0.11358 | -0.055 | 9.509
17.5 | 1.099 | 0.12814 | -0.053 | 8.574
18 | 1.12 | 0.12871 | -0.051 | 8.699
18.5 | 1.157 | 0.12697 | -0.055 | 9.111
19 | 1.195 | 0.12436 | -0.058 | 9.611
19.5 | 1.214 | 0.14225 | -0.056 | 8.535
20 | 1.228 | 0.168 | -0.052 | 7.308

## 112. Re 10M Mach 0.50 (2)
BIGFOIL.COM POLAR EXPORT
HN-483
HN-483 |  |  |  | Cl Max: | 1.1839 | at alpha= | 20 | deg
XFOIL ncrit=9 |  |  |  | L/D Max: | 364.638 | at alpha= | -0.5 | deg
Re: | 10000000 |  |  | Cd Min: | 0.31467 | at alpha= | 20 | deg
Mach: | 0.5 |  |  | Cl=0 at alpha= | -2.4419 | deg
|  |  |  | @ Cl=0.1, Cd= | 0.00072698
|  |  |  | @ Cl=0.4, Cd= | 0.0046975
|  |  |  | @ Cl=0.6, Cd= | 0.0051068
alpha (deg) | Cl | Cd | Cm | Cl/Cd
-20 | -0.8123 | 0.27598 | 0.0607 | -2.9433
-19.5 | -0.7913 | 0.26779 | 0.0561 | -2.9549
-19 | -0.7699 | 0.25944 | 0.0514 | -2.9675
-18.5 | -0.7489 | 0.25111 | 0.0469 | -2.9824
-18 | -0.728 | 0.2429 | 0.0425 | -2.9971
-17.5 | -0.707 | 0.23466 | 0.0381 | -3.0129
-17 | -0.6868 | 0.22635 | 0.0339 | -3.0342
-16.5 | -0.667 | 0.21814 | 0.0299 | -3.0577
-16 | -0.6479 | 0.20975 | 0.0258 | -3.0889
-15.5 | -0.6297 | 0.20127 | 0.0218 | -3.1286
-15 | -0.6117 | 0.19266 | 0.0181 | -3.175
-14.5 | -0.5944 | 0.18417 | 0.0144 | -3.2275
-14 | -0.5786 | 0.17502 | 0.0108 | -3.3059
-13.5 | -0.5623 | 0.16671 | 0.0072 | -3.3729
-13 | -0.5446 | 0.15993 | 0.0042 | -3.4052
-12.5 | -0.5264 | 0.15273 | 0.0013 | -3.4466
-12 | -0.5132 | 0.14451 | -0.0018 | -3.5513
-11.5 | -0.4994 | 0.13682 | -0.0046 | -3.6501
-11 | -0.4875 | 0.12884 | -0.0074 | -3.7838
-10.5 | -0.4771 | 0.12105 | -0.01 | -3.9413
-10 | -0.4725 | 0.11252 | -0.0128 | -4.1993
-9.5 | -0.4681 | 0.10435 | -0.0153 | -4.4859
-9 | -0.4648 | 0.09616 | -0.0179 | -4.8336
-8.5 | -0.4658 | 0.0873 | -0.021 | -5.3356
-8 | -0.4552 | 0.07726 | -0.029 | -5.8918
-7.5 | -0.4467 | 0.06653 | -0.039 | -6.7143
-7 | -0.3824 | 0.03397 | -0.0625 | -11.257
-6.5 | -0.3872 | 0.02273 | -0.0768 | -17.0348
-6 | -0.3911 | 0.01343 | -0.0786 | -29.1214
-5.5 | -0.3784 | 0.00511 | -0.0786 | -74.0509
-5 | -0.3397 | 0.00145 | -0.0773 | -234.2759
-4.5 | -0.2756 | 0.00097 | -0.0756 | -284.1237
-4 | -0.2077 | 0.00085 | -0.0742 | -244.3529
-3.5 | -0.1402 | 0.00081 | -0.0732 | -173.0864
-3 | -0.0737 | 0.00079 | -0.0724 | -93.2911
-2.5 | -0.0076 | 0.00076 | -0.072 | -10
-2 | 0.0578 | 0.00074 | -0.0716 | 78.1081
-1.5 | 0.1226 | 0.00072 | -0.0713 | 170.2778
-1 | 0.1873 | 0.00071 | -0.0712 | 263.8028
-0.5 | 0.2516 | 0.00069 | -0.0711 | 364.6377
0 | 0.3195 | 0.0047 | -0.0724 | 67.9787
0.5 | 0.3839 | 0.00467 | -0.0722 | 82.2056
1 | 0.4484 | 0.00478 | -0.072 | 93.8075
1.5 | 0.5128 | 0.00482 | -0.0717 | 106.39
2 | 0.5775 | 0.00502 | -0.0712 | 115.0398
2.5 | 0.6423 | 0.00527 | -0.0706 | 121.8786
3 | 0.7069 | 0.00564 | -0.0697 | 125.3369
3.5 | 0.7722 | 0.00599 | -0.0686 | 128.9149
4 | 0.8373 | 0.00644 | -0.0672 | 130.0155
4.5 | 0.9032 | 0.00688 | -0.0656 | 131.2791
5 | 0.9692 | 0.00735 | -0.0635 | 131.8639
5.5 | 1.0326 | 0.00766 | -0.0601 | 134.8042
6 | 1.0983 | 0.00874 | -0.0564 | 125.6636
6.5 | 1.147 | 0.01165 | -0.0494 | 98.4549
7 | 1.1664 | 0.01782 | -0.0395 | 65.4545
7.5 | 1.1598 | 0.02545 | -0.0294 | 45.5717
8 | 1.1274 | 0.03183 | -0.0183 | 35.4194
8.5 | 1.0864 | 0.03854 | -0.0117 | 28.1889
9 | 1.0486 | 0.04799 | -0.0139 | 21.8504
9.5 | 1.0163 | 0.06159 | -0.0244 | 16.5011
10 | 0.9948 | 0.07787 | -0.037 | 12.7751
10.5 | 0.9766 | 0.09301 | -0.046 | 10.4999
11 | 0.9614 | 0.10714 | -0.0549 | 8.9733
11.5 | 0.9492 | 0.12132 | -0.0636 | 7.8239
12 | 0.9389 | 0.13611 | -0.0727 | 6.8981
12.5 | 0.9375 | 0.14961 | -0.0806 | 6.2663
13 | 0.9414 | 0.16253 | -0.088 | 5.7922
13.5 | 0.9478 | 0.1754 | -0.0953 | 5.4036
14 | 0.9572 | 0.18808 | -0.1022 | 5.0893
14.5 | 0.9693 | 0.20046 | -0.1089 | 4.8354
15 | 0.9838 | 0.21228 | -0.1153 | 4.6344
15.5 | 1.0004 | 0.22379 | -0.1215 | 4.4703
16 | 1.0187 | 0.23476 | -0.1274 | 4.3393
16.5 | 1.0362 | 0.2461 | -0.1337 | 4.2105
17 | 1.0566 | 0.25619 | -0.1393 | 4.1243
17.5 | 1.0773 | 0.26608 | -0.145 | 4.0488
18 | 1.0982 | 0.27582 | -0.1506 | 3.9816
18.5 | 1.1193 | 0.28551 | -0.1563 | 3.9204
19 | 1.1406 | 0.29513 | -0.1619 | 3.8647
19.5 | 1.162 | 0.30484 | -0.1676 | 3.8118
20 | 1.1839 | 0.31467 | -0.1732 | 3.7624

## 113. Re 12M Mach 0.00 (1)
BIGFOIL.COM POLAR EXPORT
HN-483
HN-483 |  |  |  | Cl Max: | 0.996 | at alpha= | 8 | deg
JavaFoil+Calcfoil stall+Eppler ext transition |  |  |  | L/D Max: | 165.931 | at alpha= | 6 | deg
Re: | 12000000 |  |  | Cd Min: | 0.00527 | at alpha= | 3 | deg
Mach: | 0 |  |  | Cl=0 at alpha= | -2.569 | deg
|  |  |  | @ Cl=0.1, Cd= | 0.0072507
|  |  |  | @ Cl=0.4, Cd= | 0.0058214
|  |  |  | @ Cl=0.6, Cd= | 0.02755
alpha (deg) | Cl | Cd | Cm | Cl/Cd
-14 | -0.291 | 0.09091 | -0.028 | -3.196
-13.5 | -0.308 | 0.0857 | -0.029 | -3.598
-13 | -0.326 | 0.08114 | -0.029 | -4.022
-12.5 | -0.344 | 0.07726 | -0.029 | -4.453
-12 | -0.362 | 0.07195 | -0.03 | -5.031
-11.5 | -0.379 | 0.06733 | -0.031 | -5.624
-11 | -0.395 | 0.06156 | -0.033 | -6.413
-10.5 | -0.41 | 0.055 | -0.035 | -7.455
-10 | -0.437 | 0.03693 | -0.043 | -11.829
-9.5 | -0.513 | 0.00859 | -0.055 | -59.77
-9 | -0.515 | 0.00767 | -0.056 | -67.148
-8.5 | -0.508 | 0.00735 | -0.056 | -69.105
-8 | -0.49 | 0.00755 | -0.057 | -64.904
-7.5 | -0.466 | 0.00733 | -0.057 | -63.506
-7 | -0.436 | 0.00711 | -0.057 | -61.25
-6.5 | -0.4 | 0.0069 | -0.058 | -57.991
-6 | -0.36 | 0.00676 | -0.058 | -53.319
-5.5 | -0.316 | 0.00665 | -0.058 | -47.444
-5 | -0.267 | 0.00651 | -0.059 | -41.076
-4.5 | -0.216 | 0.00637 | -0.059 | -33.881
-4 | -0.162 | 0.00631 | -0.059 | -25.679
-3.5 | -0.107 | 0.00685 | -0.06 | -15.546
-3 | -0.05 | 0.00668 | -0.06 | -7.432
-2.5 | 0.008 | 0.00647 | -0.06 | 1.234
-2 | 0.066 | 0.00711 | -0.061 | 9.287
-1.5 | 0.124 | 0.00735 | -0.061 | 16.913
-1 | 0.183 | 0.00692 | -0.061 | 26.38
-0.5 | 0.241 | 0.00653 | -0.062 | 36.853
0 | 0.299 | 0.00623 | -0.062 | 47.923
0.5 | 0.357 | 0.00594 | -0.062 | 60.082
1 | 0.415 | 0.00578 | -0.063 | 71.782
1.5 | 0.473 | 0.00563 | -0.063 | 83.939
2 | 0.53 | 0.00552 | -0.063 | 96.019
2.5 | 0.588 | 0.00544 | -0.063 | 108.12
3 | 0.645 | 0.00527 | -0.064 | 122.376
3.5 | 0.701 | 0.00528 | -0.064 | 132.853
4 | 0.756 | 0.00529 | -0.064 | 142.945
4.5 | 0.808 | 0.00539 | -0.065 | 149.923
5 | 0.858 | 0.00567 | -0.065 | 151.211
5.5 | 0.901 | 0.00558 | -0.065 | 161.526
6 | 0.937 | 0.00565 | -0.066 | 165.931
6.5 | 0.966 | 0.0059 | -0.066 | 163.595
7 | 0.985 | 0.00607 | -0.066 | 162.377
7.5 | 0.995 | 0.00625 | -0.066 | 159.359
8 | 0.996 | 0.00642 | -0.067 | 155.145
8.5 | 0.986 | 0.00649 | -0.067 | 152.017
9 | 0.967 | 0.00668 | -0.067 | 144.777
9.5 | 0.941 | 0.00688 | -0.067 | 136.805
10 | 0.907 | 0.00712 | -0.068 | 127.368
10.5 | 0.868 | 0.00714 | -0.068 | 121.56
11 | 0.824 | 0.00743 | -0.068 | 111.011
11.5 | 0.773 | 0.01397 | -0.068 | 55.356
12 | 0.721 | 0.01516 | -0.068 | 47.555
12.5 | 0.661 | 0.01828 | -0.066 | 36.154
13 | 0.593 | 0.02755 | -0.063 | 21.509

## 114. Re 12M Mach 0.00 (2)
BIGFOIL.COM POLAR EXPORT
HN-483
HN-483 |  |  |  | Cl Max: | 1.7141 | at alpha= | 15 | deg
XFOIL ncrit=9 |  |  |  | L/D Max: | 135.323 | at alpha= | 6 | deg
Re: | 12000000 |  |  | Cd Min: | 0.02394 | at alpha= | 15 | deg
Mach: | 0 |  |  | Cl=0 at alpha= | -2.4865 | deg
|  |  |  | @ Cl=0.1, Cd= | 0.0047015
|  |  |  | @ Cl=0.4, Cd= | 0.0047206
|  |  |  | @ Cl=0.6, Cd= | 0.0052507
alpha (deg) | Cl | Cd | Cm | Cl/Cd
-10 | -0.8096 | 0.01245 | -0.0666 | -65.0281
-8 | -0.6035 | 0.00661 | -0.0657 | -91.3011
-7.5 | -0.5501 | 0.00632 | -0.0653 | -87.0411
-7 | -0.4966 | 0.00611 | -0.0649 | -81.2766
-6.5 | -0.4426 | 0.00594 | -0.0646 | -74.5118
-6 | -0.3881 | 0.00577 | -0.0643 | -67.2617
-5.5 | -0.3332 | 0.00557 | -0.0642 | -59.8205
-4.5 | -0.2231 | 0.0051 | -0.0638 | -43.7451
-4 | -0.1679 | 0.00505 | -0.0638 | -33.2475
-3.5 | -0.1125 | 0.00496 | -0.0637 | -22.6815
-3 | -0.057 | 0.00488 | -0.0636 | -11.6803
-2.5 | -0.0015 | 0.00483 | -0.0636 | -0.31056
-2 | 0.0539 | 0.00476 | -0.0635 | 11.3235
-1.5 | 0.1091 | 0.00469 | -0.0635 | 23.2623
-1 | 0.1645 | 0.00465 | -0.0635 | 35.3763
-0.5 | 0.2198 | 0.0046 | -0.0635 | 47.7826
0 | 0.2753 | 0.00463 | -0.0635 | 59.46
0.5 | 0.3304 | 0.00461 | -0.0636 | 71.6703
1 | 0.3854 | 0.00471 | -0.0635 | 81.8259
2 | 0.4956 | 0.00479 | -0.0635 | 103.4656
2.5 | 0.5499 | 0.00502 | -0.0634 | 109.5418
3 | 0.6042 | 0.00527 | -0.0632 | 114.649
3.5 | 0.6588 | 0.0055 | -0.063 | 119.7818
4 | 0.7128 | 0.00579 | -0.0628 | 123.1088
4.5 | 0.7665 | 0.00612 | -0.0625 | 125.2451
5 | 0.8204 | 0.00636 | -0.0622 | 128.9937
5.5 | 0.874 | 0.00659 | -0.0619 | 132.6252
6 | 0.9229 | 0.00682 | -0.0605 | 135.3226
8 | 1.1351 | 0.00866 | -0.059 | 131.0739
8.5 | 1.1872 | 0.0091 | -0.0586 | 130.4615
9 | 1.2385 | 0.0096 | -0.058 | 129.0104
9.5 | 1.2899 | 0.01005 | -0.0575 | 128.3483
10 | 1.3404 | 0.01059 | -0.0569 | 126.5722
10.5 | 1.3904 | 0.01112 | -0.0563 | 125.036
11 | 1.4395 | 0.01173 | -0.0555 | 122.7195
11.5 | 1.4877 | 0.01237 | -0.0546 | 120.2668
12 | 1.5342 | 0.01316 | -0.0535 | 116.5805
12.5 | 1.5709 | 0.01506 | -0.0507 | 104.3094
13 | 1.6114 | 0.01632 | -0.0487 | 98.7377
13.5 | 1.6437 | 0.0183 | -0.0456 | 89.8197
14 | 1.6761 | 0.01998 | -0.0426 | 83.8889
14.5 | 1.7006 | 0.02205 | -0.0386 | 77.1247
15 | 1.7141 | 0.02394 | -0.0328 | 71.5998

## 115. Re 12M Mach 0.10 (1)
BIGFOIL.COM POLAR EXPORT
HN-483
HN-483 |  |  |  | Cl Max: | 0.993 | at alpha= | 7.5 | deg
JavaFoil+Calcfoil stall+Eppler ext transition |  |  |  | L/D Max: | 165.6 | at alpha= | 6 | deg
Re: | 12000000 |  |  | Cd Min: | 0.00528 | at alpha= | 3 | deg
Mach: | 0.1 |  |  | Cl=0 at alpha= | -2.569 | deg
|  |  |  | @ Cl=0.1, Cd= | 0.0072871
|  |  |  | @ Cl=0.4, Cd= | 0.0058369
|  |  |  | @ Cl=0.6, Cd= | 0.02186
alpha (deg) | Cl | Cd | Cm | Cl/Cd
-14 | -0.254 | 0.09129 | -0.028 | -2.784
-13.5 | -0.274 | 0.08633 | -0.029 | -3.173
-13 | -0.294 | 0.08172 | -0.029 | -3.599
-12.5 | -0.314 | 0.07766 | -0.029 | -4.049
-12 | -0.335 | 0.07306 | -0.029 | -4.582
-11.5 | -0.354 | 0.06837 | -0.03 | -5.185
-11 | -0.373 | 0.06344 | -0.031 | -5.88
-10.5 | -0.389 | 0.05873 | -0.033 | -6.63
-10 | -0.409 | 0.04819 | -0.038 | -8.489
-9.5 | -0.493 | 0.00922 | -0.055 | -53.489
-9 | -0.505 | 0.0078 | -0.056 | -64.756
-8.5 | -0.502 | 0.0074 | -0.057 | -67.796
-8 | -0.485 | 0.00761 | -0.057 | -63.757
-7.5 | -0.463 | 0.00732 | -0.057 | -63.226
-7 | -0.434 | 0.0071 | -0.058 | -61.159
-6.5 | -0.4 | 0.00697 | -0.058 | -57.37
-6 | -0.361 | 0.00682 | -0.058 | -52.872
-5.5 | -0.316 | 0.00665 | -0.059 | -47.604
-5 | -0.268 | 0.0065 | -0.059 | -41.266
-4.5 | -0.217 | 0.00641 | -0.059 | -33.818
-4 | -0.163 | 0.00632 | -0.06 | -25.768
-3.5 | -0.107 | 0.00685 | -0.06 | -15.613
-3 | -0.05 | 0.00671 | -0.06 | -7.438
-2.5 | 0.008 | 0.00648 | -0.061 | 1.239
-2 | 0.066 | 0.00712 | -0.061 | 9.327
-1.5 | 0.125 | 0.00741 | -0.061 | 16.855
-1 | 0.183 | 0.00693 | -0.062 | 26.463
-0.5 | 0.242 | 0.00654 | -0.062 | 36.974
0 | 0.3 | 0.00624 | -0.062 | 48.082
0.5 | 0.359 | 0.00595 | -0.063 | 60.298
1 | 0.417 | 0.00579 | -0.063 | 72.026
1.5 | 0.475 | 0.00564 | -0.063 | 84.229
2 | 0.533 | 0.00553 | -0.064 | 96.323
2.5 | 0.591 | 0.00545 | -0.064 | 108.485
3 | 0.648 | 0.00528 | -0.064 | 122.748
3.5 | 0.705 | 0.00529 | -0.064 | 133.243
4 | 0.76 | 0.0053 | -0.065 | 143.308
4.5 | 0.812 | 0.00545 | -0.065 | 149.142
5 | 0.862 | 0.00569 | -0.065 | 151.398
5.5 | 0.904 | 0.00559 | -0.066 | 161.649
6 | 0.94 | 0.00567 | -0.066 | 165.6
6.5 | 0.967 | 0.00594 | -0.066 | 162.927
7 | 0.985 | 0.00611 | -0.066 | 161.179
7.5 | 0.993 | 0.0063 | -0.067 | 157.596
8 | 0.989 | 0.00647 | -0.067 | 152.935
8.5 | 0.976 | 0.00655 | -0.067 | 148.862
9 | 0.952 | 0.00674 | -0.068 | 141.29
9.5 | 0.919 | 0.00695 | -0.068 | 132.195
10 | 0.879 | 0.00718 | -0.068 | 122.541
10.5 | 0.834 | 0.00724 | -0.068 | 115.246
11 | 0.785 | 0.00751 | -0.069 | 104.515
11.5 | 0.727 | 0.0142 | -0.068 | 51.221
12 | 0.666 | 0.01606 | -0.067 | 41.459
12.5 | 0.595 | 0.02186 | -0.065 | 27.237

## 116. Re 12M Mach 0.10 (2)
BIGFOIL.COM POLAR EXPORT
HN-483
HN-483 |  |  |  | Cl Max: | 1.6088 | at alpha= | 13 | deg
XFOIL ncrit=9 |  |  |  | L/D Max: | 135.394 | at alpha= | 6 | deg
Re: | 12000000 |  |  | Cd Min: | 0.01833 | at alpha= | 13 | deg
Mach: | 0.1 |  |  | Cl=0 at alpha= | -2.4848 | deg
|  |  |  | @ Cl=0.1, Cd= | 0.0047022
|  |  |  | @ Cl=0.4, Cd= | 0.004729
|  |  |  | @ Cl=0.6, Cd= | 0.0052443
alpha (deg) | Cl | Cd | Cm | Cl/Cd
-8 | -0.6086 | 0.00669 | -0.0666 | -90.9716
-7.5 | -0.5547 | 0.00637 | -0.066 | -87.0801
-7 | -0.5006 | 0.00615 | -0.0655 | -81.3984
-6.5 | -0.446 | 0.00597 | -0.0652 | -74.7069
-6 | -0.391 | 0.0058 | -0.0649 | -67.4138
-5.5 | -0.3357 | 0.0056 | -0.0647 | -59.9464
-4.5 | -0.2248 | 0.00511 | -0.0643 | -43.9922
-3.5 | -0.1134 | 0.00496 | -0.064 | -22.8629
-3 | -0.0575 | 0.00488 | -0.064 | -11.7828
-2.5 | -0.0017 | 0.00484 | -0.0639 | -0.35124
-2 | 0.0541 | 0.00476 | -0.0639 | 11.3655
-1.5 | 0.1097 | 0.00469 | -0.0638 | 23.3902
-1 | 0.1654 | 0.00465 | -0.0638 | 35.5699
-0.5 | 0.221 | 0.0046 | -0.0638 | 48.0435
0.5 | 0.3322 | 0.00461 | -0.0639 | 72.0607
1 | 0.3875 | 0.00472 | -0.0638 | 82.0975
2 | 0.4982 | 0.0048 | -0.0638 | 103.7917
2.5 | 0.5529 | 0.00502 | -0.0636 | 110.1394
3 | 0.6075 | 0.00528 | -0.0634 | 115.0568
3.5 | 0.6625 | 0.00551 | -0.0633 | 120.2359
4 | 0.7168 | 0.00581 | -0.063 | 123.3735
4.5 | 0.7709 | 0.00614 | -0.0627 | 125.5537
5 | 0.8252 | 0.00639 | -0.0624 | 129.1393
5.5 | 0.8792 | 0.00662 | -0.062 | 132.8097
6 | 0.9288 | 0.00686 | -0.0606 | 135.3936
8 | 1.1426 | 0.00874 | -0.0587 | 130.7323
8.5 | 1.1952 | 0.00919 | -0.0582 | 130.0544
9 | 1.2471 | 0.00971 | -0.0575 | 128.4346
9.5 | 1.2991 | 0.01019 | -0.0569 | 127.4877
10 | 1.3501 | 0.01074 | -0.0562 | 125.7076
10.5 | 1.4006 | 0.01132 | -0.0553 | 123.7279
11 | 1.45 | 0.01198 | -0.0544 | 121.0351
11.5 | 1.498 | 0.01277 | -0.0532 | 117.3062
12 | 1.534 | 0.01494 | -0.05 | 102.6774
12.5 | 1.574 | 0.01644 | -0.0476 | 95.7421
13 | 1.6088 | 0.01833 | -0.0446 | 87.7687

## 117. Re 12M Mach 0.25 (1)
BIGFOIL.COM POLAR EXPORT
HN-483
HN-483 |  |  |  | Cl Max: | 0.975 | at alpha= | 7 | deg
JavaFoil+Calcfoil stall+Eppler ext transition |  |  |  | L/D Max: | 162.596 | at alpha= | 6 | deg
Re: | 12000000 |  |  | Cd Min: | 0.00534 | at alpha= | 3 | deg
Mach: | 0.25 |  |  | Cl=0 at alpha= | -2.5678 | deg
|  |  |  | @ Cl=0.1, Cd= | 0.06233
|  |  |  | @ Cl=0.4, Cd= | 0.06233
|  |  |  | @ Cl=0.6, Cd= | 0.06233
alpha (deg) | Cl | Cd | Cm | Cl/Cd
-13 | -0.059 | 0.08258 | -0.03 | -0.709
-12.5 | -0.056 | 0.07721 | -0.031 | -0.724
-12 | -0.053 | 0.07559 | -0.029 | -0.701
-11.5 | -0.107 | 0.07101 | -0.03 | -1.512
-11 | -0.177 | 0.06714 | -0.03 | -2.633
-10.5 | -0.229 | 0.06322 | -0.03 | -3.628
-10 | -0.275 | 0.05885 | -0.031 | -4.666
-9.5 | -0.314 | 0.05247 | -0.035 | -5.989
-9 | -0.347 | 0.04605 | -0.038 | -7.527
-8.5 | -0.442 | 0.00728 | -0.058 | -60.706
-8 | -0.446 | 0.00739 | -0.058 | -60.36
-7.5 | -0.439 | 0.0076 | -0.059 | -57.737
-7 | -0.421 | 0.00732 | -0.059 | -57.536
-6.5 | -0.395 | 0.00714 | -0.059 | -55.309
-6 | -0.361 | 0.00692 | -0.06 | -52.144
-5.5 | -0.319 | 0.00677 | -0.06 | -47.182
-5 | -0.273 | 0.0066 | -0.061 | -41.28
-4.5 | -0.221 | 0.00646 | -0.061 | -34.255
-4 | -0.167 | 0.00638 | -0.061 | -26.124
-3.5 | -0.11 | 0.00694 | -0.062 | -15.82
-3 | -0.051 | 0.00675 | -0.062 | -7.584
-2.5 | 0.008 | 0.00656 | -0.062 | 1.258
-2 | 0.068 | 0.00719 | -0.063 | 9.488
-1.5 | 0.128 | 0.0075 | -0.063 | 17.112
-1 | 0.188 | 0.00699 | -0.063 | 26.973
-0.5 | 0.249 | 0.00661 | -0.064 | 37.609
0 | 0.309 | 0.0063 | -0.064 | 48.959
0.5 | 0.368 | 0.006 | -0.064 | 61.451
1 | 0.428 | 0.00584 | -0.065 | 73.348
1.5 | 0.488 | 0.00569 | -0.065 | 85.789
2 | 0.548 | 0.00558 | -0.065 | 98.092
2.5 | 0.607 | 0.0055 | -0.066 | 110.408
3 | 0.666 | 0.00534 | -0.066 | 124.699
3.5 | 0.724 | 0.00535 | -0.066 | 135.288
4 | 0.78 | 0.00537 | -0.067 | 145.044
4.5 | 0.833 | 0.00553 | -0.067 | 150.684
5 | 0.882 | 0.00563 | -0.067 | 156.742
5.5 | 0.922 | 0.00588 | -0.067 | 156.79
6 | 0.953 | 0.00586 | -0.068 | 162.596
6.5 | 0.971 | 0.0061 | -0.068 | 159.202
7 | 0.975 | 0.00636 | -0.068 | 153.361
7.5 | 0.962 | 0.00657 | -0.069 | 146.535
8 | 0.931 | 0.00678 | -0.069 | 137.321
8.5 | 0.881 | 0.00689 | -0.069 | 127.776
9 | 0.813 | 0.00718 | -0.069 | 113.267
9.5 | 0.73 | 0.00744 | -0.07 | 98.013
10 | 0.633 | 0.00771 | -0.07 | 82.118
10.5 | 0.521 | 0.01408 | -0.07 | 37.019
11 | 0.396 | 0.01695 | -0.068 | 23.382
11.5 | 0.246 | 0.03825 | -0.059 | 6.442
12 | 0.086 | 0.06233 | -0.05 | 1.372

## 118. Re 12M Mach 0.25 (2)
BIGFOIL.COM POLAR EXPORT
HN-483
HN-483 |  |  |  | Cl Max: | 1.4884 | at alpha= | 11.5 | deg
XFOIL ncrit=9 |  |  |  | L/D Max: | 135.352 | at alpha= | 6 | deg
Re: | 12000000 |  |  | Cd Min: | 0.15735 | at alpha= | 16.5 | deg
Mach: | 0.25 |  |  | Cl=0 at alpha= | -99 | deg
|  |  |  | @ Cl=0.1, Cd= | 0.00464
|  |  |  | @ Cl=0.4, Cd= | 0.0047302
|  |  |  | @ Cl=0.6, Cd= | 0.0052106
alpha (deg) | Cl | Cd | Cm | Cl/Cd
0 | 0.2848 | 0.00464 | -0.0655 | 61.3793
0.5 | 0.3418 | 0.00462 | -0.0655 | 73.9827
1 | 0.3988 | 0.00473 | -0.0654 | 84.3129
1.5 | 0.456 | 0.00474 | -0.0654 | 96.2025
2 | 0.513 | 0.00483 | -0.0653 | 106.2112
2.5 | 0.5694 | 0.00507 | -0.065 | 112.3077
3 | 0.626 | 0.00533 | -0.0647 | 117.4484
3.5 | 0.683 | 0.00557 | -0.0644 | 122.6212
4 | 0.7392 | 0.0059 | -0.064 | 125.2881
4.5 | 0.7955 | 0.00623 | -0.0635 | 127.6886
5 | 0.8518 | 0.00654 | -0.0629 | 130.2446
5.5 | 0.9076 | 0.00686 | -0.0622 | 132.3032
6 | 0.961 | 0.0071 | -0.0607 | 135.3521
6.5 | 1.0172 | 0.00759 | -0.0599 | 134.0184
7 | 1.0728 | 0.00816 | -0.0589 | 131.4706
7.5 | 1.1283 | 0.00874 | -0.0578 | 129.0961
8 | 1.184 | 0.00929 | -0.0567 | 127.4489
8.5 | 1.2396 | 0.00985 | -0.0556 | 125.8477
9 | 1.294 | 0.01057 | -0.0541 | 122.4219
9.5 | 1.3479 | 0.01134 | -0.0525 | 118.8624
10 | 1.3993 | 0.01241 | -0.0503 | 112.7558
10.5 | 1.4439 | 0.01426 | -0.047 | 101.2553
11 | 1.4767 | 0.01731 | -0.0422 | 85.3091
11.5 | 1.4884 | 0.0221 | -0.0351 | 67.3484
12 | 1.4674 | 0.02799 | -0.0248 | 52.4259
12.5 | 1.4295 | 0.03292 | -0.014 | 43.4235
13 | 1.3917 | 0.03973 | -0.0092 | 35.0289
13.5 | 1.335 | 0.05171 | -0.012 | 25.8171
14 | 1.3114 | 0.06344 | -0.0192 | 20.6715
14.5 | 1.286 | 0.07844 | -0.0296 | 16.3947
15 | 1.2597 | 0.09504 | -0.0402 | 13.2544
15.5 | 1.2047 | 0.11773 | -0.0537 | 10.2327
16 | 1.1681 | 0.13631 | -0.0648 | 8.5694
16.5 | 1.126 | 0.15735 | -0.078 | 7.156

## 119. Re 12M Mach 0.50 (1)
BIGFOIL.COM POLAR EXPORT
HN-483
HN-483 |  |  |  | Cl Max: | 1.227 | at alpha= | 20 | deg
JavaFoil+Calcfoil stall+Eppler ext transition |  |  |  | L/D Max: | 152.412 | at alpha= | 4.5 | deg
Re: | 12000000 |  |  | Cd Min: | 0.00564 | at alpha= | 3 | deg
Mach: | 0.5 |  |  | Cl=0 at alpha= | -2.5682 | deg
|  |  |  | @ Cl=0.1, Cd= | 0.0068355
|  |  |  | @ Cl=0.4, Cd= | 0.0062809
|  |  |  | @ Cl=0.6, Cd= | 0.0058397
alpha (deg) | Cl | Cd | Cm | Cl/Cd
-20 | -0.909 | 0.14736 | -0.035 | -6.169
-19.5 | -0.884 | 0.13744 | -0.035 | -6.433
-19 | -0.856 | 0.13543 | -0.034 | -6.32
-18.5 | -0.829 | 0.13192 | -0.033 | -6.283
-18 | -0.804 | 0.12442 | -0.033 | -6.464
-17.5 | -0.781 | 0.125 | -0.035 | -6.251
-17 | -0.756 | 0.1183 | -0.035 | -6.389
-16.5 | -0.729 | 0.11412 | -0.034 | -6.385
-16 | -0.705 | 0.10534 | -0.035 | -6.693
-15.5 | -0.682 | 0.09724 | -0.036 | -7.009
-15 | -0.651 | 0.1092 | -0.033 | -5.958
-14.5 | -0.626 | 0.09885 | -0.034 | -6.336
-14 | -0.602 | 0.08984 | -0.035 | -6.705
-13.5 | -0.58 | 0.08015 | -0.038 | -7.24
-13 | -0.56 | 0.0697 | -0.041 | -8.037
-12.5 | -0.522 | 0.08646 | -0.032 | -6.035
-12 | -0.498 | 0.07663 | -0.034 | -6.494
-11.5 | -0.475 | 0.06707 | -0.038 | -7.089
-11 | -0.458 | 0.05454 | -0.044 | -8.393
-10.5 | -0.47 | 0.02332 | -0.056 | -20.156
-10 | -0.392 | 0.06397 | -0.033 | -6.134
-9.5 | -0.371 | 0.05362 | -0.039 | -6.919
-9 | -0.38 | 0.0221 | -0.056 | -17.178
-8.5 | -0.388 | 0.00881 | -0.065 | -43.978
-8 | -0.289 | 0.0484 | -0.036 | -5.975
-7.5 | -0.263 | 0.04518 | -0.037 | -5.823
-7 | -0.291 | 0.0077 | -0.066 | -37.809
-6.5 | -0.222 | 0.02694 | -0.052 | -8.242
-6 | -0.226 | 0.00735 | -0.067 | -30.769
-5.5 | -0.193 | 0.00734 | -0.067 | -26.33
-5 | -0.258 | 0.00709 | -0.068 | -36.409
-4.5 | -0.232 | 0.0069 | -0.068 | -33.547
-4 | -0.181 | 0.00673 | -0.068 | -26.882
-3.5 | -0.121 | 0.00656 | -0.069 | -18.457
-3 | -0.057 | 0.00708 | -0.069 | -8.042
-2.5 | 0.009 | 0.00695 | -0.07 | 1.324
-2 | 0.076 | 0.00666 | -0.07 | 11.445
-1.5 | 0.143 | 0.00715 | -0.07 | 20.071
-1 | 0.211 | 0.00735 | -0.071 | 28.681
-0.5 | 0.278 | 0.00692 | -0.071 | 40.137
0 | 0.345 | 0.00656 | -0.072 | 52.534
0.5 | 0.412 | 0.00622 | -0.072 | 66.165
1 | 0.479 | 0.00604 | -0.072 | 79.271
1.5 | 0.545 | 0.00593 | -0.073 | 91.999
2 | 0.612 | 0.00582 | -0.073 | 105.073
2.5 | 0.678 | 0.00576 | -0.073 | 117.773
3 | 0.743 | 0.00564 | -0.074 | 131.867
3.5 | 0.806 | 0.00567 | -0.074 | 142.115
4 | 0.865 | 0.00582 | -0.074 | 148.801
4.5 | 0.917 | 0.00602 | -0.075 | 152.412
5 | 0.957 | 0.0064 | -0.075 | 149.463
5.5 | 0.95 | 0.00655 | -0.075 | 144.998
6 | 0.713 | 0.0072 | -0.076 | 99.065
6.5 | 0.606 | 0.00716 | -0.076 | 84.635
7 | 0.64 | 0.00764 | -0.076 | 83.697
7.5 | 0.673 | 0.00759 | -0.077 | 88.715
8 | 0.707 | 0.00815 | -0.077 | 86.769
8.5 | 0.602 | 0.05411 | -0.045 | 11.131
9 | 0.77 | 0.01409 | -0.077 | 54.655
9.5 | 0.772 | 0.01882 | -0.074 | 41.051
10 | 0.679 | 0.06929 | -0.041 | 9.802
10.5 | 0.847 | 0.01808 | -0.076 | 46.859
11 | 0.772 | 0.05288 | -0.06 | 14.599
11.5 | 0.764 | 0.07898 | -0.045 | 9.674
12 | 0.881 | 0.03502 | -0.07 | 25.145
12.5 | 0.833 | 0.07444 | -0.053 | 11.19
13 | 0.853 | 0.08485 | -0.05 | 10.055
13.5 | 0.897 | 0.07393 | -0.057 | 12.14
14 | 0.902 | 0.09367 | -0.048 | 9.631
14.5 | 0.938 | 0.09389 | -0.052 | 9.99
15 | 0.968 | 0.09788 | -0.054 | 9.893
15.5 | 0.98 | 0.10737 | -0.047 | 9.127
16 | 1.014 | 0.10833 | -0.051 | 9.362
16.5 | 1.055 | 0.10507 | -0.056 | 10.037
17 | 1.086 | 0.10791 | -0.057 | 10.066
17.5 | 1.101 | 0.12521 | -0.054 | 8.791
18 | 1.119 | 0.14231 | -0.051 | 7.866
18.5 | 1.149 | 0.14481 | -0.052 | 7.937
19 | 1.179 | 0.14829 | -0.054 | 7.952
19.5 | 1.205 | 0.16144 | -0.054 | 7.467
20 | 1.227 | 0.18154 | -0.052 | 6.759

## 120. Re 12M Mach 0.50 (2)
BIGFOIL.COM POLAR EXPORT
HN-483
HN-483 |  |  |  | Cl Max: | 1.1024 | at alpha= | 6 | deg
XFOIL ncrit=9 |  |  |  | L/D Max: | 136.715 | at alpha= | 5.5 | deg
Re: | 12000000 |  |  | Cd Min: | 0.00843 | at alpha= | 6 | deg
Mach: | 0.5 |  |  | Cl=0 at alpha= | -99 | deg
|  |  |  | @ Cl=0.1, Cd= | 0.0047
|  |  |  | @ Cl=0.4, Cd= | 0.0047183
|  |  |  | @ Cl=0.6, Cd= | 0.0050958
alpha (deg) | Cl | Cd | Cm | Cl/Cd
0 | 0.3197 | 0.0047 | -0.0725 | 68.0213
0.5 | 0.3842 | 0.0047 | -0.0723 | 81.7447
1.5 | 0.5137 | 0.00485 | -0.0718 | 105.9175
2 | 0.5786 | 0.005 | -0.0714 | 115.72
3 | 0.7082 | 0.00558 | -0.0699 | 126.9176
3.5 | 0.774 | 0.00591 | -0.0689 | 130.9645
4 | 0.8396 | 0.00632 | -0.0676 | 132.8481
5 | 0.9725 | 0.0072 | -0.064 | 135.0694
5.5 | 1.0404 | 0.00761 | -0.0616 | 136.7148
6 | 1.1024 | 0.00843 | -0.0571 | 130.7711

## 121. Re 14M Mach 0.00 (1)
BIGFOIL.COM POLAR EXPORT
HN-483
HN-483 |  |  |  | Cl Max: | 0.996 | at alpha= | 8 | deg
JavaFoil+Calcfoil stall+Eppler ext transition |  |  |  | L/D Max: | 169.154 | at alpha= | 6 | deg
Re: | 14000000 |  |  | Cd Min: | 0.00525 | at alpha= | 4 | deg
Mach: | 0 |  |  | Cl=0 at alpha= | -2.569 | deg
|  |  |  | @ Cl=0.1, Cd= | 0.0072541
|  |  |  | @ Cl=0.4, Cd= | 0.005844
|  |  |  | @ Cl=0.6, Cd= | 0.02439
alpha (deg) | Cl | Cd | Cm | Cl/Cd
-14 | -0.291 | 0.08999 | -0.029 | -3.231
-13.5 | -0.309 | 0.08467 | -0.029 | -3.646
-13 | -0.327 | 0.08003 | -0.03 | -4.083
-12.5 | -0.344 | 0.07679 | -0.029 | -4.482
-12 | -0.362 | 0.07158 | -0.03 | -5.059
-11.5 | -0.38 | 0.06606 | -0.032 | -5.745
-11 | -0.395 | 0.06116 | -0.033 | -6.461
-10.5 | -0.412 | 0.05278 | -0.036 | -7.808
-10 | -0.478 | 0.01446 | -0.051 | -33.069
-9.5 | -0.514 | 0.00732 | -0.055 | -70.232
-9 | -0.515 | 0.00753 | -0.056 | -68.437
-8.5 | -0.508 | 0.00776 | -0.056 | -65.52
-8 | -0.49 | 0.00748 | -0.057 | -65.438
-7.5 | -0.466 | 0.00727 | -0.057 | -64.077
-7 | -0.436 | 0.00703 | -0.057 | -61.943
-6.5 | -0.4 | 0.00684 | -0.058 | -58.569
-6 | -0.36 | 0.0067 | -0.058 | -53.722
-5.5 | -0.316 | 0.00656 | -0.058 | -48.132
-5 | -0.267 | 0.00646 | -0.059 | -41.369
-4.5 | -0.216 | 0.00635 | -0.059 | -34.006
-4 | -0.162 | 0.00624 | -0.059 | -25.974
-3.5 | -0.107 | 0.00681 | -0.06 | -15.648
-3 | -0.05 | 0.00666 | -0.06 | -7.457
-2.5 | 0.008 | 0.00645 | -0.06 | 1.238
-2 | 0.066 | 0.00709 | -0.061 | 9.321
-1.5 | 0.124 | 0.00737 | -0.061 | 16.869
-1 | 0.183 | 0.00695 | -0.061 | 26.267
-0.5 | 0.241 | 0.00657 | -0.062 | 36.644
0 | 0.299 | 0.00624 | -0.062 | 47.901
0.5 | 0.357 | 0.00597 | -0.062 | 59.808
1 | 0.415 | 0.0058 | -0.063 | 71.485
1.5 | 0.473 | 0.00565 | -0.063 | 83.737
2 | 0.53 | 0.00553 | -0.063 | 95.956
2.5 | 0.588 | 0.00543 | -0.063 | 108.295
3 | 0.645 | 0.0053 | -0.064 | 121.636
3.5 | 0.701 | 0.00526 | -0.064 | 133.29
4 | 0.756 | 0.00525 | -0.064 | 143.877
4.5 | 0.808 | 0.00536 | -0.065 | 150.686
5 | 0.858 | 0.00558 | -0.065 | 153.761
5.5 | 0.901 | 0.00547 | -0.065 | 164.532
6 | 0.937 | 0.00554 | -0.066 | 169.154
6.5 | 0.966 | 0.00579 | -0.066 | 166.87
7 | 0.985 | 0.00595 | -0.066 | 165.65
7.5 | 0.995 | 0.00612 | -0.066 | 162.711
8 | 0.996 | 0.00629 | -0.067 | 158.353
8.5 | 0.986 | 0.00637 | -0.067 | 154.873
9 | 0.967 | 0.00657 | -0.067 | 147.307
9.5 | 0.941 | 0.00674 | -0.067 | 139.626
10 | 0.907 | 0.00705 | -0.068 | 128.588
10.5 | 0.868 | 0.00718 | -0.068 | 120.886
11 | 0.824 | 0.00738 | -0.068 | 111.737
11.5 | 0.774 | 0.01359 | -0.068 | 57.007
12 | 0.723 | 0.01471 | -0.068 | 49.12
12.5 | 0.665 | 0.01722 | -0.067 | 38.61
13 | 0.599 | 0.02439 | -0.064 | 24.577

## 122. Re 14M Mach 0.00 (2)
BIGFOIL.COM POLAR EXPORT
HN-483
HN-483 |  |  |  | Cl Max: | 1.7724 | at alpha= | 15.5 | deg
XFOIL ncrit=9 |  |  |  | L/D Max: | 137.38 | at alpha= | 7.5 | deg
Re: | 14000000 |  |  | Cd Min: | 0.12065 | at alpha= | 19.5 | deg
Mach: | 0 |  |  | Cl=0 at alpha= | -2.4811 | deg
|  |  |  | @ Cl=0.1, Cd= | 0.0047094
|  |  |  | @ Cl=0.4, Cd= | 0.0047478
|  |  |  | @ Cl=0.6, Cd= | 0.0052013
alpha (deg) | Cl | Cd | Cm | Cl/Cd
-12 | -1.0276 | 0.01767 | -0.0625 | -58.1551
-11.5 | -0.9799 | 0.01442 | -0.0637 | -67.9542
-11 | -0.9277 | 0.01184 | -0.0649 | -78.353
-10 | -0.8133 | 0.01008 | -0.0671 | -80.6845
-9.5 | -0.7631 | 0.00886 | -0.0665 | -86.1287
-9 | -0.7095 | 0.00782 | -0.0665 | -90.7289
-8.5 | -0.6577 | 0.00713 | -0.0659 | -92.244
-8 | -0.6061 | 0.00641 | -0.0652 | -94.5554
-7.5 | -0.5529 | 0.00615 | -0.0647 | -89.9024
-7 | -0.4989 | 0.00594 | -0.0644 | -83.9899
-6.5 | -0.4444 | 0.00577 | -0.0642 | -77.0191
-6 | -0.3896 | 0.0056 | -0.064 | -69.5714
-5.5 | -0.3345 | 0.00543 | -0.0639 | -61.6022
-5 | -0.2793 | 0.00525 | -0.0638 | -53.2
-4.5 | -0.2242 | 0.00506 | -0.0637 | -44.3083
-3.5 | -0.1133 | 0.00492 | -0.0636 | -23.0285
-3 | -0.0577 | 0.00485 | -0.0635 | -11.8969
-2.5 | -0.0021 | 0.00482 | -0.0635 | -0.43568
-2 | 0.0533 | 0.00476 | -0.0635 | 11.1975
-1.5 | 0.1087 | 0.0047 | -0.0635 | 23.1277
-1 | 0.1644 | 0.00465 | -0.0635 | 35.3548
-0.5 | 0.2197 | 0.00462 | -0.0635 | 47.5541
0 | 0.2752 | 0.00466 | -0.0635 | 59.0558
0.5 | 0.3305 | 0.00465 | -0.0636 | 71.0753
1 | 0.3856 | 0.00474 | -0.0636 | 81.3502
1.5 | 0.441 | 0.00477 | -0.0636 | 92.4528
2 | 0.496 | 0.00482 | -0.0636 | 102.9046
3 | 0.6051 | 0.00522 | -0.0633 | 115.9195
3.5 | 0.6597 | 0.00545 | -0.0632 | 121.0459
4 | 0.7139 | 0.00574 | -0.063 | 124.3728
4.5 | 0.7678 | 0.00603 | -0.0627 | 127.33
5 | 0.8218 | 0.0063 | -0.0625 | 130.4444
5.5 | 0.8757 | 0.00654 | -0.0622 | 133.8991
6 | 0.9284 | 0.00682 | -0.0617 | 136.129
7.5 | 1.0853 | 0.0079 | -0.06 | 137.3797
8 | 1.1379 | 0.00832 | -0.0596 | 136.7668
8.5 | 1.1902 | 0.00875 | -0.0592 | 136.0229
9 | 1.2418 | 0.00922 | -0.0587 | 134.6855
9.5 | 1.2933 | 0.00967 | -0.0582 | 133.7435
10 | 1.344 | 0.01019 | -0.0576 | 131.894
10.5 | 1.3941 | 0.01072 | -0.0569 | 130.0466
11 | 1.4434 | 0.01132 | -0.0562 | 127.5088
11.5 | 1.4916 | 0.01198 | -0.0553 | 124.5075
12.5 | 1.5795 | 0.01414 | -0.0521 | 111.7044
13 | 1.6225 | 0.01516 | -0.0505 | 107.0251
13.5 | 1.6616 | 0.01649 | -0.0483 | 100.7641
14 | 1.6997 | 0.01775 | -0.0461 | 95.7577
14.5 | 1.734 | 0.01918 | -0.0434 | 90.4067
15 | 1.764 | 0.02073 | -0.0401 | 85.0941
15.5 | 1.7724 | 0.02299 | -0.0334 | 77.0944
16 | 1.7715 | 0.02514 | -0.0258 | 70.4654
16.5 | 1.7615 | 0.02843 | -0.0189 | 61.9592
17 | 1.7569 | 0.03199 | -0.0145 | 54.9203
17.5 | 1.7077 | 0.04073 | -0.0112 | 41.9273
18 | 1.6849 | 0.04885 | -0.0124 | 34.4913
18.5 | 1.5853 | 0.07186 | -0.0243 | 22.061
19 | 1.5295 | 0.09173 | -0.0366 | 16.6739
19.5 | 1.4417 | 0.12065 | -0.0547 | 11.9494

## 123. Re 14M Mach 0.10 (1)
BIGFOIL.COM POLAR EXPORT
HN-483
HN-483 |  |  |  | Cl Max: | 0.993 | at alpha= | 7.5 | deg
JavaFoil+Calcfoil stall+Eppler ext transition |  |  |  | L/D Max: | 168.831 | at alpha= | 6 | deg
Re: | 14000000 |  |  | Cd Min: | 0.00527 | at alpha= | 3.5 | deg
Mach: | 0.1 |  |  | Cl=0 at alpha= | -2.569 | deg
|  |  |  | @ Cl=0.1, Cd= | 0.0072902
|  |  |  | @ Cl=0.4, Cd= | 0.0058569
|  |  |  | @ Cl=0.6, Cd= | 0.0054195
alpha (deg) | Cl | Cd | Cm | Cl/Cd
-14 | -0.254 | 0.09043 | -0.029 | -2.813
-13.5 | -0.274 | 0.08557 | -0.029 | -3.203
-13 | -0.294 | 0.08082 | -0.029 | -3.643
-12.5 | -0.315 | 0.07685 | -0.029 | -4.096
-12 | -0.335 | 0.07198 | -0.03 | -4.658
-11.5 | -0.355 | 0.0676 | -0.031 | -5.25
-11 | -0.374 | 0.06214 | -0.032 | -6.017
-10.5 | -0.39 | 0.05766 | -0.033 | -6.769
-10 | -0.421 | 0.03823 | -0.043 | -11.002
-9.5 | -0.498 | 0.00873 | -0.055 | -57.075
-9 | -0.505 | 0.00763 | -0.056 | -66.238
-8.5 | -0.502 | 0.0073 | -0.057 | -68.753
-8 | -0.485 | 0.00756 | -0.057 | -64.191
-7.5 | -0.463 | 0.00727 | -0.057 | -63.658
-7 | -0.434 | 0.00703 | -0.058 | -61.758
-6.5 | -0.4 | 0.00689 | -0.058 | -58.033
-6 | -0.361 | 0.00677 | -0.058 | -53.277
-5.5 | -0.316 | 0.0066 | -0.059 | -47.933
-5 | -0.268 | 0.00645 | -0.059 | -41.563
-4.5 | -0.217 | 0.00635 | -0.059 | -34.14
-4 | -0.163 | 0.00627 | -0.06 | -25.974
-3.5 | -0.107 | 0.00684 | -0.06 | -15.646
-3 | -0.05 | 0.00665 | -0.06 | -7.505
-2.5 | 0.008 | 0.00646 | -0.061 | 1.242
-2 | 0.066 | 0.0071 | -0.061 | 9.35
-1.5 | 0.125 | 0.00743 | -0.061 | 16.812
-1 | 0.183 | 0.00696 | -0.062 | 26.347
-0.5 | 0.242 | 0.00658 | -0.062 | 36.766
0 | 0.3 | 0.00625 | -0.062 | 48.066
0.5 | 0.359 | 0.00597 | -0.063 | 60.022
1 | 0.417 | 0.00581 | -0.063 | 71.746
1.5 | 0.475 | 0.00565 | -0.063 | 84.026
2 | 0.533 | 0.00554 | -0.064 | 96.286
2.5 | 0.591 | 0.00544 | -0.064 | 108.632
3 | 0.648 | 0.00531 | -0.064 | 122.041
3.5 | 0.705 | 0.00527 | -0.064 | 133.686
4 | 0.76 | 0.00527 | -0.065 | 144.188
4.5 | 0.812 | 0.00538 | -0.065 | 150.983
5 | 0.862 | 0.0056 | -0.065 | 153.97
5.5 | 0.904 | 0.00549 | -0.066 | 164.665
6 | 0.94 | 0.00557 | -0.066 | 168.831
6.5 | 0.967 | 0.00582 | -0.066 | 166.198
7 | 0.985 | 0.00599 | -0.066 | 164.439
7.5 | 0.993 | 0.00617 | -0.067 | 160.918
8 | 0.989 | 0.00634 | -0.067 | 156.11
8.5 | 0.976 | 0.00643 | -0.067 | 151.683
9 | 0.952 | 0.00661 | -0.068 | 143.943
9.5 | 0.919 | 0.00681 | -0.068 | 134.953
10 | 0.879 | 0.00711 | -0.068 | 123.738
10.5 | 0.834 | 0.00727 | -0.068 | 114.776
11 | 0.785 | 0.00735 | -0.069 | 106.843
11.5 | 0.728 | 0.01386 | -0.068 | 52.534
12 | 0.668 | 0.01553 | -0.068 | 42.997
12.5 | 0.601 | 0.01987 | -0.066 | 30.235

## 124. Re 14M Mach 0.10 (2)
BIGFOIL.COM POLAR EXPORT
HN-483
HN-483 |  |  |  | Cl Max: | 1.703 | at alpha= | 14.5 | deg
XFOIL ncrit=9 |  |  |  | L/D Max: | 137.995 | at alpha= | 7 | deg
Re: | 14000000 |  |  | Cd Min: | 0.14543 | at alpha= | 18.5 | deg
Mach: | 0.1 |  |  | Cl=0 at alpha= | -2.4803 | deg
|  |  |  | @ Cl=0.1, Cd= | 0.0047099
|  |  |  | @ Cl=0.4, Cd= | 0.0047467
|  |  |  | @ Cl=0.6, Cd= | 0.0051978
alpha (deg) | Cl | Cd | Cm | Cl/Cd
-10.5 | -0.8743 | 0.01274 | -0.0676 | -68.6264
-9.5 | -0.767 | 0.01 | -0.068 | -76.7
-9 | -0.7144 | 0.00831 | -0.0678 | -85.9687
-8.5 | -0.6628 | 0.00738 | -0.067 | -89.8103
-8 | -0.6112 | 0.00652 | -0.066 | -93.7423
-7.5 | -0.5575 | 0.00621 | -0.0655 | -89.7746
-7 | -0.5029 | 0.00598 | -0.0651 | -84.097
-6.5 | -0.4479 | 0.0058 | -0.0648 | -77.2241
-6 | -0.3926 | 0.00563 | -0.0646 | -69.7336
-5.5 | -0.337 | 0.00545 | -0.0644 | -61.8349
-4.5 | -0.2258 | 0.00506 | -0.0641 | -44.6245
-3.5 | -0.1141 | 0.00492 | -0.0639 | -23.1911
-3 | -0.0582 | 0.00486 | -0.0639 | -11.9753
-2.5 | -0.0022 | 0.00482 | -0.0639 | -0.45643
-2 | 0.0536 | 0.00476 | -0.0638 | 11.2605
-1.5 | 0.1092 | 0.0047 | -0.0638 | 23.234
-1 | 0.1652 | 0.00465 | -0.0638 | 35.5269
-0.5 | 0.2209 | 0.00462 | -0.0638 | 47.8139
0 | 0.2767 | 0.00466 | -0.0638 | 59.3777
0.5 | 0.3323 | 0.00465 | -0.0639 | 71.4624
1 | 0.3876 | 0.00474 | -0.0638 | 81.7722
1.5 | 0.4434 | 0.00477 | -0.0639 | 92.956
2 | 0.4987 | 0.00483 | -0.0639 | 103.2505
2.5 | 0.5536 | 0.00502 | -0.0637 | 110.2789
3 | 0.6084 | 0.00523 | -0.0636 | 116.3289
3.5 | 0.6634 | 0.00547 | -0.0634 | 121.2797
4 | 0.718 | 0.00575 | -0.0632 | 124.8696
4.5 | 0.7723 | 0.00605 | -0.0629 | 127.6529
5 | 0.8266 | 0.00633 | -0.0626 | 130.5845
5.5 | 0.8808 | 0.00659 | -0.0623 | 133.6571
6 | 0.934 | 0.00687 | -0.0617 | 135.9534
7 | 1.0391 | 0.00753 | -0.0603 | 137.9947
7.5 | 1.0924 | 0.00797 | -0.0598 | 137.064
8 | 1.1455 | 0.0084 | -0.0593 | 136.369
8.5 | 1.1983 | 0.00884 | -0.0588 | 135.5543
9 | 1.2505 | 0.00933 | -0.0582 | 134.03
9.5 | 1.3026 | 0.0098 | -0.0576 | 132.9184
10 | 1.3538 | 0.01035 | -0.0568 | 130.8019
10.5 | 1.4044 | 0.01092 | -0.056 | 128.6081
11 | 1.4539 | 0.01159 | -0.055 | 125.4443
12.5 | 1.5865 | 0.01511 | -0.0495 | 104.9967
13 | 1.6266 | 0.01652 | -0.0472 | 98.4625
13.5 | 1.657 | 0.01873 | -0.0436 | 88.4677
14 | 1.6857 | 0.02076 | -0.0398 | 81.1994
14.5 | 1.703 | 0.0233 | -0.0346 | 73.0901
15 | 1.7012 | 0.02544 | -0.0262 | 66.8711
15.5 | 1.6425 | 0.03205 | -0.0148 | 51.248
16 | 1.6149 | 0.03828 | -0.0111 | 42.1865
16.5 | 1.5618 | 0.04963 | -0.0124 | 31.4689
17 | 1.5385 | 0.06002 | -0.0173 | 25.6331
17.5 | 1.4259 | 0.09081 | -0.037 | 15.702
18 | 1.3826 | 0.11026 | -0.0489 | 12.5395
18.5 | 1.2776 | 0.14543 | -0.0707 | 8.785

## 125. Re 14M Mach 0.25 (1)
BIGFOIL.COM POLAR EXPORT
HN-483
HN-483 |  |  |  | Cl Max: | 0.975 | at alpha= | 7 | deg
JavaFoil+Calcfoil stall+Eppler ext transition |  |  |  | L/D Max: | 165.834 | at alpha= | 6 | deg
Re: | 14000000 |  |  | Cd Min: | 0.00533 | at alpha= | 3.5 | deg
Mach: | 0.25 |  |  | Cl=0 at alpha= | -2.5678 | deg
|  |  |  | @ Cl=0.1, Cd= | 0.0582
|  |  |  | @ Cl=0.4, Cd= | 0.0582
|  |  |  | @ Cl=0.6, Cd= | 0.0582
alpha (deg) | Cl | Cd | Cm | Cl/Cd
-13 | -0.059 | 0.08203 | -0.03 | -0.715
-12.5 | -0.056 | 0.07655 | -0.031 | -0.731
-12 | -0.053 | 0.07507 | -0.03 | -0.706
-11.5 | -0.107 | 0.0707 | -0.03 | -1.519
-11 | -0.177 | 0.06654 | -0.03 | -2.658
-10.5 | -0.23 | 0.06254 | -0.031 | -3.671
-10 | -0.275 | 0.05789 | -0.032 | -4.752
-9.5 | -0.315 | 0.05125 | -0.036 | -6.151
-9 | -0.355 | 0.03823 | -0.043 | -9.283
-8.5 | -0.443 | 0.00777 | -0.058 | -56.986
-8 | -0.446 | 0.00733 | -0.058 | -60.873
-7.5 | -0.439 | 0.00753 | -0.059 | -58.215
-7 | -0.421 | 0.00724 | -0.059 | -58.19
-6.5 | -0.395 | 0.00706 | -0.059 | -55.994
-6 | -0.361 | 0.00686 | -0.06 | -52.586
-5.5 | -0.319 | 0.00668 | -0.06 | -47.84
-5 | -0.273 | 0.00655 | -0.061 | -41.616
-4.5 | -0.221 | 0.00643 | -0.061 | -34.389
-4 | -0.167 | 0.00634 | -0.061 | -26.303
-3.5 | -0.11 | 0.00689 | -0.062 | -15.936
-3 | -0.051 | 0.00673 | -0.062 | -7.609
-2.5 | 0.008 | 0.00653 | -0.062 | 1.263
-2 | 0.068 | 0.00718 | -0.063 | 9.506
-1.5 | 0.128 | 0.00751 | -0.063 | 17.078
-1 | 0.188 | 0.00702 | -0.063 | 26.867
-0.5 | 0.249 | 0.00665 | -0.064 | 37.375
0 | 0.309 | 0.0063 | -0.064 | 48.967
0.5 | 0.368 | 0.00602 | -0.064 | 61.167
1 | 0.428 | 0.00586 | -0.065 | 73.11
1.5 | 0.488 | 0.0057 | -0.065 | 85.6
2 | 0.548 | 0.00558 | -0.065 | 98.084
2.5 | 0.607 | 0.00549 | -0.066 | 110.531
3 | 0.666 | 0.00536 | -0.066 | 124.194
3.5 | 0.724 | 0.00533 | -0.066 | 135.765
4 | 0.78 | 0.00534 | -0.067 | 145.892
4.5 | 0.833 | 0.00546 | -0.067 | 152.627
5 | 0.882 | 0.00553 | -0.067 | 159.503
5.5 | 0.922 | 0.00577 | -0.067 | 159.765
6 | 0.953 | 0.00575 | -0.068 | 165.834
6.5 | 0.971 | 0.00598 | -0.068 | 162.454
7 | 0.975 | 0.00623 | -0.068 | 156.544
7.5 | 0.962 | 0.00643 | -0.069 | 149.686
8 | 0.931 | 0.00664 | -0.069 | 140.08
8.5 | 0.881 | 0.00676 | -0.069 | 130.274
9 | 0.813 | 0.00699 | -0.069 | 116.33
9.5 | 0.73 | 0.0073 | -0.07 | 99.934
10 | 0.633 | 0.0076 | -0.07 | 83.271
10.5 | 0.523 | 0.01378 | -0.07 | 37.925
11 | 0.401 | 0.01554 | -0.069 | 25.772
11.5 | 0.255 | 0.02787 | -0.063 | 9.154
12 | 0.086 | 0.0582 | -0.052 | 1.482

## 126. Re 14M Mach 0.25 (2)
BIGFOIL.COM POLAR EXPORT
HN-483
HN-483 |  |  |  | Cl Max: | 1.4969 | at alpha= | 11.5 | deg
XFOIL ncrit=9 |  |  |  | L/D Max: | 138.304 | at alpha= | 6.5 | deg
Re: | 14000000 |  |  | Cd Min: | 0.1675 | at alpha= | 16.5 | deg
Mach: | 0.25 |  |  | Cl=0 at alpha= | -99 | deg
|  |  |  | @ Cl=0.1, Cd= | 0.00466
|  |  |  | @ Cl=0.4, Cd= | 0.0047603
|  |  |  | @ Cl=0.6, Cd= | 0.0051809
alpha (deg) | Cl | Cd | Cm | Cl/Cd
0 | 0.2847 | 0.00466 | -0.0655 | 61.0944
0.5 | 0.342 | 0.00465 | -0.0655 | 73.5484
1 | 0.399 | 0.00476 | -0.0654 | 83.8235
1.5 | 0.4565 | 0.00478 | -0.0654 | 95.5021
2 | 0.5136 | 0.00485 | -0.0653 | 105.8969
2.5 | 0.5702 | 0.00506 | -0.0651 | 112.6877
3 | 0.6269 | 0.00529 | -0.0649 | 118.5066
3.5 | 0.6838 | 0.00553 | -0.0646 | 123.6528
4 | 0.7405 | 0.00583 | -0.0642 | 127.0154
5 | 0.8535 | 0.00645 | -0.0632 | 132.3256
5.5 | 0.9097 | 0.00678 | -0.0626 | 134.174
6 | 0.9654 | 0.0071 | -0.0617 | 135.9718
6.5 | 1.0193 | 0.00737 | -0.0603 | 138.3039
7 | 1.0756 | 0.00786 | -0.0594 | 136.8448
7.5 | 1.1315 | 0.0084 | -0.0584 | 134.7024
8 | 1.1875 | 0.00892 | -0.0574 | 133.1278
8.5 | 1.2434 | 0.00946 | -0.0562 | 131.4376
9 | 1.2982 | 0.01013 | -0.0548 | 128.154
9.5 | 1.3527 | 0.01085 | -0.0532 | 124.6728
10 | 1.4047 | 0.01186 | -0.0512 | 118.4401
10.5 | 1.4472 | 0.01398 | -0.0475 | 103.5193
11 | 1.4807 | 0.01698 | -0.0427 | 87.2026
11.5 | 1.4969 | 0.02139 | -0.0362 | 69.9813
12 | 1.4778 | 0.0276 | -0.0262 | 53.5435
12.5 | 1.4442 | 0.03198 | -0.015 | 45.1595
13 | 1.4095 | 0.03815 | -0.0093 | 36.9463
13.5 | 1.3089 | 0.05533 | -0.0142 | 23.6562
14 | 1.3035 | 0.06471 | -0.0201 | 20.1437
14.5 | 1.2856 | 0.0784 | -0.0296 | 16.398
15 | 1.2632 | 0.09419 | -0.0397 | 13.4112
15.5 | 1.1606 | 0.12786 | -0.0601 | 9.0771
16 | 1.126 | 0.14666 | -0.0716 | 7.6776
16.5 | 1.0895 | 0.1675 | -0.0846 | 6.5045

## 127. Re 14M Mach 0.50 (1)
BIGFOIL.COM POLAR EXPORT
HN-483
HN-483 |  |  |  | Cl Max: | 1.227 | at alpha= | 20 | deg
JavaFoil+Calcfoil stall+Eppler ext transition |  |  |  | L/D Max: | 154.993 | at alpha= | 4.5 | deg
Re: | 14000000 |  |  | Cd Min: | 0.00562 | at alpha= | 3 | deg
Mach: | 0.5 |  |  | Cl=0 at alpha= | -2.5682 | deg
|  |  |  | @ Cl=0.1, Cd= | 0.0073475
|  |  |  | @ Cl=0.4, Cd= | 0.0063119
|  |  |  | @ Cl=0.6, Cd= | 0.0058333
alpha (deg) | Cl | Cd | Cm | Cl/Cd
-20 | -0.907 | 0.15917 | -0.034 | -5.695
-19.5 | -0.883 | 0.14401 | -0.035 | -6.13
-19 | -0.856 | 0.14125 | -0.034 | -6.06
-18.5 | -0.83 | 0.13608 | -0.034 | -6.1
-18 | -0.805 | 0.12826 | -0.034 | -6.28
-17.5 | -0.782 | 0.12297 | -0.035 | -6.359
-17 | -0.757 | 0.11632 | -0.035 | -6.505
-16.5 | -0.73 | 0.11195 | -0.034 | -6.52
-16 | -0.707 | 0.1031 | -0.036 | -6.853
-15.5 | -0.684 | 0.09407 | -0.037 | -7.271
-15 | -0.651 | 0.10803 | -0.033 | -6.025
-14.5 | -0.627 | 0.09745 | -0.034 | -6.432
-14 | -0.603 | 0.08826 | -0.036 | -6.837
-13.5 | -0.582 | 0.07788 | -0.039 | -7.476
-13 | -0.564 | 0.06603 | -0.043 | -8.539
-12.5 | -0.522 | 0.08573 | -0.033 | -6.088
-12 | -0.498 | 0.07552 | -0.035 | -6.597
-11.5 | -0.477 | 0.06538 | -0.039 | -7.292
-11 | -0.463 | 0.05003 | -0.046 | -9.246
-10.5 | -0.483 | 0.01745 | -0.058 | -27.66
-10 | -0.393 | 0.06323 | -0.033 | -6.211
-9.5 | -0.372 | 0.05198 | -0.041 | -7.164
-9 | -0.396 | 0.01432 | -0.06 | -27.649
-8.5 | -0.388 | 0.00782 | -0.065 | -49.644
-8 | -0.29 | 0.04751 | -0.037 | -6.101
-7.5 | -0.264 | 0.04395 | -0.039 | -6.008
-7 | -0.291 | 0.00756 | -0.066 | -38.519
-6.5 | -0.257 | 0.00816 | -0.066 | -31.534
-6 | -0.226 | 0.00769 | -0.067 | -29.421
-5.5 | -0.193 | 0.00729 | -0.067 | -26.534
-5 | -0.258 | 0.00702 | -0.068 | -36.754
-4.5 | -0.232 | 0.00681 | -0.068 | -34.018
-4 | -0.181 | 0.00663 | -0.068 | -27.26
-3.5 | -0.121 | 0.0065 | -0.069 | -18.631
-3 | -0.057 | 0.00707 | -0.069 | -8.055
-2.5 | 0.009 | 0.0069 | -0.07 | 1.333
-2 | 0.076 | 0.00748 | -0.07 | 10.184
-1.5 | 0.143 | 0.00711 | -0.07 | 20.179
-1 | 0.211 | 0.00738 | -0.071 | 28.551
-0.5 | 0.278 | 0.00696 | -0.071 | 39.935
0 | 0.345 | 0.00655 | -0.072 | 52.658
0.5 | 0.412 | 0.00626 | -0.072 | 65.834
1 | 0.479 | 0.00604 | -0.072 | 79.205
1.5 | 0.545 | 0.00594 | -0.073 | 91.897
2 | 0.612 | 0.00581 | -0.073 | 105.304
2.5 | 0.678 | 0.00575 | -0.073 | 117.854
3 | 0.743 | 0.00562 | -0.074 | 132.147
3.5 | 0.806 | 0.00563 | -0.074 | 143.175
4 | 0.865 | 0.00574 | -0.074 | 150.693
4.5 | 0.917 | 0.00592 | -0.075 | 154.993
5 | 0.957 | 0.00627 | -0.075 | 152.529
5.5 | 0.95 | 0.00642 | -0.075 | 148.009
6 | 0.713 | 0.00704 | -0.076 | 101.276
6.5 | 0.606 | 0.00696 | -0.076 | 87.084
7 | 0.64 | 0.00747 | -0.076 | 85.659
7.5 | 0.673 | 0.00743 | -0.077 | 90.622
8 | 0.707 | 0.00797 | -0.077 | 88.648
8.5 | 0.605 | 0.05234 | -0.047 | 11.564
9 | 0.771 | 0.01177 | -0.077 | 65.472
9.5 | 0.781 | 0.01735 | -0.075 | 45.005
10 | 0.68 | 0.06839 | -0.042 | 9.943
10.5 | 0.853 | 0.01712 | -0.076 | 49.842
11 | 0.794 | 0.04261 | -0.065 | 18.624
11.5 | 0.766 | 0.07711 | -0.046 | 9.929
12 | 0.901 | 0.02836 | -0.072 | 31.778
12.5 | 0.844 | 0.06778 | -0.057 | 12.451
13 | 0.857 | 0.08216 | -0.052 | 10.425
13.5 | 0.928 | 0.05723 | -0.064 | 16.21
14 | 0.908 | 0.08969 | -0.051 | 10.119
14.5 | 0.945 | 0.08863 | -0.055 | 10.66
15 | 0.973 | 0.09402 | -0.055 | 10.345
15.5 | 0.981 | 0.116 | -0.048 | 8.457
16 | 1.01 | 0.11949 | -0.049 | 8.455
16.5 | 1.041 | 0.12238 | -0.051 | 8.505
17 | 1.071 | 0.12624 | -0.053 | 8.484
17.5 | 1.095 | 0.1374 | -0.052 | 7.971
18 | 1.118 | 0.15294 | -0.05 | 7.312
18.5 | 1.147 | 0.15565 | -0.051 | 7.368
19 | 1.176 | 0.15964 | -0.053 | 7.368
19.5 | 1.204 | 0.17146 | -0.053 | 7.021
20 | 1.227 | 0.18952 | -0.052 | 6.474

## 128. Re 14M Mach 0.50 (2)
BIGFOIL.COM POLAR EXPORT
HN-483
HN-483 |  |  |  | Cl Max: | 1.1749 | at alpha= | 7 | deg
XFOIL ncrit=9 |  |  |  | L/D Max: | 354.507 | at alpha= | -0.5 | deg
Re: | 14000000 |  |  | Cd Min: | 0.13414 | at alpha= | 12 | deg
Mach: | 0.5 |  |  | Cl=0 at alpha= | -2.4352 | deg
|  |  |  | @ Cl=0.1, Cd= | 0.0007368
|  |  |  | @ Cl=0.4, Cd= | 0.0047362
|  |  |  | @ Cl=0.6, Cd= | 0.0050695
alpha (deg) | Cl | Cd | Cm | Cl/Cd
-4.5 | -0.2779 | 0.00093 | -0.0754 | -298.8172
-4 | -0.2096 | 0.00083 | -0.0741 | -252.5301
-3.5 | -0.142 | 0.0008 | -0.0731 | -177.5
-3 | -0.0748 | 0.00078 | -0.0724 | -95.8974
-2.5 | -0.0085 | 0.00076 | -0.072 | -11.1842
-2 | 0.0571 | 0.00075 | -0.0716 | 76.1333
-1.5 | 0.1221 | 0.00073 | -0.0714 | 167.2603
-1 | 0.1869 | 0.00072 | -0.0712 | 259.5833
-0.5 | 0.2517 | 0.00071 | -0.0712 | 354.507
0 | 0.3199 | 0.0047 | -0.0725 | 68.0638
0.5 | 0.3846 | 0.00471 | -0.0724 | 81.6561
1 | 0.4493 | 0.00482 | -0.0721 | 93.2158
1.5 | 0.5145 | 0.00487 | -0.0719 | 105.6468
2 | 0.5795 | 0.005 | -0.0715 | 115.9
2.5 | 0.6444 | 0.00522 | -0.0709 | 123.4483
3 | 0.7095 | 0.00552 | -0.0701 | 128.5326
3.5 | 0.7753 | 0.00585 | -0.0691 | 132.5299
4 | 0.8411 | 0.00625 | -0.0678 | 134.576
4.5 | 0.9076 | 0.00667 | -0.0662 | 136.072
5 | 0.975 | 0.00709 | -0.0644 | 137.5176
5.5 | 1.0437 | 0.0075 | -0.0621 | 139.16
6 | 1.1082 | 0.0083 | -0.0581 | 133.5181
6.5 | 1.1553 | 0.01102 | -0.0505 | 104.8367
7 | 1.1749 | 0.01721 | -0.0405 | 68.2684
7.5 | 1.1699 | 0.02474 | -0.0304 | 47.2878
8 | 1.1395 | 0.03119 | -0.0192 | 36.5341
8.5 | 1.0977 | 0.03755 | -0.0116 | 29.233
9 | 1.0593 | 0.04658 | -0.0128 | 22.7415
9.5 | 1.0245 | 0.05991 | -0.0228 | 17.1007
10 | 1.0039 | 0.07574 | -0.0354 | 13.2546
10.5 | 0.9809 | 0.0921 | -0.0454 | 10.6504
11 | 0.9652 | 0.10636 | -0.0544 | 9.0748
11.5 | 0.954 | 0.12032 | -0.063 | 7.9289
12 | 0.9473 | 0.13414 | -0.0715 | 7.062

## 129. Re 16M Mach 0.00 (1)
BIGFOIL.COM POLAR EXPORT
HN-483
HN-483 |  |  |  | Cl Max: | 0.996 | at alpha= | 8 | deg
JavaFoil+Calcfoil stall+Eppler ext transition |  |  |  | L/D Max: | 171.939 | at alpha= | 6 | deg
Re: | 16000000 |  |  | Cd Min: | 0.00524 | at alpha= | 4 | deg
Mach: | 0 |  |  | Cl=0 at alpha= | -2.569 | deg
|  |  |  | @ Cl=0.1, Cd= | 0.0072376
|  |  |  | @ Cl=0.4, Cd= | 0.0058514
|  |  |  | @ Cl=0.6, Cd= | 0.0053984
alpha (deg) | Cl | Cd | Cm | Cl/Cd
-14.5 | -0.274 | 0.09392 | -0.029 | -2.914
-14 | -0.291 | 0.08951 | -0.029 | -3.249
-13.5 | -0.309 | 0.08428 | -0.029 | -3.664
-13 | -0.327 | 0.07968 | -0.03 | -4.103
-12.5 | -0.345 | 0.07569 | -0.03 | -4.555
-12 | -0.363 | 0.07069 | -0.031 | -5.13
-11.5 | -0.38 | 0.0659 | -0.032 | -5.76
-11 | -0.396 | 0.06019 | -0.033 | -6.578
-10.5 | -0.417 | 0.04829 | -0.039 | -8.629
-10 | -0.488 | 0.01158 | -0.053 | -42.151
-9.5 | -0.515 | 0.00748 | -0.055 | -68.826
-9 | -0.515 | 0.00744 | -0.056 | -69.219
-8.5 | -0.508 | 0.00773 | -0.056 | -65.714
-8 | -0.49 | 0.00742 | -0.057 | -66.051
-7.5 | -0.466 | 0.00719 | -0.057 | -64.725
-7 | -0.436 | 0.00696 | -0.057 | -62.58
-6.5 | -0.4 | 0.00678 | -0.058 | -59.042
-6 | -0.36 | 0.00665 | -0.058 | -54.129
-5.5 | -0.316 | 0.0065 | -0.058 | -48.519
-5 | -0.267 | 0.00642 | -0.059 | -41.633
-4.5 | -0.216 | 0.0063 | -0.059 | -34.291
-4 | -0.162 | 0.00623 | -0.059 | -26.025
-3.5 | -0.107 | 0.00678 | -0.06 | -15.702
-3 | -0.05 | 0.00662 | -0.06 | -7.504
-2.5 | 0.008 | 0.00644 | -0.06 | 1.24
-2 | 0.066 | 0.00705 | -0.061 | 9.365
-1.5 | 0.124 | 0.00737 | -0.061 | 16.861
-1 | 0.183 | 0.00695 | -0.061 | 26.247
-0.5 | 0.241 | 0.00657 | -0.062 | 36.608
0 | 0.299 | 0.00622 | -0.062 | 48.016
0.5 | 0.357 | 0.00597 | -0.062 | 59.734
1 | 0.415 | 0.00581 | -0.063 | 71.433
1.5 | 0.473 | 0.00566 | -0.063 | 83.556
2 | 0.53 | 0.00551 | -0.063 | 96.266
2.5 | 0.588 | 0.00543 | -0.063 | 108.224
3 | 0.645 | 0.00528 | -0.064 | 122.168
3.5 | 0.701 | 0.00525 | -0.064 | 133.501
4 | 0.756 | 0.00524 | -0.064 | 144.178
4.5 | 0.808 | 0.00531 | -0.065 | 152.111
5 | 0.858 | 0.00536 | -0.065 | 160.083
5.5 | 0.901 | 0.00539 | -0.065 | 166.961
6 | 0.937 | 0.00545 | -0.066 | 171.939
6.5 | 0.966 | 0.00569 | -0.066 | 169.652
7 | 0.985 | 0.00584 | -0.066 | 168.566
7.5 | 0.995 | 0.00601 | -0.066 | 165.534
8 | 0.996 | 0.00618 | -0.067 | 161.086
8.5 | 0.986 | 0.00626 | -0.067 | 157.623
9 | 0.967 | 0.00646 | -0.067 | 149.845
9.5 | 0.941 | 0.00664 | -0.067 | 141.556
10 | 0.907 | 0.00693 | -0.068 | 130.868
10.5 | 0.868 | 0.00706 | -0.068 | 122.96
11 | 0.824 | 0.00726 | -0.068 | 113.553
11.5 | 0.776 | 0.01183 | -0.068 | 65.546
12 | 0.726 | 0.01415 | -0.068 | 51.271
12.5 | 0.668 | 0.01626 | -0.067 | 41.114
13 | 0.606 | 0.02152 | -0.065 | 28.176

## 130. Re 16M Mach 0.00 (2)
BIGFOIL.COM POLAR EXPORT
HN-483
HN-483 |  |  |  | Cl Max: | 1.8278 | at alpha= | 17 | deg
XFOIL ncrit=9 |  |  |  | L/D Max: | 142.27 | at alpha= | 7 | deg
Re: | 16000000 |  |  | Cd Min: | 0.08829 | at alpha= | 20 | deg
Mach: | 0 |  |  | Cl=0 at alpha= | -2.4766 | deg
|  |  |  | @ Cl=0.1, Cd= | 0.0047091
|  |  |  | @ Cl=0.4, Cd= | 0.0047579
|  |  |  | @ Cl=0.6, Cd= | 0.0051912
alpha (deg) | Cl | Cd | Cm | Cl/Cd
-15 | -1.2009 | 0.03396 | -0.0667 | -35.3622
-14.5 | -1.2495 | 0.02548 | -0.0628 | -49.0385
-13.5 | -1.1857 | 0.02021 | -0.0605 | -58.669
-13 | -1.1435 | 0.01653 | -0.0616 | -69.1773
-12.5 | -1.0913 | 0.01494 | -0.0626 | -73.0455
-12 | -1.0408 | 0.01256 | -0.0635 | -82.8662
-11.5 | -0.9851 | 0.01133 | -0.0646 | -86.9462
-10.5 | -0.87 | 0.00948 | -0.0669 | -91.7722
-10 | -0.8187 | 0.00893 | -0.0663 | -91.6797
-9 | -0.7125 | 0.00736 | -0.066 | -96.8071
-8.5 | -0.6604 | 0.00684 | -0.0654 | -96.5497
-8 | -0.6086 | 0.00631 | -0.0646 | -96.4501
-7.5 | -0.5549 | 0.00604 | -0.0643 | -91.8709
-7 | -0.5006 | 0.00583 | -0.0641 | -85.8662
-6.5 | -0.4458 | 0.00565 | -0.0639 | -78.9027
-6 | -0.3909 | 0.0055 | -0.0638 | -71.0727
-5.5 | -0.3356 | 0.00533 | -0.0638 | -62.9644
-4.5 | -0.2251 | 0.00503 | -0.0635 | -44.7515
-4 | -0.1696 | 0.00499 | -0.0635 | -33.988
-3.5 | -0.1139 | 0.00489 | -0.0635 | -23.2924
-3 | -0.0583 | 0.00483 | -0.0635 | -12.0704
-2.5 | -0.0026 | 0.00481 | -0.0635 | -0.54054
-2 | 0.053 | 0.00476 | -0.0635 | 11.1345
-1.5 | 0.1084 | 0.0047 | -0.0635 | 23.0638
-1 | 0.1642 | 0.00466 | -0.0635 | 35.2361
-0.5 | 0.2198 | 0.00464 | -0.0635 | 47.3707
0 | 0.2751 | 0.00468 | -0.0636 | 58.7821
0.5 | 0.3306 | 0.00469 | -0.0636 | 70.4904
1 | 0.3858 | 0.00474 | -0.0636 | 81.3924
1.5 | 0.4413 | 0.00481 | -0.0636 | 91.7464
2 | 0.4964 | 0.00486 | -0.0636 | 102.1399
2.5 | 0.5512 | 0.00503 | -0.0635 | 109.5825
3 | 0.6057 | 0.00521 | -0.0634 | 116.2572
3.5 | 0.6604 | 0.00541 | -0.0633 | 122.0702
4 | 0.7148 | 0.00568 | -0.0631 | 125.8451
4.5 | 0.7689 | 0.00597 | -0.0629 | 128.794
5 | 0.8229 | 0.00624 | -0.0627 | 131.875
5.5 | 0.8769 | 0.0065 | -0.0624 | 134.9077
6 | 0.9303 | 0.00678 | -0.0621 | 137.2124
7 | 1.0343 | 0.00727 | -0.0607 | 142.2696
7.5 | 1.0873 | 0.00767 | -0.0604 | 141.7601
8 | 1.1401 | 0.00807 | -0.06 | 141.2763
8.5 | 1.1925 | 0.00848 | -0.0596 | 140.625
9 | 1.2444 | 0.00893 | -0.0591 | 139.3505
9.5 | 1.2959 | 0.00938 | -0.0587 | 138.1557
10 | 1.3468 | 0.00989 | -0.0581 | 136.178
10.5 | 1.397 | 0.01042 | -0.0574 | 134.0691
11 | 1.4464 | 0.01101 | -0.0567 | 131.3715
11.5 | 1.4947 | 0.01168 | -0.0558 | 127.9709
12 | 1.5394 | 0.01273 | -0.0543 | 120.9269
12.5 | 1.5851 | 0.01356 | -0.053 | 116.8953
13 | 1.6292 | 0.01448 | -0.0516 | 112.5138
13.5 | 1.6708 | 0.01558 | -0.0498 | 107.2401
14 | 1.7111 | 0.01667 | -0.0478 | 102.6455
14.5 | 1.7486 | 0.01789 | -0.0455 | 97.7418
15 | 1.7829 | 0.0192 | -0.0428 | 92.8594
15.5 | 1.8096 | 0.02088 | -0.0391 | 86.6667
16 | 1.8222 | 0.02246 | -0.0328 | 81.1309
16.5 | 1.8249 | 0.02444 | -0.0258 | 74.6686
17 | 1.8278 | 0.02684 | -0.0201 | 68.0999
17.5 | 1.8158 | 0.0308 | -0.0148 | 58.9545
18 | 1.8062 | 0.03539 | -0.0116 | 51.037
18.5 | 1.7751 | 0.04327 | -0.0107 | 41.0238
19 | 1.7508 | 0.05211 | -0.0129 | 33.5982
19.5 | 1.7263 | 0.06256 | -0.0176 | 27.5943
20 | 1.6293 | 0.08829 | -0.0329 | 18.454

## 131. Re 16M Mach 0.10 (1)
BIGFOIL.COM POLAR EXPORT
HN-483
HN-483 |  |  |  | Cl Max: | 0.993 | at alpha= | 7.5 | deg
JavaFoil+Calcfoil stall+Eppler ext transition |  |  |  | L/D Max: | 171.619 | at alpha= | 6 | deg
Re: | 16000000 |  |  | Cd Min: | 0.00525 | at alpha= | 4 | deg
Mach: | 0.1 |  |  | Cl=0 at alpha= | -2.569 | deg
|  |  |  | @ Cl=0.1, Cd= | 0.0072775
|  |  |  | @ Cl=0.4, Cd= | 0.0058669
|  |  |  | @ Cl=0.6, Cd= | 0.0054163
alpha (deg) | Cl | Cd | Cm | Cl/Cd
-14 | -0.254 | 0.08997 | -0.029 | -2.828
-13.5 | -0.274 | 0.08509 | -0.029 | -3.222
-13 | -0.295 | 0.08045 | -0.03 | -3.661
-12.5 | -0.315 | 0.07639 | -0.03 | -4.123
-12 | -0.335 | 0.07208 | -0.03 | -4.651
-11.5 | -0.355 | 0.06716 | -0.031 | -5.288
-11 | -0.374 | 0.06138 | -0.033 | -6.101
-10.5 | -0.392 | 0.05575 | -0.035 | -7.032
-10 | -0.432 | 0.02971 | -0.046 | -14.549
-9.5 | -0.501 | 0.00843 | -0.056 | -59.388
-9 | -0.505 | 0.00751 | -0.056 | -67.319
-8.5 | -0.502 | 0.00779 | -0.057 | -64.393
-8 | -0.485 | 0.00748 | -0.057 | -64.878
-7.5 | -0.463 | 0.00719 | -0.057 | -64.43
-7 | -0.434 | 0.00702 | -0.058 | -61.907
-6.5 | -0.4 | 0.00684 | -0.058 | -58.47
-6 | -0.361 | 0.0067 | -0.058 | -53.787
-5.5 | -0.316 | 0.00655 | -0.059 | -48.324
-5 | -0.268 | 0.00641 | -0.059 | -41.828
-4.5 | -0.217 | 0.00629 | -0.059 | -34.482
-4 | -0.163 | 0.00625 | -0.06 | -26.034
-3.5 | -0.107 | 0.00681 | -0.06 | -15.725
-3 | -0.05 | 0.00664 | -0.06 | -7.511
-2.5 | 0.008 | 0.00644 | -0.061 | 1.247
-2 | 0.066 | 0.00707 | -0.061 | 9.388
-1.5 | 0.125 | 0.00743 | -0.061 | 16.8
-1 | 0.183 | 0.00697 | -0.062 | 26.333
-0.5 | 0.242 | 0.00658 | -0.062 | 36.732
0 | 0.3 | 0.00623 | -0.062 | 48.193
0.5 | 0.359 | 0.00598 | -0.063 | 59.946
1 | 0.417 | 0.00582 | -0.063 | 71.692
1.5 | 0.475 | 0.00567 | -0.063 | 83.859
2 | 0.533 | 0.00552 | -0.064 | 96.597
2.5 | 0.591 | 0.00544 | -0.064 | 108.584
3 | 0.648 | 0.00529 | -0.064 | 122.568
3.5 | 0.705 | 0.00526 | -0.064 | 133.883
4 | 0.76 | 0.00525 | -0.065 | 144.557
4.5 | 0.812 | 0.00533 | -0.065 | 152.422
5 | 0.862 | 0.00537 | -0.065 | 160.33
5.5 | 0.904 | 0.00541 | -0.066 | 167.112
6 | 0.94 | 0.00548 | -0.066 | 171.619
6.5 | 0.967 | 0.00572 | -0.066 | 168.984
7 | 0.985 | 0.00589 | -0.066 | 167.348
7.5 | 0.993 | 0.00606 | -0.067 | 163.727
8 | 0.989 | 0.00623 | -0.067 | 158.818
8.5 | 0.976 | 0.00631 | -0.067 | 154.657
9 | 0.952 | 0.0065 | -0.068 | 146.476
9.5 | 0.919 | 0.00672 | -0.068 | 136.834
10 | 0.879 | 0.00698 | -0.068 | 125.955
10.5 | 0.834 | 0.00714 | -0.068 | 116.801
11 | 0.785 | 0.00737 | -0.069 | 106.472
11.5 | 0.73 | 0.01357 | -0.068 | 53.774
12 | 0.671 | 0.01478 | -0.068 | 45.397
12.5 | 0.606 | 0.01815 | -0.066 | 33.4

## 132. Re 16M Mach 0.10 (2)
BIGFOIL.COM POLAR EXPORT
HN-483
HN-483 |  |  |  | Cl Max: | 1.7588 | at alpha= | 15 | deg
XFOIL ncrit=9 |  |  |  | L/D Max: | 142.199 | at alpha= | 7 | deg
Re: | 16000000 |  |  | Cd Min: | 0.17106 | at alpha= | 19.5 | deg
Mach: | 0.1 |  |  | Cl=0 at alpha= | -2.4758 | deg
|  |  |  | @ Cl=0.1, Cd= | 0.0047096
|  |  |  | @ Cl=0.4, Cd= | 0.0047531
|  |  |  | @ Cl=0.6, Cd= | 0.0051888
alpha (deg) | Cl | Cd | Cm | Cl/Cd
-12 | -1.0243 | 0.02063 | -0.0649 | -49.651
-11.5 | -0.9839 | 0.01547 | -0.0663 | -63.6005
-11 | -0.9334 | 0.01217 | -0.0674 | -76.6968
-10 | -0.8231 | 0.01005 | -0.068 | -81.9005
-9.5 | -0.7705 | 0.00864 | -0.0678 | -89.1782
-9 | -0.7182 | 0.00768 | -0.0672 | -93.5156
-8 | -0.6136 | 0.00643 | -0.0655 | -95.4277
-7.5 | -0.5595 | 0.0061 | -0.0651 | -91.7213
-7 | -0.5047 | 0.00587 | -0.0647 | -85.9796
-6.5 | -0.4494 | 0.00568 | -0.0645 | -79.1197
-6 | -0.3939 | 0.00552 | -0.0644 | -71.3587
-5.5 | -0.3381 | 0.00536 | -0.0642 | -63.0784
-4.5 | -0.2267 | 0.00504 | -0.064 | -44.9802
-4 | -0.1709 | 0.00499 | -0.0639 | -34.2485
-3.5 | -0.1147 | 0.00489 | -0.0639 | -23.456
-3 | -0.0587 | 0.00483 | -0.0638 | -12.1532
-2.5 | -0.0027 | 0.0048 | -0.0638 | -0.5625
-2 | 0.0532 | 0.00476 | -0.0638 | 11.1765
-1.5 | 0.1089 | 0.0047 | -0.0638 | 23.1702
-1 | 0.1651 | 0.00466 | -0.0638 | 35.4292
-0.5 | 0.2209 | 0.00464 | -0.0638 | 47.6078
0 | 0.2766 | 0.00468 | -0.0638 | 59.1026
0.5 | 0.3324 | 0.00469 | -0.0639 | 70.8742
1 | 0.3879 | 0.00474 | -0.0639 | 81.8354
2 | 0.4991 | 0.00486 | -0.0639 | 102.6955
2.5 | 0.5542 | 0.00503 | -0.0638 | 110.1789
3 | 0.609 | 0.00522 | -0.0637 | 116.6667
3.5 | 0.6642 | 0.00542 | -0.0635 | 122.5461
4 | 0.7189 | 0.0057 | -0.0633 | 126.1228
4.5 | 0.7733 | 0.00599 | -0.0631 | 129.0985
5 | 0.8278 | 0.00626 | -0.0628 | 132.2364
5.5 | 0.8821 | 0.00653 | -0.0625 | 135.0842
6 | 0.9358 | 0.00685 | -0.062 | 136.6131
6.5 | 0.9886 | 0.00705 | -0.0614 | 140.227
7 | 1.0409 | 0.00732 | -0.0606 | 142.1995
7.5 | 1.0945 | 0.00773 | -0.0602 | 141.5912
8 | 1.1478 | 0.00814 | -0.0597 | 141.0074
8.5 | 1.2007 | 0.00857 | -0.0592 | 140.105
9 | 1.2531 | 0.00904 | -0.0587 | 138.6173
9.5 | 1.3053 | 0.00951 | -0.0581 | 137.2555
10 | 1.3567 | 0.01004 | -0.0573 | 135.1295
10.5 | 1.4073 | 0.01062 | -0.0565 | 132.5141
11 | 1.4569 | 0.01129 | -0.0555 | 129.0434
11.5 | 1.5029 | 0.01236 | -0.0539 | 121.5939
12 | 1.5493 | 0.0133 | -0.0524 | 116.4887
12.5 | 1.5941 | 0.01432 | -0.0507 | 111.3198
13 | 1.6367 | 0.0155 | -0.0487 | 105.5935
13.5 | 1.6739 | 0.0171 | -0.046 | 97.8889
14 | 1.7092 | 0.01867 | -0.0431 | 91.5479
14.5 | 1.7382 | 0.02055 | -0.0393 | 84.5839
15 | 1.7588 | 0.02262 | -0.0345 | 77.7542
15.5 | 1.7361 | 0.02585 | -0.0234 | 67.1605
16 | 1.7219 | 0.02952 | -0.0163 | 58.3299
16.5 | 1.6903 | 0.03557 | -0.0111 | 47.5204
17 | 1.6709 | 0.0421 | -0.0098 | 39.6888
17.5 | 1.5897 | 0.05918 | -0.0161 | 26.8621
18 | 1.5524 | 0.07372 | -0.0246 | 21.0581
18.5 | 1.4557 | 0.10301 | -0.0434 | 14.1316
19 | 1.3809 | 0.12977 | -0.0601 | 10.6411
19.5 | 1.2559 | 0.17106 | -0.0867 | 7.3419

## 133. Re 16M Mach 0.25 (1)
BIGFOIL.COM POLAR EXPORT
HN-483
HN-483 |  |  |  | Cl Max: | 0.975 | at alpha= | 7 | deg
JavaFoil+Calcfoil stall+Eppler ext transition |  |  |  | L/D Max: | 168.601 | at alpha= | 6 | deg
Re: | 16000000 |  |  | Cd Min: | 0.00532 | at alpha= | 3.5 | deg
Mach: | 0.25 |  |  | Cl=0 at alpha= | -2.5678 | deg
|  |  |  | @ Cl=0.1, Cd= | 0.05477
|  |  |  | @ Cl=0.4, Cd= | 0.05477
|  |  |  | @ Cl=0.6, Cd= | 0.05477
alpha (deg) | Cl | Cd | Cm | Cl/Cd
-13 | -0.059 | 0.08153 | -0.03 | -0.719
-12.5 | -0.056 | 0.07612 | -0.031 | -0.735
-12 | -0.053 | 0.07485 | -0.03 | -0.709
-11.5 | -0.107 | 0.07059 | -0.03 | -1.521
-11 | -0.177 | 0.06649 | -0.03 | -2.66
-10.5 | -0.23 | 0.06257 | -0.031 | -3.669
-10 | -0.275 | 0.0575 | -0.033 | -4.789
-9.5 | -0.317 | 0.04885 | -0.037 | -6.492
-9 | -0.365 | 0.02983 | -0.047 | -12.239
-8.5 | -0.443 | 0.00762 | -0.058 | -58.09
-8 | -0.446 | 0.00777 | -0.058 | -57.414
-7.5 | -0.439 | 0.00746 | -0.059 | -58.794
-7 | -0.421 | 0.00716 | -0.059 | -58.834
-6.5 | -0.395 | 0.007 | -0.059 | -56.419
-6 | -0.361 | 0.00679 | -0.06 | -53.114
-5.5 | -0.319 | 0.00667 | -0.06 | -47.882
-5 | -0.273 | 0.0065 | -0.061 | -41.896
-4.5 | -0.221 | 0.00638 | -0.061 | -34.683
-4 | -0.167 | 0.00632 | -0.061 | -26.381
-3.5 | -0.11 | 0.00686 | -0.062 | -15.986
-3 | -0.051 | 0.00669 | -0.062 | -7.662
-2.5 | 0.008 | 0.0066 | -0.062 | 1.25
-2 | 0.068 | 0.00715 | -0.063 | 9.539
-1.5 | 0.128 | 0.00752 | -0.063 | 17.063
-1 | 0.188 | 0.00702 | -0.063 | 26.851
-0.5 | 0.249 | 0.00665 | -0.064 | 37.383
0 | 0.309 | 0.00629 | -0.064 | 49.089
0.5 | 0.368 | 0.00603 | -0.064 | 61.109
1 | 0.428 | 0.00586 | -0.065 | 73.057
1.5 | 0.488 | 0.00571 | -0.065 | 85.465
2 | 0.548 | 0.00557 | -0.065 | 98.427
2.5 | 0.607 | 0.00549 | -0.066 | 110.53
3 | 0.666 | 0.00534 | -0.066 | 124.67
3.5 | 0.724 | 0.00532 | -0.066 | 135.998
4 | 0.78 | 0.00532 | -0.067 | 146.563
4.5 | 0.833 | 0.0056 | -0.067 | 148.802
5 | 0.882 | 0.00563 | -0.067 | 156.727
5.5 | 0.922 | 0.00568 | -0.067 | 162.271
6 | 0.953 | 0.00565 | -0.068 | 168.601
6.5 | 0.971 | 0.00588 | -0.068 | 165.252
7 | 0.975 | 0.00612 | -0.068 | 159.357
7.5 | 0.962 | 0.00632 | -0.069 | 152.235
8 | 0.931 | 0.00652 | -0.069 | 142.718
8.5 | 0.881 | 0.00666 | -0.069 | 132.222
9 | 0.813 | 0.00686 | -0.069 | 118.6
9.5 | 0.73 | 0.00718 | -0.07 | 101.67
10 | 0.633 | 0.00745 | -0.07 | 84.979
10.5 | 0.523 | 0.01352 | -0.07 | 38.706
11 | 0.402 | 0.0152 | -0.069 | 26.449
11.5 | 0.258 | 0.02462 | -0.064 | 10.494
12 | 0.087 | 0.05477 | -0.054 | 1.587

## 134. Re 16M Mach 0.25 (2)
BIGFOIL.COM POLAR EXPORT
HN-483
HN-483 |  |  |  | Cl Max: | 1.4558 | at alpha= | 11.5 | deg
XFOIL ncrit=9 |  |  |  | L/D Max: | 141.258 | at alpha= | 7 | deg
Re: | 16000000 |  |  | Cd Min: | 0.16606 | at alpha= | 16.5 | deg
Mach: | 0.25 |  |  | Cl=0 at alpha= | -99 | deg
|  |  |  | @ Cl=0.1, Cd= | 0.00467
|  |  |  | @ Cl=0.4, Cd= | 0.0047608
|  |  |  | @ Cl=0.6, Cd= | 0.0051574
alpha (deg) | Cl | Cd | Cm | Cl/Cd
0 | 0.2846 | 0.00467 | -0.0655 | 60.9422
0.5 | 0.3421 | 0.00468 | -0.0655 | 73.0983
1 | 0.3992 | 0.00476 | -0.0655 | 83.8655
2 | 0.514 | 0.00487 | -0.0654 | 105.5441
3 | 0.6277 | 0.00525 | -0.065 | 119.5619
3.5 | 0.6846 | 0.0055 | -0.0647 | 124.4727
4 | 0.7413 | 0.0058 | -0.0643 | 127.8103
4.5 | 0.7978 | 0.00611 | -0.0639 | 130.5728
5 | 0.8549 | 0.00637 | -0.0635 | 134.2072
5.5 | 0.9112 | 0.00671 | -0.0628 | 135.7973
6 | 0.9677 | 0.00702 | -0.0621 | 137.849
6.5 | 1.0223 | 0.00726 | -0.0609 | 140.8127
7 | 1.0778 | 0.00763 | -0.0598 | 141.2582
7.5 | 1.134 | 0.00813 | -0.0589 | 139.4834
8 | 1.1903 | 0.00863 | -0.0579 | 137.9258
8.5 | 1.2463 | 0.00915 | -0.0567 | 136.2077
9 | 1.3015 | 0.0098 | -0.0554 | 132.8061
9.5 | 1.3563 | 0.01049 | -0.0538 | 129.2946
10 | 1.4073 | 0.01164 | -0.0516 | 120.9021
10.5 | 1.4407 | 0.01486 | -0.0465 | 96.9515
11.5 | 1.4558 | 0.02546 | -0.0316 | 57.1799
12 | 1.407 | 0.03166 | -0.0184 | 44.4409
12.5 | 1.3711 | 0.03738 | -0.0112 | 36.68
13 | 1.3365 | 0.0452 | -0.0098 | 29.5686
14 | 1.2485 | 0.07571 | -0.0289 | 16.4906
14.5 | 1.2321 | 0.09057 | -0.0386 | 13.6038
15 | 1.2099 | 0.10646 | -0.0477 | 11.3648
15.5 | 1.1543 | 0.1294 | -0.0612 | 8.9204
16 | 1.1266 | 0.14661 | -0.0716 | 7.6843
16.5 | 1.095 | 0.16606 | -0.0837 | 6.594

## 135. Re 16M Mach 0.50 (1)
BIGFOIL.COM POLAR EXPORT
HN-483
HN-483 |  |  |  | Cl Max: | 1.227 | at alpha= | 20 | deg
JavaFoil+Calcfoil stall+Eppler ext transition |  |  |  | L/D Max: | 157.041 | at alpha= | 4.5 | deg
Re: | 16000000 |  |  | Cd Min: | 0.00559 | at alpha= | 3.5 | deg
Mach: | 0.5 |  |  | Cl=0 at alpha= | -2.5682 | deg
|  |  |  | @ Cl=0.1, Cd= | 0.0073254
|  |  |  | @ Cl=0.4, Cd= | 0.0063002
|  |  |  | @ Cl=0.6, Cd= | 0.0058151
alpha (deg) | Cl | Cd | Cm | Cl/Cd
-20 | -0.906 | 0.16734 | -0.034 | -5.411
-19.5 | -0.881 | 0.15335 | -0.034 | -5.744
-19 | -0.855 | 0.14946 | -0.034 | -5.721
-18.5 | -0.829 | 0.14492 | -0.033 | -5.721
-18 | -0.804 | 0.13549 | -0.033 | -5.937
-17.5 | -0.782 | 0.12369 | -0.035 | -6.32
-17 | -0.757 | 0.11647 | -0.035 | -6.499
-16.5 | -0.731 | 0.11184 | -0.035 | -6.533
-16 | -0.707 | 0.10273 | -0.036 | -6.887
-15.5 | -0.685 | 0.09354 | -0.038 | -7.324
-15 | -0.651 | 0.10726 | -0.033 | -6.07
-14.5 | -0.627 | 0.09668 | -0.034 | -6.487
-14 | -0.604 | 0.08681 | -0.036 | -6.961
-13.5 | -0.584 | 0.07551 | -0.04 | -7.738
-13 | -0.568 | 0.06176 | -0.044 | -9.201
-12.5 | -0.522 | 0.0845 | -0.033 | -6.18
-12 | -0.499 | 0.07427 | -0.036 | -6.717
-11.5 | -0.479 | 0.06282 | -0.04 | -7.624
-11 | -0.471 | 0.04269 | -0.049 | -11.037
-10.5 | -0.492 | 0.01387 | -0.06 | -35.506
-10 | -0.393 | 0.06273 | -0.034 | -6.264
-9.5 | -0.374 | 0.05012 | -0.042 | -7.464
-9 | -0.404 | 0.01164 | -0.062 | -34.739
-8.5 | -0.388 | 0.00768 | -0.065 | -50.576
-8 | -0.29 | 0.04694 | -0.038 | -6.184
-7.5 | -0.265 | 0.0432 | -0.04 | -6.127
-7 | -0.291 | 0.0075 | -0.066 | -38.87
-6.5 | -0.259 | 0.00765 | -0.066 | -33.786
-6 | -0.226 | 0.0076 | -0.067 | -29.755
-5.5 | -0.193 | 0.00719 | -0.067 | -26.905
-5 | -0.258 | 0.00696 | -0.068 | -37.056
-4.5 | -0.232 | 0.00674 | -0.068 | -34.336
-4 | -0.181 | 0.00659 | -0.068 | -27.428
-3.5 | -0.121 | 0.00647 | -0.069 | -18.71
-3 | -0.057 | 0.00702 | -0.069 | -8.105
-2.5 | 0.009 | 0.00685 | -0.07 | 1.343
-2 | 0.076 | 0.00744 | -0.07 | 10.24
-1.5 | 0.143 | 0.00712 | -0.07 | 20.151
-1 | 0.211 | 0.00738 | -0.071 | 28.531
-0.5 | 0.278 | 0.00694 | -0.071 | 40.012
0 | 0.345 | 0.00653 | -0.072 | 52.778
0.5 | 0.412 | 0.00625 | -0.072 | 65.848
1 | 0.479 | 0.00605 | -0.072 | 79.17
1.5 | 0.545 | 0.00593 | -0.073 | 92.022
2 | 0.612 | 0.00579 | -0.073 | 105.655
2.5 | 0.678 | 0.00575 | -0.073 | 117.963
3 | 0.743 | 0.0056 | -0.074 | 132.621
3.5 | 0.806 | 0.00559 | -0.074 | 144.193
4 | 0.865 | 0.0057 | -0.074 | 151.91
4.5 | 0.917 | 0.00584 | -0.075 | 157.041
5 | 0.957 | 0.00618 | -0.075 | 154.889
5.5 | 0.95 | 0.0063 | -0.075 | 150.693
6 | 0.713 | 0.00694 | -0.076 | 102.71
6.5 | 0.606 | 0.00684 | -0.076 | 88.616
7 | 0.64 | 0.00734 | -0.076 | 87.147
7.5 | 0.673 | 0.00728 | -0.077 | 92.451
8 | 0.707 | 0.0078 | -0.077 | 90.595
8.5 | 0.612 | 0.0486 | -0.052 | 12.593
9 | 0.772 | 0.01243 | -0.077 | 62.086
9.5 | 0.788 | 0.01623 | -0.076 | 48.513
10 | 0.68 | 0.06759 | -0.042 | 10.066
10.5 | 0.857 | 0.01641 | -0.077 | 52.227
11 | 0.815 | 0.03426 | -0.068 | 23.79
11.5 | 0.768 | 0.0752 | -0.048 | 10.209
12 | 0.916 | 0.02435 | -0.074 | 37.626
12.5 | 0.857 | 0.0603 | -0.061 | 14.209
13 | 0.86 | 0.07907 | -0.054 | 10.881
13.5 | 0.946 | 0.04869 | -0.067 | 19.421
14 | 0.904 | 0.09503 | -0.049 | 9.512
14.5 | 0.935 | 0.09765 | -0.051 | 9.578
15 | 0.964 | 0.10304 | -0.052 | 9.353
15.5 | 0.98 | 0.12387 | -0.047 | 7.911
16 | 1.009 | 0.12792 | -0.048 | 7.886
16.5 | 1.038 | 0.13139 | -0.05 | 7.9
17 | 1.067 | 0.13588 | -0.051 | 7.853
17.5 | 1.094 | 0.14535 | -0.051 | 7.523
18 | 1.118 | 0.15987 | -0.05 | 6.992
18.5 | 1.146 | 0.16271 | -0.051 | 7.046
19 | 1.175 | 0.16643 | -0.052 | 7.061
19.5 | 1.203 | 0.17793 | -0.053 | 6.762
20 | 1.227 | 0.19562 | -0.052 | 6.273

## 136. Re 16M Mach 0.50 (2)
BIGFOIL.COM POLAR EXPORT
HN-483
HN-483 |  |  |  | Cl Max: | 1.1857 | at alpha= | 20 | deg
XFOIL ncrit=9 |  |  |  | L/D Max: | 141.543 | at alpha= | 5.5 | deg
Re: | 16000000 |  |  | Cd Min: | 0.31444 | at alpha= | 20 | deg
Mach: | 0.5 |  |  | Cl=0 at alpha= | -2.4404 | deg
|  |  |  | @ Cl=0.1, Cd= | 0.0047593
|  |  |  | @ Cl=0.4, Cd= | 0.0047457
|  |  |  | @ Cl=0.6, Cd= | 0.0050526
alpha (deg) | Cl | Cd | Cm | Cl/Cd
-10 | -0.3606 | 0.09735 | -0.0247 | -3.7042
-9.5 | -0.4647 | 0.10395 | -0.0164 | -4.4704
-9 | -0.4607 | 0.09252 | -0.0233 | -4.9795
-8.5 | -0.4596 | 0.08097 | -0.0312 | -5.6762
-8 | -0.4505 | 0.071 | -0.0397 | -6.3451
-7.5 | -0.4532 | 0.06183 | -0.046 | -7.3298
-7 | -0.4009 | 0.04305 | -0.085 | -9.3124
-6.5 | -0.4112 | 0.03432 | -0.0858 | -11.9814
-6 | -0.4062 | 0.02443 | -0.0859 | -16.6271
-5.5 | -0.388 | 0.01438 | -0.0837 | -26.9819
-5 | -0.3457 | 0.00734 | -0.0802 | -47.0981
-4.5 | -0.2793 | 0.00584 | -0.0778 | -47.8253
-4 | -0.211 | 0.00524 | -0.0761 | -40.2672
-3.5 | -0.1427 | 0.00507 | -0.075 | -28.146
-3 | -0.0747 | 0.00495 | -0.0743 | -15.0909
-2.5 | -0.0079 | 0.00487 | -0.0737 | -1.6222
-2 | 0.0584 | 0.00481 | -0.0733 | 12.1414
-1.5 | 0.124 | 0.00473 | -0.073 | 26.2156
-1 | 0.1895 | 0.0047 | -0.0728 | 40.3191
-0.5 | 0.2548 | 0.00468 | -0.0727 | 54.4444
0 | 0.32 | 0.00469 | -0.0726 | 68.2303
0.5 | 0.3849 | 0.00472 | -0.0724 | 81.5466
1 | 0.4496 | 0.00483 | -0.0722 | 93.0849
1.5 | 0.5151 | 0.00488 | -0.072 | 105.5533
2 | 0.5804 | 0.00498 | -0.0716 | 116.5462
2.5 | 0.6452 | 0.00522 | -0.071 | 123.6015
3 | 0.7105 | 0.00547 | -0.0703 | 129.8903
3.5 | 0.7764 | 0.0058 | -0.0693 | 133.8621
4 | 0.8425 | 0.00618 | -0.068 | 136.3269
4.5 | 0.9093 | 0.00657 | -0.0665 | 138.4018
5 | 0.9769 | 0.00699 | -0.0647 | 139.7568
5.5 | 1.046 | 0.00739 | -0.0624 | 141.5426
6 | 1.1127 | 0.00821 | -0.0588 | 135.5298
6.5 | 1.1585 | 0.01078 | -0.051 | 107.4675
7 | 1.1783 | 0.01696 | -0.0409 | 69.4752
7.5 | 1.1738 | 0.02447 | -0.0307 | 47.9689
8 | 1.1439 | 0.03097 | -0.0196 | 36.9357
8.5 | 1.1012 | 0.03726 | -0.0116 | 29.5545
9 | 1.062 | 0.04621 | -0.0125 | 22.982
9.5 | 1.0251 | 0.05968 | -0.0225 | 17.1766
10 | 1.0033 | 0.07573 | -0.0354 | 13.2484
10.5 | 0.9842 | 0.09141 | -0.0449 | 10.7669
11 | 0.9686 | 0.10564 | -0.0538 | 9.1689
11.5 | 0.9573 | 0.11961 | -0.0626 | 8.0035
12 | 0.9502 | 0.13348 | -0.0711 | 7.1187
12.5 | 0.9476 | 0.14709 | -0.0793 | 6.4423
13 | 0.9499 | 0.1603 | -0.087 | 5.9258
13.5 | 0.9555 | 0.17322 | -0.0944 | 5.5161
14 | 0.9645 | 0.18575 | -0.1014 | 5.1925
14.5 | 0.9762 | 0.19797 | -0.1082 | 4.9311
15 | 0.9898 | 0.20984 | -0.1148 | 4.7169
15.5 | 1.0046 | 0.22213 | -0.1213 | 4.5226
16 | 1.0201 | 0.23523 | -0.1279 | 4.3366
16.5 | 1.0374 | 0.24688 | -0.1342 | 4.202
17 | 1.0579 | 0.25695 | -0.1399 | 4.1171
17.5 | 1.0786 | 0.26688 | -0.1455 | 4.0415
18 | 1.0996 | 0.2766 | -0.1512 | 3.9754
18.5 | 1.1207 | 0.28628 | -0.1568 | 3.9147
19 | 1.1421 | 0.29588 | -0.1624 | 3.86
19.5 | 1.1641 | 0.30545 | -0.168 | 3.8111
20 | 1.1857 | 0.31444 | -0.1735 | 3.7708

## 137. Re 18M Mach 0.00 (1)
BIGFOIL.COM POLAR EXPORT
HN-483
HN-483 |  |  |  | Cl Max: | 0.996 | at alpha= | 8 | deg
JavaFoil+Calcfoil stall+Eppler ext transition |  |  |  | L/D Max: | 174.146 | at alpha= | 6 | deg
Re: | 18000000 |  |  | Cd Min: | 0.00522 | at alpha= | 4 | deg
Mach: | 0 |  |  | Cl=0 at alpha= | -2.569 | deg
|  |  |  | @ Cl=0.1, Cd= | 0.0075662
|  |  |  | @ Cl=0.4, Cd= | 0.0058514
|  |  |  | @ Cl=0.6, Cd= | 0.0053884
alpha (deg) | Cl | Cd | Cm | Cl/Cd
-14.5 | -0.274 | 0.09303 | -0.029 | -2.944
-14 | -0.291 | 0.08864 | -0.029 | -3.284
-13.5 | -0.309 | 0.08348 | -0.03 | -3.703
-13 | -0.327 | 0.0789 | -0.03 | -4.148
-12.5 | -0.345 | 0.07495 | -0.03 | -4.604
-12 | -0.363 | 0.07062 | -0.031 | -5.135
-11.5 | -0.38 | 0.06488 | -0.032 | -5.862
-11 | -0.396 | 0.05962 | -0.034 | -6.648
-10.5 | -0.424 | 0.04154 | -0.042 | -10.212
-10 | -0.499 | 0.00943 | -0.054 | -52.947
-9.5 | -0.515 | 0.00781 | -0.055 | -65.969
-9 | -0.515 | 0.0074 | -0.056 | -69.592
-8.5 | -0.508 | 0.00765 | -0.056 | -66.417
-8 | -0.49 | 0.00734 | -0.057 | -66.754
-7.5 | -0.466 | 0.00711 | -0.057 | -65.436
-7 | -0.436 | 0.00698 | -0.057 | -62.45
-6.5 | -0.4 | 0.00678 | -0.058 | -59.092
-6 | -0.36 | 0.00659 | -0.058 | -54.625
-5.5 | -0.316 | 0.00649 | -0.058 | -48.647
-5 | -0.267 | 0.00635 | -0.059 | -42.124
-4.5 | -0.216 | 0.00627 | -0.059 | -34.422
-4 | -0.162 | 0.0062 | -0.059 | -26.131
-3.5 | -0.107 | 0.00674 | -0.06 | -15.793
-3 | -0.05 | 0.00656 | -0.06 | -7.571
-2.5 | 0.008 | 0.00749 | -0.06 | 1.067
-2 | 0.066 | 0.00783 | -0.061 | 8.439
-1.5 | 0.124 | 0.00738 | -0.061 | 16.84
-1 | 0.183 | 0.00694 | -0.061 | 26.292
-0.5 | 0.241 | 0.00655 | -0.062 | 36.726
0 | 0.299 | 0.00623 | -0.062 | 47.935
0.5 | 0.357 | 0.00597 | -0.062 | 59.795
1 | 0.415 | 0.00581 | -0.063 | 71.351
1.5 | 0.473 | 0.00564 | -0.063 | 83.815
2 | 0.53 | 0.00551 | -0.063 | 96.276
2.5 | 0.588 | 0.00542 | -0.063 | 108.428
3 | 0.645 | 0.00527 | -0.064 | 122.388
3.5 | 0.701 | 0.00523 | -0.064 | 134.1
4 | 0.756 | 0.00522 | -0.064 | 144.717
4.5 | 0.808 | 0.00543 | -0.065 | 148.968
5 | 0.858 | 0.00531 | -0.065 | 161.598
5.5 | 0.901 | 0.00533 | -0.065 | 168.889
6 | 0.937 | 0.00538 | -0.066 | 174.146
6.5 | 0.966 | 0.00561 | -0.066 | 172.165
7 | 0.985 | 0.00576 | -0.066 | 171.036
7.5 | 0.995 | 0.00592 | -0.066 | 168.013
8 | 0.996 | 0.00609 | -0.067 | 163.591
8.5 | 0.986 | 0.00616 | -0.067 | 159.996
9 | 0.967 | 0.00635 | -0.067 | 152.299
9.5 | 0.941 | 0.00654 | -0.067 | 143.797
10 | 0.907 | 0.00685 | -0.068 | 132.437
10.5 | 0.868 | 0.00702 | -0.068 | 123.624
11 | 0.824 | 0.00718 | -0.068 | 114.803
11.5 | 0.776 | 0.01159 | -0.068 | 67.016
12 | 0.727 | 0.01393 | -0.068 | 52.184
12.5 | 0.672 | 0.01549 | -0.067 | 43.369
13 | 0.613 | 0.01942 | -0.066 | 31.545

## 138. Re 18M Mach 0.00 (2)
BIGFOIL.COM POLAR EXPORT
HN-483
HN-483 |  |  |  | Cl Max: | 1.8623 | at alpha= | 17 | deg
XFOIL ncrit=9 |  |  |  | L/D Max: | 145.682 | at alpha= | 7 | deg
Re: | 18000000 |  |  | Cd Min: | 0.06385 | at alpha= | 20 | deg
Mach: | 0 |  |  | Cl=0 at alpha= | -2.473 | deg
|  |  |  | @ Cl=0.1, Cd= | 0.0046904
|  |  |  | @ Cl=0.4, Cd= | 0.004755
|  |  |  | @ Cl=0.6, Cd= | 0.0051907
alpha (deg) | Cl | Cd | Cm | Cl/Cd
-16 | -1.3594 | 0.02817 | -0.0673 | -48.257
-15.5 | -1.347 | 0.02468 | -0.0651 | -54.5786
-15 | -1.3332 | 0.02124 | -0.0617 | -62.7684
-14.5 | -1.3017 | 0.01874 | -0.06 | -69.461
-14 | -1.2512 | 0.01739 | -0.0608 | -71.9494
-13.5 | -1.2023 | 0.01533 | -0.0616 | -78.4279
-13 | -1.1505 | 0.01372 | -0.0624 | -83.8557
-12.5 | -1.0961 | 0.01257 | -0.0633 | -87.1997
-12 | -1.0415 | 0.01127 | -0.0642 | -92.4135
-11.5 | -0.9845 | 0.01033 | -0.0653 | -95.3049
-11 | -0.9265 | 0.00955 | -0.0665 | -97.0157
-10.5 | -0.8743 | 0.00886 | -0.0662 | -98.6795
-10 | -0.8203 | 0.0083 | -0.0663 | -98.8313
-9.5 | -0.7673 | 0.00763 | -0.066 | -100.5636
-9 | -0.7152 | 0.0071 | -0.0654 | -100.7324
-8.5 | -0.6632 | 0.00668 | -0.0648 | -99.2814
-8 | -0.6103 | 0.00623 | -0.0643 | -97.9615
-7.5 | -0.5563 | 0.00595 | -0.064 | -93.4958
-7 | -0.5019 | 0.00575 | -0.0638 | -87.287
-6.5 | -0.447 | 0.00558 | -0.0637 | -80.1075
-6 | -0.3919 | 0.00542 | -0.0636 | -72.3063
-5.5 | -0.3365 | 0.00527 | -0.0636 | -63.852
-5 | -0.2811 | 0.00514 | -0.0635 | -54.6887
-4.5 | -0.2259 | 0.00501 | -0.0634 | -45.0898
-4 | -0.1702 | 0.00495 | -0.0634 | -34.3838
-3.5 | -0.1144 | 0.00487 | -0.0634 | -23.4908
-3 | -0.0587 | 0.00481 | -0.0634 | -12.2037
-2.5 | -0.003 | 0.00479 | -0.0634 | -0.6263
-2 | 0.0526 | 0.00475 | -0.0634 | 11.0737
-1.5 | 0.1083 | 0.00468 | -0.0635 | 23.141
-1 | 0.164 | 0.00467 | -0.0635 | 35.1178
-0.5 | 0.2198 | 0.00465 | -0.0636 | 47.2688
0 | 0.2751 | 0.00468 | -0.0636 | 58.7821
0.5 | 0.3306 | 0.00473 | -0.0636 | 69.8943
1 | 0.3861 | 0.00473 | -0.0636 | 81.6279
1.5 | 0.4416 | 0.00483 | -0.0637 | 91.4286
2 | 0.4966 | 0.0049 | -0.0637 | 101.3469
2.5 | 0.5516 | 0.00504 | -0.0636 | 109.4444
3 | 0.6062 | 0.00521 | -0.0635 | 116.3532
3.5 | 0.6609 | 0.0054 | -0.0634 | 122.3889
4 | 0.7154 | 0.00566 | -0.0632 | 126.3958
4.5 | 0.7696 | 0.00594 | -0.063 | 129.5623
5 | 0.8239 | 0.00617 | -0.0628 | 133.5332
5.5 | 0.8779 | 0.00645 | -0.0626 | 136.1085
6 | 0.9315 | 0.00674 | -0.0623 | 138.2047
6.5 | 0.985 | 0.00696 | -0.062 | 141.523
7 | 1.0358 | 0.00711 | -0.061 | 145.6821
7.5 | 1.089 | 0.00748 | -0.0607 | 145.5882
8 | 1.1419 | 0.00787 | -0.0604 | 145.0953
8.5 | 1.1944 | 0.00827 | -0.06 | 144.4256
9 | 1.2464 | 0.00871 | -0.0595 | 143.0999
9.5 | 1.2981 | 0.00916 | -0.0591 | 141.714
10 | 1.3491 | 0.00965 | -0.0585 | 139.8031
10.5 | 1.3994 | 0.01018 | -0.0579 | 137.4656
11 | 1.4489 | 0.01076 | -0.0571 | 134.6561
11.5 | 1.4971 | 0.01145 | -0.0562 | 130.7511
12 | 1.543 | 0.01237 | -0.0549 | 124.7373
12.5 | 1.5892 | 0.01315 | -0.0537 | 120.8517
13 | 1.634 | 0.01401 | -0.0523 | 116.631
13.5 | 1.6768 | 0.015 | -0.0507 | 111.7867
14 | 1.7183 | 0.01601 | -0.0489 | 107.3267
14.5 | 1.7574 | 0.01711 | -0.0469 | 102.7119
15 | 1.7938 | 0.01831 | -0.0444 | 97.9683
15.5 | 1.8249 | 0.01973 | -0.0413 | 92.4937
16 | 1.8505 | 0.02121 | -0.0373 | 87.2466
16.5 | 1.8561 | 0.02275 | -0.0299 | 81.5868
17 | 1.8623 | 0.02469 | -0.0238 | 75.4273
17.5 | 1.8605 | 0.02753 | -0.0182 | 67.5808
18 | 1.8572 | 0.031 | -0.0139 | 59.9097
18.5 | 1.8429 | 0.03613 | -0.0109 | 51.0075
19 | 1.8281 | 0.04236 | -0.0102 | 43.1563
19.5 | 1.8096 | 0.0502 | -0.0118 | 36.0478
20 | 1.7624 | 0.06385 | -0.0178 | 27.6022

## 139. Re 18M Mach 0.10 (1)
BIGFOIL.COM POLAR EXPORT
HN-483
HN-483 |  |  |  | Cl Max: | 0.993 | at alpha= | 7.5 | deg
JavaFoil+Calcfoil stall+Eppler ext transition |  |  |  | L/D Max: | 173.843 | at alpha= | 6 | deg
Re: | 18000000 |  |  | Cd Min: | 0.00523 | at alpha= | 4 | deg
Mach: | 0.1 |  |  | Cl=0 at alpha= | -2.569 | deg
|  |  |  | @ Cl=0.1, Cd= | 0.0072848
|  |  |  | @ Cl=0.4, Cd= | 0.0058669
|  |  |  | @ Cl=0.6, Cd= | 0.0054063
alpha (deg) | Cl | Cd | Cm | Cl/Cd
-14 | -0.255 | 0.08917 | -0.029 | -2.856
-13.5 | -0.274 | 0.08432 | -0.03 | -3.255
-13 | -0.295 | 0.07964 | -0.03 | -3.702
-12.5 | -0.315 | 0.07562 | -0.03 | -4.169
-12 | -0.336 | 0.07133 | -0.031 | -4.704
-11.5 | -0.356 | 0.06625 | -0.032 | -5.369
-11 | -0.376 | 0.06 | -0.034 | -6.259
-10.5 | -0.394 | 0.05335 | -0.036 | -7.388
-10 | -0.462 | 0.01462 | -0.051 | -31.566
-9.5 | -0.501 | 0.00752 | -0.056 | -66.664
-9 | -0.505 | 0.00747 | -0.056 | -67.644
-8.5 | -0.502 | 0.00772 | -0.057 | -64.995
-8 | -0.485 | 0.0074 | -0.057 | -65.559
-7.5 | -0.463 | 0.00718 | -0.057 | -64.475
-7 | -0.434 | 0.00697 | -0.058 | -62.33
-6.5 | -0.4 | 0.00678 | -0.058 | -59.046
-6 | -0.361 | 0.00664 | -0.058 | -54.28
-5.5 | -0.316 | 0.00648 | -0.059 | -48.827
-5 | -0.268 | 0.00634 | -0.059 | -42.331
-4.5 | -0.217 | 0.00627 | -0.059 | -34.56
-4 | -0.163 | 0.00654 | -0.06 | -24.89
-3.5 | -0.107 | 0.00674 | -0.06 | -15.888
-3 | -0.05 | 0.0066 | -0.06 | -7.565
-2.5 | 0.008 | 0.00747 | -0.061 | 1.074
-2 | 0.066 | 0.00706 | -0.061 | 9.4
-1.5 | 0.125 | 0.00745 | -0.061 | 16.772
-1 | 0.183 | 0.00696 | -0.062 | 26.375
-0.5 | 0.242 | 0.00656 | -0.062 | 36.851
0 | 0.3 | 0.00624 | -0.062 | 48.103
0.5 | 0.359 | 0.00598 | -0.063 | 60.011
1 | 0.417 | 0.00582 | -0.063 | 71.61
1.5 | 0.475 | 0.00565 | -0.063 | 84.124
2 | 0.533 | 0.00552 | -0.064 | 96.607
2.5 | 0.591 | 0.00543 | -0.064 | 108.788
3 | 0.648 | 0.00528 | -0.064 | 122.788
3.5 | 0.705 | 0.00524 | -0.064 | 134.535
4 | 0.76 | 0.00523 | -0.065 | 145.114
4.5 | 0.812 | 0.00544 | -0.065 | 149.246
5 | 0.862 | 0.00532 | -0.065 | 161.86
5.5 | 0.904 | 0.00535 | -0.066 | 168.955
6 | 0.94 | 0.00541 | -0.066 | 173.843
6.5 | 0.967 | 0.00564 | -0.066 | 171.494
7 | 0.985 | 0.0058 | -0.066 | 169.81
7.5 | 0.993 | 0.00597 | -0.067 | 166.316
8 | 0.989 | 0.00613 | -0.067 | 161.293
8.5 | 0.976 | 0.00621 | -0.067 | 156.994
9 | 0.952 | 0.00639 | -0.068 | 148.883
9.5 | 0.919 | 0.00661 | -0.068 | 139.011
10 | 0.879 | 0.00681 | -0.068 | 129.109
10.5 | 0.834 | 0.00705 | -0.068 | 118.33
11 | 0.785 | 0.00729 | -0.069 | 107.672
11.5 | 0.73 | 0.01176 | -0.069 | 62.094
12 | 0.674 | 0.01444 | -0.068 | 46.647
12.5 | 0.611 | 0.0169 | -0.067 | 36.128

## 140. Re 18M Mach 0.10 (2)
BIGFOIL.COM POLAR EXPORT
HN-483
HN-483 |  |  |  | Cl Max: | 1.7875 | at alpha= | 15.5 | deg
XFOIL ncrit=9 |  |  |  | L/D Max: | 145.79 | at alpha= | 7 | deg
Re: | 18000000 |  |  | Cd Min: | 0.21556 | at alpha= | -18 | deg
Mach: | 0.1 |  |  | Cl=0 at alpha= | -2.4714 | deg
|  |  |  | @ Cl=0.1, Cd= | 0.0046894
|  |  |  | @ Cl=0.4, Cd= | 0.0047512
|  |  |  | @ Cl=0.6, Cd= | 0.0051821
alpha (deg) | Cl | Cd | Cm | Cl/Cd
-18 | -0.6896 | 0.21556 | 0.0366 | -3.1991
-17.5 | -0.6745 | 0.20862 | 0.0329 | -3.2332
-17 | -0.658 | 0.2028 | 0.0295 | -3.2446
-16.5 | -0.643 | 0.19617 | 0.0261 | -3.2778
-16 | -0.6297 | 0.1886 | 0.0227 | -3.3388
-15.5 | -0.6154 | 0.18182 | 0.0195 | -3.3847
-15 | -0.6021 | 0.17472 | 0.0164 | -3.4461
-14.5 | -0.5906 | 0.16725 | 0.0133 | -3.5312
-13.5 | -1.0254 | 0.04167 | -0.0599 | -24.6076
-13 | -1.1189 | 0.02466 | -0.0636 | -45.3731
-12.5 | -1.0821 | 0.01989 | -0.0651 | -54.4042
-12 | -1.0457 | 0.01402 | -0.0662 | -74.5863
-11.5 | -0.9914 | 0.01212 | -0.0671 | -81.7987
-10.5 | -0.8803 | 0.00971 | -0.0681 | -90.6591
-10 | -0.8263 | 0.00902 | -0.0678 | -91.6075
-9.5 | -0.7735 | 0.00802 | -0.0674 | -96.4464
-9 | -0.7213 | 0.00733 | -0.0666 | -98.4038
-8.5 | -0.6689 | 0.00683 | -0.0658 | -97.9356
-8 | -0.6152 | 0.00644 | -0.0652 | -95.528
-7.5 | -0.561 | 0.00601 | -0.0648 | -93.3444
-7 | -0.506 | 0.00579 | -0.0645 | -87.3921
-6.5 | -0.4505 | 0.00561 | -0.0643 | -80.303
-6 | -0.3949 | 0.00545 | -0.0642 | -72.4587
-5 | -0.2832 | 0.00515 | -0.064 | -54.9903
-4.5 | -0.2275 | 0.00502 | -0.0639 | -45.3187
-3.5 | -0.1152 | 0.00488 | -0.0638 | -23.6066
-3 | -0.0592 | 0.00482 | -0.0638 | -12.2822
-2.5 | -0.0032 | 0.00479 | -0.0638 | -0.66806
-2 | 0.0528 | 0.00474 | -0.0638 | 11.1392
-1.5 | 0.1088 | 0.00468 | -0.0638 | 23.2479
-1 | 0.1648 | 0.00467 | -0.0638 | 35.2891
-0.5 | 0.2209 | 0.00465 | -0.0639 | 47.5054
0 | 0.2766 | 0.00468 | -0.0639 | 59.1026
0.5 | 0.3324 | 0.00472 | -0.0639 | 70.4237
1 | 0.3882 | 0.00473 | -0.0639 | 82.0719
1.5 | 0.4439 | 0.00483 | -0.0639 | 91.9048
2 | 0.4993 | 0.0049 | -0.0639 | 101.898
2.5 | 0.5546 | 0.00505 | -0.0639 | 109.8218
3 | 0.6096 | 0.00521 | -0.0637 | 117.0058
3.5 | 0.6646 | 0.00541 | -0.0636 | 122.8466
4 | 0.7195 | 0.00567 | -0.0634 | 126.8959
4.5 | 0.774 | 0.00596 | -0.0632 | 129.8658
5 | 0.8288 | 0.00619 | -0.063 | 133.8934
5.5 | 0.8831 | 0.00649 | -0.0627 | 136.0709
6 | 0.9372 | 0.00677 | -0.0623 | 138.4343
6.5 | 0.9913 | 0.00699 | -0.0619 | 141.8169
7 | 1.0424 | 0.00715 | -0.0609 | 145.7902
7.5 | 1.0962 | 0.00754 | -0.0605 | 145.3846
8 | 1.1496 | 0.00794 | -0.0601 | 144.7859
8.5 | 1.2027 | 0.00835 | -0.0596 | 144.0359
9 | 1.2553 | 0.00881 | -0.0591 | 142.4858
9.5 | 1.3075 | 0.00928 | -0.0585 | 140.8944
10 | 1.359 | 0.0098 | -0.0577 | 138.6735
10.5 | 1.4097 | 0.01038 | -0.0569 | 135.8092
11 | 1.4593 | 0.01107 | -0.0559 | 131.8248
12 | 1.5536 | 0.01286 | -0.0531 | 120.8087
12.5 | 1.5994 | 0.01379 | -0.0516 | 115.9826
13 | 1.6433 | 0.01484 | -0.0498 | 110.7345
13.5 | 1.6836 | 0.01617 | -0.0475 | 104.1187
14 | 1.722 | 0.01751 | -0.0449 | 98.3438
14.5 | 1.756 | 0.01907 | -0.0418 | 92.0818
15 | 1.7843 | 0.02082 | -0.038 | 85.7012
15.5 | 1.7875 | 0.02315 | -0.0302 | 77.2138
16 | 1.7827 | 0.02563 | -0.0222 | 69.5552
16.5 | 1.7678 | 0.02943 | -0.0153 | 60.068
17 | 1.7561 | 0.03387 | -0.011 | 51.8482
17.5 | 1.7096 | 0.043 | -0.0094 | 39.7581
18 | 1.6792 | 0.05278 | -0.0121 | 31.8151
18.5 | 1.605 | 0.07229 | -0.0228 | 22.2022
19 | 1.5521 | 0.09139 | -0.0348 | 16.9833
19.5 | 1.4819 | 0.11578 | -0.0503 | 12.7993
20 | 1.3228 | 0.16325 | -0.0814 | 8.1029

## 141. Re 18M Mach 0.25 (1)
BIGFOIL.COM POLAR EXPORT
HN-483
HN-483 |  |  |  | Cl Max: | 0.975 | at alpha= | 7 | deg
JavaFoil+Calcfoil stall+Eppler ext transition |  |  |  | L/D Max: | 170.898 | at alpha= | 6 | deg
Re: | 18000000 |  |  | Cd Min: | 0.00529 | at alpha= | 3.5 | deg
Mach: | 0.25 |  |  | Cl=0 at alpha= | -2.5678 | deg
|  |  |  | @ Cl=0.1, Cd= | 0.04801
|  |  |  | @ Cl=0.4, Cd= | 0.04801
|  |  |  | @ Cl=0.6, Cd= | 0.04801
alpha (deg) | Cl | Cd | Cm | Cl/Cd
-13 | -0.059 | 0.08085 | -0.031 | -0.726
-12.5 | -0.056 | 0.07548 | -0.032 | -0.742
-12 | -0.053 | 0.07435 | -0.03 | -0.714
-11.5 | -0.107 | 0.07003 | -0.03 | -1.534
-11 | -0.177 | 0.06596 | -0.031 | -2.684
-10.5 | -0.23 | 0.06189 | -0.032 | -3.713
-10 | -0.276 | 0.05656 | -0.033 | -4.878
-9.5 | -0.32 | 0.0458 | -0.039 | -6.982
-9 | -0.399 | 0.01207 | -0.054 | -33.044
-8.5 | -0.443 | 0.00759 | -0.058 | -58.347
-8 | -0.446 | 0.0077 | -0.058 | -57.938
-7.5 | -0.439 | 0.00734 | -0.059 | -59.793
-7 | -0.421 | 0.0071 | -0.059 | -59.326
-6.5 | -0.395 | 0.00694 | -0.059 | -56.902
-6 | -0.361 | 0.00673 | -0.06 | -53.628
-5.5 | -0.319 | 0.00661 | -0.06 | -48.303
-5 | -0.273 | 0.00644 | -0.061 | -42.315
-4.5 | -0.221 | 0.00636 | -0.061 | -34.765
-4 | -0.167 | 0.00625 | -0.061 | -26.661
-3.5 | -0.11 | 0.00682 | -0.062 | -16.084
-3 | -0.051 | 0.00668 | -0.062 | -7.67
-2.5 | 0.008 | 0.00654 | -0.062 | 1.262
-2 | 0.068 | 0.00717 | -0.063 | 9.519
-1.5 | 0.128 | 0.00753 | -0.063 | 17.043
-1 | 0.188 | 0.00701 | -0.063 | 26.89
-0.5 | 0.249 | 0.00662 | -0.064 | 37.517
0 | 0.309 | 0.0063 | -0.064 | 49
0.5 | 0.368 | 0.00602 | -0.064 | 61.186
1 | 0.428 | 0.00587 | -0.065 | 72.988
1.5 | 0.488 | 0.00569 | -0.065 | 85.781
2 | 0.548 | 0.00556 | -0.065 | 98.465
2.5 | 0.607 | 0.00548 | -0.066 | 110.7
3 | 0.666 | 0.00533 | -0.066 | 124.932
3.5 | 0.724 | 0.00529 | -0.066 | 136.754
4 | 0.78 | 0.0053 | -0.067 | 147.008
4.5 | 0.833 | 0.0054 | -0.067 | 154.205
5 | 0.882 | 0.00542 | -0.067 | 162.821
5.5 | 0.922 | 0.00561 | -0.067 | 164.267
6 | 0.953 | 0.00558 | -0.068 | 170.898
6.5 | 0.971 | 0.00579 | -0.068 | 167.739
7 | 0.975 | 0.00603 | -0.068 | 161.786
7.5 | 0.962 | 0.00622 | -0.069 | 154.686
8 | 0.931 | 0.00643 | -0.069 | 144.849
8.5 | 0.881 | 0.00655 | -0.069 | 134.431
9 | 0.813 | 0.00676 | -0.069 | 120.322
9.5 | 0.73 | 0.00708 | -0.07 | 103.057
10 | 0.633 | 0.00733 | -0.07 | 86.378
10.5 | 0.524 | 0.0116 | -0.07 | 45.151
11 | 0.404 | 0.01461 | -0.069 | 27.658
11.5 | 0.263 | 0.02083 | -0.066 | 12.634
12 | 0.088 | 0.04801 | -0.056 | 1.84

## 142. Re 18M Mach 0.25 (2)
BIGFOIL.COM POLAR EXPORT
HN-483
HN-483 |  |  |  | Cl Max: | 1.4749 | at alpha= | 11 | deg
XFOIL ncrit=9 |  |  |  | L/D Max: | 277.531 | at alpha= | -0.5 | deg
Re: | 18000000 |  |  | Cd Min: | 0.14111 | at alpha= | 16 | deg
Mach: | 0.25 |  |  | Cl=0 at alpha= | -2.4582 | deg
|  |  |  | @ Cl=0.1, Cd= | 0.00082348
|  |  |  | @ Cl=0.4, Cd= | 0.0047506
|  |  |  | @ Cl=0.6, Cd= | 0.0051606
alpha (deg) | Cl | Cd | Cm | Cl/Cd
-8.5 | -0.6869 | 0.01087 | -0.0734 | -63.1923
-8 | -0.6413 | 0.00798 | -0.0709 | -80.3634
-7.5 | -0.5862 | 0.00681 | -0.0695 | -86.0793
-7 | -0.5262 | 0.0011 | -0.0663 | -478.3636
-6.5 | -0.4682 | 0.00104 | -0.0657 | -450.1923
-6 | -0.41 | 0.001 | -0.0654 | -410
-5.5 | -0.3517 | 0.00097 | -0.0651 | -362.5773
-5 | -0.2937 | 0.00094 | -0.0648 | -312.4468
-4.5 | -0.2359 | 0.00091 | -0.0646 | -259.2308
-4 | -0.1781 | 0.00089 | -0.0644 | -200.1124
-3 | -0.0624 | 0.00086 | -0.0643 | -72.5581
-2.5 | -0.0048 | 0.00085 | -0.0642 | -5.6471
-2 | 0.0526 | 0.00084 | -0.0642 | 62.619
-1.5 | 0.11 | 0.00082 | -0.0642 | 134.1463
-1 | 0.1674 | 0.00082 | -0.0643 | 204.1463
-0.5 | 0.2248 | 0.00081 | -0.0643 | 277.5309
0 | 0.2846 | 0.00468 | -0.0655 | 60.812
0.5 | 0.3421 | 0.00472 | -0.0655 | 72.4788
1 | 0.3996 | 0.00475 | -0.0655 | 84.1263
1.5 | 0.4571 | 0.00484 | -0.0655 | 94.4421
2 | 0.5144 | 0.00491 | -0.0654 | 104.7658
2.5 | 0.5714 | 0.00507 | -0.0653 | 112.7022
3 | 0.6282 | 0.00525 | -0.0651 | 119.6571
3.5 | 0.6852 | 0.00547 | -0.0648 | 125.2651
4 | 0.7422 | 0.00574 | -0.0645 | 129.3031
4.5 | 0.7988 | 0.00604 | -0.064 | 132.2517
5.5 | 0.9125 | 0.00664 | -0.063 | 137.4247
6 | 0.9693 | 0.00693 | -0.0624 | 139.8701
6.5 | 1.0259 | 0.00721 | -0.0617 | 142.2885
7 | 1.0796 | 0.00744 | -0.0602 | 145.1075
7.5 | 1.1361 | 0.00791 | -0.0593 | 143.6283
8 | 1.1925 | 0.00839 | -0.0583 | 142.1335
8.5 | 1.2487 | 0.00891 | -0.0572 | 140.1459
9 | 1.3042 | 0.00953 | -0.0558 | 136.852
9.5 | 1.3591 | 0.01022 | -0.0543 | 132.9843
10.5 | 1.4482 | 0.01406 | -0.0476 | 103.0014
11 | 1.4749 | 0.01783 | -0.042 | 82.7201
11.5 | 1.4735 | 0.02388 | -0.0336 | 61.7044
12 | 1.4303 | 0.03031 | -0.0207 | 47.189
12.5 | 1.3932 | 0.03563 | -0.012 | 39.1019
13 | 1.3579 | 0.04291 | -0.0092 | 31.6453
13.5 | 1.2758 | 0.06044 | -0.0179 | 21.1085
14 | 1.2676 | 0.07153 | -0.0256 | 17.7212
14.5 | 1.2514 | 0.08597 | -0.0353 | 14.5562
15 | 1.2312 | 0.10155 | -0.0446 | 12.1241
15.5 | 1.1759 | 0.12442 | -0.058 | 9.4511
16 | 1.149 | 0.14111 | -0.0681 | 8.1426

## 143. Re 18M Mach 0.50 (1)
BIGFOIL.COM POLAR EXPORT
HN-483
HN-483 |  |  |  | Cl Max: | 1.227 | at alpha= | 20 | deg
JavaFoil+Calcfoil stall+Eppler ext transition |  |  |  | L/D Max: | 158.638 | at alpha= | 4.5 | deg
Re: | 18000000 |  |  | Cd Min: | 0.00557 | at alpha= | 3 | deg
Mach: | 0.5 |  |  | Cl=0 at alpha= | -2.5682 | deg
|  |  |  | @ Cl=0.1, Cd= | 0.007309
|  |  |  | @ Cl=0.4, Cd= | 0.0062955
|  |  |  | @ Cl=0.6, Cd= | 0.0058015
alpha (deg) | Cl | Cd | Cm | Cl/Cd
-20 | -0.905 | 0.17312 | -0.034 | -5.229
-19.5 | -0.88 | 0.15889 | -0.034 | -5.541
-19 | -0.855 | 0.15454 | -0.033 | -5.53
-18.5 | -0.829 | 0.15089 | -0.033 | -5.493
-18 | -0.804 | 0.14035 | -0.033 | -5.729
-17.5 | -0.78 | 0.13048 | -0.034 | -5.982
-17 | -0.755 | 0.12428 | -0.034 | -6.074
-16.5 | -0.728 | 0.11944 | -0.034 | -6.099
-16 | -0.704 | 0.11028 | -0.034 | -6.387
-15.5 | -0.68 | 0.10214 | -0.035 | -6.657
-15 | -0.651 | 0.10652 | -0.033 | -6.114
-14.5 | -0.628 | 0.09542 | -0.035 | -6.579
-14 | -0.605 | 0.0853 | -0.037 | -7.097
-13.5 | -0.586 | 0.07323 | -0.041 | -8.006
-13 | -0.573 | 0.0577 | -0.046 | -9.925
-12.5 | -0.522 | 0.0839 | -0.033 | -6.226
-12 | -0.499 | 0.07362 | -0.036 | -6.783
-11.5 | -0.48 | 0.06164 | -0.041 | -7.789
-11 | -0.475 | 0.03923 | -0.05 | -12.12
-10.5 | -0.496 | 0.01292 | -0.06 | -38.377
-10 | -0.393 | 0.06228 | -0.034 | -6.313
-9.5 | -0.375 | 0.0491 | -0.043 | -7.639
-9 | -0.407 | 0.01087 | -0.062 | -37.462
-8.5 | -0.388 | 0.0076 | -0.065 | -51.081
-8 | -0.291 | 0.04608 | -0.039 | -6.315
-7.5 | -0.266 | 0.04152 | -0.042 | -6.408
-7 | -0.291 | 0.00742 | -0.066 | -39.255
-6.5 | -0.259 | 0.00757 | -0.066 | -34.147
-6 | -0.226 | 0.00752 | -0.067 | -30.067
-5.5 | -0.193 | 0.00712 | -0.067 | -27.153
-5 | -0.258 | 0.00689 | -0.068 | -37.463
-4.5 | -0.232 | 0.00672 | -0.068 | -34.439
-4 | -0.181 | 0.00655 | -0.068 | -27.599
-3.5 | -0.121 | 0.00642 | -0.069 | -18.839
-3 | -0.057 | 0.00698 | -0.069 | -8.157
-2.5 | 0.009 | 0.00679 | -0.07 | 1.355
-2 | 0.076 | 0.00742 | -0.07 | 10.273
-1.5 | 0.143 | 0.00711 | -0.07 | 20.184
-1 | 0.211 | 0.0074 | -0.071 | 28.479
-0.5 | 0.278 | 0.00691 | -0.071 | 40.214
0 | 0.345 | 0.00655 | -0.072 | 52.663
0.5 | 0.412 | 0.00624 | -0.072 | 66.016
1 | 0.479 | 0.00605 | -0.072 | 79.179
1.5 | 0.545 | 0.0059 | -0.073 | 92.444
2 | 0.612 | 0.00578 | -0.073 | 105.853
2.5 | 0.678 | 0.00573 | -0.073 | 118.268
3 | 0.743 | 0.00557 | -0.074 | 133.516
3.5 | 0.806 | 0.00557 | -0.074 | 144.652
4 | 0.865 | 0.00568 | -0.074 | 152.27
4.5 | 0.917 | 0.00578 | -0.075 | 158.638
5 | 0.957 | 0.0061 | -0.075 | 156.769
5.5 | 0.95 | 0.00622 | -0.075 | 152.788
6 | 0.713 | 0.00683 | -0.076 | 104.406
6.5 | 0.606 | 0.00673 | -0.076 | 90.046
7 | 0.64 | 0.00721 | -0.076 | 88.684
7.5 | 0.673 | 0.00716 | -0.077 | 94.066
8 | 0.707 | 0.00766 | -0.077 | 92.308
8.5 | 0.628 | 0.04068 | -0.058 | 15.443
9 | 0.774 | 0.00801 | -0.078 | 96.616
9.5 | 0.792 | 0.01554 | -0.076 | 50.971
10 | 0.681 | 0.06675 | -0.043 | 10.206
10.5 | 0.858 | 0.0161 | -0.077 | 53.319
11 | 0.819 | 0.03268 | -0.069 | 25.065
11.5 | 0.769 | 0.07422 | -0.049 | 10.361
12 | 0.926 | 0.02199 | -0.075 | 42.1
12.5 | 0.871 | 0.05274 | -0.064 | 16.518
13 | 0.865 | 0.07588 | -0.055 | 11.397
13.5 | 0.881 | 0.08597 | -0.051 | 10.25
14 | 0.9 | 0.10266 | -0.047 | 8.762
14.5 | 0.928 | 0.10757 | -0.048 | 8.63
15 | 0.958 | 0.11181 | -0.049 | 8.567
15.5 | 0.98 | 0.12841 | -0.047 | 7.63
16 | 1.008 | 0.13273 | -0.048 | 7.596
16.5 | 1.037 | 0.13722 | -0.049 | 7.555
17 | 1.066 | 0.14132 | -0.051 | 7.544
17.5 | 1.093 | 0.14902 | -0.051 | 7.336
18 | 1.118 | 0.16253 | -0.05 | 6.88
18.5 | 1.146 | 0.16628 | -0.051 | 6.894
19 | 1.175 | 0.17166 | -0.052 | 6.843
19.5 | 1.203 | 0.18246 | -0.053 | 6.593
20 | 1.227 | 0.19909 | -0.052 | 6.165

## 144. Re 18M Mach 0.50 (2)
BIGFOIL.COM POLAR EXPORT
HN-483
HN-483 |  |  |  | Cl Max: | 1.1859 | at alpha= | 20 | deg
XFOIL ncrit=9 |  |  |  | L/D Max: | 143.548 | at alpha= | 5.5 | deg
Re: | 18000000 |  |  | Cd Min: | 0.31432 | at alpha= | 20 | deg
Mach: | 0.5 |  |  | Cl=0 at alpha= | -2.4375 | deg
|  |  |  | @ Cl=0.1, Cd= | 0.0047549
|  |  |  | @ Cl=0.4, Cd= | 0.0047393
|  |  |  | @ Cl=0.6, Cd= | 0.0050474
alpha (deg) | Cl | Cd | Cm | Cl/Cd
-20 | -0.8183 | 0.27693 | 0.0623 | -2.9549
-19.5 | -0.7972 | 0.26871 | 0.0576 | -2.9668
-19 | -0.7751 | 0.26043 | 0.053 | -2.9762
-18.5 | -0.7534 | 0.25219 | 0.0484 | -2.9874
-18 | -0.7322 | 0.24393 | 0.044 | -3.0017
-17.5 | -0.711 | 0.23565 | 0.0395 | -3.0172
-17 | -0.6904 | 0.22735 | 0.0353 | -3.0367
-16.5 | -0.6703 | 0.2191 | 0.0311 | -3.0593
-16 | -0.6503 | 0.21079 | 0.027 | -3.0851
-15.5 | -0.6369 | 0.19898 | 0.0228 | -3.2008
-15 | -0.6185 | 0.19063 | 0.0189 | -3.2445
-14.5 | -0.6008 | 0.18251 | 0.0151 | -3.2919
-14 | -0.5822 | 0.17495 | 0.0116 | -3.3278
-13.5 | -0.5653 | 0.16668 | 0.008 | -3.3915
-13 | -0.5489 | 0.15908 | 0.0047 | -3.4505
-12.5 | -0.5321 | 0.15203 | 0.0016 | -3.5
-12 | -0.5177 | 0.14423 | -0.0014 | -3.5894
-11.5 | -0.5015 | 0.13702 | -0.004 | -3.66
-11 | -0.4892 | 0.1292 | -0.0067 | -3.7864
-10.5 | -0.4794 | 0.12159 | -0.009 | -3.9428
-10 | -0.4664 | 0.11336 | -0.0128 | -4.1143
-9.5 | -0.452 | 0.10457 | -0.0178 | -4.3225
-9 | -0.4621 | 0.09018 | -0.0261 | -5.1242
-7 | -0.4105 | 0.04325 | -0.0831 | -9.4913
-6.5 | -0.4163 | 0.03383 | -0.0856 | -12.3056
-6 | -0.41 | 0.02397 | -0.0857 | -17.1047
-5.5 | -0.3905 | 0.014 | -0.0836 | -27.8929
-5 | -0.3473 | 0.00714 | -0.0801 | -48.6415
-4.5 | -0.2803 | 0.00575 | -0.0777 | -48.7478
-4 | -0.2118 | 0.00522 | -0.0761 | -40.5747
-3.5 | -0.1432 | 0.00502 | -0.075 | -28.5259
-3 | -0.0752 | 0.00493 | -0.0743 | -15.2535
-2.5 | -0.0083 | 0.00484 | -0.0737 | -1.7149
-2 | 0.0581 | 0.00479 | -0.0733 | 12.1294
-1 | 0.1895 | 0.00468 | -0.0728 | 40.4915
-0.5 | 0.2548 | 0.00468 | -0.0727 | 54.4444
0 | 0.3201 | 0.00468 | -0.0726 | 68.3974
0.5 | 0.3852 | 0.00472 | -0.0725 | 81.6102
1.5 | 0.5156 | 0.00489 | -0.0721 | 105.4397
2 | 0.5809 | 0.00498 | -0.0717 | 116.6466
2.5 | 0.6461 | 0.00521 | -0.0712 | 124.0115
3 | 0.7116 | 0.00543 | -0.0704 | 131.0497
3.5 | 0.7773 | 0.00576 | -0.0694 | 134.9479
4 | 0.8438 | 0.00611 | -0.0682 | 138.1015
4.5 | 0.9109 | 0.00649 | -0.0667 | 140.3544
5 | 0.9785 | 0.00691 | -0.0649 | 141.6064
5.5 | 1.0479 | 0.0073 | -0.0627 | 143.5479
6 | 1.1154 | 0.00808 | -0.0593 | 138.0446
6.5 | 1.1635 | 0.01078 | -0.0518 | 107.9314
7 | 1.1812 | 0.01674 | -0.0412 | 70.5615
7.5 | 1.1771 | 0.02424 | -0.0311 | 48.5602
8 | 1.1474 | 0.03081 | -0.0199 | 37.2412
8.5 | 1.102 | 0.03718 | -0.0116 | 29.6396
9 | 1.0625 | 0.04609 | -0.0124 | 23.0527
9.5 | 1.0276 | 0.05919 | -0.022 | 17.361
10 | 1.006 | 0.07512 | -0.035 | 13.3919
10.5 | 0.9869 | 0.09087 | -0.0445 | 10.8606
11 | 0.9714 | 0.10507 | -0.0534 | 9.2453
11.5 | 0.96 | 0.11904 | -0.0622 | 8.0645
12 | 0.9525 | 0.13295 | -0.0707 | 7.1643
12.5 | 0.9499 | 0.14654 | -0.0789 | 6.4822
13 | 0.9521 | 0.15975 | -0.0867 | 5.9599
13.5 | 0.9576 | 0.17261 | -0.0941 | 5.5478
14 | 0.9666 | 0.18507 | -0.1012 | 5.2229
14.5 | 0.9783 | 0.19722 | -0.1079 | 4.9605
15 | 0.9918 | 0.20902 | -0.1145 | 4.745
15.5 | 1.0066 | 0.221 | -0.121 | 4.5548
16 | 1.0179 | 0.23677 | -0.1287 | 4.2991
16.5 | 1.0377 | 0.24707 | -0.1344 | 4.2
17 | 1.0582 | 0.25714 | -0.14 | 4.1153
17.5 | 1.0789 | 0.26706 | -0.1456 | 4.0399
18 | 1.0999 | 0.27677 | -0.1513 | 3.9741
18.5 | 1.1211 | 0.28643 | -0.1569 | 3.914
19 | 1.1426 | 0.296 | -0.1625 | 3.8601
19.5 | 1.1648 | 0.30531 | -0.1679 | 3.8151
20 | 1.1859 | 0.31432 | -0.1736 | 3.7729

## 145. Re 20M Mach 0.00 (1)
BIGFOIL.COM POLAR EXPORT
HN-483
HN-483 |  |  |  | Cl Max: | 0.996 | at alpha= | 8 | deg
JavaFoil+Calcfoil stall+Eppler ext transition |  |  |  | L/D Max: | 175.999 | at alpha= | 6 | deg
Re: | 20000000 |  |  | Cd Min: | 0.0052 | at alpha= | 3.5 | deg
Mach: | 0 |  |  | Cl=0 at alpha= | -2.569 | deg
|  |  |  | @ Cl=0.1, Cd= | 0.007571
|  |  |  | @ Cl=0.4, Cd= | 0.0058388
|  |  |  | @ Cl=0.6, Cd= | 0.0053842
alpha (deg) | Cl | Cd | Cm | Cl/Cd
-14.5 | -0.274 | 0.09229 | -0.029 | -2.97
-14 | -0.291 | 0.08796 | -0.029 | -3.312
-13.5 | -0.309 | 0.08278 | -0.03 | -3.737
-13 | -0.327 | 0.07866 | -0.03 | -4.161
-12.5 | -0.345 | 0.07472 | -0.03 | -4.62
-12 | -0.363 | 0.06984 | -0.031 | -5.199
-11.5 | -0.38 | 0.06461 | -0.033 | -5.889
-11 | -0.398 | 0.05799 | -0.035 | -6.859
-10.5 | -0.438 | 0.03061 | -0.045 | -14.321
-10 | -0.505 | 0.00884 | -0.055 | -57.107
-9.5 | -0.515 | 0.00766 | -0.056 | -67.216
-9 | -0.515 | 0.00731 | -0.056 | -70.508
-8.5 | -0.508 | 0.00758 | -0.056 | -67.098
-8 | -0.49 | 0.00727 | -0.057 | -67.413
-7.5 | -0.466 | 0.00708 | -0.057 | -65.799
-7 | -0.436 | 0.00689 | -0.057 | -63.203
-6.5 | -0.4 | 0.00672 | -0.058 | -59.61
-6 | -0.36 | 0.00657 | -0.058 | -54.789
-5.5 | -0.316 | 0.00642 | -0.058 | -49.172
-5 | -0.267 | 0.00631 | -0.059 | -42.352
-4.5 | -0.216 | 0.00624 | -0.059 | -34.606
-4 | -0.162 | 0.00616 | -0.059 | -26.304
-3.5 | -0.107 | 0.0067 | -0.06 | -15.894
-3 | -0.05 | 0.00656 | -0.06 | -7.573
-2.5 | 0.008 | 0.00743 | -0.06 | 1.076
-2 | 0.066 | 0.00787 | -0.061 | 8.396
-1.5 | 0.124 | 0.00736 | -0.061 | 16.883
-1 | 0.183 | 0.00694 | -0.061 | 26.309
-0.5 | 0.241 | 0.00654 | -0.062 | 36.818
0 | 0.299 | 0.00623 | -0.062 | 47.926
0.5 | 0.357 | 0.00595 | -0.062 | 59.961
1 | 0.415 | 0.0058 | -0.063 | 71.477
1.5 | 0.473 | 0.00563 | -0.063 | 83.979
2 | 0.53 | 0.0055 | -0.063 | 96.5
2.5 | 0.588 | 0.00542 | -0.063 | 108.466
3 | 0.645 | 0.00525 | -0.064 | 122.885
3.5 | 0.701 | 0.0052 | -0.064 | 134.843
4 | 0.756 | 0.00521 | -0.064 | 145.221
4.5 | 0.808 | 0.00543 | -0.065 | 149.002
5 | 0.858 | 0.00527 | -0.065 | 162.673
5.5 | 0.901 | 0.00528 | -0.065 | 170.451
6 | 0.937 | 0.00532 | -0.066 | 175.999
6.5 | 0.966 | 0.00554 | -0.066 | 174.153
7 | 0.985 | 0.00569 | -0.066 | 173.228
7.5 | 0.995 | 0.00585 | -0.066 | 170.22
8 | 0.996 | 0.006 | -0.067 | 165.924
8.5 | 0.986 | 0.00608 | -0.067 | 162.251
9 | 0.967 | 0.00627 | -0.067 | 154.331
9.5 | 0.941 | 0.00644 | -0.067 | 145.937
10 | 0.907 | 0.00675 | -0.068 | 134.374
10.5 | 0.868 | 0.00693 | -0.068 | 125.266
11 | 0.824 | 0.00708 | -0.068 | 116.463
11.5 | 0.779 | 0.00738 | -0.068 | 105.521
12 | 0.727 | 0.01376 | -0.068 | 52.867
12.5 | 0.673 | 0.01531 | -0.068 | 43.956
13 | 0.614 | 0.01875 | -0.066 | 32.756

## 146. Re 20M Mach 0.00 (2)
BIGFOIL.COM POLAR EXPORT
HN-483
HN-483 |  |  |  | Cl Max: | 1.8874 | at alpha= | 18 | deg
XFOIL ncrit=9 |  |  |  | L/D Max: | 148.759 | at alpha= | 7.5 | deg
Re: | 20000000 |  |  | Cd Min: | 0.05454 | at alpha= | 20 | deg
Mach: | 0 |  |  | Cl=0 at alpha= | -2.4695 | deg
|  |  |  | @ Cl=0.1, Cd= | 0.0046888
|  |  |  | @ Cl=0.4, Cd= | 0.0047519
|  |  |  | @ Cl=0.6, Cd= | 0.0051847
alpha (deg) | Cl | Cd | Cm | Cl/Cd
-17.5 | -1.4408 | 0.03207 | -0.0705 | -44.9267
-17 | -1.4304 | 0.02907 | -0.0708 | -49.2054
-16.5 | -1.4292 | 0.02587 | -0.0675 | -55.2455
-16 | -1.4143 | 0.02247 | -0.0651 | -62.9417
-15.5 | -1.3874 | 0.02041 | -0.0624 | -67.9765
-15 | -1.3563 | 0.01839 | -0.0601 | -73.752
-14.5 | -1.3085 | 0.01656 | -0.0608 | -79.0157
-14 | -1.2568 | 0.01528 | -0.0615 | -82.2513
-13.5 | -1.2049 | 0.01384 | -0.0623 | -87.0592
-13 | -1.1515 | 0.01261 | -0.0631 | -91.3164
-12.5 | -1.0964 | 0.01162 | -0.0639 | -94.3546
-12 | -1.0406 | 0.0106 | -0.0649 | -98.1698
-11.5 | -0.9832 | 0.00979 | -0.0659 | -100.429
-11 | -0.9279 | 0.00909 | -0.0664 | -102.0792
-10.5 | -0.8758 | 0.00847 | -0.0661 | -103.4002
-10 | -0.8219 | 0.00794 | -0.066 | -103.5139
-9.5 | -0.7697 | 0.00738 | -0.0655 | -104.2954
-9 | -0.7177 | 0.00693 | -0.0649 | -103.5642
-8.5 | -0.6651 | 0.00657 | -0.0644 | -101.2329
-8 | -0.6116 | 0.00618 | -0.064 | -98.9644
-7.5 | -0.5576 | 0.0059 | -0.0638 | -94.5085
-7 | -0.5029 | 0.00569 | -0.0637 | -88.3831
-6.5 | -0.448 | 0.00552 | -0.0636 | -81.1594
-6 | -0.3927 | 0.00536 | -0.0635 | -73.2649
-5.5 | -0.3372 | 0.00522 | -0.0635 | -64.5977
-5 | -0.2818 | 0.00511 | -0.0634 | -55.1468
-4.5 | -0.2265 | 0.005 | -0.0634 | -45.3
-4 | -0.1707 | 0.00493 | -0.0634 | -34.6247
-3.5 | -0.1149 | 0.00487 | -0.0634 | -23.5934
-3 | -0.0592 | 0.0048 | -0.0634 | -12.3333
-2.5 | -0.0034 | 0.00478 | -0.0634 | -0.7113
-2 | 0.0523 | 0.00474 | -0.0634 | 11.0338
-1.5 | 0.1082 | 0.00468 | -0.0635 | 23.1197
-1 | 0.1639 | 0.00467 | -0.0635 | 35.0964
-0.5 | 0.2197 | 0.00466 | -0.0636 | 47.1459
0.5 | 0.3307 | 0.00475 | -0.0636 | 69.6211
1 | 0.3864 | 0.00472 | -0.0637 | 81.8644
1.5 | 0.4418 | 0.00485 | -0.0637 | 91.0928
2 | 0.4968 | 0.00493 | -0.0637 | 100.7708
2.5 | 0.552 | 0.00504 | -0.0637 | 109.5238
3.5 | 0.6615 | 0.00537 | -0.0635 | 123.1844
4 | 0.7161 | 0.00562 | -0.0633 | 127.4199
4.5 | 0.7703 | 0.0059 | -0.0631 | 130.5593
5 | 0.8248 | 0.00611 | -0.063 | 134.9918
5.5 | 0.8787 | 0.0064 | -0.0627 | 137.2969
6.5 | 0.9865 | 0.0069 | -0.0622 | 142.971
7 | 1.0393 | 0.0071 | -0.0618 | 146.3803
7.5 | 1.0904 | 0.00733 | -0.061 | 148.7585
8 | 1.1434 | 0.0077 | -0.0606 | 148.4935
8.5 | 1.196 | 0.0081 | -0.0603 | 147.6543
9 | 1.2482 | 0.00852 | -0.0598 | 146.5023
9.5 | 1.2999 | 0.00897 | -0.0594 | 144.9164
10 | 1.351 | 0.00945 | -0.0588 | 142.963
10.5 | 1.4014 | 0.00998 | -0.0582 | 140.4208
11 | 1.4509 | 0.01057 | -0.0574 | 137.2658
11.5 | 1.4991 | 0.01125 | -0.0565 | 133.2533
12.5 | 1.5924 | 0.01283 | -0.0542 | 124.1154
13 | 1.6378 | 0.01365 | -0.0529 | 119.9853
13.5 | 1.6814 | 0.01457 | -0.0514 | 115.4015
14 | 1.7236 | 0.01552 | -0.0497 | 111.0567
14.5 | 1.7638 | 0.01656 | -0.0478 | 106.5097
15 | 1.8014 | 0.01768 | -0.0455 | 101.8891
15.5 | 1.8349 | 0.01898 | -0.0427 | 96.6754
16 | 1.8643 | 0.02035 | -0.0393 | 91.6118
16.5 | 1.8771 | 0.02175 | -0.033 | 86.3034
17 | 1.8845 | 0.02343 | -0.0265 | 80.4311
17.5 | 1.8871 | 0.02577 | -0.0207 | 73.2286
18 | 1.8874 | 0.0287 | -0.016 | 65.7631
18.5 | 1.8797 | 0.03281 | -0.0122 | 57.2905
19 | 1.8698 | 0.0379 | -0.0102 | 49.3351
19.5 | 1.8555 | 0.04442 | -0.0102 | 41.7717
20 | 1.8231 | 0.05454 | -0.0131 | 33.4268

## 147. Re 20M Mach 0.10 (1)
BIGFOIL.COM POLAR EXPORT
HN-483
HN-483 |  |  |  | Cl Max: | 0.993 | at alpha= | 7.5 | deg
JavaFoil+Calcfoil stall+Eppler ext transition |  |  |  | L/D Max: | 175.565 | at alpha= | 6 | deg
Re: | 20000000 |  |  | Cd Min: | 0.00521 | at alpha= | 3.5 | deg
Mach: | 0.1 |  |  | Cl=0 at alpha= | -2.569 | deg
|  |  |  | @ Cl=0.1, Cd= | 0.0076207
|  |  |  | @ Cl=0.4, Cd= | 0.005854
|  |  |  | @ Cl=0.6, Cd= | 0.0054032
alpha (deg) | Cl | Cd | Cm | Cl/Cd
-14 | -0.255 | 0.08844 | -0.029 | -2.881
-13.5 | -0.275 | 0.08363 | -0.03 | -3.285
-13 | -0.295 | 0.07898 | -0.03 | -3.736
-12.5 | -0.315 | 0.07538 | -0.03 | -4.184
-12 | -0.336 | 0.0711 | -0.031 | -4.721
-11.5 | -0.356 | 0.06539 | -0.032 | -5.448
-11 | -0.375 | 0.06027 | -0.034 | -6.228
-10.5 | -0.397 | 0.05062 | -0.038 | -7.838
-10 | -0.476 | 0.01065 | -0.053 | -44.67
-9.5 | -0.502 | 0.0074 | -0.056 | -67.747
-9 | -0.505 | 0.00739 | -0.056 | -68.432
-8.5 | -0.502 | 0.00764 | -0.057 | -65.652
-8 | -0.485 | 0.00733 | -0.057 | -66.236
-7.5 | -0.463 | 0.00708 | -0.057 | -65.409
-7 | -0.434 | 0.00692 | -0.058 | -62.737
-6.5 | -0.4 | 0.0067 | -0.058 | -59.7
-6 | -0.361 | 0.00658 | -0.058 | -54.805
-5.5 | -0.316 | 0.00642 | -0.059 | -49.269
-5 | -0.268 | 0.00635 | -0.059 | -42.206
-4.5 | -0.217 | 0.00624 | -0.059 | -34.744
-4 | -0.163 | 0.0065 | -0.06 | -25.069
-3.5 | -0.107 | 0.00669 | -0.06 | -15.99
-3 | -0.05 | 0.00655 | -0.06 | -7.622
-2.5 | 0.008 | 0.00743 | -0.061 | 1.081
-2 | 0.066 | 0.00788 | -0.061 | 8.424
-1.5 | 0.125 | 0.00743 | -0.061 | 16.815
-1 | 0.183 | 0.00695 | -0.062 | 26.386
-0.5 | 0.242 | 0.00655 | -0.062 | 36.942
0 | 0.3 | 0.00624 | -0.062 | 48.09
0.5 | 0.359 | 0.00596 | -0.063 | 60.188
1 | 0.417 | 0.00581 | -0.063 | 71.736
1.5 | 0.475 | 0.00564 | -0.063 | 84.289
2 | 0.533 | 0.0055 | -0.064 | 96.85
2.5 | 0.591 | 0.00543 | -0.064 | 108.825
3 | 0.648 | 0.00526 | -0.064 | 123.289
3.5 | 0.705 | 0.00521 | -0.064 | 135.256
4 | 0.76 | 0.00524 | -0.065 | 145.075
4.5 | 0.812 | 0.00544 | -0.065 | 149.345
5 | 0.862 | 0.00544 | -0.065 | 158.359
5.5 | 0.904 | 0.00546 | -0.066 | 165.599
6 | 0.94 | 0.00535 | -0.066 | 175.565
6.5 | 0.967 | 0.00558 | -0.066 | 173.408
7 | 0.985 | 0.00572 | -0.066 | 172.101
7.5 | 0.993 | 0.00589 | -0.067 | 168.516
8 | 0.989 | 0.00605 | -0.067 | 163.602
8.5 | 0.976 | 0.00613 | -0.067 | 159.215
9 | 0.952 | 0.00631 | -0.068 | 150.88
9.5 | 0.919 | 0.00652 | -0.068 | 141.09
10 | 0.879 | 0.00671 | -0.068 | 131.002
10.5 | 0.834 | 0.00701 | -0.068 | 119.048
11 | 0.785 | 0.00718 | -0.069 | 109.277
11.5 | 0.731 | 0.01157 | -0.069 | 63.14
12 | 0.674 | 0.01424 | -0.068 | 47.365
12.5 | 0.612 | 0.0166 | -0.067 | 36.861

## 148. Re 20M Mach 0.10 (2)
BIGFOIL.COM POLAR EXPORT
HN-483
HN-483 |  |  |  | Cl Max: | 1.8198 | at alpha= | 15.5 | deg
XFOIL ncrit=9 |  |  |  | L/D Max: | 148.525 | at alpha= | 7.5 | deg
Re: | 20000000 |  |  | Cd Min: | 0.22832 | at alpha= | -19 | deg
Mach: | 0.1 |  |  | Cl=0 at alpha= | -2.4688 | deg
|  |  |  | @ Cl=0.1, Cd= | 0.0046893
|  |  |  | @ Cl=0.4, Cd= | 0.0047468
|  |  |  | @ Cl=0.6, Cd= | 0.005187
alpha (deg) | Cl | Cd | Cm | Cl/Cd
-19 | -0.7219 | 0.22832 | 0.0441 | -3.1618
-18.5 | -0.7056 | 0.22239 | 0.0404 | -3.1728
-18 | -0.6903 | 0.21553 | 0.0367 | -3.2028
-17.5 | -0.6751 | 0.2086 | 0.0331 | -3.2363
-17 | -0.6587 | 0.20278 | 0.0297 | -3.2483
-16.5 | -0.6437 | 0.19606 | 0.0262 | -3.2832
-15 | -1.1534 | 0.04378 | -0.0582 | -26.3454
-14.5 | -1.2287 | 0.02969 | -0.0669 | -41.3843
-14 | -1.1486 | 0.03345 | -0.0654 | -34.3378
-13.5 | -1.1907 | 0.02105 | -0.0645 | -56.5653
-13 | -1.1517 | 0.01666 | -0.0655 | -69.1297
-12.5 | -1.1007 | 0.01455 | -0.0662 | -75.6495
-12 | -1.0489 | 0.01223 | -0.0669 | -85.7645
-11.5 | -0.9921 | 0.01092 | -0.0678 | -90.8516
-11 | -0.9348 | 0.00992 | -0.0685 | -94.2339
-10.5 | -0.8832 | 0.00909 | -0.0678 | -97.1617
-10 | -0.8286 | 0.00842 | -0.0676 | -98.4086
-9.5 | -0.7763 | 0.00767 | -0.0669 | -101.2125
-9 | -0.724 | 0.00712 | -0.0661 | -101.6854
-8.5 | -0.6709 | 0.0067 | -0.0654 | -100.1343
-8 | -0.6166 | 0.00634 | -0.065 | -97.2555
-7.5 | -0.5623 | 0.00596 | -0.0646 | -94.3456
-7 | -0.507 | 0.00573 | -0.0643 | -88.4817
-6.5 | -0.4515 | 0.00555 | -0.0642 | -81.3514
-6 | -0.3957 | 0.00539 | -0.0641 | -73.4137
-5.5 | -0.3398 | 0.00524 | -0.064 | -64.8473
-4.5 | -0.2281 | 0.00501 | -0.0638 | -45.5289
-4 | -0.1719 | 0.00493 | -0.0638 | -34.8682
-3.5 | -0.1158 | 0.00487 | -0.0637 | -23.7782
-3 | -0.0596 | 0.0048 | -0.0637 | -12.4167
-2.5 | -0.0035 | 0.00477 | -0.0637 | -0.73375
-2 | 0.0525 | 0.00474 | -0.0637 | 11.0759
-1.5 | 0.1087 | 0.00468 | -0.0638 | 23.2265
-1 | 0.1648 | 0.00467 | -0.0638 | 35.2891
-0.5 | 0.2208 | 0.00466 | -0.0639 | 47.382
0 | 0.2766 | 0.00468 | -0.0639 | 59.1026
0.5 | 0.3325 | 0.00475 | -0.0639 | 70
1 | 0.3885 | 0.00472 | -0.064 | 82.3093
1.5 | 0.4442 | 0.00485 | -0.064 | 91.5876
2 | 0.4995 | 0.00494 | -0.0639 | 101.1134
2.5 | 0.5551 | 0.00504 | -0.0639 | 110.1389
3 | 0.6101 | 0.00522 | -0.0638 | 116.8774
3.5 | 0.6653 | 0.00538 | -0.0637 | 123.6617
4 | 0.7202 | 0.00563 | -0.0635 | 127.9218
4.5 | 0.7748 | 0.00591 | -0.0633 | 131.0998
5 | 0.8298 | 0.00613 | -0.0631 | 135.367
5.5 | 0.884 | 0.00643 | -0.0628 | 137.4806
6 | 0.9384 | 0.0067 | -0.0625 | 140.0597
6.5 | 0.9927 | 0.00693 | -0.0622 | 143.2468
7 | 1.046 | 0.00715 | -0.0617 | 146.2937
7.5 | 1.0976 | 0.00739 | -0.0608 | 148.525
8 | 1.1512 | 0.00777 | -0.0604 | 148.1596
8.5 | 1.2043 | 0.00818 | -0.0599 | 147.2249
9 | 1.257 | 0.00862 | -0.0594 | 145.8237
9.5 | 1.3093 | 0.00909 | -0.0588 | 144.0374
10 | 1.3609 | 0.00961 | -0.0581 | 141.6129
10.5 | 1.4117 | 0.01019 | -0.0573 | 138.5378
11 | 1.4613 | 0.01087 | -0.0563 | 134.4342
12 | 1.557 | 0.01252 | -0.0537 | 124.361
12.5 | 1.6034 | 0.0134 | -0.0522 | 119.6567
13 | 1.6482 | 0.01437 | -0.0505 | 114.6973
13.5 | 1.6901 | 0.01555 | -0.0484 | 108.6881
14 | 1.7303 | 0.01677 | -0.0461 | 103.1783
14.5 | 1.7669 | 0.01815 | -0.0434 | 97.3499
15 | 1.799 | 0.0197 | -0.04 | 91.3198
15.5 | 1.8198 | 0.02172 | -0.0351 | 83.7845
16 | 1.8194 | 0.02361 | -0.0266 | 77.0606
16.5 | 1.8141 | 0.02637 | -0.0194 | 68.7941
17 | 1.8081 | 0.02979 | -0.0139 | 60.6949
17.5 | 1.7803 | 0.03582 | -0.0096 | 49.7013
18 | 1.7587 | 0.04278 | -0.0087 | 41.1103
18.5 | 1.7074 | 0.05543 | -0.0127 | 30.8028
19 | 1.6676 | 0.06926 | -0.0201 | 24.0774
19.5 | 1.6224 | 0.08604 | -0.0304 | 18.8563
20 | 1.5009 | 0.12079 | -0.0529 | 12.4257

## 149. Re 20M Mach 0.25 (1)
BIGFOIL.COM POLAR EXPORT
HN-483
HN-483 |  |  |  | Cl Max: | 0.975 | at alpha= | 7 | deg
JavaFoil+Calcfoil stall+Eppler ext transition |  |  |  | L/D Max: | 172.698 | at alpha= | 6 | deg
Re: | 20000000 |  |  | Cd Min: | 0.00526 | at alpha= | 3.5 | deg
Mach: | 0.25 |  |  | Cl=0 at alpha= | -2.5678 | deg
|  |  |  | @ Cl=0.1, Cd= | 0.0459
|  |  |  | @ Cl=0.4, Cd= | 0.0459
|  |  |  | @ Cl=0.6, Cd= | 0.0459
alpha (deg) | Cl | Cd | Cm | Cl/Cd
-13 | -0.059 | 0.08051 | -0.031 | -0.729
-12.5 | -0.056 | 0.0752 | -0.032 | -0.745
-12 | -0.053 | 0.07409 | -0.03 | -0.716
-11.5 | -0.108 | 0.06955 | -0.031 | -1.546
-11 | -0.177 | 0.06539 | -0.031 | -2.71
-10.5 | -0.23 | 0.0613 | -0.032 | -3.753
-10 | -0.276 | 0.05631 | -0.034 | -4.902
-9.5 | -0.319 | 0.04647 | -0.039 | -6.869
-9 | -0.412 | 0.00911 | -0.057 | -45.189
-8.5 | -0.443 | 0.00747 | -0.058 | -59.267
-8 | -0.446 | 0.00763 | -0.058 | -58.483
-7.5 | -0.439 | 0.00735 | -0.059 | -59.652
-7 | -0.421 | 0.00709 | -0.059 | -59.439
-6.5 | -0.395 | 0.00692 | -0.059 | -57.136
-6 | -0.361 | 0.00672 | -0.06 | -53.687
-5.5 | -0.319 | 0.00654 | -0.06 | -48.831
-5 | -0.273 | 0.00641 | -0.061 | -42.517
-4.5 | -0.221 | 0.00633 | -0.061 | -34.95
-4 | -0.167 | 0.00622 | -0.061 | -26.81
-3.5 | -0.11 | 0.00678 | -0.062 | -16.184
-3 | -0.051 | 0.00663 | -0.062 | -7.727
-2.5 | 0.008 | 0.00651 | -0.062 | 1.267
-2 | 0.068 | 0.00714 | -0.063 | 9.552
-1.5 | 0.128 | 0.00751 | -0.063 | 17.084
-1 | 0.188 | 0.00701 | -0.063 | 26.881
-0.5 | 0.249 | 0.00661 | -0.064 | 37.61
0 | 0.309 | 0.0063 | -0.064 | 49.004
0.5 | 0.368 | 0.006 | -0.064 | 61.367
1 | 0.428 | 0.00586 | -0.065 | 73.143
1.5 | 0.488 | 0.00568 | -0.065 | 85.956
2 | 0.548 | 0.00555 | -0.065 | 98.711
2.5 | 0.607 | 0.00548 | -0.066 | 110.874
3 | 0.666 | 0.0053 | -0.066 | 125.537
3.5 | 0.724 | 0.00526 | -0.066 | 137.543
4 | 0.78 | 0.0053 | -0.067 | 147.228
4.5 | 0.833 | 0.00551 | -0.067 | 151.235
5 | 0.882 | 0.00538 | -0.067 | 163.96
5.5 | 0.922 | 0.00556 | -0.067 | 165.899
6 | 0.953 | 0.00552 | -0.068 | 172.698
6.5 | 0.971 | 0.00572 | -0.068 | 169.823
7 | 0.975 | 0.00595 | -0.068 | 163.875
7.5 | 0.962 | 0.00614 | -0.069 | 156.806
8 | 0.931 | 0.00633 | -0.069 | 146.96
8.5 | 0.881 | 0.00646 | -0.069 | 136.384
9 | 0.813 | 0.00666 | -0.069 | 122.136
9.5 | 0.73 | 0.00692 | -0.07 | 105.358
10 | 0.633 | 0.00724 | -0.07 | 87.447
10.5 | 0.524 | 0.01142 | -0.07 | 45.875
11 | 0.405 | 0.01417 | -0.07 | 28.623
11.5 | 0.266 | 0.0186 | -0.067 | 14.325
12 | 0.089 | 0.0459 | -0.057 | 1.934

## 150. Re 20M Mach 0.25 (2)
BIGFOIL.COM POLAR EXPORT
HN-483
HN-483 |  |  |  | Cl Max: | 1.4884 | at alpha= | 11.5 | deg
XFOIL ncrit=9 |  |  |  | L/D Max: | 147.003 | at alpha= | 7.5 | deg
Re: | 20000000 |  |  | Cd Min: | 0.1548 | at alpha= | 16.5 | deg
Mach: | 0.25 |  |  | Cl=0 at alpha= | -2.4629 | deg
|  |  |  | @ Cl=0.1, Cd= | 0.0047019
|  |  |  | @ Cl=0.4, Cd= | 0.0048071
|  |  |  | @ Cl=0.6, Cd= | 0.0051538
alpha (deg) | Cl | Cd | Cm | Cl/Cd
-8.5 | -0.6945 | 0.00977 | -0.0724 | -71.085
-8 | -0.6441 | 0.00757 | -0.0705 | -85.0859
-7.5 | -0.5879 | 0.00663 | -0.0692 | -88.6727
-7 | -0.5302 | 0.00606 | -0.0683 | -87.4917
-6.5 | -0.4717 | 0.00573 | -0.0677 | -82.3211
-6 | -0.4129 | 0.00553 | -0.0672 | -74.6655
-5.5 | -0.3541 | 0.00534 | -0.0668 | -66.3109
-5 | -0.2956 | 0.00519 | -0.0664 | -56.9557
-4 | -0.179 | 0.00496 | -0.0659 | -36.0887
-3 | -0.0623 | 0.00482 | -0.0657 | -12.9253
-2.5 | -0.0043 | 0.00477 | -0.0656 | -0.90147
-2 | 0.0536 | 0.00475 | -0.0655 | 11.2842
-1.5 | 0.1115 | 0.00469 | -0.0655 | 23.774
-1 | 0.1693 | 0.00467 | -0.0655 | 36.2527
-0.5 | 0.2272 | 0.00465 | -0.0655 | 48.8602
0 | 0.2846 | 0.00468 | -0.0655 | 60.812
0.5 | 0.3422 | 0.00474 | -0.0655 | 72.1941
2 | 0.5146 | 0.00494 | -0.0655 | 104.17
2.5 | 0.5719 | 0.00507 | -0.0653 | 112.8008
3 | 0.6289 | 0.00524 | -0.0652 | 120.0191
4 | 0.743 | 0.00569 | -0.0646 | 130.58
4.5 | 0.7997 | 0.00599 | -0.0642 | 133.5058
5 | 0.857 | 0.00622 | -0.0638 | 137.7814
5.5 | 0.9135 | 0.00658 | -0.0632 | 138.8298
6 | 0.9706 | 0.00686 | -0.0626 | 141.4869
6.5 | 1.0275 | 0.00713 | -0.062 | 144.1094
7 | 1.0832 | 0.0074 | -0.0609 | 146.3784
7.5 | 1.1378 | 0.00774 | -0.0596 | 147.0026
8 | 1.1944 | 0.0082 | -0.0586 | 145.6585
8.5 | 1.2507 | 0.00871 | -0.0575 | 143.5936
9 | 1.3065 | 0.0093 | -0.0562 | 140.4839
9.5 | 1.3613 | 0.01001 | -0.0547 | 135.994
10 | 1.4105 | 0.01141 | -0.052 | 123.6196
10.5 | 1.4543 | 0.0134 | -0.0485 | 108.5299
11 | 1.4846 | 0.01681 | -0.0433 | 88.3165
11.5 | 1.4884 | 0.02251 | -0.0353 | 66.1217
12 | 1.4506 | 0.02925 | -0.023 | 49.5932
12.5 | 1.4134 | 0.03415 | -0.013 | 41.388
13 | 1.3774 | 0.04099 | -0.009 | 33.6033
13.5 | 1.2951 | 0.05723 | -0.0155 | 22.6297
14 | 1.2851 | 0.06796 | -0.0227 | 18.9097
14.5 | 1.2688 | 0.08197 | -0.0323 | 15.4788
15 | 1.2499 | 0.09725 | -0.0418 | 12.8524
15.5 | 1.195 | 0.12013 | -0.0553 | 9.9476
16 | 1.1689 | 0.13643 | -0.065 | 8.5678
16.5 | 1.1374 | 0.1548 | -0.0765 | 7.3475

## 151. Re 20M Mach 0.50 (1)
BIGFOIL.COM POLAR EXPORT
HN-483
HN-483 |  |  |  | Cl Max: | 1.228 | at alpha= | 20 | deg
JavaFoil+Calcfoil stall+Eppler ext transition |  |  |  | L/D Max: | 160.119 | at alpha= | 4.5 | deg
Re: | 20000000 |  |  | Cd Min: | 0.00553 | at alpha= | 3.5 | deg
Mach: | 0.5 |  |  | Cl=0 at alpha= | -2.5682 | deg
|  |  |  | @ Cl=0.1, Cd= | 0.0072982
|  |  |  | @ Cl=0.4, Cd= | 0.0062773
|  |  |  | @ Cl=0.6, Cd= | 0.0057897
alpha (deg) | Cl | Cd | Cm | Cl/Cd
-20 | -0.905 | 0.17543 | -0.033 | -5.16
-19.5 | -0.88 | 0.16478 | -0.033 | -5.341
-19 | -0.855 | 0.15885 | -0.033 | -5.38
-18.5 | -0.829 | 0.15402 | -0.033 | -5.381
-18 | -0.804 | 0.14333 | -0.033 | -5.61
-17.5 | -0.78 | 0.13504 | -0.034 | -5.774
-17 | -0.754 | 0.12934 | -0.034 | -5.828
-16.5 | -0.728 | 0.12483 | -0.033 | -5.832
-16 | -0.703 | 0.11542 | -0.034 | -6.092
-15.5 | -0.678 | 0.10714 | -0.034 | -6.332
-15 | -0.651 | 0.1073 | -0.033 | -6.069
-14.5 | -0.628 | 0.09438 | -0.035 | -6.657
-14 | -0.606 | 0.08405 | -0.038 | -7.213
-13.5 | -0.588 | 0.07095 | -0.042 | -8.295
-13 | -0.577 | 0.05361 | -0.047 | -10.769
-12.5 | -0.522 | 0.0837 | -0.033 | -6.242
-12 | -0.5 | 0.0728 | -0.037 | -6.867
-11.5 | -0.482 | 0.06009 | -0.042 | -8.014
-11 | -0.483 | 0.03382 | -0.052 | -14.279
-10.5 | -0.5 | 0.01185 | -0.061 | -42.168
-10 | -0.393 | 0.06172 | -0.034 | -6.373
-9.5 | -0.377 | 0.04719 | -0.044 | -7.987
-9 | -0.411 | 0.01004 | -0.063 | -40.967
-8.5 | -0.389 | 0.00749 | -0.065 | -51.891
-8 | -0.292 | 0.045 | -0.04 | -6.485
-7.5 | -0.268 | 0.03916 | -0.044 | -6.849
-7 | -0.291 | 0.00737 | -0.066 | -39.538
-6.5 | -0.259 | 0.00744 | -0.066 | -34.776
-6 | -0.226 | 0.00748 | -0.067 | -30.23
-5.5 | -0.193 | 0.00704 | -0.067 | -27.462
-5 | -0.258 | 0.00681 | -0.068 | -37.919
-4.5 | -0.232 | 0.0067 | -0.068 | -34.565
-4 | -0.181 | 0.0065 | -0.068 | -27.832
-3.5 | -0.121 | 0.00639 | -0.069 | -18.945
-3 | -0.057 | 0.00693 | -0.069 | -8.212
-2.5 | 0.009 | 0.00676 | -0.07 | 1.361
-2 | 0.076 | 0.00742 | -0.07 | 10.267
-1.5 | 0.143 | 0.00708 | -0.07 | 20.26
-1 | 0.211 | 0.00737 | -0.071 | 28.588
-0.5 | 0.278 | 0.00689 | -0.071 | 40.311
0 | 0.345 | 0.00654 | -0.072 | 52.739
0.5 | 0.412 | 0.00622 | -0.072 | 66.202
1 | 0.479 | 0.00603 | -0.072 | 79.42
1.5 | 0.545 | 0.00588 | -0.073 | 92.703
2 | 0.612 | 0.00577 | -0.073 | 106.128
2.5 | 0.678 | 0.0057 | -0.073 | 118.866
3 | 0.743 | 0.00554 | -0.074 | 134.15
3.5 | 0.806 | 0.00553 | -0.074 | 145.647
4 | 0.865 | 0.00565 | -0.074 | 153.198
4.5 | 0.917 | 0.00573 | -0.075 | 160.119
5 | 0.957 | 0.00604 | -0.075 | 158.468
5.5 | 0.95 | 0.00615 | -0.075 | 154.44
6 | 0.713 | 0.00674 | -0.076 | 105.778
6.5 | 0.606 | 0.00664 | -0.076 | 91.378
7 | 0.64 | 0.00711 | -0.076 | 90.012
7.5 | 0.673 | 0.007 | -0.077 | 96.202
8 | 0.707 | 0.00753 | -0.077 | 93.84
8.5 | 0.665 | 0.02651 | -0.067 | 25.076
9 | 0.774 | 0.00786 | -0.078 | 98.391
9.5 | 0.795 | 0.01502 | -0.077 | 52.937
10 | 0.682 | 0.06582 | -0.044 | 10.363
10.5 | 0.861 | 0.01563 | -0.077 | 55.103
11 | 0.833 | 0.02802 | -0.071 | 29.749
11.5 | 0.771 | 0.07285 | -0.049 | 10.576
12 | 0.925 | 0.02194 | -0.075 | 42.19
12.5 | 0.88 | 0.04833 | -0.065 | 18.213
13 | 0.868 | 0.07373 | -0.056 | 11.772
13.5 | 0.874 | 0.09395 | -0.047 | 9.302
14 | 0.898 | 0.10782 | -0.046 | 8.333
14.5 | 0.927 | 0.11234 | -0.047 | 8.253
15 | 0.956 | 0.11671 | -0.048 | 8.191
15.5 | 0.979 | 0.13341 | -0.047 | 7.342
16 | 1.008 | 0.13675 | -0.048 | 7.371
16.5 | 1.036 | 0.14167 | -0.049 | 7.315
17 | 1.065 | 0.14505 | -0.05 | 7.345
17.5 | 1.093 | 0.1536 | -0.051 | 7.114
18 | 1.118 | 0.1683 | -0.05 | 6.642
18.5 | 1.146 | 0.17066 | -0.051 | 6.716
19 | 1.175 | 0.17516 | -0.052 | 6.705
19.5 | 1.203 | 0.18508 | -0.053 | 6.499
20 | 1.228 | 0.20118 | -0.052 | 6.102

## 152. Re 20M Mach 0.50 (2)
BIGFOIL.COM POLAR EXPORT
HN-483
HN-483 |  |  |  | Cl Max: | 1.1799 | at alpha= | 7.5 | deg
XFOIL ncrit=9 |  |  |  | L/D Max: | 145.159 | at alpha= | 5.5 | deg
Re: | 20000000 |  |  | Cd Min: | 0.14607 | at alpha= | 12.5 | deg
Mach: | 0.5 |  |  | Cl=0 at alpha= | -99 | deg
|  |  |  | @ Cl=0.1, Cd= | 0.00467
|  |  |  | @ Cl=0.4, Cd= | 0.004748
|  |  |  | @ Cl=0.6, Cd= | 0.0050479
alpha (deg) | Cl | Cd | Cm | Cl/Cd
0 | 0.3201 | 0.00467 | -0.0726 | 68.5439
0.5 | 0.3854 | 0.00473 | -0.0725 | 81.4799
1 | 0.4503 | 0.00481 | -0.0723 | 93.6175
1.5 | 0.5159 | 0.00491 | -0.0721 | 105.0713
2 | 0.5816 | 0.00498 | -0.0718 | 116.7871
2.5 | 0.6466 | 0.00522 | -0.0712 | 123.8697
3 | 0.7123 | 0.00542 | -0.0705 | 131.4207
3.5 | 0.7783 | 0.0057 | -0.0696 | 136.5439
4 | 0.845 | 0.00605 | -0.0684 | 139.6694
4.5 | 0.9122 | 0.00641 | -0.0669 | 142.3089
5 | 0.98 | 0.00683 | -0.0651 | 143.4846
5.5 | 1.0495 | 0.00723 | -0.0629 | 145.1591
6 | 1.1175 | 0.00797 | -0.0596 | 140.2133
6.5 | 1.1669 | 0.01073 | -0.0523 | 108.7512
7.5 | 1.1799 | 0.02404 | -0.0313 | 49.0807
8 | 1.1482 | 0.03084 | -0.0201 | 37.2309
8.5 | 1.1042 | 0.03697 | -0.0115 | 29.8675
9 | 1.0648 | 0.04577 | -0.0121 | 23.2641
9.5 | 1.0293 | 0.05884 | -0.0217 | 17.4932
10 | 1.0083 | 0.07462 | -0.0346 | 13.5125
10.5 | 0.989 | 0.09043 | -0.0442 | 10.9366
11 | 0.9737 | 0.10461 | -0.0531 | 9.3079
11.5 | 0.9622 | 0.11858 | -0.0619 | 8.1144
12 | 0.9545 | 0.13249 | -0.0705 | 7.2043
12.5 | 0.9518 | 0.14607 | -0.0787 | 6.5161