## index
index | Re | Mach | Datasource
1 | 50000 | 0 | JavaFoil+Calcfoil stall+Eppler ext transition
2 | 50000 | 0 | XFOIL ncrit=9
3 | 50000 | 0.1 | JavaFoil+Calcfoil stall+Eppler ext transition
4 | 50000 | 0.1 | XFOIL ncrit=9
5 | 50000 | 0.25 | JavaFoil+Calcfoil stall+Eppler ext transition
6 | 50000 | 0.25 | XFOIL ncrit=9
7 | 50000 | 0.5 | JavaFoil+Calcfoil stall+Eppler ext transition
8 | 50000 | 0.5 | XFOIL ncrit=9
9 | 100000 | 0 | JavaFoil+Calcfoil stall+Eppler ext transition
10 | 100000 | 0 | XFOIL ncrit=9
11 | 100000 | 0.1 | JavaFoil+Calcfoil stall+Eppler ext transition
12 | 100000 | 0.1 | XFOIL ncrit=9
13 | 100000 | 0.25 | JavaFoil+Calcfoil stall+Eppler ext transition
14 | 100000 | 0.25 | XFOIL ncrit=9
15 | 100000 | 0.5 | JavaFoil+Calcfoil stall+Eppler ext transition
16 | 100000 | 0.5 | XFOIL ncrit=9
17 | 250000 | 0 | JavaFoil+Calcfoil stall+Eppler ext transition
18 | 250000 | 0 | XFOIL ncrit=9
19 | 250000 | 0.1 | JavaFoil+Calcfoil stall+Eppler ext transition
20 | 250000 | 0.1 | XFOIL ncrit=9
21 | 250000 | 0.25 | JavaFoil+Calcfoil stall+Eppler ext transition
22 | 250000 | 0.25 | XFOIL ncrit=9
23 | 250000 | 0.5 | JavaFoil+Calcfoil stall+Eppler ext transition
24 | 250000 | 0.5 | XFOIL ncrit=9
25 | 500000 | 0 | JavaFoil+Calcfoil stall+Eppler ext transition
26 | 500000 | 0 | XFOIL ncrit=9
27 | 500000 | 0.1 | JavaFoil+Calcfoil stall+Eppler ext transition
28 | 500000 | 0.1 | XFOIL ncrit=9
29 | 500000 | 0.25 | JavaFoil+Calcfoil stall+Eppler ext transition
30 | 500000 | 0.25 | XFOIL ncrit=9
31 | 500000 | 0.5 | JavaFoil+Calcfoil stall+Eppler ext transition
32 | 500000 | 0.5 | XFOIL ncrit=9
33 | 750000 | 0 | JavaFoil+Calcfoil stall+Eppler ext transition
34 | 750000 | 0 | XFOIL ncrit=9
35 | 750000 | 0.1 | JavaFoil+Calcfoil stall+Eppler ext transition
36 | 750000 | 0.1 | XFOIL ncrit=9
37 | 750000 | 0.25 | JavaFoil+Calcfoil stall+Eppler ext transition
38 | 750000 | 0.25 | XFOIL ncrit=9
39 | 750000 | 0.5 | JavaFoil+Calcfoil stall+Eppler ext transition
40 | 750000 | 0.5 | XFOIL ncrit=9
41 | 1000000 | 0 | JavaFoil+Calcfoil stall+Eppler ext transition
42 | 1000000 | 0 | XFOIL ncrit=9
43 | 1000000 | 0.1 | JavaFoil+Calcfoil stall+Eppler ext transition
44 | 1000000 | 0.1 | XFOIL ncrit=9
45 | 1000000 | 0.25 | JavaFoil+Calcfoil stall+Eppler ext transition
46 | 1000000 | 0.25 | XFOIL ncrit=9
47 | 1000000 | 0.5 | JavaFoil+Calcfoil stall+Eppler ext transition
48 | 1000000 | 0.5 | XFOIL ncrit=9
49 | 2000000 | 0 | JavaFoil+Calcfoil stall+Eppler ext transition
50 | 2000000 | 0 | XFOIL ncrit=9
51 | 2000000 | 0.1 | JavaFoil+Calcfoil stall+Eppler ext transition
52 | 2000000 | 0.1 | XFOIL ncrit=9
53 | 2000000 | 0.25 | JavaFoil+Calcfoil stall+Eppler ext transition
54 | 2000000 | 0.25 | XFOIL ncrit=9
55 | 2000000 | 0.5 | JavaFoil+Calcfoil stall+Eppler ext transition
56 | 2000000 | 0.5 | XFOIL ncrit=9
57 | 3000000 | 0 | JavaFoil+Calcfoil stall+Eppler ext transition
58 | 3000000 | 0 | XFOIL ncrit=9
59 | 3000000 | 0.1 | JavaFoil+Calcfoil stall+Eppler ext transition
60 | 3000000 | 0.1 | XFOIL ncrit=9
61 | 3000000 | 0.25 | JavaFoil+Calcfoil stall+Eppler ext transition
62 | 3000000 | 0.25 | XFOIL ncrit=9
63 | 3000000 | 0.5 | JavaFoil+Calcfoil stall+Eppler ext transition
64 | 3000000 | 0.5 | XFOIL ncrit=9
65 | 4000000 | 0 | JavaFoil+Calcfoil stall+Eppler ext transition
66 | 4000000 | 0 | XFOIL ncrit=9
67 | 4000000 | 0.1 | JavaFoil+Calcfoil stall+Eppler ext transition
68 | 4000000 | 0.1 | XFOIL ncrit=9
69 | 4000000 | 0.25 | JavaFoil+Calcfoil stall+Eppler ext transition
70 | 4000000 | 0.25 | XFOIL ncrit=9
71 | 4000000 | 0.5 | JavaFoil+Calcfoil stall+Eppler ext transition
72 | 4000000 | 0.5 | XFOIL ncrit=9
73 | 5000000 | 0 | JavaFoil+Calcfoil stall+Eppler ext transition
74 | 5000000 | 0 | XFOIL ncrit=9
75 | 5000000 | 0.1 | JavaFoil+Calcfoil stall+Eppler ext transition
76 | 5000000 | 0.1 | XFOIL ncrit=9
77 | 5000000 | 0.25 | JavaFoil+Calcfoil stall+Eppler ext transition
78 | 5000000 | 0.25 | XFOIL ncrit=9
79 | 5000000 | 0.5 | JavaFoil+Calcfoil stall+Eppler ext transition
80 | 5000000 | 0.5 | XFOIL ncrit=9
81 | 6000000 | 0 | JavaFoil+Calcfoil stall+Eppler ext transition
82 | 6000000 | 0 | XFOIL ncrit=9
83 | 6000000 | 0.1 | JavaFoil+Calcfoil stall+Eppler ext transition
84 | 6000000 | 0.1 | XFOIL ncrit=9
85 | 6000000 | 0.25 | JavaFoil+Calcfoil stall+Eppler ext transition
86 | 6000000 | 0.25 | XFOIL ncrit=9
87 | 6000000 | 0.5 | JavaFoil+Calcfoil stall+Eppler ext transition
88 | 6000000 | 0.5 | XFOIL ncrit=9
89 | 7000000 | 0 | JavaFoil+Calcfoil stall+Eppler ext transition
90 | 7000000 | 0 | XFOIL ncrit=9
91 | 7000000 | 0.1 | JavaFoil+Calcfoil stall+Eppler ext transition
92 | 7000000 | 0.1 | XFOIL ncrit=9
93 | 7000000 | 0.25 | JavaFoil+Calcfoil stall+Eppler ext transition
94 | 7000000 | 0.25 | XFOIL ncrit=9
95 | 7000000 | 0.5 | JavaFoil+Calcfoil stall+Eppler ext transition
96 | 7000000 | 0.5 | XFOIL ncrit=9
97 | 8000000 | 0 | JavaFoil+Calcfoil stall+Eppler ext transition
98 | 8000000 | 0 | XFOIL ncrit=9
99 | 8000000 | 0.1 | JavaFoil+Calcfoil stall+Eppler ext transition
100 | 8000000 | 0.1 | XFOIL ncrit=9
101 | 8000000 | 0.25 | JavaFoil+Calcfoil stall+Eppler ext transition
102 | 8000000 | 0.25 | XFOIL ncrit=9
103 | 8000000 | 0.5 | JavaFoil+Calcfoil stall+Eppler ext transition
104 | 8000000 | 0.5 | XFOIL ncrit=9
105 | 10000000 | 0 | JavaFoil+Calcfoil stall+Eppler ext transition
106 | 10000000 | 0 | XFOIL ncrit=9
107 | 10000000 | 0.1 | JavaFoil+Calcfoil stall+Eppler ext transition
108 | 10000000 | 0.1 | XFOIL ncrit=9
109 | 10000000 | 0.25 | JavaFoil+Calcfoil stall+Eppler ext transition
110 | 10000000 | 0.25 | XFOIL ncrit=9
111 | 10000000 | 0.5 | JavaFoil+Calcfoil stall+Eppler ext transition
112 | 10000000 | 0.5 | XFOIL ncrit=9
113 | 12000000 | 0 | JavaFoil+Calcfoil stall+Eppler ext transition
114 | 12000000 | 0 | XFOIL ncrit=9
115 | 12000000 | 0.1 | JavaFoil+Calcfoil stall+Eppler ext transition
116 | 12000000 | 0.1 | XFOIL ncrit=9
117 | 12000000 | 0.25 | JavaFoil+Calcfoil stall+Eppler ext transition
118 | 12000000 | 0.25 | XFOIL ncrit=9
119 | 12000000 | 0.5 | JavaFoil+Calcfoil stall+Eppler ext transition
120 | 12000000 | 0.5 | XFOIL ncrit=9
121 | 14000000 | 0 | JavaFoil+Calcfoil stall+Eppler ext transition
122 | 14000000 | 0 | XFOIL ncrit=9
123 | 14000000 | 0.1 | JavaFoil+Calcfoil stall+Eppler ext transition
124 | 14000000 | 0.1 | XFOIL ncrit=9
125 | 14000000 | 0.25 | JavaFoil+Calcfoil stall+Eppler ext transition
126 | 14000000 | 0.25 | XFOIL ncrit=9
127 | 14000000 | 0.5 | JavaFoil+Calcfoil stall+Eppler ext transition
128 | 14000000 | 0.5 | XFOIL ncrit=9
129 | 16000000 | 0 | JavaFoil+Calcfoil stall+Eppler ext transition
130 | 16000000 | 0 | XFOIL ncrit=9
131 | 16000000 | 0.1 | JavaFoil+Calcfoil stall+Eppler ext transition
132 | 16000000 | 0.1 | XFOIL ncrit=9
133 | 16000000 | 0.25 | JavaFoil+Calcfoil stall+Eppler ext transition
134 | 16000000 | 0.25 | XFOIL ncrit=9
135 | 16000000 | 0.5 | JavaFoil+Calcfoil stall+Eppler ext transition
136 | 16000000 | 0.5 | XFOIL ncrit=9
137 | 18000000 | 0 | JavaFoil+Calcfoil stall+Eppler ext transition
138 | 18000000 | 0 | XFOIL ncrit=9
139 | 18000000 | 0.1 | JavaFoil+Calcfoil stall+Eppler ext transition
140 | 18000000 | 0.1 | XFOIL ncrit=9
141 | 18000000 | 0.25 | JavaFoil+Calcfoil stall+Eppler ext transition
142 | 18000000 | 0.25 | XFOIL ncrit=9
143 | 18000000 | 0.5 | JavaFoil+Calcfoil stall+Eppler ext transition
144 | 18000000 | 0.5 | XFOIL ncrit=9
145 | 20000000 | 0 | JavaFoil+Calcfoil stall+Eppler ext transition
146 | 20000000 | 0 | XFOIL ncrit=9
147 | 20000000 | 0.1 | JavaFoil+Calcfoil stall+Eppler ext transition
148 | 20000000 | 0.1 | XFOIL ncrit=9
149 | 20000000 | 0.25 | JavaFoil+Calcfoil stall+Eppler ext transition
150 | 20000000 | 0.25 | XFOIL ncrit=9
151 | 20000000 | 0.5 | JavaFoil+Calcfoil stall+Eppler ext transition
152 | 20000000 | 0.5 | XFOIL ncrit=9

## 1. Re 50k Mach 0.00 (1)
BIGFOIL.COM POLAR EXPORT
NACA66-114 a=0.8
NACA66-114 a=0.8 |  |  |  | Cl Max: | 0.924 | at alpha= | 12 | deg
JavaFoil+Calcfoil stall+Eppler ext transition |  |  |  | L/D Max: | 24.194 | at alpha= | 3.5 | deg
Re: | 50000 |  |  | Cd Min: | 0.01887 | at alpha= | 0 | deg
Mach: | 0 |  |  | Cl=0 at alpha= | -0.80172 | deg
|  |  |  | @ Cl=0.1, Cd= | 0.01889
|  |  |  | @ Cl=0.4, Cd= | 0.020175
|  |  |  | @ Cl=0.6, Cd= | 0.046927
alpha (deg) | Cl | Cd | Cm | Cl/Cd
-18 | -0.697 | 0.28781 | 0.005 | -2.421
-17.5 | -0.718 | 0.27204 | 0.005 | -2.639
-17 | -0.738 | 0.25671 | 0.005 | -2.876
-16.5 | -0.757 | 0.23694 | 0.004 | -3.196
-16 | -0.775 | 0.21748 | 0.004 | -3.565
-15.5 | -0.792 | 0.20943 | 0.004 | -3.779
-15 | -0.806 | 0.18976 | 0.004 | -4.246
-14.5 | -0.817 | 0.17416 | 0.003 | -4.694
-14 | -0.827 | 0.16799 | 0.003 | -4.92
-13.5 | -0.833 | 0.15444 | 0.003 | -5.392
-13 | -0.835 | 0.14051 | 0.002 | -5.945
-12.5 | -0.831 | 0.12957 | 0.002 | -6.417
-12 | -0.823 | 0.11937 | 0.002 | -6.896
-11.5 | -0.812 | 0.11218 | 0.001 | -7.237
-11 | -0.797 | 0.10425 | 0.001 | -7.645
-10.5 | -0.779 | 0.09593 | 0.001 | -8.122
-10 | -0.758 | 0.0884 | 0 | -8.573
-9.5 | -0.733 | 0.08137 | 0 | -9.014
-9 | -0.706 | 0.07612 | -0.001 | -9.275
-8.5 | -0.676 | 0.07133 | -0.001 | -9.473
-8 | -0.643 | 0.0663 | -0.001 | -9.692
-7.5 | -0.607 | 0.06205 | -0.002 | -9.783
-7 | -0.569 | 0.05751 | -0.002 | -9.897
-6.5 | -0.529 | 0.05389 | -0.003 | -9.822
-6 | -0.488 | 0.05094 | -0.003 | -9.576
-5.5 | -0.445 | 0.04786 | -0.004 | -9.291
-5 | -0.4 | 0.04499 | -0.004 | -8.894
-4.5 | -0.355 | 0.04265 | -0.005 | -8.316
-4 | -0.308 | 0.04055 | -0.005 | -7.599
-3.5 | -0.261 | 0.03885 | -0.006 | -6.715
-3 | -0.213 | 0.03727 | -0.007 | -5.724
-2.5 | -0.202 | 0.01929 | -0.014 | -10.449
-2 | -0.137 | 0.01955 | -0.014 | -6.994
-1.5 | -0.08 | 0.01936 | -0.015 | -4.119
-1 | -0.023 | 0.01918 | -0.016 | -1.178
-0.5 | 0.035 | 0.01909 | -0.017 | 1.829
0 | 0.093 | 0.01887 | -0.018 | 4.918
0.5 | 0.15 | 0.01903 | -0.019 | 7.895
1 | 0.208 | 0.01921 | -0.02 | 10.807
1.5 | 0.264 | 0.01942 | -0.021 | 13.612
2 | 0.321 | 0.01971 | -0.022 | 16.273
2.5 | 0.377 | 0.02005 | -0.023 | 18.788
3 | 0.449 | 0.02044 | -0.025 | 21.941
3.5 | 0.506 | 0.0209 | -0.026 | 24.194
4 | 0.463 | 0.03927 | -0.013 | 11.795
4.5 | 0.508 | 0.04147 | -0.013 | 12.259
5 | 0.553 | 0.04371 | -0.013 | 12.647
5.5 | 0.596 | 0.04665 | -0.013 | 12.782
6 | 0.638 | 0.04956 | -0.013 | 12.877
6.5 | 0.679 | 0.0532 | -0.014 | 12.757
7 | 0.717 | 0.0562 | -0.014 | 12.759
7.5 | 0.753 | 0.0609 | -0.014 | 12.373
8 | 0.788 | 0.06557 | -0.014 | 12.01
8.5 | 0.819 | 0.07074 | -0.015 | 11.577
9 | 0.848 | 0.07574 | -0.015 | 11.192
9.5 | 0.871 | 0.08193 | -0.015 | 10.634
10 | 0.89 | 0.08855 | -0.015 | 10.051
10.5 | 0.905 | 0.09599 | -0.015 | 9.426
11 | 0.915 | 0.10306 | -0.016 | 8.882
11.5 | 0.922 | 0.11072 | -0.016 | 8.325
12 | 0.924 | 0.12167 | -0.016 | 7.596
12.5 | 0.923 | 0.12903 | -0.016 | 7.151
13 | 0.918 | 0.13888 | -0.017 | 6.608
13.5 | 0.909 | 0.15145 | -0.017 | 6.003
14 | 0.897 | 0.16672 | -0.017 | 5.383
14.5 | 0.883 | 0.17543 | -0.017 | 5.033
15 | 0.866 | 0.18963 | -0.018 | 4.567
15.5 | 0.847 | 0.20053 | -0.018 | 4.224
16 | 0.826 | 0.22526 | -0.018 | 3.669
16.5 | 0.804 | 0.23159 | -0.018 | 3.473
17 | 0.781 | 0.2535 | -0.018 | 3.082

## 2. Re 50k Mach 0.00 (2)
BIGFOIL.COM POLAR EXPORT
NACA66-114 a=0.8
NACA66-114 a=0.8 |  |  |  | Cl Max: | 0.9172 | at alpha= | 8.5 | deg
XFOIL ncrit=9 |  |  |  | L/D Max: | 21.8599 | at alpha= | 7 | deg
Re: | 50000 |  |  | Cd Min: | 0.15648 | at alpha= | 13.5 | deg
Mach: | 0 |  |  | Cl=0 at alpha= | 1.209 | deg
|  |  |  | @ Cl=0.1, Cd= | 0.040768
|  |  |  | @ Cl=0.4, Cd= | 0.04373
|  |  |  | @ Cl=0.6, Cd= | 0.15648
alpha (deg) | Cl | Cd | Cm | Cl/Cd
-12 | -0.4314 | 0.13033 | -0.0279 | -3.3101
-11 | -0.4154 | 0.11785 | -0.0282 | -3.5248
-10.5 | -0.431 | 0.11361 | -0.0271 | -3.7937
-9.5 | -0.6047 | 0.08356 | -0.0442 | -7.2367
-9 | -0.7096 | 0.07965 | -0.0333 | -8.909
-8.5 | -0.7827 | 0.07272 | -0.0241 | -10.7632
-8 | -0.8296 | 0.0654 | -0.0153 | -12.685
-7.5 | -0.8444 | 0.05862 | -0.0079 | -14.4046
-7 | -0.8455 | 0.05246 | -0.0007 | -16.117
-6.5 | -0.8226 | 0.04648 | 0.0039 | -17.6979
-6 | -0.79 | 0.04177 | 0.0077 | -18.9131
-5.5 | -0.7493 | 0.03813 | 0.0106 | -19.6512
-5 | -0.6951 | 0.03484 | 0.0119 | -19.9512
-4.5 | -0.2305 | 0.04227 | -0.0227 | -5.453
-4 | -0.1371 | 0.03969 | -0.0356 | -3.4543
-3.5 | -0.1296 | 0.03891 | -0.0313 | -3.3308
-3 | -0.1197 | 0.03826 | -0.027 | -3.1286
-2.5 | -0.1079 | 0.03775 | -0.0228 | -2.8583
-2 | -0.0947 | 0.03735 | -0.0185 | -2.5355
-1.5 | -0.0804 | 0.03704 | -0.0143 | -2.1706
-1 | -0.0655 | 0.03682 | -0.01 | -1.7789
-0.5 | -0.0502 | 0.03667 | -0.0058 | -1.369
0 | -0.0349 | 0.03659 | -0.0015 | -0.95381
0.5 | -0.0199 | 0.03656 | 0.0029 | -0.54431
1 | -0.0056 | 0.03659 | 0.0073 | -0.15305
1.5 | 0.0078 | 0.03666 | 0.0117 | 0.21277
2 | 0.0199 | 0.03678 | 0.0163 | 0.54105
2.5 | 0.0303 | 0.03693 | 0.021 | 0.82047
3 | 0.0388 | 0.03709 | 0.0259 | 1.0461
3.5 | 0.045 | 0.03727 | 0.0309 | 1.2074
4 | 0.0494 | 0.03747 | 0.036 | 1.3184
4.5 | 0.0545 | 0.03782 | 0.0405 | 1.441
5 | 0.0647 | 0.03862 | 0.0438 | 1.6753
5.5 | 0.0825 | 0.04011 | 0.0451 | 2.0568
6 | 0.304 | 0.04844 | 0.0135 | 6.2758
6.5 | 0.6291 | 0.03249 | 0.0089 | 19.3629
7 | 0.8486 | 0.03882 | -0.0136 | 21.8599
7.5 | 0.8888 | 0.04261 | -0.0104 | 20.859
8 | 0.9129 | 0.04703 | -0.0052 | 19.411
8.5 | 0.9172 | 0.05181 | 0.0027 | 17.7031
9 | 0.9068 | 0.05654 | 0.012 | 16.0382
9.5 | 0.8949 | 0.06182 | 0.0205 | 14.4759
10 | 0.8494 | 0.06683 | 0.0311 | 12.7099
10.5 | 0.807 | 0.07395 | 0.0378 | 10.9128
11 | 0.721 | 0.08418 | 0.04 | 8.565
11.5 | 0.6118 | 0.10887 | 0.0234 | 5.6195
12 | 0.534 | 0.13214 | 0.0026 | 4.0412
12.5 | 0.5394 | 0.13897 | 0.0012 | 3.8814
13 | 0.5506 | 0.14605 | -0.0002 | 3.7699
13.5 | 0.5918 | 0.15648 | -0.0005 | 3.782

## 3. Re 50k Mach 0.10 (1)
BIGFOIL.COM POLAR EXPORT
NACA66-114 a=0.8
NACA66-114 a=0.8 |  |  |  | Cl Max: | 0.914 | at alpha= | 11.5 | deg
JavaFoil+Calcfoil stall+Eppler ext transition |  |  |  | L/D Max: | 24.22 | at alpha= | 3.5 | deg
Re: | 50000 |  |  | Cd Min: | 0.01893 | at alpha= | 0 | deg
Mach: | 0.1 |  |  | Cl=0 at alpha= | -0.80172 | deg
|  |  |  | @ Cl=0.1, Cd= | 0.018949
|  |  |  | @ Cl=0.4, Cd= | 0.02023
|  |  |  | @ Cl=0.6, Cd= | 0.046486
alpha (deg) | Cl | Cd | Cm | Cl/Cd
-18 | -0.648 | 0.31176 | 0.005 | -2.077
-17.5 | -0.672 | 0.29209 | 0.005 | -2.301
-17 | -0.696 | 0.27062 | 0.005 | -2.571
-16.5 | -0.719 | 0.24687 | 0.005 | -2.911
-16 | -0.74 | 0.23075 | 0.004 | -3.208
-15.5 | -0.76 | 0.21603 | 0.004 | -3.519
-15 | -0.778 | 0.1982 | 0.004 | -3.926
-14.5 | -0.794 | 0.18366 | 0.003 | -4.321
-14 | -0.806 | 0.1702 | 0.003 | -4.736
-13.5 | -0.816 | 0.1569 | 0.003 | -5.198
-13 | -0.821 | 0.14263 | 0.002 | -5.759
-12.5 | -0.82 | 0.13133 | 0.002 | -6.245
-12 | -0.814 | 0.12378 | 0.002 | -6.579
-11.5 | -0.805 | 0.11328 | 0.001 | -7.106
-11 | -0.792 | 0.10446 | 0.001 | -7.583
-10.5 | -0.776 | 0.09651 | 0.001 | -8.038
-10 | -0.756 | 0.09073 | 0 | -8.331
-9.5 | -0.733 | 0.08306 | 0 | -8.82
-9 | -0.706 | 0.07549 | -0.001 | -9.352
-8.5 | -0.676 | 0.07181 | -0.001 | -9.42
-8 | -0.644 | 0.06616 | -0.001 | -9.731
-7.5 | -0.609 | 0.06209 | -0.002 | -9.802
-7 | -0.571 | 0.05795 | -0.002 | -9.854
-6.5 | -0.531 | 0.05426 | -0.003 | -9.792
-6 | -0.49 | 0.05052 | -0.003 | -9.694
-5.5 | -0.447 | 0.04755 | -0.004 | -9.389
-5 | -0.402 | 0.04514 | -0.004 | -8.906
-4.5 | -0.356 | 0.04276 | -0.005 | -8.333
-4 | -0.309 | 0.04071 | -0.005 | -7.602
-3.5 | -0.262 | 0.03892 | -0.006 | -6.735
-3 | -0.214 | 0.03732 | -0.007 | -5.745
-2.5 | -0.203 | 0.01934 | -0.014 | -10.47
-2 | -0.137 | 0.01961 | -0.014 | -7.003
-1.5 | -0.08 | 0.01942 | -0.015 | -4.127
-1 | -0.023 | 0.01924 | -0.016 | -1.18
-0.5 | 0.035 | 0.01911 | -0.017 | 1.836
0 | 0.093 | 0.01893 | -0.018 | 4.925
0.5 | 0.151 | 0.01909 | -0.019 | 7.908
1 | 0.209 | 0.01927 | -0.02 | 10.823
1.5 | 0.265 | 0.01948 | -0.021 | 13.63
2 | 0.322 | 0.01977 | -0.022 | 16.294
2.5 | 0.378 | 0.02011 | -0.023 | 18.815
3 | 0.451 | 0.02051 | -0.025 | 21.975
3.5 | 0.508 | 0.02098 | -0.026 | 24.22
4 | 0.465 | 0.03935 | -0.013 | 11.827
4.5 | 0.511 | 0.04145 | -0.013 | 12.319
5 | 0.555 | 0.04384 | -0.013 | 12.669
5.5 | 0.599 | 0.04641 | -0.013 | 12.903
6 | 0.641 | 0.04961 | -0.014 | 12.92
6.5 | 0.681 | 0.05279 | -0.014 | 12.901
7 | 0.719 | 0.05665 | -0.014 | 12.701
7.5 | 0.756 | 0.06159 | -0.014 | 12.269
8 | 0.789 | 0.06482 | -0.014 | 12.174
8.5 | 0.82 | 0.07039 | -0.015 | 11.649
9 | 0.848 | 0.07606 | -0.015 | 11.15
9.5 | 0.87 | 0.08218 | -0.015 | 10.593
10 | 0.888 | 0.08891 | -0.015 | 9.985
10.5 | 0.901 | 0.09642 | -0.015 | 9.342
11 | 0.909 | 0.10385 | -0.016 | 8.756
11.5 | 0.914 | 0.11433 | -0.016 | 7.99
12 | 0.913 | 0.12269 | -0.016 | 7.443
12.5 | 0.909 | 0.13534 | -0.016 | 6.715
13 | 0.9 | 0.14112 | -0.017 | 6.38
13.5 | 0.888 | 0.15449 | -0.017 | 5.749
14 | 0.873 | 0.17041 | -0.017 | 5.122
14.5 | 0.855 | 0.18079 | -0.017 | 4.727
15 | 0.834 | 0.19131 | -0.018 | 4.359
15.5 | 0.811 | 0.21495 | -0.018 | 3.773
16 | 0.786 | 0.22595 | -0.018 | 3.481
16.5 | 0.761 | 0.24508 | -0.018 | 3.103

## 4. Re 50k Mach 0.10 (2)
BIGFOIL.COM POLAR EXPORT
NACA66-114 a=0.8
NACA66-114 a=0.8 |  |  |  | Cl Max: | 0.9149 | at alpha= | 8.5 | deg
XFOIL ncrit=9 |  |  |  | L/D Max: | 21.7307 | at alpha= | 7 | deg
Re: | 50000 |  |  | Cd Min: | 0.15585 | at alpha= | 13.5 | deg
Mach: | 0.1 |  |  | Cl=0 at alpha= | 1.1963 | deg
|  |  |  | @ Cl=0.1, Cd= | 0.040976
|  |  |  | @ Cl=0.4, Cd= | 0.044488
|  |  |  | @ Cl=0.6, Cd= | 0.15585
alpha (deg) | Cl | Cd | Cm | Cl/Cd
-12 | -0.4295 | 0.13073 | -0.0282 | -3.2854
-11 | -0.4136 | 0.11824 | -0.0285 | -3.498
-10.5 | -0.4306 | 0.11416 | -0.0274 | -3.7719
-10 | -0.4125 | 0.10688 | -0.0264 | -3.8595
-9.5 | -0.6079 | 0.08386 | -0.0448 | -7.249
-9 | -0.6985 | 0.07887 | -0.0356 | -8.8563
-8.5 | -0.7784 | 0.07302 | -0.0252 | -10.6601
-8 | -0.829 | 0.06597 | -0.016 | -12.5663
-7.5 | -0.8426 | 0.05934 | -0.0088 | -14.1995
-7 | -0.8466 | 0.05318 | -0.0013 | -15.9195
-6.5 | -0.8252 | 0.04713 | 0.0033 | -17.509
-6 | -0.794 | 0.0423 | 0.0073 | -18.7707
-5.5 | -0.7541 | 0.03855 | 0.0104 | -19.5616
-5 | -0.7009 | 0.03523 | 0.012 | -19.895
-4.5 | -0.2546 | 0.04292 | -0.0186 | -5.932
-4 | -0.1379 | 0.03992 | -0.0357 | -3.4544
-3.5 | -0.1304 | 0.03912 | -0.0314 | -3.3333
-3 | -0.1204 | 0.03845 | -0.0271 | -3.1313
-2.5 | -0.1085 | 0.03794 | -0.0229 | -2.8598
-2 | -0.0952 | 0.03753 | -0.0186 | -2.5366
-1.5 | -0.0808 | 0.03721 | -0.0144 | -2.1715
-1 | -0.0657 | 0.03698 | -0.0101 | -1.7766
-0.5 | -0.0504 | 0.03683 | -0.0058 | -1.3684
0 | -0.0349 | 0.03675 | -0.0015 | -0.94966
0.5 | -0.0198 | 0.03672 | 0.0028 | -0.53922
1 | -0.0053 | 0.03676 | 0.0072 | -0.14418
1.5 | 0.0082 | 0.03684 | 0.0117 | 0.22258
2 | 0.0205 | 0.03697 | 0.0163 | 0.5545
2.5 | 0.0311 | 0.03713 | 0.021 | 0.8376
3 | 0.0397 | 0.03731 | 0.0259 | 1.0641
3.5 | 0.0461 | 0.0375 | 0.0309 | 1.2293
4 | 0.0506 | 0.03772 | 0.0359 | 1.3415
4.5 | 0.0555 | 0.03807 | 0.0405 | 1.4578
5 | 0.065 | 0.03885 | 0.0439 | 1.6731
5.5 | 0.0822 | 0.04033 | 0.0454 | 2.0382
6 | 0.3154 | 0.0488 | 0.0122 | 6.4631
6.5 | 0.6297 | 0.03278 | 0.0096 | 19.2099
7 | 0.8538 | 0.03929 | -0.0133 | 21.7307
7.5 | 0.8917 | 0.04315 | -0.0097 | 20.6651
8 | 0.9131 | 0.0476 | -0.0041 | 19.1828
8.5 | 0.9149 | 0.05235 | 0.004 | 17.4766
9 | 0.902 | 0.05702 | 0.0136 | 15.819
9.5 | 0.8891 | 0.06234 | 0.0221 | 14.2621
10 | 0.841 | 0.06728 | 0.0326 | 12.5
10.5 | 0.7934 | 0.07432 | 0.0394 | 10.6755
11 | 0.7073 | 0.08515 | 0.0402 | 8.3065
12 | 0.5319 | 0.13249 | 0.0028 | 4.0146
12.5 | 0.5381 | 0.13938 | 0.0014 | 3.8607
13 | 0.549 | 0.14645 | -0.0001 | 3.7487
13.5 | 0.5827 | 0.15585 | -0.0008 | 3.7389

## 5. Re 50k Mach 0.25 (1)
BIGFOIL.COM POLAR EXPORT
NACA66-114 a=0.8
NACA66-114 a=0.8 |  |  |  | Cl Max: | 0.865 | at alpha= | 10 | deg
JavaFoil+Calcfoil stall+Eppler ext transition |  |  |  | L/D Max: | 24.394 | at alpha= | 3.5 | deg
Re: | 50000 |  |  | Cd Min: | 0.01922 | at alpha= | 0 | deg
Mach: | 0.25 |  |  | Cl=0 at alpha= | -0.80509 | deg
|  |  |  | @ Cl=0.1, Cd= | 0.019229
|  |  |  | @ Cl=0.4, Cd= | 0.020495
|  |  |  | @ Cl=0.6, Cd= | 0.29414
alpha (deg) | Cl | Cd | Cm | Cl/Cd
-16 | -0.415 | 0.41035 | 0.004 | -1.012
-15.5 | -0.474 | 0.3263 | 0.004 | -1.454
-15 | -0.529 | 0.29264 | 0.004 | -1.808
-14.5 | -0.58 | 0.24753 | 0.003 | -2.341
-14 | -0.625 | 0.21888 | 0.003 | -2.855
-13.5 | -0.665 | 0.20139 | 0.003 | -3.302
-13 | -0.699 | 0.18554 | 0.002 | -3.767
-12.5 | -0.721 | 0.16156 | 0.002 | -4.463
-12 | -0.735 | 0.14929 | 0.002 | -4.927
-11.5 | -0.744 | 0.13223 | 0.001 | -5.628
-11 | -0.747 | 0.18466 | 0.001 | -4.046
-10.5 | -0.744 | 0.10945 | 0.001 | -6.794
-10 | -0.735 | 0.0961 | 0 | -7.645
-9.5 | -0.72 | 0.08844 | 0 | -8.145
-9 | -0.701 | 0.08202 | -0.001 | -8.546
-8.5 | -0.677 | 0.07419 | -0.001 | -9.122
-8 | -0.648 | 0.06952 | -0.001 | -9.325
-7.5 | -0.616 | 0.06439 | -0.002 | -9.566
-7 | -0.58 | 0.05916 | -0.002 | -9.808
-6.5 | -0.542 | 0.05575 | -0.003 | -9.713
-6 | -0.5 | 0.05185 | -0.003 | -9.648
-5.5 | -0.457 | 0.0488 | -0.004 | -9.364
-5 | -0.412 | 0.04566 | -0.004 | -9.02
-4.5 | -0.365 | 0.04326 | -0.005 | -8.446
-4 | -0.318 | 0.04096 | -0.005 | -7.753
-3.5 | -0.269 | 0.03916 | -0.006 | -6.871
-3 | -0.22 | 0.03754 | -0.007 | -5.865
-2.5 | -0.208 | 0.01964 | -0.014 | -10.573
-2 | -0.141 | 0.01991 | -0.015 | -7.079
-1.5 | -0.082 | 0.01967 | -0.016 | -4.184
-1 | -0.023 | 0.01953 | -0.017 | -1.193
-0.5 | 0.036 | 0.01939 | -0.018 | 1.857
0 | 0.096 | 0.01922 | -0.019 | 4.975
0.5 | 0.155 | 0.01935 | -0.02 | 8.01
1 | 0.214 | 0.01957 | -0.02 | 10.934
1.5 | 0.272 | 0.01978 | -0.021 | 13.773
2 | 0.331 | 0.02009 | -0.022 | 16.453
2.5 | 0.389 | 0.02042 | -0.023 | 19.025
3 | 0.462 | 0.02092 | -0.025 | 22.096
3.5 | 0.521 | 0.02136 | -0.026 | 24.394
4 | 0.477 | 0.03973 | -0.013 | 12.013
4.5 | 0.524 | 0.0419 | -0.013 | 12.5
5 | 0.569 | 0.04437 | -0.013 | 12.825
5.5 | 0.613 | 0.04718 | -0.013 | 12.99
6 | 0.655 | 0.05078 | -0.014 | 12.897
6.5 | 0.694 | 0.05385 | -0.014 | 12.896
7 | 0.731 | 0.05874 | -0.014 | 12.452
7.5 | 0.765 | 0.06303 | -0.014 | 12.143
8 | 0.796 | 0.06805 | -0.015 | 11.696
8.5 | 0.822 | 0.07353 | -0.015 | 11.183
9 | 0.845 | 0.08164 | -0.015 | 10.346
9.5 | 0.859 | 0.08826 | -0.015 | 9.728
10 | 0.865 | 0.09593 | -0.015 | 9.013
10.5 | 0.864 | 0.10571 | -0.015 | 8.17
11 | 0.855 | 0.11935 | -0.016 | 7.167
11.5 | 0.84 | 0.12965 | -0.016 | 6.475
12 | 0.816 | 0.14428 | -0.016 | 5.657
12.5 | 0.786 | 0.15604 | -0.016 | 5.036
13 | 0.748 | 0.17427 | -0.016 | 4.295
13.5 | 0.705 | 0.19752 | -0.017 | 3.569
14 | 0.655 | 0.22505 | -0.017 | 2.913
14.5 | 0.601 | 0.263 | -0.017 | 2.286
15 | 0.542 | 0.29414 | -0.017 | 1.844

## 6. Re 50k Mach 0.25 (2)
BIGFOIL.COM POLAR EXPORT
NACA66-114 a=0.8
NACA66-114 a=0.8 |  |  |  | Cl Max: | 0.907 | at alpha= | 8 | deg
XFOIL ncrit=9 |  |  |  | L/D Max: | 20.9338 | at alpha= | 7 | deg
Re: | 50000 |  |  | Cd Min: | 0.1348 | at alpha= | 13 | deg
Mach: | 0.25 |  |  | Cl=0 at alpha= | 1.1434 | deg
|  |  |  | @ Cl=0.1, Cd= | 0.042122
|  |  |  | @ Cl=0.4, Cd= | 0.1348
|  |  |  | @ Cl=0.6, Cd= | 0.1348
alpha (deg) | Cl | Cd | Cm | Cl/Cd
-12 | -0.4259 | 0.13345 | -0.0298 | -3.1915
-11 | -0.4053 | 0.12034 | -0.0303 | -3.368
-10.5 | -0.4014 | 0.11469 | -0.0294 | -3.4999
-10 | -0.4899 | 0.09823 | -0.044 | -4.9873
-9.5 | -0.5869 | 0.08511 | -0.0488 | -6.8958
-9 | -0.6803 | 0.07964 | -0.0414 | -8.5422
-8.5 | -0.7433 | 0.07503 | -0.0316 | -9.9067
-8 | -0.8161 | 0.06971 | -0.0205 | -11.7071
-7.5 | -0.8275 | 0.06287 | -0.014 | -13.1621
-7 | -0.8476 | 0.05689 | -0.0054 | -14.8989
-6.5 | -0.8346 | 0.05057 | 0 | -16.5039
-6 | -0.8124 | 0.04527 | 0.005 | -17.9457
-5.5 | -0.7782 | 0.04097 | 0.0089 | -18.9944
-5 | -0.7305 | 0.03734 | 0.0117 | -19.5635
-4.5 | -0.666 | 0.03442 | 0.0121 | -19.3492
-4 | -0.1422 | 0.04121 | -0.0362 | -3.4506
-3.5 | -0.1343 | 0.04029 | -0.0319 | -3.3333
-3 | -0.1239 | 0.03954 | -0.0276 | -3.1335
-2.5 | -0.1116 | 0.03895 | -0.0233 | -2.8652
-2 | -0.0978 | 0.03849 | -0.019 | -2.5409
-1.5 | -0.0828 | 0.03814 | -0.0147 | -2.1709
-1 | -0.0672 | 0.03789 | -0.0104 | -1.7736
-0.5 | -0.0512 | 0.03773 | -0.0061 | -1.357
0 | -0.0351 | 0.03765 | -0.0017 | -0.93227
0.5 | -0.0192 | 0.03764 | 0.0027 | -0.5101
1 | -0.0041 | 0.03769 | 0.0071 | -0.10878
1.5 | 0.0102 | 0.03781 | 0.0116 | 0.26977
2 | 0.0233 | 0.03798 | 0.0162 | 0.61348
2.5 | 0.0348 | 0.03821 | 0.0209 | 0.91076
3 | 0.0444 | 0.03846 | 0.0257 | 1.1544
3.5 | 0.0518 | 0.03876 | 0.0306 | 1.3364
4 | 0.057 | 0.03907 | 0.0356 | 1.4589
4.5 | 0.0613 | 0.03948 | 0.0404 | 1.5527
5 | 0.068 | 0.04019 | 0.0444 | 1.692
5.5 | 0.0814 | 0.04155 | 0.0465 | 1.9591
6 | 0.3664 | 0.05032 | 0.0072 | 7.2814
6.5 | 0.6438 | 0.03443 | 0.012 | 18.6988
7 | 0.8765 | 0.04187 | -0.011 | 20.9338
7.5 | 0.9009 | 0.04599 | -0.0053 | 19.589
8 | 0.907 | 0.05042 | 0.0024 | 17.9889
8.5 | 0.8944 | 0.05479 | 0.0122 | 16.3241
9 | 0.8689 | 0.05902 | 0.023 | 14.7221
9.5 | 0.8515 | 0.06458 | 0.0311 | 13.1852
10 | 0.7948 | 0.0693 | 0.0409 | 11.469
10.5 | 0.7271 | 0.07747 | 0.0447 | 9.3856
11 | 0.6732 | 0.08916 | 0.0417 | 7.5505
12 | 0.3878 | 0.12444 | 0.0152 | 3.1164
12.5 | 0.3919 | 0.13034 | 0.0137 | 3.0068
13 | 0.395 | 0.1348 | 0.0127 | 2.9303

## 7. Re 50k Mach 0.50 (1)
BIGFOIL.COM POLAR EXPORT
NACA66-114 a=0.8
NACA66-114 a=0.8 |  |  |  | Cl Max: | 1.126 | at alpha= | 20 | deg
JavaFoil+Calcfoil stall+Eppler ext transition |  |  |  | L/D Max: | 22.655 | at alpha= | 3 | deg
Re: | 50000 |  |  | Cd Min: | 0.02048 | at alpha= | 0 | deg
Mach: | 0.5 |  |  | Cl=0 at alpha= | -0.80303 | deg
|  |  |  | @ Cl=0.1, Cd= | 0.020494
|  |  |  | @ Cl=0.4, Cd= | 0.021725
|  |  |  | @ Cl=0.6, Cd= | 0.045853
alpha (deg) | Cl | Cd | Cm | Cl/Cd
-20 | -1.049 | 0.42819 | 0.012 | -2.449
-19.5 | -1.022 | 0.42072 | 0.012 | -2.43
-19 | -0.996 | 0.42289 | 0.011 | -2.356
-18.5 | -0.967 | 0.40824 | 0.01 | -2.369
-18 | -0.94 | 0.39884 | 0.009 | -2.358
-17.5 | -0.914 | 0.38905 | 0.009 | -2.349
-17 | -0.887 | 0.38881 | 0.008 | -2.282
-16.5 | -0.861 | 0.37538 | 0.008 | -2.293
-16 | -0.832 | 0.37135 | 0.007 | -2.24
-15.5 | -0.805 | 0.3385 | 0.006 | -2.378
-15 | -0.778 | 0.33904 | 0.006 | -2.295
-14.5 | -0.752 | 0.31167 | 0.005 | -2.411
-14 | -0.725 | 0.32851 | 0.005 | -2.206
-13.5 | -0.696 | 0.30314 | 0.004 | -2.296
-13 | -0.669 | 0.28969 | 0.003 | -2.31
-12.5 | -0.642 | 0.26735 | 0.003 | -2.402
-12 | -0.615 | 0.26264 | 0.002 | -2.342
-11.5 | -0.588 | 0.25819 | 0.002 | -2.277
-11 | -0.561 | 0.26629 | 0.001 | -2.106
-10.5 | -0.533 | 0.23697 | 0.001 | -2.247
-10 | -0.505 | 0.23729 | 0 | -2.129
-9.5 | -0.478 | 0.23465 | 0 | -2.037
-9 | -0.451 | 0.22014 | -0.001 | -2.048
-8.5 | -0.424 | 0.19501 | -0.001 | -2.172
-8 | -0.396 | 0.1543 | -0.001 | -2.564
-7.5 | -0.368 | 0.14973 | -0.002 | -2.46
-7 | -0.547 | 0.07661 | -0.002 | -7.144
-6.5 | -0.553 | 0.06693 | -0.003 | -8.261
-6 | -0.53 | 0.05848 | -0.003 | -9.068
-5.5 | -0.495 | 0.05373 | -0.004 | -9.206
-5 | -0.451 | 0.04897 | -0.005 | -9.218
-4.5 | -0.404 | 0.04558 | -0.005 | -8.854
-4 | -0.352 | 0.0427 | -0.006 | -8.245
-3.5 | -0.299 | 0.04041 | -0.006 | -7.401
-3 | -0.245 | 0.03864 | -0.007 | -6.342
-2.5 | -0.23 | 0.02102 | -0.016 | -10.958
-2 | -0.163 | 0.02062 | -0.017 | -7.909
-1.5 | -0.092 | 0.02095 | -0.017 | -4.369
-1 | -0.026 | 0.02076 | -0.018 | -1.25
-0.5 | 0.04 | 0.02064 | -0.019 | 1.942
0 | 0.106 | 0.02048 | -0.021 | 5.198
0.5 | 0.172 | 0.02065 | -0.022 | 8.349
1 | 0.238 | 0.02086 | -0.023 | 11.423
1.5 | 0.303 | 0.02116 | -0.024 | 14.321
2 | 0.368 | 0.02149 | -0.025 | 17.118
2.5 | 0.447 | 0.02207 | -0.027 | 20.264
3 | 0.513 | 0.02263 | -0.028 | 22.655
3.5 | 0.478 | 0.03891 | -0.014 | 12.286
4 | 0.529 | 0.04143 | -0.014 | 12.779
4.5 | 0.579 | 0.04421 | -0.014 | 13.085
5 | 0.624 | 0.04773 | -0.014 | 13.077
5.5 | 0.664 | 0.05173 | -0.014 | 12.843
6 | 0.697 | 0.05658 | -0.015 | 12.312
6.5 | 0.715 | 0.06413 | -0.014 | 11.154
7 | 0.708 | 0.07708 | -0.014 | 9.179
7.5 | 0.597 | 0.10799 | -0.014 | 5.525
8 | 0.482 | 0.17566 | -0.015 | 2.744
8.5 | 0.509 | 0.18776 | -0.015 | 2.711
9 | 0.537 | 0.23265 | -0.018 | 2.307
9.5 | 0.564 | 0.23517 | -0.018 | 2.397
10 | 0.591 | 0.21725 | -0.019 | 2.719
10.5 | 0.618 | 0.23127 | -0.019 | 2.67
11 | 0.644 | 0.25262 | -0.02 | 2.551
11.5 | 0.672 | 0.25644 | -0.023 | 2.622
12 | 0.699 | 0.2609 | -0.023 | 2.68
12.5 | 0.726 | 0.26823 | -0.024 | 2.706
13 | 0.752 | 0.27367 | -0.024 | 2.749
13.5 | 0.779 | 0.29532 | -0.025 | 2.638
14 | 0.807 | 0.33279 | -0.027 | 2.425
14.5 | 0.834 | 0.32633 | -0.028 | 2.555
15 | 0.86 | 0.32998 | -0.028 | 2.606
15.5 | 0.886 | 0.33489 | -0.029 | 2.647
16 | 0.915 | 0.37231 | -0.031 | 2.457
16.5 | 0.941 | 0.36499 | -0.032 | 2.579
17 | 0.967 | 0.37818 | -0.033 | 2.558
17.5 | 0.993 | 0.38195 | -0.033 | 2.601
18 | 1.022 | 0.41409 | -0.035 | 2.469
18.5 | 1.048 | 0.43898 | -0.036 | 2.388
19 | 1.074 | 0.41736 | -0.037 | 2.574
19.5 | 1.1 | 0.43483 | -0.037 | 2.53
20 | 1.126 | 0.45629 | -0.038 | 2.468

## 8. Re 50k Mach 0.50 (2)
BIGFOIL.COM POLAR EXPORT
NACA66-114 a=0.8
NACA66-114 a=0.8 |  |  |  | Cl Max: | 0.8521 | at alpha= | 7 | deg
XFOIL ncrit=9 |  |  |  | L/D Max: | 18.6668 | at alpha= | 6.5 | deg
Re: | 50000 |  |  | Cd Min: | 0.1425 | at alpha= | 12 | deg
Mach: | 0.5 |  |  | Cl=0 at alpha= | 1.0029 | deg
|  |  |  | @ Cl=0.1, Cd= | 0.045612
|  |  |  | @ Cl=0.4, Cd= | 0.049987
|  |  |  | @ Cl=0.6, Cd= | 0.1425
alpha (deg) | Cl | Cd | Cm | Cl/Cd
-10.5 | -0.3955 | 0.12569 | -0.0329 | -3.1466
-10 | -0.4754 | 0.11092 | -0.047 | -4.286
-9.5 | -0.4987 | 0.10291 | -0.0469 | -4.846
-9 | -0.5517 | 0.09302 | -0.0501 | -5.931
-8.5 | -0.5756 | 0.08594 | -0.0477 | -6.6977
-8 | -0.6238 | 0.07873 | -0.045 | -7.9233
-7.5 | -0.6922 | 0.07282 | -0.0384 | -9.5056
-7 | -0.7738 | 0.06887 | -0.0267 | -11.2357
-6.5 | -0.8072 | 0.06323 | -0.0179 | -12.7661
-6 | -0.8272 | 0.05757 | -0.0094 | -14.3686
-5.5 | -0.8317 | 0.05194 | -0.0016 | -16.0127
-5 | -0.8144 | 0.04649 | 0.0047 | -17.5177
-4.5 | -0.7709 | 0.04149 | 0.0085 | -18.5804
-4 | -0.6939 | 0.03781 | 0.0093 | -18.3523
-3.5 | -0.2265 | 0.04648 | -0.0192 | -4.8731
-3 | -0.1374 | 0.04439 | -0.03 | -3.0953
-2.5 | -0.1237 | 0.04348 | -0.0255 | -2.845
-2 | -0.1082 | 0.04279 | -0.0209 | -2.5286
-1.5 | -0.0912 | 0.04228 | -0.0164 | -2.157
-1 | -0.0734 | 0.04192 | -0.0118 | -1.751
-0.5 | -0.055 | 0.04171 | -0.0072 | -1.3186
0 | -0.0364 | 0.04162 | -0.0026 | -0.87458
0.5 | -0.0179 | 0.04165 | 0.0021 | -0.42977
1 | -0.0001 | 0.04179 | 0.0067 | -0.0023929
1.5 | 0.017 | 0.04204 | 0.0114 | 0.40438
2 | 0.0329 | 0.0424 | 0.0161 | 0.77594
2.5 | 0.0474 | 0.04287 | 0.0209 | 1.1057
3 | 0.0602 | 0.04343 | 0.0256 | 1.3861
3.5 | 0.071 | 0.04412 | 0.0304 | 1.6092
4 | 0.0796 | 0.0449 | 0.0351 | 1.7728
4.5 | 0.2493 | 0.05082 | 0.01 | 4.9055
5 | 0.3448 | 0.05355 | 0.0026 | 6.4388
5.5 | 0.6215 | 0.03569 | 0.011 | 17.4138
6 | 0.6486 | 0.03838 | 0.0184 | 16.8994
6.5 | 0.8471 | 0.04538 | 0.0048 | 18.6668
7 | 0.8521 | 0.04972 | 0.0132 | 17.138
7.5 | 0.8292 | 0.05364 | 0.0242 | 15.4586
8 | 0.7811 | 0.05653 | 0.0376 | 13.8174
8.5 | 0.7275 | 0.05997 | 0.0492 | 12.1311
9 | 0.6766 | 0.066 | 0.0551 | 10.2515
9.5 | 0.6283 | 0.07497 | 0.055 | 8.3807
10 | 0.5925 | 0.08608 | 0.0506 | 6.8831
10.5 | 0.571 | 0.09838 | 0.044 | 5.804
11 | 0.5485 | 0.11209 | 0.0349 | 4.8934
12 | 0.5022 | 0.1425 | 0.0091 | 3.5242

## 9. Re 100k Mach 0.00 (1)
BIGFOIL.COM POLAR EXPORT
NACA66-114 a=0.8
NACA66-114 a=0.8 |  |  |  | Cl Max: | 0.924 | at alpha= | 12 | deg
JavaFoil+Calcfoil stall+Eppler ext transition |  |  |  | L/D Max: | 31.354 | at alpha= | 4 | deg
Re: | 100000 |  |  | Cd Min: | 0.01369 | at alpha= | 0 | deg
Mach: | 0 |  |  | Cl=0 at alpha= | -0.80172 | deg
|  |  |  | @ Cl=0.1, Cd= | 0.013704
|  |  |  | @ Cl=0.4, Cd= | 0.015374
|  |  |  | @ Cl=0.6, Cd= | 0.043154
alpha (deg) | Cl | Cd | Cm | Cl/Cd
-18 | -0.697 | 0.24163 | 0.006 | -2.884
-17.5 | -0.718 | 0.2262 | 0.005 | -3.174
-17 | -0.738 | 0.21449 | 0.005 | -3.442
-16.5 | -0.757 | 0.19832 | 0.005 | -3.819
-16 | -0.775 | 0.18346 | 0.004 | -4.226
-15.5 | -0.792 | 0.17624 | 0.004 | -4.491
-15 | -0.806 | 0.16071 | 0.004 | -5.014
-14.5 | -0.818 | 0.14943 | 0.003 | -5.471
-14 | -0.827 | 0.14283 | 0.003 | -5.788
-13.5 | -0.833 | 0.13089 | 0.003 | -6.362
-13 | -0.835 | 0.12376 | 0.002 | -6.75
-12.5 | -0.832 | 0.11397 | 0.002 | -7.297
-12 | -0.823 | 0.10557 | 0.002 | -7.799
-11.5 | -0.812 | 0.09832 | 0.001 | -8.258
-11 | -0.797 | 0.09215 | 0.001 | -8.651
-10.5 | -0.779 | 0.08355 | 0.001 | -9.327
-10 | -0.758 | 0.07827 | 0 | -9.685
-9.5 | -0.734 | 0.0735 | 0 | -9.982
-9 | -0.706 | 0.06801 | -0.001 | -10.383
-8.5 | -0.676 | 0.06396 | -0.001 | -10.566
-8 | -0.643 | 0.05973 | -0.001 | -10.761
-7.5 | -0.607 | 0.05581 | -0.002 | -10.877
-7 | -0.569 | 0.05247 | -0.002 | -10.849
-6.5 | -0.529 | 0.04919 | -0.003 | -10.763
-6 | -0.488 | 0.04639 | -0.003 | -10.516
-5.5 | -0.445 | 0.0437 | -0.004 | -10.177
-5 | -0.4 | 0.04121 | -0.004 | -9.713
-4.5 | -0.355 | 0.03911 | -0.005 | -9.071
-4 | -0.308 | 0.03716 | -0.005 | -8.3
-3.5 | -0.261 | 0.03558 | -0.006 | -7.34
-3 | -0.261 | 0.01608 | -0.013 | -16.229
-2.5 | -0.202 | 0.01576 | -0.014 | -12.833
-2 | -0.138 | 0.01435 | -0.015 | -9.605
-1.5 | -0.08 | 0.01418 | -0.016 | -5.673
-1 | -0.023 | 0.01401 | -0.017 | -1.628
-0.5 | 0.035 | 0.01392 | -0.018 | 2.532
0 | 0.094 | 0.01369 | -0.019 | 6.851
0.5 | 0.152 | 0.01383 | -0.019 | 10.979
1 | 0.21 | 0.01398 | -0.02 | 14.994
1.5 | 0.267 | 0.01417 | -0.021 | 18.832
2 | 0.324 | 0.01443 | -0.022 | 22.418
2.5 | 0.38 | 0.01472 | -0.023 | 25.804
3 | 0.45 | 0.01701 | -0.025 | 26.447
3.5 | 0.507 | 0.0175 | -0.026 | 28.981
4 | 0.564 | 0.01797 | -0.027 | 31.354
4.5 | 0.509 | 0.03827 | -0.013 | 13.295
5 | 0.553 | 0.0405 | -0.013 | 13.654
5.5 | 0.596 | 0.04291 | -0.014 | 13.899
6 | 0.638 | 0.04547 | -0.014 | 14.038
6.5 | 0.679 | 0.04862 | -0.014 | 13.96
7 | 0.717 | 0.05181 | -0.015 | 13.846
7.5 | 0.754 | 0.05487 | -0.015 | 13.735
8 | 0.788 | 0.05823 | -0.015 | 13.526
8.5 | 0.819 | 0.06262 | -0.015 | 13.082
9 | 0.848 | 0.06839 | -0.015 | 12.399
9.5 | 0.871 | 0.07251 | -0.015 | 12.016
10 | 0.89 | 0.07858 | -0.016 | 11.328
10.5 | 0.905 | 0.08483 | -0.016 | 10.667
11 | 0.915 | 0.09089 | -0.016 | 10.073
11.5 | 0.922 | 0.09842 | -0.016 | 9.367
12 | 0.924 | 0.10471 | -0.016 | 8.827
12.5 | 0.923 | 0.11139 | -0.016 | 8.284
13 | 0.918 | 0.12208 | -0.017 | 7.518
13.5 | 0.909 | 0.13315 | -0.017 | 6.828
14 | 0.897 | 0.14208 | -0.017 | 6.316
14.5 | 0.883 | 0.14903 | -0.017 | 5.925
15 | 0.866 | 0.15911 | -0.018 | 5.443
15.5 | 0.847 | 0.17478 | -0.018 | 4.847
16 | 0.826 | 0.18396 | -0.018 | 4.492
16.5 | 0.804 | 0.1984 | -0.019 | 4.055
17 | 0.781 | 0.21358 | -0.019 | 3.658

## 10. Re 100k Mach 0.00 (2)
BIGFOIL.COM POLAR EXPORT
NACA66-114 a=0.8
NACA66-114 a=0.8 |  |  |  | Cl Max: | 0.9745 | at alpha= | 8.5 | deg
XFOIL ncrit=9 |  |  |  | L/D Max: | 32.3415 | at alpha= | 4.5 | deg
Re: | 100000 |  |  | Cd Min: | 0.14091 | at alpha= | 13.5 | deg
Mach: | 0 |  |  | Cl=0 at alpha= | -0.051394 | deg
|  |  |  | @ Cl=0.1, Cd= | 0.034273
|  |  |  | @ Cl=0.4, Cd= | 0.03643
|  |  |  | @ Cl=0.6, Cd= | 0.030648
alpha (deg) | Cl | Cd | Cm | Cl/Cd
-7 | -0.8706 | 0.04826 | 0.0056 | -18.0398
-6.5 | -0.8441 | 0.042 | 0.0112 | -20.0976
-6 | -0.8073 | 0.03642 | 0.0139 | -22.1664
-5.5 | -0.7701 | 0.03371 | 0.0171 | -22.8449
-5 | -0.7245 | 0.03015 | 0.0189 | -24.0299
-4.5 | -0.682 | 0.02786 | 0.0208 | -24.4795
-4 | -0.6427 | 0.02638 | 0.0235 | -24.3632
-3.5 | -0.6109 | 0.02461 | 0.027 | -24.8232
-3 | -0.58 | 0.02299 | 0.0307 | -25.2284
-2.5 | -0.5913 | 0.02141 | 0.0472 | -27.6179
-2 | -0.2608 | 0.03361 | 0.0117 | -7.7596
-1.5 | -0.1817 | 0.03373 | 0.0044 | -5.3869
-1 | -0.1195 | 0.03358 | 0.0001 | -3.5587
-0.5 | -0.0515 | 0.03376 | -0.0055 | -1.5255
0 | 0.0059 | 0.03384 | -0.009 | 0.17435
0.5 | 0.0786 | 0.03414 | -0.0155 | 2.3023
1 | 0.143 | 0.03454 | -0.0203 | 4.1401
1.5 | 0.2078 | 0.03488 | -0.0252 | 5.9576
2 | 0.2616 | 0.03539 | -0.0275 | 7.3919
2.5 | 0.3209 | 0.03598 | -0.0304 | 8.9188
3 | 0.3555 | 0.03628 | -0.0285 | 9.7988
3.5 | 0.4236 | 0.03651 | -0.0319 | 11.6023
4 | 0.5428 | 0.03423 | -0.0405 | 15.8574
4.5 | 0.7293 | 0.02255 | -0.0422 | 32.3415
5 | 0.738 | 0.02447 | -0.0346 | 30.1594
5.5 | 0.7497 | 0.02608 | -0.0275 | 28.7462
6 | 0.7803 | 0.02824 | -0.0236 | 27.631
6.5 | 0.8249 | 0.03022 | -0.0218 | 27.2965
7 | 0.8951 | 0.03462 | -0.0243 | 25.855
7.5 | 0.9239 | 0.03716 | -0.0197 | 24.8628
8 | 0.9521 | 0.04164 | -0.0152 | 22.865
8.5 | 0.9745 | 0.04672 | -0.0101 | 20.8583
9 | 0.9473 | 0.05047 | 0.0035 | 18.7696
9.5 | 0.9532 | 0.0572 | 0.0101 | 16.6643
10.5 | 0.6202 | 0.09033 | 0.0257 | 6.8659
11 | 0.6148 | 0.09882 | 0.024 | 6.2214
11.5 | 0.617 | 0.10684 | 0.0226 | 5.775
12 | 0.66 | 0.11269 | 0.0269 | 5.8568
12.5 | 0.6592 | 0.12149 | 0.0245 | 5.426
13 | 0.62 | 0.13135 | 0.0158 | 4.7202
13.5 | 0.6013 | 0.14091 | 0.0094 | 4.2673

## 11. Re 100k Mach 0.10 (1)
BIGFOIL.COM POLAR EXPORT
NACA66-114 a=0.8
NACA66-114 a=0.8 |  |  |  | Cl Max: | 0.914 | at alpha= | 11.5 | deg
JavaFoil+Calcfoil stall+Eppler ext transition |  |  |  | L/D Max: | 31.375 | at alpha= | 4 | deg
Re: | 100000 |  |  | Cd Min: | 0.01373 | at alpha= | 0 | deg
Mach: | 0.1 |  |  | Cl=0 at alpha= | -0.80172 | deg
|  |  |  | @ Cl=0.1, Cd= | 0.013744
|  |  |  | @ Cl=0.4, Cd= | 0.015366
|  |  |  | @ Cl=0.6, Cd= | 0.04295
alpha (deg) | Cl | Cd | Cm | Cl/Cd
-18 | -0.648 | 0.2593 | 0.005 | -2.498
-17.5 | -0.672 | 0.23611 | 0.005 | -2.846
-17 | -0.696 | 0.2212 | 0.005 | -3.146
-16.5 | -0.719 | 0.20761 | 0.005 | -3.462
-16 | -0.74 | 0.19477 | 0.004 | -3.801
-15.5 | -0.76 | 0.18064 | 0.004 | -4.209
-15 | -0.778 | 0.16827 | 0.004 | -4.624
-14.5 | -0.794 | 0.15383 | 0.003 | -5.159
-14 | -0.806 | 0.14571 | 0.003 | -5.533
-13.5 | -0.816 | 0.1337 | 0.003 | -6.1
-13 | -0.822 | 0.12316 | 0.002 | -6.67
-12.5 | -0.82 | 0.11614 | 0.002 | -7.063
-12 | -0.814 | 0.10798 | 0.002 | -7.543
-11.5 | -0.805 | 0.09975 | 0.001 | -8.072
-11 | -0.792 | 0.09224 | 0.001 | -8.589
-10.5 | -0.776 | 0.08477 | 0.001 | -9.152
-10 | -0.756 | 0.08 | 0 | -9.45
-9.5 | -0.733 | 0.07316 | 0 | -10.016
-9 | -0.706 | 0.06907 | -0.001 | -10.225
-8.5 | -0.677 | 0.06408 | -0.001 | -10.558
-8 | -0.644 | 0.05946 | -0.001 | -10.83
-7.5 | -0.609 | 0.05662 | -0.002 | -10.752
-7 | -0.571 | 0.05245 | -0.002 | -10.889
-6.5 | -0.531 | 0.04948 | -0.003 | -10.74
-6 | -0.49 | 0.04618 | -0.003 | -10.607
-5.5 | -0.447 | 0.04386 | -0.004 | -10.184
-5 | -0.402 | 0.04131 | -0.004 | -9.733
-4.5 | -0.356 | 0.03915 | -0.005 | -9.103
-4 | -0.31 | 0.03733 | -0.005 | -8.297
-3.5 | -0.262 | 0.03563 | -0.006 | -7.365
-3 | -0.262 | 0.01613 | -0.013 | -16.256
-2.5 | -0.203 | 0.01581 | -0.014 | -12.853
-2 | -0.138 | 0.0144 | -0.015 | -9.615
-1.5 | -0.081 | 0.01423 | -0.016 | -5.679
-1 | -0.023 | 0.01406 | -0.017 | -1.629
-0.5 | 0.035 | 0.01393 | -0.018 | 2.543
0 | 0.094 | 0.01373 | -0.019 | 6.862
0.5 | 0.153 | 0.01387 | -0.02 | 10.992
1 | 0.211 | 0.01404 | -0.021 | 15.004
1.5 | 0.268 | 0.01422 | -0.021 | 18.851
2 | 0.325 | 0.01448 | -0.022 | 22.441
2.5 | 0.382 | 0.01478 | -0.023 | 25.825
3 | 0.452 | 0.01706 | -0.025 | 26.479
3.5 | 0.509 | 0.01756 | -0.026 | 29.016
4 | 0.566 | 0.01804 | -0.027 | 31.375
4.5 | 0.511 | 0.03827 | -0.014 | 13.36
5 | 0.555 | 0.04044 | -0.013 | 13.736
5.5 | 0.599 | 0.04289 | -0.014 | 13.969
6 | 0.641 | 0.0454 | -0.014 | 14.121
6.5 | 0.681 | 0.04842 | -0.014 | 14.069
7 | 0.72 | 0.05152 | -0.014 | 13.967
7.5 | 0.756 | 0.05534 | -0.015 | 13.656
8 | 0.789 | 0.05937 | -0.015 | 13.297
8.5 | 0.82 | 0.06352 | -0.015 | 12.915
9 | 0.848 | 0.0683 | -0.015 | 12.42
9.5 | 0.871 | 0.07294 | -0.015 | 11.936
10 | 0.888 | 0.07914 | -0.015 | 11.22
10.5 | 0.901 | 0.08558 | -0.016 | 10.528
11 | 0.909 | 0.0919 | -0.016 | 9.896
11.5 | 0.914 | 0.10031 | -0.016 | 9.108
12 | 0.913 | 0.10605 | -0.016 | 8.611
12.5 | 0.909 | 0.11601 | -0.017 | 7.834
13 | 0.9 | 0.12475 | -0.017 | 7.218
13.5 | 0.888 | 0.1367 | -0.017 | 6.499
14 | 0.873 | 0.14597 | -0.017 | 5.98
14.5 | 0.855 | 0.15768 | -0.018 | 5.421
15 | 0.834 | 0.16666 | -0.018 | 5.004
15.5 | 0.811 | 0.17599 | -0.018 | 4.609
16 | 0.787 | 0.19329 | -0.018 | 4.069
16.5 | 0.761 | 0.21217 | -0.018 | 3.585

## 12. Re 100k Mach 0.10 (2)
BIGFOIL.COM POLAR EXPORT
NACA66-114 a=0.8
NACA66-114 a=0.8 |  |  |  | Cl Max: | 0.9735 | at alpha= | 8.5 | deg
XFOIL ncrit=9 |  |  |  | L/D Max: | 31.9448 | at alpha= | 4.5 | deg
Re: | 100000 |  |  | Cd Min: | 0.14174 | at alpha= | 13.5 | deg
Mach: | 0.1 |  |  | Cl=0 at alpha= | -0.051846 | deg
|  |  |  | @ Cl=0.1, Cd= | 0.034429
|  |  |  | @ Cl=0.4, Cd= | 0.036536
|  |  |  | @ Cl=0.6, Cd= | 0.14174
alpha (deg) | Cl | Cd | Cm | Cl/Cd
-7 | -0.8728 | 0.04919 | 0.0051 | -17.7434
-6.5 | -0.8477 | 0.04236 | 0.0106 | -20.0118
-6 | -0.8115 | 0.03692 | 0.0135 | -21.98
-5.5 | -0.7746 | 0.03409 | 0.0169 | -22.7222
-5 | -0.7293 | 0.03052 | 0.0188 | -23.8958
-4.5 | -0.686 | 0.0281 | 0.0207 | -24.4128
-4 | -0.6461 | 0.02659 | 0.0234 | -24.2986
-3.5 | -0.6139 | 0.02478 | 0.0269 | -24.774
-3 | -0.5826 | 0.02323 | 0.0306 | -25.0796
-2.5 | -0.5922 | 0.02127 | 0.0463 | -27.842
-2 | -0.2618 | 0.03376 | 0.0116 | -7.7547
-1.5 | -0.1826 | 0.03386 | 0.0043 | -5.3928
-1 | -0.1207 | 0.03372 | 0.0002 | -3.5795
0 | 0.0066 | 0.03397 | -0.0092 | 0.19429
0.5 | 0.0757 | 0.03425 | -0.0149 | 2.2102
1 | 0.1464 | 0.03477 | -0.0209 | 4.2105
1.5 | 0.2102 | 0.03506 | -0.0255 | 5.9954
2 | 0.2687 | 0.03558 | -0.0286 | 7.552
2.5 | 0.3173 | 0.03608 | -0.0295 | 8.7943
3 | 0.3587 | 0.03641 | -0.0288 | 9.8517
3.5 | 0.4339 | 0.03664 | -0.0333 | 11.8422
4 | 0.5263 | 0.03503 | -0.0381 | 15.0243
4.5 | 0.7293 | 0.02283 | -0.0415 | 31.9448
5 | 0.7382 | 0.02468 | -0.0339 | 29.9109
5.5 | 0.75 | 0.0263 | -0.0268 | 28.5171
6 | 0.783 | 0.02848 | -0.0231 | 27.493
6.5 | 0.8301 | 0.03058 | -0.0216 | 27.1452
7 | 0.8997 | 0.0351 | -0.0239 | 25.6325
7.5 | 0.927 | 0.03768 | -0.019 | 24.6019
8 | 0.9536 | 0.04228 | -0.0142 | 22.5544
8.5 | 0.9735 | 0.04723 | -0.0087 | 20.6119
9 | 0.9425 | 0.05091 | 0.0054 | 18.5131
9.5 | 0.9168 | 0.05525 | 0.0167 | 16.5937
10.5 | 0.6147 | 0.09122 | 0.0256 | 6.7387
11 | 0.609 | 0.0998 | 0.0237 | 6.1022
11.5 | 0.6099 | 0.10794 | 0.0221 | 5.6504
12 | 0.6192 | 0.11564 | 0.0213 | 5.3545
12.5 | 0.6345 | 0.12313 | 0.0211 | 5.1531
13 | 0.6104 | 0.13255 | 0.0145 | 4.6051
13.5 | 0.5981 | 0.14174 | 0.009 | 4.2197

## 13. Re 100k Mach 0.25 (1)
BIGFOIL.COM POLAR EXPORT
NACA66-114 a=0.8
NACA66-114 a=0.8 |  |  |  | Cl Max: | 0.865 | at alpha= | 10 | deg
JavaFoil+Calcfoil stall+Eppler ext transition |  |  |  | L/D Max: | 29.217 | at alpha= | 3.5 | deg
Re: | 100000 |  |  | Cd Min: | 0.01396 | at alpha= | 0 | deg
Mach: | 0.25 |  |  | Cl=0 at alpha= | -0.80509 | deg
|  |  |  | @ Cl=0.1, Cd= | 0.013966
|  |  |  | @ Cl=0.4, Cd= | 0.01528
|  |  |  | @ Cl=0.6, Cd= | 0.22458
alpha (deg) | Cl | Cd | Cm | Cl/Cd
-16 | -0.415 | 0.32429 | 0.004 | -1.28
-15.5 | -0.474 | 0.2587 | 0.004 | -1.834
-15 | -0.529 | 0.2281 | 0.004 | -2.32
-14.5 | -0.58 | 0.20414 | 0.003 | -2.839
-14 | -0.625 | 0.18581 | 0.003 | -3.364
-13.5 | -0.665 | 0.16419 | 0.003 | -4.05
-13 | -0.699 | 0.15435 | 0.002 | -4.529
-12.5 | -0.721 | 0.13475 | 0.002 | -5.351
-12 | -0.736 | 0.12391 | 0.002 | -5.936
-11.5 | -0.744 | 0.11224 | 0.001 | -6.63
-11 | -0.747 | 0.14697 | 0.001 | -5.083
-10.5 | -0.744 | 0.09327 | 0.001 | -7.973
-10 | -0.735 | 0.08448 | 0 | -8.697
-9.5 | -0.72 | 0.07777 | 0 | -9.264
-9 | -0.701 | 0.07222 | -0.001 | -9.708
-8.5 | -0.677 | 0.06573 | -0.001 | -10.297
-8 | -0.648 | 0.0614 | -0.002 | -10.559
-7.5 | -0.616 | 0.0576 | -0.002 | -10.696
-7 | -0.58 | 0.05365 | -0.002 | -10.817
-6.5 | -0.542 | 0.05015 | -0.003 | -10.799
-6 | -0.5 | 0.04739 | -0.003 | -10.56
-5.5 | -0.457 | 0.04413 | -0.004 | -10.355
-5 | -0.412 | 0.04177 | -0.004 | -9.863
-4.5 | -0.365 | 0.03963 | -0.005 | -9.221
-4 | -0.318 | 0.0376 | -0.005 | -8.451
-3.5 | -0.269 | 0.03582 | -0.006 | -7.521
-3 | -0.269 | 0.0164 | -0.014 | -16.39
-2.5 | -0.208 | 0.01605 | -0.015 | -12.985
-2 | -0.142 | 0.01464 | -0.015 | -9.694
-1.5 | -0.083 | 0.01443 | -0.016 | -5.748
-1 | -0.023 | 0.01431 | -0.017 | -1.642
-0.5 | 0.036 | 0.01416 | -0.018 | 2.566
0 | 0.097 | 0.01396 | -0.019 | 6.922
0.5 | 0.157 | 0.01408 | -0.02 | 11.121
1 | 0.216 | 0.01428 | -0.021 | 15.133
1.5 | 0.275 | 0.01446 | -0.022 | 19.011
2 | 0.333 | 0.01474 | -0.023 | 22.62
2.5 | 0.392 | 0.01501 | -0.024 | 26.086
3 | 0.463 | 0.01741 | -0.026 | 26.619
3.5 | 0.522 | 0.01788 | -0.027 | 29.217
4 | 0.478 | 0.03652 | -0.014 | 13.094
4.5 | 0.524 | 0.03867 | -0.013 | 13.55
5 | 0.569 | 0.04083 | -0.014 | 13.94
5.5 | 0.613 | 0.04351 | -0.014 | 14.091
6 | 0.655 | 0.04625 | -0.014 | 14.162
6.5 | 0.695 | 0.04956 | -0.015 | 14.017
7 | 0.732 | 0.0529 | -0.015 | 13.828
7.5 | 0.766 | 0.05661 | -0.015 | 13.523
8 | 0.796 | 0.06098 | -0.015 | 13.056
8.5 | 0.823 | 0.06575 | -0.015 | 12.509
9 | 0.845 | 0.07094 | -0.015 | 11.907
9.5 | 0.859 | 0.07757 | -0.016 | 11.07
10 | 0.865 | 0.085 | -0.016 | 10.174
10.5 | 0.864 | 0.09125 | -0.016 | 9.466
11 | 0.855 | 0.10211 | -0.016 | 8.377
11.5 | 0.84 | 0.1104 | -0.016 | 7.605
12 | 0.816 | 0.12287 | -0.016 | 6.643
12.5 | 0.786 | 0.1327 | -0.017 | 5.922
13 | 0.748 | 0.14785 | -0.017 | 5.062
13.5 | 0.705 | 0.16149 | -0.017 | 4.365
14 | 0.656 | 0.19081 | -0.017 | 3.436
14.5 | 0.601 | 0.21578 | -0.017 | 2.786
15 | 0.542 | 0.22458 | -0.017 | 2.415

## 14. Re 100k Mach 0.25 (2)
BIGFOIL.COM POLAR EXPORT
NACA66-114 a=0.8
NACA66-114 a=0.8 |  |  |  | Cl Max: | 0.9603 | at alpha= | 8.5 | deg
XFOIL ncrit=9 |  |  |  | L/D Max: | 37.1838 | at alpha= | 4 | deg
Re: | 100000 |  |  | Cd Min: | 0.14565 | at alpha= | 13.5 | deg
Mach: | 0.25 |  |  | Cl=0 at alpha= | -0.10053 | deg
|  |  |  | @ Cl=0.1, Cd= | 0.035186
|  |  |  | @ Cl=0.4, Cd= | 0.037247
|  |  |  | @ Cl=0.6, Cd= | 0.14565
alpha (deg) | Cl | Cd | Cm | Cl/Cd
-7 | -0.8748 | 0.05148 | -0.0006 | -16.993
-6.5 | -0.8614 | 0.04434 | 0.0064 | -19.4272
-6 | -0.8318 | 0.03987 | 0.0111 | -20.8628
-5.5 | -0.7979 | 0.03626 | 0.0153 | -22.005
-5 | -0.755 | 0.03255 | 0.018 | -23.1951
-4.5 | -0.7081 | 0.02946 | 0.0199 | -24.036
-4 | -0.6655 | 0.02769 | 0.0226 | -24.0339
-3.5 | -0.6295 | 0.02576 | 0.0261 | -24.4371
-3 | -0.5974 | 0.0243 | 0.0301 | -24.5844
-2.5 | -0.5945 | 0.02053 | 0.0403 | -28.9576
-2 | -0.2786 | 0.03474 | 0.0133 | -8.0196
-1.5 | -0.2007 | 0.03459 | 0.0068 | -5.8023
-1 | -0.1298 | 0.03467 | 0.0012 | -3.7439
-0.5 | -0.0604 | 0.03461 | -0.0043 | -1.7452
0 | 0.0152 | 0.0349 | -0.011 | 0.43553
0.5 | 0.0675 | 0.03504 | -0.0132 | 1.9264
1 | 0.1345 | 0.03534 | -0.0183 | 3.8059
1.5 | 0.2008 | 0.03581 | -0.023 | 5.6074
2 | 0.2706 | 0.03628 | -0.0281 | 7.4587
2.5 | 0.3263 | 0.03678 | -0.03 | 8.8717
3 | 0.3891 | 0.03722 | -0.0326 | 10.4541
3.5 | 0.4374 | 0.03734 | -0.0322 | 11.714
4 | 0.7526 | 0.02024 | -0.0508 | 37.1838
4.5 | 0.7297 | 0.02409 | -0.038 | 30.2906
5 | 0.737 | 0.02579 | -0.0297 | 28.577
5.5 | 0.7517 | 0.02744 | -0.0226 | 27.3943
6 | 0.7995 | 0.02984 | -0.0208 | 26.7929
6.5 | 0.8589 | 0.03266 | -0.0207 | 26.2982
7 | 0.9177 | 0.03734 | -0.0207 | 24.5769
7.5 | 0.9392 | 0.04058 | -0.0145 | 23.1444
8 | 0.9543 | 0.04546 | -0.008 | 20.9921
8.5 | 0.9603 | 0.04989 | -0.0003 | 19.2483
9 | 0.9098 | 0.0526 | 0.0158 | 17.2966
9.5 | 0.8634 | 0.05542 | 0.03 | 15.5792
10 | 0.8449 | 0.06147 | 0.0374 | 13.7449
10.5 | 0.7598 | 0.07041 | 0.046 | 10.7911
11 | 0.5861 | 0.10402 | 0.0234 | 5.6345
11.5 | 0.5829 | 0.11261 | 0.0208 | 5.1763
12 | 0.4451 | 0.11505 | 0.0239 | 3.8688
12.5 | 0.4935 | 0.1226 | 0.0257 | 4.0253
13 | 0.5816 | 0.13762 | 0.0113 | 4.2261
13.5 | 0.5873 | 0.14565 | 0.0081 | 4.0323

## 15. Re 100k Mach 0.50 (1)
BIGFOIL.COM POLAR EXPORT
NACA66-114 a=0.8
NACA66-114 a=0.8 |  |  |  | Cl Max: | 1.126 | at alpha= | 20 | deg
JavaFoil+Calcfoil stall+Eppler ext transition |  |  |  | L/D Max: | 27.18 | at alpha= | 3 | deg
Re: | 100000 |  |  | Cd Min: | 0.01495 | at alpha= | 0 | deg
Mach: | 0.5 |  |  | Cl=0 at alpha= | -0.80303 | deg
|  |  |  | @ Cl=0.1, Cd= | 0.014975
|  |  |  | @ Cl=0.4, Cd= | 0.01681
|  |  |  | @ Cl=0.6, Cd= | 0.041681
alpha (deg) | Cl | Cd | Cm | Cl/Cd
-20 | -1.049 | 0.34411 | 0.012 | -3.048
-19.5 | -1.022 | 0.3275 | 0.012 | -3.122
-19 | -0.996 | 0.32613 | 0.011 | -3.054
-18.5 | -0.967 | 0.32798 | 0.01 | -2.95
-18 | -0.94 | 0.31498 | 0.009 | -2.985
-17.5 | -0.914 | 0.31289 | 0.009 | -2.92
-17 | -0.887 | 0.29794 | 0.008 | -2.978
-16.5 | -0.861 | 0.30435 | 0.008 | -2.828
-16 | -0.832 | 0.27809 | 0.007 | -2.991
-15.5 | -0.805 | 0.27274 | 0.006 | -2.952
-15 | -0.778 | 0.25821 | 0.006 | -3.014
-14.5 | -0.752 | 0.25414 | 0.005 | -2.957
-14 | -0.725 | 0.2485 | 0.005 | -2.916
-13.5 | -0.696 | 0.23814 | 0.004 | -2.923
-13 | -0.669 | 0.22003 | 0.003 | -3.041
-12.5 | -0.642 | 0.21613 | 0.003 | -2.971
-12 | -0.615 | 0.21184 | 0.002 | -2.903
-11.5 | -0.588 | 0.20776 | 0.002 | -2.83
-11 | -0.561 | 0.21086 | 0.001 | -2.659
-10.5 | -0.533 | 0.17717 | 0.001 | -3.006
-10 | -0.505 | 0.18555 | 0 | -2.723
-9.5 | -0.478 | 0.18287 | 0 | -2.614
-9 | -0.451 | 0.16929 | -0.001 | -2.663
-8.5 | -0.424 | 0.15255 | -0.001 | -2.777
-8 | -0.396 | 0.12006 | -0.002 | -3.296
-7.5 | -0.368 | 0.11897 | -0.002 | -3.096
-7 | -0.547 | 0.06679 | -0.002 | -8.196
-6.5 | -0.553 | 0.05781 | -0.003 | -9.566
-6 | -0.53 | 0.05194 | -0.004 | -10.211
-5.5 | -0.495 | 0.0479 | -0.004 | -10.326
-5 | -0.451 | 0.04445 | -0.005 | -10.157
-4.5 | -0.404 | 0.0412 | -0.005 | -9.797
-4 | -0.352 | 0.03898 | -0.006 | -9.035
-3.5 | -0.299 | 0.03686 | -0.007 | -8.119
-3 | -0.245 | 0.03515 | -0.007 | -6.977
-2.5 | -0.231 | 0.01721 | -0.016 | -13.423
-2 | -0.164 | 0.01681 | -0.017 | -9.73
-1.5 | -0.092 | 0.01552 | -0.018 | -5.932
-1 | -0.026 | 0.01532 | -0.019 | -1.704
-0.5 | 0.04 | 0.01519 | -0.02 | 2.659
0 | 0.107 | 0.01495 | -0.021 | 7.182
0.5 | 0.174 | 0.01512 | -0.022 | 11.499
1 | 0.24 | 0.01531 | -0.023 | 15.677
1.5 | 0.305 | 0.01558 | -0.024 | 19.576
2 | 0.37 | 0.01586 | -0.025 | 23.34
2.5 | 0.448 | 0.01833 | -0.027 | 24.459
3 | 0.514 | 0.01891 | -0.029 | 27.18
3.5 | 0.479 | 0.03554 | -0.015 | 13.469
4 | 0.53 | 0.03787 | -0.014 | 13.982
4.5 | 0.579 | 0.04023 | -0.014 | 14.383
5 | 0.624 | 0.04334 | -0.015 | 14.405
5.5 | 0.664 | 0.04645 | -0.015 | 14.306
6 | 0.697 | 0.05031 | -0.015 | 13.85
6.5 | 0.715 | 0.05672 | -0.015 | 12.614
7 | 0.708 | 0.06605 | -0.015 | 10.713
7.5 | 0.597 | 0.09119 | -0.015 | 6.543
8 | 0.482 | 0.1371 | -0.015 | 3.516
8.5 | 0.509 | 0.14274 | -0.016 | 3.566
9 | 0.537 | 0.18075 | -0.018 | 2.97
9.5 | 0.564 | 0.1833 | -0.019 | 3.075
10 | 0.591 | 0.17254 | -0.019 | 3.424
10.5 | 0.618 | 0.17311 | -0.02 | 3.567
11 | 0.645 | 0.19455 | -0.021 | 3.313
11.5 | 0.672 | 0.20617 | -0.023 | 3.261
12 | 0.699 | 0.21024 | -0.023 | 3.325
12.5 | 0.726 | 0.21662 | -0.024 | 3.35
13 | 0.752 | 0.22146 | -0.024 | 3.397
13.5 | 0.779 | 0.23127 | -0.025 | 3.369
14 | 0.807 | 0.25119 | -0.027 | 3.213
14.5 | 0.834 | 0.25024 | -0.028 | 3.331
15 | 0.86 | 0.26706 | -0.029 | 3.22
15.5 | 0.886 | 0.26617 | -0.029 | 3.33
16 | 0.915 | 0.30117 | -0.031 | 3.038
16.5 | 0.941 | 0.2951 | -0.032 | 3.19
17 | 0.967 | 0.28969 | -0.033 | 3.339
17.5 | 0.994 | 0.31163 | -0.033 | 3.188
18 | 1.022 | 0.33459 | -0.035 | 3.055
18.5 | 1.048 | 0.33602 | -0.036 | 3.119
19 | 1.074 | 0.33391 | -0.037 | 3.217
19.5 | 1.1 | 0.33414 | -0.037 | 3.292
20 | 1.126 | 0.36044 | -0.038 | 3.124

## 16. Re 100k Mach 0.50 (2)
BIGFOIL.COM POLAR EXPORT
NACA66-114 a=0.8
NACA66-114 a=0.8 |  |  |  | Cl Max: | 0.8984 | at alpha= | 6.5 | deg
XFOIL ncrit=9 |  |  |  | L/D Max: | 27.2031 | at alpha= | 4 | deg
Re: | 100000 |  |  | Cd Min: | 0.12256 | at alpha= | -11 | deg
Mach: | 0.5 |  |  | Cl=0 at alpha= | 0.080556 | deg
|  |  |  | @ Cl=0.1, Cd= | 0.038644
|  |  |  | @ Cl=0.4, Cd= | 0.040387
|  |  |  | @ Cl=0.6, Cd= | 0.11329
alpha (deg) | Cl | Cd | Cm | Cl/Cd
-11 | -0.4421 | 0.12256 | -0.0454 | -3.6072
-10.5 | -0.4906 | 0.12014 | -0.0428 | -4.0836
-10 | -0.4661 | 0.11375 | -0.0366 | -4.0976
-9.5 | -0.5242 | 0.09876 | -0.0455 | -5.3078
-9 | -0.5598 | 0.08744 | -0.0484 | -6.4021
-8.5 | -0.6229 | 0.07745 | -0.0501 | -8.0426
-8 | -0.6677 | 0.071 | -0.0458 | -9.4042
-7.5 | -0.7226 | 0.06562 | -0.0383 | -11.0119
-7 | -0.7809 | 0.06157 | -0.0269 | -12.6831
-6.5 | -0.8146 | 0.05568 | -0.0187 | -14.63
-6 | -0.8314 | 0.05036 | -0.01 | -16.5091
-5.5 | -0.8268 | 0.04508 | -0.0027 | -18.3407
-5 | -0.808 | 0.04025 | 0.0042 | -20.0745
-4.5 | -0.7674 | 0.03606 | 0.0087 | -21.2812
-4 | -0.7112 | 0.03305 | 0.0112 | -21.5189
-3.5 | -0.6458 | 0.03058 | 0.0125 | -21.1184
-3 | -0.6002 | 0.02887 | 0.0163 | -20.7897
-2.5 | -0.5686 | 0.02732 | 0.0222 | -20.8126
-2 | -0.2933 | 0.03812 | 0.0096 | -7.6941
-1.5 | -0.2194 | 0.03807 | 0.0056 | -5.7631
-1 | -0.1392 | 0.03807 | -0.0002 | -3.6564
-0.5 | -0.0695 | 0.03809 | -0.0044 | -1.8246
0 | -0.0116 | 0.0382 | -0.0065 | -0.30366
0.5 | 0.0604 | 0.03844 | -0.0113 | 1.5713
1 | 0.1282 | 0.03879 | -0.0153 | 3.305
1.5 | 0.1924 | 0.03924 | -0.0183 | 4.9032
2 | 0.268 | 0.03971 | -0.0231 | 6.7489
2.5 | 0.3425 | 0.04021 | -0.0271 | 8.5178
3 | 0.4172 | 0.04044 | -0.0305 | 10.3165
3.5 | 0.5732 | 0.03716 | -0.0409 | 15.4252
4 | 0.7032 | 0.02585 | -0.0294 | 27.2031
4.5 | 0.6896 | 0.02818 | -0.0172 | 24.4713
5 | 0.6997 | 0.02983 | -0.008 | 23.4563
5.5 | 0.7531 | 0.03185 | -0.0042 | 23.6452
6 | 0.867 | 0.03651 | -0.0094 | 23.7469
6.5 | 0.8984 | 0.0406 | -0.0034 | 22.1281
7 | 0.8957 | 0.0445 | 0.0066 | 20.1281
7.5 | 0.8653 | 0.04758 | 0.0196 | 18.1862
8 | 0.8195 | 0.05004 | 0.0335 | 16.3769
8.5 | 0.7672 | 0.05242 | 0.0468 | 14.6356
9 | 0.7147 | 0.05563 | 0.0577 | 12.8474
9.5 | 0.6735 | 0.06252 | 0.0608 | 10.7726
10 | 0.6313 | 0.07224 | 0.0586 | 8.7389
10.5 | 0.5935 | 0.08478 | 0.0517 | 7.0005
11 | 0.5792 | 0.09723 | 0.0448 | 5.957
11.5 | 0.5606 | 0.11329 | 0.0339 | 4.9484

## 17. Re 250k Mach 0.00 (1)
BIGFOIL.COM POLAR EXPORT
NACA66-114 a=0.8
NACA66-114 a=0.8 |  |  |  | Cl Max: | 0.925 | at alpha= | 12 | deg
JavaFoil+Calcfoil stall+Eppler ext transition |  |  |  | L/D Max: | 44.103 | at alpha= | 5 | deg
Re: | 250000 |  |  | Cd Min: | 0.0089 | at alpha= | -0.5 | deg
Mach: | 0 |  |  | Cl=0 at alpha= | -0.80509 | deg
|  |  |  | @ Cl=0.1, Cd= | 0.0089754
|  |  |  | @ Cl=0.4, Cd= | 0.010334
|  |  |  | @ Cl=0.6, Cd= | 0.014663
alpha (deg) | Cl | Cd | Cm | Cl/Cd
-18 | -0.697 | 0.19747 | 0.006 | -3.53
-17.5 | -0.718 | 0.18604 | 0.005 | -3.86
-17 | -0.738 | 0.17759 | 0.005 | -4.158
-16.5 | -0.758 | 0.16588 | 0.005 | -4.567
-16 | -0.776 | 0.15527 | 0.004 | -4.995
-15.5 | -0.792 | 0.14652 | 0.004 | -5.404
-15 | -0.806 | 0.138 | 0.004 | -5.84
-14.5 | -0.818 | 0.12687 | 0.003 | -6.445
-14 | -0.827 | 0.11996 | 0.003 | -6.892
-13.5 | -0.833 | 0.11142 | 0.003 | -7.477
-13 | -0.836 | 0.10663 | 0.002 | -7.838
-12.5 | -0.832 | 0.0972 | 0.002 | -8.559
-12 | -0.824 | 0.09269 | 0.002 | -8.887
-11.5 | -0.812 | 0.085 | 0.001 | -9.557
-11 | -0.798 | 0.08065 | 0.001 | -9.889
-10.5 | -0.78 | 0.07483 | 0.001 | -10.421
-10 | -0.758 | 0.0694 | 0 | -10.93
-9.5 | -0.734 | 0.06513 | 0 | -11.271
-9 | -0.707 | 0.06087 | -0.001 | -11.607
-8.5 | -0.676 | 0.05754 | -0.001 | -11.752
-8 | -0.643 | 0.05401 | -0.002 | -11.908
-7.5 | -0.607 | 0.05066 | -0.002 | -11.989
-7 | -0.569 | 0.04757 | -0.002 | -11.971
-6.5 | -0.53 | 0.04499 | -0.003 | -11.773
-6 | -0.488 | 0.04233 | -0.003 | -11.533
-5.5 | -0.445 | 0.03966 | -0.004 | -11.218
-5 | -0.401 | 0.0373 | -0.005 | -10.747
-4.5 | -0.435 | 0.01375 | -0.011 | -31.658
-4 | -0.378 | 0.01337 | -0.012 | -28.299
-3.5 | -0.32 | 0.013 | -0.013 | -24.647
-3 | -0.262 | 0.01267 | -0.014 | -20.68
-2.5 | -0.203 | 0.01235 | -0.015 | -16.437
-2 | -0.141 | 0.0092 | -0.015 | -15.335
-1.5 | -0.082 | 0.00907 | -0.016 | -9.086
-1 | -0.023 | 0.00896 | -0.017 | -2.611
-0.5 | 0.036 | 0.0089 | -0.018 | 4.067
0 | 0.096 | 0.00897 | -0.02 | 10.66
0.5 | 0.155 | 0.00905 | -0.021 | 17.11
1 | 0.214 | 0.00914 | -0.022 | 23.379
1.5 | 0.272 | 0.00925 | -0.023 | 29.386
2 | 0.33 | 0.00941 | -0.024 | 35.047
2.5 | 0.387 | 0.00958 | -0.025 | 40.414
3 | 0.451 | 0.01329 | -0.026 | 33.955
3.5 | 0.509 | 0.01375 | -0.027 | 37.014
4 | 0.566 | 0.01436 | -0.028 | 39.375
4.5 | 0.621 | 0.01485 | -0.029 | 41.819
5 | 0.675 | 0.0153 | -0.03 | 44.103
5.5 | 0.597 | 0.03925 | -0.014 | 15.202
6 | 0.639 | 0.04167 | -0.014 | 15.328
6.5 | 0.679 | 0.04424 | -0.015 | 15.351
7 | 0.718 | 0.04696 | -0.015 | 15.288
7.5 | 0.754 | 0.04988 | -0.016 | 15.122
8 | 0.788 | 0.05318 | -0.016 | 14.824
8.5 | 0.82 | 0.05671 | -0.016 | 14.457
9 | 0.849 | 0.06103 | -0.016 | 13.904
9.5 | 0.872 | 0.06535 | -0.016 | 13.344
10 | 0.891 | 0.06962 | -0.016 | 12.792
10.5 | 0.905 | 0.0743 | -0.016 | 12.184
11 | 0.916 | 0.08025 | -0.017 | 11.413
11.5 | 0.922 | 0.08538 | -0.017 | 10.801
12 | 0.925 | 0.09176 | -0.017 | 10.076
12.5 | 0.923 | 0.09803 | -0.017 | 9.417
13 | 0.918 | 0.10358 | -0.018 | 8.863
13.5 | 0.909 | 0.11245 | -0.018 | 8.088
14 | 0.898 | 0.11967 | -0.018 | 7.501
14.5 | 0.883 | 0.12772 | -0.018 | 6.916
15 | 0.866 | 0.1346 | -0.018 | 6.436
15.5 | 0.847 | 0.14469 | -0.019 | 5.857
16 | 0.827 | 0.156 | -0.019 | 5.3
16.5 | 0.805 | 0.16511 | -0.019 | 4.874
17 | 0.782 | 0.17398 | -0.02 | 4.493

## 18. Re 250k Mach 0.00 (2)
BIGFOIL.COM POLAR EXPORT
NACA66-114 a=0.8
NACA66-114 a=0.8 |  |  |  | Cl Max: | 0.9178 | at alpha= | 10.5 | deg
XFOIL ncrit=9 |  |  |  | L/D Max: | 43.0121 | at alpha= | 4.5 | deg
Re: | 250000 |  |  | Cd Min: | 0.16803 | at alpha= | -16 | deg
Mach: | 0 |  |  | Cl=0 at alpha= | -0.26198 | deg
|  |  |  | @ Cl=0.1, Cd= | 0.019735
|  |  |  | @ Cl=0.4, Cd= | 0.016336
|  |  |  | @ Cl=0.6, Cd= | 0.020783
alpha (deg) | Cl | Cd | Cm | Cl/Cd
-16 | -0.5385 | 0.16803 | -0.0178 | -3.2048
-15.5 | -0.5232 | 0.16165 | -0.0206 | -3.2366
-15 | -0.519 | 0.15327 | -0.0261 | -3.3862
-14.5 | -0.5316 | 0.14178 | -0.0361 | -3.7495
-14 | -0.511 | 0.13512 | -0.0349 | -3.7818
-13.5 | -0.4996 | 0.12831 | -0.0375 | -3.8937
-13 | -0.5039 | 0.11813 | -0.0436 | -4.2656
-12.5 | -0.5582 | 0.09704 | -0.0627 | -5.7523
-12 | -0.6039 | 0.0859 | -0.0696 | -7.0303
-11.5 | -0.6619 | 0.08069 | -0.0664 | -8.203
-11 | -0.7037 | 0.06912 | -0.0699 | -10.1808
-10.5 | -0.6538 | 0.06035 | -0.0749 | -10.8335
-10 | -0.6552 | 0.05439 | -0.0755 | -12.0463
-9 | -0.6471 | 0.04468 | -0.0686 | -14.483
-8.5 | -0.643 | 0.03256 | -0.0587 | -19.7482
-8 | -0.604 | 0.02851 | -0.0565 | -21.1855
-7.5 | -0.5552 | 0.02556 | -0.0555 | -21.7214
-7 | -0.4965 | 0.02283 | -0.0565 | -21.7477
-6.5 | -0.4352 | 0.02026 | -0.0583 | -21.4808
-6 | -0.3905 | 0.01902 | -0.0568 | -20.531
-5.5 | -0.3582 | 0.01796 | -0.0535 | -19.9443
-5 | -0.3265 | 0.01716 | -0.0497 | -19.0268
-4.5 | -0.2983 | 0.0166 | -0.0456 | -17.9699
-4 | -0.3178 | 0.01384 | -0.0336 | -22.9624
-3.5 | -0.3072 | 0.01412 | -0.0245 | -21.7564
-3 | -0.2651 | 0.0152 | -0.0211 | -17.4408
-2.5 | -0.205 | 0.01729 | -0.0185 | -11.8566
-2 | -0.1474 | 0.01867 | -0.0168 | -7.895
-1.5 | -0.1162 | 0.01966 | -0.0124 | -5.9105
-1 | -0.0776 | 0.01968 | -0.0099 | -3.9431
-0.5 | -0.0154 | 0.01971 | -0.0114 | -0.78133
0.5 | 0.0493 | 0.01992 | -0.0046 | 2.4749
1 | 0.115 | 0.01968 | -0.007 | 5.8435
2 | 0.2093 | 0.01942 | -0.0052 | 10.7775
3 | 0.2896 | 0.01922 | -0.001 | 15.0676
3.5 | 0.4033 | 0.01625 | -0.0082 | 24.8185
4 | 0.483 | 0.01332 | -0.0091 | 36.2613
4.5 | 0.5312 | 0.01235 | -0.0066 | 43.0121
5 | 0.5312 | 0.01285 | 0.0045 | 41.3385
5.5 | 0.4903 | 0.01533 | 0.0204 | 31.983
6 | 0.5052 | 0.01688 | 0.0265 | 29.9289
6.5 | 0.532 | 0.01801 | 0.0306 | 29.5391
7 | 0.5605 | 0.01961 | 0.034 | 28.5824
7.5 | 0.6083 | 0.02103 | 0.0343 | 28.9253
8 | 0.6717 | 0.02294 | 0.0318 | 29.2807
8.5 | 0.7619 | 0.02669 | 0.0259 | 28.5463
9 | 0.8318 | 0.03005 | 0.0223 | 27.6805
9.5 | 0.8934 | 0.03644 | 0.0199 | 24.517
10.5 | 0.9178 | 0.06368 | 0.0253 | 14.4127
11 | 0.8605 | 0.06204 | 0.038 | 13.8701
11.5 | 0.8183 | 0.06783 | 0.0431 | 12.064
12 | 0.77 | 0.0762 | 0.0442 | 10.105
12.5 | 0.7067 | 0.08959 | 0.0388 | 7.8882
13 | 0.6498 | 0.11157 | 0.0236 | 5.8241
13.5 | 0.6478 | 0.12121 | 0.0191 | 5.3444
14 | 0.6687 | 0.12469 | 0.0204 | 5.3629
14.5 | 0.6373 | 0.14378 | 0.0082 | 4.4325
15 | 0.6329 | 0.15515 | 0.0007 | 4.0793
15.5 | 0.6489 | 0.16121 | -0.0014 | 4.0252

## 19. Re 250k Mach 0.10 (1)
BIGFOIL.COM POLAR EXPORT
NACA66-114 a=0.8
NACA66-114 a=0.8 |  |  |  | Cl Max: | 0.914 | at alpha= | 11.5 | deg
JavaFoil+Calcfoil stall+Eppler ext transition |  |  |  | L/D Max: | 44.029 | at alpha= | 5 | deg
Re: | 250000 |  |  | Cd Min: | 0.00892 | at alpha= | -0.5 | deg
Mach: | 0.1 |  |  | Cl=0 at alpha= | -0.80509 | deg
|  |  |  | @ Cl=0.1, Cd= | 0.0090054
|  |  |  | @ Cl=0.4, Cd= | 0.010259
|  |  |  | @ Cl=0.6, Cd= | 0.014689
alpha (deg) | Cl | Cd | Cm | Cl/Cd
-18 | -0.648 | 0.20896 | 0.006 | -3.1
-17.5 | -0.672 | 0.1942 | 0.005 | -3.461
-17 | -0.696 | 0.18415 | 0.005 | -3.78
-16.5 | -0.719 | 0.16989 | 0.005 | -4.232
-16 | -0.741 | 0.16033 | 0.004 | -4.619
-15.5 | -0.76 | 0.14923 | 0.004 | -5.096
-15 | -0.778 | 0.13964 | 0.004 | -5.573
-14.5 | -0.794 | 0.13029 | 0.004 | -6.093
-14 | -0.806 | 0.12365 | 0.003 | -6.522
-13.5 | -0.816 | 0.1149 | 0.003 | -7.101
-13 | -0.822 | 0.10697 | 0.002 | -7.682
-12.5 | -0.821 | 0.09889 | 0.002 | -8.297
-12 | -0.815 | 0.09357 | 0.002 | -8.709
-11.5 | -0.806 | 0.08732 | 0.001 | -9.225
-11 | -0.793 | 0.08063 | 0.001 | -9.83
-10.5 | -0.776 | 0.07508 | 0.001 | -10.34
-10 | -0.756 | 0.07034 | 0 | -10.754
-9.5 | -0.733 | 0.06588 | 0 | -11.13
-9 | -0.707 | 0.06169 | -0.001 | -11.454
-8.5 | -0.677 | 0.05733 | -0.001 | -11.807
-8 | -0.644 | 0.05381 | -0.002 | -11.975
-7.5 | -0.609 | 0.05081 | -0.002 | -11.985
-7 | -0.571 | 0.04782 | -0.002 | -11.948
-6.5 | -0.532 | 0.04505 | -0.003 | -11.8
-6 | -0.49 | 0.04247 | -0.003 | -11.541
-5.5 | -0.447 | 0.03978 | -0.004 | -11.234
-5 | -0.403 | 0.03784 | -0.005 | -10.642
-4.5 | -0.437 | 0.01379 | -0.011 | -31.69
-4 | -0.38 | 0.01342 | -0.012 | -28.323
-3.5 | -0.322 | 0.01305 | -0.013 | -24.677
-3 | -0.263 | 0.0127 | -0.014 | -20.733
-2.5 | -0.204 | 0.01239 | -0.015 | -16.464
-2 | -0.142 | 0.00924 | -0.015 | -15.331
-1.5 | -0.083 | 0.00911 | -0.016 | -9.087
-1 | -0.023 | 0.009 | -0.018 | -2.612
-0.5 | 0.036 | 0.00892 | -0.019 | 4.078
0 | 0.096 | 0.009 | -0.02 | 10.677
0.5 | 0.155 | 0.00908 | -0.021 | 17.131
1 | 0.215 | 0.00917 | -0.022 | 23.403
1.5 | 0.273 | 0.00929 | -0.023 | 29.416
2 | 0.331 | 0.00944 | -0.024 | 35.084
2.5 | 0.389 | 0.00962 | -0.025 | 40.409
3 | 0.453 | 0.01334 | -0.026 | 33.981
3.5 | 0.511 | 0.0138 | -0.027 | 37.039
4 | 0.568 | 0.01442 | -0.028 | 39.397
4.5 | 0.624 | 0.01489 | -0.029 | 41.878
5 | 0.678 | 0.01539 | -0.03 | 44.029
5.5 | 0.6 | 0.03903 | -0.015 | 15.382
6 | 0.642 | 0.04148 | -0.015 | 15.467
6.5 | 0.682 | 0.0442 | -0.015 | 15.42
7 | 0.72 | 0.04689 | -0.015 | 15.359
7.5 | 0.756 | 0.0503 | -0.016 | 15.037
8 | 0.79 | 0.05378 | -0.016 | 14.691
8.5 | 0.821 | 0.05753 | -0.016 | 14.273
9 | 0.849 | 0.06156 | -0.016 | 13.794
9.5 | 0.871 | 0.0654 | -0.016 | 13.321
10 | 0.889 | 0.07115 | -0.016 | 12.488
10.5 | 0.901 | 0.07611 | -0.017 | 11.844
11 | 0.91 | 0.08124 | -0.017 | 11.2
11.5 | 0.914 | 0.08654 | -0.017 | 10.561
12 | 0.914 | 0.09364 | -0.017 | 9.757
12.5 | 0.909 | 0.09848 | -0.017 | 9.23
13 | 0.901 | 0.10662 | -0.018 | 8.448
13.5 | 0.889 | 0.11386 | -0.018 | 7.804
14 | 0.873 | 0.12405 | -0.018 | 7.038
14.5 | 0.855 | 0.13113 | -0.018 | 6.52
15 | 0.834 | 0.13816 | -0.019 | 6.038
15.5 | 0.811 | 0.1496 | -0.019 | 5.424
16 | 0.787 | 0.16146 | -0.019 | 4.873
16.5 | 0.761 | 0.17231 | -0.019 | 4.416

## 20. Re 250k Mach 0.10 (2)
BIGFOIL.COM POLAR EXPORT
NACA66-114 a=0.8
NACA66-114 a=0.8 |  |  |  | Cl Max: | 0.892 | at alpha= | 9.5 | deg
XFOIL ncrit=9 |  |  |  | L/D Max: | 43.309 | at alpha= | 4.5 | deg
Re: | 250000 |  |  | Cd Min: | 0.15365 | at alpha= | -15 | deg
Mach: | 0.1 |  |  | Cl=0 at alpha= | -0.2845 | deg
|  |  |  | @ Cl=0.1, Cd= | 0.019931
|  |  |  | @ Cl=0.4, Cd= | 0.016414
|  |  |  | @ Cl=0.6, Cd= | 0.02096
alpha (deg) | Cl | Cd | Cm | Cl/Cd
-15 | -0.52 | 0.15365 | -0.0268 | -3.3843
-14.5 | -0.53 | 0.14263 | -0.0362 | -3.7159
-14 | -0.5073 | 0.13623 | -0.0346 | -3.7238
-13.5 | -0.4962 | 0.12925 | -0.0374 | -3.8391
-13 | -0.506 | 0.11786 | -0.0454 | -4.2932
-12.5 | -0.5533 | 0.09844 | -0.0627 | -5.6207
-12 | -0.5978 | 0.08728 | -0.0698 | -6.8492
-11.5 | -0.6479 | 0.07567 | -0.0704 | -8.5622
-11 | -0.6458 | 0.06917 | -0.0709 | -9.3364
-10.5 | -0.6365 | 0.0618 | -0.0758 | -10.2994
-10 | -0.6548 | 0.05624 | -0.0759 | -11.643
-9 | -0.6433 | 0.04538 | -0.07 | -14.1758
-8.5 | -0.643 | 0.03321 | -0.0598 | -19.3616
-8 | -0.6054 | 0.0289 | -0.0574 | -20.9481
-7.5 | -0.558 | 0.02592 | -0.0562 | -21.5278
-7 | -0.5016 | 0.02336 | -0.0566 | -21.4726
-6.5 | -0.4361 | 0.02042 | -0.059 | -21.3565
-6 | -0.3899 | 0.01914 | -0.0578 | -20.371
-5.5 | -0.3571 | 0.01808 | -0.0545 | -19.7511
-5 | -0.326 | 0.01724 | -0.0504 | -18.9095
-4 | -0.3139 | 0.01409 | -0.0349 | -22.2782
-3.5 | -0.3106 | 0.01414 | -0.0245 | -21.9661
-3 | -0.2666 | 0.01522 | -0.0213 | -17.5164
-2.5 | -0.206 | 0.01732 | -0.0187 | -11.8938
-1.5 | -0.1183 | 0.01978 | -0.0122 | -5.9808
-1 | -0.0781 | 0.01975 | -0.01 | -3.9544
-0.5 | -0.0139 | 0.0198 | -0.0117 | -0.70202
0.5 | 0.0506 | 0.01999 | -0.0048 | 2.5313
1.5 | 0.1339 | 0.01989 | -0.0015 | 6.732
2 | 0.2102 | 0.0195 | -0.0051 | 10.7795
3.5 | 0.4015 | 0.01639 | -0.0075 | 24.4966
4 | 0.4862 | 0.0133 | -0.0091 | 36.5564
4.5 | 0.534 | 0.01233 | -0.0064 | 43.309
5 | 0.5272 | 0.01303 | 0.0059 | 40.4605
5.5 | 0.4866 | 0.01555 | 0.0217 | 31.2926
6 | 0.5043 | 0.01701 | 0.0273 | 29.6473
6.5 | 0.5312 | 0.01816 | 0.0314 | 29.2511
7 | 0.5601 | 0.01976 | 0.0348 | 28.3451
7.5 | 0.6083 | 0.02121 | 0.0352 | 28.6799
8 | 0.6738 | 0.02323 | 0.0326 | 29.0056
8.5 | 0.764 | 0.02702 | 0.0268 | 28.2754
9 | 0.8332 | 0.03059 | 0.0235 | 27.2377
9.5 | 0.892 | 0.03723 | 0.0214 | 23.9592
11 | 0.8614 | 0.06434 | 0.0381 | 13.3882
11.5 | 0.8044 | 0.06925 | 0.0441 | 11.6159
12 | 0.7517 | 0.07833 | 0.0442 | 9.5966
12.5 | 0.6914 | 0.09248 | 0.0374 | 7.4762
13 | 0.6419 | 0.11393 | 0.0224 | 5.6342
13.5 | 0.6399 | 0.12369 | 0.0177 | 5.1734
14 | 0.6573 | 0.12857 | 0.0176 | 5.1124
14.5 | 0.641 | 0.14353 | 0.0097 | 4.466

## 21. Re 250k Mach 0.25 (1)
BIGFOIL.COM POLAR EXPORT
NACA66-114 a=0.8
NACA66-114 a=0.8 |  |  |  | Cl Max: | 0.865 | at alpha= | 10 | deg
JavaFoil+Calcfoil stall+Eppler ext transition |  |  |  | L/D Max: | 41.755 | at alpha= | 4.5 | deg
Re: | 250000 |  |  | Cd Min: | 0.00907 | at alpha= | -0.5 | deg
Mach: | 0.25 |  |  | Cl=0 at alpha= | -0.80328 | deg
|  |  |  | @ Cl=0.1, Cd= | 0.0091412
|  |  |  | @ Cl=0.4, Cd= | 0.0098626
|  |  |  | @ Cl=0.6, Cd= | 0.1858
alpha (deg) | Cl | Cd | Cm | Cl/Cd
-16 | -0.415 | 0.23861 | 0.005 | -1.741
-15.5 | -0.475 | 0.2028 | 0.004 | -2.34
-15 | -0.529 | 0.17898 | 0.004 | -2.957
-14.5 | -0.58 | 0.16237 | 0.003 | -3.57
-14 | -0.625 | 0.14662 | 0.003 | -4.263
-13.5 | -0.665 | 0.13351 | 0.003 | -4.982
-13 | -0.699 | 0.12224 | 0.002 | -5.72
-12.5 | -0.721 | 0.11247 | 0.002 | -6.413
-12 | -0.736 | 0.10391 | 0.002 | -7.081
-11.5 | -0.744 | 0.09412 | 0.001 | -7.908
-11 | -0.747 | 0.11365 | 0.001 | -6.573
-10.5 | -0.744 | 0.0808 | 0.001 | -9.207
-10 | -0.735 | 0.07459 | 0 | -9.856
-9.5 | -0.721 | 0.06892 | 0 | -10.459
-9 | -0.701 | 0.06347 | -0.001 | -11.052
-8.5 | -0.677 | 0.05958 | -0.001 | -11.367
-8 | -0.649 | 0.0553 | -0.002 | -11.731
-7.5 | -0.616 | 0.05206 | -0.002 | -11.84
-7 | -0.581 | 0.04852 | -0.003 | -11.966
-6.5 | -0.542 | 0.04555 | -0.003 | -11.895
-6 | -0.501 | 0.04263 | -0.003 | -11.742
-5.5 | -0.457 | 0.0404 | -0.004 | -11.317
-5 | -0.412 | 0.03819 | -0.004 | -10.792
-4.5 | -0.366 | 0.03621 | -0.005 | -10.106
-4 | -0.389 | 0.01368 | -0.012 | -28.46
-3.5 | -0.33 | 0.01329 | -0.013 | -24.828
-3 | -0.27 | 0.01292 | -0.014 | -20.889
-2.5 | -0.209 | 0.01259 | -0.015 | -16.621
-2 | -0.145 | 0.00945 | -0.016 | -15.348
-1.5 | -0.085 | 0.00927 | -0.017 | -9.156
-1 | -0.024 | 0.00917 | -0.018 | -2.626
-0.5 | 0.037 | 0.00907 | -0.019 | 4.11
0 | 0.099 | 0.00914 | -0.02 | 10.782
0.5 | 0.16 | 0.00921 | -0.021 | 17.314
1 | 0.22 | 0.00934 | -0.022 | 23.578
1.5 | 0.28 | 0.00945 | -0.023 | 29.62
2 | 0.34 | 0.00963 | -0.024 | 35.259
2.5 | 0.399 | 0.0098 | -0.025 | 40.686
3 | 0.465 | 0.01393 | -0.027 | 33.375
3.5 | 0.524 | 0.01409 | -0.028 | 37.221
4 | 0.582 | 0.01462 | -0.029 | 39.839
4.5 | 0.639 | 0.0153 | -0.03 | 41.755
5 | 0.57 | 0.03737 | -0.015 | 15.257
5.5 | 0.614 | 0.03959 | -0.015 | 15.502
6 | 0.655 | 0.04213 | -0.015 | 15.557
6.5 | 0.695 | 0.04491 | -0.015 | 15.481
7 | 0.732 | 0.04777 | -0.015 | 15.326
7.5 | 0.766 | 0.05123 | -0.016 | 14.957
8 | 0.797 | 0.05444 | -0.016 | 14.634
8.5 | 0.823 | 0.05872 | -0.016 | 14.018
9 | 0.845 | 0.06312 | -0.016 | 13.391
9.5 | 0.859 | 0.06933 | -0.016 | 12.394
10 | 0.865 | 0.07363 | -0.016 | 11.748
10.5 | 0.864 | 0.07929 | -0.016 | 10.897
11 | 0.856 | 0.08674 | -0.016 | 9.863
11.5 | 0.84 | 0.09564 | -0.017 | 8.781
12 | 0.816 | 0.10285 | -0.017 | 7.938
12.5 | 0.786 | 0.11262 | -0.017 | 6.979
13 | 0.749 | 0.12097 | -0.017 | 6.188
13.5 | 0.705 | 0.13666 | -0.018 | 5.159
14 | 0.656 | 0.14919 | -0.018 | 4.396
14.5 | 0.601 | 0.16777 | -0.018 | 3.585
15 | 0.543 | 0.1858 | -0.019 | 2.921

## 22. Re 250k Mach 0.25 (2)
BIGFOIL.COM POLAR EXPORT
NACA66-114 a=0.8
NACA66-114 a=0.8 |  |  |  | Cl Max: | 0.8764 | at alpha= | 9.5 | deg
XFOIL ncrit=9 |  |  |  | L/D Max: | 43.0683 | at alpha= | 4.5 | deg
Re: | 250000 |  |  | Cd Min: | 0.23009 | at alpha= | -20 | deg
Mach: | 0.25 |  |  | Cl=0 at alpha= | 0.11461 | deg
|  |  |  | @ Cl=0.1, Cd= | 0.020703
|  |  |  | @ Cl=0.4, Cd= | 0.016792
|  |  |  | @ Cl=0.6, Cd= | 0.021923
alpha (deg) | Cl | Cd | Cm | Cl/Cd
-20 | -0.6518 | 0.23009 | 0.0174 | -2.8328
-19.5 | -0.6383 | 0.22328 | 0.0116 | -2.8587
-19 | -0.6356 | 0.21795 | 0.0042 | -2.9163
-18.5 | -0.6057 | 0.20844 | 0.0034 | -2.9059
-18 | -0.5872 | 0.20212 | 0 | -2.9052
-17.5 | -0.5724 | 0.19506 | -0.0045 | -2.9345
-17 | -0.5725 | 0.18819 | -0.0125 | -3.0421
-16.5 | -0.5551 | 0.17905 | -0.0154 | -3.1003
-16 | -0.5313 | 0.17255 | -0.0171 | -3.0791
-15.5 | -0.5173 | 0.16557 | -0.0209 | -3.1244
-15 | -0.5223 | 0.15659 | -0.0296 | -3.3355
-14.5 | -0.512 | 0.14705 | -0.0327 | -3.4818
-14 | -0.4911 | 0.14119 | -0.0337 | -3.4783
-13.5 | -0.4819 | 0.13344 | -0.0376 | -3.6114
-13 | -0.5031 | 0.12037 | -0.0498 | -4.1796
-12.5 | -0.4941 | 0.11185 | -0.0505 | -4.4175
-12 | -0.4818 | 0.10565 | -0.0522 | -4.5603
-11.5 | -0.498 | 0.09374 | -0.0607 | -5.3126
-11 | -0.5404 | 0.08184 | -0.067 | -6.6031
-10.5 | -0.6112 | 0.06918 | -0.0808 | -8.8349
-10 | -0.6062 | 0.05783 | -0.0851 | -10.4824
-9.5 | -0.6002 | 0.05237 | -0.0847 | -11.4608
-8.5 | -0.636 | 0.03641 | -0.0669 | -17.4677
-8 | -0.6088 | 0.03116 | -0.063 | -19.5379
-7.5 | -0.5703 | 0.02801 | -0.0601 | -20.3606
-7 | -0.516 | 0.02491 | -0.0596 | -20.7146
-6.5 | -0.4419 | 0.02134 | -0.0628 | -20.7076
-6 | -0.3861 | 0.01977 | -0.0631 | -19.5296
-5.5 | -0.3475 | 0.01867 | -0.0602 | -18.6127
-5 | -0.3224 | 0.01774 | -0.0549 | -18.1736
-4.5 | -0.2963 | 0.01718 | -0.0501 | -17.2468
-4 | -0.2934 | 0.01537 | -0.0413 | -19.0891
-3.5 | -0.3211 | 0.01429 | -0.026 | -22.4703
-3 | -0.274 | 0.01531 | -0.0226 | -17.8968
-2.5 | -0.2153 | 0.01732 | -0.0195 | -12.4307
-2 | -0.1717 | 0.01962 | -0.0145 | -8.7513
-1.5 | -0.1255 | 0.0203 | -0.012 | -6.1823
-1 | -0.0792 | 0.02013 | -0.0106 | -3.9344
0 | -0.0149 | 0.02049 | -0.0029 | -0.72718
0.5 | 0.0501 | 0.02049 | -0.0046 | 2.4451
1.5 | 0.0954 | 0.02072 | 0.0058 | 4.6042
2 | 0.1725 | 0.02044 | 0.0021 | 8.4393
2.5 | 0.2521 | 0.0199 | -0.0017 | 12.6683
3 | 0.3015 | 0.01956 | -0.0005 | 15.4141
3.5 | 0.4232 | 0.01614 | -0.0079 | 26.2206
4 | 0.4945 | 0.01349 | -0.0074 | 36.6568
4.5 | 0.5362 | 0.01245 | -0.003 | 43.0683
5 | 0.5055 | 0.01379 | 0.0134 | 36.657
5.5 | 0.474 | 0.01649 | 0.0271 | 28.7447
6 | 0.4985 | 0.01777 | 0.0319 | 28.0529
6.5 | 0.527 | 0.01898 | 0.0359 | 27.7661
7 | 0.5583 | 0.02066 | 0.0393 | 27.0232
7.5 | 0.6108 | 0.02225 | 0.0398 | 27.4517
8 | 0.6894 | 0.0251 | 0.0363 | 27.4661
8.5 | 0.7719 | 0.02892 | 0.0322 | 26.6909
9 | 0.8336 | 0.03361 | 0.0303 | 24.8021
9.5 | 0.8764 | 0.04099 | 0.0297 | 21.3808
11 | 0.7752 | 0.06729 | 0.0475 | 11.5203
11.5 | 0.7532 | 0.07469 | 0.0478 | 10.0843
13 | 0.6284 | 0.11883 | 0.023 | 5.2882
13.5 | 0.6138 | 0.13246 | 0.0136 | 4.6339
14 | 0.6263 | 0.13946 | 0.0111 | 4.4909
14.5 | 0.6408 | 0.14756 | 0.0107 | 4.3426

## 23. Re 250k Mach 0.50 (1)
BIGFOIL.COM POLAR EXPORT
NACA66-114 a=0.8
NACA66-114 a=0.8 |  |  |  | Cl Max: | 1.126 | at alpha= | 20 | deg
JavaFoil+Calcfoil stall+Eppler ext transition |  |  |  | L/D Max: | 38.885 | at alpha= | 4 | deg
Re: | 250000 |  |  | Cd Min: | 0.00978 | at alpha= | 0 | deg
Mach: | 0.5 |  |  | Cl=0 at alpha= | -0.80147 | deg
|  |  |  | @ Cl=0.1, Cd= | 0.0097906
|  |  |  | @ Cl=0.4, Cd= | 0.011822
|  |  |  | @ Cl=0.6, Cd= | 0.037822
alpha (deg) | Cl | Cd | Cm | Cl/Cd
-20 | -1.049 | 0.2594 | 0.012 | -4.043
-19.5 | -1.022 | 0.25334 | 0.012 | -4.036
-19 | -0.996 | 0.25072 | 0.011 | -3.973
-18.5 | -0.968 | 0.25118 | 0.01 | -3.853
-18 | -0.94 | 0.24438 | 0.009 | -3.848
-17.5 | -0.914 | 0.23494 | 0.009 | -3.89
-17 | -0.887 | 0.22625 | 0.008 | -3.921
-16.5 | -0.861 | 0.22948 | 0.008 | -3.751
-16 | -0.832 | 0.21471 | 0.007 | -3.875
-15.5 | -0.805 | 0.20367 | 0.006 | -3.953
-15 | -0.778 | 0.20219 | 0.006 | -3.849
-14.5 | -0.752 | 0.18409 | 0.005 | -4.083
-14 | -0.725 | 0.19287 | 0.005 | -3.757
-13.5 | -0.696 | 0.17739 | 0.004 | -3.924
-13 | -0.669 | 0.16549 | 0.003 | -4.043
-12.5 | -0.642 | 0.16177 | 0.003 | -3.969
-12 | -0.615 | 0.15784 | 0.002 | -3.897
-11.5 | -0.588 | 0.15412 | 0.002 | -3.815
-11 | -0.561 | 0.15248 | 0.001 | -3.678
-10.5 | -0.533 | 0.13413 | 0.001 | -3.971
-10 | -0.505 | 0.13676 | 0 | -3.695
-9.5 | -0.478 | 0.13402 | 0 | -3.567
-9 | -0.451 | 0.12582 | -0.001 | -3.584
-8.5 | -0.424 | 0.11241 | -0.001 | -3.768
-8 | -0.396 | 0.09352 | -0.002 | -4.232
-7.5 | -0.368 | 0.08913 | -0.002 | -4.134
-7 | -0.548 | 0.05711 | -0.003 | -9.588
-6.5 | -0.553 | 0.05056 | -0.003 | -10.941
-6 | -0.53 | 0.04617 | -0.004 | -11.49
-5.5 | -0.495 | 0.04271 | -0.004 | -11.585
-5 | -0.452 | 0.03993 | -0.005 | -11.311
-4.5 | -0.404 | 0.0375 | -0.005 | -10.769
-4 | -0.353 | 0.03537 | -0.006 | -9.973
-3.5 | -0.365 | 0.01446 | -0.014 | -25.219
-3 | -0.299 | 0.01397 | -0.016 | -21.391
-2.5 | -0.232 | 0.01351 | -0.017 | -17.174
-2 | -0.164 | 0.01313 | -0.018 | -12.51
-1.5 | -0.094 | 0.01019 | -0.018 | -9.177
-1 | -0.027 | 0.01001 | -0.02 | -2.655
-0.5 | 0.041 | 0.00986 | -0.021 | 4.174
0 | 0.109 | 0.00978 | -0.022 | 11.17
0.5 | 0.177 | 0.00991 | -0.023 | 17.844
1 | 0.244 | 0.01006 | -0.024 | 24.286
1.5 | 0.31 | 0.01025 | -0.025 | 30.286
2 | 0.376 | 0.01044 | -0.027 | 36.047
2.5 | 0.45 | 0.0147 | -0.028 | 30.604
3 | 0.516 | 0.01526 | -0.03 | 33.809
3.5 | 0.58 | 0.01586 | -0.031 | 36.595
4 | 0.643 | 0.01653 | -0.032 | 38.885
4.5 | 0.579 | 0.03673 | -0.016 | 15.772
5 | 0.624 | 0.03907 | -0.015 | 15.983
5.5 | 0.665 | 0.04137 | -0.015 | 16.067
6 | 0.697 | 0.04471 | -0.016 | 15.591
6.5 | 0.716 | 0.0495 | -0.016 | 14.459
7 | 0.708 | 0.05659 | -0.015 | 12.508
7.5 | 0.597 | 0.07335 | -0.015 | 8.136
8 | 0.482 | 0.10279 | -0.015 | 4.69
8.5 | 0.509 | 0.10921 | -0.016 | 4.662
9 | 0.537 | 0.13161 | -0.018 | 4.079
9.5 | 0.564 | 0.13418 | -0.019 | 4.202
10 | 0.591 | 0.13034 | -0.019 | 4.533
10.5 | 0.618 | 0.13122 | -0.02 | 4.707
11 | 0.645 | 0.14902 | -0.021 | 4.327
11.5 | 0.672 | 0.15304 | -0.023 | 4.394
12 | 0.699 | 0.15679 | -0.023 | 4.459
12.5 | 0.726 | 0.16216 | -0.024 | 4.476
13 | 0.752 | 0.16646 | -0.024 | 4.52
13.5 | 0.779 | 0.17197 | -0.025 | 4.53
14 | 0.807 | 0.19511 | -0.027 | 4.137
14.5 | 0.834 | 0.19114 | -0.028 | 4.362
15 | 0.86 | 0.20044 | -0.029 | 4.291
15.5 | 0.886 | 0.20287 | -0.029 | 4.37
16 | 0.915 | 0.22605 | -0.031 | 4.047
16.5 | 0.941 | 0.2219 | -0.032 | 4.242
17 | 0.967 | 0.22533 | -0.033 | 4.293
17.5 | 0.994 | 0.23278 | -0.033 | 4.269
18 | 1.022 | 0.25166 | -0.036 | 4.062
18.5 | 1.048 | 0.25452 | -0.036 | 4.118
19 | 1.074 | 0.25003 | -0.037 | 4.297
19.5 | 1.1 | 0.25772 | -0.037 | 4.268
20 | 1.126 | 0.27026 | -0.038 | 4.167

## 24. Re 250k Mach 0.50 (2)
BIGFOIL.COM POLAR EXPORT
NACA66-114 a=0.8
NACA66-114 a=0.8 |  |  |  | Cl Max: | 0.8171 | at alpha= | 20 | deg
XFOIL ncrit=9 |  |  |  | L/D Max: | 34.0301 | at alpha= | 4 | deg
Re: | 250000 |  |  | Cd Min: | 0.26049 | at alpha= | 20 | deg
Mach: | 0.5 |  |  | Cl=0 at alpha= | 0.58797 | deg
|  |  |  | @ Cl=0.1, Cd= | 0.022887
|  |  |  | @ Cl=0.4, Cd= | 0.018296
|  |  |  | @ Cl=0.6, Cd= | 0.1603
alpha (deg) | Cl | Cd | Cm | Cl/Cd
-12.5 | -0.2914 | 0.11232 | -0.0705 | -2.5944
-12 | -0.4459 | 0.12127 | -0.0565 | -3.6769
-11.5 | -0.4132 | 0.11343 | -0.0602 | -3.6428
-11 | -0.424 | 0.09961 | -0.0787 | -4.2566
-10.5 | -0.3956 | 0.09125 | -0.0801 | -4.3353
-10 | -0.4129 | 0.0707 | -0.0972 | -5.8402
-9.5 | -0.4368 | 0.05833 | -0.1069 | -7.4884
-9 | -0.4805 | 0.04857 | -0.1088 | -9.8929
-8.5 | -0.5085 | 0.04284 | -0.1044 | -11.8697
-8 | -0.5288 | 0.03819 | -0.0972 | -13.8466
-7.5 | -0.5403 | 0.03443 | -0.0881 | -15.6927
-7 | -0.524 | 0.03081 | -0.0816 | -17.0075
-6.5 | -0.4726 | 0.02632 | -0.0798 | -17.9559
-6 | -0.3964 | 0.0233 | -0.081 | -17.0129
-5.5 | -0.3262 | 0.02144 | -0.0808 | -15.2146
-5 | -0.287 | 0.02003 | -0.0768 | -14.3285
-4.5 | -0.2573 | 0.01903 | -0.0711 | -13.5208
-4 | -0.2497 | 0.01867 | -0.0622 | -13.3744
-3.5 | -0.2664 | 0.01743 | -0.0486 | -15.284
-3 | -0.3244 | 0.01659 | -0.0281 | -19.5539
-2.5 | -0.2878 | 0.01779 | -0.019 | -16.1776
-2 | -0.2704 | 0.02025 | -0.0075 | -13.3531
-1.5 | -0.1909 | 0.02272 | -0.0058 | -8.4023
-1 | -0.1223 | 0.023 | -0.0061 | -5.3174
-0.5 | -0.1237 | 0.02341 | 0.0054 | -5.2841
0 | -0.0479 | 0.02323 | 0.0029 | -2.062
1.5 | 0.0743 | 0.02299 | 0.0135 | 3.2318
2.5 | 0.1741 | 0.02259 | 0.0172 | 7.7069
3 | 0.2664 | 0.02183 | 0.0131 | 12.2034
3.5 | 0.4418 | 0.01719 | 0.0002 | 25.701
4 | 0.4982 | 0.01464 | 0.0059 | 34.0301
4.5 | 0.4857 | 0.01436 | 0.0217 | 33.8231
5 | 0.4388 | 0.01747 | 0.0376 | 25.1173
5.5 | 0.4528 | 0.01949 | 0.0443 | 23.2324
6 | 0.4795 | 0.02121 | 0.0492 | 22.6073
6.5 | 0.5132 | 0.02285 | 0.0538 | 22.4595
7 | 0.5669 | 0.02483 | 0.0565 | 22.8313
7.5 | 0.6369 | 0.02736 | 0.0576 | 23.2785
8 | 0.693 | 0.03127 | 0.0592 | 22.1618
8.5 | 0.7242 | 0.03662 | 0.0615 | 19.7761
9 | 0.7301 | 0.04388 | 0.0621 | 16.6386
9.5 | 0.7142 | 0.05096 | 0.0625 | 14.0149
10 | 0.687 | 0.05876 | 0.0628 | 11.6916
11 | 0.6078 | 0.08463 | 0.0483 | 7.1819
11.5 | 0.5819 | 0.10237 | 0.0366 | 5.6843
12 | 0.5713 | 0.11974 | 0.0275 | 4.7712
12.5 | 0.5945 | 0.12792 | 0.028 | 4.6474
13 | 0.5739 | 0.14081 | 0.0146 | 4.0757
13.5 | 0.605 | 0.14713 | 0.0155 | 4.112
14 | 0.5975 | 0.1588 | 0.005 | 3.7626
14.5 | 0.6116 | 0.16728 | 0.0001 | 3.6561
15 | 0.6398 | 0.17492 | -0.0015 | 3.6577
15.5 | 0.6509 | 0.18512 | -0.0076 | 3.5161
16 | 0.6588 | 0.19344 | -0.0153 | 3.4057
16.5 | 0.6857 | 0.20107 | -0.0177 | 3.4103
17 | 0.7091 | 0.21136 | -0.0214 | 3.3549
17.5 | 0.7152 | 0.21879 | -0.0304 | 3.2689
18 | 0.7354 | 0.22705 | -0.0355 | 3.2389
18.5 | 0.7588 | 0.235 | -0.0394 | 3.2289
19 | 0.7839 | 0.24522 | -0.0429 | 3.1967
19.5 | 0.7961 | 0.25229 | -0.0514 | 3.1555
20 | 0.8171 | 0.26049 | -0.0568 | 3.1368

## 25. Re 500k Mach 0.00 (1)
BIGFOIL.COM POLAR EXPORT
NACA66-114 a=0.8
NACA66-114 a=0.8 |  |  |  | Cl Max: | 0.926 | at alpha= | 12 | deg
JavaFoil+Calcfoil stall+Eppler ext transition |  |  |  | L/D Max: | 56.866 | at alpha= | 7.5 | deg
Re: | 500000 |  |  | Cd Min: | 0.00583 | at alpha= | -1 | deg
Mach: | 0 |  |  | Cl=0 at alpha= | -0.80328 | deg
|  |  |  | @ Cl=0.1, Cd= | 0.0065405
|  |  |  | @ Cl=0.4, Cd= | 0.0075037
|  |  |  | @ Cl=0.6, Cd= | 0.012709
alpha (deg) | Cl | Cd | Cm | Cl/Cd
-18 | -0.697 | 0.17659 | 0.006 | -3.949
-17.5 | -0.718 | 0.1662 | 0.006 | -4.323
-17 | -0.739 | 0.15671 | 0.005 | -4.714
-16.5 | -0.758 | 0.14949 | 0.005 | -5.07
-16 | -0.776 | 0.13838 | 0.005 | -5.607
-15.5 | -0.792 | 0.13192 | 0.004 | -6.005
-15 | -0.806 | 0.12551 | 0.004 | -6.425
-14.5 | -0.818 | 0.1158 | 0.004 | -7.065
-14 | -0.827 | 0.11026 | 0.003 | -7.504
-13.5 | -0.834 | 0.1031 | 0.003 | -8.086
-13 | -0.836 | 0.09767 | 0.003 | -8.564
-12.5 | -0.833 | 0.0902 | 0.002 | -9.231
-12 | -0.824 | 0.08413 | 0.002 | -9.798
-11.5 | -0.813 | 0.07916 | 0.001 | -10.271
-11 | -0.798 | 0.07491 | 0.001 | -10.655
-10.5 | -0.78 | 0.06952 | 0.001 | -11.227
-10 | -0.759 | 0.06563 | 0 | -11.568
-9.5 | -0.735 | 0.0615 | 0 | -11.949
-9 | -0.707 | 0.05743 | -0.001 | -12.317
-8.5 | -0.677 | 0.05399 | -0.001 | -12.538
-8 | -0.644 | 0.05058 | -0.002 | -12.733
-7.5 | -0.608 | 0.04788 | -0.002 | -12.696
-7 | -0.57 | 0.04518 | -0.003 | -12.616
-6.5 | -0.531 | 0.04232 | -0.003 | -12.544
-6 | -0.599 | 0.01299 | -0.008 | -46.076
-5.5 | -0.546 | 0.01258 | -0.009 | -43.418
-5 | -0.492 | 0.01215 | -0.01 | -40.509
-4.5 | -0.437 | 0.01178 | -0.011 | -37.073
-4 | -0.379 | 0.01143 | -0.012 | -33.191
-3.5 | -0.321 | 0.01108 | -0.013 | -29.016
-3 | -0.263 | 0.01082 | -0.014 | -24.298
-2.5 | -0.204 | 0.01037 | -0.015 | -19.637
-2 | -0.144 | 0.00659 | -0.016 | -21.824
-1.5 | -0.084 | 0.00635 | -0.017 | -13.232
-1 | -0.024 | 0.00583 | -0.018 | -4.082
-0.5 | 0.037 | 0.00633 | -0.019 | 5.811
0 | 0.097 | 0.00654 | -0.02 | 14.82
0.5 | 0.157 | 0.00655 | -0.021 | 23.967
1 | 0.217 | 0.00657 | -0.022 | 32.988
1.5 | 0.276 | 0.00663 | -0.023 | 41.624
2 | 0.335 | 0.00669 | -0.024 | 50.045
2.5 | 0.393 | 0.00696 | -0.025 | 56.55
3 | 0.453 | 0.01162 | -0.026 | 38.95
3.5 | 0.51 | 0.01205 | -0.027 | 42.343
4 | 0.567 | 0.01242 | -0.028 | 45.646
4.5 | 0.623 | 0.01291 | -0.029 | 48.22
5 | 0.677 | 0.01333 | -0.03 | 50.776
5.5 | 0.729 | 0.01383 | -0.031 | 52.744
6 | 0.78 | 0.01432 | -0.032 | 54.487
6.5 | 0.681 | 0.04181 | -0.016 | 16.289
7 | 0.875 | 0.01548 | -0.034 | 56.515
7.5 | 0.919 | 0.01615 | -0.035 | 56.866
8 | 0.79 | 0.05037 | -0.018 | 15.693
8.5 | 0.822 | 0.05384 | -0.018 | 15.262
9 | 0.85 | 0.05738 | -0.017 | 14.809
9.5 | 0.873 | 0.06143 | -0.017 | 14.213
10 | 0.892 | 0.06567 | -0.018 | 13.579
10.5 | 0.906 | 0.07011 | -0.018 | 12.928
11 | 0.917 | 0.07498 | -0.018 | 12.23
11.5 | 0.923 | 0.07951 | -0.018 | 11.609
12 | 0.926 | 0.08523 | -0.018 | 10.859
12.5 | 0.924 | 0.09149 | -0.019 | 10.099
13 | 0.919 | 0.09648 | -0.019 | 9.524
13.5 | 0.91 | 0.10474 | -0.019 | 8.69
14 | 0.898 | 0.10979 | -0.019 | 8.18
14.5 | 0.884 | 0.11602 | -0.019 | 7.617
15 | 0.867 | 0.12415 | -0.02 | 6.983
15.5 | 0.848 | 0.13246 | -0.02 | 6.401
16 | 0.827 | 0.14163 | -0.02 | 5.841
16.5 | 0.805 | 0.14828 | -0.021 | 5.43
17 | 0.782 | 0.15993 | -0.021 | 4.891

## 26. Re 500k Mach 0.00 (2)
BIGFOIL.COM POLAR EXPORT
NACA66-114 a=0.8
NACA66-114 a=0.8 |  |  |  | Cl Max: | 0.9759 | at alpha= | 11.5 | deg
XFOIL ncrit=9 |  |  |  | L/D Max: | 63.5073 | at alpha= | 4 | deg
Re: | 500000 |  |  | Cd Min: | 0.17602 | at alpha= | 16.5 | deg
Mach: | 0 |  |  | Cl=0 at alpha= | -0.76471 | deg
|  |  |  | @ Cl=0.1, Cd= | 0.0099453
|  |  |  | @ Cl=0.4, Cd= | 0.0088205
|  |  |  | @ Cl=0.6, Cd= | 0.01501
alpha (deg) | Cl | Cd | Cm | Cl/Cd
-14.5 | -0.5185 | 0.14019 | -0.0299 | -3.6986
-14 | -0.5316 | 0.12434 | -0.0398 | -4.2754
-13.5 | -0.5392 | 0.11379 | -0.0436 | -4.7386
-13 | -0.5331 | 0.10692 | -0.0467 | -4.986
-12.5 | -0.544 | 0.09477 | -0.0538 | -5.7402
-12 | -0.6389 | 0.06725 | -0.0733 | -9.5004
-11.5 | -0.6596 | 0.05811 | -0.0789 | -11.3509
-11 | -0.6976 | 0.05246 | -0.0736 | -13.2978
-10.5 | -0.7246 | 0.04861 | -0.0657 | -14.9064
-10 | -0.7419 | 0.04446 | -0.0576 | -16.6869
-9.5 | -0.7728 | 0.03044 | -0.0463 | -25.3876
-9 | -0.7401 | 0.02732 | -0.0438 | -27.09
-8.5 | -0.6976 | 0.0238 | -0.0422 | -29.3109
-8 | -0.6475 | 0.02134 | -0.0419 | -30.3421
-7.5 | -0.5997 | 0.02004 | -0.0411 | -29.9251
-7 | -0.5439 | 0.01727 | -0.042 | -31.4939
-6.5 | -0.4992 | 0.01611 | -0.0408 | -30.987
-6 | -0.4568 | 0.01515 | -0.039 | -30.1518
-5.5 | -0.4203 | 0.01399 | -0.0362 | -30.0429
-5 | -0.3783 | 0.01325 | -0.0343 | -28.5509
-4.5 | -0.3346 | 0.01255 | -0.0327 | -26.6614
-4 | -0.2902 | 0.01189 | -0.0311 | -24.4071
-3.5 | -0.2812 | 0.00909 | -0.0242 | -30.9351
-3 | -0.2461 | 0.00834 | -0.0205 | -29.5084
-2.5 | -0.1922 | 0.00862 | -0.0201 | -22.297
-2 | -0.1377 | 0.00911 | -0.0194 | -15.1153
-1.5 | -0.082 | 0.00961 | -0.0189 | -8.5328
-1 | -0.0264 | 0.00979 | -0.0192 | -2.6966
-0.5 | 0.0297 | 0.00992 | -0.0197 | 2.994
0 | 0.086 | 0.00996 | -0.0204 | 8.6345
0.5 | 0.143 | 0.0099 | -0.0212 | 14.4444
1 | 0.2002 | 0.00985 | -0.0218 | 20.3249
1.5 | 0.2556 | 0.00983 | -0.0223 | 26.002
2 | 0.3141 | 0.00958 | -0.0229 | 32.7871
2.5 | 0.3713 | 0.00908 | -0.0228 | 40.8921
3 | 0.4255 | 0.00859 | -0.0224 | 49.5343
3.5 | 0.4782 | 0.00823 | -0.0216 | 58.1045
4 | 0.5233 | 0.00824 | -0.0194 | 63.5073
4.5 | 0.5163 | 0.0108 | -0.0086 | 47.8056
5 | 0.5176 | 0.01291 | 0.0002 | 40.093
5.5 | 0.5505 | 0.01366 | 0.0038 | 40.3001
6 | 0.5842 | 0.01459 | 0.0071 | 40.0411
6.5 | 0.6181 | 0.01549 | 0.0103 | 39.9032
7 | 0.6463 | 0.01696 | 0.014 | 38.1073
7.5 | 0.6817 | 0.01804 | 0.0168 | 37.7882
8 | 0.7193 | 0.0192 | 0.019 | 37.4635
8.5 | 0.7628 | 0.02104 | 0.0201 | 36.2548
9 | 0.8129 | 0.02279 | 0.0206 | 35.6692
9.5 | 0.8633 | 0.02479 | 0.0209 | 34.8245
10 | 0.9012 | 0.02646 | 0.0231 | 34.059
10.5 | 0.9448 | 0.02893 | 0.0236 | 32.6581
11 | 0.9698 | 0.04367 | 0.0258 | 22.2075
11.5 | 0.9759 | 0.04852 | 0.0292 | 20.1134
12 | 0.922 | 0.05551 | 0.0383 | 16.6096
12.5 | 0.8876 | 0.06217 | 0.0423 | 14.277
13 | 0.8892 | 0.06771 | 0.0429 | 13.1325
13.5 | 0.8071 | 0.07996 | 0.0416 | 10.0938
14 | 0.6694 | 0.12104 | 0.0161 | 5.5304
14.5 | 0.6679 | 0.13093 | 0.0111 | 5.1012
15 | 0.6774 | 0.13692 | 0.0086 | 4.9474
15.5 | 0.6612 | 0.15319 | 0.0009 | 4.3162
16.5 | 0.665 | 0.17602 | -0.0123 | 3.778

## 27. Re 500k Mach 0.10 (1)
BIGFOIL.COM POLAR EXPORT
NACA66-114 a=0.8
NACA66-114 a=0.8 |  |  |  | Cl Max: | 0.921 | at alpha= | 7.5 | deg
JavaFoil+Calcfoil stall+Eppler ext transition |  |  |  | L/D Max: | 56.916 | at alpha= | 7.5 | deg
Re: | 500000 |  |  | Cd Min: | 0.00615 | at alpha= | -1 | deg
Mach: | 0.1 |  |  | Cl=0 at alpha= | -0.80328 | deg
|  |  |  | @ Cl=0.1, Cd= | 0.0065305
|  |  |  | @ Cl=0.4, Cd= | 0.0073908
|  |  |  | @ Cl=0.6, Cd= | 0.012745
alpha (deg) | Cl | Cd | Cm | Cl/Cd
-18 | -0.648 | 0.18561 | 0.006 | -3.491
-17.5 | -0.672 | 0.17246 | 0.006 | -3.899
-17 | -0.696 | 0.16195 | 0.005 | -4.299
-16.5 | -0.719 | 0.15183 | 0.005 | -4.737
-16 | -0.741 | 0.14361 | 0.005 | -5.158
-15.5 | -0.761 | 0.13368 | 0.004 | -5.691
-15 | -0.779 | 0.12648 | 0.004 | -6.156
-14.5 | -0.794 | 0.11968 | 0.004 | -6.638
-14 | -0.807 | 0.11253 | 0.003 | -7.169
-13.5 | -0.816 | 0.10319 | 0.003 | -7.912
-13 | -0.822 | 0.09743 | 0.003 | -8.44
-12.5 | -0.821 | 0.09167 | 0.002 | -8.959
-12 | -0.816 | 0.08513 | 0.002 | -9.58
-11.5 | -0.806 | 0.07995 | 0.001 | -10.083
-11 | -0.793 | 0.07476 | 0.001 | -10.61
-10.5 | -0.777 | 0.07034 | 0.001 | -11.047
-10 | -0.757 | 0.06558 | 0 | -11.545
-9.5 | -0.734 | 0.06151 | 0 | -11.931
-9 | -0.707 | 0.05789 | -0.001 | -12.216
-8.5 | -0.678 | 0.0542 | -0.001 | -12.508
-8 | -0.645 | 0.05093 | -0.002 | -12.667
-7.5 | -0.61 | 0.04804 | -0.002 | -12.688
-7 | -0.572 | 0.0453 | -0.003 | -12.621
-6.5 | -0.533 | 0.04241 | -0.003 | -12.559
-6 | -0.491 | 0.0399 | -0.004 | -12.316
-5.5 | -0.549 | 0.01262 | -0.009 | -43.459
-5 | -0.494 | 0.01223 | -0.01 | -40.428
-4.5 | -0.439 | 0.01179 | -0.011 | -37.18
-4 | -0.381 | 0.01146 | -0.012 | -33.244
-3.5 | -0.323 | 0.01116 | -0.013 | -28.939
-3 | -0.264 | 0.01085 | -0.014 | -24.334
-2.5 | -0.205 | 0.0104 | -0.015 | -19.681
-2 | -0.145 | 0.00641 | -0.016 | -22.536
-1.5 | -0.084 | 0.00637 | -0.017 | -13.245
-1 | -0.024 | 0.00615 | -0.018 | -3.888
-0.5 | 0.037 | 0.00633 | -0.019 | 5.837
0 | 0.097 | 0.00653 | -0.02 | 14.902
0.5 | 0.158 | 0.00654 | -0.021 | 24.104
1 | 0.218 | 0.00663 | -0.022 | 32.85
1.5 | 0.277 | 0.00668 | -0.023 | 41.502
2 | 0.336 | 0.00675 | -0.024 | 49.868
2.5 | 0.395 | 0.007 | -0.025 | 56.492
3 | 0.455 | 0.01169 | -0.026 | 38.909
3.5 | 0.513 | 0.01212 | -0.027 | 42.303
4 | 0.57 | 0.0125 | -0.028 | 45.561
4.5 | 0.625 | 0.01295 | -0.029 | 48.293
5 | 0.68 | 0.01338 | -0.03 | 50.794
5.5 | 0.732 | 0.01393 | -0.031 | 52.589
6 | 0.783 | 0.01448 | -0.032 | 54.097
6.5 | 0.683 | 0.04202 | -0.016 | 16.263
7 | 0.878 | 0.01553 | -0.034 | 56.504
7.5 | 0.921 | 0.01618 | -0.035 | 56.916
8 | 0.792 | 0.05062 | -0.017 | 15.642
8.5 | 0.822 | 0.05396 | -0.017 | 15.242
9 | 0.851 | 0.05778 | -0.018 | 14.723
9.5 | 0.872 | 0.06165 | -0.017 | 14.148
10 | 0.889 | 0.06609 | -0.017 | 13.458
10.5 | 0.902 | 0.07071 | -0.018 | 12.761
11 | 0.911 | 0.0751 | -0.018 | 12.128
11.5 | 0.915 | 0.08101 | -0.018 | 11.294
12 | 0.914 | 0.08695 | -0.018 | 10.515
12.5 | 0.91 | 0.09163 | -0.018 | 9.927

## 28. Re 500k Mach 0.10 (2)
BIGFOIL.COM POLAR EXPORT
NACA66-114 a=0.8
NACA66-114 a=0.8 |  |  |  | Cl Max: | 0.9837 | at alpha= | 11 | deg
XFOIL ncrit=9 |  |  |  | L/D Max: | 62.4731 | at alpha= | 4 | deg
Re: | 500000 |  |  | Cd Min: | 0.16921 | at alpha= | 16 | deg
Mach: | 0.1 |  |  | Cl=0 at alpha= | -0.76304 | deg
|  |  |  | @ Cl=0.1, Cd= | 0.0099981
|  |  |  | @ Cl=0.4, Cd= | 0.0088678
|  |  |  | @ Cl=0.6, Cd= | 0.015157
alpha (deg) | Cl | Cd | Cm | Cl/Cd
-14.5 | -0.5177 | 0.14051 | -0.0303 | -3.6844
-14 | -0.5278 | 0.1257 | -0.0396 | -4.1989
-13.5 | -0.5321 | 0.11597 | -0.0429 | -4.5883
-13 | -0.525 | 0.10918 | -0.0459 | -4.8086
-12.5 | -0.5317 | 0.09827 | -0.052 | -5.4106
-11.5 | -0.6351 | 0.06045 | -0.0798 | -10.5062
-11 | -0.6759 | 0.05376 | -0.0763 | -12.5725
-10.5 | -0.7076 | 0.04947 | -0.0688 | -14.3036
-10 | -0.7326 | 0.04547 | -0.0596 | -16.1117
-9.5 | -0.7668 | 0.03212 | -0.0486 | -23.873
-9 | -0.7398 | 0.02813 | -0.0451 | -26.2993
-8.5 | -0.6999 | 0.02437 | -0.0431 | -28.7197
-8 | -0.6502 | 0.0217 | -0.0427 | -29.9631
-7.5 | -0.6012 | 0.02017 | -0.0419 | -29.8066
-7 | -0.5449 | 0.01746 | -0.0428 | -31.2085
-6.5 | -0.4993 | 0.01624 | -0.0417 | -30.7451
-6 | -0.4568 | 0.01524 | -0.0399 | -29.9738
-5.5 | -0.4201 | 0.01409 | -0.037 | -29.8155
-5 | -0.3785 | 0.01331 | -0.035 | -28.4373
-4.5 | -0.3348 | 0.01262 | -0.0332 | -26.5293
-4 | -0.2904 | 0.01195 | -0.0316 | -24.3013
-3.5 | -0.2797 | 0.00928 | -0.0249 | -30.1401
-3 | -0.2475 | 0.00836 | -0.0207 | -29.6053
-2.5 | -0.1933 | 0.00864 | -0.0202 | -22.3727
-2 | -0.1385 | 0.00914 | -0.0195 | -15.1532
-1.5 | -0.0825 | 0.00965 | -0.019 | -8.5492
-1 | -0.0268 | 0.00984 | -0.0193 | -2.7236
0 | 0.0863 | 0.01001 | -0.0205 | 8.6214
0.5 | 0.1437 | 0.00996 | -0.0213 | 14.4277
1 | 0.2008 | 0.00991 | -0.0219 | 20.2624
1.5 | 0.2567 | 0.00988 | -0.0223 | 25.9818
2 | 0.3159 | 0.00963 | -0.023 | 32.8037
2.5 | 0.3728 | 0.00912 | -0.0229 | 40.8772
3 | 0.4278 | 0.00861 | -0.0224 | 49.6864
3.5 | 0.4808 | 0.00825 | -0.0216 | 58.2788
4 | 0.5229 | 0.00837 | -0.0187 | 62.4731
5 | 0.516 | 0.01298 | 0.0011 | 39.7535
5.5 | 0.5494 | 0.01375 | 0.0047 | 39.9564
6 | 0.5834 | 0.0147 | 0.008 | 39.6871
6.5 | 0.6172 | 0.01563 | 0.0112 | 39.4882
7 | 0.6458 | 0.01711 | 0.0149 | 37.744
7.5 | 0.6813 | 0.01823 | 0.0177 | 37.3725
8 | 0.7196 | 0.01942 | 0.0199 | 37.0546
8.5 | 0.7725 | 0.02185 | 0.0197 | 35.3547
9 | 0.8161 | 0.02315 | 0.0213 | 35.2527
9.5 | 0.8674 | 0.02531 | 0.0216 | 34.271
10 | 0.9036 | 0.02701 | 0.0241 | 33.4543
10.5 | 0.9472 | 0.03015 | 0.0247 | 31.4163
11 | 0.9837 | 0.03615 | 0.0243 | 27.2116
11.5 | 0.9829 | 0.04096 | 0.0295 | 23.9966
12 | 0.9633 | 0.04677 | 0.0356 | 20.5965
12.5 | 0.934 | 0.05376 | 0.0404 | 17.3735
13 | 0.8908 | 0.06169 | 0.0435 | 14.4399
13.5 | 0.6757 | 0.10963 | 0.0227 | 6.1635
14 | 0.66 | 0.12436 | 0.0145 | 5.3072
14.5 | 0.6607 | 0.13372 | 0.0099 | 4.9409
15 | 0.6716 | 0.13949 | 0.0074 | 4.8147
15.5 | 0.6594 | 0.15449 | 0.0004 | 4.2682
16 | 0.6538 | 0.16921 | -0.0085 | 3.8638

## 29. Re 500k Mach 0.25 (1)
BIGFOIL.COM POLAR EXPORT
NACA66-114 a=0.8
NACA66-114 a=0.8 |  |  |  | Cl Max: | 0.866 | at alpha= | 10 | deg
JavaFoil+Calcfoil stall+Eppler ext transition |  |  |  | L/D Max: | 58.254 | at alpha= | 2.5 | deg
Re: | 500000 |  |  | Cd Min: | 0.00641 | at alpha= | -0.5 | deg
Mach: | 0.25 |  |  | Cl=0 at alpha= | -0.80159 | deg
|  |  |  | @ Cl=0.1, Cd= | 0.00645
|  |  |  | @ Cl=0.4, Cd= | 0.0069525
|  |  |  | @ Cl=0.6, Cd= | 0.15821
alpha (deg) | Cl | Cd | Cm | Cl/Cd
-16 | -0.416 | 0.17531 | 0.005 | -2.371
-15.5 | -0.475 | 0.15704 | 0.004 | -3.023
-15 | -0.53 | 0.15522 | 0.004 | -3.412
-14.5 | -0.58 | 0.1413 | 0.004 | -4.104
-14 | -0.625 | 0.12971 | 0.003 | -4.821
-13.5 | -0.665 | 0.11854 | 0.003 | -5.613
-13 | -0.699 | 0.10939 | 0.002 | -6.394
-12.5 | -0.722 | 0.10225 | 0.002 | -7.058
-12 | -0.736 | 0.09284 | 0.002 | -7.93
-11.5 | -0.745 | 0.08524 | 0.001 | -8.738
-11 | -0.747 | 0.09974 | 0.001 | -7.491
-10.5 | -0.744 | 0.07378 | 0.001 | -10.09
-10 | -0.736 | 0.06819 | 0 | -10.789
-9.5 | -0.721 | 0.06387 | 0 | -11.296
-9 | -0.702 | 0.05924 | -0.001 | -11.851
-8.5 | -0.678 | 0.05533 | -0.001 | -12.25
-8 | -0.65 | 0.05191 | -0.002 | -12.512
-7.5 | -0.617 | 0.04863 | -0.002 | -12.684
-7 | -0.581 | 0.04561 | -0.003 | -12.741
-6.5 | -0.543 | 0.04298 | -0.003 | -12.626
-6 | -0.501 | 0.04054 | -0.004 | -12.366
-5.5 | -0.458 | 0.03817 | -0.004 | -12.004
-5 | -0.506 | 0.01253 | -0.01 | -40.355
-4.5 | -0.449 | 0.01209 | -0.011 | -37.159
-4 | -0.391 | 0.01175 | -0.012 | -33.247
-3.5 | -0.331 | 0.01138 | -0.013 | -29.089
-3 | -0.271 | 0.01088 | -0.014 | -24.878
-2.5 | -0.21 | 0.01037 | -0.015 | -20.239
-2 | -0.148 | 0.00651 | -0.016 | -22.759
-1.5 | -0.087 | 0.00673 | -0.017 | -12.859
-1 | -0.025 | 0.0067 | -0.019 | -3.661
-0.5 | 0.038 | 0.00641 | -0.02 | 5.916
0 | 0.1 | 0.00645 | -0.021 | 15.488
0.5 | 0.162 | 0.00668 | -0.022 | 24.241
1 | 0.224 | 0.00673 | -0.023 | 33.212
1.5 | 0.284 | 0.00679 | -0.024 | 41.863
2 | 0.345 | 0.00687 | -0.025 | 50.194
2.5 | 0.405 | 0.00696 | -0.026 | 58.254
3 | 0.466 | 0.01195 | -0.027 | 39.041
3.5 | 0.526 | 0.01236 | -0.028 | 42.536
4 | 0.584 | 0.01282 | -0.029 | 45.532
4.5 | 0.641 | 0.01328 | -0.03 | 48.256
5 | 0.696 | 0.01381 | -0.031 | 50.373
5.5 | 0.749 | 0.01435 | -0.032 | 52.156
6 | 0.799 | 0.01491 | -0.033 | 53.604
6.5 | 0.847 | 0.01552 | -0.034 | 54.578
7 | 0.734 | 0.04529 | -0.017 | 16.204
7.5 | 0.768 | 0.04809 | -0.018 | 15.976
8 | 0.798 | 0.05167 | -0.017 | 15.44
8.5 | 0.824 | 0.05534 | -0.017 | 14.89
9 | 0.846 | 0.05914 | -0.017 | 14.307
9.5 | 0.86 | 0.06341 | -0.017 | 13.564
10 | 0.866 | 0.06805 | -0.017 | 12.722
10.5 | 0.865 | 0.07393 | -0.017 | 11.697
11 | 0.856 | 0.0806 | -0.017 | 10.622
11.5 | 0.84 | 0.08676 | -0.018 | 9.684
12 | 0.817 | 0.09313 | -0.017 | 8.769
12.5 | 0.786 | 0.09931 | -0.018 | 7.916
13 | 0.749 | 0.10926 | -0.018 | 6.853
13.5 | 0.705 | 0.11825 | -0.019 | 5.965
14 | 0.656 | 0.13521 | -0.019 | 4.853
14.5 | 0.602 | 0.14946 | -0.019 | 4.027
15 | 0.543 | 0.15821 | -0.02 | 3.432

## 30. Re 500k Mach 0.25 (2)
BIGFOIL.COM POLAR EXPORT
NACA66-114 a=0.8
NACA66-114 a=0.8 |  |  |  | Cl Max: | 0.9229 | at alpha= | 10.5 | deg
XFOIL ncrit=9 |  |  |  | L/D Max: | 58.8677 | at alpha= | 3.5 | deg
Re: | 500000 |  |  | Cd Min: | 0.14647 | at alpha= | 15.5 | deg
Mach: | 0.25 |  |  | Cl=0 at alpha= | -0.75472 | deg
|  |  |  | @ Cl=0.1, Cd= | 0.010254
|  |  |  | @ Cl=0.4, Cd= | 0.0091437
|  |  |  | @ Cl=0.6, Cd= | 0.14647
alpha (deg) | Cl | Cd | Cm | Cl/Cd
-14.5 | -0.5135 | 0.14272 | -0.0326 | -3.598
-14 | -0.5171 | 0.13059 | -0.0387 | -3.9597
-13.5 | -0.5036 | 0.12466 | -0.0405 | -4.0398
-13 | -0.4944 | 0.11754 | -0.0438 | -4.2062
-12.5 | -0.4948 | 0.10773 | -0.0493 | -4.593
-11 | -0.6014 | 0.06127 | -0.0827 | -9.8156
-9.5 | -0.7235 | 0.0382 | -0.0611 | -18.9398
-9 | -0.7234 | 0.0327 | -0.0544 | -22.1223
-8.5 | -0.7028 | 0.02799 | -0.0496 | -25.109
-8 | -0.6619 | 0.024 | -0.0474 | -27.5792
-7.5 | -0.6113 | 0.02135 | -0.0463 | -28.6323
-7 | -0.5505 | 0.01855 | -0.0474 | -29.6765
-6.5 | -0.4977 | 0.01696 | -0.0471 | -29.3455
-6 | -0.4541 | 0.01577 | -0.0449 | -28.7952
-5.5 | -0.4159 | 0.0147 | -0.0418 | -28.2925
-5 | -0.3779 | 0.01369 | -0.0389 | -27.6041
-4.5 | -0.3339 | 0.01303 | -0.0367 | -25.6255
-4 | -0.2905 | 0.01231 | -0.0344 | -23.5987
-3.5 | -0.2708 | 0.01029 | -0.0289 | -26.3168
-3 | -0.2548 | 0.00848 | -0.0218 | -30.0472
-2.5 | -0.1995 | 0.00874 | -0.0211 | -22.8261
-2 | -0.1433 | 0.00931 | -0.0202 | -15.3921
-1.5 | -0.0855 | 0.00989 | -0.0197 | -8.6451
-1 | -0.0286 | 0.01016 | -0.0198 | -2.815
-0.5 | 0.0297 | 0.01022 | -0.0203 | 2.9061
0 | 0.0884 | 0.01026 | -0.0209 | 8.616
0.5 | 0.1477 | 0.01023 | -0.0217 | 14.4379
1 | 0.2043 | 0.01024 | -0.0222 | 19.9512
1.5 | 0.2632 | 0.01013 | -0.0227 | 25.9822
2 | 0.3228 | 0.00993 | -0.0232 | 32.5076
2.5 | 0.3819 | 0.00933 | -0.0229 | 40.9325
3 | 0.4402 | 0.00873 | -0.0225 | 50.4238
3.5 | 0.4939 | 0.00839 | -0.0215 | 58.8677
4 | 0.5175 | 0.00919 | -0.0147 | 56.3112
4.5 | 0.501 | 0.01174 | -0.0023 | 42.6746
5 | 0.5083 | 0.01342 | 0.0059 | 37.8763
5.5 | 0.5435 | 0.01432 | 0.0095 | 37.9539
6 | 0.5786 | 0.01535 | 0.0128 | 37.6938
6.5 | 0.612 | 0.01645 | 0.0163 | 37.2036
7 | 0.6425 | 0.01801 | 0.02 | 35.6746
7.5 | 0.6807 | 0.01934 | 0.0228 | 35.1965
8 | 0.7229 | 0.02073 | 0.0247 | 34.8722
8.5 | 0.7821 | 0.02327 | 0.0244 | 33.6098
9 | 0.8348 | 0.02558 | 0.0252 | 32.6349
9.5 | 0.8767 | 0.02847 | 0.0273 | 30.7938
10 | 0.9029 | 0.03088 | 0.0314 | 29.239
10.5 | 0.9229 | 0.03568 | 0.0349 | 25.866
11 | 0.9225 | 0.04338 | 0.0374 | 21.2656
11.5 | 0.902 | 0.04938 | 0.0422 | 18.2665
12 | 0.8775 | 0.05539 | 0.0458 | 15.8422
13.5 | 0.5488 | 0.10858 | 0.0249 | 5.0543
14 | 0.5171 | 0.11957 | 0.0193 | 4.3247
14.5 | 0.5006 | 0.13099 | 0.0116 | 3.8217
15 | 0.4893 | 0.14132 | 0.0039 | 3.4624
15.5 | 0.5004 | 0.14647 | 0.0005 | 3.4164

## 31. Re 500k Mach 0.50 (1)
BIGFOIL.COM POLAR EXPORT
NACA66-114 a=0.8
NACA66-114 a=0.8 |  |  |  | Cl Max: | 1.127 | at alpha= | 20 | deg
JavaFoil+Calcfoil stall+Eppler ext transition |  |  |  | L/D Max: | 52.764 | at alpha= | 2 | deg
Re: | 500000 |  |  | Cd Min: | 0.00706 | at alpha= | -0.5 | deg
Mach: | 0.5 |  |  | Cl=0 at alpha= | -0.80435 | deg
|  |  |  | @ Cl=0.1, Cd= | 0.0071272
|  |  |  | @ Cl=0.4, Cd= | 0.0085648
|  |  |  | @ Cl=0.6, Cd= | 0.013714
alpha (deg) | Cl | Cd | Cm | Cl/Cd
-20 | -1.049 | 0.22431 | 0.012 | -4.676
-19.5 | -1.022 | 0.21396 | 0.012 | -4.779
-19 | -0.996 | 0.21055 | 0.011 | -4.732
-18.5 | -0.969 | 0.21276 | 0.01 | -4.553
-18 | -0.941 | 0.20281 | 0.01 | -4.638
-17.5 | -0.914 | 0.19859 | 0.009 | -4.602
-17 | -0.887 | 0.19384 | 0.008 | -4.578
-16.5 | -0.861 | 0.1895 | 0.008 | -4.542
-16 | -0.832 | 0.18136 | 0.007 | -4.589
-15.5 | -0.805 | 0.17189 | 0.006 | -4.685
-15 | -0.778 | 0.16476 | 0.006 | -4.724
-14.5 | -0.752 | 0.15891 | 0.005 | -4.73
-14 | -0.725 | 0.15581 | 0.005 | -4.651
-13.5 | -0.696 | 0.14941 | 0.004 | -4.66
-13 | -0.669 | 0.14013 | 0.003 | -4.776
-12.5 | -0.642 | 0.1366 | 0.003 | -4.701
-12 | -0.615 | 0.1329 | 0.002 | -4.629
-11.5 | -0.588 | 0.12519 | 0.002 | -4.697
-11 | -0.561 | 0.1288 | 0.001 | -4.355
-10.5 | -0.533 | 0.11488 | 0.001 | -4.637
-10 | -0.505 | 0.11433 | 0 | -4.421
-9.5 | -0.478 | 0.11161 | 0 | -4.285
-9 | -0.451 | 0.10348 | -0.001 | -4.358
-8.5 | -0.424 | 0.09348 | -0.001 | -4.532
-8 | -0.396 | 0.08103 | -0.002 | -4.886
-7.5 | -0.369 | 0.06034 | -0.002 | -6.109
-7 | -0.548 | 0.05194 | -0.003 | -10.55
-6.5 | -0.553 | 0.04669 | -0.003 | -11.854
-6 | -0.531 | 0.04314 | -0.004 | -12.301
-5.5 | -0.495 | 0.04016 | -0.004 | -12.326
-5 | -0.452 | 0.03762 | -0.005 | -12.012
-4.5 | -0.405 | 0.03496 | -0.006 | -11.583
-4 | -0.43 | 0.01281 | -0.013 | -33.6
-3.5 | -0.366 | 0.0123 | -0.015 | -29.751
-3 | -0.3 | 0.01185 | -0.016 | -25.295
-2.5 | -0.233 | 0.01142 | -0.017 | -20.381
-2 | -0.165 | 0.01107 | -0.018 | -14.89
-1.5 | -0.096 | 0.00718 | -0.019 | -13.33
-1 | -0.027 | 0.00711 | -0.02 | -3.823
-0.5 | 0.042 | 0.00706 | -0.022 | 5.953
0 | 0.111 | 0.00714 | -0.023 | 15.535
0.5 | 0.18 | 0.0072 | -0.024 | 24.929
1 | 0.248 | 0.00728 | -0.025 | 34.074
1.5 | 0.315 | 0.00739 | -0.026 | 42.672
2 | 0.382 | 0.00725 | -0.027 | 52.764
2.5 | 0.451 | 0.01229 | -0.029 | 36.688
3 | 0.517 | 0.01297 | -0.03 | 39.873
3.5 | 0.582 | 0.01354 | -0.031 | 42.998
4 | 0.645 | 0.01415 | -0.032 | 45.574
4.5 | 0.704 | 0.01484 | -0.033 | 47.449
5 | 0.626 | 0.03671 | -0.017 | 17.052
5.5 | 0.665 | 0.0394 | -0.016 | 16.885
6 | 0.698 | 0.04229 | -0.017 | 16.499
6.5 | 0.716 | 0.04622 | -0.017 | 15.501
7 | 0.708 | 0.05234 | -0.016 | 13.533
7.5 | 0.597 | 0.06435 | -0.016 | 9.276
8 | 0.482 | 0.08774 | -0.016 | 5.495
8.5 | 0.509 | 0.0926 | -0.017 | 5.5
9 | 0.537 | 0.10924 | -0.019 | 4.915
9.5 | 0.564 | 0.11185 | -0.019 | 5.041
10 | 0.591 | 0.10851 | -0.02 | 5.445
10.5 | 0.618 | 0.11243 | -0.02 | 5.494
11 | 0.645 | 0.12485 | -0.022 | 5.168
11.5 | 0.672 | 0.12433 | -0.023 | 5.409
12 | 0.699 | 0.132 | -0.024 | 5.297
12.5 | 0.726 | 0.13696 | -0.024 | 5.3
13 | 0.752 | 0.14095 | -0.025 | 5.339
13.5 | 0.779 | 0.14623 | -0.025 | 5.329
14 | 0.807 | 0.15739 | -0.027 | 5.129
14.5 | 0.834 | 0.15934 | -0.028 | 5.232
15 | 0.86 | 0.1647 | -0.029 | 5.222
15.5 | 0.887 | 0.1704 | -0.029 | 5.203
16 | 0.915 | 0.18585 | -0.032 | 4.923
16.5 | 0.941 | 0.18298 | -0.032 | 5.144
17 | 0.967 | 0.18917 | -0.033 | 5.114
17.5 | 0.994 | 0.19598 | -0.034 | 5.071
18 | 1.022 | 0.20761 | -0.036 | 4.925
18.5 | 1.048 | 0.21128 | -0.036 | 4.961
19 | 1.074 | 0.21063 | -0.037 | 5.101
19.5 | 1.1 | 0.21926 | -0.037 | 5.018
20 | 1.127 | 0.22809 | -0.038 | 4.94

## 32. Re 500k Mach 0.50 (2)
BIGFOIL.COM POLAR EXPORT
NACA66-114 a=0.8
NACA66-114 a=0.8 |  |  |  | Cl Max: | 0.8214 | at alpha= | 20 | deg
XFOIL ncrit=9 |  |  |  | L/D Max: | 55.6303 | at alpha= | 3.5 | deg
Re: | 500000 |  |  | Cd Min: | 0.25912 | at alpha= | 20 | deg
Mach: | 0.5 |  |  | Cl=0 at alpha= | -0.73145 | deg
|  |  |  | @ Cl=0.1, Cd= | 0.011693
|  |  |  | @ Cl=0.4, Cd= | 0.010551
|  |  |  | @ Cl=0.6, Cd= | 0.020669
alpha (deg) | Cl | Cd | Cm | Cl/Cd
-20 | -0.6968 | 0.24978 | 0.0236 | -2.7897
-19.5 | -0.6799 | 0.24116 | 0.0164 | -2.8193
-19 | -0.6579 | 0.23237 | 0.012 | -2.8313
-18.5 | -0.6346 | 0.2248 | 0.0078 | -2.823
-18 | -0.6132 | 0.21715 | 0.0031 | -2.8239
-17.5 | -0.5942 | 0.2085 | -0.0029 | -2.8499
-17 | -0.5829 | 0.20007 | -0.0103 | -2.9135
-16.5 | -0.5562 | 0.19153 | -0.0129 | -2.904
-16 | -0.5343 | 0.18416 | -0.0171 | -2.9013
-15.5 | -0.5151 | 0.1761 | -0.0219 | -2.925
-15 | -0.5056 | 0.16653 | -0.0298 | -3.0361
-14.5 | -0.4896 | 0.15713 | -0.0347 | -3.1159
-14 | -0.4657 | 0.15026 | -0.0376 | -3.0993
-13.5 | -0.4459 | 0.14179 | -0.0438 | -3.1448
-13 | -0.4341 | 0.12922 | -0.0564 | -3.3594
-12.5 | -0.4251 | 0.11908 | -0.0616 | -3.5699
-12 | -0.4149 | 0.11176 | -0.0638 | -3.7124
-11.5 | -0.4054 | 0.10487 | -0.0661 | -3.8657
-11 | -0.4073 | 0.09529 | -0.0707 | -4.2743
-10.5 | -0.4291 | 0.07856 | -0.0809 | -5.4621
-10 | -0.4519 | 0.06623 | -0.0885 | -6.8232
-9.5 | -0.5071 | 0.05254 | -0.0944 | -9.6517
-9 | -0.5397 | 0.04466 | -0.0931 | -12.0846
-8.5 | -0.5638 | 0.03868 | -0.0888 | -14.576
-8 | -0.5811 | 0.03358 | -0.0821 | -17.3049
-7 | -0.5641 | 0.02463 | -0.0691 | -22.903
-6.5 | -0.5122 | 0.02133 | -0.0669 | -24.0131
-6 | -0.4413 | 0.01878 | -0.0668 | -23.4984
-5.5 | -0.3833 | 0.01725 | -0.0649 | -22.2203
-5 | -0.3442 | 0.01551 | -0.0606 | -22.1921
-4.5 | -0.3062 | 0.0144 | -0.0562 | -21.2639
-4 | -0.2723 | 0.01351 | -0.051 | -20.1554
-3.5 | -0.2347 | 0.01287 | -0.046 | -18.2362
-3 | -0.2415 | 0.01056 | -0.0345 | -22.8693
-2.5 | -0.2275 | 0.00944 | -0.0251 | -24.0996
-2 | -0.1663 | 0.01021 | -0.0232 | -16.288
-1.5 | -0.0995 | 0.01093 | -0.0224 | -9.1034
-1 | -0.0333 | 0.01142 | -0.022 | -2.9159
-0.5 | 0.0287 | 0.01164 | -0.022 | 2.4656
0 | 0.0888 | 0.0117 | -0.0219 | 7.5897
0.5 | 0.1547 | 0.01166 | -0.0223 | 13.2676
1 | 0.2228 | 0.01159 | -0.0231 | 19.2235
1.5 | 0.2808 | 0.01167 | -0.0225 | 24.0617
2 | 0.3536 | 0.01115 | -0.0235 | 31.713
2.5 | 0.4225 | 0.01026 | -0.0231 | 41.1793
3 | 0.4878 | 0.00934 | -0.0214 | 52.227
3.5 | 0.5207 | 0.00936 | -0.014 | 55.6303
4 | 0.4754 | 0.01152 | 0.0052 | 41.2674
4.5 | 0.4517 | 0.01451 | 0.0182 | 31.1303
5 | 0.4878 | 0.01577 | 0.0225 | 30.9321
5.5 | 0.5225 | 0.01721 | 0.0269 | 30.3603
6 | 0.5583 | 0.01865 | 0.0313 | 29.9357
6.5 | 0.5942 | 0.02042 | 0.0356 | 29.0989
7 | 0.6399 | 0.02238 | 0.0391 | 28.5925
7.5 | 0.7001 | 0.02476 | 0.0414 | 28.2754
8 | 0.7457 | 0.02787 | 0.0444 | 26.7564
8.5 | 0.767 | 0.03245 | 0.0494 | 23.6364
9 | 0.76 | 0.03792 | 0.0555 | 20.0422
9.5 | 0.74 | 0.04406 | 0.0607 | 16.7953
10 | 0.7111 | 0.0511 | 0.064 | 13.9159
10.5 | 0.6765 | 0.06065 | 0.0625 | 11.1542
11 | 0.6476 | 0.07416 | 0.0523 | 8.7325
11.5 | 0.6193 | 0.09007 | 0.0408 | 6.8758
12 | 0.6053 | 0.1047 | 0.032 | 5.7813
12.5 | 0.5815 | 0.12499 | 0.0208 | 4.6524
13 | 0.5884 | 0.13481 | 0.0155 | 4.3647
13.5 | 0.6019 | 0.14309 | 0.0115 | 4.2064
14 | 0.6155 | 0.15168 | 0.0086 | 4.0579
14.5 | 0.6216 | 0.16339 | 0.0007 | 3.8044
15 | 0.633 | 0.17322 | -0.0062 | 3.6543
15.5 | 0.6548 | 0.18054 | -0.0094 | 3.6269
16 | 0.6736 | 0.18957 | -0.0131 | 3.5533
16.5 | 0.6822 | 0.20015 | -0.0214 | 3.4084
17 | 0.7003 | 0.20903 | -0.0269 | 3.3502
17.5 | 0.7207 | 0.21691 | -0.0316 | 3.3226
18 | 0.7478 | 0.22488 | -0.0339 | 3.3253
18.5 | 0.7598 | 0.23427 | -0.0416 | 3.2433
19 | 0.7787 | 0.24338 | -0.0477 | 3.1995
19.5 | 0.7997 | 0.25145 | -0.0528 | 3.1804
20 | 0.8214 | 0.25912 | -0.0575 | 3.17

## 33. Re 750k Mach 0.00 (1)
BIGFOIL.COM POLAR EXPORT
NACA66-114 a=0.8
NACA66-114 a=0.8 |  |  |  | Cl Max: | 1.03 | at alpha= | 9 | deg
JavaFoil+Calcfoil stall+Eppler ext transition |  |  |  | L/D Max: | 67.223 | at alpha= | 2.5 | deg
Re: | 750000 |  |  | Cd Min: | 0.00546 | at alpha= | 1 | deg
Mach: | 0 |  |  | Cl=0 at alpha= | -0.80328 | deg
|  |  |  | @ Cl=0.1, Cd= | 0.0056316
|  |  |  | @ Cl=0.4, Cd= | 0.006155
|  |  |  | @ Cl=0.6, Cd= | 0.011676
alpha (deg) | Cl | Cd | Cm | Cl/Cd
-18 | -0.698 | 0.16645 | 0.006 | -4.191
-17.5 | -0.719 | 0.1584 | 0.006 | -4.538
-17 | -0.739 | 0.15066 | 0.006 | -4.906
-16.5 | -0.759 | 0.14347 | 0.005 | -5.287
-16 | -0.776 | 0.13306 | 0.005 | -5.836
-15.5 | -0.793 | 0.12459 | 0.005 | -6.362
-15 | -0.807 | 0.11864 | 0.004 | -6.801
-14.5 | -0.819 | 0.11065 | 0.004 | -7.399
-14 | -0.828 | 0.10519 | 0.003 | -7.87
-13.5 | -0.834 | 0.09918 | 0.003 | -8.412
-13 | -0.837 | 0.0937 | 0.003 | -8.933
-12.5 | -0.833 | 0.08712 | 0.002 | -9.565
-12 | -0.825 | 0.0812 | 0.002 | -10.159
-11.5 | -0.814 | 0.07621 | 0.001 | -10.676
-11 | -0.799 | 0.07209 | 0.001 | -11.08
-10.5 | -0.782 | 0.06716 | 0.001 | -11.638
-10 | -0.761 | 0.06302 | 0 | -12.068
-9.5 | -0.736 | 0.05936 | 0 | -12.405
-9 | -0.709 | 0.05553 | -0.001 | -12.765
-8.5 | -0.678 | 0.0521 | -0.001 | -13.021
-8 | -0.786 | 0.01376 | -0.004 | -57.134
-7.5 | -0.609 | 0.04628 | -0.002 | -13.167
-7 | -0.698 | 0.01276 | -0.006 | -54.744
-6.5 | -0.65 | 0.01239 | -0.007 | -52.478
-6 | -0.6 | 0.01198 | -0.008 | -50.073
-5.5 | -0.547 | 0.01153 | -0.009 | -47.489
-5 | -0.493 | 0.01115 | -0.01 | -44.241
-4.5 | -0.437 | 0.01074 | -0.011 | -40.723
-4 | -0.38 | 0.01044 | -0.012 | -36.426
-3.5 | -0.322 | 0.01013 | -0.013 | -31.802
-3 | -0.263 | 0.00987 | -0.014 | -26.679
-2.5 | -0.204 | 0.00958 | -0.015 | -21.306
-2 | -0.145 | 0.0057 | -0.016 | -25.38
-1.5 | -0.084 | 0.00583 | -0.017 | -14.473
-1 | -0.024 | 0.00564 | -0.018 | -4.228
-0.5 | 0.037 | 0.00566 | -0.019 | 6.509
0 | 0.097 | 0.00564 | -0.02 | 17.258
0.5 | 0.158 | 0.00547 | -0.021 | 28.857
1 | 0.218 | 0.00546 | -0.022 | 40.011
1.5 | 0.278 | 0.00581 | -0.023 | 47.825
2 | 0.337 | 0.00583 | -0.024 | 57.906
2.5 | 0.397 | 0.0059 | -0.025 | 67.223
3 | 0.453 | 0.01066 | -0.026 | 42.521
3.5 | 0.511 | 0.01106 | -0.027 | 46.214
4 | 0.568 | 0.01143 | -0.028 | 49.695
4.5 | 0.624 | 0.01186 | -0.029 | 52.565
5 | 0.678 | 0.01228 | -0.03 | 55.192
5.5 | 0.731 | 0.01272 | -0.031 | 57.455
6 | 0.782 | 0.01322 | -0.032 | 59.125
6.5 | 0.83 | 0.01374 | -0.033 | 60.424
7 | 0.877 | 0.01435 | -0.034 | 61.073
7.5 | 0.92 | 0.015 | -0.035 | 61.337
8 | 0.961 | 0.01567 | -0.036 | 61.312
8.5 | 0.998 | 0.01635 | -0.037 | 61.055
9 | 1.03 | 0.01675 | -0.038 | 61.516
9.5 | 0.875 | 0.05916 | -0.019 | 14.796
10 | 0.893 | 0.06317 | -0.019 | 14.141
10.5 | 0.908 | 0.06755 | -0.019 | 13.436
11 | 0.918 | 0.07215 | -0.019 | 12.723
11.5 | 0.924 | 0.07693 | -0.019 | 12.008
12 | 0.926 | 0.08163 | -0.019 | 11.347
12.5 | 0.925 | 0.08775 | -0.02 | 10.539
13 | 0.92 | 0.09315 | -0.02 | 9.873
13.5 | 0.911 | 0.09991 | -0.02 | 9.117
14 | 0.899 | 0.10553 | -0.02 | 8.517

## 34. Re 750k Mach 0.00 (2)
BIGFOIL.COM POLAR EXPORT
NACA66-114 a=0.8
NACA66-114 a=0.8 |  |  |  | Cl Max: | 1.0697 | at alpha= | 13.5 | deg
XFOIL ncrit=9 |  |  |  | L/D Max: | 72.1577 | at alpha= | 3.5 | deg
Re: | 750000 |  |  | Cd Min: | 0.20721 | at alpha= | 18.5 | deg
Mach: | 0 |  |  | Cl=0 at alpha= | -0.78497 | deg
|  |  |  | @ Cl=0.1, Cd= | 0.0073662
|  |  |  | @ Cl=0.4, Cd= | 0.0068045
|  |  |  | @ Cl=0.6, Cd= | 0.012871
alpha (deg) | Cl | Cd | Cm | Cl/Cd
-16 | -0.5548 | 0.15972 | -0.0189 | -3.4736
-15.5 | -0.54 | 0.15386 | -0.0218 | -3.5097
-15 | -0.5307 | 0.14619 | -0.0257 | -3.6302
-14.5 | -0.5236 | 0.13799 | -0.0299 | -3.7945
-14 | -0.6692 | 0.08249 | -0.0587 | -8.1125
-13.5 | -0.7127 | 0.06862 | -0.0679 | -10.3862
-13 | -0.7512 | 0.05798 | -0.0711 | -12.9562
-12.5 | -0.7913 | 0.04749 | -0.0741 | -16.6625
-12 | -0.8318 | 0.04117 | -0.0675 | -20.204
-11.5 | -0.8602 | 0.03605 | -0.0593 | -23.8613
-11 | -0.8703 | 0.03138 | -0.0517 | -27.7342
-10.5 | -0.8592 | 0.02928 | -0.0458 | -29.3443
-10 | -0.8288 | 0.02389 | -0.0438 | -34.6923
-9.5 | -0.7916 | 0.02243 | -0.042 | -35.292
-9 | -0.7507 | 0.02108 | -0.0404 | -35.612
-8.5 | -0.7029 | 0.01924 | -0.0399 | -36.5333
-8 | -0.6565 | 0.01801 | -0.039 | -36.452
-7.5 | -0.6098 | 0.01586 | -0.0384 | -38.4489
-7 | -0.5676 | 0.01493 | -0.0367 | -38.0174
-6.5 | -0.5251 | 0.01407 | -0.035 | -37.3205
-6 | -0.4805 | 0.01342 | -0.0335 | -35.8048
-5.5 | -0.4431 | 0.01223 | -0.0309 | -36.2306
-5 | -0.3964 | 0.01167 | -0.0298 | -33.9674
-4.5 | -0.3504 | 0.01107 | -0.0284 | -31.6531
-4 | -0.3015 | 0.01057 | -0.0277 | -28.5241
-3.5 | -0.2662 | 0.00914 | -0.0249 | -29.1247
-3 | -0.2465 | 0.0067 | -0.0195 | -36.791
-2.5 | -0.1938 | 0.00666 | -0.0191 | -29.0991
-2 | -0.1383 | 0.00685 | -0.0191 | -20.1898
-1.5 | -0.0818 | 0.00706 | -0.0193 | -11.5864
-1 | -0.0249 | 0.00727 | -0.0196 | -3.425
-0.5 | 0.033 | 0.00735 | -0.0204 | 4.4898
0 | 0.091 | 0.00736 | -0.0212 | 12.3641
0.5 | 0.1488 | 0.0074 | -0.022 | 20.1081
1 | 0.2065 | 0.00735 | -0.0228 | 28.0952
1.5 | 0.2648 | 0.00728 | -0.0237 | 36.3736
2 | 0.3216 | 0.00707 | -0.024 | 45.488
2.5 | 0.3778 | 0.00687 | -0.0241 | 54.9927
3 | 0.432 | 0.00671 | -0.0239 | 64.3815
3.5 | 0.4849 | 0.00672 | -0.0235 | 72.1577
4 | 0.4989 | 0.00872 | -0.0164 | 57.2133
4.5 | 0.5067 | 0.01092 | -0.0087 | 46.4011
5 | 0.5404 | 0.01186 | -0.0052 | 45.5649
5.5 | 0.5784 | 0.0124 | -0.0023 | 46.6452
6 | 0.6128 | 0.01315 | 0.0011 | 46.6008
6.5 | 0.6503 | 0.01388 | 0.0037 | 46.8516
7 | 0.6782 | 0.01522 | 0.0077 | 44.5598
7.5 | 0.7144 | 0.01613 | 0.0103 | 44.2901
8 | 0.7528 | 0.01699 | 0.0124 | 44.3084
8.5 | 0.7877 | 0.0181 | 0.015 | 43.5193
9 | 0.8239 | 0.02017 | 0.0171 | 40.8478
9.5 | 0.8634 | 0.0213 | 0.0189 | 40.5352
10 | 0.9006 | 0.02254 | 0.021 | 39.9556
10.5 | 0.9339 | 0.02388 | 0.0236 | 39.108
11 | 0.9676 | 0.02542 | 0.0257 | 38.0645
11.5 | 1.0198 | 0.02916 | 0.0237 | 34.9726
12 | 1.0424 | 0.03185 | 0.0265 | 32.7284
12.5 | 1.0557 | 0.0356 | 0.0299 | 29.6545
13 | 1.0675 | 0.03798 | 0.0329 | 28.1069
13.5 | 1.0697 | 0.04182 | 0.0361 | 25.5787
14 | 1.0635 | 0.04651 | 0.039 | 22.8661
14.5 | 1.0564 | 0.05129 | 0.0408 | 20.5966
15 | 1.0371 | 0.05802 | 0.0415 | 17.8749
15.5 | 0.9891 | 0.06962 | 0.0395 | 14.2071
16 | 0.9345 | 0.08521 | 0.0323 | 10.967
16.5 | 0.6735 | 0.17215 | -0.0114 | 3.9123
17 | 0.6888 | 0.17762 | -0.0144 | 3.8779
17.5 | 0.6947 | 0.18711 | -0.0188 | 3.7128
18 | 0.6964 | 0.20016 | -0.0263 | 3.4792
18.5 | 0.71 | 0.20721 | -0.0305 | 3.4265

## 35. Re 750k Mach 0.10 (1)
BIGFOIL.COM POLAR EXPORT
NACA66-114 a=0.8
NACA66-114 a=0.8 |  |  |  | Cl Max: | 1.031 | at alpha= | 9 | deg
JavaFoil+Calcfoil stall+Eppler ext transition |  |  |  | L/D Max: | 67.198 | at alpha= | 2.5 | deg
Re: | 750000 |  |  | Cd Min: | 0.00547 | at alpha= | 0.5 | deg
Mach: | 0.1 |  |  | Cl=0 at alpha= | -0.80328 | deg
|  |  |  | @ Cl=0.1, Cd= | 0.0056634
|  |  |  | @ Cl=0.4, Cd= | 0.0060974
|  |  |  | @ Cl=0.6, Cd= | 0.011697
alpha (deg) | Cl | Cd | Cm | Cl/Cd
-18 | -0.648 | 0.17219 | 0.006 | -3.765
-17.5 | -0.673 | 0.16565 | 0.006 | -4.062
-17 | -0.697 | 0.15207 | 0.005 | -4.58
-16.5 | -0.72 | 0.14409 | 0.005 | -4.994
-16 | -0.741 | 0.1347 | 0.005 | -5.502
-15.5 | -0.761 | 0.127 | 0.005 | -5.995
-15 | -0.779 | 0.12206 | 0.004 | -6.383
-14.5 | -0.795 | 0.11316 | 0.004 | -7.025
-14 | -0.807 | 0.10706 | 0.003 | -7.54
-13.5 | -0.817 | 0.10023 | 0.003 | -8.151
-13 | -0.823 | 0.09422 | 0.003 | -8.734
-12.5 | -0.822 | 0.0886 | 0.002 | -9.275
-12 | -0.816 | 0.08205 | 0.002 | -9.947
-11.5 | -0.807 | 0.07688 | 0.001 | -10.492
-11 | -0.794 | 0.07288 | 0.001 | -10.892
-10.5 | -0.778 | 0.06752 | 0.001 | -11.522
-10 | -0.758 | 0.06388 | 0 | -11.871
-9.5 | -0.735 | 0.05946 | 0 | -12.364
-9 | -0.709 | 0.05565 | -0.001 | -12.734
-8.5 | -0.68 | 0.05203 | -0.001 | -13.066
-8 | -0.647 | 0.04876 | -0.002 | -13.275
-7.5 | -0.611 | 0.04637 | -0.002 | -13.174
-7 | -0.573 | 0.04373 | -0.003 | -13.106
-6.5 | -0.653 | 0.01244 | -0.007 | -52.453
-6 | -0.602 | 0.01202 | -0.008 | -50.073
-5.5 | -0.55 | 0.0116 | -0.009 | -47.374
-5 | -0.495 | 0.01118 | -0.01 | -44.3
-4.5 | -0.439 | 0.0108 | -0.011 | -40.677
-4 | -0.382 | 0.01047 | -0.012 | -36.484
-3.5 | -0.324 | 0.01018 | -0.013 | -31.786
-3 | -0.265 | 0.00988 | -0.014 | -26.786
-2.5 | -0.205 | 0.0096 | -0.015 | -21.35
-2 | -0.145 | 0.00571 | -0.016 | -25.479
-1.5 | -0.085 | 0.00571 | -0.017 | -14.84
-1 | -0.024 | 0.00569 | -0.018 | -4.214
-0.5 | 0.037 | 0.00563 | -0.019 | 6.571
0 | 0.098 | 0.00567 | -0.02 | 17.269
0.5 | 0.159 | 0.00547 | -0.021 | 29.004
1 | 0.219 | 0.00549 | -0.022 | 39.984
1.5 | 0.279 | 0.00581 | -0.023 | 48.07
2 | 0.339 | 0.00587 | -0.024 | 57.815
2.5 | 0.398 | 0.00593 | -0.025 | 67.198
3 | 0.455 | 0.0107 | -0.026 | 42.577
3.5 | 0.514 | 0.01112 | -0.027 | 46.163
4 | 0.571 | 0.01148 | -0.028 | 49.72
4.5 | 0.627 | 0.0119 | -0.029 | 52.652
5 | 0.681 | 0.01233 | -0.03 | 55.198
5.5 | 0.734 | 0.01284 | -0.031 | 57.159
6 | 0.785 | 0.01335 | -0.032 | 58.757
6.5 | 0.833 | 0.01381 | -0.033 | 60.314
7 | 0.879 | 0.01444 | -0.034 | 60.892
7.5 | 0.923 | 0.0151 | -0.035 | 61.106
8 | 0.963 | 0.01577 | -0.036 | 61.04
8.5 | 0.999 | 0.01642 | -0.037 | 60.831
9 | 1.031 | 0.01705 | -0.038 | 60.454
9.5 | 0.874 | 0.05923 | -0.019 | 14.759
10 | 0.891 | 0.06361 | -0.019 | 14.001
10.5 | 0.903 | 0.06817 | -0.019 | 13.25
11 | 0.912 | 0.07256 | -0.019 | 12.563
11.5 | 0.916 | 0.07745 | -0.019 | 11.823
12 | 0.915 | 0.08335 | -0.019 | 10.978
12.5 | 0.91 | 0.08736 | -0.019 | 10.422
13 | 0.902 | 0.09359 | -0.02 | 9.639
13.5 | 0.89 | 0.10104 | -0.02 | 8.806
14 | 0.874 | 0.106 | -0.019 | 8.244

## 36. Re 750k Mach 0.10 (2)
BIGFOIL.COM POLAR EXPORT
NACA66-114 a=0.8
NACA66-114 a=0.8 |  |  |  | Cl Max: | 1.0467 | at alpha= | 13 | deg
XFOIL ncrit=9 |  |  |  | L/D Max: | 72.0266 | at alpha= | 3.5 | deg
Re: | 750000 |  |  | Cd Min: | 0.20107 | at alpha= | 18 | deg
Mach: | 0.1 |  |  | Cl=0 at alpha= | -0.78522 | deg
|  |  |  | @ Cl=0.1, Cd= | 0.0073958
|  |  |  | @ Cl=0.4, Cd= | 0.0068375
|  |  |  | @ Cl=0.6, Cd= | 0.012985
alpha (deg) | Cl | Cd | Cm | Cl/Cd
-16 | -0.5533 | 0.16068 | -0.0188 | -3.4435
-15.5 | -0.5381 | 0.15484 | -0.0216 | -3.4752
-15 | -0.5283 | 0.14721 | -0.0255 | -3.5888
-14.5 | -0.5209 | 0.13901 | -0.0297 | -3.7472
-14 | -0.5324 | 0.12295 | -0.0385 | -4.3302
-12.5 | -0.76 | 0.05038 | -0.0762 | -15.0854
-12 | -0.8012 | 0.04357 | -0.0713 | -18.3888
-11.5 | -0.8355 | 0.03799 | -0.0635 | -21.9926
-11 | -0.8538 | 0.03292 | -0.0556 | -25.9356
-10.5 | -0.8517 | 0.03017 | -0.0485 | -28.23
-9.5 | -0.7931 | 0.02297 | -0.0432 | -34.5276
-9 | -0.7535 | 0.02164 | -0.0413 | -34.8198
-8.5 | -0.7056 | 0.01961 | -0.0408 | -35.9816
-8 | -0.6583 | 0.01822 | -0.0399 | -36.1306
-7.5 | -0.6095 | 0.01607 | -0.0395 | -37.9278
-7 | -0.5678 | 0.01506 | -0.0377 | -37.7025
-6.5 | -0.5252 | 0.01419 | -0.0359 | -37.012
-6 | -0.4809 | 0.01349 | -0.0343 | -35.6486
-5.5 | -0.4436 | 0.0123 | -0.0316 | -36.065
-5 | -0.3971 | 0.01172 | -0.0304 | -33.8823
-4.5 | -0.351 | 0.01113 | -0.029 | -31.5364
-4 | -0.3019 | 0.01063 | -0.0282 | -28.4008
-3.5 | -0.2653 | 0.00929 | -0.0255 | -28.5576
-3 | -0.2463 | 0.0068 | -0.0199 | -36.2206
-2.5 | -0.1949 | 0.00669 | -0.0192 | -29.133
-2 | -0.1392 | 0.00686 | -0.0192 | -20.2915
-1.5 | -0.0823 | 0.00708 | -0.0194 | -11.6243
-1 | -0.025 | 0.0073 | -0.0197 | -3.4247
-0.5 | 0.0332 | 0.00739 | -0.0205 | 4.4926
0 | 0.0915 | 0.00739 | -0.0213 | 12.3816
0.5 | 0.1496 | 0.00743 | -0.0221 | 20.1346
1 | 0.2076 | 0.00737 | -0.0229 | 28.1682
1.5 | 0.2663 | 0.00731 | -0.0238 | 36.4295
2 | 0.3235 | 0.0071 | -0.0241 | 45.5634
2.5 | 0.38 | 0.0069 | -0.0243 | 55.0725
3 | 0.4344 | 0.00673 | -0.0239 | 64.5468
3.5 | 0.4869 | 0.00676 | -0.0234 | 72.0266
4 | 0.4985 | 0.00885 | -0.0158 | 56.3277
4.5 | 0.5054 | 0.01105 | -0.0079 | 45.7376
5 | 0.5397 | 0.0119 | -0.0043 | 45.3529
5.5 | 0.5769 | 0.01247 | -0.0013 | 46.263
6 | 0.6119 | 0.01325 | 0.002 | 46.1811
6.5 | 0.6494 | 0.014 | 0.0047 | 46.3857
7 | 0.6765 | 0.01543 | 0.0089 | 43.8432
7.5 | 0.7138 | 0.01631 | 0.0114 | 43.7646
8 | 0.7523 | 0.0172 | 0.0135 | 43.7384
8.5 | 0.7874 | 0.01837 | 0.0161 | 42.8634
9 | 0.8251 | 0.02041 | 0.0182 | 40.4263
10 | 0.9028 | 0.02298 | 0.022 | 39.2863
10.5 | 0.9361 | 0.02441 | 0.0247 | 38.349
11 | 0.972 | 0.02672 | 0.0267 | 36.3772
11.5 | 1.0163 | 0.03018 | 0.0258 | 33.6746
12 | 1.0344 | 0.03342 | 0.029 | 30.9515
12.5 | 1.0394 | 0.03781 | 0.0329 | 27.4901
13 | 1.0467 | 0.0406 | 0.036 | 25.7808
13.5 | 1.04 | 0.04533 | 0.0393 | 22.9429
14 | 1.0222 | 0.05138 | 0.0418 | 19.8949
14.5 | 0.9999 | 0.05827 | 0.0427 | 17.1598
15 | 0.9682 | 0.06754 | 0.0411 | 14.3352
15.5 | 0.9314 | 0.07954 | 0.0359 | 11.7098
16 | 0.6612 | 0.16595 | -0.0079 | 3.9843
16.5 | 0.6725 | 0.17336 | -0.0119 | 3.8792
17 | 0.6883 | 0.17877 | -0.0148 | 3.8502
17.5 | 0.6948 | 0.18823 | -0.0193 | 3.6912
18 | 0.6971 | 0.20107 | -0.0267 | 3.467

## 37. Re 750k Mach 0.25 (1)
BIGFOIL.COM POLAR EXPORT
NACA66-114 a=0.8
NACA66-114 a=0.8 |  |  |  | Cl Max: | 0.969 | at alpha= | 8 | deg
JavaFoil+Calcfoil stall+Eppler ext transition |  |  |  | L/D Max: | 68.027 | at alpha= | 2.5 | deg
Re: | 750000 |  |  | Cd Min: | 0.00531 | at alpha= | 0.5 | deg
Mach: | 0.25 |  |  | Cl=0 at alpha= | -0.80159 | deg
|  |  |  | @ Cl=0.1, Cd= | 0.00553
|  |  |  | @ Cl=0.4, Cd= | 0.0060012
|  |  |  | @ Cl=0.6, Cd= | 0.011898
alpha (deg) | Cl | Cd | Cm | Cl/Cd
-16 | -0.416 | 0.16319 | 0.005 | -2.548
-15.5 | -0.475 | 0.15089 | 0.005 | -3.148
-15 | -0.53 | 0.13597 | 0.004 | -3.896
-14.5 | -0.58 | 0.12938 | 0.004 | -4.485
-14 | -0.625 | 0.12086 | 0.003 | -5.175
-13.5 | -0.666 | 0.11251 | 0.003 | -5.915
-13 | -0.7 | 0.10522 | 0.003 | -6.651
-12.5 | -0.722 | 0.09752 | 0.002 | -7.405
-12 | -0.737 | 0.09055 | 0.002 | -8.136
-11.5 | -0.745 | 0.08207 | 0.001 | -9.081
-11 | -0.747 | 0.09165 | 0.001 | -8.152
-10.5 | -0.745 | 0.07146 | 0.001 | -10.424
-10 | -0.736 | 0.06639 | 0 | -11.09
-9.5 | -0.722 | 0.06188 | 0 | -11.67
-9 | -0.703 | 0.05724 | -0.001 | -12.283
-8.5 | -0.679 | 0.05357 | -0.001 | -12.675
-8 | -0.651 | 0.05008 | -0.002 | -12.994
-7.5 | -0.618 | 0.04703 | -0.002 | -13.143
-7 | -0.582 | 0.04403 | -0.003 | -13.228
-6.5 | -0.664 | 0.01285 | -0.007 | -51.639
-6 | -0.614 | 0.01234 | -0.008 | -49.777
-5.5 | -0.561 | 0.01189 | -0.009 | -47.228
-5 | -0.507 | 0.01147 | -0.01 | -44.182
-4.5 | -0.45 | 0.01105 | -0.011 | -40.695
-4 | -0.391 | 0.01068 | -0.012 | -36.638
-3.5 | -0.332 | 0.01037 | -0.013 | -31.979
-3 | -0.271 | 0.01004 | -0.014 | -27.024
-2.5 | -0.21 | 0.00977 | -0.015 | -21.523
-2 | -0.149 | 0.0058 | -0.017 | -25.736
-1.5 | -0.087 | 0.00559 | -0.018 | -15.569
-1 | -0.025 | 0.00557 | -0.019 | -4.421
-0.5 | 0.038 | 0.00535 | -0.02 | 7.104
0 | 0.1 | 0.00553 | -0.021 | 18.173
0.5 | 0.163 | 0.00531 | -0.022 | 30.647
1 | 0.225 | 0.00586 | -0.023 | 38.41
1.5 | 0.287 | 0.00588 | -0.024 | 48.711
2 | 0.348 | 0.00595 | -0.025 | 58.475
2.5 | 0.409 | 0.00601 | -0.026 | 68.027
3 | 0.467 | 0.01095 | -0.027 | 42.667
3.5 | 0.527 | 0.01136 | -0.028 | 46.366
4 | 0.585 | 0.01178 | -0.029 | 49.662
4.5 | 0.642 | 0.01223 | -0.03 | 52.493
5 | 0.697 | 0.01268 | -0.031 | 54.938
5.5 | 0.75 | 0.01321 | -0.032 | 56.76
6 | 0.801 | 0.01377 | -0.033 | 58.121
6.5 | 0.848 | 0.01439 | -0.034 | 58.931
7 | 0.893 | 0.01508 | -0.035 | 59.183
7.5 | 0.933 | 0.01579 | -0.036 | 59.109
8 | 0.969 | 0.01631 | -0.037 | 59.423
8.5 | 0.826 | 0.05372 | -0.019 | 15.373
9 | 0.848 | 0.05753 | -0.019 | 14.733
9.5 | 0.861 | 0.06168 | -0.018 | 13.959
10 | 0.867 | 0.0662 | -0.018 | 13.09
10.5 | 0.865 | 0.07126 | -0.018 | 12.144
11 | 0.857 | 0.07705 | -0.018 | 11.119
11.5 | 0.841 | 0.08276 | -0.019 | 10.159
12 | 0.817 | 0.08897 | -0.018 | 9.184
12.5 | 0.787 | 0.09666 | -0.018 | 8.137
13 | 0.749 | 0.10324 | -0.018 | 7.255

## 38. Re 750k Mach 0.25 (2)
BIGFOIL.COM POLAR EXPORT
NACA66-114 a=0.8
NACA66-114 a=0.8 |  |  |  | Cl Max: | 0.9569 | at alpha= | 11.5 | deg
XFOIL ncrit=9 |  |  |  | L/D Max: | 68.675 | at alpha= | 3.5 | deg
Re: | 750000 |  |  | Cd Min: | 0.17938 | at alpha= | 16.5 | deg
Mach: | 0.25 |  |  | Cl=0 at alpha= | -0.78559 | deg
|  |  |  | @ Cl=0.1, Cd= | 0.007598
|  |  |  | @ Cl=0.4, Cd= | 0.0069893
|  |  |  | @ Cl=0.6, Cd= | 0.01364
alpha (deg) | Cl | Cd | Cm | Cl/Cd
-15 | -0.5178 | 0.15208 | -0.025 | -3.4048
-14.5 | -0.5093 | 0.14349 | -0.0296 | -3.5494
-14 | -0.5136 | 0.12972 | -0.0376 | -3.9593
-13.5 | -0.5226 | 0.11751 | -0.0431 | -4.4473
-13 | -0.5135 | 0.11027 | -0.0473 | -4.6568
-12.5 | -0.5045 | 0.09897 | -0.0568 | -5.0975
-12 | -0.6368 | 0.04587 | -0.0731 | -13.8827
-11.5 | -0.681 | 0.03621 | -0.0728 | -18.807
-11 | -0.7065 | 0.03025 | -0.0696 | -23.3554
-10.5 | -0.7452 | 0.02338 | -0.0635 | -31.8734
-10 | -0.7602 | 0.01838 | -0.0571 | -41.3602
-9.5 | -0.7547 | 0.01533 | -0.0513 | -49.2303
-9 | -0.7346 | 0.01304 | -0.0467 | -56.3344
-8.5 | -0.7015 | 0.01049 | -0.0437 | -66.8732
-8 | -0.6552 | 0.00799 | -0.0426 | -82.0025
-7.5 | -0.6079 | 0.0066 | -0.0413 | -92.1061
-7 | -0.5518 | 0.00442 | -0.0419 | -124.8416
-6.5 | -0.5108 | 0.00375 | -0.0397 | -136.2133
-6 | -0.4723 | 0.0032 | -0.037 | -147.5938
-5.5 | -0.4378 | 0.00258 | -0.0336 | -169.6899
-5 | -0.3953 | 0.00228 | -0.0316 | -173.3772
-4.5 | -0.3489 | 0.00204 | -0.0301 | -171.0294
-4 | -0.3037 | 0.00178 | -0.0285 | -170.618
-3.5 | -0.2577 | 0.00156 | -0.027 | -165.1923
-3 | -0.2399 | 0.00095 | -0.0218 | -252.5263
-2.5 | -0.1986 | 0.00079 | -0.0195 | -251.3924
-2 | -0.1414 | 0.00081 | -0.0195 | -174.5679
-1.5 | -0.0835 | 0.00083 | -0.0197 | -100.6024
-1 | -0.0253 | 0.00084 | -0.0199 | -30.119
-0.5 | 0.0337 | 0.00085 | -0.0205 | 39.6471
0 | 0.094 | 0.0076 | -0.0219 | 12.3684
0.5 | 0.1536 | 0.00758 | -0.0227 | 20.2639
1 | 0.2138 | 0.00753 | -0.0236 | 28.3931
1.5 | 0.2742 | 0.0075 | -0.0244 | 36.56
2 | 0.3336 | 0.00727 | -0.0247 | 45.8872
2.5 | 0.3914 | 0.00702 | -0.0247 | 55.755
3 | 0.4474 | 0.00682 | -0.0243 | 65.6012
3.5 | 0.4924 | 0.00717 | -0.0218 | 68.675
4 | 0.4947 | 0.00952 | -0.0124 | 51.9643
4.5 | 0.4981 | 0.01148 | -0.0034 | 43.3885
5 | 0.5328 | 0.01217 | 0.0006 | 43.7798
5.5 | 0.5705 | 0.01296 | 0.0038 | 44.0201
6 | 0.6078 | 0.01382 | 0.0069 | 43.9797
6.5 | 0.6449 | 0.01472 | 0.01 | 43.8111
7 | 0.6735 | 0.01625 | 0.0141 | 41.4462
7.5 | 0.7106 | 0.01737 | 0.017 | 40.9096
8 | 0.7501 | 0.01845 | 0.0194 | 40.6558
8.5 | 0.7875 | 0.02008 | 0.022 | 39.2181
9 | 0.8339 | 0.0221 | 0.0235 | 37.733
9.5 | 0.8765 | 0.02391 | 0.0255 | 36.6583
10 | 0.9131 | 0.02592 | 0.0281 | 35.2276
10.5 | 0.9406 | 0.02832 | 0.0316 | 33.2133
11 | 0.9504 | 0.03288 | 0.0368 | 28.9051
11.5 | 0.9569 | 0.03871 | 0.039 | 24.7197
12 | 0.9328 | 0.04563 | 0.0437 | 20.4427
12.5 | 0.8942 | 0.05417 | 0.0466 | 16.5073
13 | 0.8531 | 0.06391 | 0.0462 | 13.3485
13.5 | 0.7952 | 0.07871 | 0.04 | 10.1029
14 | 0.7427 | 0.09868 | 0.0267 | 7.5263
14.5 | 0.6983 | 0.12136 | 0.0138 | 5.754
15 | 0.6542 | 0.14668 | 0.0034 | 4.46
15.5 | 0.6485 | 0.16256 | -0.0052 | 3.9893
16 | 0.6562 | 0.17193 | -0.0103 | 3.8167
16.5 | 0.6692 | 0.17938 | -0.0143 | 3.7306

## 39. Re 750k Mach 0.50 (1)
BIGFOIL.COM POLAR EXPORT
NACA66-114 a=0.8
NACA66-114 a=0.8 |  |  |  | Cl Max: | 1.127 | at alpha= | 20 | deg
JavaFoil+Calcfoil stall+Eppler ext transition |  |  |  | L/D Max: | 62.192 | at alpha= | 2 | deg
Re: | 750000 |  |  | Cd Min: | 0.00553 | at alpha= | -0.5 | deg
Mach: | 0.5 |  |  | Cl=0 at alpha= | -0.80435 | deg
|  |  |  | @ Cl=0.1, Cd= | 0.0057371
|  |  |  | @ Cl=0.4, Cd= | 0.007303
|  |  |  | @ Cl=0.6, Cd= | 0.012587
alpha (deg) | Cl | Cd | Cm | Cl/Cd
-20 | -1.049 | 0.20551 | 0.012 | -5.105
-19.5 | -1.023 | 0.20089 | 0.012 | -5.09
-19 | -0.996 | 0.19317 | 0.011 | -5.158
-18.5 | -0.969 | 0.19223 | 0.01 | -5.043
-18 | -0.941 | 0.187 | 0.01 | -5.031
-17.5 | -0.914 | 0.18281 | 0.009 | -5
-17 | -0.887 | 0.17569 | 0.008 | -5.051
-16.5 | -0.861 | 0.17218 | 0.008 | -4.999
-16 | -0.832 | 0.16545 | 0.007 | -5.032
-15.5 | -0.805 | 0.15429 | 0.006 | -5.219
-15 | -0.778 | 0.15198 | 0.006 | -5.122
-14.5 | -0.752 | 0.14428 | 0.005 | -5.21
-14 | -0.725 | 0.14306 | 0.005 | -5.066
-13.5 | -0.696 | 0.1363 | 0.004 | -5.109
-13 | -0.669 | 0.12898 | 0.003 | -5.189
-12.5 | -0.642 | 0.12226 | 0.003 | -5.253
-12 | -0.615 | 0.11864 | 0.002 | -5.186
-11.5 | -0.588 | 0.11517 | 0.002 | -5.106
-11 | -0.561 | 0.11506 | 0.001 | -4.875
-10.5 | -0.533 | 0.1034 | 0.001 | -5.153
-10 | -0.506 | 0.10379 | 0 | -4.871
-9.5 | -0.478 | 0.10106 | 0 | -4.733
-9 | -0.451 | 0.09513 | -0.001 | -4.742
-8.5 | -0.424 | 0.08653 | -0.001 | -4.897
-8 | -0.396 | 0.069 | -0.002 | -5.74
-7.5 | -0.369 | 0.05673 | -0.002 | -6.501
-7 | -0.548 | 0.05004 | -0.003 | -10.956
-6.5 | -0.554 | 0.04537 | -0.003 | -12.205
-6 | -0.531 | 0.04172 | -0.004 | -12.727
-5.5 | -0.496 | 0.03897 | -0.005 | -12.721
-5 | -0.453 | 0.03642 | -0.005 | -12.436
-4.5 | -0.494 | 0.0123 | -0.012 | -40.14
-4 | -0.431 | 0.01181 | -0.013 | -36.515
-3.5 | -0.367 | 0.01117 | -0.015 | -32.834
-3 | -0.3 | 0.01058 | -0.016 | -28.406
-2.5 | -0.233 | 0.01016 | -0.017 | -22.947
-2 | -0.165 | 0.00961 | -0.018 | -17.175
-1.5 | -0.097 | 0.00603 | -0.02 | -16.032
-1 | -0.027 | 0.00601 | -0.021 | -4.564
-0.5 | 0.042 | 0.00553 | -0.022 | 7.664
0 | 0.112 | 0.00578 | -0.023 | 19.321
0.5 | 0.181 | 0.00597 | -0.024 | 30.31
1 | 0.25 | 0.00606 | -0.025 | 41.268
1.5 | 0.318 | 0.00613 | -0.027 | 51.894
2 | 0.386 | 0.0062 | -0.028 | 62.192
2.5 | 0.452 | 0.0114 | -0.029 | 39.629
3 | 0.518 | 0.01192 | -0.03 | 43.46
3.5 | 0.583 | 0.01243 | -0.031 | 46.905
4 | 0.646 | 0.01301 | -0.032 | 49.616
4.5 | 0.705 | 0.01364 | -0.033 | 51.686
5 | 0.76 | 0.01434 | -0.035 | 53.016
5.5 | 0.809 | 0.01517 | -0.036 | 53.299
6 | 0.699 | 0.04106 | -0.018 | 17.031
6.5 | 0.717 | 0.04471 | -0.018 | 16.037
7 | 0.709 | 0.05022 | -0.017 | 14.112
7.5 | 0.597 | 0.06043 | -0.016 | 9.88
8 | 0.482 | 0.08221 | -0.016 | 5.867
8.5 | 0.509 | 0.08105 | -0.017 | 6.286
9 | 0.537 | 0.09884 | -0.019 | 5.433
9.5 | 0.564 | 0.10145 | -0.019 | 5.559
10 | 0.591 | 0.09837 | -0.02 | 6.007
10.5 | 0.618 | 0.10127 | -0.02 | 6.101
11 | 0.645 | 0.11038 | -0.022 | 5.847
11.5 | 0.673 | 0.11445 | -0.023 | 5.876
12 | 0.699 | 0.11792 | -0.024 | 5.93
12.5 | 0.726 | 0.12259 | -0.024 | 5.921
13 | 0.752 | 0.12647 | -0.025 | 5.95
13.5 | 0.779 | 0.1338 | -0.026 | 5.826
14 | 0.807 | 0.14471 | -0.028 | 5.579
14.5 | 0.834 | 0.14551 | -0.028 | 5.73
15 | 0.86 | 0.14915 | -0.029 | 5.767
15.5 | 0.887 | 0.15556 | -0.029 | 5.7
16 | 0.915 | 0.1685 | -0.032 | 5.43
16.5 | 0.941 | 0.16609 | -0.032 | 5.668
17 | 0.968 | 0.17335 | -0.033 | 5.582
17.5 | 0.994 | 0.17907 | -0.034 | 5.551
18 | 1.022 | 0.18858 | -0.036 | 5.422
18.5 | 1.048 | 0.19239 | -0.036 | 5.449
19 | 1.074 | 0.19345 | -0.037 | 5.554
19.5 | 1.1 | 0.20212 | -0.037 | 5.444
20 | 1.127 | 0.21219 | -0.039 | 5.312

## 40. Re 750k Mach 0.50 (2)
BIGFOIL.COM POLAR EXPORT
NACA66-114 a=0.8
NACA66-114 a=0.8 |  |  |  | Cl Max: | 0.8019 | at alpha= | 19.5 | deg
XFOIL ncrit=9 |  |  |  | L/D Max: | 68.0245 | at alpha= | 3 | deg
Re: | 750000 |  |  | Cd Min: | 0.25048 | at alpha= | 19.5 | deg
Mach: | 0.5 |  |  | Cl=0 at alpha= | -0.76894 | deg
|  |  |  | @ Cl=0.1, Cd= | 0.0084064
|  |  |  | @ Cl=0.4, Cd= | 0.007756
|  |  |  | @ Cl=0.6, Cd= | 0.017469
alpha (deg) | Cl | Cd | Cm | Cl/Cd
-20 | -0.698 | 0.24964 | 0.0241 | -2.796
-19.5 | -0.6778 | 0.24057 | 0.0182 | -2.8175
-19 | -0.6622 | 0.23169 | 0.0115 | -2.8581
-18.5 | -0.6367 | 0.2239 | 0.0082 | -2.8437
-18 | -0.6152 | 0.21647 | 0.0035 | -2.842
-17.5 | -0.5944 | 0.20845 | -0.0014 | -2.8515
-17 | -0.5787 | 0.19902 | -0.0081 | -2.9077
-16.5 | -0.5623 | 0.18973 | -0.0136 | -2.9637
-16 | -0.5378 | 0.18278 | -0.0169 | -2.9423
-15.5 | -0.5176 | 0.17513 | -0.0215 | -2.9555
-14.5 | -0.4831 | 0.15453 | -0.0378 | -3.1263
-14 | -0.4662 | 0.14573 | -0.0422 | -3.1991
-13.5 | -0.4493 | 0.1394 | -0.0442 | -3.2231
-13 | -0.4391 | 0.13145 | -0.0477 | -3.3404
-12.5 | -0.4389 | 0.1199 | -0.0547 | -3.6606
-12 | -0.4338 | 0.11006 | -0.0597 | -3.9415
-11.5 | -0.4342 | 0.09924 | -0.0651 | -4.3753
-11 | -0.4444 | 0.08865 | -0.0692 | -5.013
-10.5 | -0.4621 | 0.07398 | -0.0783 | -6.2463
-10 | -0.4935 | 0.05976 | -0.0881 | -8.258
-9.5 | -0.5303 | 0.04978 | -0.0914 | -10.6529
-9 | -0.5642 | 0.04166 | -0.0901 | -13.543
-8.5 | -0.5904 | 0.03551 | -0.0853 | -16.6263
-8 | -0.6054 | 0.03012 | -0.0786 | -20.0996
-7.5 | -0.6041 | 0.02547 | -0.0713 | -23.7181
-7 | -0.5738 | 0.02136 | -0.0667 | -26.8633
-6.5 | -0.5209 | 0.01878 | -0.0643 | -27.737
-6 | -0.4586 | 0.01664 | -0.0627 | -27.5601
-5.5 | -0.408 | 0.01521 | -0.0597 | -26.8245
-5 | -0.3709 | 0.01367 | -0.0552 | -27.1324
-4.5 | -0.3313 | 0.01264 | -0.0506 | -26.2104
-4 | -0.296 | 0.01183 | -0.0452 | -25.0211
-3.5 | -0.2498 | 0.01127 | -0.0417 | -22.165
-3 | -0.2179 | 0.01006 | -0.0362 | -21.66
-2.5 | -0.223 | 0.0073 | -0.0247 | -30.5479
-2 | -0.1634 | 0.00743 | -0.0231 | -21.9919
-1.5 | -0.0972 | 0.00785 | -0.0228 | -12.3822
-1 | -0.0311 | 0.00822 | -0.0228 | -3.7835
-0.5 | 0.0362 | 0.00834 | -0.0234 | 4.3405
0 | 0.1035 | 0.00841 | -0.0242 | 12.3068
0.5 | 0.1718 | 0.00839 | -0.0252 | 20.4768
1 | 0.2386 | 0.00837 | -0.026 | 28.5066
1.5 | 0.3062 | 0.00825 | -0.0265 | 37.1152
2 | 0.3747 | 0.00788 | -0.0267 | 47.5508
2.5 | 0.44 | 0.00756 | -0.0261 | 58.2011
3 | 0.4993 | 0.00734 | -0.0242 | 68.0245
3.5 | 0.4804 | 0.00927 | -0.0088 | 51.8231
4 | 0.4523 | 0.01161 | 0.0068 | 38.9578
4.5 | 0.4716 | 0.01333 | 0.0137 | 35.3788
5 | 0.5142 | 0.01433 | 0.0173 | 35.8828
5.5 | 0.5498 | 0.01566 | 0.0219 | 35.1086
6 | 0.589 | 0.01697 | 0.026 | 34.7083
6.5 | 0.6254 | 0.01862 | 0.0303 | 33.5875
7 | 0.6631 | 0.0206 | 0.0347 | 32.1893
7.5 | 0.715 | 0.02267 | 0.0378 | 31.5395
8 | 0.762 | 0.02537 | 0.0411 | 30.0355
8.5 | 0.7897 | 0.02942 | 0.0457 | 26.8423
9 | 0.7876 | 0.03497 | 0.0515 | 22.5222
9.5 | 0.7694 | 0.04163 | 0.0567 | 18.4819
10 | 0.7403 | 0.04937 | 0.0596 | 14.9949
10.5 | 0.7039 | 0.05879 | 0.0591 | 11.9731
11 | 0.6653 | 0.07055 | 0.0542 | 9.4302
11.5 | 0.6304 | 0.08592 | 0.0445 | 7.3371
12 | 0.6138 | 0.10461 | 0.0304 | 5.8675
12.5 | 0.6057 | 0.11757 | 0.0229 | 5.1518
13 | 0.6038 | 0.12938 | 0.0165 | 4.6669
13.5 | 0.6059 | 0.14035 | 0.0122 | 4.3171
14 | 0.6104 | 0.15325 | 0.0038 | 3.983
14.5 | 0.6245 | 0.16204 | -0.001 | 3.854
15 | 0.6445 | 0.16883 | -0.0043 | 3.8174
16 | 0.6672 | 0.19049 | -0.017 | 3.5025
16.5 | 0.6844 | 0.19961 | -0.0224 | 3.4287
17 | 0.7049 | 0.20711 | -0.0268 | 3.4035
17.5 | 0.7287 | 0.21432 | -0.0301 | 3.4001
18 | 0.7439 | 0.22437 | -0.0363 | 3.3155
18.5 | 0.7604 | 0.23456 | -0.0431 | 3.2418
19 | 0.7807 | 0.24277 | -0.0481 | 3.2158
19.5 | 0.8019 | 0.25048 | -0.053 | 3.2015

## 41. Re 1M Mach 0.00 (1)
BIGFOIL.COM POLAR EXPORT
NACA66-114 a=0.8
NACA66-114 a=0.8 |  |  |  | Cl Max: | 1.06 | at alpha= | 9.5 | deg
JavaFoil+Calcfoil stall+Eppler ext transition |  |  |  | L/D Max: | 79.19 | at alpha= | 2.5 | deg
Re: | 1000000 |  |  | Cd Min: | 0.005 | at alpha= | 2 | deg
Mach: | 0 |  |  | Cl=0 at alpha= | -0.80328 | deg
|  |  |  | @ Cl=0.1, Cd= | 0.0051197
|  |  |  | @ Cl=0.4, Cd= | 0.0052096
|  |  |  | @ Cl=0.6, Cd= | 0.011036
alpha (deg) | Cl | Cd | Cm | Cl/Cd
-14 | -0.828 | 0.10155 | 0.004 | -8.157
-13.5 | -0.835 | 0.0964 | 0.003 | -8.659
-13 | -0.838 | 0.0912 | 0.003 | -9.184
-12.5 | -0.834 | 0.08456 | 0.002 | -9.862
-12 | -0.826 | 0.07977 | 0.002 | -10.349
-11.5 | -0.815 | 0.07509 | 0.002 | -10.848
-11 | -0.8 | 0.07076 | 0.001 | -11.299
-10.5 | -0.783 | 0.06592 | 0.001 | -11.873
-10 | -0.762 | 0.06177 | 0 | -12.329
-9.5 | -0.739 | 0.05738 | 0 | -12.874
-9 | -0.861 | 0.01436 | -0.002 | -59.967
-8.5 | -0.827 | 0.01378 | -0.003 | -59.989
-8 | -0.787 | 0.0132 | -0.004 | -59.663
-7.5 | -0.745 | 0.01265 | -0.005 | -58.865
-7 | -0.699 | 0.01215 | -0.006 | -57.549
-6.5 | -0.651 | 0.01172 | -0.007 | -55.571
-6 | -0.601 | 0.01131 | -0.008 | -53.112
-5.5 | -0.548 | 0.01088 | -0.009 | -50.389
-5 | -0.494 | 0.01053 | -0.01 | -46.872
-4.5 | -0.438 | 0.01015 | -0.011 | -43.139
-4 | -0.381 | 0.00984 | -0.012 | -38.69
-3.5 | -0.322 | 0.00954 | -0.013 | -33.803
-3 | -0.264 | 0.00925 | -0.014 | -28.49
-2.5 | -0.204 | 0.00809 | -0.015 | -25.253
-2 | -0.145 | 0.00531 | -0.016 | -27.259
-1.5 | -0.084 | 0.00529 | -0.017 | -15.956
-1 | -0.024 | 0.0053 | -0.018 | -4.504
-0.5 | 0.037 | 0.00529 | -0.019 | 6.964
0 | 0.098 | 0.00512 | -0.02 | 19.062
0.5 | 0.158 | 0.00511 | -0.021 | 30.963
1 | 0.219 | 0.00516 | -0.022 | 42.387
1.5 | 0.279 | 0.00517 | -0.023 | 53.9
2 | 0.338 | 0.005 | -0.024 | 67.629
2.5 | 0.398 | 0.00503 | -0.025 | 79.19
3 | 0.454 | 0.01006 | -0.026 | 45.122
3.5 | 0.512 | 0.01046 | -0.027 | 48.904
4 | 0.569 | 0.01081 | -0.028 | 52.591
4.5 | 0.624 | 0.01121 | -0.029 | 55.703
5 | 0.679 | 0.0116 | -0.03 | 58.497
5.5 | 0.732 | 0.01204 | -0.031 | 60.756
6 | 0.782 | 0.01252 | -0.032 | 62.522
6.5 | 0.831 | 0.013 | -0.033 | 63.941
7 | 0.878 | 0.01359 | -0.034 | 64.6
7.5 | 0.921 | 0.0142 | -0.035 | 64.878
8 | 0.962 | 0.01486 | -0.036 | 64.738
8.5 | 0.999 | 0.01554 | -0.037 | 64.311
9 | 1.033 | 0.01622 | -0.038 | 63.71
9.5 | 1.06 | 0.01688 | -0.039 | 62.823
10 | 0.9 | 0.06005 | -0.022 | 14.982
10.5 | 0.909 | 0.06598 | -0.02 | 13.783
11 | 0.92 | 0.06993 | -0.02 | 13.15
11.5 | 0.925 | 0.07498 | -0.02 | 12.337
12 | 0.927 | 0.08022 | -0.02 | 11.56
12.5 | 0.926 | 0.0852 | -0.02 | 10.864
13 | 0.92 | 0.08998 | -0.021 | 10.228
13.5 | 0.911 | 0.0964 | -0.021 | 9.455
14 | 0.899 | 0.10225 | -0.021 | 8.796
14.5 | 0.885 | 0.10905 | -0.021 | 8.116

## 42. Re 1M Mach 0.00 (2)
BIGFOIL.COM POLAR EXPORT
NACA66-114 a=0.8
NACA66-114 a=0.8 |  |  |  | Cl Max: | 1.1236 | at alpha= | 14.5 | deg
XFOIL ncrit=9 |  |  |  | L/D Max: | 73.9456 | at alpha= | 3 | deg
Re: | 1000000 |  |  | Cd Min: | 0.22118 | at alpha= | 19.5 | deg
Mach: | 0 |  |  | Cl=0 at alpha= | -0.79124 | deg
|  |  |  | @ Cl=0.1, Cd= | 0.0061968
|  |  |  | @ Cl=0.4, Cd= | 0.0058863
|  |  |  | @ Cl=0.6, Cd= | 0.011664
alpha (deg) | Cl | Cd | Cm | Cl/Cd
-17.5 | -0.5844 | 0.1834 | -0.0063 | -3.1865
-17 | -0.5741 | 0.17473 | -0.0107 | -3.2856
-16.5 | -0.5621 | 0.16808 | -0.0138 | -3.3442
-16 | -0.5477 | 0.16193 | -0.0172 | -3.3823
-15.5 | -0.5373 | 0.15446 | -0.0212 | -3.4786
-15 | -0.7513 | 0.08164 | -0.0552 | -9.2026
-14.5 | -0.824 | 0.06183 | -0.0674 | -13.3269
-14 | -0.8856 | 0.04947 | -0.0698 | -17.9018
-13.5 | -0.9042 | 0.04211 | -0.0708 | -21.4723
-13 | -0.92 | 0.03717 | -0.0675 | -24.7511
-12.5 | -0.9477 | 0.03073 | -0.0607 | -30.8396
-12 | -0.9386 | 0.02752 | -0.0564 | -34.1061
-11.5 | -0.919 | 0.0259 | -0.0526 | -35.4826
-11 | -0.8936 | 0.02388 | -0.0493 | -37.4204
-10.5 | -0.8641 | 0.02245 | -0.0463 | -38.49
-10 | -0.8284 | 0.02076 | -0.0441 | -39.9037
-9.5 | -0.7907 | 0.01952 | -0.0419 | -40.5072
-9 | -0.746 | 0.01758 | -0.0411 | -42.4346
-8.5 | -0.7062 | 0.01615 | -0.0393 | -43.7276
-8 | -0.6673 | 0.01531 | -0.0371 | -43.5859
-7.5 | -0.6272 | 0.01445 | -0.035 | -43.4048
-7 | -0.5833 | 0.01372 | -0.0335 | -42.5146
-6.5 | -0.5459 | 0.01254 | -0.0309 | -43.5327
-6 | -0.5013 | 0.0119 | -0.0295 | -42.1261
-5.5 | -0.4541 | 0.01133 | -0.0285 | -40.0794
-5 | -0.4079 | 0.01067 | -0.0272 | -38.2287
-4.5 | -0.359 | 0.01021 | -0.0264 | -35.1616
-4 | -0.309 | 0.00976 | -0.0259 | -31.6598
-3.5 | -0.2622 | 0.00904 | -0.0248 | -29.0044
-3 | -0.2335 | 0.00704 | -0.0211 | -33.1676
-2.5 | -0.1951 | 0.00578 | -0.0185 | -33.7543
-2 | -0.1385 | 0.00586 | -0.0189 | -23.6348
-1.5 | -0.0816 | 0.00594 | -0.0193 | -13.7374
-1 | -0.0243 | 0.00608 | -0.0198 | -3.9967
-0.5 | 0.0339 | 0.00618 | -0.0206 | 5.4854
0 | 0.0921 | 0.00619 | -0.0214 | 14.8788
0.5 | 0.1503 | 0.00624 | -0.0223 | 24.0865
1 | 0.2085 | 0.00618 | -0.0231 | 33.7379
1.5 | 0.2667 | 0.00617 | -0.0239 | 43.2253
2 | 0.3235 | 0.00601 | -0.0243 | 53.827
2.5 | 0.3796 | 0.00589 | -0.0246 | 64.4482
3 | 0.4348 | 0.00588 | -0.0247 | 73.9456
3.5 | 0.4707 | 0.00693 | -0.0213 | 67.9221
4 | 0.4897 | 0.00892 | -0.0155 | 54.8991
4.5 | 0.5116 | 0.01053 | -0.0101 | 48.585
5 | 0.5547 | 0.01109 | -0.0082 | 50.018
5.5 | 0.5962 | 0.01161 | -0.006 | 51.3523
6 | 0.6336 | 0.01214 | -0.0031 | 52.1911
6.5 | 0.6675 | 0.01298 | 0.0003 | 51.4253
7 | 0.7067 | 0.01366 | 0.0027 | 51.735
7.5 | 0.7431 | 0.01446 | 0.0053 | 51.39
8 | 0.7723 | 0.01581 | 0.0089 | 48.8488
8.5 | 0.8093 | 0.01669 | 0.0112 | 48.4901
9.5 | 0.8809 | 0.01873 | 0.0158 | 47.0315
10 | 0.9115 | 0.02085 | 0.0186 | 43.717
10.5 | 0.9461 | 0.02187 | 0.0209 | 43.2602
11 | 0.9775 | 0.02304 | 0.0237 | 42.4262
11.5 | 1.0124 | 0.0246 | 0.0254 | 41.1545
12 | 1.0523 | 0.02622 | 0.0251 | 40.1335
12.5 | 1.0796 | 0.02825 | 0.0272 | 38.2159
13 | 1.0973 | 0.03173 | 0.0299 | 34.5824
13.5 | 1.1133 | 0.03452 | 0.0326 | 32.2509
14 | 1.1223 | 0.03807 | 0.0352 | 29.4799
14.5 | 1.1236 | 0.04229 | 0.0378 | 26.5689
15 | 1.1193 | 0.04719 | 0.0397 | 23.719
15.5 | 1.1161 | 0.05218 | 0.0406 | 21.3894
16 | 1.1006 | 0.05925 | 0.0402 | 18.5755
16.5 | 1.0602 | 0.07106 | 0.037 | 14.9198
17 | 1.0146 | 0.08623 | 0.0294 | 11.7662
17.5 | 0.6973 | 0.18641 | -0.0199 | 3.7407
18 | 0.5471 | 0.17733 | -0.0245 | 3.0852
19 | 0.7233 | 0.21453 | -0.0349 | 3.3716
19.5 | 0.738 | 0.22118 | -0.0391 | 3.3366

## 43. Re 1M Mach 0.10 (1)
BIGFOIL.COM POLAR EXPORT
NACA66-114 a=0.8
NACA66-114 a=0.8 |  |  |  | Cl Max: | 1.059 | at alpha= | 9.5 | deg
JavaFoil+Calcfoil stall+Eppler ext transition |  |  |  | L/D Max: | 79.32 | at alpha= | 2.5 | deg
Re: | 1000000 |  |  | Cd Min: | 0.005 | at alpha= | 2 | deg
Mach: | 0.1 |  |  | Cl=0 at alpha= | -0.80328 | deg
|  |  |  | @ Cl=0.1, Cd= | 0.005131
|  |  |  | @ Cl=0.4, Cd= | 0.00504
|  |  |  | @ Cl=0.6, Cd= | 0.011057
alpha (deg) | Cl | Cd | Cm | Cl/Cd
-13.5 | -0.817 | 0.09713 | 0.003 | -8.415
-13 | -0.823 | 0.09133 | 0.003 | -9.015
-12.5 | -0.822 | 0.0851 | 0.002 | -9.662
-12 | -0.817 | 0.08104 | 0.002 | -10.081
-11.5 | -0.808 | 0.07542 | 0.002 | -10.707
-11 | -0.795 | 0.07069 | 0.001 | -11.246
-10.5 | -0.779 | 0.06603 | 0.001 | -11.797
-10 | -0.759 | 0.06189 | 0 | -12.267
-9.5 | -0.737 | 0.05804 | 0 | -12.697
-9 | -0.712 | 0.05362 | -0.001 | -13.283
-8.5 | -0.827 | 0.01392 | -0.003 | -59.415
-8 | -0.789 | 0.0133 | -0.004 | -59.279
-7.5 | -0.747 | 0.01274 | -0.005 | -58.616
-7 | -0.701 | 0.01224 | -0.006 | -57.325
-6.5 | -0.653 | 0.01177 | -0.007 | -55.532
-6 | -0.603 | 0.01135 | -0.008 | -53.102
-5.5 | -0.55 | 0.01095 | -0.009 | -50.251
-5 | -0.496 | 0.01057 | -0.01 | -46.93
-4.5 | -0.44 | 0.01018 | -0.011 | -43.2
-4 | -0.382 | 0.00986 | -0.012 | -38.8
-3.5 | -0.324 | 0.00959 | -0.013 | -33.782
-3 | -0.265 | 0.00931 | -0.014 | -28.457
-2.5 | -0.205 | 0.0081 | -0.015 | -25.319
-2 | -0.145 | 0.0053 | -0.016 | -27.468
-1.5 | -0.085 | 0.00531 | -0.017 | -15.974
-1 | -0.024 | 0.00531 | -0.018 | -4.52
-0.5 | 0.037 | 0.0053 | -0.019 | 6.981
0 | 0.098 | 0.00513 | -0.02 | 19.098
0.5 | 0.159 | 0.00516 | -0.021 | 30.763
1 | 0.22 | 0.00517 | -0.022 | 42.491
1.5 | 0.28 | 0.00519 | -0.023 | 53.913
2 | 0.34 | 0.005 | -0.024 | 67.982
2.5 | 0.4 | 0.00504 | -0.026 | 79.32
3 | 0.456 | 0.01011 | -0.026 | 45.109
3.5 | 0.514 | 0.0105 | -0.027 | 48.964
4 | 0.571 | 0.01085 | -0.028 | 52.686
4.5 | 0.627 | 0.01125 | -0.029 | 55.752
5 | 0.682 | 0.01165 | -0.03 | 58.502
5.5 | 0.735 | 0.01212 | -0.031 | 60.59
6 | 0.785 | 0.01261 | -0.032 | 62.298
6.5 | 0.834 | 0.01308 | -0.033 | 63.803
7 | 0.88 | 0.01367 | -0.034 | 64.393
7.5 | 0.924 | 0.01429 | -0.035 | 64.63
8 | 0.964 | 0.01497 | -0.036 | 64.4
8.5 | 1.001 | 0.01566 | -0.037 | 63.902
9 | 1.033 | 0.01641 | -0.038 | 62.973
9.5 | 1.059 | 0.01698 | -0.039 | 62.361
10 | 0.893 | 0.06174 | -0.021 | 14.467
10.5 | 0.905 | 0.06618 | -0.02 | 13.674
11 | 0.913 | 0.0711 | -0.02 | 12.845
11.5 | 0.917 | 0.07587 | -0.02 | 12.087
12 | 0.916 | 0.08064 | -0.02 | 11.354
12.5 | 0.911 | 0.08539 | -0.02 | 10.669
13 | 0.903 | 0.09139 | -0.02 | 9.877
13.5 | 0.89 | 0.09701 | -0.02 | 9.177
14 | 0.875 | 0.10461 | -0.02 | 8.36
14.5 | 0.857 | 0.11143 | -0.021 | 7.688

## 44. Re 1M Mach 0.10 (2)
BIGFOIL.COM POLAR EXPORT
NACA66-114 a=0.8
NACA66-114 a=0.8 |  |  |  | Cl Max: | 1.1006 | at alpha= | 14 | deg
XFOIL ncrit=9 |  |  |  | L/D Max: | 74.1017 | at alpha= | 3 | deg
Re: | 1000000 |  |  | Cd Min: | 0.21547 | at alpha= | 19 | deg
Mach: | 0.1 |  |  | Cl=0 at alpha= | -0.79145 | deg
|  |  |  | @ Cl=0.1, Cd= | 0.006215
|  |  |  | @ Cl=0.4, Cd= | 0.0059
|  |  |  | @ Cl=0.6, Cd= | 0.011728
alpha (deg) | Cl | Cd | Cm | Cl/Cd
-17 | -0.5735 | 0.17568 | -0.0106 | -3.2645
-16.5 | -0.5611 | 0.16896 | -0.0137 | -3.3209
-16 | -0.5465 | 0.16279 | -0.0171 | -3.3571
-15.5 | -0.5355 | 0.15538 | -0.021 | -3.4464
-15 | -0.5381 | 0.14197 | -0.028 | -3.7902
-14.5 | -0.7496 | 0.07427 | -0.061 | -10.0929
-14 | -0.8196 | 0.05734 | -0.0699 | -14.2937
-13.5 | -0.859 | 0.04755 | -0.0721 | -18.0652
-13 | -0.8875 | 0.03994 | -0.0714 | -22.2208
-12.5 | -0.9251 | 0.03321 | -0.0646 | -27.8561
-12 | -0.9278 | 0.02907 | -0.0593 | -31.9161
-11.5 | -0.9125 | 0.02717 | -0.0551 | -33.5848
-11 | -0.8911 | 0.02482 | -0.0514 | -35.9025
-10.5 | -0.8641 | 0.02328 | -0.048 | -37.1177
-10 | -0.8302 | 0.02139 | -0.0454 | -38.8125
-9.5 | -0.7919 | 0.0199 | -0.0433 | -39.794
-9 | -0.7527 | 0.01868 | -0.0411 | -40.2944
-8.5 | -0.7061 | 0.0164 | -0.0407 | -43.0549
-8 | -0.6667 | 0.01549 | -0.0385 | -43.0407
-7.5 | -0.6272 | 0.0146 | -0.0361 | -42.9589
-7 | -0.584 | 0.01382 | -0.0344 | -42.2576
-6.5 | -0.5461 | 0.01267 | -0.0318 | -43.1018
-6 | -0.502 | 0.01198 | -0.0302 | -41.9032
-5.5 | -0.455 | 0.01139 | -0.0291 | -39.9473
-5 | -0.4086 | 0.01073 | -0.0278 | -38.0801
-4.5 | -0.3599 | 0.01026 | -0.0269 | -35.078
-4 | -0.3097 | 0.00979 | -0.0263 | -31.6343
-3.5 | -0.2619 | 0.00915 | -0.0253 | -28.623
-3 | -0.2334 | 0.00714 | -0.0215 | -32.6891
-2.5 | -0.1962 | 0.0058 | -0.0186 | -33.8276
-2 | -0.1393 | 0.00587 | -0.019 | -23.7308
-1.5 | -0.0821 | 0.00596 | -0.0194 | -13.7752
-1 | -0.0244 | 0.0061 | -0.0199 | -4
-0.5 | 0.0341 | 0.00621 | -0.0207 | 5.4911
0 | 0.0926 | 0.00621 | -0.0215 | 14.9114
0.5 | 0.1512 | 0.00625 | -0.0224 | 24.192
1 | 0.2097 | 0.0062 | -0.0233 | 33.8226
1.5 | 0.2682 | 0.00619 | -0.024 | 43.3279
2 | 0.3254 | 0.00603 | -0.0244 | 53.9635
2.5 | 0.3818 | 0.0059 | -0.0247 | 64.7119
3 | 0.4372 | 0.0059 | -0.0247 | 74.1017
3.5 | 0.4714 | 0.00703 | -0.0211 | 67.0555
4 | 0.4896 | 0.00903 | -0.015 | 54.2193
4.5 | 0.5119 | 0.01058 | -0.0096 | 48.3837
5 | 0.5549 | 0.01114 | -0.0076 | 49.8115
5.5 | 0.595 | 0.01165 | -0.005 | 51.073
6 | 0.6324 | 0.01223 | -0.002 | 51.7089
6.5 | 0.6668 | 0.01308 | 0.0014 | 50.9786
7 | 0.706 | 0.01379 | 0.0037 | 51.1965
7.5 | 0.7423 | 0.01464 | 0.0064 | 50.7036
8 | 0.772 | 0.01598 | 0.01 | 48.3104
8.5 | 0.8088 | 0.01693 | 0.0125 | 47.7732
9 | 0.8454 | 0.01799 | 0.0147 | 46.9928
9.5 | 0.8807 | 0.01905 | 0.0171 | 46.231
10 | 0.9126 | 0.02116 | 0.0198 | 43.1285
10.5 | 0.9473 | 0.02231 | 0.0222 | 42.4608
11.5 | 1.0122 | 0.02528 | 0.0271 | 40.0396
12 | 1.0513 | 0.02701 | 0.0269 | 38.9226
12.5 | 1.0763 | 0.02945 | 0.0292 | 36.5467
13 | 1.0901 | 0.03308 | 0.0322 | 32.9534
13.5 | 1.1001 | 0.0366 | 0.0352 | 30.0574
14 | 1.1006 | 0.04103 | 0.0382 | 26.8243
14.5 | 1.0896 | 0.04665 | 0.0407 | 23.3569
15 | 1.0739 | 0.05309 | 0.0419 | 20.2279
15.5 | 1.0598 | 0.05998 | 0.0415 | 17.6692
16 | 1.0213 | 0.07156 | 0.0379 | 14.2719
16.5 | 0.671 | 0.17385 | -0.0125 | 3.8596
17 | 0.6836 | 0.18082 | -0.0165 | 3.7806
17.5 | 0.6972 | 0.18753 | -0.0204 | 3.7178
18 | 0.7068 | 0.19528 | -0.0243 | 3.6194
18.5 | 0.7171 | 0.20451 | -0.0292 | 3.5064
19 | 0.7245 | 0.21547 | -0.0354 | 3.3624

## 45. Re 1M Mach 0.25 (1)
BIGFOIL.COM POLAR EXPORT
NACA66-114 a=0.8
NACA66-114 a=0.8 |  |  |  | Cl Max: | 1.001 | at alpha= | 8.5 | deg
JavaFoil+Calcfoil stall+Eppler ext transition |  |  |  | L/D Max: | 75.585 | at alpha= | 2.5 | deg
Re: | 1000000 |  |  | Cd Min: | 0.00483 | at alpha= | 2 | deg
Mach: | 0.25 |  |  | Cl=0 at alpha= | -0.80159 | deg
|  |  |  | @ Cl=0.1, Cd= | 0.0051703
|  |  |  | @ Cl=0.4, Cd= | 0.0053316
|  |  |  | @ Cl=0.6, Cd= | 0.011245
alpha (deg) | Cl | Cd | Cm | Cl/Cd
-13 | -0.7 | 0.10256 | 0.003 | -6.827
-12.5 | -0.722 | 0.09312 | 0.002 | -7.759
-12 | -0.737 | 0.0869 | 0.002 | -8.482
-11.5 | -0.746 | 0.07989 | 0.002 | -9.333
-11 | -0.747 | 0.08687 | 0.001 | -8.6
-10.5 | -0.745 | 0.07003 | 0.001 | -10.644
-10 | -0.737 | 0.06422 | 0 | -11.476
-9.5 | -0.723 | 0.06028 | 0 | -11.995
-9 | -0.704 | 0.05605 | -0.001 | -12.56
-8.5 | -0.681 | 0.05189 | -0.001 | -13.124
-8 | -0.792 | 0.01393 | -0.004 | -56.854
-7.5 | -0.754 | 0.01323 | -0.005 | -56.981
-7 | -0.711 | 0.01268 | -0.006 | -56.107
-6.5 | -0.665 | 0.01219 | -0.007 | -54.541
-6 | -0.615 | 0.01167 | -0.008 | -52.682
-5.5 | -0.562 | 0.01123 | -0.009 | -50.058
-5 | -0.507 | 0.01084 | -0.01 | -46.806
-4.5 | -0.451 | 0.01041 | -0.011 | -43.27
-4 | -0.392 | 0.01007 | -0.012 | -38.909
-3.5 | -0.332 | 0.00977 | -0.013 | -34.003
-3 | -0.272 | 0.00946 | -0.014 | -28.717
-2.5 | -0.211 | 0.00917 | -0.015 | -22.963
-2 | -0.149 | 0.00539 | -0.017 | -27.702
-1.5 | -0.087 | 0.00537 | -0.018 | -16.223
-1 | -0.025 | 0.00537 | -0.019 | -4.587
-0.5 | 0.038 | 0.00519 | -0.02 | 7.33
0 | 0.101 | 0.00517 | -0.021 | 19.455
0.5 | 0.163 | 0.00518 | -0.022 | 31.51
1 | 0.226 | 0.00523 | -0.023 | 43.149
1.5 | 0.287 | 0.00502 | -0.024 | 57.316
2 | 0.349 | 0.00483 | -0.025 | 72.273
2.5 | 0.41 | 0.00543 | -0.026 | 75.585
3 | 0.468 | 0.01035 | -0.027 | 45.205
3.5 | 0.527 | 0.01071 | -0.028 | 49.229
4 | 0.586 | 0.01114 | -0.029 | 52.566
4.5 | 0.642 | 0.01156 | -0.03 | 55.595
5 | 0.698 | 0.01198 | -0.031 | 58.228
5.5 | 0.751 | 0.01248 | -0.032 | 60.173
6 | 0.802 | 0.01301 | -0.033 | 61.603
6.5 | 0.849 | 0.0136 | -0.034 | 62.459
7 | 0.894 | 0.01426 | -0.035 | 62.667
7.5 | 0.934 | 0.01494 | -0.036 | 62.551
8 | 0.971 | 0.01562 | -0.037 | 62.155
8.5 | 1.001 | 0.01634 | -0.038 | 61.299
9 | 0.851 | 0.05529 | -0.021 | 15.388
9.5 | 0.862 | 0.05988 | -0.02 | 14.404
10 | 0.868 | 0.06426 | -0.019 | 13.5
10.5 | 0.866 | 0.06938 | -0.019 | 12.482
11 | 0.857 | 0.07467 | -0.019 | 11.481
11.5 | 0.841 | 0.08039 | -0.019 | 10.466
12 | 0.818 | 0.08659 | -0.019 | 9.442
12.5 | 0.787 | 0.09149 | -0.019 | 8.601
13 | 0.749 | 0.0991 | -0.019 | 7.563
13.5 | 0.706 | 0.10877 | -0.02 | 6.491

## 46. Re 1M Mach 0.25 (2)
BIGFOIL.COM POLAR EXPORT
NACA66-114 a=0.8
NACA66-114 a=0.8 |  |  |  | Cl Max: | 1.0112 | at alpha= | 12 | deg
XFOIL ncrit=9 |  |  |  | L/D Max: | 75.1586 | at alpha= | 3 | deg
Re: | 1000000 |  |  | Cd Min: | 0.18664 | at alpha= | 17 | deg
Mach: | 0.25 |  |  | Cl=0 at alpha= | -0.79022 | deg
|  |  |  | @ Cl=0.1, Cd= | 0.0063508
|  |  |  | @ Cl=0.4, Cd= | 0.00599
|  |  |  | @ Cl=0.6, Cd= | 0.012264
alpha (deg) | Cl | Cd | Cm | Cl/Cd
-16 | -0.5411 | 0.16715 | -0.0165 | -3.2372
-15.5 | -0.5283 | 0.15984 | -0.0206 | -3.3052
-15 | -0.5266 | 0.14762 | -0.0273 | -3.5673
-14.5 | -0.5226 | 0.13707 | -0.0325 | -3.8127
-13.5 | -0.5099 | 0.1187 | -0.0436 | -4.2957
-13 | -0.539 | 0.0974 | -0.0561 | -5.5339
-12.5 | -0.609 | 0.0703 | -0.0735 | -8.6629
-12 | -0.7807 | 0.04359 | -0.0774 | -17.9101
-11.5 | -0.7794 | 0.04118 | -0.0745 | -18.9267
-11 | -0.825 | 0.03319 | -0.0671 | -24.8569
-10.5 | -0.8207 | 0.0307 | -0.0617 | -26.7329
-10 | -0.8172 | 0.02697 | -0.0554 | -30.3003
-9.5 | -0.7956 | 0.02347 | -0.0509 | -33.8986
-9 | -0.761 | 0.02121 | -0.0476 | -35.8793
-8.5 | -0.7104 | 0.01826 | -0.0472 | -38.9047
-8 | -0.6667 | 0.01675 | -0.0454 | -39.803
-7.5 | -0.6231 | 0.01552 | -0.0433 | -40.1482
-7 | -0.5818 | 0.01444 | -0.0407 | -40.2909
-6.5 | -0.5424 | 0.01354 | -0.0377 | -40.0591
-6 | -0.5038 | 0.01243 | -0.0347 | -40.531
-5.5 | -0.4583 | 0.01173 | -0.0328 | -39.0708
-5 | -0.4097 | 0.01121 | -0.0314 | -36.5477
-4.5 | -0.3639 | 0.01048 | -0.0295 | -34.7233
-4 | -0.3128 | 0.01002 | -0.0286 | -31.2176
-3.5 | -0.262 | 0.00951 | -0.0277 | -27.5499
-3 | -0.2322 | 0.0077 | -0.0237 | -30.1558
-2.5 | -0.202 | 0.00592 | -0.0194 | -34.1216
-2 | -0.1438 | 0.00593 | -0.0197 | -24.2496
-1.5 | -0.0848 | 0.00604 | -0.0201 | -14.0397
-1 | -0.0253 | 0.00619 | -0.0205 | -4.0872
-0.5 | 0.035 | 0.00631 | -0.0213 | 5.5468
0 | 0.0954 | 0.00635 | -0.0222 | 15.0236
0.5 | 0.1557 | 0.00636 | -0.0231 | 24.4811
1 | 0.2162 | 0.00631 | -0.0239 | 34.2631
1.5 | 0.2764 | 0.00627 | -0.0247 | 44.0829
2 | 0.3356 | 0.00615 | -0.0251 | 54.5691
2.5 | 0.3936 | 0.00599 | -0.0252 | 65.7095
3 | 0.4502 | 0.00599 | -0.0251 | 75.1586
3.5 | 0.4744 | 0.00757 | -0.0192 | 62.6684
4 | 0.4865 | 0.00959 | -0.0118 | 50.7299
4.5 | 0.5108 | 0.01087 | -0.0062 | 46.9917
5 | 0.5481 | 0.01142 | -0.0026 | 47.9947
5.5 | 0.5889 | 0.01201 | 0.0002 | 49.0341
6 | 0.6261 | 0.01286 | 0.0034 | 48.6858
6.5 | 0.6631 | 0.01372 | 0.0067 | 48.3309
7 | 0.7019 | 0.0146 | 0.0095 | 48.0753
7.5 | 0.7362 | 0.01575 | 0.0128 | 46.7429
8 | 0.7698 | 0.01708 | 0.0161 | 45.0703
8.5 | 0.8068 | 0.01837 | 0.0189 | 43.9194
9 | 0.8447 | 0.01966 | 0.0215 | 42.9654
9.5 | 0.8806 | 0.02138 | 0.0241 | 41.188
10 | 0.9191 | 0.02343 | 0.0265 | 39.2275
10.5 | 0.9535 | 0.02564 | 0.0294 | 37.188
11 | 0.9783 | 0.028 | 0.0332 | 34.9393
11.5 | 0.9962 | 0.03047 | 0.0373 | 32.6945
12 | 1.0112 | 0.03486 | 0.0387 | 29.0075
12.5 | 0.9931 | 0.04134 | 0.043 | 24.0227
13 | 0.9718 | 0.04817 | 0.0458 | 20.1744
13.5 | 0.9216 | 0.05905 | 0.0462 | 15.6071
14 | 0.8799 | 0.07091 | 0.0422 | 12.4087
14.5 | 0.8235 | 0.08931 | 0.0312 | 9.2207
15 | 0.7421 | 0.12106 | 0.0119 | 6.13
15.5 | 0.662 | 0.1554 | -0.0024 | 4.26
16 | 0.6655 | 0.16665 | -0.0079 | 3.9934
16.5 | 0.6686 | 0.1796 | -0.0149 | 3.7227
17 | 0.6828 | 0.18664 | -0.019 | 3.6584

## 47. Re 1M Mach 0.50 (1)
BIGFOIL.COM POLAR EXPORT
NACA66-114 a=0.8
NACA66-114 a=0.8 |  |  |  | Cl Max: | 1.128 | at alpha= | 20 | deg
JavaFoil+Calcfoil stall+Eppler ext transition |  |  |  | L/D Max: | 70.06 | at alpha= | 2 | deg
Re: | 1000000 |  |  | Cd Min: | 0.00483 | at alpha= | -0.5 | deg
Mach: | 0.5 |  |  | Cl=0 at alpha= | -0.8 | deg
|  |  |  | @ Cl=0.1, Cd= | 0.0052691
|  |  |  | @ Cl=0.4, Cd= | 0.00658
|  |  |  | @ Cl=0.6, Cd= | 0.012029
alpha (deg) | Cl | Cd | Cm | Cl/Cd
-20 | -1.049 | 0.19415 | 0.012 | -5.404
-19.5 | -1.023 | 0.18972 | 0.012 | -5.39
-19 | -0.996 | 0.18289 | 0.011 | -5.448
-18.5 | -0.97 | 0.18264 | 0.011 | -5.31
-18 | -0.941 | 0.17713 | 0.01 | -5.312
-17.5 | -0.914 | 0.17013 | 0.009 | -5.373
-17 | -0.887 | 0.16489 | 0.008 | -5.382
-16.5 | -0.861 | 0.1619 | 0.008 | -5.317
-16 | -0.833 | 0.15494 | 0.007 | -5.374
-15.5 | -0.805 | 0.14664 | 0.006 | -5.492
-15 | -0.778 | 0.14437 | 0.006 | -5.392
-14.5 | -0.752 | 0.13547 | 0.005 | -5.549
-14 | -0.725 | 0.13544 | 0.005 | -5.352
-13.5 | -0.696 | 0.12773 | 0.004 | -5.453
-13 | -0.669 | 0.11939 | 0.003 | -5.606
-12.5 | -0.642 | 0.11597 | 0.003 | -5.539
-12 | -0.615 | 0.11246 | 0.002 | -5.471
-11.5 | -0.588 | 0.10904 | 0.002 | -5.394
-11 | -0.561 | 0.10907 | 0.001 | -5.144
-10.5 | -0.533 | 0.09813 | 0.001 | -5.43
-10 | -0.506 | 0.0995 | 0 | -5.082
-9.5 | -0.478 | 0.09676 | 0 | -4.944
-9 | -0.451 | 0.09027 | -0.001 | -4.999
-8.5 | -0.424 | 0.0822 | -0.001 | -5.157
-8 | -0.396 | 0.06607 | -0.002 | -5.997
-7.5 | -0.369 | 0.05576 | -0.002 | -6.616
-7 | -0.548 | 0.04896 | -0.003 | -11.201
-6.5 | -0.554 | 0.04418 | -0.004 | -12.548
-6 | -0.531 | 0.04097 | -0.004 | -12.972
-5.5 | -0.605 | 0.01265 | -0.01 | -47.8
-5 | -0.553 | 0.01212 | -0.011 | -45.598
-4.5 | -0.494 | 0.0116 | -0.012 | -42.635
-4 | -0.432 | 0.01109 | -0.014 | -38.93
-3.5 | -0.367 | 0.01066 | -0.015 | -34.442
-3 | -0.301 | 0.01027 | -0.016 | -29.294
-2.5 | -0.233 | 0.00971 | -0.017 | -24.048
-2 | -0.165 | 0.00941 | -0.018 | -17.562
-1.5 | -0.097 | 0.0049 | -0.02 | -19.813
-1 | -0.028 | 0.00508 | -0.021 | -5.422
-0.5 | 0.042 | 0.00483 | -0.022 | 8.79
0 | 0.112 | 0.00536 | -0.023 | 20.902
0.5 | 0.182 | 0.00538 | -0.024 | 33.747
1 | 0.251 | 0.0054 | -0.026 | 46.528
1.5 | 0.319 | 0.00547 | -0.027 | 58.341
2 | 0.387 | 0.00553 | -0.028 | 70.06
2.5 | 0.452 | 0.01078 | -0.029 | 41.975
3 | 0.518 | 0.01139 | -0.03 | 45.54
3.5 | 0.584 | 0.01189 | -0.031 | 49.088
4 | 0.646 | 0.01243 | -0.032 | 52.004
4.5 | 0.706 | 0.01305 | -0.033 | 54.094
5 | 0.761 | 0.01367 | -0.035 | 55.666
5.5 | 0.81 | 0.01441 | -0.036 | 56.193
6 | 0.848 | 0.01529 | -0.037 | 55.472
6.5 | 0.718 | 0.04381 | -0.019 | 16.394
7 | 0.709 | 0.04885 | -0.017 | 14.518
7.5 | 0.597 | 0.05458 | -0.017 | 10.945
8 | 0.482 | 0.0613 | -0.017 | 7.871
8.5 | 0.51 | 0.07774 | -0.018 | 6.556
9 | 0.537 | 0.092 | -0.019 | 5.838
9.5 | 0.564 | 0.09461 | -0.019 | 5.962
10 | 0.591 | 0.09382 | -0.02 | 6.3
10.5 | 0.618 | 0.09602 | -0.021 | 6.435
11 | 0.646 | 0.10852 | -0.022 | 5.95
11.5 | 0.673 | 0.1083 | -0.023 | 6.21
12 | 0.699 | 0.1117 | -0.024 | 6.261
12.5 | 0.726 | 0.11634 | -0.024 | 6.24
13 | 0.753 | 0.12008 | -0.025 | 6.267
13.5 | 0.78 | 0.12737 | -0.026 | 6.122
14 | 0.807 | 0.13713 | -0.028 | 5.888
14.5 | 0.834 | 0.13716 | -0.028 | 6.079
15 | 0.86 | 0.14279 | -0.029 | 6.024
15.5 | 0.887 | 0.14811 | -0.03 | 5.988
16 | 0.915 | 0.15818 | -0.032 | 5.785
16.5 | 0.941 | 0.15952 | -0.032 | 5.902
17 | 0.968 | 0.16382 | -0.033 | 5.907
17.5 | 0.994 | 0.16825 | -0.034 | 5.909
18 | 1.022 | 0.17731 | -0.036 | 5.767
18.5 | 1.048 | 0.18466 | -0.036 | 5.677
19 | 1.075 | 0.18626 | -0.037 | 5.77
19.5 | 1.1 | 0.19149 | -0.038 | 5.747
20 | 1.128 | 0.20191 | -0.039 | 5.585

## 48. Re 1M Mach 0.50 (2)
BIGFOIL.COM POLAR EXPORT
NACA66-114 a=0.8
NACA66-114 a=0.8 |  |  |  | Cl Max: | 0.8227 | at alpha= | 20 | deg
XFOIL ncrit=9 |  |  |  | L/D Max: | 69.2056 | at alpha= | 2.5 | deg
Re: | 1000000 |  |  | Cd Min: | 0.25904 | at alpha= | 20 | deg
Mach: | 0.5 |  |  | Cl=0 at alpha= | -0.78319 | deg
|  |  |  | @ Cl=0.1, Cd= | 0.0069622
|  |  |  | @ Cl=0.4, Cd= | 0.0065296
|  |  |  | @ Cl=0.6, Cd= | 0.015631
alpha (deg) | Cl | Cd | Cm | Cl/Cd
-20 | -0.7007 | 0.24788 | 0.0232 | -2.8268
-19.5 | -0.6805 | 0.23914 | 0.018 | -2.8456
-19 | -0.6579 | 0.23232 | 0.0139 | -2.8319
-18.5 | -0.6362 | 0.22473 | 0.0089 | -2.831
-18 | -0.6156 | 0.21647 | 0.0039 | -2.8438
-17.5 | -0.601 | 0.20601 | -0.0031 | -2.9173
-17 | -0.581 | 0.19748 | -0.0077 | -2.9421
-16.5 | -0.5581 | 0.19067 | -0.0114 | -2.927
-16 | -0.5377 | 0.18294 | -0.0162 | -2.9392
-15.5 | -0.5214 | 0.17239 | -0.0244 | -3.0245
-14.5 | -0.4878 | 0.15437 | -0.0345 | -3.1599
-14 | -0.4711 | 0.14765 | -0.0372 | -3.1907
-13 | -0.4542 | 0.12832 | -0.0477 | -3.5396
-12.5 | -0.4476 | 0.11857 | -0.0525 | -3.775
-12 | -0.4525 | 0.10673 | -0.0576 | -4.2397
-11 | -0.4656 | 0.08469 | -0.0697 | -5.4977
-10.5 | -0.4915 | 0.06723 | -0.0811 | -7.3107
-10 | -0.5261 | 0.05441 | -0.0891 | -9.6692
-9.5 | -0.5646 | 0.045 | -0.0909 | -12.5467
-9 | -0.5927 | 0.0388 | -0.0886 | -15.2758
-8.5 | -0.6134 | 0.03356 | -0.0834 | -18.2777
-8 | -0.6268 | 0.02851 | -0.0764 | -21.9853
-7.5 | -0.6217 | 0.02407 | -0.0692 | -25.8288
-7 | -0.5851 | 0.01991 | -0.065 | -29.3872
-6.5 | -0.5252 | 0.01722 | -0.063 | -30.4994
-6 | -0.4736 | 0.01506 | -0.0601 | -31.4475
-5.5 | -0.4304 | 0.01371 | -0.0561 | -31.3931
-5 | -0.3881 | 0.01261 | -0.052 | -30.7772
-4.5 | -0.3517 | 0.01156 | -0.0467 | -30.4239
-4 | -0.3108 | 0.01092 | -0.0421 | -28.4615
-3.5 | -0.2613 | 0.01036 | -0.0391 | -25.222
-3 | -0.2118 | 0.00973 | -0.0363 | -21.7677
-2.5 | -0.2014 | 0.00744 | -0.0277 | -27.0699
-2 | -0.1635 | 0.00628 | -0.0228 | -26.035
-1.5 | -0.097 | 0.0065 | -0.0228 | -14.9231
-1 | -0.0294 | 0.00675 | -0.0232 | -4.3556
-0.5 | 0.0384 | 0.00689 | -0.0238 | 5.5733
0 | 0.1067 | 0.00697 | -0.0248 | 15.3085
0.5 | 0.1754 | 0.00694 | -0.0259 | 25.2738
1 | 0.2442 | 0.00692 | -0.0268 | 35.289
1.5 | 0.3123 | 0.00676 | -0.0274 | 46.1982
2 | 0.3796 | 0.00658 | -0.0276 | 57.69
2.5 | 0.4443 | 0.00642 | -0.027 | 69.2056
3 | 0.4771 | 0.00724 | -0.0206 | 65.8978
3.5 | 0.4588 | 0.00921 | -0.0057 | 49.8154
4 | 0.4468 | 0.01147 | 0.0068 | 38.9538
4.5 | 0.4864 | 0.01246 | 0.011 | 39.0369
5.5 | 0.572 | 0.01444 | 0.0184 | 39.6122
6 | 0.6068 | 0.01592 | 0.0232 | 38.1156
6.5 | 0.645 | 0.01742 | 0.0275 | 37.0264
7 | 0.6835 | 0.01908 | 0.0318 | 35.8229
7.5 | 0.724 | 0.02133 | 0.0359 | 33.9428
8 | 0.7746 | 0.02392 | 0.0393 | 32.3829
8.5 | 0.8067 | 0.02816 | 0.0439 | 28.647
9 | 0.8108 | 0.03303 | 0.0496 | 24.5474
9.5 | 0.7996 | 0.0382 | 0.0548 | 20.9319
10 | 0.7735 | 0.04521 | 0.0581 | 17.109
10.5 | 0.7371 | 0.05465 | 0.0584 | 13.4876
11 | 0.6985 | 0.06621 | 0.0542 | 10.5498
11.5 | 0.6629 | 0.08078 | 0.0451 | 8.2062
12 | 0.633 | 0.09881 | 0.034 | 6.4062
12.5 | 0.6171 | 0.11258 | 0.0267 | 5.4814
13.5 | 0.6146 | 0.13858 | 0.0105 | 4.435
14 | 0.6198 | 0.14985 | 0.0044 | 4.1361
14.5 | 0.6256 | 0.16175 | -0.0017 | 3.8677
15 | 0.6452 | 0.16866 | -0.0056 | 3.8254
15.5 | 0.6597 | 0.1775 | -0.01 | 3.7166
16 | 0.6747 | 0.18734 | -0.0153 | 3.6015
16.5 | 0.6883 | 0.19781 | -0.0216 | 3.4796
17 | 0.7047 | 0.20767 | -0.0277 | 3.3934
17.5 | 0.7244 | 0.21571 | -0.0326 | 3.3582
18 | 0.7473 | 0.22277 | -0.036 | 3.3546
18.5 | 0.7644 | 0.23236 | -0.0419 | 3.2897
19 | 0.7812 | 0.24296 | -0.0485 | 3.2153
19.5 | 0.8017 | 0.25139 | -0.0538 | 3.1891
20 | 0.8227 | 0.25904 | -0.0588 | 3.176

## 49. Re 2M Mach 0.00 (1)
BIGFOIL.COM POLAR EXPORT
NACA66-114 a=0.8
NACA66-114 a=0.8 |  |  |  | Cl Max: | 1.117 | at alpha= | 11.5 | deg
JavaFoil+Calcfoil stall+Eppler ext transition |  |  |  | L/D Max: | 91.963 | at alpha= | 2.5 | deg
Re: | 2000000 |  |  | Cd Min: | 0.00434 | at alpha= | -1.5 | deg
Mach: | 0 |  |  | Cl=0 at alpha= | -0.80328 | deg
|  |  |  | @ Cl=0.1, Cd= | 0.0043697
|  |  |  | @ Cl=0.4, Cd= | 0.0044204
|  |  |  | @ Cl=0.6, Cd= | 0.0096675
alpha (deg) | Cl | Cd | Cm | Cl/Cd
-15.5 | -0.795 | 0.11359 | 0.005 | -6.997
-15 | -0.809 | 0.10759 | 0.005 | -7.52
-14.5 | -0.821 | 0.10133 | 0.004 | -8.101
-14 | -0.83 | 0.09567 | 0.004 | -8.68
-13.5 | -0.837 | 0.09055 | 0.004 | -9.242
-13 | -0.84 | 0.08584 | 0.003 | -9.784
-12.5 | -0.837 | 0.0798 | 0.003 | -10.491
-12 | -0.829 | 0.07502 | 0.002 | -11.055
-11.5 | -0.822 | 0.06882 | 0.002 | -11.942
-11 | -0.812 | 0.06259 | 0.001 | -12.97
-10.5 | -0.948 | 0.01492 | 0.001 | -63.584
-10 | -0.926 | 0.01411 | 0 | -65.62
-9.5 | -0.898 | 0.0134 | -0.001 | -66.999
-9 | -0.866 | 0.01274 | -0.002 | -67.971
-8.5 | -0.83 | 0.01212 | -0.003 | -68.477
-8 | -0.79 | 0.01161 | -0.004 | -68.089
-7.5 | -0.748 | 0.01112 | -0.005 | -67.265
-7 | -0.702 | 0.01067 | -0.006 | -65.803
-6.5 | -0.653 | 0.01028 | -0.007 | -63.556
-6 | -0.603 | 0.0099 | -0.008 | -60.87
-5.5 | -0.55 | 0.00954 | -0.009 | -57.655
-5 | -0.495 | 0.00922 | -0.01 | -53.703
-4.5 | -0.439 | 0.0089 | -0.011 | -49.371
-4 | -0.382 | 0.00767 | -0.012 | -49.787
-3.5 | -0.323 | 0.00785 | -0.013 | -41.191
-3 | -0.264 | 0.0076 | -0.014 | -34.806
-2.5 | -0.205 | 0.00771 | -0.015 | -26.532
-2 | -0.145 | 0.00438 | -0.016 | -33.044
-1.5 | -0.084 | 0.00434 | -0.017 | -19.423
-1 | -0.024 | 0.00436 | -0.018 | -5.466
-0.5 | 0.037 | 0.00435 | -0.019 | 8.469
0 | 0.098 | 0.00437 | -0.02 | 22.322
0.5 | 0.158 | 0.00436 | -0.021 | 36.266
1 | 0.219 | 0.0044 | -0.022 | 49.797
1.5 | 0.279 | 0.00441 | -0.023 | 63.204
2 | 0.339 | 0.00448 | -0.024 | 75.773
2.5 | 0.399 | 0.00434 | -0.025 | 91.963
3 | 0.455 | 0.00884 | -0.026 | 51.492
3.5 | 0.513 | 0.00917 | -0.027 | 55.995
4 | 0.57 | 0.00948 | -0.028 | 60.174
4.5 | 0.626 | 0.00983 | -0.029 | 63.735
5 | 0.681 | 0.01016 | -0.03 | 66.987
5.5 | 0.734 | 0.01058 | -0.031 | 69.376
6 | 0.785 | 0.01098 | -0.032 | 71.493
6.5 | 0.834 | 0.01139 | -0.033 | 73.21
7 | 0.88 | 0.01192 | -0.034 | 73.855
7.5 | 0.924 | 0.01245 | -0.035 | 74.245
8 | 0.965 | 0.01304 | -0.036 | 74.034
8.5 | 1.003 | 0.01364 | -0.037 | 73.534
9 | 1.037 | 0.01428 | -0.038 | 72.593
9.5 | 1.064 | 0.01491 | -0.039 | 71.392
10 | 1.086 | 0.01564 | -0.04 | 69.438
10.5 | 1.102 | 0.01646 | -0.041 | 66.97
11 | 1.113 | 0.01737 | -0.041 | 64.065
11.5 | 1.117 | 0.01835 | -0.042 | 60.86
12 | 1.097 | 0.02222 | -0.042 | 49.372
12.5 | 0.933 | 0.07876 | -0.025 | 11.842
13 | 0.926 | 0.08399 | -0.025 | 11.029
13.5 | 0.915 | 0.09063 | -0.024 | 10.095
14 | 0.902 | 0.09667 | -0.023 | 9.332
14.5 | 0.887 | 0.10214 | -0.024 | 8.687
15 | 0.871 | 0.10807 | -0.024 | 8.055
15.5 | 0.851 | 0.11477 | -0.024 | 7.415
16 | 0.83 | 0.12251 | -0.024 | 6.776
16.5 | 0.808 | 0.12905 | -0.025 | 6.261

## 50. Re 2M Mach 0.00 (2)
BIGFOIL.COM POLAR EXPORT
NACA66-114 a=0.8
NACA66-114 a=0.8 |  |  |  | Cl Max: | 1.3527 | at alpha= | 18 | deg
XFOIL ncrit=9 |  |  |  | L/D Max: | 82.7549 | at alpha= | 2.5 | deg
Re: | 2000000 |  |  | Cd Min: | 0.09402 | at alpha= | 20 | deg
Mach: | 0 |  |  | Cl=0 at alpha= | -0.79795 | deg
|  |  |  | @ Cl=0.1, Cd= | 0.0044335
|  |  |  | @ Cl=0.4, Cd= | 0.0054406
|  |  |  | @ Cl=0.6, Cd= | 0.0096656
alpha (deg) | Cl | Cd | Cm | Cl/Cd
-19 | -1.0997 | 0.08232 | -0.0506 | -13.3588
-18.5 | -1.141 | 0.06739 | -0.0593 | -16.9313
-18 | -1.1553 | 0.05841 | -0.0637 | -19.7791
-17.5 | -1.1846 | 0.04886 | -0.0664 | -24.2448
-17 | -1.1769 | 0.04458 | -0.067 | -26.3997
-16.5 | -1.1759 | 0.03997 | -0.0666 | -29.4196
-16 | -1.1782 | 0.03547 | -0.0651 | -33.2168
-15.5 | -1.1619 | 0.03287 | -0.0637 | -35.3483
-15 | -1.1441 | 0.02948 | -0.0636 | -38.8094
-14.5 | -1.1221 | 0.02721 | -0.0623 | -41.2385
-14 | -1.1021 | 0.02547 | -0.0594 | -43.2705
-13.5 | -1.0761 | 0.02412 | -0.057 | -44.6144
-13 | -1.0675 | 0.02116 | -0.0525 | -50.449
-12.5 | -1.0431 | 0.01955 | -0.0494 | -53.3555
-12 | -1.0111 | 0.01846 | -0.0471 | -54.7725
-11.5 | -0.9783 | 0.01741 | -0.0446 | -56.1918
-11 | -0.9438 | 0.01647 | -0.0423 | -57.3042
-10.5 | -0.9071 | 0.01565 | -0.0401 | -57.9617
-10 | -0.8713 | 0.01482 | -0.0375 | -58.7922
-9.5 | -0.8327 | 0.01416 | -0.0353 | -58.8065
-9 | -0.8052 | 0.01299 | -0.0309 | -61.9861
-8.5 | -0.7647 | 0.01228 | -0.0289 | -62.272
-8 | -0.7192 | 0.01178 | -0.0277 | -61.0526
-7.5 | -0.673 | 0.01126 | -0.0266 | -59.7691
-7 | -0.6245 | 0.01081 | -0.0258 | -57.7706
-6.5 | -0.5794 | 0.01012 | -0.0244 | -57.253
-6 | -0.5297 | 0.00971 | -0.0239 | -54.552
-5.5 | -0.4784 | 0.00934 | -0.0236 | -51.2206
-5 | -0.4276 | 0.00891 | -0.0231 | -47.991
-4.5 | -0.3756 | 0.00858 | -0.0229 | -43.7762
-4 | -0.3225 | 0.00829 | -0.0229 | -38.9023
-3.5 | -0.269 | 0.00797 | -0.0229 | -33.7516
-3 | -0.2214 | 0.0072 | -0.022 | -30.75
-2.5 | -0.1799 | 0.00595 | -0.0203 | -30.2353
-2 | -0.1388 | 0.00453 | -0.0185 | -30.6402
-1.5 | -0.0822 | 0.00441 | -0.0191 | -18.6395
-1 | -0.0236 | 0.00442 | -0.0199 | -5.3394
-0.5 | 0.0348 | 0.00443 | -0.0208 | 7.8555
0 | 0.0932 | 0.00443 | -0.0216 | 21.0384
0.5 | 0.1517 | 0.00446 | -0.0225 | 34.0135
1 | 0.2105 | 0.00446 | -0.0235 | 47.1973
1.5 | 0.2687 | 0.00445 | -0.0243 | 60.382
2 | 0.3262 | 0.00445 | -0.025 | 73.3034
2.5 | 0.3815 | 0.00461 | -0.0252 | 82.7549
3 | 0.4158 | 0.00615 | -0.0219 | 67.6098
3.5 | 0.4505 | 0.00749 | -0.0188 | 60.1469
4 | 0.4854 | 0.00869 | -0.0156 | 55.8573
4.5 | 0.5333 | 0.00912 | -0.0146 | 58.4759
5 | 0.5811 | 0.00953 | -0.0135 | 60.9759
5.5 | 0.6299 | 0.00988 | -0.0127 | 63.7551
6 | 0.6748 | 0.01037 | -0.0112 | 65.0723
6.5 | 0.717 | 0.01079 | -0.0091 | 66.4504
7 | 0.7569 | 0.0112 | -0.0066 | 67.5804
7.5 | 0.7956 | 0.01179 | -0.004 | 67.4809
8 | 0.8307 | 0.01257 | -0.001 | 66.0859
8.5 | 0.8709 | 0.01317 | 0.0011 | 66.1276
9 | 0.9097 | 0.01382 | 0.0032 | 65.8249
9.5 | 0.9493 | 0.01447 | 0.0051 | 65.6047
10 | 0.9804 | 0.0156 | 0.0082 | 62.8462
10.5 | 1.0122 | 0.01675 | 0.0111 | 60.4299
11 | 1.0504 | 0.01748 | 0.0129 | 60.0915
12 | 1.1189 | 0.01929 | 0.0174 | 58.0041
12.5 | 1.1452 | 0.0205 | 0.0208 | 55.8634
13.5 | 1.2019 | 0.02447 | 0.0241 | 49.1173
14 | 1.2274 | 0.02627 | 0.0263 | 46.7225
14.5 | 1.2558 | 0.02785 | 0.028 | 45.0916
15 | 1.2766 | 0.03008 | 0.0301 | 42.4402
15.5 | 1.3019 | 0.03199 | 0.0316 | 40.6971
16 | 1.3216 | 0.03443 | 0.0333 | 38.3851
16.5 | 1.3324 | 0.03777 | 0.0351 | 35.2767
17 | 1.3505 | 0.04064 | 0.0361 | 33.2308
17.5 | 1.3525 | 0.04522 | 0.0372 | 29.9093
18 | 1.3527 | 0.05039 | 0.0375 | 26.8446
18.5 | 1.3381 | 0.0578 | 0.0368 | 23.1505
19 | 1.2883 | 0.07112 | 0.0328 | 18.1145
19.5 | 1.2678 | 0.08179 | 0.0278 | 15.5007
20 | 1.244 | 0.09402 | 0.021 | 13.2312

## 51. Re 2M Mach 0.10 (1)
BIGFOIL.COM POLAR EXPORT
NACA66-114 a=0.8
NACA66-114 a=0.8 |  |  |  | Cl Max: | 1.104 | at alpha= | 11 | deg
JavaFoil+Calcfoil stall+Eppler ext transition |  |  |  | L/D Max: | 92.793 | at alpha= | 2.5 | deg
Re: | 2000000 |  |  | Cd Min: | 0.00432 | at alpha= | 2.5 | deg
Mach: | 0.1 |  |  | Cl=0 at alpha= | -0.80328 | deg
|  |  |  | @ Cl=0.1, Cd= | 0.004351
|  |  |  | @ Cl=0.4, Cd= | 0.0043228
|  |  |  | @ Cl=0.6, Cd= | 0.0097039
alpha (deg) | Cl | Cd | Cm | Cl/Cd
-15.5 | -0.763 | 0.1155 | 0.005 | -6.606
-15 | -0.781 | 0.11072 | 0.005 | -7.053
-14.5 | -0.797 | 0.10372 | 0.004 | -7.683
-14 | -0.809 | 0.09653 | 0.004 | -8.386
-13.5 | -0.819 | 0.09181 | 0.003 | -8.925
-13 | -0.826 | 0.08601 | 0.003 | -9.598
-12.5 | -0.825 | 0.08105 | 0.003 | -10.178
-12 | -0.82 | 0.07597 | 0.002 | -10.795
-11.5 | -0.812 | 0.07092 | 0.002 | -11.445
-11 | -0.807 | 0.06267 | 0.001 | -12.876
-10.5 | -0.943 | 0.01518 | 0.001 | -62.092
-10 | -0.922 | 0.01425 | 0 | -64.713
-9.5 | -0.896 | 0.01353 | -0.001 | -66.252
-9 | -0.865 | 0.01287 | -0.002 | -67.262
-8.5 | -0.83 | 0.01223 | -0.003 | -67.884
-8 | -0.792 | 0.0117 | -0.004 | -67.642
-7.5 | -0.749 | 0.01119 | -0.005 | -66.943
-7 | -0.704 | 0.01074 | -0.006 | -65.519
-6.5 | -0.656 | 0.01033 | -0.007 | -63.498
-6 | -0.605 | 0.00994 | -0.008 | -60.875
-5.5 | -0.552 | 0.0096 | -0.009 | -57.516
-5 | -0.497 | 0.00925 | -0.01 | -53.767
-4.5 | -0.441 | 0.00893 | -0.011 | -49.424
-4 | -0.384 | 0.00768 | -0.012 | -49.968
-3.5 | -0.325 | 0.00786 | -0.013 | -41.345
-3 | -0.266 | 0.00762 | -0.014 | -34.841
-2.5 | -0.206 | 0.00777 | -0.015 | -26.467
-2 | -0.145 | 0.00439 | -0.016 | -33.138
-1.5 | -0.085 | 0.00438 | -0.017 | -19.345
-1 | -0.024 | 0.00434 | -0.018 | -5.52
-0.5 | 0.037 | 0.00436 | -0.019 | 8.493
0 | 0.098 | 0.00435 | -0.02 | 22.552
0.5 | 0.159 | 0.00438 | -0.021 | 36.34
1 | 0.22 | 0.00441 | -0.022 | 49.924
1.5 | 0.28 | 0.00442 | -0.023 | 63.402
2 | 0.341 | 0.00449 | -0.025 | 75.939
2.5 | 0.401 | 0.00432 | -0.026 | 92.793
3 | 0.457 | 0.00887 | -0.026 | 51.544
3.5 | 0.516 | 0.00922 | -0.027 | 55.92
4 | 0.573 | 0.00954 | -0.028 | 60.057
4.5 | 0.629 | 0.00988 | -0.029 | 63.671
5 | 0.684 | 0.01023 | -0.03 | 66.805
5.5 | 0.737 | 0.01065 | -0.031 | 69.212
6 | 0.788 | 0.01106 | -0.032 | 71.258
6.5 | 0.837 | 0.01148 | -0.033 | 72.904
7 | 0.883 | 0.01199 | -0.034 | 73.634
7.5 | 0.927 | 0.01253 | -0.035 | 73.928
8 | 0.967 | 0.01316 | -0.036 | 73.485
8.5 | 1.004 | 0.01377 | -0.037 | 72.883
9 | 1.037 | 0.01445 | -0.038 | 71.774
9.5 | 1.063 | 0.01505 | -0.039 | 70.636
10 | 1.083 | 0.0158 | -0.04 | 68.518
10.5 | 1.097 | 0.01667 | -0.041 | 65.795
11 | 1.104 | 0.0176 | -0.042 | 62.738
11.5 | 1.103 | 0.0189 | -0.042 | 58.372
12 | 0.925 | 0.07389 | -0.025 | 12.516
12.5 | 0.915 | 0.08054 | -0.023 | 11.366
13 | 0.907 | 0.08578 | -0.024 | 10.57
13.5 | 0.893 | 0.09169 | -0.023 | 9.74
14 | 0.877 | 0.09714 | -0.023 | 9.027
14.5 | 0.858 | 0.10411 | -0.023 | 8.245
15 | 0.838 | 0.10969 | -0.024 | 7.636
15.5 | 0.815 | 0.11783 | -0.024 | 6.914
16 | 0.79 | 0.12267 | -0.024 | 6.438

## 52. Re 2M Mach 0.10 (2)
BIGFOIL.COM POLAR EXPORT
NACA66-114 a=0.8
NACA66-114 a=0.8 |  |  |  | Cl Max: | 1.3279 | at alpha= | 17 | deg
XFOIL ncrit=9 |  |  |  | L/D Max: | 82.6509 | at alpha= | 2.5 | deg
Re: | 2000000 |  |  | Cd Min: | 0.22243 | at alpha= | -20 | deg
Mach: | 0.1 |  |  | Cl=0 at alpha= | -0.79762 | deg
|  |  |  | @ Cl=0.1, Cd= | 0.0044432
|  |  |  | @ Cl=0.4, Cd= | 0.0054133
|  |  |  | @ Cl=0.6, Cd= | 0.0096968
alpha (deg) | Cl | Cd | Cm | Cl/Cd
-20 | -0.6483 | 0.22243 | 0.0164 | -2.9146
-19.5 | -0.636 | 0.21309 | 0.0115 | -2.9847
-18 | -1.0404 | 0.07875 | -0.0544 | -13.2114
-17.5 | -1.1199 | 0.05861 | -0.0655 | -19.1077
-17 | -1.1212 | 0.05224 | -0.0679 | -21.4625
-16.5 | -1.132 | 0.0456 | -0.0689 | -24.8246
-16 | -1.1457 | 0.03949 | -0.0683 | -29.0124
-15 | -1.1294 | 0.03202 | -0.0662 | -35.2717
-14 | -1.0926 | 0.02692 | -0.0626 | -40.5869
-13.5 | -1.0697 | 0.02528 | -0.0599 | -42.3141
-13 | -1.0541 | 0.02288 | -0.0563 | -46.0708
-12.5 | -1.0391 | 0.02038 | -0.0522 | -50.9863
-12 | -1.0097 | 0.01904 | -0.0495 | -53.0305
-11.5 | -0.9772 | 0.01792 | -0.0469 | -54.5312
-11 | -0.9431 | 0.0169 | -0.0444 | -55.8047
-10.5 | -0.9063 | 0.01602 | -0.0421 | -56.573
-10 | -0.8706 | 0.01511 | -0.0395 | -57.6175
-9.5 | -0.8318 | 0.01439 | -0.0372 | -57.804
-8.5 | -0.7658 | 0.01243 | -0.0302 | -61.609
-8 | -0.7206 | 0.0119 | -0.0288 | -60.5546
-7.5 | -0.6746 | 0.01135 | -0.0275 | -59.4361
-7 | -0.6264 | 0.01088 | -0.0266 | -57.5735
-6.5 | -0.5811 | 0.0102 | -0.0251 | -56.9706
-6 | -0.5314 | 0.00976 | -0.0244 | -54.4467
-5.5 | -0.4801 | 0.00937 | -0.024 | -51.238
-5 | -0.429 | 0.00896 | -0.0236 | -47.8795
-4.5 | -0.377 | 0.00861 | -0.0233 | -43.7863
-4 | -0.3235 | 0.00832 | -0.0232 | -38.8822
-3.5 | -0.2698 | 0.008 | -0.0232 | -33.725
-3 | -0.2217 | 0.00726 | -0.0224 | -30.5372
-2.5 | -0.1801 | 0.00601 | -0.0206 | -29.9667
-2 | -0.1395 | 0.00456 | -0.0187 | -30.5921
-1.5 | -0.0827 | 0.00441 | -0.0192 | -18.7528
-1 | -0.0238 | 0.00443 | -0.0201 | -5.3725
-0.5 | 0.035 | 0.00444 | -0.0209 | 7.8829
0 | 0.0938 | 0.00444 | -0.0218 | 21.1261
0.5 | 0.1525 | 0.00447 | -0.0226 | 34.1163
1 | 0.2117 | 0.00447 | -0.0236 | 47.3602
1.5 | 0.2703 | 0.00446 | -0.0244 | 60.6054
2 | 0.3281 | 0.00446 | -0.0251 | 73.565
2.5 | 0.3835 | 0.00464 | -0.0253 | 82.6509
3 | 0.417 | 0.00621 | -0.0218 | 67.1498
3.5 | 0.4515 | 0.00754 | -0.0186 | 59.8806
4.5 | 0.5346 | 0.00915 | -0.0142 | 58.4262
5 | 0.5824 | 0.00957 | -0.0131 | 60.8568
5.5 | 0.631 | 0.00992 | -0.0122 | 63.6089
6.5 | 0.7159 | 0.01083 | -0.0079 | 66.1034
7 | 0.7563 | 0.01129 | -0.0054 | 66.9885
8 | 0.8308 | 0.0127 | 0.0002 | 65.4173
8.5 | 0.8709 | 0.01334 | 0.0024 | 65.2849
9 | 0.9099 | 0.01402 | 0.0046 | 64.9001
9.5 | 0.9495 | 0.01471 | 0.0066 | 64.5479
10 | 0.975 | 0.01623 | 0.0106 | 60.0739
10.5 | 1.0124 | 0.01707 | 0.0127 | 59.3087
11 | 1.0502 | 0.01787 | 0.0147 | 58.7689
12 | 1.1185 | 0.0198 | 0.0194 | 56.4899
12.5 | 1.1438 | 0.02112 | 0.023 | 54.1572
13.5 | 1.2002 | 0.02531 | 0.0264 | 47.42
14 | 1.224 | 0.02731 | 0.0288 | 44.8187
14.5 | 1.2498 | 0.0292 | 0.0307 | 42.8014
15 | 1.2686 | 0.03168 | 0.033 | 40.0442
15.5 | 1.2924 | 0.03385 | 0.0346 | 38.1802
16 | 1.3096 | 0.03663 | 0.0362 | 35.7521
16.5 | 1.3169 | 0.04052 | 0.038 | 32.5
17 | 1.3279 | 0.04427 | 0.0389 | 29.9955
17.5 | 1.3214 | 0.05016 | 0.0395 | 26.3437
18 | 1.2981 | 0.05868 | 0.0386 | 22.1217
18.5 | 1.2706 | 0.06903 | 0.0353 | 18.4065
19 | 1.2218 | 0.08432 | 0.028 | 14.49
19.5 | 1.1787 | 0.10067 | 0.0186 | 11.7086
20 | 1.1021 | 0.12566 | 0.0034 | 8.7705

## 53. Re 2M Mach 0.25 (1)
BIGFOIL.COM POLAR EXPORT
NACA66-114 a=0.8
NACA66-114 a=0.8 |  |  |  | Cl Max: | 1.052 | at alpha= | 10 | deg
JavaFoil+Calcfoil stall+Eppler ext transition |  |  |  | L/D Max: | 94.096 | at alpha= | 2.5 | deg
Re: | 2000000 |  |  | Cd Min: | 0.00433 | at alpha= | 2 | deg
Mach: | 0.25 |  |  | Cl=0 at alpha= | -0.80159 | deg
|  |  |  | @ Cl=0.1, Cd= | 0.0043995
|  |  |  | @ Cl=0.4, Cd= | 0.0043628
|  |  |  | @ Cl=0.6, Cd= | 0.12529
alpha (deg) | Cl | Cd | Cm | Cl/Cd
-14.5 | -0.581 | 0.11401 | 0.004 | -5.097
-14 | -0.627 | 0.10762 | 0.004 | -5.822
-13.5 | -0.667 | 0.09959 | 0.003 | -6.695
-13 | -0.701 | 0.09391 | 0.003 | -7.463
-12.5 | -0.724 | 0.08771 | 0.003 | -8.251
-12 | -0.738 | 0.08178 | 0.002 | -9.03
-11.5 | -0.747 | 0.07537 | 0.002 | -9.912
-11 | -0.747 | 0.07996 | 0.001 | -9.347
-10.5 | -0.747 | 0.06603 | 0.001 | -11.318
-10 | -0.742 | 0.05997 | 0 | -12.373
-9.5 | -0.877 | 0.0144 | -0.001 | -60.886
-9 | -0.857 | 0.01359 | -0.002 | -63.052
-8.5 | -0.829 | 0.01284 | -0.003 | -64.571
-8 | -0.795 | 0.0123 | -0.004 | -64.674
-7.5 | -0.757 | 0.01165 | -0.005 | -64.954
-7 | -0.714 | 0.01114 | -0.006 | -64.088
-6.5 | -0.667 | 0.01066 | -0.007 | -62.575
-6 | -0.617 | 0.01025 | -0.008 | -60.191
-5.5 | -0.564 | 0.00983 | -0.009 | -57.373
-5 | -0.509 | 0.00949 | -0.01 | -53.626
-4.5 | -0.452 | 0.00912 | -0.011 | -49.559
-4 | -0.393 | 0.00883 | -0.012 | -44.527
-3.5 | -0.333 | 0.00854 | -0.013 | -38.995
-3 | -0.272 | 0.00735 | -0.014 | -37.058
-2.5 | -0.211 | 0.0075 | -0.015 | -28.161
-2 | -0.149 | 0.00442 | -0.017 | -33.781
-1.5 | -0.087 | 0.00442 | -0.018 | -19.712
-1 | -0.025 | 0.00438 | -0.019 | -5.626
-0.5 | 0.038 | 0.00437 | -0.02 | 8.709
0 | 0.101 | 0.0044 | -0.021 | 22.903
0.5 | 0.163 | 0.00442 | -0.022 | 36.942
1 | 0.226 | 0.00444 | -0.023 | 50.91
1.5 | 0.288 | 0.00446 | -0.024 | 64.625
2 | 0.35 | 0.00433 | -0.025 | 80.835
2.5 | 0.411 | 0.00437 | -0.026 | 94.096
3 | 0.469 | 0.00908 | -0.027 | 51.674
3.5 | 0.529 | 0.00943 | -0.028 | 56.078
4 | 0.587 | 0.00976 | -0.029 | 60.15
4.5 | 0.644 | 0.01014 | -0.03 | 63.553
5 | 0.7 | 0.01053 | -0.031 | 66.436
5.5 | 0.753 | 0.01096 | -0.032 | 68.741
6 | 0.804 | 0.01141 | -0.033 | 70.479
6.5 | 0.852 | 0.01193 | -0.034 | 71.417
7 | 0.896 | 0.01254 | -0.035 | 71.484
7.5 | 0.937 | 0.01314 | -0.036 | 71.357
8 | 0.974 | 0.01376 | -0.037 | 70.789
8.5 | 1.005 | 0.01451 | -0.038 | 69.27
9 | 1.031 | 0.01519 | -0.039 | 67.886
9.5 | 1.046 | 0.01605 | -0.04 | 65.169
10 | 1.052 | 0.01688 | -0.041 | 62.279
10.5 | 1.028 | 0.02003 | -0.041 | 51.326
11 | 0.86 | 0.07 | -0.021 | 12.285
11.5 | 0.844 | 0.07549 | -0.022 | 11.175
12 | 0.819 | 0.08187 | -0.021 | 10.01
12.5 | 0.788 | 0.087 | -0.021 | 9.06
13 | 0.751 | 0.09423 | -0.021 | 7.966
13.5 | 0.707 | 0.10191 | -0.021 | 6.937
14 | 0.657 | 0.11045 | -0.022 | 5.952
14.5 | 0.603 | 0.1201 | -0.022 | 5.02
15 | 0.544 | 0.12529 | -0.023 | 4.343

## 54. Re 2M Mach 0.25 (2)
BIGFOIL.COM POLAR EXPORT
NACA66-114 a=0.8
NACA66-114 a=0.8 |  |  |  | Cl Max: | 1.153 | at alpha= | 13.5 | deg
XFOIL ncrit=9 |  |  |  | L/D Max: | 81.5975 | at alpha= | 2.5 | deg
Re: | 2000000 |  |  | Cd Min: | 0.22699 | at alpha= | -20 | deg
Mach: | 0.25 |  |  | Cl=0 at alpha= | -0.7972 | deg
|  |  |  | @ Cl=0.1, Cd= | 0.0045205
|  |  |  | @ Cl=0.4, Cd= | 0.005189
|  |  |  | @ Cl=0.6, Cd= | 0.009877
alpha (deg) | Cl | Cd | Cm | Cl/Cd
-20 | -0.6559 | 0.22699 | 0.0179 | -2.8896
-19.5 | -0.6417 | 0.21796 | 0.013 | -2.9441
-19 | -0.6275 | 0.21 | 0.0085 | -2.9881
-18.5 | -0.6138 | 0.20174 | 0.004 | -3.0425
-17.5 | -0.5815 | 0.18948 | -0.0038 | -3.0689
-16.5 | -0.5602 | 0.17094 | -0.0134 | -3.2772
-15.5 | -0.5474 | 0.15191 | -0.0231 | -3.6034
-14.5 | -0.8434 | 0.06141 | -0.0732 | -13.7339
-14 | -0.8909 | 0.04878 | -0.079 | -18.2636
-13.5 | -0.9259 | 0.04093 | -0.0779 | -22.6215
-13 | -0.9483 | 0.03492 | -0.0747 | -27.1564
-12.5 | -0.9501 | 0.03091 | -0.0709 | -30.7376
-12 | -0.9737 | 0.02495 | -0.0645 | -39.0261
-11.5 | -0.9585 | 0.02222 | -0.0601 | -43.1368
-11 | -0.9337 | 0.02011 | -0.0562 | -46.4296
-10.5 | -0.8997 | 0.01876 | -0.0532 | -47.9584
-10 | -0.8655 | 0.01726 | -0.0499 | -50.1448
-9.5 | -0.8274 | 0.01606 | -0.047 | -51.5193
-9 | -0.7872 | 0.01516 | -0.0443 | -51.9261
-8.5 | -0.7578 | 0.01346 | -0.0399 | -56.3001
-7.5 | -0.6797 | 0.01198 | -0.0334 | -56.7362
-7 | -0.6339 | 0.01134 | -0.0314 | -55.8995
-6.5 | -0.5839 | 0.01093 | -0.0301 | -53.4218
-6 | -0.5399 | 0.01005 | -0.0279 | -53.7214
-5.5 | -0.4884 | 0.00961 | -0.0269 | -50.8221
-5 | -0.4354 | 0.00926 | -0.0263 | -47.0194
-4.5 | -0.3839 | 0.00878 | -0.0254 | -43.7244
-4 | -0.3289 | 0.00847 | -0.0252 | -38.8312
-3.5 | -0.2745 | 0.0081 | -0.0249 | -33.8889
-3 | -0.2226 | 0.00758 | -0.0242 | -29.3668
-2.5 | -0.1818 | 0.0063 | -0.022 | -28.8571
-2 | -0.1419 | 0.00475 | -0.0196 | -29.8737
-1.5 | -0.0853 | 0.00445 | -0.0198 | -19.1685
-1 | -0.0246 | 0.00447 | -0.0207 | -5.5034
0 | 0.0967 | 0.00452 | -0.0224 | 21.3938
0.5 | 0.1574 | 0.00453 | -0.0233 | 34.7461
1 | 0.2184 | 0.00453 | -0.0243 | 48.2119
1.5 | 0.2789 | 0.00453 | -0.0251 | 61.5673
2 | 0.3386 | 0.00453 | -0.0258 | 74.7461
2.5 | 0.3933 | 0.00482 | -0.0255 | 81.5975
3 | 0.4238 | 0.0065 | -0.0211 | 65.2
3.5 | 0.4549 | 0.0079 | -0.0169 | 57.5823
4 | 0.4911 | 0.00896 | -0.0134 | 54.8103
4.5 | 0.5401 | 0.00936 | -0.012 | 57.703
5 | 0.5875 | 0.00977 | -0.0103 | 60.1331
5.5 | 0.6319 | 0.01015 | -0.008 | 62.2562
6 | 0.6693 | 0.01078 | -0.0044 | 62.0872
6.5 | 0.7119 | 0.01128 | -0.0018 | 63.1117
7 | 0.7538 | 0.01186 | 0.0008 | 63.5582
7.5 | 0.7874 | 0.01294 | 0.0046 | 60.8501
8 | 0.8308 | 0.01352 | 0.0068 | 61.4497
8.5 | 0.8698 | 0.0144 | 0.0096 | 60.4028
9 | 0.9092 | 0.01527 | 0.0122 | 59.5416
9.5 | 0.9409 | 0.01665 | 0.0158 | 56.5105
10 | 0.9745 | 0.01797 | 0.0191 | 54.2293
11 | 1.0444 | 0.02056 | 0.0249 | 50.7977
11.5 | 1.0772 | 0.02199 | 0.0279 | 48.9859
12 | 1.1023 | 0.02391 | 0.0316 | 46.102
12.5 | 1.1098 | 0.02703 | 0.0371 | 41.0581
13.5 | 1.153 | 0.03348 | 0.0408 | 34.4385
14 | 1.1528 | 0.03808 | 0.0439 | 30.2731
14.5 | 1.1416 | 0.04405 | 0.0463 | 25.916
15 | 1.1307 | 0.05055 | 0.047 | 22.368
15.5 | 1.119 | 0.05794 | 0.0461 | 19.3131
16 | 1.0873 | 0.0692 | 0.0419 | 15.7124
16.5 | 1.0252 | 0.08797 | 0.031 | 11.654
17.5 | 0.7215 | 0.18345 | -0.0206 | 3.933
18 | 0.7191 | 0.1974 | -0.0272 | 3.6429
18.5 | 0.7271 | 0.20775 | -0.0324 | 3.4999

## 55. Re 2M Mach 0.50 (1)
BIGFOIL.COM POLAR EXPORT
NACA66-114 a=0.8
NACA66-114 a=0.8 |  |  |  | Cl Max: | 1.131 | at alpha= | 20 | deg
JavaFoil+Calcfoil stall+Eppler ext transition |  |  |  | L/D Max: | 90.551 | at alpha= | 2 | deg
Re: | 2000000 |  |  | Cd Min: | 0.00425 | at alpha= | 1.5 | deg
Mach: | 0.5 |  |  | Cl=0 at alpha= | -0.80282 | deg
|  |  |  | @ Cl=0.1, Cd= | 0.0043863
|  |  |  | @ Cl=0.4, Cd= | 0.0051272
|  |  |  | @ Cl=0.6, Cd= | 0.010547
alpha (deg) | Cl | Cd | Cm | Cl/Cd
-20 | -1.05 | 0.17438 | 0.012 | -6.021
-19.5 | -1.023 | 0.1688 | 0.012 | -6.061
-19 | -0.997 | 0.16525 | 0.011 | -6.032
-18.5 | -0.972 | 0.16769 | 0.011 | -5.794
-18 | -0.942 | 0.15838 | 0.01 | -5.948
-17.5 | -0.915 | 0.15251 | 0.009 | -5.997
-17 | -0.888 | 0.14819 | 0.008 | -5.99
-16.5 | -0.861 | 0.14435 | 0.008 | -5.965
-16 | -0.834 | 0.13846 | 0.007 | -6.022
-15.5 | -0.806 | 0.13107 | 0.006 | -6.147
-15 | -0.779 | 0.12681 | 0.006 | -6.141
-14.5 | -0.752 | 0.11955 | 0.005 | -6.289
-14 | -0.725 | 0.11995 | 0.005 | -6.045
-13.5 | -0.697 | 0.11482 | 0.004 | -6.072
-13 | -0.67 | 0.10744 | 0.003 | -6.232
-12.5 | -0.643 | 0.10442 | 0.003 | -6.154
-12 | -0.615 | 0.09919 | 0.002 | -6.205
-11.5 | -0.588 | 0.096 | 0.002 | -6.129
-11 | -0.561 | 0.09656 | 0.001 | -5.813
-10.5 | -0.533 | 0.08841 | 0.001 | -6.032
-10 | -0.506 | 0.08587 | 0 | -5.893
-9.5 | -0.479 | 0.08312 | 0 | -5.76
-9 | -0.452 | 0.05984 | -0.001 | -7.551
-8.5 | -0.424 | 0.05471 | -0.001 | -7.759
-8 | -0.397 | 0.05982 | -0.002 | -6.628
-7.5 | -0.369 | 0.05232 | -0.002 | -7.057
-7 | -0.549 | 0.04654 | -0.003 | -11.807
-6.5 | -0.676 | 0.01255 | -0.008 | -53.878
-6 | -0.65 | 0.01182 | -0.009 | -54.964
-5.5 | -0.607 | 0.01118 | -0.01 | -54.262
-5 | -0.554 | 0.01063 | -0.011 | -52.149
-4.5 | -0.496 | 0.01012 | -0.012 | -49.054
-4 | -0.433 | 0.00969 | -0.014 | -44.705
-3.5 | -0.368 | 0.00929 | -0.015 | -39.634
-3 | -0.302 | 0.00892 | -0.016 | -33.838
-2.5 | -0.234 | 0.00858 | -0.017 | -27.288
-2 | -0.166 | 0.00829 | -0.018 | -19.995
-1.5 | -0.097 | 0.00459 | -0.02 | -21.181
-1 | -0.028 | 0.0046 | -0.021 | -5.994
-0.5 | 0.043 | 0.00437 | -0.022 | 9.723
0 | 0.113 | 0.00439 | -0.023 | 25.638
0.5 | 0.182 | 0.0044 | -0.025 | 41.519
1 | 0.252 | 0.00446 | -0.026 | 56.563
1.5 | 0.321 | 0.00425 | -0.027 | 75.497
2 | 0.39 | 0.00431 | -0.028 | 90.551
2.5 | 0.454 | 0.00954 | -0.029 | 47.549
3 | 0.52 | 0.00998 | -0.03 | 52.086
3.5 | 0.585 | 0.01043 | -0.031 | 56.104
4 | 0.648 | 0.01092 | -0.032 | 59.4
4.5 | 0.708 | 0.01148 | -0.034 | 61.662
5 | 0.763 | 0.01199 | -0.035 | 63.637
5.5 | 0.812 | 0.01266 | -0.036 | 64.15
6 | 0.851 | 0.01345 | -0.037 | 63.216
6.5 | 0.872 | 0.01438 | -0.038 | 60.692
7 | 0.711 | 0.04616 | -0.019 | 15.398
7.5 | 0.598 | 0.05152 | -0.018 | 11.61
8 | 0.483 | 0.05779 | -0.018 | 8.358
8.5 | 0.51 | 0.07013 | -0.019 | 7.274
9 | 0.538 | 0.08118 | -0.02 | 6.621
9.5 | 0.565 | 0.08378 | -0.02 | 6.738
10 | 0.591 | 0.0836 | -0.021 | 7.074
10.5 | 0.618 | 0.08604 | -0.021 | 7.187
11 | 0.646 | 0.09445 | -0.023 | 6.841
11.5 | 0.673 | 0.09505 | -0.024 | 7.079
12 | 0.7 | 0.10014 | -0.024 | 6.986
12.5 | 0.726 | 0.10283 | -0.025 | 7.063
13 | 0.753 | 0.1082 | -0.025 | 6.958
13.5 | 0.781 | 0.11298 | -0.027 | 6.91
14 | 0.808 | 0.11955 | -0.028 | 6.756
14.5 | 0.834 | 0.1225 | -0.028 | 6.808
15 | 0.86 | 0.12601 | -0.029 | 6.829
15.5 | 0.888 | 0.13236 | -0.03 | 6.709
16 | 0.915 | 0.14062 | -0.032 | 6.509
16.5 | 0.942 | 0.14032 | -0.032 | 6.711
17 | 0.968 | 0.14723 | -0.033 | 6.577
17.5 | 0.995 | 0.15302 | -0.034 | 6.504
18 | 1.023 | 0.15824 | -0.036 | 6.464
18.5 | 1.049 | 0.16206 | -0.036 | 6.472
19 | 1.075 | 0.16646 | -0.037 | 6.46
19.5 | 1.102 | 0.17328 | -0.038 | 6.359
20 | 1.131 | 0.18262 | -0.04 | 6.192

## 56. Re 2M Mach 0.50 (2)
BIGFOIL.COM POLAR EXPORT
NACA66-114 a=0.8
NACA66-114 a=0.8 |  |  |  | Cl Max: | 0.8642 | at alpha= | 9 | deg
XFOIL ncrit=9 |  |  |  | L/D Max: | 80.7547 | at alpha= | 2 | deg
Re: | 2000000 |  |  | Cd Min: | 0.14234 | at alpha= | 14 | deg
Mach: | 0.5 |  |  | Cl=0 at alpha= | -99 | deg
|  |  |  | @ Cl=0.1, Cd= | 0.00487
|  |  |  | @ Cl=0.4, Cd= | 0.0051726
|  |  |  | @ Cl=0.6, Cd= | 0.011907
alpha (deg) | Cl | Cd | Cm | Cl/Cd
0 | 0.1099 | 0.00487 | -0.0254 | 22.5667
0.5 | 0.179 | 0.00481 | -0.0264 | 37.2141
1 | 0.2481 | 0.00483 | -0.0274 | 51.3665
1.5 | 0.3167 | 0.00479 | -0.0281 | 66.1169
2 | 0.3852 | 0.00477 | -0.0287 | 80.7547
2.5 | 0.4249 | 0.00585 | -0.0241 | 72.6325
3 | 0.4347 | 0.00765 | -0.0143 | 56.8235
3.5 | 0.436 | 0.00908 | -0.0029 | 48.0176
4 | 0.4731 | 0.00997 | 0.0021 | 47.4524
4.5 | 0.5201 | 0.01064 | 0.0054 | 48.8816
5 | 0.5689 | 0.01133 | 0.0085 | 50.2118
5.5 | 0.6142 | 0.01217 | 0.0121 | 50.4684
6 | 0.6575 | 0.01318 | 0.0162 | 49.8862
6.5 | 0.6995 | 0.01436 | 0.0204 | 48.7117
7 | 0.7379 | 0.0158 | 0.0251 | 46.7025
7.5 | 0.7712 | 0.01768 | 0.0304 | 43.6199
8 | 0.8097 | 0.01982 | 0.0353 | 40.8527
8.5 | 0.847 | 0.023 | 0.04 | 36.8261
9 | 0.8642 | 0.027 | 0.0456 | 32.0074
10 | 0.8197 | 0.04165 | 0.0568 | 19.6807
10.5 | 0.7839 | 0.05036 | 0.0583 | 15.5659
11 | 0.7463 | 0.06074 | 0.0559 | 12.2868
11.5 | 0.7114 | 0.07374 | 0.0483 | 9.6474
12 | 0.6759 | 0.09237 | 0.0353 | 7.3173
12.5 | 0.6559 | 0.10783 | 0.0258 | 6.0827
13 | 0.6525 | 0.11928 | 0.0192 | 5.4703
13.5 | 0.648 | 0.13113 | 0.0126 | 4.9417
14 | 0.6462 | 0.14234 | 0.0067 | 4.5398

## 57. Re 3M Mach 0.00 (1)
BIGFOIL.COM POLAR EXPORT
NACA66-114 a=0.8
NACA66-114 a=0.8 |  |  |  | Cl Max: | 1.121 | at alpha= | 11.5 | deg
JavaFoil+Calcfoil stall+Eppler ext transition |  |  |  | L/D Max: | 96.836 | at alpha= | 2.5 | deg
Re: | 3000000 |  |  | Cd Min: | 0.00395 | at alpha= | -0.5 | deg
Mach: | 0 |  |  | Cl=0 at alpha= | -0.80328 | deg
|  |  |  | @ Cl=0.1, Cd= | 0.0039807
|  |  |  | @ Cl=0.4, Cd= | 0.0041918
|  |  |  | @ Cl=0.6, Cd= | 0.0089909
alpha (deg) | Cl | Cd | Cm | Cl/Cd
-16.5 | -0.761 | 0.1248 | 0.006 | -6.1
-16 | -0.779 | 0.11688 | 0.006 | -6.668
-15.5 | -0.796 | 0.11136 | 0.005 | -7.144
-15 | -0.81 | 0.10518 | 0.005 | -7.702
-14.5 | -0.823 | 0.09852 | 0.005 | -8.355
-14 | -0.832 | 0.09312 | 0.004 | -8.938
-13.5 | -0.839 | 0.08738 | 0.004 | -9.605
-13 | -0.844 | 0.08237 | 0.003 | -10.244
-12.5 | -0.847 | 0.07317 | 0.003 | -11.58
-12 | -0.849 | 0.06351 | 0.003 | -13.374
-11.5 | -0.982 | 0.01589 | 0.003 | -61.818
-11 | -0.971 | 0.01456 | 0.002 | -66.684
-10.5 | -0.952 | 0.01374 | 0.001 | -69.334
-10 | -0.928 | 0.01305 | 0 | -71.162
-9.5 | -0.9 | 0.01238 | -0.001 | -72.69
-9 | -0.868 | 0.01177 | -0.002 | -73.752
-8.5 | -0.832 | 0.01123 | -0.003 | -74.057
-8 | -0.792 | 0.01074 | -0.004 | -73.779
-7.5 | -0.749 | 0.0103 | -0.005 | -72.766
-7 | -0.703 | 0.00991 | -0.006 | -70.954
-6.5 | -0.655 | 0.00953 | -0.007 | -68.69
-6 | -0.604 | 0.00919 | -0.008 | -65.717
-5.5 | -0.551 | 0.00888 | -0.009 | -62.079
-5 | -0.496 | 0.00757 | -0.01 | -65.559
-4.5 | -0.44 | 0.00774 | -0.011 | -56.892
-4 | -0.382 | 0.00748 | -0.012 | -51.112
-3.5 | -0.324 | 0.00762 | -0.013 | -42.496
-3 | -0.265 | 0.00739 | -0.014 | -35.783
-2.5 | -0.205 | 0.00716 | -0.015 | -28.617
-2 | -0.145 | 0.00399 | -0.016 | -36.3
-1.5 | -0.084 | 0.00398 | -0.017 | -21.19
-1 | -0.024 | 0.00398 | -0.018 | -5.996
-0.5 | 0.037 | 0.00395 | -0.019 | 9.316
0 | 0.098 | 0.00398 | -0.02 | 24.504
0.5 | 0.158 | 0.004 | -0.021 | 39.519
1 | 0.219 | 0.00401 | -0.022 | 54.552
1.5 | 0.279 | 0.00403 | -0.023 | 69.266
2 | 0.339 | 0.00408 | -0.024 | 83.098
2.5 | 0.399 | 0.00412 | -0.025 | 96.836
3 | 0.456 | 0.00821 | -0.026 | 55.556
3.5 | 0.514 | 0.00854 | -0.027 | 60.17
4 | 0.571 | 0.00882 | -0.028 | 64.754
4.5 | 0.627 | 0.00915 | -0.029 | 68.569
5 | 0.682 | 0.00946 | -0.03 | 72.072
5.5 | 0.735 | 0.00982 | -0.031 | 74.877
6 | 0.786 | 0.01019 | -0.032 | 77.166
6.5 | 0.835 | 0.01059 | -0.033 | 78.912
7 | 0.882 | 0.01107 | -0.034 | 79.678
7.5 | 0.926 | 0.01157 | -0.035 | 80.011
8 | 0.967 | 0.01208 | -0.036 | 80.043
8.5 | 1.005 | 0.01261 | -0.037 | 79.669
9 | 1.039 | 0.01321 | -0.038 | 78.647
9.5 | 1.067 | 0.01384 | -0.039 | 77.065
10 | 1.088 | 0.01449 | -0.04 | 75.082
10.5 | 1.105 | 0.01524 | -0.041 | 72.502
11 | 1.116 | 0.01607 | -0.042 | 69.437
11.5 | 1.121 | 0.0169 | -0.042 | 66.337
12 | 1.121 | 0.01796 | -0.043 | 62.433
12.5 | 1.115 | 0.01927 | -0.044 | 57.864
13 | 1.101 | 0.02126 | -0.044 | 51.771
13.5 | 0.927 | 0.08219 | -0.029 | 11.279
14 | 0.908 | 0.09111 | -0.027 | 9.967
14.5 | 0.892 | 0.0974 | -0.027 | 9.158
15 | 0.874 | 0.10363 | -0.026 | 8.429
15.5 | 0.853 | 0.11142 | -0.025 | 7.653
16 | 0.831 | 0.11849 | -0.025 | 7.016
16.5 | 0.809 | 0.12538 | -0.026 | 6.451

## 58. Re 3M Mach 0.00 (2)
BIGFOIL.COM POLAR EXPORT
NACA66-114 a=0.8
NACA66-114 a=0.8 |  |  |  | Cl Max: | 1.4743 | at alpha= | 20 | deg
XFOIL ncrit=9 |  |  |  | L/D Max: | 82.0603 | at alpha= | 2 | deg
Re: | 3000000 |  |  | Cd Min: | 0.06548 | at alpha= | -20 | deg
Mach: | 0 |  |  | Cl=0 at alpha= | -0.79677 | deg
|  |  |  | @ Cl=0.1, Cd= | 0.0038467
|  |  |  | @ Cl=0.4, Cd= | 0.0062361
|  |  |  | @ Cl=0.6, Cd= | 0.0087624
alpha (deg) | Cl | Cd | Cm | Cl/Cd
-20 | -1.2936 | 0.06548 | -0.0593 | -19.7557
-19.5 | -1.2823 | 0.06033 | -0.0618 | -21.2548
-19 | -1.3017 | 0.05172 | -0.0649 | -25.1682
-18.5 | -1.3134 | 0.04501 | -0.0659 | -29.1802
-18 | -1.3068 | 0.04081 | -0.0659 | -32.0216
-17.5 | -1.3003 | 0.03694 | -0.0651 | -35.2003
-17 | -1.2887 | 0.0338 | -0.0639 | -38.1272
-16.5 | -1.303 | 0.02883 | -0.0605 | -45.196
-16 | -1.2885 | 0.02594 | -0.0589 | -49.6723
-15.5 | -1.2575 | 0.02415 | -0.0585 | -52.0704
-15 | -1.2373 | 0.02245 | -0.0555 | -55.1136
-14.5 | -1.2119 | 0.02104 | -0.0529 | -57.5998
-14 | -1.1829 | 0.01985 | -0.0506 | -59.5919
-13.5 | -1.1516 | 0.01879 | -0.0483 | -61.2879
-13 | -1.1189 | 0.01782 | -0.0461 | -62.789
-12.5 | -1.086 | 0.01684 | -0.0437 | -64.4893
-12 | -1.0506 | 0.01605 | -0.0415 | -65.4579
-11.5 | -1.0154 | 0.01521 | -0.0392 | -66.7587
-11 | -0.9896 | 0.01385 | -0.0352 | -71.4513
-10.5 | -0.9547 | 0.01306 | -0.0323 | -73.1011
-10 | -0.9181 | 0.01247 | -0.0295 | -73.6247
-9.5 | -0.8779 | 0.01196 | -0.0273 | -73.403
-9 | -0.8324 | 0.01151 | -0.0261 | -72.3197
-8.5 | -0.7859 | 0.01102 | -0.0251 | -71.3158
-8 | -0.7401 | 0.01046 | -0.0239 | -70.7553
-7.5 | -0.6931 | 0.0099 | -0.0229 | -70.0101
-7 | -0.6431 | 0.00951 | -0.0224 | -67.6236
-6.5 | -0.5921 | 0.00917 | -0.0221 | -64.5692
-6 | -0.5402 | 0.00886 | -0.0219 | -60.9707
-5.5 | -0.4893 | 0.00841 | -0.0215 | -58.1807
-5 | -0.4362 | 0.00813 | -0.0215 | -53.6531
-4.5 | -0.3827 | 0.00787 | -0.0215 | -48.6277
-4 | -0.329 | 0.00758 | -0.0216 | -43.4037
-3.5 | -0.2744 | 0.00732 | -0.0219 | -37.4863
-3 | -0.221 | 0.00695 | -0.0219 | -31.7986
-2.5 | -0.174 | 0.00607 | -0.021 | -28.6656
-2 | -0.1274 | 0.00511 | -0.0201 | -24.9315
-1.5 | -0.0819 | 0.00393 | -0.019 | -20.8397
-1 | -0.0239 | 0.00383 | -0.0198 | -6.2402
-0.5 | 0.0349 | 0.0038 | -0.0208 | 9.1842
0 | 0.0935 | 0.00385 | -0.0217 | 24.2857
0.5 | 0.1524 | 0.00382 | -0.0227 | 39.8953
1 | 0.211 | 0.00389 | -0.0236 | 54.2416
1.5 | 0.2696 | 0.00387 | -0.0245 | 69.6641
2 | 0.3266 | 0.00398 | -0.0251 | 82.0603
2.5 | 0.3657 | 0.00536 | -0.0227 | 68.2276
3 | 0.4072 | 0.00642 | -0.0207 | 63.4268
3.5 | 0.4475 | 0.00745 | -0.0185 | 60.0671
4 | 0.493 | 0.00811 | -0.0171 | 60.7891
4.5 | 0.5435 | 0.00844 | -0.0166 | 64.3957
5 | 0.5947 | 0.00872 | -0.0162 | 68.1995
5.5 | 0.6435 | 0.00911 | -0.0153 | 70.6367
6.5 | 0.7398 | 0.00979 | -0.0135 | 75.5669
7 | 0.7828 | 0.01027 | -0.0116 | 76.222
7.5 | 0.8227 | 0.01066 | -0.0091 | 77.1764
8 | 0.8629 | 0.01109 | -0.0067 | 77.8088
8.5 | 0.9023 | 0.01163 | -0.0044 | 77.5838
9 | 0.9365 | 0.01249 | -0.0012 | 74.98
9.5 | 0.978 | 0.01297 | 0.0005 | 75.4048
10 | 1.0172 | 0.01361 | 0.0025 | 74.7392
10.5 | 1.0551 | 0.01431 | 0.0047 | 73.7317
11 | 1.0931 | 0.015 | 0.0067 | 72.8733
12 | 1.1582 | 0.01709 | 0.0119 | 67.7706
12.5 | 1.1916 | 0.01805 | 0.0143 | 66.0166
13 | 1.2241 | 0.01897 | 0.0167 | 64.5282
13.5 | 1.2497 | 0.02003 | 0.0202 | 62.3914
14.5 | 1.3234 | 0.0227 | 0.0215 | 58.2996
15 | 1.3498 | 0.02434 | 0.0237 | 55.456
15.5 | 1.3704 | 0.02644 | 0.0262 | 51.8306
16 | 1.3833 | 0.02917 | 0.0291 | 47.422
16.5 | 1.3998 | 0.03175 | 0.0313 | 44.0882
17 | 1.4269 | 0.03356 | 0.0324 | 42.5179
17.5 | 1.4375 | 0.03685 | 0.0342 | 39.0095
18 | 1.453 | 0.03991 | 0.0354 | 36.4069
18.5 | 1.4604 | 0.04389 | 0.0364 | 33.2741
19 | 1.4702 | 0.0479 | 0.0368 | 30.6931
19.5 | 1.4715 | 0.0531 | 0.0366 | 27.7119
20 | 1.4743 | 0.05853 | 0.0357 | 25.1888

## 59. Re 3M Mach 0.10 (1)
BIGFOIL.COM POLAR EXPORT
NACA66-114 a=0.8
NACA66-114 a=0.8 |  |  |  | Cl Max: | 1.11 | at alpha= | 11.5 | deg
JavaFoil+Calcfoil stall+Eppler ext transition |  |  |  | L/D Max: | 96.682 | at alpha= | 2.5 | deg
Re: | 3000000 |  |  | Cd Min: | 0.00396 | at alpha= | -1 | deg
Mach: | 0.1 |  |  | Cl=0 at alpha= | -0.80328 | deg
|  |  |  | @ Cl=0.1, Cd= | 0.0039897
|  |  |  | @ Cl=0.4, Cd= | 0.004149
|  |  |  | @ Cl=0.6, Cd= | 0.0090039
alpha (deg) | Cl | Cd | Cm | Cl/Cd
-16.5 | -0.722 | 0.1272 | 0.006 | -5.676
-16 | -0.744 | 0.1183 | 0.006 | -6.288
-15.5 | -0.764 | 0.11232 | 0.005 | -6.801
-15 | -0.782 | 0.10732 | 0.005 | -7.285
-14.5 | -0.798 | 0.0999 | 0.005 | -7.992
-14 | -0.811 | 0.09489 | 0.004 | -8.544
-13.5 | -0.821 | 0.08896 | 0.004 | -9.232
-13 | -0.829 | 0.08284 | 0.003 | -10.004
-12.5 | -0.831 | 0.07641 | 0.003 | -10.873
-12 | -0.827 | 0.0711 | 0.003 | -11.632
-11.5 | -0.965 | 0.01717 | 0.003 | -56.223
-11 | -0.964 | 0.01476 | 0.002 | -65.351
-10.5 | -0.947 | 0.01393 | 0.001 | -68.016
-10 | -0.925 | 0.01318 | 0 | -70.232
-9.5 | -0.899 | 0.0125 | -0.001 | -71.913
-9 | -0.868 | 0.01187 | -0.002 | -73.119
-8.5 | -0.832 | 0.01134 | -0.003 | -73.417
-8 | -0.793 | 0.01081 | -0.004 | -73.378
-7.5 | -0.751 | 0.01038 | -0.005 | -72.326
-7 | -0.705 | 0.00996 | -0.006 | -70.83
-6.5 | -0.657 | 0.0096 | -0.007 | -68.459
-6 | -0.606 | 0.00925 | -0.008 | -65.518
-5.5 | -0.553 | 0.00891 | -0.009 | -62.102
-5 | -0.498 | 0.00861 | -0.01 | -57.89
-4.5 | -0.442 | 0.00777 | -0.011 | -56.901
-4 | -0.384 | 0.00751 | -0.012 | -51.136
-3.5 | -0.325 | 0.00765 | -0.013 | -42.55
-3 | -0.266 | 0.00742 | -0.014 | -35.822
-2.5 | -0.206 | 0.00721 | -0.015 | -28.555
-2 | -0.145 | 0.00402 | -0.016 | -36.161
-1.5 | -0.085 | 0.00398 | -0.017 | -21.279
-1 | -0.024 | 0.00396 | -0.018 | -6.055
-0.5 | 0.037 | 0.00399 | -0.019 | 9.271
0 | 0.098 | 0.00399 | -0.02 | 24.57
0.5 | 0.159 | 0.00398 | -0.021 | 39.939
1 | 0.22 | 0.00402 | -0.022 | 54.695
1.5 | 0.28 | 0.00404 | -0.023 | 69.479
2 | 0.341 | 0.00409 | -0.025 | 83.326
2.5 | 0.401 | 0.00415 | -0.026 | 96.682
3 | 0.458 | 0.00824 | -0.026 | 55.578
3.5 | 0.516 | 0.00856 | -0.027 | 60.323
4 | 0.574 | 0.00886 | -0.028 | 64.796
4.5 | 0.63 | 0.00917 | -0.029 | 68.695
5 | 0.685 | 0.00949 | -0.03 | 72.186
5.5 | 0.738 | 0.00988 | -0.031 | 74.714
6 | 0.789 | 0.01029 | -0.032 | 76.73
6.5 | 0.838 | 0.01066 | -0.033 | 78.664
7 | 0.885 | 0.01114 | -0.034 | 79.44
7.5 | 0.928 | 0.01165 | -0.035 | 79.681
8 | 0.969 | 0.01217 | -0.036 | 79.613
8.5 | 1.006 | 0.01274 | -0.037 | 78.96
9 | 1.039 | 0.01337 | -0.038 | 77.691
9.5 | 1.065 | 0.01398 | -0.039 | 76.219
10 | 1.085 | 0.01465 | -0.04 | 74.097
10.5 | 1.099 | 0.01544 | -0.041 | 71.21
11 | 1.108 | 0.01628 | -0.042 | 68.035
11.5 | 1.11 | 0.01725 | -0.043 | 64.363
12 | 1.106 | 0.01835 | -0.043 | 60.278
12.5 | 1.094 | 0.02005 | -0.044 | 54.56
13 | 0.953 | 0.06066 | -0.035 | 15.706
13.5 | 0.899 | 0.08673 | -0.026 | 10.365
14 | 0.88 | 0.09361 | -0.025 | 9.401
14.5 | 0.861 | 0.10042 | -0.025 | 8.574
15 | 0.839 | 0.10672 | -0.025 | 7.861
15.5 | 0.816 | 0.11346 | -0.025 | 7.188
16 | 0.791 | 0.11987 | -0.025 | 6.596
16.5 | 0.764 | 0.12785 | -0.025 | 5.979

## 60. Re 3M Mach 0.10 (2)
BIGFOIL.COM POLAR EXPORT
NACA66-114 a=0.8
NACA66-114 a=0.8 |  |  |  | Cl Max: | 1.4403 | at alpha= | 19 | deg
XFOIL ncrit=9 |  |  |  | L/D Max: | 82.3308 | at alpha= | 2 | deg
Re: | 3000000 |  |  | Cd Min: | 0.08845 | at alpha= | -20 | deg
Mach: | 0.1 |  |  | Cl=0 at alpha= | -0.79695 | deg
|  |  |  | @ Cl=0.1, Cd= | 0.003857
|  |  |  | @ Cl=0.4, Cd= | 0.0062287
|  |  |  | @ Cl=0.6, Cd= | 0.0087794
alpha (deg) | Cl | Cd | Cm | Cl/Cd
-20 | -1.1724 | 0.08845 | -0.0481 | -13.2549
-19.5 | -1.1879 | 0.0775 | -0.0548 | -15.3277
-19 | -1.2453 | 0.06126 | -0.0637 | -20.3281
-18.5 | -1.2696 | 0.0518 | -0.0672 | -24.5097
-18 | -1.2706 | 0.04614 | -0.0683 | -27.5379
-17.5 | -1.2745 | 0.04078 | -0.0682 | -31.2531
-17 | -1.2545 | 0.03805 | -0.0678 | -32.9698
-16.5 | -1.2709 | 0.03248 | -0.0653 | -39.1287
-16 | -1.2757 | 0.02848 | -0.0618 | -44.7928
-15.5 | -1.2462 | 0.02576 | -0.0626 | -48.3773
-15 | -1.2308 | 0.02369 | -0.0592 | -51.9544
-14.5 | -1.2078 | 0.02203 | -0.0563 | -54.8252
-14 | -1.1792 | 0.02075 | -0.0538 | -56.8289
-13.5 | -1.1489 | 0.01957 | -0.0514 | -58.7072
-13 | -1.1168 | 0.01849 | -0.049 | -60.4002
-12.5 | -1.0849 | 0.01738 | -0.0464 | -62.4223
-11.5 | -1.0157 | 0.01553 | -0.0414 | -65.4024
-11 | -0.9866 | 0.01431 | -0.0379 | -68.9448
-10.5 | -0.954 | 0.01332 | -0.0346 | -71.6216
-10 | -0.9173 | 0.01265 | -0.0317 | -72.5138
-9.5 | -0.879 | 0.01213 | -0.029 | -72.465
-9 | -0.8345 | 0.01165 | -0.0275 | -71.6309
-8.5 | -0.7884 | 0.01113 | -0.0262 | -70.8356
-8 | -0.7406 | 0.01069 | -0.0252 | -69.2797
-7.5 | -0.6956 | 0.00998 | -0.0237 | -69.6994
-7 | -0.6456 | 0.00957 | -0.0231 | -67.4608
-6.5 | -0.5945 | 0.00922 | -0.0226 | -64.4794
-6 | -0.5421 | 0.00892 | -0.0224 | -60.7735
-5.5 | -0.4913 | 0.00845 | -0.0219 | -58.142
-5 | -0.438 | 0.00815 | -0.0218 | -53.7423
-4.5 | -0.3841 | 0.00791 | -0.0219 | -48.5588
-4 | -0.3303 | 0.0076 | -0.0219 | -43.4605
-3.5 | -0.2753 | 0.00734 | -0.0222 | -37.5068
-3 | -0.2214 | 0.007 | -0.0222 | -31.6286
-2 | -0.1278 | 0.00514 | -0.0203 | -24.8638
-1.5 | -0.0824 | 0.00394 | -0.0191 | -20.9137
-1 | -0.024 | 0.00384 | -0.02 | -6.25
-0.5 | 0.0351 | 0.00381 | -0.0209 | 9.2126
0 | 0.0941 | 0.00386 | -0.0218 | 24.3782
0.5 | 0.1533 | 0.00383 | -0.0228 | 40.0261
1 | 0.2122 | 0.0039 | -0.0237 | 54.4103
1.5 | 0.2712 | 0.00388 | -0.0246 | 69.8969
2 | 0.3285 | 0.00399 | -0.0253 | 82.3308
2.5 | 0.3674 | 0.00539 | -0.0227 | 68.1633
3 | 0.4086 | 0.00645 | -0.0207 | 63.3488
4 | 0.4945 | 0.00814 | -0.0169 | 60.7494
4.5 | 0.5453 | 0.00846 | -0.0163 | 64.4563
5 | 0.5964 | 0.00875 | -0.0158 | 68.16
5.5 | 0.6453 | 0.00915 | -0.0149 | 70.5246
6 | 0.6945 | 0.00948 | -0.0141 | 73.2595
6.5 | 0.7412 | 0.00985 | -0.0128 | 75.2487
7 | 0.7822 | 0.01031 | -0.0103 | 75.8681
7.5 | 0.8222 | 0.01074 | -0.0077 | 76.5549
8 | 0.8629 | 0.0112 | -0.0054 | 77.0446
8.5 | 0.9025 | 0.01177 | -0.003 | 76.678
9 | 0.9374 | 0.01263 | 0.0001 | 74.2201
9.5 | 0.9789 | 0.01315 | 0.002 | 74.4411
10 | 1.018 | 0.01383 | 0.0041 | 73.6081
10.5 | 1.0558 | 0.01458 | 0.0064 | 72.4143
11 | 1.0943 | 0.0153 | 0.0084 | 71.5229
12 | 1.1594 | 0.01748 | 0.0139 | 66.3272
12.5 | 1.1921 | 0.01853 | 0.0165 | 64.3335
13 | 1.2244 | 0.01953 | 0.019 | 62.6933
13.5 | 1.251 | 0.02067 | 0.0224 | 60.5225
14.5 | 1.3217 | 0.02363 | 0.0243 | 55.9331
15 | 1.3462 | 0.02549 | 0.0267 | 52.8129
15.5 | 1.3554 | 0.02856 | 0.0302 | 47.458
16 | 1.3791 | 0.0306 | 0.0321 | 45.0686
16.5 | 1.393 | 0.03354 | 0.0344 | 41.5325
17 | 1.4167 | 0.03578 | 0.0356 | 39.5947
17.5 | 1.423 | 0.03969 | 0.0374 | 35.8529
18 | 1.4345 | 0.04334 | 0.0385 | 33.0988
18.5 | 1.4373 | 0.04815 | 0.0391 | 29.8505
19 | 1.4403 | 0.05329 | 0.0389 | 27.0276
19.5 | 1.4368 | 0.05965 | 0.0378 | 24.0872
20 | 1.4309 | 0.06688 | 0.0356 | 21.395

## 61. Re 3M Mach 0.25 (1)
BIGFOIL.COM POLAR EXPORT
NACA66-114 a=0.8
NACA66-114 a=0.8 |  |  |  | Cl Max: | 1.054 | at alpha= | 10 | deg
JavaFoil+Calcfoil stall+Eppler ext transition |  |  |  | L/D Max: | 103.735 | at alpha= | 2.5 | deg
Re: | 3000000 |  |  | Cd Min: | 0.00397 | at alpha= | 2.5 | deg
Mach: | 0.25 |  |  | Cl=0 at alpha= | -0.80159 | deg
|  |  |  | @ Cl=0.1, Cd= | 0.00401
|  |  |  | @ Cl=0.4, Cd= | 0.003999
|  |  |  | @ Cl=0.6, Cd= | 0.11879
alpha (deg) | Cl | Cd | Cm | Cl/Cd
-15 | -0.531 | 0.11646 | 0.005 | -4.559
-14.5 | -0.582 | 0.10979 | 0.004 | -5.298
-14 | -0.627 | 0.10408 | 0.004 | -6.025
-13.5 | -0.667 | 0.09775 | 0.003 | -6.829
-13 | -0.702 | 0.09112 | 0.003 | -7.703
-12.5 | -0.724 | 0.08448 | 0.003 | -8.575
-12 | -0.739 | 0.07891 | 0.002 | -9.369
-11.5 | -0.749 | 0.07286 | 0.002 | -10.28
-11 | -0.748 | 0.07635 | 0.001 | -9.791
-10.5 | -0.752 | 0.06267 | 0.001 | -11.996
-10 | -0.895 | 0.01419 | 0 | -63.072
-9.5 | -0.881 | 0.01332 | -0.001 | -66.155
-9 | -0.859 | 0.01262 | -0.002 | -68.069
-8.5 | -0.831 | 0.0119 | -0.003 | -69.846
-8 | -0.797 | 0.01142 | -0.004 | -69.819
-7.5 | -0.759 | 0.01082 | -0.005 | -70.137
-7 | -0.715 | 0.01031 | -0.006 | -69.398
-6.5 | -0.668 | 0.0099 | -0.007 | -67.495
-6 | -0.618 | 0.0095 | -0.008 | -65.066
-5.5 | -0.565 | 0.00913 | -0.009 | -61.928
-5 | -0.51 | 0.00881 | -0.01 | -57.9
-4.5 | -0.453 | 0.00847 | -0.011 | -53.447
-4 | -0.394 | 0.00723 | -0.012 | -54.462
-3.5 | -0.334 | 0.00743 | -0.013 | -44.92
-3 | -0.273 | 0.00717 | -0.014 | -38.082
-2.5 | -0.211 | 0.0073 | -0.015 | -28.944
-2 | -0.149 | 0.00402 | -0.017 | -37.17
-1.5 | -0.087 | 0.00402 | -0.018 | -21.665
-1 | -0.025 | 0.00402 | -0.019 | -6.136
-0.5 | 0.038 | 0.00401 | -0.02 | 9.481
0 | 0.101 | 0.00401 | -0.021 | 25.15
0.5 | 0.163 | 0.00403 | -0.022 | 40.557
1 | 0.226 | 0.00406 | -0.023 | 55.756
1.5 | 0.288 | 0.00406 | -0.024 | 70.924
2 | 0.35 | 0.00412 | -0.025 | 84.952
2.5 | 0.412 | 0.00397 | -0.026 | 103.735
3 | 0.47 | 0.00843 | -0.027 | 55.737
3.5 | 0.53 | 0.00876 | -0.028 | 60.483
4 | 0.588 | 0.00909 | -0.029 | 64.742
4.5 | 0.645 | 0.00944 | -0.03 | 68.382
5 | 0.701 | 0.0098 | -0.031 | 71.496
5.5 | 0.754 | 0.01019 | -0.032 | 74.001
6 | 0.805 | 0.01061 | -0.033 | 75.916
6.5 | 0.854 | 0.01108 | -0.034 | 77.053
7 | 0.898 | 0.01163 | -0.035 | 77.224
7.5 | 0.939 | 0.01217 | -0.036 | 77.179
8 | 0.976 | 0.01276 | -0.037 | 76.455
8.5 | 1.007 | 0.01341 | -0.038 | 75.073
9 | 1.033 | 0.01411 | -0.039 | 73.187
9.5 | 1.049 | 0.01489 | -0.04 | 70.404
10 | 1.054 | 0.01571 | -0.041 | 67.127
10.5 | 1.05 | 0.01666 | -0.042 | 63.065
11 | 1.029 | 0.01859 | -0.042 | 55.36
11.5 | 0.847 | 0.07223 | -0.024 | 11.733
12 | 0.821 | 0.07878 | -0.023 | 10.422
12.5 | 0.79 | 0.08393 | -0.023 | 9.412
13 | 0.752 | 0.08901 | -0.023 | 8.447
13.5 | 0.708 | 0.097 | -0.023 | 7.295
14 | 0.658 | 0.10565 | -0.022 | 6.226
14.5 | 0.603 | 0.11297 | -0.023 | 5.341
15 | 0.545 | 0.11879 | -0.024 | 4.584

## 62. Re 3M Mach 0.25 (2)
BIGFOIL.COM POLAR EXPORT
NACA66-114 a=0.8
NACA66-114 a=0.8 |  |  |  | Cl Max: | 1.2632 | at alpha= | 14 | deg
XFOIL ncrit=9 |  |  |  | L/D Max: | 83.679 | at alpha= | 2 | deg
Re: | 3000000 |  |  | Cd Min: | 0.20767 | at alpha= | 19 | deg
Mach: | 0.25 |  |  | Cl=0 at alpha= | -0.79705 | deg
|  |  |  | @ Cl=0.1, Cd= | 0.0039176
|  |  |  | @ Cl=0.4, Cd= | 0.0062549
|  |  |  | @ Cl=0.6, Cd= | 0.0089324
alpha (deg) | Cl | Cd | Cm | Cl/Cd
-19 | -0.633 | 0.20746 | 0.0082 | -3.0512
-18.5 | -0.6239 | 0.19732 | 0.0033 | -3.1619
-18 | -0.6123 | 0.1893 | -0.0014 | -3.2345
-16.5 | -0.9661 | 0.07751 | -0.0609 | -12.4642
-16 | -0.9978 | 0.06356 | -0.07 | -15.6986
-15.5 | -1.0506 | 0.04944 | -0.0775 | -21.25
-15 | -1.0866 | 0.03965 | -0.08 | -27.4048
-14 | -1.1007 | 0.03047 | -0.0739 | -36.1241
-13.5 | -1.0877 | 0.02763 | -0.0705 | -39.3666
-13 | -1.073 | 0.02496 | -0.0668 | -42.9888
-12.5 | -1.0526 | 0.02272 | -0.063 | -46.3292
-11.5 | -1.0056 | 0.01854 | -0.055 | -54.2395
-11 | -0.9755 | 0.01694 | -0.0512 | -57.5856
-10.5 | -0.9375 | 0.01592 | -0.0483 | -58.8882
-10 | -0.9124 | 0.01407 | -0.0434 | -64.8472
-9.5 | -0.8725 | 0.01328 | -0.0404 | -65.7003
-9 | -0.8323 | 0.01257 | -0.0374 | -66.2132
-8.5 | -0.7948 | 0.01186 | -0.0337 | -67.0152
-8 | -0.7503 | 0.0113 | -0.0312 | -66.3982
-7.5 | -0.7042 | 0.01062 | -0.0292 | -66.3089
-7 | -0.6578 | 0.00994 | -0.0272 | -66.1771
-6.5 | -0.6063 | 0.00953 | -0.0262 | -63.6201
-6 | -0.5535 | 0.00912 | -0.0254 | -60.6908
-5.5 | -0.5013 | 0.00866 | -0.0245 | -57.8868
-5 | -0.4474 | 0.00832 | -0.024 | -53.774
-4.5 | -0.3922 | 0.00805 | -0.0238 | -48.7205
-4 | -0.337 | 0.00771 | -0.0236 | -43.7095
-3.5 | -0.2804 | 0.00746 | -0.0237 | -37.5871
-3 | -0.2246 | 0.00715 | -0.0237 | -31.4126
-2.5 | -0.1763 | 0.00632 | -0.0226 | -27.8956
-1.5 | -0.0849 | 0.00397 | -0.0198 | -21.3854
-1 | -0.0248 | 0.00387 | -0.0206 | -6.4083
-0.5 | 0.0363 | 0.00385 | -0.0216 | 9.4286
0 | 0.0971 | 0.00392 | -0.0225 | 24.7704
0.5 | 0.1583 | 0.00387 | -0.0235 | 40.9044
1 | 0.2191 | 0.00393 | -0.0244 | 55.7506
1.5 | 0.28 | 0.00395 | -0.0254 | 70.8861
2 | 0.3389 | 0.00405 | -0.0259 | 83.679
2.5 | 0.3757 | 0.00555 | -0.0227 | 67.6937
3 | 0.415 | 0.00669 | -0.0199 | 62.0329
3.5 | 0.4539 | 0.00775 | -0.0169 | 58.5677
4 | 0.5022 | 0.00829 | -0.0155 | 60.579
4.5 | 0.5535 | 0.00862 | -0.0146 | 64.2111
5 | 0.6041 | 0.00896 | -0.0135 | 67.4219
5.5 | 0.6529 | 0.00935 | -0.012 | 69.8289
6 | 0.6986 | 0.00972 | -0.0099 | 71.8724
6.5 | 0.7378 | 0.0102 | -0.0065 | 72.3333
7 | 0.7792 | 0.01073 | -0.0036 | 72.6188
7.5 | 0.8212 | 0.01131 | -0.0009 | 72.6083
8 | 0.8642 | 0.01187 | 0.0015 | 72.8054
8.5 | 0.8985 | 0.01291 | 0.0052 | 69.5972
9 | 0.941 | 0.01359 | 0.0076 | 69.2421
9.5 | 0.9819 | 0.01434 | 0.0102 | 68.4728
10 | 1.0205 | 0.01528 | 0.013 | 66.7866
10.5 | 1.0581 | 0.01628 | 0.0159 | 64.9939
11 | 1.087 | 0.01787 | 0.0198 | 60.8282
12 | 1.1555 | 0.02048 | 0.0259 | 56.4209
12.5 | 1.1836 | 0.02219 | 0.0294 | 53.3393
13.5 | 1.2437 | 0.0259 | 0.0348 | 48.0193
14 | 1.2632 | 0.02864 | 0.0379 | 44.1061
14.5 | 1.2541 | 0.03368 | 0.0424 | 37.2357
15 | 1.2631 | 0.0375 | 0.0449 | 33.6827
15.5 | 1.262 | 0.04257 | 0.047 | 29.6453
16 | 1.241 | 0.05006 | 0.048 | 24.7903
16.5 | 1.2142 | 0.05928 | 0.0466 | 20.4825
17 | 1.1851 | 0.07034 | 0.0423 | 16.8482
17.5 | 1.1282 | 0.08781 | 0.0321 | 12.8482
18 | 1.0932 | 0.10385 | 0.0219 | 10.5267
19 | 0.757 | 0.20767 | -0.035 | 3.6452

## 63. Re 3M Mach 0.50 (1)
BIGFOIL.COM POLAR EXPORT
NACA66-114 a=0.8
NACA66-114 a=0.8 |  |  |  | Cl Max: | 1.133 | at alpha= | 20 | deg
JavaFoil+Calcfoil stall+Eppler ext transition |  |  |  | L/D Max: | 95.77 | at alpha= | 2 | deg
Re: | 3000000 |  |  | Cd Min: | 0.00397 | at alpha= | 0.5 | deg
Mach: | 0.5 |  |  | Cl=0 at alpha= | -0.80282 | deg
|  |  |  | @ Cl=0.1, Cd= | 0.0041544
|  |  |  | @ Cl=0.4, Cd= | 0.0048253
|  |  |  | @ Cl=0.6, Cd= | 0.0097878
alpha (deg) | Cl | Cd | Cm | Cl/Cd
-20 | -1.051 | 0.16551 | 0.013 | -6.349
-19.5 | -1.024 | 0.16124 | 0.012 | -6.35
-19 | -0.997 | 0.15596 | 0.011 | -6.394
-18.5 | -0.972 | 0.15819 | 0.011 | -6.147
-18 | -0.943 | 0.15208 | 0.01 | -6.2
-17.5 | -0.915 | 0.14602 | 0.009 | -6.268
-17 | -0.888 | 0.14134 | 0.009 | -6.284
-16.5 | -0.861 | 0.137 | 0.008 | -6.288
-16 | -0.835 | 0.13047 | 0.007 | -6.403
-15.5 | -0.806 | 0.12527 | 0.007 | -6.436
-15 | -0.779 | 0.12164 | 0.006 | -6.406
-14.5 | -0.752 | 0.11401 | 0.005 | -6.6
-14 | -0.726 | 0.11216 | 0.005 | -6.469
-13.5 | -0.698 | 0.10845 | 0.004 | -6.435
-13 | -0.67 | 0.10108 | 0.003 | -6.627
-12.5 | -0.643 | 0.09827 | 0.003 | -6.542
-12 | -0.616 | 0.0934 | 0.002 | -6.592
-11.5 | -0.589 | 0.09035 | 0.002 | -6.515
-11 | -0.562 | 0.08983 | 0.001 | -6.252
-10.5 | -0.534 | 0.08177 | 0.001 | -6.526
-10 | -0.506 | 0.07152 | 0 | -7.082
-9.5 | -0.479 | 0.06397 | 0 | -7.492
-9 | -0.452 | 0.05816 | -0.001 | -7.779
-8.5 | -0.425 | 0.05327 | -0.001 | -7.981
-8 | -0.397 | 0.05764 | -0.002 | -6.882
-7.5 | -0.37 | 0.05042 | -0.002 | -7.329
-7 | -0.55 | 0.04547 | -0.003 | -12.095
-6.5 | -0.678 | 0.01171 | -0.008 | -57.874
-6 | -0.651 | 0.01096 | -0.009 | -59.413
-5.5 | -0.608 | 0.01036 | -0.01 | -58.676
-5 | -0.556 | 0.00985 | -0.011 | -56.397
-4.5 | -0.497 | 0.00938 | -0.012 | -52.977
-4 | -0.434 | 0.00897 | -0.014 | -48.421
-3.5 | -0.369 | 0.00862 | -0.015 | -42.788
-3 | -0.302 | 0.00827 | -0.016 | -36.532
-2.5 | -0.235 | 0.00794 | -0.017 | -29.533
-2 | -0.166 | 0.00769 | -0.018 | -21.599
-1.5 | -0.097 | 0.00416 | -0.02 | -23.414
-1 | -0.028 | 0.00412 | -0.021 | -6.689
-0.5 | 0.043 | 0.00413 | -0.022 | 10.295
0 | 0.113 | 0.00416 | -0.023 | 27.1
0.5 | 0.183 | 0.00397 | -0.025 | 46.016
1 | 0.253 | 0.004 | -0.026 | 63.157
1.5 | 0.321 | 0.00406 | -0.027 | 79.252
2 | 0.39 | 0.00408 | -0.028 | 95.77
2.5 | 0.454 | 0.00885 | -0.029 | 51.315
3 | 0.521 | 0.00927 | -0.03 | 56.168
3.5 | 0.586 | 0.00969 | -0.031 | 60.523
4 | 0.649 | 0.01013 | -0.032 | 64.113
4.5 | 0.709 | 0.01066 | -0.034 | 66.56
5 | 0.765 | 0.01115 | -0.035 | 68.57
5.5 | 0.813 | 0.01176 | -0.036 | 69.14
6 | 0.852 | 0.01248 | -0.037 | 68.299
6.5 | 0.874 | 0.01338 | -0.038 | 65.333
7 | 0.863 | 0.0143 | -0.039 | 60.394
7.5 | 0.599 | 0.04975 | -0.019 | 12.041
8 | 0.483 | 0.05514 | -0.019 | 8.763
8.5 | 0.51 | 0.06611 | -0.019 | 7.719
9 | 0.538 | 0.05749 | -0.021 | 9.366
9.5 | 0.565 | 0.06236 | -0.021 | 9.065
10 | 0.592 | 0.0678 | -0.022 | 8.734
10.5 | 0.619 | 0.07598 | -0.022 | 8.147
11 | 0.646 | 0.08941 | -0.023 | 7.229
11.5 | 0.673 | 0.09097 | -0.024 | 7.4
12 | 0.7 | 0.09394 | -0.024 | 7.451
12.5 | 0.727 | 0.0988 | -0.025 | 7.355
13 | 0.753 | 0.10187 | -0.025 | 7.394
13.5 | 0.782 | 0.10793 | -0.028 | 7.243
14 | 0.808 | 0.1123 | -0.028 | 7.197
14.5 | 0.834 | 0.11492 | -0.029 | 7.261
15 | 0.861 | 0.12018 | -0.029 | 7.165
15.5 | 0.89 | 0.12359 | -0.032 | 7.198
16 | 0.916 | 0.13084 | -0.032 | 6.998
16.5 | 0.942 | 0.1338 | -0.033 | 7.042
17 | 0.969 | 0.14054 | -0.034 | 6.896
17.5 | 0.998 | 0.14466 | -0.036 | 6.896
18 | 1.023 | 0.14895 | -0.036 | 6.869
18.5 | 1.049 | 0.15421 | -0.037 | 6.806
19 | 1.076 | 0.15726 | -0.038 | 6.843
19.5 | 1.103 | 0.16303 | -0.039 | 6.764
20 | 1.133 | 0.16879 | -0.041 | 6.711

## 64. Re 3M Mach 0.50 (2)
BIGFOIL.COM POLAR EXPORT
NACA66-114 a=0.8
NACA66-114 a=0.8 |  |  |  | Cl Max: | 0.8922 | at alpha= | 9 | deg
XFOIL ncrit=9 |  |  |  | L/D Max: | 86.8409 | at alpha= | 2 | deg
Re: | 3000000 |  |  | Cd Min: | 0.14146 | at alpha= | 14 | deg
Mach: | 0.5 |  |  | Cl=0 at alpha= | -0.79611 | deg
|  |  |  | @ Cl=0.1, Cd= | 0.0040954
|  |  |  | @ Cl=0.4, Cd= | 0.0057884
|  |  |  | @ Cl=0.6, Cd= | 0.010473
alpha (deg) | Cl | Cd | Cm | Cl/Cd
-13 | -0.4852 | 0.12241 | -0.0463 | -3.9637
-12.5 | -0.4878 | 0.11098 | -0.0526 | -4.3954
-12 | -0.497 | 0.09896 | -0.0595 | -5.0222
-11.5 | -0.5168 | 0.08526 | -0.0675 | -6.0615
-11 | -0.5396 | 0.06919 | -0.079 | -7.7988
-10.5 | -0.5804 | 0.05452 | -0.0889 | -10.6456
-10 | -0.6207 | 0.04457 | -0.0916 | -13.9264
-9.5 | -0.6603 | 0.0368 | -0.0894 | -17.9429
-9 | -0.6837 | 0.03116 | -0.0842 | -21.9416
-8.5 | -0.701 | 0.02606 | -0.0769 | -26.8995
-8 | -0.7052 | 0.02086 | -0.0689 | -33.8063
-7.5 | -0.6752 | 0.01591 | -0.0637 | -42.4387
-7 | -0.6344 | 0.01332 | -0.0587 | -47.6276
-6.5 | -0.5948 | 0.0118 | -0.0534 | -50.4068
-6 | -0.5542 | 0.0107 | -0.0482 | -51.7944
-5.5 | -0.5113 | 0.00992 | -0.0432 | -51.5423
-5 | -0.4674 | 0.00927 | -0.0383 | -50.4207
-4.5 | -0.4132 | 0.00873 | -0.0356 | -47.331
-4 | -0.3547 | 0.00835 | -0.0338 | -42.479
-3.5 | -0.2964 | 0.00795 | -0.0322 | -37.283
-3 | -0.2351 | 0.00765 | -0.0313 | -30.732
-2.5 | -0.1752 | 0.00725 | -0.0304 | -24.1655
-2 | -0.1321 | 0.00603 | -0.027 | -21.9071
-1.5 | -0.0944 | 0.00425 | -0.0229 | -22.2118
-1 | -0.0283 | 0.00405 | -0.0233 | -6.9877
-0.5 | 0.0411 | 0.00407 | -0.0244 | 10.0983
0 | 0.1106 | 0.0041 | -0.0255 | 26.9756
0.5 | 0.1802 | 0.00408 | -0.0266 | 44.1667
1 | 0.2496 | 0.00409 | -0.0276 | 61.0269
1.5 | 0.319 | 0.00411 | -0.0286 | 77.6156
2 | 0.3821 | 0.0044 | -0.0283 | 86.8409
3 | 0.424 | 0.00765 | -0.0128 | 55.4248
3.5 | 0.4453 | 0.00859 | -0.0046 | 51.8393
4 | 0.4923 | 0.00913 | -0.0011 | 53.9211
4.5 | 0.5423 | 0.00966 | 0.0018 | 56.1387
5 | 0.5899 | 0.01034 | 0.0052 | 57.0503
5.5 | 0.6392 | 0.01099 | 0.0085 | 58.162
6 | 0.6865 | 0.01178 | 0.0122 | 58.2767
6.5 | 0.7286 | 0.0129 | 0.0166 | 56.4806
7.5 | 0.8079 | 0.01563 | 0.0264 | 51.6891
8 | 0.8433 | 0.0175 | 0.0318 | 48.1886
8.5 | 0.8733 | 0.02044 | 0.0377 | 42.725
9 | 0.8922 | 0.0254 | 0.0437 | 35.126
9.5 | 0.8879 | 0.03086 | 0.0502 | 28.7719
10 | 0.8687 | 0.03701 | 0.0556 | 23.472
10.5 | 0.8322 | 0.0452 | 0.0588 | 18.4115
11 | 0.7918 | 0.05511 | 0.0581 | 14.3676
11.5 | 0.7525 | 0.0673 | 0.0526 | 11.1813
12 | 0.7169 | 0.08282 | 0.0418 | 8.6561
12.5 | 0.6908 | 0.10074 | 0.0298 | 6.8573
13.5 | 0.657 | 0.12995 | 0.0126 | 5.0558
14 | 0.6573 | 0.14146 | 0.0061 | 4.6465

## 65. Re 4M Mach 0.00 (1)
BIGFOIL.COM POLAR EXPORT
NACA66-114 a=0.8
NACA66-114 a=0.8 |  |  |  | Cl Max: | 1.124 | at alpha= | 11.5 | deg
JavaFoil+Calcfoil stall+Eppler ext transition |  |  |  | L/D Max: | 102.254 | at alpha= | 2.5 | deg
Re: | 4000000 |  |  | Cd Min: | 0.00375 | at alpha= | -0.5 | deg
Mach: | 0 |  |  | Cl=0 at alpha= | -0.80328 | deg
|  |  |  | @ Cl=0.1, Cd= | 0.003771
|  |  |  | @ Cl=0.4, Cd= | 0.0039686
|  |  |  | @ Cl=0.6, Cd= | 0.00854
alpha (deg) | Cl | Cd | Cm | Cl/Cd
-17.5 | -0.722 | 0.13332 | 0.007 | -5.417
-17 | -0.743 | 0.12671 | 0.007 | -5.864
-16.5 | -0.762 | 0.12107 | 0.006 | -6.297
-16 | -0.781 | 0.11454 | 0.006 | -6.818
-15.5 | -0.797 | 0.10838 | 0.006 | -7.353
-15 | -0.812 | 0.10199 | 0.005 | -7.961
-14.5 | -0.826 | 0.09522 | 0.005 | -8.673
-14 | -0.836 | 0.08993 | 0.004 | -9.29
-13.5 | -0.845 | 0.08322 | 0.004 | -10.151
-13 | -0.851 | 0.07695 | 0.004 | -11.062
-12.5 | -0.997 | 0.01802 | 0.005 | -55.311
-12 | -0.996 | 0.01593 | 0.004 | -62.543
-11.5 | -0.988 | 0.01468 | 0.003 | -67.318
-11 | -0.974 | 0.01371 | 0.002 | -71.043
-10.5 | -0.954 | 0.01299 | 0.001 | -73.477
-10 | -0.93 | 0.01233 | 0 | -75.457
-9.5 | -0.902 | 0.01172 | -0.001 | -76.967
-9 | -0.869 | 0.01114 | -0.002 | -78.006
-8.5 | -0.833 | 0.01064 | -0.003 | -78.338
-8 | -0.793 | 0.01017 | -0.004 | -78.017
-7.5 | -0.75 | 0.00978 | -0.005 | -76.736
-7 | -0.704 | 0.0094 | -0.006 | -74.973
-6.5 | -0.656 | 0.00907 | -0.007 | -72.337
-6 | -0.605 | 0.00874 | -0.008 | -69.177
-5.5 | -0.552 | 0.00743 | -0.009 | -74.3
-5 | -0.497 | 0.00761 | -0.01 | -65.334
-4.5 | -0.441 | 0.00774 | -0.011 | -56.929
-4 | -0.383 | 0.0075 | -0.012 | -51.036
-3.5 | -0.324 | 0.00755 | -0.013 | -42.909
-3 | -0.265 | 0.00739 | -0.014 | -35.804
-2.5 | -0.205 | 0.00707 | -0.015 | -28.959
-2 | -0.145 | 0.00377 | -0.016 | -38.367
-1.5 | -0.084 | 0.00378 | -0.017 | -22.343
-1 | -0.024 | 0.00376 | -0.018 | -6.347
-0.5 | 0.037 | 0.00375 | -0.019 | 9.826
0 | 0.098 | 0.00377 | -0.02 | 25.868
0.5 | 0.158 | 0.0038 | -0.021 | 41.687
1 | 0.219 | 0.00379 | -0.022 | 57.788
1.5 | 0.279 | 0.00379 | -0.023 | 73.64
2 | 0.339 | 0.00384 | -0.024 | 88.399
2.5 | 0.399 | 0.0039 | -0.025 | 102.254
3 | 0.456 | 0.00781 | -0.026 | 58.463
3.5 | 0.515 | 0.00812 | -0.027 | 63.428
4 | 0.572 | 0.0084 | -0.028 | 68.12
4.5 | 0.628 | 0.00868 | -0.029 | 72.354
5 | 0.683 | 0.00899 | -0.03 | 75.973
5.5 | 0.736 | 0.00935 | -0.031 | 78.711
6 | 0.787 | 0.0097 | -0.032 | 81.136
6.5 | 0.836 | 0.01008 | -0.033 | 82.996
7 | 0.883 | 0.0105 | -0.034 | 84.089
7.5 | 0.927 | 0.01096 | -0.035 | 84.643
8 | 0.968 | 0.01147 | -0.036 | 84.424
8.5 | 1.006 | 0.01197 | -0.037 | 84.042
9 | 1.04 | 0.01253 | -0.038 | 83.012
9.5 | 1.068 | 0.0131 | -0.039 | 81.514
10 | 1.09 | 0.01373 | -0.04 | 79.352
10.5 | 1.106 | 0.01443 | -0.041 | 76.643
11 | 1.118 | 0.01518 | -0.042 | 73.598
11.5 | 1.124 | 0.01598 | -0.042 | 70.294
12 | 1.124 | 0.01693 | -0.043 | 66.396
12.5 | 1.119 | 0.018 | -0.044 | 62.179
13 | 1.109 | 0.0193 | -0.045 | 57.454
13.5 | 1.087 | 0.02202 | -0.045 | 49.38
14 | 0.937 | 0.07302 | -0.034 | 12.832
14.5 | 0.9 | 0.09056 | -0.03 | 9.941
15 | 0.879 | 0.09821 | -0.029 | 8.952
15.5 | 0.855 | 0.10824 | -0.027 | 7.897
16 | 0.833 | 0.11484 | -0.027 | 7.254
16.5 | 0.81 | 0.12199 | -0.027 | 6.641

## 66. Re 4M Mach 0.00 (2)
BIGFOIL.COM POLAR EXPORT
NACA66-114 a=0.8
NACA66-114 a=0.8 |  |  |  | Cl Max: | 1.5436 | at alpha= | 19.5 | deg
XFOIL ncrit=9 |  |  |  | L/D Max: | 85.053 | at alpha= | 8 | deg
Re: | 4000000 |  |  | Cd Min: | 0.05149 | at alpha= | 20 | deg
Mach: | 0 |  |  | Cl=0 at alpha= | -0.79813 | deg
|  |  |  | @ Cl=0.1, Cd= | 0.0034841
|  |  |  | @ Cl=0.4, Cd= | 0.0063668
|  |  |  | @ Cl=0.6, Cd= | 0.0082771
alpha (deg) | Cl | Cd | Cm | Cl/Cd
-20 | -1.4358 | 0.04729 | -0.0649 | -30.3616
-19.5 | -1.4209 | 0.04378 | -0.0653 | -32.4555
-19 | -1.421 | 0.03907 | -0.065 | -36.3706
-18.5 | -1.4152 | 0.03526 | -0.064 | -40.1361
-18 | -1.4026 | 0.03226 | -0.0627 | -43.478
-17.5 | -1.3872 | 0.02968 | -0.0611 | -46.7385
-17 | -1.3634 | 0.02782 | -0.0597 | -49.0079
-16.5 | -1.3345 | 0.02575 | -0.0595 | -51.8252
-16 | -1.3118 | 0.02384 | -0.0577 | -55.0252
-15.5 | -1.2851 | 0.0226 | -0.0555 | -56.8628
-14.5 | -1.2498 | 0.01877 | -0.0485 | -66.585
-14 | -1.2223 | 0.01748 | -0.0457 | -69.9256
-13.5 | -1.1901 | 0.01651 | -0.0433 | -72.0836
-13 | -1.1557 | 0.01567 | -0.0411 | -73.7524
-12.5 | -1.1207 | 0.01487 | -0.0388 | -75.3665
-12 | -1.0845 | 0.01416 | -0.0365 | -76.589
-11.5 | -1.0487 | 0.01344 | -0.034 | -78.0283
-11 | -1.011 | 0.01288 | -0.0316 | -78.4938
-10.5 | -0.9732 | 0.01237 | -0.029 | -78.6742
-9.5 | -0.8961 | 0.01095 | -0.0241 | -81.8356
-9 | -0.8492 | 0.01052 | -0.0232 | -80.7224
-8.5 | -0.8012 | 0.01009 | -0.0224 | -79.4054
-8 | -0.7514 | 0.00973 | -0.0219 | -77.2251
-7.5 | -0.7009 | 0.0094 | -0.0215 | -74.5638
-7 | -0.6524 | 0.00886 | -0.0207 | -73.6343
-6.5 | -0.6006 | 0.00852 | -0.0205 | -70.493
-6 | -0.5479 | 0.00824 | -0.0204 | -66.4927
-5.5 | -0.4948 | 0.00797 | -0.0205 | -62.0828
-5 | -0.4416 | 0.00763 | -0.0205 | -57.8768
-4.5 | -0.3872 | 0.00739 | -0.0207 | -52.3951
-4 | -0.3327 | 0.00714 | -0.0209 | -46.5966
-3.5 | -0.2776 | 0.00694 | -0.0213 | -40
-3 | -0.2229 | 0.00669 | -0.0215 | -33.3184
-2.5 | -0.1722 | 0.00605 | -0.0212 | -28.4628
-2 | -0.1231 | 0.00524 | -0.0207 | -23.4924
-1.5 | -0.0757 | 0.00419 | -0.0199 | -18.0668
-1 | -0.0237 | 0.00354 | -0.0199 | -6.6949
-0.5 | 0.035 | 0.00349 | -0.0208 | 10.0287
0 | 0.0939 | 0.00348 | -0.0218 | 26.9828
0.5 | 0.1528 | 0.00352 | -0.0228 | 43.4091
1 | 0.2117 | 0.00353 | -0.0237 | 59.9717
1.5 | 0.2699 | 0.00359 | -0.0246 | 75.1811
2.5 | 0.36 | 0.00561 | -0.0219 | 64.1711
3 | 0.4044 | 0.00645 | -0.0204 | 62.6977
3.5 | 0.4484 | 0.00726 | -0.0188 | 61.7631
4 | 0.4988 | 0.00767 | -0.0182 | 65.0326
4.5 | 0.5509 | 0.00796 | -0.018 | 69.2085
5 | 0.602 | 0.00829 | -0.0176 | 72.6176
5.5 | 0.6532 | 0.00856 | -0.0172 | 76.3084
6 | 0.7029 | 0.00887 | -0.0166 | 79.2446
6.5 | 0.7504 | 0.00928 | -0.0155 | 80.8621
7 | 0.7987 | 0.0096 | -0.0146 | 83.1979
7.5 | 0.8437 | 0.00997 | -0.0131 | 84.6239
8 | 0.882 | 0.01037 | -0.0103 | 85.053
8.5 | 0.9187 | 0.01098 | -0.0073 | 83.6703
9 | 0.9596 | 0.01142 | -0.0052 | 84.028
9.5 | 1.0001 | 0.01192 | -0.0032 | 83.901
10 | 1.0394 | 0.01249 | -0.0011 | 83.2186
10.5 | 1.0768 | 0.0132 | 0.0013 | 81.5758
11 | 1.1107 | 0.01412 | 0.004 | 78.6615
12 | 1.1866 | 0.01548 | 0.0079 | 76.6537
12.5 | 1.222 | 0.01632 | 0.0101 | 74.8775
13 | 1.256 | 0.01722 | 0.0123 | 72.9384
13.5 | 1.2871 | 0.01826 | 0.0149 | 70.4874
14 | 1.3141 | 0.01931 | 0.0181 | 68.0528
15 | 1.3719 | 0.02272 | 0.0216 | 60.3829
15.5 | 1.4047 | 0.02388 | 0.0231 | 58.8233
16 | 1.4321 | 0.02542 | 0.025 | 56.3375
16.5 | 1.4533 | 0.02748 | 0.0273 | 52.8857
17 | 1.4788 | 0.02925 | 0.0289 | 50.5573
17.5 | 1.4962 | 0.03176 | 0.0309 | 47.1096
18 | 1.5135 | 0.03438 | 0.0326 | 44.0227
18.5 | 1.5273 | 0.03743 | 0.034 | 40.8042
19 | 1.5376 | 0.04098 | 0.0353 | 37.5207
19.5 | 1.5436 | 0.04514 | 0.0361 | 34.1958
20 | 1.5323 | 0.05149 | 0.0364 | 29.7592

## 67. Re 4M Mach 0.10 (1)
BIGFOIL.COM POLAR EXPORT
NACA66-114 a=0.8
NACA66-114 a=0.8 |  |  |  | Cl Max: | 1.113 | at alpha= | 11.5 | deg
JavaFoil+Calcfoil stall+Eppler ext transition |  |  |  | L/D Max: | 103.181 | at alpha= | 2.5 | deg
Re: | 4000000 |  |  | Cd Min: | 0.00375 | at alpha= | -2 | deg
Mach: | 0.1 |  |  | Cl=0 at alpha= | -0.80328 | deg
|  |  |  | @ Cl=0.1, Cd= | 0.0037797
|  |  |  | @ Cl=0.4, Cd= | 0.0038893
|  |  |  | @ Cl=0.6, Cd= | 0.0085629
alpha (deg) | Cl | Cd | Cm | Cl/Cd
-16.5 | -0.722 | 0.12347 | 0.006 | -5.851
-16 | -0.745 | 0.11596 | 0.006 | -6.423
-15.5 | -0.765 | 0.11003 | 0.005 | -6.95
-15 | -0.783 | 0.10398 | 0.005 | -7.531
-14.5 | -0.8 | 0.09694 | 0.005 | -8.252
-14 | -0.813 | 0.09226 | 0.004 | -8.81
-13.5 | -0.824 | 0.08579 | 0.004 | -9.608
-13 | -0.836 | 0.0774 | 0.004 | -10.803
-12.5 | -0.955 | 0.02402 | 0.005 | -39.779
-12 | -0.977 | 0.01726 | 0.004 | -56.611
-11.5 | -0.978 | 0.015 | 0.003 | -65.174
-11 | -0.967 | 0.01387 | 0.002 | -69.753
-10.5 | -0.95 | 0.01314 | 0.001 | -72.259
-10 | -0.927 | 0.01247 | 0 | -74.334
-9.5 | -0.9 | 0.01184 | -0.001 | -76.01
-9 | -0.869 | 0.01125 | -0.002 | -77.267
-8.5 | -0.834 | 0.01076 | -0.003 | -77.486
-8 | -0.795 | 0.01027 | -0.004 | -77.389
-7.5 | -0.752 | 0.00983 | -0.005 | -76.481
-7 | -0.706 | 0.00944 | -0.006 | -74.846
-6.5 | -0.658 | 0.0091 | -0.007 | -72.27
-6 | -0.607 | 0.00878 | -0.008 | -69.173
-5.5 | -0.554 | 0.00748 | -0.009 | -74.113
-5 | -0.499 | 0.00766 | -0.01 | -65.143
-4.5 | -0.443 | 0.00737 | -0.011 | -60.09
-4 | -0.385 | 0.00752 | -0.012 | -51.14
-3.5 | -0.326 | 0.00726 | -0.013 | -44.839
-3 | -0.266 | 0.00738 | -0.014 | -36.045
-2.5 | -0.206 | 0.00713 | -0.015 | -28.875
-2 | -0.145 | 0.00375 | -0.016 | -38.749
-1.5 | -0.085 | 0.00376 | -0.017 | -22.563
-1 | -0.024 | 0.00376 | -0.018 | -6.372
-0.5 | 0.037 | 0.00378 | -0.019 | 9.78
0 | 0.098 | 0.00378 | -0.02 | 25.946
0.5 | 0.159 | 0.00377 | -0.021 | 42.143
1 | 0.22 | 0.0038 | -0.022 | 57.948
1.5 | 0.28 | 0.00384 | -0.023 | 73.098
2 | 0.341 | 0.00385 | -0.025 | 88.645
2.5 | 0.401 | 0.00389 | -0.026 | 103.181
3 | 0.459 | 0.00784 | -0.026 | 58.455
3.5 | 0.517 | 0.00815 | -0.028 | 63.443
4 | 0.575 | 0.00842 | -0.029 | 68.27
4.5 | 0.631 | 0.00874 | -0.03 | 72.211
5 | 0.686 | 0.00904 | -0.031 | 75.894
5.5 | 0.739 | 0.00941 | -0.032 | 78.529
6 | 0.79 | 0.00977 | -0.032 | 80.895
6.5 | 0.839 | 0.01016 | -0.033 | 82.645
7 | 0.886 | 0.01057 | -0.034 | 83.844
7.5 | 0.93 | 0.01105 | -0.035 | 84.12
8 | 0.97 | 0.01155 | -0.036 | 83.969
8.5 | 1.007 | 0.01207 | -0.037 | 83.472
9 | 1.041 | 0.01266 | -0.038 | 82.206
9.5 | 1.067 | 0.01325 | -0.039 | 80.516
10 | 1.087 | 0.01388 | -0.04 | 78.285
10.5 | 1.101 | 0.0146 | -0.041 | 75.4
11 | 1.11 | 0.01541 | -0.042 | 72.026
11.5 | 1.113 | 0.0163 | -0.043 | 68.275
12 | 1.109 | 0.01723 | -0.043 | 64.389
12.5 | 1.1 | 0.01844 | -0.044 | 59.671
13 | 1.085 | 0.02001 | -0.045 | 54.208
13.5 | 0.951 | 0.05792 | -0.037 | 16.418
14 | 0.888 | 0.08756 | -0.029 | 10.145
14.5 | 0.864 | 0.09644 | -0.027 | 8.964
15 | 0.841 | 0.10377 | -0.026 | 8.103
15.5 | 0.817 | 0.11053 | -0.026 | 7.392
16 | 0.792 | 0.1182 | -0.026 | 6.698
16.5 | 0.765 | 0.12464 | -0.026 | 6.137

## 68. Re 4M Mach 0.10 (2)
BIGFOIL.COM POLAR EXPORT
NACA66-114 a=0.8
NACA66-114 a=0.8 |  |  |  | Cl Max: | 1.5134 | at alpha= | 18.5 | deg
XFOIL ncrit=9 |  |  |  | L/D Max: | 84.1517 | at alpha= | 7.5 | deg
Re: | 4000000 |  |  | Cd Min: | 0.0594 | at alpha= | 20 | deg
Mach: | 0.1 |  |  | Cl=0 at alpha= | -0.79831 | deg
|  |  |  | @ Cl=0.1, Cd= | 0.0034937
|  |  |  | @ Cl=0.4, Cd= | 0.0063598
|  |  |  | @ Cl=0.6, Cd= | 0.0083033
alpha (deg) | Cl | Cd | Cm | Cl/Cd
-20 | -1.3902 | 0.05505 | -0.066 | -25.2534
-19.5 | -1.3787 | 0.05053 | -0.0673 | -27.2848
-19 | -1.3905 | 0.04395 | -0.0681 | -31.6382
-18.5 | -1.3906 | 0.03912 | -0.0677 | -35.547
-18 | -1.3825 | 0.03544 | -0.0667 | -39.0096
-17.5 | -1.3722 | 0.03218 | -0.0652 | -42.6414
-16.5 | -1.3309 | 0.02751 | -0.0624 | -48.3788
-16 | -1.3059 | 0.02517 | -0.0616 | -51.8832
-15.5 | -1.2793 | 0.02383 | -0.0592 | -53.6844
-15 | -1.2587 | 0.02204 | -0.0562 | -57.1098
-14.5 | -1.2407 | 0.02005 | -0.0527 | -61.8803
-14 | -1.2199 | 0.01827 | -0.0491 | -66.7707
-13.5 | -1.19 | 0.01708 | -0.0463 | -69.6721
-13 | -1.156 | 0.01615 | -0.0439 | -71.5789
-12.5 | -1.1211 | 0.01528 | -0.0415 | -73.3704
-12 | -1.0852 | 0.0145 | -0.039 | -74.8414
-11.5 | -1.0494 | 0.01371 | -0.0364 | -76.5427
-11 | -1.0115 | 0.0131 | -0.0339 | -77.2137
-10.5 | -0.9731 | 0.01254 | -0.0313 | -77.5997
-9.5 | -0.8988 | 0.0111 | -0.0255 | -80.973
-9 | -0.8524 | 0.01063 | -0.0243 | -80.1881
-8.5 | -0.8044 | 0.01018 | -0.0234 | -79.0177
-8 | -0.7546 | 0.0098 | -0.0227 | -77
-7.5 | -0.704 | 0.00946 | -0.0222 | -74.4186
-7 | -0.6551 | 0.00892 | -0.0213 | -73.4417
-6.5 | -0.6032 | 0.00856 | -0.021 | -70.4673
-6 | -0.5503 | 0.00828 | -0.0209 | -66.4614
-5.5 | -0.4967 | 0.00802 | -0.0209 | -61.9327
-5 | -0.4435 | 0.00766 | -0.0208 | -57.8982
-4.5 | -0.3889 | 0.00741 | -0.021 | -52.4831
-4 | -0.3341 | 0.00716 | -0.0212 | -46.662
-3.5 | -0.2788 | 0.00695 | -0.0215 | -40.1151
-3 | -0.2236 | 0.0067 | -0.0218 | -33.3731
-2.5 | -0.1726 | 0.00608 | -0.0214 | -28.3882
-2 | -0.1233 | 0.00527 | -0.0208 | -23.3966
-1.5 | -0.076 | 0.0042 | -0.0201 | -18.0952
-1 | -0.0238 | 0.00354 | -0.02 | -6.7232
-0.5 | 0.0352 | 0.0035 | -0.0209 | 10.0571
0 | 0.0945 | 0.00349 | -0.0219 | 27.0774
0.5 | 0.1537 | 0.00353 | -0.0229 | 43.5411
1 | 0.2129 | 0.00353 | -0.0239 | 60.3116
1.5 | 0.2715 | 0.00359 | -0.0247 | 75.6267
2 | 0.3193 | 0.00447 | -0.0238 | 71.4318
2.5 | 0.3615 | 0.00563 | -0.0219 | 64.2096
3.5 | 0.4496 | 0.0073 | -0.0186 | 61.589
4 | 0.5005 | 0.0077 | -0.018 | 65
4.5 | 0.5528 | 0.00798 | -0.0178 | 69.2732
5 | 0.6039 | 0.00833 | -0.0173 | 72.497
5.5 | 0.6554 | 0.0086 | -0.0168 | 76.2093
6 | 0.705 | 0.00892 | -0.0161 | 79.0359
6.5 | 0.7525 | 0.00932 | -0.0149 | 80.7403
7 | 0.8006 | 0.00966 | -0.0138 | 82.8778
7.5 | 0.8432 | 0.01002 | -0.0117 | 84.1517
8 | 0.8813 | 0.01048 | -0.0087 | 84.0935
8.5 | 0.9193 | 0.01108 | -0.0059 | 82.9693
9 | 0.9605 | 0.01154 | -0.0038 | 83.2322
9.5 | 1.0012 | 0.01208 | -0.0017 | 82.8808
10 | 1.0406 | 0.01269 | 0.0006 | 82.0016
10.5 | 1.0771 | 0.01348 | 0.0031 | 79.9036
11 | 1.1126 | 0.01435 | 0.0058 | 77.5331
12 | 1.1885 | 0.01582 | 0.0099 | 75.1264
12.5 | 1.2235 | 0.01673 | 0.0123 | 73.1321
13 | 1.2574 | 0.01769 | 0.0147 | 71.0797
13.5 | 1.2881 | 0.01883 | 0.0174 | 68.4068
14 | 1.3134 | 0.02 | 0.021 | 65.67
15 | 1.3725 | 0.02355 | 0.0244 | 58.2803
15.5 | 1.4038 | 0.02489 | 0.0262 | 56.4002
16 | 1.4298 | 0.02663 | 0.0282 | 53.6913
16.5 | 1.4492 | 0.02894 | 0.0307 | 50.076
17 | 1.4735 | 0.03097 | 0.0324 | 47.5783
17.5 | 1.4884 | 0.03384 | 0.0344 | 43.9835
18 | 1.5033 | 0.03685 | 0.0361 | 40.7951
18.5 | 1.5134 | 0.04048 | 0.0375 | 37.3864
19 | 1.5133 | 0.04531 | 0.0387 | 33.3988
19.5 | 1.5081 | 0.05111 | 0.039 | 29.5069
20 | 1.4865 | 0.0594 | 0.0379 | 25.0253

## 69. Re 4M Mach 0.25 (1)
BIGFOIL.COM POLAR EXPORT
NACA66-114 a=0.8
NACA66-114 a=0.8 |  |  |  | Cl Max: | 1.056 | at alpha= | 10 | deg
JavaFoil+Calcfoil stall+Eppler ext transition |  |  |  | L/D Max: | 105.271 | at alpha= | 2.5 | deg
Re: | 4000000 |  |  | Cd Min: | 0.00379 | at alpha= | -2 | deg
Mach: | 0.25 |  |  | Cl=0 at alpha= | -0.80159 | deg
|  |  |  | @ Cl=0.1, Cd= | 0.0037902
|  |  |  | @ Cl=0.4, Cd= | 0.0039023
|  |  |  | @ Cl=0.6, Cd= | 0.11596
alpha (deg) | Cl | Cd | Cm | Cl/Cd
-15.5 | -0.476 | 0.1208 | 0.005 | -3.942
-15 | -0.531 | 0.11479 | 0.005 | -4.629
-14.5 | -0.582 | 0.10776 | 0.004 | -5.401
-14 | -0.628 | 0.10163 | 0.004 | -6.176
-13.5 | -0.668 | 0.0945 | 0.004 | -7.069
-13 | -0.702 | 0.08945 | 0.003 | -7.853
-12.5 | -0.725 | 0.08312 | 0.003 | -8.722
-12 | -0.74 | 0.07735 | 0.002 | -9.572
-11.5 | -0.752 | 0.07032 | 0.002 | -10.693
-11 | -0.748 | 0.07406 | 0.001 | -10.098
-10.5 | -0.9 | 0.01479 | 0.001 | -60.872
-10 | -0.898 | 0.01337 | 0 | -67.158
-9.5 | -0.883 | 0.01259 | -0.001 | -70.134
-9 | -0.861 | 0.01197 | -0.002 | -71.905
-8.5 | -0.833 | 0.01129 | -0.003 | -73.709
-8 | -0.798 | 0.01084 | -0.004 | -73.65
-7.5 | -0.76 | 0.01026 | -0.005 | -74.072
-7 | -0.716 | 0.0098 | -0.006 | -73.093
-6.5 | -0.669 | 0.0094 | -0.007 | -71.237
-6 | -0.619 | 0.00901 | -0.008 | -68.703
-5.5 | -0.566 | 0.00868 | -0.009 | -65.187
-5 | -0.511 | 0.00834 | -0.01 | -61.24
-4.5 | -0.453 | 0.0071 | -0.011 | -63.839
-4 | -0.394 | 0.00727 | -0.012 | -54.219
-3.5 | -0.334 | 0.00741 | -0.013 | -45.096
-3 | -0.273 | 0.00713 | -0.014 | -38.276
-2.5 | -0.211 | 0.00691 | -0.015 | -30.574
-2 | -0.149 | 0.00379 | -0.017 | -39.465
-1.5 | -0.087 | 0.00379 | -0.018 | -22.989
-1 | -0.025 | 0.00379 | -0.019 | -6.496
-0.5 | 0.038 | 0.0038 | -0.02 | 10.008
0 | 0.101 | 0.00379 | -0.021 | 26.571
0.5 | 0.163 | 0.00381 | -0.022 | 42.852
1 | 0.226 | 0.00382 | -0.023 | 59.17
1.5 | 0.288 | 0.00382 | -0.024 | 75.344
2 | 0.35 | 0.00387 | -0.025 | 90.471
2.5 | 0.412 | 0.00391 | -0.026 | 105.271
3 | 0.47 | 0.00802 | -0.027 | 58.641
3.5 | 0.53 | 0.00833 | -0.028 | 63.688
4 | 0.589 | 0.00864 | -0.029 | 68.165
4.5 | 0.646 | 0.00897 | -0.03 | 72.007
5 | 0.702 | 0.0093 | -0.031 | 75.435
5.5 | 0.755 | 0.00968 | -0.032 | 78.002
6 | 0.806 | 0.01009 | -0.033 | 79.93
6.5 | 0.855 | 0.01054 | -0.034 | 81.082
7 | 0.899 | 0.01105 | -0.035 | 81.419
7.5 | 0.94 | 0.01155 | -0.036 | 81.386
8 | 0.977 | 0.01209 | -0.037 | 80.82
8.5 | 1.008 | 0.01271 | -0.038 | 79.371
9 | 1.034 | 0.01339 | -0.039 | 77.261
9.5 | 1.05 | 0.01412 | -0.04 | 74.368
10 | 1.056 | 0.01487 | -0.041 | 71.042
10.5 | 1.053 | 0.01578 | -0.042 | 66.735
11 | 1.039 | 0.01689 | -0.043 | 61.516
11.5 | 1.004 | 0.01977 | -0.043 | 50.794
12 | 0.825 | 0.07546 | -0.025 | 10.933
12.5 | 0.792 | 0.08188 | -0.024 | 9.67
13 | 0.753 | 0.08761 | -0.024 | 8.593
13.5 | 0.709 | 0.09518 | -0.023 | 7.444
14 | 0.658 | 0.10333 | -0.023 | 6.371
14.5 | 0.604 | 0.11133 | -0.023 | 5.423
15 | 0.545 | 0.11596 | -0.024 | 4.699

## 70. Re 4M Mach 0.25 (2)
BIGFOIL.COM POLAR EXPORT
NACA66-114 a=0.8
NACA66-114 a=0.8 |  |  |  | Cl Max: | 1.3501 | at alpha= | 16 | deg
XFOIL ncrit=9 |  |  |  | L/D Max: | 80.1605 | at alpha= | 7 | deg
Re: | 4000000 |  |  | Cd Min: | 0.2117 | at alpha= | -19.5 | deg
Mach: | 0.25 |  |  | Cl=0 at alpha= | -0.79787 | deg
|  |  |  | @ Cl=0.1, Cd= | 0.0035212
|  |  |  | @ Cl=0.4, Cd= | 0.0064467
|  |  |  | @ Cl=0.6, Cd= | 0.0083892
alpha (deg) | Cl | Cd | Cm | Cl/Cd
-19.5 | -0.6537 | 0.2117 | 0.0117 | -3.0879
-19 | -0.6352 | 0.20629 | 0.0077 | -3.0792
-18.5 | -0.6259 | 0.1966 | 0.0028 | -3.1836
-17.5 | -0.9869 | 0.09243 | -0.0521 | -10.6773
-17 | -1.039 | 0.07351 | -0.0648 | -14.1341
-16 | -1.1274 | 0.04621 | -0.0803 | -24.3973
-15.5 | -1.1337 | 0.0403 | -0.0805 | -28.1315
-15 | -1.1643 | 0.03361 | -0.0775 | -34.6415
-14.5 | -1.1677 | 0.02942 | -0.074 | -39.6907
-14 | -1.1531 | 0.02669 | -0.0706 | -43.2034
-13 | -1.1385 | 0.02038 | -0.061 | -55.8636
-12.5 | -1.1081 | 0.01886 | -0.0576 | -58.754
-12 | -1.0795 | 0.01723 | -0.0537 | -62.6524
-11.5 | -1.0449 | 0.01602 | -0.0503 | -65.2247
-11 | -1.0106 | 0.01483 | -0.0467 | -68.1457
-10.5 | -0.972 | 0.01392 | -0.0436 | -69.8276
-10 | -0.9334 | 0.01309 | -0.0403 | -71.3063
-9.5 | -0.8969 | 0.0122 | -0.0365 | -73.5164
-9 | -0.8634 | 0.01135 | -0.032 | -76.0705
-8.5 | -0.8181 | 0.01077 | -0.0297 | -75.961
-8 | -0.7693 | 0.01027 | -0.028 | -74.9075
-7.5 | -0.7189 | 0.00981 | -0.0266 | -73.2824
-7 | -0.6667 | 0.0094 | -0.0256 | -70.9255
-6.5 | -0.6169 | 0.00883 | -0.0243 | -69.8641
-5.5 | -0.508 | 0.00818 | -0.0233 | -62.1027
-5 | -0.4535 | 0.00781 | -0.0229 | -58.0666
-4.5 | -0.3978 | 0.00753 | -0.0228 | -52.8287
-4 | -0.3413 | 0.00729 | -0.0228 | -46.8176
-3.5 | -0.2849 | 0.00704 | -0.0229 | -40.4688
-3 | -0.2277 | 0.00679 | -0.0231 | -33.5346
-2.5 | -0.1744 | 0.00625 | -0.0228 | -27.904
-2 | -0.125 | 0.0054 | -0.0219 | -23.1481
-1 | -0.0247 | 0.00358 | -0.0206 | -6.8994
-0.5 | 0.0364 | 0.00353 | -0.0216 | 10.3116
0 | 0.0975 | 0.00352 | -0.0226 | 27.6989
0.5 | 0.1587 | 0.00355 | -0.0236 | 44.7042
1 | 0.2198 | 0.00357 | -0.0246 | 61.5686
1.5 | 0.2804 | 0.00361 | -0.0255 | 77.6731
2 | 0.3281 | 0.00456 | -0.0242 | 71.9518
2.5 | 0.3693 | 0.00577 | -0.0218 | 64.0035
3 | 0.4124 | 0.00672 | -0.0196 | 61.369
3.5 | 0.4563 | 0.00752 | -0.0175 | 60.6782
4 | 0.5089 | 0.00785 | -0.0168 | 64.828
4.5 | 0.5621 | 0.00814 | -0.0162 | 69.0541
5 | 0.6138 | 0.00848 | -0.0153 | 72.3821
5.5 | 0.6652 | 0.00881 | -0.0143 | 75.5051
6 | 0.7134 | 0.0092 | -0.0127 | 77.5435
6.5 | 0.7572 | 0.00956 | -0.0101 | 79.205
7 | 0.7992 | 0.00997 | -0.0072 | 80.1605
7.5 | 0.8408 | 0.0105 | -0.0043 | 80.0762
8 | 0.8802 | 0.01117 | -0.0011 | 78.8004
8.5 | 0.9227 | 0.01176 | 0.0014 | 78.4609
9 | 0.9652 | 0.01238 | 0.0039 | 77.9645
9.5 | 1.0068 | 0.01308 | 0.0065 | 76.9725
10 | 1.0442 | 0.01402 | 0.0097 | 74.4793
10.5 | 1.0788 | 0.01517 | 0.0132 | 71.114
11 | 1.1195 | 0.016 | 0.0157 | 69.9688
11.5 | 1.1572 | 0.01705 | 0.0186 | 67.871
12 | 1.1927 | 0.01822 | 0.0217 | 65.461
12.5 | 1.2253 | 0.01961 | 0.025 | 62.4834
13 | 1.2504 | 0.02151 | 0.0289 | 58.1311
13.5 | 1.2708 | 0.0237 | 0.0332 | 53.6203
14 | 1.296 | 0.02572 | 0.0364 | 50.3888
15 | 1.3357 | 0.0315 | 0.0418 | 42.4032
15.5 | 1.3479 | 0.03502 | 0.0446 | 38.4894
16 | 1.3501 | 0.03958 | 0.0472 | 34.1107
16.5 | 1.3397 | 0.04567 | 0.0489 | 29.3344
17 | 1.3373 | 0.05164 | 0.0492 | 25.8966
17.5 | 1.3008 | 0.06222 | 0.0469 | 20.9065
18 | 1.2845 | 0.07171 | 0.043 | 17.9124
18.5 | 1.2419 | 0.08639 | 0.0348 | 14.3755
19 | 1.181 | 0.10615 | 0.022 | 11.1258
19.5 | 1.0992 | 0.13159 | 0.0055 | 8.3532

## 71. Re 4M Mach 0.50 (1)
BIGFOIL.COM POLAR EXPORT
NACA66-114 a=0.8
NACA66-114 a=0.8 |  |  |  | Cl Max: | 1.135 | at alpha= | 20 | deg
JavaFoil+Calcfoil stall+Eppler ext transition |  |  |  | L/D Max: | 101.964 | at alpha= | 2 | deg
Re: | 4000000 |  |  | Cd Min: | 0.00377 | at alpha= | 1 | deg
Mach: | 0.5 |  |  | Cl=0 at alpha= | -0.80282 | deg
|  |  |  | @ Cl=0.1, Cd= | 0.0039263
|  |  |  | @ Cl=0.4, Cd= | 0.0044741
|  |  |  | @ Cl=0.6, Cd= | 0.0092967
alpha (deg) | Cl | Cd | Cm | Cl/Cd
-20 | -1.051 | 0.15952 | 0.013 | -6.59
-19.5 | -1.024 | 0.15488 | 0.012 | -6.614
-19 | -0.998 | 0.15005 | 0.011 | -6.648
-18.5 | -0.973 | 0.15208 | 0.011 | -6.398
-18 | -0.945 | 0.1443 | 0.01 | -6.549
-17.5 | -0.916 | 0.13988 | 0.009 | -6.546
-17 | -0.889 | 0.13468 | 0.009 | -6.598
-16.5 | -0.862 | 0.13177 | 0.008 | -6.541
-16 | -0.836 | 0.12647 | 0.008 | -6.61
-15.5 | -0.807 | 0.1201 | 0.007 | -6.716
-15 | -0.78 | 0.11685 | 0.006 | -6.671
-14.5 | -0.753 | 0.10957 | 0.005 | -6.869
-14 | -0.726 | 0.10952 | 0.005 | -6.627
-13.5 | -0.699 | 0.1043 | 0.004 | -6.697
-13 | -0.67 | 0.09408 | 0.004 | -7.127
-12.5 | -0.643 | 0.08601 | 0.003 | -7.481
-12 | -0.616 | 0.0796 | 0.002 | -7.743
-11.5 | -0.589 | 0.08643 | 0.002 | -6.815
-11 | -0.563 | 0.06867 | 0.001 | -8.205
-10.5 | -0.534 | 0.07823 | 0.001 | -6.824
-10 | -0.507 | 0.06916 | 0 | -7.327
-9.5 | -0.48 | 0.0629 | 0 | -7.625
-9 | -0.453 | 0.0566 | -0.001 | -8.006
-8.5 | -0.512 | 0.0139 | -0.003 | -36.844
-8 | -0.397 | 0.05389 | -0.002 | -7.365
-7.5 | -0.37 | 0.04953 | -0.003 | -7.467
-7 | -0.551 | 0.04445 | -0.003 | -12.398
-6.5 | -0.679 | 0.0111 | -0.008 | -61.157
-6 | -0.652 | 0.01036 | -0.009 | -62.907
-5.5 | -0.609 | 0.00983 | -0.01 | -61.96
-5 | -0.556 | 0.00935 | -0.011 | -59.489
-4.5 | -0.498 | 0.00888 | -0.012 | -56.044
-4 | -0.435 | 0.00853 | -0.014 | -50.991
-3.5 | -0.369 | 0.00817 | -0.015 | -45.212
-3 | -0.303 | 0.00785 | -0.016 | -38.555
-2.5 | -0.235 | 0.00753 | -0.017 | -31.185
-2 | -0.166 | 0.0073 | -0.018 | -22.762
-1.5 | -0.097 | 0.00389 | -0.02 | -25.023
-1 | -0.028 | 0.00392 | -0.021 | -7.031
-0.5 | 0.043 | 0.00391 | -0.022 | 10.871
0 | 0.113 | 0.00393 | -0.023 | 28.652
0.5 | 0.183 | 0.00396 | -0.025 | 46.172
1 | 0.253 | 0.00377 | -0.026 | 67.13
1.5 | 0.322 | 0.00381 | -0.027 | 84.383
2 | 0.391 | 0.00383 | -0.028 | 101.964
2.5 | 0.455 | 0.00841 | -0.029 | 54.067
3 | 0.521 | 0.00881 | -0.03 | 59.162
3.5 | 0.587 | 0.00921 | -0.031 | 63.737
4 | 0.65 | 0.00963 | -0.033 | 67.498
4.5 | 0.71 | 0.01012 | -0.034 | 70.181
5 | 0.766 | 0.01059 | -0.035 | 72.272
5.5 | 0.814 | 0.01115 | -0.036 | 73.011
6 | 0.853 | 0.01183 | -0.037 | 72.108
6.5 | 0.875 | 0.01268 | -0.038 | 69.011
7 | 0.865 | 0.01369 | -0.039 | 63.157
7.5 | 0.6 | 0.04834 | -0.02 | 12.404
8 | 0.483 | 0.05398 | -0.019 | 8.956
8.5 | 0.51 | 0.06357 | -0.019 | 8.029
9 | 0.54 | 0.05602 | -0.023 | 9.641
9.5 | 0.566 | 0.06088 | -0.022 | 9.294
10 | 0.593 | 0.06642 | -0.022 | 8.923
10.5 | 0.619 | 0.07419 | -0.023 | 8.348
11 | 0.647 | 0.08575 | -0.024 | 7.539
11.5 | 0.674 | 0.07419 | -0.025 | 9.085
12 | 0.701 | 0.08036 | -0.025 | 8.721
12.5 | 0.727 | 0.08709 | -0.026 | 8.35
13 | 0.754 | 0.09528 | -0.026 | 7.913
13.5 | 0.782 | 0.1028 | -0.028 | 7.609
14 | 0.808 | 0.10993 | -0.029 | 7.354
14.5 | 0.835 | 0.11139 | -0.029 | 7.496
15 | 0.861 | 0.11669 | -0.03 | 7.382
15.5 | 0.891 | 0.12098 | -0.032 | 7.364
16 | 0.916 | 0.12572 | -0.032 | 7.287
16.5 | 0.943 | 0.12982 | -0.033 | 7.261
17 | 0.97 | 0.13614 | -0.034 | 7.122
17.5 | 0.999 | 0.13784 | -0.036 | 7.246
18 | 1.024 | 0.14391 | -0.036 | 7.113
18.5 | 1.05 | 0.14994 | -0.037 | 7.004
19 | 1.077 | 0.15193 | -0.038 | 7.086
19.5 | 1.106 | 0.15623 | -0.04 | 7.079
20 | 1.135 | 0.16443 | -0.041 | 6.9

## 72. Re 4M Mach 0.50 (2)
BIGFOIL.COM POLAR EXPORT
NACA66-114 a=0.8
NACA66-114 a=0.8 |  |  |  | Cl Max: | 0.9201 | at alpha= | 9 | deg
XFOIL ncrit=9 |  |  |  | L/D Max: | 85.1862 | at alpha= | 1.5 | deg
Re: | 4000000 |  |  | Cd Min: | 0.25568 | at alpha= | 20 | deg
Mach: | 0.5 |  |  | Cl=0 at alpha= | -0.79699 | deg
|  |  |  | @ Cl=0.1, Cd= | 0.0036953
|  |  |  | @ Cl=0.4, Cd= | 0.0066712
|  |  |  | @ Cl=0.6, Cd= | 0.0095411
alpha (deg) | Cl | Cd | Cm | Cl/Cd
-13.5 | -0.5099 | 0.12755 | -0.0429 | -3.9976
-13 | -0.4985 | 0.11924 | -0.0478 | -4.1806
-12.5 | -0.497 | 0.10897 | -0.0538 | -4.5609
-12 | -0.5115 | 0.09598 | -0.0614 | -5.3292
-11.5 | -0.524 | 0.08383 | -0.0688 | -6.2507
-11 | -0.5532 | 0.06624 | -0.0817 | -8.3514
-10.5 | -0.5885 | 0.05362 | -0.0898 | -10.9754
-10 | -0.6281 | 0.04415 | -0.0919 | -14.2265
-9.5 | -0.6689 | 0.03633 | -0.0893 | -18.4118
-9 | -0.7058 | 0.02945 | -0.083 | -23.966
-8.5 | -0.7346 | 0.02301 | -0.0744 | -31.9252
-8 | -0.7296 | 0.01815 | -0.0668 | -40.1983
-7.5 | -0.6924 | 0.0145 | -0.0618 | -47.7517
-7 | -0.6563 | 0.01219 | -0.056 | -53.8392
-6.5 | -0.6162 | 0.01089 | -0.0504 | -56.584
-6 | -0.58 | 0.00975 | -0.0442 | -59.4872
-5.5 | -0.5353 | 0.00919 | -0.0391 | -58.2481
-5 | -0.4808 | 0.00869 | -0.0361 | -55.328
-4.5 | -0.4243 | 0.00819 | -0.0336 | -51.8071
-4 | -0.3645 | 0.0078 | -0.0321 | -46.7308
-3.5 | -0.3028 | 0.00748 | -0.0311 | -40.4813
-3 | -0.2405 | 0.00718 | -0.0303 | -33.4958
-2.5 | -0.1781 | 0.00689 | -0.0298 | -25.8491
-2 | -0.1271 | 0.00607 | -0.0276 | -20.939
-1.5 | -0.0821 | 0.00476 | -0.0247 | -17.2479
-1 | -0.0283 | 0.00371 | -0.0233 | -7.628
-0.5 | 0.0414 | 0.00367 | -0.0244 | 11.2807
0 | 0.111 | 0.0037 | -0.0256 | 30
0.5 | 0.181 | 0.0037 | -0.0268 | 48.9189
1 | 0.2508 | 0.00375 | -0.0279 | 66.88
1.5 | 0.3203 | 0.00376 | -0.0289 | 85.1862
2 | 0.3645 | 0.00493 | -0.0254 | 73.9351
2.5 | 0.3928 | 0.0064 | -0.019 | 61.375
3 | 0.4228 | 0.00753 | -0.0127 | 56.1487
3.5 | 0.4595 | 0.00812 | -0.0072 | 56.5887
4 | 0.5077 | 0.00858 | -0.0038 | 59.1725
4.5 | 0.5561 | 0.00909 | -0.0004 | 61.1771
5 | 0.6067 | 0.00961 | 0.0026 | 63.1322
5.5 | 0.656 | 0.01025 | 0.006 | 64
6 | 0.7029 | 0.01105 | 0.0099 | 63.6109
6.5 | 0.7507 | 0.0119 | 0.0137 | 63.084
7 | 0.7958 | 0.0129 | 0.0181 | 61.6899
7.5 | 0.831 | 0.01446 | 0.0238 | 57.4689
8.5 | 0.8942 | 0.01892 | 0.0358 | 47.2622
9 | 0.9201 | 0.02269 | 0.0418 | 40.5509
9.5 | 0.9109 | 0.02898 | 0.049 | 31.432
10 | 0.8797 | 0.03633 | 0.0554 | 24.2141
10.5 | 0.8421 | 0.04451 | 0.0589 | 18.9193
11 | 0.8041 | 0.05381 | 0.0588 | 14.9433
11.5 | 0.7721 | 0.06455 | 0.0546 | 11.9613
12 | 0.7359 | 0.07904 | 0.0449 | 9.3105
12.5 | 0.7063 | 0.0975 | 0.032 | 7.2441
13.5 | 0.6819 | 0.12443 | 0.0156 | 5.4802
14.5 | 0.6738 | 0.14939 | 0.0011 | 4.5103
15 | 0.6756 | 0.16142 | -0.0055 | 4.1854
15.5 | 0.6826 | 0.17248 | -0.0114 | 3.9576
16 | 0.6931 | 0.18177 | -0.0159 | 3.8131
17 | 0.7225 | 0.20016 | -0.0265 | 3.6096
17.5 | 0.7366 | 0.21047 | -0.0321 | 3.4998
18 | 0.7533 | 0.22011 | -0.0375 | 3.4224
18.5 | 0.7726 | 0.22849 | -0.0427 | 3.3813
19 | 0.7923 | 0.23666 | -0.0478 | 3.3478
19.5 | 0.8102 | 0.24596 | -0.0533 | 3.294
20 | 0.828 | 0.25568 | -0.0588 | 3.2384

## 73. Re 5M Mach 0.00 (1)
BIGFOIL.COM POLAR EXPORT
NACA66-114 a=0.8
NACA66-114 a=0.8 |  |  |  | Cl Max: | 1.126 | at alpha= | 12 | deg
JavaFoil+Calcfoil stall+Eppler ext transition |  |  |  | L/D Max: | 92.513 | at alpha= | 2 | deg
Re: | 5000000 |  |  | Cd Min: | 0.00361 | at alpha= | -1.5 | deg
Mach: | 0 |  |  | Cl=0 at alpha= | -0.80328 | deg
|  |  |  | @ Cl=0.1, Cd= | 0.0036497
|  |  |  | @ Cl=0.4, Cd= | 0.0044553
|  |  |  | @ Cl=0.6, Cd= | 0.008205
alpha (deg) | Cl | Cd | Cm | Cl/Cd
-17.5 | -0.723 | 0.1312 | 0.007 | -5.513
-17 | -0.744 | 0.12332 | 0.007 | -6.033
-16.5 | -0.763 | 0.11847 | 0.007 | -6.443
-16 | -0.782 | 0.11149 | 0.006 | -7.012
-15.5 | -0.798 | 0.10659 | 0.006 | -7.487
-15 | -0.814 | 0.09982 | 0.005 | -8.156
-14.5 | -0.83 | 0.09158 | 0.005 | -9.06
-14 | -0.841 | 0.08575 | 0.005 | -9.804
-13.5 | -0.856 | 0.07543 | 0.005 | -11.351
-13 | -0.971 | 0.02525 | 0.006 | -38.434
-12.5 | -1.005 | 0.01629 | 0.005 | -61.702
-12 | -1.001 | 0.01494 | 0.004 | -66.982
-11.5 | -0.991 | 0.01396 | 0.003 | -70.939
-11 | -0.976 | 0.01311 | 0.002 | -74.408
-10.5 | -0.956 | 0.01243 | 0.001 | -76.899
-10 | -0.931 | 0.01182 | 0 | -78.832
-9.5 | -0.903 | 0.01123 | -0.001 | -80.386
-9 | -0.87 | 0.0107 | -0.002 | -81.372
-8.5 | -0.834 | 0.01021 | -0.003 | -81.698
-8 | -0.794 | 0.00978 | -0.004 | -81.19
-7.5 | -0.751 | 0.00939 | -0.005 | -79.997
-7 | -0.705 | 0.00903 | -0.006 | -78.066
-6.5 | -0.656 | 0.00869 | -0.007 | -75.514
-6 | -0.605 | 0.0074 | -0.008 | -81.789
-5.5 | -0.552 | 0.0076 | -0.009 | -72.688
-5 | -0.497 | 0.00771 | -0.01 | -64.544
-4.5 | -0.441 | 0.00744 | -0.011 | -59.293
-4 | -0.383 | 0.00756 | -0.012 | -50.67
-3.5 | -0.324 | 0.00728 | -0.013 | -44.509
-3 | -0.265 | 0.00704 | -0.014 | -37.6
-2.5 | -0.205 | 0.00684 | -0.015 | -29.932
-2 | -0.145 | 0.00365 | -0.016 | -39.673
-1.5 | -0.084 | 0.00361 | -0.017 | -23.342
-1 | -0.024 | 0.00362 | -0.018 | -6.591
-0.5 | 0.037 | 0.00363 | -0.019 | 10.153
0 | 0.098 | 0.00365 | -0.02 | 26.736
0.5 | 0.158 | 0.00364 | -0.021 | 43.447
1 | 0.219 | 0.00366 | -0.022 | 59.84
1.5 | 0.279 | 0.00366 | -0.023 | 76.186
2 | 0.339 | 0.00367 | -0.024 | 92.513
2.5 | 0.399 | 0.00442 | -0.025 | 90.311
3 | 0.457 | 0.00647 | -0.026 | 70.653
3.5 | 0.515 | 0.00781 | -0.027 | 65.967
4 | 0.573 | 0.00807 | -0.028 | 70.959
4.5 | 0.629 | 0.00835 | -0.029 | 75.284
5 | 0.684 | 0.00864 | -0.03 | 79.125
5.5 | 0.737 | 0.00896 | -0.031 | 82.215
6 | 0.788 | 0.0093 | -0.032 | 84.747
6.5 | 0.837 | 0.00969 | -0.033 | 86.429
7 | 0.884 | 0.01009 | -0.034 | 87.621
7.5 | 0.928 | 0.01053 | -0.035 | 88.124
8 | 0.969 | 0.01099 | -0.036 | 88.181
8.5 | 1.007 | 0.01149 | -0.037 | 87.628
9 | 1.042 | 0.01203 | -0.038 | 86.564
9.5 | 1.069 | 0.01257 | -0.039 | 85.045
10 | 1.091 | 0.01317 | -0.04 | 82.816
10.5 | 1.108 | 0.01384 | -0.041 | 80.05
11 | 1.119 | 0.01455 | -0.042 | 76.908
11.5 | 1.125 | 0.0153 | -0.043 | 73.542
12 | 1.126 | 0.01619 | -0.043 | 69.556
12.5 | 1.121 | 0.01716 | -0.044 | 65.332
13 | 1.112 | 0.0183 | -0.045 | 60.756
13.5 | 1.095 | 0.02006 | -0.045 | 54.595
14 | 1.071 | 0.02272 | -0.046 | 47.148
14.5 | 0.95 | 0.06043 | -0.039 | 15.726
15 | 0.889 | 0.09019 | -0.032 | 9.862
15.5 | 0.858 | 0.10479 | -0.029 | 8.188
16 | 0.837 | 0.1109 | -0.029 | 7.544
16.5 | 0.811 | 0.11977 | -0.028 | 6.773
17 | 0.787 | 0.12697 | -0.027 | 6.201

## 74. Re 5M Mach 0.00 (2)
BIGFOIL.COM POLAR EXPORT
NACA66-114 a=0.8
NACA66-114 a=0.8 |  |  |  | Cl Max: | 1.5786 | at alpha= | 20 | deg
XFOIL ncrit=9 |  |  |  | L/D Max: | 90.4824 | at alpha= | 9 | deg
Re: | 5000000 |  |  | Cd Min: | 0.04639 | at alpha= | 20 | deg
Mach: | 0 |  |  | Cl=0 at alpha= | -0.80503 | deg
|  |  |  | @ Cl=0.1, Cd= | 0.00329
|  |  |  | @ Cl=0.4, Cd= | 0.0063184
|  |  |  | @ Cl=0.6, Cd= | 0.0078747
alpha (deg) | Cl | Cd | Cm | Cl/Cd
-20 | -1.4955 | 0.04108 | -0.0648 | -36.4046
-19.5 | -1.4858 | 0.03748 | -0.0643 | -39.6425
-19 | -1.4797 | 0.03383 | -0.0631 | -43.7393
-18.5 | -1.4668 | 0.03093 | -0.0617 | -47.4232
-17 | -1.3988 | 0.02456 | -0.0583 | -56.9544
-16.5 | -1.3745 | 0.02294 | -0.0563 | -59.9172
-16 | -1.353 | 0.02136 | -0.0535 | -63.3427
-15.5 | -1.3248 | 0.02016 | -0.0512 | -65.7143
-15 | -1.2977 | 0.01887 | -0.0487 | -68.7705
-14.5 | -1.2675 | 0.01777 | -0.0463 | -71.3281
-14 | -1.2341 | 0.0169 | -0.0442 | -73.0237
-13.5 | -1.2102 | 0.01543 | -0.0406 | -78.4316
-13 | -1.1777 | 0.01449 | -0.0379 | -81.2767
-12.5 | -1.1423 | 0.01377 | -0.0356 | -82.9557
-12 | -1.1056 | 0.01312 | -0.0332 | -84.2683
-11.5 | -1.0698 | 0.01248 | -0.0305 | -85.7212
-11 | -1.033 | 0.01195 | -0.0278 | -86.4435
-10.5 | -0.9945 | 0.01151 | -0.0252 | -86.4031
-10 | -0.9497 | 0.01105 | -0.0239 | -85.9457
-9 | -0.8591 | 0.00994 | -0.0214 | -86.4286
-8.5 | -0.8104 | 0.00953 | -0.0207 | -85.0367
-8 | -0.7601 | 0.00919 | -0.0203 | -82.7095
-7.5 | -0.7088 | 0.00885 | -0.02 | -80.0904
-7 | -0.657 | 0.00853 | -0.0198 | -77.0223
-6 | -0.5528 | 0.00784 | -0.0195 | -70.5102
-5.5 | -0.4988 | 0.0076 | -0.0197 | -65.6316
-5 | -0.445 | 0.00732 | -0.0198 | -60.7923
-4.5 | -0.3907 | 0.00708 | -0.02 | -55.1836
-4 | -0.3353 | 0.00688 | -0.0204 | -48.7355
-3.5 | -0.28 | 0.00663 | -0.0208 | -42.2323
-3 | -0.2244 | 0.0064 | -0.0213 | -35.0625
-2.5 | -0.1716 | 0.00594 | -0.0212 | -28.8889
-2 | -0.1209 | 0.00529 | -0.0209 | -22.8544
-1.5 | -0.0713 | 0.00449 | -0.0205 | -15.8797
-1 | -0.0225 | 0.00341 | -0.02 | -6.5982
-0.5 | 0.0352 | 0.00331 | -0.0208 | 10.6344
0 | 0.0942 | 0.00329 | -0.0218 | 28.6322
0.5 | 0.1534 | 0.00329 | -0.0229 | 46.6261
1 | 0.2122 | 0.00331 | -0.0239 | 64.1088
1.5 | 0.2678 | 0.00363 | -0.0243 | 73.7741
2.5 | 0.357 | 0.00566 | -0.0215 | 63.0742
3.5 | 0.4504 | 0.00709 | -0.0192 | 63.5261
4 | 0.5029 | 0.0074 | -0.019 | 67.9595
4.5 | 0.5557 | 0.00764 | -0.0189 | 72.7356
5.5 | 0.6595 | 0.00819 | -0.0184 | 80.525
6 | 0.7092 | 0.00855 | -0.0177 | 82.9474
6.5 | 0.7593 | 0.00884 | -0.0172 | 85.8937
7 | 0.808 | 0.00915 | -0.0164 | 88.306
7.5 | 0.8543 | 0.00955 | -0.0151 | 89.4555
8 | 0.896 | 0.00997 | -0.0129 | 89.8696
8.5 | 0.9354 | 0.01034 | -0.0103 | 90.4642
9 | 0.9754 | 0.01078 | -0.008 | 90.4824
9.5 | 1.0151 | 0.01127 | -0.0057 | 90.071
10 | 1.053 | 0.01189 | -0.0033 | 88.5618
10.5 | 1.0894 | 0.01262 | -0.0007 | 86.3233
11 | 1.1291 | 0.01318 | 0.0012 | 85.6677
11.5 | 1.1675 | 0.01383 | 0.0032 | 84.4179
12 | 1.2049 | 0.01452 | 0.0053 | 82.9821
12.5 | 1.2404 | 0.01532 | 0.0075 | 80.9661
13 | 1.2745 | 0.01622 | 0.0098 | 78.5758
13.5 | 1.3044 | 0.01737 | 0.0126 | 75.095
14 | 1.3313 | 0.01867 | 0.0156 | 71.3069
14.5 | 1.3594 | 0.01955 | 0.0187 | 69.5345
16 | 1.4596 | 0.02343 | 0.0225 | 62.2962
16.5 | 1.4835 | 0.0252 | 0.0247 | 58.869
17 | 1.508 | 0.02698 | 0.0267 | 55.8933
17.5 | 1.5273 | 0.02922 | 0.0288 | 52.269
18 | 1.5447 | 0.03171 | 0.0307 | 48.7133
18.5 | 1.5587 | 0.03459 | 0.0325 | 45.0622
19 | 1.5574 | 0.03901 | 0.0347 | 39.9231
19.5 | 1.5671 | 0.04267 | 0.0357 | 36.726
20 | 1.5786 | 0.04639 | 0.0362 | 34.0289

## 75. Re 5M Mach 0.10 (1)
BIGFOIL.COM POLAR EXPORT
NACA66-114 a=0.8
NACA66-114 a=0.8 |  |  |  | Cl Max: | 1.114 | at alpha= | 11.5 | deg
JavaFoil+Calcfoil stall+Eppler ext transition |  |  |  | L/D Max: | 91.83 | at alpha= | 2 | deg
Re: | 5000000 |  |  | Cd Min: | 0.0036 | at alpha= | -0.5 | deg
Mach: | 0.1 |  |  | Cl=0 at alpha= | -0.80328 | deg
|  |  |  | @ Cl=0.1, Cd= | 0.0036307
|  |  |  | @ Cl=0.4, Cd= | 0.0043983
|  |  |  | @ Cl=0.6, Cd= | 0.0082228
alpha (deg) | Cl | Cd | Cm | Cl/Cd
-17.5 | -0.676 | 0.13558 | 0.007 | -4.983
-17 | -0.7 | 0.12858 | 0.007 | -5.442
-16.5 | -0.723 | 0.12222 | 0.006 | -5.916
-16 | -0.746 | 0.11432 | 0.006 | -6.524
-15.5 | -0.766 | 0.10863 | 0.006 | -7.048
-15 | -0.784 | 0.10221 | 0.005 | -7.675
-14.5 | -0.802 | 0.09492 | 0.005 | -8.454
-14 | -0.816 | 0.08918 | 0.005 | -9.15
-13.5 | -0.829 | 0.08184 | 0.004 | -10.134
-13 | -0.954 | 0.02535 | 0.006 | -37.646
-12.5 | -0.986 | 0.01719 | 0.005 | -57.392
-12 | -0.986 | 0.01556 | 0.004 | -63.372
-11.5 | -0.981 | 0.01422 | 0.003 | -68.982
-11 | -0.969 | 0.01325 | 0.002 | -73.145
-10.5 | -0.951 | 0.01258 | 0.001 | -75.624
-10 | -0.929 | 0.01193 | 0 | -77.821
-9.5 | -0.902 | 0.01136 | -0.001 | -79.388
-9 | -0.87 | 0.0108 | -0.002 | -80.609
-8.5 | -0.835 | 0.01033 | -0.003 | -80.813
-8 | -0.796 | 0.00986 | -0.004 | -80.678
-7.5 | -0.753 | 0.00946 | -0.005 | -79.601
-7 | -0.707 | 0.00908 | -0.006 | -77.932
-6.5 | -0.659 | 0.00876 | -0.007 | -75.225
-6 | -0.608 | 0.00743 | -0.008 | -81.801
-5.5 | -0.555 | 0.00763 | -0.009 | -72.7
-5 | -0.5 | 0.00774 | -0.01 | -64.522
-4.5 | -0.443 | 0.00746 | -0.011 | -59.417
-4 | -0.385 | 0.00754 | -0.012 | -51.012
-3.5 | -0.326 | 0.00728 | -0.013 | -44.699
-3 | -0.266 | 0.00711 | -0.014 | -37.402
-2.5 | -0.206 | 0.00683 | -0.015 | -30.165
-2 | -0.145 | 0.00363 | -0.016 | -40.062
-1.5 | -0.085 | 0.00362 | -0.017 | -23.391
-1 | -0.024 | 0.00363 | -0.018 | -6.606
-0.5 | 0.037 | 0.0036 | -0.019 | 10.268
0 | 0.098 | 0.00363 | -0.02 | 27.028
0.5 | 0.159 | 0.00365 | -0.021 | 43.556
1 | 0.22 | 0.00367 | -0.022 | 60.009
1.5 | 0.28 | 0.00367 | -0.023 | 76.43
2 | 0.341 | 0.00371 | -0.025 | 91.83
2.5 | 0.401 | 0.00441 | -0.026 | 90.884
3 | 0.459 | 0.00753 | -0.027 | 60.987
3.5 | 0.518 | 0.00784 | -0.028 | 65.975
4 | 0.575 | 0.0081 | -0.029 | 70.974
4.5 | 0.632 | 0.00838 | -0.03 | 75.321
5 | 0.686 | 0.0087 | -0.031 | 78.897
5.5 | 0.74 | 0.00904 | -0.032 | 81.813
6 | 0.791 | 0.00939 | -0.033 | 84.278
6.5 | 0.84 | 0.00975 | -0.033 | 86.22
7 | 0.887 | 0.01015 | -0.034 | 87.367
7.5 | 0.931 | 0.01061 | -0.035 | 87.688
8 | 0.971 | 0.0111 | -0.036 | 87.531
8.5 | 1.008 | 0.01159 | -0.037 | 87.038
9 | 1.042 | 0.01215 | -0.038 | 85.738
9.5 | 1.068 | 0.01272 | -0.039 | 84
10 | 1.088 | 0.01331 | -0.04 | 81.743
10.5 | 1.102 | 0.014 | -0.041 | 78.744
11 | 1.111 | 0.01476 | -0.042 | 75.28
11.5 | 1.114 | 0.01559 | -0.043 | 71.459
12 | 1.111 | 0.01646 | -0.043 | 67.522
12.5 | 1.103 | 0.01754 | -0.044 | 62.884
13 | 1.089 | 0.01879 | -0.045 | 57.93
13.5 | 1.065 | 0.02127 | -0.045 | 50.049
14 | 0.965 | 0.04646 | -0.041 | 20.768
14.5 | 0.87 | 0.09185 | -0.03 | 9.472
15 | 0.843 | 0.10099 | -0.028 | 8.352
15.5 | 0.818 | 0.10849 | -0.027 | 7.543
16 | 0.793 | 0.11575 | -0.027 | 6.849
16.5 | 0.767 | 0.12117 | -0.027 | 6.328

## 76. Re 5M Mach 0.10 (2)
BIGFOIL.COM POLAR EXPORT
NACA66-114 a=0.8
NACA66-114 a=0.8 |  |  |  | Cl Max: | 1.558 | at alpha= | 20 | deg
XFOIL ncrit=9 |  |  |  | L/D Max: | 89.7028 | at alpha= | 8.5 | deg
Re: | 5000000 |  |  | Cd Min: | 0.05098 | at alpha= | 20 | deg
Mach: | 0.1 |  |  | Cl=0 at alpha= | -0.80498 | deg
|  |  |  | @ Cl=0.1, Cd= | 0.0032991
|  |  |  | @ Cl=0.4, Cd= | 0.0063691
|  |  |  | @ Cl=0.6, Cd= | 0.0078965
alpha (deg) | Cl | Cd | Cm | Cl/Cd
-20 | -1.4537 | 0.04762 | -0.0678 | -30.5271
-19.5 | -1.4591 | 0.04201 | -0.068 | -34.7322
-19 | -1.4602 | 0.0373 | -0.0672 | -39.1475
-18.5 | -1.4517 | 0.03375 | -0.066 | -43.0133
-18 | -1.4388 | 0.0308 | -0.0644 | -46.7143
-17.5 | -1.4232 | 0.02822 | -0.0624 | -50.4323
-17 | -1.3969 | 0.02631 | -0.0613 | -53.0939
-16.5 | -1.3688 | 0.02431 | -0.0605 | -56.306
-16 | -1.3502 | 0.02247 | -0.0574 | -60.089
-15 | -1.2971 | 0.01968 | -0.0522 | -65.9096
-14.5 | -1.268 | 0.01843 | -0.0496 | -68.8009
-14 | -1.2347 | 0.01748 | -0.0473 | -70.635
-13.5 | -1.2076 | 0.01614 | -0.0441 | -74.8203
-13 | -1.1785 | 0.01493 | -0.0408 | -78.935
-12.5 | -1.1437 | 0.01411 | -0.0382 | -81.056
-12 | -1.107 | 0.01339 | -0.0357 | -82.6736
-11.5 | -1.0707 | 0.01272 | -0.033 | -84.1745
-11 | -1.0332 | 0.01213 | -0.0303 | -85.1772
-10.5 | -0.9961 | 0.01165 | -0.0273 | -85.5021
-10 | -0.9531 | 0.01117 | -0.0254 | -85.3268
-9 | -0.8626 | 0.01005 | -0.0225 | -85.8308
-8.5 | -0.814 | 0.00961 | -0.0216 | -84.7034
-8 | -0.7636 | 0.00925 | -0.0211 | -82.5514
-7.5 | -0.7121 | 0.0089 | -0.0207 | -80.0112
-7 | -0.6598 | 0.0086 | -0.0205 | -76.7209
-6.5 | -0.6088 | 0.00818 | -0.02 | -74.4254
-6 | -0.5554 | 0.00787 | -0.02 | -70.5718
-5.5 | -0.5011 | 0.00762 | -0.0201 | -65.7612
-5 | -0.447 | 0.00735 | -0.0202 | -60.8163
-4.5 | -0.3924 | 0.0071 | -0.0203 | -55.2676
-4 | -0.3367 | 0.00689 | -0.0207 | -48.8679
-3.5 | -0.2812 | 0.00664 | -0.0211 | -42.3494
-3 | -0.2252 | 0.00642 | -0.0215 | -35.0779
-2.5 | -0.172 | 0.00598 | -0.0215 | -28.7625
-2 | -0.1213 | 0.00531 | -0.0211 | -22.8437
-1.5 | -0.0715 | 0.00451 | -0.0207 | -15.8537
-1 | -0.0227 | 0.00342 | -0.0201 | -6.6374
-0.5 | 0.0355 | 0.00331 | -0.0209 | 10.7251
0 | 0.0948 | 0.0033 | -0.022 | 28.7273
0.5 | 0.1543 | 0.00329 | -0.023 | 46.8997
1 | 0.2135 | 0.00332 | -0.024 | 64.3072
1.5 | 0.2695 | 0.00363 | -0.0244 | 74.2424
2 | 0.3128 | 0.0048 | -0.0228 | 65.1667
2.5 | 0.3585 | 0.00567 | -0.0215 | 63.2275
3 | 0.4048 | 0.00645 | -0.0202 | 62.7597
3.5 | 0.452 | 0.00711 | -0.019 | 63.5724
4 | 0.5047 | 0.00743 | -0.0188 | 67.9273
4.5 | 0.5577 | 0.00767 | -0.0187 | 72.7119
5 | 0.61 | 0.00795 | -0.0184 | 76.7296
5.5 | 0.6618 | 0.00822 | -0.0181 | 80.5109
6 | 0.7115 | 0.0086 | -0.0173 | 82.7326
6.5 | 0.7618 | 0.00888 | -0.0166 | 85.7883
7 | 0.8104 | 0.00921 | -0.0157 | 87.9913
7.5 | 0.8561 | 0.00963 | -0.0142 | 88.8993
8.5 | 0.9356 | 0.01043 | -0.0088 | 89.7028
9 | 0.9762 | 0.0109 | -0.0065 | 89.5596
9.5 | 1.0163 | 0.01142 | -0.0042 | 88.993
10 | 1.0536 | 0.01211 | -0.0015 | 87.0025
10.5 | 1.0914 | 0.01281 | 0.0009 | 85.1991
11 | 1.1312 | 0.0134 | 0.0029 | 84.4179
11.5 | 1.1695 | 0.01409 | 0.0051 | 83.0021
12 | 1.2072 | 0.01483 | 0.0073 | 81.4026
12.5 | 1.2426 | 0.01569 | 0.0097 | 79.1969
13 | 1.2755 | 0.01671 | 0.0123 | 76.3315
13.5 | 1.3023 | 0.01812 | 0.0156 | 71.8709
14 | 1.3331 | 0.01922 | 0.0182 | 69.36
14.5 | 1.3605 | 0.02014 | 0.0217 | 67.5521
16 | 1.459 | 0.02449 | 0.0258 | 59.5753
16.5 | 1.4816 | 0.02647 | 0.0282 | 55.9728
17 | 1.5034 | 0.02858 | 0.0304 | 52.6032
17.5 | 1.5199 | 0.0312 | 0.0326 | 48.7147
18 | 1.5319 | 0.03431 | 0.0348 | 44.6488
18.5 | 1.5383 | 0.03809 | 0.0368 | 40.3859
19 | 1.5441 | 0.04219 | 0.0382 | 36.5987
19.5 | 1.5522 | 0.04632 | 0.0388 | 33.5104
20 | 1.558 | 0.05098 | 0.0389 | 30.561

## 77. Re 5M Mach 0.25 (1)
BIGFOIL.COM POLAR EXPORT
NACA66-114 a=0.8
NACA66-114 a=0.8 |  |  |  | Cl Max: | 1.057 | at alpha= | 10 | deg
JavaFoil+Calcfoil stall+Eppler ext transition |  |  |  | L/D Max: | 95 | at alpha= | 2.5 | deg
Re: | 5000000 |  |  | Cd Min: | 0.00362 | at alpha= | -1.5 | deg
Mach: | 0.25 |  |  | Cl=0 at alpha= | -0.80159 | deg
|  |  |  | @ Cl=0.1, Cd= | 0.0036697
|  |  |  | @ Cl=0.4, Cd= | 0.0042081
|  |  |  | @ Cl=0.6, Cd= | 0.11529
alpha (deg) | Cl | Cd | Cm | Cl/Cd
-15.5 | -0.476 | 0.11967 | 0.005 | -3.982
-15 | -0.532 | 0.11114 | 0.005 | -4.783
-14.5 | -0.582 | 0.10601 | 0.004 | -5.493
-14 | -0.628 | 0.0999 | 0.004 | -6.286
-13.5 | -0.668 | 0.09374 | 0.004 | -7.13
-13 | -0.703 | 0.08711 | 0.003 | -8.067
-12.5 | -0.726 | 0.08141 | 0.003 | -8.915
-12 | -0.741 | 0.07577 | 0.002 | -9.785
-11.5 | -0.758 | 0.06627 | 0.002 | -11.439
-11 | -0.748 | 0.07343 | 0.001 | -10.19
-10.5 | -0.906 | 0.01381 | 0.001 | -65.626
-10 | -0.9 | 0.0128 | 0 | -70.283
-9.5 | -0.884 | 0.01207 | -0.001 | -73.264
-9 | -0.862 | 0.01148 | -0.002 | -75.073
-8.5 | -0.834 | 0.01081 | -0.003 | -77.127
-8 | -0.799 | 0.01041 | -0.004 | -76.822
-7.5 | -0.761 | 0.00986 | -0.005 | -77.162
-7 | -0.717 | 0.00939 | -0.006 | -76.411
-6.5 | -0.67 | 0.00902 | -0.007 | -74.286
-6 | -0.62 | 0.00866 | -0.008 | -71.538
-5.5 | -0.567 | 0.00832 | -0.009 | -68.098
-5 | -0.511 | 0.00751 | -0.01 | -68.089
-4.5 | -0.454 | 0.0072 | -0.011 | -63.055
-4 | -0.395 | 0.00738 | -0.012 | -53.451
-3.5 | -0.334 | 0.00713 | -0.013 | -46.862
-3 | -0.273 | 0.00688 | -0.014 | -39.693
-2.5 | -0.211 | 0.00667 | -0.015 | -31.721
-2 | -0.149 | 0.00366 | -0.017 | -40.806
-1.5 | -0.087 | 0.00362 | -0.018 | -24.046
-1 | -0.025 | 0.00363 | -0.019 | -6.793
-0.5 | 0.038 | 0.00365 | -0.02 | 10.427
0 | 0.101 | 0.00367 | -0.021 | 27.456
0.5 | 0.163 | 0.00367 | -0.022 | 44.586
1 | 0.226 | 0.00365 | -0.023 | 61.91
1.5 | 0.288 | 0.0037 | -0.024 | 77.94
2 | 0.35 | 0.0037 | -0.025 | 94.643
2.5 | 0.412 | 0.00433 | -0.026 | 95
3 | 0.471 | 0.0077 | -0.027 | 61.106
3.5 | 0.531 | 0.00802 | -0.028 | 66.187
4 | 0.59 | 0.00831 | -0.029 | 70.974
4.5 | 0.647 | 0.00864 | -0.03 | 74.868
5 | 0.703 | 0.00894 | -0.031 | 78.568
5.5 | 0.756 | 0.00931 | -0.032 | 81.253
6 | 0.807 | 0.00971 | -0.033 | 83.167
6.5 | 0.855 | 0.01011 | -0.034 | 84.594
7 | 0.9 | 0.01061 | -0.035 | 84.855
7.5 | 0.941 | 0.0111 | -0.036 | 84.822
8 | 0.978 | 0.01161 | -0.037 | 84.258
8.5 | 1.01 | 0.0122 | -0.038 | 82.756
9 | 1.036 | 0.01284 | -0.039 | 80.639
9.5 | 1.051 | 0.01355 | -0.04 | 77.607
10 | 1.057 | 0.01426 | -0.041 | 74.176
10.5 | 1.054 | 0.01511 | -0.042 | 69.757
11 | 1.041 | 0.01613 | -0.043 | 64.539
11.5 | 1.017 | 0.01753 | -0.043 | 57.978
12 | 0.836 | 0.0688 | -0.029 | 12.154
12.5 | 0.795 | 0.07902 | -0.026 | 10.06
13 | 0.754 | 0.08585 | -0.025 | 8.786
13.5 | 0.709 | 0.09392 | -0.024 | 7.544
14 | 0.659 | 0.1022 | -0.023 | 6.445
14.5 | 0.604 | 0.10978 | -0.024 | 5.502
15 | 0.545 | 0.11529 | -0.025 | 4.728

## 78. Re 5M Mach 0.25 (2)
BIGFOIL.COM POLAR EXPORT
NACA66-114 a=0.8
NACA66-114 a=0.8 |  |  |  | Cl Max: | 1.4049 | at alpha= | 16 | deg
XFOIL ncrit=9 |  |  |  | L/D Max: | 85.6632 | at alpha= | 7 | deg
Re: | 5000000 |  |  | Cd Min: | 0.15202 | at alpha= | 20 | deg
Mach: | 0.25 |  |  | Cl=0 at alpha= | -0.80417 | deg
|  |  |  | @ Cl=0.1, Cd= | 0.00332
|  |  |  | @ Cl=0.4, Cd= | 0.0064164
|  |  |  | @ Cl=0.6, Cd= | 0.0079966
alpha (deg) | Cl | Cd | Cm | Cl/Cd
-16.5 | -1.2075 | 0.04401 | -0.0812 | -27.4369
-16 | -1.2247 | 0.03734 | -0.0808 | -32.7986
-15.5 | -1.2202 | 0.0335 | -0.0784 | -36.4239
-15 | -1.2337 | 0.02861 | -0.0744 | -43.1213
-14.5 | -1.2259 | 0.02541 | -0.0705 | -48.2448
-14 | -1.206 | 0.02315 | -0.0668 | -52.095
-13.5 | -1.1835 | 0.02106 | -0.063 | -56.1966
-13 | -1.1558 | 0.01939 | -0.0593 | -59.608
-12.5 | -1.1367 | 0.01717 | -0.0545 | -66.2027
-12 | -1.1086 | 0.01556 | -0.0502 | -71.2468
-11.5 | -1.0725 | 0.01451 | -0.0468 | -73.9145
-11 | -1.0348 | 0.01356 | -0.0434 | -76.3127
-10.5 | -0.9951 | 0.0128 | -0.0402 | -77.7422
-10 | -0.9563 | 0.01205 | -0.0367 | -79.361
-9.5 | -0.9165 | 0.01147 | -0.0333 | -79.9041
-9 | -0.8738 | 0.01096 | -0.0303 | -79.7263
-8.5 | -0.8307 | 0.01015 | -0.0275 | -81.8424
-8 | -0.7807 | 0.00965 | -0.026 | -80.9016
-7.5 | -0.7289 | 0.00923 | -0.0249 | -78.9707
-7 | -0.676 | 0.00886 | -0.024 | -76.298
-6.5 | -0.6226 | 0.00847 | -0.0233 | -73.5065
-6 | -0.5691 | 0.00806 | -0.0226 | -70.6079
-5.5 | -0.5135 | 0.00777 | -0.0223 | -66.0875
-5 | -0.4573 | 0.00753 | -0.0222 | -60.7304
-4.5 | -0.4017 | 0.00721 | -0.0221 | -55.7143
-3.5 | -0.2873 | 0.00672 | -0.0224 | -42.753
-3 | -0.2298 | 0.0065 | -0.0228 | -35.3538
-2.5 | -0.1745 | 0.00612 | -0.0227 | -28.5131
-1.5 | -0.0726 | 0.00458 | -0.0215 | -15.8515
-1 | -0.0235 | 0.00342 | -0.0207 | -6.8713
-0.5 | 0.0365 | 0.00334 | -0.0216 | 10.9281
0 | 0.0979 | 0.00332 | -0.0226 | 29.488
0.5 | 0.1593 | 0.00332 | -0.0237 | 47.9819
1 | 0.2204 | 0.00334 | -0.0248 | 65.988
1.5 | 0.2788 | 0.00361 | -0.0253 | 77.2299
2 | 0.321 | 0.00488 | -0.0231 | 65.7787
3 | 0.4115 | 0.00664 | -0.0195 | 61.9729
3.5 | 0.4601 | 0.00725 | -0.0182 | 63.4621
4 | 0.5144 | 0.00754 | -0.0178 | 68.2228
4.5 | 0.5679 | 0.00784 | -0.0173 | 72.4362
5 | 0.6212 | 0.0081 | -0.0167 | 76.6914
5.5 | 0.6729 | 0.00842 | -0.0157 | 79.9169
6 | 0.7228 | 0.0088 | -0.0144 | 82.1364
6.5 | 0.7724 | 0.00914 | -0.013 | 84.5077
7 | 0.8138 | 0.0095 | -0.0099 | 85.6632
7.5 | 0.8521 | 0.01008 | -0.0062 | 84.5337
8 | 0.8963 | 0.01052 | -0.0038 | 85.1996
8.5 | 0.9388 | 0.01106 | -0.0012 | 84.8825
9 | 0.9813 | 0.01165 | 0.0014 | 84.2318
9.5 | 1.0202 | 0.01246 | 0.0046 | 81.878
10 | 1.0594 | 0.01328 | 0.0076 | 79.7741
10.5 | 1.1 | 0.01407 | 0.0103 | 78.1805
11 | 1.1406 | 0.01487 | 0.013 | 76.7048
11.5 | 1.179 | 0.01583 | 0.0159 | 74.4788
12 | 1.2131 | 0.01707 | 0.0193 | 71.0662
12.5 | 1.2414 | 0.01872 | 0.0233 | 66.3141
13 | 1.2764 | 0.01996 | 0.0263 | 63.9479
13.5 | 1.3049 | 0.02165 | 0.0299 | 60.2725
14 | 1.3303 | 0.02348 | 0.0337 | 56.6567
14.5 | 1.3599 | 0.02563 | 0.0359 | 53.0589
15.5 | 1.4011 | 0.03081 | 0.0422 | 45.4755
16 | 1.4049 | 0.03493 | 0.0455 | 40.2204
16.5 | 1.4015 | 0.04 | 0.0482 | 35.0375
17 | 1.3811 | 0.04709 | 0.0498 | 29.3289
17.5 | 1.3536 | 0.05587 | 0.0492 | 24.2277
18 | 1.3416 | 0.06404 | 0.047 | 20.9494
18.5 | 1.305 | 0.07654 | 0.0412 | 17.0499
19 | 1.2499 | 0.09373 | 0.0308 | 13.3351
19.5 | 1.2016 | 0.11164 | 0.0191 | 10.7632
20 | 1.0444 | 0.15202 | -0.0073 | 6.8701

## 79. Re 5M Mach 0.50 (1)
BIGFOIL.COM POLAR EXPORT
NACA66-114 a=0.8
NACA66-114 a=0.8 |  |  |  | Cl Max: | 1.138 | at alpha= | 20 | deg
JavaFoil+Calcfoil stall+Eppler ext transition |  |  |  | L/D Max: | 106.13 | at alpha= | 2 | deg
Re: | 5000000 |  |  | Cd Min: | 0.00368 | at alpha= | 1.5 | deg
Mach: | 0.5 |  |  | Cl=0 at alpha= | -0.80282 | deg
|  |  |  | @ Cl=0.1, Cd= | 0.0037419
|  |  |  | @ Cl=0.4, Cd= | 0.0043016
|  |  |  | @ Cl=0.6, Cd= | 0.0089333
alpha (deg) | Cl | Cd | Cm | Cl/Cd
-20 | -1.052 | 0.1582 | 0.013 | -6.649
-19.5 | -1.025 | 0.15124 | 0.012 | -6.775
-19 | -0.998 | 0.14649 | 0.011 | -6.813
-18.5 | -0.974 | 0.14912 | 0.011 | -6.534
-18 | -0.946 | 0.14138 | 0.01 | -6.69
-17.5 | -0.916 | 0.13719 | 0.009 | -6.678
-17 | -0.889 | 0.13277 | 0.009 | -6.695
-16.5 | -0.862 | 0.12831 | 0.008 | -6.719
-16 | -0.836 | 0.12261 | 0.008 | -6.821
-15.5 | -0.807 | 0.11692 | 0.007 | -6.906
-15 | -0.78 | 0.11385 | 0.006 | -6.85
-14.5 | -0.753 | 0.10683 | 0.005 | -7.049
-14 | -0.726 | 0.10674 | 0.005 | -6.804
-13.5 | -0.699 | 0.10124 | 0.004 | -6.903
-13 | -0.671 | 0.09271 | 0.004 | -7.239
-12.5 | -0.644 | 0.08499 | 0.003 | -7.583
-12 | -0.618 | 0.07796 | 0.003 | -7.921
-11.5 | -0.591 | 0.07259 | 0.002 | -8.137
-11 | -0.657 | 0.02148 | 0.003 | -30.574
-10.5 | -0.534 | 0.07645 | 0.001 | -6.985
-10 | -0.507 | 0.06813 | 0 | -7.441
-9.5 | -0.48 | 0.06174 | 0 | -7.772
-9 | -0.455 | 0.05495 | -0.001 | -8.272
-8.5 | -0.516 | 0.01316 | -0.003 | -39.24
-8 | -0.397 | 0.05373 | -0.002 | -7.389
-7.5 | -0.37 | 0.04913 | -0.003 | -7.528
-7 | -0.669 | 0.01146 | -0.006 | -58.398
-6.5 | -0.68 | 0.01066 | -0.008 | -63.781
-6 | -0.653 | 0.00995 | -0.009 | -65.598
-5.5 | -0.61 | 0.00944 | -0.01 | -64.537
-5 | -0.557 | 0.00896 | -0.011 | -62.141
-4.5 | -0.498 | 0.00854 | -0.012 | -58.321
-4 | -0.435 | 0.0082 | -0.014 | -53.042
-3.5 | -0.37 | 0.00784 | -0.015 | -47.174
-3 | -0.303 | 0.00755 | -0.016 | -40.13
-2.5 | -0.235 | 0.00724 | -0.017 | -32.457
-2 | -0.166 | 0.00617 | -0.018 | -26.955
-1.5 | -0.097 | 0.00375 | -0.02 | -25.949
-1 | -0.028 | 0.00371 | -0.021 | -7.416
-0.5 | 0.043 | 0.00375 | -0.022 | 11.343
0 | 0.113 | 0.00374 | -0.023 | 30.137
0.5 | 0.183 | 0.00375 | -0.025 | 48.724
1 | 0.253 | 0.00381 | -0.026 | 66.406
1.5 | 0.322 | 0.00368 | -0.027 | 87.466
2 | 0.391 | 0.00368 | -0.028 | 106.13
2.5 | 0.455 | 0.0081 | -0.029 | 56.176
3 | 0.522 | 0.00847 | -0.03 | 61.614
3.5 | 0.587 | 0.00885 | -0.031 | 66.387
4 | 0.651 | 0.00926 | -0.033 | 70.299
4.5 | 0.711 | 0.00972 | -0.034 | 73.111
5 | 0.766 | 0.01019 | -0.035 | 75.214
5.5 | 0.815 | 0.01073 | -0.036 | 76.001
6 | 0.854 | 0.01137 | -0.037 | 75.141
6.5 | 0.876 | 0.01219 | -0.038 | 71.885
7 | 0.866 | 0.01315 | -0.039 | 65.822
7.5 | 0.6 | 0.04828 | -0.02 | 12.427
8 | 0.484 | 0.05306 | -0.02 | 9.118
8.5 | 0.511 | 0.05854 | -0.02 | 8.724
9 | 0.651 | 0.01606 | -0.043 | 40.527
9.5 | 0.567 | 0.05996 | -0.024 | 9.462
10 | 0.593 | 0.06532 | -0.023 | 9.081
10.5 | 0.62 | 0.07201 | -0.023 | 8.604
11 | 0.647 | 0.0848 | -0.024 | 7.625
11.5 | 0.679 | 0.07139 | -0.028 | 9.505
12 | 0.702 | 0.07868 | -0.027 | 8.927
12.5 | 0.728 | 0.08499 | -0.027 | 8.571
13 | 0.755 | 0.09428 | -0.027 | 8.007
13.5 | 0.782 | 0.10044 | -0.028 | 7.79
14 | 0.809 | 0.107 | -0.029 | 7.559
14.5 | 0.835 | 0.10863 | -0.029 | 7.689
15 | 0.862 | 0.11356 | -0.03 | 7.59
15.5 | 0.892 | 0.11762 | -0.033 | 7.584
16 | 0.916 | 0.12242 | -0.032 | 7.486
16.5 | 0.943 | 0.1256 | -0.033 | 7.507
17 | 0.97 | 0.13166 | -0.034 | 7.367
17.5 | 1.001 | 0.13426 | -0.037 | 7.459
18 | 1.024 | 0.13987 | -0.036 | 7.322
18.5 | 1.05 | 0.14571 | -0.037 | 7.209
19 | 1.077 | 0.14722 | -0.038 | 7.316
19.5 | 1.108 | 0.15207 | -0.041 | 7.285
20 | 1.138 | 0.15823 | -0.042 | 7.19

## 80. Re 5M Mach 0.50 (2)
BIGFOIL.COM POLAR EXPORT
NACA66-114 a=0.8
NACA66-114 a=0.8 |  |  |  | Cl Max: | 0.9373 | at alpha= | 9 | deg
XFOIL ncrit=9 |  |  |  | L/D Max: | 88.5596 | at alpha= | 1.5 | deg
Re: | 5000000 |  |  | Cd Min: | 0.13387 | at alpha= | 14 | deg
Mach: | 0.5 |  |  | Cl=0 at alpha= | -0.80029 | deg
|  |  |  | @ Cl=0.1, Cd= | 0.0034366
|  |  |  | @ Cl=0.4, Cd= | 0.0067323
|  |  |  | @ Cl=0.6, Cd= | 0.0089614
alpha (deg) | Cl | Cd | Cm | Cl/Cd
-13 | -0.5158 | 0.11529 | -0.05 | -4.4739
-12.5 | -0.5161 | 0.10496 | -0.0561 | -4.9171
-12 | -0.5352 | 0.0914 | -0.0643 | -5.8556
-11.5 | -0.5424 | 0.0801 | -0.0714 | -6.7715
-11 | -0.5813 | 0.06147 | -0.0856 | -9.4566
-10.5 | -0.6107 | 0.05097 | -0.0914 | -11.9816
-9.5 | -0.6855 | 0.03502 | -0.0889 | -19.5745
-9 | -0.7163 | 0.02893 | -0.0824 | -24.7598
-8.5 | -0.7443 | 0.02272 | -0.0735 | -32.7597
-8 | -0.7474 | 0.01628 | -0.0653 | -45.9091
-7.5 | -0.7097 | 0.01326 | -0.0599 | -53.5219
-7 | -0.6751 | 0.01132 | -0.0535 | -59.6378
-6.5 | -0.6357 | 0.01015 | -0.0476 | -62.6305
-6 | -0.595 | 0.00934 | -0.0417 | -63.7045
-5.5 | -0.5486 | 0.00868 | -0.0369 | -63.2028
-5 | -0.4908 | 0.00822 | -0.0344 | -59.708
-4.5 | -0.4308 | 0.00783 | -0.0325 | -55.0192
-4 | -0.3707 | 0.00744 | -0.031 | -49.8253
-3.5 | -0.3079 | 0.00717 | -0.0301 | -42.9428
-3 | -0.2451 | 0.00689 | -0.0295 | -35.5733
-2.5 | -0.1812 | 0.00662 | -0.0293 | -27.3716
-2 | -0.1245 | 0.00599 | -0.028 | -20.7846
-1.5 | -0.075 | 0.00493 | -0.0258 | -15.213
-1 | -0.0274 | 0.0035 | -0.0234 | -7.8286
-0.5 | 0.0412 | 0.00347 | -0.0244 | 11.8732
0 | 0.1116 | 0.00343 | -0.0257 | 32.5364
0.5 | 0.1818 | 0.00346 | -0.0269 | 52.5434
1 | 0.2516 | 0.00346 | -0.0281 | 72.7168
1.5 | 0.3197 | 0.00361 | -0.0288 | 88.5596
2 | 0.3543 | 0.00523 | -0.0237 | 67.7438
2.5 | 0.389 | 0.00643 | -0.0185 | 60.4977
3 | 0.4243 | 0.0074 | -0.013 | 57.3378
3.5 | 0.4713 | 0.0078 | -0.0094 | 60.4231
4 | 0.5189 | 0.00817 | -0.0057 | 63.5129
4.5 | 0.5683 | 0.00865 | -0.0024 | 65.6994
5 | 0.6192 | 0.00915 | 0.0007 | 67.6721
5.5 | 0.6674 | 0.00979 | 0.0043 | 68.1716
6 | 0.7177 | 0.01043 | 0.0078 | 68.8111
6.5 | 0.7668 | 0.01119 | 0.0116 | 68.5255
7 | 0.8094 | 0.01229 | 0.0164 | 65.8584
7.5 | 0.8509 | 0.01354 | 0.0215 | 62.8434
8 | 0.8881 | 0.0151 | 0.0272 | 58.8146
8.5 | 0.9146 | 0.01757 | 0.034 | 52.0546
9 | 0.9373 | 0.02136 | 0.0405 | 43.8811
9.5 | 0.9228 | 0.02829 | 0.0484 | 32.6193
10 | 0.8968 | 0.035 | 0.0549 | 25.6229
10.5 | 0.8643 | 0.04244 | 0.059 | 20.3652
11 | 0.829 | 0.05114 | 0.0598 | 16.2104
11.5 | 0.8009 | 0.06075 | 0.057 | 13.1835
12 | 0.7648 | 0.07405 | 0.0489 | 10.3282
12.5 | 0.7338 | 0.09108 | 0.0365 | 8.0567
13 | 0.7219 | 0.10531 | 0.0275 | 6.855
13.5 | 0.701 | 0.12043 | 0.018 | 5.8208
14 | 0.69 | 0.13387 | 0.0099 | 5.1543

## 81. Re 6M Mach 0.00 (1)
BIGFOIL.COM POLAR EXPORT
NACA66-114 a=0.8
NACA66-114 a=0.8 |  |  |  | Cl Max: | 1.127 | at alpha= | 12 | deg
JavaFoil+Calcfoil stall+Eppler ext transition |  |  |  | L/D Max: | 91.2 | at alpha= | 7.5 | deg
Re: | 6000000 |  |  | Cd Min: | 0.0035 | at alpha= | -1 | deg
Mach: | 0 |  |  | Cl=0 at alpha= | -0.80328 | deg
|  |  |  | @ Cl=0.1, Cd= | 0.0035197
|  |  |  | @ Cl=0.4, Cd= | 0.0046064
|  |  |  | @ Cl=0.6, Cd= | 0.0079602
alpha (deg) | Cl | Cd | Cm | Cl/Cd
-17.5 | -0.724 | 0.12842 | 0.008 | -5.637
-17 | -0.745 | 0.12128 | 0.007 | -6.146
-16.5 | -0.764 | 0.11663 | 0.007 | -6.554
-16 | -0.784 | 0.10979 | 0.007 | -7.138
-15.5 | -0.8 | 0.10408 | 0.006 | -7.687
-15 | -0.817 | 0.09705 | 0.006 | -8.415
-14.5 | -0.836 | 0.08682 | 0.006 | -9.624
-14 | -0.85 | 0.07886 | 0.005 | -10.781
-13.5 | -0.977 | 0.02327 | 0.007 | -41.996
-13 | -0.999 | 0.01844 | 0.006 | -54.182
-12.5 | -1.008 | 0.01542 | 0.005 | -65.378
-12 | -1.003 | 0.0143 | 0.004 | -70.156
-11.5 | -0.992 | 0.01343 | 0.003 | -73.896
-11 | -0.977 | 0.01264 | 0.002 | -77.297
-10.5 | -0.957 | 0.012 | 0.001 | -79.725
-10 | -0.933 | 0.01141 | 0 | -81.769
-9.5 | -0.904 | 0.01086 | -0.001 | -83.28
-9 | -0.871 | 0.01034 | -0.002 | -84.286
-8.5 | -0.835 | 0.00988 | -0.003 | -84.495
-8 | -0.795 | 0.00946 | -0.004 | -84.072
-7.5 | -0.752 | 0.0091 | -0.005 | -82.596
-7 | -0.706 | 0.00874 | -0.006 | -80.746
-6.5 | -0.657 | 0.0074 | -0.007 | -88.835
-6 | -0.606 | 0.00764 | -0.008 | -79.344
-5.5 | -0.553 | 0.00775 | -0.009 | -71.366
-5 | -0.498 | 0.00744 | -0.01 | -66.899
-4.5 | -0.441 | 0.00759 | -0.011 | -58.112
-4 | -0.383 | 0.00732 | -0.012 | -52.344
-3.5 | -0.324 | 0.00707 | -0.013 | -45.816
-3 | -0.265 | 0.00685 | -0.014 | -38.66
-2.5 | -0.205 | 0.0066 | -0.015 | -31.02
-2 | -0.145 | 0.00428 | -0.016 | -33.849
-1.5 | -0.084 | 0.00352 | -0.017 | -23.993
-1 | -0.024 | 0.0035 | -0.018 | -6.814
-0.5 | 0.037 | 0.00353 | -0.019 | 10.445
0 | 0.098 | 0.00352 | -0.02 | 27.735
0.5 | 0.158 | 0.00351 | -0.021 | 45.027
1 | 0.219 | 0.00351 | -0.022 | 62.304
1.5 | 0.279 | 0.00356 | -0.023 | 78.452
2 | 0.339 | 0.00435 | -0.024 | 78.031
2.5 | 0.399 | 0.00457 | -0.025 | 87.214
3 | 0.457 | 0.00668 | -0.026 | 68.461
3.5 | 0.515 | 0.00758 | -0.027 | 67.994
4 | 0.573 | 0.00783 | -0.028 | 73.145
4.5 | 0.629 | 0.0081 | -0.029 | 77.643
5 | 0.684 | 0.00838 | -0.03 | 81.633
5.5 | 0.737 | 0.00868 | -0.031 | 84.908
6 | 0.789 | 0.00903 | -0.032 | 87.319
6.5 | 0.838 | 0.00939 | -0.033 | 89.266
7 | 0.885 | 0.00977 | -0.034 | 90.558
7.5 | 0.929 | 0.01019 | -0.035 | 91.2
8 | 0.97 | 0.01066 | -0.036 | 90.989
8.5 | 1.008 | 0.01113 | -0.037 | 90.607
9 | 1.043 | 0.01163 | -0.038 | 89.623
9.5 | 1.07 | 0.01214 | -0.039 | 88.136
10 | 1.092 | 0.01273 | -0.04 | 85.774
10.5 | 1.109 | 0.01337 | -0.041 | 82.942
11 | 1.12 | 0.01405 | -0.042 | 79.758
11.5 | 1.126 | 0.01477 | -0.043 | 76.288
12 | 1.127 | 0.0156 | -0.043 | 72.25
12.5 | 1.123 | 0.01652 | -0.044 | 67.963
13 | 1.114 | 0.01757 | -0.045 | 63.397
13.5 | 1.098 | 0.01907 | -0.046 | 57.601
14 | 1.078 | 0.02088 | -0.046 | 51.648
14.5 | 1.047 | 0.02479 | -0.046 | 42.253
15 | 0.936 | 0.06103 | -0.04 | 15.332
15.5 | 0.864 | 0.0992 | -0.031 | 8.707
16 | 0.839 | 0.10747 | -0.03 | 7.811
16.5 | 0.813 | 0.11732 | -0.029 | 6.93
17 | 0.788 | 0.12509 | -0.028 | 6.299

## 82. Re 6M Mach 0.00 (2)
BIGFOIL.COM POLAR EXPORT
NACA66-114 a=0.8
NACA66-114 a=0.8 |  |  |  | Cl Max: | 1.6164 | at alpha= | 20 | deg
XFOIL ncrit=9 |  |  |  | L/D Max: | 95.5029 | at alpha= | 9 | deg
Re: | 6000000 |  |  | Cd Min: | 0.04253 | at alpha= | 20 | deg
Mach: | 0 |  |  | Cl=0 at alpha= | -0.82868 | deg
|  |  |  | @ Cl=0.1, Cd= | 0.0031328
|  |  |  | @ Cl=0.4, Cd= | 0.006293
|  |  |  | @ Cl=0.6, Cd= | 0.0076047
alpha (deg) | Cl | Cd | Cm | Cl/Cd
-20 | -1.5165 | 0.039 | -0.0646 | -38.8846
-19.5 | -1.5199 | 0.03445 | -0.0633 | -44.119
-19 | -1.5108 | 0.03123 | -0.0618 | -48.3766
-17.5 | -1.4591 | 0.0243 | -0.0562 | -60.0453
-17 | -1.4255 | 0.02277 | -0.056 | -62.6043
-16.5 | -1.4031 | 0.02127 | -0.0533 | -65.9661
-16 | -1.3788 | 0.01983 | -0.0507 | -69.531
-15.5 | -1.3491 | 0.01872 | -0.0485 | -72.0673
-15 | -1.3202 | 0.01756 | -0.046 | -75.1822
-14.5 | -1.2889 | 0.01657 | -0.0436 | -77.7852
-14 | -1.2549 | 0.01574 | -0.0414 | -79.7268
-13.5 | -1.2196 | 0.01499 | -0.0393 | -81.3609
-13 | -1.1899 | 0.01394 | -0.0361 | -85.3587
-12.5 | -1.1564 | 0.01311 | -0.0334 | -88.2075
-12 | -1.121 | 0.01245 | -0.0307 | -90.0402
-11.5 | -1.0856 | 0.01184 | -0.0278 | -91.6892
-11 | -1.0492 | 0.01139 | -0.0248 | -92.1159
-10.5 | -1.0058 | 0.01093 | -0.0232 | -92.022
-9.5 | -0.9125 | 0.01008 | -0.0213 | -90.5258
-9 | -0.8647 | 0.00964 | -0.0204 | -89.6992
-8.5 | -0.8166 | 0.00916 | -0.0196 | -89.1485
-8 | -0.7659 | 0.0088 | -0.0192 | -87.0341
-7.5 | -0.7143 | 0.00849 | -0.019 | -84.1343
-7 | -0.6618 | 0.0082 | -0.019 | -80.7073
-6.5 | -0.6094 | 0.00786 | -0.0189 | -77.5318
-6 | -0.5564 | 0.00755 | -0.0189 | -73.6954
-5.5 | -0.5022 | 0.00732 | -0.0191 | -68.6066
-5 | -0.4474 | 0.00711 | -0.0194 | -62.9255
-4.5 | -0.3929 | 0.00682 | -0.0196 | -57.61
-4 | -0.3374 | 0.00662 | -0.0201 | -50.9668
-3.5 | -0.2818 | 0.0064 | -0.0205 | -44.0312
-3 | -0.226 | 0.00621 | -0.021 | -36.3929
-2.5 | -0.1719 | 0.00587 | -0.0211 | -29.2845
-2 | -0.1199 | 0.00529 | -0.021 | -22.6654
-1 | -0.0184 | 0.00375 | -0.0206 | -4.9067
-0.5 | 0.0353 | 0.00315 | -0.0208 | 11.2063
0 | 0.0944 | 0.00313 | -0.0219 | 30.1597
0.5 | 0.1535 | 0.00316 | -0.0229 | 48.5759
1 | 0.2123 | 0.0032 | -0.0239 | 66.3438
1.5 | 0.2617 | 0.004 | -0.0233 | 65.425
2 | 0.3077 | 0.00499 | -0.0222 | 61.6633
2.5 | 0.3556 | 0.00568 | -0.0213 | 62.6056
3 | 0.4034 | 0.00634 | -0.0204 | 63.6278
3.5 | 0.4527 | 0.00688 | -0.0196 | 65.7994
4 | 0.5061 | 0.00715 | -0.0196 | 70.7832
4.5 | 0.5593 | 0.00742 | -0.0196 | 75.3774
5 | 0.6122 | 0.00766 | -0.0195 | 79.9217
5.5 | 0.664 | 0.00793 | -0.0193 | 83.7327
6 | 0.7148 | 0.00823 | -0.0188 | 86.853
6.5 | 0.7656 | 0.00852 | -0.0184 | 89.8592
7 | 0.8146 | 0.00886 | -0.0176 | 91.9413
7.5 | 0.8611 | 0.00927 | -0.0164 | 92.891
8 | 0.9082 | 0.00959 | -0.0153 | 94.7028
9 | 0.9875 | 0.01034 | -0.0102 | 95.5029
9.5 | 1.026 | 0.01085 | -0.0077 | 94.5622
10 | 1.0631 | 0.01148 | -0.005 | 92.6045
10.5 | 1.1032 | 0.01199 | -0.003 | 92.01
11 | 1.1426 | 0.01254 | -0.001 | 91.1164
11.5 | 1.1806 | 0.01318 | 0.0012 | 89.5751
12 | 1.2177 | 0.01388 | 0.0034 | 87.7305
12.5 | 1.2531 | 0.0147 | 0.0057 | 85.2449
13 | 1.2852 | 0.01568 | 0.0083 | 81.9643
13.5 | 1.3176 | 0.01668 | 0.0108 | 78.9928
14 | 1.3503 | 0.01763 | 0.0132 | 76.591
14.5 | 1.3826 | 0.01856 | 0.0155 | 74.4935
15 | 1.4133 | 0.01956 | 0.0178 | 72.2546
16 | 1.4771 | 0.02219 | 0.0208 | 66.566
16.5 | 1.5024 | 0.02382 | 0.023 | 63.073
17 | 1.5244 | 0.02573 | 0.0254 | 59.246
17.5 | 1.5435 | 0.02792 | 0.0277 | 55.283
18 | 1.5591 | 0.03049 | 0.0299 | 51.1348
18.5 | 1.5737 | 0.03327 | 0.0318 | 47.3009
19 | 1.5913 | 0.03591 | 0.0333 | 44.3136
19.5 | 1.604 | 0.03913 | 0.0345 | 40.9916
20 | 1.6164 | 0.04253 | 0.0354 | 38.0061

## 83. Re 6M Mach 0.10 (1)
BIGFOIL.COM POLAR EXPORT
NACA66-114 a=0.8
NACA66-114 a=0.8 |  |  |  | Cl Max: | 1.115 | at alpha= | 11.5 | deg
JavaFoil+Calcfoil stall+Eppler ext transition |  |  |  | L/D Max: | 90.637 | at alpha= | 7.5 | deg
Re: | 6000000 |  |  | Cd Min: | 0.0035 | at alpha= | -0.5 | deg
Mach: | 0.1 |  |  | Cl=0 at alpha= | -0.80328 | deg
|  |  |  | @ Cl=0.1, Cd= | 0.0035297
|  |  |  | @ Cl=0.4, Cd= | 0.0045567
|  |  |  | @ Cl=0.6, Cd= | 0.0079657
alpha (deg) | Cl | Cd | Cm | Cl/Cd
-17.5 | -0.676 | 0.13403 | 0.007 | -5.045
-17 | -0.7 | 0.12659 | 0.007 | -5.533
-16.5 | -0.724 | 0.11927 | 0.007 | -6.069
-16 | -0.747 | 0.11272 | 0.006 | -6.623
-15.5 | -0.766 | 0.10686 | 0.006 | -7.172
-15 | -0.786 | 0.10014 | 0.005 | -7.849
-14.5 | -0.805 | 0.0921 | 0.005 | -8.742
-14 | -0.82 | 0.08557 | 0.005 | -9.587
-13.5 | -0.84 | 0.07474 | 0.005 | -11.234
-13 | -0.983 | 0.01842 | 0.006 | -53.348
-12.5 | -0.992 | 0.016 | 0.005 | -61.988
-12 | -0.99 | 0.01477 | 0.004 | -66.997
-11.5 | -0.983 | 0.01366 | 0.003 | -71.97
-11 | -0.97 | 0.01278 | 0.002 | -75.961
-10.5 | -0.952 | 0.01214 | 0.001 | -78.482
-10 | -0.93 | 0.01154 | 0 | -80.579
-9.5 | -0.903 | 0.01098 | -0.001 | -82.235
-9 | -0.871 | 0.01045 | -0.002 | -83.385
-8.5 | -0.836 | 0.01 | -0.003 | -83.586
-8 | -0.796 | 0.00955 | -0.004 | -83.418
-7.5 | -0.754 | 0.00916 | -0.005 | -82.324
-7 | -0.708 | 0.00878 | -0.006 | -80.614
-6.5 | -0.659 | 0.00745 | -0.007 | -88.513
-6 | -0.608 | 0.00767 | -0.008 | -79.303
-5.5 | -0.555 | 0.00736 | -0.009 | -75.399
-5 | -0.5 | 0.0075 | -0.01 | -66.657
-4.5 | -0.443 | 0.00758 | -0.011 | -58.445
-4 | -0.385 | 0.00732 | -0.012 | -52.562
-3.5 | -0.326 | 0.00706 | -0.013 | -46.138
-3 | -0.266 | 0.00683 | -0.014 | -38.952
-2.5 | -0.206 | 0.00665 | -0.015 | -30.938
-2 | -0.145 | 0.00432 | -0.016 | -33.683
-1.5 | -0.085 | 0.00355 | -0.017 | -23.878
-1 | -0.024 | 0.00353 | -0.018 | -6.79
-0.5 | 0.037 | 0.0035 | -0.019 | 10.563
0 | 0.098 | 0.00353 | -0.02 | 27.808
0.5 | 0.159 | 0.00352 | -0.021 | 45.198
1 | 0.22 | 0.00356 | -0.022 | 61.852
1.5 | 0.28 | 0.00356 | -0.023 | 78.704
2 | 0.341 | 0.00436 | -0.025 | 78.269
2.5 | 0.401 | 0.00456 | -0.026 | 87.877
3 | 0.459 | 0.0067 | -0.027 | 68.553
3.5 | 0.518 | 0.0076 | -0.028 | 68.178
4 | 0.576 | 0.00785 | -0.029 | 73.309
4.5 | 0.632 | 0.00812 | -0.03 | 77.853
5 | 0.687 | 0.00842 | -0.031 | 81.561
5.5 | 0.74 | 0.00876 | -0.032 | 84.493
6 | 0.792 | 0.00909 | -0.033 | 87.066
6.5 | 0.841 | 0.00944 | -0.034 | 89.047
7 | 0.888 | 0.00983 | -0.034 | 90.302
7.5 | 0.931 | 0.01028 | -0.035 | 90.637
8 | 0.972 | 0.01074 | -0.036 | 90.488
8.5 | 1.009 | 0.01121 | -0.037 | 90.009
9 | 1.043 | 0.01177 | -0.038 | 88.61
9.5 | 1.069 | 0.01229 | -0.039 | 86.991
10 | 1.089 | 0.01286 | -0.04 | 84.674
10.5 | 1.104 | 0.01352 | -0.041 | 81.633
11 | 1.112 | 0.01425 | -0.042 | 78.069
11.5 | 1.115 | 0.01504 | -0.043 | 74.164
12 | 1.113 | 0.01588 | -0.044 | 70.068
12.5 | 1.105 | 0.01687 | -0.044 | 65.477
13 | 1.091 | 0.018 | -0.045 | 60.611
13.5 | 1.07 | 0.01986 | -0.046 | 53.884
14 | 1.041 | 0.02276 | -0.046 | 45.743
14.5 | 0.871 | 0.09113 | -0.03 | 9.555
15 | 0.849 | 0.09622 | -0.03 | 8.823
15.5 | 0.822 | 0.10516 | -0.029 | 7.812
16 | 0.794 | 0.11378 | -0.028 | 6.978
16.5 | 0.767 | 0.11993 | -0.028 | 6.399

## 84. Re 6M Mach 0.10 (2)
BIGFOIL.COM POLAR EXPORT
NACA66-114 a=0.8
NACA66-114 a=0.8 |  |  |  | Cl Max: | 1.6005 | at alpha= | 20 | deg
XFOIL ncrit=9 |  |  |  | L/D Max: | 94.7652 | at alpha= | 8.5 | deg
Re: | 6000000 |  |  | Cd Min: | 0.04643 | at alpha= | 20 | deg
Mach: | 0.1 |  |  | Cl=0 at alpha= | -0.8287 | deg
|  |  |  | @ Cl=0.1, Cd= | 0.0031325
|  |  |  | @ Cl=0.4, Cd= | 0.0063013
|  |  |  | @ Cl=0.6, Cd= | 0.0076214
alpha (deg) | Cl | Cd | Cm | Cl/Cd
-20 | -1.479 | 0.04487 | -0.0681 | -32.9619
-19.5 | -1.4923 | 0.03882 | -0.0677 | -38.4415
-19 | -1.4914 | 0.03457 | -0.0664 | -43.1415
-18.5 | -1.4837 | 0.03113 | -0.0646 | -47.6614
-18 | -1.4711 | 0.02832 | -0.0626 | -51.9456
-17.5 | -1.4541 | 0.02596 | -0.0604 | -56.0131
-17 | -1.4206 | 0.02418 | -0.0604 | -58.751
-16.5 | -1.4001 | 0.02245 | -0.0575 | -62.3653
-16 | -1.3778 | 0.0208 | -0.0546 | -66.2404
-15.5 | -1.3483 | 0.0196 | -0.0523 | -68.7908
-15 | -1.321 | 0.01827 | -0.0495 | -72.3043
-14.5 | -1.2906 | 0.01714 | -0.0469 | -75.2975
-14 | -1.2568 | 0.01624 | -0.0445 | -77.3892
-13.5 | -1.2218 | 0.0154 | -0.0422 | -79.3377
-13 | -1.1871 | 0.01458 | -0.0396 | -81.4198
-12.5 | -1.1569 | 0.01348 | -0.0363 | -85.8234
-12 | -1.1224 | 0.01271 | -0.0333 | -88.3084
-11.5 | -1.0863 | 0.01205 | -0.0304 | -90.1494
-11 | -1.0498 | 0.01153 | -0.0273 | -91.0494
-10.5 | -1.0095 | 0.01108 | -0.0249 | -91.1101
-10 | -0.964 | 0.01062 | -0.0235 | -90.7721
-9.5 | -0.9165 | 0.01018 | -0.0225 | -90.0295
-9 | -0.8674 | 0.00981 | -0.0217 | -88.42
-8.5 | -0.8203 | 0.00924 | -0.0205 | -88.7771
-8 | -0.7696 | 0.00886 | -0.02 | -86.8623
-7.5 | -0.7178 | 0.00854 | -0.0197 | -84.0515
-7 | -0.6651 | 0.00824 | -0.0195 | -80.716
-6.5 | -0.6122 | 0.00791 | -0.0194 | -77.3957
-6 | -0.5591 | 0.00758 | -0.0193 | -73.7599
-5.5 | -0.5047 | 0.00735 | -0.0194 | -68.6667
-5 | -0.4495 | 0.00713 | -0.0197 | -63.0435
-4.5 | -0.3947 | 0.00684 | -0.0199 | -57.7047
-3.5 | -0.283 | 0.00642 | -0.0207 | -44.081
-3 | -0.2269 | 0.00622 | -0.0212 | -36.4791
-2.5 | -0.1723 | 0.0059 | -0.0214 | -29.2034
-2 | -0.1201 | 0.00531 | -0.0212 | -22.6177
-1.5 | -0.0686 | 0.0046 | -0.0211 | -14.913
-1 | -0.0185 | 0.00375 | -0.0207 | -4.9333
-0.5 | 0.0355 | 0.00316 | -0.021 | 11.2342
0 | 0.095 | 0.00313 | -0.022 | 30.3514
0.5 | 0.1544 | 0.00316 | -0.023 | 48.8608
1 | 0.2136 | 0.0032 | -0.024 | 66.75
1.5 | 0.2631 | 0.004 | -0.0234 | 65.775
2 | 0.3091 | 0.005 | -0.0222 | 61.82
3 | 0.4048 | 0.00637 | -0.0203 | 63.5479
3.5 | 0.4544 | 0.0069 | -0.0195 | 65.8551
4 | 0.5081 | 0.00717 | -0.0195 | 70.8647
4.5 | 0.5614 | 0.00744 | -0.0194 | 75.457
5 | 0.6146 | 0.00769 | -0.0193 | 79.922
5.5 | 0.6665 | 0.00796 | -0.0189 | 83.7312
6 | 0.7175 | 0.00827 | -0.0184 | 86.7594
6.5 | 0.7683 | 0.00856 | -0.0179 | 89.7547
7.5 | 0.8636 | 0.00932 | -0.0156 | 92.6609
8 | 0.9093 | 0.00964 | -0.0141 | 94.3257
8.5 | 0.9486 | 0.01001 | -0.0112 | 94.7652
9 | 0.988 | 0.01045 | -0.0086 | 94.5455
9.5 | 1.0266 | 0.01101 | -0.006 | 93.2425
10 | 1.0647 | 0.01163 | -0.0034 | 91.5477
10.5 | 1.1051 | 0.01217 | -0.0013 | 90.8053
11 | 1.145 | 0.01275 | 0.0008 | 89.8039
11.5 | 1.1832 | 0.01342 | 0.0031 | 88.1669
12 | 1.2197 | 0.01419 | 0.0055 | 85.9549
12.5 | 1.2539 | 0.01513 | 0.0081 | 82.8751
13 | 1.2869 | 0.01613 | 0.0108 | 79.783
13.5 | 1.3209 | 0.01709 | 0.0132 | 77.2908
14 | 1.3534 | 0.01813 | 0.0157 | 74.6498
14.5 | 1.3847 | 0.01915 | 0.0183 | 72.3081
15 | 1.4186 | 0.02028 | 0.02 | 69.9507
15.5 | 1.4509 | 0.02159 | 0.0217 | 67.2024
16 | 1.4773 | 0.0232 | 0.0241 | 63.6767
16.5 | 1.5013 | 0.02502 | 0.0266 | 60.004
17 | 1.5168 | 0.02754 | 0.0295 | 55.0763
17.5 | 1.5325 | 0.03014 | 0.032 | 50.8461
18 | 1.5521 | 0.03259 | 0.0338 | 47.625
18.5 | 1.5678 | 0.03546 | 0.0356 | 44.2132
19 | 1.5821 | 0.03861 | 0.037 | 40.9764
19.5 | 1.5927 | 0.04226 | 0.0381 | 37.6881
20 | 1.6005 | 0.04643 | 0.0388 | 34.4712

## 85. Re 6M Mach 0.25 (1)
BIGFOIL.COM POLAR EXPORT
NACA66-114 a=0.8
NACA66-114 a=0.8 |  |  |  | Cl Max: | 1.058 | at alpha= | 10 | deg
JavaFoil+Calcfoil stall+Eppler ext transition |  |  |  | L/D Max: | 87.794 | at alpha= | 7.5 | deg
Re: | 6000000 |  |  | Cd Min: | 0.00351 | at alpha= | -0.5 | deg
Mach: | 0.25 |  |  | Cl=0 at alpha= | -0.80159 | deg
|  |  |  | @ Cl=0.1, Cd= | 0.0035395
|  |  |  | @ Cl=0.4, Cd= | 0.0046659
|  |  |  | @ Cl=0.6, Cd= | 0.11323
alpha (deg) | Cl | Cd | Cm | Cl/Cd
-15.5 | -0.477 | 0.11777 | 0.005 | -4.047
-15 | -0.532 | 0.11097 | 0.005 | -4.793
-14.5 | -0.582 | 0.10369 | 0.005 | -5.618
-14 | -0.628 | 0.09816 | 0.004 | -6.399
-13.5 | -0.669 | 0.09171 | 0.004 | -7.29
-13 | -0.703 | 0.08667 | 0.003 | -8.117
-12.5 | -0.727 | 0.08052 | 0.003 | -9.024
-12 | -0.743 | 0.07433 | 0.002 | -9.999
-11.5 | -0.882 | 0.01855 | 0.003 | -47.561
-11 | -0.748 | 0.07188 | 0.001 | -10.411
-10.5 | -0.908 | 0.01325 | 0.001 | -68.547
-10 | -0.901 | 0.01234 | 0 | -72.977
-9.5 | -0.885 | 0.01166 | -0.001 | -75.915
-9 | -0.863 | 0.01108 | -0.002 | -77.852
-8.5 | -0.834 | 0.01045 | -0.003 | -79.822
-8 | -0.8 | 0.01006 | -0.004 | -79.577
-7.5 | -0.761 | 0.00954 | -0.005 | -79.808
-7 | -0.718 | 0.00909 | -0.006 | -79
-6.5 | -0.671 | 0.00875 | -0.007 | -76.705
-6 | -0.62 | 0.0084 | -0.008 | -73.843
-5.5 | -0.567 | 0.00709 | -0.009 | -80.044
-5 | -0.512 | 0.00726 | -0.01 | -70.468
-4.5 | -0.454 | 0.0074 | -0.011 | -61.418
-4 | -0.395 | 0.0071 | -0.012 | -55.641
-3.5 | -0.334 | 0.00721 | -0.013 | -46.362
-3 | -0.273 | 0.00696 | -0.014 | -39.228
-2.5 | -0.211 | 0.00674 | -0.015 | -31.373
-2 | -0.149 | 0.00437 | -0.017 | -34.182
-1.5 | -0.087 | 0.00355 | -0.018 | -24.55
-1 | -0.025 | 0.00353 | -0.019 | -6.973
-0.5 | 0.038 | 0.00351 | -0.02 | 10.821
0 | 0.101 | 0.00354 | -0.021 | 28.49
0.5 | 0.163 | 0.00353 | -0.022 | 46.307
1 | 0.226 | 0.00354 | -0.023 | 63.805
1.5 | 0.288 | 0.00359 | -0.024 | 80.322
2 | 0.35 | 0.00442 | -0.025 | 79.317
2.5 | 0.411 | 0.00472 | -0.026 | 87.196
3 | 0.471 | 0.00749 | -0.027 | 62.934
3.5 | 0.531 | 0.00777 | -0.028 | 68.338
4 | 0.59 | 0.00805 | -0.029 | 73.312
4.5 | 0.647 | 0.00837 | -0.03 | 77.321
5 | 0.703 | 0.00866 | -0.031 | 81.141
5.5 | 0.757 | 0.00901 | -0.032 | 83.944
6 | 0.808 | 0.00939 | -0.033 | 86.06
6.5 | 0.856 | 0.00978 | -0.034 | 87.554
7 | 0.901 | 0.01027 | -0.035 | 87.706
7.5 | 0.942 | 0.01073 | -0.036 | 87.794
8 | 0.979 | 0.01122 | -0.037 | 87.219
8.5 | 1.01 | 0.01179 | -0.038 | 85.685
9 | 1.037 | 0.01242 | -0.039 | 83.503
9.5 | 1.052 | 0.01309 | -0.04 | 80.371
10 | 1.058 | 0.01377 | -0.041 | 76.853
10.5 | 1.055 | 0.01459 | -0.042 | 72.32
11 | 1.043 | 0.01555 | -0.043 | 67.041
11.5 | 1.019 | 0.01676 | -0.044 | 60.825
12 | 0.98 | 0.01914 | -0.044 | 51.223
12.5 | 0.801 | 0.07497 | -0.028 | 10.683
13 | 0.756 | 0.08396 | -0.026 | 9.009
13.5 | 0.709 | 0.09288 | -0.024 | 7.636
14 | 0.659 | 0.10103 | -0.024 | 6.522
14.5 | 0.604 | 0.10745 | -0.024 | 5.623
15 | 0.545 | 0.11323 | -0.025 | 4.816

## 86. Re 6M Mach 0.25 (2)
BIGFOIL.COM POLAR EXPORT
NACA66-114 a=0.8
NACA66-114 a=0.8 |  |  |  | Cl Max: | 1.435 | at alpha= | 16.5 | deg
XFOIL ncrit=9 |  |  |  | L/D Max: | 90.3181 | at alpha= | 8 | deg
Re: | 6000000 |  |  | Cd Min: | 0.21151 | at alpha= | -20 | deg
Mach: | 0.25 |  |  | Cl=0 at alpha= | -0.8459 | deg
|  |  |  | @ Cl=0.1, Cd= | 0.0031509
|  |  |  | @ Cl=0.4, Cd= | 0.0063521
|  |  |  | @ Cl=0.6, Cd= | 0.0077072
alpha (deg) | Cl | Cd | Cm | Cl/Cd
-20 | -0.6848 | 0.21151 | 0.0141 | -3.2377
-19 | -1.1206 | 0.09525 | -0.053 | -11.7648
-18.5 | -1.1809 | 0.07628 | -0.0659 | -15.4811
-18 | -1.2213 | 0.06254 | -0.0744 | -19.5283
-17.5 | -1.2576 | 0.0514 | -0.0793 | -24.4669
-17 | -1.2773 | 0.04374 | -0.0805 | -29.2021
-16.5 | -1.289 | 0.03667 | -0.0817 | -35.1513
-16 | -1.2956 | 0.03206 | -0.0788 | -40.4117
-15.5 | -1.2806 | 0.0292 | -0.0759 | -43.8562
-15 | -1.2809 | 0.02544 | -0.0716 | -50.3498
-14.5 | -1.2655 | 0.02288 | -0.0676 | -55.3103
-14 | -1.24 | 0.021 | -0.064 | -59.0476
-13.5 | -1.2141 | 0.01919 | -0.0601 | -63.2673
-13 | -1.184 | 0.01771 | -0.0564 | -66.8549
-12.5 | -1.1494 | 0.0165 | -0.053 | -69.6606
-11.5 | -1.0896 | 0.01365 | -0.0445 | -79.8242
-11 | -1.0526 | 0.01274 | -0.0409 | -82.6217
-10.5 | -1.0124 | 0.01204 | -0.0376 | -84.0864
-10 | -0.9736 | 0.01138 | -0.0339 | -85.5536
-9.5 | -0.9336 | 0.01087 | -0.0303 | -85.8878
-8.5 | -0.836 | 0.0099 | -0.0267 | -84.4444
-8 | -0.7884 | 0.00924 | -0.0247 | -85.3247
-7.5 | -0.736 | 0.00885 | -0.0237 | -83.1638
-7 | -0.6822 | 0.00847 | -0.0229 | -80.5431
-6.5 | -0.6274 | 0.00815 | -0.0224 | -76.9816
-6 | -0.5733 | 0.00778 | -0.0218 | -73.6889
-5.5 | -0.5176 | 0.00749 | -0.0216 | -69.1055
-5 | -0.4609 | 0.00723 | -0.0216 | -63.7483
-4.5 | -0.4043 | 0.00695 | -0.0216 | -58.1727
-4 | -0.3471 | 0.00672 | -0.0218 | -51.6518
-3.5 | -0.2894 | 0.00651 | -0.0221 | -44.4547
-3 | -0.2316 | 0.00632 | -0.0224 | -36.6456
-2.5 | -0.1747 | 0.00603 | -0.0227 | -28.9718
-2 | -0.1217 | 0.00541 | -0.0223 | -22.4954
-1.5 | -0.0694 | 0.00468 | -0.0219 | -14.8291
-0.5 | 0.0367 | 0.00317 | -0.0216 | 11.5773
0 | 0.0981 | 0.00315 | -0.0227 | 31.1429
0.5 | 0.1595 | 0.00318 | -0.0238 | 50.1572
1 | 0.2206 | 0.00322 | -0.0248 | 68.5093
1.5 | 0.2714 | 0.00401 | -0.0241 | 67.6808
2 | 0.3171 | 0.00506 | -0.0225 | 62.668
2.5 | 0.3646 | 0.00584 | -0.0211 | 62.4315
3 | 0.4123 | 0.00653 | -0.0197 | 63.1394
3.5 | 0.4635 | 0.00701 | -0.0188 | 66.1198
4 | 0.5184 | 0.00728 | -0.0186 | 71.2088
4.5 | 0.5725 | 0.00757 | -0.0182 | 75.6275
5 | 0.6266 | 0.00784 | -0.0177 | 79.9235
5.5 | 0.6783 | 0.00818 | -0.0167 | 82.9218
6 | 0.7304 | 0.00847 | -0.0158 | 86.2338
6.5 | 0.7806 | 0.0088 | -0.0145 | 88.7045
7 | 0.8243 | 0.00924 | -0.0118 | 89.21
7.5 | 0.8655 | 0.00963 | -0.0086 | 89.8754
8 | 0.9086 | 0.01006 | -0.0059 | 90.3181
8.5 | 0.9511 | 0.01058 | -0.0032 | 89.896
9 | 0.9922 | 0.0112 | -0.0003 | 88.5893
9.5 | 1.0323 | 0.01192 | 0.0027 | 86.6023
10 | 1.0739 | 0.0126 | 0.0055 | 85.2302
10.5 | 1.1148 | 0.01333 | 0.0083 | 83.6309
11 | 1.1559 | 0.0141 | 0.0109 | 81.9787
11.5 | 1.1939 | 0.01506 | 0.014 | 79.2762
12 | 1.226 | 0.0164 | 0.0178 | 74.7561
12.5 | 1.2615 | 0.01757 | 0.021 | 71.7985
13 | 1.2968 | 0.01877 | 0.0241 | 69.089
13.5 | 1.3276 | 0.0203 | 0.0276 | 65.399
14 | 1.3565 | 0.02195 | 0.0312 | 61.7995
14.5 | 1.3815 | 0.02379 | 0.035 | 58.0706
16 | 1.4299 | 0.03292 | 0.0446 | 43.4356
16.5 | 1.435 | 0.03709 | 0.0474 | 38.6897
17 | 1.4343 | 0.0421 | 0.0495 | 34.0689
17.5 | 1.4169 | 0.04916 | 0.0505 | 28.8222
18 | 1.4085 | 0.05611 | 0.0501 | 25.1025
18.5 | 1.3814 | 0.06614 | 0.047 | 20.886
19 | 1.338 | 0.07975 | 0.0403 | 16.7774
19.5 | 1.3042 | 0.09351 | 0.032 | 13.9472
20 | 1.2428 | 0.11328 | 0.0189 | 10.971

## 87. Re 6M Mach 0.50 (1)
BIGFOIL.COM POLAR EXPORT
NACA66-114 a=0.8
NACA66-114 a=0.8 |  |  |  | Cl Max: | 1.141 | at alpha= | 20 | deg
JavaFoil+Calcfoil stall+Eppler ext transition |  |  |  | L/D Max: | 90.951 | at alpha= | 1.5 | deg
Re: | 6000000 |  |  | Cd Min: | 0.00354 | at alpha= | 1.5 | deg
Mach: | 0.5 |  |  | Cl=0 at alpha= | -0.80282 | deg
|  |  |  | @ Cl=0.1, Cd= | 0.0036263
|  |  |  | @ Cl=0.4, Cd= | 0.0048348
|  |  |  | @ Cl=0.6, Cd= | 0.0086505
alpha (deg) | Cl | Cd | Cm | Cl/Cd
-20 | -1.055 | 0.15399 | 0.013 | -6.85
-19.5 | -1.025 | 0.14964 | 0.012 | -6.851
-19 | -0.998 | 0.14592 | 0.011 | -6.842
-18.5 | -0.976 | 0.14464 | 0.011 | -6.744
-18 | -0.947 | 0.13684 | 0.01 | -6.92
-17.5 | -0.917 | 0.13366 | 0.009 | -6.863
-17 | -0.889 | 0.12999 | 0.009 | -6.841
-16.5 | -0.862 | 0.12559 | 0.008 | -6.867
-16 | -0.838 | 0.12304 | 0.008 | -6.808
-15.5 | -0.808 | 0.11591 | 0.007 | -6.975
-15 | -0.78 | 0.11091 | 0.006 | -7.034
-14.5 | -0.753 | 0.10468 | 0.006 | -7.196
-14 | -0.727 | 0.09389 | 0.005 | -7.738
-13.5 | -0.699 | 0.09881 | 0.004 | -7.075
-13 | -0.672 | 0.09185 | 0.004 | -7.316
-12.5 | -0.646 | 0.0827 | 0.003 | -7.806
-12 | -0.621 | 0.07517 | 0.003 | -8.256
-11.5 | -0.607 | 0.06098 | 0.003 | -9.952
-11 | -0.674 | 0.01697 | 0.003 | -39.705
-10.5 | -0.534 | 0.07484 | 0.001 | -7.137
-10 | -0.507 | 0.06682 | 0 | -7.59
-9.5 | -0.48 | 0.06055 | 0 | -7.933
-9 | -0.461 | 0.05039 | -0.001 | -9.144
-8.5 | -0.517 | 0.01273 | -0.003 | -40.605
-8 | -0.397 | 0.05308 | -0.002 | -7.483
-7.5 | -0.37 | 0.04829 | -0.003 | -7.662
-7 | -0.672 | 0.01115 | -0.006 | -60.246
-6.5 | -0.68 | 0.01032 | -0.008 | -65.929
-6 | -0.653 | 0.00963 | -0.009 | -67.865
-5.5 | -0.61 | 0.00914 | -0.01 | -66.774
-5 | -0.557 | 0.00867 | -0.011 | -64.276
-4.5 | -0.499 | 0.00827 | -0.012 | -60.306
-4 | -0.436 | 0.00792 | -0.014 | -54.968
-3.5 | -0.37 | 0.00761 | -0.015 | -48.607
-3 | -0.303 | 0.00734 | -0.016 | -41.332
-2.5 | -0.235 | 0.00616 | -0.017 | -38.184
-2 | -0.167 | 0.00632 | -0.018 | -26.354
-1.5 | -0.097 | 0.00368 | -0.02 | -26.481
-1 | -0.028 | 0.00362 | -0.021 | -7.617
-0.5 | 0.043 | 0.00361 | -0.022 | 11.772
0 | 0.113 | 0.00363 | -0.023 | 31.026
0.5 | 0.183 | 0.00367 | -0.025 | 49.776
1 | 0.253 | 0.00369 | -0.026 | 68.55
1.5 | 0.322 | 0.00354 | -0.027 | 90.951
2 | 0.39 | 0.0043 | -0.028 | 90.64
2.5 | 0.456 | 0.00783 | -0.029 | 58.185
3 | 0.522 | 0.00822 | -0.03 | 63.519
3.5 | 0.588 | 0.00858 | -0.031 | 68.496
4 | 0.651 | 0.00895 | -0.033 | 72.753
4.5 | 0.711 | 0.00941 | -0.034 | 75.589
5 | 0.767 | 0.00987 | -0.035 | 77.734
5.5 | 0.816 | 0.01038 | -0.036 | 78.633
6 | 0.855 | 0.011 | -0.037 | 77.681
6.5 | 0.877 | 0.01179 | -0.038 | 74.393
7 | 0.866 | 0.01279 | -0.039 | 67.755
7.5 | 0.601 | 0.04773 | -0.021 | 12.583
8 | 0.484 | 0.0528 | -0.02 | 9.164
8.5 | 0.511 | 0.05758 | -0.02 | 8.873
9 | 0.652 | 0.01566 | -0.043 | 41.655
9.5 | 0.572 | 0.05685 | -0.027 | 10.068
10 | 0.594 | 0.06397 | -0.024 | 9.29
10.5 | 0.62 | 0.07107 | -0.023 | 8.72
11 | 0.647 | 0.08218 | -0.024 | 7.869
11.5 | 0.807 | 0.02039 | -0.048 | 39.587
12 | 0.722 | 0.06646 | -0.035 | 10.865
12.5 | 0.731 | 0.08283 | -0.029 | 8.827
13 | 0.756 | 0.09147 | -0.028 | 8.262
13.5 | 0.784 | 0.09946 | -0.029 | 7.879
14 | 0.809 | 0.10396 | -0.029 | 7.782
14.5 | 0.835 | 0.1063 | -0.029 | 7.859
15 | 0.863 | 0.11145 | -0.031 | 7.744
15.5 | 0.893 | 0.1161 | -0.034 | 7.695
16 | 0.917 | 0.11974 | -0.033 | 7.656
16.5 | 0.943 | 0.12292 | -0.033 | 7.675
17 | 0.971 | 0.12761 | -0.035 | 7.613
17.5 | 1.003 | 0.13138 | -0.038 | 7.638
18 | 1.024 | 0.13883 | -0.037 | 7.379
18.5 | 1.051 | 0.14036 | -0.037 | 7.487
19 | 1.08 | 0.14513 | -0.039 | 7.443
19.5 | 1.112 | 0.14715 | -0.042 | 7.556
20 | 1.141 | 0.15387 | -0.043 | 7.413

## 88. Re 6M Mach 0.50 (2)
BIGFOIL.COM POLAR EXPORT
NACA66-114 a=0.8
NACA66-114 a=0.8 |  |  |  | Cl Max: | 0.9469 | at alpha= | 9 | deg
XFOIL ncrit=9 |  |  |  | L/D Max: | 78.0101 | at alpha= | 1.5 | deg
Re: | 6000000 |  |  | Cd Min: | 0.13191 | at alpha= | 14 | deg
Mach: | 0.5 |  |  | Cl=0 at alpha= | -99 | deg
|  |  |  | @ Cl=0.1, Cd= | 0.00326
|  |  |  | @ Cl=0.4, Cd= | 0.0066689
|  |  |  | @ Cl=0.6, Cd= | 0.0085221
alpha (deg) | Cl | Cd | Cm | Cl/Cd
0 | 0.1119 | 0.00326 | -0.0257 | 34.3252
0.5 | 0.1822 | 0.00327 | -0.027 | 55.7187
1 | 0.2522 | 0.00332 | -0.0282 | 75.9639
1.5 | 0.3097 | 0.00397 | -0.0271 | 78.0101
2 | 0.3476 | 0.00536 | -0.0226 | 64.8507
2.5 | 0.3868 | 0.00641 | -0.0181 | 60.3432
3 | 0.4286 | 0.00723 | -0.0138 | 59.2808
3.5 | 0.4824 | 0.00757 | -0.0115 | 63.7252
4 | 0.5285 | 0.00789 | -0.0074 | 66.9835
4.5 | 0.5784 | 0.0083 | -0.0041 | 69.6867
5 | 0.628 | 0.00881 | -0.0007 | 71.2826
5.5 | 0.6785 | 0.00937 | 0.0026 | 72.412
6.5 | 0.7777 | 0.01074 | 0.0101 | 72.4115
7 | 0.8232 | 0.01169 | 0.0146 | 70.4192
7.5 | 0.8659 | 0.01286 | 0.0197 | 67.3328
8 | 0.9066 | 0.01424 | 0.0252 | 63.6657
8.5 | 0.9331 | 0.0165 | 0.0322 | 56.5515
9 | 0.9469 | 0.02082 | 0.0398 | 45.4803
9.5 | 0.9378 | 0.0272 | 0.0475 | 34.4779
10 | 0.9157 | 0.03347 | 0.0543 | 27.3588
10.5 | 0.8865 | 0.04048 | 0.0588 | 21.8997
11 | 0.8523 | 0.04875 | 0.0605 | 17.4831
11.5 | 0.8194 | 0.05849 | 0.0583 | 14.0092
12 | 0.7824 | 0.07125 | 0.0511 | 10.9811
12.5 | 0.7559 | 0.08609 | 0.0403 | 8.7803
13 | 0.734 | 0.10288 | 0.0292 | 7.1345
13.5 | 0.7092 | 0.1187 | 0.0192 | 5.9747
14 | 0.6987 | 0.13191 | 0.0112 | 5.2968

## 89. Re 7M Mach 0.00 (1)
BIGFOIL.COM POLAR EXPORT
NACA66-114 a=0.8
NACA66-114 a=0.8 |  |  |  | Cl Max: | 1.128 | at alpha= | 11.5 | deg
JavaFoil+Calcfoil stall+Eppler ext transition |  |  |  | L/D Max: | 93.768 | at alpha= | 7.5 | deg
Re: | 7000000 |  |  | Cd Min: | 0.00343 | at alpha= | 0 | deg
Mach: | 0 |  |  | Cl=0 at alpha= | -0.80328 | deg
|  |  |  | @ Cl=0.1, Cd= | 0.0034307
|  |  |  | @ Cl=0.4, Cd= | 0.0048198
|  |  |  | @ Cl=0.6, Cd= | 0.0077532
alpha (deg) | Cl | Cd | Cm | Cl/Cd
-17.5 | -0.725 | 0.12696 | 0.008 | -5.712
-17 | -0.747 | 0.11904 | 0.008 | -6.272
-16.5 | -0.765 | 0.11513 | 0.007 | -6.649
-16 | -0.785 | 0.10809 | 0.007 | -7.262
-15.5 | -0.802 | 0.10188 | 0.006 | -7.873
-15 | -0.82 | 0.09409 | 0.006 | -8.714
-14.5 | -0.841 | 0.08227 | 0.006 | -10.227
-14 | -0.905 | 0.04739 | 0.007 | -19.094
-13.5 | -0.994 | 0.01917 | 0.007 | -51.823
-13 | -1.005 | 0.017 | 0.006 | -59.128
-12.5 | -1.011 | 0.01481 | 0.005 | -68.252
-12 | -1.005 | 0.01374 | 0.004 | -73.157
-11.5 | -0.994 | 0.01296 | 0.003 | -76.707
-11 | -0.978 | 0.01226 | 0.002 | -79.793
-10.5 | -0.958 | 0.01163 | 0.001 | -82.381
-10 | -0.933 | 0.01106 | 0 | -84.38
-9.5 | -0.905 | 0.01057 | -0.001 | -85.62
-9 | -0.872 | 0.01006 | -0.002 | -86.691
-8.5 | -0.836 | 0.0096 | -0.003 | -87.069
-8 | -0.796 | 0.00922 | -0.004 | -86.339
-7.5 | -0.753 | 0.00886 | -0.005 | -84.979
-7 | -0.706 | 0.00747 | -0.006 | -94.552
-6.5 | -0.658 | 0.00766 | -0.007 | -85.806
-6 | -0.606 | 0.00741 | -0.008 | -81.796
-5.5 | -0.553 | 0.00752 | -0.009 | -73.537
-5 | -0.498 | 0.00759 | -0.01 | -65.575
-4.5 | -0.441 | 0.00737 | -0.011 | -59.875
-4 | -0.383 | 0.00713 | -0.012 | -53.739
-3.5 | -0.324 | 0.00689 | -0.013 | -47.003
-3 | -0.265 | 0.00667 | -0.014 | -39.65
-2.5 | -0.205 | 0.00643 | -0.015 | -31.847
-2 | -0.145 | 0.00447 | -0.016 | -32.347
-1.5 | -0.084 | 0.00416 | -0.017 | -20.28
-1 | -0.024 | 0.00344 | -0.018 | -6.934
-0.5 | 0.037 | 0.00344 | -0.019 | 10.717
0 | 0.098 | 0.00343 | -0.02 | 28.456
0.5 | 0.158 | 0.00345 | -0.021 | 45.859
1 | 0.219 | 0.00346 | -0.022 | 63.201
1.5 | 0.279 | 0.00416 | -0.023 | 67.101
2 | 0.339 | 0.0046 | -0.024 | 73.692
2.5 | 0.399 | 0.00479 | -0.025 | 83.179
3 | 0.457 | 0.00652 | -0.026 | 70.086
3.5 | 0.516 | 0.00675 | -0.027 | 76.42
4 | 0.573 | 0.00763 | -0.028 | 75.143
4.5 | 0.63 | 0.00789 | -0.029 | 79.826
5 | 0.684 | 0.00816 | -0.03 | 83.924
5.5 | 0.738 | 0.00845 | -0.031 | 87.315
6 | 0.789 | 0.00878 | -0.032 | 89.864
6.5 | 0.839 | 0.00913 | -0.033 | 91.838
7 | 0.886 | 0.0095 | -0.034 | 93.237
7.5 | 0.93 | 0.00991 | -0.035 | 93.768
8 | 0.971 | 0.01036 | -0.036 | 93.689
8.5 | 1.009 | 0.01081 | -0.037 | 93.292
9 | 1.043 | 0.0113 | -0.038 | 92.307
9.5 | 1.071 | 0.01182 | -0.039 | 90.623
10 | 1.093 | 0.01236 | -0.04 | 88.427
10.5 | 1.11 | 0.01298 | -0.041 | 85.526
11 | 1.121 | 0.01366 | -0.042 | 82.099
11.5 | 1.128 | 0.01432 | -0.043 | 78.717
12 | 1.128 | 0.01512 | -0.043 | 74.609
12.5 | 1.124 | 0.01602 | -0.044 | 70.161
13 | 1.115 | 0.01699 | -0.045 | 65.641
13.5 | 1.101 | 0.01837 | -0.046 | 59.92
14 | 1.082 | 0.01989 | -0.046 | 54.391
14.5 | 1.056 | 0.0224 | -0.047 | 47.146
15 | 1.008 | 0.03109 | -0.046 | 32.407
15.5 | 0.868 | 0.09601 | -0.032 | 9.038
16 | 0.841 | 0.10541 | -0.031 | 7.982
16.5 | 0.814 | 0.11664 | -0.029 | 6.975

## 90. Re 7M Mach 0.00 (2)
BIGFOIL.COM POLAR EXPORT
NACA66-114 a=0.8
NACA66-114 a=0.8 |  |  |  | Cl Max: | 1.6431 | at alpha= | 20 | deg
XFOIL ncrit=9 |  |  |  | L/D Max: | 99.6677 | at alpha= | 8.5 | deg
Re: | 7000000 |  |  | Cd Min: | 0.03996 | at alpha= | 20 | deg
Mach: | 0 |  |  | Cl=0 at alpha= | -0.84795 | deg
|  |  |  | @ Cl=0.1, Cd= | 0.0030572
|  |  |  | @ Cl=0.4, Cd= | 0.0062433
|  |  |  | @ Cl=0.6, Cd= | 0.0073729
alpha (deg) | Cl | Cd | Cm | Cl/Cd
-20 | -1.5413 | 0.03669 | -0.0641 | -42.0087
-19.5 | -1.5361 | 0.03303 | -0.0627 | -46.5062
-19 | -1.5278 | 0.02986 | -0.0609 | -51.1654
-18.5 | -1.5147 | 0.02721 | -0.0589 | -55.667
-17.5 | -1.4682 | 0.02304 | -0.0566 | -63.724
-17 | -1.4465 | 0.02157 | -0.0538 | -67.0607
-16.5 | -1.4229 | 0.02011 | -0.0512 | -70.7558
-16 | -1.3971 | 0.01877 | -0.0486 | -74.4326
-15.5 | -1.3665 | 0.01773 | -0.0464 | -77.0728
-15 | -1.3367 | 0.01666 | -0.0439 | -80.2341
-14.5 | -1.3044 | 0.01573 | -0.0416 | -82.9243
-14 | -1.2702 | 0.01494 | -0.0394 | -85.0201
-13.5 | -1.2346 | 0.01423 | -0.0371 | -86.7604
-13 | -1.1993 | 0.01352 | -0.0348 | -88.7056
-12.5 | -1.165 | 0.01278 | -0.032 | -91.1581
-12 | -1.1324 | 0.012 | -0.0288 | -94.3667
-11 | -1.059 | 0.01097 | -0.0231 | -96.536
-10.5 | -1.0141 | 0.01053 | -0.0218 | -96.3058
-10 | -0.9673 | 0.01009 | -0.0208 | -95.8672
-9.5 | -0.9192 | 0.0097 | -0.0201 | -94.7629
-9 | -0.8696 | 0.00936 | -0.0195 | -92.906
-8.5 | -0.8208 | 0.0089 | -0.0188 | -92.2247
-8 | -0.7703 | 0.00852 | -0.0184 | -90.4108
-7.5 | -0.7184 | 0.00821 | -0.0183 | -87.503
-7 | -0.6656 | 0.00792 | -0.0183 | -84.0404
-6.5 | -0.6121 | 0.00766 | -0.0184 | -79.9086
-6 | -0.5592 | 0.00735 | -0.0184 | -76.0816
-5.5 | -0.5048 | 0.0071 | -0.0186 | -71.0986
-5 | -0.4497 | 0.00688 | -0.019 | -65.3634
-4.5 | -0.3947 | 0.00663 | -0.0193 | -59.5324
-4 | -0.3392 | 0.00643 | -0.0197 | -52.7527
-3.5 | -0.2833 | 0.00625 | -0.0202 | -45.328
-3 | -0.2272 | 0.00606 | -0.0207 | -37.4917
-2.5 | -0.1717 | 0.00578 | -0.0212 | -29.7059
-2 | -0.119 | 0.00525 | -0.0211 | -22.6667
-1.5 | -0.0669 | 0.00468 | -0.0211 | -14.2949
-1 | -0.0156 | 0.00392 | -0.021 | -3.9796
-0.5 | 0.0357 | 0.00306 | -0.0209 | 11.6667
0 | 0.0945 | 0.00306 | -0.0219 | 30.8824
0.5 | 0.1537 | 0.00303 | -0.023 | 50.7261
1 | 0.2122 | 0.00313 | -0.0239 | 67.7955
1.5 | 0.2586 | 0.00418 | -0.0228 | 61.866
2 | 0.3055 | 0.00505 | -0.0218 | 60.495
3 | 0.4037 | 0.00629 | -0.0204 | 64.1812
3.5 | 0.4549 | 0.00671 | -0.02 | 67.7943
4 | 0.5088 | 0.00695 | -0.0201 | 73.2086
4.5 | 0.5621 | 0.00721 | -0.0201 | 77.9612
5 | 0.6156 | 0.00744 | -0.0202 | 82.7419
5.5 | 0.6675 | 0.00774 | -0.0199 | 86.2403
6 | 0.7193 | 0.00799 | -0.0197 | 90.025
6.5 | 0.7703 | 0.00827 | -0.0193 | 93.1439
7 | 0.8193 | 0.00863 | -0.0185 | 94.9363
8 | 0.9156 | 0.00929 | -0.0167 | 98.5576
8.5 | 0.9598 | 0.00963 | -0.0151 | 99.6677
9.5 | 1.0338 | 0.01058 | -0.009 | 97.7127
10 | 1.0737 | 0.01105 | -0.0068 | 97.1674
10.5 | 1.1136 | 0.01154 | -0.0047 | 96.4991
11 | 1.1531 | 0.01208 | -0.0027 | 95.4553
11.5 | 1.1912 | 0.01269 | -0.0005 | 93.8692
12 | 1.227 | 0.01345 | 0.002 | 91.2268
12.5 | 1.2609 | 0.01432 | 0.0046 | 88.0517
13.5 | 1.3312 | 0.01596 | 0.009 | 83.4085
14 | 1.3649 | 0.01685 | 0.0112 | 81.003
14.5 | 1.3974 | 0.01779 | 0.0135 | 78.5497
15 | 1.4267 | 0.01883 | 0.0162 | 75.7674
16.5 | 1.5155 | 0.02291 | 0.0219 | 66.1502
17 | 1.5349 | 0.02496 | 0.0245 | 61.4944
17.5 | 1.5556 | 0.02699 | 0.0268 | 57.6362
18 | 1.5775 | 0.02902 | 0.0287 | 54.3591
18.5 | 1.5968 | 0.03134 | 0.0305 | 50.9509
19 | 1.6153 | 0.03382 | 0.032 | 47.7617
19.5 | 1.6294 | 0.03679 | 0.0335 | 44.2892
20 | 1.6431 | 0.03996 | 0.0346 | 41.1186

## 91. Re 7M Mach 0.10 (1)
BIGFOIL.COM POLAR EXPORT
NACA66-114 a=0.8
NACA66-114 a=0.8 |  |  |  | Cl Max: | 1.116 | at alpha= | 11.5 | deg
JavaFoil+Calcfoil stall+Eppler ext transition |  |  |  | L/D Max: | 93.322 | at alpha= | 7.5 | deg
Re: | 7000000 |  |  | Cd Min: | 0.00341 | at alpha= | -0.5 | deg
Mach: | 0.1 |  |  | Cl=0 at alpha= | -0.80328 | deg
|  |  |  | @ Cl=0.1, Cd= | 0.0034397
|  |  |  | @ Cl=0.4, Cd= | 0.0047977
|  |  |  | @ Cl=0.6, Cd= | 0.0077571
alpha (deg) | Cl | Cd | Cm | Cl/Cd
-17.5 | -0.677 | 0.1321 | 0.007 | -5.122
-17 | -0.701 | 0.12469 | 0.007 | -5.622
-16.5 | -0.724 | 0.1181 | 0.007 | -6.134
-16 | -0.748 | 0.11067 | 0.006 | -6.755
-15.5 | -0.769 | 0.10434 | 0.006 | -7.366
-15 | -0.788 | 0.09824 | 0.006 | -8.017
-14.5 | -0.808 | 0.0891 | 0.006 | -9.073
-14 | -0.825 | 0.0818 | 0.005 | -10.088
-13.5 | -0.948 | 0.02572 | 0.007 | -36.851
-13 | -0.986 | 0.01748 | 0.006 | -56.431
-12.5 | -0.995 | 0.01528 | 0.005 | -65.107
-12 | -0.992 | 0.01413 | 0.004 | -70.223
-11.5 | -0.985 | 0.01318 | 0.003 | -74.683
-11 | -0.972 | 0.01241 | 0.002 | -78.306
-10.5 | -0.953 | 0.01177 | 0.001 | -80.979
-10 | -0.931 | 0.01119 | 0 | -83.155
-9.5 | -0.903 | 0.01067 | -0.001 | -84.643
-9 | -0.872 | 0.01015 | -0.002 | -85.941
-8.5 | -0.836 | 0.00971 | -0.003 | -86.126
-8 | -0.797 | 0.00927 | -0.004 | -85.969
-7.5 | -0.754 | 0.0089 | -0.005 | -84.716
-7 | -0.709 | 0.00854 | -0.006 | -82.945
-6.5 | -0.66 | 0.00772 | -0.007 | -85.464
-6 | -0.609 | 0.00744 | -0.008 | -81.783
-5.5 | -0.556 | 0.00755 | -0.009 | -73.567
-5 | -0.5 | 0.0076 | -0.01 | -65.79
-4.5 | -0.443 | 0.00738 | -0.011 | -60.078
-4 | -0.385 | 0.00711 | -0.012 | -54.111
-3.5 | -0.326 | 0.00688 | -0.013 | -47.339
-3 | -0.266 | 0.00666 | -0.014 | -39.955
-2.5 | -0.206 | 0.0065 | -0.015 | -31.675
-2 | -0.145 | 0.00452 | -0.016 | -32.183
-1.5 | -0.085 | 0.00414 | -0.017 | -20.472
-1 | -0.024 | 0.00345 | -0.018 | -6.949
-0.5 | 0.037 | 0.00341 | -0.019 | 10.85
0 | 0.098 | 0.00344 | -0.02 | 28.536
0.5 | 0.159 | 0.00343 | -0.021 | 46.387
1 | 0.22 | 0.00347 | -0.022 | 63.395
1.5 | 0.28 | 0.00421 | -0.023 | 66.538
2 | 0.341 | 0.00466 | -0.025 | 73.083
2.5 | 0.401 | 0.0048 | -0.026 | 83.508
3 | 0.459 | 0.00654 | -0.027 | 70.197
3.5 | 0.518 | 0.00635 | -0.028 | 81.553
4 | 0.576 | 0.00765 | -0.029 | 75.318
4.5 | 0.632 | 0.0079 | -0.03 | 80.036
5 | 0.687 | 0.0082 | -0.031 | 83.856
5.5 | 0.741 | 0.00853 | -0.032 | 86.848
6 | 0.792 | 0.00884 | -0.033 | 89.612
6.5 | 0.842 | 0.00919 | -0.034 | 91.613
7 | 0.888 | 0.00958 | -0.035 | 92.754
7.5 | 0.932 | 0.00999 | -0.035 | 93.322
8 | 0.973 | 0.01044 | -0.036 | 93.198
8.5 | 1.01 | 0.0109 | -0.037 | 92.684
9 | 1.044 | 0.01144 | -0.038 | 91.182
9.5 | 1.07 | 0.01194 | -0.039 | 89.612
10 | 1.09 | 0.01249 | -0.04 | 87.243
10.5 | 1.105 | 0.01315 | -0.041 | 84
11 | 1.113 | 0.01383 | -0.042 | 80.492
11.5 | 1.116 | 0.01459 | -0.043 | 76.532
12 | 1.114 | 0.0154 | -0.044 | 72.373
12.5 | 1.106 | 0.01633 | -0.044 | 67.726
13 | 1.093 | 0.01741 | -0.045 | 62.783
13.5 | 1.073 | 0.019 | -0.046 | 56.475
14 | 1.045 | 0.02153 | -0.046 | 48.547
14.5 | 0.875 | 0.08811 | -0.031 | 9.927
15 | 0.861 | 0.08659 | -0.034 | 9.945
15.5 | 0.823 | 0.10356 | -0.03 | 7.948
16 | 0.795 | 0.1129 | -0.028 | 7.038
16.5 | 0.769 | 0.11799 | -0.029 | 6.515

## 92. Re 7M Mach 0.10 (2)
BIGFOIL.COM POLAR EXPORT
NACA66-114 a=0.8
NACA66-114 a=0.8 |  |  |  | Cl Max: | 1.6298 | at alpha= | 20 | deg
XFOIL ncrit=9 |  |  |  | L/D Max: | 98.999 | at alpha= | 8.5 | deg
Re: | 7000000 |  |  | Cd Min: | 0.04347 | at alpha= | 20 | deg
Mach: | 0.1 |  |  | Cl=0 at alpha= | -0.84854 | deg
|  |  |  | @ Cl=0.1, Cd= | 0.0030575
|  |  |  | @ Cl=0.4, Cd= | 0.0062527
|  |  |  | @ Cl=0.6, Cd= | 0.0073891
alpha (deg) | Cl | Cd | Cm | Cl/Cd
-20 | -1.5226 | 0.04057 | -0.068 | -37.5302
-19.5 | -1.5051 | 0.03759 | -0.0676 | -40.0399
-19 | -1.503 | 0.03354 | -0.0661 | -44.8122
-18.5 | -1.4992 | 0.0299 | -0.064 | -50.1405
-17.5 | -1.4619 | 0.02459 | -0.0614 | -59.451
-17 | -1.4437 | 0.02285 | -0.0582 | -63.1816
-16.5 | -1.4217 | 0.02118 | -0.0554 | -67.1246
-16 | -1.3972 | 0.01966 | -0.0526 | -71.0682
-15.5 | -1.3669 | 0.01852 | -0.0502 | -73.8067
-15 | -1.3382 | 0.01731 | -0.0475 | -77.3079
-14.5 | -1.3066 | 0.01626 | -0.0449 | -80.3567
-14 | -1.2726 | 0.01539 | -0.0425 | -82.6901
-13.5 | -1.2373 | 0.0146 | -0.04 | -84.7466
-13 | -1.2019 | 0.01383 | -0.0375 | -86.9053
-12.5 | -1.1646 | 0.0132 | -0.0351 | -88.2273
-12 | -1.1331 | 0.01226 | -0.0316 | -92.4225
-11.5 | -1.0985 | 0.01162 | -0.0283 | -94.5353
-11 | -1.0624 | 0.01112 | -0.025 | -95.5396
-10 | -0.9717 | 0.01021 | -0.0222 | -95.1714
-9.5 | -0.9236 | 0.0098 | -0.0212 | -94.2449
-9 | -0.8739 | 0.00943 | -0.0205 | -92.6723
-8.5 | -0.8245 | 0.009 | -0.0198 | -91.6111
-8 | -0.7742 | 0.00859 | -0.0192 | -90.1281
-7.5 | -0.722 | 0.00826 | -0.0189 | -87.4092
-7 | -0.669 | 0.00796 | -0.0188 | -84.0452
-6.5 | -0.6152 | 0.0077 | -0.0189 | -79.8961
-6 | -0.5619 | 0.00738 | -0.0188 | -76.1382
-5.5 | -0.5073 | 0.00712 | -0.019 | -71.25
-5 | -0.4519 | 0.0069 | -0.0193 | -65.4928
-4.5 | -0.3966 | 0.00665 | -0.0196 | -59.6391
-4 | -0.3408 | 0.00645 | -0.02 | -52.8372
-3.5 | -0.2846 | 0.00626 | -0.0204 | -45.4633
-3 | -0.2281 | 0.00608 | -0.021 | -37.5164
-2.5 | -0.1723 | 0.0058 | -0.0214 | -29.7069
-2 | -0.1194 | 0.00526 | -0.0213 | -22.6996
-1.5 | -0.067 | 0.0047 | -0.0213 | -14.2553
-1 | -0.0156 | 0.00393 | -0.0211 | -3.9695
-0.5 | 0.0359 | 0.00306 | -0.021 | 11.732
0 | 0.095 | 0.00306 | -0.022 | 31.0458
0.5 | 0.1546 | 0.00303 | -0.0231 | 51.0231
1 | 0.2134 | 0.00313 | -0.024 | 68.1789
1.5 | 0.26 | 0.00419 | -0.0229 | 62.0525
2 | 0.3069 | 0.00506 | -0.0219 | 60.6522
2.5 | 0.3565 | 0.0057 | -0.0212 | 62.5439
3 | 0.4053 | 0.00632 | -0.0204 | 64.1297
3.5 | 0.4568 | 0.00673 | -0.02 | 67.8752
4 | 0.5109 | 0.00697 | -0.02 | 73.2999
4.5 | 0.5644 | 0.00723 | -0.02 | 78.0636
5 | 0.6181 | 0.00747 | -0.0199 | 82.7443
6 | 0.7222 | 0.00803 | -0.0193 | 89.9377
6.5 | 0.7732 | 0.00831 | -0.0188 | 93.0445
7 | 0.8219 | 0.00869 | -0.0178 | 94.58
8 | 0.9183 | 0.00935 | -0.0158 | 98.2139
8.5 | 0.9593 | 0.00969 | -0.0133 | 98.999
9.5 | 1.035 | 0.01071 | -0.0074 | 96.6387
10 | 1.0756 | 0.01119 | -0.0052 | 96.1215
10.5 | 1.1157 | 0.01171 | -0.003 | 95.2775
11 | 1.1554 | 0.01227 | -0.0008 | 94.1646
11.5 | 1.1934 | 0.01294 | 0.0015 | 92.2257
12 | 1.2284 | 0.01379 | 0.0042 | 89.079
12.5 | 1.2639 | 0.01463 | 0.0067 | 86.391
13 | 1.3002 | 0.01544 | 0.009 | 84.2098
13.5 | 1.3344 | 0.01636 | 0.0114 | 81.5648
14 | 1.3678 | 0.01734 | 0.0139 | 78.8812
14.5 | 1.4005 | 0.01834 | 0.0163 | 76.3631
15 | 1.4297 | 0.01945 | 0.0191 | 73.5064
15.5 | 1.4641 | 0.02072 | 0.0204 | 70.6612
16 | 1.4882 | 0.02244 | 0.0232 | 66.3191
16.5 | 1.5124 | 0.02422 | 0.0257 | 62.4443
17 | 1.5351 | 0.02617 | 0.0281 | 58.6588
17.5 | 1.5547 | 0.02841 | 0.0305 | 54.7237
18 | 1.5756 | 0.03067 | 0.0324 | 51.3727
18.5 | 1.5933 | 0.03329 | 0.0343 | 47.8612
19 | 1.6084 | 0.03625 | 0.036 | 44.3697
19.5 | 1.6208 | 0.03962 | 0.0373 | 40.9086
20 | 1.6298 | 0.04347 | 0.0383 | 37.4925

## 93. Re 7M Mach 0.25 (1)
BIGFOIL.COM POLAR EXPORT
NACA66-114 a=0.8
NACA66-114 a=0.8 |  |  |  | Cl Max: | 1.059 | at alpha= | 10 | deg
JavaFoil+Calcfoil stall+Eppler ext transition |  |  |  | L/D Max: | 90.32 | at alpha= | 7 | deg
Re: | 7000000 |  |  | Cd Min: | 0.00344 | at alpha= | 0.5 | deg
Mach: | 0.25 |  |  | Cl=0 at alpha= | -0.80159 | deg
|  |  |  | @ Cl=0.1, Cd= | 0.0034697
|  |  |  | @ Cl=0.4, Cd= | 0.0048279
|  |  |  | @ Cl=0.6, Cd= | 0.11216
alpha (deg) | Cl | Cd | Cm | Cl/Cd
-15.5 | -0.477 | 0.11573 | 0.005 | -4.119
-15 | -0.532 | 0.10898 | 0.005 | -4.881
-14.5 | -0.583 | 0.10326 | 0.005 | -5.643
-14 | -0.628 | 0.09738 | 0.004 | -6.451
-13.5 | -0.669 | 0.09103 | 0.004 | -7.351
-13 | -0.704 | 0.08554 | 0.003 | -8.228
-12.5 | -0.727 | 0.0796 | 0.003 | -9.138
-12 | -0.745 | 0.0727 | 0.003 | -10.251
-11.5 | -0.897 | 0.01568 | 0.003 | -57.164
-11 | -0.749 | 0.07082 | 0.001 | -10.572
-10.5 | -0.91 | 0.01282 | 0.001 | -70.947
-10 | -0.902 | 0.01198 | 0 | -75.296
-9.5 | -0.886 | 0.01132 | -0.001 | -78.265
-9 | -0.864 | 0.01078 | -0.002 | -80.134
-8.5 | -0.835 | 0.01018 | -0.003 | -82.078
-8 | -0.801 | 0.00976 | -0.004 | -82.089
-7.5 | -0.762 | 0.00927 | -0.005 | -82.238
-7 | -0.719 | 0.00884 | -0.006 | -81.326
-6.5 | -0.671 | 0.0085 | -0.007 | -78.94
-6 | -0.621 | 0.00716 | -0.008 | -86.678
-5.5 | -0.568 | 0.00733 | -0.009 | -77.418
-5 | -0.512 | 0.00747 | -0.01 | -68.591
-4.5 | -0.454 | 0.00718 | -0.011 | -63.291
-4 | -0.395 | 0.00727 | -0.012 | -54.309
-3.5 | -0.334 | 0.00702 | -0.013 | -47.595
-3 | -0.273 | 0.00679 | -0.014 | -40.255
-2.5 | -0.211 | 0.00658 | -0.015 | -32.12
-2 | -0.149 | 0.00457 | -0.017 | -32.69
-1.5 | -0.087 | 0.0042 | -0.018 | -20.74
-1 | -0.025 | 0.00345 | -0.019 | -7.148
-0.5 | 0.038 | 0.00345 | -0.02 | 11.026
0 | 0.101 | 0.00347 | -0.021 | 29.008
0.5 | 0.163 | 0.00344 | -0.022 | 47.529
1 | 0.226 | 0.00349 | -0.023 | 64.71
1.5 | 0.288 | 0.00426 | -0.024 | 67.664
2 | 0.35 | 0.0045 | -0.025 | 77.789
2.5 | 0.411 | 0.0049 | -0.026 | 83.994
3 | 0.471 | 0.00729 | -0.027 | 64.625
3.5 | 0.531 | 0.00758 | -0.028 | 70.156
4 | 0.59 | 0.00785 | -0.029 | 75.263
4.5 | 0.648 | 0.00815 | -0.03 | 79.49
5 | 0.704 | 0.00844 | -0.031 | 83.365
5.5 | 0.757 | 0.00878 | -0.032 | 86.271
6 | 0.808 | 0.00914 | -0.033 | 88.478
6.5 | 0.857 | 0.00954 | -0.034 | 89.781
7 | 0.902 | 0.00998 | -0.035 | 90.32
7.5 | 0.943 | 0.01044 | -0.036 | 90.284
8 | 0.979 | 0.01092 | -0.037 | 89.722
8.5 | 1.011 | 0.01154 | -0.038 | 87.648
9 | 1.038 | 0.01206 | -0.039 | 86.005
9.5 | 1.053 | 0.01271 | -0.04 | 82.859
10 | 1.059 | 0.01339 | -0.041 | 79.08
10.5 | 1.056 | 0.01417 | -0.042 | 74.562
11 | 1.044 | 0.01508 | -0.043 | 69.233
11.5 | 1.021 | 0.01621 | -0.044 | 62.985
12 | 0.986 | 0.01801 | -0.044 | 54.711
12.5 | 0.838 | 0.05434 | -0.036 | 15.417
13 | 0.759 | 0.08209 | -0.027 | 9.242
13.5 | 0.71 | 0.09183 | -0.025 | 7.732
14 | 0.659 | 0.10068 | -0.024 | 6.545
14.5 | 0.604 | 0.10769 | -0.024 | 5.612
15 | 0.545 | 0.11216 | -0.025 | 4.862

## 94. Re 7M Mach 0.25 (2)
BIGFOIL.COM POLAR EXPORT
NACA66-114 a=0.8
NACA66-114 a=0.8 |  |  |  | Cl Max: | 1.4724 | at alpha= | 17 | deg
XFOIL ncrit=9 |  |  |  | L/D Max: | 94.5267 | at alpha= | 8 | deg
Re: | 7000000 |  |  | Cd Min: | 0.20842 | at alpha= | -20 | deg
Mach: | 0.25 |  |  | Cl=0 at alpha= | -0.85133 | deg
|  |  |  | @ Cl=0.1, Cd= | 0.0030694
|  |  |  | @ Cl=0.4, Cd= | 0.0062969
|  |  |  | @ Cl=0.6, Cd= | 0.0074681
alpha (deg) | Cl | Cd | Cm | Cl/Cd
-20 | -0.6925 | 0.20842 | 0.0131 | -3.3226
-19.5 | -1.079 | 0.11158 | -0.0426 | -9.6702
-19 | -1.172 | 0.08626 | -0.0597 | -13.5868
-18.5 | -1.2108 | 0.07164 | -0.0694 | -16.9012
-17 | -1.3141 | 0.03916 | -0.0833 | -33.5572
-16.5 | -1.3391 | 0.03305 | -0.0803 | -40.5174
-16 | -1.3405 | 0.02899 | -0.0768 | -46.2401
-15 | -1.3151 | 0.02329 | -0.0693 | -56.4663
-14.5 | -1.294 | 0.02111 | -0.0653 | -61.298
-14 | -1.2652 | 0.01951 | -0.0618 | -64.8488
-13.5 | -1.2363 | 0.01791 | -0.0579 | -69.0285
-13 | -1.2042 | 0.01656 | -0.0542 | -72.7174
-12.5 | -1.1688 | 0.01545 | -0.0507 | -75.6505
-12 | -1.1339 | 0.01433 | -0.0471 | -79.1277
-11.5 | -1.0966 | 0.01341 | -0.0435 | -81.7748
-11 | -1.0648 | 0.01221 | -0.0391 | -87.2072
-10.5 | -1.0262 | 0.0115 | -0.0354 | -89.2348
-10 | -0.9878 | 0.01091 | -0.0315 | -90.5408
-9.5 | -0.9437 | 0.01043 | -0.0286 | -90.4794
-9 | -0.8948 | 0.00992 | -0.0268 | -90.2016
-8.5 | -0.8438 | 0.00949 | -0.0253 | -88.9146
-8 | -0.7935 | 0.00898 | -0.0238 | -88.363
-7.5 | -0.741 | 0.00854 | -0.0228 | -86.7681
-7 | -0.6869 | 0.00819 | -0.0221 | -83.8706
-6.5 | -0.6317 | 0.00789 | -0.0216 | -80.0634
-6 | -0.5763 | 0.00758 | -0.0213 | -76.029
-5.5 | -0.5205 | 0.00725 | -0.021 | -71.7931
-5 | -0.4636 | 0.007 | -0.0211 | -66.2286
-4.5 | -0.4063 | 0.00677 | -0.0212 | -60.0148
-4 | -0.3492 | 0.00654 | -0.0214 | -53.3945
-3.5 | -0.2912 | 0.00636 | -0.0218 | -45.7862
-3 | -0.2331 | 0.00613 | -0.0222 | -38.0261
-2.5 | -0.1751 | 0.00589 | -0.0226 | -29.7284
-2 | -0.1209 | 0.00536 | -0.0224 | -22.556
-1 | -0.0157 | 0.00394 | -0.0219 | -3.9848
-0.5 | 0.0371 | 0.00307 | -0.0217 | 12.0847
0 | 0.0982 | 0.00307 | -0.0227 | 31.987
0.5 | 0.1597 | 0.00305 | -0.0238 | 52.3607
1 | 0.2206 | 0.00313 | -0.0248 | 70.4792
1.5 | 0.2677 | 0.00421 | -0.0235 | 63.5867
2 | 0.3147 | 0.00511 | -0.0221 | 61.5851
2.5 | 0.3639 | 0.00582 | -0.021 | 62.5258
3 | 0.4131 | 0.00647 | -0.0199 | 63.8485
3.5 | 0.4662 | 0.00684 | -0.0193 | 68.1579
4 | 0.5215 | 0.00709 | -0.0192 | 73.5543
4.5 | 0.5763 | 0.00735 | -0.0189 | 78.4082
5 | 0.6305 | 0.00762 | -0.0184 | 82.7428
5.5 | 0.6834 | 0.00794 | -0.0177 | 86.0705
6 | 0.7361 | 0.00823 | -0.0169 | 89.4411
6.5 | 0.7867 | 0.00856 | -0.0156 | 91.9042
7 | 0.8349 | 0.00896 | -0.0139 | 93.1808
7.5 | 0.8767 | 0.0093 | -0.0107 | 94.2688
8 | 0.9188 | 0.00972 | -0.0077 | 94.5267
8.5 | 0.9602 | 0.01024 | -0.0047 | 93.7695
9 | 1.0005 | 0.01089 | -0.0016 | 91.8733
9.5 | 1.0434 | 0.01144 | 0.001 | 91.2063
10 | 1.0853 | 0.01209 | 0.0038 | 89.7684
10.5 | 1.1266 | 0.0128 | 0.0066 | 88.0156
11 | 1.1665 | 0.01359 | 0.0095 | 85.8352
11.5 | 1.2021 | 0.01466 | 0.013 | 81.9986
12 | 1.24 | 0.01565 | 0.0161 | 79.2332
12.5 | 1.2765 | 0.01674 | 0.0193 | 76.2545
13.5 | 1.3456 | 0.01928 | 0.0258 | 69.7925
14 | 1.3765 | 0.0208 | 0.0293 | 66.1779
14.5 | 1.4029 | 0.0226 | 0.0331 | 62.0752
15 | 1.4245 | 0.02454 | 0.0373 | 58.0481
16.5 | 1.4693 | 0.03431 | 0.0463 | 42.8242
17 | 1.4724 | 0.03878 | 0.0489 | 37.968
17.5 | 1.4621 | 0.04479 | 0.0508 | 32.6434
18 | 1.4585 | 0.05081 | 0.0513 | 28.705
18.5 | 1.4382 | 0.05925 | 0.05 | 24.2734
19 | 1.4024 | 0.07075 | 0.0457 | 19.8219
19.5 | 1.3776 | 0.08211 | 0.0398 | 16.7775
20 | 1.3295 | 0.09817 | 0.0298 | 13.5428

## 95. Re 7M Mach 0.50 (1)
BIGFOIL.COM POLAR EXPORT
NACA66-114 a=0.8
NACA66-114 a=0.8 |  |  |  | Cl Max: | 1.144 | at alpha= | 20 | deg
JavaFoil+Calcfoil stall+Eppler ext transition |  |  |  | L/D Max: | 85.288 | at alpha= | 2 | deg
Re: | 7000000 |  |  | Cd Min: | 0.00351 | at alpha= | -0.5 | deg
Mach: | 0.5 |  |  | Cl=0 at alpha= | -0.80282 | deg
|  |  |  | @ Cl=0.1, Cd= | 0.0035344
|  |  |  | @ Cl=0.4, Cd= | 0.0050382
|  |  |  | @ Cl=0.6, Cd= | 0.0084212
alpha (deg) | Cl | Cd | Cm | Cl/Cd
-20 | -1.056 | 0.15254 | 0.013 | -6.924
-19.5 | -1.026 | 0.14773 | 0.012 | -6.943
-19 | -0.999 | 0.14262 | 0.011 | -7.001
-18.5 | -0.976 | 0.1432 | 0.011 | -6.818
-18 | -0.949 | 0.13399 | 0.011 | -7.079
-17.5 | -0.919 | 0.13188 | 0.01 | -6.967
-17 | -0.889 | 0.1269 | 0.009 | -7.009
-16.5 | -0.863 | 0.12272 | 0.008 | -7.029
-16 | -0.838 | 0.12127 | 0.008 | -6.912
-15.5 | -0.809 | 0.11329 | 0.007 | -7.143
-15 | -0.781 | 0.1075 | 0.006 | -7.266
-14.5 | -0.756 | 0.09819 | 0.006 | -7.695
-14 | -0.728 | 0.09235 | 0.005 | -7.886
-13.5 | -0.699 | 0.09833 | 0.004 | -7.111
-13 | -0.672 | 0.08888 | 0.004 | -7.563
-12.5 | -0.647 | 0.08092 | 0.003 | -7.998
-12 | -0.626 | 0.07068 | 0.003 | -8.862
-11.5 | -0.701 | 0.01863 | 0.004 | -37.646
-11 | -0.676 | 0.01636 | 0.003 | -41.318
-10.5 | -0.534 | 0.0752 | 0.001 | -7.105
-10 | -0.507 | 0.06629 | 0 | -7.652
-9.5 | -0.481 | 0.05987 | 0 | -8.033
-9 | -0.546 | 0.01384 | -0.002 | -39.465
-8.5 | -0.518 | 0.0124 | -0.003 | -41.735
-8 | -0.397 | 0.05257 | -0.002 | -7.556
-7.5 | -0.37 | 0.04791 | -0.003 | -7.725
-7 | -0.672 | 0.01086 | -0.006 | -61.913
-6.5 | -0.681 | 0.01002 | -0.008 | -67.942
-6 | -0.654 | 0.00936 | -0.009 | -69.859
-5.5 | -0.611 | 0.00888 | -0.01 | -68.722
-5 | -0.558 | 0.00843 | -0.011 | -66.139
-4.5 | -0.499 | 0.00805 | -0.012 | -62.035
-4 | -0.436 | 0.00773 | -0.014 | -56.351
-3.5 | -0.37 | 0.00741 | -0.015 | -49.983
-3 | -0.303 | 0.00626 | -0.016 | -48.453
-2.5 | -0.235 | 0.00639 | -0.017 | -36.841
-2 | -0.167 | 0.00616 | -0.019 | -27.028
-1.5 | -0.097 | 0.00438 | -0.02 | -22.204
-1 | -0.028 | 0.00352 | -0.021 | -7.821
-0.5 | 0.043 | 0.00351 | -0.022 | 12.099
0 | 0.113 | 0.00354 | -0.023 | 31.865
0.5 | 0.183 | 0.00357 | -0.025 | 51.202
1 | 0.253 | 0.00359 | -0.026 | 70.352
1.5 | 0.321 | 0.0043 | -0.027 | 74.816
2 | 0.39 | 0.00457 | -0.028 | 85.288
2.5 | 0.456 | 0.00766 | -0.029 | 59.526
3 | 0.523 | 0.00802 | -0.03 | 65.178
3.5 | 0.588 | 0.00835 | -0.031 | 70.475
4 | 0.652 | 0.00873 | -0.033 | 74.687
4.5 | 0.712 | 0.00915 | -0.034 | 77.819
5 | 0.767 | 0.00959 | -0.035 | 80.023
5.5 | 0.816 | 0.01009 | -0.036 | 80.882
6 | 0.855 | 0.01069 | -0.037 | 79.994
6.5 | 0.877 | 0.01149 | -0.038 | 76.373
7 | 0.867 | 0.01243 | -0.039 | 69.736
7.5 | 0.602 | 0.04691 | -0.022 | 12.831
8 | 0.484 | 0.05211 | -0.02 | 9.29
8.5 | 0.511 | 0.05715 | -0.02 | 8.943
9 | 0.653 | 0.01522 | -0.044 | 42.907
9.5 | 0.681 | 0.01675 | -0.044 | 40.66
10 | 0.596 | 0.06236 | -0.026 | 9.56
10.5 | 0.62 | 0.07035 | -0.023 | 8.812
11 | 0.647 | 0.08107 | -0.024 | 7.978
11.5 | 0.809 | 0.01964 | -0.048 | 41.201
12 | 0.833 | 0.02255 | -0.049 | 36.931
12.5 | 0.735 | 0.08032 | -0.031 | 9.149
13 | 0.757 | 0.09088 | -0.029 | 8.327
13.5 | 0.784 | 0.09702 | -0.03 | 8.084
14 | 0.811 | 0.09471 | -0.03 | 8.562
14.5 | 0.837 | 0.10221 | -0.031 | 8.19
15 | 0.865 | 0.10862 | -0.032 | 7.959
15.5 | 0.895 | 0.11366 | -0.034 | 7.87
16 | 0.917 | 0.11926 | -0.033 | 7.689
16.5 | 0.944 | 0.12212 | -0.034 | 7.727
17 | 0.974 | 0.12533 | -0.036 | 7.77
17.5 | 1.006 | 0.12787 | -0.039 | 7.87
18 | 1.025 | 0.13507 | -0.037 | 7.586
18.5 | 1.051 | 0.13929 | -0.037 | 7.546
19 | 1.082 | 0.14161 | -0.04 | 7.639
19.5 | 1.12 | 0.13916 | -0.044 | 8.046
20 | 1.144 | 0.14971 | -0.044 | 7.641

## 96. Re 7M Mach 0.50 (2)
BIGFOIL.COM POLAR EXPORT
NACA66-114 a=0.8
NACA66-114 a=0.8 |  |  |  | Cl Max: | 0.9571 | at alpha= | 9 | deg
XFOIL ncrit=9 |  |  |  | L/D Max: | 79.1536 | at alpha= | 1 | deg
Re: | 7000000 |  |  | Cd Min: | 0.13013 | at alpha= | 14 | deg
Mach: | 0.5 |  |  | Cl=0 at alpha= | -0.87588 | deg
|  |  |  | @ Cl=0.1, Cd= | 0.0032319
|  |  |  | @ Cl=0.4, Cd= | 0.0065729
|  |  |  | @ Cl=0.6, Cd= | 0.0081778
alpha (deg) | Cl | Cd | Cm | Cl/Cd
-13 | -0.5305 | 0.11208 | -0.0519 | -4.7332
-12.5 | -0.5379 | 0.10052 | -0.0589 | -5.3512
-12 | -0.5636 | 0.08603 | -0.0681 | -6.5512
-11.5 | -0.5858 | 0.06982 | -0.0797 | -8.3901
-11 | -0.6191 | 0.05616 | -0.0897 | -11.0239
-10.5 | -0.6561 | 0.04625 | -0.0934 | -14.1859
-10 | -0.6907 | 0.03858 | -0.0923 | -17.9031
-9.5 | -0.7251 | 0.03198 | -0.0877 | -22.6735
-9 | -0.7477 | 0.02671 | -0.0806 | -27.9933
-8.5 | -0.7682 | 0.02126 | -0.0714 | -36.1336
-8 | -0.7695 | 0.01463 | -0.0631 | -52.5974
-7.5 | -0.7416 | 0.01159 | -0.0561 | -63.9862
-7 | -0.7076 | 0.01009 | -0.0491 | -70.1288
-6.5 | -0.6656 | 0.0092 | -0.043 | -72.3478
-6 | -0.6202 | 0.00858 | -0.0375 | -72.2844
-5.5 | -0.5623 | 0.00811 | -0.0346 | -69.3342
-5 | -0.504 | 0.00765 | -0.0321 | -65.8824
-4.5 | -0.4419 | 0.00729 | -0.0306 | -60.6173
-4 | -0.3784 | 0.00699 | -0.0296 | -54.1345
-3.5 | -0.3149 | 0.00668 | -0.0289 | -47.1407
-3 | -0.2501 | 0.00645 | -0.0286 | -38.7752
-2.5 | -0.1852 | 0.00622 | -0.0286 | -29.7749
-2 | -0.1236 | 0.00583 | -0.0281 | -21.2007
-1.5 | -0.0687 | 0.00508 | -0.0267 | -13.5236
-1 | -0.0159 | 0.00401 | -0.0252 | -3.9651
0 | 0.1122 | 0.00315 | -0.0258 | 35.619
0.5 | 0.1826 | 0.00313 | -0.0271 | 58.3387
1 | 0.2525 | 0.00319 | -0.0283 | 79.1536
1.5 | 0.3023 | 0.00427 | -0.0259 | 70.7963
2 | 0.3432 | 0.00544 | -0.0219 | 63.0882
2.5 | 0.3858 | 0.00637 | -0.018 | 60.5651
3 | 0.4327 | 0.00704 | -0.0146 | 61.4631
3.5 | 0.4895 | 0.00736 | -0.0128 | 66.5082
4 | 0.5379 | 0.00767 | -0.0092 | 70.1304
4.5 | 0.5869 | 0.00805 | -0.0056 | 72.9068
5 | 0.6361 | 0.00853 | -0.002 | 74.5721
5.5 | 0.6876 | 0.00903 | 0.0012 | 76.1462
6 | 0.7386 | 0.00962 | 0.0047 | 76.7775
6.5 | 0.7863 | 0.01041 | 0.0089 | 75.5331
7 | 0.8346 | 0.01123 | 0.0132 | 74.3188
7.5 | 0.8788 | 0.0123 | 0.0182 | 71.4472
8 | 0.9218 | 0.01355 | 0.0235 | 68.0295
8.5 | 0.9475 | 0.01578 | 0.0308 | 60.0444
9 | 0.9571 | 0.02012 | 0.039 | 47.5696
9.5 | 0.9522 | 0.02611 | 0.0467 | 36.4688
10 | 0.9331 | 0.03213 | 0.0536 | 29.0414
10.5 | 0.9027 | 0.03911 | 0.0587 | 23.0811
11 | 0.8642 | 0.04758 | 0.0608 | 18.1631
11.5 | 0.8237 | 0.05787 | 0.0588 | 14.2336
12 | 0.7877 | 0.07034 | 0.052 | 11.1985
12.5 | 0.7629 | 0.08456 | 0.0416 | 9.022
13 | 0.7417 | 0.10123 | 0.0304 | 7.3269
13.5 | 0.7179 | 0.11687 | 0.0205 | 6.1427
14 | 0.7068 | 0.13013 | 0.0123 | 5.4315

## 97. Re 8M Mach 0.00 (1)
BIGFOIL.COM POLAR EXPORT
NACA66-114 a=0.8
NACA66-114 a=0.8 |  |  |  | Cl Max: | 1.129 | at alpha= | 12 | deg
JavaFoil+Calcfoil stall+Eppler ext transition |  |  |  | L/D Max: | 95.917 | at alpha= | 7.5 | deg
Re: | 8000000 |  |  | Cd Min: | 0.00337 | at alpha= | 0 | deg
Mach: | 0 |  |  | Cl=0 at alpha= | -0.80328 | deg
|  |  |  | @ Cl=0.1, Cd= | 0.0033707
|  |  |  | @ Cl=0.4, Cd= | 0.004984
|  |  |  | @ Cl=0.6, Cd= | 0.0069921
alpha (deg) | Cl | Cd | Cm | Cl/Cd
-17.5 | -0.725 | 0.12747 | 0.008 | -5.686
-17 | -0.748 | 0.11774 | 0.008 | -6.351
-16.5 | -0.766 | 0.11369 | 0.007 | -6.741
-16 | -0.787 | 0.10613 | 0.007 | -7.411
-15.5 | -0.806 | 0.09815 | 0.007 | -8.21
-15 | -0.824 | 0.09012 | 0.006 | -9.147
-14.5 | -0.858 | 0.07053 | 0.007 | -12.169
-14 | -0.968 | 0.02443 | 0.008 | -39.608
-13.5 | -0.999 | 0.01782 | 0.007 | -56.081
-13 | -1.009 | 0.01615 | 0.006 | -62.466
-12.5 | -1.012 | 0.01435 | 0.005 | -70.539
-12 | -1.006 | 0.01343 | 0.004 | -74.903
-11.5 | -0.995 | 0.01261 | 0.003 | -78.914
-11 | -0.979 | 0.01196 | 0.002 | -81.853
-10.5 | -0.959 | 0.01134 | 0.001 | -84.528
-10 | -0.934 | 0.01079 | 0 | -86.573
-9.5 | -0.905 | 0.01032 | -0.001 | -87.701
-9 | -0.873 | 0.00981 | -0.002 | -88.96
-8.5 | -0.836 | 0.0094 | -0.003 | -88.982
-8 | -0.796 | 0.009 | -0.004 | -88.448
-7.5 | -0.753 | 0.00863 | -0.005 | -87.234
-7 | -0.707 | 0.00729 | -0.006 | -96.974
-6.5 | -0.658 | 0.0075 | -0.007 | -87.747
-6 | -0.607 | 0.00764 | -0.008 | -79.502
-5.5 | -0.553 | 0.0077 | -0.009 | -71.834
-5 | -0.498 | 0.00742 | -0.01 | -67.149
-4.5 | -0.441 | 0.00721 | -0.011 | -61.18
-4 | -0.383 | 0.00696 | -0.012 | -55.025
-3.5 | -0.324 | 0.00673 | -0.013 | -48.136
-3 | -0.265 | 0.00652 | -0.014 | -40.598
-2.5 | -0.205 | 0.0063 | -0.015 | -32.527
-2 | -0.145 | 0.00464 | -0.016 | -31.164
-1.5 | -0.084 | 0.00432 | -0.017 | -19.512
-1 | -0.024 | 0.00399 | -0.018 | -5.98
-0.5 | 0.037 | 0.00338 | -0.019 | 10.904
0 | 0.098 | 0.00337 | -0.02 | 28.92
0.5 | 0.158 | 0.00339 | -0.021 | 46.751
1 | 0.219 | 0.00402 | -0.022 | 54.442
1.5 | 0.279 | 0.00436 | -0.023 | 63.992
2 | 0.339 | 0.00482 | -0.024 | 70.298
2.5 | 0.399 | 0.00496 | -0.025 | 80.444
3 | 0.457 | 0.00635 | -0.026 | 72.028
3.5 | 0.516 | 0.0066 | -0.027 | 78.138
4 | 0.574 | 0.00637 | -0.028 | 90.091
4.5 | 0.63 | 0.00771 | -0.029 | 81.66
5 | 0.685 | 0.00798 | -0.03 | 85.811
5.5 | 0.738 | 0.00828 | -0.031 | 89.118
6 | 0.79 | 0.00858 | -0.032 | 91.997
6.5 | 0.839 | 0.00892 | -0.033 | 94.107
7 | 0.886 | 0.00929 | -0.034 | 95.374
7.5 | 0.93 | 0.0097 | -0.035 | 95.917
8 | 0.971 | 0.01013 | -0.036 | 95.902
8.5 | 1.009 | 0.01058 | -0.037 | 95.386
9 | 1.044 | 0.01105 | -0.038 | 94.485
9.5 | 1.072 | 0.01153 | -0.039 | 92.975
10 | 1.094 | 0.01205 | -0.04 | 90.745
10.5 | 1.111 | 0.01266 | -0.041 | 87.699
11 | 1.122 | 0.01331 | -0.042 | 84.317
11.5 | 1.128 | 0.014 | -0.043 | 80.574
12 | 1.129 | 0.01474 | -0.043 | 76.613
12.5 | 1.125 | 0.01559 | -0.044 | 72.194
13 | 1.117 | 0.01653 | -0.045 | 67.556
13.5 | 1.102 | 0.01779 | -0.046 | 61.949
14 | 1.083 | 0.01942 | -0.046 | 55.768
14.5 | 1.06 | 0.02123 | -0.047 | 49.928
15 | 1.023 | 0.02608 | -0.047 | 39.238
15.5 | 0.878 | 0.08822 | -0.035 | 9.947
16 | 0.845 | 0.10216 | -0.032 | 8.269
16.5 | 0.815 | 0.11455 | -0.03 | 7.114
17 | 0.79 | 0.12235 | -0.029 | 6.454

## 98. Re 8M Mach 0.00 (2)
BIGFOIL.COM POLAR EXPORT
NACA66-114 a=0.8
NACA66-114 a=0.8 |  |  |  | Cl Max: | 1.6636 | at alpha= | 20 | deg
XFOIL ncrit=9 |  |  |  | L/D Max: | 102.686 | at alpha= | 8.5 | deg
Re: | 8000000 |  |  | Cd Min: | 0.03804 | at alpha= | 20 | deg
Mach: | 0 |  |  | Cl=0 at alpha= | -0.86128 | deg
|  |  |  | @ Cl=0.1, Cd= | 0.0029436
|  |  |  | @ Cl=0.4, Cd= | 0.006181
|  |  |  | @ Cl=0.6, Cd= | 0.0071884
alpha (deg) | Cl | Cd | Cm | Cl/Cd
-20 | -1.5677 | 0.03437 | -0.0632 | -45.6125
-19.5 | -1.5482 | 0.032 | -0.0623 | -48.3813
-19 | -1.538 | 0.02905 | -0.0605 | -52.9432
-18.5 | -1.5258 | 0.02638 | -0.0582 | -57.8393
-18 | -1.5026 | 0.02412 | -0.0574 | -62.2968
-17.5 | -1.4832 | 0.02229 | -0.0549 | -66.541
-17 | -1.4609 | 0.02076 | -0.0523 | -70.3709
-16.5 | -1.4369 | 0.01931 | -0.0497 | -74.4122
-16 | -1.4103 | 0.01803 | -0.0471 | -78.2196
-15.5 | -1.3795 | 0.01703 | -0.0448 | -81.0041
-15 | -1.3491 | 0.016 | -0.0424 | -84.3187
-14.5 | -1.3166 | 0.01511 | -0.0399 | -87.1343
-14 | -1.2821 | 0.01435 | -0.0377 | -89.3449
-13.5 | -1.2465 | 0.01366 | -0.0354 | -91.2518
-13 | -1.2109 | 0.01299 | -0.0329 | -93.2179
-12.5 | -1.174 | 0.01242 | -0.0306 | -94.525
-12 | -1.1411 | 0.01172 | -0.0272 | -97.3635
-11.5 | -1.1078 | 0.01115 | -0.0237 | -99.3543
-11 | -1.0659 | 0.01066 | -0.0219 | -99.9906
-10.5 | -1.0203 | 0.01021 | -0.0207 | -99.9314
-10 | -0.9731 | 0.00979 | -0.0198 | -99.3973
-9.5 | -0.9245 | 0.00942 | -0.0191 | -98.1423
-9 | -0.8744 | 0.00907 | -0.0187 | -96.4057
-8.5 | -0.8238 | 0.00873 | -0.0183 | -94.3643
-8 | -0.7737 | 0.00831 | -0.0178 | -93.1047
-7.5 | -0.7216 | 0.00799 | -0.0177 | -90.3129
-7 | -0.6686 | 0.00771 | -0.0177 | -86.7185
-6.5 | -0.6149 | 0.00747 | -0.0179 | -82.3159
-6 | -0.5612 | 0.00718 | -0.018 | -78.1616
-5.5 | -0.5068 | 0.00691 | -0.0182 | -73.343
-5 | -0.4516 | 0.0067 | -0.0186 | -67.403
-4.5 | -0.3963 | 0.00649 | -0.019 | -61.0632
-4 | -0.3407 | 0.00629 | -0.0195 | -54.1653
-3.5 | -0.2845 | 0.00611 | -0.02 | -46.563
-3 | -0.2281 | 0.00591 | -0.0206 | -38.5956
-2.5 | -0.172 | 0.00568 | -0.0211 | -30.2817
-2 | -0.1189 | 0.00522 | -0.0211 | -22.7778
-1 | -0.0139 | 0.00401 | -0.0212 | -3.4663
-0.5 | 0.0362 | 0.00306 | -0.021 | 11.8301
0 | 0.0947 | 0.00294 | -0.0219 | 32.2109
0.5 | 0.1537 | 0.00298 | -0.023 | 51.5772
1 | 0.2099 | 0.00325 | -0.0235 | 64.5846
1.5 | 0.2565 | 0.00431 | -0.0225 | 59.5128
2.5 | 0.3543 | 0.00566 | -0.0211 | 62.5972
3 | 0.4043 | 0.00623 | -0.0205 | 64.8957
3.5 | 0.4569 | 0.00657 | -0.0204 | 69.5434
4 | 0.5111 | 0.0068 | -0.0206 | 75.1618
4.5 | 0.5647 | 0.00703 | -0.0206 | 80.3272
5 | 0.6182 | 0.00727 | -0.0207 | 85.0344
5.5 | 0.6705 | 0.00755 | -0.0205 | 88.8079
6.5 | 0.7741 | 0.00808 | -0.02 | 95.8045
7 | 0.8235 | 0.00843 | -0.0193 | 97.6868
7.5 | 0.873 | 0.00873 | -0.0186 | 100
8 | 0.9213 | 0.00905 | -0.0178 | 101.8011
8.5 | 0.9673 | 0.00942 | -0.0165 | 102.6858
9 | 1.0055 | 0.00981 | -0.0136 | 102.4975
9.5 | 1.043 | 0.01027 | -0.0107 | 101.5579
10 | 1.0827 | 0.01071 | -0.0084 | 101.0924
11 | 1.1616 | 0.01172 | -0.004 | 99.1126
11.5 | 1.1993 | 0.01235 | -0.0017 | 97.1093
12 | 1.2338 | 0.01314 | 0.001 | 93.8965
12.5 | 1.2707 | 0.01385 | 0.0031 | 91.7473
13 | 1.3072 | 0.01457 | 0.0052 | 89.7186
13.5 | 1.342 | 0.01539 | 0.0075 | 87.1995
14 | 1.3759 | 0.01627 | 0.0098 | 84.5667
14.5 | 1.409 | 0.01718 | 0.012 | 82.014
15 | 1.4402 | 0.01819 | 0.0144 | 79.1754
15.5 | 1.4652 | 0.01932 | 0.0177 | 75.8385
16.5 | 1.5243 | 0.0223 | 0.0211 | 68.3543
17 | 1.549 | 0.02394 | 0.0233 | 64.7034
17.5 | 1.571 | 0.02584 | 0.0256 | 60.7972
18 | 1.5936 | 0.02776 | 0.0275 | 57.4063
18.5 | 1.6141 | 0.02993 | 0.0294 | 53.9292
19 | 1.6334 | 0.0323 | 0.031 | 50.5697
19.5 | 1.6493 | 0.03502 | 0.0326 | 47.0959
20 | 1.6636 | 0.03804 | 0.0338 | 43.7329

## 99. Re 8M Mach 0.10 (1)
BIGFOIL.COM POLAR EXPORT
NACA66-114 a=0.8
NACA66-114 a=0.8 |  |  |  | Cl Max: | 1.117 | at alpha= | 11.5 | deg
JavaFoil+Calcfoil stall+Eppler ext transition |  |  |  | L/D Max: | 95.693 | at alpha= | 7.5 | deg
Re: | 8000000 |  |  | Cd Min: | 0.00335 | at alpha= | 0 | deg
Mach: | 0.1 |  |  | Cl=0 at alpha= | -0.80328 | deg
|  |  |  | @ Cl=0.1, Cd= | 0.0033513
|  |  |  | @ Cl=0.4, Cd= | 0.0050067
|  |  |  | @ Cl=0.6, Cd= | 0.0069511
alpha (deg) | Cl | Cd | Cm | Cl/Cd
-17.5 | -0.677 | 0.13171 | 0.008 | -5.141
-17 | -0.701 | 0.12391 | 0.007 | -5.66
-16.5 | -0.725 | 0.11763 | 0.007 | -6.163
-16 | -0.749 | 0.10912 | 0.007 | -6.86
-15.5 | -0.77 | 0.10299 | 0.006 | -7.472
-15 | -0.79 | 0.09618 | 0.006 | -8.211
-14.5 | -0.812 | 0.08558 | 0.006 | -9.494
-14 | -0.836 | 0.07404 | 0.006 | -11.294
-13.5 | -0.97 | 0.01988 | 0.007 | -48.762
-13 | -0.991 | 0.01654 | 0.006 | -59.88
-12.5 | -0.997 | 0.01474 | 0.005 | -67.614
-12 | -0.994 | 0.01371 | 0.004 | -72.497
-11.5 | -0.986 | 0.01282 | 0.003 | -76.902
-11 | -0.972 | 0.01208 | 0.002 | -80.526
-10.5 | -0.954 | 0.01147 | 0.001 | -83.238
-10 | -0.932 | 0.0109 | 0 | -85.466
-9.5 | -0.904 | 0.0104 | -0.001 | -86.9
-9 | -0.873 | 0.00989 | -0.002 | -88.199
-8.5 | -0.837 | 0.0095 | -0.003 | -88.132
-8 | -0.798 | 0.00905 | -0.004 | -88.105
-7.5 | -0.755 | 0.0087 | -0.005 | -86.76
-7 | -0.709 | 0.00734 | -0.006 | -96.568
-6.5 | -0.66 | 0.00753 | -0.007 | -87.677
-6 | -0.609 | 0.00767 | -0.008 | -79.418
-5.5 | -0.556 | 0.00772 | -0.009 | -72.037
-5 | -0.5 | 0.00743 | -0.01 | -67.373
-4.5 | -0.443 | 0.0072 | -0.011 | -61.554
-4 | -0.385 | 0.00696 | -0.012 | -55.275
-3.5 | -0.326 | 0.00672 | -0.013 | -48.494
-3 | -0.266 | 0.00659 | -0.014 | -40.382
-2.5 | -0.206 | 0.00636 | -0.015 | -32.353
-2 | -0.145 | 0.00469 | -0.016 | -31.01
-1.5 | -0.085 | 0.0043 | -0.017 | -19.696
-1 | -0.024 | 0.00401 | -0.018 | -5.986
-0.5 | 0.037 | 0.00341 | -0.019 | 10.859
0 | 0.098 | 0.00335 | -0.02 | 29.252
0.5 | 0.159 | 0.00339 | -0.021 | 46.883
1 | 0.22 | 0.00403 | -0.022 | 54.651
1.5 | 0.28 | 0.00442 | -0.023 | 63.474
2 | 0.341 | 0.00481 | -0.025 | 70.903
2.5 | 0.401 | 0.00501 | -0.026 | 79.985
3 | 0.46 | 0.00637 | -0.027 | 72.149
3.5 | 0.518 | 0.00662 | -0.028 | 78.267
4 | 0.576 | 0.00637 | -0.029 | 90.403
4.5 | 0.633 | 0.00775 | -0.03 | 81.631
5 | 0.688 | 0.00802 | -0.031 | 85.784
5.5 | 0.741 | 0.00832 | -0.032 | 89.086
6 | 0.793 | 0.00863 | -0.033 | 91.905
6.5 | 0.842 | 0.00897 | -0.034 | 93.879
7 | 0.889 | 0.00935 | -0.035 | 95.098
7.5 | 0.933 | 0.00975 | -0.036 | 95.693
8 | 0.973 | 0.01022 | -0.036 | 95.207
8.5 | 1.011 | 0.01069 | -0.037 | 94.558
9 | 1.044 | 0.01117 | -0.038 | 93.517
9.5 | 1.071 | 0.01163 | -0.039 | 92.031
10 | 1.091 | 0.0122 | -0.04 | 89.444
10.5 | 1.105 | 0.01281 | -0.041 | 86.274
11 | 1.114 | 0.0135 | -0.042 | 82.552
11.5 | 1.117 | 0.01423 | -0.043 | 78.539
12 | 1.115 | 0.01498 | -0.044 | 74.437
12.5 | 1.107 | 0.01599 | -0.044 | 69.216
13 | 1.094 | 0.01689 | -0.045 | 64.76
13.5 | 1.075 | 0.01835 | -0.046 | 58.592
14 | 1.041 | 0.02221 | -0.046 | 46.865
14.5 | 0.878 | 0.08519 | -0.032 | 10.312
15 | 0.859 | 0.08786 | -0.033 | 9.78
15.5 | 0.826 | 0.10082 | -0.031 | 8.188
16 | 0.796 | 0.11111 | -0.029 | 7.16
16.5 | 0.77 | 0.11633 | -0.029 | 6.617

## 100. Re 8M Mach 0.10 (2)
BIGFOIL.COM POLAR EXPORT
NACA66-114 a=0.8
NACA66-114 a=0.8 |  |  |  | Cl Max: | 1.6512 | at alpha= | 20 | deg
XFOIL ncrit=9 |  |  |  | L/D Max: | 102.152 | at alpha= | 8.5 | deg
Re: | 8000000 |  |  | Cd Min: | 0.0414 | at alpha= | 20 | deg
Mach: | 0.1 |  |  | Cl=0 at alpha= | -0.86255 | deg
|  |  |  | @ Cl=0.1, Cd= | 0.0029524
|  |  |  | @ Cl=0.4, Cd= | 0.0061731
|  |  |  | @ Cl=0.6, Cd= | 0.007197
alpha (deg) | Cl | Cd | Cm | Cl/Cd
-20 | -1.5532 | 0.03774 | -0.0676 | -41.1553
-19.5 | -1.5361 | 0.0349 | -0.0667 | -44.0143
-19 | -1.5291 | 0.03142 | -0.0651 | -48.6665
-18 | -1.4978 | 0.0264 | -0.061 | -56.7348
-17.5 | -1.4762 | 0.02391 | -0.0599 | -61.7399
-17 | -1.4583 | 0.02201 | -0.0569 | -66.2562
-16.5 | -1.4366 | 0.02031 | -0.0539 | -70.7336
-16 | -1.4114 | 0.01887 | -0.0511 | -74.796
-15.5 | -1.381 | 0.01775 | -0.0486 | -77.8028
-15 | -1.3515 | 0.01659 | -0.0459 | -81.4647
-14.5 | -1.3195 | 0.01561 | -0.0432 | -84.5291
-14 | -1.2851 | 0.01476 | -0.0408 | -87.0664
-13.5 | -1.2495 | 0.014 | -0.0383 | -89.25
-13 | -1.2137 | 0.01328 | -0.0358 | -91.3931
-12.5 | -1.1764 | 0.01267 | -0.0333 | -92.8493
-12 | -1.1411 | 0.012 | -0.0302 | -95.0917
-11.5 | -1.1078 | 0.01133 | -0.0266 | -97.7758
-11 | -1.0702 | 0.01081 | -0.0237 | -99.0009
-10.5 | -1.0249 | 0.01033 | -0.0222 | -99.2159
-10 | -0.9778 | 0.0099 | -0.0211 | -98.7677
-9.5 | -0.9291 | 0.0095 | -0.0202 | -97.8
-9 | -0.879 | 0.00914 | -0.0196 | -96.1707
-8.5 | -0.8279 | 0.00881 | -0.0192 | -93.9728
-8 | -0.7776 | 0.00837 | -0.0186 | -92.9032
-7.5 | -0.7253 | 0.00804 | -0.0183 | -90.2114
-7 | -0.6721 | 0.00775 | -0.0183 | -86.7226
-6.5 | -0.6181 | 0.0075 | -0.0183 | -82.4133
-6 | -0.564 | 0.00721 | -0.0184 | -78.2247
-5.5 | -0.5093 | 0.00694 | -0.0186 | -73.3862
-5 | -0.4538 | 0.00672 | -0.0189 | -67.5298
-4.5 | -0.3981 | 0.00651 | -0.0193 | -61.1521
-4 | -0.3424 | 0.00631 | -0.0197 | -54.2631
-3.5 | -0.2858 | 0.00612 | -0.0202 | -46.6993
-3 | -0.2291 | 0.00592 | -0.0208 | -38.6993
-2.5 | -0.1727 | 0.00569 | -0.0213 | -30.3515
-2 | -0.1191 | 0.00524 | -0.0213 | -22.729
-1.5 | -0.0659 | 0.00473 | -0.0214 | -13.9323
-1 | -0.0138 | 0.00402 | -0.0214 | -3.4328
-0.5 | 0.0364 | 0.00305 | -0.0211 | 11.9344
0 | 0.0953 | 0.00295 | -0.0221 | 32.3051
0.5 | 0.1546 | 0.00298 | -0.0231 | 51.8792
1 | 0.2113 | 0.00322 | -0.0237 | 65.6211
2 | 0.3058 | 0.00509 | -0.0217 | 60.0786
2.5 | 0.3558 | 0.00568 | -0.0211 | 62.6408
3 | 0.406 | 0.00624 | -0.0205 | 65.0641
3.5 | 0.4588 | 0.00659 | -0.0203 | 69.6206
4 | 0.5132 | 0.00682 | -0.0204 | 75.2493
4.5 | 0.5671 | 0.00705 | -0.0205 | 80.4397
5 | 0.6208 | 0.00729 | -0.0205 | 85.1578
5.5 | 0.6733 | 0.00758 | -0.0202 | 88.8259
6 | 0.726 | 0.00784 | -0.02 | 92.602
6.5 | 0.7771 | 0.00813 | -0.0195 | 95.5843
7 | 0.8266 | 0.00847 | -0.0187 | 97.5915
7.5 | 0.8761 | 0.00878 | -0.0179 | 99.7836
8.5 | 0.9684 | 0.00948 | -0.0151 | 102.1519
9 | 1.005 | 0.00992 | -0.0117 | 101.3105
9.5 | 1.0441 | 0.01038 | -0.009 | 100.5877
10 | 1.0844 | 0.01084 | -0.0067 | 100.0369
10.5 | 1.1244 | 0.01136 | -0.0044 | 98.9789
11 | 1.1638 | 0.01191 | -0.0022 | 97.7162
11.5 | 1.2017 | 0.01258 | 0.0003 | 95.5246
12 | 1.2368 | 0.0134 | 0.003 | 92.2985
12.5 | 1.2741 | 0.01413 | 0.0053 | 90.1699
13 | 1.3104 | 0.0149 | 0.0076 | 87.9463
13.5 | 1.3455 | 0.01578 | 0.01 | 85.2662
14 | 1.3798 | 0.01671 | 0.0123 | 82.5733
14.5 | 1.4122 | 0.01772 | 0.0148 | 79.6953
15 | 1.4426 | 0.01883 | 0.0175 | 76.6118
15.5 | 1.4644 | 0.02012 | 0.0214 | 72.7833
16.5 | 1.5234 | 0.02345 | 0.0248 | 64.9638
17 | 1.5506 | 0.02505 | 0.0268 | 61.9002
17.5 | 1.5717 | 0.02714 | 0.0292 | 57.9108
18 | 1.5932 | 0.02928 | 0.0313 | 54.4126
18.5 | 1.6119 | 0.03176 | 0.0333 | 50.7525
19 | 1.6277 | 0.03457 | 0.0351 | 47.0842
19.5 | 1.6422 | 0.03766 | 0.0366 | 43.6059
20 | 1.6512 | 0.0414 | 0.0378 | 39.8841

## 101. Re 8M Mach 0.25 (1)
BIGFOIL.COM POLAR EXPORT
NACA66-114 a=0.8
NACA66-114 a=0.8 |  |  |  | Cl Max: | 1.06 | at alpha= | 10 | deg
JavaFoil+Calcfoil stall+Eppler ext transition |  |  |  | L/D Max: | 92.619 | at alpha= | 7 | deg
Re: | 8000000 |  |  | Cd Min: | 0.00339 | at alpha= | -0.5 | deg
Mach: | 0.25 |  |  | Cl=0 at alpha= | -0.80159 | deg
|  |  |  | @ Cl=0.1, Cd= | 0.00339
|  |  |  | @ Cl=0.4, Cd= | 0.0050234
|  |  |  | @ Cl=0.6, Cd= | 0.11117
alpha (deg) | Cl | Cd | Cm | Cl/Cd
-15.5 | -0.477 | 0.11488 | 0.005 | -4.15
-15 | -0.532 | 0.10815 | 0.005 | -4.919
-14.5 | -0.583 | 0.10215 | 0.005 | -5.706
-14 | -0.628 | 0.09736 | 0.004 | -6.455
-13.5 | -0.67 | 0.0906 | 0.004 | -7.39
-13 | -0.704 | 0.08491 | 0.003 | -8.295
-12.5 | -0.729 | 0.07844 | 0.003 | -9.289
-12 | -0.748 | 0.07086 | 0.003 | -10.551
-11.5 | -0.901 | 0.01481 | 0.003 | -60.854
-11 | -0.749 | 0.07041 | 0.001 | -10.639
-10.5 | -0.911 | 0.01249 | 0.001 | -72.894
-10 | -0.903 | 0.01167 | 0 | -77.381
-9.5 | -0.887 | 0.01103 | -0.001 | -80.424
-9 | -0.864 | 0.01051 | -0.002 | -82.248
-8.5 | -0.836 | 0.00994 | -0.003 | -84.053
-8 | -0.802 | 0.00954 | -0.004 | -84.043
-7.5 | -0.763 | 0.00904 | -0.005 | -84.375
-7 | -0.719 | 0.00865 | -0.006 | -83.117
-6.5 | -0.672 | 0.00831 | -0.007 | -80.884
-6 | -0.621 | 0.00746 | -0.008 | -83.238
-5.5 | -0.568 | 0.00717 | -0.009 | -79.196
-5 | -0.512 | 0.00729 | -0.01 | -70.277
-4.5 | -0.455 | 0.00737 | -0.011 | -61.708
-4 | -0.395 | 0.00709 | -0.012 | -55.679
-3.5 | -0.334 | 0.00685 | -0.013 | -48.776
-3 | -0.273 | 0.00671 | -0.014 | -40.69
-2.5 | -0.211 | 0.00644 | -0.015 | -32.819
-2 | -0.149 | 0.00475 | -0.017 | -31.47
-1.5 | -0.087 | 0.00435 | -0.018 | -20.045
-1 | -0.025 | 0.00404 | -0.019 | -6.103
-0.5 | 0.038 | 0.00339 | -0.02 | 11.22
0 | 0.101 | 0.00339 | -0.021 | 29.728
0.5 | 0.163 | 0.00342 | -0.022 | 47.74
1 | 0.226 | 0.00406 | -0.023 | 55.692
1.5 | 0.288 | 0.00447 | -0.024 | 64.511
2 | 0.35 | 0.00463 | -0.025 | 75.627
2.5 | 0.411 | 0.00511 | -0.026 | 80.523
3 | 0.472 | 0.00611 | -0.027 | 77.184
3.5 | 0.532 | 0.00741 | -0.028 | 71.716
4 | 0.591 | 0.00768 | -0.029 | 76.877
4.5 | 0.648 | 0.00796 | -0.03 | 81.461
5 | 0.704 | 0.00823 | -0.031 | 85.504
5.5 | 0.758 | 0.00857 | -0.032 | 88.452
6 | 0.809 | 0.00894 | -0.033 | 90.49
6.5 | 0.857 | 0.00931 | -0.034 | 92.052
7 | 0.902 | 0.00974 | -0.035 | 92.619
7.5 | 0.943 | 0.01022 | -0.036 | 92.309
8 | 0.98 | 0.01066 | -0.037 | 91.923
8.5 | 1.012 | 0.01125 | -0.038 | 89.979
9 | 1.038 | 0.01175 | -0.039 | 88.39
9.5 | 1.054 | 0.01244 | -0.04 | 84.732
10 | 1.06 | 0.01305 | -0.041 | 81.209
10.5 | 1.057 | 0.0138 | -0.042 | 76.6
11 | 1.045 | 0.0147 | -0.043 | 71.084
11.5 | 1.022 | 0.01575 | -0.044 | 64.927
12 | 0.989 | 0.01728 | -0.044 | 57.201
12.5 | 0.815 | 0.06592 | -0.032 | 12.37
13 | 0.762 | 0.07968 | -0.029 | 9.559
13.5 | 0.711 | 0.09029 | -0.025 | 7.87
14 | 0.659 | 0.10035 | -0.024 | 6.568
14.5 | 0.604 | 0.10616 | -0.024 | 5.692
15 | 0.545 | 0.11117 | -0.025 | 4.907

## 102. Re 8M Mach 0.25 (2)
BIGFOIL.COM POLAR EXPORT
NACA66-114 a=0.8
NACA66-114 a=0.8 |  |  |  | Cl Max: | 1.5021 | at alpha= | 17 | deg
XFOIL ncrit=9 |  |  |  | L/D Max: | 98.0233 | at alpha= | 8 | deg
Re: | 8000000 |  |  | Cd Min: | 0.20607 | at alpha= | -20 | deg
Mach: | 0.25 |  |  | Cl=0 at alpha= | -0.86595 | deg
|  |  |  | @ Cl=0.1, Cd= | 0.002961
|  |  |  | @ Cl=0.4, Cd= | 0.0062218
|  |  |  | @ Cl=0.6, Cd= | 0.0072819
alpha (deg) | Cl | Cd | Cm | Cl/Cd
-20 | -0.6987 | 0.20607 | 0.0122 | -3.3906
-19.5 | -1.1153 | 0.10499 | -0.0472 | -10.6229
-19 | -1.2523 | 0.07372 | -0.0691 | -16.9872
-18.5 | -1.2786 | 0.06233 | -0.0757 | -20.5134
-17.5 | -1.3218 | 0.04417 | -0.0828 | -29.9253
-17 | -1.331 | 0.03803 | -0.0828 | -34.9987
-16.5 | -1.3523 | 0.03214 | -0.0798 | -42.0753
-16 | -1.3589 | 0.02778 | -0.076 | -48.9165
-15.5 | -1.352 | 0.02454 | -0.0719 | -55.0937
-15 | -1.3393 | 0.02183 | -0.0675 | -61.3514
-14.5 | -1.3155 | 0.01987 | -0.0635 | -66.2053
-14 | -1.2844 | 0.0184 | -0.0599 | -69.8043
-13.5 | -1.2537 | 0.01696 | -0.0561 | -73.921
-13 | -1.2201 | 0.01572 | -0.0524 | -77.6145
-12.5 | -1.1838 | 0.01467 | -0.0489 | -80.6953
-12 | -1.1475 | 0.01368 | -0.0453 | -83.8816
-11.5 | -1.1097 | 0.01279 | -0.0417 | -86.7631
-11 | -1.0723 | 0.01196 | -0.0379 | -89.6572
-10.5 | -1.0371 | 0.01112 | -0.0336 | -93.2644
-10 | -0.9989 | 0.01058 | -0.0296 | -94.414
-9.5 | -0.9511 | 0.01008 | -0.0274 | -94.3552
-9 | -0.9014 | 0.0096 | -0.0257 | -93.8958
-8.5 | -0.8499 | 0.00919 | -0.0243 | -92.481
-8 | -0.7967 | 0.00881 | -0.0233 | -90.4313
-7.5 | -0.7449 | 0.00832 | -0.0221 | -89.5312
-7 | -0.6906 | 0.00797 | -0.0214 | -86.6499
-6.5 | -0.6351 | 0.00767 | -0.021 | -82.8031
-6 | -0.5787 | 0.00739 | -0.0209 | -78.3085
-5.5 | -0.5229 | 0.00707 | -0.0206 | -73.9604
-5 | -0.4659 | 0.00683 | -0.0207 | -68.2138
-4.5 | -0.4083 | 0.00663 | -0.0209 | -61.5837
-4 | -0.3509 | 0.00639 | -0.0211 | -54.9139
-3.5 | -0.2925 | 0.00619 | -0.0215 | -47.2536
-3 | -0.2342 | 0.00597 | -0.022 | -39.2295
-2.5 | -0.1758 | 0.00577 | -0.0225 | -30.4679
-2 | -0.1207 | 0.00533 | -0.0224 | -22.6454
-1.5 | -0.0664 | 0.0048 | -0.0223 | -13.8333
-1 | -0.0137 | 0.00403 | -0.0221 | -3.3995
-0.5 | 0.0374 | 0.00304 | -0.0217 | 12.3026
0 | 0.0984 | 0.00296 | -0.0228 | 33.2432
0.5 | 0.1598 | 0.003 | -0.0238 | 53.2667
1 | 0.2192 | 0.00315 | -0.0246 | 69.5873
1.5 | 0.2653 | 0.00433 | -0.0231 | 61.2702
2 | 0.3133 | 0.00516 | -0.0219 | 60.7171
2.5 | 0.3632 | 0.0058 | -0.021 | 62.6207
3 | 0.4138 | 0.00638 | -0.02 | 64.8589
3.5 | 0.4685 | 0.00671 | -0.0198 | 69.8212
4 | 0.5241 | 0.00694 | -0.0197 | 75.5187
4.5 | 0.5795 | 0.00718 | -0.0195 | 80.7103
5 | 0.6338 | 0.00745 | -0.019 | 85.0738
5.5 | 0.6875 | 0.00773 | -0.0184 | 88.9392
6 | 0.7406 | 0.00803 | -0.0177 | 92.2291
6.5 | 0.7915 | 0.00838 | -0.0165 | 94.4511
7 | 0.8414 | 0.00872 | -0.0151 | 96.4908
7.5 | 0.8865 | 0.00905 | -0.0126 | 97.9558
8 | 0.9273 | 0.00946 | -0.0092 | 98.0233
8.5 | 0.9673 | 0.01 | -0.0059 | 96.73
9 | 1.0097 | 0.01053 | -0.0031 | 95.8879
10 | 1.0945 | 0.0117 | 0.0024 | 93.547
10.5 | 1.1355 | 0.0124 | 0.0053 | 91.5726
11 | 1.1734 | 0.01328 | 0.0086 | 88.3584
11.5 | 1.2129 | 0.01414 | 0.0116 | 85.7779
12 | 1.2516 | 0.01506 | 0.0147 | 83.1076
13 | 1.3251 | 0.01721 | 0.021 | 76.9959
13.5 | 1.3587 | 0.01853 | 0.0244 | 73.3243
14 | 1.3907 | 0.01998 | 0.0279 | 69.6046
14.5 | 1.4142 | 0.02197 | 0.032 | 64.3696
15 | 1.4378 | 0.02396 | 0.0359 | 60.0083
15.5 | 1.4686 | 0.0263 | 0.0378 | 55.8403
16 | 1.4825 | 0.02897 | 0.042 | 51.1736
16.5 | 1.495 | 0.03232 | 0.0453 | 46.2562
17 | 1.5021 | 0.03631 | 0.0482 | 41.3688
17.5 | 1.4974 | 0.04162 | 0.0505 | 35.9779
18 | 1.4988 | 0.04684 | 0.0518 | 31.9983
18.5 | 1.4842 | 0.05419 | 0.0516 | 27.3888
19 | 1.4551 | 0.06411 | 0.0491 | 22.6969
19.5 | 1.4352 | 0.07402 | 0.0449 | 19.3894
20 | 1.3928 | 0.08816 | 0.037 | 15.7985

## 103. Re 8M Mach 0.50 (1)
BIGFOIL.COM POLAR EXPORT
NACA66-114 a=0.8
NACA66-114 a=0.8 |  |  |  | Cl Max: | 1.148 | at alpha= | 20 | deg
JavaFoil+Calcfoil stall+Eppler ext transition |  |  |  | L/D Max: | 88.005 | at alpha= | 2 | deg
Re: | 8000000 |  |  | Cd Min: | 0.00344 | at alpha= | 0 | deg
Mach: | 0.5 |  |  | Cl=0 at alpha= | -0.80282 | deg
|  |  |  | @ Cl=0.1, Cd= | 0.0034456
|  |  |  | @ Cl=0.4, Cd= | 0.0048921
|  |  |  | @ Cl=0.6, Cd= | 0.0082446
alpha (deg) | Cl | Cd | Cm | Cl/Cd
-20 | -1.058 | 0.1479 | 0.014 | -7.156
-19.5 | -1.027 | 0.14562 | 0.012 | -7.052
-19 | -0.999 | 0.14183 | 0.012 | -7.043
-18.5 | -0.977 | 0.14152 | 0.011 | -6.903
-18 | -0.95 | 0.13253 | 0.011 | -7.17
-17.5 | -0.919 | 0.12877 | 0.01 | -7.141
-17 | -0.89 | 0.12572 | 0.009 | -7.076
-16.5 | -0.863 | 0.12168 | 0.008 | -7.091
-16 | -0.839 | 0.11957 | 0.008 | -7.015
-15.5 | -0.81 | 0.11121 | 0.007 | -7.284
-15 | -0.782 | 0.10664 | 0.006 | -7.336
-14.5 | -0.758 | 0.09565 | 0.006 | -7.921
-14 | -0.731 | 0.08986 | 0.006 | -8.14
-13.5 | -0.7 | 0.09699 | 0.004 | -7.215
-13 | -0.673 | 0.08818 | 0.004 | -7.634
-12.5 | -0.649 | 0.07871 | 0.004 | -8.251
-12 | -0.682 | 0.03745 | 0.004 | -18.2
-11.5 | -0.705 | 0.01757 | 0.004 | -40.121
-11 | -0.677 | 0.01584 | 0.003 | -42.732
-10.5 | -0.534 | 0.07342 | 0.001 | -7.277
-10 | -0.507 | 0.0657 | 0 | -7.721
-9.5 | -0.481 | 0.05917 | 0 | -8.135
-9 | -0.548 | 0.01333 | -0.002 | -41.135
-8.5 | -0.518 | 0.01208 | -0.003 | -42.88
-8 | -0.397 | 0.05189 | -0.002 | -7.656
-7.5 | -0.37 | 0.0478 | -0.003 | -7.744
-7 | -0.673 | 0.01061 | -0.006 | -63.447
-6.5 | -0.681 | 0.00978 | -0.008 | -69.659
-6 | -0.654 | 0.00914 | -0.009 | -71.62
-5.5 | -0.611 | 0.00867 | -0.01 | -70.438
-5 | -0.558 | 0.00827 | -0.011 | -67.515
-4.5 | -0.5 | 0.00786 | -0.012 | -63.555
-4 | -0.436 | 0.00756 | -0.014 | -57.661
-3.5 | -0.371 | 0.00725 | -0.015 | -51.155
-3 | -0.304 | 0.00611 | -0.016 | -49.666
-2.5 | -0.236 | 0.00625 | -0.017 | -37.716
-2 | -0.167 | 0.00638 | -0.019 | -26.104
-1.5 | -0.097 | 0.00461 | -0.02 | -21.132
-1 | -0.028 | 0.00417 | -0.021 | -6.605
-0.5 | 0.043 | 0.00347 | -0.022 | 12.249
0 | 0.113 | 0.00344 | -0.023 | 32.698
0.5 | 0.183 | 0.00348 | -0.025 | 52.538
1 | 0.252 | 0.00409 | -0.026 | 61.682
1.5 | 0.321 | 0.00428 | -0.027 | 75.055
2 | 0.39 | 0.00443 | -0.028 | 88.005
2.5 | 0.456 | 0.00748 | -0.029 | 60.998
3 | 0.523 | 0.00784 | -0.03 | 66.734
3.5 | 0.589 | 0.00818 | -0.031 | 71.985
4 | 0.652 | 0.00855 | -0.033 | 76.29
4.5 | 0.712 | 0.00896 | -0.034 | 79.518
5 | 0.768 | 0.00936 | -0.035 | 82.024
5.5 | 0.817 | 0.00985 | -0.036 | 82.934
6 | 0.856 | 0.01047 | -0.037 | 81.739
6.5 | 0.878 | 0.0112 | -0.038 | 78.401
7 | 0.868 | 0.01213 | -0.039 | 71.515
7.5 | 0.728 | 0.01296 | -0.04 | 56.169
8 | 0.484 | 0.05179 | -0.02 | 9.35
8.5 | 0.511 | 0.05663 | -0.021 | 9.029
9 | 0.654 | 0.01484 | -0.044 | 44.052
9.5 | 0.683 | 0.01615 | -0.044 | 42.325
10 | 0.597 | 0.06157 | -0.026 | 9.703
10.5 | 0.62 | 0.06934 | -0.024 | 8.947
11 | 0.647 | 0.07633 | -0.024 | 8.478
11.5 | 0.81 | 0.01908 | -0.049 | 42.454
12 | 0.837 | 0.02134 | -0.049 | 39.216
12.5 | 0.743 | 0.07449 | -0.034 | 9.973
13 | 0.758 | 0.08964 | -0.029 | 8.454
13.5 | 0.785 | 0.09671 | -0.03 | 8.118
14 | 0.815 | 0.09231 | -0.032 | 8.827
14.5 | 0.838 | 0.10093 | -0.031 | 8.305
15 | 0.866 | 0.10766 | -0.033 | 8.042
15.5 | 0.896 | 0.11063 | -0.035 | 8.103
16 | 0.917 | 0.11827 | -0.033 | 7.754
16.5 | 0.944 | 0.12029 | -0.034 | 7.849
17 | 0.976 | 0.12222 | -0.037 | 7.987
17.5 | 1.01 | 0.12378 | -0.04 | 8.158
18 | 1.025 | 0.13383 | -0.037 | 7.659
18.5 | 1.051 | 0.13929 | -0.038 | 7.548
19 | 1.086 | 0.13718 | -0.041 | 7.914
19.5 | 1.127 | 0.13218 | -0.046 | 8.526
20 | 1.148 | 0.14538 | -0.045 | 7.895

## 104. Re 8M Mach 0.50 (2)
BIGFOIL.COM POLAR EXPORT
NACA66-114 a=0.8
NACA66-114 a=0.8 |  |  |  | Cl Max: | 0.9671 | at alpha= | 9 | deg
XFOIL ncrit=9 |  |  |  | L/D Max: | 81.4194 | at alpha= | 1 | deg
Re: | 8000000 |  |  | Cd Min: | 0.12829 | at alpha= | 14 | deg
Mach: | 0.5 |  |  | Cl=0 at alpha= | -99 | deg
|  |  |  | @ Cl=0.1, Cd= | 0.00302
|  |  |  | @ Cl=0.4, Cd= | 0.0064739
|  |  |  | @ Cl=0.6, Cd= | 0.0078936
alpha (deg) | Cl | Cd | Cm | Cl/Cd
0 | 0.1126 | 0.00302 | -0.0259 | 37.2848
0.5 | 0.1827 | 0.00307 | -0.0271 | 59.5114
1 | 0.2524 | 0.0031 | -0.0283 | 81.4194
1.5 | 0.2973 | 0.00444 | -0.0251 | 66.9595
2 | 0.3406 | 0.0055 | -0.0215 | 61.9273
2.5 | 0.3857 | 0.00632 | -0.018 | 61.0285
3 | 0.4368 | 0.00687 | -0.0153 | 63.5808
3.5 | 0.4945 | 0.00718 | -0.0137 | 68.8719
4 | 0.5468 | 0.00747 | -0.0108 | 73.1995
4.5 | 0.5942 | 0.00784 | -0.0069 | 75.7908
5 | 0.644 | 0.0083 | -0.0033 | 77.5904
5.5 | 0.6953 | 0.00877 | 0 | 79.2816
6 | 0.7458 | 0.00935 | 0.0037 | 79.7647
6.5 | 0.7953 | 0.01005 | 0.0076 | 79.1343
7 | 0.8444 | 0.01085 | 0.0119 | 77.8249
7.5 | 0.8902 | 0.01184 | 0.0168 | 75.1858
8 | 0.931 | 0.01314 | 0.0225 | 70.8524
8.5 | 0.9574 | 0.01529 | 0.0299 | 62.6161
9 | 0.9671 | 0.01945 | 0.0382 | 49.7224
9.5 | 0.9652 | 0.02515 | 0.0459 | 38.3777
10 | 0.9469 | 0.03109 | 0.0531 | 30.4567
10.5 | 0.908 | 0.03866 | 0.0587 | 23.4868
11 | 0.8682 | 0.04713 | 0.0609 | 18.4214
11.5 | 0.8292 | 0.05718 | 0.0592 | 14.5016
12 | 0.7931 | 0.06943 | 0.0527 | 11.423
12.5 | 0.7684 | 0.08337 | 0.0427 | 9.2167
13 | 0.7488 | 0.09972 | 0.0315 | 7.509
13.5 | 0.7261 | 0.11513 | 0.0217 | 6.3068
14 | 0.7152 | 0.12829 | 0.0135 | 5.5749

## 105. Re 10M Mach 0.00 (1)
BIGFOIL.COM POLAR EXPORT
NACA66-114 a=0.8
NACA66-114 a=0.8 |  |  |  | Cl Max: | 1.131 | at alpha= | 12 | deg
JavaFoil+Calcfoil stall+Eppler ext transition |  |  |  | L/D Max: | 99.977 | at alpha= | 4.5 | deg
Re: | 10000000 |  |  | Cd Min: | 0.00398 | at alpha= | -0.5 | deg
Mach: | 0 |  |  | Cl=0 at alpha= | -0.80328 | deg
|  |  |  | @ Cl=0.1, Cd= | 0.0041967
|  |  |  | @ Cl=0.4, Cd= | 0.0051134
|  |  |  | @ Cl=0.6, Cd= | 0.006446
alpha (deg) | Cl | Cd | Cm | Cl/Cd
-17.5 | -0.726 | 0.1242 | 0.008 | -5.846
-17 | -0.748 | 0.11762 | 0.008 | -6.357
-16.5 | -0.769 | 0.11057 | 0.007 | -6.954
-16 | -0.79 | 0.10209 | 0.007 | -7.738
-15.5 | -0.81 | 0.09452 | 0.007 | -8.564
-15 | -0.833 | 0.08341 | 0.007 | -9.982
-14.5 | -0.96 | 0.02408 | 0.009 | -39.858
-14 | -0.986 | 0.01939 | 0.008 | -50.845
-13.5 | -1.003 | 0.01671 | 0.007 | -60.031
-13 | -1.012 | 0.01532 | 0.006 | -66.072
-12.5 | -1.015 | 0.01363 | 0.005 | -74.458
-12 | -1.008 | 0.01281 | 0.004 | -78.717
-11.5 | -0.997 | 0.01205 | 0.003 | -82.701
-11 | -0.98 | 0.01149 | 0.002 | -85.326
-10.5 | -0.96 | 0.01086 | 0.001 | -88.424
-10 | -0.936 | 0.01036 | 0 | -90.276
-9.5 | -0.907 | 0.00991 | -0.001 | -91.537
-9 | -0.874 | 0.00943 | -0.002 | -92.694
-8.5 | -0.837 | 0.00903 | -0.003 | -92.781
-8 | -0.797 | 0.00865 | -0.004 | -92.174
-7.5 | -0.754 | 0.00729 | -0.005 | -103.482
-7 | -0.708 | 0.00747 | -0.006 | -94.776
-6.5 | -0.659 | 0.00795 | -0.007 | -82.917
-6 | -0.607 | 0.00768 | -0.008 | -79.029
-5.5 | -0.553 | 0.0074 | -0.009 | -74.752
-5 | -0.498 | 0.00714 | -0.01 | -69.789
-4.5 | -0.441 | 0.0069 | -0.011 | -63.97
-4 | -0.383 | 0.00667 | -0.012 | -57.392
-3.5 | -0.324 | 0.00652 | -0.013 | -49.675
-3 | -0.265 | 0.00632 | -0.014 | -41.892
-2.5 | -0.205 | 0.00607 | -0.015 | -33.736
-2 | -0.145 | 0.00479 | -0.016 | -30.231
-1.5 | -0.084 | 0.00454 | -0.017 | -18.563
-1 | -0.024 | 0.00424 | -0.018 | -5.627
-0.5 | 0.037 | 0.00398 | -0.019 | 9.242
0 | 0.098 | 0.0042 | -0.02 | 23.244
0.5 | 0.158 | 0.0041 | -0.021 | 38.634
1 | 0.219 | 0.00439 | -0.022 | 49.891
1.5 | 0.279 | 0.00472 | -0.023 | 59.134
2 | 0.339 | 0.00503 | -0.024 | 67.428
2.5 | 0.399 | 0.00509 | -0.025 | 78.325
3 | 0.458 | 0.00647 | -0.026 | 70.773
3.5 | 0.516 | 0.00634 | -0.027 | 81.383
4 | 0.574 | 0.00656 | -0.028 | 87.529
4.5 | 0.631 | 0.00631 | -0.029 | 99.977
5 | 0.685 | 0.00768 | -0.03 | 89.234
5.5 | 0.739 | 0.00799 | -0.031 | 92.527
6 | 0.79 | 0.00827 | -0.032 | 95.608
6.5 | 0.84 | 0.00857 | -0.033 | 97.962
7 | 0.887 | 0.00891 | -0.034 | 99.534
7.5 | 0.931 | 0.00934 | -0.035 | 99.669
8 | 0.973 | 0.00973 | -0.036 | 99.91
8.5 | 1.011 | 0.01017 | -0.037 | 99.368
9 | 1.045 | 0.0106 | -0.038 | 98.584
9.5 | 1.073 | 0.01105 | -0.039 | 97.15
10 | 1.095 | 0.01162 | -0.04 | 94.267
10.5 | 1.112 | 0.01215 | -0.041 | 91.471
11 | 1.123 | 0.01276 | -0.042 | 88.066
11.5 | 1.13 | 0.01342 | -0.043 | 84.204
12 | 1.131 | 0.01417 | -0.044 | 79.794
12.5 | 1.127 | 0.01498 | -0.044 | 75.248
13 | 1.118 | 0.01577 | -0.045 | 70.902
13.5 | 1.105 | 0.01692 | -0.046 | 65.289
14 | 1.083 | 0.01886 | -0.046 | 57.438
14.5 | 1.059 | 0.02091 | -0.047 | 50.661
15 | 1.027 | 0.0245 | -0.047 | 41.939
15.5 | 0.901 | 0.07144 | -0.039 | 12.616
16 | 0.85 | 0.09737 | -0.034 | 8.729
16.5 | 0.817 | 0.11234 | -0.031 | 7.269
17 | 0.792 | 0.11909 | -0.031 | 6.653

## 106. Re 10M Mach 0.00 (2)
BIGFOIL.COM POLAR EXPORT
NACA66-114 a=0.8
NACA66-114 a=0.8 |  |  |  | Cl Max: | 1.6908 | at alpha= | 20 | deg
XFOIL ncrit=9 |  |  |  | L/D Max: | 108.131 | at alpha= | 9.5 | deg
Re: | 10000000 |  |  | Cd Min: | 0.03557 | at alpha= | 20 | deg
Mach: | 0 |  |  | Cl=0 at alpha= | -0.88931 | deg
|  |  |  | @ Cl=0.1, Cd= | 0.0028617
|  |  |  | @ Cl=0.4, Cd= | 0.0060291
|  |  |  | @ Cl=0.6, Cd= | 0.0069137
alpha (deg) | Cl | Cd | Cm | Cl/Cd
-20 | -1.606 | 0.03119 | -0.0617 | -51.4909
-19.5 | -1.5862 | 0.029 | -0.0604 | -54.6966
-18.5 | -1.548 | 0.02463 | -0.0571 | -62.8502
-18 | -1.5212 | 0.023 | -0.0559 | -66.1391
-17.5 | -1.5008 | 0.02134 | -0.0532 | -70.328
-17 | -1.4793 | 0.01975 | -0.0504 | -74.9013
-16.5 | -1.4558 | 0.01828 | -0.0476 | -79.6389
-16 | -1.4284 | 0.01708 | -0.045 | -83.63
-15.5 | -1.3974 | 0.01609 | -0.0426 | -86.849
-15 | -1.3673 | 0.01509 | -0.04 | -90.6097
-14.5 | -1.3347 | 0.01423 | -0.0374 | -93.7948
-14 | -1.3003 | 0.0135 | -0.035 | -96.3185
-13.5 | -1.2649 | 0.01284 | -0.0326 | -98.5125
-13 | -1.2289 | 0.01224 | -0.0301 | -100.4003
-12.5 | -1.1925 | 0.01172 | -0.0274 | -101.7491
-12 | -1.156 | 0.01128 | -0.0246 | -102.4823
-11.5 | -1.1184 | 0.01079 | -0.0219 | -103.6515
-11 | -1.0752 | 0.01023 | -0.0203 | -105.1026
-10.5 | -1.0292 | 0.00977 | -0.0192 | -105.3429
-10 | -0.9814 | 0.00935 | -0.0183 | -104.9626
-9.5 | -0.9321 | 0.00898 | -0.0178 | -103.7973
-9 | -0.8816 | 0.00865 | -0.0174 | -101.9191
-8.5 | -0.8301 | 0.00834 | -0.0172 | -99.5324
-8 | -0.7784 | 0.008 | -0.017 | -97.3
-7.5 | -0.7263 | 0.00768 | -0.0169 | -94.5703
-7 | -0.6732 | 0.0074 | -0.0169 | -90.973
-6.5 | -0.619 | 0.00714 | -0.0171 | -86.6947
-6 | -0.5644 | 0.00691 | -0.0174 | -81.6787
-5.5 | -0.5099 | 0.00665 | -0.0177 | -76.6767
-5 | -0.4547 | 0.00645 | -0.0181 | -70.4961
-4.5 | -0.3987 | 0.00626 | -0.0186 | -63.6901
-4 | -0.3429 | 0.00604 | -0.0191 | -56.7715
-3.5 | -0.2863 | 0.00586 | -0.0197 | -48.8567
-3 | -0.2299 | 0.00568 | -0.0203 | -40.4754
-2.5 | -0.1734 | 0.00552 | -0.0209 | -31.413
-2 | -0.1187 | 0.00514 | -0.0212 | -23.0934
-1.5 | -0.0646 | 0.00472 | -0.0214 | -13.6864
-1 | -0.0118 | 0.00415 | -0.0215 | -2.8434
-0.5 | 0.0415 | 0.0035 | -0.0217 | 11.8571
0 | 0.0949 | 0.00286 | -0.022 | 33.1818
0.5 | 0.1536 | 0.00288 | -0.023 | 53.3333
1 | 0.2025 | 0.00382 | -0.0223 | 53.0105
1.5 | 0.2528 | 0.00449 | -0.022 | 56.3029
2 | 0.303 | 0.00512 | -0.0215 | 59.1797
2.5 | 0.3545 | 0.0056 | -0.0212 | 63.3036
3 | 0.4054 | 0.00608 | -0.0208 | 66.6776
3.5 | 0.4598 | 0.00634 | -0.0209 | 72.5237
4 | 0.5144 | 0.00657 | -0.0212 | 78.2953
4.5 | 0.5689 | 0.00678 | -0.0214 | 83.9086
5 | 0.6224 | 0.00701 | -0.0214 | 88.7874
6 | 0.7283 | 0.00749 | -0.0214 | 97.2363
6.5 | 0.7797 | 0.0078 | -0.021 | 99.9615
7.5 | 0.8808 | 0.00837 | -0.0201 | 105.233
8 | 0.9296 | 0.00869 | -0.0193 | 106.9735
8.5 | 0.9762 | 0.00908 | -0.0181 | 107.511
9 | 1.0206 | 0.00945 | -0.0165 | 108
9.5 | 1.0586 | 0.00979 | -0.0136 | 108.1307
10.5 | 1.1359 | 0.01069 | -0.0085 | 106.2582
11 | 1.1745 | 0.01122 | -0.0062 | 104.6791
11.5 | 1.2117 | 0.01183 | -0.0037 | 102.426
12 | 1.249 | 0.01247 | -0.0014 | 100.1604
12.5 | 1.2866 | 0.0131 | 0.0008 | 98.2137
13 | 1.3231 | 0.0138 | 0.0029 | 95.8768
13.5 | 1.3587 | 0.01456 | 0.0052 | 93.3173
14 | 1.3937 | 0.01537 | 0.0074 | 90.6766
14.5 | 1.4262 | 0.01631 | 0.0098 | 87.4433
15 | 1.4578 | 0.01729 | 0.0121 | 84.3146
15.5 | 1.4834 | 0.01862 | 0.0152 | 79.667
16 | 1.508 | 0.01974 | 0.0185 | 76.3931
17 | 1.5716 | 0.02241 | 0.0212 | 70.1294
17.5 | 1.5953 | 0.0241 | 0.0235 | 66.195
18 | 1.6191 | 0.02587 | 0.0255 | 62.586
18.5 | 1.641 | 0.02785 | 0.0275 | 58.9228
19 | 1.6604 | 0.03009 | 0.0294 | 55.1811
19.5 | 1.6785 | 0.03254 | 0.0311 | 51.5827
20 | 1.6908 | 0.03557 | 0.0327 | 47.5344

## 107. Re 10M Mach 0.10 (1)
BIGFOIL.COM POLAR EXPORT
NACA66-114 a=0.8
NACA66-114 a=0.8 |  |  |  | Cl Max: | 1.119 | at alpha= | 11.5 | deg
JavaFoil+Calcfoil stall+Eppler ext transition |  |  |  | L/D Max: | 99.606 | at alpha= | 4.5 | deg
Re: | 10000000 |  |  | Cd Min: | 0.00399 | at alpha= | -0.5 | deg
Mach: | 0.1 |  |  | Cl=0 at alpha= | -0.80328 | deg
|  |  |  | @ Cl=0.1, Cd= | 0.0041584
|  |  |  | @ Cl=0.4, Cd= | 0.0050662
|  |  |  | @ Cl=0.6, Cd= | 0.0065014
alpha (deg) | Cl | Cd | Cm | Cl/Cd
-17.5 | -0.678 | 0.12937 | 0.008 | -5.238
-17 | -0.702 | 0.12205 | 0.007 | -5.754
-16.5 | -0.726 | 0.11511 | 0.007 | -6.308
-16 | -0.751 | 0.10616 | 0.007 | -7.072
-15.5 | -0.772 | 0.09964 | 0.006 | -7.753
-15 | -0.794 | 0.09213 | 0.006 | -8.616
-14.5 | -0.834 | 0.07015 | 0.007 | -11.882
-14 | -0.944 | 0.02412 | 0.008 | -39.128
-13.5 | -0.977 | 0.01807 | 0.007 | -54.05
-13 | -0.995 | 0.01536 | 0.006 | -64.783
-12.5 | -0.999 | 0.01409 | 0.005 | -70.891
-12 | -0.996 | 0.01306 | 0.004 | -76.242
-11.5 | -0.987 | 0.01232 | 0.003 | -80.143
-11 | -0.974 | 0.01161 | 0.002 | -83.882
-10.5 | -0.956 | 0.01099 | 0.001 | -86.922
-10 | -0.933 | 0.01046 | 0 | -89.132
-9.5 | -0.905 | 0.00999 | -0.001 | -90.577
-9 | -0.874 | 0.00951 | -0.002 | -91.903
-8.5 | -0.838 | 0.00914 | -0.003 | -91.705
-8 | -0.799 | 0.0087 | -0.004 | -91.831
-7.5 | -0.756 | 0.00732 | -0.005 | -103.243
-7 | -0.71 | 0.00752 | -0.006 | -94.382
-6.5 | -0.662 | 0.00765 | -0.007 | -86.471
-6 | -0.61 | 0.00776 | -0.008 | -78.609
-5.5 | -0.556 | 0.00739 | -0.009 | -75.239
-5 | -0.5 | 0.00714 | -0.01 | -70.061
-4.5 | -0.443 | 0.00697 | -0.011 | -63.555
-4 | -0.385 | 0.00675 | -0.012 | -57.047
-3.5 | -0.326 | 0.00653 | -0.013 | -49.884
-3 | -0.266 | 0.0063 | -0.014 | -42.211
-2.5 | -0.206 | 0.00612 | -0.015 | -33.661
-2 | -0.145 | 0.00482 | -0.016 | -30.196
-1.5 | -0.085 | 0.00454 | -0.017 | -18.655
-1 | -0.024 | 0.00424 | -0.018 | -5.657
-0.5 | 0.037 | 0.00399 | -0.019 | 9.272
0 | 0.098 | 0.00416 | -0.02 | 23.54
0.5 | 0.159 | 0.00411 | -0.021 | 38.679
1 | 0.22 | 0.00439 | -0.022 | 50.099
1.5 | 0.28 | 0.00472 | -0.023 | 59.379
2 | 0.341 | 0.00484 | -0.025 | 70.454
2.5 | 0.401 | 0.00507 | -0.026 | 78.97
3 | 0.46 | 0.00613 | -0.027 | 75.029
3.5 | 0.519 | 0.00636 | -0.028 | 81.546
4 | 0.577 | 0.0066 | -0.029 | 87.41
4.5 | 0.633 | 0.00636 | -0.03 | 99.606
5 | 0.689 | 0.00772 | -0.031 | 89.155
5.5 | 0.742 | 0.00802 | -0.032 | 92.513
6 | 0.794 | 0.00831 | -0.033 | 95.537
6.5 | 0.843 | 0.00863 | -0.034 | 97.687
7 | 0.89 | 0.00899 | -0.035 | 99.019
7.5 | 0.934 | 0.0094 | -0.036 | 99.278
8 | 0.974 | 0.0098 | -0.037 | 99.389
8.5 | 1.012 | 0.01027 | -0.037 | 98.516
9 | 1.045 | 0.01073 | -0.038 | 97.448
9.5 | 1.072 | 0.01119 | -0.039 | 95.773
10 | 1.092 | 0.01175 | -0.04 | 92.917
10.5 | 1.107 | 0.01233 | -0.041 | 89.742
11 | 1.116 | 0.01292 | -0.042 | 86.362
11.5 | 1.119 | 0.01362 | -0.043 | 82.128
12 | 1.117 | 0.0144 | -0.044 | 77.537
12.5 | 1.109 | 0.01528 | -0.045 | 72.574
13 | 1.095 | 0.01637 | -0.045 | 66.885
13.5 | 1.077 | 0.01755 | -0.046 | 61.355
14 | 1.047 | 0.02049 | -0.046 | 51.1
14.5 | 0.895 | 0.07394 | -0.036 | 12.105
15 | 0.877 | 0.0753 | -0.037 | 11.642
15.5 | 0.829 | 0.0974 | -0.032 | 8.511
16 | 0.797 | 0.1093 | -0.03 | 7.293
16.5 | 0.769 | 0.11636 | -0.029 | 6.612

## 108. Re 10M Mach 0.10 (2)
BIGFOIL.COM POLAR EXPORT
NACA66-114 a=0.8
NACA66-114 a=0.8 |  |  |  | Cl Max: | 1.6772 | at alpha= | 20 | deg
XFOIL ncrit=9 |  |  |  | L/D Max: | 107.206 | at alpha= | 9.5 | deg
Re: | 10000000 |  |  | Cd Min: | 0.03895 | at alpha= | 20 | deg
Mach: | 0.1 |  |  | Cl=0 at alpha= | -0.89045 | deg
|  |  |  | @ Cl=0.1, Cd= | 0.0028616
|  |  |  | @ Cl=0.4, Cd= | 0.0060334
|  |  |  | @ Cl=0.6, Cd= | 0.0069278
alpha (deg) | Cl | Cd | Cm | Cl/Cd
-20 | -1.5956 | 0.03407 | -0.0664 | -46.833
-18.5 | -1.5516 | 0.02629 | -0.0605 | -59.0186
-18 | -1.5202 | 0.02434 | -0.0605 | -62.4569
-17.5 | -1.5004 | 0.02254 | -0.0577 | -66.5661
-17 | -1.4766 | 0.02099 | -0.0551 | -70.3478
-16.5 | -1.4555 | 0.01927 | -0.052 | -75.5319
-16 | -1.4291 | 0.01791 | -0.0491 | -79.7934
-15.5 | -1.3993 | 0.01678 | -0.0465 | -83.3909
-15 | -1.37 | 0.01566 | -0.0436 | -87.484
-14.5 | -1.338 | 0.01469 | -0.0408 | -91.0824
-14 | -1.3038 | 0.01388 | -0.0382 | -93.9337
-13.5 | -1.2683 | 0.01315 | -0.0356 | -96.4487
-13 | -1.2319 | 0.0125 | -0.033 | -98.552
-12.5 | -1.1949 | 0.01193 | -0.0302 | -100.1593
-12 | -1.1574 | 0.01144 | -0.0274 | -101.1713
-11 | -1.0799 | 0.01039 | -0.022 | -103.9365
-10.5 | -1.0341 | 0.0099 | -0.0206 | -104.4545
-10 | -0.9865 | 0.00946 | -0.0196 | -104.2812
-9.5 | -0.937 | 0.00907 | -0.0188 | -103.3076
-9 | -0.8865 | 0.00872 | -0.0183 | -101.6628
-8.5 | -0.8347 | 0.00839 | -0.018 | -99.4875
-8 | -0.7825 | 0.00807 | -0.0177 | -96.9641
-7.5 | -0.7302 | 0.00773 | -0.0175 | -94.4631
-7 | -0.6768 | 0.00743 | -0.0174 | -91.0902
-6.5 | -0.6223 | 0.00717 | -0.0176 | -86.7922
-6 | -0.5673 | 0.00694 | -0.0178 | -81.7435
-5.5 | -0.5125 | 0.00668 | -0.018 | -76.7216
-5 | -0.457 | 0.00647 | -0.0184 | -70.6337
-4.5 | -0.4007 | 0.00628 | -0.0188 | -63.8057
-4 | -0.3445 | 0.00605 | -0.0193 | -56.9421
-3.5 | -0.2877 | 0.00587 | -0.0199 | -49.0119
-3 | -0.2309 | 0.00569 | -0.0205 | -40.58
-2.5 | -0.1741 | 0.00553 | -0.0211 | -31.4828
-2 | -0.119 | 0.00516 | -0.0213 | -23.062
-1.5 | -0.0647 | 0.00473 | -0.0216 | -13.6786
-1 | -0.0117 | 0.00415 | -0.0216 | -2.8193
-0.5 | 0.0417 | 0.00349 | -0.0218 | 11.9484
0 | 0.0954 | 0.00286 | -0.0221 | 33.3566
0.5 | 0.1545 | 0.00288 | -0.0231 | 53.6458
1 | 0.2037 | 0.00381 | -0.0225 | 53.4646
1.5 | 0.2542 | 0.00449 | -0.0221 | 56.6147
2 | 0.3043 | 0.00513 | -0.0215 | 59.3177
2.5 | 0.3559 | 0.00562 | -0.0212 | 63.3274
3 | 0.4071 | 0.0061 | -0.0207 | 66.7377
3.5 | 0.4617 | 0.00636 | -0.0209 | 72.5943
4 | 0.5166 | 0.00659 | -0.0211 | 78.3915
4.5 | 0.5714 | 0.0068 | -0.0213 | 84.0294
5 | 0.6251 | 0.00704 | -0.0213 | 88.7926
6 | 0.7315 | 0.00753 | -0.021 | 97.1448
6.5 | 0.7829 | 0.00784 | -0.0206 | 99.8597
7 | 0.8341 | 0.00813 | -0.0201 | 102.5953
7.5 | 0.8844 | 0.00842 | -0.0195 | 105.0356
8 | 0.933 | 0.00875 | -0.0185 | 106.6286
8.5 | 0.9793 | 0.00916 | -0.0171 | 106.9105
9.5 | 1.0592 | 0.00988 | -0.0118 | 107.2065
10 | 1.0987 | 0.01034 | -0.0092 | 106.2573
10.5 | 1.1378 | 0.01085 | -0.0067 | 104.8664
11 | 1.1765 | 0.01141 | -0.0042 | 103.1113
11.5 | 1.2136 | 0.01208 | -0.0016 | 100.4636
12.5 | 1.2903 | 0.01336 | 0.0029 | 96.5793
13 | 1.3271 | 0.01411 | 0.0052 | 94.0539
13.5 | 1.3624 | 0.01493 | 0.0077 | 91.2525
14 | 1.3969 | 0.01582 | 0.0101 | 88.2996
14.5 | 1.4289 | 0.01686 | 0.0127 | 84.7509
15 | 1.4608 | 0.01791 | 0.0152 | 81.5634
15.5 | 1.4854 | 0.01938 | 0.0185 | 76.646
16 | 1.5097 | 0.02039 | 0.0222 | 74.0412
17 | 1.5735 | 0.02345 | 0.0249 | 67.1002
17.5 | 1.5967 | 0.02531 | 0.0273 | 63.0857
18 | 1.6195 | 0.0273 | 0.0295 | 59.3223
18.5 | 1.6397 | 0.02955 | 0.0316 | 55.489
19 | 1.6557 | 0.03225 | 0.0337 | 51.3395
19.5 | 1.6718 | 0.03505 | 0.0354 | 47.6976
20 | 1.6772 | 0.03895 | 0.0371 | 43.0603

## 109. Re 10M Mach 0.25 (1)
BIGFOIL.COM POLAR EXPORT
NACA66-114 a=0.8
NACA66-114 a=0.8 |  |  |  | Cl Max: | 1.061 | at alpha= | 10 | deg
JavaFoil+Calcfoil stall+Eppler ext transition |  |  |  | L/D Max: | 96.469 | at alpha= | 7 | deg
Re: | 10000000 |  |  | Cd Min: | 0.00399 | at alpha= | -0.5 | deg
Mach: | 0.25 |  |  | Cl=0 at alpha= | -0.80159 | deg
|  |  |  | @ Cl=0.1, Cd= | 0.004177
|  |  |  | @ Cl=0.4, Cd= | 0.0051213
|  |  |  | @ Cl=0.6, Cd= | 0.10983
alpha (deg) | Cl | Cd | Cm | Cl/Cd
-15.5 | -0.477 | 0.11511 | 0.005 | -4.143
-15 | -0.532 | 0.10796 | 0.005 | -4.931
-14.5 | -0.583 | 0.10098 | 0.005 | -5.777
-14 | -0.629 | 0.09568 | 0.004 | -6.576
-13.5 | -0.67 | 0.08996 | 0.004 | -7.45
-13 | -0.705 | 0.08359 | 0.003 | -8.438
-12.5 | -0.731 | 0.0765 | 0.003 | -9.549
-12 | -0.758 | 0.06418 | 0.003 | -11.804
-11.5 | -0.904 | 0.01404 | 0.003 | -64.398
-11 | -0.75 | 0.06856 | 0.001 | -10.934
-10.5 | -0.912 | 0.01194 | 0.001 | -76.395
-10 | -0.904 | 0.01118 | 0 | -80.894
-9.5 | -0.888 | 0.01059 | -0.001 | -83.87
-9 | -0.865 | 0.01008 | -0.002 | -85.856
-8.5 | -0.837 | 0.00954 | -0.003 | -87.739
-8 | -0.803 | 0.00917 | -0.004 | -87.562
-7.5 | -0.764 | 0.00868 | -0.005 | -87.964
-7 | -0.72 | 0.00833 | -0.006 | -86.439
-6.5 | -0.673 | 0.00746 | -0.007 | -90.206
-6 | -0.622 | 0.00717 | -0.008 | -86.726
-5.5 | -0.569 | 0.0073 | -0.009 | -77.875
-5 | -0.513 | 0.00735 | -0.01 | -69.717
-4.5 | -0.455 | 0.00713 | -0.011 | -63.747
-4 | -0.395 | 0.00689 | -0.012 | -57.344
-3.5 | -0.334 | 0.00664 | -0.013 | -50.337
-3 | -0.273 | 0.00642 | -0.014 | -42.554
-2.5 | -0.211 | 0.00619 | -0.015 | -34.168
-2 | -0.149 | 0.00487 | -0.017 | -30.697
-1.5 | -0.087 | 0.00459 | -0.018 | -18.995
-1 | -0.025 | 0.00427 | -0.019 | -5.773
-0.5 | 0.038 | 0.00399 | -0.02 | 9.528
0 | 0.101 | 0.00418 | -0.021 | 24.11
0.5 | 0.163 | 0.00415 | -0.022 | 39.396
1 | 0.226 | 0.00443 | -0.023 | 51.019
1.5 | 0.288 | 0.00478 | -0.024 | 60.323
2 | 0.35 | 0.0049 | -0.025 | 71.377
2.5 | 0.411 | 0.00517 | -0.026 | 79.511
3 | 0.472 | 0.00628 | -0.027 | 75.133
3.5 | 0.532 | 0.00609 | -0.028 | 87.383
4 | 0.591 | 0.00741 | -0.029 | 79.82
4.5 | 0.649 | 0.00767 | -0.03 | 84.646
5 | 0.705 | 0.00794 | -0.031 | 88.798
5.5 | 0.758 | 0.00826 | -0.032 | 91.825
6 | 0.81 | 0.0086 | -0.033 | 94.144
6.5 | 0.858 | 0.00895 | -0.034 | 95.893
7 | 0.903 | 0.00936 | -0.035 | 96.469
7.5 | 0.944 | 0.00982 | -0.036 | 96.159
8 | 0.981 | 0.01024 | -0.037 | 95.795
8.5 | 1.013 | 0.0108 | -0.038 | 93.77
9 | 1.039 | 0.01132 | -0.039 | 91.826
9.5 | 1.055 | 0.01193 | -0.04 | 88.433
10 | 1.061 | 0.01256 | -0.041 | 84.529
10.5 | 1.058 | 0.01323 | -0.042 | 80.003
11 | 1.046 | 0.01414 | -0.043 | 73.969
11.5 | 1.024 | 0.01504 | -0.044 | 68.098
12 | 0.992 | 0.01632 | -0.045 | 60.77
12.5 | 0.943 | 0.01911 | -0.045 | 49.32
13 | 0.76 | 0.0805 | -0.028 | 9.446
13.5 | 0.712 | 0.08889 | -0.026 | 8.01
14 | 0.659 | 0.09932 | -0.024 | 6.638
14.5 | 0.604 | 0.10524 | -0.024 | 5.744
15 | 0.546 | 0.10983 | -0.025 | 4.969

## 110. Re 10M Mach 0.25 (2)
BIGFOIL.COM POLAR EXPORT
NACA66-114 a=0.8
NACA66-114 a=0.8 |  |  |  | Cl Max: | 1.5554 | at alpha= | 18 | deg
XFOIL ncrit=9 |  |  |  | L/D Max: | 103.645 | at alpha= | 8 | deg
Re: | 10000000 |  |  | Cd Min: | 0.08045 | at alpha= | 20 | deg
Mach: | 0.25 |  |  | Cl=0 at alpha= | -0.89537 | deg
|  |  |  | @ Cl=0.1, Cd= | 0.0028605
|  |  |  | @ Cl=0.4, Cd= | 0.0060571
|  |  |  | @ Cl=0.6, Cd= | 0.0069974
alpha (deg) | Cl | Cd | Cm | Cl/Cd
-18.5 | -1.3877 | 0.05418 | -0.0743 | -25.6128
-18 | -1.3793 | 0.04425 | -0.084 | -31.1706
-17.5 | -1.3936 | 0.03771 | -0.0838 | -36.9557
-17 | -1.3998 | 0.03292 | -0.0813 | -42.5213
-16.5 | -1.4052 | 0.02856 | -0.0777 | -49.2017
-16 | -1.3964 | 0.02539 | -0.0739 | -54.998
-15.5 | -1.3752 | 0.02317 | -0.0703 | -59.3526
-15 | -1.3639 | 0.02044 | -0.0655 | -66.727
-14.5 | -1.3416 | 0.01842 | -0.0612 | -72.8339
-14 | -1.3123 | 0.0169 | -0.0572 | -77.6509
-13.5 | -1.2792 | 0.01563 | -0.0533 | -81.8426
-13 | -1.2436 | 0.01455 | -0.0497 | -85.4708
-12.5 | -1.2063 | 0.01362 | -0.0461 | -88.5683
-12 | -1.1682 | 0.01274 | -0.0425 | -91.6954
-11.5 | -1.1299 | 0.01196 | -0.0387 | -94.4732
-11 | -1.0899 | 0.01131 | -0.0352 | -96.366
-10.5 | -1.0519 | 0.01074 | -0.0311 | -97.9423
-10 | -1.0107 | 0.0101 | -0.0276 | -100.0693
-9.5 | -0.9618 | 0.0096 | -0.0256 | -100.1875
-9 | -0.9111 | 0.00914 | -0.024 | -99.6827
-8.5 | -0.8585 | 0.00873 | -0.0228 | -98.3391
-8 | -0.8046 | 0.00838 | -0.0219 | -96.0143
-7 | -0.696 | 0.00764 | -0.0205 | -91.0995
-6.5 | -0.6401 | 0.00734 | -0.0201 | -87.2071
-6 | -0.5834 | 0.00708 | -0.02 | -82.4011
-5.5 | -0.5265 | 0.00682 | -0.02 | -77.1994
-5 | -0.4694 | 0.00657 | -0.0201 | -71.446
-4.5 | -0.4113 | 0.00635 | -0.0203 | -64.7717
-4 | -0.3532 | 0.00613 | -0.0207 | -57.6183
-3.5 | -0.2948 | 0.00593 | -0.0211 | -49.7133
-3 | -0.2362 | 0.00575 | -0.0216 | -41.0783
-2.5 | -0.1777 | 0.00559 | -0.0221 | -31.7889
-2 | -0.1208 | 0.00523 | -0.0224 | -23.0975
-1.5 | -0.0652 | 0.00478 | -0.0225 | -13.6402
-1 | -0.0113 | 0.00417 | -0.0224 | -2.7098
-0.5 | 0.0427 | 0.00343 | -0.0225 | 12.449
0 | 0.0986 | 0.00286 | -0.0228 | 34.4755
0.5 | 0.1597 | 0.00288 | -0.0238 | 55.4514
1 | 0.2108 | 0.00375 | -0.0232 | 56.2133
2 | 0.3116 | 0.0052 | -0.0217 | 59.9231
2.5 | 0.3636 | 0.00573 | -0.0211 | 63.4555
3 | 0.4159 | 0.0062 | -0.0204 | 67.0806
3.5 | 0.4722 | 0.00644 | -0.0204 | 73.323
4 | 0.5283 | 0.00669 | -0.0204 | 78.9686
4.5 | 0.5843 | 0.00692 | -0.0204 | 84.4364
5 | 0.6391 | 0.00719 | -0.02 | 88.8873
5.5 | 0.6939 | 0.00743 | -0.0196 | 93.3917
6 | 0.7472 | 0.00772 | -0.0189 | 96.7876
6.5 | 0.7992 | 0.00805 | -0.0179 | 99.2795
7 | 0.8509 | 0.00837 | -0.0168 | 101.6607
7.5 | 0.9005 | 0.00871 | -0.0152 | 103.3869
8 | 0.9411 | 0.00908 | -0.0118 | 103.6454
8.5 | 0.9814 | 0.00955 | -0.0084 | 102.7644
9 | 1.0243 | 0.01001 | -0.0055 | 102.3277
9.5 | 1.067 | 0.01053 | -0.0027 | 101.3295
10 | 1.1088 | 0.01113 | 0.0002 | 99.6226
10.5 | 1.1489 | 0.01185 | 0.0033 | 96.9536
11 | 1.1898 | 0.01256 | 0.0063 | 94.7293
11.5 | 1.2299 | 0.01334 | 0.0093 | 92.1964
12 | 1.2688 | 0.01422 | 0.0125 | 89.2264
12.5 | 1.3068 | 0.01519 | 0.0157 | 86.0303
13 | 1.3438 | 0.01625 | 0.0189 | 82.6954
13.5 | 1.3779 | 0.01752 | 0.0224 | 78.6473
14 | 1.4099 | 0.01894 | 0.026 | 74.4403
14.5 | 1.437 | 0.02071 | 0.03 | 69.3868
15 | 1.4673 | 0.02229 | 0.0334 | 65.8277
15.5 | 1.4906 | 0.02433 | 0.0373 | 61.2659
16 | 1.5159 | 0.02665 | 0.0401 | 56.8818
16.5 | 1.5334 | 0.02949 | 0.0436 | 51.9973
17 | 1.5458 | 0.03292 | 0.0467 | 46.9563
17.5 | 1.549 | 0.03725 | 0.0496 | 41.5839
18 | 1.5554 | 0.04172 | 0.0516 | 37.2819
18.5 | 1.5486 | 0.04774 | 0.0528 | 32.4382
19 | 1.526 | 0.05601 | 0.0523 | 27.2451
19.5 | 1.4962 | 0.06619 | 0.0492 | 22.6046
20 | 1.4449 | 0.08045 | 0.0422 | 17.9602

## 111. Re 10M Mach 0.50 (1)
BIGFOIL.COM POLAR EXPORT
NACA66-114 a=0.8
NACA66-114 a=0.8 |  |  |  | Cl Max: | 1.154 | at alpha= | 20 | deg
JavaFoil+Calcfoil stall+Eppler ext transition |  |  |  | L/D Max: | 86.187 | at alpha= | 5.5 | deg
Re: | 10000000 |  |  | Cd Min: | 0.00345 | at alpha= | 0 | deg
Mach: | 0.5 |  |  | Cl=0 at alpha= | -0.80282 | deg
|  |  |  | @ Cl=0.1, Cd= | 0.0035781
|  |  |  | @ Cl=0.4, Cd= | 0.0050081
|  |  |  | @ Cl=0.6, Cd= | 0.0079319
alpha (deg) | Cl | Cd | Cm | Cl/Cd
-20 | -1.064 | 0.14134 | 0.014 | -7.53
-19.5 | -1.029 | 0.14253 | 0.013 | -7.222
-19 | -1 | 0.13825 | 0.012 | -7.232
-18.5 | -0.979 | 0.13743 | 0.012 | -7.12
-18 | -0.954 | 0.12804 | 0.011 | -7.448
-17.5 | -0.922 | 0.12508 | 0.01 | -7.374
-17 | -0.891 | 0.12235 | 0.009 | -7.287
-16.5 | -0.864 | 0.11657 | 0.008 | -7.41
-16 | -0.84 | 0.11651 | 0.008 | -7.208
-15.5 | -0.812 | 0.10793 | 0.007 | -7.526
-15 | -0.784 | 0.10362 | 0.007 | -7.567
-14.5 | -0.764 | 0.08954 | 0.007 | -8.535
-14 | -0.744 | 0.0796 | 0.006 | -9.348
-13.5 | -0.701 | 0.09512 | 0.005 | -7.366
-13 | -0.675 | 0.08543 | 0.004 | -7.903
-12.5 | -0.658 | 0.07149 | 0.004 | -9.208
-12 | -0.732 | 0.01949 | 0.005 | -37.55
-11.5 | -0.708 | 0.01656 | 0.004 | -42.737
-11 | -0.678 | 0.01513 | 0.003 | -44.835
-10.5 | -0.534 | 0.07203 | 0.001 | -7.42
-10 | -0.508 | 0.0648 | 0 | -7.839
-9.5 | -0.483 | 0.05737 | 0 | -8.42
-9 | -0.55 | 0.01269 | -0.002 | -43.344
-8.5 | -0.519 | 0.01163 | -0.003 | -44.607
-8 | -0.397 | 0.0517 | -0.002 | -7.687
-7.5 | -0.371 | 0.0471 | -0.003 | -7.869
-7 | -0.674 | 0.01021 | -0.006 | -66.01
-6.5 | -0.682 | 0.0094 | -0.008 | -72.604
-6 | -0.655 | 0.00878 | -0.009 | -74.584
-5.5 | -0.612 | 0.00837 | -0.01 | -73.079
-5 | -0.559 | 0.00797 | -0.011 | -70.13
-4.5 | -0.5 | 0.00759 | -0.012 | -65.87
-4 | -0.437 | 0.00729 | -0.014 | -59.878
-3.5 | -0.371 | 0.0061 | -0.015 | -60.806
-3 | -0.304 | 0.00626 | -0.016 | -48.571
-2.5 | -0.236 | 0.00635 | -0.017 | -37.111
-2 | -0.167 | 0.00615 | -0.019 | -27.12
-1.5 | -0.097 | 0.00483 | -0.02 | -20.129
-1 | -0.028 | 0.00444 | -0.021 | -6.198
-0.5 | 0.043 | 0.00414 | -0.022 | 10.275
0 | 0.113 | 0.00345 | -0.023 | 32.614
0.5 | 0.183 | 0.00408 | -0.025 | 44.726
1 | 0.252 | 0.00447 | -0.026 | 56.454
1.5 | 0.321 | 0.00457 | -0.027 | 70.228
2 | 0.39 | 0.00462 | -0.028 | 84.382
2.5 | 0.457 | 0.00722 | -0.029 | 63.269
3 | 0.523 | 0.00755 | -0.03 | 69.369
3.5 | 0.589 | 0.00787 | -0.032 | 74.834
4 | 0.653 | 0.00823 | -0.033 | 79.323
4.5 | 0.713 | 0.00862 | -0.034 | 82.692
5 | 0.769 | 0.00902 | -0.035 | 85.215
5.5 | 0.818 | 0.00949 | -0.036 | 86.187
6 | 0.857 | 0.01004 | -0.037 | 85.32
6.5 | 0.879 | 0.01077 | -0.038 | 81.601
7 | 0.869 | 0.01166 | -0.039 | 74.498
7.5 | 0.731 | 0.01251 | -0.04 | 58.403
8 | 0.484 | 0.05108 | -0.02 | 9.484
8.5 | 0.511 | 0.05589 | -0.021 | 9.151
9 | 0.655 | 0.01427 | -0.044 | 45.876
9.5 | 0.685 | 0.01548 | -0.045 | 44.255
10 | 0.705 | 0.01865 | -0.045 | 37.792
10.5 | 0.621 | 0.06908 | -0.025 | 8.993
11 | 0.648 | 0.07513 | -0.025 | 8.62
11.5 | 0.812 | 0.01829 | -0.049 | 44.384
12 | 0.84 | 0.02022 | -0.049 | 41.53
12.5 | 0.856 | 0.02533 | -0.049 | 33.799
13 | 0.761 | 0.08656 | -0.031 | 8.79
13.5 | 0.787 | 0.09349 | -0.031 | 8.414
14 | 0.838 | 0.07646 | -0.04 | 10.955
14.5 | 0.844 | 0.09559 | -0.034 | 8.824
15 | 0.869 | 0.10313 | -0.034 | 8.428
15.5 | 0.9 | 0.10696 | -0.036 | 8.414
16 | 0.918 | 0.11273 | -0.033 | 8.144
16.5 | 0.947 | 0.11661 | -0.035 | 8.122
17 | 0.982 | 0.11681 | -0.039 | 8.404
17.5 | 1.018 | 0.11653 | -0.042 | 8.732
18 | 1.025 | 0.13077 | -0.037 | 7.84
18.5 | 1.053 | 0.13574 | -0.038 | 7.761
19 | 1.1 | 0.12433 | -0.045 | 8.85
19.5 | 1.145 | 0.11614 | -0.049 | 9.86
20 | 1.154 | 0.13898 | -0.047 | 8.303

## 112. Re 10M Mach 0.50 (2)
BIGFOIL.COM POLAR EXPORT
NACA66-114 a=0.8
NACA66-114 a=0.8 |  |  |  | Cl Max: | 0.9849 | at alpha= | 9 | deg
XFOIL ncrit=9 |  |  |  | L/D Max: | 84.8323 | at alpha= | 6.5 | deg
Re: | 10000000 |  |  | Cd Min: | 0.12476 | at alpha= | 14 | deg
Mach: | 0.5 |  |  | Cl=0 at alpha= | -0.9211 | deg
|  |  |  | @ Cl=0.1, Cd= | 0.0029446
|  |  |  | @ Cl=0.4, Cd= | 0.0063159
|  |  |  | @ Cl=0.6, Cd= | 0.0074658
alpha (deg) | Cl | Cd | Cm | Cl/Cd
-13.5 | -0.5475 | 0.11897 | -0.0481 | -4.602
-13 | -0.5527 | 0.10754 | -0.055 | -5.1395
-12.5 | -0.5644 | 0.09538 | -0.0626 | -5.9174
-12 | -0.5895 | 0.08092 | -0.0721 | -7.285
-11.5 | -0.6082 | 0.06535 | -0.0838 | -9.3068
-11 | -0.6375 | 0.05366 | -0.0917 | -11.8804
-10.5 | -0.6776 | 0.04408 | -0.0943 | -15.3721
-10 | -0.7184 | 0.03631 | -0.0922 | -19.7852
-9.5 | -0.7577 | 0.0297 | -0.0863 | -25.5118
-9 | -0.7874 | 0.02403 | -0.0779 | -32.7674
-8.5 | -0.8012 | 0.01893 | -0.0686 | -42.3244
-8 | -0.7933 | 0.01317 | -0.0607 | -60.2354
-7.5 | -0.7684 | 0.01053 | -0.0527 | -72.9725
-7 | -0.7356 | 0.00921 | -0.045 | -79.8697
-6.5 | -0.6959 | 0.00846 | -0.0381 | -82.2577
-6 | -0.6386 | 0.00791 | -0.0346 | -80.7332
-5.5 | -0.5772 | 0.00749 | -0.0322 | -77.0628
-5 | -0.5139 | 0.00715 | -0.0305 | -71.8741
-4.5 | -0.4511 | 0.00679 | -0.029 | -66.4359
-4 | -0.3865 | 0.00653 | -0.0282 | -59.1884
-3.5 | -0.3214 | 0.00628 | -0.0278 | -51.1783
-3 | -0.2558 | 0.00606 | -0.0276 | -42.2112
-2.5 | -0.1899 | 0.00583 | -0.0278 | -32.5729
-2 | -0.1243 | 0.00559 | -0.028 | -22.2361
-1 | -0.0086 | 0.00427 | -0.0262 | -2.0141
-0.5 | 0.0459 | 0.00313 | -0.0251 | 14.6645
0 | 0.113 | 0.0029 | -0.0259 | 38.9655
0.5 | 0.1828 | 0.00292 | -0.0272 | 62.6027
1 | 0.2456 | 0.00341 | -0.0271 | 72.0235
1.5 | 0.2911 | 0.00459 | -0.0241 | 63.4205
2 | 0.3383 | 0.00549 | -0.0212 | 61.6211
2.5 | 0.3873 | 0.00622 | -0.0183 | 62.2669
3 | 0.4429 | 0.00664 | -0.0165 | 66.7018
3.5 | 0.5021 | 0.00691 | -0.0151 | 72.6628
4 | 0.5601 | 0.00719 | -0.0133 | 77.8999
4.5 | 0.6064 | 0.00751 | -0.009 | 80.7457
5 | 0.6569 | 0.00791 | -0.0055 | 83.0468
5.5 | 0.7077 | 0.00839 | -0.0019 | 84.3504
6 | 0.7579 | 0.00895 | 0.0019 | 84.6816
6.5 | 0.8093 | 0.00954 | 0.0056 | 84.8323
7 | 0.8595 | 0.01026 | 0.0099 | 83.7719
7.5 | 0.9075 | 0.01115 | 0.0146 | 81.3901
8 | 0.9486 | 0.01241 | 0.0205 | 76.4384
8.5 | 0.9745 | 0.01447 | 0.0282 | 67.3462
9 | 0.9849 | 0.01826 | 0.0368 | 53.9376
10 | 0.9592 | 0.03023 | 0.0526 | 31.7301
10.5 | 0.9177 | 0.03785 | 0.0586 | 24.2457
11 | 0.8787 | 0.04608 | 0.0612 | 19.069
11.5 | 0.8428 | 0.05557 | 0.0601 | 15.1665
12 | 0.8062 | 0.06745 | 0.0543 | 11.9526
12.5 | 0.7799 | 0.08104 | 0.0447 | 9.6236
13 | 0.7634 | 0.09655 | 0.0339 | 7.9068
13.5 | 0.7423 | 0.11185 | 0.024 | 6.6366
14 | 0.732 | 0.12476 | 0.0159 | 5.8673

## 113. Re 12M Mach 0.00 (1)
BIGFOIL.COM POLAR EXPORT
NACA66-114 a=0.8
NACA66-114 a=0.8 |  |  |  | Cl Max: | 1.132 | at alpha= | 12 | deg
JavaFoil+Calcfoil stall+Eppler ext transition |  |  |  | L/D Max: | 108.287 | at alpha= | 5 | deg
Re: | 12000000 |  |  | Cd Min: | 0.00442 | at alpha= | -1 | deg
Mach: | 0 |  |  | Cl=0 at alpha= | -0.80328 | deg
|  |  |  | @ Cl=0.1, Cd= | 0.0047727
|  |  |  | @ Cl=0.4, Cd= | 0.0052381
|  |  |  | @ Cl=0.6, Cd= | 0.0064567
alpha (deg) | Cl | Cd | Cm | Cl/Cd
-17.5 | -0.728 | 0.1219 | 0.008 | -5.97
-17 | -0.75 | 0.11509 | 0.008 | -6.512
-16.5 | -0.771 | 0.10729 | 0.008 | -7.19
-16 | -0.794 | 0.09785 | 0.008 | -8.115
-15.5 | -0.818 | 0.08736 | 0.007 | -9.36
-15 | -0.857 | 0.06568 | 0.008 | -13.053
-14.5 | -0.972 | 0.02041 | 0.009 | -47.632
-14 | -0.992 | 0.01774 | 0.008 | -55.919
-13.5 | -1.007 | 0.01571 | 0.007 | -64.105
-13 | -1.015 | 0.01455 | 0.006 | -69.772
-12.5 | -1.016 | 0.01319 | 0.005 | -77.05
-12 | -1.01 | 0.01235 | 0.004 | -81.755
-11.5 | -0.998 | 0.01168 | 0.003 | -85.461
-11 | -0.982 | 0.01108 | 0.002 | -88.567
-10.5 | -0.961 | 0.0105 | 0.001 | -91.551
-10 | -0.937 | 0.01002 | 0 | -93.469
-9.5 | -0.908 | 0.00958 | -0.001 | -94.74
-9 | -0.875 | 0.00917 | -0.002 | -95.371
-8.5 | -0.838 | 0.00878 | -0.003 | -95.477
-8 | -0.798 | 0.00735 | -0.004 | -108.565
-7.5 | -0.755 | 0.00753 | -0.005 | -100.196
-7 | -0.709 | 0.00807 | -0.006 | -87.86
-6.5 | -0.659 | 0.00768 | -0.007 | -85.828
-6 | -0.607 | 0.00741 | -0.008 | -81.948
-5.5 | -0.553 | 0.00714 | -0.009 | -77.472
-5 | -0.498 | 0.00689 | -0.01 | -72.309
-4.5 | -0.441 | 0.00672 | -0.011 | -65.631
-4 | -0.383 | 0.00649 | -0.012 | -59.013
-3.5 | -0.324 | 0.00628 | -0.013 | -51.618
-3 | -0.265 | 0.00616 | -0.014 | -42.964
-2.5 | -0.205 | 0.00592 | -0.015 | -34.611
-2 | -0.145 | 0.00575 | -0.016 | -25.186
-1.5 | -0.084 | 0.00464 | -0.017 | -18.199
-1 | -0.024 | 0.00442 | -0.018 | -5.394
-0.5 | 0.037 | 0.00478 | -0.019 | 7.706
0 | 0.098 | 0.00477 | -0.02 | 20.448
0.5 | 0.158 | 0.00485 | -0.021 | 32.662
1 | 0.219 | 0.00461 | -0.022 | 47.481
1.5 | 0.279 | 0.00487 | -0.023 | 57.345
2 | 0.339 | 0.00514 | -0.024 | 65.995
2.5 | 0.399 | 0.00522 | -0.025 | 76.334
3 | 0.458 | 0.00629 | -0.026 | 72.793
3.5 | 0.517 | 0.00617 | -0.027 | 83.782
4 | 0.574 | 0.00637 | -0.028 | 90.207
4.5 | 0.631 | 0.00656 | -0.03 | 96.219
5 | 0.686 | 0.00633 | -0.031 | 108.287
5.5 | 0.74 | 0.00774 | -0.032 | 95.49
6 | 0.791 | 0.00802 | -0.032 | 98.638
6.5 | 0.841 | 0.00832 | -0.033 | 101.037
7 | 0.888 | 0.00865 | -0.034 | 102.644
7.5 | 0.932 | 0.00906 | -0.035 | 102.926
8 | 0.973 | 0.00945 | -0.036 | 103.022
8.5 | 1.011 | 0.00984 | -0.037 | 102.818
9 | 1.046 | 0.01029 | -0.038 | 101.682
9.5 | 1.074 | 0.01073 | -0.039 | 100.124
10 | 1.096 | 0.01122 | -0.04 | 97.691
10.5 | 1.113 | 0.01178 | -0.041 | 94.469
11 | 1.125 | 0.01235 | -0.042 | 91.044
11.5 | 1.131 | 0.01297 | -0.043 | 87.205
12 | 1.132 | 0.01367 | -0.044 | 82.803
12.5 | 1.128 | 0.01444 | -0.044 | 78.141
13 | 1.119 | 0.01539 | -0.045 | 72.713
13.5 | 1.106 | 0.01637 | -0.046 | 67.546
14 | 1.085 | 0.01823 | -0.047 | 59.526
14.5 | 1.061 | 0.02007 | -0.047 | 52.879
15 | 1.032 | 0.02307 | -0.047 | 44.715
15.5 | 0.95 | 0.04474 | -0.044 | 21.23
16 | 0.846 | 0.10035 | -0.033 | 8.431
16.5 | 0.82 | 0.10813 | -0.032 | 7.585
17 | 0.794 | 0.11607 | -0.032 | 6.844

## 114. Re 12M Mach 0.00 (2)
BIGFOIL.COM POLAR EXPORT
NACA66-114 a=0.8
NACA66-114 a=0.8 |  |  |  | Cl Max: | 1.7064 | at alpha= | 20 | deg
XFOIL ncrit=9 |  |  |  | L/D Max: | 113.439 | at alpha= | 9.5 | deg
Re: | 12000000 |  |  | Cd Min: | 0.03419 | at alpha= | 20 | deg
Mach: | 0 |  |  | Cl=0 at alpha= | -0.90459 | deg
|  |  |  | @ Cl=0.1, Cd= | 0.0028466
|  |  |  | @ Cl=0.4, Cd= | 0.0058844
|  |  |  | @ Cl=0.6, Cd= | 0.0067008
alpha (deg) | Cl | Cd | Cm | Cl/Cd
-19 | -1.6 | 0.02498 | -0.0556 | -64.0512
-18.5 | -1.5665 | 0.02319 | -0.0561 | -67.5507
-18 | -1.5445 | 0.02165 | -0.0536 | -71.3395
-17.5 | -1.5209 | 0.02017 | -0.0511 | -75.4041
-17 | -1.4921 | 0.01905 | -0.0491 | -78.3255
-16.5 | -1.4682 | 0.01764 | -0.0462 | -83.2313
-16 | -1.4405 | 0.01646 | -0.0435 | -87.5152
-15.5 | -1.4094 | 0.01553 | -0.0411 | -90.7534
-15 | -1.3795 | 0.01453 | -0.0383 | -94.9415
-14.5 | -1.3477 | 0.01366 | -0.0356 | -98.6603
-14 | -1.3138 | 0.01293 | -0.033 | -101.6087
-13.5 | -1.2786 | 0.01228 | -0.0304 | -104.1205
-13 | -1.243 | 0.01173 | -0.0277 | -105.9676
-12.5 | -1.2075 | 0.01122 | -0.0248 | -107.6203
-11.5 | -1.1276 | 0.01037 | -0.0203 | -108.7367
-11 | -1.0817 | 0.00994 | -0.0192 | -108.8229
-10.5 | -1.0351 | 0.00948 | -0.0181 | -109.1878
-10 | -0.9871 | 0.00906 | -0.0173 | -108.9514
-9.5 | -0.9375 | 0.00869 | -0.0168 | -107.8826
-9 | -0.8868 | 0.00834 | -0.0165 | -106.3309
-8.5 | -0.8349 | 0.00804 | -0.0163 | -103.8433
-8 | -0.7822 | 0.00778 | -0.0163 | -100.5398
-7.5 | -0.7296 | 0.00746 | -0.0163 | -97.8016
-7 | -0.6764 | 0.00715 | -0.0163 | -94.6014
-6.5 | -0.6221 | 0.00691 | -0.0166 | -90.0289
-6 | -0.5672 | 0.0067 | -0.0169 | -84.6567
-5 | -0.4568 | 0.00624 | -0.0177 | -73.2051
-4.5 | -0.4007 | 0.00605 | -0.0182 | -66.2314
-4 | -0.3445 | 0.00586 | -0.0188 | -58.7884
-3.5 | -0.288 | 0.00569 | -0.0194 | -50.6151
-3 | -0.2314 | 0.00554 | -0.02 | -41.769
-2.5 | -0.1745 | 0.00535 | -0.0207 | -32.6168
-2 | -0.119 | 0.00507 | -0.0211 | -23.4714
-1.5 | -0.0642 | 0.00471 | -0.0214 | -13.6306
-1 | -0.0104 | 0.00419 | -0.0217 | -2.4821
-0.5 | 0.0441 | 0.00375 | -0.0221 | 11.76
0 | 0.0956 | 0.00283 | -0.0221 | 33.7809
0.5 | 0.1514 | 0.00304 | -0.0226 | 49.8026
1 | 0.1987 | 0.00406 | -0.0218 | 48.9409
1.5 | 0.2506 | 0.00462 | -0.0216 | 54.2424
2 | 0.3024 | 0.00511 | -0.0214 | 59.1781
2.5 | 0.3548 | 0.00554 | -0.0213 | 64.0433
3 | 0.4073 | 0.00594 | -0.0211 | 68.569
3.5 | 0.4622 | 0.00615 | -0.0214 | 75.1545
4 | 0.517 | 0.00637 | -0.0217 | 81.1617
4.5 | 0.5718 | 0.00657 | -0.022 | 87.032
5 | 0.6257 | 0.00682 | -0.0221 | 91.7449
5.5 | 0.6795 | 0.00703 | -0.0222 | 96.6572
6 | 0.7323 | 0.00728 | -0.0221 | 100.5907
6.5 | 0.784 | 0.00757 | -0.0218 | 103.5667
7 | 0.8359 | 0.00782 | -0.0216 | 106.8926
7.5 | 0.8866 | 0.00812 | -0.0212 | 109.1872
8 | 0.9355 | 0.00844 | -0.0204 | 110.8412
8.5 | 0.9829 | 0.00881 | -0.0194 | 111.5664
9 | 1.0302 | 0.00914 | -0.0184 | 112.7133
9.5 | 1.072 | 0.00945 | -0.0162 | 113.4392
10 | 1.109 | 0.00985 | -0.0131 | 112.5888
10.5 | 1.146 | 0.01036 | -0.0103 | 110.6178
11 | 1.1842 | 0.01086 | -0.0078 | 109.0424
11.5 | 1.2219 | 0.01144 | -0.0054 | 106.8094
12 | 1.2607 | 0.01197 | -0.0033 | 105.3216
12.5 | 1.2988 | 0.01257 | -0.0011 | 103.3254
13 | 1.3356 | 0.01323 | 0.0011 | 100.9524
13.5 | 1.3714 | 0.01397 | 0.0034 | 98.1675
14 | 1.4058 | 0.01476 | 0.0057 | 95.2439
14.5 | 1.4375 | 0.01575 | 0.0083 | 91.2698
15 | 1.4703 | 0.01668 | 0.0106 | 88.1475
15.5 | 1.498 | 0.01789 | 0.0134 | 83.7339
16 | 1.5279 | 0.01893 | 0.0158 | 80.7132
16.5 | 1.5553 | 0.02004 | 0.0184 | 77.6098
18 | 1.6376 | 0.02455 | 0.024 | 66.7047
18.5 | 1.6605 | 0.02641 | 0.026 | 62.8739
19 | 1.6782 | 0.02869 | 0.0282 | 58.4942
19.5 | 1.698 | 0.03094 | 0.0299 | 54.8804
20 | 1.7064 | 0.03419 | 0.032 | 49.9093

## 115. Re 12M Mach 0.10 (1)
BIGFOIL.COM POLAR EXPORT
NACA66-114 a=0.8
NACA66-114 a=0.8 |  |  |  | Cl Max: | 1.12 | at alpha= | 11.5 | deg
JavaFoil+Calcfoil stall+Eppler ext transition |  |  |  | L/D Max: | 108.654 | at alpha= | 5 | deg
Re: | 12000000 |  |  | Cd Min: | 0.00446 | at alpha= | -1 | deg
Mach: | 0.1 |  |  | Cl=0 at alpha= | -0.80328 | deg
|  |  |  | @ Cl=0.1, Cd= | 0.0047729
|  |  |  | @ Cl=0.4, Cd= | 0.0052088
|  |  |  | @ Cl=0.6, Cd= | 0.0064747
alpha (deg) | Cl | Cd | Cm | Cl/Cd
-17.5 | -0.678 | 0.12745 | 0.008 | -5.323
-17 | -0.703 | 0.12032 | 0.008 | -5.847
-16.5 | -0.727 | 0.1135 | 0.007 | -6.408
-16 | -0.75 | 0.10709 | 0.007 | -7.004
-15.5 | -0.776 | 0.09625 | 0.007 | -8.06
-15 | -0.8 | 0.08655 | 0.007 | -9.243
-14.5 | -0.865 | 0.05102 | 0.008 | -16.95
-14 | -0.959 | 0.01974 | 0.008 | -48.585
-13.5 | -0.982 | 0.01666 | 0.007 | -58.948
-13 | -0.998 | 0.0146 | 0.006 | -68.344
-12.5 | -1.001 | 0.0135 | 0.005 | -74.17
-12 | -0.997 | 0.01264 | 0.004 | -78.918
-11.5 | -0.989 | 0.01187 | 0.003 | -83.307
-11 | -0.975 | 0.0112 | 0.002 | -87.108
-10.5 | -0.957 | 0.01065 | 0.001 | -89.808
-10 | -0.934 | 0.01014 | 0 | -92.077
-9.5 | -0.906 | 0.00968 | -0.001 | -93.655
-9 | -0.874 | 0.00925 | -0.002 | -94.521
-8.5 | -0.839 | 0.00883 | -0.003 | -94.98
-8 | -0.799 | 0.00739 | -0.004 | -108.213
-7.5 | -0.757 | 0.00757 | -0.005 | -99.92
-7 | -0.711 | 0.00773 | -0.006 | -92.004
-6.5 | -0.662 | 0.00776 | -0.007 | -85.281
-6 | -0.61 | 0.00748 | -0.008 | -81.519
-5.5 | -0.556 | 0.00723 | -0.009 | -76.907
-5 | -0.5 | 0.00697 | -0.01 | -71.819
-4.5 | -0.443 | 0.00671 | -0.011 | -66.076
-4 | -0.385 | 0.00657 | -0.012 | -58.527
-3.5 | -0.326 | 0.00635 | -0.013 | -51.317
-3 | -0.266 | 0.00614 | -0.014 | -43.283
-2.5 | -0.206 | 0.00598 | -0.015 | -34.417
-2 | -0.145 | 0.00578 | -0.016 | -25.146
-1.5 | -0.085 | 0.00461 | -0.017 | -18.377
-1 | -0.024 | 0.00446 | -0.018 | -5.371
-0.5 | 0.037 | 0.00475 | -0.019 | 7.797
0 | 0.098 | 0.00477 | -0.02 | 20.541
0.5 | 0.159 | 0.00486 | -0.021 | 32.735
1 | 0.22 | 0.00464 | -0.022 | 47.376
1.5 | 0.28 | 0.00487 | -0.023 | 57.561
2 | 0.341 | 0.00514 | -0.025 | 66.325
2.5 | 0.401 | 0.00521 | -0.026 | 76.927
3 | 0.46 | 0.00637 | -0.027 | 72.196
3.5 | 0.519 | 0.00618 | -0.028 | 83.963
4 | 0.577 | 0.00639 | -0.029 | 90.345
4.5 | 0.634 | 0.0066 | -0.03 | 96.055
5 | 0.689 | 0.00634 | -0.031 | 108.654
5.5 | 0.742 | 0.00779 | -0.032 | 95.352
6 | 0.794 | 0.00804 | -0.033 | 98.766
6.5 | 0.844 | 0.00835 | -0.034 | 100.994
7 | 0.89 | 0.00872 | -0.035 | 102.062
7.5 | 0.934 | 0.00911 | -0.036 | 102.527
8 | 0.975 | 0.00951 | -0.037 | 102.503
8.5 | 1.013 | 0.00992 | -0.037 | 102.085
9 | 1.046 | 0.01037 | -0.038 | 100.857
9.5 | 1.073 | 0.01082 | -0.039 | 99.121
10 | 1.093 | 0.01136 | -0.04 | 96.194
10.5 | 1.108 | 0.01191 | -0.041 | 93.023
11 | 1.117 | 0.01253 | -0.042 | 89.138
11.5 | 1.12 | 0.0132 | -0.043 | 84.839
12 | 1.118 | 0.01389 | -0.044 | 80.48
12.5 | 1.11 | 0.01472 | -0.045 | 75.414
13 | 1.097 | 0.01574 | -0.045 | 69.69
13.5 | 1.077 | 0.01722 | -0.046 | 62.557
14 | 1.049 | 0.01963 | -0.046 | 53.45
14.5 | 0.93 | 0.05421 | -0.04 | 17.147
15 | 0.911 | 0.05472 | -0.041 | 16.645
15.5 | 0.832 | 0.09461 | -0.033 | 8.793
16 | 0.8 | 0.10575 | -0.031 | 7.567
16.5 | 0.769 | 0.1165 | -0.029 | 6.603

## 116. Re 12M Mach 0.10 (2)
BIGFOIL.COM POLAR EXPORT
NACA66-114 a=0.8
NACA66-114 a=0.8 |  |  |  | Cl Max: | 1.6945 | at alpha= | 20 | deg
XFOIL ncrit=9 |  |  |  | L/D Max: | 112.487 | at alpha= | 9.5 | deg
Re: | 12000000 |  |  | Cd Min: | 0.03735 | at alpha= | 20 | deg
Mach: | 0.1 |  |  | Cl=0 at alpha= | -0.90585 | deg
|  |  |  | @ Cl=0.1, Cd= | 0.0028428
|  |  |  | @ Cl=0.4, Cd= | 0.0058899
|  |  |  | @ Cl=0.6, Cd= | 0.0067083
alpha (deg) | Cl | Cd | Cm | Cl/Cd
-20 | -1.6242 | 0.03173 | -0.0654 | -51.1882
-19.5 | -1.6086 | 0.02911 | -0.0638 | -55.2594
-19 | -1.5928 | 0.02663 | -0.0617 | -59.8122
-18.5 | -1.5657 | 0.02462 | -0.061 | -63.5946
-18 | -1.5451 | 0.02289 | -0.0583 | -67.5011
-17.5 | -1.523 | 0.02121 | -0.0556 | -71.8058
-17 | -1.4943 | 0.01998 | -0.0534 | -74.7898
-16.5 | -1.4684 | 0.01859 | -0.0506 | -78.9887
-16 | -1.4417 | 0.01727 | -0.0477 | -83.48
-15.5 | -1.4118 | 0.01617 | -0.045 | -87.3098
-15 | -1.382 | 0.01508 | -0.042 | -91.6446
-14.5 | -1.3504 | 0.01413 | -0.0391 | -95.5697
-14 | -1.3171 | 0.0133 | -0.0363 | -99.0301
-13.5 | -1.2821 | 0.01258 | -0.0335 | -101.9157
-13 | -1.246 | 0.01196 | -0.0307 | -104.1806
-12.5 | -1.2095 | 0.01141 | -0.0278 | -106.0035
-12 | -1.1734 | 0.01097 | -0.0246 | -106.9644
-11.5 | -1.1333 | 0.0105 | -0.0221 | -107.9333
-11 | -1.0866 | 0.01011 | -0.0209 | -107.4777
-10.5 | -1.0404 | 0.00961 | -0.0196 | -108.2622
-10 | -0.9923 | 0.00916 | -0.0186 | -108.3297
-9 | -0.8918 | 0.00841 | -0.0174 | -106.0404
-8.5 | -0.8397 | 0.00809 | -0.0171 | -103.7948
-8 | -0.7866 | 0.00783 | -0.017 | -100.4598
-7.5 | -0.7336 | 0.0075 | -0.0169 | -97.8133
-7 | -0.6801 | 0.00719 | -0.0168 | -94.5897
-6.5 | -0.6255 | 0.00694 | -0.017 | -90.1297
-5.5 | -0.5149 | 0.00649 | -0.0176 | -79.3374
-5 | -0.4592 | 0.00626 | -0.018 | -73.3546
-4.5 | -0.4027 | 0.00606 | -0.0185 | -66.4521
-4 | -0.3461 | 0.00587 | -0.019 | -58.9608
-3.5 | -0.2894 | 0.0057 | -0.0196 | -50.7719
-3 | -0.2324 | 0.00555 | -0.0202 | -41.8739
-2.5 | -0.1751 | 0.00536 | -0.0209 | -32.6679
-2 | -0.1194 | 0.00507 | -0.0213 | -23.5503
-1.5 | -0.0643 | 0.00472 | -0.0216 | -13.6229
-1 | -0.0103 | 0.00419 | -0.0218 | -2.4582
-0.5 | 0.0444 | 0.00374 | -0.0222 | 11.8717
0 | 0.0962 | 0.00283 | -0.0222 | 33.9929
0.5 | 0.1525 | 0.00302 | -0.0228 | 50.4967
1 | 0.1999 | 0.00405 | -0.0219 | 49.358
1.5 | 0.2519 | 0.00463 | -0.0217 | 54.406
2 | 0.3038 | 0.00512 | -0.0215 | 59.3359
2.5 | 0.3564 | 0.00555 | -0.0213 | 64.2162
3 | 0.409 | 0.00596 | -0.0211 | 68.6242
3.5 | 0.4643 | 0.00616 | -0.0214 | 75.3734
4 | 0.5193 | 0.00638 | -0.0216 | 81.395
4.5 | 0.5744 | 0.00659 | -0.0218 | 87.1624
5 | 0.6285 | 0.00684 | -0.0219 | 91.886
5.5 | 0.6826 | 0.00705 | -0.022 | 96.8227
6 | 0.7355 | 0.00731 | -0.0218 | 100.6156
6.5 | 0.7875 | 0.0076 | -0.0215 | 103.6184
7 | 0.8396 | 0.00786 | -0.0211 | 106.8193
8 | 0.9392 | 0.00851 | -0.0197 | 110.3643
8.5 | 0.9868 | 0.00887 | -0.0185 | 111.2514
9 | 1.0335 | 0.0092 | -0.0172 | 112.337
9.5 | 1.072 | 0.00953 | -0.0142 | 112.4869
10 | 1.11 | 0.00997 | -0.0112 | 111.334
10.5 | 1.1479 | 0.01051 | -0.0084 | 109.2198
11 | 1.1863 | 0.01105 | -0.0058 | 107.3575
11.5 | 1.2254 | 0.01162 | -0.0035 | 105.4561
12 | 1.2644 | 0.01218 | -0.0012 | 103.8095
12.5 | 1.3023 | 0.01283 | 0.0011 | 101.5043
13 | 1.3389 | 0.01354 | 0.0036 | 98.8848
13.5 | 1.3751 | 0.01433 | 0.006 | 95.9595
14 | 1.4097 | 0.01519 | 0.0084 | 92.8045
14.5 | 1.4405 | 0.01628 | 0.0113 | 88.4828
15 | 1.4725 | 0.01732 | 0.0138 | 85.0173
15.5 | 1.5018 | 0.0185 | 0.0166 | 81.1784
16 | 1.5319 | 0.01962 | 0.0191 | 78.0785
16.5 | 1.5637 | 0.02084 | 0.021 | 75.0336
17 | 1.5908 | 0.02232 | 0.0234 | 71.2724
17.5 | 1.6157 | 0.02401 | 0.0258 | 67.2928
18 | 1.6389 | 0.0259 | 0.0281 | 63.278
18.5 | 1.6598 | 0.02803 | 0.0303 | 59.2151
19 | 1.673 | 0.03084 | 0.0328 | 54.2477
19.5 | 1.6895 | 0.03354 | 0.0346 | 50.3727
20 | 1.6945 | 0.03735 | 0.0366 | 45.3681

## 117. Re 12M Mach 0.25 (1)
BIGFOIL.COM POLAR EXPORT
NACA66-114 a=0.8
NACA66-114 a=0.8 |  |  |  | Cl Max: | 1.062 | at alpha= | 10 | deg
JavaFoil+Calcfoil stall+Eppler ext transition |  |  |  | L/D Max: | 99.499 | at alpha= | 7.5 | deg
Re: | 12000000 |  |  | Cd Min: | 0.00449 | at alpha= | -1 | deg
Mach: | 0.25 |  |  | Cl=0 at alpha= | -0.80159 | deg
|  |  |  | @ Cl=0.1, Cd= | 0.0048489
|  |  |  | @ Cl=0.4, Cd= | 0.0052541
|  |  |  | @ Cl=0.6, Cd= | 0.10885
alpha (deg) | Cl | Cd | Cm | Cl/Cd
-15.5 | -0.477 | 0.11341 | 0.006 | -4.205
-15 | -0.533 | 0.10577 | 0.005 | -5.036
-14.5 | -0.584 | 0.10019 | 0.005 | -5.826
-14 | -0.63 | 0.09423 | 0.004 | -6.681
-13.5 | -0.671 | 0.08895 | 0.004 | -7.539
-13 | -0.707 | 0.08194 | 0.004 | -8.624
-12.5 | -0.733 | 0.07429 | 0.003 | -9.87
-12 | -0.869 | 0.01888 | 0.004 | -46.053
-11.5 | -0.907 | 0.01338 | 0.003 | -67.806
-11 | -0.75 | 0.06763 | 0.001 | -11.096
-10.5 | -0.914 | 0.01158 | 0.001 | -78.89
-10 | -0.905 | 0.01084 | 0 | -83.533
-9.5 | -0.889 | 0.01026 | -0.001 | -86.625
-9 | -0.866 | 0.00978 | -0.002 | -88.552
-8.5 | -0.838 | 0.00926 | -0.003 | -90.421
-8 | -0.803 | 0.00887 | -0.004 | -90.524
-7.5 | -0.764 | 0.00842 | -0.005 | -90.787
-7 | -0.721 | 0.00706 | -0.006 | -102.138
-6.5 | -0.673 | 0.00722 | -0.007 | -93.255
-6 | -0.623 | 0.00735 | -0.008 | -84.744
-5.5 | -0.569 | 0.00746 | -0.009 | -76.305
-5 | -0.513 | 0.00709 | -0.01 | -72.339
-4.5 | -0.455 | 0.00685 | -0.011 | -66.359
-4 | -0.395 | 0.00669 | -0.012 | -59.036
-3.5 | -0.334 | 0.00647 | -0.013 | -51.654
-3 | -0.273 | 0.00626 | -0.014 | -43.649
-2.5 | -0.211 | 0.00605 | -0.015 | -34.97
-2 | -0.149 | 0.00585 | -0.017 | -25.563
-1.5 | -0.087 | 0.00465 | -0.018 | -18.731
-1 | -0.025 | 0.00449 | -0.019 | -5.484
-0.5 | 0.038 | 0.00478 | -0.02 | 7.957
0 | 0.101 | 0.00485 | -0.021 | 20.788
0.5 | 0.163 | 0.0049 | -0.022 | 33.385
1 | 0.226 | 0.00463 | -0.023 | 48.859
1.5 | 0.288 | 0.00492 | -0.024 | 58.546
2 | 0.35 | 0.005 | -0.025 | 69.902
2.5 | 0.411 | 0.00531 | -0.026 | 77.49
3 | 0.472 | 0.00611 | -0.027 | 77.289
3.5 | 0.532 | 0.00633 | -0.028 | 84.063
4 | 0.592 | 0.00609 | -0.029 | 97.222
4.5 | 0.649 | 0.00745 | -0.03 | 87.182
5 | 0.705 | 0.00769 | -0.031 | 91.662
5.5 | 0.759 | 0.00801 | -0.032 | 94.773
6 | 0.81 | 0.00834 | -0.034 | 97.135
6.5 | 0.859 | 0.0087 | -0.035 | 98.673
7 | 0.904 | 0.00909 | -0.036 | 99.439
7.5 | 0.945 | 0.0095 | -0.037 | 99.499
8 | 0.982 | 0.00993 | -0.037 | 98.887
8.5 | 1.014 | 0.01043 | -0.038 | 97.228
9 | 1.04 | 0.01093 | -0.039 | 95.153
9.5 | 1.056 | 0.01154 | -0.04 | 91.566
10 | 1.062 | 0.01214 | -0.041 | 87.535
10.5 | 1.059 | 0.01284 | -0.042 | 82.535
11 | 1.047 | 0.01364 | -0.043 | 76.76
11.5 | 1.025 | 0.01458 | -0.044 | 70.314
12 | 0.994 | 0.01568 | -0.045 | 63.385
12.5 | 0.946 | 0.01825 | -0.045 | 51.816
13 | 0.775 | 0.06998 | -0.033 | 11.078
13.5 | 0.713 | 0.08733 | -0.027 | 8.17
14 | 0.66 | 0.09865 | -0.025 | 6.687
14.5 | 0.605 | 0.10449 | -0.025 | 5.786
15 | 0.546 | 0.10885 | -0.026 | 5.016

## 118. Re 12M Mach 0.25 (2)
BIGFOIL.COM POLAR EXPORT
NACA66-114 a=0.8
NACA66-114 a=0.8 |  |  |  | Cl Max: | 1.5846 | at alpha= | 18 | deg
XFOIL ncrit=9 |  |  |  | L/D Max: | 108.139 | at alpha= | 8.5 | deg
Re: | 12000000 |  |  | Cd Min: | 0.07299 | at alpha= | 20 | deg
Mach: | 0.25 |  |  | Cl=0 at alpha= | -0.91308 | deg
|  |  |  | @ Cl=0.1, Cd= | 0.0028016
|  |  |  | @ Cl=0.4, Cd= | 0.005904
|  |  |  | @ Cl=0.6, Cd= | 0.0067652
alpha (deg) | Cl | Cd | Cm | Cl/Cd
-19 | -1.4516 | 0.05463 | -0.0744 | -26.5715
-18.5 | -1.4382 | 0.04508 | -0.0838 | -31.9033
-18 | -1.4357 | 0.03914 | -0.0851 | -36.6811
-17.5 | -1.4458 | 0.03387 | -0.0829 | -42.6867
-17 | -1.446 | 0.02976 | -0.0798 | -48.5887
-16.5 | -1.4436 | 0.0261 | -0.0759 | -55.3103
-16 | -1.43 | 0.02335 | -0.0719 | -61.242
-15.5 | -1.4012 | 0.02166 | -0.0685 | -64.6907
-15 | -1.3818 | 0.01944 | -0.0641 | -71.0802
-14.5 | -1.354 | 0.01781 | -0.06 | -76.0247
-14 | -1.3294 | 0.01605 | -0.0554 | -82.8287
-13.5 | -1.2965 | 0.0148 | -0.0513 | -87.6014
-13 | -1.2606 | 0.01378 | -0.0476 | -91.4804
-12.5 | -1.2226 | 0.0129 | -0.0439 | -94.7752
-12 | -1.1839 | 0.01212 | -0.0402 | -97.6815
-11.5 | -1.145 | 0.01139 | -0.0365 | -100.5268
-11 | -1.106 | 0.01081 | -0.0326 | -102.3127
-10.5 | -1.0658 | 0.01035 | -0.0287 | -102.9758
-10 | -1.0181 | 0.00982 | -0.0264 | -103.6762
-9.5 | -0.9689 | 0.00929 | -0.0244 | -104.2949
-9 | -0.9177 | 0.00881 | -0.0229 | -104.1657
-8.5 | -0.8647 | 0.00842 | -0.0218 | -102.696
-8 | -0.8102 | 0.00808 | -0.021 | -100.2723
-7.5 | -0.7548 | 0.00776 | -0.0204 | -97.268
-7 | -0.6998 | 0.00741 | -0.0198 | -94.4399
-6.5 | -0.6437 | 0.00711 | -0.0195 | -90.5345
-6 | -0.5869 | 0.00685 | -0.0194 | -85.6788
-5.5 | -0.5292 | 0.00662 | -0.0195 | -79.9396
-5 | -0.4717 | 0.00636 | -0.0196 | -74.1667
-4.5 | -0.4137 | 0.00614 | -0.0199 | -67.3779
-4 | -0.3551 | 0.00595 | -0.0203 | -59.6807
-3.5 | -0.2967 | 0.00576 | -0.0208 | -51.5104
-3 | -0.2378 | 0.0056 | -0.0213 | -42.4643
-2.5 | -0.1788 | 0.00541 | -0.0219 | -33.0499
-2 | -0.1211 | 0.00515 | -0.0223 | -23.5146
-1 | -0.0097 | 0.00421 | -0.0227 | -2.304
-0.5 | 0.0461 | 0.00372 | -0.0229 | 12.3925
0 | 0.0992 | 0.0028 | -0.0229 | 35.4286
0.5 | 0.1587 | 0.00292 | -0.0237 | 54.3493
1 | 0.206 | 0.00403 | -0.0225 | 51.1166
1.5 | 0.2587 | 0.00464 | -0.0221 | 55.7543
2 | 0.3111 | 0.00517 | -0.0216 | 60.1741
2.5 | 0.3643 | 0.00564 | -0.0212 | 64.5922
3 | 0.4184 | 0.00604 | -0.0209 | 69.2715
3.5 | 0.4751 | 0.00625 | -0.021 | 76.016
4 | 0.5316 | 0.00647 | -0.021 | 82.1638
4.5 | 0.5877 | 0.00671 | -0.021 | 87.5857
5 | 0.6434 | 0.00696 | -0.0208 | 92.4425
5.5 | 0.6985 | 0.00721 | -0.0205 | 96.8793
6 | 0.7521 | 0.0075 | -0.0198 | 100.28
6.5 | 0.8054 | 0.00779 | -0.019 | 103.389
7 | 0.8577 | 0.00809 | -0.018 | 106.0198
7.5 | 0.9079 | 0.00845 | -0.0166 | 107.4438
8 | 0.9538 | 0.00883 | -0.0142 | 108.0181
8.5 | 0.9938 | 0.00919 | -0.0106 | 108.1393
9 | 1.0358 | 0.00963 | -0.0075 | 107.5597
9.5 | 1.078 | 0.01015 | -0.0045 | 106.2069
10 | 1.1191 | 0.01074 | -0.0014 | 104.1993
10.5 | 1.1589 | 0.01146 | 0.0019 | 101.1257
11 | 1.2019 | 0.01205 | 0.0046 | 99.7427
11.5 | 1.2429 | 0.01278 | 0.0076 | 97.2535
12 | 1.2821 | 0.01362 | 0.0107 | 94.1336
12.5 | 1.3204 | 0.01456 | 0.014 | 90.6868
13 | 1.3562 | 0.01564 | 0.0175 | 86.7136
13.5 | 1.3895 | 0.01694 | 0.0212 | 82.0248
14 | 1.4239 | 0.01818 | 0.0246 | 78.3223
14.5 | 1.4559 | 0.01964 | 0.0282 | 74.1293
15 | 1.4875 | 0.02114 | 0.0316 | 70.3642
15.5 | 1.5131 | 0.02307 | 0.0355 | 65.5873
16 | 1.5345 | 0.02522 | 0.0395 | 60.8446
16.5 | 1.5604 | 0.02762 | 0.0421 | 56.4953
17 | 1.5738 | 0.03083 | 0.0456 | 51.0477
17.5 | 1.5835 | 0.03453 | 0.0487 | 45.8587
18 | 1.5846 | 0.03921 | 0.0513 | 40.4132
18.5 | 1.5795 | 0.04484 | 0.053 | 35.2252
19 | 1.553 | 0.05312 | 0.0532 | 29.2357
19.5 | 1.5373 | 0.06129 | 0.0516 | 25.0824
20 | 1.5 | 0.07299 | 0.0469 | 20.5508

## 119. Re 12M Mach 0.50 (1)
BIGFOIL.COM POLAR EXPORT
NACA66-114 a=0.8
NACA66-114 a=0.8 |  |  |  | Cl Max: | 1.139 | at alpha= | 20 | deg
JavaFoil+Calcfoil stall+Eppler ext transition |  |  |  | L/D Max: | 88.994 | at alpha= | 5.5 | deg
Re: | 12000000 |  |  | Cd Min: | 0.00465 | at alpha= | 1 | deg
Mach: | 0.5 |  |  | Cl=0 at alpha= | -0.80282 | deg
|  |  |  | @ Cl=0.1, Cd= | 0.0049389
|  |  |  | @ Cl=0.4, Cd= | 0.0050603
|  |  |  | @ Cl=0.6, Cd= | 0.007704
alpha (deg) | Cl | Cd | Cm | Cl/Cd
-20 | -1.061 | 0.15019 | 0.014 | -7.067
-19.5 | -1.032 | 0.1474 | 0.013 | -7
-19 | -1.002 | 0.14323 | 0.012 | -6.997
-18.5 | -0.98 | 0.13459 | 0.012 | -7.282
-18 | -0.957 | 0.12331 | 0.012 | -7.76
-17.5 | -0.925 | 0.12118 | 0.01 | -7.637
-17 | -0.893 | 0.11965 | 0.009 | -7.462
-16.5 | -0.866 | 0.11396 | 0.009 | -7.596
-16 | -0.841 | 0.11363 | 0.008 | -7.402
-15.5 | -0.815 | 0.10499 | 0.008 | -7.76
-15 | -0.787 | 0.10031 | 0.007 | -7.842
-14.5 | -0.785 | 0.07372 | 0.008 | -10.652
-14 | -0.835 | 0.03012 | 0.009 | -27.734
-13.5 | -0.701 | 0.09393 | 0.005 | -7.467
-13 | -0.677 | 0.08316 | 0.004 | -8.143
-12.5 | -0.704 | 0.04282 | 0.005 | -16.436
-12 | -0.736 | 0.01812 | 0.005 | -40.598
-11.5 | -0.71 | 0.01581 | 0.004 | -44.873
-11 | -0.68 | 0.01452 | 0.003 | -46.815
-10.5 | -0.534 | 0.07183 | 0.001 | -7.441
-10 | -0.508 | 0.06327 | 0 | -8.034
-9.5 | -0.487 | 0.05447 | 0 | -8.935
-9 | -0.551 | 0.01226 | -0.002 | -44.919
-8.5 | -0.519 | 0.01126 | -0.003 | -46.127
-8 | -0.398 | 0.05132 | -0.002 | -7.746
-7.5 | -0.371 | 0.04669 | -0.003 | -7.945
-7 | -0.675 | 0.00989 | -0.006 | -68.203
-6.5 | -0.683 | 0.00911 | -0.008 | -74.971
-6 | -0.656 | 0.00851 | -0.009 | -77.018
-5.5 | -0.612 | 0.00811 | -0.01 | -75.456
-5 | -0.559 | 0.00772 | -0.011 | -72.433
-4.5 | -0.501 | 0.00736 | -0.012 | -68.034
-4 | -0.437 | 0.00614 | -0.014 | -71.172
-3.5 | -0.371 | 0.00627 | -0.015 | -59.214
-3 | -0.304 | 0.0064 | -0.016 | -47.553
-2.5 | -0.236 | 0.00617 | -0.017 | -38.246
-2 | -0.167 | 0.00596 | -0.019 | -27.981
-1.5 | -0.097 | 0.00492 | -0.02 | -19.789
-1 | -0.028 | 0.00466 | -0.021 | -5.91
-0.5 | 0.043 | 0.00489 | -0.022 | 8.69
0 | 0.113 | 0.00495 | -0.023 | 22.763
0.5 | 0.183 | 0.00481 | -0.025 | 37.916
1 | 0.252 | 0.00465 | -0.026 | 54.259
1.5 | 0.321 | 0.00467 | -0.027 | 68.804
2 | 0.39 | 0.00472 | -0.028 | 82.627
2.5 | 0.457 | 0.007 | -0.029 | 65.267
3 | 0.524 | 0.00733 | -0.03 | 71.482
3.5 | 0.59 | 0.00765 | -0.032 | 77.098
4 | 0.653 | 0.00799 | -0.033 | 81.73
4.5 | 0.713 | 0.00837 | -0.034 | 85.242
5 | 0.769 | 0.00873 | -0.035 | 88.15
5.5 | 0.818 | 0.0092 | -0.036 | 88.994
6 | 0.857 | 0.00976 | -0.037 | 87.866
6.5 | 0.88 | 0.01043 | -0.038 | 84.359
7 | 0.869 | 0.01129 | -0.039 | 77.039
7.5 | 0.732 | 0.01214 | -0.04 | 60.28
8 | 0.485 | 0.05074 | -0.021 | 9.551
8.5 | 0.512 | 0.05513 | -0.021 | 9.28
9 | 0.655 | 0.0138 | -0.044 | 47.498
9.5 | 0.686 | 0.01498 | -0.045 | 45.807
10 | 0.714 | 0.01653 | -0.045 | 43.183
10.5 | 0.623 | 0.06687 | -0.026 | 9.312
11 | 0.648 | 0.07397 | -0.025 | 8.759
11.5 | 0.813 | 0.0176 | -0.049 | 46.193
12 | 0.841 | 0.01935 | -0.05 | 43.484
12.5 | 0.865 | 0.0227 | -0.05 | 38.09
13 | 0.764 | 0.0831 | -0.033 | 9.198
13.5 | 0.788 | 0.09166 | -0.032 | 8.595
14 | 0.946 | 0.02851 | -0.052 | 33.172
14.5 | 0.86 | 0.08381 | -0.039 | 10.264
15 | 0.875 | 0.09845 | -0.036 | 8.884
15.5 | 0.904 | 0.10304 | -0.038 | 8.772
16 | 0.92 | 0.11036 | -0.034 | 8.339
16.5 | 0.951 | 0.11314 | -0.037 | 8.403
17 | 0.993 | 0.10757 | -0.042 | 9.228
17.5 | 1.022 | 0.11188 | -0.043 | 9.139
18 | 1.028 | 0.13651 | -0.038 | 7.531
18.5 | 1.058 | 0.13741 | -0.04 | 7.697
19 | 1.086 | 0.14345 | -0.041 | 7.567
19.5 | 1.117 | 0.14506 | -0.043 | 7.701
20 | 1.139 | 0.16473 | -0.043 | 6.911

## 120. Re 12M Mach 0.50 (2)
BIGFOIL.COM POLAR EXPORT
NACA66-114 a=0.8
NACA66-114 a=0.8 |  |  |  | Cl Max: | 0.9999 | at alpha= | 9 | deg
XFOIL ncrit=9 |  |  |  | L/D Max: | 89.6179 | at alpha= | 6.5 | deg
Re: | 12000000 |  |  | Cd Min: | 0.12167 | at alpha= | 14 | deg
Mach: | 0.5 |  |  | Cl=0 at alpha= | -0.95069 | deg
|  |  |  | @ Cl=0.1, Cd= | 0.0029748
|  |  |  | @ Cl=0.4, Cd= | 0.0061723
|  |  |  | @ Cl=0.6, Cd= | 0.0071569
alpha (deg) | Cl | Cd | Cm | Cl/Cd
-13.5 | -0.5618 | 0.11597 | -0.05 | -4.8444
-13 | -0.5661 | 0.10492 | -0.0569 | -5.3955
-12.5 | -0.578 | 0.09284 | -0.0645 | -6.2258
-12 | -0.6017 | 0.0783 | -0.0742 | -7.6845
-11.5 | -0.6188 | 0.06347 | -0.0856 | -9.7495
-11 | -0.6497 | 0.05214 | -0.0928 | -12.4607
-10.5 | -0.6879 | 0.04306 | -0.0946 | -15.9754
-10 | -0.7281 | 0.03552 | -0.0921 | -20.4983
-9.5 | -0.7685 | 0.02893 | -0.0859 | -26.5641
-8.5 | -0.8179 | 0.01775 | -0.0671 | -46.0789
-8 | -0.8071 | 0.01239 | -0.0592 | -65.1412
-7.5 | -0.7834 | 0.01002 | -0.0507 | -78.1836
-7 | -0.752 | 0.00882 | -0.0424 | -85.2608
-6.5 | -0.7032 | 0.0082 | -0.0369 | -85.7561
-6 | -0.6463 | 0.00761 | -0.0333 | -84.9277
-5.5 | -0.5837 | 0.00722 | -0.0311 | -80.8449
-5 | -0.5196 | 0.0069 | -0.0295 | -75.3043
-4.5 | -0.4554 | 0.00659 | -0.0283 | -69.1047
-4 | -0.3903 | 0.00632 | -0.0276 | -61.7563
-3.5 | -0.3242 | 0.00608 | -0.0273 | -53.3224
-3 | -0.2583 | 0.00585 | -0.0272 | -44.1538
-2.5 | -0.1919 | 0.00564 | -0.0274 | -34.0248
-2 | -0.1257 | 0.00544 | -0.0277 | -23.1066
-1.5 | -0.0642 | 0.00502 | -0.0273 | -12.7888
-1 | -0.0057 | 0.00432 | -0.0266 | -1.3194
-0.5 | 0.0521 | 0.00352 | -0.026 | 14.8011
0 | 0.1136 | 0.00282 | -0.0261 | 40.2837
0.5 | 0.183 | 0.00284 | -0.0272 | 64.4366
1 | 0.237 | 0.00377 | -0.0257 | 62.8647
1.5 | 0.2869 | 0.00473 | -0.0234 | 60.6554
2.5 | 0.3888 | 0.00611 | -0.0186 | 63.6334
3 | 0.4481 | 0.00644 | -0.0174 | 69.5807
3.5 | 0.5083 | 0.00671 | -0.0162 | 75.7526
4 | 0.5674 | 0.00698 | -0.0147 | 81.2894
4.5 | 0.619 | 0.00726 | -0.0114 | 85.2617
5 | 0.6674 | 0.00762 | -0.0073 | 87.5853
5.5 | 0.717 | 0.00809 | -0.0034 | 88.6279
6 | 0.7689 | 0.00859 | 0.0002 | 89.5111
6.5 | 0.8209 | 0.00916 | 0.004 | 89.6179
7 | 0.8715 | 0.00984 | 0.0082 | 88.5671
7.5 | 0.9182 | 0.01074 | 0.0133 | 85.4935
8 | 0.963 | 0.01183 | 0.0189 | 81.4032
8.5 | 0.9895 | 0.01382 | 0.0267 | 71.5991
9 | 0.9999 | 0.01733 | 0.0356 | 57.6976
9.5 | 0.9989 | 0.02284 | 0.0438 | 43.7347
10.5 | 0.9288 | 0.03695 | 0.0585 | 25.1367
11 | 0.8905 | 0.04497 | 0.0615 | 19.8021
11.5 | 0.8562 | 0.05407 | 0.0609 | 15.835
12 | 0.8192 | 0.06555 | 0.0558 | 12.4973
12.5 | 0.7921 | 0.07881 | 0.0467 | 10.0508
13 | 0.7763 | 0.09334 | 0.0362 | 8.3169
13.5 | 0.7566 | 0.10899 | 0.0261 | 6.9419
14 | 0.7472 | 0.12167 | 0.0181 | 6.1412

## 121. Re 14M Mach 0.00 (1)
BIGFOIL.COM POLAR EXPORT
NACA66-114 a=0.8
NACA66-114 a=0.8 |  |  |  | Cl Max: | 1.133 | at alpha= | 12 | deg
JavaFoil+Calcfoil stall+Eppler ext transition |  |  |  | L/D Max: | 116.743 | at alpha= | 5.5 | deg
Re: | 14000000 |  |  | Cd Min: | 0.00508 | at alpha= | -1.5 | deg
Mach: | 0 |  |  | Cl=0 at alpha= | -0.80328 | deg
|  |  |  | @ Cl=0.1, Cd= | 0.0051427
|  |  |  | @ Cl=0.4, Cd= | 0.0059727
|  |  |  | @ Cl=0.6, Cd= | 0.0062848
alpha (deg) | Cl | Cd | Cm | Cl/Cd
-17.5 | -0.728 | 0.12086 | 0.008 | -6.026
-17 | -0.752 | 0.11218 | 0.008 | -6.7
-16.5 | -0.772 | 0.10629 | 0.008 | -7.265
-16 | -0.791 | 0.10057 | 0.007 | -7.865
-15.5 | -0.831 | 0.07644 | 0.008 | -10.875
-15 | -0.937 | 0.02754 | 0.009 | -34.004
-14.5 | -0.974 | 0.01964 | 0.009 | -49.609
-14 | -0.996 | 0.01669 | 0.008 | -59.655
-13.5 | -1.01 | 0.01501 | 0.007 | -67.309
-13 | -1.017 | 0.01397 | 0.006 | -72.814
-12.5 | -1.018 | 0.01275 | 0.005 | -79.835
-12 | -1.01 | 0.01202 | 0.004 | -84.062
-11.5 | -0.999 | 0.01134 | 0.003 | -88.064
-11 | -0.983 | 0.01081 | 0.002 | -90.88
-10.5 | -0.962 | 0.01024 | 0.001 | -93.949
-10 | -0.937 | 0.00976 | 0 | -96.051
-9.5 | -0.909 | 0.00932 | -0.001 | -97.499
-9 | -0.876 | 0.00895 | -0.002 | -97.875
-8.5 | -0.839 | 0.00748 | -0.003 | -112.12
-8 | -0.799 | 0.00769 | -0.004 | -103.926
-7.5 | -0.756 | 0.00819 | -0.005 | -92.308
-7 | -0.709 | 0.00787 | -0.006 | -90.055
-6.5 | -0.659 | 0.00751 | -0.007 | -87.747
-6 | -0.607 | 0.00724 | -0.008 | -83.856
-5.5 | -0.553 | 0.00698 | -0.009 | -79.234
-5 | -0.498 | 0.00674 | -0.01 | -73.892
-4.5 | -0.441 | 0.00656 | -0.011 | -67.214
-4 | -0.383 | 0.00634 | -0.012 | -60.418
-3.5 | -0.324 | 0.00613 | -0.013 | -52.835
-3 | -0.265 | 0.00602 | -0.014 | -43.964
-2.5 | -0.205 | 0.0058 | -0.015 | -35.324
-2 | -0.145 | 0.00566 | -0.016 | -25.565
-1.5 | -0.084 | 0.00508 | -0.017 | -16.597
-1 | -0.024 | 0.00512 | -0.018 | -4.659
-0.5 | 0.037 | 0.00512 | -0.019 | 7.186
0 | 0.098 | 0.00514 | -0.02 | 18.988
0.5 | 0.158 | 0.00522 | -0.021 | 30.309
1 | 0.219 | 0.00525 | -0.022 | 41.727
1.5 | 0.279 | 0.00525 | -0.023 | 53.109
2 | 0.339 | 0.00528 | -0.024 | 64.205
2.5 | 0.399 | 0.00597 | -0.025 | 66.735
3 | 0.458 | 0.00613 | -0.026 | 74.656
3.5 | 0.517 | 0.00642 | -0.027 | 80.443
4 | 0.575 | 0.0062 | -0.029 | 92.645
4.5 | 0.631 | 0.00639 | -0.03 | 98.796
5 | 0.686 | 0.00663 | -0.031 | 103.528
5.5 | 0.74 | 0.00634 | -0.032 | 116.743
6 | 0.792 | 0.00782 | -0.033 | 101.208
6.5 | 0.841 | 0.00813 | -0.033 | 103.437
7 | 0.888 | 0.00846 | -0.034 | 105
7.5 | 0.933 | 0.00883 | -0.035 | 105.629
8 | 0.974 | 0.00919 | -0.036 | 105.972
8.5 | 1.012 | 0.00957 | -0.037 | 105.762
9 | 1.047 | 0.01 | -0.038 | 104.68
9.5 | 1.075 | 0.01043 | -0.039 | 103.087
10 | 1.097 | 0.01092 | -0.04 | 100.425
10.5 | 1.114 | 0.01144 | -0.041 | 97.405
11 | 1.125 | 0.012 | -0.042 | 93.816
11.5 | 1.132 | 0.01263 | -0.043 | 89.58
12 | 1.133 | 0.01326 | -0.044 | 85.45
12.5 | 1.129 | 0.01401 | -0.044 | 80.576
13 | 1.12 | 0.0149 | -0.045 | 75.212
13.5 | 1.105 | 0.01623 | -0.046 | 68.131
14 | 1.086 | 0.01774 | -0.047 | 61.217
14.5 | 1.063 | 0.01953 | -0.047 | 54.42
15 | 1.034 | 0.02221 | -0.048 | 46.546
15.5 | 0.983 | 0.03172 | -0.047 | 30.999
16 | 0.853 | 0.09445 | -0.034 | 9.027
16.5 | 0.824 | 0.10441 | -0.033 | 7.891
17 | 0.795 | 0.11504 | -0.032 | 6.912

## 122. Re 14M Mach 0.00 (2)
BIGFOIL.COM POLAR EXPORT
NACA66-114 a=0.8
NACA66-114 a=0.8 |  |  |  | Cl Max: | 1.7202 | at alpha= | 20 | deg
XFOIL ncrit=9 |  |  |  | L/D Max: | 117.419 | at alpha= | 9.5 | deg
Re: | 14000000 |  |  | Cd Min: | 0.03301 | at alpha= | 20 | deg
Mach: | 0 |  |  | Cl=0 at alpha= | -0.90985 | deg
|  |  |  | @ Cl=0.1, Cd= | 0.0030919
|  |  |  | @ Cl=0.4, Cd= | 0.0057533
|  |  |  | @ Cl=0.6, Cd= | 0.0065149
alpha (deg) | Cl | Cd | Cm | Cl/Cd
-20 | -1.6516 | 0.02767 | -0.0592 | -59.6892
-19.5 | -1.6322 | 0.02561 | -0.0575 | -63.7329
-19 | -1.6062 | 0.02373 | -0.0568 | -67.6865
-18.5 | -1.5861 | 0.0221 | -0.0542 | -71.7692
-18 | -1.5627 | 0.02061 | -0.0518 | -75.8224
-17.5 | -1.5377 | 0.01925 | -0.0494 | -79.8805
-17 | -1.5086 | 0.01814 | -0.0472 | -83.1643
-16.5 | -1.479 | 0.01708 | -0.0449 | -86.5925
-16 | -1.4506 | 0.01599 | -0.0423 | -90.7192
-15.5 | -1.4187 | 0.01509 | -0.0399 | -94.0159
-15 | -1.3886 | 0.01414 | -0.0371 | -98.2037
-14.5 | -1.357 | 0.01327 | -0.0342 | -102.2607
-14 | -1.3241 | 0.01253 | -0.0314 | -105.6744
-13.5 | -1.2897 | 0.01188 | -0.0286 | -108.5606
-13 | -1.2547 | 0.01133 | -0.0257 | -110.7414
-12.5 | -1.2206 | 0.01087 | -0.0224 | -112.2907
-12 | -1.1797 | 0.01049 | -0.0203 | -112.4595
-11.5 | -1.1349 | 0.01005 | -0.019 | -112.9254
-10.5 | -1.0397 | 0.00926 | -0.0173 | -112.2786
-10 | -0.9914 | 0.00885 | -0.0166 | -112.0226
-9.5 | -0.9414 | 0.00847 | -0.0161 | -111.1452
-9 | -0.8907 | 0.00811 | -0.0158 | -109.8274
-8.5 | -0.8387 | 0.00782 | -0.0157 | -107.2506
-8 | -0.7856 | 0.00755 | -0.0157 | -104.053
-7.5 | -0.7322 | 0.00727 | -0.0158 | -100.7153
-7 | -0.6789 | 0.00698 | -0.0159 | -97.2636
-6.5 | -0.6246 | 0.00673 | -0.0161 | -92.8083
-5.5 | -0.514 | 0.00631 | -0.017 | -81.458
-5 | -0.4585 | 0.00608 | -0.0174 | -75.4112
-4.5 | -0.4023 | 0.00589 | -0.0179 | -68.3022
-4 | -0.3459 | 0.00572 | -0.0185 | -60.472
-3.5 | -0.2894 | 0.00556 | -0.0191 | -52.0504
-3 | -0.2324 | 0.00539 | -0.0198 | -43.1169
-2.5 | -0.1754 | 0.00524 | -0.0205 | -33.4733
-2 | -0.1194 | 0.005 | -0.021 | -23.88
-1.5 | -0.064 | 0.00466 | -0.0215 | -13.7339
-1 | -0.0097 | 0.00424 | -0.0218 | -2.2877
0 | 0.0979 | 0.00308 | -0.0224 | 31.7857
0.5 | 0.1473 | 0.00336 | -0.022 | 43.8393
1 | 0.1972 | 0.00417 | -0.0215 | 47.2902
1.5 | 0.2493 | 0.00467 | -0.0214 | 53.3833
2 | 0.3026 | 0.00509 | -0.0215 | 59.4499
2.5 | 0.3555 | 0.00547 | -0.0214 | 64.9909
3 | 0.4089 | 0.00581 | -0.0214 | 70.3787
3.5 | 0.4643 | 0.00601 | -0.0218 | 77.2546
4 | 0.5193 | 0.0062 | -0.0221 | 83.7581
4.5 | 0.5741 | 0.00641 | -0.0224 | 89.5632
5 | 0.6284 | 0.00663 | -0.0226 | 94.7813
5.5 | 0.6825 | 0.00685 | -0.0227 | 99.635
6 | 0.7354 | 0.00711 | -0.0227 | 103.4318
7 | 0.84 | 0.00761 | -0.0224 | 110.3811
7.5 | 0.8908 | 0.00791 | -0.022 | 112.6169
9 | 1.0368 | 0.00888 | -0.0196 | 116.7568
9.5 | 1.0826 | 0.00922 | -0.0183 | 117.4187
10 | 1.1187 | 0.0096 | -0.015 | 116.5312
10.5 | 1.1547 | 0.01009 | -0.0118 | 114.44
11 | 1.1931 | 0.01057 | -0.0093 | 112.8761
11.5 | 1.2319 | 0.01106 | -0.007 | 111.3834
12 | 1.2708 | 0.01159 | -0.0049 | 109.6462
12.5 | 1.3084 | 0.01217 | -0.0026 | 107.5103
13.5 | 1.381 | 0.01352 | 0.002 | 102.145
14 | 1.4154 | 0.01433 | 0.0044 | 98.7718
14.5 | 1.4472 | 0.01529 | 0.007 | 94.6501
15 | 1.4797 | 0.0162 | 0.0094 | 91.3395
15.5 | 1.5104 | 0.01724 | 0.0118 | 87.6102
16 | 1.5411 | 0.01826 | 0.0142 | 84.3976
16.5 | 1.5694 | 0.0194 | 0.0167 | 80.8969
17 | 1.6008 | 0.02051 | 0.0184 | 78.0497
17.5 | 1.6271 | 0.02197 | 0.0206 | 74.0601
18 | 1.6517 | 0.02357 | 0.0228 | 70.0764
18.5 | 1.6746 | 0.02537 | 0.0249 | 66.0071
19 | 1.6903 | 0.02775 | 0.0274 | 60.9117
19.5 | 1.7115 | 0.02985 | 0.0291 | 57.3367
20 | 1.7202 | 0.03301 | 0.0314 | 52.1115

## 123. Re 14M Mach 0.10 (1)
BIGFOIL.COM POLAR EXPORT
NACA66-114 a=0.8
NACA66-114 a=0.8 |  |  |  | Cl Max: | 1.121 | at alpha= | 11.5 | deg
JavaFoil+Calcfoil stall+Eppler ext transition |  |  |  | L/D Max: | 105.267 | at alpha= | 7.5 | deg
Re: | 14000000 |  |  | Cd Min: | 0.00511 | at alpha= | 0 | deg
Mach: | 0.1 |  |  | Cl=0 at alpha= | -0.80328 | deg
|  |  |  | @ Cl=0.1, Cd= | 0.0051126
|  |  |  | @ Cl=0.4, Cd= | 0.0059582
|  |  |  | @ Cl=0.6, Cd= | 0.0062967
alpha (deg) | Cl | Cd | Cm | Cl/Cd
-17.5 | -0.679 | 0.12653 | 0.008 | -5.366
-17 | -0.704 | 0.11829 | 0.008 | -5.954
-16.5 | -0.729 | 0.1112 | 0.007 | -6.553
-16 | -0.752 | 0.10508 | 0.007 | -7.152
-15.5 | -0.78 | 0.09189 | 0.007 | -8.491
-15 | -0.811 | 0.07758 | 0.007 | -10.457
-14.5 | -0.931 | 0.02402 | 0.009 | -38.748
-14 | -0.961 | 0.01897 | 0.008 | -50.694
-13.5 | -0.986 | 0.01575 | 0.007 | -62.574
-13 | -0.999 | 0.01421 | 0.006 | -70.31
-12.5 | -1.003 | 0.01304 | 0.005 | -76.874
-12 | -0.999 | 0.01223 | 0.004 | -81.639
-11.5 | -0.99 | 0.01151 | 0.003 | -85.997
-11 | -0.976 | 0.0109 | 0.002 | -89.562
-10.5 | -0.958 | 0.01035 | 0.001 | -92.546
-10 | -0.935 | 0.00985 | 0 | -94.854
-9.5 | -0.907 | 0.0094 | -0.001 | -96.452
-9 | -0.875 | 0.00902 | -0.002 | -97.029
-8.5 | -0.84 | 0.00861 | -0.003 | -97.562
-8 | -0.8 | 0.00772 | -0.004 | -103.581
-7.5 | -0.757 | 0.00742 | -0.005 | -102.081
-7 | -0.711 | 0.00789 | -0.006 | -90.13
-6.5 | -0.662 | 0.00758 | -0.007 | -87.245
-6 | -0.61 | 0.00733 | -0.008 | -83.22
-5.5 | -0.556 | 0.00706 | -0.009 | -78.694
-5 | -0.5 | 0.00681 | -0.01 | -73.423
-4.5 | -0.443 | 0.00655 | -0.011 | -67.668
-4 | -0.385 | 0.00634 | -0.012 | -60.722
-3.5 | -0.326 | 0.00621 | -0.013 | -52.462
-3 | -0.266 | 0.006 | -0.014 | -44.292
-2.5 | -0.206 | 0.0058 | -0.015 | -35.509
-2 | -0.145 | 0.00571 | -0.016 | -25.456
-1.5 | -0.085 | 0.00513 | -0.017 | -16.541
-1 | -0.024 | 0.00512 | -0.018 | -4.684
-0.5 | 0.037 | 0.00514 | -0.019 | 7.206
0 | 0.098 | 0.00511 | -0.02 | 19.193
0.5 | 0.159 | 0.00519 | -0.021 | 30.622
1 | 0.22 | 0.00522 | -0.022 | 42.167
1.5 | 0.28 | 0.00529 | -0.023 | 53.035
2 | 0.341 | 0.00526 | -0.025 | 64.793
2.5 | 0.401 | 0.00597 | -0.026 | 67.099
3 | 0.46 | 0.00621 | -0.027 | 74.047
3.5 | 0.519 | 0.00641 | -0.028 | 81.023
4 | 0.577 | 0.00622 | -0.029 | 92.802
4.5 | 0.634 | 0.00641 | -0.03 | 98.978
5 | 0.689 | 0.00665 | -0.031 | 103.621
5.5 | 0.743 | 0.00757 | -0.032 | 98.098
6 | 0.795 | 0.00785 | -0.033 | 101.23
6.5 | 0.844 | 0.00818 | -0.034 | 103.151
7 | 0.891 | 0.00851 | -0.035 | 104.662
7.5 | 0.935 | 0.00888 | -0.036 | 105.267
8 | 0.976 | 0.00928 | -0.037 | 105.208
8.5 | 1.013 | 0.00964 | -0.038 | 105.08
9 | 1.047 | 0.0101 | -0.038 | 103.633
9.5 | 1.074 | 0.01056 | -0.039 | 101.652
10 | 1.094 | 0.01107 | -0.04 | 98.809
10.5 | 1.109 | 0.01157 | -0.041 | 95.828
11 | 1.118 | 0.01217 | -0.042 | 91.853
11.5 | 1.121 | 0.01281 | -0.043 | 87.514
12 | 1.119 | 0.01349 | -0.044 | 82.951
12.5 | 1.111 | 0.01435 | -0.045 | 77.441
13 | 1.098 | 0.01523 | -0.045 | 72.126
13.5 | 1.078 | 0.01677 | -0.046 | 64.296
14 | 1.051 | 0.01907 | -0.047 | 55.095
14.5 | 1.005 | 0.02551 | -0.046 | 39.414
15 | 0.964 | 0.03212 | -0.046 | 30.009
15.5 | 0.842 | 0.08673 | -0.035 | 9.703
16 | 0.803 | 0.10284 | -0.032 | 7.806
16.5 | 0.77 | 0.11466 | -0.03 | 6.719

## 124. Re 14M Mach 0.10 (2)
BIGFOIL.COM POLAR EXPORT
NACA66-114 a=0.8
NACA66-114 a=0.8 |  |  |  | Cl Max: | 1.7106 | at alpha= | 20 | deg
XFOIL ncrit=9 |  |  |  | L/D Max: | 116.713 | at alpha= | 9.5 | deg
Re: | 14000000 |  |  | Cd Min: | 0.03593 | at alpha= | 20 | deg
Mach: | 0.1 |  |  | Cl=0 at alpha= | -0.91441 | deg
|  |  |  | @ Cl=0.1, Cd= | 0.0030699
|  |  |  | @ Cl=0.4, Cd= | 0.0057521
|  |  |  | @ Cl=0.6, Cd= | 0.0065239
alpha (deg) | Cl | Cd | Cm | Cl/Cd
-20 | -1.6449 | 0.03011 | -0.0645 | -54.6297
-19.5 | -1.6297 | 0.02756 | -0.0626 | -59.1328
-19 | -1.6048 | 0.02526 | -0.0621 | -63.5313
-18.5 | -1.5869 | 0.02342 | -0.0591 | -67.7583
-17.5 | -1.5404 | 0.02022 | -0.054 | -76.182
-17 | -1.5115 | 0.01901 | -0.0516 | -79.5108
-16.5 | -1.4827 | 0.0178 | -0.0491 | -83.2978
-16 | -1.4549 | 0.01659 | -0.0462 | -87.6974
-15.5 | -1.4211 | 0.01572 | -0.0439 | -90.4008
-15 | -1.3917 | 0.01466 | -0.0408 | -94.9318
-14.5 | -1.36 | 0.01372 | -0.0378 | -99.1254
-14 | -1.327 | 0.0129 | -0.0348 | -102.8682
-13.5 | -1.2927 | 0.01218 | -0.0319 | -106.133
-13 | -1.2573 | 0.01156 | -0.0289 | -108.763
-12.5 | -1.222 | 0.01104 | -0.0256 | -110.6884
-12 | -1.1856 | 0.01063 | -0.0224 | -111.5334
-11.5 | -1.141 | 0.01017 | -0.0207 | -112.1927
-11 | -1.0935 | 0.00979 | -0.0197 | -111.6956
-10.5 | -1.0452 | 0.00938 | -0.0187 | -111.4286
-10 | -0.9968 | 0.00895 | -0.0178 | -111.3743
-9.5 | -0.9466 | 0.00856 | -0.0172 | -110.5841
-9 | -0.8959 | 0.00818 | -0.0166 | -109.5232
-8.5 | -0.8435 | 0.00787 | -0.0164 | -107.1792
-8 | -0.7901 | 0.00759 | -0.0164 | -104.0975
-7.5 | -0.7363 | 0.00732 | -0.0164 | -100.5874
-7 | -0.6826 | 0.00701 | -0.0164 | -97.3752
-6.5 | -0.628 | 0.00676 | -0.0165 | -92.8994
-6 | -0.5726 | 0.00654 | -0.0169 | -87.5535
-5.5 | -0.5167 | 0.00633 | -0.0173 | -81.6272
-5 | -0.4608 | 0.00609 | -0.0177 | -75.665
-4.5 | -0.4044 | 0.0059 | -0.0182 | -68.5424
-4 | -0.3476 | 0.00574 | -0.0188 | -60.5575
-3.5 | -0.2908 | 0.00557 | -0.0193 | -52.2083
-3 | -0.2334 | 0.0054 | -0.02 | -43.2222
-2.5 | -0.1761 | 0.00525 | -0.0207 | -33.5429
-1.5 | -0.0641 | 0.00467 | -0.0216 | -13.7259
-1 | -0.0095 | 0.00424 | -0.0219 | -2.2406
-0.5 | 0.046 | 0.00384 | -0.0224 | 11.9792
0 | 0.0983 | 0.00306 | -0.0225 | 32.1242
0.5 | 0.1483 | 0.00335 | -0.0221 | 44.2687
1 | 0.1983 | 0.00417 | -0.0216 | 47.554
1.5 | 0.2505 | 0.00467 | -0.0215 | 53.6403
2 | 0.3039 | 0.0051 | -0.0215 | 59.5882
2.5 | 0.3571 | 0.00548 | -0.0214 | 65.1642
3 | 0.4107 | 0.00582 | -0.0214 | 70.567
3.5 | 0.4664 | 0.00602 | -0.0218 | 77.4751
4 | 0.5217 | 0.00622 | -0.022 | 83.8746
4.5 | 0.5767 | 0.00643 | -0.0223 | 89.689
5 | 0.6313 | 0.00665 | -0.0224 | 94.9323
5.5 | 0.6857 | 0.00688 | -0.0225 | 99.6657
6 | 0.7388 | 0.00714 | -0.0224 | 103.4734
7 | 0.8438 | 0.00765 | -0.0219 | 110.3007
7.5 | 0.8946 | 0.00796 | -0.0214 | 112.3869
8 | 0.9441 | 0.00831 | -0.0206 | 113.6101
9 | 1.0408 | 0.00895 | -0.0186 | 116.2905
9.5 | 1.0831 | 0.00928 | -0.0163 | 116.7134
10 | 1.1191 | 0.00971 | -0.0129 | 115.2523
10.5 | 1.1561 | 0.01023 | -0.0098 | 113.0108
11.5 | 1.235 | 0.01123 | -0.005 | 109.9733
12 | 1.2739 | 0.0118 | -0.0027 | 107.9576
12.5 | 1.3117 | 0.01243 | -0.0003 | 105.527
13.5 | 1.3846 | 0.01389 | 0.0046 | 99.6832
14 | 1.4185 | 0.01478 | 0.0072 | 95.9743
14.5 | 1.4499 | 0.01581 | 0.0101 | 91.7078
15 | 1.4827 | 0.0168 | 0.0126 | 88.256
15.5 | 1.5158 | 0.01779 | 0.0149 | 85.2052
16 | 1.5459 | 0.01892 | 0.0175 | 81.7072
16.5 | 1.5733 | 0.02016 | 0.0203 | 78.0407
17 | 1.6023 | 0.02156 | 0.0223 | 74.3182
17.5 | 1.6288 | 0.02311 | 0.0246 | 70.4803
18 | 1.6518 | 0.02497 | 0.0271 | 66.1514
18.5 | 1.6725 | 0.02708 | 0.0294 | 61.7614
19 | 1.6853 | 0.02986 | 0.0321 | 56.4401
19.5 | 1.7034 | 0.0324 | 0.034 | 52.5741
20 | 1.7106 | 0.03593 | 0.0361 | 47.6092

## 125. Re 14M Mach 0.25 (1)
BIGFOIL.COM POLAR EXPORT
NACA66-114 a=0.8
NACA66-114 a=0.8 |  |  |  | Cl Max: | 1.063 | at alpha= | 10 | deg
JavaFoil+Calcfoil stall+Eppler ext transition |  |  |  | L/D Max: | 106.343 | at alpha= | 4.5 | deg
Re: | 14000000 |  |  | Cd Min: | 0.00507 | at alpha= | 2 | deg
Mach: | 0.25 |  |  | Cl=0 at alpha= | -0.80159 | deg
|  |  |  | @ Cl=0.1, Cd= | 0.0051503
|  |  |  | @ Cl=0.4, Cd= | 0.0058897
|  |  |  | @ Cl=0.6, Cd= | 0.10787
alpha (deg) | Cl | Cd | Cm | Cl/Cd
-15.5 | -0.477 | 0.11344 | 0.006 | -4.205
-15 | -0.533 | 0.10494 | 0.005 | -5.078
-14.5 | -0.584 | 0.09937 | 0.005 | -5.876
-14 | -0.63 | 0.09367 | 0.004 | -6.725
-13.5 | -0.671 | 0.08788 | 0.004 | -7.638
-13 | -0.707 | 0.08135 | 0.004 | -8.692
-12.5 | -0.737 | 0.07142 | 0.003 | -10.316
-12 | -0.874 | 0.01752 | 0.004 | -49.912
-11.5 | -0.909 | 0.01288 | 0.003 | -70.56
-11 | -0.752 | 0.06685 | 0.001 | -11.244
-10.5 | -0.915 | 0.01122 | 0.001 | -81.49
-10 | -0.906 | 0.01053 | 0 | -86.077
-9.5 | -0.89 | 0.00997 | -0.001 | -89.237
-9 | -0.867 | 0.00951 | -0.002 | -91.216
-8.5 | -0.838 | 0.00904 | -0.003 | -92.764
-8 | -0.804 | 0.00866 | -0.004 | -92.867
-7.5 | -0.765 | 0.00719 | -0.005 | -106.372
-7 | -0.721 | 0.00733 | -0.006 | -98.383
-6.5 | -0.674 | 0.00745 | -0.007 | -90.534
-6 | -0.623 | 0.00749 | -0.008 | -83.165
-5.5 | -0.569 | 0.0072 | -0.009 | -79.015
-5 | -0.513 | 0.00693 | -0.01 | -73.97
-4.5 | -0.455 | 0.0067 | -0.011 | -67.864
-4 | -0.395 | 0.00653 | -0.012 | -60.481
-3.5 | -0.334 | 0.00632 | -0.013 | -52.89
-3 | -0.273 | 0.00611 | -0.014 | -44.701
-2.5 | -0.211 | 0.00591 | -0.015 | -35.802
-2 | -0.149 | 0.00577 | -0.017 | -25.9
-1.5 | -0.087 | 0.00514 | -0.018 | -16.937
-1 | -0.025 | 0.00519 | -0.019 | -4.748
-0.5 | 0.038 | 0.00517 | -0.02 | 7.352
0 | 0.101 | 0.00515 | -0.021 | 19.582
0.5 | 0.163 | 0.00523 | -0.022 | 31.243
1 | 0.226 | 0.00529 | -0.023 | 42.786
1.5 | 0.288 | 0.00535 | -0.024 | 53.887
2 | 0.35 | 0.00507 | -0.025 | 69.023
2.5 | 0.411 | 0.00607 | -0.026 | 67.785
3 | 0.472 | 0.00597 | -0.027 | 79.185
3.5 | 0.533 | 0.00616 | -0.028 | 86.405
4 | 0.592 | 0.00635 | -0.029 | 93.248
4.5 | 0.65 | 0.00611 | -0.03 | 106.343
5 | 0.706 | 0.00753 | -0.031 | 93.756
5.5 | 0.76 | 0.00781 | -0.033 | 97.31
6 | 0.811 | 0.00812 | -0.034 | 99.838
6.5 | 0.86 | 0.00847 | -0.035 | 101.47
7 | 0.905 | 0.00885 | -0.036 | 102.247
7.5 | 0.946 | 0.00929 | -0.037 | 101.763
8 | 0.983 | 0.00966 | -0.038 | 101.738
8.5 | 1.015 | 0.01014 | -0.038 | 100.107
9 | 1.041 | 0.01065 | -0.039 | 97.803
9.5 | 1.057 | 0.01124 | -0.04 | 94.053
10 | 1.063 | 0.01178 | -0.041 | 90.256
10.5 | 1.06 | 0.01248 | -0.042 | 84.973
11 | 1.048 | 0.01324 | -0.043 | 79.196
11.5 | 1.026 | 0.01413 | -0.044 | 72.634
12 | 0.994 | 0.01532 | -0.045 | 64.874
12.5 | 0.95 | 0.01719 | -0.045 | 55.23
13 | 0.769 | 0.07413 | -0.031 | 10.369
13.5 | 0.712 | 0.08839 | -0.026 | 8.056
14 | 0.66 | 0.0976 | -0.025 | 6.761
14.5 | 0.605 | 0.10472 | -0.025 | 5.775
15 | 0.546 | 0.10787 | -0.026 | 5.064

## 126. Re 14M Mach 0.25 (2)
BIGFOIL.COM POLAR EXPORT
NACA66-114 a=0.8
NACA66-114 a=0.8 |  |  |  | Cl Max: | 1.6226 | at alpha= | 17 | deg
XFOIL ncrit=9 |  |  |  | L/D Max: | 112.646 | at alpha= | 8.5 | deg
Re: | 14000000 |  |  | Cd Min: | 0.06755 | at alpha= | -20 | deg
Mach: | 0.25 |  |  | Cl=0 at alpha= | -0.92193 | deg
|  |  |  | @ Cl=0.1, Cd= | 0.0029976
|  |  |  | @ Cl=0.4, Cd= | 0.0057789
|  |  |  | @ Cl=0.6, Cd= | 0.0065789
alpha (deg) | Cl | Cd | Cm | Cl/Cd
-20 | -1.4128 | 0.06755 | -0.0764 | -20.9149
-19.5 | -1.4329 | 0.058 | -0.081 | -24.7052
-19 | -1.4853 | 0.04637 | -0.0848 | -32.0315
-18.5 | -1.4816 | 0.04031 | -0.0864 | -36.7551
-18 | -1.4812 | 0.03573 | -0.0846 | -41.4554
-17.5 | -1.4842 | 0.0312 | -0.0818 | -47.5705
-17 | -1.4798 | 0.02757 | -0.0784 | -53.6743
-16.5 | -1.4718 | 0.0244 | -0.0743 | -60.3197
-16 | -1.4545 | 0.02193 | -0.0702 | -66.3247
-15.5 | -1.424 | 0.02035 | -0.0667 | -69.9754
-15 | -1.4019 | 0.01838 | -0.0623 | -76.2731
-14.5 | -1.3716 | 0.01689 | -0.0583 | -81.2078
-14 | -1.3399 | 0.01558 | -0.0542 | -86.0013
-13.5 | -1.3085 | 0.01428 | -0.0499 | -91.6317
-13 | -1.2731 | 0.01324 | -0.046 | -96.1556
-12.5 | -1.235 | 0.01241 | -0.0422 | -99.5165
-12 | -1.1963 | 0.01165 | -0.0384 | -102.6867
-11.5 | -1.1576 | 0.01099 | -0.0345 | -105.3321
-11 | -1.1196 | 0.01044 | -0.0302 | -107.2414
-10.5 | -1.0747 | 0.01 | -0.0273 | -107.47
-10 | -1.0247 | 0.00954 | -0.0253 | -107.4109
-9.5 | -0.9741 | 0.00905 | -0.0236 | -107.6354
-9 | -0.9227 | 0.00858 | -0.0221 | -107.5408
-8.5 | -0.8693 | 0.00819 | -0.021 | -106.1416
-8 | -0.8145 | 0.00784 | -0.0202 | -103.8903
-7.5 | -0.7588 | 0.00753 | -0.0197 | -100.7703
-7 | -0.7028 | 0.00724 | -0.0193 | -97.0718
-6.5 | -0.6465 | 0.00694 | -0.019 | -93.1556
-6 | -0.5895 | 0.00666 | -0.019 | -88.5135
-5 | -0.4737 | 0.0062 | -0.0193 | -76.4032
-4.5 | -0.4156 | 0.00598 | -0.0196 | -69.4983
-4 | -0.3568 | 0.00581 | -0.02 | -61.4114
-3.5 | -0.2982 | 0.00562 | -0.0205 | -53.0605
-3 | -0.239 | 0.00545 | -0.0211 | -43.8532
-2.5 | -0.1799 | 0.00529 | -0.0217 | -34.0076
-2 | -0.1216 | 0.00508 | -0.0223 | -23.937
-1.5 | -0.0644 | 0.00472 | -0.0226 | -13.6441
-1 | -0.0089 | 0.00426 | -0.0228 | -2.0892
-0.5 | 0.0481 | 0.00383 | -0.0232 | 12.5587
0 | 0.1011 | 0.00298 | -0.0232 | 33.9262
0.5 | 0.1542 | 0.00324 | -0.023 | 47.5926
1 | 0.204 | 0.00416 | -0.0222 | 49.0385
1.5 | 0.2569 | 0.0047 | -0.0218 | 54.6596
2 | 0.3109 | 0.00518 | -0.0216 | 60.0193
2.5 | 0.365 | 0.00557 | -0.0213 | 65.5296
3 | 0.4203 | 0.0059 | -0.0212 | 71.2373
3.5 | 0.4775 | 0.00611 | -0.0214 | 78.1506
4 | 0.5343 | 0.00631 | -0.0216 | 84.6751
4.5 | 0.5905 | 0.00654 | -0.0215 | 90.2905
5 | 0.6467 | 0.00677 | -0.0214 | 95.5244
5.5 | 0.702 | 0.00703 | -0.0211 | 99.8578
6 | 0.7562 | 0.00732 | -0.0206 | 103.306
6.5 | 0.8103 | 0.00758 | -0.0199 | 106.8997
7 | 0.8628 | 0.00789 | -0.019 | 109.3536
7.5 | 0.9135 | 0.00824 | -0.0176 | 110.8617
8 | 0.9633 | 0.0086 | -0.016 | 112.0116
8.5 | 1.0048 | 0.00892 | -0.0126 | 112.6457
9 | 1.0456 | 0.00934 | -0.0092 | 111.9486
9.5 | 1.0868 | 0.00986 | -0.006 | 110.2231
10 | 1.1275 | 0.01046 | -0.0027 | 107.7916
10.5 | 1.1693 | 0.01105 | 0.0003 | 105.819
11 | 1.2123 | 0.01165 | 0.003 | 104.0601
11.5 | 1.2534 | 0.01234 | 0.0061 | 101.5721
12 | 1.2918 | 0.0132 | 0.0094 | 97.8636
12.5 | 1.3296 | 0.01413 | 0.0128 | 94.0977
13 | 1.3656 | 0.01521 | 0.0164 | 89.783
13.5 | 1.4027 | 0.01626 | 0.0197 | 86.2669
14 | 1.4386 | 0.01744 | 0.0231 | 82.4885
14.5 | 1.4717 | 0.0188 | 0.0267 | 78.2819
15 | 1.5039 | 0.02025 | 0.0301 | 74.2667
15.5 | 1.5307 | 0.02209 | 0.034 | 69.2938
16 | 1.5533 | 0.02421 | 0.038 | 64.1594
16.5 | 1.5735 | 0.02642 | 0.0421 | 59.5572
17 | 1.6226 | 0.03061 | 0.0379 | 53.0088
18.5 | 1.605 | 0.04256 | 0.053 | 37.7115
19 | 1.5898 | 0.04947 | 0.054 | 32.1366
19.5 | 1.5799 | 0.0566 | 0.0534 | 27.9134
20 | 1.5479 | 0.06706 | 0.0502 | 23.0823

## 127. Re 14M Mach 0.50 (1)
BIGFOIL.COM POLAR EXPORT
NACA66-114 a=0.8
NACA66-114 a=0.8 |  |  |  | Cl Max: | 1.137 | at alpha= | 20 | deg
JavaFoil+Calcfoil stall+Eppler ext transition |  |  |  | L/D Max: | 91.021 | at alpha= | 5.5 | deg
Re: | 14000000 |  |  | Cd Min: | 0.00476 | at alpha= | 2 | deg
Mach: | 0.5 |  |  | Cl=0 at alpha= | -0.80282 | deg
|  |  |  | @ Cl=0.1, Cd= | 0.0051646
|  |  |  | @ Cl=0.4, Cd= | 0.005069
|  |  |  | @ Cl=0.6, Cd= | 0.0075016
alpha (deg) | Cl | Cd | Cm | Cl/Cd
-20 | -1.058 | 0.16207 | 0.013 | -6.525
-19.5 | -1.029 | 0.15645 | 0.013 | -6.578
-19 | -1.001 | 0.15369 | 0.012 | -6.515
-18.5 | -0.977 | 0.14078 | 0.011 | -6.939
-18 | -0.951 | 0.13257 | 0.011 | -7.176
-17.5 | -0.923 | 0.12732 | 0.01 | -7.247
-17 | -0.894 | 0.12255 | 0.009 | -7.293
-16.5 | -0.867 | 0.11641 | 0.009 | -7.445
-16 | -0.842 | 0.1121 | 0.008 | -7.513
-15.5 | -0.817 | 0.10225 | 0.008 | -7.993
-15 | -0.789 | 0.09748 | 0.007 | -8.097
-14.5 | -0.86 | 0.03373 | 0.01 | -25.489
-14 | -0.849 | 0.02478 | 0.009 | -34.283
-13.5 | -0.702 | 0.09254 | 0.005 | -7.587
-13 | -0.68 | 0.08059 | 0.004 | -8.433
-12.5 | -0.754 | 0.02268 | 0.006 | -33.258
-12 | -0.738 | 0.01725 | 0.005 | -42.792
-11.5 | -0.711 | 0.01523 | 0.004 | -46.664
-11 | -0.681 | 0.01404 | 0.003 | -48.485
-10.5 | -0.535 | 0.07116 | 0.001 | -7.512
-10 | -0.509 | 0.06326 | 0 | -8.041
-9.5 | -0.554 | 0.01993 | -0.001 | -27.812
-9 | -0.551 | 0.01188 | -0.002 | -46.407
-8.5 | -0.52 | 0.01093 | -0.003 | -47.546
-8 | -0.398 | 0.05078 | -0.002 | -7.83
-7.5 | -0.371 | 0.04629 | -0.003 | -8.019
-7 | -0.675 | 0.00965 | -0.006 | -69.98
-6.5 | -0.683 | 0.00886 | -0.008 | -77.124
-6 | -0.656 | 0.00832 | -0.009 | -78.894
-5.5 | -0.613 | 0.0079 | -0.01 | -77.596
-5 | -0.56 | 0.00754 | -0.011 | -74.233
-4.5 | -0.501 | 0.00623 | -0.012 | -80.389
-4 | -0.437 | 0.00638 | -0.014 | -68.486
-3.5 | -0.372 | 0.00611 | -0.015 | -60.78
-3 | -0.304 | 0.00623 | -0.016 | -48.846
-2.5 | -0.236 | 0.00598 | -0.017 | -39.45
-2 | -0.167 | 0.00577 | -0.019 | -28.906
-1.5 | -0.097 | 0.00504 | -0.02 | -19.312
-1 | -0.028 | 0.00533 | -0.021 | -5.168
-0.5 | 0.043 | 0.00536 | -0.022 | 7.926
0 | 0.113 | 0.00512 | -0.023 | 22.014
0.5 | 0.183 | 0.00516 | -0.025 | 35.38
1 | 0.252 | 0.00527 | -0.026 | 47.856
1.5 | 0.321 | 0.00477 | -0.027 | 67.325
2 | 0.39 | 0.00476 | -0.028 | 81.947
2.5 | 0.457 | 0.00683 | -0.029 | 66.918
3 | 0.524 | 0.00716 | -0.03 | 73.224
3.5 | 0.59 | 0.00745 | -0.032 | 79.181
4 | 0.654 | 0.00778 | -0.033 | 83.995
4.5 | 0.714 | 0.00815 | -0.034 | 87.629
5 | 0.77 | 0.0085 | -0.035 | 90.523
5.5 | 0.819 | 0.009 | -0.036 | 91.021
6 | 0.858 | 0.00953 | -0.037 | 90.069
6.5 | 0.88 | 0.01015 | -0.038 | 86.702
7 | 0.87 | 0.01098 | -0.039 | 79.27
7.5 | 0.732 | 0.01184 | -0.04 | 61.817
8 | 0.485 | 0.05045 | -0.021 | 9.613
8.5 | 0.512 | 0.05487 | -0.021 | 9.326
9 | 0.656 | 0.01342 | -0.044 | 48.854
9.5 | 0.687 | 0.01456 | -0.045 | 47.145
10 | 0.716 | 0.01594 | -0.046 | 44.901
10.5 | 0.624 | 0.06578 | -0.027 | 9.485
11 | 0.648 | 0.07353 | -0.025 | 8.816
11.5 | 0.814 | 0.01703 | -0.049 | 47.78
12 | 0.843 | 0.0187 | -0.05 | 45.063
12.5 | 0.868 | 0.02146 | -0.05 | 40.449
13 | 0.77 | 0.0785 | -0.035 | 9.814
13.5 | 0.79 | 0.09034 | -0.032 | 8.74
14 | 0.954 | 0.0256 | -0.053 | 37.278
14.5 | 0.934 | 0.04424 | -0.05 | 21.107
15 | 0.883 | 0.0922 | -0.039 | 9.574
15.5 | 0.909 | 0.09851 | -0.039 | 9.229
16 | 0.922 | 0.11235 | -0.035 | 8.203
16.5 | 0.949 | 0.12037 | -0.036 | 7.881
17 | 0.98 | 0.12118 | -0.039 | 8.089
17.5 | 1.011 | 0.12369 | -0.041 | 8.175
18 | 1.027 | 0.14363 | -0.038 | 7.15
18.5 | 1.055 | 0.14759 | -0.039 | 7.148
19 | 1.081 | 0.15535 | -0.04 | 6.961
19.5 | 1.11 | 0.16035 | -0.041 | 6.924
20 | 1.137 | 0.1743 | -0.042 | 6.521

## 128. Re 14M Mach 0.50 (2)
BIGFOIL.COM POLAR EXPORT
NACA66-114 a=0.8
NACA66-114 a=0.8 |  |  |  | Cl Max: | 1.0126 | at alpha= | 9 | deg
XFOIL ncrit=9 |  |  |  | L/D Max: | 93.6682 | at alpha= | 6.5 | deg
Re: | 14000000 |  |  | Cd Min: | 0.11908 | at alpha= | 14 | deg
Mach: | 0.5 |  |  | Cl=0 at alpha= | -0.96293 | deg
|  |  |  | @ Cl=0.1, Cd= | 0.0030189
|  |  |  | @ Cl=0.4, Cd= | 0.0060316
|  |  |  | @ Cl=0.6, Cd= | 0.0069481
alpha (deg) | Cl | Cd | Cm | Cl/Cd
-13.5 | -0.575 | 0.11335 | -0.0518 | -5.0728
-13 | -0.5784 | 0.10256 | -0.0586 | -5.6396
-12.5 | -0.5897 | 0.09066 | -0.0662 | -6.5045
-12 | -0.6118 | 0.07571 | -0.0763 | -8.0808
-11.5 | -0.6283 | 0.06188 | -0.087 | -10.1535
-11 | -0.6615 | 0.05076 | -0.0937 | -13.0319
-10.5 | -0.6981 | 0.04211 | -0.0949 | -16.578
-10 | -0.7374 | 0.03476 | -0.0921 | -21.214
-9.5 | -0.7777 | 0.02832 | -0.0855 | -27.4612
-9 | -0.8134 | 0.02248 | -0.076 | -36.1833
-8.5 | -0.8313 | 0.01684 | -0.0659 | -49.3646
-8 | -0.8195 | 0.01178 | -0.0578 | -69.5671
-7.5 | -0.7964 | 0.00962 | -0.0489 | -82.7859
-7 | -0.7659 | 0.00853 | -0.0402 | -89.789
-6.5 | -0.7112 | 0.00791 | -0.0357 | -89.9115
-6 | -0.6519 | 0.0074 | -0.0324 | -88.0946
-5.5 | -0.5888 | 0.00702 | -0.0303 | -83.8746
-5 | -0.5239 | 0.00671 | -0.0288 | -78.0775
-4.5 | -0.4585 | 0.00642 | -0.0278 | -71.4174
-4 | -0.3931 | 0.00614 | -0.0271 | -64.0228
-3.5 | -0.3265 | 0.00592 | -0.0269 | -55.152
-3 | -0.2603 | 0.00569 | -0.0269 | -45.7469
-2.5 | -0.1936 | 0.00551 | -0.0271 | -35.1361
-2 | -0.1274 | 0.00533 | -0.0274 | -23.9024
-1.5 | -0.0638 | 0.00495 | -0.0274 | -12.8889
-1 | -0.0045 | 0.00435 | -0.0268 | -1.0345
-0.5 | 0.0562 | 0.00373 | -0.0266 | 15.067
0 | 0.1141 | 0.00279 | -0.0261 | 40.8961
0.5 | 0.1817 | 0.00286 | -0.027 | 63.5315
1 | 0.2309 | 0.00403 | -0.0247 | 57.2953
1.5 | 0.2836 | 0.0048 | -0.0229 | 59.0833
2 | 0.3366 | 0.00547 | -0.0209 | 61.5356
2.5 | 0.3909 | 0.00599 | -0.019 | 65.2588
3 | 0.4522 | 0.00627 | -0.0182 | 72.1212
3.5 | 0.5133 | 0.00653 | -0.0171 | 78.6064
4 | 0.5729 | 0.00682 | -0.0157 | 84.0029
4.5 | 0.63 | 0.00709 | -0.0134 | 88.8575
5 | 0.6764 | 0.0074 | -0.0089 | 91.4054
5.5 | 0.7255 | 0.00785 | -0.0048 | 92.4204
6 | 0.7777 | 0.00831 | -0.0012 | 93.586
6.5 | 0.8299 | 0.00886 | 0.0027 | 93.6682
7 | 0.8797 | 0.00956 | 0.0071 | 92.0188
7.5 | 0.9284 | 0.01037 | 0.012 | 89.5275
8 | 0.9745 | 0.01138 | 0.0175 | 85.6327
8.5 | 1.0024 | 0.01327 | 0.0253 | 75.5388
9 | 1.0126 | 0.01661 | 0.0345 | 60.9633
9.5 | 1.0064 | 0.02243 | 0.0433 | 44.8685
10 | 0.9772 | 0.029 | 0.0519 | 33.6966
10.5 | 0.9392 | 0.03613 | 0.0583 | 25.995
11 | 0.9015 | 0.04393 | 0.0617 | 20.5213
11.5 | 0.868 | 0.05277 | 0.0616 | 16.4487
12 | 0.8311 | 0.06395 | 0.057 | 12.9961
12.5 | 0.8034 | 0.07683 | 0.0485 | 10.4569
13 | 0.7877 | 0.09082 | 0.0382 | 8.6732
13.5 | 0.7688 | 0.10661 | 0.0279 | 7.2113
14 | 0.7604 | 0.11908 | 0.02 | 6.3856

## 129. Re 16M Mach 0.00 (1)
BIGFOIL.COM POLAR EXPORT
NACA66-114 a=0.8
NACA66-114 a=0.8 |  |  |  | Cl Max: | 1.134 | at alpha= | 12 | deg
JavaFoil+Calcfoil stall+Eppler ext transition |  |  |  | L/D Max: | 110.757 | at alpha= | 5.5 | deg
Re: | 16000000 |  |  | Cd Min: | 0.00532 | at alpha= | -0.5 | deg
Mach: | 0 |  |  | Cl=0 at alpha= | -0.80328 | deg
|  |  |  | @ Cl=0.1, Cd= | 0.0053817
|  |  |  | @ Cl=0.4, Cd= | 0.0058934
|  |  |  | @ Cl=0.6, Cd= | 0.0063762
alpha (deg) | Cl | Cd | Cm | Cl/Cd
-17.5 | -0.73 | 0.11885 | 0.009 | -6.138
-17 | -0.753 | 0.1096 | 0.008 | -6.874
-16.5 | -0.775 | 0.10334 | 0.008 | -7.495
-16 | -0.794 | 0.09746 | 0.008 | -8.146
-15.5 | -0.838 | 0.07158 | 0.008 | -11.703
-15 | -0.948 | 0.0234 | 0.009 | -40.534
-14.5 | -0.978 | 0.01841 | 0.009 | -53.151
-14 | -0.997 | 0.01635 | 0.008 | -60.97
-13.5 | -1.012 | 0.01446 | 0.007 | -70.009
-13 | -1.018 | 0.01367 | 0.006 | -74.464
-12.5 | -1.019 | 0.0124 | 0.005 | -82.162
-12 | -1.012 | 0.01169 | 0.004 | -86.551
-11.5 | -1 | 0.01103 | 0.003 | -90.624
-11 | -0.983 | 0.01053 | 0.002 | -93.356
-10.5 | -0.963 | 0.00998 | 0.001 | -96.544
-10 | -0.938 | 0.00952 | 0 | -98.52
-9.5 | -0.909 | 0.00911 | -0.001 | -99.848
-9 | -0.876 | 0.00873 | -0.002 | -100.34
-8.5 | -0.84 | 0.00784 | -0.003 | -107.103
-8 | -0.8 | 0.00748 | -0.004 | -106.881
-7.5 | -0.756 | 0.00793 | -0.005 | -95.349
-7 | -0.709 | 0.00764 | -0.006 | -92.841
-6.5 | -0.659 | 0.00735 | -0.007 | -89.675
-6 | -0.607 | 0.00709 | -0.008 | -85.664
-5.5 | -0.553 | 0.00686 | -0.009 | -80.695
-5 | -0.498 | 0.00662 | -0.01 | -75.182
-4.5 | -0.441 | 0.00642 | -0.011 | -68.733
-4 | -0.383 | 0.0062 | -0.012 | -61.765
-3.5 | -0.324 | 0.00601 | -0.013 | -53.958
-3 | -0.265 | 0.00591 | -0.014 | -44.797
-2.5 | -0.205 | 0.00575 | -0.015 | -35.618
-2 | -0.145 | 0.00602 | -0.016 | -24.054
-1.5 | -0.084 | 0.00539 | -0.017 | -15.65
-1 | -0.024 | 0.00536 | -0.018 | -4.454
-0.5 | 0.037 | 0.00532 | -0.019 | 6.928
0 | 0.098 | 0.00538 | -0.02 | 18.127
0.5 | 0.158 | 0.00543 | -0.021 | 29.151
1 | 0.219 | 0.00544 | -0.022 | 40.217
1.5 | 0.279 | 0.00554 | -0.023 | 50.349
2 | 0.339 | 0.00572 | -0.024 | 59.328
2.5 | 0.399 | 0.00589 | -0.025 | 67.698
3 | 0.458 | 0.00609 | -0.026 | 75.179
3.5 | 0.517 | 0.00627 | -0.027 | 82.461
4 | 0.575 | 0.00647 | -0.029 | 88.87
4.5 | 0.631 | 0.00626 | -0.03 | 100.855
5 | 0.687 | 0.00644 | -0.031 | 106.581
5.5 | 0.74 | 0.00668 | -0.032 | 110.757
6 | 0.792 | 0.00765 | -0.033 | 103.529
6.5 | 0.842 | 0.00797 | -0.034 | 105.578
7 | 0.889 | 0.00828 | -0.034 | 107.32
7.5 | 0.933 | 0.00863 | -0.035 | 108.106
8 | 0.975 | 0.00902 | -0.036 | 108.108
8.5 | 1.013 | 0.00935 | -0.037 | 108.307
9 | 1.048 | 0.00978 | -0.038 | 107.064
9.5 | 1.076 | 0.0102 | -0.039 | 105.437
10 | 1.098 | 0.01068 | -0.04 | 102.741
10.5 | 1.115 | 0.01118 | -0.041 | 99.673
11 | 1.126 | 0.01171 | -0.042 | 96.204
11.5 | 1.133 | 0.0123 | -0.043 | 92.1
12 | 1.134 | 0.01297 | -0.044 | 87.452
12.5 | 1.13 | 0.01371 | -0.044 | 82.444
13 | 1.122 | 0.01449 | -0.045 | 77.415
13.5 | 1.106 | 0.0159 | -0.046 | 69.579
14 | 1.087 | 0.01737 | -0.047 | 62.567
14.5 | 1.065 | 0.01878 | -0.047 | 56.725
15 | 1.035 | 0.02171 | -0.048 | 47.668
15.5 | 0.996 | 0.02712 | -0.047 | 36.727
16 | 0.847 | 0.0989 | -0.033 | 8.566
16.5 | 0.825 | 0.10337 | -0.034 | 7.98
17 | 0.797 | 0.11261 | -0.033 | 7.077

## 130. Re 16M Mach 0.00 (2)
BIGFOIL.COM POLAR EXPORT
NACA66-114 a=0.8
NACA66-114 a=0.8 |  |  |  | Cl Max: | 1.7312 | at alpha= | 20 | deg
XFOIL ncrit=9 |  |  |  | L/D Max: | 120.698 | at alpha= | 9.5 | deg
Re: | 16000000 |  |  | Cd Min: | 0.0321 | at alpha= | 20 | deg
Mach: | 0 |  |  | Cl=0 at alpha= | -0.91877 | deg
|  |  |  | @ Cl=0.1, Cd= | 0.0033421
|  |  |  | @ Cl=0.4, Cd= | 0.0056467
|  |  |  | @ Cl=0.6, Cd= | 0.0063678
alpha (deg) | Cl | Cd | Cm | Cl/Cd
-20 | -1.7001 | 0.0269 | -0.0514 | -63.2007
-19.5 | -1.6396 | 0.02445 | -0.0582 | -67.0593
-19 | -1.6227 | 0.02281 | -0.0552 | -71.1399
-18.5 | -1.6005 | 0.02126 | -0.0528 | -75.2822
-18 | -1.5762 | 0.01984 | -0.0505 | -79.4456
-17.5 | -1.5503 | 0.01854 | -0.0481 | -83.6192
-17 | -1.5212 | 0.01746 | -0.0458 | -87.1249
-16.5 | -1.4911 | 0.01646 | -0.0435 | -90.5893
-16 | -1.4617 | 0.01543 | -0.0409 | -94.731
-15 | -1.3966 | 0.0138 | -0.0359 | -101.2029
-14.5 | -1.3649 | 0.01297 | -0.0331 | -105.2352
-14 | -1.3319 | 0.01224 | -0.0302 | -108.8154
-13.5 | -1.2985 | 0.01159 | -0.0272 | -112.0362
-13 | -1.2649 | 0.01104 | -0.0239 | -114.5743
-12.5 | -1.2307 | 0.01061 | -0.0205 | -115.9943
-12 | -1.1864 | 0.0102 | -0.0191 | -116.3137
-11.5 | -1.1406 | 0.00978 | -0.018 | -116.6258
-11 | -1.0926 | 0.00942 | -0.0173 | -115.9873
-10.5 | -1.0437 | 0.00907 | -0.0166 | -115.0717
-10 | -0.9948 | 0.00866 | -0.016 | -114.873
-9.5 | -0.9445 | 0.0083 | -0.0156 | -113.7952
-9 | -0.8939 | 0.00794 | -0.0152 | -112.5819
-8.5 | -0.8416 | 0.00764 | -0.0151 | -110.1571
-8 | -0.7883 | 0.00737 | -0.0152 | -106.9607
-7.5 | -0.7345 | 0.00712 | -0.0154 | -103.1601
-7 | -0.6809 | 0.00684 | -0.0155 | -99.5468
-6.5 | -0.6265 | 0.00659 | -0.0158 | -95.0683
-6 | -0.5713 | 0.00636 | -0.0162 | -89.827
-5.5 | -0.5155 | 0.00617 | -0.0167 | -83.5494
-5 | -0.4599 | 0.00595 | -0.0171 | -77.2941
-4.5 | -0.4037 | 0.00577 | -0.0177 | -69.9653
-4 | -0.3471 | 0.00562 | -0.0183 | -61.7616
-3.5 | -0.2904 | 0.00543 | -0.019 | -53.4807
-3 | -0.2333 | 0.00529 | -0.0197 | -44.1021
-2.5 | -0.1763 | 0.00515 | -0.0204 | -34.233
-2 | -0.1196 | 0.00493 | -0.021 | -24.2596
-1.5 | -0.064 | 0.00465 | -0.0215 | -13.7634
-1 | -0.009 | 0.00426 | -0.0219 | -2.1127
-0.5 | 0.0464 | 0.00392 | -0.0224 | 11.8367
0 | 0.0996 | 0.00334 | -0.0226 | 29.8204
0.5 | 0.1449 | 0.00358 | -0.0216 | 40.4749
1 | 0.1963 | 0.0042 | -0.0214 | 46.7381
1.5 | 0.2488 | 0.0047 | -0.0213 | 52.9362
2 | 0.3024 | 0.00506 | -0.0214 | 59.7628
2.5 | 0.3562 | 0.00542 | -0.0215 | 65.7196
3 | 0.4103 | 0.0057 | -0.0217 | 71.9825
3.5 | 0.466 | 0.00589 | -0.0221 | 79.1171
4 | 0.5213 | 0.00608 | -0.0225 | 85.7401
4.5 | 0.576 | 0.00628 | -0.0227 | 91.7197
5 | 0.6307 | 0.00648 | -0.023 | 97.3302
5.5 | 0.6849 | 0.0067 | -0.0232 | 102.2239
6 | 0.738 | 0.00697 | -0.0232 | 105.8824
6.5 | 0.791 | 0.00721 | -0.0231 | 109.7087
7 | 0.8433 | 0.00745 | -0.023 | 113.1946
7.5 | 0.8941 | 0.00775 | -0.0226 | 115.3677
8 | 0.9441 | 0.00807 | -0.022 | 116.9888
8.5 | 0.9937 | 0.00837 | -0.0214 | 118.7216
9 | 1.0421 | 0.00868 | -0.0206 | 120.0576
9.5 | 1.0887 | 0.00902 | -0.0194 | 120.6984
10 | 1.1274 | 0.0094 | -0.0167 | 119.9362
10.5 | 1.1623 | 0.00987 | -0.0132 | 117.7609
11 | 1.2014 | 0.01028 | -0.0108 | 116.8677
11.5 | 1.2402 | 0.01077 | -0.0084 | 115.1532
12 | 1.2786 | 0.01128 | -0.0062 | 113.3511
12.5 | 1.316 | 0.01187 | -0.0038 | 110.8677
13 | 1.3523 | 0.01252 | -0.0014 | 108.0112
13.5 | 1.3891 | 0.01319 | 0.0008 | 105.3146
14 | 1.423 | 0.01399 | 0.0033 | 101.7155
14.5 | 1.4551 | 0.01491 | 0.0059 | 97.5922
15 | 1.4881 | 0.0158 | 0.0083 | 94.1835
15.5 | 1.521 | 0.0167 | 0.0105 | 91.0778
16 | 1.5525 | 0.01769 | 0.0128 | 87.7614
16.5 | 1.5814 | 0.01881 | 0.0153 | 84.0723
17 | 1.6063 | 0.02004 | 0.0182 | 80.1547
17.5 | 1.6377 | 0.02128 | 0.0196 | 76.9596
18 | 1.6624 | 0.02285 | 0.0219 | 72.7527
18.5 | 1.6852 | 0.02462 | 0.0241 | 68.4484
19 | 1.6995 | 0.02706 | 0.0268 | 62.8049
19.5 | 1.721 | 0.02909 | 0.0285 | 59.1612
20 | 1.7312 | 0.0321 | 0.0308 | 53.9315

## 131. Re 16M Mach 0.10 (1)
BIGFOIL.COM POLAR EXPORT
NACA66-114 a=0.8
NACA66-114 a=0.8 |  |  |  | Cl Max: | 1.122 | at alpha= | 11.5 | deg
JavaFoil+Calcfoil stall+Eppler ext transition |  |  |  | L/D Max: | 118.876 | at alpha= | 5.5 | deg
Re: | 16000000 |  |  | Cd Min: | 0.00533 | at alpha= | -1 | deg
Mach: | 0.1 |  |  | Cl=0 at alpha= | -0.80328 | deg
|  |  |  | @ Cl=0.1, Cd= | 0.0053903
|  |  |  | @ Cl=0.4, Cd= | 0.0059457
|  |  |  | @ Cl=0.6, Cd= | 0.0061667
alpha (deg) | Cl | Cd | Cm | Cl/Cd
-17.5 | -0.679 | 0.12626 | 0.008 | -5.378
-17 | -0.705 | 0.11653 | 0.008 | -6.054
-16.5 | -0.73 | 0.10956 | 0.008 | -6.662
-16 | -0.753 | 0.10299 | 0.007 | -7.313
-15.5 | -0.782 | 0.08999 | 0.007 | -8.691
-15 | -0.814 | 0.07569 | 0.007 | -10.749
-14.5 | -0.94 | 0.02101 | 0.009 | -44.756
-14 | -0.966 | 0.01773 | 0.008 | -54.47
-13.5 | -0.988 | 0.01509 | 0.007 | -65.47
-13 | -1.001 | 0.01374 | 0.006 | -72.868
-12.5 | -1.003 | 0.01276 | 0.005 | -78.623
-12 | -1 | 0.01191 | 0.004 | -83.954
-11.5 | -0.991 | 0.01127 | 0.003 | -87.875
-11 | -0.977 | 0.01065 | 0.002 | -91.763
-10.5 | -0.958 | 0.0101 | 0.001 | -94.936
-10 | -0.935 | 0.00963 | 0 | -97.11
-9.5 | -0.908 | 0.00923 | -0.001 | -98.374
-9 | -0.876 | 0.00883 | -0.002 | -99.24
-8.5 | -0.84 | 0.00737 | -0.003 | -114.086
-8 | -0.801 | 0.00757 | -0.004 | -105.79
-7.5 | -0.758 | 0.00804 | -0.005 | -94.279
-7 | -0.711 | 0.00771 | -0.006 | -92.205
-6.5 | -0.662 | 0.00736 | -0.007 | -89.924
-6 | -0.61 | 0.00709 | -0.008 | -85.962
-5.5 | -0.556 | 0.00684 | -0.009 | -81.272
-5 | -0.5 | 0.0066 | -0.01 | -75.788
-4.5 | -0.443 | 0.0064 | -0.011 | -69.209
-4 | -0.385 | 0.00628 | -0.012 | -61.264
-3.5 | -0.326 | 0.00607 | -0.013 | -53.637
-3 | -0.266 | 0.00589 | -0.014 | -45.158
-2.5 | -0.206 | 0.00573 | -0.015 | -35.936
-2 | -0.145 | 0.00607 | -0.016 | -23.968
-1.5 | -0.085 | 0.00539 | -0.017 | -15.729
-1 | -0.024 | 0.00533 | -0.018 | -4.5
-0.5 | 0.037 | 0.00536 | -0.019 | 6.9
0 | 0.098 | 0.00539 | -0.02 | 18.2
0.5 | 0.159 | 0.0054 | -0.021 | 29.47
1 | 0.22 | 0.00545 | -0.022 | 40.375
1.5 | 0.28 | 0.00551 | -0.023 | 50.85
2 | 0.341 | 0.00569 | -0.025 | 59.885
2.5 | 0.401 | 0.00595 | -0.026 | 67.279
3 | 0.46 | 0.00607 | -0.027 | 75.775
3.5 | 0.519 | 0.00627 | -0.028 | 82.751
4 | 0.577 | 0.00609 | -0.029 | 94.772
4.5 | 0.634 | 0.00628 | -0.03 | 101.051
5 | 0.69 | 0.00646 | -0.031 | 106.724
5.5 | 0.743 | 0.00625 | -0.032 | 118.876
6 | 0.795 | 0.00768 | -0.033 | 103.547
6.5 | 0.845 | 0.008 | -0.034 | 105.519
7 | 0.892 | 0.00832 | -0.035 | 107.153
7.5 | 0.936 | 0.00871 | -0.036 | 107.391
8 | 0.976 | 0.00908 | -0.037 | 107.565
8.5 | 1.014 | 0.00944 | -0.038 | 107.407
9 | 1.048 | 0.00989 | -0.038 | 105.985
9.5 | 1.074 | 0.01031 | -0.039 | 104.225
10 | 1.095 | 0.01079 | -0.04 | 101.472
10.5 | 1.109 | 0.01132 | -0.041 | 98
11 | 1.119 | 0.01186 | -0.042 | 94.344
11.5 | 1.122 | 0.0125 | -0.043 | 89.778
12 | 1.12 | 0.01319 | -0.044 | 84.879
12.5 | 1.112 | 0.01396 | -0.045 | 79.669
13 | 1.099 | 0.01481 | -0.045 | 74.207
13.5 | 1.079 | 0.01642 | -0.046 | 65.719
14 | 1.051 | 0.0187 | -0.047 | 56.241
14.5 | 1.007 | 0.0247 | -0.046 | 40.782
15 | 0.981 | 0.02632 | -0.047 | 37.26
15.5 | 0.843 | 0.08502 | -0.036 | 9.921
16 | 0.803 | 0.10202 | -0.032 | 7.875
16.5 | 0.772 | 0.11308 | -0.03 | 6.824

## 132. Re 16M Mach 0.10 (2)
BIGFOIL.COM POLAR EXPORT
NACA66-114 a=0.8
NACA66-114 a=0.8 |  |  |  | Cl Max: | 1.7281 | at alpha= | 20 | deg
XFOIL ncrit=9 |  |  |  | L/D Max: | 120 | at alpha= | 9.5 | deg
Re: | 16000000 |  |  | Cd Min: | 0.03444 | at alpha= | 20 | deg
Mach: | 0.1 |  |  | Cl=0 at alpha= | -0.91996 | deg
|  |  |  | @ Cl=0.1, Cd= | 0.0033222
|  |  |  | @ Cl=0.4, Cd= | 0.0056472
|  |  |  | @ Cl=0.6, Cd= | 0.0063774
alpha (deg) | Cl | Cd | Cm | Cl/Cd
-20 | -1.6975 | 0.02962 | -0.0558 | -57.3093
-19.5 | -1.6446 | 0.02631 | -0.0621 | -62.5086
-19 | -1.6228 | 0.02431 | -0.0604 | -66.7544
-18.5 | -1.602 | 0.02253 | -0.0578 | -71.1052
-18 | -1.5788 | 0.02093 | -0.0553 | -75.4324
-17.5 | -1.554 | 0.01945 | -0.0526 | -79.8972
-17 | -1.5255 | 0.01826 | -0.0502 | -83.5433
-16.5 | -1.4959 | 0.01713 | -0.0476 | -87.3263
-16 | -1.4669 | 0.01599 | -0.0448 | -91.7386
-15.5 | -1.4325 | 0.01519 | -0.0424 | -94.3055
-15 | -1.3998 | 0.0143 | -0.0397 | -97.8881
-14.5 | -1.3679 | 0.01341 | -0.0367 | -102.006
-14 | -1.3348 | 0.0126 | -0.0337 | -105.9365
-13.5 | -1.301 | 0.01189 | -0.0305 | -109.4197
-13 | -1.2667 | 0.01127 | -0.0273 | -112.3957
-12.5 | -1.233 | 0.01075 | -0.0236 | -114.6977
-12 | -1.1928 | 0.01035 | -0.0211 | -115.2464
-11.5 | -1.1471 | 0.0099 | -0.0197 | -115.8687
-11 | -1.0991 | 0.00952 | -0.0187 | -115.4517
-10 | -1.0004 | 0.00876 | -0.0172 | -114.2009
-9.5 | -0.9499 | 0.00839 | -0.0166 | -113.2181
-9 | -0.8991 | 0.008 | -0.0161 | -112.3875
-8.5 | -0.8466 | 0.00768 | -0.0159 | -110.2344
-8 | -0.793 | 0.00741 | -0.0158 | -107.0175
-7.5 | -0.7388 | 0.00716 | -0.0159 | -103.1844
-7 | -0.6847 | 0.00688 | -0.016 | -99.5203
-6.5 | -0.63 | 0.00662 | -0.0162 | -95.1662
-6 | -0.5744 | 0.00638 | -0.0165 | -90.0313
-5 | -0.4623 | 0.00597 | -0.0174 | -77.4372
-4.5 | -0.4058 | 0.00578 | -0.0179 | -70.2076
-4 | -0.3488 | 0.00563 | -0.0185 | -61.9538
-3.5 | -0.2918 | 0.00544 | -0.0192 | -53.6397
-3 | -0.2344 | 0.0053 | -0.0199 | -44.2264
-2.5 | -0.177 | 0.00516 | -0.0205 | -34.3023
-2 | -0.1201 | 0.00494 | -0.0212 | -24.3117
-1.5 | -0.0641 | 0.00466 | -0.0216 | -13.7554
-1 | -0.0089 | 0.00426 | -0.022 | -2.0892
-0.5 | 0.0467 | 0.00392 | -0.0225 | 11.9133
0 | 0.1002 | 0.00332 | -0.0227 | 30.1807
0.5 | 0.1458 | 0.00357 | -0.0217 | 40.8403
1 | 0.1973 | 0.0042 | -0.0215 | 46.9762
1.5 | 0.25 | 0.00471 | -0.0214 | 53.0786
2 | 0.3037 | 0.00507 | -0.0215 | 59.9014
2.5 | 0.3578 | 0.00543 | -0.0215 | 65.8932
3 | 0.4122 | 0.00571 | -0.0217 | 72.1891
3.5 | 0.4681 | 0.0059 | -0.0221 | 79.339
4 | 0.5237 | 0.00609 | -0.0224 | 85.9934
4.5 | 0.5787 | 0.0063 | -0.0226 | 91.8571
5 | 0.6337 | 0.0065 | -0.0229 | 97.4923
5.5 | 0.6881 | 0.00673 | -0.023 | 102.2437
6 | 0.7414 | 0.007 | -0.0229 | 105.9143
6.5 | 0.7948 | 0.00724 | -0.0228 | 109.779
7 | 0.8472 | 0.00749 | -0.0226 | 113.1108
7.5 | 0.8981 | 0.0078 | -0.022 | 115.141
8 | 0.9484 | 0.00812 | -0.0214 | 116.798
9 | 1.0464 | 0.00874 | -0.0196 | 119.7254
9.5 | 1.092 | 0.0091 | -0.0181 | 120
10 | 1.1272 | 0.00951 | -0.0144 | 118.5279
10.5 | 1.1641 | 0.00999 | -0.0112 | 116.5265
11 | 1.2042 | 0.01042 | -0.0088 | 115.5662
11.5 | 1.2436 | 0.01093 | -0.0064 | 113.7786
12 | 1.2822 | 0.01148 | -0.004 | 111.6899
12.5 | 1.3195 | 0.01213 | -0.0015 | 108.7799
13 | 1.3556 | 0.01283 | 0.0011 | 105.6586
13.5 | 1.3919 | 0.01357 | 0.0036 | 102.5718
14 | 1.4262 | 0.01442 | 0.0062 | 98.9043
14.5 | 1.4603 | 0.01532 | 0.0087 | 95.3198
15 | 1.4938 | 0.01625 | 0.0112 | 91.9262
15.5 | 1.5261 | 0.01725 | 0.0137 | 88.4696
16 | 1.5561 | 0.01839 | 0.0163 | 84.6166
16.5 | 1.5853 | 0.01958 | 0.019 | 80.9653
17 | 1.6067 | 0.02109 | 0.0224 | 76.183
17.5 | 1.6396 | 0.02242 | 0.0237 | 73.1311
18 | 1.6621 | 0.02426 | 0.0263 | 68.512
18.5 | 1.6828 | 0.02634 | 0.0287 | 63.8876
19 | 1.6956 | 0.02905 | 0.0315 | 58.3683
19.5 | 1.7145 | 0.03149 | 0.0334 | 54.4459
20 | 1.7281 | 0.03444 | 0.0353 | 50.1771

## 133. Re 16M Mach 0.25 (1)
BIGFOIL.COM POLAR EXPORT
NACA66-114 a=0.8
NACA66-114 a=0.8 |  |  |  | Cl Max: | 1.064 | at alpha= | 10 | deg
JavaFoil+Calcfoil stall+Eppler ext transition |  |  |  | L/D Max: | 104.552 | at alpha= | 7.5 | deg
Re: | 16000000 |  |  | Cd Min: | 0.00538 | at alpha= | -1 | deg
Mach: | 0.25 |  |  | Cl=0 at alpha= | -0.80159 | deg
|  |  |  | @ Cl=0.1, Cd= | 0.0054297
|  |  |  | @ Cl=0.4, Cd= | 0.00596
|  |  |  | @ Cl=0.6, Cd= | 0.10781
alpha (deg) | Cl | Cd | Cm | Cl/Cd
-15.5 | -0.477 | 0.11278 | 0.006 | -4.231
-15 | -0.533 | 0.10517 | 0.005 | -5.069
-14.5 | -0.584 | 0.09808 | 0.005 | -5.956
-14 | -0.63 | 0.09302 | 0.004 | -6.777
-13.5 | -0.672 | 0.08695 | 0.004 | -7.724
-13 | -0.708 | 0.08009 | 0.004 | -8.846
-12.5 | -0.743 | 0.06686 | 0.004 | -11.117
-12 | -0.883 | 0.01563 | 0.004 | -56.502
-11.5 | -0.91 | 0.01249 | 0.003 | -72.875
-11 | -0.754 | 0.06517 | 0.001 | -11.571
-10.5 | -0.916 | 0.01093 | 0.001 | -83.739
-10 | -0.907 | 0.01026 | 0 | -88.332
-9.5 | -0.891 | 0.00975 | -0.001 | -91.331
-9 | -0.868 | 0.00929 | -0.002 | -93.47
-8.5 | -0.839 | 0.00882 | -0.003 | -95.12
-8 | -0.805 | 0.00848 | -0.004 | -94.878
-7.5 | -0.765 | 0.00755 | -0.005 | -101.358
-7 | -0.722 | 0.00761 | -0.006 | -94.936
-6.5 | -0.674 | 0.00763 | -0.007 | -88.381
-6 | -0.623 | 0.00732 | -0.008 | -85.053
-5.5 | -0.569 | 0.00706 | -0.009 | -80.63
-5 | -0.513 | 0.00679 | -0.01 | -75.526
-4.5 | -0.455 | 0.00655 | -0.011 | -69.434
-4 | -0.395 | 0.00638 | -0.012 | -61.853
-3.5 | -0.334 | 0.00618 | -0.013 | -54.08
-3 | -0.273 | 0.00598 | -0.014 | -45.645
-2.5 | -0.211 | 0.00585 | -0.015 | -36.155
-2 | -0.149 | 0.0061 | -0.017 | -24.477
-1.5 | -0.087 | 0.00547 | -0.018 | -15.924
-1 | -0.025 | 0.00538 | -0.019 | -4.579
-0.5 | 0.038 | 0.00541 | -0.02 | 7.032
0 | 0.101 | 0.00543 | -0.021 | 18.545
0.5 | 0.163 | 0.00544 | -0.022 | 30.058
1 | 0.226 | 0.00548 | -0.023 | 41.271
1.5 | 0.288 | 0.00558 | -0.024 | 51.597
2 | 0.35 | 0.00546 | -0.025 | 64.032
2.5 | 0.411 | 0.00607 | -0.026 | 67.825
3 | 0.472 | 0.00623 | -0.027 | 75.834
3.5 | 0.533 | 0.006 | -0.028 | 88.768
4 | 0.592 | 0.00622 | -0.029 | 95.265
4.5 | 0.65 | 0.00645 | -0.03 | 100.792
5 | 0.706 | 0.00739 | -0.032 | 95.587
5.5 | 0.76 | 0.00763 | -0.033 | 99.568
6 | 0.811 | 0.00793 | -0.034 | 102.324
6.5 | 0.86 | 0.00831 | -0.035 | 103.518
7 | 0.905 | 0.00867 | -0.036 | 104.443
7.5 | 0.947 | 0.00905 | -0.037 | 104.552
8 | 0.983 | 0.00945 | -0.038 | 104.049
8.5 | 1.015 | 0.00994 | -0.039 | 102.109
9 | 1.042 | 0.01042 | -0.039 | 100.031
9.5 | 1.058 | 0.01095 | -0.04 | 96.57
10 | 1.064 | 0.01155 | -0.041 | 92.12
10.5 | 1.061 | 0.01216 | -0.042 | 87.267
11 | 1.049 | 0.01289 | -0.043 | 81.374
11.5 | 1.027 | 0.01377 | -0.044 | 74.612
12 | 0.995 | 0.01497 | -0.045 | 66.457
12.5 | 0.95 | 0.01689 | -0.045 | 56.272
13 | 0.769 | 0.07392 | -0.031 | 10.401
13.5 | 0.713 | 0.08709 | -0.027 | 8.187
14 | 0.66 | 0.09654 | -0.025 | 6.838
14.5 | 0.605 | 0.10348 | -0.025 | 5.847
15 | 0.546 | 0.10781 | -0.026 | 5.068

## 134. Re 16M Mach 0.25 (2)
BIGFOIL.COM POLAR EXPORT
NACA66-114 a=0.8
NACA66-114 a=0.8 |  |  |  | Cl Max: | 1.633 | at alpha= | 18.5 | deg
XFOIL ncrit=9 |  |  |  | L/D Max: | 116.376 | at alpha= | 8.5 | deg
Re: | 16000000 |  |  | Cd Min: | 0.06266 | at alpha= | 20 | deg
Mach: | 0.25 |  |  | Cl=0 at alpha= | -0.92807 | deg
|  |  |  | @ Cl=0.1, Cd= | 0.00329
|  |  |  | @ Cl=0.4, Cd= | 0.0056846
|  |  |  | @ Cl=0.6, Cd= | 0.006436
alpha (deg) | Cl | Cd | Cm | Cl/Cd
-19.5 | -1.4998 | 0.05416 | -0.0786 | -27.692
-19 | -1.5084 | 0.04292 | -0.0881 | -35.1445
-18.5 | -1.5198 | 0.03745 | -0.0861 | -40.5821
-18 | -1.5162 | 0.03323 | -0.0839 | -45.6274
-17 | -1.5061 | 0.02595 | -0.0772 | -58.0385
-16.5 | -1.4934 | 0.02311 | -0.073 | -64.6214
-16 | -1.4738 | 0.02087 | -0.0688 | -70.6181
-15.5 | -1.4427 | 0.01935 | -0.0652 | -74.5581
-15 | -1.4171 | 0.01758 | -0.0609 | -80.6086
-14.5 | -1.3861 | 0.01619 | -0.0568 | -85.6146
-14 | -1.3501 | 0.01512 | -0.0531 | -89.2923
-13.5 | -1.3169 | 0.01393 | -0.0489 | -94.537
-13 | -1.2824 | 0.01288 | -0.0448 | -99.5652
-12.5 | -1.2448 | 0.01204 | -0.0408 | -103.3887
-12 | -1.2066 | 0.0113 | -0.0369 | -106.7788
-11.5 | -1.1682 | 0.01067 | -0.0327 | -109.4845
-11 | -1.1304 | 0.01018 | -0.0284 | -111.0413
-10.5 | -1.0816 | 0.00972 | -0.0261 | -111.2757
-10 | -1.0307 | 0.00927 | -0.0243 | -111.1866
-9.5 | -0.9783 | 0.00888 | -0.0229 | -110.1689
-9 | -0.9265 | 0.0084 | -0.0214 | -110.2976
-8.5 | -0.8728 | 0.008 | -0.0204 | -109.1
-8 | -0.818 | 0.00765 | -0.0196 | -106.9281
-7.5 | -0.762 | 0.00736 | -0.0192 | -103.5326
-7 | -0.7053 | 0.00708 | -0.0189 | -99.6186
-6.5 | -0.6487 | 0.00678 | -0.0186 | -95.6785
-6 | -0.5916 | 0.0065 | -0.0186 | -91.0154
-5.5 | -0.5335 | 0.00628 | -0.0187 | -84.9522
-5 | -0.4753 | 0.00608 | -0.019 | -78.1743
-4.5 | -0.4172 | 0.00586 | -0.0193 | -71.1945
-4 | -0.3583 | 0.00569 | -0.0198 | -62.9701
-3.5 | -0.2993 | 0.0055 | -0.0203 | -54.4182
-3 | -0.2401 | 0.00534 | -0.0209 | -44.9625
-2.5 | -0.181 | 0.0052 | -0.0215 | -34.8077
-2 | -0.1219 | 0.005 | -0.0222 | -24.38
-1.5 | -0.0646 | 0.00469 | -0.0226 | -13.774
-1 | -0.0082 | 0.00427 | -0.0229 | -1.9204
-0.5 | 0.0488 | 0.00391 | -0.0233 | 12.4808
0 | 0.1033 | 0.00325 | -0.0235 | 31.7846
0.5 | 0.1512 | 0.0035 | -0.0225 | 43.2
1 | 0.2029 | 0.0042 | -0.022 | 48.3095
1.5 | 0.2563 | 0.00473 | -0.0217 | 54.186
2 | 0.3111 | 0.00512 | -0.0216 | 60.7617
2.5 | 0.3658 | 0.00552 | -0.0215 | 66.2681
3 | 0.4219 | 0.00579 | -0.0215 | 72.867
3.5 | 0.4793 | 0.00599 | -0.0218 | 80.0167
4 | 0.5366 | 0.00618 | -0.022 | 86.8285
4.5 | 0.593 | 0.00641 | -0.022 | 92.5117
5 | 0.6495 | 0.00662 | -0.0219 | 98.1118
5.5 | 0.7048 | 0.00688 | -0.0217 | 102.4419
6.5 | 0.8143 | 0.00742 | -0.0207 | 109.7439
7 | 0.8668 | 0.00774 | -0.0197 | 111.9897
7.5 | 0.9181 | 0.00808 | -0.0184 | 113.6262
8 | 0.9693 | 0.00839 | -0.0171 | 115.5304
8.5 | 1.0148 | 0.00872 | -0.0145 | 116.3761
9 | 1.0539 | 0.00913 | -0.0107 | 115.4326
9.5 | 1.0942 | 0.00963 | -0.0072 | 113.6241
10 | 1.1353 | 0.0102 | -0.0039 | 111.3039
10.5 | 1.178 | 0.01074 | -0.0011 | 109.6834
11 | 1.2203 | 0.01133 | 0.0019 | 107.7052
11.5 | 1.2616 | 0.01202 | 0.0049 | 104.9584
12 | 1.2995 | 0.01287 | 0.0084 | 100.9713
12.5 | 1.3376 | 0.01379 | 0.0118 | 96.9978
13 | 1.3758 | 0.01473 | 0.0152 | 93.4012
13.5 | 1.4141 | 0.01572 | 0.0184 | 89.9555
14 | 1.4499 | 0.01686 | 0.0219 | 85.9964
14.5 | 1.4833 | 0.01818 | 0.0255 | 81.5897
15.5 | 1.5429 | 0.0214 | 0.033 | 72.0981
16 | 1.5657 | 0.02352 | 0.037 | 66.5689
16.5 | 1.5888 | 0.02569 | 0.0408 | 61.8451
17 | 1.6017 | 0.02882 | 0.0444 | 55.576
17.5 | 1.6165 | 0.03204 | 0.0476 | 50.4526
18 | 1.6299 | 0.03557 | 0.0504 | 45.8223
18.5 | 1.633 | 0.04021 | 0.0528 | 40.6118
19 | 1.622 | 0.04645 | 0.0544 | 34.9193
19.5 | 1.6133 | 0.05317 | 0.0545 | 30.3423
20 | 1.5854 | 0.06266 | 0.0523 | 25.3016

## 135. Re 16M Mach 0.50 (1)
BIGFOIL.COM POLAR EXPORT
NACA66-114 a=0.8
NACA66-114 a=0.8 |  |  |  | Cl Max: | 1.136 | at alpha= | 20 | deg
JavaFoil+Calcfoil stall+Eppler ext transition |  |  |  | L/D Max: | 93.265 | at alpha= | 5.5 | deg
Re: | 16000000 |  |  | Cd Min: | 0.00518 | at alpha= | 2 | deg
Mach: | 0.5 |  |  | Cl=0 at alpha= | -0.80282 | deg
|  |  |  | @ Cl=0.1, Cd= | 0.0054334
|  |  |  | @ Cl=0.4, Cd= | 0.0054035
|  |  |  | @ Cl=0.6, Cd= | 0.00735
alpha (deg) | Cl | Cd | Cm | Cl/Cd
-20 | -1.056 | 0.16967 | 0.013 | -6.226
-19.5 | -1.029 | 0.16572 | 0.013 | -6.208
-19 | -1 | 0.16164 | 0.012 | -6.189
-18.5 | -0.976 | 0.14772 | 0.011 | -6.609
-18 | -0.949 | 0.141 | 0.011 | -6.73
-17.5 | -0.92 | 0.13639 | 0.01 | -6.745
-17 | -0.892 | 0.13034 | 0.009 | -6.843
-16.5 | -0.865 | 0.12289 | 0.008 | -7.038
-16 | -0.843 | 0.1104 | 0.008 | -7.637
-15.5 | -0.816 | 0.1037 | 0.008 | -7.871
-15 | -0.792 | 0.09397 | 0.007 | -8.433
-14.5 | -0.875 | 0.02768 | 0.01 | -31.607
-14 | -0.855 | 0.02275 | 0.009 | -37.582
-13.5 | -0.703 | 0.09101 | 0.005 | -7.722
-13 | -0.682 | 0.07806 | 0.005 | -8.742
-12.5 | -0.759 | 0.02091 | 0.006 | -36.31
-12 | -0.739 | 0.01671 | 0.005 | -44.242
-11.5 | -0.712 | 0.01484 | 0.004 | -47.947
-11 | -0.681 | 0.01369 | 0.003 | -49.781
-10.5 | -0.535 | 0.06982 | 0.001 | -7.656
-10 | -0.509 | 0.06215 | 0 | -8.188
-9.5 | -0.576 | 0.01391 | -0.001 | -41.386
-9 | -0.552 | 0.01157 | -0.002 | -47.735
-8.5 | -0.52 | 0.01068 | -0.003 | -48.733
-8 | -0.398 | 0.04997 | -0.002 | -7.96
-7.5 | -0.374 | 0.04421 | -0.003 | -8.451
-7 | -0.676 | 0.00941 | -0.006 | -71.849
-6.5 | -0.684 | 0.00867 | -0.008 | -78.853
-6 | -0.657 | 0.00811 | -0.009 | -80.98
-5.5 | -0.613 | 0.00774 | -0.01 | -79.174
-5 | -0.56 | 0.00737 | -0.011 | -76.001
-4.5 | -0.501 | 0.00655 | -0.012 | -76.528
-4 | -0.438 | 0.00623 | -0.014 | -70.205
-3.5 | -0.372 | 0.00636 | -0.015 | -58.454
-3 | -0.304 | 0.00612 | -0.016 | -49.68
-2.5 | -0.236 | 0.00592 | -0.017 | -39.862
-2 | -0.167 | 0.00573 | -0.019 | -29.1
-1.5 | -0.097 | 0.00566 | -0.02 | -17.203
-1 | -0.028 | 0.00561 | -0.021 | -4.911
-0.5 | 0.043 | 0.00558 | -0.022 | 7.615
0 | 0.113 | 0.0054 | -0.023 | 20.878
0.5 | 0.183 | 0.00543 | -0.025 | 33.599
1 | 0.252 | 0.00551 | -0.026 | 45.835
1.5 | 0.321 | 0.00534 | -0.027 | 60.13
2 | 0.39 | 0.00518 | -0.028 | 75.315
2.5 | 0.458 | 0.0067 | -0.029 | 68.281
3 | 0.525 | 0.00699 | -0.03 | 75.053
3.5 | 0.59 | 0.0073 | -0.032 | 80.886
4 | 0.654 | 0.00762 | -0.033 | 85.828
4.5 | 0.714 | 0.00796 | -0.034 | 89.704
5 | 0.77 | 0.00833 | -0.035 | 92.484
5.5 | 0.819 | 0.00879 | -0.036 | 93.265
6 | 0.859 | 0.00929 | -0.037 | 92.382
6.5 | 0.881 | 0.00992 | -0.038 | 88.768
7 | 0.871 | 0.01074 | -0.039 | 81.041
7.5 | 0.733 | 0.01154 | -0.041 | 63.509
8 | 0.485 | 0.0499 | -0.022 | 9.73
8.5 | 0.512 | 0.05404 | -0.021 | 9.473
9 | 0.656 | 0.0131 | -0.044 | 50.107
9.5 | 0.687 | 0.01418 | -0.045 | 48.487
10 | 0.717 | 0.01542 | -0.046 | 46.494
10.5 | 0.626 | 0.06409 | -0.028 | 9.765
11 | 0.649 | 0.0726 | -0.026 | 8.933
11.5 | 0.814 | 0.01663 | -0.049 | 48.964
12 | 0.844 | 0.01823 | -0.05 | 46.266
12.5 | 0.869 | 0.02079 | -0.05 | 41.817
13 | 0.779 | 0.07242 | -0.037 | 10.763
13.5 | 0.791 | 0.08847 | -0.033 | 8.941
14 | 0.958 | 0.02419 | -0.053 | 39.623
14.5 | 0.971 | 0.03089 | -0.053 | 31.447
15 | 0.894 | 0.08442 | -0.041 | 10.585
15.5 | 0.913 | 0.09542 | -0.04 | 9.565
16 | 0.92 | 0.12022 | -0.034 | 7.653
16.5 | 0.947 | 0.12732 | -0.035 | 7.434
17 | 0.975 | 0.1323 | -0.037 | 7.372
17.5 | 1.004 | 0.13543 | -0.038 | 7.415
18 | 1.027 | 0.15126 | -0.037 | 6.787
18.5 | 1.054 | 0.15498 | -0.039 | 6.804
19 | 1.081 | 0.16604 | -0.04 | 6.51
19.5 | 1.11 | 0.1645 | -0.041 | 6.75
20 | 1.136 | 0.18009 | -0.042 | 6.31

## 136. Re 16M Mach 0.50 (2)
BIGFOIL.COM POLAR EXPORT
NACA66-114 a=0.8
NACA66-114 a=0.8 |  |  |  | Cl Max: | 1.0233 | at alpha= | 9 | deg
XFOIL ncrit=9 |  |  |  | L/D Max: | 97.3055 | at alpha= | 6.5 | deg
Re: | 16000000 |  |  | Cd Min: | 0.11694 | at alpha= | 14 | deg
Mach: | 0.5 |  |  | Cl=0 at alpha= | -0.972 | deg
|  |  |  | @ Cl=0.1, Cd= | 0.0031969
|  |  |  | @ Cl=0.4, Cd= | 0.0059248
|  |  |  | @ Cl=0.6, Cd= | 0.0067761
alpha (deg) | Cl | Cd | Cm | Cl/Cd
-13.5 | -0.5868 | 0.11108 | -0.0535 | -5.2827
-13 | -0.5895 | 0.10048 | -0.0601 | -5.8668
-12.5 | -0.6001 | 0.08878 | -0.0676 | -6.7594
-12 | -0.6204 | 0.0732 | -0.0785 | -8.4754
-11.5 | -0.6373 | 0.06047 | -0.0883 | -10.5391
-11 | -0.6725 | 0.04957 | -0.0944 | -13.5667
-10.5 | -0.7076 | 0.04121 | -0.0952 | -17.1706
-10 | -0.7463 | 0.03408 | -0.0919 | -21.8985
-9.5 | -0.7861 | 0.02775 | -0.0851 | -28.3279
-9 | -0.8212 | 0.022 | -0.0754 | -37.3273
-8.5 | -0.8424 | 0.01615 | -0.0649 | -52.161
-8 | -0.8307 | 0.01129 | -0.0565 | -73.5784
-7.5 | -0.8081 | 0.00927 | -0.0473 | -87.1737
-7 | -0.7751 | 0.00828 | -0.0388 | -93.6111
-6.5 | -0.7176 | 0.00769 | -0.0347 | -93.316
-6 | -0.656 | 0.00725 | -0.0318 | -90.4828
-5.5 | -0.5927 | 0.00686 | -0.0296 | -86.3994
-5 | -0.5273 | 0.00654 | -0.0282 | -80.6269
-4.5 | -0.4611 | 0.00627 | -0.0274 | -73.5407
-4 | -0.3954 | 0.00599 | -0.0267 | -66.01
-3.5 | -0.3286 | 0.00578 | -0.0265 | -56.8512
-3 | -0.2621 | 0.00557 | -0.0266 | -47.0557
-2.5 | -0.1953 | 0.0054 | -0.0268 | -36.1667
-2 | -0.1284 | 0.00521 | -0.0273 | -24.6449
-1.5 | -0.064 | 0.0049 | -0.0274 | -13.0612
-1 | -0.0035 | 0.00436 | -0.027 | -0.80275
-0.5 | 0.059 | 0.00386 | -0.027 | 15.285
0 | 0.1165 | 0.00293 | -0.0265 | 39.7611
0.5 | 0.1771 | 0.00311 | -0.0262 | 56.9453
1 | 0.2269 | 0.0042 | -0.0241 | 54.0238
1.5 | 0.2818 | 0.00484 | -0.0226 | 58.2231
2 | 0.337 | 0.00542 | -0.021 | 62.1771
2.5 | 0.3933 | 0.0059 | -0.0194 | 66.661
3 | 0.4554 | 0.00613 | -0.0188 | 74.2904
3.5 | 0.5173 | 0.00638 | -0.0179 | 81.0815
4 | 0.5775 | 0.00667 | -0.0165 | 86.5817
4.5 | 0.6369 | 0.00695 | -0.0147 | 91.6403
5 | 0.6846 | 0.00724 | -0.0104 | 94.558
5.5 | 0.7335 | 0.00764 | -0.0062 | 96.0079
6 | 0.7856 | 0.00808 | -0.0024 | 97.2277
6.5 | 0.8378 | 0.00861 | 0.0015 | 97.3055
7 | 0.8871 | 0.0093 | 0.0061 | 95.3871
7.5 | 0.9379 | 0.01004 | 0.0107 | 93.4163
8 | 0.9848 | 0.01101 | 0.0163 | 89.446
8.5 | 1.0134 | 0.01281 | 0.0242 | 79.1101
9 | 1.0233 | 0.01602 | 0.0336 | 63.8764
9.5 | 1.0138 | 0.02204 | 0.0427 | 45.9982
10 | 0.9857 | 0.02842 | 0.0515 | 34.6833
10.5 | 0.9484 | 0.03539 | 0.0582 | 26.7985
11 | 0.9116 | 0.04305 | 0.0618 | 21.1754
11.5 | 0.8784 | 0.05167 | 0.0621 | 17.0002
12 | 0.8414 | 0.0626 | 0.058 | 13.4409
12.5 | 0.8136 | 0.07516 | 0.0499 | 10.8249
13 | 0.7974 | 0.08881 | 0.0399 | 8.9787
13.5 | 0.7793 | 0.10457 | 0.0295 | 7.4524
14 | 0.7714 | 0.11694 | 0.0216 | 6.5965

## 137. Re 18M Mach 0.00 (1)
BIGFOIL.COM POLAR EXPORT
NACA66-114 a=0.8
NACA66-114 a=0.8 |  |  |  | Cl Max: | 1.135 | at alpha= | 12 | deg
JavaFoil+Calcfoil stall+Eppler ext transition |  |  |  | L/D Max: | 125.842 | at alpha= | 6 | deg
Re: | 18000000 |  |  | Cd Min: | 0.00547 | at alpha= | -1 | deg
Mach: | 0 |  |  | Cl=0 at alpha= | -0.80328 | deg
|  |  |  | @ Cl=0.1, Cd= | 0.0055303
|  |  |  | @ Cl=0.4, Cd= | 0.0061473
|  |  |  | @ Cl=0.6, Cd= | 0.0062704
alpha (deg) | Cl | Cd | Cm | Cl/Cd
-18 | -0.706 | 0.12739 | 0.009 | -5.544
-17.5 | -0.728 | 0.1209 | 0.008 | -6.022
-17 | -0.754 | 0.10933 | 0.008 | -6.894
-16.5 | -0.777 | 0.10033 | 0.008 | -7.748
-16 | -0.798 | 0.09377 | 0.008 | -8.509
-15.5 | -0.87 | 0.05042 | 0.009 | -17.266
-15 | -0.948 | 0.02321 | 0.009 | -40.868
-14.5 | -0.982 | 0.01753 | 0.009 | -55.996
-14 | -0.999 | 0.0157 | 0.008 | -63.648
-13.5 | -1.013 | 0.01421 | 0.007 | -71.244
-13 | -1.02 | 0.01328 | 0.006 | -76.782
-12.5 | -1.02 | 0.01217 | 0.005 | -83.77
-12 | -1.013 | 0.0114 | 0.004 | -88.796
-11.5 | -1.001 | 0.01082 | 0.003 | -92.461
-11 | -0.984 | 0.0103 | 0.002 | -95.585
-10.5 | -0.964 | 0.00975 | 0.001 | -98.86
-10 | -0.939 | 0.00935 | 0 | -100.441
-9.5 | -0.91 | 0.00896 | -0.001 | -101.551
-9 | -0.877 | 0.00751 | -0.002 | -116.785
-8.5 | -0.84 | 0.00766 | -0.003 | -109.725
-8 | -0.801 | 0.0082 | -0.004 | -97.614
-7.5 | -0.756 | 0.00787 | -0.005 | -96.031
-7 | -0.709 | 0.00749 | -0.006 | -94.657
-6.5 | -0.659 | 0.0072 | -0.007 | -91.531
-6 | -0.607 | 0.00697 | -0.008 | -87.147
-5.5 | -0.553 | 0.00672 | -0.009 | -82.307
-5 | -0.498 | 0.00649 | -0.01 | -76.677
-4.5 | -0.441 | 0.00629 | -0.011 | -70.093
-4 | -0.383 | 0.00607 | -0.012 | -63.106
-3.5 | -0.324 | 0.00599 | -0.013 | -54.145
-3 | -0.265 | 0.00584 | -0.014 | -45.303
-2.5 | -0.205 | 0.00612 | -0.015 | -33.495
-2 | -0.145 | 0.00609 | -0.016 | -23.756
-1.5 | -0.084 | 0.00553 | -0.017 | -15.257
-1 | -0.024 | 0.00547 | -0.018 | -4.362
-0.5 | 0.037 | 0.00548 | -0.019 | 6.716
0 | 0.098 | 0.00553 | -0.02 | 17.63
0.5 | 0.158 | 0.00554 | -0.021 | 28.544
1 | 0.219 | 0.0056 | -0.022 | 39.131
1.5 | 0.279 | 0.00571 | -0.023 | 48.826
2 | 0.339 | 0.00581 | -0.024 | 58.389
2.5 | 0.399 | 0.00615 | -0.025 | 64.858
3 | 0.458 | 0.00599 | -0.026 | 76.41
3.5 | 0.517 | 0.00616 | -0.027 | 83.952
4 | 0.575 | 0.00638 | -0.029 | 90.023
4.5 | 0.632 | 0.00613 | -0.03 | 102.997
5 | 0.687 | 0.00631 | -0.031 | 108.894
5.5 | 0.74 | 0.00656 | -0.032 | 112.871
6 | 0.792 | 0.0063 | -0.033 | 125.842
6.5 | 0.842 | 0.00782 | -0.034 | 107.735
7 | 0.889 | 0.0081 | -0.035 | 109.754
7.5 | 0.934 | 0.00849 | -0.035 | 109.934
8 | 0.975 | 0.00882 | -0.036 | 110.591
8.5 | 1.014 | 0.00917 | -0.037 | 110.505
9 | 1.048 | 0.00959 | -0.038 | 109.251
9.5 | 1.076 | 0.00998 | -0.039 | 107.834
10 | 1.098 | 0.01045 | -0.04 | 105.127
10.5 | 1.115 | 0.01094 | -0.041 | 101.981
11 | 1.127 | 0.01148 | -0.042 | 98.181
11.5 | 1.134 | 0.01202 | -0.043 | 94.295
12 | 1.135 | 0.01269 | -0.044 | 89.422
12.5 | 1.131 | 0.01338 | -0.045 | 84.519
13 | 1.122 | 0.01415 | -0.045 | 79.317
13.5 | 1.107 | 0.01548 | -0.046 | 71.546
14 | 1.086 | 0.01726 | -0.047 | 62.939
14.5 | 1.067 | 0.01815 | -0.047 | 58.78
15 | 1.038 | 0.02069 | -0.048 | 50.197
15.5 | 0.996 | 0.02682 | -0.047 | 37.146
16 | 0.852 | 0.09484 | -0.034 | 8.982
16.5 | 0.829 | 0.09907 | -0.035 | 8.371
17 | 0.8 | 0.10946 | -0.034 | 7.308

## 138. Re 18M Mach 0.00 (2)
BIGFOIL.COM POLAR EXPORT
NACA66-114 a=0.8
NACA66-114 a=0.8 |  |  |  | Cl Max: | 1.7307 | at alpha= | 19.5 | deg
XFOIL ncrit=9 |  |  |  | L/D Max: | 123.537 | at alpha= | 9.5 | deg
Re: | 18000000 |  |  | Cd Min: | 0.02834 | at alpha= | 19.5 | deg
Mach: | 0 |  |  | Cl=0 at alpha= | -0.92148 | deg
|  |  |  | @ Cl=0.1, Cd= | 0.0037506
|  |  |  | @ Cl=0.4, Cd= | 0.0055673
|  |  |  | @ Cl=0.6, Cd= | 0.006247
alpha (deg) | Cl | Cd | Cm | Cl/Cd
-20 | -1.6792 | 0.02567 | -0.0575 | -65.4149
-19.5 | -1.6557 | 0.02375 | -0.0565 | -69.7137
-19 | -1.6359 | 0.02206 | -0.054 | -74.1568
-18.5 | -1.6129 | 0.02056 | -0.0516 | -78.4484
-18 | -1.588 | 0.01919 | -0.0493 | -82.7514
-17.5 | -1.5617 | 0.01795 | -0.0468 | -87.0028
-17 | -1.5324 | 0.01689 | -0.0445 | -90.7282
-16.5 | -1.5018 | 0.01593 | -0.0422 | -94.275
-16 | -1.4716 | 0.01497 | -0.0396 | -98.3033
-15.5 | -1.4376 | 0.01423 | -0.0373 | -101.026
-14.5 | -1.3715 | 0.01272 | -0.0321 | -107.8223
-14 | -1.3388 | 0.01201 | -0.0291 | -111.4738
-13.5 | -1.3056 | 0.01137 | -0.0259 | -114.8285
-13 | -1.2739 | 0.01081 | -0.0223 | -117.8446
-12.5 | -1.2368 | 0.01038 | -0.0194 | -119.1522
-12 | -1.1919 | 0.00997 | -0.0182 | -119.5486
-11.5 | -1.1454 | 0.00956 | -0.0172 | -119.8117
-11 | -1.097 | 0.00921 | -0.0165 | -119.1097
-10 | -0.9977 | 0.00851 | -0.0155 | -117.2385
-9.5 | -0.9471 | 0.00817 | -0.0151 | -115.9241
-9 | -0.8964 | 0.00779 | -0.0148 | -115.0706
-8.5 | -0.844 | 0.00748 | -0.0147 | -112.8342
-8 | -0.7907 | 0.00722 | -0.0148 | -109.5152
-7.5 | -0.7367 | 0.00698 | -0.015 | -105.5444
-7 | -0.6826 | 0.00672 | -0.0152 | -101.5774
-6.5 | -0.6281 | 0.00646 | -0.0155 | -97.2291
-6 | -0.5728 | 0.00624 | -0.0159 | -91.7949
-5.5 | -0.517 | 0.00604 | -0.0164 | -85.596
-5 | -0.4611 | 0.00585 | -0.0169 | -78.8205
-4.5 | -0.4049 | 0.00567 | -0.0175 | -71.4109
-4 | -0.3481 | 0.0055 | -0.0182 | -63.2909
-3.5 | -0.2913 | 0.00533 | -0.0188 | -54.6529
-3 | -0.2343 | 0.00521 | -0.0195 | -44.9712
-2.5 | -0.177 | 0.00505 | -0.0202 | -35.0495
-1.5 | -0.0641 | 0.00461 | -0.0214 | -13.9046
-1 | -0.0087 | 0.0043 | -0.0219 | -2.0233
-0.5 | 0.0467 | 0.00399 | -0.0224 | 11.7043
0 | 0.0991 | 0.00375 | -0.0225 | 26.4267
0.5 | 0.1431 | 0.00378 | -0.0213 | 37.8571
1 | 0.1959 | 0.00425 | -0.0214 | 46.0941
1.5 | 0.2488 | 0.00468 | -0.0214 | 53.1624
2 | 0.3027 | 0.00503 | -0.0215 | 60.1789
2.5 | 0.3566 | 0.00537 | -0.0216 | 66.406
3 | 0.4116 | 0.00562 | -0.0219 | 73.2384
3.5 | 0.4673 | 0.00578 | -0.0223 | 80.8478
4 | 0.5229 | 0.00597 | -0.0228 | 87.5879
4.5 | 0.5778 | 0.00617 | -0.0231 | 93.6467
5 | 0.6326 | 0.00636 | -0.0234 | 99.4654
5.5 | 0.6868 | 0.00658 | -0.0235 | 104.3769
6 | 0.7402 | 0.00683 | -0.0236 | 108.3748
6.5 | 0.7936 | 0.00706 | -0.0236 | 112.4079
7 | 0.846 | 0.00732 | -0.0235 | 115.5738
7.5 | 0.897 | 0.00762 | -0.0231 | 117.7165
8 | 0.9477 | 0.0079 | -0.0227 | 119.962
8.5 | 0.9977 | 0.0082 | -0.0221 | 121.6707
9 | 1.0465 | 0.00851 | -0.0214 | 122.973
9.5 | 1.0933 | 0.00885 | -0.0203 | 123.5367
10 | 1.1353 | 0.00925 | -0.0182 | 122.7351
11 | 1.2088 | 0.01005 | -0.0121 | 120.2786
11.5 | 1.2474 | 0.01052 | -0.0097 | 118.5741
12 | 1.2855 | 0.01103 | -0.0073 | 116.5458
12.5 | 1.3226 | 0.01162 | -0.0049 | 113.821
13 | 1.3587 | 0.01228 | -0.0024 | 110.6433
13.5 | 1.3953 | 0.01292 | -0.0001 | 107.9954
14 | 1.4294 | 0.0137 | 0.0024 | 104.3358
14.5 | 1.4632 | 0.01452 | 0.0048 | 100.7713
15 | 1.4971 | 0.01536 | 0.0071 | 97.4674
15.5 | 1.5303 | 0.01625 | 0.0093 | 94.1723
16 | 1.561 | 0.01726 | 0.0117 | 90.4403
16.5 | 1.5907 | 0.01833 | 0.0142 | 86.7812
17 | 1.6156 | 0.01966 | 0.017 | 82.177
17.5 | 1.6468 | 0.0207 | 0.0187 | 79.5556
18 | 1.6715 | 0.02227 | 0.021 | 75.0561
18.5 | 1.694 | 0.02402 | 0.0233 | 70.5246
19 | 1.7084 | 0.02641 | 0.0261 | 64.6876
19.5 | 1.7307 | 0.02834 | 0.0279 | 61.0692

## 139. Re 18M Mach 0.10 (1)
BIGFOIL.COM POLAR EXPORT
NACA66-114 a=0.8
NACA66-114 a=0.8 |  |  |  | Cl Max: | 1.123 | at alpha= | 11.5 | deg
JavaFoil+Calcfoil stall+Eppler ext transition |  |  |  | L/D Max: | 126.406 | at alpha= | 6 | deg
Re: | 18000000 |  |  | Cd Min: | 0.00549 | at alpha= | -1 | deg
Mach: | 0.1 |  |  | Cl=0 at alpha= | -0.80328 | deg
|  |  |  | @ Cl=0.1, Cd= | 0.005502
|  |  |  | @ Cl=0.4, Cd= | 0.0062033
|  |  |  | @ Cl=0.6, Cd= | 0.0062732
alpha (deg) | Cl | Cd | Cm | Cl/Cd
-17.5 | -0.68 | 0.12415 | 0.008 | -5.479
-17 | -0.706 | 0.11659 | 0.008 | -6.052
-16.5 | -0.731 | 0.1076 | 0.008 | -6.798
-16 | -0.755 | 0.10118 | 0.007 | -7.459
-15.5 | -0.789 | 0.08438 | 0.008 | -9.344
-15 | -0.835 | 0.06084 | 0.008 | -13.72
-14.5 | -0.946 | 0.01944 | 0.009 | -48.64
-14 | -0.969 | 0.01684 | 0.008 | -57.564
-13.5 | -0.989 | 0.01485 | 0.007 | -66.568
-13 | -1.002 | 0.01334 | 0.006 | -75.131
-12.5 | -1.005 | 0.01244 | 0.005 | -80.722
-12 | -1.001 | 0.01162 | 0.004 | -86.147
-11.5 | -0.991 | 0.011 | 0.003 | -90.117
-11 | -0.978 | 0.0104 | 0.002 | -93.993
-10.5 | -0.959 | 0.00993 | 0.001 | -96.556
-10 | -0.936 | 0.00944 | 0 | -99.153
-9.5 | -0.908 | 0.00902 | -0.001 | -100.68
-9 | -0.877 | 0.00867 | -0.002 | -101.143
-8.5 | -0.841 | 0.00774 | -0.003 | -108.647
-8 | -0.802 | 0.0083 | -0.004 | -96.686
-7.5 | -0.758 | 0.00789 | -0.005 | -96.047
-7 | -0.711 | 0.00758 | -0.006 | -93.785
-6.5 | -0.662 | 0.00721 | -0.007 | -91.789
-6 | -0.61 | 0.00695 | -0.008 | -87.719
-5.5 | -0.556 | 0.0067 | -0.009 | -82.926
-5 | -0.5 | 0.0065 | -0.01 | -76.977
-4.5 | -0.443 | 0.00636 | -0.011 | -69.666
-4 | -0.385 | 0.00616 | -0.012 | -62.467
-3.5 | -0.326 | 0.00599 | -0.013 | -54.388
-3 | -0.266 | 0.00582 | -0.014 | -45.69
-2.5 | -0.206 | 0.00608 | -0.015 | -33.836
-2 | -0.145 | 0.00614 | -0.016 | -23.673
-1.5 | -0.085 | 0.00555 | -0.017 | -15.278
-1 | -0.024 | 0.00549 | -0.018 | -4.369
-0.5 | 0.037 | 0.00549 | -0.019 | 6.741
0 | 0.098 | 0.0055 | -0.02 | 17.823
0.5 | 0.159 | 0.00556 | -0.021 | 28.616
1 | 0.22 | 0.0056 | -0.022 | 39.288
1.5 | 0.28 | 0.00572 | -0.023 | 49.018
2 | 0.341 | 0.00581 | -0.025 | 58.663
2.5 | 0.401 | 0.00621 | -0.026 | 64.529
3 | 0.46 | 0.00599 | -0.027 | 76.835
3.5 | 0.519 | 0.00621 | -0.028 | 83.583
4 | 0.578 | 0.00634 | -0.029 | 91.048
4.5 | 0.634 | 0.00617 | -0.03 | 102.854
5 | 0.69 | 0.00635 | -0.031 | 108.673
5.5 | 0.744 | 0.00658 | -0.032 | 112.948
6 | 0.796 | 0.00629 | -0.033 | 126.406
6.5 | 0.845 | 0.00786 | -0.034 | 107.5
7 | 0.892 | 0.00818 | -0.035 | 109.081
7.5 | 0.936 | 0.00855 | -0.036 | 109.469
8 | 0.977 | 0.00887 | -0.037 | 110.113
8.5 | 1.015 | 0.00926 | -0.038 | 109.593
9 | 1.048 | 0.00967 | -0.039 | 108.381
9.5 | 1.075 | 0.01008 | -0.039 | 106.598
10 | 1.095 | 0.01057 | -0.04 | 103.649
10.5 | 1.11 | 0.01107 | -0.041 | 100.284
11 | 1.119 | 0.01164 | -0.042 | 96.128
11.5 | 1.123 | 0.01221 | -0.043 | 91.992
12 | 1.121 | 0.01288 | -0.044 | 87
12.5 | 1.113 | 0.01364 | -0.045 | 81.581
13 | 1.1 | 0.01452 | -0.046 | 75.78
13.5 | 1.079 | 0.01615 | -0.046 | 66.816
14 | 1.055 | 0.0179 | -0.047 | 58.907
14.5 | 1.006 | 0.02496 | -0.046 | 40.285
15 | 0.984 | 0.02515 | -0.047 | 39.12
15.5 | 0.858 | 0.07427 | -0.038 | 11.55
16 | 0.803 | 0.10268 | -0.032 | 7.817
16.5 | 0.775 | 0.10919 | -0.032 | 7.097

## 140. Re 18M Mach 0.10 (2)
BIGFOIL.COM POLAR EXPORT
NACA66-114 a=0.8
NACA66-114 a=0.8 |  |  |  | Cl Max: | 1.743 | at alpha= | 20 | deg
XFOIL ncrit=9 |  |  |  | L/D Max: | 122.637 | at alpha= | 9 | deg
Re: | 18000000 |  |  | Cd Min: | 0.03323 | at alpha= | 20 | deg
Mach: | 0.1 |  |  | Cl=0 at alpha= | -0.9228 | deg
|  |  |  | @ Cl=0.1, Cd= | 0.0037303
|  |  |  | @ Cl=0.4, Cd= | 0.005569
|  |  |  | @ Cl=0.6, Cd= | 0.0062571
alpha (deg) | Cl | Cd | Cm | Cl/Cd
-20 | -1.6702 | 0.02822 | -0.0633 | -59.185
-19.5 | -1.6542 | 0.02547 | -0.062 | -64.947
-19 | -1.6371 | 0.0235 | -0.0593 | -69.6638
-18.5 | -1.6155 | 0.02176 | -0.0567 | -74.2417
-18 | -1.5915 | 0.02023 | -0.0541 | -78.6703
-17.5 | -1.5656 | 0.01884 | -0.0514 | -83.0998
-17 | -1.5367 | 0.01765 | -0.049 | -87.0652
-16.5 | -1.5066 | 0.01658 | -0.0464 | -90.8685
-15.5 | -1.4423 | 0.01472 | -0.0412 | -97.9823
-15 | -1.4092 | 0.01389 | -0.0384 | -101.4543
-14.5 | -1.3751 | 0.01312 | -0.0357 | -104.8095
-14 | -1.3419 | 0.01236 | -0.0326 | -108.568
-13.5 | -1.3078 | 0.01166 | -0.0294 | -112.1612
-13 | -1.2747 | 0.01104 | -0.0259 | -115.462
-12.5 | -1.2421 | 0.01054 | -0.0219 | -117.8463
-12 | -1.1986 | 0.01011 | -0.0201 | -118.5559
-11.5 | -1.1521 | 0.00968 | -0.0188 | -119.0186
-11 | -1.1037 | 0.00931 | -0.0179 | -118.5499
-10.5 | -1.0541 | 0.00895 | -0.0172 | -117.7765
-10 | -1.0036 | 0.0086 | -0.0166 | -116.6977
-9.5 | -0.9527 | 0.00825 | -0.0161 | -115.4788
-9 | -0.9016 | 0.00786 | -0.0156 | -114.7074
-8.5 | -0.849 | 0.00753 | -0.0154 | -112.749
-8 | -0.7954 | 0.00726 | -0.0154 | -109.5592
-7.5 | -0.7411 | 0.00701 | -0.0155 | -105.7204
-7 | -0.6865 | 0.00676 | -0.0157 | -101.5533
-6.5 | -0.6316 | 0.00649 | -0.0159 | -97.319
-6 | -0.576 | 0.00626 | -0.0162 | -92.0128
-5.5 | -0.5198 | 0.00606 | -0.0167 | -85.7756
-5 | -0.4635 | 0.00587 | -0.0172 | -78.9608
-4.5 | -0.407 | 0.00568 | -0.0177 | -71.6549
-4 | -0.3498 | 0.00551 | -0.0184 | -63.4846
-3.5 | -0.2927 | 0.00534 | -0.019 | -54.8127
-3 | -0.2354 | 0.00522 | -0.0197 | -45.0958
-2.5 | -0.1777 | 0.00506 | -0.0204 | -35.1186
-2 | -0.1204 | 0.0049 | -0.0211 | -24.5714
-1.5 | -0.0642 | 0.00461 | -0.0216 | -13.9262
-1 | -0.0086 | 0.00431 | -0.0221 | -1.9954
-0.5 | 0.0471 | 0.00398 | -0.0225 | 11.8342
0 | 0.0997 | 0.00373 | -0.0226 | 26.7292
0.5 | 0.1441 | 0.00377 | -0.0215 | 38.2228
1 | 0.1969 | 0.00425 | -0.0214 | 46.3294
1.5 | 0.25 | 0.00469 | -0.0214 | 53.3049
2 | 0.304 | 0.00504 | -0.0215 | 60.3175
2.5 | 0.3582 | 0.00538 | -0.0216 | 66.5799
3 | 0.4135 | 0.00563 | -0.0219 | 73.4458
3.5 | 0.4694 | 0.0058 | -0.0223 | 80.931
4 | 0.5253 | 0.00599 | -0.0227 | 87.6962
4.5 | 0.5805 | 0.00619 | -0.023 | 93.7803
5 | 0.6357 | 0.00638 | -0.0232 | 99.6395
5.5 | 0.6901 | 0.00661 | -0.0234 | 104.4024
6 | 0.7438 | 0.00686 | -0.0233 | 108.4257
6.5 | 0.7975 | 0.00709 | -0.0233 | 112.4824
7 | 0.8499 | 0.00737 | -0.0231 | 115.3189
7.5 | 0.9012 | 0.00766 | -0.0226 | 117.6501
8 | 0.9521 | 0.00795 | -0.0221 | 119.761
8.5 | 1.0022 | 0.00825 | -0.0214 | 121.4788
9 | 1.051 | 0.00857 | -0.0204 | 122.6371
9.5 | 1.0973 | 0.00895 | -0.0191 | 122.6034
10 | 1.1348 | 0.00933 | -0.0158 | 121.6292
11 | 1.2115 | 0.01018 | -0.0101 | 119.0079
11.5 | 1.2508 | 0.01067 | -0.0076 | 117.2259
12 | 1.2887 | 0.01124 | -0.005 | 114.653
12.5 | 1.3254 | 0.0119 | -0.0024 | 111.3782
13 | 1.3618 | 0.01259 | 0.0002 | 108.1652
13.5 | 1.3986 | 0.01329 | 0.0026 | 105.237
14 | 1.4336 | 0.0141 | 0.0052 | 101.6738
14.5 | 1.4689 | 0.01491 | 0.0076 | 98.5178
15 | 1.5022 | 0.01582 | 0.0101 | 94.9558
15.5 | 1.5348 | 0.01681 | 0.0126 | 91.3028
16 | 1.5647 | 0.01795 | 0.0153 | 87.1699
16.5 | 1.5957 | 0.01906 | 0.0178 | 83.7198
17 | 1.6169 | 0.02069 | 0.0212 | 78.1489
17.5 | 1.6476 | 0.0219 | 0.023 | 75.2329
18 | 1.6703 | 0.02371 | 0.0256 | 70.4471
18.5 | 1.6918 | 0.02569 | 0.0281 | 65.8544
19 | 1.7069 | 0.02821 | 0.0308 | 60.5069
19.5 | 1.7282 | 0.03042 | 0.0326 | 56.8113
20 | 1.743 | 0.03323 | 0.0346 | 52.4526

## 141. Re 18M Mach 0.25 (1)
BIGFOIL.COM POLAR EXPORT
NACA66-114 a=0.8
NACA66-114 a=0.8 |  |  |  | Cl Max: | 1.065 | at alpha= | 10 | deg
JavaFoil+Calcfoil stall+Eppler ext transition |  |  |  | L/D Max: | 116.414 | at alpha= | 5 | deg
Re: | 18000000 |  |  | Cd Min: | 0.00553 | at alpha= | -0.5 | deg
Mach: | 0.25 |  |  | Cl=0 at alpha= | -0.80159 | deg
|  |  |  | @ Cl=0.1, Cd= | 0.0055497
|  |  |  | @ Cl=0.4, Cd= | 0.006172
|  |  |  | @ Cl=0.6, Cd= | 0.10685
alpha (deg) | Cl | Cd | Cm | Cl/Cd
-15.5 | -0.478 | 0.11086 | 0.006 | -4.308
-15 | -0.533 | 0.10523 | 0.005 | -5.064
-14.5 | -0.584 | 0.09729 | 0.005 | -6.006
-14 | -0.63 | 0.09228 | 0.004 | -6.832
-13.5 | -0.672 | 0.08627 | 0.004 | -7.794
-13 | -0.71 | 0.07873 | 0.004 | -9.013
-12.5 | -0.76 | 0.056 | 0.004 | -13.578
-12 | -0.888 | 0.01466 | 0.004 | -60.541
-11.5 | -0.911 | 0.0123 | 0.003 | -74.032
-11 | -0.758 | 0.0626 | 0.001 | -12.111
-10.5 | -0.916 | 0.01075 | 0.001 | -85.207
-10 | -0.907 | 0.01011 | 0 | -89.769
-9.5 | -0.891 | 0.00956 | -0.001 | -93.247
-9 | -0.868 | 0.00913 | -0.002 | -95.097
-8.5 | -0.84 | 0.00866 | -0.003 | -96.914
-8 | -0.805 | 0.00724 | -0.004 | -111.273
-7.5 | -0.766 | 0.00742 | -0.005 | -103.27
-7 | -0.723 | 0.00788 | -0.006 | -91.717
-6.5 | -0.674 | 0.00747 | -0.007 | -90.29
-6 | -0.623 | 0.00717 | -0.008 | -86.855
-5.5 | -0.569 | 0.00693 | -0.009 | -82.043
-5 | -0.513 | 0.00667 | -0.01 | -76.803
-4.5 | -0.455 | 0.00649 | -0.011 | -69.997
-4 | -0.395 | 0.00626 | -0.012 | -63.095
-3.5 | -0.334 | 0.00608 | -0.013 | -55.018
-3 | -0.273 | 0.00592 | -0.014 | -46.159
-2.5 | -0.211 | 0.00619 | -0.015 | -34.157
-2 | -0.149 | 0.00619 | -0.017 | -24.135
-1.5 | -0.087 | 0.00561 | -0.018 | -15.536
-1 | -0.025 | 0.00555 | -0.019 | -4.441
-0.5 | 0.038 | 0.00553 | -0.02 | 6.873
0 | 0.101 | 0.00555 | -0.021 | 18.169
0.5 | 0.163 | 0.0056 | -0.022 | 29.17
1 | 0.226 | 0.00566 | -0.023 | 39.944
1.5 | 0.288 | 0.00576 | -0.024 | 50.035
2 | 0.35 | 0.00559 | -0.025 | 62.576
2.5 | 0.411 | 0.0063 | -0.026 | 65.336
3 | 0.473 | 0.00611 | -0.027 | 77.3
3.5 | 0.533 | 0.00629 | -0.028 | 84.761
4 | 0.592 | 0.0061 | -0.029 | 97.145
4.5 | 0.65 | 0.00631 | -0.03 | 103.003
5 | 0.706 | 0.00607 | -0.032 | 116.414
5.5 | 0.76 | 0.00747 | -0.033 | 101.73
6 | 0.812 | 0.0078 | -0.034 | 104.099
6.5 | 0.861 | 0.00814 | -0.035 | 105.683
7 | 0.906 | 0.00852 | -0.036 | 106.337
7.5 | 0.947 | 0.00888 | -0.037 | 106.688
8 | 0.984 | 0.00927 | -0.038 | 106.165
8.5 | 1.016 | 0.00973 | -0.039 | 104.399
9 | 1.043 | 0.01019 | -0.039 | 102.305
9.5 | 1.059 | 0.01073 | -0.04 | 98.611
10 | 1.065 | 0.01129 | -0.041 | 94.278
10.5 | 1.062 | 0.01196 | -0.042 | 88.75
11 | 1.05 | 0.01267 | -0.043 | 82.843
11.5 | 1.028 | 0.01344 | -0.044 | 76.493
12 | 0.995 | 0.01473 | -0.045 | 67.558
12.5 | 0.952 | 0.01648 | -0.045 | 57.737
13 | 0.872 | 0.02552 | -0.044 | 34.182
13.5 | 0.713 | 0.0872 | -0.027 | 8.178
14 | 0.66 | 0.09687 | -0.025 | 6.812
14.5 | 0.605 | 0.10232 | -0.025 | 5.915
15 | 0.547 | 0.10685 | -0.026 | 5.116

## 142. Re 18M Mach 0.25 (2)
BIGFOIL.COM POLAR EXPORT
NACA66-114 a=0.8
NACA66-114 a=0.8 |  |  |  | Cl Max: | 1.6552 | at alpha= | 18.5 | deg
XFOIL ncrit=9 |  |  |  | L/D Max: | 119.37 | at alpha= | 8.5 | deg
Re: | 18000000 |  |  | Cd Min: | 0.06293 | at alpha= | -20 | deg
Mach: | 0.25 |  |  | Cl=0 at alpha= | -0.93182 | deg
|  |  |  | @ Cl=0.1, Cd= | 0.0035772
|  |  |  | @ Cl=0.4, Cd= | 0.005601
|  |  |  | @ Cl=0.6, Cd= | 0.0063069
alpha (deg) | Cl | Cd | Cm | Cl/Cd
-20 | -1.4939 | 0.06293 | -0.0735 | -23.7391
-19.5 | -1.5249 | 0.04865 | -0.0853 | -31.3443
-19 | -1.529 | 0.04168 | -0.0875 | -36.6843
-18.5 | -1.5477 | 0.03542 | -0.0858 | -43.6957
-18 | -1.5441 | 0.03131 | -0.0833 | -49.3165
-17.5 | -1.538 | 0.02771 | -0.0799 | -55.5034
-17 | -1.5269 | 0.02471 | -0.0761 | -61.7928
-16.5 | -1.512 | 0.02209 | -0.0718 | -68.4473
-16 | -1.4887 | 0.02005 | -0.0677 | -74.2494
-15.5 | -1.4574 | 0.01858 | -0.064 | -78.4392
-15 | -1.4306 | 0.01693 | -0.0596 | -84.5009
-14.5 | -1.3978 | 0.01563 | -0.0556 | -89.4306
-14 | -1.3612 | 0.01462 | -0.0519 | -93.1053
-13.5 | -1.3249 | 0.01361 | -0.048 | -97.3475
-13 | -1.2901 | 0.0126 | -0.0438 | -102.3889
-12.5 | -1.2524 | 0.01177 | -0.0398 | -106.4061
-12 | -1.2155 | 0.01102 | -0.0355 | -110.2995
-11.5 | -1.1776 | 0.01043 | -0.0312 | -112.9051
-11 | -1.1371 | 0.00995 | -0.0273 | -114.2814
-10.5 | -1.0872 | 0.00948 | -0.0252 | -114.6835
-9 | -0.9296 | 0.00825 | -0.0209 | -112.6788
-8.5 | -0.8756 | 0.00786 | -0.0199 | -111.3995
-8 | -0.8208 | 0.0075 | -0.0191 | -109.44
-7.5 | -0.7646 | 0.00721 | -0.0187 | -106.0472
-7 | -0.7077 | 0.00693 | -0.0185 | -102.1212
-6.5 | -0.6505 | 0.00666 | -0.0183 | -97.6727
-6 | -0.5933 | 0.00638 | -0.0183 | -92.9937
-5.5 | -0.5353 | 0.00616 | -0.0184 | -86.8994
-5 | -0.4768 | 0.00597 | -0.0188 | -79.866
-4.5 | -0.4185 | 0.00575 | -0.0191 | -72.7826
-4 | -0.3594 | 0.00557 | -0.0196 | -64.5242
-3.5 | -0.3003 | 0.0054 | -0.0201 | -55.6111
-3 | -0.2412 | 0.00526 | -0.0207 | -45.8555
-2.5 | -0.1818 | 0.00509 | -0.0214 | -35.7171
-2 | -0.1225 | 0.00494 | -0.0221 | -24.7976
-1.5 | -0.0648 | 0.00466 | -0.0226 | -13.9056
-1 | -0.0078 | 0.0043 | -0.0229 | -1.814
-0.5 | 0.0494 | 0.00394 | -0.0234 | 12.5381
0 | 0.1038 | 0.00355 | -0.0235 | 29.2394
0.5 | 0.1491 | 0.00367 | -0.0222 | 40.6267
1 | 0.2023 | 0.00425 | -0.0219 | 47.6
2 | 0.3114 | 0.00509 | -0.0217 | 61.1788
2.5 | 0.3665 | 0.00546 | -0.0216 | 67.1245
3 | 0.4235 | 0.0057 | -0.0218 | 74.2982
3.5 | 0.4809 | 0.00588 | -0.0221 | 81.7857
4 | 0.5384 | 0.00608 | -0.0223 | 88.5526
4.5 | 0.5952 | 0.00629 | -0.0224 | 94.6264
5 | 0.6519 | 0.00649 | -0.0224 | 100.4468
5.5 | 0.7073 | 0.00675 | -0.0221 | 104.7852
6 | 0.7627 | 0.007 | -0.0218 | 108.9571
6.5 | 0.8175 | 0.00727 | -0.0213 | 112.4484
7 | 0.8703 | 0.0076 | -0.0203 | 114.5132
7.5 | 0.9225 | 0.00792 | -0.0192 | 116.4773
8 | 0.9741 | 0.00822 | -0.0179 | 118.5036
8.5 | 1.023 | 0.00857 | -0.0161 | 119.3699
9 | 1.0612 | 0.00895 | -0.012 | 118.5698
9.5 | 1.1007 | 0.00945 | -0.0083 | 116.4762
10 | 1.1425 | 0.00995 | -0.0051 | 114.8241
10.5 | 1.1854 | 0.01048 | -0.0022 | 113.1107
11 | 1.2272 | 0.01108 | 0.0008 | 110.7581
11.5 | 1.2686 | 0.01174 | 0.0039 | 108.0579
12 | 1.3066 | 0.0126 | 0.0075 | 103.6984
12.5 | 1.3454 | 0.01346 | 0.0108 | 99.9554
13 | 1.3847 | 0.01433 | 0.0141 | 96.6294
13.5 | 1.4229 | 0.0153 | 0.0174 | 93
14 | 1.4593 | 0.01639 | 0.0209 | 89.036
14.5 | 1.4931 | 0.01768 | 0.0245 | 84.4514
15 | 1.5262 | 0.01906 | 0.0281 | 80.0735
15.5 | 1.5526 | 0.02087 | 0.0322 | 74.3939
16 | 1.5752 | 0.02298 | 0.0363 | 68.5466
16.5 | 1.5988 | 0.02514 | 0.0401 | 63.5959
17 | 1.6141 | 0.02784 | 0.0443 | 57.9777
17.5 | 1.6337 | 0.0308 | 0.047 | 53.0422
18 | 1.6494 | 0.0341 | 0.0499 | 48.3695
18.5 | 1.6552 | 0.0384 | 0.0525 | 43.1042
19 | 1.6477 | 0.04416 | 0.0545 | 37.312
19.5 | 1.6413 | 0.05043 | 0.0551 | 32.5461
20 | 1.6171 | 0.05913 | 0.0539 | 27.3482

## 143. Re 18M Mach 0.50 (1)
BIGFOIL.COM POLAR EXPORT
NACA66-114 a=0.8
NACA66-114 a=0.8 |  |  |  | Cl Max: | 1.136 | at alpha= | 20 | deg
JavaFoil+Calcfoil stall+Eppler ext transition |  |  |  | L/D Max: | 95.418 | at alpha= | 5.5 | deg
Re: | 18000000 |  |  | Cd Min: | 0.00549 | at alpha= | 1.5 | deg
Mach: | 0.5 |  |  | Cl=0 at alpha= | -0.80282 | deg
|  |  |  | @ Cl=0.1, Cd= | 0.0056034
|  |  |  | @ Cl=0.4, Cd= | 0.0057244
|  |  |  | @ Cl=0.6, Cd= | 0.0071878
alpha (deg) | Cl | Cd | Cm | Cl/Cd
-20 | -1.055 | 0.17364 | 0.013 | -6.078
-19.5 | -1.028 | 0.17268 | 0.013 | -5.955
-19 | -1 | 0.16803 | 0.012 | -5.954
-18.5 | -0.975 | 0.1538 | 0.011 | -6.342
-18 | -0.948 | 0.14873 | 0.011 | -6.373
-17.5 | -0.92 | 0.13861 | 0.01 | -6.635
-17 | -0.891 | 0.13844 | 0.009 | -6.439
-16.5 | -0.864 | 0.12817 | 0.008 | -6.743
-16 | -0.841 | 0.11636 | 0.008 | -7.224
-15.5 | -0.812 | 0.11255 | 0.007 | -7.217
-15 | -0.792 | 0.09516 | 0.007 | -8.319
-14.5 | -0.79 | 0.07036 | 0.008 | -11.224
-14 | -0.857 | 0.02178 | 0.009 | -39.367
-13.5 | -0.703 | 0.08976 | 0.005 | -7.834
-13 | -0.686 | 0.07473 | 0.005 | -9.185
-12.5 | -0.763 | 0.01966 | 0.006 | -38.808
-12 | -0.741 | 0.01619 | 0.005 | -45.759
-11.5 | -0.712 | 0.01444 | 0.004 | -49.348
-11 | -0.682 | 0.01336 | 0.003 | -51.052
-10.5 | -0.535 | 0.069 | 0.001 | -7.748
-10 | -0.51 | 0.06167 | 0 | -8.262
-9.5 | -0.579 | 0.01308 | -0.001 | -44.296
-9 | -0.552 | 0.01136 | -0.002 | -48.626
-8.5 | -0.521 | 0.01047 | -0.003 | -49.736
-8 | -0.398 | 0.04997 | -0.002 | -7.965
-7.5 | -0.449 | 0.01042 | -0.005 | -43.097
-7 | -0.676 | 0.00921 | -0.006 | -73.408
-6.5 | -0.684 | 0.00853 | -0.008 | -80.266
-6 | -0.657 | 0.00794 | -0.009 | -82.811
-5.5 | -0.614 | 0.00759 | -0.01 | -80.856
-5 | -0.56 | 0.00624 | -0.011 | -89.822
-4.5 | -0.501 | 0.00641 | -0.012 | -78.188
-4 | -0.438 | 0.0065 | -0.014 | -67.375
-3.5 | -0.372 | 0.00622 | -0.015 | -59.769
-3 | -0.304 | 0.00603 | -0.016 | -50.498
-2.5 | -0.236 | 0.00619 | -0.017 | -38.11
-2 | -0.167 | 0.00651 | -0.019 | -25.611
-1.5 | -0.097 | 0.00648 | -0.02 | -15.009
-1 | -0.028 | 0.00579 | -0.021 | -4.76
-0.5 | 0.043 | 0.00575 | -0.022 | 7.395
0 | 0.113 | 0.00557 | -0.023 | 20.215
0.5 | 0.183 | 0.0056 | -0.025 | 32.611
1 | 0.252 | 0.00562 | -0.026 | 44.92
1.5 | 0.321 | 0.00549 | -0.027 | 58.481
2 | 0.39 | 0.00557 | -0.028 | 70.065
2.5 | 0.458 | 0.00662 | -0.029 | 69.107
3 | 0.525 | 0.00687 | -0.03 | 76.385
3.5 | 0.591 | 0.00714 | -0.032 | 82.766
4 | 0.655 | 0.00748 | -0.033 | 87.539
4.5 | 0.715 | 0.00781 | -0.034 | 91.484
5 | 0.771 | 0.00817 | -0.035 | 94.374
5.5 | 0.82 | 0.00859 | -0.036 | 95.418
6 | 0.859 | 0.00911 | -0.037 | 94.269
6.5 | 0.882 | 0.00973 | -0.038 | 90.586
7 | 0.871 | 0.01046 | -0.04 | 83.266
7.5 | 0.733 | 0.0113 | -0.041 | 64.917
8 | 0.487 | 0.04866 | -0.023 | 10.013
8.5 | 0.512 | 0.05375 | -0.022 | 9.533
9 | 0.657 | 0.0128 | -0.044 | 51.287
9.5 | 0.688 | 0.01386 | -0.045 | 49.622
10 | 0.718 | 0.01503 | -0.046 | 47.753
10.5 | 0.629 | 0.06221 | -0.029 | 10.105
11 | 0.649 | 0.07253 | -0.026 | 8.944
11.5 | 0.815 | 0.01622 | -0.049 | 50.248
12 | 0.844 | 0.01777 | -0.05 | 47.527
12.5 | 0.871 | 0.02013 | -0.05 | 43.258
13 | 0.802 | 0.0588 | -0.042 | 13.64
13.5 | 0.793 | 0.08631 | -0.034 | 9.193
14 | 0.954 | 0.02542 | -0.053 | 37.523
14.5 | 0.845 | 0.09755 | -0.034 | 8.658
15 | 0.867 | 0.10844 | -0.033 | 7.997
15.5 | 0.897 | 0.11238 | -0.035 | 7.984
16 | 0.919 | 0.12512 | -0.034 | 7.348
16.5 | 0.946 | 0.1357 | -0.035 | 6.97
17 | 0.975 | 0.13523 | -0.037 | 7.211
17.5 | 1.003 | 0.13998 | -0.038 | 7.165
18 | 1.025 | 0.15896 | -0.037 | 6.451
18.5 | 1.054 | 0.16143 | -0.039 | 6.531
19 | 1.081 | 0.16852 | -0.039 | 6.412
19.5 | 1.108 | 0.17393 | -0.041 | 6.372
20 | 1.136 | 0.18678 | -0.042 | 6.083

## 144. Re 18M Mach 0.50 (2)
BIGFOIL.COM POLAR EXPORT
NACA66-114 a=0.8
NACA66-114 a=0.8 |  |  |  | Cl Max: | 1.0326 | at alpha= | 9 | deg
XFOIL ncrit=9 |  |  |  | L/D Max: | 100.381 | at alpha= | 6.5 | deg
Re: | 18000000 |  |  | Cd Min: | 0.11515 | at alpha= | 14 | deg
Mach: | 0.5 |  |  | Cl=0 at alpha= | -0.97927 | deg
|  |  |  | @ Cl=0.1, Cd= | 0.0034039
|  |  |  | @ Cl=0.4, Cd= | 0.0058155
|  |  |  | @ Cl=0.6, Cd= | 0.0066131
alpha (deg) | Cl | Cd | Cm | Cl/Cd
-13.5 | -0.5971 | 0.10914 | -0.0549 | -5.471
-13 | -0.5995 | 0.09868 | -0.0615 | -6.0752
-12.5 | -0.6092 | 0.08709 | -0.069 | -6.9951
-12 | -0.6289 | 0.07135 | -0.0802 | -8.8143
-11.5 | -0.6458 | 0.05924 | -0.0894 | -10.9014
-11 | -0.6823 | 0.04852 | -0.095 | -14.0622
-10.5 | -0.7165 | 0.04042 | -0.0953 | -17.7264
-10 | -0.7546 | 0.03345 | -0.0918 | -22.559
-9.5 | -0.7939 | 0.02722 | -0.0847 | -29.1661
-9 | -0.8281 | 0.02159 | -0.0749 | -38.3557
-8.5 | -0.8514 | 0.01562 | -0.0641 | -54.507
-8 | -0.8406 | 0.01088 | -0.0554 | -77.261
-7.5 | -0.8188 | 0.00899 | -0.0457 | -91.079
-7 | -0.782 | 0.00806 | -0.0377 | -97.0223
-6.5 | -0.723 | 0.00751 | -0.0338 | -96.2716
-6 | -0.6601 | 0.0071 | -0.0311 | -92.9718
-5.5 | -0.5958 | 0.00671 | -0.0291 | -88.7928
-5 | -0.5301 | 0.0064 | -0.0278 | -82.8281
-4.5 | -0.4635 | 0.00614 | -0.0269 | -75.4886
-4 | -0.3973 | 0.00588 | -0.0264 | -67.568
-3.5 | -0.3305 | 0.00566 | -0.0262 | -58.3922
-3 | -0.2637 | 0.00548 | -0.0263 | -48.1204
-2.5 | -0.1965 | 0.0053 | -0.0266 | -37.0755
-2 | -0.1294 | 0.00511 | -0.0271 | -25.3229
-1.5 | -0.0645 | 0.00486 | -0.0273 | -13.2716
-1 | -0.0026 | 0.00436 | -0.0271 | -0.59633
-0.5 | 0.0601 | 0.00394 | -0.0272 | 15.2538
0 | 0.1189 | 0.00315 | -0.0268 | 37.746
0.5 | 0.1734 | 0.00331 | -0.0257 | 52.3867
1 | 0.2246 | 0.00427 | -0.0237 | 52.5995
1.5 | 0.2806 | 0.00488 | -0.0224 | 57.5
2 | 0.3375 | 0.00537 | -0.0211 | 62.8492
2.5 | 0.3958 | 0.0058 | -0.0199 | 68.2414
3 | 0.4582 | 0.00603 | -0.0193 | 75.9867
3.5 | 0.5207 | 0.00625 | -0.0185 | 83.312
4 | 0.5815 | 0.00653 | -0.0172 | 89.0505
4.5 | 0.6416 | 0.0068 | -0.0155 | 94.3529
5 | 0.6924 | 0.0071 | -0.0118 | 97.5211
5.5 | 0.7408 | 0.00747 | -0.0074 | 99.17
6 | 0.7922 | 0.0079 | -0.0035 | 100.2785
6.5 | 0.8442 | 0.00841 | 0.0005 | 100.3805
7 | 0.8948 | 0.00905 | 0.005 | 98.8729
7.5 | 0.9462 | 0.00976 | 0.0097 | 96.9467
8 | 0.9942 | 0.01069 | 0.0151 | 93.0028
8.5 | 1.0233 | 0.01242 | 0.0231 | 82.3913
9 | 1.0326 | 0.01555 | 0.0328 | 66.4051
9.5 | 1.0208 | 0.02164 | 0.0423 | 47.1719
10 | 0.9936 | 0.02791 | 0.0511 | 35.6001
10.5 | 0.9567 | 0.03474 | 0.058 | 27.5389
11 | 0.9205 | 0.04227 | 0.0619 | 21.7767
11.5 | 0.8873 | 0.05075 | 0.0625 | 17.4837
12 | 0.8503 | 0.06146 | 0.0589 | 13.835
12.5 | 0.8226 | 0.07375 | 0.0512 | 11.1539
13 | 0.8055 | 0.0872 | 0.0413 | 9.2374
13.5 | 0.7881 | 0.10283 | 0.0308 | 7.6641
14 | 0.7807 | 0.11515 | 0.023 | 6.7799

## 145. Re 20M Mach 0.00 (1)
BIGFOIL.COM POLAR EXPORT
NACA66-114 a=0.8
NACA66-114 a=0.8 |  |  |  | Cl Max: | 1.136 | at alpha= | 12 | deg
JavaFoil+Calcfoil stall+Eppler ext transition |  |  |  | L/D Max: | 132.036 | at alpha= | 6.5 | deg
Re: | 20000000 |  |  | Cd Min: | 0.00556 | at alpha= | 0 | deg
Mach: | 0 |  |  | Cl=0 at alpha= | -0.80328 | deg
|  |  |  | @ Cl=0.1, Cd= | 0.005562
|  |  |  | @ Cl=0.4, Cd= | 0.0062303
|  |  |  | @ Cl=0.6, Cd= | 0.0063465
alpha (deg) | Cl | Cd | Cm | Cl/Cd
-18 | -0.705 | 0.12942 | 0.009 | -5.449
-17.5 | -0.729 | 0.11968 | 0.008 | -6.091
-17 | -0.756 | 0.10695 | 0.009 | -7.066
-16.5 | -0.781 | 0.09687 | 0.008 | -8.06
-16 | -0.803 | 0.08907 | 0.008 | -9.015
-15.5 | -0.919 | 0.02849 | 0.01 | -32.252
-15 | -0.955 | 0.02128 | 0.009 | -44.856
-14.5 | -0.984 | 0.01683 | 0.009 | -58.458
-14 | -1.001 | 0.01517 | 0.008 | -65.994
-13.5 | -1.014 | 0.01382 | 0.007 | -73.376
-13 | -1.021 | 0.01295 | 0.006 | -78.826
-12.5 | -1.021 | 0.01189 | 0.005 | -85.845
-12 | -1.013 | 0.01118 | 0.004 | -90.67
-11.5 | -1.001 | 0.01062 | 0.003 | -94.266
-11 | -0.985 | 0.01013 | 0.002 | -97.241
-10.5 | -0.964 | 0.00963 | 0.001 | -100.132
-10 | -0.939 | 0.00919 | 0 | -102.26
-9.5 | -0.91 | 0.00879 | -0.001 | -103.564
-9 | -0.877 | 0.0079 | -0.002 | -111.047
-8.5 | -0.842 | 0.00839 | -0.003 | -100.307
-8 | -0.801 | 0.00804 | -0.004 | -99.563
-7.5 | -0.756 | 0.00773 | -0.005 | -97.77
-7 | -0.709 | 0.00738 | -0.006 | -96.112
-6.5 | -0.659 | 0.00709 | -0.007 | -93.036
-6 | -0.607 | 0.00684 | -0.008 | -88.832
-5.5 | -0.553 | 0.00661 | -0.009 | -83.76
-5 | -0.498 | 0.0064 | -0.01 | -77.823
-4.5 | -0.441 | 0.00617 | -0.011 | -71.479
-4 | -0.383 | 0.00608 | -0.012 | -62.948
-3.5 | -0.324 | 0.00619 | -0.013 | -52.359
-3 | -0.265 | 0.00619 | -0.014 | -42.771
-2.5 | -0.205 | 0.00617 | -0.015 | -33.225
-2 | -0.145 | 0.00614 | -0.016 | -23.569
-1.5 | -0.084 | 0.00563 | -0.017 | -14.989
-1 | -0.024 | 0.00562 | -0.018 | -4.248
-0.5 | 0.037 | 0.00558 | -0.019 | 6.6
0 | 0.098 | 0.00556 | -0.02 | 17.558
0.5 | 0.158 | 0.00562 | -0.021 | 28.143
1 | 0.219 | 0.00569 | -0.022 | 38.485
1.5 | 0.279 | 0.00577 | -0.023 | 48.38
2 | 0.339 | 0.00589 | -0.024 | 57.567
2.5 | 0.399 | 0.00623 | -0.025 | 64.05
3 | 0.458 | 0.00625 | -0.026 | 73.264
3.5 | 0.517 | 0.00614 | -0.027 | 84.222
4 | 0.575 | 0.00625 | -0.029 | 91.964
4.5 | 0.632 | 0.00647 | -0.03 | 97.667
5 | 0.687 | 0.00624 | -0.031 | 110.088
5.5 | 0.741 | 0.00644 | -0.032 | 115.1
6 | 0.793 | 0.00664 | -0.033 | 119.311
6.5 | 0.842 | 0.00638 | -0.034 | 132.036
7 | 0.89 | 0.00799 | -0.035 | 111.36
7.5 | 0.934 | 0.00833 | -0.035 | 112.085
8 | 0.976 | 0.00864 | -0.036 | 112.902
8.5 | 1.014 | 0.00902 | -0.037 | 112.376
9 | 1.049 | 0.00943 | -0.038 | 111.206
9.5 | 1.077 | 0.0098 | -0.039 | 109.928
10 | 1.099 | 0.01026 | -0.04 | 107.145
10.5 | 1.116 | 0.01073 | -0.041 | 104.019
11 | 1.128 | 0.01126 | -0.042 | 100.135
11.5 | 1.134 | 0.01179 | -0.043 | 96.193
12 | 1.136 | 0.01241 | -0.044 | 91.469
12.5 | 1.132 | 0.01312 | -0.045 | 86.282
13 | 1.123 | 0.0139 | -0.045 | 80.774
13.5 | 1.108 | 0.01518 | -0.046 | 72.987
14 | 1.089 | 0.01661 | -0.047 | 65.559
14.5 | 1.066 | 0.01825 | -0.047 | 58.408
15 | 1.039 | 0.02032 | -0.048 | 51.139
15.5 | 1.005 | 0.02413 | -0.048 | 41.639
16 | 0.858 | 0.08962 | -0.036 | 9.573
16.5 | 0.827 | 0.10098 | -0.034 | 8.189
17 | 0.803 | 0.10633 | -0.035 | 7.55

## 146. Re 20M Mach 0.00 (2)
BIGFOIL.COM POLAR EXPORT
NACA66-114 a=0.8
NACA66-114 a=0.8 |  |  |  | Cl Max: | 1.7569 | at alpha= | 20 | deg
XFOIL ncrit=9 |  |  |  | L/D Max: | 125.659 | at alpha= | 9.5 | deg
Re: | 20000000 |  |  | Cd Min: | 0.03006 | at alpha= | 20 | deg
Mach: | 0 |  |  | Cl=0 at alpha= | -0.9159 | deg
|  |  |  | @ Cl=0.1, Cd= | 0.0041268
|  |  |  | @ Cl=0.4, Cd= | 0.0054897
|  |  |  | @ Cl=0.6, Cd= | 0.0061476
alpha (deg) | Cl | Cd | Cm | Cl/Cd
-20 | -1.6819 | 0.02504 | -0.0583 | -67.1685
-19.5 | -1.6688 | 0.02303 | -0.0553 | -72.462
-19 | -1.6476 | 0.02142 | -0.0529 | -76.9188
-18.5 | -1.6235 | 0.01998 | -0.0506 | -81.2563
-18 | -1.5977 | 0.01867 | -0.0482 | -85.5758
-17.5 | -1.5705 | 0.01747 | -0.0458 | -89.897
-17 | -1.5413 | 0.01645 | -0.0435 | -93.696
-16.5 | -1.5104 | 0.0155 | -0.0411 | -97.4452
-16 | -1.4796 | 0.0146 | -0.0385 | -101.3425
-15.5 | -1.4457 | 0.01387 | -0.0362 | -104.2322
-15 | -1.4121 | 0.01315 | -0.0337 | -107.384
-14 | -1.3449 | 0.01181 | -0.0281 | -113.8781
-13.5 | -1.312 | 0.0112 | -0.0248 | -117.1429
-13 | -1.2815 | 0.01064 | -0.0208 | -120.4417
-12.5 | -1.2417 | 0.01019 | -0.0186 | -121.8548
-12 | -1.1964 | 0.00977 | -0.0174 | -122.4565
-11.5 | -1.1494 | 0.00938 | -0.0165 | -122.5373
-11 | -1.1008 | 0.00903 | -0.0158 | -121.9048
-9.5 | -0.9494 | 0.00805 | -0.0147 | -117.9379
-9 | -0.8984 | 0.00766 | -0.0144 | -117.2846
-8.5 | -0.8461 | 0.00735 | -0.0143 | -115.1156
-8 | -0.7927 | 0.00709 | -0.0145 | -111.8054
-7.5 | -0.7386 | 0.00686 | -0.0147 | -107.6676
-7 | -0.6841 | 0.00661 | -0.015 | -103.4947
-6.5 | -0.6294 | 0.00635 | -0.0153 | -99.1181
-6 | -0.5742 | 0.00613 | -0.0157 | -93.6705
-5.5 | -0.5182 | 0.00594 | -0.0162 | -87.2391
-5 | -0.4621 | 0.00577 | -0.0167 | -80.0867
-4.5 | -0.4059 | 0.00557 | -0.0173 | -72.8725
-4 | -0.349 | 0.00541 | -0.018 | -64.5102
-3.5 | -0.2922 | 0.00527 | -0.0187 | -55.4459
-3 | -0.2349 | 0.00512 | -0.0194 | -45.8789
-2.5 | -0.1777 | 0.00498 | -0.0201 | -35.6827
-2 | -0.1205 | 0.00484 | -0.0209 | -24.8967
-1.5 | -0.0644 | 0.00458 | -0.0214 | -14.0611
-1 | -0.0085 | 0.00432 | -0.0219 | -1.9676
0.5 | 0.1431 | 0.00405 | -0.0213 | 35.3333
1 | 0.1955 | 0.00429 | -0.0213 | 45.5711
2 | 0.3032 | 0.005 | -0.0216 | 60.64
2.5 | 0.3571 | 0.00532 | -0.0217 | 67.1241
3 | 0.4127 | 0.00554 | -0.0221 | 74.4946
3.5 | 0.4685 | 0.00571 | -0.0226 | 82.049
4 | 0.5242 | 0.00587 | -0.023 | 89.3015
4.5 | 0.5793 | 0.00608 | -0.0233 | 95.2796
5 | 0.6344 | 0.00626 | -0.0237 | 101.3419
5.5 | 0.6885 | 0.00648 | -0.0239 | 106.25
6 | 0.7423 | 0.00671 | -0.024 | 110.6259
6.5 | 0.7958 | 0.00694 | -0.024 | 114.6686
7 | 0.8482 | 0.00721 | -0.0239 | 117.6422
7.5 | 0.8996 | 0.0075 | -0.0236 | 119.9467
8 | 0.9507 | 0.00777 | -0.0233 | 122.3552
8.5 | 1.001 | 0.00805 | -0.0228 | 124.3478
9 | 1.0501 | 0.00836 | -0.0221 | 125.61
9.5 | 1.097 | 0.00873 | -0.021 | 125.6586
10 | 1.1415 | 0.00912 | -0.0194 | 125.1645
10.5 | 1.1778 | 0.00946 | -0.0162 | 124.5032
11 | 1.2156 | 0.00986 | -0.0133 | 123.286
11.5 | 1.254 | 0.0103 | -0.0108 | 121.7476
12 | 1.2916 | 0.01083 | -0.0083 | 119.2613
12.5 | 1.3281 | 0.01142 | -0.0058 | 116.296
13 | 1.3641 | 0.01207 | -0.0033 | 113.0157
13.5 | 1.4008 | 0.01269 | -0.001 | 110.3861
14 | 1.4355 | 0.01345 | 0.0015 | 106.7286
14.5 | 1.4707 | 0.01418 | 0.0038 | 103.7165
15 | 1.505 | 0.01499 | 0.006 | 100.4003
15.5 | 1.5375 | 0.01588 | 0.0084 | 96.8199
16 | 1.5681 | 0.01689 | 0.0108 | 92.8419
16.5 | 1.599 | 0.0179 | 0.0132 | 89.3296
17 | 1.6229 | 0.01933 | 0.0161 | 83.9576
17.5 | 1.6517 | 0.02039 | 0.0184 | 81.0054
18 | 1.678 | 0.02184 | 0.0205 | 76.8315
18.5 | 1.7006 | 0.02356 | 0.0228 | 72.1817
19 | 1.7167 | 0.02582 | 0.0255 | 66.4872
19.5 | 1.7395 | 0.02768 | 0.0273 | 62.8432
20 | 1.7569 | 0.03006 | 0.0293 | 58.4464

## 147. Re 20M Mach 0.10 (1)
BIGFOIL.COM POLAR EXPORT
NACA66-114 a=0.8
NACA66-114 a=0.8 |  |  |  | Cl Max: | 1.123 | at alpha= | 11.5 | deg
JavaFoil+Calcfoil stall+Eppler ext transition |  |  |  | L/D Max: | 118.925 | at alpha= | 6 | deg
Re: | 20000000 |  |  | Cd Min: | 0.0056 | at alpha= | -1.5 | deg
Mach: | 0.1 |  |  | Cl=0 at alpha= | -0.80328 | deg
|  |  |  | @ Cl=0.1, Cd= | 0.005611
|  |  |  | @ Cl=0.4, Cd= | 0.006215
|  |  |  | @ Cl=0.6, Cd= | 0.0063517
alpha (deg) | Cl | Cd | Cm | Cl/Cd
-17.5 | -0.679 | 0.12513 | 0.008 | -5.429
-17 | -0.705 | 0.11667 | 0.008 | -6.044
-16.5 | -0.733 | 0.10592 | 0.008 | -6.918
-16 | -0.757 | 0.09891 | 0.007 | -7.65
-15.5 | -0.797 | 0.07768 | 0.008 | -10.253
-15 | -0.897 | 0.02994 | 0.009 | -29.955
-14.5 | -0.949 | 0.01841 | 0.009 | -51.531
-14 | -0.972 | 0.01616 | 0.008 | -60.139
-13.5 | -0.99 | 0.01439 | 0.007 | -68.812
-13 | -1.004 | 0.01303 | 0.006 | -77.048
-12.5 | -1.006 | 0.01216 | 0.005 | -82.694
-12 | -1.001 | 0.01143 | 0.004 | -87.564
-11.5 | -0.992 | 0.01076 | 0.003 | -92.179
-11 | -0.978 | 0.01018 | 0.002 | -96.091
-10.5 | -0.96 | 0.00973 | 0.001 | -98.662
-10 | -0.937 | 0.00928 | 0 | -100.971
-9.5 | -0.909 | 0.00887 | -0.001 | -102.489
-9 | -0.877 | 0.00744 | -0.002 | -117.884
-8.5 | -0.841 | 0.0076 | -0.003 | -110.638
-8 | -0.802 | 0.00815 | -0.004 | -98.41
-7.5 | -0.758 | 0.00776 | -0.005 | -97.724
-7 | -0.711 | 0.00745 | -0.006 | -95.5
-6.5 | -0.662 | 0.00707 | -0.007 | -93.597
-6 | -0.61 | 0.00684 | -0.008 | -89.181
-5.5 | -0.556 | 0.00661 | -0.009 | -84.124
-5 | -0.5 | 0.00638 | -0.01 | -78.469
-4.5 | -0.443 | 0.00624 | -0.011 | -71.035
-4 | -0.385 | 0.00607 | -0.012 | -63.417
-3.5 | -0.326 | 0.0059 | -0.013 | -55.191
-3 | -0.266 | 0.00624 | -0.014 | -42.629
-2.5 | -0.206 | 0.00614 | -0.015 | -33.553
-2 | -0.145 | 0.00617 | -0.016 | -23.591
-1.5 | -0.085 | 0.0056 | -0.017 | -15.147
-1 | -0.024 | 0.00562 | -0.018 | -4.269
-0.5 | 0.037 | 0.00563 | -0.019 | 6.572
0 | 0.098 | 0.00561 | -0.02 | 17.475
0.5 | 0.159 | 0.00564 | -0.021 | 28.197
1 | 0.22 | 0.00575 | -0.022 | 38.3
1.5 | 0.28 | 0.00584 | -0.023 | 48.048
2 | 0.341 | 0.00592 | -0.025 | 57.581
2.5 | 0.401 | 0.00622 | -0.026 | 64.373
3 | 0.46 | 0.00632 | -0.027 | 72.806
3.5 | 0.519 | 0.00612 | -0.028 | 84.856
4 | 0.578 | 0.00629 | -0.029 | 91.847
4.5 | 0.635 | 0.00645 | -0.03 | 98.395
5 | 0.69 | 0.00626 | -0.031 | 110.255
5.5 | 0.744 | 0.00646 | -0.032 | 115.186
6 | 0.796 | 0.00669 | -0.033 | 118.925
6.5 | 0.845 | 0.00774 | -0.034 | 109.192
7 | 0.892 | 0.00802 | -0.035 | 111.289
7.5 | 0.937 | 0.00841 | -0.036 | 111.351
8 | 0.978 | 0.00873 | -0.037 | 112.032
8.5 | 1.015 | 0.00909 | -0.038 | 111.674
9 | 1.049 | 0.00953 | -0.039 | 110.11
9.5 | 1.076 | 0.00992 | -0.039 | 108.404
10 | 1.096 | 0.01039 | -0.04 | 105.467
10.5 | 1.111 | 0.01086 | -0.041 | 102.289
11 | 1.12 | 0.0114 | -0.042 | 98.199
11.5 | 1.123 | 0.012 | -0.043 | 93.573
12 | 1.121 | 0.01263 | -0.044 | 88.788
12.5 | 1.114 | 0.01335 | -0.045 | 83.405
13 | 1.1 | 0.01434 | -0.046 | 76.755
13.5 | 1.079 | 0.01605 | -0.046 | 67.233
14 | 1.056 | 0.01739 | -0.047 | 60.721
14.5 | 1.014 | 0.02253 | -0.047 | 45.002
15 | 0.99 | 0.02322 | -0.047 | 42.643
15.5 | 0.857 | 0.07489 | -0.038 | 11.44
16 | 0.805 | 0.10023 | -0.033 | 8.029
16.5 | 0.776 | 0.10716 | -0.032 | 7.246

## 148. Re 20M Mach 0.10 (2)
BIGFOIL.COM POLAR EXPORT
NACA66-114 a=0.8
NACA66-114 a=0.8 |  |  |  | Cl Max: | 1.7561 | at alpha= | 20 | deg
XFOIL ncrit=9 |  |  |  | L/D Max: | 125.113 | at alpha= | 9 | deg
Re: | 20000000 |  |  | Cd Min: | 0.03219 | at alpha= | 20 | deg
Mach: | 0.1 |  |  | Cl=0 at alpha= | -0.92391 | deg
|  |  |  | @ Cl=0.1, Cd= | 0.0040975
|  |  |  | @ Cl=0.4, Cd= | 0.0054925
|  |  |  | @ Cl=0.6, Cd= | 0.0061582
alpha (deg) | Cl | Cd | Cm | Cl/Cd
-20 | -1.6723 | 0.02755 | -0.0642 | -60.7005
-19.5 | -1.6673 | 0.02474 | -0.0609 | -67.3929
-19 | -1.6483 | 0.02285 | -0.0583 | -72.1357
-18.5 | -1.6257 | 0.02118 | -0.0558 | -76.7564
-18 | -1.601 | 0.01969 | -0.0532 | -81.3103
-17.5 | -1.5747 | 0.01835 | -0.0505 | -85.8147
-17 | -1.5462 | 0.01717 | -0.0479 | -90.0524
-16.5 | -1.5158 | 0.01612 | -0.0453 | -94.0323
-16 | -1.4854 | 0.01512 | -0.0425 | -98.2407
-15.5 | -1.4512 | 0.01432 | -0.04 | -101.3408
-15 | -1.4176 | 0.01353 | -0.0373 | -104.7746
-14 | -1.3479 | 0.01215 | -0.0317 | -110.9383
-13.5 | -1.3142 | 0.01148 | -0.0284 | -114.4774
-13 | -1.2816 | 0.01087 | -0.0247 | -117.9025
-12.5 | -1.248 | 0.01038 | -0.0209 | -120.2312
-12 | -1.2034 | 0.0099 | -0.0193 | -121.5556
-11.5 | -1.1564 | 0.0095 | -0.0181 | -121.7263
-11 | -1.1076 | 0.00913 | -0.0173 | -121.3143
-10.5 | -1.0576 | 0.00877 | -0.0166 | -120.5929
-9.5 | -0.9551 | 0.00812 | -0.0157 | -117.6232
-9 | -0.9037 | 0.00773 | -0.0153 | -116.9082
-8.5 | -0.8511 | 0.00741 | -0.0151 | -114.8583
-8 | -0.7975 | 0.00713 | -0.0151 | -111.8513
-7 | -0.688 | 0.00664 | -0.0154 | -103.6145
-6.5 | -0.6329 | 0.00638 | -0.0157 | -99.2006
-6 | -0.5774 | 0.00615 | -0.016 | -93.8862
-5.5 | -0.5211 | 0.00596 | -0.0165 | -87.4329
-5 | -0.4646 | 0.00578 | -0.017 | -80.3806
-4.5 | -0.408 | 0.00558 | -0.0175 | -73.1183
-4 | -0.3508 | 0.00542 | -0.0182 | -64.7232
-3.5 | -0.2936 | 0.00528 | -0.0188 | -55.6061
-3 | -0.2361 | 0.00513 | -0.0196 | -46.0234
-2.5 | -0.1785 | 0.00499 | -0.0203 | -35.7715
-2 | -0.1209 | 0.00485 | -0.021 | -24.9278
-1 | -0.0084 | 0.00432 | -0.0221 | -1.9444
-0.5 | 0.0468 | 0.00406 | -0.0225 | 11.5271
0 | 0.0986 | 0.0041 | -0.0224 | 24.0488
0.5 | 0.1438 | 0.00402 | -0.0214 | 35.7711
1 | 0.1964 | 0.00429 | -0.0214 | 45.7809
2 | 0.3045 | 0.00501 | -0.0216 | 60.7784
2.5 | 0.3587 | 0.00533 | -0.0217 | 67.2983
3 | 0.4146 | 0.00555 | -0.0221 | 74.7027
3.5 | 0.4707 | 0.00572 | -0.0225 | 82.2902
4 | 0.5267 | 0.00588 | -0.023 | 89.5748
4.5 | 0.5821 | 0.0061 | -0.0233 | 95.4262
5 | 0.6375 | 0.00628 | -0.0236 | 101.5127
5.5 | 0.6918 | 0.0065 | -0.0237 | 106.4308
6 | 0.7459 | 0.00674 | -0.0237 | 110.6677
6.5 | 0.7998 | 0.00697 | -0.0237 | 114.7489
7 | 0.8522 | 0.00725 | -0.0235 | 117.5448
7.5 | 0.9038 | 0.00755 | -0.0231 | 119.7086
8 | 0.9553 | 0.00781 | -0.0227 | 122.3175
8.5 | 1.0057 | 0.0081 | -0.022 | 124.1605
9 | 1.0547 | 0.00843 | -0.0211 | 125.1127
9.5 | 1.1013 | 0.00881 | -0.0198 | 125.0057
10 | 1.142 | 0.00919 | -0.0172 | 124.2655
10.5 | 1.1789 | 0.00957 | -0.0139 | 123.187
11 | 1.2179 | 0.00999 | -0.0112 | 121.9119
11.5 | 1.2569 | 0.01045 | -0.0087 | 120.2775
12 | 1.2941 | 0.01105 | -0.0059 | 117.1131
12.5 | 1.3309 | 0.01169 | -0.0033 | 113.8494
13 | 1.3678 | 0.01236 | -0.0007 | 110.6634
13.5 | 1.405 | 0.01303 | 0.0017 | 107.8281
14 | 1.4408 | 0.01378 | 0.0042 | 104.5573
14.5 | 1.4758 | 0.01457 | 0.0067 | 101.2903
15 | 1.5099 | 0.01545 | 0.0091 | 97.7282
15.5 | 1.5428 | 0.01642 | 0.0117 | 93.9586
16 | 1.572 | 0.01759 | 0.0145 | 89.369
16.5 | 1.6032 | 0.01867 | 0.0169 | 85.8704
17 | 1.6243 | 0.02033 | 0.0203 | 79.8967
17.5 | 1.6508 | 0.0216 | 0.0231 | 76.4259
18 | 1.6772 | 0.02324 | 0.0251 | 72.1687
18.5 | 1.6993 | 0.02516 | 0.0275 | 67.5397
19 | 1.7179 | 0.02741 | 0.03 | 62.6742
19.5 | 1.7394 | 0.02956 | 0.032 | 58.843
20 | 1.7561 | 0.03219 | 0.0339 | 54.5542

## 149. Re 20M Mach 0.25 (1)
BIGFOIL.COM POLAR EXPORT
NACA66-114 a=0.8
NACA66-114 a=0.8 |  |  |  | Cl Max: | 1.065 | at alpha= | 10 | deg
JavaFoil+Calcfoil stall+Eppler ext transition |  |  |  | L/D Max: | 122.998 | at alpha= | 5.5 | deg
Re: | 20000000 |  |  | Cd Min: | 0.00564 | at alpha= | -1 | deg
Mach: | 0.25 |  |  | Cl=0 at alpha= | -0.80159 | deg
|  |  |  | @ Cl=0.1, Cd= | 0.0056603
|  |  |  | @ Cl=0.4, Cd= | 0.0062036
|  |  |  | @ Cl=0.6, Cd= | 0.10664
alpha (deg) | Cl | Cd | Cm | Cl/Cd
-15.5 | -0.478 | 0.11048 | 0.006 | -4.325
-15 | -0.533 | 0.1047 | 0.005 | -5.092
-14.5 | -0.584 | 0.09911 | 0.005 | -5.893
-14 | -0.631 | 0.09144 | 0.005 | -6.901
-13.5 | -0.673 | 0.08531 | 0.004 | -7.888
-13 | -0.711 | 0.07739 | 0.004 | -9.189
-12.5 | -0.746 | 0.06453 | 0.004 | -11.565
-12 | -0.891 | 0.01401 | 0.004 | -63.555
-11.5 | -0.912 | 0.01201 | 0.003 | -75.932
-11 | -0.871 | 0.01881 | 0.002 | -46.278
-10.5 | -0.917 | 0.01053 | 0.001 | -87.08
-10 | -0.908 | 0.00991 | 0 | -91.575
-9.5 | -0.892 | 0.00938 | -0.001 | -95.125
-9 | -0.869 | 0.00897 | -0.002 | -96.833
-8.5 | -0.84 | 0.0085 | -0.003 | -98.898
-8 | -0.806 | 0.00764 | -0.004 | -105.419
-7.5 | -0.767 | 0.00811 | -0.005 | -94.565
-7 | -0.723 | 0.00772 | -0.006 | -93.657
-6.5 | -0.674 | 0.00732 | -0.007 | -92.136
-6 | -0.623 | 0.00707 | -0.008 | -88.168
-5.5 | -0.569 | 0.0068 | -0.009 | -83.67
-5 | -0.513 | 0.00655 | -0.01 | -78.305
-4.5 | -0.455 | 0.00636 | -0.011 | -71.454
-4 | -0.395 | 0.00617 | -0.012 | -63.964
-3.5 | -0.334 | 0.006 | -0.013 | -55.718
-3 | -0.273 | 0.00624 | -0.014 | -43.804
-2.5 | -0.211 | 0.00625 | -0.015 | -33.845
-2 | -0.149 | 0.00624 | -0.017 | -23.961
-1.5 | -0.087 | 0.00566 | -0.018 | -15.385
-1 | -0.025 | 0.00564 | -0.019 | -4.369
-0.5 | 0.038 | 0.00568 | -0.02 | 6.7
0 | 0.101 | 0.00566 | -0.021 | 17.804
0.5 | 0.163 | 0.00568 | -0.022 | 28.76
1 | 0.226 | 0.00579 | -0.023 | 39.042
1.5 | 0.288 | 0.00588 | -0.024 | 49.013
2 | 0.35 | 0.00572 | -0.025 | 61.235
2.5 | 0.411 | 0.00631 | -0.026 | 65.183
3 | 0.473 | 0.00643 | -0.027 | 73.506
3.5 | 0.533 | 0.00626 | -0.028 | 85.126
4 | 0.593 | 0.00602 | -0.029 | 98.485
4.5 | 0.65 | 0.00622 | -0.03 | 104.514
5 | 0.707 | 0.00644 | -0.032 | 109.652
5.5 | 0.761 | 0.00618 | -0.033 | 122.998
6 | 0.812 | 0.00766 | -0.034 | 106.108
6.5 | 0.861 | 0.00801 | -0.035 | 107.438
7 | 0.906 | 0.00839 | -0.036 | 108.052
7.5 | 0.947 | 0.00875 | -0.037 | 108.271
8 | 0.984 | 0.0091 | -0.038 | 108.19
8.5 | 1.016 | 0.00957 | -0.039 | 106.206
9 | 1.043 | 0.01002 | -0.04 | 104.09
9.5 | 1.059 | 0.01053 | -0.04 | 100.559
10 | 1.065 | 0.01109 | -0.041 | 96.082
10.5 | 1.062 | 0.01174 | -0.042 | 90.51
11 | 1.05 | 0.01241 | -0.043 | 84.646
11.5 | 1.029 | 0.01317 | -0.044 | 78.125
12 | 0.996 | 0.01453 | -0.045 | 68.541
12.5 | 0.951 | 0.01638 | -0.045 | 58.078
13 | 0.782 | 0.06484 | -0.034 | 12.066
13.5 | 0.714 | 0.086 | -0.028 | 8.303
14 | 0.66 | 0.09712 | -0.025 | 6.796
14.5 | 0.606 | 0.10222 | -0.026 | 5.926
15 | 0.547 | 0.10664 | -0.027 | 5.127

## 150. Re 20M Mach 0.25 (2)
BIGFOIL.COM POLAR EXPORT
NACA66-114 a=0.8
NACA66-114 a=0.8 |  |  |  | Cl Max: | 1.6654 | at alpha= | 19.5 | deg
XFOIL ncrit=9 |  |  |  | L/D Max: | 121.957 | at alpha= | 8.5 | deg
Re: | 20000000 |  |  | Cd Min: | 0.05704 | at alpha= | -20 | deg
Mach: | 0.25 |  |  | Cl=0 at alpha= | -0.93345 | deg
|  |  |  | @ Cl=0.1, Cd= | 0.0039724
|  |  |  | @ Cl=0.4, Cd= | 0.0055149
|  |  |  | @ Cl=0.6, Cd= | 0.0062002
alpha (deg) | Cl | Cd | Cm | Cl/Cd
-20 | -1.503 | 0.05704 | -0.0831 | -26.3499
-19.5 | -1.5448 | 0.04556 | -0.0884 | -33.9069
-19 | -1.5554 | 0.03963 | -0.0875 | -39.248
-18.5 | -1.5662 | 0.03411 | -0.0856 | -45.9162
-18 | -1.5654 | 0.02991 | -0.0826 | -52.337
-17.5 | -1.5567 | 0.02657 | -0.0791 | -58.5886
-17 | -1.5447 | 0.02368 | -0.0751 | -65.2323
-16.5 | -1.5262 | 0.0213 | -0.0709 | -71.6526
-16 | -1.5018 | 0.01938 | -0.0667 | -77.4923
-15.5 | -1.4703 | 0.01793 | -0.0629 | -82.0022
-15 | -1.4413 | 0.01641 | -0.0586 | -87.8306
-14.5 | -1.4079 | 0.01518 | -0.0545 | -92.747
-14 | -1.371 | 0.01419 | -0.0507 | -96.6173
-13.5 | -1.3343 | 0.01323 | -0.0468 | -100.8541
-13 | -1.2963 | 0.01237 | -0.0429 | -104.7939
-12.5 | -1.2592 | 0.01156 | -0.0388 | -108.9273
-12 | -1.2228 | 0.0108 | -0.0344 | -113.2222
-11.5 | -1.1858 | 0.01026 | -0.0298 | -115.575
-11 | -1.1423 | 0.00975 | -0.0264 | -117.159
-10.5 | -1.0919 | 0.00929 | -0.0244 | -117.535
-10 | -1.0399 | 0.00888 | -0.0228 | -117.1059
-9 | -0.9324 | 0.00812 | -0.0205 | -114.8276
-8.5 | -0.8781 | 0.00774 | -0.0195 | -113.4496
-8 | -0.8232 | 0.00737 | -0.0187 | -111.6961
-7.5 | -0.7668 | 0.00707 | -0.0183 | -108.4583
-7 | -0.7097 | 0.0068 | -0.0181 | -104.3676
-6.5 | -0.6521 | 0.00655 | -0.018 | -99.5573
-6 | -0.5949 | 0.00628 | -0.018 | -94.7293
-5.5 | -0.5368 | 0.00606 | -0.0182 | -88.5809
-5 | -0.4781 | 0.00587 | -0.0185 | -81.448
-4.5 | -0.4195 | 0.00565 | -0.0189 | -74.2478
-4 | -0.3605 | 0.00547 | -0.0194 | -65.9049
-3.5 | -0.3013 | 0.00533 | -0.02 | -56.5291
-3 | -0.242 | 0.00517 | -0.0206 | -46.8085
-2.5 | -0.1825 | 0.00502 | -0.0213 | -36.3546
-2 | -0.1232 | 0.00489 | -0.022 | -25.1943
-1.5 | -0.0649 | 0.00461 | -0.0225 | -14.0781
-1 | -0.0076 | 0.00431 | -0.0229 | -1.7633
-0.5 | 0.0495 | 0.00402 | -0.0234 | 12.3134
0 | 0.1025 | 0.00397 | -0.0232 | 25.8186
1 | 0.2017 | 0.00428 | -0.0218 | 47.1262
2 | 0.3118 | 0.00507 | -0.0218 | 61.499
2.5 | 0.3673 | 0.00539 | -0.0217 | 68.1447
3 | 0.4249 | 0.00561 | -0.022 | 75.7398
3.5 | 0.4825 | 0.00579 | -0.0224 | 83.3333
4 | 0.5399 | 0.00597 | -0.0226 | 90.4355
4.5 | 0.5971 | 0.00619 | -0.0227 | 96.462
5 | 0.6539 | 0.00639 | -0.0228 | 102.3318
5.5 | 0.7095 | 0.00665 | -0.0225 | 106.6917
6 | 0.7653 | 0.00688 | -0.0222 | 111.2355
6.5 | 0.8202 | 0.00714 | -0.0218 | 114.8739
7 | 0.8732 | 0.00747 | -0.0209 | 116.8942
7.5 | 0.9263 | 0.00778 | -0.0199 | 119.0617
8 | 0.9783 | 0.00808 | -0.0187 | 121.0767
8.5 | 1.0281 | 0.00843 | -0.017 | 121.9573
9 | 1.0679 | 0.0088 | -0.0132 | 121.3523
9.5 | 1.1073 | 0.00927 | -0.0094 | 119.4498
10 | 1.1493 | 0.00974 | -0.0062 | 117.9979
10.5 | 1.1921 | 0.01025 | -0.0033 | 116.3024
11 | 1.2332 | 0.01088 | -0.0001 | 113.3456
11.5 | 1.2747 | 0.01152 | 0.0031 | 110.651
12 | 1.3128 | 0.01236 | 0.0066 | 106.2136
12.5 | 1.3527 | 0.01315 | 0.0099 | 102.8669
13 | 1.3921 | 0.014 | 0.0131 | 99.4357
13.5 | 1.4307 | 0.01493 | 0.0165 | 95.8272
14 | 1.468 | 0.01598 | 0.0199 | 91.8648
14.5 | 1.5017 | 0.01726 | 0.0236 | 87.0046
15 | 1.5349 | 0.01863 | 0.0273 | 82.3886
15.5 | 1.5614 | 0.02042 | 0.0314 | 76.4643
16 | 1.5839 | 0.02252 | 0.0357 | 70.333
16.5 | 1.6102 | 0.02449 | 0.0393 | 65.7493
17 | 1.6288 | 0.02702 | 0.0433 | 60.2813
17.5 | 1.647 | 0.02964 | 0.0468 | 55.5668
19.5 | 1.6654 | 0.04816 | 0.0555 | 34.5806
20 | 1.644 | 0.05629 | 0.0549 | 29.2059

## 151. Re 20M Mach 0.50 (1)
BIGFOIL.COM POLAR EXPORT
NACA66-114 a=0.8
NACA66-114 a=0.8 |  |  |  | Cl Max: | 1.136 | at alpha= | 20 | deg
JavaFoil+Calcfoil stall+Eppler ext transition |  |  |  | L/D Max: | 96.889 | at alpha= | 5.5 | deg
Re: | 20000000 |  |  | Cd Min: | 0.00568 | at alpha= | 0 | deg
Mach: | 0.5 |  |  | Cl=0 at alpha= | -0.80282 | deg
|  |  |  | @ Cl=0.1, Cd= | 0.0057227
|  |  |  | @ Cl=0.4, Cd= | 0.0060544
|  |  |  | @ Cl=0.6, Cd= | 0.0070908
alpha (deg) | Cl | Cd | Cm | Cl/Cd
-20 | -1.055 | 0.17823 | 0.013 | -5.922
-19.5 | -1.028 | 0.17771 | 0.012 | -5.785
-19 | -1 | 0.17324 | 0.012 | -5.773
-18.5 | -0.975 | 0.15735 | 0.011 | -6.195
-18 | -0.947 | 0.15193 | 0.01 | -6.232
-17.5 | -0.919 | 0.14496 | 0.01 | -6.342
-17 | -0.891 | 0.14094 | 0.009 | -6.323
-16.5 | -0.864 | 0.13198 | 0.008 | -6.548
-16 | -0.839 | 0.1228 | 0.008 | -6.833
-15.5 | -0.811 | 0.11709 | 0.007 | -6.924
-15 | -0.787 | 0.1021 | 0.007 | -7.708
-14.5 | -0.761 | 0.09509 | 0.006 | -7.998
-14 | -0.741 | 0.08222 | 0.006 | -9.014
-13.5 | -0.704 | 0.08921 | 0.005 | -7.89
-13 | -0.692 | 0.06997 | 0.005 | -9.896
-12.5 | -0.765 | 0.01896 | 0.006 | -40.338
-12 | -0.742 | 0.01573 | 0.005 | -47.158
-11.5 | -0.713 | 0.01408 | 0.004 | -50.648
-11 | -0.683 | 0.01305 | 0.003 | -52.295
-10.5 | -0.535 | 0.06847 | 0.001 | -7.808
-10 | -0.51 | 0.06096 | 0 | -8.368
-9.5 | -0.581 | 0.0126 | -0.001 | -46.106
-9 | -0.553 | 0.01111 | -0.002 | -49.766
-8.5 | -0.521 | 0.01025 | -0.003 | -50.842
-8 | -0.398 | 0.04978 | -0.002 | -7.998
-7.5 | -0.451 | 0.01009 | -0.005 | -44.645
-7 | -0.677 | 0.00905 | -0.006 | -74.791
-6.5 | -0.685 | 0.00842 | -0.008 | -81.351
-6 | -0.658 | 0.00784 | -0.009 | -83.878
-5.5 | -0.614 | 0.00745 | -0.01 | -82.377
-5 | -0.561 | 0.00659 | -0.011 | -85.04
-4.5 | -0.502 | 0.00629 | -0.012 | -79.812
-4 | -0.438 | 0.00637 | -0.014 | -68.759
-3.5 | -0.372 | 0.00618 | -0.015 | -60.17
-3 | -0.304 | 0.00659 | -0.016 | -46.197
-2.5 | -0.236 | 0.0066 | -0.017 | -35.723
-2 | -0.167 | 0.00654 | -0.019 | -25.509
-1.5 | -0.097 | 0.00654 | -0.02 | -14.878
-1 | -0.028 | 0.00593 | -0.021 | -4.644
-0.5 | 0.043 | 0.00591 | -0.022 | 7.199
0 | 0.113 | 0.00568 | -0.023 | 19.82
0.5 | 0.183 | 0.00573 | -0.025 | 31.861
1 | 0.252 | 0.00581 | -0.026 | 43.477
1.5 | 0.321 | 0.00589 | -0.027 | 54.584
2 | 0.39 | 0.0059 | -0.028 | 66.031
2.5 | 0.458 | 0.00695 | -0.029 | 65.894
3 | 0.525 | 0.00682 | -0.03 | 77.032
3.5 | 0.591 | 0.00705 | -0.032 | 83.878
4 | 0.655 | 0.00734 | -0.033 | 89.23
4.5 | 0.715 | 0.00767 | -0.034 | 93.18
5 | 0.771 | 0.00804 | -0.035 | 95.933
5.5 | 0.82 | 0.00847 | -0.036 | 96.889
6 | 0.859 | 0.00899 | -0.037 | 95.635
6.5 | 0.882 | 0.00956 | -0.038 | 92.273
7 | 0.872 | 0.01025 | -0.04 | 85.045
7.5 | 0.734 | 0.0111 | -0.041 | 66.123
8 | 0.489 | 0.04732 | -0.025 | 10.34
8.5 | 0.513 | 0.05332 | -0.022 | 9.612
9 | 0.657 | 0.01256 | -0.044 | 52.298
9.5 | 0.688 | 0.01357 | -0.045 | 50.713
10 | 0.719 | 0.01469 | -0.046 | 48.933
10.5 | 0.634 | 0.05833 | -0.032 | 10.877
11 | 0.649 | 0.07225 | -0.026 | 8.981
11.5 | 0.816 | 0.01587 | -0.049 | 51.409
12 | 0.845 | 0.01733 | -0.05 | 48.776
12.5 | 0.872 | 0.0195 | -0.05 | 44.727
13 | 0.871 | 0.03017 | -0.049 | 28.869
13.5 | 0.796 | 0.08427 | -0.035 | 9.441
14 | 0.823 | 0.0868 | -0.036 | 9.485
14.5 | 0.84 | 0.10402 | -0.032 | 8.076
15 | 0.867 | 0.11378 | -0.033 | 7.617
15.5 | 0.895 | 0.11688 | -0.034 | 7.658
16 | 0.919 | 0.12928 | -0.034 | 7.106
16.5 | 0.946 | 0.13779 | -0.035 | 6.867
17 | 0.973 | 0.14015 | -0.036 | 6.943
17.5 | 1.002 | 0.14593 | -0.038 | 6.869
18 | 1.025 | 0.16209 | -0.037 | 6.327
18.5 | 1.054 | 0.16195 | -0.039 | 6.509
19 | 1.081 | 0.1706 | -0.04 | 6.335
19.5 | 1.108 | 0.17896 | -0.041 | 6.191
20 | 1.136 | 0.18808 | -0.042 | 6.04

## 152. Re 20M Mach 0.50 (2)
BIGFOIL.COM POLAR EXPORT
NACA66-114 a=0.8
NACA66-114 a=0.8 |  |  |  | Cl Max: | 1.0408 | at alpha= | 9 | deg
XFOIL ncrit=9 |  |  |  | L/D Max: | 103.006 | at alpha= | 6 | deg
Re: | 20000000 |  |  | Cd Min: | 0.11367 | at alpha= | 14 | deg
Mach: | 0.5 |  |  | Cl=0 at alpha= | -0.98186 | deg
|  |  |  | @ Cl=0.1, Cd= | 0.0035769
|  |  |  | @ Cl=0.4, Cd= | 0.0057088
|  |  |  | @ Cl=0.6, Cd= | 0.0064769
alpha (deg) | Cl | Cd | Cm | Cl/Cd
-13.5 | -0.6063 | 0.10748 | -0.0561 | -5.641
-13 | -0.6083 | 0.09708 | -0.0627 | -6.266
-12.5 | -0.6173 | 0.08558 | -0.0702 | -7.2131
-12 | -0.6367 | 0.06981 | -0.0816 | -9.1205
-11.5 | -0.6537 | 0.05813 | -0.0903 | -11.2455
-11 | -0.6911 | 0.0476 | -0.0955 | -14.5189
-10.5 | -0.7247 | 0.03973 | -0.0954 | -18.2406
-10 | -0.7621 | 0.03286 | -0.0917 | -23.1923
-9.5 | -0.8011 | 0.02674 | -0.0844 | -29.9589
-9 | -0.8346 | 0.02125 | -0.0744 | -39.2753
-8.5 | -0.8584 | 0.01527 | -0.0634 | -56.2148
-8 | -0.8495 | 0.01054 | -0.0543 | -80.5977
-7.5 | -0.8289 | 0.00876 | -0.0442 | -94.6233
-7 | -0.7879 | 0.00788 | -0.0368 | -99.9873
-6.5 | -0.7274 | 0.00736 | -0.0332 | -98.8315
-6 | -0.6635 | 0.00695 | -0.0306 | -95.4676
-5.5 | -0.5984 | 0.00659 | -0.0287 | -90.8042
-5 | -0.5325 | 0.00628 | -0.0274 | -84.793
-4.5 | -0.4656 | 0.00603 | -0.0266 | -77.2139
-4 | -0.399 | 0.00578 | -0.0261 | -69.0311
-3.5 | -0.3321 | 0.00557 | -0.0259 | -59.623
-3 | -0.265 | 0.00539 | -0.0261 | -49.1651
-2.5 | -0.1976 | 0.0052 | -0.0264 | -38
-2 | -0.1306 | 0.00505 | -0.0269 | -25.8614
-1.5 | -0.0648 | 0.0048 | -0.0272 | -13.5
-1 | -0.0023 | 0.00436 | -0.0272 | -0.52752
-0.5 | 0.0611 | 0.00396 | -0.0273 | 15.4293
0 | 0.12 | 0.00338 | -0.0269 | 35.503
0.5 | 0.1702 | 0.00349 | -0.0251 | 48.7679
1 | 0.2236 | 0.00433 | -0.0235 | 51.6397
1.5 | 0.2803 | 0.00487 | -0.0223 | 57.5565
2 | 0.3381 | 0.00534 | -0.0212 | 63.3146
2.5 | 0.3977 | 0.0057 | -0.0202 | 69.7719
3 | 0.4608 | 0.00594 | -0.0197 | 77.5758
3.5 | 0.5236 | 0.00615 | -0.019 | 85.1382
4 | 0.585 | 0.00641 | -0.0178 | 91.2637
4.5 | 0.6455 | 0.00668 | -0.0162 | 96.6317
5 | 0.7 | 0.00699 | -0.0132 | 100.1431
5.5 | 0.7474 | 0.00732 | -0.0085 | 102.1038
6 | 0.7983 | 0.00775 | -0.0045 | 103.0065
6.5 | 0.8497 | 0.00825 | -0.0003 | 102.9939
7 | 0.9012 | 0.00885 | 0.0041 | 101.8305
7.5 | 0.953 | 0.00953 | 0.0088 | 100
8 | 1.0018 | 0.01041 | 0.0142 | 96.2344
8.5 | 1.0324 | 0.01208 | 0.0221 | 85.4636
9 | 1.0408 | 0.01516 | 0.032 | 68.6544
9.5 | 1.0271 | 0.02127 | 0.0418 | 48.2887
10 | 1.0007 | 0.02746 | 0.0508 | 36.4421
10.5 | 0.9643 | 0.03419 | 0.0579 | 28.2042
11 | 0.9283 | 0.04158 | 0.062 | 22.3256
11.5 | 0.8949 | 0.04998 | 0.0628 | 17.9052
12 | 0.858 | 0.06051 | 0.0595 | 14.1795
12.5 | 0.8304 | 0.07253 | 0.0523 | 11.4491
13.5 | 0.7956 | 0.10137 | 0.0319 | 7.8485
14 | 0.7884 | 0.11367 | 0.0242 | 6.9359