## index
index | Re | Mach | Datasource
1 | 50000 | 0 | JavaFoil+Calcfoil stall+Eppler ext transition
2 | 50000 | 0 | XFOIL ncrit=9
3 | 50000 | 0.1 | JavaFoil+Calcfoil stall+Eppler ext transition
4 | 50000 | 0.1 | XFOIL ncrit=9
5 | 50000 | 0.25 | JavaFoil+Calcfoil stall+Eppler ext transition
6 | 50000 | 0.25 | XFOIL ncrit=9
7 | 50000 | 0.5 | JavaFoil+Calcfoil stall+Eppler ext transition
8 | 50000 | 0.5 | XFOIL ncrit=9
9 | 100000 | 0 | JavaFoil+Calcfoil stall+Eppler ext transition
10 | 100000 | 0 | XFOIL ncrit=9
11 | 100000 | 0.1 | JavaFoil+Calcfoil stall+Eppler ext transition
12 | 100000 | 0.1 | XFOIL ncrit=9
13 | 100000 | 0.25 | JavaFoil+Calcfoil stall+Eppler ext transition
14 | 100000 | 0.25 | XFOIL ncrit=9
15 | 100000 | 0.5 | JavaFoil+Calcfoil stall+Eppler ext transition
16 | 100000 | 0.5 | XFOIL ncrit=9
17 | 250000 | 0 | JavaFoil+Calcfoil stall+Eppler ext transition
18 | 250000 | 0 | XFOIL ncrit=9
19 | 250000 | 0.1 | JavaFoil+Calcfoil stall+Eppler ext transition
20 | 250000 | 0.1 | XFOIL ncrit=9
21 | 250000 | 0.25 | JavaFoil+Calcfoil stall+Eppler ext transition
22 | 250000 | 0.25 | XFOIL ncrit=9
23 | 250000 | 0.5 | JavaFoil+Calcfoil stall+Eppler ext transition
24 | 250000 | 0.5 | XFOIL ncrit=9
25 | 500000 | 0 | JavaFoil+Calcfoil stall+Eppler ext transition
26 | 500000 | 0 | XFOIL ncrit=9
27 | 500000 | 0.1 | JavaFoil+Calcfoil stall+Eppler ext transition
28 | 500000 | 0.1 | XFOIL ncrit=9
29 | 500000 | 0.25 | JavaFoil+Calcfoil stall+Eppler ext transition
30 | 500000 | 0.25 | XFOIL ncrit=9
31 | 500000 | 0.5 | JavaFoil+Calcfoil stall+Eppler ext transition
32 | 500000 | 0.5 | XFOIL ncrit=9
33 | 750000 | 0 | JavaFoil+Calcfoil stall+Eppler ext transition
34 | 750000 | 0 | XFOIL ncrit=9
35 | 750000 | 0.1 | JavaFoil+Calcfoil stall+Eppler ext transition
36 | 750000 | 0.1 | XFOIL ncrit=9
37 | 750000 | 0.25 | JavaFoil+Calcfoil stall+Eppler ext transition
38 | 750000 | 0.25 | XFOIL ncrit=9
39 | 750000 | 0.5 | JavaFoil+Calcfoil stall+Eppler ext transition
40 | 750000 | 0.5 | XFOIL ncrit=9
41 | 1000000 | 0 | JavaFoil+Calcfoil stall+Eppler ext transition
42 | 1000000 | 0 | XFOIL ncrit=9
43 | 1000000 | 0.1 | JavaFoil+Calcfoil stall+Eppler ext transition
44 | 1000000 | 0.1 | XFOIL ncrit=9
45 | 1000000 | 0.25 | JavaFoil+Calcfoil stall+Eppler ext transition
46 | 1000000 | 0.25 | XFOIL ncrit=9
47 | 1000000 | 0.5 | JavaFoil+Calcfoil stall+Eppler ext transition
48 | 1000000 | 0.5 | XFOIL ncrit=9
49 | 2000000 | 0 | JavaFoil+Calcfoil stall+Eppler ext transition
50 | 2000000 | 0 | XFOIL ncrit=9
51 | 2000000 | 0.1 | JavaFoil+Calcfoil stall+Eppler ext transition
52 | 2000000 | 0.1 | XFOIL ncrit=9
53 | 2000000 | 0.25 | JavaFoil+Calcfoil stall+Eppler ext transition
54 | 2000000 | 0.25 | XFOIL ncrit=9
55 | 2000000 | 0.5 | JavaFoil+Calcfoil stall+Eppler ext transition
56 | 2000000 | 0.5 | XFOIL ncrit=9
57 | 3000000 | 0 | JavaFoil+Calcfoil stall+Eppler ext transition
58 | 3000000 | 0 | XFOIL ncrit=9
59 | 3000000 | 0.1 | JavaFoil+Calcfoil stall+Eppler ext transition
60 | 3000000 | 0.1 | XFOIL ncrit=9
61 | 3000000 | 0.25 | JavaFoil+Calcfoil stall+Eppler ext transition
62 | 3000000 | 0.25 | XFOIL ncrit=9
63 | 3000000 | 0.5 | JavaFoil+Calcfoil stall+Eppler ext transition
64 | 3000000 | 0.5 | XFOIL ncrit=9
65 | 4000000 | 0 | JavaFoil+Calcfoil stall+Eppler ext transition
66 | 4000000 | 0 | XFOIL ncrit=9
67 | 4000000 | 0.1 | JavaFoil+Calcfoil stall+Eppler ext transition
68 | 4000000 | 0.1 | XFOIL ncrit=9
69 | 4000000 | 0.25 | JavaFoil+Calcfoil stall+Eppler ext transition
70 | 4000000 | 0.25 | XFOIL ncrit=9
71 | 4000000 | 0.5 | JavaFoil+Calcfoil stall+Eppler ext transition
72 | 4000000 | 0.5 | XFOIL ncrit=9
73 | 5000000 | 0 | JavaFoil+Calcfoil stall+Eppler ext transition
74 | 5000000 | 0 | XFOIL ncrit=9
75 | 5000000 | 0.1 | JavaFoil+Calcfoil stall+Eppler ext transition
76 | 5000000 | 0.1 | XFOIL ncrit=9
77 | 5000000 | 0.25 | JavaFoil+Calcfoil stall+Eppler ext transition
78 | 5000000 | 0.25 | XFOIL ncrit=9
79 | 5000000 | 0.5 | JavaFoil+Calcfoil stall+Eppler ext transition
80 | 5000000 | 0.5 | XFOIL ncrit=9
81 | 6000000 | 0 | JavaFoil+Calcfoil stall+Eppler ext transition
82 | 6000000 | 0 | XFOIL ncrit=9
83 | 6000000 | 0.1 | JavaFoil+Calcfoil stall+Eppler ext transition
84 | 6000000 | 0.1 | XFOIL ncrit=9
85 | 6000000 | 0.25 | JavaFoil+Calcfoil stall+Eppler ext transition
86 | 6000000 | 0.25 | XFOIL ncrit=9
87 | 6000000 | 0.5 | JavaFoil+Calcfoil stall+Eppler ext transition
88 | 6000000 | 0.5 | XFOIL ncrit=9
89 | 7000000 | 0 | JavaFoil+Calcfoil stall+Eppler ext transition
90 | 7000000 | 0 | XFOIL ncrit=9
91 | 7000000 | 0.1 | JavaFoil+Calcfoil stall+Eppler ext transition
92 | 7000000 | 0.1 | XFOIL ncrit=9
93 | 7000000 | 0.25 | JavaFoil+Calcfoil stall+Eppler ext transition
94 | 7000000 | 0.25 | XFOIL ncrit=9
95 | 7000000 | 0.5 | JavaFoil+Calcfoil stall+Eppler ext transition
96 | 7000000 | 0.5 | XFOIL ncrit=9
97 | 8000000 | 0 | JavaFoil+Calcfoil stall+Eppler ext transition
98 | 8000000 | 0 | XFOIL ncrit=9
99 | 8000000 | 0.1 | JavaFoil+Calcfoil stall+Eppler ext transition
100 | 8000000 | 0.1 | XFOIL ncrit=9
101 | 8000000 | 0.25 | JavaFoil+Calcfoil stall+Eppler ext transition
102 | 8000000 | 0.25 | XFOIL ncrit=9
103 | 8000000 | 0.5 | JavaFoil+Calcfoil stall+Eppler ext transition
104 | 8000000 | 0.5 | XFOIL ncrit=9
105 | 10000000 | 0 | JavaFoil+Calcfoil stall+Eppler ext transition
106 | 10000000 | 0 | XFOIL ncrit=9
107 | 10000000 | 0.1 | JavaFoil+Calcfoil stall+Eppler ext transition
108 | 10000000 | 0.1 | XFOIL ncrit=9
109 | 10000000 | 0.25 | JavaFoil+Calcfoil stall+Eppler ext transition
110 | 10000000 | 0.25 | XFOIL ncrit=9
111 | 10000000 | 0.5 | JavaFoil+Calcfoil stall+Eppler ext transition
112 | 10000000 | 0.5 | XFOIL ncrit=9
113 | 12000000 | 0 | JavaFoil+Calcfoil stall+Eppler ext transition
114 | 12000000 | 0 | XFOIL ncrit=9
115 | 12000000 | 0.1 | JavaFoil+Calcfoil stall+Eppler ext transition
116 | 12000000 | 0.1 | XFOIL ncrit=9
117 | 12000000 | 0.25 | JavaFoil+Calcfoil stall+Eppler ext transition
118 | 12000000 | 0.25 | XFOIL ncrit=9
119 | 12000000 | 0.5 | JavaFoil+Calcfoil stall+Eppler ext transition
120 | 12000000 | 0.5 | XFOIL ncrit=9
121 | 14000000 | 0 | JavaFoil+Calcfoil stall+Eppler ext transition
122 | 14000000 | 0 | XFOIL ncrit=9
123 | 14000000 | 0.1 | JavaFoil+Calcfoil stall+Eppler ext transition
124 | 14000000 | 0.1 | XFOIL ncrit=9
125 | 14000000 | 0.25 | JavaFoil+Calcfoil stall+Eppler ext transition
126 | 14000000 | 0.25 | XFOIL ncrit=9
127 | 14000000 | 0.5 | JavaFoil+Calcfoil stall+Eppler ext transition
128 | 14000000 | 0.5 | XFOIL ncrit=9
129 | 16000000 | 0 | JavaFoil+Calcfoil stall+Eppler ext transition
130 | 16000000 | 0 | XFOIL ncrit=9
131 | 16000000 | 0.1 | JavaFoil+Calcfoil stall+Eppler ext transition
132 | 16000000 | 0.1 | XFOIL ncrit=9
133 | 16000000 | 0.25 | JavaFoil+Calcfoil stall+Eppler ext transition
134 | 16000000 | 0.25 | XFOIL ncrit=9
135 | 16000000 | 0.5 | JavaFoil+Calcfoil stall+Eppler ext transition
136 | 16000000 | 0.5 | XFOIL ncrit=9
137 | 18000000 | 0 | JavaFoil+Calcfoil stall+Eppler ext transition
138 | 18000000 | 0 | XFOIL ncrit=9
139 | 18000000 | 0.1 | JavaFoil+Calcfoil stall+Eppler ext transition
140 | 18000000 | 0.1 | XFOIL ncrit=9
141 | 18000000 | 0.25 | JavaFoil+Calcfoil stall+Eppler ext transition
142 | 18000000 | 0.25 | XFOIL ncrit=9
143 | 18000000 | 0.5 | JavaFoil+Calcfoil stall+Eppler ext transition
144 | 18000000 | 0.5 | XFOIL ncrit=9
145 | 20000000 | 0 | JavaFoil+Calcfoil stall+Eppler ext transition
146 | 20000000 | 0 | XFOIL ncrit=9
147 | 20000000 | 0.1 | JavaFoil+Calcfoil stall+Eppler ext transition
148 | 20000000 | 0.1 | XFOIL ncrit=9
149 | 20000000 | 0.25 | JavaFoil+Calcfoil stall+Eppler ext transition
150 | 20000000 | 0.25 | XFOIL ncrit=9
151 | 20000000 | 0.5 | JavaFoil+Calcfoil stall+Eppler ext transition
152 | 20000000 | 0.5 | XFOIL ncrit=9

## 1. Re 50k Mach 0.00 (1)
BIGFOIL.COM POLAR EXPORT
NACA63A318
NACA63A318 |  |  |  | Cl Max: | 1.398 | at alpha= | 10.5 | deg
JavaFoil+Calcfoil stall+Eppler ext transition |  |  |  | L/D Max: | 36.007 | at alpha= | 7.5 | deg
Re: | 50000 |  |  | Cd Min: | 0.02028 | at alpha= | 1 | deg
Mach: | 0 |  |  | Cl=0 at alpha= | -2.4407 | deg
|  |  |  | @ Cl=0.1, Cd= | 0.021288
|  |  |  | @ Cl=0.4, Cd= | 0.020383
|  |  |  | @ Cl=0.6, Cd= | 0.021914
alpha (deg) | Cl | Cd | Cm | Cl/Cd
-20 | -0.977 | 0.26345 | -0.009 | -3.707
-19.5 | -0.993 | 0.25412 | -0.009 | -3.906
-19 | -1.006 | 0.22963 | -0.01 | -4.382
-18.5 | -1.018 | 0.22068 | -0.01 | -4.612
-18 | -1.027 | 0.21253 | -0.01 | -4.831
-17.5 | -1.033 | 0.19808 | -0.011 | -5.214
-17 | -1.035 | 0.1881 | -0.011 | -5.504
-16.5 | -1.03 | 0.17525 | -0.012 | -5.878
-16 | -1.022 | 0.16495 | -0.012 | -6.196
-15.5 | -1.011 | 0.15396 | -0.012 | -6.569
-15 | -0.998 | 0.14832 | -0.013 | -6.728
-14.5 | -0.981 | 0.13518 | -0.013 | -7.261
-14 | -0.962 | 0.1293 | -0.014 | -7.442
-13.5 | -0.94 | 0.12071 | -0.014 | -7.79
-13 | -0.916 | 0.11372 | -0.014 | -8.051
-12.5 | -0.888 | 0.10718 | -0.015 | -8.286
-12 | -0.858 | 0.09969 | -0.015 | -8.608
-11.5 | -0.826 | 0.09311 | -0.016 | -8.87
-11 | -0.791 | 0.08689 | -0.016 | -9.104
-10.5 | -0.753 | 0.08181 | -0.017 | -9.206
-10 | -0.714 | 0.07614 | -0.019 | -9.382
-9.5 | -0.674 | 0.07076 | -0.02 | -9.527
-9 | -0.634 | 0.0655 | -0.023 | -9.68
-8.5 | -0.679 | 0.03133 | -0.04 | -21.661
-8 | -0.633 | 0.02972 | -0.041 | -21.303
-7.5 | -0.581 | 0.02853 | -0.042 | -20.369
-7 | -0.529 | 0.02709 | -0.043 | -19.523
-6.5 | -0.475 | 0.02584 | -0.045 | -18.368
-6 | -0.408 | 0.02597 | -0.044 | -15.725
-5.5 | -0.352 | 0.02516 | -0.045 | -14.002
-5 | -0.295 | 0.02452 | -0.046 | -12.049
-4.5 | -0.238 | 0.02389 | -0.047 | -9.985
-4 | -0.181 | 0.02329 | -0.048 | -7.773
-3.5 | -0.123 | 0.02271 | -0.049 | -5.432
-3 | -0.065 | 0.02223 | -0.05 | -2.935
-2.5 | -0.007 | 0.02182 | -0.051 | -0.306
-2 | 0.052 | 0.02152 | -0.052 | 2.434
-1.5 | 0.112 | 0.02123 | -0.053 | 5.271
-1 | 0.172 | 0.02101 | -0.054 | 8.18
-0.5 | 0.232 | 0.02086 | -0.055 | 11.135
0 | 0.297 | 0.02029 | -0.056 | 14.626
0.5 | 0.357 | 0.02068 | -0.058 | 17.255
1 | 0.415 | 0.02028 | -0.059 | 20.49
1.5 | 0.475 | 0.02104 | -0.061 | 22.566
2 | 0.534 | 0.02142 | -0.061 | 24.905
2.5 | 0.592 | 0.02183 | -0.062 | 27.119
3 | 0.649 | 0.02243 | -0.063 | 28.939
3.5 | 0.705 | 0.02311 | -0.063 | 30.517
4 | 0.761 | 0.02387 | -0.064 | 31.859
4.5 | 0.816 | 0.0247 | -0.064 | 33.025
5 | 0.87 | 0.02568 | -0.065 | 33.886
5.5 | 0.924 | 0.0267 | -0.065 | 34.614
6 | 0.978 | 0.02778 | -0.066 | 35.204
6.5 | 1.03 | 0.0289 | -0.067 | 35.641
7 | 1.082 | 0.03013 | -0.067 | 35.898
7.5 | 1.132 | 0.03144 | -0.068 | 36.007
8 | 1.18 | 0.03295 | -0.069 | 35.823
8.5 | 1.251 | 0.03541 | -0.071 | 35.318
9 | 1.292 | 0.03758 | -0.072 | 34.375
9.5 | 1.332 | 0.03949 | -0.072 | 33.727
10 | 1.367 | 0.04192 | -0.073 | 32.618
10.5 | 1.398 | 0.04463 | -0.073 | 31.323
11 | 1.24 | 0.08397 | -0.045 | 14.77
11.5 | 1.26 | 0.09049 | -0.04 | 13.919
12 | 1.28 | 0.09676 | -0.036 | 13.227
12.5 | 1.295 | 0.10383 | -0.031 | 12.476
13 | 1.31 | 0.10937 | -0.03 | 11.981
13.5 | 1.322 | 0.11869 | -0.031 | 11.142
14 | 1.331 | 0.12682 | -0.03 | 10.492
14.5 | 1.335 | 0.134 | -0.03 | 9.963
15 | 1.336 | 0.14504 | -0.03 | 9.212
15.5 | 1.334 | 0.15501 | -0.03 | 8.604

## 2. Re 50k Mach 0.00 (2)
BIGFOIL.COM POLAR EXPORT
NACA63A318
NACA63A318 |  |  |  | Cl Max: | 1.1197 | at alpha= | 13 | deg
XFOIL ncrit=9 |  |  |  | L/D Max: | 20.4255 | at alpha= | 12.5 | deg
Re: | 50000 |  |  | Cd Min: | 0.20917 | at alpha= | 18 | deg
Mach: | 0 |  |  | Cl=0 at alpha= | 3.9505 | deg
|  |  |  | @ Cl=0.1, Cd= | 0.064913
|  |  |  | @ Cl=0.4, Cd= | 0.089298
|  |  |  | @ Cl=0.6, Cd= | 0.091225
alpha (deg) | Cl | Cd | Cm | Cl/Cd
-13.5 | -0.3396 | 0.14691 | -0.0368 | -2.3116
-11.5 | -0.6328 | 0.07637 | -0.0686 | -8.286
-11 | -0.8166 | 0.06852 | -0.0552 | -11.9177
-10.5 | -0.8694 | 0.06392 | -0.0447 | -13.6014
-10 | -0.9181 | 0.0592 | -0.0339 | -15.5084
-9.5 | -0.9202 | 0.05462 | -0.0279 | -16.8473
-9 | -0.9315 | 0.05059 | -0.0202 | -18.4127
-8.5 | -0.9336 | 0.04637 | -0.0133 | -20.1337
-8 | -0.9244 | 0.04297 | -0.0074 | -21.5127
-7.5 | -0.8994 | 0.0399 | -0.0035 | -22.5414
-7 | -0.8803 | 0.03722 | 0.0015 | -23.6513
-6.5 | -0.8575 | 0.03472 | 0.0061 | -24.6976
-6 | -0.8465 | 0.03254 | 0.013 | -26.0141
-5.5 | -0.8412 | 0.03222 | 0.0227 | -26.108
-5 | -0.8233 | 0.03458 | 0.0323 | -23.8086
-4.5 | -0.7988 | 0.03707 | 0.0407 | -21.5484
-4 | -0.7679 | 0.03936 | 0.0481 | -19.5097
-3.5 | -0.741 | 0.04059 | 0.0551 | -18.2557
-3 | -0.7171 | 0.04104 | 0.0616 | -17.4732
-2.5 | -0.6987 | 0.04072 | 0.0678 | -17.1586
-2 | -0.6595 | 0.04095 | 0.0703 | -16.105
-1.5 | -0.6121 | 0.04126 | 0.0699 | -14.8352
-1 | -0.5422 | 0.04233 | 0.0643 | -12.8089
-0.5 | -0.4008 | 0.04623 | 0.0439 | -8.6697
0 | -0.2244 | 0.0502 | 0.0177 | -4.4701
0.5 | -0.1282 | 0.05203 | 0.0055 | -2.464
1 | -0.0428 | 0.05374 | -0.0054 | -0.79643
1.5 | 0.0528 | 0.05571 | -0.0185 | 0.94777
2 | 0.1512 | 0.05798 | -0.0326 | 2.6078
2.5 | 0.1269 | 0.05865 | -0.0262 | 2.1637
3.5 | -0.04 | 0.05499 | 0.0051 | -0.7274
4 | 0.0044 | 0.05808 | 0.0018 | 0.075758
4.5 | 0.0426 | 0.0604 | 0 | 0.7053
5 | 0.0941 | 0.06442 | -0.0039 | 1.4607
5.5 | 0.1276 | 0.06722 | -0.0048 | 1.8982
6 | 0.1736 | 0.07095 | -0.0075 | 2.4468
6.5 | 0.2058 | 0.07421 | -0.0082 | 2.7732
7 | 0.2624 | 0.07952 | -0.0123 | 3.2998
7.5 | 0.2897 | 0.08244 | -0.0122 | 3.5141
8 | 0.318 | 0.08614 | -0.0125 | 3.6917
8.5 | 0.355 | 0.09039 | -0.0136 | 3.9274
9 | 0.4782 | 0.0874 | -0.0124 | 5.4714
9.5 | 0.5181 | 0.08969 | -0.0115 | 5.7766
10 | 0.5871 | 0.08992 | -0.0104 | 6.5291
10.5 | 0.6126 | 0.0925 | -0.0085 | 6.6227
11 | 0.6382 | 0.09513 | -0.0067 | 6.7087
11.5 | 0.6724 | 0.09683 | -0.0046 | 6.9441
12 | 0.8649 | 0.07327 | 0.0068 | 11.8043
12.5 | 1.0754 | 0.05265 | 0.0139 | 20.4255
13 | 1.1197 | 0.05532 | 0.016 | 20.2404
13.5 | 1.1105 | 0.0614 | 0.0193 | 18.0863
14 | 0.8709 | 0.09555 | 0.0124 | 9.1146
14.5 | 0.8002 | 0.11761 | 0.0047 | 6.8038
15 | 0.7314 | 0.1419 | -0.0059 | 5.1543
15.5 | 0.7032 | 0.15775 | -0.013 | 4.4577
16.5 | 0.6511 | 0.1896 | -0.0316 | 3.4341
17 | 0.6747 | 0.19805 | -0.0333 | 3.4067
17.5 | 0.6772 | 0.20295 | -0.0365 | 3.3368
18 | 0.6886 | 0.20917 | -0.0394 | 3.2921

## 3. Re 50k Mach 0.10 (1)
BIGFOIL.COM POLAR EXPORT
NACA63A318
NACA63A318 |  |  |  | Cl Max: | 1.399 | at alpha= | 10.5 | deg
JavaFoil+Calcfoil stall+Eppler ext transition |  |  |  | L/D Max: | 35.842 | at alpha= | 7.5 | deg
Re: | 50000 |  |  | Cd Min: | 0.02036 | at alpha= | 0 | deg
Mach: | 0.1 |  |  | Cl=0 at alpha= | -2.4417 | deg
|  |  |  | @ Cl=0.1, Cd= | 0.021377
|  |  |  | @ Cl=0.4, Cd= | 0.020475
|  |  |  | @ Cl=0.6, Cd= | 0.021976
alpha (deg) | Cl | Cd | Cm | Cl/Cd
-20 | -0.938 | 0.2784 | -0.009 | -3.37
-19.5 | -0.958 | 0.25894 | -0.009 | -3.7
-19 | -0.976 | 0.2405 | -0.01 | -4.056
-18.5 | -0.991 | 0.22666 | -0.01 | -4.371
-18 | -1.003 | 0.21347 | -0.01 | -4.7
-17.5 | -1.013 | 0.20378 | -0.011 | -4.97
-17 | -1.019 | 0.19235 | -0.011 | -5.295
-16.5 | -1.016 | 0.17856 | -0.012 | -5.69
-16 | -1.01 | 0.16956 | -0.012 | -5.96
-15.5 | -1.002 | 0.15981 | -0.012 | -6.27
-15 | -0.99 | 0.14935 | -0.013 | -6.632
-14.5 | -0.976 | 0.13903 | -0.013 | -7.02
-14 | -0.958 | 0.13068 | -0.013 | -7.334
-13.5 | -0.938 | 0.1221 | -0.014 | -7.68
-13 | -0.914 | 0.11229 | -0.014 | -8.141
-12.5 | -0.888 | 0.10651 | -0.015 | -8.334
-12 | -0.859 | 0.09933 | -0.015 | -8.644
-11.5 | -0.827 | 0.09267 | -0.016 | -8.923
-11 | -0.793 | 0.08801 | -0.016 | -9.008
-10.5 | -0.755 | 0.08136 | -0.017 | -9.282
-10 | -0.716 | 0.07715 | -0.018 | -9.279
-9.5 | -0.676 | 0.07125 | -0.02 | -9.49
-9 | -0.636 | 0.06599 | -0.022 | -9.635
-8.5 | -0.679 | 0.03296 | -0.04 | -20.594
-8 | -0.635 | 0.02997 | -0.041 | -21.205
-7.5 | -0.583 | 0.02876 | -0.042 | -20.282
-7 | -0.531 | 0.02729 | -0.044 | -19.451
-6.5 | -0.477 | 0.02603 | -0.045 | -18.317
-6 | -0.41 | 0.0261 | -0.044 | -15.714
-5.5 | -0.354 | 0.02532 | -0.045 | -13.97
-5 | -0.297 | 0.02463 | -0.046 | -12.051
-4.5 | -0.24 | 0.02401 | -0.047 | -9.978
-4 | -0.182 | 0.02339 | -0.048 | -7.776
-3.5 | -0.124 | 0.02285 | -0.049 | -5.42
-3 | -0.066 | 0.02232 | -0.05 | -2.937
-2.5 | -0.007 | 0.02192 | -0.051 | -0.306
-2 | 0.053 | 0.0216 | -0.052 | 2.437
-1.5 | 0.112 | 0.02132 | -0.053 | 5.271
-1 | 0.172 | 0.02113 | -0.054 | 8.162
-0.5 | 0.233 | 0.02095 | -0.055 | 11.134
0 | 0.298 | 0.02036 | -0.056 | 14.643
0.5 | 0.358 | 0.02076 | -0.058 | 17.271
1 | 0.417 | 0.02036 | -0.059 | 20.499
1.5 | 0.477 | 0.02112 | -0.061 | 22.587
2 | 0.536 | 0.0215 | -0.062 | 24.924
2.5 | 0.595 | 0.02192 | -0.062 | 27.129
3 | 0.652 | 0.02256 | -0.063 | 28.905
3.5 | 0.708 | 0.02325 | -0.063 | 30.467
4 | 0.764 | 0.02401 | -0.064 | 31.809
4.5 | 0.819 | 0.02486 | -0.064 | 32.961
5 | 0.874 | 0.02583 | -0.065 | 33.834
5.5 | 0.928 | 0.02689 | -0.066 | 34.505
6 | 0.982 | 0.028 | -0.066 | 35.075
6.5 | 1.034 | 0.02913 | -0.067 | 35.501
7 | 1.086 | 0.03037 | -0.068 | 35.759
7.5 | 1.136 | 0.03171 | -0.068 | 35.842
8 | 1.185 | 0.03323 | -0.069 | 35.656
8.5 | 1.254 | 0.0358 | -0.072 | 35.034
9 | 1.295 | 0.03799 | -0.072 | 34.102
9.5 | 1.335 | 0.03994 | -0.072 | 33.435
10 | 1.37 | 0.04245 | -0.073 | 32.271
10.5 | 1.399 | 0.0453 | -0.073 | 30.883
11 | 1.236 | 0.08579 | -0.041 | 14.407
11.5 | 1.259 | 0.0915 | -0.038 | 13.756
12 | 1.279 | 0.09761 | -0.035 | 13.102
12.5 | 1.294 | 0.10481 | -0.031 | 12.35
13 | 1.307 | 0.11214 | -0.03 | 11.659
13.5 | 1.317 | 0.11947 | -0.03 | 11.026
14 | 1.323 | 0.12627 | -0.03 | 10.479
14.5 | 1.325 | 0.1359 | -0.03 | 9.752
15 | 1.324 | 0.14762 | -0.031 | 8.966
15.5 | 1.318 | 0.15728 | -0.03 | 8.38

## 4. Re 50k Mach 0.10 (2)
BIGFOIL.COM POLAR EXPORT
NACA63A318
NACA63A318 |  |  |  | Cl Max: | 1.1074 | at alpha= | 13 | deg
XFOIL ncrit=9 |  |  |  | L/D Max: | 19.4622 | at alpha= | 13 | deg
Re: | 50000 |  |  | Cd Min: | 0.1762 | at alpha= | 18 | deg
Mach: | 0.1 |  |  | Cl=0 at alpha= | 1.2478 | deg
|  |  |  | @ Cl=0.1, Cd= | 0.065341
|  |  |  | @ Cl=0.4, Cd= | 0.086361
|  |  |  | @ Cl=0.6, Cd= | 0.1762
alpha (deg) | Cl | Cd | Cm | Cl/Cd
-13.5 | -0.3382 | 0.14739 | -0.0371 | -2.2946
-12 | -0.4279 | 0.11199 | -0.052 | -3.8209
-11.5 | -0.4575 | 0.09988 | -0.0548 | -4.5805
-11 | -0.8037 | 0.06947 | -0.0573 | -11.569
-10.5 | -0.8577 | 0.065 | -0.0468 | -13.1954
-10 | -0.9096 | 0.06037 | -0.0359 | -15.0671
-9.5 | -0.9086 | 0.05584 | -0.0302 | -16.2715
-9 | -0.9267 | 0.05166 | -0.022 | -17.9384
-8.5 | -0.9362 | 0.04729 | -0.0142 | -19.797
-8 | -0.9255 | 0.04386 | -0.0085 | -21.1012
-7.5 | -0.9056 | 0.04061 | -0.0039 | -22.2999
-7 | -0.8819 | 0.03787 | 0.0004 | -23.2876
-6.5 | -0.8609 | 0.03528 | 0.0053 | -24.4019
-6 | -0.8479 | 0.03301 | 0.0118 | -25.6862
-5.5 | -0.8423 | 0.03229 | 0.0212 | -26.0855
-5 | -0.8257 | 0.03452 | 0.0311 | -23.9195
-4.5 | -0.7972 | 0.03745 | 0.0395 | -21.287
-4 | -0.7686 | 0.03962 | 0.0472 | -19.3993
-3.5 | -0.7496 | 0.04038 | 0.055 | -18.5636
-3 | -0.717 | 0.04142 | 0.0609 | -17.3105
-2.5 | -0.6947 | 0.04132 | 0.0667 | -16.8127
-2 | -0.6714 | 0.04086 | 0.0715 | -16.4317
-1.5 | -0.6252 | 0.04115 | 0.0716 | -15.1932
-1 | -0.4482 | 0.04625 | 0.0466 | -9.6908
-0.5 | -0.3339 | 0.04846 | 0.0318 | -6.8902
0 | -0.2347 | 0.05025 | 0.0195 | -4.6706
0.5 | -0.1345 | 0.05218 | 0.0065 | -2.5776
1 | -0.0451 | 0.05395 | -0.0049 | -0.83596
1.5 | 0.0459 | 0.05589 | -0.0172 | 0.82126
2 | 0.1427 | 0.05815 | -0.031 | 2.454
4 | 0.0009 | 0.058 | 0.0024 | 0.015517
4.5 | 0.0432 | 0.06071 | -0.0001 | 0.71158
5 | 0.0968 | 0.0651 | -0.0043 | 1.4869
5.5 | 0.1249 | 0.06722 | -0.0043 | 1.8581
6 | 0.1771 | 0.07162 | -0.008 | 2.4728
6.5 | 0.2047 | 0.07435 | -0.0079 | 2.7532
7 | 0.2548 | 0.07929 | -0.0112 | 3.2135
7.5 | 0.2985 | 0.08353 | -0.0131 | 3.5736
8 | 0.3246 | 0.08681 | -0.013 | 3.7392
8.5 | 0.4169 | 0.08626 | -0.0125 | 4.8331
9 | 0.4728 | 0.08785 | -0.0119 | 5.3819
9.5 | 0.5334 | 0.08919 | -0.0114 | 5.9805
10 | 0.5766 | 0.09101 | -0.01 | 6.3356
10.5 | 0.5995 | 0.09398 | -0.0083 | 6.379
11 | 0.6329 | 0.09608 | -0.0065 | 6.5872
11.5 | 0.6837 | 0.09588 | -0.0037 | 7.1308
12 | 1.0257 | 0.05313 | 0.0116 | 19.3055
12.5 | 0.7733 | 0.09429 | 0.0035 | 8.2013
13 | 1.1074 | 0.0569 | 0.0175 | 19.4622
13.5 | 1.0954 | 0.06336 | 0.0206 | 17.2885
14 | 1.0828 | 0.07056 | 0.0227 | 15.3458
14.5 | 1.0015 | 0.08466 | 0.0219 | 11.8297
15.5 | 0.6798 | 0.16315 | -0.0165 | 4.1667
16.5 | 0.4303 | 0.16164 | -0.0103 | 2.6621
17 | 0.4392 | 0.16635 | -0.0118 | 2.6402
17.5 | 0.4472 | 0.17118 | -0.0136 | 2.6125
18 | 0.4559 | 0.1762 | -0.0154 | 2.5874

## 5. Re 50k Mach 0.25 (1)
BIGFOIL.COM POLAR EXPORT
NACA63A318
NACA63A318 |  |  |  | Cl Max: | 1.383 | at alpha= | 10 | deg
JavaFoil+Calcfoil stall+Eppler ext transition |  |  |  | L/D Max: | 34.962 | at alpha= | 7 | deg
Re: | 50000 |  |  | Cd Min: | 0.02075 | at alpha= | 0 | deg
Mach: | 0.25 |  |  | Cl=0 at alpha= | -2.4426 | deg
|  |  |  | @ Cl=0.1, Cd= | 0.021891
|  |  |  | @ Cl=0.4, Cd= | 0.021271
|  |  |  | @ Cl=0.6, Cd= | 0.022529
alpha (deg) | Cl | Cd | Cm | Cl/Cd
-19.5 | -0.646 | 0.35295 | -0.01 | -1.829
-19 | -0.7 | 0.33786 | -0.01 | -2.071
-18.5 | -0.75 | 0.29675 | -0.01 | -2.528
-18 | -0.796 | 0.27353 | -0.01 | -2.91
-17.5 | -0.837 | 0.24735 | -0.011 | -3.384
-17 | -0.871 | 0.22329 | -0.011 | -3.902
-16.5 | -0.892 | 0.21499 | -0.012 | -4.149
-16 | -0.908 | 0.20094 | -0.012 | -4.517
-15.5 | -0.918 | 0.18157 | -0.012 | -5.058
-15 | -0.924 | 0.16527 | -0.013 | -5.593
-14.5 | -0.925 | 0.15199 | -0.013 | -6.085
-14 | -0.92 | 0.14143 | -0.014 | -6.508
-13.5 | -0.911 | 0.13123 | -0.014 | -6.943
-13 | -0.897 | 0.12284 | -0.014 | -7.303
-12.5 | -0.879 | 0.11267 | -0.015 | -7.798
-12 | -0.856 | 0.10531 | -0.015 | -8.127
-11.5 | -0.829 | 0.09854 | -0.016 | -8.415
-11 | -0.799 | 0.0914 | -0.017 | -8.743
-10.5 | -0.764 | 0.08526 | -0.017 | -8.959
-10 | -0.726 | 0.07826 | -0.018 | -9.279
-9.5 | -0.687 | 0.07324 | -0.019 | -9.382
-9 | -0.647 | 0.06889 | -0.021 | -9.387
-8.5 | -0.605 | 0.06431 | -0.024 | -9.404
-8 | -0.646 | 0.03175 | -0.042 | -20.344
-7.5 | -0.596 | 0.0297 | -0.044 | -20.072
-7 | -0.542 | 0.02841 | -0.045 | -19.077
-6.5 | -0.487 | 0.02702 | -0.046 | -18.026
-6 | -0.42 | 0.02695 | -0.045 | -15.576
-5.5 | -0.362 | 0.02604 | -0.046 | -13.918
-5 | -0.304 | 0.02534 | -0.047 | -12.001
-4.5 | -0.245 | 0.02466 | -0.048 | -9.952
-4 | -0.186 | 0.02397 | -0.049 | -7.779
-3.5 | -0.127 | 0.02346 | -0.05 | -5.41
-3 | -0.067 | 0.0229 | -0.051 | -2.932
-2.5 | -0.007 | 0.02248 | -0.052 | -0.306
-2 | 0.054 | 0.02211 | -0.053 | 2.439
-1.5 | 0.115 | 0.02182 | -0.054 | 5.276
-1 | 0.177 | 0.02164 | -0.055 | 8.166
-0.5 | 0.239 | 0.02152 | -0.056 | 11.093
0 | 0.306 | 0.02075 | -0.057 | 14.738
0.5 | 0.368 | 0.02102 | -0.058 | 17.498
1 | 0.428 | 0.02149 | -0.06 | 19.915
1.5 | 0.489 | 0.02125 | -0.061 | 23.011
2 | 0.549 | 0.02207 | -0.063 | 24.894
2.5 | 0.609 | 0.02261 | -0.064 | 26.916
3 | 0.667 | 0.02328 | -0.064 | 28.641
3.5 | 0.724 | 0.024 | -0.065 | 30.17
4 | 0.782 | 0.02482 | -0.065 | 31.516
4.5 | 0.839 | 0.02578 | -0.066 | 32.537
5 | 0.894 | 0.02684 | -0.066 | 33.32
5.5 | 0.95 | 0.02792 | -0.067 | 34.035
6 | 1.005 | 0.02911 | -0.068 | 34.533
6.5 | 1.059 | 0.03038 | -0.069 | 34.841
7 | 1.111 | 0.03177 | -0.069 | 34.962
7.5 | 1.161 | 0.03327 | -0.07 | 34.902
8 | 1.233 | 0.03552 | -0.073 | 34.713
8.5 | 1.276 | 0.03815 | -0.073 | 33.44
9 | 1.315 | 0.04059 | -0.074 | 32.387
9.5 | 1.352 | 0.0428 | -0.074 | 31.586
10 | 1.383 | 0.04534 | -0.074 | 30.501
10.5 | 1.219 | 0.08333 | -0.042 | 14.632
11 | 1.236 | 0.09031 | -0.034 | 13.684
11.5 | 1.254 | 0.09786 | -0.03 | 12.815
12 | 1.268 | 0.10233 | -0.03 | 12.391
12.5 | 1.274 | 0.11089 | -0.03 | 11.491
13 | 1.274 | 0.11883 | -0.03 | 10.726
13.5 | 1.268 | 0.12918 | -0.03 | 9.819
14 | 1.256 | 0.1423 | -0.03 | 8.827
14.5 | 1.237 | 0.15366 | -0.029 | 8.05
15 | 1.212 | 0.16456 | -0.03 | 7.362

## 6. Re 50k Mach 0.25 (2)
BIGFOIL.COM POLAR EXPORT
NACA63A318
NACA63A318 |  |  |  | Cl Max: | 0.7748 | at alpha= | 20 | deg
XFOIL ncrit=9 |  |  |  | L/D Max: | 6.1859 | at alpha= | 10 | deg
Re: | 50000 |  |  | Cd Min: | 0.24546 | at alpha= | 20 | deg
Mach: | 0.25 |  |  | Cl=0 at alpha= | 4.008 | deg
|  |  |  | @ Cl=0.1, Cd= | 0.066764
|  |  |  | @ Cl=0.4, Cd= | 0.091991
|  |  |  | @ Cl=0.6, Cd= | 0.097936
alpha (deg) | Cl | Cd | Cm | Cl/Cd
-13.5 | -0.3306 | 0.14998 | -0.0384 | -2.2043
-13 | -0.3412 | 0.14613 | -0.0387 | -2.3349
-12.5 | -0.3289 | 0.13978 | -0.0382 | -2.353
-11.5 | -0.429 | 0.10741 | -0.0539 | -3.994
-11 | -0.6302 | 0.07742 | -0.0682 | -8.14
-10.5 | -0.6951 | 0.07022 | -0.0635 | -9.8989
-10 | -0.7712 | 0.06555 | -0.0538 | -11.7651
-9.5 | -0.8372 | 0.06179 | -0.0422 | -13.5491
-9 | -0.888 | 0.05734 | -0.0317 | -15.4866
-8.5 | -0.9256 | 0.05275 | -0.0217 | -17.5469
-8 | -0.9177 | 0.04862 | -0.0161 | -18.8749
-7.5 | -0.9124 | 0.04476 | -0.0098 | -20.3843
-7 | -0.8978 | 0.04144 | -0.0043 | -21.6651
-6.5 | -0.8778 | 0.03849 | 0.0009 | -22.8059
-6 | -0.86 | 0.03585 | 0.0066 | -23.9888
-5.5 | -0.8489 | 0.03384 | 0.0141 | -25.0857
-5 | -0.8417 | 0.0339 | 0.0242 | -24.8289
-4.5 | -0.8176 | 0.03691 | 0.0343 | -22.1512
-4 | -0.785 | 0.03998 | 0.043 | -19.6348
-3.5 | -0.7553 | 0.04192 | 0.051 | -18.0177
-3 | -0.7358 | 0.04242 | 0.0587 | -17.3456
-2.5 | -0.6999 | 0.04325 | 0.0641 | -16.1827
-1 | -0.5711 | 0.04376 | 0.0673 | -13.0507
0 | -0.2305 | 0.05197 | 0.0183 | -4.4353
0.5 | -0.145 | 0.05356 | 0.0083 | -2.7072
1 | -0.0631 | 0.05521 | -0.0014 | -1.1429
1.5 | 0.0329 | 0.05724 | -0.0141 | 0.57477
2 | 0.1034 | 0.05911 | -0.0235 | 1.7493
2.5 | 0.1498 | 0.06082 | -0.0288 | 2.463
3.5 | -0.0389 | 0.05701 | 0.0049 | -0.68234
4 | -0.0008 | 0.05924 | 0.0027 | -0.013504
4.5 | 0.049 | 0.06316 | -0.0012 | 0.77581
5 | 0.0789 | 0.06507 | -0.0013 | 1.2125
5.5 | 0.1296 | 0.06914 | -0.0048 | 1.8745
6 | 0.1613 | 0.07205 | -0.0053 | 2.2387
6.5 | 0.2176 | 0.07722 | -0.0093 | 2.8179
7 | 0.2461 | 0.07999 | -0.0092 | 3.0766
7.5 | 0.2777 | 0.08373 | -0.0098 | 3.3166
8 | 0.3126 | 0.08794 | -0.0108 | 3.5547
8.5 | 0.3713 | 0.09305 | -0.0134 | 3.9903
9 | 0.4705 | 0.08939 | -0.0099 | 5.2635
9.5 | 0.5166 | 0.09174 | -0.0091 | 5.6311
10 | 0.5756 | 0.09305 | -0.0079 | 6.1859
10.5 | 0.5919 | 0.09675 | -0.0063 | 6.1178
11 | 0.6154 | 0.10019 | -0.0049 | 6.1423
11.5 | 0.6389 | 0.10379 | -0.0035 | 6.1557
12 | 0.6606 | 0.10764 | -0.0022 | 6.1371
12.5 | 0.6767 | 0.11266 | -0.0015 | 6.0066
13 | 0.7065 | 0.11565 | 0.0002 | 6.1089
13.5 | 0.6889 | 0.12675 | -0.0029 | 5.4351
14 | 0.6863 | 0.13608 | -0.0053 | 5.0434
14.5 | 0.6616 | 0.14925 | -0.0111 | 4.4328
15 | 0.6537 | 0.1605 | -0.0159 | 4.0729
15.5 | 0.6786 | 0.16854 | -0.0173 | 4.0263
16.5 | 0.6662 | 0.1963 | -0.032 | 3.3938
17 | 0.6797 | 0.20325 | -0.0346 | 3.3442
17.5 | 0.6917 | 0.20931 | -0.0374 | 3.3047
18 | 0.6973 | 0.21418 | -0.041 | 3.2557
18.5 | 0.7088 | 0.22038 | -0.0445 | 3.2163
19 | 0.7225 | 0.22697 | -0.0481 | 3.1832
19.5 | 0.7474 | 0.23591 | -0.0505 | 3.1682
20 | 0.7748 | 0.24546 | -0.0525 | 3.1565

## 7. Re 50k Mach 0.50 (1)
BIGFOIL.COM POLAR EXPORT
NACA63A318
NACA63A318 |  |  |  | Cl Max: | 1.322 | at alpha= | 8.5 | deg
JavaFoil+Calcfoil stall+Eppler ext transition |  |  |  | L/D Max: | 31.606 | at alpha= | 6 | deg
Re: | 50000 |  |  | Cd Min: | 0.02266 | at alpha= | 0 | deg
Mach: | 0.5 |  |  | Cl=0 at alpha= | -2.4412 | deg
|  |  |  | @ Cl=0.1, Cd= | 0.024249
|  |  |  | @ Cl=0.4, Cd= | 0.023019
|  |  |  | @ Cl=0.6, Cd= | 0.024918
alpha (deg) | Cl | Cd | Cm | Cl/Cd
-20 | -1 | 0.4693 | -0.016 | -2.131
-19.5 | -0.973 | 0.46989 | -0.016 | -2.07
-19 | -0.943 | 0.4334 | -0.016 | -2.177
-18.5 | -0.915 | 0.41301 | -0.016 | -2.215
-18 | -0.887 | 0.42039 | -0.017 | -2.11
-17.5 | -0.859 | 0.41776 | -0.017 | -2.056
-17 | -0.831 | 0.41504 | -0.018 | -2.003
-16.5 | -0.801 | 0.39015 | -0.017 | -2.054
-16 | -0.773 | 0.53344 | -0.018 | -1.45
-15.5 | -0.745 | 0.36454 | -0.018 | -2.044
-15 | -0.717 | 0.35476 | -0.019 | -2.022
-14.5 | -0.688 | 0.3371 | -0.018 | -2.04
-14 | -0.66 | 0.30997 | -0.018 | -2.128
-13.5 | -0.631 | 0.33067 | -0.019 | -1.909
-13 | -0.602 | 0.28382 | -0.018 | -2.122
-12.5 | -0.574 | 0.29135 | -0.018 | -1.969
-12 | -0.546 | 0.26155 | -0.019 | -2.086
-11.5 | -0.516 | 0.24927 | -0.017 | -2.072
-11 | -0.488 | 0.20588 | -0.017 | -2.372
-10.5 | -0.46 | 0.21416 | -0.018 | -2.148
-10 | -0.637 | 0.1151 | -0.018 | -5.537
-9.5 | -0.67 | 0.0956 | -0.019 | -7.005
-9 | -0.66 | 0.08251 | -0.02 | -8.003
-8.5 | -0.634 | 0.07409 | -0.021 | -8.553
-8 | -0.597 | 0.06767 | -0.022 | -8.829
-7.5 | -0.558 | 0.06201 | -0.028 | -8.995
-7 | -0.586 | 0.03384 | -0.049 | -17.325
-6.5 | -0.53 | 0.03206 | -0.05 | -16.519
-6 | -0.471 | 0.03011 | -0.051 | -15.641
-5.5 | -0.409 | 0.02841 | -0.052 | -14.386
-5 | -0.336 | 0.02848 | -0.052 | -11.789
-4.5 | -0.271 | 0.02756 | -0.053 | -9.846
-4 | -0.206 | 0.02681 | -0.053 | -7.685
-3.5 | -0.14 | 0.02602 | -0.055 | -5.395
-3 | -0.074 | 0.02544 | -0.056 | -2.917
-2.5 | -0.008 | 0.02489 | -0.057 | -0.305
-2 | 0.06 | 0.02444 | -0.058 | 2.44
-1.5 | 0.127 | 0.02412 | -0.059 | 5.28
-1 | 0.195 | 0.02393 | -0.06 | 8.164
-0.5 | 0.264 | 0.02381 | -0.061 | 11.081
0 | 0.339 | 0.02266 | -0.062 | 14.975
0.5 | 0.407 | 0.02306 | -0.063 | 17.667
1 | 0.472 | 0.02365 | -0.064 | 19.961
1.5 | 0.538 | 0.02426 | -0.065 | 22.186
2 | 0.604 | 0.02496 | -0.066 | 24.204
2.5 | 0.669 | 0.02594 | -0.069 | 25.809
3 | 0.734 | 0.02638 | -0.069 | 27.825
3.5 | 0.798 | 0.02779 | -0.07 | 28.72
4 | 0.861 | 0.02882 | -0.072 | 29.883
4.5 | 0.923 | 0.03015 | -0.072 | 30.602
5 | 0.985 | 0.03154 | -0.073 | 31.213
5.5 | 1.044 | 0.0332 | -0.074 | 31.456
6 | 1.104 | 0.03493 | -0.075 | 31.606
6.5 | 1.158 | 0.03687 | -0.075 | 31.413
7 | 1.208 | 0.0392 | -0.076 | 30.821
7.5 | 1.274 | 0.04366 | -0.079 | 29.191
8 | 1.304 | 0.04736 | -0.079 | 27.542
8.5 | 1.322 | 0.05101 | -0.08 | 25.92
9 | 1.138 | 0.07974 | -0.032 | 14.272
9.5 | 1.104 | 0.0929 | -0.031 | 11.881
10 | 0.944 | 0.12162 | -0.029 | 7.762
10.5 | 0.733 | 0.19157 | -0.03 | 3.826
11 | 0.761 | 0.22709 | -0.034 | 3.352
11.5 | 0.789 | 0.24562 | -0.035 | 3.213
12 | 0.818 | 0.26938 | -0.04 | 3.037
12.5 | 0.846 | 0.27364 | -0.041 | 3.09
13 | 0.875 | 0.29684 | -0.045 | 2.947
13.5 | 0.902 | 0.32364 | -0.045 | 2.787

## 8. Re 50k Mach 0.50 (2)
BIGFOIL.COM POLAR EXPORT
NACA63A318
NACA63A318 |  |  |  | Cl Max: | 0.8119 | at alpha= | 20 | deg
XFOIL ncrit=9 |  |  |  | L/D Max: | 4.7466 | at alpha= | 11.5 | deg
Re: | 50000 |  |  | Cd Min: | 0.2645 | at alpha= | 20 | deg
Mach: | 0.5 |  |  | Cl=0 at alpha= | 2.0858 | deg
|  |  |  | @ Cl=0.1, Cd= | 0.067288
|  |  |  | @ Cl=0.4, Cd= | 0.091821
|  |  |  | @ Cl=0.6, Cd= | 0.13329
alpha (deg) | Cl | Cd | Cm | Cl/Cd
-11 | -0.3662 | 0.12401 | -0.0492 | -2.953
-10.5 | -0.3846 | 0.11739 | -0.0476 | -3.2763
-10 | -0.4155 | 0.11028 | -0.0463 | -3.7677
-9.5 | -0.4545 | 0.10264 | -0.0453 | -4.4281
-9 | -0.4949 | 0.09481 | -0.044 | -5.2199
-8.5 | -0.5695 | 0.08318 | -0.0459 | -6.8466
-8 | -0.6476 | 0.07337 | -0.0451 | -8.8265
-7.5 | -0.7242 | 0.06587 | -0.0409 | -10.9944
-7 | -0.7996 | 0.06053 | -0.0318 | -13.21
-6.5 | -0.842 | 0.05577 | -0.0228 | -15.0977
-6 | -0.8796 | 0.0508 | -0.0137 | -17.315
-5.5 | -0.8793 | 0.04695 | -0.0061 | -18.7284
-5 | -0.8759 | 0.04358 | 0.0018 | -20.0987
-4.5 | -0.8694 | 0.04116 | 0.0107 | -21.1224
-4 | -0.8002 | 0.04455 | 0.0165 | -17.9618
-3.5 | -0.7223 | 0.05048 | 0.0241 | -14.3086
-3 | -0.6032 | 0.05677 | 0.0259 | -10.6253
-2.5 | -0.5304 | 0.0584 | 0.027 | -9.0822
-2 | -0.4836 | 0.05834 | 0.029 | -8.2893
-1.5 | -0.4193 | 0.05856 | 0.0271 | -7.1602
-1 | -0.3897 | 0.05784 | 0.0294 | -6.7376
-0.5 | -0.3141 | 0.05833 | 0.0237 | -5.3849
0 | -0.2845 | 0.05806 | 0.0249 | -4.9001
1 | -0.1583 | 0.0599 | 0.0146 | -2.6427
1.5 | -0.0888 | 0.06152 | 0.0077 | -1.4434
2 | -0.0109 | 0.06365 | -0.0011 | -0.17125
2.5 | 0.0526 | 0.06585 | -0.009 | 0.79879
3 | 0.1591 | 0.06908 | -0.0232 | 2.3031
3.5 | 0.1662 | 0.07052 | -0.0222 | 2.3568
4.5 | 0.052 | 0.07026 | -0.0006 | 0.74011
5 | 0.0653 | 0.07115 | 0.0018 | 0.91778
5.5 | 0.114 | 0.075 | -0.0009 | 1.52
6 | 0.1424 | 0.07761 | -0.0007 | 1.8348
6.5 | 0.1831 | 0.08166 | -0.0021 | 2.2422
7 | 0.2259 | 0.08596 | -0.0037 | 2.628
7.5 | 0.322 | 0.08667 | -0.0037 | 3.7152
8 | 0.3845 | 0.08999 | -0.0043 | 4.2727
8.5 | 0.4143 | 0.09351 | -0.0033 | 4.4305
9 | 0.4423 | 0.09727 | -0.0025 | 4.5471
9.5 | 0.4714 | 0.10138 | -0.0018 | 4.6498
10 | 0.4989 | 0.10586 | -0.0014 | 4.7128
10.5 | 0.5241 | 0.11062 | -0.0011 | 4.7378
11 | 0.5484 | 0.11578 | -0.0009 | 4.7366
11.5 | 0.575 | 0.12114 | -0.0009 | 4.7466
12 | 0.5774 | 0.12836 | -0.0024 | 4.4983
12.5 | 0.6057 | 0.13453 | -0.0029 | 4.5023
13 | 0.6101 | 0.14262 | -0.0054 | 4.2778
13.5 | 0.6237 | 0.15072 | -0.0078 | 4.1381
14 | 0.6167 | 0.16024 | -0.0127 | 3.8486
14.5 | 0.6251 | 0.16942 | -0.0169 | 3.6896
15 | 0.6454 | 0.18075 | -0.0213 | 3.5707
15.5 | 0.6286 | 0.19267 | -0.0311 | 3.2626
16 | 0.6505 | 0.20139 | -0.0345 | 3.2301
16.5 | 0.6782 | 0.2111 | -0.0374 | 3.2127
17 | 0.7004 | 0.21968 | -0.0407 | 3.1883
17.5 | 0.7205 | 0.22733 | -0.0443 | 3.1694
18.5 | 0.749 | 0.24051 | -0.0535 | 3.1142
19 | 0.7744 | 0.25006 | -0.057 | 3.0969
19.5 | 0.7997 | 0.25903 | -0.0606 | 3.0873
20 | 0.8119 | 0.2645 | -0.0663 | 3.0696

## 9. Re 100k Mach 0.00 (1)
BIGFOIL.COM POLAR EXPORT
NACA63A318
NACA63A318 |  |  |  | Cl Max: | 1.489 | at alpha= | 12 | deg
JavaFoil+Calcfoil stall+Eppler ext transition |  |  |  | L/D Max: | 52.153 | at alpha= | 7.5 | deg
Re: | 100000 |  |  | Cd Min: | 0.01396 | at alpha= | -2.5 | deg
Mach: | 0 |  |  | Cl=0 at alpha= | -2.4436 | deg
|  |  |  | @ Cl=0.1, Cd= | 0.014589
|  |  |  | @ Cl=0.4, Cd= | 0.015157
|  |  |  | @ Cl=0.6, Cd= | 0.016025
alpha (deg) | Cl | Cd | Cm | Cl/Cd
-20 | -0.977 | 0.23371 | -0.009 | -4.181
-19.5 | -0.993 | 0.21771 | -0.01 | -4.56
-19 | -1.007 | 0.20782 | -0.01 | -4.844
-18.5 | -1.018 | 0.1933 | -0.01 | -5.266
-18 | -1.027 | 0.18276 | -0.011 | -5.618
-17.5 | -1.033 | 0.17337 | -0.011 | -5.958
-17 | -1.035 | 0.16488 | -0.011 | -6.28
-16.5 | -1.03 | 0.15611 | -0.012 | -6.6
-16 | -1.022 | 0.14604 | -0.012 | -6.999
-15.5 | -1.012 | 0.13755 | -0.013 | -7.354
-15 | -0.998 | 0.13033 | -0.013 | -7.658
-14.5 | -0.982 | 0.12244 | -0.014 | -8.018
-14 | -0.962 | 0.11447 | -0.014 | -8.408
-13.5 | -0.94 | 0.10771 | -0.014 | -8.731
-13 | -0.916 | 0.10252 | -0.015 | -8.933
-12.5 | -0.888 | 0.09556 | -0.015 | -9.295
-12 | -0.858 | 0.09011 | -0.016 | -9.526
-11.5 | -0.826 | 0.08406 | -0.017 | -9.831
-11 | -0.792 | 0.07905 | -0.017 | -10.017
-10.5 | -0.755 | 0.07416 | -0.019 | -10.175
-10 | -0.722 | 0.06734 | -0.023 | -10.716
-9.5 | -0.781 | 0.02957 | -0.039 | -26.411
-9 | -0.737 | 0.02719 | -0.04 | -27.126
-8.5 | -0.689 | 0.02548 | -0.041 | -27.05
-8 | -0.639 | 0.02404 | -0.042 | -26.594
-7.5 | -0.588 | 0.02266 | -0.044 | -25.931
-7 | -0.535 | 0.02149 | -0.045 | -24.873
-6.5 | -0.481 | 0.02018 | -0.046 | -23.84
-6 | -0.419 | 0.01794 | -0.046 | -23.378
-5.5 | -0.362 | 0.01733 | -0.047 | -20.897
-5 | -0.304 | 0.01685 | -0.048 | -18.051
-4.5 | -0.246 | 0.01641 | -0.049 | -14.972
-4 | -0.189 | 0.01551 | -0.051 | -12.213
-3.5 | -0.129 | 0.01522 | -0.052 | -8.5
-3 | -0.068 | 0.01506 | -0.054 | -4.545
-2.5 | -0.007 | 0.01396 | -0.054 | -0.501
-2 | 0.055 | 0.01461 | -0.056 | 3.796
-1.5 | 0.118 | 0.01458 | -0.057 | 8.094
-1 | 0.181 | 0.01459 | -0.057 | 12.375
-0.5 | 0.243 | 0.01466 | -0.058 | 16.579
0 | 0.301 | 0.01491 | -0.059 | 20.189
0.5 | 0.362 | 0.01503 | -0.06 | 24.093
1 | 0.422 | 0.01523 | -0.061 | 27.721
1.5 | 0.483 | 0.01544 | -0.062 | 31.255
2 | 0.543 | 0.01574 | -0.062 | 34.491
2.5 | 0.603 | 0.01604 | -0.063 | 37.602
3 | 0.663 | 0.01641 | -0.064 | 40.391
3.5 | 0.721 | 0.01678 | -0.065 | 42.978
4 | 0.779 | 0.01726 | -0.065 | 45.146
4.5 | 0.837 | 0.01778 | -0.066 | 47.077
5 | 0.894 | 0.01834 | -0.067 | 48.738
5.5 | 0.95 | 0.01897 | -0.068 | 50.077
6 | 1.006 | 0.01966 | -0.068 | 51.165
6.5 | 1.06 | 0.02044 | -0.069 | 51.834
7 | 1.112 | 0.02133 | -0.07 | 52.14
7.5 | 1.163 | 0.0223 | -0.07 | 52.153
8 | 1.212 | 0.02343 | -0.071 | 51.738
8.5 | 1.263 | 0.02885 | -0.072 | 43.771
9 | 1.305 | 0.03097 | -0.073 | 42.137
9.5 | 1.343 | 0.03332 | -0.073 | 40.298
10 | 1.379 | 0.03535 | -0.073 | 38.998
10.5 | 1.412 | 0.03752 | -0.074 | 37.631
11 | 1.442 | 0.03992 | -0.074 | 36.11
11.5 | 1.468 | 0.04224 | -0.074 | 34.762
12 | 1.489 | 0.04493 | -0.075 | 33.126
12.5 | 1.311 | 0.09259 | -0.046 | 14.164
13 | 1.317 | 0.10033 | -0.04 | 13.129
13.5 | 1.326 | 0.10719 | -0.037 | 12.373
14 | 1.331 | 0.1123 | -0.031 | 11.85
14.5 | 1.335 | 0.12007 | -0.031 | 11.121
15 | 1.336 | 0.12826 | -0.031 | 10.418
15.5 | 1.334 | 0.13661 | -0.031 | 9.764
16 | 1.328 | 0.14442 | -0.031 | 9.197
16.5 | 1.319 | 0.15612 | -0.031 | 8.451
17 | 1.307 | 0.16422 | -0.031 | 7.961

## 10. Re 100k Mach 0.00 (2)
BIGFOIL.COM POLAR EXPORT
NACA63A318
NACA63A318 |  |  |  | Cl Max: | 1.1862 | at alpha= | 16 | deg
XFOIL ncrit=9 |  |  |  | L/D Max: | 42.2625 | at alpha= | 9.5 | deg
Re: | 100000 |  |  | Cd Min: | 0.22832 | at alpha= | 20 | deg
Mach: | 0 |  |  | Cl=0 at alpha= | 1.8492 | deg
|  |  |  | @ Cl=0.1, Cd= | 0.033715
|  |  |  | @ Cl=0.4, Cd= | 0.035154
|  |  |  | @ Cl=0.6, Cd= | 0.033632
alpha (deg) | Cl | Cd | Cm | Cl/Cd
-15 | -0.4393 | 0.15516 | -0.0467 | -2.8313
-14.5 | -0.3831 | 0.14776 | -0.043 | -2.5927
-14 | -0.5293 | 0.10237 | -0.0677 | -5.1705
-13.5 | -0.7439 | 0.06944 | -0.0836 | -10.7128
-13 | -0.8209 | 0.06331 | -0.0791 | -12.9664
-12.5 | -0.8678 | 0.05889 | -0.071 | -14.7359
-12 | -0.927 | 0.0564 | -0.0579 | -16.4362
-11.5 | -0.967 | 0.05327 | -0.0467 | -18.1528
-11 | -0.9903 | 0.04919 | -0.0378 | -20.1321
-10.5 | -0.9922 | 0.04612 | -0.0312 | -21.5134
-10 | -0.9929 | 0.04349 | -0.0243 | -22.8305
-9.5 | -0.9909 | 0.04063 | -0.0174 | -24.3884
-9 | -0.9298 | 0.03699 | -0.0208 | -25.1365
-8.5 | -0.8657 | 0.0343 | -0.0244 | -25.2391
-8 | -0.8072 | 0.03212 | -0.0268 | -25.1308
-7.5 | -0.7547 | 0.03008 | -0.0281 | -25.0898
-7 | -0.7163 | 0.02818 | -0.0268 | -25.4187
-6.5 | -0.6954 | 0.02616 | -0.0223 | -26.5826
-6 | -0.6795 | 0.0252 | -0.0156 | -26.9643
-5.5 | -0.6458 | 0.02585 | -0.011 | -24.9826
-5 | -0.6028 | 0.02682 | -0.008 | -22.4758
-4.5 | -0.5535 | 0.02778 | -0.006 | -19.9244
-4 | -0.4868 | 0.0287 | -0.0067 | -16.9617
-3.5 | -0.4466 | 0.02951 | -0.0033 | -15.1339
-3 | -0.4099 | 0.03022 | 0.0005 | -13.5639
-2.5 | -0.3706 | 0.0306 | 0.0036 | -12.1111
-1.5 | -0.2768 | 0.03095 | 0.0069 | -8.9435
-1 | -0.2558 | 0.03131 | 0.012 | -8.1699
-0.5 | -0.2195 | 0.03147 | 0.0148 | -6.9749
0 | -0.162 | 0.03129 | 0.0143 | -5.1774
0.5 | -0.1446 | 0.03192 | 0.0196 | -4.5301
1 | -0.1179 | 0.03252 | 0.0232 | -3.6255
1.5 | -0.0338 | 0.03219 | 0.0184 | -1.05
2 | 0.0146 | 0.03331 | 0.0169 | 0.43831
3 | 0.2084 | 0.03423 | -0.0005 | 6.0882
4 | 0.4344 | 0.03532 | -0.0235 | 12.299
5 | 0.711 | 0.0325 | -0.0499 | 21.8769
5.5 | 0.7348 | 0.03442 | -0.0493 | 21.3481
6 | 0.7476 | 0.03325 | -0.0421 | 22.4842
6.5 | 0.7295 | 0.03527 | -0.0319 | 20.6833
7 | 0.7222 | 0.03798 | -0.0247 | 19.0153
7.5 | 0.9714 | 0.02816 | -0.0463 | 34.4957
8 | 0.9954 | 0.02802 | -0.04 | 35.5246
8.5 | 1.0715 | 0.02601 | -0.0412 | 41.1957
9 | 1.0773 | 0.02606 | -0.0318 | 41.3392
9.5 | 1.0946 | 0.0259 | -0.0245 | 42.2625
10 | 1.0998 | 0.02649 | -0.0165 | 41.5176
10.5 | 1.0949 | 0.02811 | -0.0085 | 38.9506
11 | 1.0859 | 0.03087 | -0.0015 | 35.1765
11.5 | 1.074 | 0.03476 | 0.0042 | 30.8976
12 | 1.0699 | 0.03883 | 0.0084 | 27.5534
12.5 | 1.0748 | 0.0427 | 0.0116 | 25.171
13 | 1.0888 | 0.04623 | 0.014 | 23.5518
13.5 | 1.1018 | 0.04993 | 0.016 | 22.0669
14 | 1.1221 | 0.05333 | 0.0177 | 21.0407
14.5 | 1.1481 | 0.05681 | 0.0191 | 20.2095
15 | 1.1518 | 0.06156 | 0.0205 | 18.7102
15.5 | 1.1616 | 0.06665 | 0.0216 | 17.4284
16 | 1.1862 | 0.07116 | 0.0225 | 16.6695
16.5 | 1.1623 | 0.07928 | 0.0227 | 14.6607
17 | 1.1443 | 0.0872 | 0.0219 | 13.1227
17.5 | 1.1486 | 0.09402 | 0.0214 | 12.2165
18 | 1.0934 | 0.10725 | 0.0168 | 10.1949
18.5 | 1.0287 | 0.12431 | 0.0087 | 8.2753
19 | 0.7698 | 0.21403 | -0.039 | 3.5967
19.5 | 0.7556 | 0.22206 | -0.0474 | 3.4027
20 | 0.7753 | 0.22832 | -0.0499 | 3.3957

## 11. Re 100k Mach 0.10 (1)
BIGFOIL.COM POLAR EXPORT
NACA63A318
NACA63A318 |  |  |  | Cl Max: | 1.486 | at alpha= | 12 | deg
JavaFoil+Calcfoil stall+Eppler ext transition |  |  |  | L/D Max: | 51.923 | at alpha= | 7 | deg
Re: | 100000 |  |  | Cd Min: | 0.01401 | at alpha= | -2.5 | deg
Mach: | 0.1 |  |  | Cl=0 at alpha= | -2.4444 | deg
|  |  |  | @ Cl=0.1, Cd= | 0.01464
|  |  |  | @ Cl=0.4, Cd= | 0.01521
|  |  |  | @ Cl=0.6, Cd= | 0.016071
alpha (deg) | Cl | Cd | Cm | Cl/Cd
-20 | -0.938 | 0.23592 | -0.009 | -3.977
-19.5 | -0.958 | 0.22148 | -0.01 | -4.327
-19 | -0.976 | 0.20969 | -0.01 | -4.653
-18.5 | -0.991 | 0.19536 | -0.01 | -5.072
-18 | -1.003 | 0.18425 | -0.011 | -5.445
-17.5 | -1.013 | 0.17864 | -0.011 | -5.67
-17 | -1.019 | 0.16899 | -0.011 | -6.028
-16.5 | -1.016 | 0.15661 | -0.012 | -6.488
-16 | -1.011 | 0.1483 | -0.012 | -6.815
-15.5 | -1.002 | 0.14002 | -0.013 | -7.157
-15 | -0.991 | 0.13185 | -0.013 | -7.513
-14.5 | -0.976 | 0.12253 | -0.013 | -7.967
-14 | -0.958 | 0.11584 | -0.014 | -8.274
-13.5 | -0.938 | 0.10932 | -0.014 | -8.58
-13 | -0.914 | 0.1024 | -0.015 | -8.93
-12.5 | -0.888 | 0.09556 | -0.015 | -9.29
-12 | -0.859 | 0.09017 | -0.016 | -9.524
-11.5 | -0.827 | 0.08399 | -0.016 | -9.849
-11 | -0.793 | 0.0789 | -0.017 | -10.05
-10.5 | -0.758 | 0.0742 | -0.02 | -10.212
-10 | -0.72 | 0.06932 | -0.022 | -10.385
-9.5 | -0.782 | 0.03016 | -0.039 | -25.923
-9 | -0.739 | 0.02749 | -0.04 | -26.894
-8.5 | -0.692 | 0.02573 | -0.041 | -26.877
-8 | -0.642 | 0.02427 | -0.043 | -26.44
-7.5 | -0.59 | 0.02287 | -0.044 | -25.783
-7 | -0.537 | 0.02166 | -0.045 | -24.766
-6.5 | -0.482 | 0.02057 | -0.046 | -23.431
-6 | -0.421 | 0.01806 | -0.047 | -23.313
-5.5 | -0.364 | 0.01745 | -0.048 | -20.83
-5 | -0.305 | 0.01693 | -0.049 | -18.036
-4.5 | -0.247 | 0.01651 | -0.05 | -14.949
-4 | -0.19 | 0.01558 | -0.051 | -12.212
-3.5 | -0.13 | 0.01531 | -0.053 | -8.477
-3 | -0.069 | 0.01444 | -0.053 | -4.761
-2.5 | -0.007 | 0.01401 | -0.054 | -0.502
-2 | 0.056 | 0.01471 | -0.056 | 3.788
-1.5 | 0.119 | 0.01461 | -0.057 | 8.119
-1 | 0.181 | 0.01466 | -0.058 | 12.381
-0.5 | 0.244 | 0.01469 | -0.059 | 16.623
0 | 0.302 | 0.01495 | -0.059 | 20.23
0.5 | 0.364 | 0.01512 | -0.06 | 24.072
1 | 0.424 | 0.01527 | -0.061 | 27.765
1.5 | 0.485 | 0.01554 | -0.062 | 31.213
2 | 0.546 | 0.01581 | -0.063 | 34.517
2.5 | 0.606 | 0.0161 | -0.064 | 37.625
3 | 0.666 | 0.01648 | -0.064 | 40.4
3.5 | 0.724 | 0.01687 | -0.065 | 42.949
4 | 0.783 | 0.01735 | -0.066 | 45.114
4.5 | 0.841 | 0.01788 | -0.066 | 47.022
5 | 0.898 | 0.01846 | -0.067 | 48.65
5.5 | 0.954 | 0.0191 | -0.068 | 49.963
6 | 1.01 | 0.0198 | -0.069 | 51.018
6.5 | 1.064 | 0.0206 | -0.069 | 51.654
7 | 1.117 | 0.02151 | -0.07 | 51.923
7.5 | 1.168 | 0.02251 | -0.071 | 51.876
8 | 1.217 | 0.02366 | -0.071 | 51.425
8.5 | 1.267 | 0.02922 | -0.072 | 43.372
9 | 1.308 | 0.03135 | -0.073 | 41.739
9.5 | 1.346 | 0.03369 | -0.073 | 39.952
10 | 1.381 | 0.03579 | -0.074 | 38.596
10.5 | 1.414 | 0.03807 | -0.074 | 37.138
11 | 1.443 | 0.04053 | -0.074 | 35.588
11.5 | 1.468 | 0.04299 | -0.075 | 34.15
12 | 1.486 | 0.04588 | -0.075 | 32.381
12.5 | 1.307 | 0.09395 | -0.045 | 13.914
13 | 1.311 | 0.10154 | -0.037 | 12.911
13.5 | 1.318 | 0.10849 | -0.032 | 12.15
14 | 1.324 | 0.11534 | -0.031 | 11.475
14.5 | 1.325 | 0.12208 | -0.031 | 10.857
15 | 1.324 | 0.1292 | -0.031 | 10.246
15.5 | 1.318 | 0.139 | -0.031 | 9.483
16 | 1.309 | 0.14736 | -0.031 | 8.884
16.5 | 1.297 | 0.15637 | -0.03 | 8.292
17 | 1.281 | 0.16812 | -0.031 | 7.621

## 12. Re 100k Mach 0.10 (2)
BIGFOIL.COM POLAR EXPORT
NACA63A318
NACA63A318 |  |  |  | Cl Max: | 1.1723 | at alpha= | 16 | deg
XFOIL ncrit=9 |  |  |  | L/D Max: | 42.365 | at alpha= | 9.5 | deg
Re: | 100000 |  |  | Cd Min: | 0.22929 | at alpha= | 20 | deg
Mach: | 0.1 |  |  | Cl=0 at alpha= | 1.884 | deg
|  |  |  | @ Cl=0.1, Cd= | 0.034416
|  |  |  | @ Cl=0.4, Cd= | 0.035147
|  |  |  | @ Cl=0.6, Cd= | 0.033615
alpha (deg) | Cl | Cd | Cm | Cl/Cd
-14.5 | -0.3807 | 0.14837 | -0.0431 | -2.5659
-14 | -0.5209 | 0.10465 | -0.0673 | -4.9775
-13.5 | -0.5992 | 0.08401 | -0.0768 | -7.1325
-13 | -0.7937 | 0.06407 | -0.0814 | -12.388
-12.5 | -0.8491 | 0.06001 | -0.0737 | -14.1493
-12 | -0.9085 | 0.05723 | -0.0615 | -15.8745
-11.5 | -0.953 | 0.05436 | -0.0497 | -17.5313
-11 | -0.9757 | 0.05013 | -0.0412 | -19.4634
-10.5 | -0.9836 | 0.04719 | -0.0338 | -20.8434
-10 | -0.9885 | 0.04448 | -0.0264 | -22.2235
-9.5 | -0.9899 | 0.04151 | -0.0192 | -23.8473
-9 | -0.9295 | 0.03759 | -0.0225 | -24.7273
-8.5 | -0.8656 | 0.03477 | -0.026 | -24.895
-8 | -0.8064 | 0.03249 | -0.0284 | -24.8199
-7.5 | -0.7533 | 0.0304 | -0.0297 | -24.7796
-7 | -0.7137 | 0.02852 | -0.0285 | -25.0245
-6.5 | -0.6917 | 0.02651 | -0.0241 | -26.092
-6 | -0.6776 | 0.02532 | -0.0172 | -26.7615
-5.5 | -0.6445 | 0.02593 | -0.0124 | -24.8554
-5 | -0.6038 | 0.02688 | -0.0088 | -22.4628
-4.5 | -0.5542 | 0.02792 | -0.0067 | -19.8496
-4 | -0.4824 | 0.02887 | -0.0082 | -16.7094
-3.5 | -0.4462 | 0.02957 | -0.004 | -15.0896
-3 | -0.4082 | 0.03037 | -0.0003 | -13.4409
-2.5 | -0.3763 | 0.03072 | 0.0039 | -12.2493
-2 | -0.2987 | 0.03075 | 0.001 | -9.7138
-1.5 | -0.2746 | 0.03104 | 0.0062 | -8.8466
-1 | -0.2556 | 0.03143 | 0.0117 | -8.1324
-0.5 | -0.2249 | 0.03167 | 0.0154 | -7.1014
0 | -0.1582 | 0.03137 | 0.0136 | -5.043
0.5 | -0.1423 | 0.03202 | 0.0192 | -4.4441
1 | -0.117 | 0.03266 | 0.023 | -3.5824
1.5 | -0.0447 | 0.03253 | 0.02 | -1.3741
2 | 0.0135 | 0.03338 | 0.0173 | 0.40443
3 | 0.1814 | 0.03539 | 0.0024 | 5.1257
3.5 | 0.2976 | 0.03606 | -0.0098 | 8.2529
4 | 0.4434 | 0.03476 | -0.0235 | 12.756
5.5 | 0.8235 | 0.03198 | -0.0597 | 25.7505
6 | 0.7459 | 0.03356 | -0.0413 | 22.2259
6.5 | 0.7636 | 0.03397 | -0.0352 | 22.4787
7 | 0.8003 | 0.03389 | -0.0315 | 23.6146
7.5 | 0.9581 | 0.02887 | -0.0433 | 33.1867
8 | 0.9688 | 0.02907 | -0.035 | 33.3265
8.5 | 1.0615 | 0.02651 | -0.0383 | 40.0415
9 | 1.0907 | 0.02579 | -0.0322 | 42.2916
9.5 | 1.0981 | 0.02592 | -0.0235 | 42.365
10 | 1.0918 | 0.02704 | -0.0142 | 40.3772
10.5 | 1.0901 | 0.02864 | -0.0067 | 38.0622
11 | 1.0788 | 0.03172 | 0.0002 | 34.0101
11.5 | 1.069 | 0.03561 | 0.0057 | 30.0197
12 | 1.0652 | 0.03978 | 0.0097 | 26.7773
12.5 | 1.0716 | 0.04361 | 0.0127 | 24.5723
13 | 1.0853 | 0.04724 | 0.0151 | 22.9742
13.5 | 1.1009 | 0.05082 | 0.017 | 21.6627
14 | 1.1227 | 0.05435 | 0.0187 | 20.6569
14.5 | 1.1405 | 0.05833 | 0.0202 | 19.5525
15 | 1.1618 | 0.06238 | 0.0214 | 18.6246
15.5 | 1.1528 | 0.0686 | 0.0225 | 16.8047
16 | 1.1723 | 0.07358 | 0.0234 | 15.9323
16.5 | 1.1431 | 0.08247 | 0.023 | 13.8608
17 | 1.1093 | 0.09259 | 0.021 | 11.9808
17.5 | 1.0515 | 0.10729 | 0.0157 | 9.8005
18 | 0.9451 | 0.13332 | 0.0016 | 7.089
18.5 | 0.7324 | 0.2086 | -0.0404 | 3.511
19 | 0.7717 | 0.21513 | -0.0393 | 3.5871
19.5 | 0.7567 | 0.22297 | -0.0479 | 3.3937
20 | 0.7765 | 0.22929 | -0.0504 | 3.3865

## 13. Re 100k Mach 0.25 (1)
BIGFOIL.COM POLAR EXPORT
NACA63A318
NACA63A318 |  |  |  | Cl Max: | 1.44 | at alpha= | 11 | deg
JavaFoil+Calcfoil stall+Eppler ext transition |  |  |  | L/D Max: | 50.666 | at alpha= | 7 | deg
Re: | 100000 |  |  | Cd Min: | 0.01428 | at alpha= | -2 | deg
Mach: | 0.25 |  |  | Cl=0 at alpha= | -2.4453 | deg
|  |  |  | @ Cl=0.1, Cd= | 0.014703
|  |  |  | @ Cl=0.4, Cd= | 0.015487
|  |  |  | @ Cl=0.6, Cd= | 0.016386
alpha (deg) | Cl | Cd | Cm | Cl/Cd
-19.5 | -0.646 | 0.30024 | -0.01 | -2.152
-19 | -0.7 | 0.27663 | -0.01 | -2.53
-18.5 | -0.75 | 0.24778 | -0.01 | -3.028
-18 | -0.796 | 0.23051 | -0.011 | -3.454
-17.5 | -0.837 | 0.21476 | -0.011 | -3.899
-17 | -0.871 | 0.1935 | -0.011 | -4.504
-16.5 | -0.892 | 0.17773 | -0.012 | -5.019
-16 | -0.908 | 0.17043 | -0.012 | -5.326
-15.5 | -0.919 | 0.15613 | -0.012 | -5.883
-15 | -0.924 | 0.14182 | -0.013 | -6.518
-14.5 | -0.925 | 0.13368 | -0.014 | -6.919
-14 | -0.921 | 0.12559 | -0.014 | -7.33
-13.5 | -0.911 | 0.116 | -0.014 | -7.856
-13 | -0.897 | 0.10836 | -0.015 | -8.28
-12.5 | -0.879 | 0.10245 | -0.015 | -8.579
-12 | -0.856 | 0.09459 | -0.016 | -9.05
-11.5 | -0.829 | 0.08746 | -0.016 | -9.482
-11 | -0.799 | 0.08206 | -0.017 | -9.74
-10.5 | -0.764 | 0.0769 | -0.018 | -9.936
-10 | -0.727 | 0.07194 | -0.019 | -10.109
-9.5 | -0.694 | 0.06526 | -0.025 | -10.632
-9 | -0.749 | 0.02944 | -0.041 | -25.441
-8.5 | -0.703 | 0.02734 | -0.042 | -25.709
-8 | -0.653 | 0.02563 | -0.043 | -25.489
-7.5 | -0.601 | 0.02412 | -0.045 | -24.929
-7 | -0.547 | 0.02268 | -0.046 | -24.138
-6.5 | -0.492 | 0.02144 | -0.047 | -22.956
-6 | -0.43 | 0.01884 | -0.048 | -22.843
-5.5 | -0.372 | 0.01813 | -0.049 | -20.517
-5 | -0.312 | 0.0176 | -0.05 | -17.752
-4.5 | -0.252 | 0.0171 | -0.051 | -14.763
-4 | -0.192 | 0.01664 | -0.052 | -11.539
-3.5 | -0.131 | 0.01482 | -0.053 | -8.856
-3 | -0.07 | 0.01554 | -0.054 | -4.529
-2.5 | -0.007 | 0.01534 | -0.056 | -0.47
-2 | 0.057 | 0.01428 | -0.057 | 3.961
-1.5 | 0.122 | 0.01492 | -0.058 | 8.166
-1 | 0.186 | 0.01493 | -0.059 | 12.484
-0.5 | 0.251 | 0.01498 | -0.06 | 16.761
0 | 0.31 | 0.01522 | -0.061 | 20.4
0.5 | 0.374 | 0.01541 | -0.062 | 24.245
1 | 0.435 | 0.01559 | -0.063 | 27.924
1.5 | 0.498 | 0.01583 | -0.064 | 31.421
2 | 0.56 | 0.01617 | -0.064 | 34.598
2.5 | 0.621 | 0.0165 | -0.065 | 37.646
3 | 0.682 | 0.0169 | -0.066 | 40.333
3.5 | 0.742 | 0.01738 | -0.067 | 42.711
4 | 0.802 | 0.01787 | -0.067 | 44.909
4.5 | 0.861 | 0.01844 | -0.068 | 46.703
5 | 0.92 | 0.01909 | -0.069 | 48.173
5.5 | 0.978 | 0.01982 | -0.07 | 49.326
6 | 1.034 | 0.02063 | -0.07 | 50.151
6.5 | 1.089 | 0.02151 | -0.071 | 50.611
7 | 1.142 | 0.02253 | -0.072 | 50.666
7.5 | 1.192 | 0.02371 | -0.072 | 50.276
8 | 1.247 | 0.0286 | -0.074 | 43.594
8.5 | 1.288 | 0.03138 | -0.074 | 41.051
9 | 1.327 | 0.0336 | -0.074 | 39.49
9.5 | 1.362 | 0.03618 | -0.075 | 37.65
10 | 1.394 | 0.03837 | -0.075 | 36.335
10.5 | 1.42 | 0.04134 | -0.076 | 34.355
11 | 1.44 | 0.04451 | -0.076 | 32.359
11.5 | 1.258 | 0.08809 | -0.037 | 14.281
12 | 1.275 | 0.09339 | -0.041 | 13.651
12.5 | 1.275 | 0.09986 | -0.033 | 12.769
13 | 1.275 | 0.10702 | -0.031 | 11.912
13.5 | 1.269 | 0.11517 | -0.031 | 11.015
14 | 1.256 | 0.12516 | -0.031 | 10.037
14.5 | 1.237 | 0.13517 | -0.03 | 9.152
15 | 1.212 | 0.14587 | -0.03 | 8.307
15.5 | 1.18 | 0.15652 | -0.031 | 7.538
16 | 1.142 | 0.16812 | -0.03 | 6.791

## 14. Re 100k Mach 0.25 (2)
BIGFOIL.COM POLAR EXPORT
NACA63A318
NACA63A318 |  |  |  | Cl Max: | 1.1104 | at alpha= | 15 | deg
XFOIL ncrit=9 |  |  |  | L/D Max: | 37.3834 | at alpha= | 9 | deg
Re: | 100000 |  |  | Cd Min: | 0.23461 | at alpha= | 20 | deg
Mach: | 0.25 |  |  | Cl=0 at alpha= | 2.1742 | deg
|  |  |  | @ Cl=0.1, Cd= | 0.035814
|  |  |  | @ Cl=0.4, Cd= | 0.037886
|  |  |  | @ Cl=0.6, Cd= | 0.037046
alpha (deg) | Cl | Cd | Cm | Cl/Cd
-14.5 | -0.3689 | 0.15158 | -0.0439 | -2.4337
-14 | -0.4086 | 0.14579 | -0.0498 | -2.8027
-13 | -0.5697 | 0.0852 | -0.0776 | -6.6866
-12.5 | -0.6375 | 0.07237 | -0.0815 | -8.8089
-12 | -0.7105 | 0.06338 | -0.0803 | -11.2102
-11.5 | -0.7724 | 0.05788 | -0.0741 | -13.3449
-11 | -0.8329 | 0.05436 | -0.0646 | -15.3219
-10.5 | -0.891 | 0.05207 | -0.0523 | -17.1116
-10 | -0.9401 | 0.04963 | -0.0399 | -18.9422
-9.5 | -0.9673 | 0.04646 | -0.03 | -20.8201
-9 | -0.9218 | 0.04113 | -0.0321 | -22.4119
-8.5 | -0.8649 | 0.03784 | -0.0344 | -22.8568
-8 | -0.8003 | 0.03464 | -0.0373 | -23.1033
-7.5 | -0.744 | 0.03232 | -0.0385 | -23.0198
-7 | -0.6996 | 0.03021 | -0.0377 | -23.1579
-6.5 | -0.6726 | 0.0282 | -0.0338 | -23.8511
-6 | -0.6611 | 0.02627 | -0.0268 | -25.1656
-5.5 | -0.6384 | 0.02629 | -0.0198 | -24.283
-5 | -0.6061 | 0.02714 | -0.0142 | -22.3324
-4.5 | -0.5608 | 0.02832 | -0.0105 | -19.8023
-4 | -0.5136 | 0.02944 | -0.0074 | -17.4457
-3.5 | -0.4538 | 0.03032 | -0.0064 | -14.967
-3 | -0.4039 | 0.03083 | -0.0042 | -13.1009
-2.5 | -0.3659 | 0.03157 | -0.0001 | -11.5901
-2 | -0.3335 | 0.03201 | 0.0043 | -10.4186
-1.5 | -0.2971 | 0.03223 | 0.0078 | -9.2181
-1 | -0.2421 | 0.03205 | 0.0082 | -7.5538
-0.5 | -0.2254 | 0.03245 | 0.0143 | -6.9461
0 | -0.2048 | 0.03291 | 0.0195 | -6.223
1 | -0.112 | 0.03325 | 0.0222 | -3.3684
1.5 | -0.0835 | 0.03415 | 0.025 | -2.4451
2 | -0.0357 | 0.03516 | 0.0242 | -1.0154
2.5 | 0.0668 | 0.03508 | 0.0162 | 1.9042
3 | 0.1414 | 0.03673 | 0.0093 | 3.8497
3.5 | 0.2354 | 0.03857 | -0.001 | 6.1032
4 | 0.3825 | 0.03796 | -0.0152 | 10.0764
5.5 | 0.7157 | 0.03656 | -0.0431 | 19.576
7 | 0.7756 | 0.03651 | -0.0252 | 21.2435
7.5 | 0.882 | 0.03284 | -0.028 | 26.8575
8 | 0.8554 | 0.03582 | -0.0177 | 23.8805
8.5 | 1.0216 | 0.0287 | -0.0257 | 35.5958
9 | 1.0501 | 0.02809 | -0.0194 | 37.3834
9.5 | 1.0539 | 0.02886 | -0.0112 | 36.5177
10 | 1.0601 | 0.03002 | -0.0042 | 35.3131
10.5 | 1.058 | 0.0324 | 0.0024 | 32.6543
11 | 1.0482 | 0.03621 | 0.008 | 28.9478
11.5 | 1.0434 | 0.04045 | 0.0123 | 25.7948
12 | 1.0474 | 0.0445 | 0.0156 | 23.5371
12.5 | 1.0582 | 0.04848 | 0.0182 | 21.8276
13 | 1.073 | 0.05246 | 0.0204 | 20.4537
13.5 | 1.0837 | 0.05693 | 0.0222 | 19.0357
14 | 1.0945 | 0.06169 | 0.0237 | 17.7419
14.5 | 1.1023 | 0.06705 | 0.0249 | 16.44
15 | 1.1104 | 0.07263 | 0.0258 | 15.2884
15.5 | 1.0831 | 0.08179 | 0.0249 | 13.2425
16 | 1.0637 | 0.0907 | 0.0232 | 11.7277
16.5 | 1.0492 | 0.09992 | 0.0212 | 10.5004
17 | 0.9879 | 0.11608 | 0.0136 | 8.5105
17.5 | 0.7826 | 0.17299 | -0.0202 | 4.524
18 | 0.7865 | 0.18361 | -0.0246 | 4.2835
19 | 0.7805 | 0.22123 | -0.0411 | 3.528
19.5 | 0.7644 | 0.22801 | -0.0504 | 3.3525
20 | 0.7834 | 0.23461 | -0.0534 | 3.3392

## 15. Re 100k Mach 0.50 (1)
BIGFOIL.COM POLAR EXPORT
NACA63A318
NACA63A318 |  |  |  | Cl Max: | 1.332 | at alpha= | 8.5 | deg
JavaFoil+Calcfoil stall+Eppler ext transition |  |  |  | L/D Max: | 44.983 | at alpha= | 6 | deg
Re: | 100000 |  |  | Cd Min: | 0.01651 | at alpha= | 0 | deg
Mach: | 0.5 |  |  | Cl=0 at alpha= | -2.442 | deg
|  |  |  | @ Cl=0.1, Cd= | 0.016961
|  |  |  | @ Cl=0.4, Cd= | 0.016777
|  |  |  | @ Cl=0.6, Cd= | 0.017813
alpha (deg) | Cl | Cd | Cm | Cl/Cd
-20 | -1 | 0.37312 | -0.016 | -2.681
-19.5 | -0.973 | 0.3583 | -0.016 | -2.715
-19 | -0.944 | 0.34051 | -0.016 | -2.772
-18.5 | -0.915 | 0.33316 | -0.016 | -2.746
-18 | -0.887 | 0.32148 | -0.017 | -2.759
-17.5 | -0.859 | 0.33438 | -0.017 | -2.569
-17 | -0.831 | 0.33568 | -0.018 | -2.477
-16.5 | -0.801 | 0.29034 | -0.018 | -2.76
-16 | -0.773 | 0.39774 | -0.018 | -1.944
-15.5 | -0.745 | 0.29469 | -0.018 | -2.529
-15 | -0.717 | 0.286 | -0.019 | -2.508
-14.5 | -0.688 | 0.26049 | -0.018 | -2.64
-14 | -0.66 | 0.24805 | -0.019 | -2.659
-13.5 | -0.631 | 0.2486 | -0.019 | -2.54
-13 | -0.602 | 0.22545 | -0.018 | -2.672
-12.5 | -0.574 | 0.21728 | -0.018 | -2.641
-12 | -0.546 | 0.20818 | -0.019 | -2.621
-11.5 | -0.516 | 0.19625 | -0.017 | -2.632
-11 | -0.488 | 0.16252 | -0.018 | -3.005
-10.5 | -0.46 | 0.1665 | -0.018 | -2.763
-10 | -0.637 | 0.09727 | -0.019 | -6.552
-9.5 | -0.67 | 0.08089 | -0.019 | -8.28
-9 | -0.66 | 0.07254 | -0.021 | -9.104
-8.5 | -0.634 | 0.0658 | -0.021 | -9.633
-8 | -0.603 | 0.05974 | -0.029 | -10.094
-7.5 | -0.643 | 0.03006 | -0.049 | -21.394
-7 | -0.592 | 0.02768 | -0.05 | -21.368
-6.5 | -0.535 | 0.02586 | -0.052 | -20.676
-6 | -0.475 | 0.0232 | -0.052 | -20.463
-5.5 | -0.413 | 0.02244 | -0.054 | -18.388
-5 | -0.344 | 0.0203 | -0.054 | -16.925
-4.5 | -0.278 | 0.01962 | -0.055 | -14.158
-4 | -0.211 | 0.01907 | -0.056 | -11.065
-3.5 | -0.144 | 0.01853 | -0.057 | -7.763
-3 | -0.076 | 0.01808 | -0.058 | -4.205
-2.5 | -0.008 | 0.01768 | -0.06 | -0.441
-2 | 0.061 | 0.01734 | -0.061 | 3.535
-1.5 | 0.133 | 0.01664 | -0.063 | 8.001
-1 | 0.205 | 0.01657 | -0.065 | 12.35
-0.5 | 0.277 | 0.01659 | -0.066 | 16.666
0 | 0.345 | 0.01651 | -0.067 | 20.913
0.5 | 0.415 | 0.01685 | -0.069 | 24.635
1 | 0.482 | 0.01715 | -0.07 | 28.116
1.5 | 0.551 | 0.01751 | -0.07 | 31.464
2 | 0.619 | 0.01793 | -0.071 | 34.528
2.5 | 0.687 | 0.01848 | -0.072 | 37.181
3 | 0.754 | 0.01906 | -0.073 | 39.568
3.5 | 0.821 | 0.01974 | -0.074 | 41.565
4 | 0.886 | 0.02053 | -0.075 | 43.149
4.5 | 0.948 | 0.02154 | -0.075 | 44.029
5 | 1.011 | 0.02259 | -0.076 | 44.725
5.5 | 1.071 | 0.02384 | -0.076 | 44.916
6 | 1.131 | 0.02514 | -0.077 | 44.983
6.5 | 1.186 | 0.0267 | -0.078 | 44.405
7 | 1.235 | 0.0285 | -0.079 | 43.35
7.5 | 1.284 | 0.03622 | -0.08 | 35.46
8 | 1.315 | 0.03947 | -0.08 | 33.318
8.5 | 1.332 | 0.04344 | -0.081 | 30.656
9 | 1.324 | 0.04793 | -0.081 | 27.614
9.5 | 1.104 | 0.08084 | -0.031 | 13.653
10 | 0.944 | 0.10302 | -0.029 | 9.163
10.5 | 0.733 | 0.15775 | -0.03 | 4.647
11 | 0.761 | 0.17534 | -0.034 | 4.342
11.5 | 0.789 | 0.18669 | -0.035 | 4.227
12 | 0.818 | 0.20334 | -0.04 | 4.023
12.5 | 0.846 | 0.21354 | -0.041 | 3.96
13 | 0.875 | 0.23846 | -0.045 | 3.668
13.5 | 0.902 | 0.25399 | -0.045 | 3.552

## 16. Re 100k Mach 0.50 (2)
BIGFOIL.COM POLAR EXPORT
NACA63A318
NACA63A318 |  |  |  | Cl Max: | 0.9534 | at alpha= | 12 | deg
XFOIL ncrit=9 |  |  |  | L/D Max: | 18.576 | at alpha= | 10 | deg
Re: | 100000 |  |  | Cd Min: | 0.19968 | at alpha= | 17 | deg
Mach: | 0.5 |  |  | Cl=0 at alpha= | 3.072 | deg
|  |  |  | @ Cl=0.1, Cd= | 0.044885
|  |  |  | @ Cl=0.4, Cd= | 0.051805
|  |  |  | @ Cl=0.6, Cd= | 0.057704
alpha (deg) | Cl | Cd | Cm | Cl/Cd
-13 | -0.3503 | 0.13751 | -0.0565 | -2.5475
-12.5 | -0.3564 | 0.12948 | -0.0572 | -2.7525
-12 | -0.3717 | 0.12166 | -0.0574 | -3.0552
-11.5 | -0.3984 | 0.11279 | -0.0579 | -3.5322
-11 | -0.435 | 0.10335 | -0.0584 | -4.209
-10 | -0.5958 | 0.07582 | -0.0667 | -7.8581
-9.5 | -0.673 | 0.06756 | -0.0659 | -9.9615
-9 | -0.6741 | 0.05801 | -0.0741 | -11.6204
-8.5 | -0.6903 | 0.04993 | -0.0792 | -13.8254
-8 | -0.6956 | 0.04415 | -0.0789 | -15.7554
-7.5 | -0.6798 | 0.04021 | -0.0761 | -16.9062
-7 | -0.6391 | 0.0369 | -0.0739 | -17.3198
-6.5 | -0.6118 | 0.03443 | -0.0692 | -17.7694
-6 | -0.5958 | 0.03229 | -0.0622 | -18.4515
-5.5 | -0.5979 | 0.03038 | -0.052 | -19.6807
-5 | -0.5995 | 0.02945 | -0.0403 | -20.3565
-4.5 | -0.5788 | 0.03022 | -0.0303 | -19.1529
-4 | -0.5355 | 0.03194 | -0.0232 | -16.7658
-3.5 | -0.4984 | 0.03336 | -0.016 | -14.94
-3 | -0.4525 | 0.03471 | -0.0104 | -13.0366
-2.5 | -0.3994 | 0.03586 | -0.0063 | -11.1378
-2 | -0.341 | 0.03604 | -0.0039 | -9.4617
-1.5 | -0.3218 | 0.03668 | 0.0036 | -8.7732
-1 | -0.3035 | 0.0371 | 0.0106 | -8.1806
-0.5 | -0.2807 | 0.03737 | 0.0167 | -7.5114
0 | -0.2181 | 0.03713 | 0.0173 | -5.874
0.5 | -0.2114 | 0.03779 | 0.025 | -5.5941
1 | -0.1949 | 0.03845 | 0.0311 | -5.0689
1.5 | -0.1702 | 0.03921 | 0.0358 | -4.3407
2 | -0.0959 | 0.03935 | 0.0342 | -2.4371
2.5 | -0.0617 | 0.04063 | 0.0358 | -1.5186
3 | -0.0111 | 0.04228 | 0.0339 | -0.26254
3.5 | 0.066 | 0.04411 | 0.0275 | 1.4963
4 | 0.159 | 0.04623 | 0.0182 | 3.4393
4.5 | 0.2706 | 0.04881 | 0.0055 | 5.5439
5 | 0.3799 | 0.05128 | -0.006 | 7.4083
5.5 | 0.4431 | 0.05293 | -0.01 | 8.3714
6 | 0.475 | 0.05391 | -0.0072 | 8.811
6.5 | 0.5326 | 0.05437 | -0.0059 | 9.7958
7 | 0.5378 | 0.05793 | -0.0027 | 9.2836
7.5 | 0.604 | 0.05769 | -0.001 | 10.4698
8.5 | 0.7012 | 0.05829 | 0.0049 | 12.0295
9 | 0.7583 | 0.057 | 0.0089 | 13.3035
9.5 | 0.8566 | 0.05147 | 0.0141 | 16.6427
10 | 0.921 | 0.04958 | 0.019 | 18.576
10.5 | 0.9437 | 0.05213 | 0.023 | 18.1028
11 | 0.9496 | 0.05686 | 0.0258 | 16.7007
11.5 | 0.9497 | 0.0627 | 0.0278 | 15.1467
12 | 0.9534 | 0.06856 | 0.0293 | 13.9061
12.5 | 0.9363 | 0.07715 | 0.0287 | 12.1361
13 | 0.8739 | 0.09214 | 0.0227 | 9.4845
13.5 | 0.8417 | 0.10452 | 0.018 | 8.053
14 | 0.7499 | 0.12961 | 0.0033 | 5.7858
14.5 | 0.7332 | 0.14321 | -0.0034 | 5.1198
15 | 0.7199 | 0.15691 | -0.0106 | 4.588
15.5 | 0.7373 | 0.16403 | -0.013 | 4.4949
16 | 0.7272 | 0.17848 | -0.0215 | 4.0744
16.5 | 0.73 | 0.19017 | -0.0281 | 3.8387
17 | 0.7436 | 0.19968 | -0.0328 | 3.724

## 17. Re 250k Mach 0.00 (1)
BIGFOIL.COM POLAR EXPORT
NACA63A318
NACA63A318 |  |  |  | Cl Max: | 1.542 | at alpha= | 13.5 | deg
JavaFoil+Calcfoil stall+Eppler ext transition |  |  |  | L/D Max: | 76.593 | at alpha= | 7 | deg
Re: | 250000 |  |  | Cd Min: | 0.01018 | at alpha= | -2.5 | deg
Mach: | 0 |  |  | Cl=0 at alpha= | -2.4436 | deg
|  |  |  | @ Cl=0.1, Cd= | 0.010261
|  |  |  | @ Cl=0.4, Cd= | 0.010683
|  |  |  | @ Cl=0.6, Cd= | 0.011346
alpha (deg) | Cl | Cd | Cm | Cl/Cd
-20 | -0.978 | 0.19574 | -0.01 | -4.994
-19.5 | -0.993 | 0.18499 | -0.01 | -5.369
-19 | -1.007 | 0.1743 | -0.01 | -5.778
-18.5 | -1.018 | 0.16871 | -0.011 | -6.036
-18 | -1.027 | 0.15936 | -0.011 | -6.445
-17.5 | -1.033 | 0.15242 | -0.011 | -6.78
-17 | -1.036 | 0.14349 | -0.012 | -7.22
-16.5 | -1.031 | 0.13597 | -0.012 | -7.581
-16 | -1.023 | 0.12965 | -0.012 | -7.888
-15.5 | -1.012 | 0.12258 | -0.013 | -8.258
-15 | -0.999 | 0.11546 | -0.014 | -8.649
-14.5 | -0.983 | 0.10918 | -0.014 | -9
-14 | -0.964 | 0.10298 | -0.015 | -9.366
-13.5 | -0.943 | 0.09702 | -0.016 | -9.717
-13 | -0.921 | 0.0906 | -0.018 | -10.166
-12.5 | -0.892 | 0.08596 | -0.018 | -10.374
-12 | -0.874 | 0.07617 | -0.023 | -11.469
-11.5 | -0.952 | 0.03157 | -0.035 | -30.153
-11 | -0.92 | 0.02827 | -0.036 | -32.537
-10.5 | -0.881 | 0.02593 | -0.037 | -33.961
-10 | -0.838 | 0.02422 | -0.039 | -34.612
-9.5 | -0.793 | 0.02271 | -0.04 | -34.923
-9 | -0.746 | 0.02118 | -0.041 | -35.226
-8.5 | -0.697 | 0.01987 | -0.042 | -35.094
-8 | -0.647 | 0.01873 | -0.043 | -34.516
-7.5 | -0.601 | 0.0168 | -0.045 | -35.756
-7 | -0.547 | 0.01597 | -0.046 | -34.231
-6.5 | -0.491 | 0.01506 | -0.047 | -32.587
-6 | -0.439 | 0.01134 | -0.049 | -38.725
-5.5 | -0.379 | 0.01097 | -0.05 | -34.512
-5 | -0.318 | 0.01067 | -0.051 | -29.755
-4.5 | -0.256 | 0.01051 | -0.052 | -24.349
-4 | -0.194 | 0.01033 | -0.053 | -18.782
-3.5 | -0.132 | 0.01028 | -0.054 | -12.818
-3 | -0.07 | 0.01021 | -0.054 | -6.805
-2.5 | -0.007 | 0.01018 | -0.055 | -0.696
-2 | 0.055 | 0.01024 | -0.056 | 5.418
-1.5 | 0.118 | 0.01027 | -0.057 | 11.488
-1 | 0.181 | 0.01032 | -0.058 | 17.494
-0.5 | 0.243 | 0.01035 | -0.059 | 23.483
0 | 0.306 | 0.0105 | -0.06 | 29.098
0.5 | 0.368 | 0.01061 | -0.061 | 34.712
1 | 0.429 | 0.01075 | -0.062 | 39.963
1.5 | 0.492 | 0.0109 | -0.063 | 45.088
2 | 0.554 | 0.01112 | -0.064 | 49.784
2.5 | 0.611 | 0.0114 | -0.064 | 53.588
3 | 0.67 | 0.01166 | -0.065 | 57.492
3.5 | 0.731 | 0.01188 | -0.066 | 61.477
4 | 0.79 | 0.01215 | -0.066 | 65.028
4.5 | 0.849 | 0.01246 | -0.067 | 68.202
5 | 0.908 | 0.01281 | -0.068 | 70.881
5.5 | 0.966 | 0.01317 | -0.069 | 73.336
6 | 1.023 | 0.01365 | -0.07 | 74.983
6.5 | 1.078 | 0.01417 | -0.07 | 76.12
7 | 1.132 | 0.01478 | -0.071 | 76.593
7.5 | 1.184 | 0.01551 | -0.072 | 76.299
8 | 1.233 | 0.01637 | -0.073 | 75.354
8.5 | 1.272 | 0.02287 | -0.073 | 55.602
9 | 1.315 | 0.02474 | -0.073 | 53.165
9.5 | 1.355 | 0.02701 | -0.074 | 50.151
10 | 1.393 | 0.02851 | -0.074 | 48.879
10.5 | 1.427 | 0.03027 | -0.075 | 47.145
11 | 1.457 | 0.03221 | -0.075 | 45.232
11.5 | 1.484 | 0.03402 | -0.076 | 43.637
12 | 1.507 | 0.03587 | -0.076 | 42.019
12.5 | 1.523 | 0.03847 | -0.076 | 39.595
13 | 1.535 | 0.04131 | -0.076 | 37.161
13.5 | 1.542 | 0.04439 | -0.077 | 34.747
14 | 1.542 | 0.0482 | -0.077 | 31.991
14.5 | 1.534 | 0.05328 | -0.076 | 28.792
15 | 1.406 | 0.09457 | -0.063 | 14.862
15.5 | 1.345 | 0.12191 | -0.045 | 11.034
16 | 1.337 | 0.12984 | -0.043 | 10.295
16.5 | 1.322 | 0.1383 | -0.037 | 9.56
17 | 1.308 | 0.14377 | -0.032 | 9.097
17.5 | 1.291 | 0.15362 | -0.035 | 8.403
18 | 1.269 | 0.15952 | -0.033 | 7.955
18.5 | 1.246 | 0.17092 | -0.034 | 7.291

## 18. Re 250k Mach 0.00 (2)
BIGFOIL.COM POLAR EXPORT
NACA63A318
NACA63A318 |  |  |  | Cl Max: | 1.1989 | at alpha= | 19.5 | deg
XFOIL ncrit=9 |  |  |  | L/D Max: | 75.2437 | at alpha= | 7.5 | deg
Re: | 250000 |  |  | Cd Min: | 0.2118 | at alpha= | -20 | deg
Mach: | 0 |  |  | Cl=0 at alpha= | -2.0797 | deg
|  |  |  | @ Cl=0.1, Cd= | 0.01266
|  |  |  | @ Cl=0.4, Cd= | 0.012888
|  |  |  | @ Cl=0.6, Cd= | 0.013163
alpha (deg) | Cl | Cd | Cm | Cl/Cd
-20 | -0.5087 | 0.2118 | -0.0137 | -2.4018
-19.5 | -0.5225 | 0.2019 | -0.0228 | -2.5879
-19 | -0.492 | 0.19665 | -0.0225 | -2.5019
-18.5 | -0.4713 | 0.1918 | -0.0242 | -2.4572
-18 | -0.4941 | 0.18038 | -0.0344 | -2.7392
-17.5 | -0.4645 | 0.17515 | -0.0333 | -2.652
-16.5 | -0.7307 | 0.08972 | -0.0739 | -8.1442
-16 | -0.8135 | 0.07151 | -0.0832 | -11.376
-15.5 | -0.8541 | 0.06162 | -0.0863 | -13.8608
-15 | -0.8777 | 0.05454 | -0.0869 | -16.0928
-14.5 | -0.8922 | 0.04887 | -0.0858 | -18.2566
-14 | -0.8985 | 0.0445 | -0.0833 | -20.191
-13.5 | -0.906 | 0.04093 | -0.0792 | -22.1354
-13 | -0.9157 | 0.0384 | -0.0733 | -23.8464
-12.5 | -0.9119 | 0.036 | -0.0676 | -25.3306
-12 | -0.916 | 0.03429 | -0.0609 | -26.7133
-11.5 | -0.8772 | 0.0321 | -0.0622 | -27.3271
-11 | -0.8195 | 0.02939 | -0.0659 | -27.8836
-10.5 | -0.764 | 0.02714 | -0.0697 | -28.1503
-10 | -0.7122 | 0.02472 | -0.073 | -28.8107
-9.5 | -0.6543 | 0.02244 | -0.077 | -29.1578
-9 | -0.605 | 0.02056 | -0.0786 | -29.4261
-8.5 | -0.5596 | 0.01873 | -0.0792 | -29.8772
-8 | -0.5101 | 0.01711 | -0.08 | -29.813
-7.5 | -0.4743 | 0.01546 | -0.0779 | -30.6792
-7 | -0.4515 | 0.01399 | -0.0728 | -32.2731
-6.5 | -0.4233 | 0.01313 | -0.0678 | -32.2391
-6 | -0.3802 | 0.01281 | -0.0652 | -29.6799
-5.5 | -0.3286 | 0.01262 | -0.0641 | -26.038
-5 | -0.2838 | 0.01256 | -0.0617 | -22.5955
-4.5 | -0.239 | 0.01254 | -0.0591 | -19.059
-4 | -0.1932 | 0.01257 | -0.0568 | -15.3699
-3.5 | -0.1442 | 0.01259 | -0.0551 | -11.4535
-3 | -0.0904 | 0.01262 | -0.0544 | -7.1632
-2.5 | -0.0401 | 0.01264 | -0.0531 | -3.1725
-2 | 0.0076 | 0.01267 | -0.0513 | 0.59984
-1.5 | 0.0575 | 0.01266 | -0.05 | 4.5419
-1 | 0.1121 | 0.01266 | -0.0498 | 8.8547
-0.5 | 0.1585 | 0.01267 | -0.0478 | 12.5099
0 | 0.2059 | 0.0127 | -0.0461 | 16.2126
0.5 | 0.257 | 0.01273 | -0.0451 | 20.1885
1 | 0.3049 | 0.01277 | -0.0435 | 23.8763
1.5 | 0.3504 | 0.01283 | -0.0413 | 27.311
2 | 0.4016 | 0.01289 | -0.0404 | 31.1559
2.5 | 0.4507 | 0.01294 | -0.0391 | 34.83
3 | 0.493 | 0.01303 | -0.0364 | 37.8358
3.5 | 0.5445 | 0.01312 | -0.0356 | 41.5015
4 | 0.5932 | 0.01316 | -0.0342 | 45.076
4.5 | 0.6383 | 0.01318 | -0.0321 | 48.4294
5 | 0.6896 | 0.01321 | -0.0314 | 52.2029
5.5 | 0.7467 | 0.01323 | -0.0318 | 56.4399
6 | 0.8179 | 0.01328 | -0.0354 | 61.5889
6.5 | 0.9101 | 0.01349 | -0.0436 | 67.4648
7 | 1.0019 | 0.01386 | -0.0518 | 72.2872
7.5 | 1.0805 | 0.01436 | -0.0573 | 75.2437
8 | 1.0872 | 0.01471 | -0.0486 | 73.9089
8.5 | 1.0964 | 0.01523 | -0.0401 | 71.9895
9 | 1.1045 | 0.01618 | -0.0321 | 68.2633
9.5 | 1.1082 | 0.01774 | -0.0245 | 62.469
10 | 1.1064 | 0.02009 | -0.0172 | 55.0722
10.5 | 1.1027 | 0.02312 | -0.011 | 47.6946
11 | 1.1002 | 0.0266 | -0.0061 | 41.3609
11.5 | 1.1022 | 0.03021 | -0.0024 | 36.4846
12 | 1.1051 | 0.03406 | 0.0005 | 32.4457
12.5 | 1.1115 | 0.03789 | 0.0028 | 29.3349
13 | 1.1178 | 0.04197 | 0.0045 | 26.6333
13.5 | 1.125 | 0.04614 | 0.006 | 24.3823
14 | 1.1307 | 0.05065 | 0.0071 | 22.3238
14.5 | 1.1353 | 0.05541 | 0.008 | 20.4891
15 | 1.1389 | 0.06043 | 0.0085 | 18.8466
15.5 | 1.1473 | 0.06522 | 0.0086 | 17.5912
16 | 1.153 | 0.07028 | 0.0087 | 16.4058
16.5 | 1.1589 | 0.07549 | 0.0083 | 15.3517
17 | 1.1659 | 0.08053 | 0.0084 | 14.4778
17.5 | 1.1723 | 0.08592 | 0.0075 | 13.6441
18 | 1.18 | 0.09092 | 0.0073 | 12.9784
18.5 | 1.181 | 0.09737 | 0.0058 | 12.129
19 | 1.1871 | 0.10295 | 0.0044 | 11.5308
19.5 | 1.1989 | 0.1073 | 0.0041 | 11.1733
20 | 1.1851 | 0.11657 | 0.0004 | 10.1664

## 19. Re 250k Mach 0.10 (1)
BIGFOIL.COM POLAR EXPORT
NACA63A318
NACA63A318 |  |  |  | Cl Max: | 1.533 | at alpha= | 13.5 | deg
JavaFoil+Calcfoil stall+Eppler ext transition |  |  |  | L/D Max: | 76.282 | at alpha= | 7 | deg
Re: | 250000 |  |  | Cd Min: | 0.01022 | at alpha= | -2.5 | deg
Mach: | 0.1 |  |  | Cl=0 at alpha= | -2.4444 | deg
|  |  |  | @ Cl=0.1, Cd= | 0.010278
|  |  |  | @ Cl=0.4, Cd= | 0.010698
|  |  |  | @ Cl=0.6, Cd= | 0.011414
alpha (deg) | Cl | Cd | Cm | Cl/Cd
-20 | -0.939 | 0.2053 | -0.01 | -4.573
-19.5 | -0.959 | 0.19071 | -0.01 | -5.027
-19 | -0.976 | 0.17825 | -0.01 | -5.477
-18.5 | -0.992 | 0.17238 | -0.011 | -5.752
-18 | -1.004 | 0.16136 | -0.011 | -6.22
-17.5 | -1.013 | 0.1559 | -0.011 | -6.5
-17 | -1.019 | 0.14586 | -0.012 | -6.987
-16.5 | -1.017 | 0.13792 | -0.012 | -7.371
-16 | -1.011 | 0.13151 | -0.013 | -7.689
-15.5 | -1.003 | 0.12287 | -0.013 | -8.16
-15 | -0.991 | 0.11653 | -0.013 | -8.505
-14.5 | -0.977 | 0.1104 | -0.014 | -8.849
-14 | -0.959 | 0.10375 | -0.015 | -9.248
-13.5 | -0.941 | 0.0975 | -0.017 | -9.649
-13 | -0.918 | 0.09151 | -0.018 | -10.037
-12.5 | -0.89 | 0.08693 | -0.017 | -10.238
-12 | -0.867 | 0.07987 | -0.021 | -10.853
-11.5 | -0.949 | 0.0328 | -0.035 | -28.939
-11 | -0.92 | 0.02886 | -0.036 | -31.881
-10.5 | -0.882 | 0.02642 | -0.038 | -33.384
-10 | -0.84 | 0.02472 | -0.039 | -33.976
-9.5 | -0.795 | 0.02299 | -0.04 | -34.594
-9 | -0.748 | 0.02143 | -0.041 | -34.916
-8.5 | -0.7 | 0.02008 | -0.042 | -34.845
-8 | -0.649 | 0.01894 | -0.043 | -34.259
-7.5 | -0.602 | 0.01703 | -0.045 | -35.352
-7 | -0.549 | 0.01609 | -0.046 | -34.093
-6.5 | -0.493 | 0.01531 | -0.047 | -32.169
-6 | -0.441 | 0.01137 | -0.049 | -38.821
-5.5 | -0.38 | 0.01104 | -0.05 | -34.464
-5 | -0.319 | 0.01074 | -0.051 | -29.719
-4.5 | -0.257 | 0.01057 | -0.052 | -24.34
-4 | -0.195 | 0.01038 | -0.053 | -18.779
-3.5 | -0.132 | 0.01031 | -0.054 | -12.855
-3 | -0.07 | 0.01024 | -0.055 | -6.825
-2.5 | -0.007 | 0.01022 | -0.056 | -0.697
-2 | 0.056 | 0.01025 | -0.057 | 5.438
-1.5 | 0.119 | 0.01029 | -0.058 | 11.531
-1 | 0.181 | 0.01033 | -0.059 | 17.563
-0.5 | 0.244 | 0.01037 | -0.059 | 23.561
0 | 0.307 | 0.01053 | -0.06 | 29.184
0.5 | 0.37 | 0.01063 | -0.061 | 34.812
1 | 0.432 | 0.01077 | -0.062 | 40.078
1.5 | 0.494 | 0.011 | -0.063 | 44.927
2 | 0.556 | 0.01119 | -0.064 | 49.749
2.5 | 0.613 | 0.01148 | -0.064 | 53.426
3 | 0.674 | 0.01171 | -0.065 | 57.518
3.5 | 0.734 | 0.01193 | -0.066 | 61.513
4 | 0.794 | 0.01221 | -0.067 | 65.014
4.5 | 0.853 | 0.01252 | -0.068 | 68.163
5 | 0.912 | 0.01286 | -0.068 | 70.956
5.5 | 0.971 | 0.01325 | -0.069 | 73.225
6 | 1.028 | 0.01373 | -0.07 | 74.851
6.5 | 1.083 | 0.01424 | -0.071 | 76.078
7 | 1.137 | 0.0149 | -0.071 | 76.282
7.5 | 1.188 | 0.01564 | -0.072 | 75.965
8 | 1.238 | 0.0165 | -0.073 | 75.015
8.5 | 1.276 | 0.02317 | -0.073 | 55.072
9 | 1.319 | 0.02501 | -0.074 | 52.752
9.5 | 1.359 | 0.02734 | -0.074 | 49.704
10 | 1.396 | 0.02889 | -0.075 | 48.337
10.5 | 1.429 | 0.03071 | -0.075 | 46.516
11 | 1.458 | 0.03272 | -0.075 | 44.556
11.5 | 1.485 | 0.03466 | -0.076 | 42.837
12 | 1.506 | 0.03656 | -0.076 | 41.188
12.5 | 1.52 | 0.03925 | -0.076 | 38.736
13 | 1.529 | 0.04215 | -0.077 | 36.285
13.5 | 1.533 | 0.04572 | -0.077 | 33.521
14 | 1.528 | 0.0499 | -0.077 | 30.618
14.5 | 1.509 | 0.05715 | -0.076 | 26.396
15 | 1.349 | 0.11225 | -0.052 | 12.014
15.5 | 1.323 | 0.12482 | -0.04 | 10.599
16 | 1.314 | 0.1328 | -0.039 | 9.891
16.5 | 1.298 | 0.13949 | -0.034 | 9.305
17 | 1.283 | 0.1486 | -0.036 | 8.634
17.5 | 1.259 | 0.1534 | -0.033 | 8.21
18 | 1.234 | 0.16341 | -0.032 | 7.552
18.5 | 1.206 | 0.17089 | -0.033 | 7.06

## 20. Re 250k Mach 0.10 (2)
BIGFOIL.COM POLAR EXPORT
NACA63A318
NACA63A318 |  |  |  | Cl Max: | 1.1832 | at alpha= | 19.5 | deg
XFOIL ncrit=9 |  |  |  | L/D Max: | 74.81 | at alpha= | 7.5 | deg
Re: | 250000 |  |  | Cd Min: | 0.17103 | at alpha= | -17 | deg
Mach: | 0.1 |  |  | Cl=0 at alpha= | -2.0901 | deg
|  |  |  | @ Cl=0.1, Cd= | 0.01272
|  |  |  | @ Cl=0.4, Cd= | 0.012949
|  |  |  | @ Cl=0.6, Cd= | 0.013241
alpha (deg) | Cl | Cd | Cm | Cl/Cd
-17 | -0.4419 | 0.17103 | -0.0345 | -2.5838
-16.5 | -0.661 | 0.10294 | -0.0664 | -6.4212
-16 | -0.7652 | 0.07868 | -0.0803 | -9.7255
-15.5 | -0.8181 | 0.06627 | -0.0856 | -12.345
-15 | -0.8503 | 0.05786 | -0.0873 | -14.6958
-14.5 | -0.8721 | 0.05129 | -0.0869 | -17.0033
-14 | -0.8836 | 0.04632 | -0.0849 | -19.076
-13.5 | -0.8947 | 0.04231 | -0.0811 | -21.1463
-13 | -0.9061 | 0.03948 | -0.0754 | -22.9509
-12.5 | -0.9097 | 0.03699 | -0.0692 | -24.5931
-12 | -0.9106 | 0.03508 | -0.0628 | -25.9578
-11.5 | -0.8752 | 0.03281 | -0.0637 | -26.6748
-11 | -0.8174 | 0.03002 | -0.0673 | -27.2285
-10.5 | -0.7618 | 0.02762 | -0.0711 | -27.5815
-10 | -0.7091 | 0.02512 | -0.0745 | -28.2285
-9.5 | -0.6521 | 0.02274 | -0.0785 | -28.6763
-9 | -0.603 | 0.02073 | -0.0802 | -29.0883
-8.5 | -0.5561 | 0.0189 | -0.081 | -29.4233
-8 | -0.5065 | 0.01721 | -0.0819 | -29.4306
-7.5 | -0.4711 | 0.0156 | -0.0796 | -30.1987
-7 | -0.4484 | 0.01411 | -0.0745 | -31.7789
-6.5 | -0.4225 | 0.0132 | -0.069 | -32.0076
-6 | -0.3818 | 0.01285 | -0.0658 | -29.7121
-5.5 | -0.3339 | 0.01268 | -0.064 | -26.3328
-5 | -0.2829 | 0.0126 | -0.0626 | -22.4524
-4.5 | -0.2389 | 0.01257 | -0.0598 | -19.0056
-4 | -0.1933 | 0.01261 | -0.0574 | -15.3291
-3.5 | -0.1449 | 0.01263 | -0.0555 | -11.4727
-3 | -0.0927 | 0.01268 | -0.0544 | -7.3107
-2.5 | -0.0382 | 0.01269 | -0.0539 | -3.0102
-2 | 0.0084 | 0.01272 | -0.0517 | 0.66038
-1.5 | 0.0567 | 0.01272 | -0.0501 | 4.4575
-1 | 0.1084 | 0.01272 | -0.0492 | 8.522
-0.5 | 0.1607 | 0.01272 | -0.0483 | 12.6336
0 | 0.2064 | 0.01275 | -0.0461 | 16.1882
0.5 | 0.2552 | 0.01279 | -0.0446 | 19.9531
1 | 0.3079 | 0.01283 | -0.0439 | 23.9984
1.5 | 0.3519 | 0.01288 | -0.0414 | 27.3214
2 | 0.4006 | 0.01295 | -0.0399 | 30.9344
2.5 | 0.4538 | 0.01301 | -0.0394 | 34.8809
3 | 0.4942 | 0.0131 | -0.0362 | 37.7252
3.5 | 0.5429 | 0.0132 | -0.0347 | 41.1288
4 | 0.5968 | 0.01324 | -0.0343 | 45.0755
4.5 | 0.6406 | 0.01325 | -0.0319 | 48.3472
5 | 0.691 | 0.01329 | -0.0309 | 51.994
5.5 | 0.7465 | 0.01331 | -0.0309 | 56.0856
6 | 0.8193 | 0.01336 | -0.0347 | 61.3249
6.5 | 0.9124 | 0.01357 | -0.0429 | 67.2366
7 | 1.0035 | 0.01396 | -0.0509 | 71.884
7.5 | 1.0825 | 0.01447 | -0.0564 | 74.81
8 | 1.0862 | 0.01482 | -0.047 | 73.2928
8.5 | 1.0954 | 0.01539 | -0.0385 | 71.1761
9 | 1.1035 | 0.01641 | -0.0306 | 67.2456
9.5 | 1.1059 | 0.0181 | -0.0228 | 61.0994
10 | 1.1027 | 0.02062 | -0.0156 | 53.4772
10.5 | 1.0991 | 0.02377 | -0.0096 | 46.239
11 | 1.097 | 0.02733 | -0.0049 | 40.139
11.5 | 1.0979 | 0.0311 | -0.0012 | 35.3023
12 | 1.1013 | 0.03501 | 0.0015 | 31.4567
12.5 | 1.1064 | 0.03905 | 0.0038 | 28.3329
13 | 1.1122 | 0.04326 | 0.0055 | 25.7097
13.5 | 1.1194 | 0.04752 | 0.0068 | 23.5564
14 | 1.1259 | 0.05204 | 0.0079 | 21.6353
14.5 | 1.1307 | 0.05688 | 0.0087 | 19.8787
15 | 1.1347 | 0.06198 | 0.0091 | 18.3075
15.5 | 1.1409 | 0.06701 | 0.0092 | 17.0258
16 | 1.1475 | 0.07212 | 0.0092 | 15.911
16.5 | 1.1534 | 0.07721 | 0.0091 | 14.9385
17 | 1.1599 | 0.08259 | 0.0089 | 14.0441
17.5 | 1.167 | 0.08788 | 0.0081 | 13.2795
18 | 1.1721 | 0.09345 | 0.0075 | 12.5425
18.5 | 1.1722 | 0.10013 | 0.0058 | 11.7068
19 | 1.178 | 0.1058 | 0.0044 | 11.1342
19.5 | 1.1832 | 0.11145 | 0.0033 | 10.6164
20 | 1.1655 | 0.12157 | -0.0011 | 9.5871

## 21. Re 250k Mach 0.25 (1)
BIGFOIL.COM POLAR EXPORT
NACA63A318
NACA63A318 |  |  |  | Cl Max: | 1.486 | at alpha= | 12 | deg
JavaFoil+Calcfoil stall+Eppler ext transition |  |  |  | L/D Max: | 74.692 | at alpha= | 6.5 | deg
Re: | 250000 |  |  | Cd Min: | 0.0104 | at alpha= | -2.5 | deg
Mach: | 0.25 |  |  | Cl=0 at alpha= | -2.4453 | deg
|  |  |  | @ Cl=0.1, Cd= | 0.01044
|  |  |  | @ Cl=0.4, Cd= | 0.010881
|  |  |  | @ Cl=0.6, Cd= | 0.011626
alpha (deg) | Cl | Cd | Cm | Cl/Cd
-20 | -0.588 | 0.27204 | -0.01 | -2.161
-19.5 | -0.647 | 0.25155 | -0.011 | -2.571
-19 | -0.7 | 0.22253 | -0.01 | -3.146
-18.5 | -0.751 | 0.20846 | -0.011 | -3.601
-18 | -0.796 | 0.18684 | -0.011 | -4.263
-17.5 | -0.838 | 0.17658 | -0.012 | -4.743
-17 | -0.872 | 0.16314 | -0.012 | -5.344
-16.5 | -0.892 | 0.15096 | -0.012 | -5.911
-16 | -0.908 | 0.14318 | -0.012 | -6.341
-15.5 | -0.919 | 0.13522 | -0.013 | -6.795
-15 | -0.925 | 0.12377 | -0.014 | -7.471
-14.5 | -0.925 | 0.11699 | -0.014 | -7.91
-14 | -0.921 | 0.10956 | -0.014 | -8.405
-13.5 | -0.912 | 0.10234 | -0.015 | -8.909
-13 | -0.898 | 0.09658 | -0.015 | -9.295
-12.5 | -0.88 | 0.09016 | -0.016 | -9.757
-12 | -0.858 | 0.08434 | -0.018 | -10.175
-11.5 | -0.836 | 0.07787 | -0.021 | -10.732
-11 | -0.905 | 0.03587 | -0.036 | -25.232
-10.5 | -0.884 | 0.02942 | -0.038 | -30.065
-10 | -0.848 | 0.02651 | -0.039 | -31.967
-9.5 | -0.805 | 0.02456 | -0.041 | -32.784
-9 | -0.759 | 0.02288 | -0.042 | -33.191
-8.5 | -0.711 | 0.02142 | -0.043 | -33.191
-8 | -0.66 | 0.02005 | -0.044 | -32.936
-7.5 | -0.608 | 0.01886 | -0.045 | -32.226
-7 | -0.559 | 0.01695 | -0.047 | -32.962
-6.5 | -0.503 | 0.01593 | -0.048 | -31.596
-6 | -0.448 | 0.01108 | -0.05 | -40.46
-5.5 | -0.391 | 0.01133 | -0.051 | -34.477
-5 | -0.328 | 0.01097 | -0.052 | -29.866
-4.5 | -0.264 | 0.01079 | -0.053 | -24.496
-4 | -0.2 | 0.01059 | -0.054 | -18.922
-3.5 | -0.136 | 0.01046 | -0.055 | -13.007
-3 | -0.072 | 0.01041 | -0.056 | -6.895
-2.5 | -0.007 | 0.0104 | -0.057 | -0.704
-2 | 0.057 | 0.01042 | -0.058 | 5.499
-1.5 | 0.122 | 0.01045 | -0.059 | 11.668
-1 | 0.186 | 0.01049 | -0.06 | 17.77
-0.5 | 0.251 | 0.01058 | -0.061 | 23.729
0 | 0.316 | 0.01073 | -0.062 | 29.429
0.5 | 0.38 | 0.01084 | -0.063 | 35.063
1 | 0.443 | 0.01097 | -0.064 | 40.427
1.5 | 0.508 | 0.01122 | -0.065 | 45.245
2 | 0.566 | 0.0115 | -0.065 | 49.216
2.5 | 0.628 | 0.01173 | -0.066 | 53.567
3 | 0.691 | 0.01198 | -0.067 | 57.66
3.5 | 0.753 | 0.01222 | -0.068 | 61.582
4 | 0.814 | 0.01255 | -0.069 | 64.909
4.5 | 0.875 | 0.01288 | -0.069 | 67.937
5 | 0.935 | 0.01324 | -0.07 | 70.625
5.5 | 0.995 | 0.01371 | -0.071 | 72.561
6 | 1.053 | 0.01427 | -0.072 | 73.818
6.5 | 1.109 | 0.01485 | -0.073 | 74.692
7 | 1.163 | 0.0156 | -0.073 | 74.548
7.5 | 1.214 | 0.01646 | -0.074 | 73.728
8 | 1.256 | 0.02235 | -0.074 | 56.182
8.5 | 1.299 | 0.02498 | -0.075 | 52.018
9 | 1.34 | 0.02673 | -0.075 | 50.144
9.5 | 1.376 | 0.02932 | -0.076 | 46.925
10 | 1.408 | 0.0311 | -0.076 | 45.277
10.5 | 1.435 | 0.03354 | -0.077 | 42.78
11 | 1.458 | 0.0359 | -0.077 | 40.602
11.5 | 1.475 | 0.03841 | -0.077 | 38.412
12 | 1.486 | 0.04092 | -0.078 | 36.314
12.5 | 1.486 | 0.04403 | -0.078 | 33.745
13 | 1.476 | 0.04808 | -0.078 | 30.695
13.5 | 1.325 | 0.0893 | -0.061 | 14.839
14 | 1.261 | 0.11136 | -0.04 | 11.326
14.5 | 1.238 | 0.11782 | -0.032 | 10.504
15 | 1.212 | 0.12491 | -0.031 | 9.703
15.5 | 1.18 | 0.13468 | -0.032 | 8.763
16 | 1.142 | 0.14329 | -0.031 | 7.969
16.5 | 1.098 | 0.15403 | -0.031 | 7.129
17 | 1.049 | 0.16344 | -0.031 | 6.417

## 22. Re 250k Mach 0.25 (2)
BIGFOIL.COM POLAR EXPORT
NACA63A318
NACA63A318 |  |  |  | Cl Max: | 1.1261 | at alpha= | 17.5 | deg
XFOIL ncrit=9 |  |  |  | L/D Max: | 71.3585 | at alpha= | 7.5 | deg
Re: | 250000 |  |  | Cd Min: | 0.1751 | at alpha= | -17 | deg
Mach: | 0.25 |  |  | Cl=0 at alpha= | -2.0558 | deg
|  |  |  | @ Cl=0.1, Cd= | 0.013029
|  |  |  | @ Cl=0.4, Cd= | 0.013292
|  |  |  | @ Cl=0.6, Cd= | 0.013713
alpha (deg) | Cl | Cd | Cm | Cl/Cd
-17 | -0.4333 | 0.1751 | -0.0349 | -2.4746
-16.5 | -0.4526 | 0.16434 | -0.0437 | -2.754
-15.5 | -0.6416 | 0.09513 | -0.0734 | -6.7445
-15 | -0.6982 | 0.07944 | -0.0821 | -8.789
-14.5 | -0.746 | 0.06742 | -0.0874 | -11.065
-14 | -0.7807 | 0.05874 | -0.0893 | -13.2908
-13.5 | -0.8149 | 0.05159 | -0.0887 | -15.7957
-13 | -0.8399 | 0.04665 | -0.0852 | -18.0043
-12.5 | -0.8598 | 0.04295 | -0.0794 | -20.0186
-12 | -0.8704 | 0.04019 | -0.0729 | -21.6571
-11.5 | -0.8576 | 0.03732 | -0.0712 | -22.9796
-11 | -0.8054 | 0.03364 | -0.0751 | -23.9417
-10.5 | -0.7482 | 0.03052 | -0.0784 | -24.5151
-10 | -0.6913 | 0.02756 | -0.0824 | -25.0835
-9.5 | -0.6369 | 0.02477 | -0.086 | -25.7126
-9 | -0.587 | 0.02216 | -0.0886 | -26.4892
-8.5 | -0.5351 | 0.02006 | -0.0908 | -26.675
-8 | -0.4813 | 0.01804 | -0.0928 | -26.6796
-7.5 | -0.4471 | 0.01631 | -0.0903 | -27.4126
-7 | -0.4292 | 0.01478 | -0.0841 | -29.0392
-6.5 | -0.4127 | 0.01357 | -0.0768 | -30.4127
-6 | -0.3815 | 0.01308 | -0.0713 | -29.1667
-5.5 | -0.3417 | 0.01292 | -0.0673 | -26.4474
-5 | -0.2978 | 0.01286 | -0.064 | -23.1571
-4.5 | -0.2482 | 0.01284 | -0.0618 | -19.3302
-4 | -0.195 | 0.01283 | -0.0604 | -15.1988
-3.5 | -0.1453 | 0.01285 | -0.0583 | -11.3074
-3 | -0.0978 | 0.01294 | -0.0558 | -7.558
-2.5 | -0.0478 | 0.01299 | -0.0539 | -3.6798
-2 | 0.006 | 0.01302 | -0.0528 | 0.46083
-1.5 | 0.0575 | 0.01302 | -0.0514 | 4.4163
-1 | 0.1065 | 0.01303 | -0.0495 | 8.1734
-0.5 | 0.1566 | 0.01305 | -0.0478 | 12
0 | 0.2136 | 0.01306 | -0.0476 | 16.3553
0.5 | 0.2574 | 0.01311 | -0.0446 | 19.6339
1 | 0.3053 | 0.01317 | -0.0426 | 23.1815
1.5 | 0.3615 | 0.01322 | -0.0422 | 27.3449
2 | 0.4041 | 0.0133 | -0.0391 | 30.3835
2.5 | 0.449 | 0.01342 | -0.0364 | 33.4575
3 | 0.5078 | 0.0135 | -0.0365 | 37.6148
3.5 | 0.5493 | 0.0136 | -0.0332 | 40.3897
4 | 0.5944 | 0.01371 | -0.0306 | 43.3552
4.5 | 0.646 | 0.01374 | -0.0293 | 47.016
5 | 0.7043 | 0.01377 | -0.0293 | 51.1474
5.5 | 0.7616 | 0.01377 | -0.0291 | 55.3086
6 | 0.8262 | 0.01383 | -0.0306 | 59.7397
6.5 | 0.9153 | 0.01409 | -0.0375 | 64.961
7 | 1.0129 | 0.0145 | -0.046 | 69.8552
7.5 | 1.0768 | 0.01509 | -0.0481 | 71.3585
8 | 1.0815 | 0.01554 | -0.0384 | 69.5946
8.5 | 1.0901 | 0.01644 | -0.03 | 66.3078
9 | 1.0938 | 0.01799 | -0.0219 | 60.8004
9.5 | 1.0896 | 0.02047 | -0.0141 | 53.2291
10 | 1.0824 | 0.02382 | -0.0075 | 45.4408
10.5 | 1.0773 | 0.02766 | -0.0024 | 38.9479
11 | 1.0748 | 0.03182 | 0.0015 | 33.7775
11.5 | 1.0755 | 0.03612 | 0.0045 | 29.7757
12 | 1.0767 | 0.0407 | 0.0068 | 26.4545
12.5 | 1.0826 | 0.04514 | 0.0086 | 23.9832
13 | 1.0882 | 0.04982 | 0.0099 | 21.8426
13.5 | 1.0931 | 0.05473 | 0.011 | 19.9726
14 | 1.0973 | 0.0599 | 0.0117 | 18.3189
14.5 | 1.1022 | 0.06519 | 0.0121 | 16.9075
15 | 1.1078 | 0.07066 | 0.0121 | 15.6779
15.5 | 1.1133 | 0.07604 | 0.0124 | 14.641
16 | 1.1179 | 0.08186 | 0.0118 | 13.6562
16.5 | 1.122 | 0.08783 | 0.0114 | 12.7747
17 | 1.1249 | 0.09412 | 0.0104 | 11.9518
17.5 | 1.1261 | 0.10067 | 0.0093 | 11.1861
18 | 1.1135 | 0.10982 | 0.0062 | 10.1393
18.5 | 1.0991 | 0.11961 | 0.0021 | 9.189
19 | 1.084 | 0.12983 | -0.0027 | 8.3494
19.5 | 1.0593 | 0.14232 | -0.0096 | 7.4431
20 | 1.0215 | 0.15837 | -0.0193 | 6.4501

## 23. Re 250k Mach 0.50 (1)
BIGFOIL.COM POLAR EXPORT
NACA63A318
NACA63A318 |  |  |  | Cl Max: | 1.343 | at alpha= | 8.5 | deg
JavaFoil+Calcfoil stall+Eppler ext transition |  |  |  | L/D Max: | 67.625 | at alpha= | 5.5 | deg
Re: | 250000 |  |  | Cd Min: | 0.01114 | at alpha= | -3 | deg
Mach: | 0.5 |  |  | Cl=0 at alpha= | -2.4444 | deg
|  |  |  | @ Cl=0.1, Cd= | 0.011215
|  |  |  | @ Cl=0.4, Cd= | 0.011822
|  |  |  | @ Cl=0.6, Cd= | 0.012522
alpha (deg) | Cl | Cd | Cm | Cl/Cd
-20 | -1 | 0.27742 | -0.016 | -3.606
-19.5 | -0.973 | 0.27748 | -0.016 | -3.506
-19 | -0.945 | 0.26874 | -0.017 | -3.516
-18.5 | -0.915 | 0.247 | -0.017 | -3.704
-18 | -0.887 | 0.24842 | -0.017 | -3.571
-17.5 | -0.859 | 0.24907 | -0.017 | -3.45
-17 | -0.831 | 0.24187 | -0.018 | -3.437
-16.5 | -0.802 | 0.23015 | -0.018 | -3.483
-16 | -0.773 | 0.28977 | -0.018 | -2.669
-15.5 | -0.745 | 0.21218 | -0.018 | -3.512
-15 | -0.717 | 0.21312 | -0.019 | -3.366
-14.5 | -0.688 | 0.19951 | -0.018 | -3.447
-14 | -0.66 | 0.1839 | -0.019 | -3.587
-13.5 | -0.631 | 0.19244 | -0.019 | -3.281
-13 | -0.603 | 0.1687 | -0.019 | -3.572
-12.5 | -0.574 | 0.16539 | -0.018 | -3.469
-12 | -0.546 | 0.15253 | -0.019 | -3.578
-11.5 | -0.517 | 0.14641 | -0.017 | -3.528
-11 | -0.488 | 0.12479 | -0.018 | -3.913
-10.5 | -0.46 | 0.12874 | -0.018 | -3.574
-10 | -0.637 | 0.08078 | -0.019 | -7.89
-9.5 | -0.67 | 0.07056 | -0.02 | -9.493
-9 | -0.662 | 0.06439 | -0.023 | -10.282
-8.5 | -0.734 | 0.02869 | -0.047 | -25.573
-8 | -0.697 | 0.02584 | -0.048 | -26.96
-7.5 | -0.65 | 0.02381 | -0.049 | -27.288
-7 | -0.597 | 0.02194 | -0.051 | -27.193
-6.5 | -0.54 | 0.02002 | -0.052 | -26.965
-6 | -0.48 | 0.01861 | -0.054 | -25.782
-5.5 | -0.419 | 0.0165 | -0.055 | -25.411
-5 | -0.359 | 0.01267 | -0.057 | -28.3
-4.5 | -0.29 | 0.01224 | -0.059 | -23.731
-4 | -0.221 | 0.01122 | -0.06 | -19.692
-3.5 | -0.152 | 0.01142 | -0.062 | -13.31
-3 | -0.08 | 0.01114 | -0.063 | -7.196
-2.5 | -0.008 | 0.01119 | -0.064 | -0.731
-2 | 0.064 | 0.01116 | -0.065 | 5.74
-1.5 | 0.136 | 0.01127 | -0.066 | 12.09
-1 | 0.208 | 0.01133 | -0.067 | 18.399
-0.5 | 0.281 | 0.01154 | -0.068 | 24.325
0 | 0.349 | 0.0117 | -0.069 | 29.817
0.5 | 0.42 | 0.01187 | -0.07 | 35.352
1 | 0.488 | 0.01208 | -0.071 | 40.451
1.5 | 0.558 | 0.01233 | -0.071 | 45.28
2 | 0.628 | 0.01265 | -0.072 | 49.67
2.5 | 0.698 | 0.01296 | -0.073 | 53.82
3 | 0.767 | 0.01334 | -0.074 | 57.491
3.5 | 0.835 | 0.01376 | -0.075 | 60.708
4 | 0.903 | 0.01424 | -0.076 | 63.393
4.5 | 0.969 | 0.01475 | -0.077 | 65.715
5 | 1.034 | 0.01546 | -0.078 | 66.837
5.5 | 1.096 | 0.01621 | -0.079 | 67.625
6 | 1.158 | 0.01717 | -0.079 | 67.416
6.5 | 1.214 | 0.01829 | -0.08 | 66.364
7 | 1.264 | 0.01964 | -0.081 | 64.391
7.5 | 1.298 | 0.02884 | -0.081 | 45.003
8 | 1.328 | 0.03169 | -0.081 | 41.896
8.5 | 1.343 | 0.03567 | -0.082 | 37.644
9 | 1.337 | 0.03942 | -0.082 | 33.915
9.5 | 1.287 | 0.0435 | -0.082 | 29.587
10 | 0.944 | 0.08505 | -0.03 | 11.1
10.5 | 0.733 | 0.12265 | -0.031 | 5.977
11 | 0.761 | 0.13375 | -0.035 | 5.693
11.5 | 0.789 | 0.14425 | -0.036 | 5.471
12 | 0.818 | 0.15668 | -0.04 | 5.221
12.5 | 0.846 | 0.16238 | -0.041 | 5.208
13 | 0.875 | 0.17663 | -0.045 | 4.953
13.5 | 0.902 | 0.18963 | -0.045 | 4.758

## 24. Re 250k Mach 0.50 (2)
BIGFOIL.COM POLAR EXPORT
NACA63A318
NACA63A318 |  |  |  | Cl Max: | 1.0486 | at alpha= | 8 | deg
XFOIL ncrit=9 |  |  |  | L/D Max: | 55.7613 | at alpha= | 7 | deg
Re: | 250000 |  |  | Cd Min: | 0.16855 | at alpha= | -15.5 | deg
Mach: | 0.5 |  |  | Cl=0 at alpha= | -1.9419 | deg
|  |  |  | @ Cl=0.1, Cd= | 0.014577
|  |  |  | @ Cl=0.4, Cd= | 0.015181
|  |  |  | @ Cl=0.6, Cd= | 0.016026
alpha (deg) | Cl | Cd | Cm | Cl/Cd
-15.5 | -0.375 | 0.16855 | -0.0473 | -2.2249
-15 | -0.3841 | 0.1556 | -0.0534 | -2.4685
-14.5 | -0.3727 | 0.14826 | -0.0546 | -2.5138
-14 | -0.3798 | 0.13774 | -0.058 | -2.7574
-13.5 | -0.3949 | 0.12665 | -0.0613 | -3.118
-13 | -0.4196 | 0.11513 | -0.0643 | -3.6446
-12.5 | -0.4649 | 0.1013 | -0.0682 | -4.5893
-12 | -0.5225 | 0.08809 | -0.0721 | -5.9314
-11.5 | -0.5779 | 0.0739 | -0.0802 | -7.82
-11 | -0.5962 | 0.06028 | -0.0931 | -9.8905
-10.5 | -0.6046 | 0.04959 | -0.1029 | -12.192
-10 | -0.5977 | 0.04091 | -0.1099 | -14.6101
-9.5 | -0.5541 | 0.03516 | -0.1152 | -15.7594
-9 | -0.5051 | 0.03078 | -0.1182 | -16.41
-7.5 | -0.3459 | 0.02032 | -0.1291 | -17.0226
-7 | -0.3327 | 0.01801 | -0.1241 | -18.4731
-6.5 | -0.3289 | 0.01605 | -0.1156 | -20.4922
-6 | -0.3402 | 0.01477 | -0.1022 | -23.0332
-5.5 | -0.3397 | 0.01413 | -0.0895 | -24.041
-5 | -0.3072 | 0.01392 | -0.0819 | -22.069
-4.5 | -0.2649 | 0.01392 | -0.076 | -19.0302
-4 | -0.2203 | 0.01405 | -0.0705 | -15.6797
-3.5 | -0.174 | 0.01419 | -0.0657 | -12.2622
-3 | -0.1208 | 0.01433 | -0.0621 | -8.4299
-2.5 | -0.0632 | 0.01445 | -0.0597 | -4.3737
-2 | -0.0053 | 0.01449 | -0.0574 | -0.36577
-1.5 | 0.0403 | 0.01457 | -0.0531 | 2.766
-1 | 0.0899 | 0.01458 | -0.0496 | 6.166
-0.5 | 0.1506 | 0.01456 | -0.0484 | 10.3434
0 | 0.1999 | 0.01462 | -0.0449 | 13.6731
0.5 | 0.2447 | 0.01474 | -0.0406 | 16.6011
1 | 0.3017 | 0.01481 | -0.0387 | 20.3714
1.5 | 0.3504 | 0.01493 | -0.0351 | 23.4695
2 | 0.3912 | 0.01516 | -0.0301 | 25.8047
2.5 | 0.4495 | 0.0153 | -0.0284 | 29.3791
3 | 0.494 | 0.01549 | -0.0239 | 31.8915
3.5 | 0.5271 | 0.01582 | -0.0175 | 33.3186
4 | 0.5774 | 0.01601 | -0.0141 | 36.065
4.5 | 0.6463 | 0.01606 | -0.0139 | 40.2428
5 | 0.6851 | 0.01634 | -0.0085 | 41.9278
5.5 | 0.7418 | 0.01652 | -0.0063 | 44.9031
6 | 0.8078 | 0.01669 | -0.0058 | 48.4002
6.5 | 0.8839 | 0.01724 | -0.0085 | 51.2703
7 | 0.9998 | 0.01793 | -0.0184 | 55.7613
7.5 | 1.0414 | 0.01944 | -0.0156 | 53.57
8 | 1.0486 | 0.02147 | -0.008 | 48.8402
8.5 | 1.048 | 0.02453 | -0.0009 | 42.7232
9 | 1.0361 | 0.02891 | 0.0053 | 35.8388
9.5 | 1.0209 | 0.03421 | 0.0102 | 29.8422
10.5 | 1.0045 | 0.04546 | 0.0162 | 22.0963
11 | 1.006 | 0.05096 | 0.0181 | 19.741
11.5 | 1.006 | 0.05678 | 0.0197 | 17.7175
12 | 1.009 | 0.06274 | 0.0206 | 16.0822
12.5 | 1.0119 | 0.06893 | 0.0212 | 14.6801
13 | 1.0104 | 0.07591 | 0.0211 | 13.3105

## 25. Re 500k Mach 0.00 (1)
BIGFOIL.COM POLAR EXPORT
NACA63A318
NACA63A318 |  |  |  | Cl Max: | 1.56 | at alpha= | 14 | deg
JavaFoil+Calcfoil stall+Eppler ext transition |  |  |  | L/D Max: | 96.536 | at alpha= | 7 | deg
Re: | 500000 |  |  | Cd Min: | 0.00822 | at alpha= | -2.5 | deg
Mach: | 0 |  |  | Cl=0 at alpha= | -2.4436 | deg
|  |  |  | @ Cl=0.1, Cd= | 0.0082743
|  |  |  | @ Cl=0.4, Cd= | 0.0085625
|  |  |  | @ Cl=0.6, Cd= | 0.009001
alpha (deg) | Cl | Cd | Cm | Cl/Cd
-19 | -1.011 | 0.16248 | -0.012 | -6.22
-18.5 | -1.02 | 0.15651 | -0.011 | -6.515
-18 | -1.029 | 0.14794 | -0.012 | -6.955
-17.5 | -1.036 | 0.14144 | -0.013 | -7.327
-17 | -1.04 | 0.13327 | -0.014 | -7.802
-16.5 | -1.037 | 0.12527 | -0.015 | -8.28
-16 | -1.028 | 0.12026 | -0.015 | -8.545
-15.5 | -1.024 | 0.10999 | -0.018 | -9.309
-15 | -1.01 | 0.10475 | -0.018 | -9.64
-14.5 | -1.011 | 0.08956 | -0.022 | -11.288
-14 | -1.069 | 0.04973 | -0.029 | -21.492
-13.5 | -1.067 | 0.03972 | -0.031 | -26.848
-13 | -1.052 | 0.03406 | -0.032 | -30.881
-12.5 | -1.028 | 0.03043 | -0.033 | -33.768
-12 | -0.999 | 0.02769 | -0.035 | -36.086
-11.5 | -0.967 | 0.02526 | -0.036 | -38.272
-11 | -0.93 | 0.02329 | -0.037 | -39.92
-10.5 | -0.889 | 0.02159 | -0.038 | -41.167
-10 | -0.846 | 0.02025 | -0.039 | -41.757
-9.5 | -0.8 | 0.019 | -0.04 | -42.11
-9 | -0.753 | 0.01773 | -0.041 | -42.451
-8.5 | -0.708 | 0.01624 | -0.043 | -43.563
-8 | -0.658 | 0.01516 | -0.044 | -43.429
-7.5 | -0.606 | 0.01407 | -0.045 | -43.045
-7 | -0.55 | 0.0134 | -0.046 | -41.04
-6.5 | -0.494 | 0.01152 | -0.047 | -42.88
-6 | -0.439 | 0.00903 | -0.049 | -48.663
-5.5 | -0.379 | 0.00876 | -0.05 | -43.212
-5 | -0.318 | 0.00855 | -0.051 | -37.124
-4.5 | -0.256 | 0.00846 | -0.052 | -30.253
-4 | -0.194 | 0.00832 | -0.053 | -23.331
-3.5 | -0.132 | 0.00826 | -0.054 | -15.968
-3 | -0.07 | 0.00823 | -0.054 | -8.45
-2.5 | -0.007 | 0.00822 | -0.055 | -0.863
-2 | 0.055 | 0.00826 | -0.056 | 6.714
-1.5 | 0.118 | 0.00828 | -0.057 | 14.249
-1 | 0.181 | 0.00832 | -0.058 | 21.713
-0.5 | 0.243 | 0.00835 | -0.059 | 29.11
0 | 0.306 | 0.00846 | -0.06 | 36.119
0.5 | 0.368 | 0.00851 | -0.061 | 43.261
1 | 0.429 | 0.00861 | -0.062 | 49.86
1.5 | 0.492 | 0.00873 | -0.063 | 56.315
2 | 0.554 | 0.00886 | -0.064 | 62.507
2.5 | 0.616 | 0.00905 | -0.065 | 68.012
3 | 0.678 | 0.0092 | -0.066 | 73.626
3.5 | 0.739 | 0.0094 | -0.066 | 78.678
4 | 0.801 | 0.00964 | -0.067 | 83.051
4.5 | 0.862 | 0.00996 | -0.068 | 86.466
5 | 0.922 | 0.01021 | -0.069 | 90.357
5.5 | 0.972 | 0.0105 | -0.069 | 92.596
6 | 1.029 | 0.01088 | -0.07 | 94.601
6.5 | 1.085 | 0.01129 | -0.071 | 96.092
7 | 1.139 | 0.01179 | -0.072 | 96.536
7.5 | 1.19 | 0.01241 | -0.072 | 95.931
8 | 1.241 | 0.01311 | -0.073 | 94.627
8.5 | 1.278 | 0.01946 | -0.073 | 65.673
9 | 1.321 | 0.02116 | -0.074 | 62.439
9.5 | 1.361 | 0.0234 | -0.074 | 58.158
10 | 1.4 | 0.02464 | -0.075 | 56.836
10.5 | 1.436 | 0.02604 | -0.075 | 55.15
11 | 1.468 | 0.02753 | -0.076 | 53.348
11.5 | 1.496 | 0.02903 | -0.076 | 51.546
12 | 1.519 | 0.03056 | -0.077 | 49.7
12.5 | 1.535 | 0.03279 | -0.077 | 46.826
13 | 1.548 | 0.03513 | -0.077 | 44.063
13.5 | 1.556 | 0.03757 | -0.078 | 41.429
14 | 1.56 | 0.04028 | -0.078 | 38.724
14.5 | 1.559 | 0.04337 | -0.078 | 35.938
15 | 1.553 | 0.04677 | -0.078 | 33.198
15.5 | 1.541 | 0.05108 | -0.078 | 30.167
16 | 1.524 | 0.05622 | -0.078 | 27.106
16.5 | 1.5 | 0.06288 | -0.078 | 23.849
17 | 1.46 | 0.07452 | -0.076 | 19.596
17.5 | 1.411 | 0.09004 | -0.073 | 15.672
18 | 1.321 | 0.12756 | -0.063 | 10.357
18.5 | 1.274 | 0.1479 | -0.057 | 8.616
19 | 1.239 | 0.16134 | -0.053 | 7.681

## 26. Re 500k Mach 0.00 (2)
BIGFOIL.COM POLAR EXPORT
NACA63A318
NACA63A318 |  |  |  | Cl Max: | 1.2379 | at alpha= | 16.5 | deg
XFOIL ncrit=9 |  |  |  | L/D Max: | 89.9908 | at alpha= | 7.5 | deg
Re: | 500000 |  |  | Cd Min: | 0.2035 | at alpha= | -20 | deg
Mach: | 0 |  |  | Cl=0 at alpha= | -2.1989 | deg
|  |  |  | @ Cl=0.1, Cd= | 0.0088202
|  |  |  | @ Cl=0.4, Cd= | 0.0090888
|  |  |  | @ Cl=0.6, Cd= | 0.0094947
alpha (deg) | Cl | Cd | Cm | Cl/Cd
-20 | -0.5307 | 0.2035 | -0.0157 | -2.6079
-19.5 | -0.8192 | 0.11722 | -0.0536 | -6.9886
-19 | -0.8738 | 0.09963 | -0.0635 | -8.7705
-18.5 | -0.909 | 0.0867 | -0.0704 | -10.4844
-18 | -0.9286 | 0.07706 | -0.075 | -12.0504
-17.5 | -0.9416 | 0.06899 | -0.0782 | -13.6484
-17 | -0.9481 | 0.06219 | -0.0806 | -15.2452
-16.5 | -0.9478 | 0.05665 | -0.0821 | -16.7308
-16 | -0.9456 | 0.05175 | -0.082 | -18.2725
-15.5 | -0.9385 | 0.04767 | -0.0818 | -19.6874
-15 | -0.9297 | 0.044 | -0.0813 | -21.1295
-14.5 | -0.9224 | 0.04052 | -0.08 | -22.7641
-14 | -0.9153 | 0.03745 | -0.0779 | -24.4406
-13.5 | -0.9136 | 0.03468 | -0.0745 | -26.3437
-13 | -0.9244 | 0.03253 | -0.0683 | -28.4168
-12.5 | -0.8919 | 0.0291 | -0.071 | -30.6495
-12 | -0.8488 | 0.02607 | -0.075 | -32.5585
-11.5 | -0.8004 | 0.02369 | -0.0786 | -33.7864
-11 | -0.7536 | 0.02089 | -0.0826 | -36.0747
-10 | -0.6549 | 0.01708 | -0.0876 | -38.3431
-9.5 | -0.6016 | 0.01575 | -0.0897 | -38.1968
-9 | -0.5447 | 0.01465 | -0.0919 | -37.1809
-8.5 | -0.4969 | 0.01365 | -0.092 | -36.4029
-8 | -0.4548 | 0.01273 | -0.0905 | -35.7266
-7.5 | -0.4199 | 0.01184 | -0.0874 | -35.4645
-7 | -0.389 | 0.01093 | -0.0833 | -35.5901
-6.5 | -0.3651 | 0.00999 | -0.0776 | -36.5465
-6 | -0.3376 | 0.00933 | -0.0723 | -36.1844
-5.5 | -0.2992 | 0.00903 | -0.0688 | -33.134
-5 | -0.2563 | 0.00888 | -0.0661 | -28.8626
-4.5 | -0.2132 | 0.0088 | -0.0634 | -24.2273
-4 | -0.1683 | 0.00876 | -0.0611 | -19.2123
-3.5 | -0.1217 | 0.00875 | -0.0591 | -13.9086
-3 | -0.0738 | 0.00876 | -0.0574 | -8.4247
-2.5 | -0.0277 | 0.00878 | -0.0552 | -3.1549
-2 | 0.0183 | 0.00877 | -0.0531 | 2.0867
-1.5 | 0.0664 | 0.0088 | -0.0514 | 7.5455
-1 | 0.1164 | 0.00883 | -0.0502 | 13.1823
-0.5 | 0.1617 | 0.00883 | -0.0479 | 18.3126
0 | 0.2107 | 0.00885 | -0.0465 | 23.8079
0.5 | 0.261 | 0.00891 | -0.0454 | 29.2929
1 | 0.3053 | 0.00895 | -0.0429 | 34.1117
1.5 | 0.3539 | 0.00901 | -0.0414 | 39.2786
2.5 | 0.4475 | 0.00917 | -0.0377 | 48.8004
3 | 0.4954 | 0.00928 | -0.0361 | 53.3836
3.5 | 0.5439 | 0.0094 | -0.0347 | 57.8617
4 | 0.5852 | 0.00946 | -0.0317 | 61.8605
4.5 | 0.6278 | 0.00956 | -0.029 | 65.6695
5 | 0.671 | 0.00969 | -0.0266 | 69.2466
5.5 | 0.7175 | 0.00987 | -0.0249 | 72.695
6 | 0.7703 | 0.01007 | -0.0248 | 76.4945
6.5 | 0.8274 | 0.01027 | -0.0257 | 80.5648
7 | 0.8944 | 0.01055 | -0.029 | 84.7773
7.5 | 0.98 | 0.01089 | -0.0363 | 89.9908
8 | 1.0658 | 0.01196 | -0.0443 | 89.1137
8.5 | 1.0798 | 0.01304 | -0.0374 | 82.8067
9 | 1.0883 | 0.01469 | -0.0304 | 74.0844
9.5 | 1.0948 | 0.0168 | -0.024 | 65.1667
10 | 1.1069 | 0.01895 | -0.0191 | 58.4116
10.5 | 1.1197 | 0.02129 | -0.0148 | 52.5928
11 | 1.1328 | 0.02384 | -0.0112 | 47.5168
11.5 | 1.1488 | 0.02641 | -0.0082 | 43.4987
12 | 1.1632 | 0.02925 | -0.0056 | 39.7675
12.5 | 1.1778 | 0.03224 | -0.0034 | 36.5323
13 | 1.1911 | 0.03551 | -0.0015 | 33.5427
13.5 | 1.2034 | 0.03901 | 0.0001 | 30.8485
14 | 1.2128 | 0.04295 | 0.0015 | 28.2375
14.5 | 1.2195 | 0.04731 | 0.0026 | 25.7768
15 | 1.2277 | 0.05174 | 0.0033 | 23.7283
15.5 | 1.2337 | 0.05654 | 0.0037 | 21.82
16 | 1.2347 | 0.06208 | 0.0038 | 19.8889
16.5 | 1.2379 | 0.06755 | 0.0035 | 18.3257
17 | 1.2303 | 0.07454 | 0.0028 | 16.5052
17.5 | 1.2294 | 0.08088 | 0.0019 | 15.2003
18 | 1.2306 | 0.08719 | 0.0005 | 14.114
18.5 | 1.2211 | 0.095 | -0.0014 | 12.8537
19 | 1.217 | 0.10224 | -0.0034 | 11.9034
19.5 | 1.2148 | 0.10932 | -0.0056 | 11.1123
20 | 1.2109 | 0.11683 | -0.0083 | 10.3646

## 27. Re 500k Mach 0.10 (1)
BIGFOIL.COM POLAR EXPORT
NACA63A318
NACA63A318 |  |  |  | Cl Max: | 1.549 | at alpha= | 14 | deg
JavaFoil+Calcfoil stall+Eppler ext transition |  |  |  | L/D Max: | 96.156 | at alpha= | 7 | deg
Re: | 500000 |  |  | Cd Min: | 0.00824 | at alpha= | -3 | deg
Mach: | 0.1 |  |  | Cl=0 at alpha= | -2.4444 | deg
|  |  |  | @ Cl=0.1, Cd= | 0.008284
|  |  |  | @ Cl=0.4, Cd= | 0.0086084
|  |  |  | @ Cl=0.6, Cd= | 0.0090197
alpha (deg) | Cl | Cd | Cm | Cl/Cd
-18.5 | -0.994 | 0.15954 | -0.012 | -6.227
-18 | -1.004 | 0.14922 | -0.011 | -6.732
-17.5 | -1.015 | 0.14367 | -0.012 | -7.065
-17 | -1.021 | 0.13579 | -0.013 | -7.521
-16.5 | -1.021 | 0.12754 | -0.014 | -8.004
-16 | -1.016 | 0.1211 | -0.015 | -8.394
-15.5 | -1.01 | 0.11299 | -0.017 | -8.942
-15 | -1 | 0.10647 | -0.018 | -9.393
-14.5 | -0.992 | 0.09722 | -0.02 | -10.207
-14 | -1.013 | 0.0722 | -0.026 | -14.032
-13.5 | -1.059 | 0.04184 | -0.031 | -25.303
-13 | -1.047 | 0.03536 | -0.032 | -29.603
-12.5 | -1.025 | 0.03132 | -0.034 | -32.723
-12 | -0.998 | 0.02829 | -0.035 | -35.288
-11.5 | -0.967 | 0.02571 | -0.036 | -37.601
-11 | -0.931 | 0.02366 | -0.037 | -39.349
-10.5 | -0.89 | 0.02202 | -0.038 | -40.428
-10 | -0.847 | 0.02069 | -0.039 | -40.926
-9.5 | -0.802 | 0.01925 | -0.04 | -41.674
-9 | -0.755 | 0.01794 | -0.041 | -42.071
-8.5 | -0.708 | 0.01661 | -0.043 | -42.623
-8 | -0.661 | 0.01532 | -0.044 | -43.12
-7.5 | -0.608 | 0.01419 | -0.045 | -42.844
-7 | -0.552 | 0.01351 | -0.046 | -40.893
-6.5 | -0.495 | 0.01288 | -0.047 | -38.476
-6 | -0.441 | 0.00908 | -0.049 | -48.585
-5.5 | -0.381 | 0.0088 | -0.05 | -43.23
-5 | -0.319 | 0.00861 | -0.051 | -37.072
-4.5 | -0.257 | 0.00847 | -0.052 | -30.358
-4 | -0.195 | 0.00836 | -0.053 | -23.322
-3.5 | -0.132 | 0.00827 | -0.054 | -16.015
-3 | -0.07 | 0.00824 | -0.055 | -8.475
-2.5 | -0.007 | 0.00826 | -0.056 | -0.863
-2 | 0.056 | 0.00827 | -0.057 | 6.739
-1.5 | 0.119 | 0.00829 | -0.058 | 14.3
-1 | 0.181 | 0.00832 | -0.059 | 21.8
-0.5 | 0.244 | 0.00837 | -0.059 | 29.205
0 | 0.307 | 0.00848 | -0.06 | 36.231
0.5 | 0.37 | 0.00856 | -0.061 | 43.242
1 | 0.432 | 0.00866 | -0.062 | 49.828
1.5 | 0.494 | 0.00878 | -0.063 | 56.266
2 | 0.556 | 0.00888 | -0.064 | 62.667
2.5 | 0.619 | 0.00908 | -0.065 | 68.164
3 | 0.681 | 0.00923 | -0.066 | 73.782
3.5 | 0.743 | 0.00949 | -0.067 | 78.305
4 | 0.805 | 0.00968 | -0.068 | 83.162
4.5 | 0.866 | 0.01001 | -0.069 | 86.52
5 | 0.92 | 0.01028 | -0.069 | 89.461
5.5 | 0.977 | 0.01057 | -0.07 | 92.447
6 | 1.034 | 0.01095 | -0.07 | 94.44
6.5 | 1.09 | 0.01136 | -0.071 | 95.903
7 | 1.143 | 0.01189 | -0.072 | 96.156
7.5 | 1.195 | 0.01252 | -0.073 | 95.505
8 | 1.246 | 0.01321 | -0.073 | 94.303
8.5 | 1.282 | 0.01972 | -0.073 | 65.041
9 | 1.325 | 0.02143 | -0.074 | 61.86
9.5 | 1.365 | 0.02367 | -0.074 | 57.661
10 | 1.404 | 0.02495 | -0.075 | 56.264
10.5 | 1.438 | 0.02639 | -0.076 | 54.506
11 | 1.47 | 0.02797 | -0.076 | 52.548
11.5 | 1.496 | 0.02959 | -0.077 | 50.57
12 | 1.518 | 0.03115 | -0.077 | 48.714
12.5 | 1.532 | 0.03343 | -0.077 | 45.83
13 | 1.543 | 0.03588 | -0.078 | 42.99
13.5 | 1.548 | 0.0385 | -0.078 | 40.206
14 | 1.549 | 0.04126 | -0.078 | 37.541
14.5 | 1.545 | 0.04455 | -0.078 | 34.67
15 | 1.534 | 0.04845 | -0.078 | 31.666
15.5 | 1.518 | 0.05301 | -0.078 | 28.637
16 | 1.495 | 0.05906 | -0.078 | 25.316
16.5 | 1.459 | 0.06844 | -0.077 | 21.324
17 | 1.411 | 0.08365 | -0.074 | 16.866
17.5 | 1.316 | 0.12086 | -0.064 | 10.885
18 | 1.252 | 0.14798 | -0.052 | 8.46
18.5 | 1.223 | 0.1567 | -0.051 | 7.802
19 | 1.186 | 0.16938 | -0.047 | 7

## 28. Re 500k Mach 0.10 (2)
BIGFOIL.COM POLAR EXPORT
NACA63A318
NACA63A318 |  |  |  | Cl Max: | 1.2287 | at alpha= | 16.5 | deg
XFOIL ncrit=9 |  |  |  | L/D Max: | 89.2175 | at alpha= | 7.5 | deg
Re: | 500000 |  |  | Cd Min: | 0.1204 | at alpha= | 20 | deg
Mach: | 0.1 |  |  | Cl=0 at alpha= | -2.1982 | deg
|  |  |  | @ Cl=0.1, Cd= | 0.0088475
|  |  |  | @ Cl=0.4, Cd= | 0.0091305
|  |  |  | @ Cl=0.6, Cd= | 0.0095404
alpha (deg) | Cl | Cd | Cm | Cl/Cd
-19 | -0.8132 | 0.11184 | -0.0575 | -7.2711
-18.5 | -0.8679 | 0.09463 | -0.0671 | -9.1715
-18 | -0.8966 | 0.08301 | -0.0732 | -10.8011
-17.5 | -0.917 | 0.0735 | -0.0775 | -12.4762
-17 | -0.9287 | 0.06575 | -0.0805 | -14.1247
-16.5 | -0.9324 | 0.05948 | -0.0825 | -15.6759
-16 | -0.9339 | 0.05395 | -0.083 | -17.3105
-15.5 | -0.9286 | 0.04954 | -0.0828 | -18.7444
-15 | -0.9211 | 0.04561 | -0.0825 | -20.1951
-14.5 | -0.9147 | 0.04194 | -0.0813 | -21.8097
-14 | -0.908 | 0.03871 | -0.0794 | -23.4565
-13.5 | -0.9062 | 0.03578 | -0.0762 | -25.327
-13 | -0.916 | 0.0335 | -0.0703 | -27.3433
-12.5 | -0.8876 | 0.03019 | -0.072 | -29.4005
-12 | -0.8462 | 0.0269 | -0.0759 | -31.4572
-11.5 | -0.7987 | 0.02433 | -0.0796 | -32.8278
-11 | -0.7514 | 0.02142 | -0.0838 | -35.0794
-10.5 | -0.7038 | 0.01925 | -0.0865 | -36.561
-10 | -0.6531 | 0.01742 | -0.089 | -37.4914
-9.5 | -0.6007 | 0.01597 | -0.0911 | -37.6143
-9 | -0.5448 | 0.0148 | -0.0932 | -36.8108
-8.5 | -0.4956 | 0.01382 | -0.0934 | -35.8611
-8 | -0.4527 | 0.01286 | -0.0921 | -35.2022
-7.5 | -0.4178 | 0.01192 | -0.0889 | -35.0503
-7 | -0.3871 | 0.01103 | -0.0848 | -35.0952
-6.5 | -0.3655 | 0.0101 | -0.0785 | -36.1881
-6 | -0.3391 | 0.00939 | -0.0729 | -36.1129
-5.5 | -0.3014 | 0.00906 | -0.0692 | -33.2671
-5 | -0.2573 | 0.00892 | -0.0667 | -28.8453
-4.5 | -0.2136 | 0.00884 | -0.064 | -24.1629
-4 | -0.1692 | 0.00879 | -0.0615 | -19.2491
-3.5 | -0.1229 | 0.00878 | -0.0593 | -13.9977
-3 | -0.0751 | 0.00879 | -0.0575 | -8.5438
-2.5 | -0.0274 | 0.00882 | -0.0557 | -3.1066
-2 | 0.018 | 0.0088 | -0.0533 | 2.0455
-1.5 | 0.0658 | 0.00882 | -0.0515 | 7.4603
-1 | 0.1156 | 0.00886 | -0.0501 | 13.0474
-0.5 | 0.1623 | 0.00886 | -0.0481 | 18.3183
0 | 0.2108 | 0.00887 | -0.0465 | 23.7655
0.5 | 0.2605 | 0.00894 | -0.0452 | 29.1387
1 | 0.3066 | 0.00898 | -0.043 | 34.1425
1.5 | 0.3545 | 0.00903 | -0.0413 | 39.258
2 | 0.4043 | 0.00914 | -0.04 | 44.2341
2.5 | 0.4487 | 0.00921 | -0.0375 | 48.7188
3 | 0.4965 | 0.00931 | -0.0359 | 53.3298
3.5 | 0.5456 | 0.00944 | -0.0345 | 57.7966
4 | 0.5874 | 0.00951 | -0.0315 | 61.7666
4.5 | 0.6289 | 0.00961 | -0.0285 | 65.4422
5 | 0.6723 | 0.00974 | -0.026 | 69.0246
5.5 | 0.7192 | 0.00993 | -0.0244 | 72.427
6 | 0.7725 | 0.01013 | -0.0242 | 76.2586
6.5 | 0.8299 | 0.01035 | -0.0252 | 80.1836
7 | 0.8964 | 0.01064 | -0.0282 | 84.2481
7.5 | 0.9805 | 0.01099 | -0.0352 | 89.2175
8 | 1.0662 | 0.0121 | -0.043 | 88.1157
8.5 | 1.0797 | 0.01324 | -0.0361 | 81.5483
9 | 1.0874 | 0.01499 | -0.029 | 72.5417
10 | 1.105 | 0.01943 | -0.0177 | 56.8708
10.5 | 1.1172 | 0.02189 | -0.0135 | 51.037
11.5 | 1.1462 | 0.02718 | -0.007 | 42.1707
12 | 1.1594 | 0.03018 | -0.0044 | 38.4162
12.5 | 1.1735 | 0.03332 | -0.0022 | 35.2191
13 | 1.1863 | 0.03672 | -0.0004 | 32.3066
13.5 | 1.1987 | 0.04032 | 0.0012 | 29.7297
14 | 1.2081 | 0.04435 | 0.0024 | 27.2401
14.5 | 1.2152 | 0.04878 | 0.0034 | 24.9118
15 | 1.2168 | 0.05398 | 0.0042 | 22.5417
15.5 | 1.2255 | 0.05863 | 0.0044 | 20.9023
16 | 1.2274 | 0.06418 | 0.0044 | 19.1243
16.5 | 1.2287 | 0.07 | 0.004 | 17.5529
17 | 1.2198 | 0.07725 | 0.0031 | 15.7903
17.5 | 1.2192 | 0.0837 | 0.0021 | 14.5663
18 | 1.219 | 0.09031 | 0.0005 | 13.498
18.5 | 1.2069 | 0.09852 | -0.0016 | 12.2503
19 | 1.2056 | 0.10559 | -0.0037 | 11.4177
19.5 | 1.2033 | 0.11276 | -0.006 | 10.6713
20 | 1.1993 | 0.1204 | -0.0089 | 9.961

## 29. Re 500k Mach 0.25 (1)
BIGFOIL.COM POLAR EXPORT
NACA63A318
NACA63A318 |  |  |  | Cl Max: | 1.499 | at alpha= | 12.5 | deg
JavaFoil+Calcfoil stall+Eppler ext transition |  |  |  | L/D Max: | 94.184 | at alpha= | 6.5 | deg
Re: | 500000 |  |  | Cd Min: | 0.00838 | at alpha= | -2.5 | deg
Mach: | 0.25 |  |  | Cl=0 at alpha= | -2.4453 | deg
|  |  |  | @ Cl=0.1, Cd= | 0.0084098
|  |  |  | @ Cl=0.4, Cd= | 0.0087081
|  |  |  | @ Cl=0.6, Cd= | 0.0091756
alpha (deg) | Cl | Cd | Cm | Cl/Cd
-17.5 | -0.838 | 0.15836 | -0.012 | -5.293
-17 | -0.872 | 0.14701 | -0.012 | -5.933
-16.5 | -0.893 | 0.13823 | -0.013 | -6.459
-16 | -0.908 | 0.13252 | -0.013 | -6.855
-15.5 | -0.919 | 0.12344 | -0.013 | -7.447
-15 | -0.926 | 0.11496 | -0.015 | -8.054
-14.5 | -0.928 | 0.1084 | -0.016 | -8.561
-14 | -0.924 | 0.10216 | -0.016 | -9.04
-13.5 | -0.92 | 0.09397 | -0.02 | -9.789
-13 | -0.915 | 0.08399 | -0.023 | -10.892
-12.5 | -0.985 | 0.04179 | -0.033 | -23.576
-12 | -0.983 | 0.03289 | -0.035 | -29.872
-11.5 | -0.962 | 0.02882 | -0.036 | -33.368
-11 | -0.932 | 0.02609 | -0.038 | -35.736
-10.5 | -0.895 | 0.02417 | -0.039 | -37.047
-10 | -0.855 | 0.0222 | -0.04 | -38.522
-9.5 | -0.812 | 0.02067 | -0.041 | -39.276
-9 | -0.766 | 0.01921 | -0.042 | -39.863
-8.5 | -0.717 | 0.01798 | -0.043 | -39.865
-8 | -0.667 | 0.01672 | -0.045 | -39.885
-7.5 | -0.619 | 0.0153 | -0.046 | -40.445
-7 | -0.564 | 0.01411 | -0.047 | -39.982
-6.5 | -0.507 | 0.01333 | -0.049 | -37.985
-6 | -0.453 | 0.00928 | -0.05 | -48.791
-5.5 | -0.391 | 0.00902 | -0.051 | -43.295
-5 | -0.328 | 0.00879 | -0.052 | -37.299
-4.5 | -0.264 | 0.00862 | -0.053 | -30.665
-4 | -0.2 | 0.0085 | -0.054 | -23.579
-3.5 | -0.136 | 0.00841 | -0.055 | -16.187
-3 | -0.072 | 0.00839 | -0.056 | -8.556
-2.5 | -0.007 | 0.00838 | -0.057 | -0.874
-2 | 0.057 | 0.00839 | -0.058 | 6.831
-1.5 | 0.122 | 0.00842 | -0.059 | 14.483
-1 | 0.186 | 0.00848 | -0.06 | 21.982
-0.5 | 0.251 | 0.00851 | -0.061 | 29.488
0 | 0.316 | 0.00857 | -0.062 | 36.84
0.5 | 0.38 | 0.00867 | -0.063 | 43.85
1 | 0.443 | 0.00879 | -0.064 | 50.471
1.5 | 0.508 | 0.00891 | -0.065 | 56.956
2 | 0.572 | 0.00911 | -0.066 | 62.756
2.5 | 0.636 | 0.00926 | -0.067 | 68.617
3 | 0.7 | 0.00952 | -0.068 | 73.453
3.5 | 0.763 | 0.00972 | -0.069 | 78.522
4 | 0.826 | 0.01001 | -0.07 | 82.545
4.5 | 0.881 | 0.01032 | -0.07 | 85.403
5 | 0.941 | 0.01057 | -0.071 | 89.019
5.5 | 1.001 | 0.01092 | -0.071 | 91.629
6 | 1.059 | 0.01136 | -0.072 | 93.295
6.5 | 1.116 | 0.01185 | -0.073 | 94.184
7 | 1.17 | 0.01243 | -0.074 | 94.159
7.5 | 1.222 | 0.01315 | -0.075 | 92.936
8 | 1.262 | 0.01889 | -0.075 | 66.815
8.5 | 1.305 | 0.02136 | -0.075 | 61.116
9 | 1.347 | 0.02291 | -0.076 | 58.782
9.5 | 1.384 | 0.02532 | -0.076 | 54.652
10 | 1.418 | 0.02678 | -0.077 | 52.962
10.5 | 1.446 | 0.02874 | -0.077 | 50.328
11 | 1.469 | 0.03077 | -0.078 | 47.74
11.5 | 1.487 | 0.03291 | -0.078 | 45.163
12 | 1.498 | 0.03495 | -0.078 | 42.849
12.5 | 1.499 | 0.03744 | -0.079 | 40.042
13 | 1.493 | 0.04042 | -0.079 | 36.948
13.5 | 1.477 | 0.04447 | -0.079 | 33.212
14 | 1.453 | 0.0486 | -0.079 | 29.908
14.5 | 1.411 | 0.05616 | -0.078 | 25.135
15 | 1.243 | 0.10965 | -0.056 | 11.332
15.5 | 1.194 | 0.12385 | -0.049 | 9.639
16 | 1.142 | 0.13167 | -0.033 | 8.676
16.5 | 1.098 | 0.1411 | -0.033 | 7.785
17 | 1.049 | 0.15126 | -0.033 | 6.937
17.5 | 0.989 | 0.16513 | -0.033 | 5.988

## 30. Re 500k Mach 0.25 (2)
BIGFOIL.COM POLAR EXPORT
NACA63A318
NACA63A318 |  |  |  | Cl Max: | 1.1821 | at alpha= | 15 | deg
XFOIL ncrit=9 |  |  |  | L/D Max: | 85.2987 | at alpha= | 7.5 | deg
Re: | 500000 |  |  | Cd Min: | 0.20869 | at alpha= | -20 | deg
Mach: | 0.25 |  |  | Cl=0 at alpha= | -2.1663 | deg
|  |  |  | @ Cl=0.1, Cd= | 0.0090175
|  |  |  | @ Cl=0.4, Cd= | 0.0093094
|  |  |  | @ Cl=0.6, Cd= | 0.0097916
alpha (deg) | Cl | Cd | Cm | Cl/Cd
-20 | -0.531 | 0.20869 | -0.0162 | -2.5444
-19.5 | -0.5073 | 0.20461 | -0.0178 | -2.4794
-19 | -0.4898 | 0.19914 | -0.0209 | -2.4596
-18.5 | -0.4991 | 0.18552 | -0.0294 | -2.6903
-17.5 | -0.7436 | 0.10677 | -0.0644 | -6.9645
-17 | -0.7874 | 0.0918 | -0.0728 | -8.5773
-16.5 | -0.8175 | 0.08026 | -0.0787 | -10.1856
-16 | -0.8382 | 0.07092 | -0.0826 | -11.819
-15.5 | -0.8482 | 0.06357 | -0.0851 | -13.3428
-15 | -0.8546 | 0.05712 | -0.0866 | -14.9615
-14.5 | -0.8603 | 0.0513 | -0.0869 | -16.77
-14 | -0.8615 | 0.04659 | -0.086 | -18.4911
-13.5 | -0.8641 | 0.04247 | -0.0839 | -20.3461
-13 | -0.8714 | 0.03931 | -0.0795 | -22.1674
-12.5 | -0.8619 | 0.03616 | -0.0777 | -23.8357
-12 | -0.8271 | 0.03176 | -0.0814 | -26.0422
-11.5 | -0.782 | 0.02836 | -0.0855 | -27.574
-11 | -0.7383 | 0.02508 | -0.089 | -29.4378
-10.5 | -0.693 | 0.0221 | -0.0924 | -31.3575
-10 | -0.644 | 0.01945 | -0.0958 | -33.1105
-9.5 | -0.5935 | 0.01746 | -0.0983 | -33.992
-9 | -0.5413 | 0.01594 | -0.1 | -33.9586
-8.5 | -0.4903 | 0.01462 | -0.1009 | -33.5363
-8 | -0.4435 | 0.01355 | -0.1002 | -32.7306
-7.5 | -0.409 | 0.01252 | -0.0968 | -32.6677
-7 | -0.3845 | 0.01162 | -0.0909 | -33.0895
-6.5 | -0.363 | 0.01068 | -0.0843 | -33.9888
-6 | -0.3417 | 0.00977 | -0.0775 | -34.9744
-5.5 | -0.3086 | 0.0093 | -0.0725 | -33.1828
-5 | -0.2665 | 0.00912 | -0.0691 | -29.2215
-4.5 | -0.222 | 0.00902 | -0.0661 | -24.612
-4 | -0.1737 | 0.00901 | -0.0639 | -19.2786
-3.5 | -0.1267 | 0.00897 | -0.0614 | -14.1249
-3 | -0.0806 | 0.00895 | -0.0588 | -9.0056
-2.5 | -0.0333 | 0.00896 | -0.0564 | -3.7165
-2 | 0.0166 | 0.00899 | -0.0546 | 1.8465
-1.5 | 0.0638 | 0.00901 | -0.0522 | 7.081
-1 | 0.1123 | 0.00902 | -0.0501 | 12.4501
-0.5 | 0.1634 | 0.00903 | -0.0486 | 18.0952
0 | 0.213 | 0.00907 | -0.0468 | 23.484
0.5 | 0.2605 | 0.0091 | -0.0446 | 28.6264
1 | 0.3107 | 0.00916 | -0.043 | 33.9192
1.5 | 0.3599 | 0.00924 | -0.0411 | 38.9502
2 | 0.4061 | 0.00932 | -0.0386 | 43.573
2.5 | 0.4569 | 0.00943 | -0.0371 | 48.4517
3 | 0.5043 | 0.00952 | -0.0349 | 52.9727
3.5 | 0.5501 | 0.00964 | -0.0324 | 57.0643
4 | 0.5928 | 0.00977 | -0.0291 | 60.6755
4.5 | 0.6394 | 0.00991 | -0.0268 | 64.5207
5 | 0.6839 | 0.01007 | -0.024 | 67.9146
5.5 | 0.7326 | 0.01028 | -0.0223 | 71.2646
6 | 0.7861 | 0.01052 | -0.0217 | 74.7243
6.5 | 0.8422 | 0.01081 | -0.0218 | 77.9093
7 | 0.9086 | 0.01112 | -0.0243 | 81.7086
7.5 | 0.9852 | 0.01155 | -0.0291 | 85.2987
8 | 1.0659 | 0.013 | -0.0357 | 81.9923
8.5 | 1.0757 | 0.01461 | -0.0285 | 73.6277
9.5 | 1.0858 | 0.01951 | -0.0156 | 55.6535
10 | 1.0945 | 0.02232 | -0.0109 | 49.0367
10.5 | 1.1054 | 0.0253 | -0.007 | 43.6917
11 | 1.1165 | 0.0285 | -0.0038 | 39.1754
11.5 | 1.1296 | 0.03179 | -0.0011 | 35.5332
12 | 1.1422 | 0.03533 | 0.0011 | 32.3295
12.5 | 1.153 | 0.0392 | 0.0031 | 29.4133
13 | 1.1629 | 0.04335 | 0.0047 | 26.8258
13.5 | 1.17 | 0.04792 | 0.0059 | 24.4157
14 | 1.1741 | 0.05301 | 0.0068 | 22.1487
14.5 | 1.1784 | 0.05829 | 0.0073 | 20.2162
15 | 1.1821 | 0.06387 | 0.0075 | 18.5079
15.5 | 1.1776 | 0.07051 | 0.0071 | 16.7012
16 | 1.1818 | 0.07647 | 0.0065 | 15.4544
16.5 | 1.175 | 0.08383 | 0.0053 | 14.0165
17 | 1.17 | 0.09123 | 0.0038 | 12.8247
17.5 | 1.1661 | 0.09864 | 0.0021 | 11.8218
18 | 1.1588 | 0.10679 | -0.0005 | 10.8512
18.5 | 1.1514 | 0.11507 | -0.0033 | 10.0061
19 | 1.1462 | 0.12328 | -0.0064 | 9.2975
19.5 | 1.1412 | 0.13156 | -0.0099 | 8.6744
20 | 1.1327 | 0.14066 | -0.0143 | 8.0528

## 31. Re 500k Mach 0.50 (1)
BIGFOIL.COM POLAR EXPORT
NACA63A318
NACA63A318 |  |  |  | Cl Max: | 1.351 | at alpha= | 8.5 | deg
JavaFoil+Calcfoil stall+Eppler ext transition |  |  |  | L/D Max: | 86.409 | at alpha= | 5.5 | deg
Re: | 500000 |  |  | Cd Min: | 0.00889 | at alpha= | -2.5 | deg
Mach: | 0.5 |  |  | Cl=0 at alpha= | -2.4444 | deg
|  |  |  | @ Cl=0.1, Cd= | 0.008925
|  |  |  | @ Cl=0.4, Cd= | 0.0093275
|  |  |  | @ Cl=0.6, Cd= | 0.0099726
alpha (deg) | Cl | Cd | Cm | Cl/Cd
-20 | -1 | 0.23725 | -0.016 | -4.217
-19.5 | -0.973 | 0.23269 | -0.016 | -4.181
-19 | -0.946 | 0.21841 | -0.017 | -4.33
-18.5 | -0.915 | 0.21281 | -0.017 | -4.3
-18 | -0.887 | 0.20776 | -0.017 | -4.27
-17.5 | -0.859 | 0.20399 | -0.017 | -4.212
-17 | -0.831 | 0.20135 | -0.018 | -4.129
-16.5 | -0.802 | 0.18896 | -0.018 | -4.243
-16 | -0.773 | 0.23322 | -0.018 | -3.316
-15.5 | -0.745 | 0.17613 | -0.018 | -4.232
-15 | -0.717 | 0.17417 | -0.019 | -4.119
-14.5 | -0.688 | 0.16423 | -0.018 | -4.189
-14 | -0.66 | 0.15404 | -0.019 | -4.282
-13.5 | -0.631 | 0.15456 | -0.019 | -4.086
-13 | -0.603 | 0.14145 | -0.019 | -4.264
-12.5 | -0.574 | 0.13891 | -0.019 | -4.131
-12 | -0.546 | 0.1297 | -0.019 | -4.208
-11.5 | -0.517 | 0.12575 | -0.017 | -4.108
-11 | -0.488 | 0.10867 | -0.018 | -4.495
-10.5 | -0.46 | 0.10961 | -0.019 | -4.198
-10 | -0.638 | 0.07414 | -0.019 | -8.598
-9.5 | -0.67 | 0.06537 | -0.02 | -10.251
-9 | -0.766 | 0.02707 | -0.046 | -28.297
-8.5 | -0.741 | 0.02418 | -0.047 | -30.629
-8 | -0.702 | 0.02198 | -0.049 | -31.921
-7.5 | -0.654 | 0.02025 | -0.05 | -32.296
-7 | -0.601 | 0.01861 | -0.051 | -32.284
-6.5 | -0.544 | 0.01679 | -0.053 | -32.412
-6 | -0.487 | 0.01516 | -0.055 | -32.121
-5.5 | -0.426 | 0.01336 | -0.056 | -31.867
-5 | -0.365 | 0.00966 | -0.058 | -37.761
-4.5 | -0.295 | 0.00935 | -0.06 | -31.521
-4 | -0.224 | 0.00914 | -0.061 | -24.455
-3.5 | -0.152 | 0.00903 | -0.062 | -16.826
-3 | -0.08 | 0.0089 | -0.063 | -9.011
-2.5 | -0.008 | 0.00889 | -0.064 | -0.92
-2 | 0.064 | 0.0089 | -0.065 | 7.199
-1.5 | 0.136 | 0.00895 | -0.066 | 15.232
-1 | 0.209 | 0.009 | -0.067 | 23.169
-0.5 | 0.281 | 0.00913 | -0.068 | 30.741
0 | 0.353 | 0.00921 | -0.069 | 38.328
0.5 | 0.425 | 0.00939 | -0.07 | 45.273
1 | 0.495 | 0.00956 | -0.072 | 51.808
1.5 | 0.567 | 0.0098 | -0.073 | 57.816
2 | 0.632 | 0.01014 | -0.073 | 62.333
2.5 | 0.702 | 0.01038 | -0.074 | 67.601
3 | 0.771 | 0.01065 | -0.075 | 72.407
3.5 | 0.84 | 0.01096 | -0.076 | 76.625
4 | 0.908 | 0.01134 | -0.077 | 80.06
4.5 | 0.975 | 0.0117 | -0.078 | 83.355
5 | 1.042 | 0.01222 | -0.078 | 85.227
5.5 | 1.106 | 0.0128 | -0.079 | 86.409
6 | 1.168 | 0.01357 | -0.08 | 86.115
6.5 | 1.225 | 0.01445 | -0.081 | 84.761
7 | 1.275 | 0.01561 | -0.082 | 81.672
7.5 | 1.306 | 0.02464 | -0.081 | 52.994
8 | 1.338 | 0.02702 | -0.082 | 49.517
8.5 | 1.351 | 0.03092 | -0.082 | 43.706
9 | 1.346 | 0.03418 | -0.083 | 39.367
9.5 | 1.298 | 0.03793 | -0.083 | 34.213
10 | 0.944 | 0.07726 | -0.03 | 12.22
10.5 | 0.733 | 0.10438 | -0.032 | 7.025
11 | 0.762 | 0.11806 | -0.036 | 6.452
11.5 | 0.789 | 0.11924 | -0.036 | 6.619
12 | 0.818 | 0.1295 | -0.041 | 6.318
12.5 | 0.846 | 0.13715 | -0.042 | 6.168
13 | 0.875 | 0.14351 | -0.045 | 6.096
13.5 | 0.902 | 0.15709 | -0.046 | 5.744

## 32. Re 500k Mach 0.50 (2)
BIGFOIL.COM POLAR EXPORT
NACA63A318
NACA63A318 |  |  |  | Cl Max: | 1.0633 | at alpha= | 12.5 | deg
XFOIL ncrit=9 |  |  |  | L/D Max: | 67.517 | at alpha= | 6.5 | deg
Re: | 500000 |  |  | Cd Min: | 0.1738 | at alpha= | -16.5 | deg
Mach: | 0.5 |  |  | Cl=0 at alpha= | -1.9894 | deg
|  |  |  | @ Cl=0.1, Cd= | 0.0098271
|  |  |  | @ Cl=0.4, Cd= | 0.010207
|  |  |  | @ Cl=0.6, Cd= | 0.010933
alpha (deg) | Cl | Cd | Cm | Cl/Cd
-16.5 | -0.4242 | 0.1738 | -0.0442 | -2.4407
-16 | -0.4067 | 0.16726 | -0.0461 | -2.4315
-15.5 | -0.4086 | 0.15583 | -0.0507 | -2.6221
-15 | -0.4169 | 0.14374 | -0.0554 | -2.9004
-14.5 | -0.4251 | 0.13325 | -0.059 | -3.1902
-14 | -0.4452 | 0.12149 | -0.0632 | -3.6645
-13.5 | -0.4949 | 0.10584 | -0.0692 | -4.6759
-13 | -0.5541 | 0.09115 | -0.0749 | -6.079
-12.5 | -0.5925 | 0.07697 | -0.0843 | -7.6978
-12 | -0.6195 | 0.06255 | -0.0963 | -9.9041
-11.5 | -0.628 | 0.05167 | -0.1055 | -12.1541
-11 | -0.622 | 0.04332 | -0.1118 | -14.3583
-10.5 | -0.5988 | 0.03705 | -0.1163 | -16.1619
-10 | -0.5623 | 0.03205 | -0.1201 | -17.5445
-9.5 | -0.5243 | 0.02779 | -0.1232 | -18.8665
-9 | -0.4953 | 0.02435 | -0.1232 | -20.3409
-8.5 | -0.4607 | 0.02122 | -0.1235 | -21.7107
-8 | -0.4187 | 0.01852 | -0.1244 | -22.608
-7.5 | -0.379 | 0.01631 | -0.1237 | -23.2373
-7 | -0.3437 | 0.01448 | -0.1212 | -23.7362
-6.5 | -0.3181 | 0.01307 | -0.1155 | -24.3382
-6 | -0.3052 | 0.01181 | -0.1064 | -25.8425
-5.5 | -0.3031 | 0.01083 | -0.0944 | -27.9871
-5 | -0.2824 | 0.01018 | -0.0853 | -27.7407
-4.5 | -0.2443 | 0.00993 | -0.0789 | -24.6022
-4 | -0.2011 | 0.00981 | -0.0735 | -20.4995
-3.5 | -0.1538 | 0.00977 | -0.0689 | -15.7421
-3 | -0.1026 | 0.00975 | -0.0653 | -10.5231
-2.5 | -0.0506 | 0.00978 | -0.0618 | -5.1738
-2 | -0.0011 | 0.00978 | -0.0579 | -0.11247
-1.5 | 0.0509 | 0.0098 | -0.0546 | 5.1939
-1 | 0.1053 | 0.00983 | -0.0519 | 10.7121
-0.5 | 0.1574 | 0.00984 | -0.0488 | 15.9959
0 | 0.2093 | 0.00989 | -0.0457 | 21.1628
0.5 | 0.2645 | 0.00995 | -0.0433 | 26.5829
1 | 0.315 | 0.01002 | -0.0399 | 31.4371
1.5 | 0.365 | 0.01013 | -0.0364 | 36.0316
2 | 0.4193 | 0.01025 | -0.0338 | 40.9073
2.5 | 0.4643 | 0.01036 | -0.0292 | 44.8166
3 | 0.5155 | 0.01057 | -0.026 | 48.7701
3.5 | 0.5721 | 0.0108 | -0.0237 | 52.9722
4 | 0.6202 | 0.01103 | -0.0198 | 56.2285
4.5 | 0.672 | 0.01134 | -0.0167 | 59.2593
5 | 0.7254 | 0.01168 | -0.0139 | 62.1062
5.5 | 0.7806 | 0.01208 | -0.0117 | 64.6192
6 | 0.8387 | 0.01258 | -0.0102 | 66.6693
6.5 | 0.8946 | 0.01325 | -0.0086 | 67.517
7 | 0.9521 | 0.01422 | -0.008 | 66.955
7.5 | 0.9974 | 0.01574 | -0.0062 | 63.3672
8 | 1.0551 | 0.01948 | -0.0102 | 54.1632
8.5 | 1.047 | 0.02366 | -0.0037 | 44.2519
9 | 1.0414 | 0.02826 | 0.0014 | 36.8507
9.5 | 1.0416 | 0.03294 | 0.0053 | 31.6211
10.5 | 1.0493 | 0.04276 | 0.0109 | 24.5393
11 | 1.0522 | 0.04816 | 0.0128 | 21.848
11.5 | 1.0585 | 0.05358 | 0.0143 | 19.7555
12 | 1.0625 | 0.05945 | 0.0153 | 17.8722
12.5 | 1.0633 | 0.06584 | 0.0159 | 16.1498
13 | 1.0612 | 0.07281 | 0.0159 | 14.5749
13.5 | 1.0569 | 0.08028 | 0.0153 | 13.1652
14 | 1.053 | 0.08803 | 0.0142 | 11.9618
14.5 | 1.0439 | 0.09662 | 0.0124 | 10.8042
15 | 1.0324 | 0.1059 | 0.0097 | 9.7488
15.5 | 1.0198 | 0.1158 | 0.0058 | 8.8066
16 | 0.9966 | 0.12766 | 0.0001 | 7.8067
16.5 | 0.9717 | 0.14043 | -0.0069 | 6.9195
17 | 0.9438 | 0.15456 | -0.0154 | 6.1064
17.5 | 0.9179 | 0.16943 | -0.0247 | 5.4176

## 33. Re 750k Mach 0.00 (1)
BIGFOIL.COM POLAR EXPORT
NACA63A318
NACA63A318 |  |  |  | Cl Max: | 1.567 | at alpha= | 14 | deg
JavaFoil+Calcfoil stall+Eppler ext transition |  |  |  | L/D Max: | 106.789 | at alpha= | 7 | deg
Re: | 750000 |  |  | Cd Min: | 0.00735 | at alpha= | -2.5 | deg
Mach: | 0 |  |  | Cl=0 at alpha= | -2.4436 | deg
|  |  |  | @ Cl=0.1, Cd= | 0.0074029
|  |  |  | @ Cl=0.4, Cd= | 0.0076929
|  |  |  | @ Cl=0.6, Cd= | 0.0080664
alpha (deg) | Cl | Cd | Cm | Cl/Cd
-20 | -0.986 | 0.17057 | -0.013 | -5.78
-19.5 | -0.999 | 0.16493 | -0.012 | -6.055
-19 | -1.015 | 0.15551 | -0.013 | -6.526
-18.5 | -1.026 | 0.14838 | -0.014 | -6.913
-18 | -1.036 | 0.13997 | -0.014 | -7.402
-17.5 | -1.046 | 0.13118 | -0.016 | -7.973
-17 | -1.054 | 0.1209 | -0.017 | -8.719
-16.5 | -1.061 | 0.10703 | -0.02 | -9.914
-16 | -1.053 | 0.10189 | -0.02 | -10.333
-15.5 | -1.107 | 0.06285 | -0.026 | -17.605
-15 | -1.111 | 0.05179 | -0.027 | -21.445
-14.5 | -1.111 | 0.04255 | -0.029 | -26.113
-14 | -1.102 | 0.03665 | -0.03 | -30.056
-13.5 | -1.084 | 0.03277 | -0.032 | -33.084
-13 | -1.062 | 0.02968 | -0.033 | -35.773
-12.5 | -1.036 | 0.02695 | -0.034 | -38.433
-12 | -1.005 | 0.0248 | -0.035 | -40.526
-11.5 | -0.972 | 0.02275 | -0.036 | -42.71
-11 | -0.935 | 0.02099 | -0.037 | -44.518
-10.5 | -0.893 | 0.01957 | -0.038 | -45.652
-10 | -0.85 | 0.01827 | -0.039 | -46.506
-9.5 | -0.804 | 0.01717 | -0.04 | -46.805
-9 | -0.762 | 0.01552 | -0.042 | -49.105
-8.5 | -0.713 | 0.01455 | -0.043 | -49.038
-8 | -0.661 | 0.0138 | -0.044 | -47.929
-7.5 | -0.608 | 0.0128 | -0.045 | -47.466
-7 | -0.552 | 0.01105 | -0.046 | -49.973
-6.5 | -0.499 | 0.01117 | -0.048 | -44.664
-6 | -0.439 | 0.0081 | -0.049 | -54.262
-5.5 | -0.379 | 0.00788 | -0.05 | -48.054
-5 | -0.318 | 0.0077 | -0.051 | -41.255
-4.5 | -0.256 | 0.00758 | -0.052 | -33.792
-4 | -0.194 | 0.00749 | -0.053 | -25.909
-3.5 | -0.132 | 0.00742 | -0.054 | -17.778
-3 | -0.07 | 0.00738 | -0.054 | -9.413
-2.5 | -0.007 | 0.00735 | -0.055 | -0.964
-2 | 0.055 | 0.00741 | -0.056 | 7.485
-1.5 | 0.118 | 0.0074 | -0.057 | 15.94
-1 | 0.181 | 0.00746 | -0.058 | 24.216
-0.5 | 0.243 | 0.00748 | -0.059 | 32.502
0 | 0.306 | 0.00758 | -0.06 | 40.312
0.5 | 0.368 | 0.00763 | -0.061 | 48.225
1 | 0.429 | 0.00775 | -0.062 | 55.412
1.5 | 0.492 | 0.00785 | -0.063 | 62.61
2 | 0.554 | 0.00797 | -0.064 | 69.485
2.5 | 0.616 | 0.0081 | -0.065 | 75.97
3 | 0.678 | 0.00826 | -0.066 | 82.003
3.5 | 0.739 | 0.00841 | -0.066 | 87.95
4 | 0.801 | 0.00863 | -0.067 | 92.802
4.5 | 0.862 | 0.00884 | -0.068 | 97.434
5 | 0.922 | 0.00911 | -0.069 | 101.222
5.5 | 0.982 | 0.00941 | -0.07 | 104.418
6 | 1.041 | 0.0098 | -0.071 | 106.275
6.5 | 1.088 | 0.01022 | -0.071 | 106.495
7 | 1.142 | 0.01069 | -0.072 | 106.789
7.5 | 1.193 | 0.01126 | -0.073 | 106.022
8 | 1.243 | 0.01196 | -0.073 | 103.997
8.5 | 1.282 | 0.01777 | -0.073 | 72.165
9 | 1.325 | 0.0194 | -0.074 | 68.278
9.5 | 1.365 | 0.02157 | -0.074 | 63.269
10 | 1.404 | 0.02269 | -0.075 | 61.883
10.5 | 1.44 | 0.02398 | -0.076 | 60.061
11 | 1.473 | 0.02533 | -0.076 | 58.153
11.5 | 1.503 | 0.02656 | -0.077 | 56.578
12 | 1.526 | 0.02784 | -0.077 | 54.816
12.5 | 1.543 | 0.02987 | -0.077 | 51.656
13 | 1.555 | 0.03204 | -0.078 | 48.528
13.5 | 1.563 | 0.03418 | -0.078 | 45.735
14 | 1.567 | 0.03664 | -0.078 | 42.778
14.5 | 1.567 | 0.03935 | -0.079 | 39.814
15 | 1.562 | 0.04228 | -0.079 | 36.942
15.5 | 1.552 | 0.04578 | -0.079 | 33.901
16 | 1.538 | 0.04984 | -0.079 | 30.85
16.5 | 1.519 | 0.05422 | -0.079 | 28.012
17 | 1.495 | 0.05955 | -0.079 | 25.111
17.5 | 1.463 | 0.0662 | -0.078 | 22.104
18 | 1.428 | 0.07357 | -0.078 | 19.405
18.5 | 1.382 | 0.08602 | -0.076 | 16.062
19 | 1.321 | 0.1071 | -0.073 | 12.337

## 34. Re 750k Mach 0.00 (2)
BIGFOIL.COM POLAR EXPORT
NACA63A318
NACA63A318 |  |  |  | Cl Max: | 1.3012 | at alpha= | 17.5 | deg
XFOIL ncrit=9 |  |  |  | L/D Max: | 94.0236 | at alpha= | 7.5 | deg
Re: | 750000 |  |  | Cd Min: | 0.10909 | at alpha= | 20 | deg
Mach: | 0 |  |  | Cl=0 at alpha= | -2.1502 | deg
|  |  |  | @ Cl=0.1, Cd= | 0.0075017
|  |  |  | @ Cl=0.4, Cd= | 0.0077828
|  |  |  | @ Cl=0.6, Cd= | 0.0082801
alpha (deg) | Cl | Cd | Cm | Cl/Cd
-20 | -0.9348 | 0.10519 | -0.0572 | -8.8868
-19.5 | -0.9542 | 0.09485 | -0.0625 | -10.0601
-19 | -0.9655 | 0.08626 | -0.0666 | -11.1929
-18.5 | -0.976 | 0.07795 | -0.0704 | -12.5208
-18 | -0.9811 | 0.07077 | -0.0735 | -13.8632
-17.5 | -0.9848 | 0.06424 | -0.0757 | -15.33
-17 | -0.9833 | 0.05851 | -0.0775 | -16.8057
-16.5 | -0.9787 | 0.05349 | -0.0787 | -18.2969
-16 | -0.981 | 0.04824 | -0.079 | -20.3358
-15.5 | -0.983 | 0.04332 | -0.0789 | -22.6916
-15 | -0.9772 | 0.03951 | -0.0783 | -24.733
-14.5 | -0.9736 | 0.03591 | -0.0767 | -27.1122
-14 | -0.9728 | 0.03273 | -0.074 | -29.722
-13.5 | -0.9737 | 0.03004 | -0.0703 | -32.4134
-13 | -0.9283 | 0.02708 | -0.0745 | -34.2799
-12.5 | -0.8917 | 0.02359 | -0.0783 | -37.7999
-12 | -0.8498 | 0.02107 | -0.0811 | -40.3322
-11.5 | -0.8014 | 0.01911 | -0.0839 | -41.9362
-11 | -0.7544 | 0.0172 | -0.0864 | -43.8605
-10.5 | -0.7093 | 0.01589 | -0.0872 | -44.6381
-10 | -0.6674 | 0.01482 | -0.0866 | -45.0337
-9.5 | -0.6239 | 0.01391 | -0.0859 | -44.8526
-9 | -0.5757 | 0.01306 | -0.0858 | -44.0812
-8.5 | -0.5248 | 0.01232 | -0.0861 | -42.5974
-8 | -0.4802 | 0.01159 | -0.0848 | -41.4323
-7.5 | -0.4398 | 0.01094 | -0.0825 | -40.2011
-7 | -0.4014 | 0.01028 | -0.0797 | -39.0467
-6.5 | -0.3679 | 0.00953 | -0.0759 | -38.6044
-6 | -0.3392 | 0.00869 | -0.071 | -39.0334
-5.5 | -0.3061 | 0.0081 | -0.0667 | -37.7901
-5 | -0.2649 | 0.00784 | -0.0638 | -33.7883
-4.5 | -0.2204 | 0.00769 | -0.0615 | -28.6606
-4 | -0.1739 | 0.00761 | -0.0596 | -22.8515
-3.5 | -0.1265 | 0.00759 | -0.0578 | -16.6667
-3 | -0.08 | 0.00753 | -0.0558 | -10.6242
-2.5 | -0.0333 | 0.00751 | -0.0538 | -4.4341
-2 | 0.0143 | 0.00752 | -0.0521 | 1.9016
-1.5 | 0.061 | 0.00751 | -0.0501 | 8.1225
-1 | 0.1082 | 0.0075 | -0.0482 | 14.4267
-0.5 | 0.1564 | 0.00753 | -0.0466 | 20.7703
0 | 0.2042 | 0.00757 | -0.0449 | 26.9749
0.5 | 0.2519 | 0.00759 | -0.0432 | 33.1884
1 | 0.2999 | 0.00765 | -0.0416 | 39.2026
1.5 | 0.3472 | 0.00771 | -0.0398 | 45.0324
2 | 0.3945 | 0.00777 | -0.038 | 50.7722
2.5 | 0.4419 | 0.00788 | -0.0363 | 56.0787
3 | 0.4867 | 0.00794 | -0.034 | 61.2972
4 | 0.5793 | 0.0082 | -0.0303 | 70.6463
4.5 | 0.6284 | 0.00839 | -0.0291 | 74.8987
5 | 0.679 | 0.00858 | -0.0283 | 79.1375
5.5 | 0.7311 | 0.0088 | -0.028 | 83.0795
6 | 0.7853 | 0.00904 | -0.0281 | 86.8695
6.5 | 0.842 | 0.00931 | -0.029 | 90.4404
7 | 0.9024 | 0.0097 | -0.0309 | 93.0309
7.5 | 0.9581 | 0.01019 | -0.0319 | 94.0236
8 | 1.0082 | 0.01087 | -0.0322 | 92.7507
8.5 | 1.0726 | 0.01275 | -0.0369 | 84.1255
9 | 1.085 | 0.01441 | -0.0307 | 75.2949
9.5 | 1.1014 | 0.01613 | -0.0256 | 68.2827
10 | 1.1191 | 0.01797 | -0.0212 | 62.276
10.5 | 1.1405 | 0.01978 | -0.0177 | 57.6593
11 | 1.1584 | 0.02193 | -0.0143 | 52.8226
11.5 | 1.1789 | 0.0241 | -0.0115 | 48.917
12 | 1.1976 | 0.02651 | -0.0089 | 45.1754
12.5 | 1.2157 | 0.0291 | -0.0066 | 41.7766
13 | 1.2321 | 0.03197 | -0.0046 | 38.5393
13.5 | 1.2465 | 0.03514 | -0.0028 | 35.4724
14 | 1.2619 | 0.03836 | -0.0013 | 32.8962
14.5 | 1.274 | 0.04203 | 0 | 30.3117
15 | 1.2835 | 0.04607 | 0.0011 | 27.8598
15.5 | 1.2869 | 0.05093 | 0.0019 | 25.268
16 | 1.2977 | 0.05516 | 0.0023 | 23.5261
16.5 | 1.295 | 0.06105 | 0.0024 | 21.2121
17 | 1.3002 | 0.06624 | 0.0022 | 19.6286
17.5 | 1.3012 | 0.07212 | 0.0017 | 18.0422
18 | 1.292 | 0.07943 | 0.0005 | 16.2659
18.5 | 1.2909 | 0.08595 | -0.0008 | 15.0192
19 | 1.2868 | 0.09306 | -0.0026 | 13.8276
19.5 | 1.2846 | 0.09999 | -0.0046 | 12.8473
20 | 1.2691 | 0.10909 | -0.0076 | 11.6335

## 35. Re 750k Mach 0.10 (1)
BIGFOIL.COM POLAR EXPORT
NACA63A318
NACA63A318 |  |  |  | Cl Max: | 1.557 | at alpha= | 14 | deg
JavaFoil+Calcfoil stall+Eppler ext transition |  |  |  | L/D Max: | 106.328 | at alpha= | 7 | deg
Re: | 750000 |  |  | Cd Min: | 0.00736 | at alpha= | -2.5 | deg
Mach: | 0.1 |  |  | Cl=0 at alpha= | -2.4444 | deg
|  |  |  | @ Cl=0.1, Cd= | 0.0074549
|  |  |  | @ Cl=0.4, Cd= | 0.0077184
|  |  |  | @ Cl=0.6, Cd= | 0.0080808
alpha (deg) | Cl | Cd | Cm | Cl/Cd
-19.5 | -0.965 | 0.16567 | -0.013 | -5.823
-19 | -0.982 | 0.15878 | -0.013 | -6.182
-18.5 | -0.998 | 0.15145 | -0.013 | -6.588
-18 | -1.011 | 0.14233 | -0.014 | -7.1
-17.5 | -1.022 | 0.13602 | -0.015 | -7.51
-17 | -1.031 | 0.12623 | -0.016 | -8.166
-16.5 | -1.036 | 0.11481 | -0.018 | -9.025
-16 | -1.037 | 0.10577 | -0.02 | -9.8
-15.5 | -1.057 | 0.08319 | -0.023 | -12.706
-15 | -1.092 | 0.05649 | -0.027 | -19.34
-14.5 | -1.097 | 0.04568 | -0.029 | -24.021
-14 | -1.093 | 0.03826 | -0.03 | -28.572
-13.5 | -1.078 | 0.03397 | -0.032 | -31.749
-13 | -1.059 | 0.03046 | -0.033 | -34.753
-12.5 | -1.034 | 0.02754 | -0.034 | -37.537
-12 | -1.004 | 0.02529 | -0.035 | -39.724
-11.5 | -0.972 | 0.02315 | -0.036 | -41.976
-11 | -0.936 | 0.02134 | -0.037 | -43.839
-10.5 | -0.895 | 0.01997 | -0.038 | -44.798
-10 | -0.851 | 0.01866 | -0.039 | -45.615
-9.5 | -0.806 | 0.0174 | -0.04 | -46.319
-9 | -0.762 | 0.01587 | -0.042 | -48.023
-8.5 | -0.716 | 0.0147 | -0.043 | -48.696
-8 | -0.663 | 0.01396 | -0.044 | -47.529
-7.5 | -0.61 | 0.01291 | -0.045 | -47.246
-7 | -0.554 | 0.01229 | -0.047 | -45.082
-6.5 | -0.501 | 0.01142 | -0.048 | -43.924
-6 | -0.441 | 0.00815 | -0.049 | -54.172
-5.5 | -0.381 | 0.0079 | -0.05 | -48.184
-5 | -0.319 | 0.00775 | -0.051 | -41.187
-4.5 | -0.257 | 0.00759 | -0.052 | -33.909
-4 | -0.195 | 0.0075 | -0.053 | -26.003
-3.5 | -0.132 | 0.00743 | -0.054 | -17.826
-3 | -0.07 | 0.0074 | -0.055 | -9.442
-2.5 | -0.007 | 0.00736 | -0.056 | -0.968
-2 | 0.056 | 0.00742 | -0.057 | 7.515
-1.5 | 0.119 | 0.00747 | -0.058 | 15.885
-1 | 0.181 | 0.00746 | -0.059 | 24.312
-0.5 | 0.244 | 0.00752 | -0.059 | 32.493
0 | 0.307 | 0.0076 | -0.06 | 40.44
0.5 | 0.37 | 0.00767 | -0.061 | 48.22
1 | 0.432 | 0.00777 | -0.062 | 55.58
1.5 | 0.494 | 0.00787 | -0.063 | 62.788
2 | 0.556 | 0.00799 | -0.064 | 69.673
2.5 | 0.619 | 0.00812 | -0.065 | 76.228
3 | 0.681 | 0.00828 | -0.066 | 82.196
3.5 | 0.743 | 0.00849 | -0.067 | 87.555
4 | 0.805 | 0.00866 | -0.068 | 92.949
4.5 | 0.866 | 0.00887 | -0.069 | 97.671
5 | 0.927 | 0.00915 | -0.07 | 101.236
5.5 | 0.987 | 0.00951 | -0.07 | 103.728
6 | 1.04 | 0.00987 | -0.071 | 105.447
6.5 | 1.093 | 0.01029 | -0.071 | 106.222
7 | 1.146 | 0.01078 | -0.072 | 106.328
7.5 | 1.198 | 0.01136 | -0.073 | 105.517
8 | 1.248 | 0.01206 | -0.074 | 103.48
8.5 | 1.287 | 0.01802 | -0.074 | 71.408
9 | 1.329 | 0.01965 | -0.074 | 67.643
9.5 | 1.369 | 0.02182 | -0.075 | 62.723
10 | 1.407 | 0.02298 | -0.075 | 61.231
10.5 | 1.443 | 0.0243 | -0.076 | 59.371
11 | 1.475 | 0.02568 | -0.076 | 57.41
11.5 | 1.503 | 0.02702 | -0.077 | 55.628
12 | 1.525 | 0.02838 | -0.077 | 53.734
12.5 | 1.539 | 0.03047 | -0.078 | 50.525
13 | 1.549 | 0.03269 | -0.078 | 47.395
13.5 | 1.555 | 0.03506 | -0.078 | 44.365
14 | 1.557 | 0.03753 | -0.079 | 41.479
14.5 | 1.553 | 0.0404 | -0.079 | 38.442
15 | 1.544 | 0.04364 | -0.079 | 35.378
15.5 | 1.531 | 0.04726 | -0.079 | 32.383
16 | 1.511 | 0.05168 | -0.079 | 29.25
16.5 | 1.488 | 0.05667 | -0.079 | 26.253
17 | 1.458 | 0.06315 | -0.079 | 23.084
17.5 | 1.421 | 0.0701 | -0.078 | 20.267
18 | 1.373 | 0.08118 | -0.077 | 16.916
18.5 | 1.318 | 0.09723 | -0.074 | 13.555
19 | 1.228 | 0.13679 | -0.065 | 8.979

## 36. Re 750k Mach 0.10 (2)
BIGFOIL.COM POLAR EXPORT
NACA63A318
NACA63A318 |  |  |  | Cl Max: | 1.2904 | at alpha= | 17 | deg
XFOIL ncrit=9 |  |  |  | L/D Max: | 93.2718 | at alpha= | 7.5 | deg
Re: | 750000 |  |  | Cd Min: | 0.11388 | at alpha= | -20 | deg
Mach: | 0.1 |  |  | Cl=0 at alpha= | -2.1406 | deg
|  |  |  | @ Cl=0.1, Cd= | 0.0075316
|  |  |  | @ Cl=0.4, Cd= | 0.0078104
|  |  |  | @ Cl=0.6, Cd= | 0.0083018
alpha (deg) | Cl | Cd | Cm | Cl/Cd
-20 | -0.8931 | 0.11388 | -0.0537 | -7.8425
-19.5 | -0.9208 | 0.10173 | -0.0602 | -9.0514
-19 | -0.9375 | 0.09192 | -0.0651 | -10.1991
-18.5 | -0.9522 | 0.08275 | -0.0695 | -11.5069
-18 | -0.9608 | 0.0748 | -0.0731 | -12.8449
-17.5 | -0.9678 | 0.06763 | -0.0757 | -14.3102
-17 | -0.9689 | 0.06138 | -0.0779 | -15.7853
-16.5 | -0.9664 | 0.05597 | -0.0793 | -17.2664
-16 | -0.9666 | 0.05066 | -0.0799 | -19.0801
-15.5 | -0.9714 | 0.04534 | -0.08 | -21.4248
-15 | -0.9666 | 0.04127 | -0.0795 | -23.4214
-14.5 | -0.9638 | 0.03746 | -0.0782 | -25.7288
-14 | -0.9627 | 0.03411 | -0.0757 | -28.2234
-13.5 | -0.9696 | 0.03133 | -0.0711 | -30.948
-13 | -0.9251 | 0.02811 | -0.0755 | -32.91
-12.5 | -0.8885 | 0.0246 | -0.0792 | -36.1179
-12 | -0.8486 | 0.02177 | -0.0822 | -38.9802
-11.5 | -0.801 | 0.01962 | -0.0851 | -40.8257
-11 | -0.7534 | 0.01758 | -0.0878 | -42.8555
-10.5 | -0.7073 | 0.01624 | -0.0888 | -43.553
-10 | -0.6663 | 0.01509 | -0.0882 | -44.1551
-9.5 | -0.6239 | 0.01411 | -0.0872 | -44.2169
-9 | -0.5768 | 0.01321 | -0.0869 | -43.6639
-8.5 | -0.5257 | 0.01242 | -0.0872 | -42.3269
-8 | -0.4797 | 0.01171 | -0.0861 | -40.965
-7.5 | -0.4395 | 0.01104 | -0.0837 | -39.8098
-7 | -0.4015 | 0.01036 | -0.0808 | -38.7548
-6 | -0.3392 | 0.00877 | -0.0719 | -38.6773
-5.5 | -0.3069 | 0.00815 | -0.0674 | -37.6564
-5 | -0.2659 | 0.00788 | -0.0644 | -33.7437
-4.5 | -0.2216 | 0.00772 | -0.0619 | -28.7047
-4 | -0.1754 | 0.00763 | -0.0598 | -22.9882
-3.5 | -0.1278 | 0.00761 | -0.058 | -16.7937
-3 | -0.0811 | 0.00756 | -0.056 | -10.7275
-2.5 | -0.034 | 0.00754 | -0.054 | -4.5093
-1.5 | 0.0606 | 0.00754 | -0.0502 | 8.0371
-1 | 0.1078 | 0.00753 | -0.0483 | 14.3161
-0.5 | 0.1562 | 0.00755 | -0.0466 | 20.6887
0 | 0.2043 | 0.00761 | -0.0449 | 26.8463
0.5 | 0.2521 | 0.00761 | -0.0431 | 33.1275
1 | 0.3003 | 0.00767 | -0.0414 | 39.1525
1.5 | 0.3477 | 0.00775 | -0.0396 | 44.8645
2 | 0.3951 | 0.0078 | -0.0378 | 50.6538
2.5 | 0.4421 | 0.0079 | -0.0359 | 55.962
3 | 0.4874 | 0.00798 | -0.0337 | 61.0777
3.5 | 0.5324 | 0.00809 | -0.0314 | 65.8096
4 | 0.5813 | 0.00823 | -0.03 | 70.6318
4.5 | 0.6308 | 0.00842 | -0.0289 | 74.9169
5 | 0.6816 | 0.00863 | -0.0281 | 78.9803
5.5 | 0.7339 | 0.00885 | -0.0277 | 82.9266
6 | 0.7882 | 0.00909 | -0.0278 | 86.7107
6.5 | 0.845 | 0.00938 | -0.0285 | 90.0853
7 | 0.9059 | 0.00977 | -0.0304 | 92.7226
7.5 | 0.9607 | 0.0103 | -0.0312 | 93.2718
8 | 1.0088 | 0.01104 | -0.0311 | 91.3768
8.5 | 1.0728 | 0.01295 | -0.0356 | 82.8417
9.5 | 1.1005 | 0.01649 | -0.0243 | 66.7374
10.5 | 1.1395 | 0.02027 | -0.0165 | 56.2161
11 | 1.1571 | 0.02252 | -0.0131 | 51.381
11.5 | 1.1776 | 0.02475 | -0.0103 | 47.5798
12 | 1.1954 | 0.02731 | -0.0077 | 43.7715
12.5 | 1.2134 | 0.03 | -0.0055 | 40.4467
13 | 1.2296 | 0.03297 | -0.0035 | 37.2945
13.5 | 1.2437 | 0.03625 | -0.0017 | 34.309
14 | 1.2557 | 0.03987 | -0.0001 | 31.4949
14.5 | 1.2672 | 0.0437 | 0.0011 | 28.9977
15 | 1.2762 | 0.04792 | 0.0021 | 26.6319
15.5 | 1.2807 | 0.05277 | 0.0028 | 24.2695
16 | 1.2885 | 0.05745 | 0.0031 | 22.4282
16.5 | 1.2879 | 0.06323 | 0.0031 | 20.3685
17 | 1.2904 | 0.06887 | 0.0028 | 18.7368
17.5 | 1.2894 | 0.07512 | 0.002 | 17.1645
18 | 1.2793 | 0.08269 | 0.0007 | 15.471
18.5 | 1.2774 | 0.08947 | -0.0008 | 14.2774
19 | 1.2716 | 0.09694 | -0.0028 | 13.1174
19.5 | 1.2682 | 0.10422 | -0.0052 | 12.1685
20 | 1.2521 | 0.11355 | -0.0084 | 11.0269

## 37. Re 750k Mach 0.25 (1)
BIGFOIL.COM POLAR EXPORT
NACA63A318
NACA63A318 |  |  |  | Cl Max: | 1.506 | at alpha= | 12.5 | deg
JavaFoil+Calcfoil stall+Eppler ext transition |  |  |  | L/D Max: | 104.267 | at alpha= | 6.5 | deg
Re: | 750000 |  |  | Cd Min: | 0.0075 | at alpha= | -3 | deg
Mach: | 0.25 |  |  | Cl=0 at alpha= | -2.4453 | deg
|  |  |  | @ Cl=0.1, Cd= | 0.0075432
|  |  |  | @ Cl=0.4, Cd= | 0.0078417
|  |  |  | @ Cl=0.6, Cd= | 0.0082112
alpha (deg) | Cl | Cd | Cm | Cl/Cd
-18 | -0.797 | 0.16239 | -0.012 | -4.91
-17.5 | -0.84 | 0.15252 | -0.013 | -5.507
-17 | -0.873 | 0.1413 | -0.013 | -6.178
-16.5 | -0.894 | 0.13413 | -0.013 | -6.663
-16 | -0.91 | 0.12618 | -0.014 | -7.211
-15.5 | -0.921 | 0.11899 | -0.015 | -7.742
-15 | -0.932 | 0.10946 | -0.018 | -8.516
-14.5 | -0.941 | 0.09888 | -0.02 | -9.513
-14 | -0.942 | 0.08987 | -0.022 | -10.483
-13.5 | -1.015 | 0.04706 | -0.031 | -21.573
-13 | -1.021 | 0.03736 | -0.033 | -27.336
-12.5 | -1.012 | 0.03212 | -0.034 | -31.494
-12 | -0.993 | 0.02855 | -0.036 | -34.782
-11.5 | -0.968 | 0.02576 | -0.037 | -37.583
-11 | -0.937 | 0.02351 | -0.038 | -39.87
-10.5 | -0.9 | 0.02188 | -0.039 | -41.114
-10 | -0.859 | 0.02011 | -0.04 | -42.737
-9.5 | -0.816 | 0.01869 | -0.041 | -43.641
-9 | -0.769 | 0.01739 | -0.042 | -44.218
-8.5 | -0.722 | 0.01609 | -0.044 | -44.861
-8 | -0.675 | 0.01473 | -0.045 | -45.838
-7.5 | -0.621 | 0.01393 | -0.046 | -44.619
-7 | -0.566 | 0.01282 | -0.048 | -44.139
-6.5 | -0.508 | 0.01213 | -0.049 | -41.876
-6 | -0.453 | 0.00836 | -0.05 | -54.176
-5.5 | -0.391 | 0.00806 | -0.051 | -48.499
-5 | -0.328 | 0.00786 | -0.052 | -41.673
-4.5 | -0.264 | 0.00774 | -0.053 | -34.136
-4 | -0.2 | 0.00759 | -0.054 | -26.408
-3.5 | -0.136 | 0.00753 | -0.055 | -18.082
-3 | -0.072 | 0.0075 | -0.056 | -9.569
-2.5 | -0.007 | 0.0075 | -0.057 | -0.976
-2 | 0.057 | 0.00753 | -0.058 | 7.61
-1.5 | 0.122 | 0.00755 | -0.059 | 16.153
-1 | 0.186 | 0.00758 | -0.06 | 24.593
-0.5 | 0.251 | 0.00762 | -0.061 | 32.941
0 | 0.316 | 0.0077 | -0.062 | 40.984
0.5 | 0.38 | 0.00781 | -0.063 | 48.714
1 | 0.443 | 0.00791 | -0.064 | 56.092
1.5 | 0.508 | 0.00801 | -0.065 | 63.358
2 | 0.572 | 0.00815 | -0.066 | 70.172
2.5 | 0.636 | 0.00829 | -0.067 | 76.671
3 | 0.7 | 0.00846 | -0.068 | 82.643
3.5 | 0.763 | 0.00869 | -0.069 | 87.859
4 | 0.826 | 0.00886 | -0.07 | 93.265
4.5 | 0.889 | 0.00917 | -0.071 | 96.96
5 | 0.952 | 0.0095 | -0.071 | 100.209
5.5 | 1.005 | 0.00984 | -0.072 | 102.127
6 | 1.063 | 0.01023 | -0.072 | 103.883
6.5 | 1.119 | 0.01073 | -0.073 | 104.267
7 | 1.173 | 0.01128 | -0.074 | 103.945
7.5 | 1.225 | 0.01192 | -0.075 | 102.79
8 | 1.267 | 0.01718 | -0.075 | 73.74
8.5 | 1.309 | 0.01958 | -0.075 | 66.855
9 | 1.351 | 0.02103 | -0.076 | 64.228
9.5 | 1.387 | 0.02334 | -0.076 | 59.451
10 | 1.422 | 0.02465 | -0.077 | 57.684
10.5 | 1.452 | 0.02636 | -0.078 | 55.078
11 | 1.476 | 0.02812 | -0.078 | 52.482
11.5 | 1.494 | 0.03009 | -0.078 | 49.645
12 | 1.504 | 0.03192 | -0.079 | 47.121
12.5 | 1.506 | 0.03418 | -0.079 | 44.06
13 | 1.5 | 0.03683 | -0.079 | 40.74
13.5 | 1.485 | 0.0404 | -0.08 | 36.767
14 | 1.464 | 0.04369 | -0.08 | 33.506
14.5 | 1.432 | 0.04848 | -0.08 | 29.528
15 | 1.39 | 0.05403 | -0.079 | 25.723
15.5 | 1.335 | 0.06273 | -0.078 | 21.283
16 | 1.169 | 0.12026 | -0.057 | 9.723
16.5 | 1.109 | 0.1364 | -0.048 | 8.13
17 | 1.053 | 0.14782 | -0.042 | 7.124
17.5 | 0.992 | 0.15699 | -0.042 | 6.319

## 38. Re 750k Mach 0.25 (2)
BIGFOIL.COM POLAR EXPORT
NACA63A318
NACA63A318 |  |  |  | Cl Max: | 1.2405 | at alpha= | 16 | deg
XFOIL ncrit=9 |  |  |  | L/D Max: | 89.9221 | at alpha= | 7 | deg
Re: | 750000 |  |  | Cd Min: | 0.13635 | at alpha= | 20 | deg
Mach: | 0.25 |  |  | Cl=0 at alpha= | -2.0956 | deg
|  |  |  | @ Cl=0.1, Cd= | 0.0076847
|  |  |  | @ Cl=0.4, Cd= | 0.0079745
|  |  |  | @ Cl=0.6, Cd= | 0.0084925
alpha (deg) | Cl | Cd | Cm | Cl/Cd
-18.5 | -0.7693 | 0.11956 | -0.0552 | -6.4344
-18 | -0.8087 | 0.10471 | -0.0635 | -7.7232
-17.5 | -0.8418 | 0.09193 | -0.0702 | -9.157
-17 | -0.8637 | 0.08148 | -0.0754 | -10.6001
-16.5 | -0.8768 | 0.07282 | -0.0793 | -12.0406
-16 | -0.8874 | 0.06507 | -0.0821 | -13.6376
-15.5 | -0.9034 | 0.05759 | -0.0837 | -15.6868
-15 | -0.9047 | 0.05195 | -0.0846 | -17.4148
-14.5 | -0.907 | 0.04676 | -0.0844 | -19.3969
-14 | -0.908 | 0.04232 | -0.0832 | -21.4556
-13.5 | -0.9143 | 0.03845 | -0.0802 | -23.7789
-13 | -0.9004 | 0.03466 | -0.0804 | -25.9781
-12.5 | -0.8625 | 0.03067 | -0.0841 | -28.1219
-12 | -0.8346 | 0.02623 | -0.0876 | -31.8185
-11.5 | -0.7915 | 0.02313 | -0.0909 | -34.2196
-11 | -0.7399 | 0.02063 | -0.0945 | -35.8652
-10.5 | -0.6997 | 0.01817 | -0.0963 | -38.5085
-10 | -0.6628 | 0.0165 | -0.0957 | -40.1697
-9.5 | -0.6242 | 0.01518 | -0.0944 | -41.1199
-9 | -0.5802 | 0.01407 | -0.0934 | -41.2367
-8.5 | -0.5279 | 0.01314 | -0.0937 | -40.175
-8 | -0.4787 | 0.01229 | -0.093 | -38.9504
-7 | -0.4021 | 0.01084 | -0.0865 | -37.0941
-6.5 | -0.3691 | 0.01009 | -0.082 | -36.5808
-6 | -0.3402 | 0.00925 | -0.0767 | -36.7784
-5.5 | -0.3122 | 0.00846 | -0.071 | -36.9031
-5 | -0.2728 | 0.00809 | -0.0673 | -33.7206
-4.5 | -0.2284 | 0.00791 | -0.0644 | -28.8748
-4 | -0.1822 | 0.0078 | -0.0618 | -23.359
-3.5 | -0.1353 | 0.00772 | -0.0593 | -17.5259
-3 | -0.0869 | 0.00769 | -0.0572 | -11.3004
-2.5 | -0.0389 | 0.00767 | -0.055 | -5.0717
-2 | 0.0092 | 0.00765 | -0.0528 | 1.2026
-1.5 | 0.0578 | 0.00765 | -0.0507 | 7.5556
-1 | 0.1065 | 0.00769 | -0.0487 | 13.8492
-0.5 | 0.1551 | 0.00771 | -0.0466 | 20.1167
0 | 0.2042 | 0.00772 | -0.0447 | 26.4508
0.5 | 0.2535 | 0.00778 | -0.0429 | 32.5835
1 | 0.3015 | 0.00782 | -0.0407 | 38.555
1.5 | 0.3501 | 0.00788 | -0.0388 | 44.4289
2 | 0.397 | 0.00797 | -0.0364 | 49.8118
2.5 | 0.4437 | 0.00804 | -0.034 | 55.1866
3 | 0.4923 | 0.00817 | -0.0321 | 60.257
4 | 0.5912 | 0.00846 | -0.0286 | 69.8818
4.5 | 0.6426 | 0.00865 | -0.0274 | 74.289
5.5 | 0.7496 | 0.00913 | -0.026 | 82.103
6 | 0.8061 | 0.00942 | -0.0261 | 85.5732
6.5 | 0.8639 | 0.0098 | -0.0266 | 88.1531
7 | 0.9235 | 0.01027 | -0.0277 | 89.9221
7.5 | 0.9731 | 0.01097 | -0.0271 | 88.7056
8 | 1.0136 | 0.01201 | -0.0253 | 84.3963
8.5 | 1.0719 | 0.01428 | -0.0287 | 75.063
9 | 1.082 | 0.01641 | -0.0225 | 65.9354
9.5 | 1.0965 | 0.01861 | -0.0176 | 58.9199
10 | 1.1121 | 0.02099 | -0.0133 | 52.9824
10.5 | 1.1321 | 0.02333 | -0.01 | 48.5255
11 | 1.1481 | 0.0261 | -0.0068 | 43.9885
11.5 | 1.1647 | 0.02902 | -0.004 | 40.1344
12 | 1.1811 | 0.03213 | -0.0017 | 36.76
12.5 | 1.1954 | 0.03558 | 0.0005 | 33.5975
13 | 1.2084 | 0.0393 | 0.0022 | 30.7481
13.5 | 1.2192 | 0.04337 | 0.0038 | 28.1116
14 | 1.2288 | 0.04775 | 0.005 | 25.734
14.5 | 1.236 | 0.05254 | 0.0058 | 23.5249
15 | 1.2387 | 0.05799 | 0.0064 | 21.3606
15.5 | 1.2395 | 0.06385 | 0.0065 | 19.4127
16 | 1.2405 | 0.06991 | 0.0062 | 17.7442
16.5 | 1.2384 | 0.07656 | 0.0054 | 16.1755
17 | 1.232 | 0.08393 | 0.0041 | 14.6789
17.5 | 1.2191 | 0.09241 | 0.0021 | 13.1923
18 | 1.2111 | 0.10048 | -0.0001 | 12.0531
18.5 | 1.2012 | 0.10911 | -0.003 | 11.0091
19 | 1.1918 | 0.11782 | -0.0062 | 10.1154
19.5 | 1.1835 | 0.1266 | -0.01 | 9.3483
20 | 1.1697 | 0.13635 | -0.0144 | 8.5787

## 39. Re 750k Mach 0.50 (1)
BIGFOIL.COM POLAR EXPORT
NACA63A318
NACA63A318 |  |  |  | Cl Max: | 1.357 | at alpha= | 8.5 | deg
JavaFoil+Calcfoil stall+Eppler ext transition |  |  |  | L/D Max: | 95.69 | at alpha= | 5.5 | deg
Re: | 750000 |  |  | Cd Min: | 0.00794 | at alpha= | -3 | deg
Mach: | 0.5 |  |  | Cl=0 at alpha= | -2.4444 | deg
|  |  |  | @ Cl=0.1, Cd= | 0.00799
|  |  |  | @ Cl=0.4, Cd= | 0.008344
|  |  |  | @ Cl=0.6, Cd= | 0.0088362
alpha (deg) | Cl | Cd | Cm | Cl/Cd
-20 | -1.001 | 0.21615 | -0.016 | -4.629
-19.5 | -0.973 | 0.20888 | -0.016 | -4.658
-19 | -0.946 | 0.20573 | -0.017 | -4.599
-18.5 | -0.915 | 0.19224 | -0.017 | -4.762
-18 | -0.887 | 0.18993 | -0.017 | -4.671
-17.5 | -0.859 | 0.18853 | -0.017 | -4.558
-17 | -0.831 | 0.18381 | -0.018 | -4.523
-16.5 | -0.802 | 0.17446 | -0.018 | -4.597
-16 | -0.773 | 0.20911 | -0.018 | -3.698
-15.5 | -0.745 | 0.16433 | -0.018 | -4.536
-15 | -0.717 | 0.15722 | -0.019 | -4.563
-14.5 | -0.688 | 0.1501 | -0.019 | -4.584
-14 | -0.66 | 0.14101 | -0.019 | -4.678
-13.5 | -0.632 | 0.14171 | -0.019 | -4.456
-13 | -0.603 | 0.13219 | -0.02 | -4.564
-12.5 | -0.574 | 0.12711 | -0.019 | -4.516
-12 | -0.546 | 0.11973 | -0.019 | -4.559
-11.5 | -0.517 | 0.11347 | -0.018 | -4.553
-11 | -0.489 | 0.10048 | -0.019 | -4.863
-10.5 | -0.46 | 0.10001 | -0.019 | -4.602
-10 | -0.638 | 0.07026 | -0.019 | -9.075
-9.5 | -0.764 | 0.03035 | -0.044 | -25.178
-9 | -0.77 | 0.02453 | -0.046 | -31.412
-8.5 | -0.744 | 0.02205 | -0.048 | -33.734
-8 | -0.704 | 0.02006 | -0.049 | -35.118
-7.5 | -0.657 | 0.01846 | -0.05 | -35.572
-7 | -0.603 | 0.01692 | -0.052 | -35.654
-6.5 | -0.549 | 0.01495 | -0.053 | -36.717
-6 | -0.491 | 0.01357 | -0.055 | -36.167
-5.5 | -0.427 | 0.01206 | -0.056 | -35.424
-5 | -0.365 | 0.00861 | -0.059 | -42.413
-4.5 | -0.295 | 0.00835 | -0.06 | -35.281
-4 | -0.224 | 0.00814 | -0.061 | -27.453
-3.5 | -0.152 | 0.00803 | -0.062 | -18.932
-3 | -0.08 | 0.00794 | -0.063 | -10.103
-2.5 | -0.008 | 0.00795 | -0.064 | -1.029
-2 | 0.064 | 0.00796 | -0.065 | 8.041
-1.5 | 0.136 | 0.00802 | -0.066 | 16.983
-1 | 0.209 | 0.0081 | -0.067 | 25.757
-0.5 | 0.281 | 0.00815 | -0.068 | 34.43
0 | 0.353 | 0.00822 | -0.069 | 42.948
0.5 | 0.425 | 0.00841 | -0.07 | 50.576
1 | 0.495 | 0.00855 | -0.072 | 57.905
1.5 | 0.567 | 0.00872 | -0.073 | 64.991
2 | 0.638 | 0.00897 | -0.074 | 71.177
2.5 | 0.71 | 0.00918 | -0.075 | 77.272
3 | 0.774 | 0.00953 | -0.075 | 81.166
3.5 | 0.842 | 0.00985 | -0.076 | 85.529
4 | 0.91 | 0.01014 | -0.077 | 89.827
4.5 | 0.978 | 0.01053 | -0.078 | 92.887
5 | 1.044 | 0.011 | -0.079 | 94.868
5.5 | 1.109 | 0.01158 | -0.08 | 95.69
6 | 1.171 | 0.01229 | -0.08 | 95.313
6.5 | 1.228 | 0.0131 | -0.081 | 93.752
7 | 1.28 | 0.01418 | -0.082 | 90.233
7.5 | 1.309 | 0.02258 | -0.082 | 57.976
8 | 1.342 | 0.02482 | -0.082 | 54.082
8.5 | 1.357 | 0.02847 | -0.083 | 47.678
9 | 1.351 | 0.03148 | -0.083 | 42.905
9.5 | 1.303 | 0.03493 | -0.083 | 37.294
10 | 0.944 | 0.07328 | -0.031 | 12.886
10.5 | 0.733 | 0.09727 | -0.033 | 7.54
11 | 0.762 | 0.10446 | -0.037 | 7.294
11.5 | 0.789 | 0.10964 | -0.036 | 7.199
12 | 0.818 | 0.12024 | -0.041 | 6.805
12.5 | 0.846 | 0.12536 | -0.042 | 6.749
13 | 0.875 | 0.13239 | -0.045 | 6.609
13.5 | 0.902 | 0.14249 | -0.046 | 6.333

## 40. Re 750k Mach 0.50 (2)
BIGFOIL.COM POLAR EXPORT
NACA63A318
NACA63A318 |  |  |  | Cl Max: | 1.1086 | at alpha= | 12.5 | deg
XFOIL ncrit=9 |  |  |  | L/D Max: | 77.105 | at alpha= | 6 | deg
Re: | 750000 |  |  | Cd Min: | 0.18067 | at alpha= | -17 | deg
Mach: | 0.5 |  |  | Cl=0 at alpha= | -1.8994 | deg
|  |  |  | @ Cl=0.1, Cd= | 0.0083132
|  |  |  | @ Cl=0.4, Cd= | 0.0087332
|  |  |  | @ Cl=0.6, Cd= | 0.0094912
alpha (deg) | Cl | Cd | Cm | Cl/Cd
-17 | -0.4378 | 0.18067 | -0.0391 | -2.4232
-16.5 | -0.4295 | 0.17117 | -0.0433 | -2.5092
-16 | -0.4247 | 0.16138 | -0.0474 | -2.6317
-15.5 | -0.4288 | 0.15004 | -0.0519 | -2.8579
-15 | -0.4499 | 0.13609 | -0.0576 | -3.3059
-14.5 | -0.5135 | 0.11646 | -0.0665 | -4.4092
-14 | -0.5532 | 0.10303 | -0.0726 | -5.3693
-13.5 | -0.5934 | 0.09106 | -0.0773 | -6.5166
-12.5 | -0.6385 | 0.06518 | -0.0965 | -9.7959
-12 | -0.655 | 0.05391 | -0.1053 | -12.1499
-11.5 | -0.6543 | 0.04519 | -0.1115 | -14.4789
-11 | -0.6373 | 0.03823 | -0.1166 | -16.6702
-10.5 | -0.6131 | 0.03254 | -0.1207 | -18.8414
-10 | -0.5918 | 0.02839 | -0.1209 | -20.8454
-9.5 | -0.5711 | 0.02478 | -0.1197 | -23.0468
-9 | -0.5477 | 0.02161 | -0.118 | -25.3447
-8.5 | -0.516 | 0.01884 | -0.117 | -27.3885
-8 | -0.4783 | 0.01654 | -0.1158 | -28.9178
-7.5 | -0.4313 | 0.0146 | -0.1157 | -29.5411
-6.5 | -0.3468 | 0.01211 | -0.1097 | -28.6375
-6 | -0.3188 | 0.01109 | -0.1029 | -28.7466
-5.5 | -0.3052 | 0.0102 | -0.0929 | -29.9216
-5 | -0.2874 | 0.00931 | -0.0834 | -30.87
-4.5 | -0.2554 | 0.00876 | -0.0762 | -29.1553
-4 | -0.2121 | 0.00851 | -0.0709 | -24.9236
-3.5 | -0.1633 | 0.0084 | -0.0667 | -19.4405
-3 | -0.113 | 0.00834 | -0.0628 | -13.5492
-2.5 | -0.0618 | 0.0083 | -0.0592 | -7.4458
-2 | -0.0103 | 0.00829 | -0.0558 | -1.2425
-1.5 | 0.0409 | 0.0083 | -0.0523 | 4.9277
-1 | 0.0916 | 0.00831 | -0.0488 | 11.0229
-0.5 | 0.1436 | 0.00833 | -0.0456 | 17.2389
0 | 0.1927 | 0.00835 | -0.0419 | 23.0778
0.5 | 0.2421 | 0.0084 | -0.0382 | 28.8214
1 | 0.2948 | 0.00848 | -0.0352 | 34.7642
1.5 | 0.3478 | 0.00858 | -0.0324 | 40.5361
2 | 0.4023 | 0.00874 | -0.0298 | 46.0297
2.5 | 0.4588 | 0.00894 | -0.0277 | 51.3199
3 | 0.5156 | 0.00911 | -0.0256 | 56.5971
3.5 | 0.5719 | 0.00935 | -0.0235 | 61.1658
4 | 0.6296 | 0.00964 | -0.0215 | 65.3112
4.5 | 0.6889 | 0.00995 | -0.02 | 69.2362
5 | 0.7502 | 0.01032 | -0.0189 | 72.6938
5.5 | 0.8115 | 0.01076 | -0.0179 | 75.4182
6 | 0.8736 | 0.01133 | -0.0172 | 77.105
6.5 | 0.933 | 0.01212 | -0.0162 | 76.9802
7 | 0.9773 | 0.01338 | -0.0132 | 73.0419
7.5 | 1.0044 | 0.01543 | -0.0086 | 65.094
8 | 1.0145 | 0.01855 | -0.0033 | 54.69
8.5 | 1.0413 | 0.02234 | -0.0028 | 46.6115
9 | 1.0609 | 0.02701 | -0.0011 | 39.278
9.5 | 1.0674 | 0.03124 | 0.0028 | 34.1677
10 | 1.0761 | 0.03562 | 0.006 | 30.2106
10.5 | 1.0862 | 0.04014 | 0.0087 | 27.0603
11 | 1.0937 | 0.0451 | 0.0109 | 24.2506
11.5 | 1.1009 | 0.05035 | 0.0127 | 21.8649
12 | 1.1073 | 0.0559 | 0.0141 | 19.8086
12.5 | 1.1086 | 0.06217 | 0.0149 | 17.8318
13 | 1.1078 | 0.0689 | 0.0152 | 16.0784
13.5 | 1.104 | 0.07623 | 0.0149 | 14.4825
14 | 1.0968 | 0.08417 | 0.0139 | 13.0308
14.5 | 1.0859 | 0.09287 | 0.012 | 11.6927
15 | 1.0729 | 0.10213 | 0.0095 | 10.5052
15.5 | 1.0598 | 0.11181 | 0.0062 | 9.4786
16 | 1.0403 | 0.12279 | 0.0015 | 8.4722
16.5 | 1.0211 | 0.13427 | -0.0043 | 7.6048
17 | 1.0008 | 0.14639 | -0.0111 | 6.8365
17.5 | 0.9765 | 0.15993 | -0.0193 | 6.1058

## 41. Re 1M Mach 0.00 (1)
BIGFOIL.COM POLAR EXPORT
NACA63A318
NACA63A318 |  |  |  | Cl Max: | 1.573 | at alpha= | 14 | deg
JavaFoil+Calcfoil stall+Eppler ext transition |  |  |  | L/D Max: | 114.743 | at alpha= | 6.5 | deg
Re: | 1000000 |  |  | Cd Min: | 0.00696 | at alpha= | -3 | deg
Mach: | 0 |  |  | Cl=0 at alpha= | -2.4436 | deg
|  |  |  | @ Cl=0.1, Cd= | 0.0070143
|  |  |  | @ Cl=0.4, Cd= | 0.0072525
|  |  |  | @ Cl=0.6, Cd= | 0.0075916
alpha (deg) | Cl | Cd | Cm | Cl/Cd
-20 | -0.992 | 0.16061 | -0.014 | -6.178
-19.5 | -1.005 | 0.15487 | -0.014 | -6.493
-19 | -1.023 | 0.14493 | -0.015 | -7.062
-18.5 | -1.036 | 0.137 | -0.016 | -7.565
-18 | -1.051 | 0.1265 | -0.017 | -8.304
-17.5 | -1.064 | 0.11641 | -0.018 | -9.138
-17 | -1.089 | 0.0955 | -0.021 | -11.407
-16.5 | -1.122 | 0.07008 | -0.024 | -16.007
-16 | -1.127 | 0.06019 | -0.025 | -18.726
-15.5 | -1.137 | 0.04829 | -0.027 | -23.553
-15 | -1.132 | 0.04236 | -0.028 | -26.73
-14.5 | -1.123 | 0.03735 | -0.03 | -30.077
-14 | -1.11 | 0.0331 | -0.031 | -33.53
-13.5 | -1.09 | 0.02998 | -0.032 | -36.366
-13 | -1.067 | 0.02739 | -0.033 | -38.952
-12.5 | -1.04 | 0.02497 | -0.034 | -41.634
-12 | -1.009 | 0.02305 | -0.035 | -43.769
-11.5 | -0.975 | 0.02115 | -0.036 | -46.086
-11 | -0.938 | 0.01968 | -0.037 | -47.661
-10.5 | -0.897 | 0.01826 | -0.038 | -49.115
-10 | -0.853 | 0.01708 | -0.039 | -49.942
-9.5 | -0.811 | 0.01567 | -0.041 | -51.732
-9 | -0.766 | 0.01444 | -0.042 | -53.043
-8.5 | -0.715 | 0.01366 | -0.043 | -52.361
-8 | -0.663 | 0.01301 | -0.044 | -50.928
-7.5 | -0.609 | 0.01206 | -0.045 | -50.489
-7 | -0.558 | 0.01114 | -0.047 | -50.132
-6.5 | -0.499 | 0.0105 | -0.048 | -47.553
-6 | -0.439 | 0.00772 | -0.049 | -56.9
-5.5 | -0.379 | 0.00751 | -0.05 | -50.457
-5 | -0.318 | 0.00732 | -0.051 | -43.383
-4.5 | -0.256 | 0.00717 | -0.052 | -35.681
-4 | -0.194 | 0.00707 | -0.053 | -27.462
-3.5 | -0.132 | 0.00699 | -0.054 | -18.856
-3 | -0.07 | 0.00696 | -0.054 | -9.981
-2.5 | -0.007 | 0.00698 | -0.055 | -1.016
-2 | 0.055 | 0.007 | -0.056 | 7.926
-1.5 | 0.118 | 0.00702 | -0.057 | 16.822
-1 | 0.181 | 0.00705 | -0.058 | 25.606
-0.5 | 0.243 | 0.00708 | -0.059 | 34.354
0 | 0.306 | 0.00715 | -0.06 | 42.74
0.5 | 0.368 | 0.0072 | -0.061 | 51.14
1 | 0.429 | 0.0073 | -0.062 | 58.815
1.5 | 0.492 | 0.00739 | -0.063 | 66.487
2 | 0.554 | 0.00751 | -0.064 | 73.72
2.5 | 0.616 | 0.00762 | -0.065 | 80.777
3 | 0.678 | 0.00778 | -0.066 | 87.145
3.5 | 0.739 | 0.00792 | -0.066 | 93.399
4 | 0.801 | 0.00808 | -0.067 | 99.125
4.5 | 0.862 | 0.00827 | -0.068 | 104.201
5 | 0.922 | 0.00856 | -0.069 | 107.744
5.5 | 0.982 | 0.00881 | -0.07 | 111.463
6 | 1.041 | 0.00921 | -0.071 | 113.066
6.5 | 1.097 | 0.00956 | -0.072 | 114.743
7 | 1.143 | 0.01016 | -0.072 | 112.581
7.5 | 1.195 | 0.0107 | -0.073 | 111.682
8 | 1.242 | 0.01262 | -0.073 | 98.442
8.5 | 1.285 | 0.01674 | -0.074 | 76.765
9 | 1.328 | 0.01827 | -0.074 | 72.666
9.5 | 1.367 | 0.02038 | -0.075 | 67.065
10 | 1.407 | 0.02143 | -0.075 | 65.628
10.5 | 1.443 | 0.02259 | -0.076 | 63.862
11 | 1.476 | 0.02386 | -0.076 | 61.884
11.5 | 1.506 | 0.02507 | -0.077 | 60.072
12 | 1.531 | 0.02639 | -0.077 | 58.007
12.5 | 1.548 | 0.02799 | -0.078 | 55.313
13 | 1.56 | 0.03 | -0.078 | 52.004
13.5 | 1.568 | 0.03212 | -0.078 | 48.833
14 | 1.573 | 0.03421 | -0.079 | 45.97
14.5 | 1.572 | 0.03679 | -0.079 | 42.73
15 | 1.568 | 0.03947 | -0.079 | 39.71
15.5 | 1.558 | 0.04265 | -0.08 | 36.537
16 | 1.545 | 0.04624 | -0.08 | 33.406
16.5 | 1.527 | 0.05007 | -0.08 | 30.498
17 | 1.506 | 0.05446 | -0.08 | 27.646
17.5 | 1.475 | 0.05988 | -0.08 | 24.64
18 | 1.443 | 0.06548 | -0.079 | 22.034
18.5 | 1.403 | 0.07399 | -0.079 | 18.966
19 | 1.358 | 0.08538 | -0.077 | 15.902

## 42. Re 1M Mach 0.00 (2)
BIGFOIL.COM POLAR EXPORT
NACA63A318
NACA63A318 |  |  |  | Cl Max: | 1.3506 | at alpha= | 17.5 | deg
XFOIL ncrit=9 |  |  |  | L/D Max: | 99.697 | at alpha= | 7 | deg
Re: | 1000000 |  |  | Cd Min: | 0.10138 | at alpha= | 20 | deg
Mach: | 0 |  |  | Cl=0 at alpha= | -2.0886 | deg
|  |  |  | @ Cl=0.1, Cd= | 0.0068108
|  |  |  | @ Cl=0.4, Cd= | 0.0070893
|  |  |  | @ Cl=0.6, Cd= | 0.0075867
alpha (deg) | Cl | Cd | Cm | Cl/Cd
-20 | -0.9807 | 0.09871 | -0.0586 | -9.9352
-19.5 | -0.9914 | 0.08982 | -0.0633 | -11.0376
-19 | -1.0012 | 0.08179 | -0.0668 | -12.2411
-18.5 | -1.0058 | 0.07434 | -0.0703 | -13.5297
-18 | -1.0236 | 0.06612 | -0.073 | -15.4809
-17.5 | -1.0332 | 0.05911 | -0.0752 | -17.4793
-17 | -1.0357 | 0.05315 | -0.0769 | -19.4864
-16.5 | -1.0335 | 0.04806 | -0.0779 | -21.5044
-16 | -1.033 | 0.04314 | -0.0782 | -23.9453
-15.5 | -1.027 | 0.03916 | -0.078 | -26.2257
-15 | -1.0195 | 0.0357 | -0.077 | -28.5574
-14.5 | -1.017 | 0.03228 | -0.0749 | -31.5056
-14 | -1.0183 | 0.02949 | -0.0712 | -34.5303
-13.5 | -0.9813 | 0.02586 | -0.0752 | -37.9466
-13 | -0.9438 | 0.02274 | -0.0785 | -41.504
-12.5 | -0.9015 | 0.02045 | -0.081 | -44.0831
-12 | -0.8525 | 0.01861 | -0.0839 | -45.8087
-11.5 | -0.8088 | 0.01681 | -0.0856 | -48.1142
-11 | -0.7684 | 0.01563 | -0.0854 | -49.1619
-10.5 | -0.7316 | 0.01458 | -0.0838 | -50.1783
-10 | -0.6931 | 0.0137 | -0.0821 | -50.5912
-9.5 | -0.6511 | 0.01292 | -0.0806 | -50.3947
-9 | -0.6049 | 0.01223 | -0.0798 | -49.4603
-8.5 | -0.5542 | 0.0116 | -0.0799 | -47.7759
-8 | -0.5046 | 0.01101 | -0.0795 | -45.8311
-7.5 | -0.4595 | 0.01041 | -0.0781 | -44.1402
-7 | -0.4169 | 0.00985 | -0.0761 | -42.3249
-6.5 | -0.3773 | 0.00926 | -0.0734 | -40.7451
-6 | -0.3416 | 0.00859 | -0.0699 | -39.7672
-5.5 | -0.3111 | 0.0078 | -0.0652 | -39.8846
-5 | -0.2721 | 0.00736 | -0.062 | -36.9701
-4.5 | -0.2281 | 0.00713 | -0.0596 | -31.9916
-4 | -0.1822 | 0.007 | -0.0576 | -26.0286
-3 | -0.0872 | 0.00688 | -0.0541 | -12.6744
-2.5 | -0.039 | 0.00684 | -0.0525 | -5.7018
-2 | 0.0084 | 0.00685 | -0.0506 | 1.2263
-1.5 | 0.0559 | 0.00682 | -0.0488 | 8.1965
-1 | 0.104 | 0.00681 | -0.0472 | 15.2717
-0.5 | 0.1516 | 0.00684 | -0.0454 | 22.1637
0 | 0.2001 | 0.00688 | -0.0439 | 29.0843
0.5 | 0.2487 | 0.0069 | -0.0424 | 36.0435
1 | 0.296 | 0.00696 | -0.0406 | 42.5287
1.5 | 0.3432 | 0.00701 | -0.0388 | 48.9586
2 | 0.3901 | 0.00707 | -0.0369 | 55.1768
3 | 0.4874 | 0.00726 | -0.0341 | 67.135
3.5 | 0.5376 | 0.0074 | -0.0331 | 72.6486
4 | 0.5892 | 0.00755 | -0.0324 | 78.0397
4.5 | 0.6421 | 0.00773 | -0.0321 | 83.066
5 | 0.696 | 0.00794 | -0.0321 | 87.6574
5.5 | 0.751 | 0.00817 | -0.0323 | 91.9217
6 | 0.8073 | 0.00844 | -0.033 | 95.6517
6.5 | 0.8677 | 0.00877 | -0.0347 | 98.9396
7 | 0.9212 | 0.00924 | -0.0351 | 99.697
7.5 | 0.9655 | 0.00994 | -0.0338 | 97.1328
8 | 1.002 | 0.01092 | -0.0315 | 91.7582
8.5 | 1.0362 | 0.01215 | -0.0293 | 85.284
9 | 1.0884 | 0.01406 | -0.0315 | 77.4111
9.5 | 1.1082 | 0.0156 | -0.0269 | 71.0385
10 | 1.1316 | 0.01712 | -0.0231 | 66.0981
10.5 | 1.1557 | 0.01873 | -0.0198 | 61.7032
11 | 1.178 | 0.02056 | -0.0166 | 57.2957
11.5 | 1.2007 | 0.0225 | -0.0139 | 53.3644
12 | 1.2211 | 0.02471 | -0.0112 | 49.4172
12.5 | 1.2413 | 0.02706 | -0.0089 | 45.8721
13 | 1.2599 | 0.02965 | -0.0067 | 42.4924
13.5 | 1.2768 | 0.03251 | -0.0048 | 39.2741
14 | 1.2921 | 0.03562 | -0.0031 | 36.2746
14.5 | 1.3057 | 0.03903 | -0.0017 | 33.4538
15 | 1.3166 | 0.04282 | -0.0004 | 30.7473
15.5 | 1.3239 | 0.04712 | 0.0007 | 28.0963
16 | 1.3367 | 0.05102 | 0.0012 | 26.1995
16.5 | 1.3417 | 0.05584 | 0.0017 | 24.0276
17 | 1.3475 | 0.0608 | 0.0017 | 22.1628
17.5 | 1.3506 | 0.06619 | 0.0015 | 20.4049
18 | 1.3448 | 0.07281 | 0.0008 | 18.47
18.5 | 1.3412 | 0.07939 | -0.0002 | 16.8938
19 | 1.3381 | 0.08612 | -0.0016 | 15.5376
19.5 | 1.3369 | 0.09274 | -0.0033 | 14.4156
20 | 1.3224 | 0.10138 | -0.0058 | 13.044

## 43. Re 1M Mach 0.10 (1)
BIGFOIL.COM POLAR EXPORT
NACA63A318
NACA63A318 |  |  |  | Cl Max: | 1.562 | at alpha= | 14 | deg
JavaFoil+Calcfoil stall+Eppler ext transition |  |  |  | L/D Max: | 112.437 | at alpha= | 6.5 | deg
Re: | 1000000 |  |  | Cd Min: | 0.00698 | at alpha= | -3 | deg
Mach: | 0.1 |  |  | Cl=0 at alpha= | -2.4444 | deg
|  |  |  | @ Cl=0.1, Cd= | 0.007026
|  |  |  | @ Cl=0.4, Cd= | 0.0072787
|  |  |  | @ Cl=0.6, Cd= | 0.0076068
alpha (deg) | Cl | Cd | Cm | Cl/Cd
-20 | -0.947 | 0.1709 | -0.013 | -5.543
-19.5 | -0.971 | 0.15778 | -0.014 | -6.152
-19 | -0.988 | 0.15067 | -0.014 | -6.557
-18.5 | -1.005 | 0.14243 | -0.015 | -7.056
-18 | -1.022 | 0.13116 | -0.016 | -7.792
-17.5 | -1.034 | 0.12459 | -0.017 | -8.296
-17 | -1.052 | 0.10938 | -0.019 | -9.618
-16.5 | -1.077 | 0.08703 | -0.022 | -12.374
-16 | -1.098 | 0.06891 | -0.025 | -15.934
-15.5 | -1.118 | 0.05225 | -0.027 | -21.401
-15 | -1.12 | 0.04416 | -0.028 | -25.359
-14.5 | -1.113 | 0.03901 | -0.03 | -28.529
-14 | -1.102 | 0.03422 | -0.031 | -32.216
-13.5 | -1.085 | 0.03097 | -0.032 | -35.037
-13 | -1.064 | 0.02805 | -0.033 | -37.92
-12.5 | -1.038 | 0.0255 | -0.034 | -40.712
-12 | -1.008 | 0.02349 | -0.035 | -42.924
-11.5 | -0.975 | 0.02154 | -0.036 | -45.271
-11 | -0.939 | 0.02001 | -0.037 | -46.915
-10.5 | -0.898 | 0.01862 | -0.038 | -48.235
-10 | -0.854 | 0.01744 | -0.04 | -48.989
-9.5 | -0.811 | 0.01605 | -0.041 | -50.513
-9 | -0.768 | 0.01461 | -0.042 | -52.578
-8.5 | -0.718 | 0.01379 | -0.043 | -52.05
-8 | -0.665 | 0.01314 | -0.044 | -50.627
-7.5 | -0.611 | 0.01216 | -0.046 | -50.274
-7 | -0.561 | 0.01118 | -0.047 | -50.183
-6.5 | -0.501 | 0.01072 | -0.048 | -46.76
-6 | -0.441 | 0.00774 | -0.049 | -57.04
-5.5 | -0.381 | 0.00752 | -0.05 | -50.581
-5 | -0.319 | 0.00734 | -0.051 | -43.5
-4.5 | -0.257 | 0.00722 | -0.052 | -35.649
-4 | -0.195 | 0.00707 | -0.053 | -27.58
-3.5 | -0.133 | 0.00703 | -0.054 | -18.84
-3 | -0.07 | 0.00698 | -0.055 | -10.009
-2.5 | -0.007 | 0.00698 | -0.056 | -1.021
-2 | 0.056 | 0.00704 | -0.057 | 7.923
-1.5 | 0.119 | 0.00702 | -0.058 | 16.889
-1 | 0.181 | 0.00709 | -0.059 | 25.604
-0.5 | 0.244 | 0.00709 | -0.059 | 34.472
0 | 0.307 | 0.00717 | -0.06 | 42.873
0.5 | 0.37 | 0.00724 | -0.061 | 51.135
1 | 0.432 | 0.00732 | -0.062 | 58.996
1.5 | 0.494 | 0.00741 | -0.063 | 66.679
2 | 0.556 | 0.00753 | -0.064 | 73.923
2.5 | 0.619 | 0.00764 | -0.065 | 81.017
3 | 0.681 | 0.00779 | -0.066 | 87.386
3.5 | 0.743 | 0.00797 | -0.067 | 93.219
4 | 0.805 | 0.00814 | -0.068 | 98.904
4.5 | 0.866 | 0.00835 | -0.069 | 103.657
5 | 0.927 | 0.00861 | -0.07 | 107.622
5.5 | 0.987 | 0.00892 | -0.07 | 110.622
6 | 1.046 | 0.00932 | -0.071 | 112.261
6.5 | 1.097 | 0.00976 | -0.072 | 112.437
7 | 1.148 | 0.01023 | -0.072 | 112.278
7.5 | 1.2 | 0.0108 | -0.073 | 111.037
8 | 1.247 | 0.01278 | -0.074 | 97.58
8.5 | 1.289 | 0.01696 | -0.074 | 76.014
9 | 1.332 | 0.01851 | -0.074 | 71.966
9.5 | 1.371 | 0.02063 | -0.075 | 66.473
10 | 1.41 | 0.02171 | -0.075 | 64.943
10.5 | 1.446 | 0.0229 | -0.076 | 63.132
11 | 1.478 | 0.02418 | -0.077 | 61.123
11.5 | 1.507 | 0.02546 | -0.077 | 59.176
12 | 1.53 | 0.02687 | -0.078 | 56.946
12.5 | 1.545 | 0.02847 | -0.078 | 54.266
13 | 1.555 | 0.03066 | -0.078 | 50.708
13.5 | 1.56 | 0.03284 | -0.079 | 47.524
14 | 1.562 | 0.03502 | -0.079 | 44.609
14.5 | 1.558 | 0.03774 | -0.079 | 41.289
15 | 1.55 | 0.04077 | -0.08 | 38.02
15.5 | 1.537 | 0.04394 | -0.08 | 34.981
16 | 1.519 | 0.04784 | -0.08 | 31.755
16.5 | 1.497 | 0.05204 | -0.08 | 28.763
17 | 1.469 | 0.05733 | -0.08 | 25.631
17.5 | 1.435 | 0.06266 | -0.079 | 22.902
18 | 1.395 | 0.0698 | -0.079 | 19.989
18.5 | 1.35 | 0.07929 | -0.078 | 17.022
19 | 1.292 | 0.09618 | -0.076 | 13.43

## 44. Re 1M Mach 0.10 (2)
BIGFOIL.COM POLAR EXPORT
NACA63A318
NACA63A318 |  |  |  | Cl Max: | 1.3398 | at alpha= | 17.5 | deg
XFOIL ncrit=9 |  |  |  | L/D Max: | 99.3341 | at alpha= | 7 | deg
Re: | 1000000 |  |  | Cd Min: | 0.10602 | at alpha= | 20 | deg
Mach: | 0.1 |  |  | Cl=0 at alpha= | -2.0805 | deg
|  |  |  | @ Cl=0.1, Cd= | 0.0068314
|  |  |  | @ Cl=0.4, Cd= | 0.0071118
|  |  |  | @ Cl=0.6, Cd= | 0.0076103
alpha (deg) | Cl | Cd | Cm | Cl/Cd
-20 | -0.9503 | 0.10515 | -0.0566 | -9.0376
-19.5 | -0.9646 | 0.09545 | -0.0618 | -10.1058
-19 | -0.9767 | 0.08682 | -0.0658 | -11.2497
-18.5 | -0.985 | 0.07861 | -0.0697 | -12.5302
-18 | -1.0028 | 0.0701 | -0.0729 | -14.3053
-17.5 | -1.0144 | 0.06263 | -0.0754 | -16.1967
-17 | -1.0195 | 0.0562 | -0.0773 | -18.1406
-16.5 | -1.0186 | 0.05077 | -0.0786 | -20.063
-16 | -1.0197 | 0.04549 | -0.0792 | -22.4159
-15.5 | -1.015 | 0.04118 | -0.0792 | -24.6479
-15 | -1.0083 | 0.03748 | -0.0784 | -26.9023
-14.5 | -1.007 | 0.0338 | -0.0765 | -29.7929
-14 | -1.0107 | 0.03083 | -0.0726 | -32.783
-13.5 | -0.9744 | 0.02732 | -0.0762 | -35.6662
-13 | -0.9418 | 0.0237 | -0.0795 | -39.7384
-12.5 | -0.9008 | 0.02119 | -0.0821 | -42.5106
-12 | -0.8526 | 0.01915 | -0.085 | -44.5222
-11.5 | -0.8073 | 0.01729 | -0.0871 | -46.6917
-11 | -0.7683 | 0.01592 | -0.0868 | -48.2601
-10.5 | -0.7313 | 0.01482 | -0.0854 | -49.3455
-10 | -0.693 | 0.0139 | -0.0836 | -49.8561
-9.5 | -0.6517 | 0.01308 | -0.082 | -49.8242
-9 | -0.6057 | 0.01236 | -0.0811 | -49.0049
-8.5 | -0.5553 | 0.01169 | -0.081 | -47.5021
-8 | -0.505 | 0.01109 | -0.0807 | -45.5365
-7.5 | -0.4611 | 0.01048 | -0.079 | -43.9981
-7 | -0.4182 | 0.00991 | -0.0769 | -42.1998
-6.5 | -0.3779 | 0.00934 | -0.0742 | -40.4604
-6 | -0.3421 | 0.00866 | -0.0707 | -39.5035
-5.5 | -0.3117 | 0.00786 | -0.0659 | -39.6565
-5 | -0.2732 | 0.00741 | -0.0625 | -36.8691
-4.5 | -0.2296 | 0.00716 | -0.06 | -32.067
-4 | -0.1834 | 0.00703 | -0.0579 | -26.0882
-3.5 | -0.1365 | 0.00696 | -0.056 | -19.6121
-3 | -0.0885 | 0.0069 | -0.0542 | -12.8261
-2.5 | -0.0401 | 0.00686 | -0.0526 | -5.8455
-2 | 0.0077 | 0.00686 | -0.0508 | 1.1224
-1.5 | 0.055 | 0.00685 | -0.0489 | 8.0292
-1 | 0.1035 | 0.00683 | -0.0472 | 15.1537
-0.5 | 0.1515 | 0.00686 | -0.0455 | 22.0845
0 | 0.1998 | 0.00691 | -0.0438 | 28.9146
0.5 | 0.2487 | 0.00692 | -0.0423 | 35.9393
1 | 0.296 | 0.00697 | -0.0404 | 42.4677
1.5 | 0.3428 | 0.00704 | -0.0384 | 48.6932
2 | 0.3904 | 0.00709 | -0.0367 | 55.0635
2.5 | 0.4389 | 0.0072 | -0.0351 | 60.9583
3 | 0.4883 | 0.0073 | -0.0338 | 66.8904
3.5 | 0.5393 | 0.00743 | -0.0329 | 72.5841
4 | 0.5915 | 0.00758 | -0.0322 | 78.0343
4.5 | 0.6448 | 0.00777 | -0.0319 | 82.9858
5 | 0.699 | 0.00798 | -0.0319 | 87.594
6 | 0.811 | 0.00849 | -0.0328 | 95.5241
6.5 | 0.8716 | 0.00884 | -0.0344 | 98.5973
7 | 0.9248 | 0.00931 | -0.0346 | 99.334
7.5 | 0.9685 | 0.01004 | -0.0332 | 96.4641
8 | 1.0035 | 0.01109 | -0.0305 | 90.4869
8.5 | 1.0364 | 0.01235 | -0.0281 | 83.919
9 | 1.0885 | 0.01432 | -0.0303 | 76.0126
10 | 1.131 | 0.01752 | -0.0218 | 64.5548
10.5 | 1.1545 | 0.01922 | -0.0185 | 60.0676
11 | 1.1774 | 0.02108 | -0.0154 | 55.8539
11.5 | 1.1996 | 0.02314 | -0.0126 | 51.841
12 | 1.2193 | 0.02546 | -0.0099 | 47.8908
12.5 | 1.239 | 0.02794 | -0.0076 | 44.345
13 | 1.2578 | 0.0306 | -0.0055 | 41.1046
13.5 | 1.2743 | 0.03358 | -0.0036 | 37.9482
14 | 1.2887 | 0.03687 | -0.002 | 34.9525
14.5 | 1.2999 | 0.0406 | -0.0005 | 32.0172
15 | 1.3093 | 0.04462 | 0.0008 | 29.3433
15.5 | 1.3191 | 0.0488 | 0.0017 | 27.0307
16 | 1.3288 | 0.05312 | 0.0022 | 25.0151
16.5 | 1.3348 | 0.05798 | 0.0025 | 23.0217
17 | 1.339 | 0.06322 | 0.0025 | 21.18
17.5 | 1.3398 | 0.06902 | 0.0021 | 19.4118
18 | 1.3329 | 0.07593 | 0.0012 | 17.5543
18.5 | 1.3279 | 0.08285 | 0 | 16.0278
19 | 1.3232 | 0.08995 | -0.0016 | 14.7104
19.5 | 1.3203 | 0.09692 | -0.0035 | 13.6226
20 | 1.304 | 0.10602 | -0.0064 | 12.2996

## 45. Re 1M Mach 0.25 (1)
BIGFOIL.COM POLAR EXPORT
NACA63A318
NACA63A318 |  |  |  | Cl Max: | 1.511 | at alpha= | 12.5 | deg
JavaFoil+Calcfoil stall+Eppler ext transition |  |  |  | L/D Max: | 110.114 | at alpha= | 5.5 | deg
Re: | 1000000 |  |  | Cd Min: | 0.00707 | at alpha= | -3 | deg
Mach: | 0.25 |  |  | Cl=0 at alpha= | -2.4453 | deg
|  |  |  | @ Cl=0.1, Cd= | 0.0071198
|  |  |  | @ Cl=0.4, Cd= | 0.0073786
|  |  |  | @ Cl=0.6, Cd= | 0.0077225
alpha (deg) | Cl | Cd | Cm | Cl/Cd
-18.5 | -0.753 | 0.16943 | -0.012 | -4.442
-18 | -0.799 | 0.15713 | -0.013 | -5.087
-17.5 | -0.842 | 0.14507 | -0.014 | -5.806
-17 | -0.875 | 0.13782 | -0.014 | -6.35
-16.5 | -0.897 | 0.13087 | -0.015 | -6.852
-16 | -0.914 | 0.12215 | -0.016 | -7.48
-15.5 | -0.927 | 0.11364 | -0.017 | -8.156
-15 | -0.949 | 0.09654 | -0.022 | -9.834
-14.5 | -0.999 | 0.06516 | -0.027 | -15.329
-14 | -1.027 | 0.04771 | -0.03 | -21.524
-13.5 | -1.037 | 0.03818 | -0.032 | -27.157
-13 | -1.031 | 0.03308 | -0.033 | -31.177
-12.5 | -1.018 | 0.02932 | -0.035 | -34.715
-12 | -0.998 | 0.02639 | -0.036 | -37.805
-11.5 | -0.972 | 0.02395 | -0.037 | -40.564
-11 | -0.94 | 0.02208 | -0.038 | -42.586
-10.5 | -0.903 | 0.02045 | -0.039 | -44.148
-10 | -0.862 | 0.01877 | -0.04 | -45.947
-9.5 | -0.819 | 0.01746 | -0.042 | -46.884
-9 | -0.773 | 0.01618 | -0.043 | -47.761
-8.5 | -0.729 | 0.01466 | -0.044 | -49.752
-8 | -0.677 | 0.01383 | -0.045 | -48.992
-7.5 | -0.623 | 0.01312 | -0.047 | -47.485
-7 | -0.567 | 0.01207 | -0.048 | -46.985
-6.5 | -0.514 | 0.01109 | -0.049 | -46.371
-6 | -0.453 | 0.00798 | -0.05 | -56.761
-5.5 | -0.391 | 0.00767 | -0.051 | -50.916
-5 | -0.328 | 0.00747 | -0.052 | -43.855
-4.5 | -0.264 | 0.00732 | -0.053 | -36.089
-4 | -0.2 | 0.00718 | -0.054 | -27.908
-3.5 | -0.136 | 0.0071 | -0.055 | -19.171
-3 | -0.072 | 0.00707 | -0.056 | -10.147
-2.5 | -0.007 | 0.00709 | -0.057 | -1.033
-2 | 0.057 | 0.0071 | -0.058 | 8.063
-1.5 | 0.122 | 0.00713 | -0.059 | 17.103
-1 | 0.186 | 0.00719 | -0.06 | 25.954
-0.5 | 0.251 | 0.0072 | -0.061 | 34.863
0 | 0.316 | 0.00725 | -0.062 | 43.528
0.5 | 0.38 | 0.00735 | -0.063 | 51.733
1 | 0.443 | 0.00744 | -0.064 | 59.599
1.5 | 0.508 | 0.00755 | -0.065 | 67.258
2 | 0.572 | 0.00767 | -0.066 | 74.541
2.5 | 0.636 | 0.00779 | -0.067 | 81.589
3 | 0.7 | 0.00796 | -0.068 | 87.918
3.5 | 0.763 | 0.00814 | -0.069 | 93.718
4 | 0.826 | 0.00831 | -0.07 | 99.418
4.5 | 0.889 | 0.00859 | -0.071 | 103.53
5 | 0.952 | 0.00893 | -0.071 | 106.552
5.5 | 1.013 | 0.0092 | -0.072 | 110.114
6 | 1.066 | 0.0097 | -0.073 | 109.877
6.5 | 1.12 | 0.01019 | -0.073 | 109.981
7 | 1.174 | 0.01068 | -0.074 | 109.93
7.5 | 1.226 | 0.01138 | -0.075 | 107.76
8 | 1.269 | 0.01615 | -0.075 | 78.592
8.5 | 1.311 | 0.01844 | -0.076 | 71.116
9 | 1.353 | 0.01979 | -0.076 | 68.366
9.5 | 1.39 | 0.02208 | -0.077 | 62.942
10 | 1.425 | 0.02331 | -0.077 | 61.124
10.5 | 1.455 | 0.02484 | -0.078 | 58.579
11 | 1.48 | 0.02638 | -0.078 | 56.1
11.5 | 1.499 | 0.02815 | -0.079 | 53.24
12 | 1.509 | 0.03024 | -0.079 | 49.9
12.5 | 1.511 | 0.03206 | -0.079 | 47.115
13 | 1.505 | 0.03453 | -0.08 | 43.586
13.5 | 1.491 | 0.03778 | -0.08 | 39.449
14 | 1.47 | 0.04083 | -0.08 | 36
14.5 | 1.439 | 0.04496 | -0.08 | 32
15 | 1.4 | 0.04942 | -0.08 | 28.335
15.5 | 1.351 | 0.05559 | -0.08 | 24.31
16 | 1.287 | 0.0656 | -0.078 | 19.617
16.5 | 1.188 | 0.09157 | -0.072 | 12.971
17 | 1.066 | 0.13802 | -0.054 | 7.727
17.5 | 1.001 | 0.14908 | -0.051 | 6.712

## 46. Re 1M Mach 0.25 (2)
BIGFOIL.COM POLAR EXPORT
NACA63A318
NACA63A318 |  |  |  | Cl Max: | 1.2882 | at alpha= | 16.5 | deg
XFOIL ncrit=9 |  |  |  | L/D Max: | 97.062 | at alpha= | 6.5 | deg
Re: | 1000000 |  |  | Cd Min: | 0.13103 | at alpha= | 20 | deg
Mach: | 0.25 |  |  | Cl=0 at alpha= | -2.0326 | deg
|  |  |  | @ Cl=0.1, Cd= | 0.0069696
|  |  |  | @ Cl=0.4, Cd= | 0.0072555
|  |  |  | @ Cl=0.6, Cd= | 0.0077929
alpha (deg) | Cl | Cd | Cm | Cl/Cd
-19 | -0.8125 | 0.12043 | -0.054 | -6.7467
-18.5 | -0.8534 | 0.10594 | -0.0618 | -8.0555
-18 | -0.8797 | 0.0945 | -0.0677 | -9.309
-17.5 | -0.9027 | 0.0841 | -0.0727 | -10.7337
-17 | -0.9182 | 0.07513 | -0.0766 | -12.2215
-16.5 | -0.9276 | 0.06738 | -0.0797 | -13.7667
-16 | -0.9379 | 0.06003 | -0.082 | -15.6239
-15.5 | -0.9428 | 0.05367 | -0.0835 | -17.5666
-15 | -0.9418 | 0.0484 | -0.0841 | -19.4587
-14.5 | -0.9463 | 0.0432 | -0.0835 | -21.9051
-14 | -0.9484 | 0.03896 | -0.0818 | -24.3429
-13.5 | -0.944 | 0.03505 | -0.0807 | -26.933
-13 | -0.9163 | 0.03016 | -0.0846 | -30.3813
-12.5 | -0.8863 | 0.02608 | -0.0877 | -33.9839
-12 | -0.846 | 0.0229 | -0.0907 | -36.9432
-11.5 | -0.7977 | 0.02036 | -0.094 | -39.1798
-11 | -0.7621 | 0.01807 | -0.0945 | -42.1749
-10.5 | -0.727 | 0.01645 | -0.0935 | -44.1945
-10 | -0.6922 | 0.01508 | -0.0916 | -45.9019
-9.5 | -0.6536 | 0.014 | -0.0896 | -46.6857
-9 | -0.6111 | 0.01309 | -0.0878 | -46.6845
-8.5 | -0.5634 | 0.01233 | -0.0867 | -45.6934
-8 | -0.5113 | 0.01161 | -0.0863 | -44.0396
-7.5 | -0.4652 | 0.01094 | -0.0846 | -42.5229
-7 | -0.4225 | 0.01033 | -0.082 | -40.9003
-6.5 | -0.381 | 0.00975 | -0.0791 | -39.0769
-6 | -0.3452 | 0.00906 | -0.0751 | -38.1015
-5.5 | -0.3154 | 0.00823 | -0.0698 | -38.3232
-5 | -0.2801 | 0.00763 | -0.0654 | -36.7104
-4.5 | -0.2373 | 0.00735 | -0.0622 | -32.2857
-4 | -0.1912 | 0.00718 | -0.0597 | -26.6295
-3.5 | -0.1431 | 0.00707 | -0.0575 | -20.2405
-3 | -0.0947 | 0.00702 | -0.0554 | -13.49
-2.5 | -0.0459 | 0.00699 | -0.0533 | -6.5665
-2 | 0.0032 | 0.00695 | -0.0513 | 0.46043
-1.5 | 0.0518 | 0.00695 | -0.0493 | 7.4532
-0.5 | 0.1503 | 0.00699 | -0.0455 | 21.5021
0 | 0.1992 | 0.00701 | -0.0435 | 28.4165
1 | 0.2945 | 0.0071 | -0.0391 | 41.4789
1.5 | 0.3428 | 0.00716 | -0.037 | 47.8771
2 | 0.3919 | 0.00724 | -0.0352 | 54.1298
2.5 | 0.4443 | 0.00734 | -0.034 | 60.5313
3 | 0.4951 | 0.00749 | -0.0326 | 66.1015
3.5 | 0.5478 | 0.00765 | -0.0316 | 71.6078
4 | 0.6026 | 0.0078 | -0.0311 | 77.2564
4.5 | 0.6579 | 0.00799 | -0.0307 | 82.3404
5 | 0.714 | 0.00822 | -0.0305 | 86.8613
5.5 | 0.7722 | 0.00848 | -0.0309 | 91.0613
6 | 0.8316 | 0.00882 | -0.0316 | 94.2857
6.5 | 0.892 | 0.00919 | -0.0326 | 97.062
7 | 0.9414 | 0.00981 | -0.0316 | 95.9633
7.5 | 0.9812 | 0.01074 | -0.0292 | 91.3594
8 | 1.0107 | 0.01208 | -0.0254 | 83.6672
8.5 | 1.0374 | 0.01361 | -0.0217 | 76.2234
9 | 1.0888 | 0.01588 | -0.0238 | 68.5642
9.5 | 1.1065 | 0.01789 | -0.0191 | 61.8502
10 | 1.1282 | 0.01988 | -0.0153 | 56.7505
10.5 | 1.1505 | 0.02201 | -0.012 | 52.2717
11 | 1.1698 | 0.02449 | -0.0088 | 47.7664
11.5 | 1.1898 | 0.0271 | -0.0061 | 43.9041
12 | 1.2081 | 0.02997 | -0.0036 | 40.3103
12.5 | 1.2253 | 0.0331 | -0.0014 | 37.0181
13 | 1.2407 | 0.0365 | 0.0006 | 33.9918
13.5 | 1.2537 | 0.04027 | 0.0023 | 31.1324
14 | 1.2632 | 0.04451 | 0.0037 | 28.3801
14.5 | 1.2704 | 0.04917 | 0.0049 | 25.8369
15 | 1.278 | 0.05397 | 0.0057 | 23.6798
15.5 | 1.283 | 0.05924 | 0.0061 | 21.6577
16 | 1.286 | 0.06487 | 0.0061 | 19.8243
16.5 | 1.2882 | 0.07081 | 0.0058 | 18.1923
17 | 1.2829 | 0.07784 | 0.0049 | 16.4812
17.5 | 1.2725 | 0.08573 | 0.0034 | 14.8431
18 | 1.2614 | 0.09401 | 0.0013 | 13.4177
18.5 | 1.2478 | 0.10288 | -0.0013 | 12.1287
19 | 1.2356 | 0.11184 | -0.0044 | 11.0479
19.5 | 1.2274 | 0.12037 | -0.0078 | 10.1969
20 | 1.2069 | 0.13103 | -0.0125 | 9.2109

## 47. Re 1M Mach 0.50 (1)
BIGFOIL.COM POLAR EXPORT
NACA63A318
NACA63A318 |  |  |  | Cl Max: | 1.361 | at alpha= | 8.5 | deg
JavaFoil+Calcfoil stall+Eppler ext transition |  |  |  | L/D Max: | 101.302 | at alpha= | 5.5 | deg
Re: | 1000000 |  |  | Cd Min: | 0.00746 | at alpha= | -2.5 | deg
Mach: | 0.5 |  |  | Cl=0 at alpha= | -2.4444 | deg
|  |  |  | @ Cl=0.1, Cd= | 0.007515
|  |  |  | @ Cl=0.4, Cd= | 0.0078257
|  |  |  | @ Cl=0.6, Cd= | 0.0082676
alpha (deg) | Cl | Cd | Cm | Cl/Cd
-20 | -1.001 | 0.20346 | -0.016 | -4.918
-19.5 | -0.973 | 0.19842 | -0.016 | -4.904
-19 | -0.947 | 0.19251 | -0.017 | -4.917
-18.5 | -0.916 | 0.18358 | -0.017 | -4.988
-18 | -0.887 | 0.17915 | -0.017 | -4.953
-17.5 | -0.859 | 0.17583 | -0.017 | -4.887
-17 | -0.831 | 0.17349 | -0.018 | -4.793
-16.5 | -0.802 | 0.16523 | -0.018 | -4.856
-16 | -0.773 | 0.19394 | -0.018 | -3.988
-15.5 | -0.745 | 0.15399 | -0.019 | -4.841
-15 | -0.717 | 0.14714 | -0.019 | -4.876
-14.5 | -0.688 | 0.14332 | -0.019 | -4.803
-14 | -0.66 | 0.13315 | -0.019 | -4.955
-13.5 | -0.632 | 0.13407 | -0.019 | -4.711
-13 | -0.604 | 0.12694 | -0.02 | -4.755
-12.5 | -0.574 | 0.11978 | -0.019 | -4.792
-12 | -0.546 | 0.11104 | -0.019 | -4.916
-11.5 | -0.517 | 0.10748 | -0.018 | -4.808
-11 | -0.489 | 0.09555 | -0.019 | -5.115
-10.5 | -0.46 | 0.09649 | -0.019 | -4.771
-10 | -0.638 | 0.0683 | -0.02 | -9.337
-9.5 | -0.777 | 0.02621 | -0.045 | -29.654
-9 | -0.773 | 0.02301 | -0.046 | -33.595
-8.5 | -0.746 | 0.02072 | -0.048 | -36.002
-8 | -0.706 | 0.01886 | -0.049 | -37.451
-7.5 | -0.659 | 0.01733 | -0.05 | -38
-7 | -0.605 | 0.01592 | -0.052 | -38.006
-6.5 | -0.554 | 0.01373 | -0.054 | -40.333
-6 | -0.492 | 0.01275 | -0.055 | -38.6
-5.5 | -0.428 | 0.01134 | -0.057 | -37.779
-5 | -0.365 | 0.00815 | -0.059 | -44.777
-4.5 | -0.295 | 0.00792 | -0.06 | -37.206
-4 | -0.224 | 0.00772 | -0.061 | -28.947
-3.5 | -0.152 | 0.0076 | -0.062 | -19.996
-3 | -0.08 | 0.00748 | -0.063 | -10.717
-2.5 | -0.008 | 0.00746 | -0.064 | -1.096
-2 | 0.064 | 0.00749 | -0.065 | 8.546
-1.5 | 0.136 | 0.00754 | -0.066 | 18.064
-1 | 0.209 | 0.00759 | -0.067 | 27.488
-0.5 | 0.281 | 0.00768 | -0.068 | 36.549
0 | 0.353 | 0.00778 | -0.069 | 45.343
0.5 | 0.425 | 0.00785 | -0.07 | 54.123
1 | 0.495 | 0.00801 | -0.072 | 61.805
1.5 | 0.567 | 0.00817 | -0.073 | 69.359
2 | 0.638 | 0.00838 | -0.074 | 76.138
2.5 | 0.71 | 0.00858 | -0.075 | 82.723
3 | 0.781 | 0.00885 | -0.076 | 88.208
3.5 | 0.845 | 0.00921 | -0.076 | 91.759
4 | 0.912 | 0.00955 | -0.077 | 95.493
4.5 | 0.979 | 0.00989 | -0.078 | 99.01
5 | 1.045 | 0.01039 | -0.079 | 100.655
5.5 | 1.11 | 0.01096 | -0.08 | 101.302
6 | 1.173 | 0.01161 | -0.081 | 101
6.5 | 1.23 | 0.0124 | -0.081 | 99.177
7 | 1.278 | 0.01541 | -0.082 | 82.915
7.5 | 1.311 | 0.02128 | -0.082 | 61.626
8 | 1.345 | 0.02337 | -0.083 | 57.53
8.5 | 1.361 | 0.02686 | -0.083 | 50.688
9 | 1.355 | 0.02968 | -0.083 | 45.648
9.5 | 1.307 | 0.03295 | -0.084 | 39.653
10 | 0.944 | 0.07168 | -0.032 | 13.176
10.5 | 0.735 | 0.08122 | -0.04 | 9.056
11 | 0.762 | 0.10111 | -0.037 | 7.537
11.5 | 0.789 | 0.1052 | -0.037 | 7.504
12 | 0.818 | 0.11199 | -0.041 | 7.306
12.5 | 0.846 | 0.11777 | -0.042 | 7.185
13 | 0.875 | 0.12279 | -0.045 | 7.125
13.5 | 0.903 | 0.13334 | -0.046 | 6.768

## 48. Re 1M Mach 0.50 (2)
BIGFOIL.COM POLAR EXPORT
NACA63A318
NACA63A318 |  |  |  | Cl Max: | 1.1474 | at alpha= | 12.5 | deg
XFOIL ncrit=9 |  |  |  | L/D Max: | 84.6485 | at alpha= | 6 | deg
Re: | 1000000 |  |  | Cd Min: | 0.17705 | at alpha= | -17 | deg
Mach: | 0.5 |  |  | Cl=0 at alpha= | -1.7978 | deg
|  |  |  | @ Cl=0.1, Cd= | 0.0075086
|  |  |  | @ Cl=0.4, Cd= | 0.0079877
|  |  |  | @ Cl=0.6, Cd= | 0.0086637
alpha (deg) | Cl | Cd | Cm | Cl/Cd
-17 | -0.4484 | 0.17705 | -0.0398 | -2.5326
-16.5 | -0.4415 | 0.16743 | -0.0441 | -2.6369
-16 | -0.4437 | 0.15622 | -0.0488 | -2.8402
-15.5 | -0.4826 | 0.13836 | -0.0566 | -3.488
-15 | -0.5054 | 0.12593 | -0.0622 | -4.0133
-14.5 | -0.5515 | 0.1107 | -0.0694 | -4.9819
-14 | -0.5931 | 0.09754 | -0.0754 | -6.0806
-13.5 | -0.6327 | 0.0841 | -0.0832 | -7.5232
-13 | -0.6547 | 0.07053 | -0.0936 | -9.2826
-12.5 | -0.671 | 0.05918 | -0.1024 | -11.3383
-12 | -0.6857 | 0.04905 | -0.1093 | -13.9796
-11.5 | -0.6768 | 0.04113 | -0.1153 | -16.4551
-11 | -0.6605 | 0.03465 | -0.1199 | -19.062
-10.5 | -0.6483 | 0.02998 | -0.1199 | -21.6244
-10 | -0.6315 | 0.02615 | -0.1185 | -24.1491
-9.5 | -0.614 | 0.02264 | -0.1165 | -27.1201
-9 | -0.5871 | 0.0197 | -0.1148 | -29.802
-8.5 | -0.5564 | 0.01715 | -0.1127 | -32.4431
-8 | -0.5168 | 0.01515 | -0.1111 | -34.1122
-7.5 | -0.4706 | 0.01362 | -0.1096 | -34.5521
-7 | -0.4165 | 0.01245 | -0.1085 | -33.4538
-6.5 | -0.3721 | 0.01151 | -0.1049 | -32.3284
-6 | -0.3358 | 0.01066 | -0.0993 | -31.5009
-5.5 | -0.3156 | 0.00984 | -0.0903 | -32.0732
-5 | -0.2905 | 0.00902 | -0.0822 | -32.2062
-4.5 | -0.2633 | 0.00825 | -0.0742 | -31.9152
-4 | -0.2224 | 0.00787 | -0.0686 | -28.2592
-3.5 | -0.1749 | 0.0077 | -0.0641 | -22.7143
-3 | -0.1239 | 0.00759 | -0.0604 | -16.3241
-2.5 | -0.0711 | 0.00754 | -0.0571 | -9.4297
-2 | -0.0201 | 0.00752 | -0.0536 | -2.6729
-1.5 | 0.0296 | 0.0075 | -0.0498 | 3.9467
-1 | 0.0788 | 0.0075 | -0.0459 | 10.5067
-0.5 | 0.1282 | 0.00752 | -0.0422 | 17.0479
0 | 0.1804 | 0.00754 | -0.0391 | 23.9257
0.5 | 0.2352 | 0.00762 | -0.0365 | 30.8661
1 | 0.2894 | 0.00774 | -0.0339 | 37.3902
1.5 | 0.347 | 0.00784 | -0.032 | 44.2602
2 | 0.4044 | 0.008 | -0.0301 | 50.55
2.5 | 0.4624 | 0.00819 | -0.0283 | 56.4591
3 | 0.5235 | 0.00835 | -0.0271 | 62.6946
3.5 | 0.5843 | 0.00859 | -0.0259 | 68.021
4 | 0.6461 | 0.00888 | -0.0249 | 72.759
4.5 | 0.7101 | 0.0092 | -0.0243 | 77.1848
5 | 0.7756 | 0.00956 | -0.024 | 81.1297
5.5 | 0.8441 | 0.01 | -0.0244 | 84.41
6 | 0.9032 | 0.01067 | -0.0231 | 84.6485
6.5 | 0.9547 | 0.01155 | -0.0205 | 82.658
7.5 | 1.0058 | 0.01554 | -0.0101 | 64.7233
8 | 1.0195 | 0.01847 | -0.0048 | 55.1976
9 | 1.0713 | 0.02559 | -0.0022 | 41.864
9.5 | 1.0864 | 0.02994 | 0.0013 | 36.2859
10 | 1.0993 | 0.03398 | 0.0045 | 32.3514
10.5 | 1.1138 | 0.03814 | 0.0073 | 29.2029
11 | 1.1248 | 0.04276 | 0.0098 | 26.305
11.5 | 1.1348 | 0.0477 | 0.0118 | 23.7904
12 | 1.1427 | 0.05304 | 0.0135 | 21.5441
12.5 | 1.1474 | 0.05889 | 0.0147 | 19.4838
13 | 1.1459 | 0.06556 | 0.0152 | 17.4786
13.5 | 1.141 | 0.07285 | 0.0152 | 15.6623
14 | 1.1334 | 0.08072 | 0.0144 | 14.0411
14.5 | 1.1201 | 0.08953 | 0.0127 | 12.5109
15 | 1.105 | 0.09889 | 0.0103 | 11.174
15.5 | 1.0909 | 0.10856 | 0.0072 | 10.0488
16 | 1.0718 | 0.11926 | 0.0028 | 8.9871
16.5 | 1.0515 | 0.13063 | -0.0027 | 8.0495
17 | 1.0309 | 0.14251 | -0.0091 | 7.2339
17.5 | 1.0092 | 0.15519 | -0.0166 | 6.503

## 49. Re 2M Mach 0.00 (1)
BIGFOIL.COM POLAR EXPORT
NACA63A318
NACA63A318 |  |  |  | Cl Max: | 1.586 | at alpha= | 14 | deg
JavaFoil+Calcfoil stall+Eppler ext transition |  |  |  | L/D Max: | 125.708 | at alpha= | 6.5 | deg
Re: | 2000000 |  |  | Cd Min: | 0.00627 | at alpha= | -2.5 | deg
Mach: | 0 |  |  | Cl=0 at alpha= | -2.4436 | deg
|  |  |  | @ Cl=0.1, Cd= | 0.0062929
|  |  |  | @ Cl=0.4, Cd= | 0.0065015
|  |  |  | @ Cl=0.6, Cd= | 0.0068068
alpha (deg) | Cl | Cd | Cm | Cl/Cd
-20 | -1.012 | 0.1354 | -0.016 | -7.477
-19.5 | -1.043 | 0.11604 | -0.018 | -8.991
-19 | -1.073 | 0.09977 | -0.019 | -10.751
-18.5 | -1.107 | 0.08075 | -0.021 | -13.707
-18 | -1.133 | 0.06775 | -0.022 | -16.72
-17.5 | -1.146 | 0.06174 | -0.023 | -18.565
-17 | -1.164 | 0.05184 | -0.025 | -22.459
-16.5 | -1.167 | 0.04588 | -0.026 | -25.447
-16 | -1.166 | 0.04121 | -0.027 | -28.283
-15.5 | -1.161 | 0.03668 | -0.028 | -31.659
-15 | -1.153 | 0.0329 | -0.029 | -35.04
-14.5 | -1.139 | 0.0299 | -0.03 | -38.102
-14 | -1.122 | 0.02719 | -0.031 | -41.279
-13.5 | -1.101 | 0.0249 | -0.032 | -44.241
-13 | -1.077 | 0.0229 | -0.033 | -47.02
-12.5 | -1.049 | 0.02107 | -0.034 | -49.785
-12 | -1.018 | 0.01951 | -0.035 | -52.161
-11.5 | -0.984 | 0.01798 | -0.037 | -54.702
-11 | -0.946 | 0.01667 | -0.038 | -56.75
-10.5 | -0.91 | 0.01498 | -0.039 | -60.744
-10 | -0.868 | 0.0139 | -0.04 | -62.42
-9.5 | -0.821 | 0.01321 | -0.041 | -62.14
-9 | -0.771 | 0.01251 | -0.042 | -61.656
-8.5 | -0.72 | 0.01192 | -0.043 | -60.357
-8 | -0.667 | 0.01018 | -0.045 | -65.494
-7.5 | -0.616 | 0.0102 | -0.046 | -60.44
-7 | -0.558 | 0.0098 | -0.047 | -56.998
-6.5 | -0.499 | 0.00926 | -0.048 | -53.923
-6 | -0.439 | 0.00826 | -0.049 | -53.186
-5.5 | -0.379 | 0.00728 | -0.05 | -52.021
-5 | -0.318 | 0.00665 | -0.051 | -47.752
-4.5 | -0.256 | 0.00655 | -0.052 | -39.092
-4 | -0.194 | 0.00645 | -0.053 | -30.105
-3.5 | -0.132 | 0.00634 | -0.054 | -20.808
-3 | -0.07 | 0.0063 | -0.054 | -11.03
-2.5 | -0.007 | 0.00627 | -0.055 | -1.131
-2 | 0.055 | 0.0063 | -0.056 | 8.805
-1.5 | 0.118 | 0.00629 | -0.057 | 18.754
-1 | 0.181 | 0.00634 | -0.058 | 28.466
-0.5 | 0.243 | 0.00636 | -0.059 | 38.242
0 | 0.306 | 0.00642 | -0.06 | 47.581
0.5 | 0.368 | 0.00647 | -0.061 | 56.911
1 | 0.429 | 0.00653 | -0.062 | 65.725
1.5 | 0.492 | 0.00664 | -0.063 | 74.075
2 | 0.554 | 0.00674 | -0.064 | 82.208
2.5 | 0.616 | 0.00683 | -0.065 | 90.105
3 | 0.678 | 0.00695 | -0.066 | 97.524
3.5 | 0.739 | 0.0071 | -0.066 | 104.133
4 | 0.801 | 0.00726 | -0.067 | 110.296
4.5 | 0.862 | 0.00748 | -0.068 | 115.136
5 | 0.922 | 0.00772 | -0.069 | 119.39
5.5 | 0.982 | 0.008 | -0.07 | 122.815
6 | 1.041 | 0.00834 | -0.071 | 124.879
6.5 | 1.099 | 0.00874 | -0.072 | 125.708
7 | 1.145 | 0.01012 | -0.072 | 113.236
7.5 | 1.194 | 0.01138 | -0.073 | 104.885
8 | 1.242 | 0.0133 | -0.073 | 93.361
8.5 | 1.289 | 0.01459 | -0.074 | 88.353
9 | 1.334 | 0.01595 | -0.074 | 83.637
9.5 | 1.374 | 0.01785 | -0.075 | 77.011
10 | 1.413 | 0.01876 | -0.076 | 75.343
10.5 | 1.45 | 0.01978 | -0.076 | 73.305
11 | 1.483 | 0.02085 | -0.077 | 71.116
11.5 | 1.513 | 0.0219 | -0.077 | 69.118
12 | 1.539 | 0.02307 | -0.078 | 66.715
12.5 | 1.558 | 0.02445 | -0.078 | 63.723
13 | 1.572 | 0.02597 | -0.079 | 60.549
13.5 | 1.581 | 0.02736 | -0.079 | 57.799
14 | 1.586 | 0.02913 | -0.08 | 54.447
14.5 | 1.585 | 0.03137 | -0.08 | 50.528
15 | 1.58 | 0.03358 | -0.08 | 47.064
15.5 | 1.572 | 0.0362 | -0.08 | 43.412
16 | 1.559 | 0.03906 | -0.081 | 39.904
16.5 | 1.543 | 0.04209 | -0.081 | 36.653
17 | 1.522 | 0.04537 | -0.081 | 33.555
17.5 | 1.494 | 0.04938 | -0.081 | 30.261
18 | 1.464 | 0.05343 | -0.081 | 27.398
18.5 | 1.428 | 0.05892 | -0.081 | 24.242
19 | 1.389 | 0.06579 | -0.081 | 21.116

## 50. Re 2M Mach 0.00 (2)
BIGFOIL.COM POLAR EXPORT
NACA63A318
NACA63A318 |  |  |  | Cl Max: | 1.4523 | at alpha= | 18 | deg
XFOIL ncrit=9 |  |  |  | L/D Max: | 114.475 | at alpha= | 6 | deg
Re: | 2000000 |  |  | Cd Min: | 0.08527 | at alpha= | 20 | deg
Mach: | 0 |  |  | Cl=0 at alpha= | -1.9795 | deg
|  |  |  | @ Cl=0.1, Cd= | 0.0056611
|  |  |  | @ Cl=0.4, Cd= | 0.0058966
|  |  |  | @ Cl=0.6, Cd= | 0.006379
alpha (deg) | Cl | Cd | Cm | Cl/Cd
-20 | -1.1631 | 0.0735 | -0.0683 | -15.8245
-19.5 | -1.1537 | 0.06846 | -0.0705 | -16.8522
-19 | -1.1753 | 0.05975 | -0.0737 | -19.6703
-18.5 | -1.1739 | 0.05416 | -0.0755 | -21.6747
-18 | -1.1681 | 0.0493 | -0.0768 | -23.6937
-17.5 | -1.16 | 0.0449 | -0.0776 | -25.8352
-17 | -1.157 | 0.04027 | -0.078 | -28.7311
-16.5 | -1.1512 | 0.0363 | -0.0778 | -31.7135
-16 | -1.1572 | 0.03173 | -0.0765 | -36.4702
-15.5 | -1.1576 | 0.02808 | -0.0744 | -41.2251
-14.5 | -1.0997 | 0.0229 | -0.0761 | -48.0218
-14 | -1.0593 | 0.02062 | -0.0784 | -51.3725
-13.5 | -1.0105 | 0.01875 | -0.0815 | -53.8933
-13 | -0.9651 | 0.01739 | -0.0829 | -55.4974
-12.5 | -0.9358 | 0.01585 | -0.0815 | -59.041
-12 | -0.9052 | 0.01467 | -0.0793 | -61.7042
-11.5 | -0.8693 | 0.01384 | -0.0773 | -62.8107
-11 | -0.8304 | 0.01316 | -0.0754 | -63.1003
-10.5 | -0.7924 | 0.01241 | -0.0731 | -63.8517
-10 | -0.7509 | 0.01181 | -0.0713 | -63.5817
-9.5 | -0.7113 | 0.01121 | -0.0689 | -63.4523
-9 | -0.6666 | 0.01068 | -0.0674 | -62.4157
-8.5 | -0.6183 | 0.01018 | -0.0666 | -60.7367
-8 | -0.5678 | 0.00976 | -0.0661 | -58.1762
-7.5 | -0.5151 | 0.00936 | -0.0661 | -55.0321
-7 | -0.4605 | 0.00893 | -0.0665 | -51.5677
-6.5 | -0.4085 | 0.00852 | -0.0662 | -47.946
-6 | -0.3614 | 0.00808 | -0.0649 | -44.7277
-5.5 | -0.3173 | 0.00762 | -0.0628 | -41.6404
-5 | -0.2782 | 0.00705 | -0.0598 | -39.461
-4.5 | -0.242 | 0.00643 | -0.056 | -37.6361
-4 | -0.1964 | 0.00613 | -0.0541 | -32.0392
-3.5 | -0.15 | 0.00593 | -0.0522 | -25.2951
-2.5 | -0.0519 | 0.00575 | -0.0494 | -9.0261
-2 | -0.002 | 0.00571 | -0.0481 | -0.35026
-1.5 | 0.0468 | 0.0057 | -0.0467 | 8.2105
-1 | 0.0974 | 0.00566 | -0.0456 | 17.2085
-0.5 | 0.1464 | 0.00568 | -0.0441 | 25.7746
0 | 0.1942 | 0.00572 | -0.0424 | 33.951
0.5 | 0.2455 | 0.00571 | -0.0415 | 42.9947
1 | 0.2964 | 0.00577 | -0.0405 | 51.3692
1.5 | 0.3489 | 0.00584 | -0.0399 | 59.7432
2 | 0.4031 | 0.0059 | -0.0396 | 68.322
2.5 | 0.4572 | 0.00601 | -0.0394 | 76.0732
3.5 | 0.5692 | 0.0063 | -0.04 | 90.3492
4 | 0.6277 | 0.00645 | -0.0409 | 97.3178
4.5 | 0.6874 | 0.00665 | -0.0421 | 103.3684
5 | 0.7513 | 0.00686 | -0.0443 | 109.519
5.5 | 0.8098 | 0.00714 | -0.0454 | 113.4174
6 | 0.862 | 0.00753 | -0.0452 | 114.4754
6.5 | 0.908 | 0.0081 | -0.0438 | 112.0988
7 | 0.942 | 0.00906 | -0.0404 | 103.9735
7.5 | 0.9737 | 0.01007 | -0.0368 | 96.6931
8 | 1.0078 | 0.01098 | -0.0337 | 91.7851
8.5 | 1.041 | 0.01193 | -0.0307 | 87.259
9 | 1.0726 | 0.01298 | -0.0276 | 82.6348
9.5 | 1.1047 | 0.01403 | -0.025 | 78.7384
10 | 1.1641 | 0.01512 | -0.0279 | 76.9907
10.5 | 1.1932 | 0.01635 | -0.0249 | 72.9786
11 | 1.2211 | 0.01772 | -0.0219 | 68.9108
11.5 | 1.2466 | 0.01932 | -0.019 | 64.5238
12 | 1.2715 | 0.02106 | -0.0163 | 60.3751
12.5 | 1.2955 | 0.02295 | -0.0139 | 56.4488
13 | 1.317 | 0.02512 | -0.0115 | 52.4283
13.5 | 1.3378 | 0.02745 | -0.0093 | 48.7359
14 | 1.3577 | 0.02997 | -0.0074 | 45.302
14.5 | 1.373 | 0.03296 | -0.0055 | 41.6566
15 | 1.3874 | 0.03617 | -0.0038 | 38.3578
15.5 | 1.4044 | 0.03929 | -0.0026 | 35.7445
16 | 1.4174 | 0.04284 | -0.0015 | 33.0859
16.5 | 1.4269 | 0.04689 | -0.0006 | 30.4308
17 | 1.438 | 0.05091 | 0.0001 | 28.2459
17.5 | 1.446 | 0.05537 | 0.0005 | 26.1152
18 | 1.4523 | 0.06015 | 0.0005 | 24.1446
18.5 | 1.45 | 0.06602 | 0.0004 | 21.963
19 | 1.4469 | 0.0722 | -0.0002 | 20.0402
19.5 | 1.4511 | 0.07763 | -0.0011 | 18.6925
20 | 1.4393 | 0.08527 | -0.0025 | 16.8793

## 51. Re 2M Mach 0.10 (1)
BIGFOIL.COM POLAR EXPORT
NACA63A318
NACA63A318 |  |  |  | Cl Max: | 1.575 | at alpha= | 14 | deg
JavaFoil+Calcfoil stall+Eppler ext transition |  |  |  | L/D Max: | 124.952 | at alpha= | 6 | deg
Re: | 2000000 |  |  | Cd Min: | 0.0063 | at alpha= | -2.5 | deg
Mach: | 0.1 |  |  | Cl=0 at alpha= | -2.4444 | deg
|  |  |  | @ Cl=0.1, Cd= | 0.0063379
|  |  |  | @ Cl=0.4, Cd= | 0.0065242
|  |  |  | @ Cl=0.6, Cd= | 0.0068198
alpha (deg) | Cl | Cd | Cm | Cl/Cd
-20 | -0.963 | 0.14659 | -0.015 | -6.573
-19.5 | -0.994 | 0.12927 | -0.017 | -7.69
-19 | -1.03 | 0.10864 | -0.019 | -9.477
-18.5 | -1.059 | 0.09422 | -0.02 | -11.241
-18 | -1.098 | 0.07395 | -0.022 | -14.841
-17.5 | -1.114 | 0.06812 | -0.023 | -16.348
-17 | -1.139 | 0.05561 | -0.025 | -20.472
-16.5 | -1.146 | 0.04863 | -0.026 | -23.568
-16 | -1.147 | 0.04378 | -0.027 | -26.196
-15.5 | -1.147 | 0.03826 | -0.028 | -29.977
-15 | -1.142 | 0.0341 | -0.029 | -33.48
-14.5 | -1.131 | 0.03086 | -0.03 | -36.641
-14 | -1.116 | 0.02795 | -0.031 | -39.934
-13.5 | -1.097 | 0.02564 | -0.032 | -42.776
-13 | -1.074 | 0.02342 | -0.033 | -45.845
-12.5 | -1.047 | 0.02151 | -0.035 | -48.69
-12 | -1.017 | 0.01992 | -0.036 | -51.052
-11.5 | -0.984 | 0.01832 | -0.037 | -53.719
-11 | -0.947 | 0.01694 | -0.038 | -55.922
-10.5 | -0.909 | 0.01551 | -0.039 | -58.599
-10 | -0.869 | 0.01416 | -0.04 | -61.394
-9.5 | -0.823 | 0.01335 | -0.041 | -61.63
-9 | -0.774 | 0.01263 | -0.043 | -61.234
-8.5 | -0.722 | 0.01202 | -0.044 | -60.059
-8 | -0.669 | 0.01149 | -0.045 | -58.207
-7.5 | -0.619 | 0.01033 | -0.046 | -59.954
-7 | -0.561 | 0.00983 | -0.047 | -57.055
-6.5 | -0.502 | 0.00943 | -0.048 | -53.185
-6 | -0.441 | 0.00842 | -0.049 | -52.427
-5.5 | -0.381 | 0.00734 | -0.05 | -51.862
-5 | -0.319 | 0.00671 | -0.051 | -47.56
-4.5 | -0.257 | 0.00656 | -0.052 | -39.226
-4 | -0.195 | 0.00645 | -0.053 | -30.229
-3.5 | -0.133 | 0.00638 | -0.054 | -20.777
-3 | -0.07 | 0.00632 | -0.055 | -11.06
-2.5 | -0.007 | 0.0063 | -0.056 | -1.131
-2 | 0.056 | 0.00631 | -0.057 | 8.841
-1.5 | 0.119 | 0.00635 | -0.058 | 18.682
-1 | 0.181 | 0.00635 | -0.059 | 28.597
-0.5 | 0.244 | 0.00636 | -0.059 | 38.412
0 | 0.307 | 0.00644 | -0.06 | 47.726
0.5 | 0.37 | 0.0065 | -0.061 | 56.944
1 | 0.432 | 0.00655 | -0.062 | 65.926
1.5 | 0.494 | 0.00665 | -0.063 | 74.317
2 | 0.556 | 0.00675 | -0.064 | 82.431
2.5 | 0.619 | 0.00685 | -0.065 | 90.367
3 | 0.681 | 0.00697 | -0.066 | 97.752
3.5 | 0.743 | 0.00712 | -0.067 | 104.397
4 | 0.805 | 0.00728 | -0.068 | 110.526
4.5 | 0.866 | 0.00751 | -0.069 | 115.327
5 | 0.927 | 0.00779 | -0.07 | 118.884
5.5 | 0.987 | 0.00808 | -0.07 | 122.083
6 | 1.046 | 0.00837 | -0.071 | 124.952
6.5 | 1.104 | 0.00886 | -0.072 | 124.652
7 | 1.149 | 0.01024 | -0.072 | 112.266
7.5 | 1.199 | 0.01159 | -0.073 | 103.422
8 | 1.247 | 0.01341 | -0.073 | 92.998
8.5 | 1.294 | 0.01479 | -0.074 | 87.476
9 | 1.338 | 0.01614 | -0.075 | 82.929
9.5 | 1.378 | 0.01806 | -0.075 | 76.307
10 | 1.417 | 0.01901 | -0.076 | 74.522
10.5 | 1.452 | 0.02004 | -0.076 | 72.453
11 | 1.485 | 0.02115 | -0.077 | 70.188
11.5 | 1.514 | 0.02223 | -0.078 | 68.119
12 | 1.538 | 0.02342 | -0.078 | 65.669
12.5 | 1.555 | 0.02485 | -0.079 | 62.594
13 | 1.568 | 0.02645 | -0.079 | 59.253
13.5 | 1.574 | 0.02801 | -0.08 | 56.183
14 | 1.575 | 0.02985 | -0.08 | 52.761
14.5 | 1.571 | 0.03218 | -0.08 | 48.816
15 | 1.563 | 0.03466 | -0.08 | 45.093
15.5 | 1.551 | 0.03728 | -0.081 | 41.599
16 | 1.534 | 0.04033 | -0.081 | 38.025
16.5 | 1.513 | 0.04356 | -0.081 | 34.738
17 | 1.488 | 0.04748 | -0.081 | 31.336
17.5 | 1.455 | 0.05133 | -0.081 | 28.354
18 | 1.419 | 0.05603 | -0.081 | 25.328
18.5 | 1.378 | 0.06195 | -0.081 | 22.248
19 | 1.332 | 0.07015 | -0.08 | 18.991

## 52. Re 2M Mach 0.10 (2)
BIGFOIL.COM POLAR EXPORT
NACA63A318
NACA63A318 |  |  |  | Cl Max: | 1.4422 | at alpha= | 18 | deg
XFOIL ncrit=9 |  |  |  | L/D Max: | 114.182 | at alpha= | 6 | deg
Re: | 2000000 |  |  | Cd Min: | 0.0892 | at alpha= | 20 | deg
Mach: | 0.1 |  |  | Cl=0 at alpha= | -1.9726 | deg
|  |  |  | @ Cl=0.1, Cd= | 0.0056815
|  |  |  | @ Cl=0.4, Cd= | 0.0059155
|  |  |  | @ Cl=0.6, Cd= | 0.0063918
alpha (deg) | Cl | Cd | Cm | Cl/Cd
-20 | -1.128 | 0.0801 | -0.0669 | -14.0824
-19.5 | -1.1218 | 0.07436 | -0.0695 | -15.0861
-19 | -1.1483 | 0.0647 | -0.0735 | -17.7481
-18.5 | -1.151 | 0.05839 | -0.0757 | -19.7123
-18 | -1.1481 | 0.05295 | -0.0773 | -21.6827
-17.5 | -1.1445 | 0.04789 | -0.0785 | -23.8985
-17 | -1.1446 | 0.04271 | -0.0792 | -26.7993
-16.5 | -1.1313 | 0.03919 | -0.0792 | -28.8671
-16 | -1.1398 | 0.03415 | -0.0784 | -33.3763
-15.5 | -1.147 | 0.02975 | -0.0764 | -38.5546
-14.5 | -1.0948 | 0.02416 | -0.0781 | -45.3146
-14 | -1.0585 | 0.02154 | -0.0797 | -49.1411
-13.5 | -1.0116 | 0.01943 | -0.0827 | -52.0638
-13 | -0.9651 | 0.01792 | -0.0845 | -53.856
-12.5 | -0.9342 | 0.01633 | -0.0834 | -57.2076
-12 | -0.9052 | 0.01498 | -0.0812 | -60.4272
-11.5 | -0.8698 | 0.01407 | -0.0791 | -61.8195
-11 | -0.8316 | 0.01333 | -0.0771 | -62.3856
-10.5 | -0.7935 | 0.01257 | -0.0748 | -63.1265
-10 | -0.7513 | 0.01197 | -0.073 | -62.7652
-9.5 | -0.7114 | 0.01134 | -0.0706 | -62.7337
-9 | -0.6686 | 0.0108 | -0.0686 | -61.9074
-8.5 | -0.6205 | 0.01027 | -0.0676 | -60.4187
-8 | -0.57 | 0.00983 | -0.067 | -57.9858
-7.5 | -0.5172 | 0.00942 | -0.0669 | -54.9045
-7 | -0.4624 | 0.00899 | -0.0672 | -51.4349
-6.5 | -0.4098 | 0.00858 | -0.067 | -47.7622
-6 | -0.3626 | 0.00815 | -0.0656 | -44.4908
-5.5 | -0.3184 | 0.00767 | -0.0635 | -41.5124
-5 | -0.2789 | 0.0071 | -0.0604 | -39.2817
-4.5 | -0.2436 | 0.00646 | -0.0564 | -37.709
-4 | -0.1978 | 0.00616 | -0.0544 | -32.1104
-3.5 | -0.1512 | 0.00595 | -0.0525 | -25.4118
-3 | -0.1034 | 0.00584 | -0.0507 | -17.7055
-2.5 | -0.053 | 0.00577 | -0.0495 | -9.1854
-2 | -0.0027 | 0.00573 | -0.0483 | -0.4712
-1.5 | 0.0465 | 0.00571 | -0.0468 | 8.1436
-1 | 0.0963 | 0.00568 | -0.0455 | 16.9542
-0.5 | 0.1456 | 0.0057 | -0.044 | 25.5439
0 | 0.1936 | 0.00573 | -0.0422 | 33.7871
0.5 | 0.2451 | 0.00573 | -0.0413 | 42.7749
1 | 0.2968 | 0.00578 | -0.0404 | 51.3495
1.5 | 0.3492 | 0.00586 | -0.0397 | 59.5904
2 | 0.4041 | 0.00592 | -0.0395 | 68.2601
2.5 | 0.4586 | 0.00603 | -0.0393 | 76.0531
3 | 0.514 | 0.00617 | -0.0394 | 83.3063
3.5 | 0.5717 | 0.00631 | -0.04 | 90.6022
4 | 0.6305 | 0.00648 | -0.0408 | 97.2994
4.5 | 0.6905 | 0.00668 | -0.042 | 103.3683
5 | 0.7551 | 0.00689 | -0.0443 | 109.5936
5.5 | 0.8132 | 0.00719 | -0.0452 | 113.1015
6 | 0.8655 | 0.00758 | -0.0449 | 114.1821
6.5 | 0.9109 | 0.00817 | -0.0433 | 111.4933
7 | 0.9448 | 0.00914 | -0.0398 | 103.3698
7.5 | 0.9761 | 0.01018 | -0.036 | 95.8841
8 | 1.0093 | 0.01114 | -0.0327 | 90.6014
8.5 | 1.0429 | 0.01209 | -0.0297 | 86.2614
9.5 | 1.106 | 0.01427 | -0.0239 | 77.5053
10 | 1.1642 | 0.01546 | -0.0266 | 75.304
10.5 | 1.1934 | 0.01673 | -0.0235 | 71.3329
11 | 1.2211 | 0.01818 | -0.0206 | 67.1672
11.5 | 1.2467 | 0.01983 | -0.0177 | 62.8694
12 | 1.2715 | 0.02166 | -0.015 | 58.7027
12.5 | 1.2946 | 0.02367 | -0.0125 | 54.6937
13 | 1.3155 | 0.02597 | -0.0101 | 50.6546
13.5 | 1.3348 | 0.0285 | -0.0078 | 46.8351
14 | 1.3538 | 0.0312 | -0.0059 | 43.391
14.5 | 1.3689 | 0.0343 | -0.0041 | 39.9096
15 | 1.3844 | 0.03754 | -0.0025 | 36.878
15.5 | 1.3996 | 0.04091 | -0.0013 | 34.2117
16 | 1.4113 | 0.04471 | -0.0002 | 31.5656
16.5 | 1.4223 | 0.04873 | 0.0006 | 29.1874
17 | 1.4318 | 0.05303 | 0.0012 | 26.9998
17.5 | 1.438 | 0.05782 | 0.0015 | 24.8703
18 | 1.4422 | 0.06292 | 0.0015 | 22.9212
18.5 | 1.434 | 0.06965 | 0.0011 | 20.5887
19 | 1.4353 | 0.07546 | 0.0004 | 19.0207
19.5 | 1.4398 | 0.08099 | -0.0006 | 17.7775
20 | 1.425 | 0.0892 | -0.0024 | 15.9753

## 53. Re 2M Mach 0.25 (1)
BIGFOIL.COM POLAR EXPORT
NACA63A318
NACA63A318 |  |  |  | Cl Max: | 1.523 | at alpha= | 12.5 | deg
JavaFoil+Calcfoil stall+Eppler ext transition |  |  |  | L/D Max: | 123.17 | at alpha= | 6 | deg
Re: | 2000000 |  |  | Cd Min: | 0.00638 | at alpha= | -2.5 | deg
Mach: | 0.25 |  |  | Cl=0 at alpha= | -2.4453 | deg
|  |  |  | @ Cl=0.1, Cd= | 0.0063834
|  |  |  | @ Cl=0.4, Cd= | 0.0066222
|  |  |  | @ Cl=0.6, Cd= | 0.0069137
alpha (deg) | Cl | Cd | Cm | Cl/Cd
-19 | -0.706 | 0.16389 | -0.014 | -4.307
-18.5 | -0.757 | 0.15398 | -0.014 | -4.919
-18 | -0.807 | 0.14051 | -0.016 | -5.746
-17.5 | -0.851 | 0.13224 | -0.017 | -6.433
-17 | -0.896 | 0.11443 | -0.019 | -7.832
-16.5 | -0.924 | 0.10367 | -0.021 | -8.916
-16 | -0.959 | 0.08608 | -0.023 | -11.137
-15.5 | -1.01 | 0.05934 | -0.027 | -17.028
-15 | -1.043 | 0.04471 | -0.029 | -23.317
-14.5 | -1.054 | 0.03877 | -0.03 | -27.178
-14 | -1.058 | 0.03393 | -0.032 | -31.173
-13.5 | -1.055 | 0.03012 | -0.033 | -35.019
-13 | -1.045 | 0.02701 | -0.034 | -38.679
-12.5 | -1.029 | 0.02457 | -0.035 | -41.862
-12 | -1.007 | 0.02239 | -0.036 | -44.962
-11.5 | -0.98 | 0.02047 | -0.037 | -47.854
-11 | -0.948 | 0.01874 | -0.039 | -50.6
-10.5 | -0.91 | 0.01737 | -0.04 | -52.423
-10 | -0.871 | 0.01583 | -0.041 | -55.017
-9.5 | -0.833 | 0.01426 | -0.042 | -58.402
-9 | -0.785 | 0.0134 | -0.044 | -58.624
-8.5 | -0.735 | 0.01268 | -0.045 | -57.94
-8 | -0.682 | 0.01207 | -0.046 | -56.445
-7.5 | -0.626 | 0.01149 | -0.047 | -54.507
-7 | -0.575 | 0.0102 | -0.048 | -56.352
-6.5 | -0.514 | 0.00975 | -0.049 | -52.727
-6 | -0.453 | 0.0088 | -0.05 | -51.441
-5.5 | -0.391 | 0.00764 | -0.051 | -51.131
-5 | -0.328 | 0.0068 | -0.052 | -48.192
-4.5 | -0.264 | 0.00663 | -0.053 | -39.851
-4 | -0.2 | 0.00655 | -0.054 | -30.587
-3.5 | -0.136 | 0.00646 | -0.055 | -21.07
-3 | -0.072 | 0.0064 | -0.056 | -11.214
-2.5 | -0.007 | 0.00638 | -0.057 | -1.147
-2 | 0.057 | 0.00639 | -0.058 | 8.966
-1.5 | 0.122 | 0.00638 | -0.059 | 19.096
-1 | 0.187 | 0.00643 | -0.06 | 28.994
-0.5 | 0.251 | 0.00646 | -0.061 | 38.881
0 | 0.316 | 0.0065 | -0.062 | 48.533
0.5 | 0.38 | 0.0066 | -0.063 | 57.626
1 | 0.443 | 0.00667 | -0.064 | 66.47
1.5 | 0.508 | 0.00676 | -0.065 | 75.1
2 | 0.572 | 0.00687 | -0.066 | 83.222
2.5 | 0.636 | 0.00697 | -0.067 | 91.243
3 | 0.7 | 0.00711 | -0.068 | 98.413
3.5 | 0.763 | 0.00727 | -0.069 | 104.967
4 | 0.826 | 0.00745 | -0.07 | 110.973
4.5 | 0.889 | 0.00774 | -0.071 | 114.939
5 | 0.952 | 0.00806 | -0.071 | 118.05
5.5 | 1.013 | 0.00833 | -0.072 | 121.648
6 | 1.074 | 0.00872 | -0.073 | 123.17
6.5 | 1.132 | 0.00928 | -0.074 | 122.041
7 | 1.174 | 0.01102 | -0.074 | 106.602
7.5 | 1.224 | 0.01273 | -0.075 | 96.197
8 | 1.273 | 0.01434 | -0.075 | 88.77
8.5 | 1.318 | 0.01607 | -0.076 | 82.007
9 | 1.36 | 0.01725 | -0.077 | 78.852
9.5 | 1.396 | 0.01936 | -0.077 | 72.125
10 | 1.431 | 0.02044 | -0.078 | 70.031
10.5 | 1.462 | 0.02172 | -0.078 | 67.317
11 | 1.488 | 0.02303 | -0.079 | 64.593
11.5 | 1.508 | 0.02441 | -0.079 | 61.797
12 | 1.521 | 0.02608 | -0.08 | 58.329
12.5 | 1.523 | 0.0278 | -0.08 | 54.803
13 | 1.517 | 0.02987 | -0.081 | 50.805
13.5 | 1.502 | 0.03236 | -0.081 | 46.432
14 | 1.482 | 0.03481 | -0.081 | 42.582
14.5 | 1.452 | 0.03811 | -0.081 | 38.112
15 | 1.416 | 0.04141 | -0.081 | 34.192
15.5 | 1.37 | 0.04571 | -0.081 | 29.984
16 | 1.317 | 0.05066 | -0.081 | 26.003
16.5 | 1.255 | 0.05761 | -0.081 | 21.782
17 | 1.183 | 0.06747 | -0.08 | 17.529
17.5 | 1.09 | 0.0845 | -0.077 | 12.895

## 54. Re 2M Mach 0.25 (2)
BIGFOIL.COM POLAR EXPORT
NACA63A318
NACA63A318 |  |  |  | Cl Max: | 1.3896 | at alpha= | 17 | deg
XFOIL ncrit=9 |  |  |  | L/D Max: | 112.693 | at alpha= | 5.5 | deg
Re: | 2000000 |  |  | Cd Min: | 0.12196 | at alpha= | -20 | deg
Mach: | 0.25 |  |  | Cl=0 at alpha= | -1.9142 | deg
|  |  |  | @ Cl=0.1, Cd= | 0.0057779
|  |  |  | @ Cl=0.4, Cd= | 0.0060526
|  |  |  | @ Cl=0.6, Cd= | 0.006488
alpha (deg) | Cl | Cd | Cm | Cl/Cd
-20 | -0.9078 | 0.12196 | -0.0522 | -7.4434
-19.5 | -0.9263 | 0.11124 | -0.058 | -8.327
-19 | -0.9663 | 0.09793 | -0.065 | -9.8673
-18.5 | -0.9858 | 0.08785 | -0.0701 | -11.2214
-18 | -1.0054 | 0.07816 | -0.0746 | -12.8634
-17.5 | -1.0276 | 0.06871 | -0.0787 | -14.9556
-17 | -1.047 | 0.06014 | -0.0818 | -17.4094
-16.5 | -1.0431 | 0.05457 | -0.0832 | -19.1149
-16 | -1.0552 | 0.04776 | -0.0845 | -22.0938
-15.5 | -1.071 | 0.04124 | -0.0848 | -25.9699
-15 | -1.0756 | 0.03643 | -0.0838 | -29.5251
-14 | -1.0368 | 0.02798 | -0.0874 | -37.055
-13.5 | -1.0086 | 0.0243 | -0.0887 | -41.5062
-13 | -0.9588 | 0.02177 | -0.0922 | -44.0423
-12.5 | -0.9231 | 0.01964 | -0.0924 | -47.001
-12 | -0.8994 | 0.01735 | -0.0907 | -51.8386
-11.5 | -0.8673 | 0.0158 | -0.0888 | -54.8924
-11 | -0.8335 | 0.01455 | -0.0865 | -57.2852
-10.5 | -0.7953 | 0.01361 | -0.0842 | -58.435
-10 | -0.7576 | 0.01271 | -0.0814 | -59.6066
-9.5 | -0.7159 | 0.01199 | -0.0789 | -59.7081
-9 | -0.6727 | 0.01136 | -0.0765 | -59.2165
-8.5 | -0.6298 | 0.01078 | -0.0739 | -58.423
-8 | -0.5805 | 0.01026 | -0.0724 | -56.5789
-7.5 | -0.5272 | 0.0098 | -0.0718 | -53.7959
-7 | -0.4731 | 0.00929 | -0.0713 | -50.9257
-6.5 | -0.4182 | 0.00885 | -0.071 | -47.2542
-6 | -0.3699 | 0.00841 | -0.0693 | -43.9834
-5.5 | -0.325 | 0.00793 | -0.0668 | -40.9836
-5 | -0.2846 | 0.00735 | -0.0634 | -38.7211
-4.5 | -0.2492 | 0.00666 | -0.059 | -37.4174
-4 | -0.2056 | 0.00633 | -0.0561 | -32.4803
-3.5 | -0.1589 | 0.00605 | -0.0537 | -26.2645
-3 | -0.1096 | 0.00591 | -0.0518 | -18.5448
-2.5 | -0.0598 | 0.00586 | -0.0501 | -10.2048
-2 | -0.0086 | 0.00582 | -0.0485 | -1.4777
-1.5 | 0.0415 | 0.00578 | -0.0468 | 7.1799
-1 | 0.0896 | 0.00578 | -0.0447 | 15.5017
-0.5 | 0.1401 | 0.00577 | -0.043 | 24.2808
1 | 0.2984 | 0.00589 | -0.0397 | 50.6621
1.5 | 0.3531 | 0.00596 | -0.0391 | 59.245
2 | 0.4088 | 0.00607 | -0.0387 | 67.3476
2.5 | 0.4659 | 0.00618 | -0.0386 | 75.3883
3 | 0.5247 | 0.0063 | -0.0389 | 83.2857
3.5 | 0.5848 | 0.00644 | -0.0395 | 90.8075
4 | 0.645 | 0.00663 | -0.0402 | 97.2851
4.5 | 0.7094 | 0.00685 | -0.0419 | 103.562
5 | 0.7743 | 0.00709 | -0.0436 | 109.2102
5.5 | 0.8328 | 0.00739 | -0.044 | 112.6928
6.5 | 0.9281 | 0.00851 | -0.0407 | 109.0599
7 | 0.9577 | 0.00967 | -0.0361 | 99.0383
7.5 | 0.9866 | 0.01086 | -0.0316 | 90.8471
8 | 1.019 | 0.01195 | -0.0279 | 85.272
9 | 1.0793 | 0.0145 | -0.0208 | 74.4345
9.5 | 1.109 | 0.01593 | -0.0176 | 69.6171
10 | 1.1674 | 0.01736 | -0.02 | 67.2465
10.5 | 1.1956 | 0.01899 | -0.0168 | 62.9595
11 | 1.2216 | 0.02088 | -0.0137 | 58.5057
11.5 | 1.244 | 0.02311 | -0.0107 | 53.8295
12 | 1.2655 | 0.02557 | -0.0079 | 49.4916
12.5 | 1.2862 | 0.02821 | -0.0054 | 45.5938
13 | 1.3046 | 0.03117 | -0.003 | 41.8543
13.5 | 1.3208 | 0.03444 | -0.0009 | 38.3508
14 | 1.3366 | 0.03789 | 0.0009 | 35.2758
14.5 | 1.3501 | 0.04169 | 0.0024 | 32.3843
15 | 1.3614 | 0.04585 | 0.0038 | 29.6925
15.5 | 1.3697 | 0.05043 | 0.0048 | 27.1604
16 | 1.379 | 0.05509 | 0.0055 | 25.0318
16.5 | 1.3882 | 0.05991 | 0.0059 | 23.1714
17 | 1.3896 | 0.06568 | 0.0059 | 21.1571
17.5 | 1.3862 | 0.07222 | 0.0055 | 19.1941
18 | 1.3765 | 0.07967 | 0.0044 | 17.2775
18.5 | 1.3648 | 0.08768 | 0.0028 | 15.5657
19 | 1.3569 | 0.09544 | 0.0009 | 14.2173
19.5 | 1.3563 | 0.10238 | -0.0011 | 13.2477
20 | 1.3269 | 0.11355 | -0.0052 | 11.6856

## 55. Re 2M Mach 0.50 (1)
BIGFOIL.COM POLAR EXPORT
NACA63A318
NACA63A318 |  |  |  | Cl Max: | 1.368 | at alpha= | 8.5 | deg
JavaFoil+Calcfoil stall+Eppler ext transition |  |  |  | L/D Max: | 112.413 | at alpha= | 5.5 | deg
Re: | 2000000 |  |  | Cd Min: | 0.0067 | at alpha= | -2.5 | deg
Mach: | 0.5 |  |  | Cl=0 at alpha= | -2.4444 | deg
|  |  |  | @ Cl=0.1, Cd= | 0.00672
|  |  |  | @ Cl=0.4, Cd= | 0.0069557
|  |  |  | @ Cl=0.6, Cd= | 0.0073037
alpha (deg) | Cl | Cd | Cm | Cl/Cd
-20 | -1.001 | 0.17963 | -0.016 | -5.574
-19.5 | -0.974 | 0.17469 | -0.016 | -5.573
-19 | -0.948 | 0.17084 | -0.017 | -5.549
-18.5 | -0.917 | 0.16634 | -0.017 | -5.511
-18 | -0.888 | 0.15826 | -0.017 | -5.612
-17.5 | -0.86 | 0.15732 | -0.018 | -5.465
-17 | -0.832 | 0.1518 | -0.018 | -5.48
-16.5 | -0.804 | 0.14871 | -0.019 | -5.404
-16 | -0.774 | 0.16337 | -0.018 | -4.736
-15.5 | -0.746 | 0.13633 | -0.019 | -5.47
-15 | -0.718 | 0.13179 | -0.019 | -5.445
-14.5 | -0.689 | 0.12661 | -0.019 | -5.442
-14 | -0.66 | 0.11905 | -0.019 | -5.544
-13.5 | -0.632 | 0.11636 | -0.019 | -5.429
-13 | -0.604 | 0.10871 | -0.021 | -5.558
-12.5 | -0.574 | 0.10662 | -0.019 | -5.387
-12 | -0.546 | 0.09924 | -0.02 | -5.503
-11.5 | -0.517 | 0.09713 | -0.019 | -5.325
-11 | -0.491 | 0.07873 | -0.023 | -6.237
-10.5 | -0.466 | 0.07043 | -0.026 | -6.611
-10 | -0.735 | 0.02723 | -0.043 | -26.99
-9.5 | -0.785 | 0.02229 | -0.045 | -35.214
-9 | -0.779 | 0.01982 | -0.047 | -39.301
-8.5 | -0.751 | 0.01786 | -0.048 | -42.067
-8 | -0.712 | 0.01624 | -0.049 | -43.839
-7.5 | -0.665 | 0.01487 | -0.051 | -44.694
-7 | -0.616 | 0.01327 | -0.053 | -46.409
-6.5 | -0.558 | 0.01192 | -0.054 | -46.773
-6 | -0.495 | 0.01115 | -0.055 | -44.396
-5.5 | -0.434 | 0.00951 | -0.057 | -45.642
-5 | -0.365 | 0.00815 | -0.059 | -44.791
-4.5 | -0.295 | 0.00716 | -0.06 | -41.138
-4 | -0.224 | 0.00697 | -0.061 | -32.056
-3.5 | -0.152 | 0.00687 | -0.062 | -22.129
-3 | -0.08 | 0.00679 | -0.063 | -11.815
-2.5 | -0.008 | 0.0067 | -0.064 | -1.221
-2 | 0.064 | 0.00671 | -0.065 | 9.548
-1.5 | 0.136 | 0.00673 | -0.066 | 20.265
-1 | 0.209 | 0.00678 | -0.067 | 30.747
-0.5 | 0.281 | 0.00684 | -0.068 | 41.052
0 | 0.353 | 0.00691 | -0.069 | 51.059
0.5 | 0.425 | 0.00698 | -0.07 | 60.888
1 | 0.495 | 0.00711 | -0.072 | 69.657
1.5 | 0.567 | 0.00722 | -0.073 | 78.503
2 | 0.638 | 0.0074 | -0.074 | 86.275
2.5 | 0.71 | 0.0076 | -0.075 | 93.328
3 | 0.781 | 0.00781 | -0.076 | 99.986
3.5 | 0.852 | 0.0081 | -0.077 | 105.115
4 | 0.922 | 0.00848 | -0.078 | 108.769
4.5 | 0.983 | 0.00891 | -0.078 | 110.377
5 | 1.048 | 0.00939 | -0.079 | 111.625
5.5 | 1.113 | 0.0099 | -0.08 | 112.413
6 | 1.175 | 0.01052 | -0.081 | 111.666
6.5 | 1.229 | 0.01313 | -0.081 | 93.589
7 | 1.277 | 0.01603 | -0.082 | 79.668
7.5 | 1.317 | 0.0186 | -0.082 | 70.839
8 | 1.351 | 0.02041 | -0.083 | 66.188
8.5 | 1.368 | 0.02354 | -0.083 | 58.119
9 | 1.365 | 0.02585 | -0.084 | 52.795
9.5 | 1.316 | 0.02866 | -0.084 | 45.935
10 | 1.117 | 0.03252 | -0.084 | 34.365
10.5 | 0.858 | 0.03776 | -0.084 | 22.733
11 | 0.763 | 0.08866 | -0.041 | 8.611
11.5 | 0.79 | 0.09383 | -0.038 | 8.417
12 | 0.819 | 0.09934 | -0.042 | 8.24
12.5 | 0.847 | 0.1065 | -0.044 | 7.955
13 | 0.875 | 0.11084 | -0.046 | 7.897
13.5 | 0.903 | 0.11739 | -0.047 | 7.693

## 56. Re 2M Mach 0.50 (2)
BIGFOIL.COM POLAR EXPORT
NACA63A318
NACA63A318 |  |  |  | Cl Max: | 1.2343 | at alpha= | 13.5 | deg
XFOIL ncrit=9 |  |  |  | L/D Max: | 103.436 | at alpha= | 5 | deg
Re: | 2000000 |  |  | Cd Min: | 0.17179 | at alpha= | 18.5 | deg
Mach: | 0.5 |  |  | Cl=0 at alpha= | -1.5936 | deg
|  |  |  | @ Cl=0.1, Cd= | 0.0061789
|  |  |  | @ Cl=0.4, Cd= | 0.0065981
|  |  |  | @ Cl=0.6, Cd= | 0.0070925
alpha (deg) | Cl | Cd | Cm | Cl/Cd
-12.5 | -0.7453 | 0.04718 | -0.1156 | -15.7969
-12 | -0.7567 | 0.0393 | -0.119 | -19.2545
-11.5 | -0.7581 | 0.03366 | -0.1189 | -22.5223
-11 | -0.7575 | 0.02872 | -0.1175 | -26.3753
-10.5 | -0.748 | 0.02454 | -0.1155 | -30.4808
-10 | -0.7296 | 0.02103 | -0.1133 | -34.6933
-9.5 | -0.705 | 0.01805 | -0.1108 | -39.0582
-9 | -0.6692 | 0.01583 | -0.1085 | -42.2742
-8.5 | -0.6308 | 0.01397 | -0.1058 | -45.1539
-8 | -0.5889 | 0.01263 | -0.1024 | -46.6271
-7.5 | -0.5426 | 0.01166 | -0.0989 | -46.5352
-6.5 | -0.4389 | 0.0102 | -0.0925 | -43.0294
-6 | -0.3881 | 0.00959 | -0.089 | -40.4692
-5.5 | -0.3435 | 0.00902 | -0.0842 | -38.082
-5 | -0.3034 | 0.00844 | -0.0787 | -35.9479
-4.5 | -0.2686 | 0.00773 | -0.0721 | -34.7477
-4 | -0.23 | 0.00716 | -0.0662 | -32.1229
-3.5 | -0.1938 | 0.00664 | -0.0598 | -29.1867
-3 | -0.1487 | 0.00637 | -0.0549 | -23.3438
-2.5 | -0.097 | 0.00625 | -0.0514 | -15.52
-2 | -0.0447 | 0.00619 | -0.0481 | -7.2213
-1.5 | 0.0103 | 0.00617 | -0.0454 | 1.6694
-1 | 0.0673 | 0.00615 | -0.0432 | 10.9431
-0.5 | 0.1238 | 0.0062 | -0.0409 | 19.9677
0.5 | 0.2432 | 0.00633 | -0.0379 | 38.4202
1 | 0.3028 | 0.00645 | -0.0365 | 46.9457
1.5 | 0.3676 | 0.00652 | -0.0361 | 56.3804
2.5 | 0.4962 | 0.00683 | -0.0351 | 72.6501
3 | 0.5644 | 0.00699 | -0.0353 | 80.7439
3.5 | 0.6339 | 0.00719 | -0.0358 | 88.1641
4 | 0.708 | 0.00745 | -0.0372 | 95.0336
4.5 | 0.7795 | 0.00775 | -0.038 | 100.5806
5 | 0.843 | 0.00815 | -0.0372 | 103.4356
6 | 0.9495 | 0.00949 | -0.0318 | 100.0527
6.5 | 0.9818 | 0.01087 | -0.0263 | 90.322
7 | 1.0016 | 0.01285 | -0.0197 | 77.9455
7.5 | 1.0186 | 0.01521 | -0.0135 | 66.9691
8 | 1.0438 | 0.01751 | -0.0088 | 59.6117
8.5 | 1.0671 | 0.02014 | -0.0046 | 52.9841
9 | 1.0877 | 0.02317 | -0.0006 | 46.9443
9.5 | 1.1089 | 0.0264 | 0.0028 | 42.0038
10 | 1.1359 | 0.02949 | 0.0054 | 38.5181
10.5 | 1.1801 | 0.03342 | 0.0045 | 35.3112
11 | 1.1961 | 0.03749 | 0.0074 | 31.9045
11.5 | 1.2112 | 0.04186 | 0.0101 | 28.9345
12 | 1.2202 | 0.04687 | 0.0124 | 26.0337
12.5 | 1.2322 | 0.05191 | 0.0143 | 23.7372
13 | 1.2329 | 0.05808 | 0.0157 | 21.2276
13.5 | 1.2343 | 0.0645 | 0.0166 | 19.1364
14 | 1.2287 | 0.07181 | 0.0167 | 17.1104
14.5 | 1.215 | 0.08023 | 0.0159 | 15.144
15 | 1.1981 | 0.08937 | 0.0141 | 13.4061
15.5 | 1.181 | 0.09888 | 0.0116 | 11.9438
16 | 1.1528 | 0.11013 | 0.0074 | 10.4676
16.5 | 1.1267 | 0.12159 | 0.0023 | 9.2664
17 | 1.1042 | 0.13316 | -0.0035 | 8.2923
17.5 | 1.0801 | 0.14542 | -0.0104 | 7.4275
18 | 1.0563 | 0.15823 | -0.0182 | 6.6757
18.5 | 1.0322 | 0.17179 | -0.027 | 6.0085

## 57. Re 3M Mach 0.00 (1)
BIGFOIL.COM POLAR EXPORT
NACA63A318
NACA63A318 |  |  |  | Cl Max: | 1.594 | at alpha= | 14 | deg
JavaFoil+Calcfoil stall+Eppler ext transition |  |  |  | L/D Max: | 129.253 | at alpha= | 6 | deg
Re: | 3000000 |  |  | Cd Min: | 0.00602 | at alpha= | -2 | deg
Mach: | 0 |  |  | Cl=0 at alpha= | -2.4436 | deg
|  |  |  | @ Cl=0.1, Cd= | 0.00602
|  |  |  | @ Cl=0.4, Cd= | 0.0062115
|  |  |  | @ Cl=0.6, Cd= | 0.006469
alpha (deg) | Cl | Cd | Cm | Cl/Cd
-20 | -1.036 | 0.11169 | -0.018 | -9.272
-19.5 | -1.078 | 0.08708 | -0.02 | -12.376
-19 | -1.105 | 0.07529 | -0.021 | -14.679
-18.5 | -1.132 | 0.06389 | -0.022 | -17.712
-18 | -1.152 | 0.05572 | -0.023 | -20.673
-17.5 | -1.164 | 0.05143 | -0.024 | -22.626
-17 | -1.178 | 0.04446 | -0.025 | -26.485
-16.5 | -1.179 | 0.03993 | -0.026 | -29.519
-16 | -1.176 | 0.03611 | -0.027 | -32.561
-15.5 | -1.17 | 0.0325 | -0.028 | -36
-15 | -1.16 | 0.02936 | -0.029 | -39.507
-14.5 | -1.146 | 0.02682 | -0.03 | -42.742
-14 | -1.129 | 0.02447 | -0.032 | -46.12
-13.5 | -1.107 | 0.02261 | -0.033 | -48.975
-13 | -1.082 | 0.02087 | -0.034 | -51.871
-12.5 | -1.055 | 0.01906 | -0.035 | -55.327
-12 | -1.023 | 0.01766 | -0.036 | -57.942
-11.5 | -0.99 | 0.01622 | -0.037 | -61.02
-11 | -0.959 | 0.01447 | -0.038 | -66.257
-10.5 | -0.917 | 0.01349 | -0.039 | -67.968
-10 | -0.872 | 0.01278 | -0.04 | -68.184
-9.5 | -0.824 | 0.0122 | -0.041 | -67.484
-9 | -0.774 | 0.0116 | -0.043 | -66.714
-8.5 | -0.723 | 0.00983 | -0.044 | -73.486
-8 | -0.674 | 0.01025 | -0.045 | -65.695
-7.5 | -0.617 | 0.00956 | -0.046 | -64.525
-7 | -0.558 | 0.00911 | -0.047 | -61.289
-6.5 | -0.499 | 0.00867 | -0.048 | -57.553
-6 | -0.439 | 0.00815 | -0.049 | -53.891
-5.5 | -0.379 | 0.00751 | -0.05 | -50.4
-5 | -0.318 | 0.0069 | -0.051 | -46.016
-4.5 | -0.256 | 0.00632 | -0.052 | -40.514
-4 | -0.194 | 0.00617 | -0.053 | -31.467
-3.5 | -0.132 | 0.00612 | -0.054 | -21.554
-3 | -0.07 | 0.00605 | -0.054 | -11.485
-2.5 | -0.007 | 0.00603 | -0.055 | -1.177
-2 | 0.055 | 0.00602 | -0.056 | 9.209
-1.5 | 0.118 | 0.00602 | -0.057 | 19.617
-1 | 0.181 | 0.00603 | -0.058 | 29.942
-0.5 | 0.243 | 0.00606 | -0.059 | 40.087
0 | 0.306 | 0.00611 | -0.06 | 50.043
0.5 | 0.368 | 0.00618 | -0.061 | 59.604
1 | 0.429 | 0.00624 | -0.062 | 68.791
1.5 | 0.492 | 0.00629 | -0.063 | 78.172
2 | 0.554 | 0.00638 | -0.064 | 86.747
2.5 | 0.616 | 0.0065 | -0.065 | 94.663
3 | 0.678 | 0.00663 | -0.066 | 102.272
3.5 | 0.739 | 0.00679 | -0.067 | 108.893
4 | 0.801 | 0.00699 | -0.067 | 114.593
4.5 | 0.862 | 0.0072 | -0.068 | 119.597
5 | 0.922 | 0.00745 | -0.069 | 123.814
5.5 | 0.982 | 0.00771 | -0.07 | 127.307
6 | 1.041 | 0.00806 | -0.071 | 129.253
6.5 | 1.099 | 0.0094 | -0.072 | 116.828
7 | 1.144 | 0.01054 | -0.072 | 108.564
7.5 | 1.194 | 0.01182 | -0.073 | 100.979
8 | 1.243 | 0.01281 | -0.073 | 97.091
8.5 | 1.291 | 0.01391 | -0.074 | 92.786
9 | 1.337 | 0.0148 | -0.075 | 90.323
9.5 | 1.378 | 0.01655 | -0.075 | 83.259
10 | 1.418 | 0.01734 | -0.076 | 81.799
10.5 | 1.454 | 0.01831 | -0.076 | 79.42
11 | 1.487 | 0.01928 | -0.077 | 77.15
11.5 | 1.518 | 0.02025 | -0.078 | 74.947
12 | 1.543 | 0.02129 | -0.078 | 72.483
12.5 | 1.563 | 0.02256 | -0.079 | 69.271
13 | 1.578 | 0.02391 | -0.079 | 65.988
13.5 | 1.588 | 0.0253 | -0.08 | 62.779
14 | 1.594 | 0.0268 | -0.08 | 59.468
14.5 | 1.593 | 0.02853 | -0.08 | 55.848
15 | 1.588 | 0.03052 | -0.081 | 52.039
15.5 | 1.579 | 0.03293 | -0.081 | 47.952
16 | 1.566 | 0.03551 | -0.081 | 44.115
16.5 | 1.55 | 0.03816 | -0.081 | 40.632
17 | 1.531 | 0.04111 | -0.082 | 37.239
17.5 | 1.503 | 0.04478 | -0.082 | 33.559
18 | 1.473 | 0.04822 | -0.082 | 30.547
18.5 | 1.438 | 0.05306 | -0.082 | 27.096
19 | 1.401 | 0.05842 | -0.082 | 23.975

## 58. Re 3M Mach 0.00 (2)
BIGFOIL.COM POLAR EXPORT
NACA63A318
NACA63A318 |  |  |  | Cl Max: | 1.521 | at alpha= | 19.5 | deg
XFOIL ncrit=9 |  |  |  | L/D Max: | 120.818 | at alpha= | 5.5 | deg
Re: | 3000000 |  |  | Cd Min: | 0.07507 | at alpha= | 20 | deg
Mach: | 0 |  |  | Cl=0 at alpha= | -1.9562 | deg
|  |  |  | @ Cl=0.1, Cd= | 0.0052281
|  |  |  | @ Cl=0.4, Cd= | 0.005445
|  |  |  | @ Cl=0.6, Cd= | 0.0058465
alpha (deg) | Cl | Cd | Cm | Cl/Cd
-20 | -1.2608 | 0.06097 | -0.073 | -20.679
-19.5 | -1.252 | 0.05628 | -0.0746 | -22.2459
-19 | -1.2651 | 0.0493 | -0.0766 | -25.6613
-18.5 | -1.2629 | 0.04433 | -0.0776 | -28.4886
-18 | -1.2683 | 0.03893 | -0.0781 | -32.579
-17.5 | -1.2594 | 0.03524 | -0.0779 | -35.7378
-17 | -1.2516 | 0.03175 | -0.0771 | -39.4205
-16.5 | -1.2385 | 0.02893 | -0.0759 | -42.8102
-16 | -1.2291 | 0.0261 | -0.0739 | -47.092
-15.5 | -1.2009 | 0.02363 | -0.0746 | -50.821
-15 | -1.158 | 0.02169 | -0.0765 | -53.3887
-14 | -1.0675 | 0.01797 | -0.0815 | -59.4046
-13.5 | -1.0414 | 0.01621 | -0.08 | -64.2443
-13 | -1.0109 | 0.01499 | -0.0781 | -67.4383
-12.5 | -0.9771 | 0.01405 | -0.0761 | -69.5445
-12 | -0.941 | 0.01328 | -0.074 | -70.8584
-11.5 | -0.9013 | 0.01268 | -0.0721 | -71.0804
-11 | -0.8614 | 0.01205 | -0.0701 | -71.4855
-10.5 | -0.821 | 0.01146 | -0.068 | -71.6405
-10 | -0.7795 | 0.01101 | -0.0659 | -70.7993
-9.5 | -0.7358 | 0.01047 | -0.0642 | -70.277
-9 | -0.6879 | 0.00998 | -0.0633 | -68.9279
-8.5 | -0.639 | 0.00952 | -0.0625 | -67.1218
-8 | -0.5886 | 0.00913 | -0.0619 | -64.4688
-7 | -0.4843 | 0.00842 | -0.0614 | -57.5178
-6.5 | -0.4313 | 0.00806 | -0.0612 | -53.5112
-6 | -0.3767 | 0.00772 | -0.0614 | -48.7953
-5.5 | -0.3256 | 0.00734 | -0.0609 | -44.3597
-5 | -0.2798 | 0.00692 | -0.0591 | -40.4335
-4.5 | -0.2379 | 0.00643 | -0.0565 | -36.9984
-4 | -0.1948 | 0.00603 | -0.0541 | -32.3051
-3.5 | -0.1519 | 0.00563 | -0.0516 | -26.9805
-3 | -0.1048 | 0.00543 | -0.0498 | -19.3002
-2.5 | -0.0554 | 0.00534 | -0.0485 | -10.3745
-2 | -0.0044 | 0.00526 | -0.0475 | -0.8365
-1.5 | 0.0458 | 0.00525 | -0.0464 | 8.7238
-1 | 0.0952 | 0.00523 | -0.045 | 18.2027
-0.5 | 0.1463 | 0.00521 | -0.044 | 28.0806
0 | 0.1975 | 0.00523 | -0.0431 | 37.7629
0.5 | 0.2502 | 0.00525 | -0.0425 | 47.6571
1 | 0.3044 | 0.00529 | -0.0422 | 57.5425
1.5 | 0.3583 | 0.00537 | -0.0419 | 66.7225
2 | 0.4139 | 0.00547 | -0.042 | 75.6673
2.5 | 0.471 | 0.00556 | -0.0425 | 84.7122
3 | 0.5298 | 0.00568 | -0.0434 | 93.2746
3.5 | 0.5901 | 0.00582 | -0.0446 | 101.3918
4 | 0.6535 | 0.00599 | -0.0466 | 109.0985
4.5 | 0.7164 | 0.00627 | -0.0486 | 114.2584
5 | 0.7736 | 0.00656 | -0.0494 | 117.9268
5.5 | 0.8276 | 0.00685 | -0.0495 | 120.8175
6 | 0.8722 | 0.00745 | -0.0478 | 117.0738
6.5 | 0.9121 | 0.0082 | -0.0453 | 111.2317
7 | 0.9465 | 0.00908 | -0.0418 | 104.2401
7.5 | 0.9822 | 0.00989 | -0.0387 | 99.3124
8.5 | 1.0526 | 0.01153 | -0.0329 | 91.2923
9 | 1.0881 | 0.01237 | -0.0302 | 87.9628
9.5 | 1.1204 | 0.01338 | -0.0273 | 83.7369
10 | 1.1572 | 0.01421 | -0.0253 | 81.4356
10.5 | 1.1996 | 0.01506 | -0.0245 | 79.6547
11 | 1.2444 | 0.01631 | -0.0249 | 76.2968
11.5 | 1.2729 | 0.01766 | -0.0221 | 72.0781
12 | 1.2977 | 0.0193 | -0.0192 | 67.2383
12.5 | 1.3255 | 0.02086 | -0.0168 | 63.5427
13 | 1.3478 | 0.02283 | -0.0142 | 59.0364
13.5 | 1.3698 | 0.02496 | -0.0119 | 54.8798
14 | 1.3895 | 0.02736 | -0.0097 | 50.7858
14.5 | 1.4065 | 0.03009 | -0.0076 | 46.7431
15 | 1.4263 | 0.03273 | -0.0059 | 43.5778
15.5 | 1.4453 | 0.03553 | -0.0046 | 40.6783
16 | 1.4619 | 0.03865 | -0.0033 | 37.8241
16.5 | 1.4745 | 0.04218 | -0.0021 | 34.9573
17 | 1.4842 | 0.04617 | -0.0011 | 32.1464
17.5 | 1.493 | 0.05037 | -0.0005 | 29.6407
18 | 1.5062 | 0.05423 | -0.0002 | 27.7743
18.5 | 1.5124 | 0.05894 | 0 | 25.66
19 | 1.5153 | 0.06411 | -0.0001 | 23.6359
19.5 | 1.521 | 0.06912 | -0.0005 | 22.0052
20 | 1.5197 | 0.07507 | -0.0012 | 20.2438

## 59. Re 3M Mach 0.10 (1)
BIGFOIL.COM POLAR EXPORT
NACA63A318
NACA63A318 |  |  |  | Cl Max: | 1.583 | at alpha= | 14 | deg
JavaFoil+Calcfoil stall+Eppler ext transition |  |  |  | L/D Max: | 129.174 | at alpha= | 6 | deg
Re: | 3000000 |  |  | Cd Min: | 0.00603 | at alpha= | -2.5 | deg
Mach: | 0.1 |  |  | Cl=0 at alpha= | -2.4444 | deg
|  |  |  | @ Cl=0.1, Cd= | 0.006036
|  |  |  | @ Cl=0.4, Cd= | 0.0062239
|  |  |  | @ Cl=0.6, Cd= | 0.0064838
alpha (deg) | Cl | Cd | Cm | Cl/Cd
-20 | -0.981 | 0.12619 | -0.017 | -7.772
-19.5 | -1.02 | 0.10397 | -0.019 | -9.812
-19 | -1.06 | 0.0839 | -0.02 | -12.633
-18.5 | -1.088 | 0.07323 | -0.022 | -14.854
-18 | -1.12 | 0.0593 | -0.023 | -18.889
-17.5 | -1.135 | 0.05513 | -0.024 | -20.583
-17 | -1.154 | 0.04699 | -0.025 | -24.549
-16.5 | -1.159 | 0.0419 | -0.026 | -27.65
-16 | -1.158 | 0.03807 | -0.027 | -30.416
-15.5 | -1.156 | 0.03375 | -0.028 | -34.257
-15 | -1.149 | 0.03035 | -0.03 | -37.871
-14.5 | -1.138 | 0.02763 | -0.031 | -41.169
-14 | -1.122 | 0.02513 | -0.032 | -44.65
-13.5 | -1.102 | 0.02327 | -0.033 | -47.372
-13 | -1.079 | 0.02135 | -0.034 | -50.556
-12.5 | -1.053 | 0.01949 | -0.035 | -54.031
-12 | -1.023 | 0.01801 | -0.036 | -56.766
-11.5 | -0.989 | 0.01661 | -0.037 | -59.54
-11 | -0.957 | 0.01488 | -0.038 | -64.318
-10.5 | -0.918 | 0.01374 | -0.039 | -66.853
-10 | -0.873 | 0.013 | -0.041 | -67.2
-9.5 | -0.826 | 0.01233 | -0.042 | -66.988
-9 | -0.776 | 0.01171 | -0.043 | -66.254
-8.5 | -0.725 | 0.00992 | -0.044 | -73.054
-8 | -0.676 | 0.01039 | -0.045 | -65.101
-7.5 | -0.619 | 0.00959 | -0.046 | -64.589
-7 | -0.561 | 0.00922 | -0.047 | -60.861
-6.5 | -0.502 | 0.00883 | -0.048 | -56.828
-6 | -0.441 | 0.00817 | -0.049 | -54.019
-5.5 | -0.381 | 0.00755 | -0.05 | -50.388
-5 | -0.319 | 0.00693 | -0.051 | -46.08
-4.5 | -0.257 | 0.00633 | -0.052 | -40.671
-4 | -0.195 | 0.00619 | -0.053 | -31.504
-3.5 | -0.133 | 0.00615 | -0.054 | -21.533
-3 | -0.07 | 0.00609 | -0.055 | -11.468
-2.5 | -0.007 | 0.00603 | -0.056 | -1.181
-2 | 0.056 | 0.00605 | -0.057 | 9.21
-1.5 | 0.119 | 0.00603 | -0.058 | 19.683
-1 | 0.181 | 0.00606 | -0.059 | 29.949
-0.5 | 0.244 | 0.00607 | -0.059 | 40.231
0 | 0.307 | 0.00614 | -0.06 | 50.071
0.5 | 0.37 | 0.00619 | -0.061 | 59.815
1 | 0.432 | 0.00626 | -0.062 | 68.989
1.5 | 0.494 | 0.00632 | -0.063 | 78.129
2 | 0.556 | 0.0064 | -0.064 | 86.987
2.5 | 0.619 | 0.00652 | -0.065 | 94.913
3 | 0.681 | 0.00664 | -0.066 | 102.566
3.5 | 0.743 | 0.00683 | -0.067 | 108.721
4 | 0.805 | 0.00701 | -0.068 | 114.857
4.5 | 0.866 | 0.00726 | -0.069 | 119.325
5 | 0.927 | 0.00747 | -0.07 | 123.994
5.5 | 0.987 | 0.00774 | -0.07 | 127.43
6 | 1.046 | 0.0081 | -0.071 | 129.174
6.5 | 1.104 | 0.00949 | -0.072 | 116.353
7 | 1.149 | 0.01066 | -0.072 | 107.765
7.5 | 1.198 | 0.01202 | -0.073 | 99.741
8 | 1.248 | 0.01289 | -0.074 | 96.827
8.5 | 1.295 | 0.01406 | -0.074 | 92.141
9 | 1.341 | 0.01496 | -0.075 | 89.667
9.5 | 1.382 | 0.01673 | -0.076 | 82.59
10 | 1.421 | 0.01757 | -0.076 | 80.879
10.5 | 1.457 | 0.01857 | -0.077 | 78.446
11 | 1.489 | 0.01956 | -0.077 | 76.147
11.5 | 1.518 | 0.02057 | -0.078 | 73.809
12 | 1.543 | 0.02165 | -0.078 | 71.255
12.5 | 1.56 | 0.0229 | -0.079 | 68.11
13 | 1.573 | 0.02438 | -0.08 | 64.512
13.5 | 1.581 | 0.02581 | -0.08 | 61.255
14 | 1.583 | 0.02745 | -0.08 | 57.662
14.5 | 1.579 | 0.02928 | -0.081 | 53.931
15 | 1.57 | 0.0315 | -0.081 | 49.846
15.5 | 1.558 | 0.03387 | -0.081 | 45.999
16 | 1.541 | 0.03662 | -0.081 | 42.087
16.5 | 1.521 | 0.03946 | -0.082 | 38.539
17 | 1.496 | 0.04289 | -0.082 | 34.881
17.5 | 1.464 | 0.04637 | -0.082 | 31.574
18 | 1.428 | 0.05038 | -0.082 | 28.349
18.5 | 1.388 | 0.05538 | -0.082 | 25.07
19 | 1.345 | 0.06183 | -0.082 | 21.749

## 60. Re 3M Mach 0.10 (2)
BIGFOIL.COM POLAR EXPORT
NACA63A318
NACA63A318 |  |  |  | Cl Max: | 0.1454 | at alpha= | -0.5 | deg
XFOIL ncrit=9 |  |  |  | L/D Max: | 27.8544 | at alpha= | -0.5 | deg
Re: | 3000000 |  |  | Cd Min: | 0.06592 | at alpha= | -20 | deg
Mach: | 0.1 |  |  | Cl=0 at alpha= | -1.9443 | deg
|  |  |  | @ Cl=0.1, Cd= | 0.005238
|  |  |  | @ Cl=0.4, Cd= | 0.00522
|  |  |  | @ Cl=0.6, Cd= | 0.00522
alpha (deg) | Cl | Cd | Cm | Cl/Cd
-20 | -1.2357 | 0.06592 | -0.0729 | -18.7454
-19.5 | -1.2152 | 0.06238 | -0.0743 | -19.4806
-19 | -1.2474 | 0.05291 | -0.0774 | -23.5759
-18.5 | -1.2352 | 0.04876 | -0.0784 | -25.3322
-18 | -1.2521 | 0.04189 | -0.0795 | -29.8902
-17.5 | -1.2468 | 0.03764 | -0.0796 | -33.1243
-17 | -1.2415 | 0.03372 | -0.0791 | -36.8179
-16.5 | -1.2295 | 0.03068 | -0.078 | -40.075
-16 | -1.2217 | 0.02757 | -0.0761 | -44.3127
-15.5 | -1.2005 | 0.02487 | -0.0759 | -48.271
-15 | -1.1505 | 0.0229 | -0.0794 | -50.2402
-14.5 | -1.1156 | 0.02034 | -0.0806 | -54.8476
-14 | -1.0673 | 0.01863 | -0.0832 | -57.2893
-13.5 | -1.0392 | 0.01684 | -0.0821 | -61.7102
-13 | -1.0105 | 0.0154 | -0.0802 | -65.6169
-12.5 | -0.9774 | 0.01435 | -0.0782 | -68.1115
-12 | -0.9421 | 0.0135 | -0.076 | -69.7852
-11.5 | -0.9029 | 0.01284 | -0.074 | -70.3193
-11 | -0.8627 | 0.01222 | -0.0719 | -70.5974
-10.5 | -0.8224 | 0.01158 | -0.0697 | -71.019
-10 | -0.78 | 0.01112 | -0.0677 | -70.1439
-9.5 | -0.7384 | 0.01058 | -0.0654 | -69.7921
-9 | -0.6902 | 0.01009 | -0.0644 | -68.4044
-8.5 | -0.6414 | 0.00961 | -0.0635 | -66.743
-8 | -0.5911 | 0.00919 | -0.0628 | -64.3199
-7.5 | -0.539 | 0.00884 | -0.0624 | -60.9729
-7 | -0.4865 | 0.00847 | -0.0621 | -57.438
-6.5 | -0.4331 | 0.00811 | -0.0619 | -53.4032
-6 | -0.3785 | 0.00776 | -0.062 | -48.7758
-5.5 | -0.3268 | 0.00739 | -0.0615 | -44.2219
-5 | -0.2809 | 0.00696 | -0.0596 | -40.3592
-4.5 | -0.2388 | 0.00647 | -0.057 | -36.9088
-4 | -0.1961 | 0.00606 | -0.0544 | -32.3597
-3.5 | -0.1531 | 0.00565 | -0.0518 | -27.0973
-3 | -0.106 | 0.00544 | -0.05 | -19.4853
-2.5 | -0.0565 | 0.00536 | -0.0487 | -10.541
-2 | -0.0056 | 0.00528 | -0.0475 | -1.0606
-1.5 | 0.0447 | 0.00526 | -0.0463 | 8.4981
-0.5 | 0.1454 | 0.00522 | -0.0439 | 27.8544

## 61. Re 3M Mach 0.25 (1)
BIGFOIL.COM POLAR EXPORT
NACA63A318
NACA63A318 |  |  |  | Cl Max: | 1.53 | at alpha= | 12.5 | deg
JavaFoil+Calcfoil stall+Eppler ext transition |  |  |  | L/D Max: | 127.598 | at alpha= | 6 | deg
Re: | 3000000 |  |  | Cd Min: | 0.0061 | at alpha= | -2 | deg
Mach: | 0.25 |  |  | Cl=0 at alpha= | -2.4453 | deg
|  |  |  | @ Cl=0.1, Cd= | 0.0061066
|  |  |  | @ Cl=0.4, Cd= | 0.0062722
|  |  |  | @ Cl=0.6, Cd= | 0.0065669
alpha (deg) | Cl | Cd | Cm | Cl/Cd
-19 | -0.708 | 0.15777 | -0.014 | -4.486
-18.5 | -0.762 | 0.14423 | -0.016 | -5.287
-18 | -0.813 | 0.13229 | -0.017 | -6.143
-17.5 | -0.86 | 0.11995 | -0.019 | -7.173
-17 | -0.919 | 0.09416 | -0.022 | -9.76
-16.5 | -0.967 | 0.07262 | -0.024 | -13.31
-16 | -1.006 | 0.05684 | -0.027 | -17.698
-15.5 | -1.035 | 0.04631 | -0.028 | -22.339
-15 | -1.056 | 0.03817 | -0.03 | -27.65
-14.5 | -1.064 | 0.03388 | -0.031 | -31.395
-14 | -1.066 | 0.03005 | -0.032 | -35.475
-13.5 | -1.061 | 0.02712 | -0.033 | -39.14
-13 | -1.051 | 0.02454 | -0.034 | -42.813
-12.5 | -1.034 | 0.02228 | -0.035 | -46.403
-12 | -1.012 | 0.02034 | -0.036 | -49.732
-11.5 | -0.985 | 0.01858 | -0.038 | -53.01
-11 | -0.953 | 0.01702 | -0.039 | -56.029
-10.5 | -0.917 | 0.01564 | -0.04 | -58.6
-10 | -0.882 | 0.01391 | -0.041 | -63.416
-9.5 | -0.837 | 0.01308 | -0.043 | -63.96
-9 | -0.788 | 0.01237 | -0.044 | -63.711
-8.5 | -0.737 | 0.01177 | -0.045 | -62.639
-8 | -0.684 | 0.01122 | -0.046 | -60.931
-7.5 | -0.634 | 0.01039 | -0.047 | -61.004
-7 | -0.575 | 0.00955 | -0.048 | -60.161
-6.5 | -0.514 | 0.00907 | -0.049 | -56.698
-6 | -0.453 | 0.00848 | -0.05 | -53.384
-5.5 | -0.391 | 0.00786 | -0.051 | -49.703
-5 | -0.328 | 0.00716 | -0.052 | -45.797
-4.5 | -0.264 | 0.00641 | -0.053 | -41.202
-4 | -0.2 | 0.00628 | -0.054 | -31.873
-3.5 | -0.136 | 0.00621 | -0.055 | -21.916
-3 | -0.072 | 0.00617 | -0.056 | -11.626
-2.5 | -0.007 | 0.00612 | -0.057 | -1.197
-2 | 0.057 | 0.0061 | -0.058 | 9.39
-1.5 | 0.122 | 0.00611 | -0.059 | 19.96
-1 | 0.187 | 0.00612 | -0.06 | 30.483
-0.5 | 0.251 | 0.00614 | -0.061 | 40.886
0 | 0.316 | 0.0062 | -0.062 | 50.952
0.5 | 0.38 | 0.00625 | -0.063 | 60.857
1 | 0.443 | 0.00632 | -0.064 | 70.131
1.5 | 0.508 | 0.00642 | -0.065 | 79.088
2 | 0.572 | 0.00651 | -0.066 | 87.767
2.5 | 0.636 | 0.00664 | -0.067 | 95.773
3 | 0.7 | 0.00679 | -0.068 | 103.05
3.5 | 0.763 | 0.00699 | -0.069 | 109.247
4 | 0.826 | 0.00717 | -0.07 | 115.321
4.5 | 0.889 | 0.00744 | -0.071 | 119.466
5 | 0.952 | 0.00771 | -0.071 | 123.429
5.5 | 1.013 | 0.00802 | -0.072 | 126.274
6 | 1.074 | 0.00842 | -0.073 | 127.598
6.5 | 1.123 | 0.01005 | -0.074 | 111.693
7 | 1.174 | 0.01144 | -0.074 | 102.649
7.5 | 1.225 | 0.0127 | -0.075 | 96.498
8 | 1.274 | 0.01388 | -0.075 | 91.805
8.5 | 1.321 | 0.01489 | -0.076 | 88.713
9 | 1.364 | 0.01595 | -0.077 | 85.486
9.5 | 1.401 | 0.01795 | -0.077 | 78.033
10 | 1.435 | 0.01893 | -0.078 | 75.814
10.5 | 1.466 | 0.0201 | -0.079 | 72.94
11 | 1.492 | 0.02131 | -0.079 | 70.002
11.5 | 1.513 | 0.02256 | -0.08 | 67.053
12 | 1.526 | 0.02401 | -0.08 | 63.55
12.5 | 1.53 | 0.02545 | -0.081 | 60.1
13 | 1.525 | 0.02731 | -0.081 | 55.844
13.5 | 1.51 | 0.02977 | -0.081 | 50.721
14 | 1.489 | 0.03214 | -0.082 | 46.335
14.5 | 1.46 | 0.03475 | -0.082 | 42.003
15 | 1.423 | 0.03757 | -0.082 | 37.883
15.5 | 1.379 | 0.04126 | -0.082 | 33.414
16 | 1.327 | 0.04548 | -0.082 | 29.171
16.5 | 1.266 | 0.05093 | -0.082 | 24.862
17 | 1.197 | 0.05859 | -0.081 | 20.434
17.5 | 1.113 | 0.069 | -0.08 | 16.134

## 62. Re 3M Mach 0.25 (2)
BIGFOIL.COM POLAR EXPORT
NACA63A318
NACA63A318 |  |  |  | Cl Max: | 1.447 | at alpha= | 17 | deg
XFOIL ncrit=9 |  |  |  | L/D Max: | 119.803 | at alpha= | 5.5 | deg
Re: | 3000000 |  |  | Cd Min: | 0.10574 | at alpha= | -20 | deg
Mach: | 0.25 |  |  | Cl=0 at alpha= | -1.8733 | deg
|  |  |  | @ Cl=0.1, Cd= | 0.0052942
|  |  |  | @ Cl=0.4, Cd= | 0.0055376
|  |  |  | @ Cl=0.6, Cd= | 0.0059668
alpha (deg) | Cl | Cd | Cm | Cl/Cd
-20 | -1.0147 | 0.10574 | -0.0615 | -9.5962
-19.5 | -1.0283 | 0.09642 | -0.0663 | -10.6648
-19 | -1.0792 | 0.08246 | -0.0734 | -13.0876
-18.5 | -1.0871 | 0.07462 | -0.0769 | -14.5685
-18 | -1.1312 | 0.06289 | -0.0819 | -17.987
-17.5 | -1.1487 | 0.05496 | -0.0845 | -20.9007
-17 | -1.1612 | 0.048 | -0.0861 | -24.1917
-16.5 | -1.1574 | 0.04311 | -0.0864 | -26.8476
-16 | -1.1613 | 0.03794 | -0.0861 | -30.6089
-15.5 | -1.1626 | 0.03354 | -0.0847 | -34.6631
-15 | -1.1344 | 0.03046 | -0.0856 | -37.2423
-14.5 | -1.1085 | 0.02639 | -0.0874 | -42.0045
-14 | -1.0646 | 0.02343 | -0.0907 | -45.4375
-13 | -1.0018 | 0.01864 | -0.0905 | -53.7446
-12.5 | -0.9738 | 0.01671 | -0.0887 | -58.2765
-12 | -0.9434 | 0.01515 | -0.0865 | -62.2706
-11.5 | -0.9071 | 0.01407 | -0.0843 | -64.4705
-11 | -0.8683 | 0.01319 | -0.0819 | -65.8302
-10.5 | -0.8291 | 0.0124 | -0.0792 | -66.8629
-10 | -0.7876 | 0.01172 | -0.0765 | -67.2014
-9.5 | -0.7431 | 0.01116 | -0.0742 | -66.586
-9 | -0.7002 | 0.01063 | -0.0715 | -65.8702
-8.5 | -0.6542 | 0.01006 | -0.0693 | -65.0298
-8 | -0.6035 | 0.00955 | -0.0681 | -63.1937
-7.5 | -0.5509 | 0.00915 | -0.0671 | -60.2077
-7 | -0.4971 | 0.00877 | -0.0664 | -56.6819
-6.5 | -0.4437 | 0.00834 | -0.0657 | -53.2014
-6 | -0.3886 | 0.00797 | -0.0652 | -48.7578
-5.5 | -0.3352 | 0.00758 | -0.0645 | -44.2216
-4.5 | -0.2448 | 0.00665 | -0.0595 | -36.812
-4 | -0.2016 | 0.00622 | -0.0566 | -32.4116
-3 | -0.1128 | 0.00554 | -0.051 | -20.361
-2.5 | -0.0633 | 0.00543 | -0.0492 | -11.6575
-1.5 | 0.0377 | 0.00534 | -0.0459 | 7.0599
-1 | 0.089 | 0.00529 | -0.0444 | 16.8242
-0.5 | 0.141 | 0.00531 | -0.0432 | 26.5537
0 | 0.196 | 0.00531 | -0.0425 | 36.9115
0.5 | 0.2506 | 0.00535 | -0.0418 | 46.8411
1 | 0.3069 | 0.00541 | -0.0415 | 56.7283
1.5 | 0.3648 | 0.00547 | -0.0416 | 66.691
2 | 0.4221 | 0.00558 | -0.0415 | 75.6452
2.5 | 0.4817 | 0.0057 | -0.042 | 84.5088
3 | 0.5431 | 0.00583 | -0.0429 | 93.1561
3.5 | 0.6055 | 0.00598 | -0.0441 | 101.2542
4 | 0.674 | 0.00617 | -0.0466 | 109.2382
4.5 | 0.7373 | 0.00645 | -0.048 | 114.3101
5 | 0.7949 | 0.00675 | -0.0482 | 117.763
5.5 | 0.8494 | 0.00709 | -0.0477 | 119.8025
6 | 0.8945 | 0.00774 | -0.0455 | 115.5685
6.5 | 0.9304 | 0.00862 | -0.0417 | 107.935
7 | 0.9623 | 0.00962 | -0.0374 | 100.0312
7.5 | 0.9954 | 0.0106 | -0.0335 | 93.9057
8 | 1.0294 | 0.01159 | -0.0299 | 88.8179
8.5 | 1.0643 | 0.01259 | -0.0267 | 84.5353
9 | 1.0972 | 0.01373 | -0.0234 | 79.9126
9.5 | 1.1271 | 0.01508 | -0.02 | 74.7414
10 | 1.1634 | 0.01622 | -0.0177 | 71.7263
10.5 | 1.1967 | 0.01743 | -0.0148 | 68.6575
11 | 1.2472 | 0.01919 | -0.0163 | 64.9922
11.5 | 1.274 | 0.02107 | -0.0133 | 60.4651
12 | 1.2943 | 0.02346 | -0.0102 | 55.1705
12.5 | 1.3202 | 0.02565 | -0.0077 | 51.4698
13 | 1.3368 | 0.02859 | -0.005 | 46.7576
13.5 | 1.358 | 0.03139 | -0.0028 | 43.2622
14 | 1.3741 | 0.03467 | -0.0007 | 39.6337
14.5 | 1.3922 | 0.03796 | 0.001 | 36.6754
15 | 1.4064 | 0.04171 | 0.0026 | 33.7185
15.5 | 1.4203 | 0.04562 | 0.0038 | 31.1333
16 | 1.429 | 0.05014 | 0.0049 | 28.5002
16.5 | 1.4399 | 0.05461 | 0.0055 | 26.367
17 | 1.447 | 0.05962 | 0.006 | 24.2704
17.5 | 1.4461 | 0.06558 | 0.0061 | 22.0509
18 | 1.4468 | 0.07159 | 0.0057 | 20.2095
18.5 | 1.4335 | 0.07936 | 0.0047 | 18.0633
19 | 1.4215 | 0.0873 | 0.0032 | 16.2829
19.5 | 1.4303 | 0.09283 | 0.0019 | 15.4077
20 | 1.4007 | 0.10344 | -0.0013 | 13.5412

## 63. Re 3M Mach 0.50 (1)
BIGFOIL.COM POLAR EXPORT
NACA63A318
NACA63A318 |  |  |  | Cl Max: | 1.372 | at alpha= | 8.5 | deg
JavaFoil+Calcfoil stall+Eppler ext transition |  |  |  | L/D Max: | 116.596 | at alpha= | 4.5 | deg
Re: | 3000000 |  |  | Cd Min: | 0.00641 | at alpha= | -2 | deg
Mach: | 0.5 |  |  | Cl=0 at alpha= | -2.4444 | deg
|  |  |  | @ Cl=0.1, Cd= | 0.00642
|  |  |  | @ Cl=0.4, Cd= | 0.0066092
|  |  |  | @ Cl=0.6, Cd= | 0.006929
alpha (deg) | Cl | Cd | Cm | Cl/Cd
-20 | -1.002 | 0.17056 | -0.016 | -5.877
-19.5 | -0.974 | 0.1674 | -0.016 | -5.82
-19 | -0.949 | 0.16113 | -0.017 | -5.887
-18.5 | -0.919 | 0.15384 | -0.018 | -5.974
-18 | -0.889 | 0.1479 | -0.017 | -6.009
-17.5 | -0.86 | 0.14747 | -0.018 | -5.834
-17 | -0.832 | 0.1417 | -0.018 | -5.873
-16.5 | -0.805 | 0.13634 | -0.019 | -5.906
-16 | -0.774 | 0.15396 | -0.018 | -5.027
-15.5 | -0.746 | 0.12791 | -0.019 | -5.834
-15 | -0.718 | 0.12266 | -0.019 | -5.854
-14.5 | -0.69 | 0.12018 | -0.02 | -5.744
-14 | -0.66 | 0.1122 | -0.019 | -5.885
-13.5 | -0.632 | 0.11136 | -0.02 | -5.677
-13 | -0.604 | 0.10289 | -0.021 | -5.875
-12.5 | -0.575 | 0.1006 | -0.02 | -5.712
-12 | -0.546 | 0.09483 | -0.02 | -5.762
-11.5 | -0.518 | 0.09198 | -0.02 | -5.629
-11 | -0.496 | 0.07355 | -0.027 | -6.741
-10.5 | -0.52 | 0.03352 | -0.041 | -15.502
-10 | -0.742 | 0.02401 | -0.044 | -30.918
-9.5 | -0.788 | 0.02041 | -0.046 | -38.623
-9 | -0.782 | 0.01816 | -0.047 | -43.069
-8.5 | -0.755 | 0.01637 | -0.048 | -46.125
-8 | -0.716 | 0.01482 | -0.05 | -48.303
-7.5 | -0.673 | 0.01324 | -0.052 | -50.834
-7 | -0.618 | 0.01229 | -0.053 | -50.3
-6.5 | -0.559 | 0.01106 | -0.054 | -50.569
-6 | -0.497 | 0.00935 | -0.056 | -53.141
-5.5 | -0.434 | 0.00919 | -0.057 | -47.252
-5 | -0.365 | 0.00836 | -0.059 | -43.667
-4.5 | -0.295 | 0.00748 | -0.06 | -39.424
-4 | -0.224 | 0.0067 | -0.061 | -33.382
-3.5 | -0.152 | 0.00657 | -0.062 | -23.138
-3 | -0.08 | 0.00646 | -0.063 | -12.41
-2.5 | -0.008 | 0.00644 | -0.064 | -1.271
-2 | 0.064 | 0.00641 | -0.065 | 9.996
-1.5 | 0.136 | 0.00643 | -0.066 | 21.208
-1 | 0.209 | 0.00643 | -0.067 | 32.449
-0.5 | 0.281 | 0.00648 | -0.068 | 43.339
0 | 0.353 | 0.00657 | -0.069 | 53.746
0.5 | 0.425 | 0.00663 | -0.07 | 64.165
1 | 0.495 | 0.00673 | -0.072 | 73.646
1.5 | 0.567 | 0.00685 | -0.073 | 82.703
2 | 0.638 | 0.00702 | -0.074 | 90.973
2.5 | 0.71 | 0.00723 | -0.075 | 98.213
3 | 0.781 | 0.00748 | -0.076 | 104.457
3.5 | 0.852 | 0.0078 | -0.077 | 109.207
4 | 0.922 | 0.00813 | -0.078 | 113.366
4.5 | 0.991 | 0.0085 | -0.079 | 116.596
5 | 1.05 | 0.00901 | -0.079 | 116.475
5.5 | 1.113 | 0.00998 | -0.08 | 111.46
6 | 1.173 | 0.01166 | -0.081 | 100.595
6.5 | 1.229 | 0.01371 | -0.081 | 89.587
7 | 1.279 | 0.01536 | -0.082 | 83.302
7.5 | 1.321 | 0.01725 | -0.083 | 76.567
8 | 1.354 | 0.01891 | -0.083 | 71.618
8.5 | 1.372 | 0.0219 | -0.084 | 62.655
9 | 1.369 | 0.02399 | -0.084 | 57.075
9.5 | 1.322 | 0.0264 | -0.085 | 50.099
10 | 1.123 | 0.03 | -0.085 | 37.418
10.5 | 0.863 | 0.03453 | -0.085 | 25.003
11 | 0.769 | 0.08397 | -0.05 | 9.157
11.5 | 0.791 | 0.09024 | -0.041 | 8.765
12 | 0.819 | 0.09574 | -0.043 | 8.554
12.5 | 0.849 | 0.09896 | -0.047 | 8.577
13 | 0.876 | 0.10425 | -0.046 | 8.4
13.5 | 0.904 | 0.11079 | -0.048 | 8.158

## 64. Re 3M Mach 0.50 (2)
BIGFOIL.COM POLAR EXPORT
NACA63A318
NACA63A318 |  |  |  | Cl Max: | 1.2867 | at alpha= | 13.5 | deg
XFOIL ncrit=9 |  |  |  | L/D Max: | 112.898 | at alpha= | 5 | deg
Re: | 3000000 |  |  | Cd Min: | 0.16618 | at alpha= | 18.5 | deg
Mach: | 0.5 |  |  | Cl=0 at alpha= | -1.603 | deg
|  |  |  | @ Cl=0.1, Cd= | 0.0056448
|  |  |  | @ Cl=0.4, Cd= | 0.0059789
|  |  |  | @ Cl=0.6, Cd= | 0.0064518
alpha (deg) | Cl | Cd | Cm | Cl/Cd
-16.5 | -0.5962 | 0.13643 | -0.0588 | -4.37
-16 | -0.6307 | 0.12296 | -0.0661 | -5.1293
-15.5 | -0.6609 | 0.1109 | -0.0724 | -5.9594
-15 | -0.6837 | 0.09906 | -0.0797 | -6.9019
-14.5 | -0.7128 | 0.08536 | -0.0902 | -8.3505
-14 | -0.74 | 0.0733 | -0.0976 | -10.0955
-13.5 | -0.7727 | 0.06006 | -0.1084 | -12.8655
-13 | -0.7811 | 0.05028 | -0.116 | -15.535
-12.5 | -0.799 | 0.04241 | -0.1184 | -18.8399
-12 | -0.8169 | 0.03543 | -0.119 | -23.0567
-11.5 | -0.8188 | 0.03017 | -0.1178 | -27.1395
-11 | -0.8146 | 0.02552 | -0.1161 | -31.9201
-10.5 | -0.801 | 0.02167 | -0.1138 | -36.9635
-10 | -0.7804 | 0.01839 | -0.1111 | -42.4361
-9.5 | -0.7472 | 0.01593 | -0.1085 | -46.9052
-9 | -0.7068 | 0.01406 | -0.1059 | -50.2703
-8.5 | -0.6647 | 0.01264 | -0.1025 | -52.587
-8 | -0.6202 | 0.01159 | -0.0985 | -53.5116
-7.5 | -0.5736 | 0.01075 | -0.0942 | -53.3581
-7 | -0.5227 | 0.01008 | -0.0905 | -51.8552
-6.5 | -0.4728 | 0.00953 | -0.0864 | -49.6118
-6 | -0.4195 | 0.00903 | -0.083 | -46.4563
-5.5 | -0.3645 | 0.00852 | -0.0801 | -42.7817
-5 | -0.3132 | 0.00803 | -0.0766 | -39.0037
-4 | -0.2265 | 0.007 | -0.0665 | -32.3571
-3.5 | -0.1942 | 0.00637 | -0.0593 | -30.4867
-2.5 | -0.1011 | 0.00577 | -0.0504 | -17.5217
-2 | -0.0451 | 0.00569 | -0.0479 | -7.9262
-1.5 | 0.0117 | 0.00568 | -0.0456 | 2.0599
-1 | 0.0707 | 0.00563 | -0.0438 | 12.5577
-0.5 | 0.1302 | 0.00566 | -0.0422 | 23.0035
0.5 | 0.2548 | 0.00577 | -0.0402 | 44.1594
1 | 0.3179 | 0.00588 | -0.0395 | 54.0646
1.5 | 0.3852 | 0.00595 | -0.0396 | 64.7395
2 | 0.4517 | 0.00608 | -0.0396 | 74.2928
2.5 | 0.5207 | 0.00624 | -0.04 | 83.4455
3 | 0.5906 | 0.00643 | -0.0407 | 91.8507
3.5 | 0.6683 | 0.00661 | -0.0428 | 101.1044
4 | 0.741 | 0.00686 | -0.0439 | 108.0175
4.5 | 0.805 | 0.00722 | -0.0431 | 111.4958
5 | 0.8648 | 0.00766 | -0.0414 | 112.8982
5.5 | 0.9184 | 0.00825 | -0.0386 | 111.3212
6 | 0.9549 | 0.00937 | -0.0333 | 101.9104
6.5 | 0.985 | 0.01079 | -0.0274 | 91.2882
7 | 1.005 | 0.01272 | -0.0208 | 79.0094
7.5 | 1.0302 | 0.01472 | -0.0153 | 69.9864
8 | 1.0603 | 0.01675 | -0.0109 | 63.3015
8.5 | 1.0883 | 0.01909 | -0.0067 | 57.0089
9 | 1.1129 | 0.02182 | -0.0028 | 51.0037
9.5 | 1.1368 | 0.02482 | 0.0008 | 45.8018
10 | 1.1674 | 0.0276 | 0.0038 | 42.2971
10.5 | 1.1963 | 0.03068 | 0.0065 | 38.9928
11 | 1.2338 | 0.03472 | 0.0064 | 35.5357
11.5 | 1.2513 | 0.03889 | 0.0091 | 32.1754
12 | 1.264 | 0.04354 | 0.0117 | 29.0308
12.5 | 1.2795 | 0.04818 | 0.014 | 26.5567
13 | 1.2839 | 0.05391 | 0.0159 | 23.8156
13.5 | 1.2867 | 0.06003 | 0.0173 | 21.4343
14 | 1.2833 | 0.06694 | 0.018 | 19.1709
14.5 | 1.2704 | 0.07508 | 0.0177 | 16.9206
15 | 1.2521 | 0.08404 | 0.0165 | 14.8989
15.5 | 1.2343 | 0.09341 | 0.0144 | 13.2138
16 | 1.2002 | 0.1049 | 0.0104 | 11.4414
16.5 | 1.1701 | 0.11654 | 0.0054 | 10.0403
17 | 1.1459 | 0.12798 | -0.0001 | 8.9537
17.5 | 1.1187 | 0.14033 | -0.0069 | 7.9719
18 | 1.0922 | 0.15311 | -0.0145 | 7.1334
18.5 | 1.0684 | 0.16618 | -0.0229 | 6.4292

## 65. Re 4M Mach 0.00 (1)
BIGFOIL.COM POLAR EXPORT
NACA63A318
NACA63A318 |  |  |  | Cl Max: | 1.599 | at alpha= | 14.5 | deg
JavaFoil+Calcfoil stall+Eppler ext transition |  |  |  | L/D Max: | 130.033 | at alpha= | 5.5 | deg
Re: | 4000000 |  |  | Cd Min: | 0.00588 | at alpha= | -1.5 | deg
Mach: | 0 |  |  | Cl=0 at alpha= | -2.4436 | deg
|  |  |  | @ Cl=0.1, Cd= | 0.0058829
|  |  |  | @ Cl=0.4, Cd= | 0.0060115
|  |  |  | @ Cl=0.6, Cd= | 0.0062968
alpha (deg) | Cl | Cd | Cm | Cl/Cd
-20 | -1.055 | 0.09418 | -0.019 | -11.202
-19.5 | -1.095 | 0.0737 | -0.02 | -14.857
-19 | -1.119 | 0.06526 | -0.021 | -17.147
-18.5 | -1.142 | 0.0568 | -0.022 | -20.109
-18 | -1.161 | 0.04999 | -0.024 | -23.233
-17.5 | -1.173 | 0.04604 | -0.025 | -25.483
-17 | -1.184 | 0.04073 | -0.026 | -29.08
-16.5 | -1.185 | 0.03672 | -0.027 | -32.266
-16 | -1.182 | 0.03297 | -0.028 | -35.855
-15.5 | -1.175 | 0.03015 | -0.029 | -38.968
-15 | -1.165 | 0.02731 | -0.03 | -42.646
-14.5 | -1.15 | 0.02512 | -0.031 | -45.781
-14 | -1.133 | 0.02295 | -0.032 | -49.362
-13.5 | -1.111 | 0.02107 | -0.033 | -52.735
-13 | -1.086 | 0.01943 | -0.034 | -55.917
-12.5 | -1.059 | 0.01779 | -0.035 | -59.496
-12 | -1.027 | 0.01651 | -0.036 | -62.199
-11.5 | -0.999 | 0.01461 | -0.037 | -68.365
-11 | -0.963 | 0.01348 | -0.038 | -71.443
-10.5 | -0.92 | 0.01271 | -0.039 | -72.346
-10 | -0.874 | 0.01209 | -0.041 | -72.273
-9.5 | -0.826 | 0.01158 | -0.042 | -71.274
-9 | -0.776 | 0.00975 | -0.043 | -79.558
-8.5 | -0.73 | 0.01022 | -0.044 | -71.36
-8 | -0.674 | 0.00986 | -0.045 | -68.295
-7.5 | -0.617 | 0.00913 | -0.046 | -67.556
-7 | -0.558 | 0.00878 | -0.047 | -63.587
-6.5 | -0.499 | 0.00844 | -0.048 | -59.124
-6 | -0.439 | 0.00797 | -0.049 | -55.111
-5.5 | -0.379 | 0.00757 | -0.05 | -50.009
-5 | -0.318 | 0.00702 | -0.051 | -45.27
-4.5 | -0.256 | 0.00658 | -0.052 | -38.932
-4 | -0.194 | 0.00607 | -0.053 | -31.949
-3.5 | -0.132 | 0.00599 | -0.054 | -22.026
-3 | -0.07 | 0.00593 | -0.054 | -11.722
-2.5 | -0.007 | 0.00589 | -0.055 | -1.205
-2 | 0.055 | 0.00589 | -0.056 | 9.414
-1.5 | 0.118 | 0.00588 | -0.057 | 20.079
-1 | 0.181 | 0.00589 | -0.058 | 30.676
-0.5 | 0.243 | 0.00589 | -0.059 | 41.306
0 | 0.306 | 0.00594 | -0.06 | 51.43
0.5 | 0.368 | 0.00598 | -0.061 | 61.574
1 | 0.429 | 0.00604 | -0.062 | 71.129
1.5 | 0.492 | 0.00614 | -0.063 | 80.025
2 | 0.554 | 0.00623 | -0.064 | 88.923
2.5 | 0.616 | 0.00632 | -0.065 | 97.412
3 | 0.678 | 0.00651 | -0.066 | 104.066
3.5 | 0.739 | 0.00667 | -0.067 | 110.837
4 | 0.801 | 0.00685 | -0.067 | 116.949
4.5 | 0.862 | 0.00706 | -0.068 | 122.058
5 | 0.922 | 0.00728 | -0.069 | 126.684
5.5 | 0.982 | 0.00755 | -0.07 | 130.033
6 | 1.041 | 0.00871 | -0.071 | 119.571
6.5 | 1.099 | 0.00961 | -0.072 | 114.352
7 | 1.144 | 0.01074 | -0.072 | 106.515
7.5 | 1.195 | 0.01162 | -0.073 | 102.858
8 | 1.244 | 0.01251 | -0.073 | 99.43
8.5 | 1.292 | 0.01332 | -0.074 | 97.033
9 | 1.338 | 0.01412 | -0.075 | 94.771
9.5 | 1.38 | 0.01572 | -0.075 | 87.795
10 | 1.42 | 0.01646 | -0.076 | 86.325
10.5 | 1.458 | 0.01733 | -0.077 | 84.127
11 | 1.491 | 0.01825 | -0.077 | 81.675
11.5 | 1.521 | 0.01916 | -0.078 | 79.371
12 | 1.546 | 0.02013 | -0.078 | 76.807
12.5 | 1.566 | 0.02133 | -0.079 | 73.42
13 | 1.581 | 0.02259 | -0.079 | 69.995
13.5 | 1.592 | 0.02385 | -0.08 | 66.738
14 | 1.598 | 0.02523 | -0.08 | 63.351
14.5 | 1.599 | 0.02692 | -0.081 | 59.392
15 | 1.594 | 0.02872 | -0.081 | 55.502
15.5 | 1.585 | 0.03076 | -0.081 | 51.522
16 | 1.572 | 0.03315 | -0.082 | 47.421
16.5 | 1.556 | 0.03564 | -0.082 | 43.657
17 | 1.537 | 0.03837 | -0.082 | 40.043
17.5 | 1.509 | 0.04171 | -0.082 | 36.165
18 | 1.479 | 0.04485 | -0.082 | 32.973
18.5 | 1.444 | 0.04922 | -0.082 | 29.345
19 | 1.408 | 0.05403 | -0.082 | 26.054
19.5 | 1.37 | 0.0589 | -0.082 | 23.255

## 66. Re 4M Mach 0.00 (2)
BIGFOIL.COM POLAR EXPORT
NACA63A318
NACA63A318 |  |  |  | Cl Max: | 0.1482 | at alpha= | -0.5 | deg
XFOIL ncrit=9 |  |  |  | L/D Max: | 29.9394 | at alpha= | -0.5 | deg
Re: | 4000000 |  |  | Cd Min: | 0.05148 | at alpha= | -20 | deg
Mach: | 0 |  |  | Cl=0 at alpha= | -1.9543 | deg
|  |  |  | @ Cl=0.1, Cd= | 0.0049779
|  |  |  | @ Cl=0.4, Cd= | 0.00495
|  |  |  | @ Cl=0.6, Cd= | 0.00495
alpha (deg) | Cl | Cd | Cm | Cl/Cd
-20 | -1.3429 | 0.05148 | -0.0758 | -26.0859
-19.5 | -1.3311 | 0.04746 | -0.0769 | -28.0468
-19 | -1.3365 | 0.04184 | -0.0778 | -31.9431
-18.5 | -1.3261 | 0.03806 | -0.078 | -34.8424
-18 | -1.3077 | 0.0352 | -0.078 | -37.1506
-17.5 | -1.2938 | 0.03217 | -0.0775 | -40.2176
-17 | -1.2867 | 0.02883 | -0.0762 | -44.6306
-16.5 | -1.2762 | 0.02603 | -0.0744 | -49.028
-15.5 | -1.2196 | 0.02069 | -0.0762 | -58.9464
-15 | -1.169 | 0.01898 | -0.0795 | -61.5911
-14.5 | -1.1334 | 0.01727 | -0.0798 | -65.6283
-14 | -1.1011 | 0.01602 | -0.0787 | -68.7328
-13.5 | -1.0702 | 0.01484 | -0.0768 | -72.1159
-13 | -1.0335 | 0.01405 | -0.0752 | -73.5587
-12 | -0.9645 | 0.01242 | -0.0703 | -77.657
-11.5 | -0.9232 | 0.01188 | -0.0685 | -77.7104
-11 | -0.8806 | 0.01139 | -0.0668 | -77.3134
-10.5 | -0.8389 | 0.01096 | -0.0647 | -76.542
-10 | -0.7964 | 0.01046 | -0.0628 | -76.1377
-9.5 | -0.7485 | 0.00998 | -0.0619 | -75
-9 | -0.6997 | 0.00952 | -0.0611 | -73.4979
-8.5 | -0.6504 | 0.0091 | -0.0603 | -71.4725
-8 | -0.5994 | 0.00873 | -0.0598 | -68.6598
-7 | -0.495 | 0.00808 | -0.0591 | -61.2624
-6.5 | -0.4426 | 0.00774 | -0.0588 | -57.1835
-6 | -0.3883 | 0.00745 | -0.0589 | -52.1208
-5.5 | -0.3343 | 0.00712 | -0.0589 | -46.9522
-5 | -0.2822 | 0.00679 | -0.0585 | -41.5611
-4.5 | -0.236 | 0.00638 | -0.0568 | -36.9906
-4 | -0.1905 | 0.00603 | -0.0548 | -31.592
-3.5 | -0.1503 | 0.00552 | -0.0518 | -27.2283
-3 | -0.1036 | 0.00529 | -0.05 | -19.5841
-2.5 | -0.0552 | 0.00513 | -0.0485 | -10.7602
-2 | -0.0046 | 0.00504 | -0.0474 | -0.9127
-1.5 | 0.0457 | 0.00501 | -0.0463 | 9.1218
-1 | 0.0963 | 0.00498 | -0.0452 | 19.3373
-0.5 | 0.1482 | 0.00495 | -0.0444 | 29.9394

## 67. Re 4M Mach 0.10 (1)
BIGFOIL.COM POLAR EXPORT
NACA63A318
NACA63A318 |  |  |  | Cl Max: | 1.588 | at alpha= | 14 | deg
JavaFoil+Calcfoil stall+Eppler ext transition |  |  |  | L/D Max: | 129.784 | at alpha= | 5.5 | deg
Re: | 4000000 |  |  | Cd Min: | 0.00588 | at alpha= | -1.5 | deg
Mach: | 0.1 |  |  | Cl=0 at alpha= | -2.4444 | deg
|  |  |  | @ Cl=0.1, Cd= | 0.005883
|  |  |  | @ Cl=0.4, Cd= | 0.0060142
|  |  |  | @ Cl=0.6, Cd= | 0.0063298
alpha (deg) | Cl | Cd | Cm | Cl/Cd
-20 | -0.99 | 0.11654 | -0.017 | -8.491
-19.5 | -1.04 | 0.0867 | -0.02 | -11.999
-19 | -1.078 | 0.07031 | -0.021 | -15.333
-18.5 | -1.103 | 0.06263 | -0.022 | -17.61
-18 | -1.13 | 0.0529 | -0.024 | -21.362
-17.5 | -1.145 | 0.04889 | -0.024 | -23.423
-17 | -1.161 | 0.04286 | -0.026 | -27.086
-16.5 | -1.165 | 0.03844 | -0.027 | -30.309
-16 | -1.165 | 0.03471 | -0.028 | -33.562
-15.5 | -1.161 | 0.03126 | -0.029 | -37.148
-15 | -1.154 | 0.02812 | -0.03 | -41.041
-14.5 | -1.142 | 0.02586 | -0.031 | -44.156
-14 | -1.126 | 0.02356 | -0.032 | -47.804
-13.5 | -1.107 | 0.02165 | -0.033 | -51.105
-13 | -1.083 | 0.0199 | -0.034 | -54.445
-12.5 | -1.057 | 0.01817 | -0.035 | -58.157
-12 | -1.026 | 0.01683 | -0.036 | -60.971
-11.5 | -0.997 | 0.01509 | -0.037 | -66.074
-11 | -0.964 | 0.01369 | -0.039 | -70.391
-10.5 | -0.921 | 0.01293 | -0.04 | -71.28
-10 | -0.876 | 0.01228 | -0.041 | -71.301
-9.5 | -0.828 | 0.0117 | -0.042 | -70.769
-9 | -0.778 | 0.01111 | -0.043 | -70.044
-8.5 | -0.733 | 0.01035 | -0.044 | -70.791
-8 | -0.676 | 0.0099 | -0.045 | -68.344
-7.5 | -0.619 | 0.00916 | -0.046 | -67.613
-7 | -0.561 | 0.0088 | -0.047 | -63.757
-6.5 | -0.502 | 0.0085 | -0.048 | -58.998
-6 | -0.441 | 0.00803 | -0.049 | -54.959
-5.5 | -0.381 | 0.0076 | -0.05 | -50.092
-5 | -0.319 | 0.00708 | -0.051 | -45.077
-4.5 | -0.257 | 0.00662 | -0.052 | -38.857
-4 | -0.195 | 0.00608 | -0.053 | -32.062
-3.5 | -0.133 | 0.006 | -0.054 | -22.1
-3 | -0.07 | 0.00596 | -0.055 | -11.722
-2.5 | -0.007 | 0.00592 | -0.056 | -1.205
-2 | 0.056 | 0.00589 | -0.057 | 9.458
-1.5 | 0.119 | 0.00588 | -0.058 | 20.172
-1 | 0.181 | 0.00589 | -0.059 | 30.801
-0.5 | 0.244 | 0.00589 | -0.059 | 41.487
0 | 0.307 | 0.00596 | -0.06 | 51.583
0.5 | 0.37 | 0.00599 | -0.061 | 61.818
1 | 0.432 | 0.00604 | -0.062 | 71.43
1.5 | 0.494 | 0.00615 | -0.063 | 80.349
2 | 0.556 | 0.00626 | -0.064 | 88.918
2.5 | 0.619 | 0.00636 | -0.065 | 97.302
3 | 0.681 | 0.00653 | -0.066 | 104.317
3.5 | 0.743 | 0.00668 | -0.067 | 111.224
4 | 0.805 | 0.00687 | -0.068 | 117.193
4.5 | 0.866 | 0.00707 | -0.069 | 122.424
5 | 0.927 | 0.00734 | -0.07 | 126.192
5.5 | 0.987 | 0.0076 | -0.07 | 129.784
6 | 1.046 | 0.00882 | -0.071 | 118.59
6.5 | 1.104 | 0.00972 | -0.072 | 113.515
7 | 1.149 | 0.01086 | -0.072 | 105.798
7.5 | 1.2 | 0.01174 | -0.073 | 102.16
8 | 1.249 | 0.01263 | -0.074 | 98.904
8.5 | 1.297 | 0.01349 | -0.074 | 96.107
9 | 1.343 | 0.01425 | -0.075 | 94.231
9.5 | 1.384 | 0.01589 | -0.076 | 87.097
10 | 1.424 | 0.01665 | -0.076 | 85.521
10.5 | 1.46 | 0.01756 | -0.077 | 83.146
11 | 1.492 | 0.01852 | -0.077 | 80.566
11.5 | 1.521 | 0.01946 | -0.078 | 78.179
12 | 1.546 | 0.02047 | -0.079 | 75.501
12.5 | 1.563 | 0.02169 | -0.079 | 72.093
13 | 1.576 | 0.02301 | -0.08 | 68.522
13.5 | 1.585 | 0.02433 | -0.08 | 65.132
14 | 1.588 | 0.02578 | -0.081 | 61.604
14.5 | 1.585 | 0.02762 | -0.081 | 57.383
15 | 1.576 | 0.02965 | -0.081 | 53.157
15.5 | 1.564 | 0.03166 | -0.082 | 49.384
16 | 1.547 | 0.03421 | -0.082 | 45.214
16.5 | 1.527 | 0.03686 | -0.082 | 41.411
17 | 1.502 | 0.03998 | -0.082 | 37.561
17.5 | 1.47 | 0.04319 | -0.082 | 34.034
18 | 1.435 | 0.04683 | -0.082 | 30.632
18.5 | 1.395 | 0.05134 | -0.082 | 27.174
19 | 1.352 | 0.05703 | -0.082 | 23.707

## 68. Re 4M Mach 0.10 (2)
BIGFOIL.COM POLAR EXPORT
NACA63A318
NACA63A318 |  |  |  | Cl Max: | 0.1475 | at alpha= | -0.5 | deg
XFOIL ncrit=9 |  |  |  | L/D Max: | 29.7379 | at alpha= | -0.5 | deg
Re: | 4000000 |  |  | Cd Min: | 0.05549 | at alpha= | -20 | deg
Mach: | 0.1 |  |  | Cl=0 at alpha= | -1.9415 | deg
|  |  |  | @ Cl=0.1, Cd= | 0.0049873
|  |  |  | @ Cl=0.4, Cd= | 0.00496
|  |  |  | @ Cl=0.6, Cd= | 0.00496
alpha (deg) | Cl | Cd | Cm | Cl/Cd
-20 | -1.3239 | 0.05549 | -0.0766 | -23.8584
-19.5 | -1.3128 | 0.05118 | -0.0779 | -25.6506
-19 | -1.3225 | 0.0449 | -0.0792 | -29.4543
-18.5 | -1.3148 | 0.04063 | -0.0797 | -32.3603
-18 | -1.2977 | 0.03748 | -0.0798 | -34.6238
-17.5 | -1.2845 | 0.03418 | -0.0795 | -37.5805
-17 | -1.2722 | 0.0311 | -0.0785 | -40.9068
-16.5 | -1.2656 | 0.02783 | -0.0769 | -45.4761
-15.5 | -1.2104 | 0.02193 | -0.0797 | -55.1938
-15 | -1.1712 | 0.01986 | -0.0808 | -58.9728
-14.5 | -1.1331 | 0.01796 | -0.0818 | -63.0902
-14 | -1.1009 | 0.01658 | -0.0808 | -66.3993
-13.5 | -1.0708 | 0.01525 | -0.0789 | -70.2164
-13 | -1.0345 | 0.01436 | -0.0773 | -72.0404
-12 | -0.9659 | 0.01262 | -0.0724 | -76.5372
-11.5 | -0.9256 | 0.01203 | -0.0704 | -76.941
-11 | -0.8828 | 0.01151 | -0.0686 | -76.6985
-10.5 | -0.8396 | 0.01107 | -0.0667 | -75.8446
-10 | -0.799 | 0.01058 | -0.0642 | -75.5198
-9.5 | -0.7511 | 0.0101 | -0.0631 | -74.3663
-9 | -0.7021 | 0.00963 | -0.0622 | -72.9076
-8.5 | -0.6532 | 0.00916 | -0.0613 | -71.31
-8 | -0.6023 | 0.00878 | -0.0606 | -68.5991
-7.5 | -0.55 | 0.00845 | -0.0602 | -65.0888
-7 | -0.4973 | 0.00812 | -0.0599 | -61.2438
-6.5 | -0.4445 | 0.00779 | -0.0595 | -57.0603
-6 | -0.3904 | 0.00748 | -0.0594 | -52.1925
-5.5 | -0.336 | 0.00715 | -0.0594 | -46.993
-5 | -0.2838 | 0.00681 | -0.0589 | -41.674
-4.5 | -0.237 | 0.00641 | -0.0572 | -36.9735
-4 | -0.1915 | 0.00606 | -0.0552 | -31.6007
-3.5 | -0.1514 | 0.00554 | -0.0521 | -27.3285
-3 | -0.1047 | 0.0053 | -0.0502 | -19.7547
-2.5 | -0.0566 | 0.00514 | -0.0486 | -11.0117
-2 | -0.0059 | 0.00506 | -0.0474 | -1.166
-1.5 | 0.0445 | 0.00502 | -0.0462 | 8.8645
-1 | 0.0952 | 0.00499 | -0.0451 | 19.0782
-0.5 | 0.1475 | 0.00496 | -0.0443 | 29.7379

## 69. Re 4M Mach 0.25 (1)
BIGFOIL.COM POLAR EXPORT
NACA63A318
NACA63A318 |  |  |  | Cl Max: | 1.533 | at alpha= | 12.5 | deg
JavaFoil+Calcfoil stall+Eppler ext transition |  |  |  | L/D Max: | 126.284 | at alpha= | 5 | deg
Re: | 4000000 |  |  | Cd Min: | 0.00593 | at alpha= | -1.5 | deg
Mach: | 0.25 |  |  | Cl=0 at alpha= | -2.4453 | deg
|  |  |  | @ Cl=0.1, Cd= | 0.0059435
|  |  |  | @ Cl=0.4, Cd= | 0.0061027
|  |  |  | @ Cl=0.6, Cd= | 0.0063969
alpha (deg) | Cl | Cd | Cm | Cl/Cd
-19 | -0.71 | 0.15287 | -0.015 | -4.645
-18.5 | -0.766 | 0.13743 | -0.017 | -5.576
-18 | -0.821 | 0.12165 | -0.018 | -6.747
-17.5 | -0.873 | 0.1068 | -0.02 | -8.173
-17 | -0.95 | 0.07071 | -0.024 | -13.441
-16.5 | -0.988 | 0.05889 | -0.026 | -16.772
-16 | -1.019 | 0.04908 | -0.027 | -20.762
-15.5 | -1.044 | 0.04124 | -0.029 | -25.313
-15 | -1.062 | 0.03491 | -0.03 | -30.413
-14.5 | -1.069 | 0.03148 | -0.031 | -33.953
-14 | -1.071 | 0.02795 | -0.032 | -38.307
-13.5 | -1.066 | 0.02527 | -0.033 | -42.165
-13 | -1.055 | 0.02284 | -0.034 | -46.181
-12.5 | -1.038 | 0.02082 | -0.036 | -49.846
-12 | -1.016 | 0.01897 | -0.037 | -53.548
-11.5 | -0.989 | 0.01733 | -0.038 | -57.038
-11 | -0.958 | 0.01579 | -0.039 | -60.651
-10.5 | -0.926 | 0.0141 | -0.04 | -65.688
-10 | -0.885 | 0.01308 | -0.042 | -67.649
-9.5 | -0.839 | 0.01235 | -0.043 | -67.932
-9 | -0.79 | 0.01174 | -0.044 | -67.334
-8.5 | -0.739 | 0.01119 | -0.045 | -66.05
-8 | -0.692 | 0.01038 | -0.046 | -66.654
-7.5 | -0.634 | 0.0099 | -0.047 | -64.016
-7 | -0.575 | 0.00912 | -0.048 | -63.025
-6.5 | -0.514 | 0.00875 | -0.049 | -58.813
-6 | -0.453 | 0.00831 | -0.05 | -54.479
-5.5 | -0.391 | 0.00782 | -0.051 | -49.98
-5 | -0.328 | 0.00727 | -0.052 | -45.052
-4.5 | -0.264 | 0.00679 | -0.053 | -38.943
-4 | -0.2 | 0.00616 | -0.054 | -32.5
-3.5 | -0.136 | 0.00607 | -0.055 | -22.444
-3 | -0.072 | 0.00601 | -0.056 | -11.937
-2.5 | -0.007 | 0.00597 | -0.057 | -1.227
-2 | 0.057 | 0.00597 | -0.058 | 9.592
-1.5 | 0.122 | 0.00593 | -0.059 | 20.558
-1 | 0.187 | 0.00596 | -0.06 | 31.269
-0.5 | 0.251 | 0.00597 | -0.061 | 42.026
0 | 0.316 | 0.00601 | -0.062 | 52.571
0.5 | 0.38 | 0.00609 | -0.063 | 62.463
1 | 0.443 | 0.00613 | -0.064 | 72.369
1.5 | 0.508 | 0.00622 | -0.065 | 81.546
2 | 0.572 | 0.00634 | -0.066 | 90.183
2.5 | 0.636 | 0.00647 | -0.067 | 98.295
3 | 0.7 | 0.00665 | -0.068 | 105.134
3.5 | 0.763 | 0.00682 | -0.069 | 111.864
4 | 0.826 | 0.00704 | -0.07 | 117.329
4.5 | 0.889 | 0.00724 | -0.071 | 122.88
5 | 0.952 | 0.00754 | -0.071 | 126.284
5.5 | 1.013 | 0.00824 | -0.072 | 123.01
6 | 1.074 | 0.00927 | -0.073 | 115.817
6.5 | 1.123 | 0.01032 | -0.073 | 108.759
7 | 1.174 | 0.01155 | -0.074 | 101.648
7.5 | 1.226 | 0.0124 | -0.075 | 98.867
8 | 1.275 | 0.01353 | -0.075 | 94.262
8.5 | 1.322 | 0.01434 | -0.076 | 92.219
9 | 1.366 | 0.01522 | -0.077 | 89.704
9.5 | 1.404 | 0.01702 | -0.078 | 82.489
10 | 1.439 | 0.01793 | -0.078 | 80.218
10.5 | 1.469 | 0.01903 | -0.079 | 77.17
11 | 1.495 | 0.02019 | -0.079 | 74.049
11.5 | 1.516 | 0.02135 | -0.08 | 70.994
12 | 1.529 | 0.0227 | -0.08 | 67.367
12.5 | 1.533 | 0.02403 | -0.081 | 63.8
13 | 1.529 | 0.02567 | -0.081 | 59.583
13.5 | 1.516 | 0.02789 | -0.082 | 54.345
14 | 1.494 | 0.03009 | -0.082 | 49.658
14.5 | 1.465 | 0.03277 | -0.082 | 44.697
15 | 1.428 | 0.03536 | -0.082 | 40.398
15.5 | 1.384 | 0.03853 | -0.083 | 35.925
16 | 1.332 | 0.04228 | -0.083 | 31.514
16.5 | 1.273 | 0.04716 | -0.083 | 26.984
17 | 1.205 | 0.05363 | -0.082 | 22.469
17.5 | 1.123 | 0.06218 | -0.081 | 18.063

## 70. Re 4M Mach 0.25 (2)
BIGFOIL.COM POLAR EXPORT
NACA63A318
NACA63A318 |  |  |  | Cl Max: | 1.4899 | at alpha= | 18 | deg
XFOIL ncrit=9 |  |  |  | L/D Max: | 120.934 | at alpha= | 5 | deg
Re: | 4000000 |  |  | Cd Min: | 0.0944 | at alpha= | 20 | deg
Mach: | 0.25 |  |  | Cl=0 at alpha= | -1.8637 | deg
|  |  |  | @ Cl=0.1, Cd= | 0.0050546
|  |  |  | @ Cl=0.4, Cd= | 0.0052518
|  |  |  | @ Cl=0.6, Cd= | 0.005674
alpha (deg) | Cl | Cd | Cm | Cl/Cd
-20 | -1.1469 | 0.08738 | -0.0722 | -13.1254
-19.5 | -1.15 | 0.08013 | -0.0755 | -14.3517
-19 | -1.1971 | 0.06787 | -0.0812 | -17.6381
-18.5 | -1.2052 | 0.06071 | -0.0838 | -19.8518
-18 | -1.2053 | 0.05473 | -0.0854 | -22.0227
-17.5 | -1.2021 | 0.04935 | -0.0865 | -24.3587
-17 | -1.2123 | 0.04304 | -0.0873 | -28.1668
-16.5 | -1.1978 | 0.0394 | -0.0869 | -30.401
-16 | -1.2015 | 0.03458 | -0.0859 | -34.7455
-15 | -1.167 | 0.02624 | -0.088 | -44.4741
-14.5 | -1.1273 | 0.02284 | -0.0913 | -49.3564
-14 | -1.0935 | 0.02063 | -0.0913 | -53.0053
-13.5 | -1.0688 | 0.01836 | -0.0896 | -58.2135
-13 | -1.0347 | 0.0168 | -0.0882 | -61.5893
-12.5 | -1.0026 | 0.01527 | -0.0862 | -65.6582
-12 | -0.9676 | 0.0141 | -0.0839 | -68.6241
-11.5 | -0.9315 | 0.01311 | -0.0812 | -71.0526
-11 | -0.893 | 0.0123 | -0.0784 | -72.6016
-10.5 | -0.8505 | 0.01167 | -0.0759 | -72.8792
-10 | -0.804 | 0.01119 | -0.0739 | -71.8499
-9 | -0.7159 | 0.01017 | -0.0687 | -70.3933
-8.5 | -0.6666 | 0.00961 | -0.0671 | -69.3652
-8 | -0.6155 | 0.00913 | -0.0658 | -67.4151
-7.5 | -0.5629 | 0.00873 | -0.0648 | -64.4788
-7 | -0.5091 | 0.00837 | -0.064 | -60.8244
-6.5 | -0.4551 | 0.00802 | -0.0633 | -56.7456
-6 | -0.4002 | 0.00769 | -0.0628 | -52.0416
-5.5 | -0.3451 | 0.00735 | -0.0623 | -46.9524
-5 | -0.2912 | 0.007 | -0.0617 | -41.6
-4.5 | -0.2438 | 0.00656 | -0.0596 | -37.1646
-4 | -0.1976 | 0.00619 | -0.0572 | -31.9225
-3.5 | -0.158 | 0.00568 | -0.0536 | -27.8169
-3 | -0.112 | 0.00539 | -0.051 | -20.7792
-2.5 | -0.0649 | 0.0052 | -0.0488 | -12.4808
-2 | -0.0142 | 0.00513 | -0.0472 | -2.768
-1.5 | 0.0379 | 0.00508 | -0.0459 | 7.4606
-1 | 0.0904 | 0.00506 | -0.0447 | 17.8656
-0.5 | 0.1442 | 0.00503 | -0.0438 | 28.668
0 | 0.1998 | 0.00503 | -0.0433 | 39.7217
0.5 | 0.2552 | 0.00509 | -0.0428 | 50.1375
1 | 0.3138 | 0.00512 | -0.043 | 61.2891
1.5 | 0.3721 | 0.0052 | -0.0432 | 71.5577
2 | 0.4313 | 0.00531 | -0.0435 | 81.2241
2.5 | 0.4917 | 0.00543 | -0.0442 | 90.5525
3 | 0.555 | 0.00557 | -0.0455 | 99.6409
3.5 | 0.6242 | 0.00573 | -0.0482 | 108.9354
4 | 0.6905 | 0.00591 | -0.0502 | 116.8359
4.5 | 0.7494 | 0.00624 | -0.0507 | 120.0962
5 | 0.803 | 0.00664 | -0.0501 | 120.9337
5.5 | 0.8514 | 0.00716 | -0.0484 | 118.9106
6 | 0.8934 | 0.00788 | -0.0457 | 113.3756
6.5 | 0.9329 | 0.0086 | -0.0425 | 108.4767
7 | 0.9656 | 0.00955 | -0.0382 | 101.1099
7.5 | 1.0022 | 0.01039 | -0.0348 | 96.4581
8 | 1.0381 | 0.01128 | -0.0315 | 92.0301
8.5 | 1.0755 | 0.01214 | -0.0285 | 88.5914
9 | 1.1104 | 0.01316 | -0.0254 | 84.3769
9.5 | 1.1422 | 0.01439 | -0.022 | 79.3746
10 | 1.1791 | 0.01546 | -0.0196 | 76.2678
10.5 | 1.2159 | 0.0166 | -0.0173 | 73.247
11 | 1.2508 | 0.01796 | -0.0155 | 69.6437
11.5 | 1.2915 | 0.0199 | -0.015 | 64.8995
12 | 1.3121 | 0.02219 | -0.0116 | 59.1302
12.5 | 1.339 | 0.02425 | -0.0091 | 55.2165
13 | 1.3599 | 0.02682 | -0.0064 | 50.7047
13.5 | 1.3831 | 0.02939 | -0.0042 | 47.0602
14 | 1.4038 | 0.03225 | -0.0021 | 43.5287
14.5 | 1.4202 | 0.03555 | -0.0001 | 39.9494
15 | 1.4362 | 0.03907 | 0.0016 | 36.7597
15.5 | 1.4537 | 0.04255 | 0.003 | 34.1645
16 | 1.4655 | 0.04667 | 0.0042 | 31.4013
16.5 | 1.4754 | 0.05112 | 0.0052 | 28.8615
17 | 1.4811 | 0.0561 | 0.0059 | 26.4011
17.5 | 1.4817 | 0.06181 | 0.0062 | 23.9718
18 | 1.4899 | 0.06684 | 0.0062 | 22.2905
18.5 | 1.4891 | 0.07302 | 0.0058 | 20.393
19 | 1.4823 | 0.08004 | 0.0049 | 18.5195
19.5 | 1.4875 | 0.08583 | 0.0039 | 17.3308
20 | 1.471 | 0.0944 | 0.0018 | 15.5826

## 71. Re 4M Mach 0.50 (1)
BIGFOIL.COM POLAR EXPORT
NACA63A318
NACA63A318 |  |  |  | Cl Max: | 1.374 | at alpha= | 8.5 | deg
JavaFoil+Calcfoil stall+Eppler ext transition |  |  |  | L/D Max: | 120.145 | at alpha= | 5 | deg
Re: | 4000000 |  |  | Cd Min: | 0.00623 | at alpha= | -2 | deg
Mach: | 0.5 |  |  | Cl=0 at alpha= | -2.4444 | deg
|  |  |  | @ Cl=0.1, Cd= | 0.00625
|  |  |  | @ Cl=0.4, Cd= | 0.0063761
|  |  |  | @ Cl=0.6, Cd= | 0.006729
alpha (deg) | Cl | Cd | Cm | Cl/Cd
-20 | -1.003 | 0.16649 | -0.016 | -6.024
-19.5 | -0.975 | 0.15913 | -0.016 | -6.125
-19 | -0.95 | 0.15784 | -0.018 | -6.022
-18.5 | -0.921 | 0.15135 | -0.018 | -6.085
-18 | -0.889 | 0.14492 | -0.018 | -6.136
-17.5 | -0.861 | 0.14207 | -0.018 | -6.059
-17 | -0.833 | 0.13613 | -0.018 | -6.116
-16.5 | -0.806 | 0.13185 | -0.019 | -6.113
-16 | -0.774 | 0.14395 | -0.018 | -5.378
-15.5 | -0.747 | 0.12179 | -0.019 | -6.131
-15 | -0.718 | 0.11883 | -0.02 | -6.046
-14.5 | -0.691 | 0.1153 | -0.02 | -5.992
-14 | -0.661 | 0.10765 | -0.02 | -6.137
-13.5 | -0.632 | 0.10663 | -0.02 | -5.93
-13 | -0.605 | 0.10172 | -0.021 | -5.947
-12.5 | -0.575 | 0.09682 | -0.02 | -5.939
-12 | -0.547 | 0.08497 | -0.021 | -6.438
-11.5 | -0.518 | 0.08821 | -0.021 | -5.875
-11 | -0.506 | 0.06448 | -0.031 | -7.845
-10.5 | -0.528 | 0.02859 | -0.042 | -18.468
-10 | -0.746 | 0.0224 | -0.044 | -33.291
-9.5 | -0.791 | 0.01911 | -0.046 | -41.395
-9 | -0.785 | 0.01707 | -0.047 | -45.999
-8.5 | -0.757 | 0.01541 | -0.049 | -49.158
-8 | -0.724 | 0.01352 | -0.05 | -53.534
-7.5 | -0.675 | 0.01254 | -0.052 | -53.842
-7 | -0.62 | 0.01168 | -0.053 | -53.044
-6.5 | -0.561 | 0.01054 | -0.055 | -53.208
-6 | -0.502 | 0.00952 | -0.056 | -52.72
-5.5 | -0.434 | 0.00898 | -0.057 | -48.352
-5 | -0.365 | 0.0083 | -0.059 | -43.992
-4.5 | -0.295 | 0.00759 | -0.06 | -38.823
-4 | -0.224 | 0.00699 | -0.061 | -31.966
-3.5 | -0.152 | 0.00643 | -0.062 | -23.625
-3 | -0.08 | 0.00631 | -0.063 | -12.698
-2.5 | -0.008 | 0.0063 | -0.064 | -1.298
-2 | 0.064 | 0.00623 | -0.065 | 10.274
-1.5 | 0.136 | 0.00627 | -0.066 | 21.754
-1 | 0.209 | 0.00627 | -0.067 | 33.265
-0.5 | 0.281 | 0.0063 | -0.068 | 44.554
0 | 0.353 | 0.00635 | -0.069 | 55.625
0.5 | 0.425 | 0.00639 | -0.07 | 66.565
1 | 0.495 | 0.00651 | -0.072 | 76.11
1.5 | 0.567 | 0.00665 | -0.073 | 85.228
2 | 0.638 | 0.00682 | -0.074 | 93.665
2.5 | 0.71 | 0.00705 | -0.075 | 100.723
3 | 0.781 | 0.00731 | -0.076 | 106.754
3.5 | 0.852 | 0.0076 | -0.077 | 112.088
4 | 0.922 | 0.0079 | -0.078 | 116.733
4.5 | 0.991 | 0.00829 | -0.079 | 119.574
5 | 1.053 | 0.00877 | -0.079 | 120.145
5.5 | 1.112 | 0.01053 | -0.08 | 105.606
6 | 1.173 | 0.01205 | -0.081 | 97.376
6.5 | 1.229 | 0.01356 | -0.081 | 90.656
7 | 1.28 | 0.01503 | -0.082 | 85.183
7.5 | 1.324 | 0.01652 | -0.083 | 80.141
8 | 1.357 | 0.018 | -0.083 | 75.389
8.5 | 1.374 | 0.02078 | -0.084 | 66.149
9 | 1.372 | 0.02273 | -0.085 | 60.341
9.5 | 1.326 | 0.02496 | -0.085 | 53.111
10 | 1.126 | 0.02825 | -0.085 | 39.871
10.5 | 0.867 | 0.03245 | -0.085 | 26.704
11 | 0.865 | 0.04502 | -0.081 | 19.208
11.5 | 0.795 | 0.08772 | -0.049 | 9.068
12 | 0.822 | 0.08835 | -0.047 | 9.301
12.5 | 0.856 | 0.09479 | -0.055 | 9.035
13 | 0.876 | 0.10047 | -0.047 | 8.72
13.5 | 0.906 | 0.10836 | -0.051 | 8.363

## 72. Re 4M Mach 0.50 (2)
BIGFOIL.COM POLAR EXPORT
NACA63A318
NACA63A318 |  |  |  | Cl Max: | 1.3213 | at alpha= | 13.5 | deg
XFOIL ncrit=9 |  |  |  | L/D Max: | 117.755 | at alpha= | 4.5 | deg
Re: | 4000000 |  |  | Cd Min: | 0.16271 | at alpha= | 18.5 | deg
Mach: | 0.5 |  |  | Cl=0 at alpha= | -1.6256 | deg
|  |  |  | @ Cl=0.1, Cd= | 0.0053584
|  |  |  | @ Cl=0.4, Cd= | 0.005616
|  |  |  | @ Cl=0.6, Cd= | 0.0060322
alpha (deg) | Cl | Cd | Cm | Cl/Cd
-16.5 | -0.6285 | 0.1315 | -0.062 | -4.7795
-16 | -0.6606 | 0.11882 | -0.0688 | -5.5597
-15.5 | -0.6956 | 0.10526 | -0.0776 | -6.6084
-15 | -0.7196 | 0.09198 | -0.0879 | -7.8234
-14.5 | -0.7552 | 0.0792 | -0.0955 | -9.5354
-13.5 | -0.8111 | 0.05463 | -0.115 | -14.8472
-13 | -0.8222 | 0.0471 | -0.1175 | -17.4565
-12.5 | -0.8458 | 0.03929 | -0.1191 | -21.5271
-12 | -0.8599 | 0.03287 | -0.1189 | -26.1606
-11.5 | -0.8601 | 0.02778 | -0.1174 | -30.9611
-11 | -0.8542 | 0.02334 | -0.1153 | -36.5981
-10 | -0.8086 | 0.01691 | -0.11 | -47.8179
-9 | -0.7305 | 0.01303 | -0.1041 | -56.0629
-8.5 | -0.6879 | 0.01181 | -0.1 | -58.2472
-8 | -0.6393 | 0.01098 | -0.0959 | -58.224
-7.5 | -0.5906 | 0.01022 | -0.0917 | -57.7886
-7 | -0.5404 | 0.0096 | -0.0876 | -56.2917
-6.5 | -0.4916 | 0.00909 | -0.0831 | -54.0814
-6 | -0.4339 | 0.00863 | -0.0804 | -50.2781
-5.5 | -0.3779 | 0.00817 | -0.0775 | -46.2546
-5 | -0.3225 | 0.00776 | -0.0747 | -41.5593
-4.5 | -0.2733 | 0.00727 | -0.0707 | -37.5928
-4 | -0.2256 | 0.00686 | -0.0665 | -32.8863
-3.5 | -0.1871 | 0.00634 | -0.0605 | -29.511
-3 | -0.1474 | 0.00585 | -0.0547 | -25.1966
-2.5 | -0.0988 | 0.00554 | -0.0508 | -17.8339
-2 | -0.0438 | 0.00544 | -0.0481 | -8.0515
-1.5 | 0.0147 | 0.00537 | -0.0461 | 2.7374
-1 | 0.0746 | 0.00535 | -0.0445 | 13.9439
-0.5 | 0.1348 | 0.00537 | -0.0431 | 25.1024
1 | 0.3288 | 0.00553 | -0.0417 | 59.4575
1.5 | 0.3973 | 0.00561 | -0.0421 | 70.82
2 | 0.4651 | 0.00576 | -0.0423 | 80.7465
2.5 | 0.5359 | 0.0059 | -0.0431 | 90.8305
3 | 0.6135 | 0.00606 | -0.0454 | 101.2376
3.5 | 0.6908 | 0.00625 | -0.0474 | 110.528
4 | 0.7582 | 0.00652 | -0.0472 | 116.2883
4.5 | 0.8184 | 0.00695 | -0.0457 | 117.7554
5 | 0.8731 | 0.00748 | -0.0431 | 116.7246
5.5 | 0.9127 | 0.00843 | -0.0381 | 108.2681
6 | 0.9536 | 0.00941 | -0.0335 | 101.339
6.5 | 0.9866 | 0.01072 | -0.028 | 92.0336
7 | 1.0114 | 0.01246 | -0.0218 | 81.1717
8 | 1.0704 | 0.01627 | -0.0121 | 65.7898
8.5 | 1.1055 | 0.01823 | -0.0084 | 60.6418
9 | 1.1329 | 0.02076 | -0.0043 | 54.5713
9.5 | 1.1576 | 0.02364 | -0.0005 | 48.9679
10 | 1.1908 | 0.02623 | 0.0025 | 45.3984
10.5 | 1.2203 | 0.02919 | 0.0055 | 41.8054
11 | 1.2393 | 0.03298 | 0.0086 | 37.5773
12 | 1.2941 | 0.04132 | 0.0113 | 31.319
12.5 | 1.3117 | 0.04572 | 0.0138 | 28.6899
13 | 1.3177 | 0.05124 | 0.016 | 25.7162
13.5 | 1.3213 | 0.05717 | 0.0178 | 23.1118
14 | 1.3194 | 0.06386 | 0.0188 | 20.6608
14.5 | 1.3069 | 0.07178 | 0.019 | 18.207
15 | 1.2866 | 0.08075 | 0.018 | 15.9331
15.5 | 1.2671 | 0.09012 | 0.0161 | 14.0601
16 | 1.232 | 0.1015 | 0.0124 | 12.1379
16.5 | 1.2009 | 0.11307 | 0.0077 | 10.6209
17 | 1.176 | 0.12435 | 0.0024 | 9.4572
17.5 | 1.148 | 0.13659 | -0.0041 | 8.4047
18 | 1.1199 | 0.14928 | -0.0117 | 7.502
18.5 | 1.0915 | 0.16271 | -0.0202 | 6.7083

## 73. Re 5M Mach 0.00 (1)
BIGFOIL.COM POLAR EXPORT
NACA63A318
NACA63A318 |  |  |  | Cl Max: | 1.603 | at alpha= | 14.5 | deg
JavaFoil+Calcfoil stall+Eppler ext transition |  |  |  | L/D Max: | 128.288 | at alpha= | 5 | deg
Re: | 5000000 |  |  | Cd Min: | 0.00577 | at alpha= | -1 | deg
Mach: | 0 |  |  | Cl=0 at alpha= | -2.4436 | deg
|  |  |  | @ Cl=0.1, Cd= | 0.0057914
|  |  |  | @ Cl=0.4, Cd= | 0.0059072
|  |  |  | @ Cl=0.6, Cd= | 0.0062264
alpha (deg) | Cl | Cd | Cm | Cl/Cd
-20 | -1.067 | 0.08383 | -0.019 | -12.729
-19.5 | -1.099 | 0.06998 | -0.02 | -15.709
-19 | -1.127 | 0.05986 | -0.022 | -18.822
-18.5 | -1.147 | 0.05342 | -0.023 | -21.478
-18 | -1.167 | 0.04663 | -0.024 | -25.024
-17.5 | -1.179 | 0.04277 | -0.025 | -27.561
-17 | -1.19 | 0.038 | -0.026 | -31.299
-16.5 | -1.189 | 0.03438 | -0.027 | -34.591
-16 | -1.186 | 0.03095 | -0.028 | -38.331
-15.5 | -1.179 | 0.02837 | -0.029 | -41.546
-15 | -1.168 | 0.02589 | -0.03 | -45.12
-14.5 | -1.154 | 0.02375 | -0.031 | -48.574
-14 | -1.136 | 0.0217 | -0.032 | -52.336
-13.5 | -1.114 | 0.01993 | -0.033 | -55.924
-13 | -1.09 | 0.01833 | -0.034 | -59.439
-12.5 | -1.062 | 0.01683 | -0.035 | -63.086
-12 | -1.033 | 0.01529 | -0.036 | -67.571
-11.5 | -1.004 | 0.01372 | -0.037 | -73.144
-11 | -0.965 | 0.01287 | -0.039 | -75.03
-10.5 | -0.922 | 0.01218 | -0.04 | -75.685
-10 | -0.876 | 0.0116 | -0.041 | -75.46
-9.5 | -0.827 | 0.01112 | -0.042 | -74.358
-9 | -0.784 | 0.01028 | -0.043 | -76.285
-8.5 | -0.73 | 0.00981 | -0.044 | -74.376
-8 | -0.674 | 0.00947 | -0.045 | -71.137
-7.5 | -0.617 | 0.00882 | -0.046 | -69.925
-7 | -0.558 | 0.00855 | -0.047 | -65.3
-6.5 | -0.499 | 0.00823 | -0.048 | -60.694
-6 | -0.439 | 0.00788 | -0.049 | -55.719
-5.5 | -0.379 | 0.0075 | -0.05 | -50.507
-5 | -0.318 | 0.0071 | -0.051 | -44.7
-4.5 | -0.256 | 0.00669 | -0.052 | -38.284
-4 | -0.194 | 0.00631 | -0.053 | -30.755
-3.5 | -0.132 | 0.00592 | -0.054 | -22.266
-3 | -0.07 | 0.00584 | -0.054 | -11.899
-2.5 | -0.007 | 0.0058 | -0.055 | -1.223
-2 | 0.055 | 0.00582 | -0.056 | 9.535
-1.5 | 0.118 | 0.00578 | -0.057 | 20.423
-1 | 0.181 | 0.00577 | -0.058 | 31.274
-0.5 | 0.243 | 0.0058 | -0.059 | 41.927
0 | 0.306 | 0.00582 | -0.06 | 52.52
0.5 | 0.368 | 0.00586 | -0.061 | 62.848
1 | 0.429 | 0.00595 | -0.062 | 72.17
1.5 | 0.492 | 0.00601 | -0.063 | 81.784
2 | 0.554 | 0.00613 | -0.064 | 90.294
2.5 | 0.616 | 0.00626 | -0.065 | 98.286
3 | 0.678 | 0.0064 | -0.066 | 105.858
3.5 | 0.739 | 0.0066 | -0.067 | 112.068
4 | 0.801 | 0.00674 | -0.067 | 118.875
4.5 | 0.862 | 0.00698 | -0.068 | 123.357
5 | 0.922 | 0.00719 | -0.069 | 128.288
5.5 | 0.982 | 0.0082 | -0.07 | 119.811
6 | 1.041 | 0.00884 | -0.071 | 117.802
6.5 | 1.099 | 0.00978 | -0.072 | 112.338
7 | 1.146 | 0.01066 | -0.072 | 107.48
7.5 | 1.196 | 0.01138 | -0.073 | 105.075
8 | 1.245 | 0.01228 | -0.073 | 101.433
8.5 | 1.293 | 0.01295 | -0.074 | 99.868
9 | 1.339 | 0.01367 | -0.075 | 97.937
9.5 | 1.382 | 0.01513 | -0.075 | 91.326
10 | 1.422 | 0.01582 | -0.076 | 89.915
10.5 | 1.46 | 0.01664 | -0.077 | 87.698
11 | 1.494 | 0.01748 | -0.077 | 85.473
11.5 | 1.524 | 0.01836 | -0.078 | 82.989
12 | 1.549 | 0.0193 | -0.078 | 80.273
12.5 | 1.568 | 0.02041 | -0.079 | 76.853
13 | 1.584 | 0.02161 | -0.08 | 73.3
13.5 | 1.595 | 0.02281 | -0.08 | 69.908
14 | 1.601 | 0.02409 | -0.081 | 66.462
14.5 | 1.603 | 0.02563 | -0.081 | 62.525
15 | 1.599 | 0.02731 | -0.081 | 58.532
15.5 | 1.589 | 0.02938 | -0.082 | 54.106
16 | 1.576 | 0.03149 | -0.082 | 50.053
16.5 | 1.56 | 0.03379 | -0.082 | 46.183
17 | 1.541 | 0.03635 | -0.082 | 42.385
17.5 | 1.513 | 0.03951 | -0.083 | 38.294
18 | 1.483 | 0.04246 | -0.083 | 34.94
18.5 | 1.449 | 0.04647 | -0.083 | 31.182
19 | 1.413 | 0.05094 | -0.083 | 27.731
19.5 | 1.375 | 0.05541 | -0.083 | 24.814

## 74. Re 5M Mach 0.00 (2)
BIGFOIL.COM POLAR EXPORT
NACA63A318
NACA63A318 |  |  |  | Cl Max: | 1.5967 | at alpha= | 20 | deg
XFOIL ncrit=9 |  |  |  | L/D Max: | 122.193 | at alpha= | 5 | deg
Re: | 5000000 |  |  | Cd Min: | 0.06588 | at alpha= | 20 | deg
Mach: | 0 |  |  | Cl=0 at alpha= | -1.9659 | deg
|  |  |  | @ Cl=0.1, Cd= | 0.0048192
|  |  |  | @ Cl=0.4, Cd= | 0.0049865
|  |  |  | @ Cl=0.6, Cd= | 0.005427
alpha (deg) | Cl | Cd | Cm | Cl/Cd
-20 | -1.3894 | 0.04648 | -0.0769 | -29.8924
-19.5 | -1.3806 | 0.04235 | -0.0776 | -32.5998
-19 | -1.3771 | 0.0379 | -0.078 | -36.3351
-18.5 | -1.368 | 0.03421 | -0.0779 | -39.9883
-18 | -1.3512 | 0.03144 | -0.0774 | -42.9771
-17.5 | -1.3397 | 0.02845 | -0.0763 | -47.0896
-17 | -1.3216 | 0.02617 | -0.0749 | -50.5006
-16 | -1.2562 | 0.02156 | -0.0775 | -58.2653
-15 | -1.1839 | 0.01758 | -0.0793 | -67.3436
-14.5 | -1.1544 | 0.01614 | -0.0779 | -71.5242
-14 | -1.124 | 0.01492 | -0.0762 | -75.3351
-13.5 | -1.0922 | 0.0139 | -0.0741 | -78.5755
-13 | -1.0555 | 0.01317 | -0.0722 | -80.1443
-12.5 | -1.0178 | 0.01252 | -0.0701 | -81.2939
-12 | -0.9777 | 0.01196 | -0.0682 | -81.7475
-11.5 | -0.9364 | 0.01141 | -0.0663 | -82.0684
-11 | -0.8954 | 0.01093 | -0.0642 | -81.9213
-10.5 | -0.8537 | 0.01052 | -0.0621 | -81.1502
-10 | -0.8049 | 0.01012 | -0.0613 | -79.5356
-9.5 | -0.7569 | 0.00963 | -0.0604 | -78.5981
-9 | -0.7072 | 0.00921 | -0.0597 | -76.7861
-8.5 | -0.6572 | 0.00882 | -0.059 | -74.5125
-8 | -0.6065 | 0.00844 | -0.0584 | -71.8602
-7.5 | -0.5545 | 0.00811 | -0.0581 | -68.3724
-7 | -0.5017 | 0.00782 | -0.0578 | -64.156
-6.5 | -0.4485 | 0.00753 | -0.0576 | -59.5618
-6 | -0.3943 | 0.00726 | -0.0576 | -54.3113
-5.5 | -0.3412 | 0.00694 | -0.0574 | -49.1643
-5 | -0.2862 | 0.00666 | -0.0576 | -42.973
-4.5 | -0.2353 | 0.00632 | -0.0568 | -37.231
-4 | -0.1886 | 0.00597 | -0.0551 | -31.5913
-3.5 | -0.1456 | 0.00556 | -0.0527 | -26.1871
-3 | -0.101 | 0.00524 | -0.0505 | -19.2748
-2.5 | -0.0539 | 0.00501 | -0.0487 | -10.7585
-2 | -0.0034 | 0.00493 | -0.0476 | -0.68966
-1.5 | 0.0464 | 0.00485 | -0.0464 | 9.567
-1 | 0.098 | 0.00482 | -0.0455 | 20.332
-0.5 | 0.1498 | 0.0048 | -0.0447 | 31.2083
0 | 0.2035 | 0.00479 | -0.0443 | 42.4843
0.5 | 0.2579 | 0.00482 | -0.0441 | 53.5062
1 | 0.3136 | 0.00487 | -0.0442 | 64.3943
1.5 | 0.3703 | 0.00494 | -0.0446 | 74.9595
2 | 0.4278 | 0.00503 | -0.0451 | 85.0497
2.5 | 0.4876 | 0.00515 | -0.0462 | 94.6796
3 | 0.5481 | 0.00528 | -0.0475 | 103.8068
3.5 | 0.6152 | 0.00547 | -0.0503 | 112.468
4 | 0.6818 | 0.00565 | -0.053 | 120.6726
4.5 | 0.7345 | 0.00607 | -0.0529 | 121.0049
5 | 0.7857 | 0.00643 | -0.0523 | 122.1928
5.5 | 0.8257 | 0.0072 | -0.0497 | 114.6806
6 | 0.8724 | 0.00767 | -0.0484 | 113.7419
6.5 | 0.9172 | 0.00818 | -0.0467 | 112.1271
7 | 0.953 | 0.00899 | -0.0434 | 106.0067
7.5 | 0.994 | 0.00956 | -0.0412 | 103.9749
8 | 1.0312 | 0.01026 | -0.0384 | 100.5068
9 | 1.1078 | 0.01161 | -0.0336 | 95.4177
9.5 | 1.143 | 0.01243 | -0.0309 | 91.9549
10 | 1.1818 | 0.01313 | -0.0289 | 90.0076
10.5 | 1.2188 | 0.01394 | -0.0268 | 87.4319
11 | 1.2501 | 0.01505 | -0.0242 | 83.0631
11.5 | 1.2847 | 0.01598 | -0.0221 | 80.3942
12 | 1.3276 | 0.01741 | -0.0226 | 76.255
12.5 | 1.3577 | 0.01872 | -0.0202 | 72.5267
13 | 1.3806 | 0.02054 | -0.0173 | 67.2152
13.5 | 1.4064 | 0.02227 | -0.015 | 63.1522
14 | 1.4314 | 0.02416 | -0.0129 | 59.2467
14.5 | 1.4516 | 0.02647 | -0.0107 | 54.8394
15 | 1.4735 | 0.02879 | -0.0089 | 51.181
15.5 | 1.4954 | 0.0312 | -0.0073 | 47.9295
16 | 1.5144 | 0.03392 | -0.0058 | 44.6462
16.5 | 1.5319 | 0.03685 | -0.0045 | 41.5712
17 | 1.5447 | 0.04031 | -0.0032 | 38.3205
17.5 | 1.5569 | 0.04396 | -0.0022 | 35.4163
18 | 1.5683 | 0.04777 | -0.0014 | 32.8302
18.5 | 1.5788 | 0.05175 | -0.0008 | 30.5082
19 | 1.586 | 0.05623 | -0.0005 | 28.2056
19.5 | 1.5947 | 0.06064 | -0.0005 | 26.2978
20 | 1.5967 | 0.06588 | -0.0007 | 24.2365

## 75. Re 5M Mach 0.10 (1)
BIGFOIL.COM POLAR EXPORT
NACA63A318
NACA63A318 |  |  |  | Cl Max: | 1.591 | at alpha= | 14 | deg
JavaFoil+Calcfoil stall+Eppler ext transition |  |  |  | L/D Max: | 127.766 | at alpha= | 5 | deg
Re: | 5000000 |  |  | Cd Min: | 0.0058 | at alpha= | -1.5 | deg
Mach: | 0.1 |  |  | Cl=0 at alpha= | -2.4444 | deg
|  |  |  | @ Cl=0.1, Cd= | 0.005806
|  |  |  | @ Cl=0.4, Cd= | 0.0059084
|  |  |  | @ Cl=0.6, Cd= | 0.0062617
alpha (deg) | Cl | Cd | Cm | Cl/Cd
-20 | -1.003 | 0.10337 | -0.018 | -9.704
-19.5 | -1.048 | 0.07996 | -0.02 | -13.111
-19 | -1.081 | 0.06783 | -0.021 | -15.933
-18.5 | -1.111 | 0.05737 | -0.023 | -19.358
-18 | -1.136 | 0.04921 | -0.024 | -23.081
-17.5 | -1.151 | 0.04524 | -0.025 | -25.45
-17 | -1.165 | 0.04037 | -0.026 | -28.865
-16.5 | -1.17 | 0.03592 | -0.027 | -32.574
-16 | -1.169 | 0.03252 | -0.028 | -35.962
-15.5 | -1.165 | 0.02939 | -0.029 | -39.655
-15 | -1.158 | 0.02664 | -0.03 | -43.467
-14.5 | -1.145 | 0.02446 | -0.031 | -46.83
-14 | -1.13 | 0.0223 | -0.032 | -50.655
-13.5 | -1.11 | 0.02049 | -0.033 | -54.166
-13 | -1.087 | 0.01878 | -0.034 | -57.845
-12.5 | -1.06 | 0.01719 | -0.035 | -61.682
-12 | -1.031 | 0.01577 | -0.036 | -65.373
-11.5 | -1.004 | 0.01397 | -0.038 | -71.881
-11 | -0.966 | 0.01306 | -0.039 | -74.014
-10.5 | -0.923 | 0.01237 | -0.04 | -74.662
-10 | -0.877 | 0.01178 | -0.041 | -74.464
-9.5 | -0.829 | 0.01123 | -0.042 | -73.863
-9 | -0.787 | 0.01041 | -0.043 | -75.576
-8.5 | -0.732 | 0.00993 | -0.044 | -73.754
-8 | -0.676 | 0.00961 | -0.045 | -70.428
-7.5 | -0.619 | 0.00888 | -0.046 | -69.723
-7 | -0.561 | 0.00856 | -0.047 | -65.494
-6.5 | -0.502 | 0.00828 | -0.048 | -60.584
-6 | -0.441 | 0.00794 | -0.049 | -55.604
-5.5 | -0.381 | 0.00751 | -0.05 | -50.689
-5 | -0.319 | 0.00715 | -0.051 | -44.63
-4.5 | -0.257 | 0.0067 | -0.052 | -38.388
-4 | -0.195 | 0.00634 | -0.053 | -30.742
-3.5 | -0.133 | 0.00593 | -0.054 | -22.341
-3 | -0.07 | 0.00585 | -0.055 | -11.946
-2.5 | -0.007 | 0.00581 | -0.056 | -1.227
-2 | 0.056 | 0.00582 | -0.057 | 9.574
-1.5 | 0.119 | 0.0058 | -0.058 | 20.438
-1 | 0.181 | 0.0058 | -0.059 | 31.302
-0.5 | 0.244 | 0.0058 | -0.059 | 42.108
0 | 0.307 | 0.00583 | -0.06 | 52.721
0.5 | 0.37 | 0.00586 | -0.061 | 63.121
1 | 0.432 | 0.00596 | -0.062 | 72.412
1.5 | 0.494 | 0.00605 | -0.063 | 81.727
2 | 0.556 | 0.00615 | -0.064 | 90.546
2.5 | 0.619 | 0.00631 | -0.065 | 98.133
3 | 0.681 | 0.00644 | -0.066 | 105.7
3.5 | 0.743 | 0.00661 | -0.067 | 112.455
4 | 0.805 | 0.00675 | -0.068 | 119.266
4.5 | 0.866 | 0.00701 | -0.069 | 123.603
5 | 0.927 | 0.00725 | -0.07 | 127.766
5.5 | 0.987 | 0.00825 | -0.07 | 119.56
6 | 1.046 | 0.00897 | -0.071 | 116.69
6.5 | 1.104 | 0.00986 | -0.072 | 111.941
7 | 1.15 | 0.01077 | -0.072 | 106.756
7.5 | 1.201 | 0.0115 | -0.073 | 104.387
8 | 1.25 | 0.01241 | -0.074 | 100.706
8.5 | 1.298 | 0.01314 | -0.074 | 98.756
9 | 1.344 | 0.01381 | -0.075 | 97.304
9.5 | 1.386 | 0.0153 | -0.076 | 90.602
10 | 1.426 | 0.016 | -0.076 | 89.084
10.5 | 1.462 | 0.01686 | -0.077 | 86.722
11 | 1.495 | 0.01773 | -0.078 | 84.322
11.5 | 1.524 | 0.01865 | -0.078 | 81.699
12 | 1.548 | 0.0196 | -0.079 | 78.982
12.5 | 1.566 | 0.02076 | -0.079 | 75.445
13 | 1.579 | 0.022 | -0.08 | 71.775
13.5 | 1.588 | 0.02327 | -0.08 | 68.233
14 | 1.591 | 0.02461 | -0.081 | 64.646
14.5 | 1.589 | 0.02621 | -0.081 | 60.625
15 | 1.581 | 0.02821 | -0.082 | 56.047
15.5 | 1.568 | 0.03026 | -0.082 | 51.837
16 | 1.551 | 0.03249 | -0.082 | 47.745
16.5 | 1.531 | 0.03494 | -0.082 | 43.81
17 | 1.506 | 0.03789 | -0.083 | 39.751
17.5 | 1.474 | 0.04087 | -0.083 | 36.068
18 | 1.439 | 0.04426 | -0.083 | 32.513
18.5 | 1.4 | 0.04844 | -0.083 | 28.897
19 | 1.357 | 0.05366 | -0.083 | 25.292

## 76. Re 5M Mach 0.10 (2)
BIGFOIL.COM POLAR EXPORT
NACA63A318
NACA63A318 |  |  |  | Cl Max: | 1.5866 | at alpha= | 20 | deg
XFOIL ncrit=9 |  |  |  | L/D Max: | 122.121 | at alpha= | 5 | deg
Re: | 5000000 |  |  | Cd Min: | 0.06913 | at alpha= | 20 | deg
Mach: | 0.1 |  |  | Cl=0 at alpha= | -1.951 | deg
|  |  |  | @ Cl=0.1, Cd= | 0.0048288
|  |  |  | @ Cl=0.4, Cd= | 0.0050048
|  |  |  | @ Cl=0.6, Cd= | 0.0054382
alpha (deg) | Cl | Cd | Cm | Cl/Cd
-20 | -1.3727 | 0.05009 | -0.0782 | -27.4047
-19.5 | -1.3664 | 0.04554 | -0.0791 | -30.0044
-19 | -1.3655 | 0.0406 | -0.0798 | -33.633
-18.5 | -1.3582 | 0.03656 | -0.0799 | -37.1499
-18 | -1.3429 | 0.03345 | -0.0796 | -40.1465
-17.5 | -1.3331 | 0.03018 | -0.0786 | -44.1716
-17 | -1.3168 | 0.02764 | -0.0772 | -47.6411
-16 | -1.2586 | 0.0226 | -0.079 | -55.6903
-15.5 | -1.2212 | 0.02037 | -0.0802 | -59.9509
-15 | -1.1824 | 0.01841 | -0.0815 | -64.226
-14.5 | -1.1534 | 0.01681 | -0.0802 | -68.6139
-14 | -1.1241 | 0.01541 | -0.0785 | -72.9461
-13.5 | -1.093 | 0.01425 | -0.0764 | -76.7018
-12.5 | -1.0198 | 0.01272 | -0.0723 | -80.173
-12 | -0.9794 | 0.01215 | -0.0703 | -80.6091
-11.5 | -0.9384 | 0.01157 | -0.0683 | -81.1063
-11 | -0.8969 | 0.01105 | -0.0661 | -81.1674
-10.5 | -0.8556 | 0.01062 | -0.0638 | -80.565
-10 | -0.8082 | 0.01023 | -0.0626 | -79.0029
-9.5 | -0.7602 | 0.00972 | -0.0615 | -78.2099
-9 | -0.7102 | 0.0093 | -0.0607 | -76.3656
-8.5 | -0.6603 | 0.00888 | -0.0599 | -74.3581
-8 | -0.6091 | 0.0085 | -0.0593 | -71.6588
-7.5 | -0.5569 | 0.00817 | -0.0589 | -68.164
-7 | -0.5039 | 0.00787 | -0.0585 | -64.028
-6.5 | -0.4506 | 0.00757 | -0.0583 | -59.5244
-6 | -0.3963 | 0.00728 | -0.0582 | -54.4368
-5.5 | -0.3429 | 0.00697 | -0.0579 | -49.1966
-5 | -0.2878 | 0.00669 | -0.058 | -43.0194
-4.5 | -0.2363 | 0.00636 | -0.0573 | -37.1541
-4 | -0.1896 | 0.006 | -0.0555 | -31.6
-3.5 | -0.1466 | 0.00558 | -0.053 | -26.2724
-3 | -0.102 | 0.00526 | -0.0507 | -19.3916
-2.5 | -0.0552 | 0.00502 | -0.0488 | -10.996
-2 | -0.0049 | 0.00494 | -0.0476 | -0.9919
-1.5 | 0.0451 | 0.00487 | -0.0463 | 9.2608
-1 | 0.0969 | 0.00483 | -0.0454 | 20.0621
-0.5 | 0.1492 | 0.00481 | -0.0446 | 31.0187
0 | 0.2032 | 0.0048 | -0.0442 | 42.3333
0.5 | 0.258 | 0.00483 | -0.044 | 53.4161
1 | 0.3143 | 0.00488 | -0.0442 | 64.4057
1.5 | 0.3711 | 0.00496 | -0.0445 | 74.8185
2 | 0.4292 | 0.00505 | -0.045 | 84.9901
2.5 | 0.4895 | 0.00516 | -0.0462 | 94.8643
3 | 0.5501 | 0.0053 | -0.0474 | 103.7925
3.5 | 0.6187 | 0.00549 | -0.0505 | 112.6958
4 | 0.6847 | 0.00567 | -0.053 | 120.7584
4.5 | 0.7373 | 0.00609 | -0.0527 | 121.0673
5 | 0.7889 | 0.00646 | -0.0521 | 122.1207
5.5 | 0.8286 | 0.00724 | -0.0494 | 114.4475
6 | 0.8757 | 0.00771 | -0.048 | 113.5798
6.5 | 0.9204 | 0.00824 | -0.0462 | 111.699
7 | 0.9556 | 0.00905 | -0.0427 | 105.5912
7.5 | 0.9962 | 0.00965 | -0.0404 | 103.2332
8 | 1.0336 | 0.01037 | -0.0375 | 99.6721
8.5 | 1.073 | 0.01101 | -0.0351 | 97.4569
9 | 1.1097 | 0.01177 | -0.0325 | 94.2821
9.5 | 1.1444 | 0.01265 | -0.0297 | 90.4664
10 | 1.1841 | 0.01335 | -0.0278 | 88.6966
10.5 | 1.2204 | 0.01422 | -0.0255 | 85.8228
11 | 1.2508 | 0.01542 | -0.0228 | 81.1154
11.5 | 1.2855 | 0.0164 | -0.0206 | 78.3841
12 | 1.3271 | 0.01796 | -0.0209 | 73.892
12.5 | 1.3564 | 0.0194 | -0.0184 | 69.9175
13 | 1.3801 | 0.02124 | -0.0157 | 64.9765
13.5 | 1.4069 | 0.02301 | -0.0135 | 61.143
14 | 1.4303 | 0.0251 | -0.0113 | 56.9841
14.5 | 1.451 | 0.02747 | -0.0091 | 52.8213
15 | 1.4731 | 0.02987 | -0.0073 | 49.317
15.5 | 1.4939 | 0.03246 | -0.0057 | 46.0228
16 | 1.5113 | 0.03543 | -0.0042 | 42.6559
16.5 | 1.5274 | 0.0386 | -0.0028 | 39.5699
17 | 1.5398 | 0.0422 | -0.0016 | 36.4882
17.5 | 1.5499 | 0.04618 | -0.0006 | 33.5621
18 | 1.5626 | 0.04999 | 0 | 31.2583
18.5 | 1.5713 | 0.05431 | 0.0005 | 28.9321
19 | 1.5782 | 0.05894 | 0.0008 | 26.7764
19.5 | 1.5863 | 0.06352 | 0.0007 | 24.9732
20 | 1.5866 | 0.06913 | 0.0003 | 22.951

## 77. Re 5M Mach 0.25 (1)
BIGFOIL.COM POLAR EXPORT
NACA63A318
NACA63A318 |  |  |  | Cl Max: | 1.536 | at alpha= | 12.5 | deg
JavaFoil+Calcfoil stall+Eppler ext transition |  |  |  | L/D Max: | 124.052 | at alpha= | 4.5 | deg
Re: | 5000000 |  |  | Cd Min: | 0.00585 | at alpha= | -1.5 | deg
Mach: | 0.25 |  |  | Cl=0 at alpha= | -2.4453 | deg
|  |  |  | @ Cl=0.1, Cd= | 0.0058635
|  |  |  | @ Cl=0.4, Cd= | 0.0059586
|  |  |  | @ Cl=0.6, Cd= | 0.0063113
alpha (deg) | Cl | Cd | Cm | Cl/Cd
-19 | -0.712 | 0.14799 | -0.015 | -4.812
-18.5 | -0.769 | 0.133 | -0.017 | -5.784
-18 | -0.824 | 0.11801 | -0.019 | -6.98
-17.5 | -0.885 | 0.09553 | -0.021 | -9.26
-17 | -0.955 | 0.06747 | -0.024 | -14.148
-16.5 | -0.997 | 0.05284 | -0.026 | -18.867
-16 | -1.027 | 0.04444 | -0.028 | -23.112
-15.5 | -1.049 | 0.03844 | -0.029 | -27.29
-15 | -1.066 | 0.03279 | -0.03 | -32.519
-14.5 | -1.073 | 0.02961 | -0.031 | -36.239
-14 | -1.074 | 0.02638 | -0.032 | -40.736
-13.5 | -1.069 | 0.02389 | -0.033 | -44.734
-13 | -1.058 | 0.02164 | -0.035 | -48.874
-12.5 | -1.041 | 0.01972 | -0.036 | -52.766
-12 | -1.019 | 0.01795 | -0.037 | -56.733
-11.5 | -0.991 | 0.01642 | -0.038 | -60.365
-11 | -0.965 | 0.01461 | -0.039 | -66.037
-10.5 | -0.929 | 0.01341 | -0.041 | -69.277
-10 | -0.887 | 0.01251 | -0.042 | -70.892
-9.5 | -0.841 | 0.01185 | -0.043 | -70.972
-9 | -0.792 | 0.01127 | -0.044 | -70.282
-8.5 | -0.741 | 0.00954 | -0.045 | -77.608
-8 | -0.692 | 0.00996 | -0.046 | -69.444
-7.5 | -0.634 | 0.0095 | -0.047 | -66.774
-7 | -0.575 | 0.00885 | -0.048 | -64.939
-6.5 | -0.514 | 0.0085 | -0.049 | -60.496
-6 | -0.453 | 0.00811 | -0.05 | -55.872
-5.5 | -0.391 | 0.00774 | -0.051 | -50.493
-5 | -0.328 | 0.00734 | -0.052 | -44.668
-4.5 | -0.264 | 0.00684 | -0.053 | -38.621
-4 | -0.2 | 0.00645 | -0.054 | -31.048
-3.5 | -0.136 | 0.006 | -0.055 | -22.694
-3 | -0.072 | 0.00592 | -0.056 | -12.119
-2.5 | -0.007 | 0.00588 | -0.057 | -1.245
-2 | 0.057 | 0.00589 | -0.058 | 9.729
-1.5 | 0.122 | 0.00585 | -0.059 | 20.823
-1 | 0.187 | 0.00587 | -0.06 | 31.75
-0.5 | 0.251 | 0.00587 | -0.061 | 42.807
0 | 0.316 | 0.0059 | -0.062 | 53.516
0.5 | 0.38 | 0.00593 | -0.063 | 64.162
1 | 0.443 | 0.00602 | -0.064 | 73.64
1.5 | 0.508 | 0.00613 | -0.065 | 82.841
2 | 0.572 | 0.00625 | -0.066 | 91.49
2.5 | 0.636 | 0.00639 | -0.067 | 99.457
3 | 0.7 | 0.00658 | -0.068 | 106.276
3.5 | 0.763 | 0.00674 | -0.069 | 113.181
4 | 0.826 | 0.00689 | -0.07 | 119.945
4.5 | 0.889 | 0.00717 | -0.071 | 124.052
5 | 0.952 | 0.00779 | -0.071 | 122.199
5.5 | 1.013 | 0.00861 | -0.072 | 117.628
6 | 1.074 | 0.00949 | -0.073 | 113.222
6.5 | 1.123 | 0.01051 | -0.073 | 106.845
7 | 1.175 | 0.01137 | -0.074 | 103.393
7.5 | 1.227 | 0.01224 | -0.075 | 100.217
8 | 1.276 | 0.0131 | -0.076 | 97.458
8.5 | 1.323 | 0.01391 | -0.076 | 95.132
9 | 1.367 | 0.01471 | -0.077 | 92.955
9.5 | 1.406 | 0.01636 | -0.078 | 85.904
10 | 1.442 | 0.0172 | -0.078 | 83.795
10.5 | 1.472 | 0.01827 | -0.079 | 80.566
11 | 1.497 | 0.01936 | -0.079 | 77.361
11.5 | 1.518 | 0.02046 | -0.08 | 74.211
12 | 1.532 | 0.02174 | -0.081 | 70.455
12.5 | 1.536 | 0.02299 | -0.081 | 66.813
13 | 1.532 | 0.02453 | -0.082 | 62.461
13.5 | 1.52 | 0.02652 | -0.082 | 57.31
14 | 1.499 | 0.02856 | -0.082 | 52.472
14.5 | 1.469 | 0.03115 | -0.083 | 47.15
15 | 1.433 | 0.03366 | -0.083 | 42.564
15.5 | 1.388 | 0.03681 | -0.083 | 37.705
16 | 1.336 | 0.04005 | -0.083 | 33.368
16.5 | 1.277 | 0.0445 | -0.083 | 28.702
17 | 1.21 | 0.05035 | -0.083 | 24.039
17.5 | 1.126 | 0.06 | -0.082 | 18.761

## 78. Re 5M Mach 0.25 (2)
BIGFOIL.COM POLAR EXPORT
NACA63A318
NACA63A318 |  |  |  | Cl Max: | 0.1468 | at alpha= | -0.5 | deg
XFOIL ncrit=9 |  |  |  | L/D Max: | 30.268 | at alpha= | -0.5 | deg
Re: | 5000000 |  |  | Cd Min: | 0.07748 | at alpha= | -20 | deg
Mach: | 0.25 |  |  | Cl=0 at alpha= | -1.8738 | deg
|  |  |  | @ Cl=0.1, Cd= | 0.004884
|  |  |  | @ Cl=0.4, Cd= | 0.00485
|  |  |  | @ Cl=0.6, Cd= | 0.00485
alpha (deg) | Cl | Cd | Cm | Cl/Cd
-20 | -1.2249 | 0.07748 | -0.0778 | -15.8092
-19.5 | -1.2349 | 0.06985 | -0.081 | -17.6793
-19 | -1.2638 | 0.06034 | -0.0848 | -20.9446
-18.5 | -1.2735 | 0.05344 | -0.0869 | -23.8305
-18 | -1.2682 | 0.04833 | -0.0878 | -26.2404
-17.5 | -1.2644 | 0.04337 | -0.0882 | -29.1538
-17 | -1.2672 | 0.03818 | -0.0881 | -33.1902
-16.5 | -1.2545 | 0.03467 | -0.0871 | -36.184
-16 | -1.2492 | 0.03043 | -0.0865 | -41.0516
-15.5 | -1.2206 | 0.02667 | -0.0883 | -45.7668
-15 | -1.1679 | 0.02466 | -0.0909 | -47.3601
-14.5 | -1.1427 | 0.02145 | -0.0914 | -53.2727
-14 | -1.1182 | 0.01914 | -0.0899 | -58.4222
-13.5 | -1.0924 | 0.01704 | -0.088 | -64.108
-13 | -1.0599 | 0.01549 | -0.0862 | -68.4248
-12.5 | -1.0257 | 0.01423 | -0.0839 | -72.0801
-12 | -0.9885 | 0.01325 | -0.0815 | -74.6038
-11.5 | -0.9483 | 0.01249 | -0.079 | -75.9247
-11 | -0.9074 | 0.01181 | -0.0763 | -76.8332
-10.5 | -0.8637 | 0.01121 | -0.0738 | -77.0473
-10 | -0.8182 | 0.01072 | -0.0716 | -76.3246
-9 | -0.726 | 0.00977 | -0.067 | -74.3091
-8.5 | -0.6749 | 0.00928 | -0.0656 | -72.7263
-8 | -0.6236 | 0.00882 | -0.0644 | -70.7029
-7.5 | -0.5708 | 0.00843 | -0.0634 | -67.7106
-7 | -0.5168 | 0.00808 | -0.0626 | -63.9604
-6.5 | -0.462 | 0.00777 | -0.0619 | -59.4595
-6 | -0.4072 | 0.00745 | -0.0614 | -54.6577
-5.5 | -0.3511 | 0.00716 | -0.0611 | -49.0363
-5 | -0.2967 | 0.00684 | -0.0604 | -43.3772
-4.5 | -0.2446 | 0.00648 | -0.0594 | -37.7469
-4 | -0.1961 | 0.00613 | -0.0575 | -31.9902
-3.5 | -0.1526 | 0.0057 | -0.0546 | -26.7719
-3 | -0.1095 | 0.00533 | -0.0515 | -20.5441
-2.5 | -0.0636 | 0.0051 | -0.049 | -12.4706
-2 | -0.013 | 0.00499 | -0.0474 | -2.6052
-1.5 | 0.0385 | 0.00491 | -0.046 | 7.8411
-1 | 0.0918 | 0.00489 | -0.045 | 18.773
-0.5 | 0.1468 | 0.00485 | -0.0443 | 30.268

## 79. Re 5M Mach 0.50 (1)
BIGFOIL.COM POLAR EXPORT
NACA63A318
NACA63A318 |  |  |  | Cl Max: | 1.377 | at alpha= | 8.5 | deg
JavaFoil+Calcfoil stall+Eppler ext transition |  |  |  | L/D Max: | 122.035 | at alpha= | 4.5 | deg
Re: | 5000000 |  |  | Cd Min: | 0.00614 | at alpha= | -2 | deg
Mach: | 0.5 |  |  | Cl=0 at alpha= | -2.4444 | deg
|  |  |  | @ Cl=0.1, Cd= | 0.00614
|  |  |  | @ Cl=0.4, Cd= | 0.0062457
|  |  |  | @ Cl=0.6, Cd= | 0.0066276
alpha (deg) | Cl | Cd | Cm | Cl/Cd
-20 | -1.004 | 0.16251 | -0.016 | -6.176
-19.5 | -0.975 | 0.15531 | -0.017 | -6.28
-19 | -0.951 | 0.15552 | -0.018 | -6.116
-18.5 | -0.923 | 0.14459 | -0.018 | -6.386
-18 | -0.89 | 0.1407 | -0.018 | -6.329
-17.5 | -0.861 | 0.13722 | -0.018 | -6.275
-17 | -0.833 | 0.13428 | -0.019 | -6.203
-16.5 | -0.808 | 0.12878 | -0.02 | -6.277
-16 | -0.775 | 0.13914 | -0.019 | -5.566
-15.5 | -0.747 | 0.11905 | -0.019 | -6.274
-15 | -0.719 | 0.11521 | -0.02 | -6.238
-14.5 | -0.692 | 0.11255 | -0.021 | -6.144
-14 | -0.661 | 0.1062 | -0.02 | -6.227
-13.5 | -0.633 | 0.10381 | -0.02 | -6.095
-13 | -0.606 | 0.09956 | -0.022 | -6.085
-12.5 | -0.576 | 0.09315 | -0.021 | -6.183
-12 | -0.549 | 0.08257 | -0.023 | -6.651
-11.5 | -0.519 | 0.08669 | -0.022 | -5.986
-11 | -0.537 | 0.0428 | -0.038 | -12.541
-10.5 | -0.531 | 0.02644 | -0.042 | -20.097
-10 | -0.748 | 0.02128 | -0.044 | -35.148
-9.5 | -0.793 | 0.01823 | -0.046 | -43.52
-9 | -0.787 | 0.01625 | -0.047 | -48.449
-8.5 | -0.761 | 0.01455 | -0.049 | -52.317
-8 | -0.726 | 0.0129 | -0.051 | -56.275
-7.5 | -0.677 | 0.01206 | -0.052 | -56.113
-7 | -0.621 | 0.01126 | -0.053 | -55.11
-6.5 | -0.562 | 0.00912 | -0.055 | -61.619
-6 | -0.502 | 0.00926 | -0.056 | -54.182
-5.5 | -0.434 | 0.00877 | -0.057 | -49.527
-5 | -0.365 | 0.00818 | -0.059 | -44.603
-4.5 | -0.295 | 0.00767 | -0.06 | -38.449
-4 | -0.224 | 0.00707 | -0.061 | -31.643
-3.5 | -0.152 | 0.00656 | -0.062 | -23.163
-3 | -0.08 | 0.00624 | -0.063 | -12.857
-2.5 | -0.008 | 0.00615 | -0.064 | -1.33
-2 | 0.064 | 0.00614 | -0.065 | 10.439
-1.5 | 0.136 | 0.00614 | -0.066 | 22.189
-1 | 0.209 | 0.00615 | -0.067 | 33.924
-0.5 | 0.281 | 0.00615 | -0.068 | 45.617
0 | 0.353 | 0.0062 | -0.069 | 56.964
0.5 | 0.425 | 0.00627 | -0.07 | 67.831
1 | 0.495 | 0.00639 | -0.072 | 77.466
1.5 | 0.567 | 0.00653 | -0.073 | 86.778
2 | 0.638 | 0.00674 | -0.074 | 94.739
2.5 | 0.71 | 0.00692 | -0.075 | 102.557
3 | 0.781 | 0.00719 | -0.076 | 108.581
3.5 | 0.852 | 0.00745 | -0.077 | 114.347
4 | 0.922 | 0.00776 | -0.078 | 118.835
4.5 | 0.991 | 0.00812 | -0.079 | 122.035
5 | 1.049 | 0.00965 | -0.079 | 108.661
5.5 | 1.112 | 0.01075 | -0.08 | 103.488
6 | 1.173 | 0.01213 | -0.081 | 96.737
6.5 | 1.23 | 0.01332 | -0.081 | 92.373
7 | 1.281 | 0.01471 | -0.082 | 87.133
7.5 | 1.326 | 0.01598 | -0.083 | 82.94
8 | 1.359 | 0.01736 | -0.084 | 78.259
8.5 | 1.377 | 0.01997 | -0.084 | 68.921
9 | 1.374 | 0.02181 | -0.085 | 62.972
9.5 | 1.328 | 0.02394 | -0.085 | 55.465
10 | 1.13 | 0.02697 | -0.086 | 41.88
10.5 | 0.869 | 0.03095 | -0.085 | 28.08
11 | 0.879 | 0.03998 | -0.083 | 21.981
11.5 | 0.833 | 0.06983 | -0.069 | 11.936
12 | 0.94 | 0.04188 | -0.085 | 22.444
12.5 | 0.923 | 0.06417 | -0.078 | 14.378
13 | 0.876 | 0.09812 | -0.047 | 8.932
13.5 | 0.909 | 0.10447 | -0.054 | 8.705

## 80. Re 5M Mach 0.50 (2)
BIGFOIL.COM POLAR EXPORT
NACA63A318
NACA63A318 |  |  |  | Cl Max: | 1.3501 | at alpha= | 13.5 | deg
XFOIL ncrit=9 |  |  |  | L/D Max: | 122.029 | at alpha= | 4 | deg
Re: | 5000000 |  |  | Cd Min: | 0.16009 | at alpha= | 18.5 | deg
Mach: | 0.5 |  |  | Cl=0 at alpha= | -1.6477 | deg
|  |  |  | @ Cl=0.1, Cd= | 0.0051627
|  |  |  | @ Cl=0.4, Cd= | 0.0054047
|  |  |  | @ Cl=0.6, Cd= | 0.0057679
alpha (deg) | Cl | Cd | Cm | Cl/Cd
-17 | -0.6484 | 0.13696 | -0.0599 | -4.7342
-16.5 | -0.6586 | 0.12721 | -0.0649 | -5.1773
-16 | -0.686 | 0.1144 | -0.073 | -5.9965
-15.5 | -0.7149 | 0.10039 | -0.0839 | -7.1212
-15 | -0.7409 | 0.08865 | -0.0906 | -8.3576
-14.5 | -0.7715 | 0.07517 | -0.1013 | -10.2634
-14 | -0.7953 | 0.0633 | -0.1107 | -12.564
-13.5 | -0.8359 | 0.05271 | -0.1159 | -15.8585
-13 | -0.8561 | 0.04471 | -0.1183 | -19.1478
-12.5 | -0.877 | 0.03731 | -0.1194 | -23.5058
-12 | -0.894 | 0.03082 | -0.119 | -29.0071
-11.5 | -0.8929 | 0.0259 | -0.1172 | -34.4749
-11 | -0.8842 | 0.02168 | -0.1148 | -40.7841
-10.5 | -0.865 | 0.01823 | -0.112 | -47.4493
-10 | -0.832 | 0.01568 | -0.1092 | -53.0612
-9.5 | -0.7933 | 0.01366 | -0.1061 | -58.0747
-9 | -0.7495 | 0.01228 | -0.1024 | -61.0342
-8.5 | -0.7026 | 0.0113 | -0.0983 | -62.177
-8 | -0.6541 | 0.01051 | -0.094 | -62.236
-7.5 | -0.6019 | 0.00986 | -0.09 | -61.0446
-7 | -0.553 | 0.00927 | -0.0855 | -59.6548
-6.5 | -0.5024 | 0.00875 | -0.0813 | -57.4171
-6 | -0.4441 | 0.00831 | -0.0786 | -53.4416
-5.5 | -0.3847 | 0.00795 | -0.0763 | -48.3899
-5 | -0.3281 | 0.00755 | -0.0736 | -43.457
-4.5 | -0.2756 | 0.00712 | -0.0702 | -38.7079
-4 | -0.2254 | 0.00674 | -0.0665 | -33.4421
-3.5 | -0.1823 | 0.00628 | -0.0613 | -29.0287
-2.5 | -0.0964 | 0.00543 | -0.0512 | -17.7532
-2 | -0.0403 | 0.00527 | -0.0487 | -7.6471
-1.5 | 0.0169 | 0.00516 | -0.0466 | 3.2752
-1 | 0.0769 | 0.00517 | -0.045 | 14.8743
-0.5 | 0.1398 | 0.00515 | -0.0441 | 27.1456
0 | 0.2032 | 0.00519 | -0.0434 | 39.1522
0.5 | 0.2691 | 0.00524 | -0.0432 | 51.355
1 | 0.3371 | 0.0053 | -0.0435 | 63.6038
2 | 0.4753 | 0.00553 | -0.0444 | 85.9494
2.5 | 0.5482 | 0.00565 | -0.0457 | 97.0265
3 | 0.6273 | 0.00583 | -0.0482 | 107.5986
3.5 | 0.7028 | 0.00604 | -0.0499 | 116.3576
4 | 0.77 | 0.00631 | -0.0496 | 122.0285
5 | 0.8758 | 0.00744 | -0.0438 | 117.7151
5.5 | 0.9017 | 0.00874 | -0.0367 | 103.1693
6 | 0.9542 | 0.00938 | -0.0338 | 101.7271
6.5 | 0.9875 | 0.01066 | -0.0283 | 92.636
7 | 1.013 | 0.01238 | -0.0222 | 81.8255
7.5 | 1.0482 | 0.01394 | -0.0177 | 75.1937
8 | 1.0808 | 0.01578 | -0.0132 | 68.4918
8.5 | 1.1178 | 0.01761 | -0.0095 | 63.4753
9 | 1.1469 | 0.02001 | -0.0054 | 57.3163
9.5 | 1.1721 | 0.02281 | -0.0015 | 51.3854
10 | 1.2067 | 0.02531 | 0.0016 | 47.6768
10.5 | 1.2393 | 0.02803 | 0.0047 | 44.2133
11.5 | 1.2835 | 0.03531 | 0.0107 | 36.3495
12 | 1.3165 | 0.03967 | 0.011 | 33.1863
12.5 | 1.3353 | 0.04397 | 0.0137 | 30.3684
13 | 1.3454 | 0.04909 | 0.0161 | 27.4068
13.5 | 1.3501 | 0.05487 | 0.0181 | 24.6054
14 | 1.3474 | 0.06154 | 0.0194 | 21.8947
14.5 | 1.3346 | 0.06935 | 0.0199 | 19.2444
15 | 1.313 | 0.07833 | 0.0191 | 16.7624
15.5 | 1.2925 | 0.08764 | 0.0175 | 14.7478
16 | 1.2566 | 0.09892 | 0.0139 | 12.7032
16.5 | 1.2211 | 0.11083 | 0.0092 | 11.0178
17 | 1.1954 | 0.12206 | 0.0041 | 9.7935
17.5 | 1.1661 | 0.13432 | -0.0024 | 8.6815
18 | 1.1362 | 0.14709 | -0.01 | 7.7245
18.5 | 1.1095 | 0.16009 | -0.0182 | 6.9305

## 81. Re 6M Mach 0.00 (1)
BIGFOIL.COM POLAR EXPORT
NACA63A318
NACA63A318 |  |  |  | Cl Max: | 1.605 | at alpha= | 14.5 | deg
JavaFoil+Calcfoil stall+Eppler ext transition |  |  |  | L/D Max: | 124.598 | at alpha= | 4.5 | deg
Re: | 6000000 |  |  | Cd Min: | 0.00572 | at alpha= | -1 | deg
Mach: | 0 |  |  | Cl=0 at alpha= | -2.4436 | deg
|  |  |  | @ Cl=0.1, Cd= | 0.0057429
|  |  |  | @ Cl=0.4, Cd= | 0.0058415
|  |  |  | @ Cl=0.6, Cd= | 0.006179
alpha (deg) | Cl | Cd | Cm | Cl/Cd
-20 | -1.071 | 0.08009 | -0.019 | -13.378
-19.5 | -1.103 | 0.06706 | -0.021 | -16.45
-19 | -1.129 | 0.05833 | -0.022 | -19.348
-18.5 | -1.148 | 0.05244 | -0.023 | -21.897
-18 | -1.169 | 0.04503 | -0.024 | -25.971
-17.5 | -1.183 | 0.04039 | -0.025 | -29.293
-17 | -1.193 | 0.03635 | -0.026 | -32.811
-16.5 | -1.193 | 0.03263 | -0.027 | -36.565
-16 | -1.189 | 0.02971 | -0.028 | -40.024
-15.5 | -1.182 | 0.02716 | -0.029 | -43.506
-15 | -1.171 | 0.02471 | -0.03 | -47.397
-14.5 | -1.156 | 0.0227 | -0.031 | -50.929
-14 | -1.139 | 0.02072 | -0.032 | -54.956
-13.5 | -1.117 | 0.01899 | -0.033 | -58.849
-13 | -1.092 | 0.01751 | -0.034 | -62.38
-12.5 | -1.066 | 0.01595 | -0.035 | -66.819
-12 | -1.04 | 0.01423 | -0.036 | -73.132
-11.5 | -1.006 | 0.01318 | -0.038 | -76.356
-11 | -0.967 | 0.01239 | -0.039 | -78.029
-10.5 | -0.923 | 0.01177 | -0.04 | -78.437
-10 | -0.877 | 0.01123 | -0.041 | -78.08
-9.5 | -0.829 | 0.00948 | -0.042 | -87.497
-9 | -0.784 | 0.01 | -0.043 | -78.41
-8.5 | -0.73 | 0.00955 | -0.044 | -76.371
-8 | -0.674 | 0.00923 | -0.045 | -72.999
-7.5 | -0.617 | 0.00866 | -0.046 | -71.234
-7 | -0.558 | 0.00834 | -0.047 | -66.917
-6.5 | -0.499 | 0.00808 | -0.048 | -61.771
-6 | -0.439 | 0.00778 | -0.049 | -56.431
-5.5 | -0.379 | 0.00743 | -0.05 | -50.94
-5 | -0.318 | 0.00711 | -0.051 | -44.642
-4.5 | -0.256 | 0.00676 | -0.052 | -37.879
-4 | -0.194 | 0.00636 | -0.053 | -30.499
-3.5 | -0.132 | 0.00602 | -0.054 | -21.907
-3 | -0.07 | 0.0058 | -0.054 | -11.981
-2.5 | -0.007 | 0.00573 | -0.055 | -1.237
-2 | 0.055 | 0.00575 | -0.056 | 9.639
-1.5 | 0.118 | 0.00574 | -0.057 | 20.548
-1 | 0.181 | 0.00572 | -0.058 | 31.592
-0.5 | 0.243 | 0.00572 | -0.059 | 42.526
0 | 0.306 | 0.00574 | -0.06 | 53.293
0.5 | 0.368 | 0.00581 | -0.061 | 63.353
1 | 0.429 | 0.00587 | -0.062 | 73.144
1.5 | 0.492 | 0.00595 | -0.063 | 82.608
2 | 0.554 | 0.00609 | -0.064 | 90.876
2.5 | 0.616 | 0.00621 | -0.065 | 99.077
3 | 0.678 | 0.00637 | -0.066 | 106.321
3.5 | 0.739 | 0.00652 | -0.067 | 113.329
4 | 0.801 | 0.00669 | -0.067 | 119.692
4.5 | 0.862 | 0.00692 | -0.068 | 124.598
5 | 0.922 | 0.00772 | -0.069 | 119.425
5.5 | 0.982 | 0.00825 | -0.07 | 118.995
6 | 1.041 | 0.00899 | -0.071 | 115.786
6.5 | 1.099 | 0.00979 | -0.072 | 112.228
7 | 1.151 | 0.01043 | -0.072 | 110.425
7.5 | 1.197 | 0.01129 | -0.073 | 105.958
8 | 1.246 | 0.01204 | -0.073 | 103.519
8.5 | 1.294 | 0.01266 | -0.074 | 102.217
9 | 1.34 | 0.01328 | -0.075 | 100.908
9.5 | 1.383 | 0.01466 | -0.075 | 94.323
10 | 1.424 | 0.01532 | -0.076 | 92.929
10.5 | 1.461 | 0.01612 | -0.077 | 90.663
11 | 1.496 | 0.01687 | -0.077 | 88.641
11.5 | 1.526 | 0.01772 | -0.078 | 86.12
12 | 1.551 | 0.01863 | -0.079 | 83.252
12.5 | 1.571 | 0.0197 | -0.079 | 79.728
13 | 1.586 | 0.02086 | -0.08 | 76.017
13.5 | 1.597 | 0.02201 | -0.08 | 72.572
14 | 1.603 | 0.02319 | -0.081 | 69.129
14.5 | 1.605 | 0.02467 | -0.081 | 65.047
15 | 1.602 | 0.02617 | -0.082 | 61.235
15.5 | 1.593 | 0.02817 | -0.082 | 56.554
16 | 1.58 | 0.03034 | -0.082 | 52.079
16.5 | 1.564 | 0.03238 | -0.082 | 48.293
17 | 1.544 | 0.03498 | -0.083 | 44.134
17.5 | 1.517 | 0.03779 | -0.083 | 40.129
18 | 1.487 | 0.04056 | -0.083 | 36.659
18.5 | 1.453 | 0.04438 | -0.083 | 32.736
19 | 1.417 | 0.04858 | -0.083 | 29.158
19.5 | 1.379 | 0.05275 | -0.083 | 26.139

## 82. Re 6M Mach 0.00 (2)
BIGFOIL.COM POLAR EXPORT
NACA63A318
NACA63A318 |  |  |  | Cl Max: | 1.6247 | at alpha= | 20 | deg
XFOIL ncrit=9 |  |  |  | L/D Max: | 123.136 | at alpha= | 4 | deg
Re: | 6000000 |  |  | Cd Min: | 0.06268 | at alpha= | 20 | deg
Mach: | 0 |  |  | Cl=0 at alpha= | -1.9798 | deg
|  |  |  | @ Cl=0.1, Cd= | 0.0047099
|  |  |  | @ Cl=0.4, Cd= | 0.0048491
|  |  |  | @ Cl=0.6, Cd= | 0.0052842
alpha (deg) | Cl | Cd | Cm | Cl/Cd
-20 | -1.4152 | 0.04377 | -0.0773 | -32.3326
-19.5 | -1.414 | 0.03904 | -0.0779 | -36.2193
-19 | -1.4017 | 0.03558 | -0.078 | -39.3957
-18.5 | -1.3954 | 0.03183 | -0.0776 | -43.8391
-18 | -1.3808 | 0.02903 | -0.0767 | -47.5646
-17.5 | -1.3681 | 0.02629 | -0.0753 | -52.0388
-17 | -1.3515 | 0.02401 | -0.0736 | -56.289
-16.5 | -1.3072 | 0.02196 | -0.0766 | -59.5264
-16 | -1.2734 | 0.01973 | -0.0774 | -64.5413
-15.5 | -1.2309 | 0.01807 | -0.0791 | -68.1184
-15 | -1.1974 | 0.01684 | -0.0782 | -71.1045
-14.5 | -1.1677 | 0.01548 | -0.0766 | -75.4328
-14 | -1.1388 | 0.01427 | -0.0745 | -79.8038
-13.5 | -1.1065 | 0.01333 | -0.0722 | -83.0083
-13 | -1.0706 | 0.0126 | -0.07 | -84.9683
-12.5 | -1.0318 | 0.01201 | -0.0679 | -85.9117
-12 | -0.9894 | 0.01152 | -0.0663 | -85.8854
-11.5 | -0.9462 | 0.01109 | -0.0647 | -85.3201
-11 | -0.9056 | 0.01065 | -0.0624 | -85.0329
-10.5 | -0.8617 | 0.0102 | -0.0607 | -84.4804
-10 | -0.8125 | 0.00978 | -0.06 | -83.0777
-9.5 | -0.7632 | 0.00935 | -0.0592 | -81.6257
-9 | -0.7126 | 0.00899 | -0.0587 | -79.2659
-8.5 | -0.6625 | 0.00859 | -0.058 | -77.1246
-8 | -0.6118 | 0.00821 | -0.0574 | -74.5189
-7.5 | -0.5594 | 0.0079 | -0.0571 | -70.8101
-7 | -0.5061 | 0.00763 | -0.057 | -66.3303
-6.5 | -0.4524 | 0.00736 | -0.0568 | -61.4674
-6 | -0.3995 | 0.00706 | -0.0565 | -56.5864
-5.5 | -0.3446 | 0.00681 | -0.0567 | -50.6021
-5 | -0.2898 | 0.00655 | -0.0568 | -44.2443
-4.5 | -0.2362 | 0.00625 | -0.0566 | -37.792
-4 | -0.1872 | 0.00593 | -0.0554 | -31.5683
-3.5 | -0.1418 | 0.00559 | -0.0534 | -25.3667
-3 | -0.0982 | 0.0052 | -0.051 | -18.8846
-2.5 | -0.0518 | 0.00497 | -0.0492 | -10.4225
-2 | -0.002 | 0.00485 | -0.0479 | -0.41237
-1.5 | 0.0476 | 0.00473 | -0.0467 | 10.0634
-0.5 | 0.1518 | 0.00469 | -0.0451 | 32.3667
0 | 0.2055 | 0.00468 | -0.0448 | 43.9103
0.5 | 0.2598 | 0.00473 | -0.0445 | 54.926
1 | 0.316 | 0.00476 | -0.0447 | 66.3866
1.5 | 0.3743 | 0.00481 | -0.0454 | 77.817
2 | 0.4334 | 0.0049 | -0.0464 | 88.449
2.5 | 0.4916 | 0.00505 | -0.0471 | 97.3465
3 | 0.5545 | 0.00517 | -0.0489 | 107.2534
3.5 | 0.6262 | 0.00535 | -0.0528 | 117.0467
4 | 0.6871 | 0.00558 | -0.0543 | 123.1362
4.5 | 0.7368 | 0.0061 | -0.0535 | 120.7869
5 | 0.7869 | 0.00649 | -0.0528 | 121.2481
5.5 | 0.8234 | 0.00735 | -0.0494 | 112.0272
6 | 0.8724 | 0.00772 | -0.0485 | 113.0052
6.5 | 0.9184 | 0.00819 | -0.047 | 112.1368
7 | 0.9566 | 0.0089 | -0.0442 | 107.4831
7.5 | 0.9992 | 0.0094 | -0.0422 | 106.2979
8 | 1.0374 | 0.01006 | -0.0395 | 103.1213
8.5 | 1.0768 | 0.01067 | -0.0372 | 100.9185
9 | 1.1153 | 0.01132 | -0.0348 | 98.5247
9.5 | 1.1511 | 0.0121 | -0.0322 | 95.1322
10 | 1.1903 | 0.01278 | -0.0302 | 93.1377
10.5 | 1.2283 | 0.01351 | -0.0282 | 90.9178
11 | 1.2587 | 0.01463 | -0.0253 | 86.0355
11.5 | 1.2933 | 0.01562 | -0.0233 | 82.7977
12 | 1.3363 | 0.01688 | -0.0236 | 79.1647
12.5 | 1.3677 | 0.01809 | -0.0213 | 75.6053
13 | 1.3934 | 0.0197 | -0.0186 | 70.731
13.5 | 1.4215 | 0.02124 | -0.0164 | 66.9256
14 | 1.4445 | 0.0232 | -0.014 | 62.2629
14.5 | 1.4679 | 0.02524 | -0.0119 | 58.1577
15 | 1.4916 | 0.02736 | -0.0101 | 54.5175
15.5 | 1.5138 | 0.02968 | -0.0084 | 51.004
16 | 1.5316 | 0.03242 | -0.0067 | 47.2424
16.5 | 1.548 | 0.03541 | -0.0052 | 43.7165
17 | 1.5633 | 0.03858 | -0.0039 | 40.521
17.5 | 1.5759 | 0.04209 | -0.0027 | 37.4412
18 | 1.5921 | 0.04538 | -0.002 | 35.0837
18.5 | 1.601 | 0.04946 | -0.0013 | 32.3696
19 | 1.61 | 0.05366 | -0.0008 | 30.0037
19.5 | 1.6184 | 0.05803 | -0.0007 | 27.889
20 | 1.6247 | 0.06268 | -0.0007 | 25.9205

## 83. Re 6M Mach 0.10 (1)
BIGFOIL.COM POLAR EXPORT
NACA63A318
NACA63A318 |  |  |  | Cl Max: | 1.594 | at alpha= | 14 | deg
JavaFoil+Calcfoil stall+Eppler ext transition |  |  |  | L/D Max: | 124.968 | at alpha= | 4.5 | deg
Re: | 6000000 |  |  | Cd Min: | 0.00572 | at alpha= | -0.5 | deg
Mach: | 0.1 |  |  | Cl=0 at alpha= | -2.4444 | deg
|  |  |  | @ Cl=0.1, Cd= | 0.005753
|  |  |  | @ Cl=0.4, Cd= | 0.0058439
|  |  |  | @ Cl=0.6, Cd= | 0.0062138
alpha (deg) | Cl | Cd | Cm | Cl/Cd
-20 | -1.01 | 0.09685 | -0.019 | -10.427
-19.5 | -1.056 | 0.07365 | -0.02 | -14.34
-19 | -1.089 | 0.06188 | -0.022 | -17.6
-18.5 | -1.112 | 0.05641 | -0.023 | -19.705
-18 | -1.138 | 0.04753 | -0.024 | -23.948
-17.5 | -1.155 | 0.04316 | -0.025 | -26.76
-17 | -1.17 | 0.03815 | -0.026 | -30.658
-16.5 | -1.174 | 0.03404 | -0.027 | -34.477
-16 | -1.173 | 0.03088 | -0.028 | -37.979
-15.5 | -1.168 | 0.02812 | -0.029 | -41.557
-15 | -1.16 | 0.02567 | -0.03 | -45.191
-14.5 | -1.148 | 0.02336 | -0.031 | -49.149
-14 | -1.132 | 0.02127 | -0.032 | -53.243
-13.5 | -1.113 | 0.01954 | -0.033 | -56.935
-13 | -1.089 | 0.01793 | -0.034 | -60.763
-12.5 | -1.063 | 0.01644 | -0.035 | -64.632
-12 | -1.037 | 0.01471 | -0.036 | -70.538
-11.5 | -1.006 | 0.0134 | -0.038 | -75.087
-11 | -0.968 | 0.01257 | -0.039 | -77.006
-10.5 | -0.925 | 0.01194 | -0.04 | -77.455
-10 | -0.879 | 0.0114 | -0.041 | -77.067
-9.5 | -0.831 | 0.01086 | -0.042 | -76.521
-9 | -0.787 | 0.01004 | -0.043 | -78.395
-8.5 | -0.732 | 0.00967 | -0.044 | -75.777
-8 | -0.677 | 0.00929 | -0.045 | -72.812
-7.5 | -0.619 | 0.00867 | -0.046 | -71.412
-7 | -0.561 | 0.00841 | -0.047 | -66.681
-6.5 | -0.502 | 0.0081 | -0.048 | -61.893
-6 | -0.441 | 0.0078 | -0.049 | -56.605
-5.5 | -0.381 | 0.00745 | -0.05 | -51.111
-5 | -0.319 | 0.00713 | -0.051 | -44.782
-4.5 | -0.257 | 0.00677 | -0.052 | -38.001
-4 | -0.195 | 0.00639 | -0.053 | -30.5
-3.5 | -0.133 | 0.00603 | -0.054 | -21.971
-3 | -0.07 | 0.00581 | -0.055 | -12.029
-2.5 | -0.007 | 0.00574 | -0.056 | -1.242
-2 | 0.056 | 0.00576 | -0.057 | 9.677
-1.5 | 0.119 | 0.00575 | -0.058 | 20.643
-1 | 0.181 | 0.00574 | -0.059 | 31.598
-0.5 | 0.244 | 0.00572 | -0.059 | 42.687
0 | 0.307 | 0.00574 | -0.06 | 53.525
0.5 | 0.37 | 0.00581 | -0.061 | 63.642
1 | 0.432 | 0.00588 | -0.062 | 73.447
1.5 | 0.494 | 0.00598 | -0.063 | 82.614
2 | 0.556 | 0.00613 | -0.064 | 90.785
2.5 | 0.619 | 0.00625 | -0.065 | 99.002
3 | 0.681 | 0.00638 | -0.066 | 106.665
3.5 | 0.743 | 0.00653 | -0.067 | 113.719
4 | 0.805 | 0.0067 | -0.068 | 120.09
4.5 | 0.866 | 0.00693 | -0.069 | 124.968
5 | 0.927 | 0.0078 | -0.07 | 118.876
5.5 | 0.987 | 0.00835 | -0.07 | 118.201
6 | 1.046 | 0.00913 | -0.071 | 114.576
6.5 | 1.104 | 0.00994 | -0.072 | 111.03
7 | 1.152 | 0.01066 | -0.073 | 108.075
7.5 | 1.201 | 0.0114 | -0.073 | 105.372
8 | 1.251 | 0.01209 | -0.074 | 103.48
8.5 | 1.299 | 0.01279 | -0.074 | 101.595
9 | 1.345 | 0.01344 | -0.075 | 100.06
9.5 | 1.387 | 0.01482 | -0.076 | 93.573
10 | 1.427 | 0.0155 | -0.077 | 92.084
10.5 | 1.464 | 0.01633 | -0.077 | 89.667
11 | 1.498 | 0.01711 | -0.078 | 87.541
11.5 | 1.527 | 0.01801 | -0.078 | 84.783
12 | 1.55 | 0.01893 | -0.079 | 81.899
12.5 | 1.568 | 0.02003 | -0.079 | 78.284
13 | 1.581 | 0.02124 | -0.08 | 74.452
13.5 | 1.59 | 0.02244 | -0.081 | 70.841
14 | 1.594 | 0.02371 | -0.081 | 67.2
14.5 | 1.592 | 0.02526 | -0.081 | 63.017
15 | 1.585 | 0.02701 | -0.082 | 58.666
15.5 | 1.572 | 0.02901 | -0.082 | 54.192
16 | 1.555 | 0.03134 | -0.082 | 49.612
16.5 | 1.534 | 0.03347 | -0.083 | 45.837
17 | 1.509 | 0.03624 | -0.083 | 41.654
17.5 | 1.478 | 0.03911 | -0.083 | 37.785
18 | 1.442 | 0.04259 | -0.083 | 33.852
18.5 | 1.404 | 0.04621 | -0.083 | 30.374
19 | 1.361 | 0.05111 | -0.083 | 26.632

## 84. Re 6M Mach 0.10 (2)
BIGFOIL.COM POLAR EXPORT
NACA63A318
NACA63A318 |  |  |  | Cl Max: | 1.6137 | at alpha= | 20 | deg
XFOIL ncrit=9 |  |  |  | L/D Max: | 123.143 | at alpha= | 4 | deg
Re: | 6000000 |  |  | Cd Min: | 0.066 | at alpha= | 20 | deg
Mach: | 0.1 |  |  | Cl=0 at alpha= | -1.9657 | deg
|  |  |  | @ Cl=0.1, Cd= | 0.0047289
|  |  |  | @ Cl=0.4, Cd= | 0.0048573
|  |  |  | @ Cl=0.6, Cd= | 0.0052975
alpha (deg) | Cl | Cd | Cm | Cl/Cd
-20 | -1.3961 | 0.04758 | -0.0788 | -29.3422
-19.5 | -1.4005 | 0.0421 | -0.0797 | -33.266
-19 | -1.3891 | 0.0383 | -0.08 | -36.2689
-18.5 | -1.3859 | 0.03405 | -0.0798 | -40.7019
-18 | -1.3737 | 0.03091 | -0.0791 | -44.4419
-17.5 | -1.3628 | 0.02788 | -0.0778 | -48.8809
-17 | -1.3474 | 0.02539 | -0.0761 | -53.0681
-15.5 | -1.2314 | 0.01884 | -0.0813 | -65.3609
-15 | -1.1956 | 0.01765 | -0.0805 | -67.7394
-14.5 | -1.1687 | 0.016 | -0.0789 | -73.0438
-14 | -1.1385 | 0.01473 | -0.077 | -77.2912
-13.5 | -1.1072 | 0.01366 | -0.0746 | -81.0542
-13 | -1.0723 | 0.01284 | -0.0723 | -83.5125
-12.5 | -1.0342 | 0.01219 | -0.0701 | -84.84
-12 | -0.9927 | 0.01166 | -0.0682 | -85.1372
-11.5 | -0.9489 | 0.0112 | -0.0665 | -84.7232
-11 | -0.9064 | 0.01077 | -0.0645 | -84.1597
-10.5 | -0.8651 | 0.01032 | -0.0621 | -83.8275
-10 | -0.8163 | 0.00988 | -0.0612 | -82.6215
-9.5 | -0.7665 | 0.00945 | -0.0604 | -81.1111
-9 | -0.7157 | 0.00906 | -0.0598 | -78.9956
-8.5 | -0.6653 | 0.00866 | -0.059 | -76.8245
-8 | -0.6147 | 0.00826 | -0.0583 | -74.4189
-7.5 | -0.5622 | 0.00794 | -0.0579 | -70.806
-7 | -0.5087 | 0.00766 | -0.0576 | -66.4099
-6.5 | -0.4547 | 0.00739 | -0.0575 | -61.5291
-6 | -0.4013 | 0.0071 | -0.0572 | -56.5211
-5.5 | -0.3466 | 0.00684 | -0.0571 | -50.6725
-5 | -0.2912 | 0.00657 | -0.0573 | -44.3227
-4.5 | -0.2378 | 0.00627 | -0.0569 | -37.9266
-4 | -0.1885 | 0.00595 | -0.0557 | -31.6807
-3.5 | -0.1426 | 0.00562 | -0.0538 | -25.3737
-2.5 | -0.0531 | 0.00497 | -0.0492 | -10.6841
-2 | -0.0034 | 0.00487 | -0.0479 | -0.69815
-1.5 | 0.0462 | 0.00474 | -0.0465 | 9.7468
-1 | 0.0981 | 0.00473 | -0.0457 | 20.74
-0.5 | 0.1511 | 0.0047 | -0.045 | 32.1489
0 | 0.2053 | 0.00469 | -0.0447 | 43.774
0.5 | 0.2599 | 0.00473 | -0.0444 | 54.9471
1 | 0.3166 | 0.00477 | -0.0447 | 66.3732
1.5 | 0.3754 | 0.00482 | -0.0454 | 77.8838
2 | 0.4348 | 0.00491 | -0.0463 | 88.554
2.5 | 0.4933 | 0.00506 | -0.047 | 97.4901
3 | 0.5573 | 0.00519 | -0.049 | 107.3796
3.5 | 0.6288 | 0.00537 | -0.0528 | 117.095
4 | 0.6896 | 0.0056 | -0.0541 | 123.1429
4.5 | 0.7397 | 0.00612 | -0.0533 | 120.866
5 | 0.7899 | 0.00651 | -0.0525 | 121.3364
5.5 | 0.8262 | 0.00739 | -0.0491 | 111.7997
6 | 0.8757 | 0.00776 | -0.0481 | 112.8479
6.5 | 0.9218 | 0.00823 | -0.0466 | 112.0049
7 | 0.9591 | 0.00896 | -0.0435 | 107.0424
7.5 | 1.0014 | 0.00949 | -0.0413 | 105.5216
8 | 1.0397 | 0.01016 | -0.0386 | 102.3327
8.5 | 1.0791 | 0.01079 | -0.0362 | 100.0093
9 | 1.1173 | 0.01149 | -0.0337 | 97.2411
9.5 | 1.1536 | 0.01228 | -0.0311 | 93.9414
10 | 1.1921 | 0.01301 | -0.029 | 91.6295
10.5 | 1.23 | 0.01379 | -0.0269 | 89.1951
11 | 1.2605 | 0.01494 | -0.024 | 84.3708
11.5 | 1.2956 | 0.01596 | -0.0219 | 81.1779
12 | 1.3367 | 0.01737 | -0.022 | 76.9545
12.5 | 1.3683 | 0.01864 | -0.0197 | 73.4067
13 | 1.3934 | 0.02036 | -0.0169 | 68.4381
13.5 | 1.4209 | 0.02202 | -0.0147 | 64.5277
14 | 1.444 | 0.02408 | -0.0123 | 59.9668
14.5 | 1.4675 | 0.0262 | -0.0103 | 56.0115
15 | 1.4905 | 0.02848 | -0.0084 | 52.335
15.5 | 1.5116 | 0.03099 | -0.0067 | 48.777
16 | 1.5284 | 0.03391 | -0.0049 | 45.0723
16.5 | 1.5446 | 0.03703 | -0.0035 | 41.7121
17 | 1.5607 | 0.04025 | -0.0023 | 38.7752
17.5 | 1.5722 | 0.04401 | -0.0012 | 35.7237
18 | 1.5861 | 0.04763 | -0.0004 | 33.3004
18.5 | 1.5939 | 0.05192 | 0.0003 | 30.6992
19 | 1.6021 | 0.05637 | 0.0006 | 28.4211
19.5 | 1.6082 | 0.0611 | 0.0007 | 26.3208
20 | 1.6137 | 0.066 | 0.0005 | 24.45

## 85. Re 6M Mach 0.25 (1)
BIGFOIL.COM POLAR EXPORT
NACA63A318
NACA63A318 |  |  |  | Cl Max: | 1.538 | at alpha= | 12.5 | deg
JavaFoil+Calcfoil stall+Eppler ext transition |  |  |  | L/D Max: | 124.039 | at alpha= | 4.5 | deg
Re: | 6000000 |  |  | Cd Min: | 0.00579 | at alpha= | -0.5 | deg
Mach: | 0.25 |  |  | Cl=0 at alpha= | -2.4453 | deg
|  |  |  | @ Cl=0.1, Cd= | 0.0058102
|  |  |  | @ Cl=0.4, Cd= | 0.005889
|  |  |  | @ Cl=0.6, Cd= | 0.00627
alpha (deg) | Cl | Cd | Cm | Cl/Cd
-19 | -0.714 | 0.14451 | -0.016 | -4.942
-18.5 | -0.772 | 0.12779 | -0.018 | -6.045
-18 | -0.83 | 0.11117 | -0.019 | -7.462
-17.5 | -0.887 | 0.093 | -0.022 | -9.54
-17 | -0.963 | 0.0613 | -0.025 | -15.711
-16.5 | -1 | 0.051 | -0.026 | -19.602
-16 | -1.031 | 0.04236 | -0.028 | -24.336
-15.5 | -1.053 | 0.03638 | -0.029 | -28.949
-15 | -1.07 | 0.03114 | -0.03 | -34.35
-14.5 | -1.076 | 0.02819 | -0.031 | -38.171
-14 | -1.077 | 0.02534 | -0.032 | -42.483
-13.5 | -1.071 | 0.02283 | -0.034 | -46.92
-13 | -1.06 | 0.02067 | -0.035 | -51.287
-12.5 | -1.043 | 0.01883 | -0.036 | -55.395
-12 | -1.021 | 0.01716 | -0.037 | -59.516
-11.5 | -0.995 | 0.01559 | -0.038 | -63.84
-11 | -0.97 | 0.01376 | -0.04 | -70.52
-10.5 | -0.931 | 0.01291 | -0.041 | -72.127
-10 | -0.888 | 0.01208 | -0.042 | -73.539
-9.5 | -0.842 | 0.01147 | -0.043 | -73.392
-9 | -0.793 | 0.01092 | -0.044 | -72.648
-8.5 | -0.748 | 0.01017 | -0.045 | -73.583
-8 | -0.692 | 0.0097 | -0.046 | -71.366
-7.5 | -0.634 | 0.00931 | -0.047 | -68.137
-7 | -0.575 | 0.00865 | -0.048 | -66.49
-6.5 | -0.514 | 0.00829 | -0.049 | -62.063
-6 | -0.453 | 0.00802 | -0.05 | -56.469
-5.5 | -0.391 | 0.00764 | -0.051 | -51.124
-5 | -0.328 | 0.00733 | -0.052 | -44.681
-4.5 | -0.264 | 0.00692 | -0.053 | -38.215
-4 | -0.2 | 0.0065 | -0.054 | -30.836
-3.5 | -0.136 | 0.00617 | -0.055 | -22.08
-3 | -0.072 | 0.00588 | -0.056 | -12.216
-2.5 | -0.007 | 0.0058 | -0.057 | -1.262
-2 | 0.057 | 0.00583 | -0.058 | 9.832
-1.5 | 0.122 | 0.0058 | -0.059 | 21.028
-1 | 0.187 | 0.00581 | -0.06 | 32.091
-0.5 | 0.251 | 0.00579 | -0.061 | 43.398
0 | 0.316 | 0.00581 | -0.062 | 54.339
0.5 | 0.38 | 0.00587 | -0.063 | 64.795
1 | 0.443 | 0.00593 | -0.064 | 74.756
1.5 | 0.508 | 0.00607 | -0.065 | 83.596
2 | 0.572 | 0.0062 | -0.066 | 92.15
2.5 | 0.636 | 0.00636 | -0.067 | 99.927
3 | 0.7 | 0.00652 | -0.068 | 107.321
3.5 | 0.763 | 0.00667 | -0.069 | 114.489
4 | 0.826 | 0.00688 | -0.07 | 120.184
4.5 | 0.889 | 0.00717 | -0.071 | 124.039
5 | 0.952 | 0.00809 | -0.071 | 117.638
5.5 | 1.013 | 0.00871 | -0.072 | 116.359
6 | 1.074 | 0.00959 | -0.073 | 112.003
6.5 | 1.124 | 0.01047 | -0.074 | 107.379
7 | 1.176 | 0.01103 | -0.074 | 106.574
7.5 | 1.228 | 0.01205 | -0.075 | 101.873
8 | 1.277 | 0.01282 | -0.076 | 99.598
8.5 | 1.324 | 0.01354 | -0.076 | 97.813
9 | 1.368 | 0.01423 | -0.077 | 96.151
9.5 | 1.407 | 0.01584 | -0.078 | 88.816
10 | 1.443 | 0.01663 | -0.078 | 86.799
10.5 | 1.474 | 0.01764 | -0.079 | 83.563
11 | 1.499 | 0.01871 | -0.08 | 80.152
11.5 | 1.52 | 0.01975 | -0.08 | 76.973
12 | 1.534 | 0.02101 | -0.081 | 73.018
12.5 | 1.538 | 0.0222 | -0.081 | 69.296
13 | 1.535 | 0.02366 | -0.082 | 64.872
13.5 | 1.523 | 0.02552 | -0.082 | 59.684
14 | 1.502 | 0.02738 | -0.083 | 54.872
14.5 | 1.472 | 0.02984 | -0.083 | 49.335
15 | 1.436 | 0.03225 | -0.083 | 44.516
15.5 | 1.391 | 0.03528 | -0.083 | 39.436
16 | 1.339 | 0.03885 | -0.083 | 34.47
16.5 | 1.281 | 0.04253 | -0.083 | 30.112
17 | 1.212 | 0.04884 | -0.083 | 24.819
17.5 | 1.132 | 0.05597 | -0.082 | 20.219

## 86. Re 6M Mach 0.25 (2)
BIGFOIL.COM POLAR EXPORT
NACA63A318
NACA63A318 |  |  |  | Cl Max: | 0.148 | at alpha= | -0.5 | deg
XFOIL ncrit=9 |  |  |  | L/D Max: | 31.1579 | at alpha= | -0.5 | deg
Re: | 6000000 |  |  | Cd Min: | 0.07228 | at alpha= | -20 | deg
Mach: | 0.25 |  |  | Cl=0 at alpha= | -1.8868 | deg
|  |  |  | @ Cl=0.1, Cd= | 0.0047588
|  |  |  | @ Cl=0.4, Cd= | 0.00475
|  |  |  | @ Cl=0.6, Cd= | 0.00475
alpha (deg) | Cl | Cd | Cm | Cl/Cd
-20 | -1.2681 | 0.07228 | -0.0807 | -17.5443
-19.5 | -1.2876 | 0.06382 | -0.0841 | -20.1755
-19 | -1.295 | 0.05699 | -0.0863 | -22.7233
-18.5 | -1.3091 | 0.04983 | -0.0882 | -26.2713
-18 | -1.3119 | 0.04417 | -0.089 | -29.7012
-17.5 | -1.3099 | 0.03929 | -0.089 | -33.3393
-17 | -1.3065 | 0.03494 | -0.0882 | -37.3927
-16.5 | -1.2933 | 0.03171 | -0.0868 | -40.7852
-16 | -1.264 | 0.02777 | -0.0895 | -45.5167
-15.5 | -1.2358 | 0.02446 | -0.0902 | -50.5233
-15 | -1.1887 | 0.02248 | -0.0919 | -52.8781
-14.5 | -1.1692 | 0.01983 | -0.0901 | -58.9612
-14 | -1.1346 | 0.01822 | -0.0889 | -62.2722
-13.5 | -1.1074 | 0.01624 | -0.0869 | -68.1897
-13 | -1.0758 | 0.01473 | -0.0848 | -73.0346
-12.5 | -1.0415 | 0.01355 | -0.0822 | -76.8635
-12 | -1.0046 | 0.01263 | -0.0795 | -79.5408
-11.5 | -0.9633 | 0.01196 | -0.0769 | -80.5435
-11 | -0.9185 | 0.01143 | -0.0746 | -80.3587
-10.5 | -0.8722 | 0.01093 | -0.0725 | -79.7987
-10 | -0.8287 | 0.0104 | -0.0698 | -79.6827
-9.5 | -0.7843 | 0.00995 | -0.0671 | -78.8241
-9 | -0.7329 | 0.00948 | -0.0658 | -77.3101
-8.5 | -0.6809 | 0.00903 | -0.0646 | -75.4042
-7.5 | -0.576 | 0.00821 | -0.0624 | -70.1583
-7 | -0.5216 | 0.00789 | -0.0617 | -66.109
-6.5 | -0.4669 | 0.00757 | -0.061 | -61.6777
-6 | -0.4111 | 0.00729 | -0.0606 | -56.3923
-5.5 | -0.3561 | 0.00699 | -0.06 | -50.9442
-5 | -0.2998 | 0.00672 | -0.0598 | -44.6131
-4.5 | -0.2456 | 0.0064 | -0.0591 | -38.375
-4 | -0.1951 | 0.00607 | -0.0576 | -32.1417
-3.5 | -0.149 | 0.00571 | -0.0553 | -26.0946
-3 | -0.106 | 0.00533 | -0.0522 | -19.8874
-2.5 | -0.0617 | 0.00502 | -0.0493 | -12.2908
-2 | -0.0115 | 0.00491 | -0.0476 | -2.3422
-1.5 | 0.0393 | 0.00479 | -0.0461 | 8.2046
-1 | 0.0935 | 0.00476 | -0.0453 | 19.6429
-0.5 | 0.148 | 0.00475 | -0.0446 | 31.1579

## 87. Re 6M Mach 0.50 (1)
BIGFOIL.COM POLAR EXPORT
NACA63A318
NACA63A318 |  |  |  | Cl Max: | 1.378 | at alpha= | 8.5 | deg
JavaFoil+Calcfoil stall+Eppler ext transition |  |  |  | L/D Max: | 120.636 | at alpha= | 4 | deg
Re: | 6000000 |  |  | Cd Min: | 0.00606 | at alpha= | -2 | deg
Mach: | 0.5 |  |  | Cl=0 at alpha= | -2.4444 | deg
|  |  |  | @ Cl=0.1, Cd= | 0.006075
|  |  |  | @ Cl=0.4, Cd= | 0.0061757
|  |  |  | @ Cl=0.6, Cd= | 0.0065637
alpha (deg) | Cl | Cd | Cm | Cl/Cd
-20 | -1.005 | 0.15742 | -0.016 | -6.386
-19.5 | -0.976 | 0.15112 | -0.017 | -6.456
-19 | -0.952 | 0.15211 | -0.018 | -6.26
-18.5 | -0.926 | 0.14016 | -0.019 | -6.605
-18 | -0.893 | 0.13785 | -0.019 | -6.479
-17.5 | -0.861 | 0.13404 | -0.018 | -6.427
-17 | -0.833 | 0.13044 | -0.019 | -6.387
-16.5 | -0.81 | 0.1253 | -0.02 | -6.461
-16 | -0.775 | 0.13901 | -0.019 | -5.573
-15.5 | -0.747 | 0.1173 | -0.019 | -6.369
-15 | -0.719 | 0.11303 | -0.02 | -6.36
-14.5 | -0.693 | 0.10894 | -0.021 | -6.361
-14 | -0.662 | 0.10377 | -0.021 | -6.381
-13.5 | -0.633 | 0.097 | -0.021 | -6.526
-13 | -0.606 | 0.09739 | -0.022 | -6.225
-12.5 | -0.576 | 0.09209 | -0.021 | -6.258
-12 | -0.552 | 0.07999 | -0.025 | -6.899
-11.5 | -0.519 | 0.08613 | -0.022 | -6.03
-11 | -0.547 | 0.03604 | -0.039 | -15.191
-10.5 | -0.534 | 0.02504 | -0.043 | -21.31
-10 | -0.75 | 0.02042 | -0.045 | -36.715
-9.5 | -0.795 | 0.01749 | -0.046 | -45.447
-9 | -0.789 | 0.01565 | -0.048 | -50.424
-8.5 | -0.766 | 0.01369 | -0.049 | -55.976
-8 | -0.727 | 0.01246 | -0.051 | -58.387
-7.5 | -0.678 | 0.01168 | -0.052 | -58.018
-7 | -0.622 | 0.01092 | -0.053 | -56.915
-6.5 | -0.568 | 0.00957 | -0.055 | -59.313
-6 | -0.502 | 0.00907 | -0.056 | -55.364
-5.5 | -0.434 | 0.00862 | -0.057 | -50.346
-5 | -0.365 | 0.00809 | -0.059 | -45.128
-4.5 | -0.295 | 0.00766 | -0.06 | -38.458
-4 | -0.224 | 0.00709 | -0.061 | -31.551
-3.5 | -0.152 | 0.0067 | -0.062 | -22.693
-3 | -0.08 | 0.00616 | -0.063 | -13.017
-2.5 | -0.008 | 0.0061 | -0.064 | -1.34
-2 | 0.064 | 0.00606 | -0.065 | 10.573
-1.5 | 0.136 | 0.00609 | -0.066 | 22.364
-1 | 0.209 | 0.00606 | -0.067 | 34.404
-0.5 | 0.281 | 0.00606 | -0.068 | 46.314
0 | 0.353 | 0.00613 | -0.069 | 57.56
0.5 | 0.425 | 0.0062 | -0.07 | 68.57
1 | 0.495 | 0.0063 | -0.072 | 78.586
1.5 | 0.567 | 0.00648 | -0.073 | 87.535
2 | 0.638 | 0.00666 | -0.074 | 95.826
2.5 | 0.71 | 0.00689 | -0.075 | 103.048
3 | 0.781 | 0.00705 | -0.076 | 110.726
3.5 | 0.852 | 0.00734 | -0.077 | 115.961
4 | 0.922 | 0.00764 | -0.078 | 120.636
4.5 | 0.991 | 0.00883 | -0.079 | 112.283
5 | 1.049 | 0.00972 | -0.079 | 107.895
5.5 | 1.112 | 0.01089 | -0.08 | 102.154
6 | 1.174 | 0.01209 | -0.081 | 97.067
6.5 | 1.231 | 0.01313 | -0.081 | 93.76
7 | 1.282 | 0.01425 | -0.082 | 89.971
7.5 | 1.327 | 0.01543 | -0.083 | 85.969
8 | 1.361 | 0.01671 | -0.084 | 81.414
8.5 | 1.378 | 0.01916 | -0.084 | 71.932
9 | 1.375 | 0.02111 | -0.085 | 65.149
9.5 | 1.33 | 0.02315 | -0.085 | 57.446
10 | 1.132 | 0.02593 | -0.086 | 43.672
10.5 | 0.871 | 0.02976 | -0.086 | 29.276
11 | 0.877 | 0.03989 | -0.083 | 21.977
11.5 | 0.905 | 0.04241 | -0.083 | 21.346
12 | 0.952 | 0.03758 | -0.086 | 25.341
12.5 | 0.959 | 0.04932 | -0.084 | 19.442
13 | 0.878 | 0.09441 | -0.05 | 9.303
13.5 | 0.919 | 0.09868 | -0.06 | 9.311

## 88. Re 6M Mach 0.50 (2)
BIGFOIL.COM POLAR EXPORT
NACA63A318
NACA63A318 |  |  |  | Cl Max: | 1.3718 | at alpha= | 13.5 | deg
XFOIL ncrit=9 |  |  |  | L/D Max: | 121.144 | at alpha= | 4.5 | deg
Re: | 6000000 |  |  | Cd Min: | 0.15794 | at alpha= | 18.5 | deg
Mach: | 0.5 |  |  | Cl=0 at alpha= | -1.6634 | deg
|  |  |  | @ Cl=0.1, Cd= | 0.0050164
|  |  |  | @ Cl=0.4, Cd= | 0.0052307
|  |  |  | @ Cl=0.6, Cd= | 0.0055941
alpha (deg) | Cl | Cd | Cm | Cl/Cd
-17 | -0.6683 | 0.13404 | -0.0619 | -4.9858
-15.5 | -0.7364 | 0.0972 | -0.0863 | -7.5761
-15 | -0.7565 | 0.08516 | -0.0953 | -8.8833
-14.5 | -0.7849 | 0.07197 | -0.1061 | -10.9059
-14 | -0.8129 | 0.06183 | -0.1115 | -13.1473
-13.5 | -0.8558 | 0.05127 | -0.1164 | -16.692
-13 | -0.8752 | 0.04343 | -0.1186 | -20.152
-12.5 | -0.8968 | 0.03605 | -0.1197 | -24.8766
-12 | -0.9159 | 0.02953 | -0.1191 | -31.0159
-11.5 | -0.9146 | 0.02467 | -0.1171 | -37.0734
-11 | -0.9031 | 0.02064 | -0.1146 | -43.7548
-10.5 | -0.884 | 0.01721 | -0.1115 | -51.3655
-10 | -0.8495 | 0.01477 | -0.1085 | -57.5152
-9.5 | -0.8091 | 0.01296 | -0.1051 | -62.4306
-9 | -0.7647 | 0.01172 | -0.101 | -65.2474
-8.5 | -0.7161 | 0.01086 | -0.0967 | -65.9392
-7.5 | -0.611 | 0.00958 | -0.0887 | -63.7787
-7 | -0.5626 | 0.00903 | -0.0839 | -62.3034
-6.5 | -0.5097 | 0.00851 | -0.0801 | -59.8942
-6 | -0.4499 | 0.0081 | -0.0776 | -55.5432
-5.5 | -0.3908 | 0.00773 | -0.0752 | -50.5563
-5 | -0.3321 | 0.00738 | -0.0728 | -45
-4.5 | -0.2781 | 0.00698 | -0.0698 | -39.8424
-4 | -0.2257 | 0.00662 | -0.0664 | -34.0937
-3.5 | -0.1787 | 0.00622 | -0.062 | -28.7299
-2.5 | -0.092 | 0.00535 | -0.052 | -17.1963
-2 | -0.0383 | 0.00517 | -0.0491 | -7.4081
-1.5 | 0.0186 | 0.00503 | -0.0469 | 3.6978
-1 | 0.0801 | 0.00501 | -0.0456 | 15.988
-0.5 | 0.142 | 0.00503 | -0.0445 | 28.2306
1.5 | 0.412 | 0.00524 | -0.0452 | 78.626
2 | 0.4827 | 0.00536 | -0.046 | 90.056
2.5 | 0.5564 | 0.00551 | -0.0474 | 100.98
3 | 0.6393 | 0.00567 | -0.0507 | 112.7513
3.5 | 0.7104 | 0.0059 | -0.0514 | 120.4068
4.5 | 0.8262 | 0.00682 | -0.0475 | 121.1437
5 | 0.8737 | 0.0075 | -0.0436 | 116.4933
6 | 0.955 | 0.00934 | -0.034 | 102.2484
7.5 | 1.0546 | 0.01366 | -0.0185 | 77.2035
8 | 1.0892 | 0.01539 | -0.0141 | 70.7732
8.5 | 1.1264 | 0.01718 | -0.0103 | 65.5646
9 | 1.1579 | 0.01943 | -0.0063 | 59.5934
9.5 | 1.1846 | 0.02212 | -0.0023 | 53.5533
10 | 1.2213 | 0.02446 | 0.0008 | 49.9305
10.5 | 1.254 | 0.02716 | 0.004 | 46.1708
11 | 1.2717 | 0.03092 | 0.0075 | 41.1287
11.5 | 1.3013 | 0.03413 | 0.0103 | 38.1277
12 | 1.3209 | 0.03822 | 0.013 | 34.5604
12.5 | 1.3578 | 0.04234 | 0.0135 | 32.069
13 | 1.3656 | 0.04756 | 0.0161 | 28.7132
13.5 | 1.3718 | 0.05316 | 0.0183 | 25.8051
14 | 1.3697 | 0.05969 | 0.0199 | 22.9469
14.5 | 1.3575 | 0.06737 | 0.0206 | 20.1499
15 | 1.3348 | 0.07635 | 0.02 | 17.4826
15.5 | 1.3127 | 0.08568 | 0.0185 | 15.321
16 | 1.2724 | 0.09729 | 0.0149 | 13.0784
17 | 1.1874 | 0.12314 | 0.0033 | 9.6427
17.5 | 1.1557 | 0.13587 | -0.0035 | 8.5059
18.5 | 1.1245 | 0.15794 | -0.0164 | 7.1198

## 89. Re 7M Mach 0.00 (1)
BIGFOIL.COM POLAR EXPORT
NACA63A318
NACA63A318 |  |  |  | Cl Max: | 1.607 | at alpha= | 14.5 | deg
JavaFoil+Calcfoil stall+Eppler ext transition |  |  |  | L/D Max: | 120.694 | at alpha= | 4 | deg
Re: | 7000000 |  |  | Cd Min: | 0.00565 | at alpha= | -1 | deg
Mach: | 0 |  |  | Cl=0 at alpha= | -2.4436 | deg
|  |  |  | @ Cl=0.1, Cd= | 0.0056929
|  |  |  | @ Cl=0.4, Cd= | 0.005802
|  |  |  | @ Cl=0.6, Cd= | 0.0061665
alpha (deg) | Cl | Cd | Cm | Cl/Cd
-20 | -1.077 | 0.07511 | -0.02 | -14.344
-19.5 | -1.108 | 0.06331 | -0.021 | -17.503
-19 | -1.131 | 0.05647 | -0.022 | -20.028
-18.5 | -1.154 | 0.04902 | -0.023 | -23.541
-18 | -1.173 | 0.0429 | -0.024 | -27.346
-17.5 | -1.186 | 0.03895 | -0.025 | -30.439
-17 | -1.196 | 0.03474 | -0.026 | -34.417
-16.5 | -1.196 | 0.03135 | -0.027 | -38.145
-16 | -1.192 | 0.02864 | -0.028 | -41.606
-15.5 | -1.184 | 0.02609 | -0.029 | -45.383
-15 | -1.173 | 0.02376 | -0.03 | -49.38
-14.5 | -1.159 | 0.0218 | -0.031 | -53.154
-14 | -1.141 | 0.02005 | -0.032 | -56.879
-13.5 | -1.12 | 0.01824 | -0.033 | -61.414
-13 | -1.095 | 0.01684 | -0.034 | -64.991
-12.5 | -1.071 | 0.01504 | -0.035 | -71.222
-12 | -1.043 | 0.01368 | -0.037 | -76.233
-11.5 | -1.008 | 0.01275 | -0.038 | -79.02
-11 | -0.968 | 0.01203 | -0.039 | -80.487
-10.5 | -0.925 | 0.01144 | -0.04 | -80.824
-10 | -0.878 | 0.01093 | -0.041 | -80.311
-9.5 | -0.837 | 0.01018 | -0.042 | -82.244
-9 | -0.784 | 0.00976 | -0.043 | -80.359
-8.5 | -0.73 | 0.00933 | -0.044 | -78.215
-8 | -0.674 | 0.00904 | -0.045 | -74.505
-7.5 | -0.617 | 0.00847 | -0.046 | -72.779
-7 | -0.558 | 0.00822 | -0.047 | -67.955
-6.5 | -0.499 | 0.00797 | -0.048 | -62.617
-6 | -0.439 | 0.0077 | -0.049 | -57.025
-5.5 | -0.379 | 0.00737 | -0.05 | -51.386
-5 | -0.318 | 0.00707 | -0.051 | -44.94
-4.5 | -0.256 | 0.0068 | -0.052 | -37.649
-4 | -0.194 | 0.00641 | -0.053 | -30.294
-3.5 | -0.132 | 0.00616 | -0.054 | -21.418
-3 | -0.07 | 0.00575 | -0.054 | -12.094
-2.5 | -0.007 | 0.00571 | -0.055 | -1.241
-2 | 0.055 | 0.0057 | -0.056 | 9.731
-1.5 | 0.118 | 0.00569 | -0.057 | 20.733
-1 | 0.181 | 0.00565 | -0.058 | 31.937
-0.5 | 0.243 | 0.00568 | -0.059 | 42.783
0 | 0.306 | 0.00569 | -0.06 | 53.707
0.5 | 0.368 | 0.00576 | -0.061 | 63.964
1 | 0.429 | 0.00584 | -0.062 | 73.583
1.5 | 0.492 | 0.00593 | -0.063 | 82.839
2 | 0.554 | 0.00607 | -0.064 | 91.155
2.5 | 0.616 | 0.0062 | -0.065 | 99.341
3 | 0.678 | 0.00633 | -0.066 | 107.04
3.5 | 0.739 | 0.00649 | -0.067 | 113.916
4 | 0.801 | 0.00663 | -0.067 | 120.694
4.5 | 0.862 | 0.00736 | -0.068 | 116.989
5 | 0.922 | 0.00779 | -0.069 | 118.317
5.5 | 0.982 | 0.0082 | -0.07 | 119.7
6 | 1.041 | 0.00891 | -0.071 | 116.915
6.5 | 1.099 | 0.00958 | -0.072 | 114.702
7 | 1.155 | 0.01031 | -0.073 | 111.974
7.5 | 1.197 | 0.01117 | -0.073 | 107.205
8 | 1.247 | 0.01179 | -0.073 | 105.78
8.5 | 1.295 | 0.01238 | -0.074 | 104.636
9 | 1.341 | 0.01302 | -0.075 | 102.982
9.5 | 1.384 | 0.01414 | -0.076 | 97.89
10 | 1.425 | 0.01478 | -0.076 | 96.388
10.5 | 1.463 | 0.01568 | -0.077 | 93.268
11 | 1.497 | 0.01629 | -0.078 | 91.896
11.5 | 1.528 | 0.01718 | -0.078 | 88.952
12 | 1.553 | 0.01807 | -0.079 | 85.955
12.5 | 1.572 | 0.01912 | -0.079 | 82.263
13 | 1.588 | 0.02024 | -0.08 | 78.444
13.5 | 1.599 | 0.02133 | -0.08 | 74.939
14 | 1.605 | 0.0225 | -0.081 | 71.357
14.5 | 1.607 | 0.02391 | -0.081 | 67.223
15 | 1.604 | 0.02543 | -0.082 | 63.099
15.5 | 1.597 | 0.02715 | -0.082 | 58.797
16 | 1.583 | 0.02923 | -0.082 | 54.172
16.5 | 1.566 | 0.03157 | -0.083 | 49.613
17 | 1.547 | 0.03372 | -0.083 | 45.862
17.5 | 1.519 | 0.03638 | -0.083 | 41.763
18 | 1.489 | 0.03932 | -0.083 | 37.868
18.5 | 1.456 | 0.04272 | -0.083 | 34.08
19 | 1.42 | 0.04669 | -0.083 | 30.407
19.5 | 1.382 | 0.0511 | -0.083 | 27.039

## 90. Re 7M Mach 0.00 (2)
BIGFOIL.COM POLAR EXPORT
NACA63A318
NACA63A318 |  |  |  | Cl Max: | 1.645 | at alpha= | 20 | deg
XFOIL ncrit=9 |  |  |  | L/D Max: | 123.925 | at alpha= | 4 | deg
Re: | 7000000 |  |  | Cd Min: | 0.06041 | at alpha= | 20 | deg
Mach: | 0 |  |  | Cl=0 at alpha= | -1.997 | deg
|  |  |  | @ Cl=0.1, Cd= | 0.0046308
|  |  |  | @ Cl=0.4, Cd= | 0.0047804
|  |  |  | @ Cl=0.6, Cd= | 0.0052103
alpha (deg) | Cl | Cd | Cm | Cl/Cd
-20 | -1.4354 | 0.04169 | -0.0777 | -34.4303
-19.5 | -1.4339 | 0.03715 | -0.078 | -38.5976
-19 | -1.418 | 0.03405 | -0.078 | -41.6446
-18.5 | -1.4131 | 0.03033 | -0.0773 | -46.5908
-18 | -1.402 | 0.02736 | -0.0761 | -51.2427
-17.5 | -1.3892 | 0.02476 | -0.0744 | -56.1066
-16.5 | -1.3102 | 0.02065 | -0.0786 | -63.4479
-16 | -1.2775 | 0.01857 | -0.0789 | -68.7938
-15.5 | -1.2486 | 0.01704 | -0.0777 | -73.2746
-15 | -1.2135 | 0.01596 | -0.0768 | -76.0338
-14.5 | -1.1841 | 0.01469 | -0.0749 | -80.6059
-14 | -1.149 | 0.01384 | -0.0732 | -83.0202
-13.5 | -1.1164 | 0.01295 | -0.0708 | -86.2085
-13 | -1.0811 | 0.01222 | -0.0684 | -88.4697
-12.5 | -1.0417 | 0.01165 | -0.0664 | -89.4163
-12 | -0.9994 | 0.01117 | -0.0647 | -89.4718
-11.5 | -0.9563 | 0.01077 | -0.0629 | -88.7929
-11 | -0.9138 | 0.01043 | -0.0609 | -87.6127
-10.5 | -0.8671 | 0.00997 | -0.0598 | -86.9709
-10 | -0.8181 | 0.00953 | -0.059 | -85.8447
-9.5 | -0.7676 | 0.00915 | -0.0585 | -83.8907
-9 | -0.7172 | 0.00878 | -0.0579 | -81.6856
-8.5 | -0.6665 | 0.00841 | -0.0573 | -79.2509
-8 | -0.6155 | 0.00804 | -0.0567 | -76.5547
-7.5 | -0.5628 | 0.00774 | -0.0565 | -72.7132
-7 | -0.5096 | 0.00747 | -0.0563 | -68.2195
-6.5 | -0.4564 | 0.00719 | -0.056 | -63.4771
-6 | -0.4016 | 0.00696 | -0.0561 | -57.7011
-5.5 | -0.3479 | 0.00669 | -0.0559 | -52.003
-5 | -0.2926 | 0.00645 | -0.0561 | -45.3643
-4.5 | -0.2362 | 0.0062 | -0.0566 | -38.0968
-4 | -0.1868 | 0.00587 | -0.0555 | -31.8228
-3.5 | -0.1396 | 0.00557 | -0.0538 | -25.0628
-3 | -0.0948 | 0.00524 | -0.0517 | -18.0916
-2.5 | -0.0498 | 0.00493 | -0.0495 | -10.1014
-2 | -0.0003 | 0.00479 | -0.0483 | -0.06263
-1.5 | 0.049 | 0.00468 | -0.047 | 10.4701
-1 | 0.1008 | 0.00463 | -0.0461 | 21.7711
-0.5 | 0.1531 | 0.00463 | -0.0454 | 33.067
0 | 0.2073 | 0.00458 | -0.0452 | 45.262
0.5 | 0.2623 | 0.00462 | -0.0451 | 56.7749
1 | 0.319 | 0.00466 | -0.0454 | 68.4549
1.5 | 0.3759 | 0.00474 | -0.0458 | 79.3038
2 | 0.4355 | 0.00484 | -0.0468 | 89.9793
2.5 | 0.4967 | 0.00496 | -0.0483 | 100.1411
3 | 0.5605 | 0.00511 | -0.0503 | 109.6869
3.5 | 0.6314 | 0.00529 | -0.054 | 119.3573
4 | 0.6915 | 0.00558 | -0.0553 | 123.9247
4.5 | 0.7388 | 0.00611 | -0.054 | 120.9165
5 | 0.7854 | 0.00661 | -0.0526 | 118.82
5.5 | 0.8238 | 0.0074 | -0.0496 | 111.3243
6 | 0.8736 | 0.00772 | -0.0488 | 113.1606
7 | 0.9599 | 0.00882 | -0.0449 | 108.8322
7.5 | 1.0039 | 0.00926 | -0.0431 | 108.4125
8 | 1.0426 | 0.00989 | -0.0404 | 105.4196
8.5 | 1.0817 | 0.0105 | -0.038 | 103.019
9 | 1.1212 | 0.01111 | -0.0358 | 100.9181
9.5 | 1.1569 | 0.01188 | -0.0331 | 97.3822
10 | 1.1971 | 0.0125 | -0.0312 | 95.768
10.5 | 1.2356 | 0.0132 | -0.0292 | 93.6061
11 | 1.2665 | 0.01427 | -0.0264 | 88.7526
11.5 | 1.3036 | 0.01511 | -0.0245 | 86.274
12 | 1.3283 | 0.01661 | -0.0214 | 79.9699
12.5 | 1.377 | 0.01752 | -0.0223 | 78.5959
13 | 1.4034 | 0.01905 | -0.0196 | 73.6693
13.5 | 1.4313 | 0.02058 | -0.0173 | 69.5481
14 | 1.4572 | 0.0223 | -0.0151 | 65.3453
14.5 | 1.4806 | 0.0243 | -0.0129 | 60.93
15 | 1.5052 | 0.0263 | -0.011 | 57.2319
15.5 | 1.5266 | 0.02865 | -0.0092 | 53.2845
16 | 1.5443 | 0.03134 | -0.0074 | 49.2757
16.5 | 1.5643 | 0.03397 | -0.006 | 46.0495
17 | 1.5827 | 0.03682 | -0.0047 | 42.9848
17.5 | 1.5959 | 0.04021 | -0.0034 | 39.6891
18 | 1.6082 | 0.0438 | -0.0025 | 36.7169
18.5 | 1.6169 | 0.04784 | -0.0016 | 33.7981
19 | 1.6286 | 0.05169 | -0.0011 | 31.5071
19.5 | 1.6367 | 0.05599 | -0.0008 | 29.232
20 | 1.645 | 0.06041 | -0.0007 | 27.2306

## 91. Re 7M Mach 0.10 (1)
BIGFOIL.COM POLAR EXPORT
NACA63A318
NACA63A318 |  |  |  | Cl Max: | 1.596 | at alpha= | 14 | deg
JavaFoil+Calcfoil stall+Eppler ext transition |  |  |  | L/D Max: | 120.574 | at alpha= | 4 | deg
Re: | 7000000 |  |  | Cd Min: | 0.00569 | at alpha= | -0.5 | deg
Mach: | 0.1 |  |  | Cl=0 at alpha= | -2.4444 | deg
|  |  |  | @ Cl=0.1, Cd= | 0.005703
|  |  |  | @ Cl=0.4, Cd= | 0.0058036
|  |  |  | @ Cl=0.6, Cd= | 0.0061708
alpha (deg) | Cl | Cd | Cm | Cl/Cd
-20 | -1.018 | 0.08971 | -0.019 | -11.344
-19.5 | -1.056 | 0.0734 | -0.02 | -14.387
-19 | -1.088 | 0.06192 | -0.022 | -17.577
-18.5 | -1.113 | 0.05528 | -0.023 | -20.133
-18 | -1.142 | 0.04522 | -0.024 | -25.258
-17.5 | -1.156 | 0.04253 | -0.025 | -27.179
-17 | -1.173 | 0.03642 | -0.026 | -32.204
-16.5 | -1.176 | 0.03299 | -0.027 | -35.644
-16 | -1.176 | 0.02974 | -0.028 | -39.523
-15.5 | -1.171 | 0.0272 | -0.029 | -43.033
-15 | -1.162 | 0.02467 | -0.03 | -47.123
-14.5 | -1.15 | 0.02246 | -0.031 | -51.221
-14 | -1.134 | 0.02061 | -0.032 | -55.022
-13.5 | -1.115 | 0.01877 | -0.033 | -59.416
-13 | -1.092 | 0.01724 | -0.034 | -63.311
-12.5 | -1.066 | 0.01573 | -0.035 | -67.779
-12 | -1.042 | 0.01394 | -0.037 | -74.797
-11.5 | -1.008 | 0.01296 | -0.038 | -77.817
-11 | -0.97 | 0.01219 | -0.039 | -79.556
-10.5 | -0.926 | 0.01161 | -0.04 | -79.751
-10 | -0.88 | 0.01109 | -0.041 | -79.387
-9.5 | -0.84 | 0.01032 | -0.042 | -81.374
-9 | -0.787 | 0.0098 | -0.043 | -80.329
-8.5 | -0.732 | 0.00944 | -0.044 | -77.587
-8 | -0.677 | 0.00909 | -0.045 | -74.459
-7.5 | -0.619 | 0.00853 | -0.046 | -72.588
-7 | -0.561 | 0.00824 | -0.047 | -68.066
-6.5 | -0.502 | 0.00799 | -0.048 | -62.784
-6 | -0.441 | 0.00772 | -0.049 | -57.198
-5.5 | -0.381 | 0.00739 | -0.05 | -51.487
-5 | -0.319 | 0.00711 | -0.051 | -44.879
-4.5 | -0.257 | 0.00682 | -0.052 | -37.723
-4 | -0.195 | 0.00644 | -0.053 | -30.28
-3.5 | -0.133 | 0.00617 | -0.054 | -21.478
-3 | -0.07 | 0.00578 | -0.055 | -12.083
-2.5 | -0.007 | 0.00574 | -0.056 | -1.242
-2 | 0.056 | 0.00571 | -0.057 | 9.771
-1.5 | 0.119 | 0.0057 | -0.058 | 20.829
-1 | 0.181 | 0.0057 | -0.059 | 31.83
-0.5 | 0.244 | 0.00569 | -0.059 | 42.935
0 | 0.307 | 0.00572 | -0.06 | 53.728
0.5 | 0.37 | 0.00576 | -0.061 | 64.243
1 | 0.432 | 0.00585 | -0.062 | 73.831
1.5 | 0.494 | 0.00594 | -0.063 | 83.174
2 | 0.556 | 0.00608 | -0.064 | 91.513
2.5 | 0.619 | 0.00621 | -0.065 | 99.717
3 | 0.681 | 0.00634 | -0.066 | 107.43
3.5 | 0.743 | 0.0065 | -0.067 | 114.326
4 | 0.805 | 0.00667 | -0.068 | 120.574
4.5 | 0.866 | 0.00739 | -0.069 | 117.198
5 | 0.927 | 0.00787 | -0.07 | 117.688
5.5 | 0.987 | 0.00826 | -0.07 | 119.408
6 | 1.046 | 0.00902 | -0.071 | 116.013
6.5 | 1.104 | 0.00964 | -0.072 | 114.492
7 | 1.157 | 0.01021 | -0.073 | 113.385
7.5 | 1.202 | 0.01132 | -0.073 | 106.145
8 | 1.252 | 0.01191 | -0.074 | 105.131
8.5 | 1.3 | 0.01249 | -0.075 | 104.039
9 | 1.345 | 0.01321 | -0.075 | 101.873
9.5 | 1.388 | 0.01429 | -0.076 | 97.115
10 | 1.428 | 0.0151 | -0.077 | 94.624
10.5 | 1.465 | 0.01589 | -0.077 | 92.248
11 | 1.499 | 0.01664 | -0.078 | 90.084
11.5 | 1.529 | 0.01747 | -0.078 | 87.501
12 | 1.552 | 0.01838 | -0.079 | 84.447
12.5 | 1.57 | 0.01944 | -0.08 | 80.744
13 | 1.583 | 0.02061 | -0.08 | 76.796
13.5 | 1.592 | 0.02175 | -0.081 | 73.162
14 | 1.596 | 0.02298 | -0.081 | 69.427
14.5 | 1.594 | 0.02444 | -0.082 | 65.203
15 | 1.588 | 0.02606 | -0.082 | 60.922
15.5 | 1.575 | 0.02808 | -0.082 | 56.081
16 | 1.558 | 0.03018 | -0.083 | 51.621
16.5 | 1.537 | 0.03265 | -0.083 | 47.069
17 | 1.513 | 0.03499 | -0.083 | 43.229
17.5 | 1.48 | 0.03792 | -0.083 | 39.04
18 | 1.445 | 0.041 | -0.083 | 35.239
18.5 | 1.407 | 0.04446 | -0.083 | 31.64
19 | 1.364 | 0.04952 | -0.083 | 27.538

## 92. Re 7M Mach 0.10 (2)
BIGFOIL.COM POLAR EXPORT
NACA63A318
NACA63A318 |  |  |  | Cl Max: | 1.6339 | at alpha= | 20 | deg
XFOIL ncrit=9 |  |  |  | L/D Max: | 124.168 | at alpha= | 4 | deg
Re: | 7000000 |  |  | Cd Min: | 0.06369 | at alpha= | 20 | deg
Mach: | 0.1 |  |  | Cl=0 at alpha= | -1.9828 | deg
|  |  |  | @ Cl=0.1, Cd= | 0.00464
|  |  |  | @ Cl=0.4, Cd= | 0.0047885
|  |  |  | @ Cl=0.6, Cd= | 0.0052133
alpha (deg) | Cl | Cd | Cm | Cl/Cd
-20 | -1.4243 | 0.0447 | -0.0794 | -31.8635
-19.5 | -1.4199 | 0.04016 | -0.08 | -35.3561
-19 | -1.4105 | 0.03631 | -0.0801 | -38.846
-18.5 | -1.4022 | 0.03262 | -0.0797 | -42.9859
-18 | -1.3954 | 0.02916 | -0.0786 | -47.8532
-17.5 | -1.3843 | 0.02628 | -0.077 | -52.675
-16.5 | -1.3233 | 0.02162 | -0.0782 | -61.2072
-16 | -1.2784 | 0.01944 | -0.0811 | -65.7613
-15.5 | -1.2496 | 0.01776 | -0.08 | -70.3604
-15 | -1.2146 | 0.01657 | -0.0791 | -73.3011
-14.5 | -1.1857 | 0.01515 | -0.0773 | -78.264
-14 | -1.1507 | 0.0142 | -0.0756 | -81.0352
-13.5 | -1.1172 | 0.01327 | -0.0734 | -84.1899
-13 | -1.0828 | 0.01245 | -0.0708 | -86.9719
-12.5 | -1.0446 | 0.01183 | -0.0685 | -88.3009
-12 | -1.0027 | 0.0113 | -0.0666 | -88.7345
-11.5 | -0.9588 | 0.01088 | -0.0649 | -88.125
-11 | -0.9155 | 0.01052 | -0.0629 | -87.0247
-10.5 | -0.8707 | 0.01009 | -0.0612 | -86.2934
-10 | -0.8219 | 0.00962 | -0.0602 | -85.4366
-9.5 | -0.771 | 0.00924 | -0.0596 | -83.4416
-9 | -0.7207 | 0.00884 | -0.0589 | -81.5271
-8.5 | -0.6698 | 0.00846 | -0.0582 | -79.1726
-8 | -0.6182 | 0.0081 | -0.0576 | -76.321
-7.5 | -0.5654 | 0.00779 | -0.0573 | -72.5802
-7 | -0.5119 | 0.00751 | -0.057 | -68.1625
-6.5 | -0.4587 | 0.00722 | -0.0567 | -63.5319
-6 | -0.4038 | 0.00698 | -0.0567 | -57.851
-5.5 | -0.3495 | 0.00672 | -0.0565 | -52.0089
-5 | -0.2945 | 0.00647 | -0.0565 | -45.5178
-4.5 | -0.238 | 0.00621 | -0.0569 | -38.3253
-4 | -0.1881 | 0.00589 | -0.0558 | -31.9355
-3.5 | -0.1408 | 0.00558 | -0.0541 | -25.233
-2.5 | -0.051 | 0.00494 | -0.0496 | -10.3239
-2 | -0.0017 | 0.0048 | -0.0482 | -0.35417
-1.5 | 0.0476 | 0.00469 | -0.0468 | 10.1493
-1 | 0.0997 | 0.00464 | -0.046 | 21.4871
-0.5 | 0.1524 | 0.00464 | -0.0453 | 32.8448
0 | 0.207 | 0.00459 | -0.045 | 45.098
0.5 | 0.2623 | 0.00463 | -0.045 | 56.6523
1 | 0.3196 | 0.00467 | -0.0453 | 68.4368
1.5 | 0.3769 | 0.00475 | -0.0457 | 79.3474
2 | 0.4369 | 0.00485 | -0.0468 | 90.0825
2.5 | 0.4987 | 0.00497 | -0.0482 | 100.3421
3 | 0.5631 | 0.00512 | -0.0503 | 109.9805
3.5 | 0.6343 | 0.0053 | -0.054 | 119.6792
4 | 0.6941 | 0.00559 | -0.0552 | 124.1682
4.5 | 0.7414 | 0.00613 | -0.0538 | 120.9462
5 | 0.7884 | 0.00663 | -0.0523 | 118.914
5.5 | 0.8268 | 0.00743 | -0.0493 | 111.2786
6 | 0.8766 | 0.00776 | -0.0484 | 112.9639
6.5 | 0.923 | 0.00822 | -0.0469 | 112.2871
7 | 0.9626 | 0.00887 | -0.0442 | 108.5231
7.5 | 1.0065 | 0.00934 | -0.0423 | 107.7623
8 | 1.0449 | 0.00999 | -0.0395 | 104.5946
8.5 | 1.0842 | 0.01061 | -0.0371 | 102.1866
9 | 1.1234 | 0.01126 | -0.0347 | 99.7691
9.5 | 1.1591 | 0.01206 | -0.0319 | 96.1111
10 | 1.1984 | 0.01274 | -0.0299 | 94.0659
10.5 | 1.2374 | 0.01345 | -0.0279 | 92
11 | 1.268 | 0.01458 | -0.0249 | 86.9684
11.5 | 1.3044 | 0.01551 | -0.023 | 84.1006
12 | 1.3298 | 0.01704 | -0.0199 | 78.0399
12.5 | 1.3776 | 0.01806 | -0.0207 | 76.2791
13 | 1.404 | 0.01968 | -0.018 | 71.3415
13.5 | 1.4317 | 0.02128 | -0.0156 | 67.2791
14 | 1.4577 | 0.0231 | -0.0134 | 63.1039
14.5 | 1.4794 | 0.02531 | -0.0111 | 58.4512
15 | 1.5039 | 0.02741 | -0.0093 | 54.8668
15.5 | 1.5254 | 0.02986 | -0.0075 | 51.0851
16 | 1.5415 | 0.03279 | -0.0056 | 47.0113
16.5 | 1.5624 | 0.03547 | -0.0043 | 44.0485
17 | 1.5796 | 0.03854 | -0.003 | 40.986
17.5 | 1.5934 | 0.04198 | -0.0018 | 37.9562
18 | 1.6026 | 0.04599 | -0.0008 | 34.8467
18.5 | 1.6086 | 0.05041 | 0 | 31.9103
19 | 1.6192 | 0.05453 | 0.0005 | 29.6937
19.5 | 1.6264 | 0.05908 | 0.0006 | 27.5288
20 | 1.6339 | 0.06369 | 0.0006 | 25.6539

## 93. Re 7M Mach 0.25 (1)
BIGFOIL.COM POLAR EXPORT
NACA63A318
NACA63A318 |  |  |  | Cl Max: | 1.54 | at alpha= | 12.5 | deg
JavaFoil+Calcfoil stall+Eppler ext transition |  |  |  | L/D Max: | 121.018 | at alpha= | 4 | deg
Re: | 7000000 |  |  | Cd Min: | 0.00575 | at alpha= | -1 | deg
Mach: | 0.25 |  |  | Cl=0 at alpha= | -2.4453 | deg
|  |  |  | @ Cl=0.1, Cd= | 0.0057634
|  |  |  | @ Cl=0.4, Cd= | 0.0058417
|  |  |  | @ Cl=0.6, Cd= | 0.0062369
alpha (deg) | Cl | Cd | Cm | Cl/Cd
-19 | -0.715 | 0.14317 | -0.016 | -4.991
-18.5 | -0.774 | 0.1253 | -0.018 | -6.179
-18 | -0.829 | 0.11164 | -0.019 | -7.424
-17.5 | -0.901 | 0.0815 | -0.023 | -11.054
-17 | -0.966 | 0.0592 | -0.025 | -16.317
-16.5 | -1 | 0.05088 | -0.026 | -19.645
-16 | -1.031 | 0.04197 | -0.028 | -24.575
-15.5 | -1.056 | 0.03469 | -0.029 | -30.452
-15 | -1.072 | 0.03012 | -0.03 | -35.582
-14.5 | -1.078 | 0.02728 | -0.031 | -39.518
-14 | -1.079 | 0.02438 | -0.033 | -44.261
-13.5 | -1.073 | 0.02199 | -0.034 | -48.818
-13 | -1.062 | 0.02002 | -0.035 | -53.043
-12.5 | -1.045 | 0.0181 | -0.036 | -57.745
-12 | -1.023 | 0.0166 | -0.037 | -61.622
-11.5 | -1 | 0.01476 | -0.038 | -67.771
-11 | -0.972 | 0.0133 | -0.04 | -73.102
-10.5 | -0.933 | 0.01251 | -0.041 | -74.537
-10 | -0.89 | 0.01174 | -0.042 | -75.812
-9.5 | -0.843 | 0.01117 | -0.043 | -75.485
-9 | -0.795 | 0.00938 | -0.044 | -84.731
-8.5 | -0.748 | 0.00984 | -0.045 | -76.064
-8 | -0.692 | 0.00947 | -0.046 | -73.037
-7.5 | -0.634 | 0.00908 | -0.047 | -69.856
-7 | -0.575 | 0.00847 | -0.048 | -67.9
-6.5 | -0.514 | 0.0082 | -0.049 | -62.698
-6 | -0.453 | 0.00787 | -0.05 | -57.52
-5.5 | -0.391 | 0.0076 | -0.051 | -51.41
-5 | -0.328 | 0.00726 | -0.052 | -45.112
-4.5 | -0.264 | 0.00695 | -0.053 | -38.038
-4 | -0.2 | 0.00655 | -0.054 | -30.579
-3.5 | -0.136 | 0.00628 | -0.055 | -21.672
-3 | -0.072 | 0.00582 | -0.056 | -12.339
-2.5 | -0.007 | 0.00579 | -0.057 | -1.265
-2 | 0.057 | 0.00577 | -0.058 | 9.936
-1.5 | 0.122 | 0.00576 | -0.059 | 21.16
-1 | 0.187 | 0.00575 | -0.06 | 32.463
-0.5 | 0.251 | 0.00575 | -0.061 | 43.659
0 | 0.316 | 0.00579 | -0.062 | 54.533
0.5 | 0.38 | 0.00581 | -0.063 | 65.461
1 | 0.443 | 0.00591 | -0.064 | 75.078
1.5 | 0.508 | 0.00602 | -0.065 | 84.257
2 | 0.572 | 0.00618 | -0.066 | 92.495
2.5 | 0.636 | 0.00631 | -0.067 | 100.734
3 | 0.7 | 0.00646 | -0.068 | 108.372
3.5 | 0.763 | 0.00662 | -0.069 | 115.207
4 | 0.826 | 0.00683 | -0.07 | 121.018
4.5 | 0.889 | 0.00763 | -0.071 | 116.524
5 | 0.952 | 0.00814 | -0.071 | 116.833
5.5 | 1.013 | 0.00861 | -0.072 | 117.627
6 | 1.074 | 0.00946 | -0.073 | 113.499
6.5 | 1.126 | 0.01019 | -0.074 | 110.443
7 | 1.177 | 0.01099 | -0.074 | 107.018
7.5 | 1.228 | 0.01189 | -0.075 | 103.292
8 | 1.278 | 0.0126 | -0.076 | 101.399
8.5 | 1.325 | 0.01329 | -0.076 | 99.689
9 | 1.369 | 0.01391 | -0.077 | 98.43
9.5 | 1.408 | 0.01542 | -0.078 | 91.321
10 | 1.444 | 0.01618 | -0.078 | 89.261
10.5 | 1.476 | 0.01713 | -0.079 | 86.182
11 | 1.501 | 0.01816 | -0.08 | 82.678
11.5 | 1.522 | 0.01919 | -0.08 | 79.339
12 | 1.535 | 0.02038 | -0.081 | 75.329
12.5 | 1.54 | 0.02153 | -0.081 | 71.515
13 | 1.537 | 0.02294 | -0.082 | 66.984
13.5 | 1.525 | 0.0247 | -0.082 | 61.723
14 | 1.505 | 0.02642 | -0.083 | 56.977
14.5 | 1.475 | 0.02892 | -0.083 | 50.999
15 | 1.438 | 0.0313 | -0.083 | 45.939
15.5 | 1.394 | 0.03404 | -0.083 | 40.958
16 | 1.342 | 0.03744 | -0.083 | 35.837
16.5 | 1.283 | 0.04152 | -0.083 | 30.897
17 | 1.216 | 0.04665 | -0.083 | 26.068
17.5 | 1.132 | 0.05548 | -0.082 | 20.399

## 94. Re 7M Mach 0.25 (2)
BIGFOIL.COM POLAR EXPORT
NACA63A318
NACA63A318 |  |  |  | Cl Max: | 1.577 | at alpha= | 19.5 | deg
XFOIL ncrit=9 |  |  |  | L/D Max: | 125.283 | at alpha= | 4 | deg
Re: | 7000000 |  |  | Cd Min: | 0.08257 | at alpha= | 20 | deg
Mach: | 0.25 |  |  | Cl=0 at alpha= | -1.901 | deg
|  |  |  | @ Cl=0.1, Cd= | 0.004678
|  |  |  | @ Cl=0.4, Cd= | 0.0048359
|  |  |  | @ Cl=0.6, Cd= | 0.0052576
alpha (deg) | Cl | Cd | Cm | Cl/Cd
-20 | -1.3185 | 0.06657 | -0.0836 | -19.8062
-19.5 | -1.3094 | 0.06138 | -0.0853 | -21.3327
-19 | -1.3364 | 0.05274 | -0.0881 | -25.3394
-18.5 | -1.3353 | 0.04727 | -0.0891 | -28.2484
-18 | -1.3377 | 0.04178 | -0.0896 | -32.0177
-17.5 | -1.3369 | 0.037 | -0.0892 | -36.1324
-17 | -1.3357 | 0.03268 | -0.088 | -40.8721
-16 | -1.2846 | 0.0259 | -0.0895 | -49.5985
-15.5 | -1.2444 | 0.02289 | -0.092 | -54.3644
-15 | -1.2125 | 0.02102 | -0.0908 | -57.6832
-14.5 | -1.1889 | 0.01867 | -0.0891 | -63.6797
-14 | -1.1548 | 0.01707 | -0.0876 | -67.6508
-13.5 | -1.1251 | 0.01533 | -0.0856 | -73.392
-13 | -1.0861 | 0.01427 | -0.0838 | -76.1107
-12.5 | -1.0525 | 0.01312 | -0.081 | -80.221
-12 | -1.0165 | 0.0122 | -0.0779 | -83.3197
-11.5 | -0.9741 | 0.01159 | -0.0753 | -84.0466
-11 | -0.928 | 0.01108 | -0.0732 | -83.7545
-10.5 | -0.8817 | 0.0106 | -0.071 | -83.1792
-10 | -0.8372 | 0.01017 | -0.0683 | -82.3206
-9.5 | -0.7908 | 0.00968 | -0.066 | -81.6942
-9 | -0.7379 | 0.00927 | -0.065 | -79.6009
-8.5 | -0.6858 | 0.00883 | -0.0637 | -77.667
-8 | -0.6333 | 0.00842 | -0.0626 | -75.2138
-7.5 | -0.5806 | 0.00802 | -0.0616 | -72.394
-7 | -0.5253 | 0.00772 | -0.061 | -68.044
-6.5 | -0.4704 | 0.00742 | -0.0603 | -63.3962
-6 | -0.4145 | 0.00715 | -0.0599 | -57.972
-5.5 | -0.3589 | 0.00687 | -0.0595 | -52.2416
-5 | -0.303 | 0.00661 | -0.0591 | -45.8396
-4.5 | -0.2478 | 0.00631 | -0.0586 | -39.271
-4 | -0.1944 | 0.00602 | -0.0578 | -32.2924
-3.5 | -0.1473 | 0.00567 | -0.0556 | -25.9788
-3 | -0.1017 | 0.00535 | -0.053 | -19.0093
-2 | -0.01 | 0.00485 | -0.0479 | -2.0619
-1.5 | 0.0405 | 0.00471 | -0.0464 | 8.5987
-1 | 0.0945 | 0.00468 | -0.0455 | 20.1923
-0.5 | 0.1499 | 0.00466 | -0.0449 | 32.1674
0 | 0.2062 | 0.00465 | -0.0447 | 44.3441
0.5 | 0.2637 | 0.00469 | -0.0446 | 56.226
1 | 0.3235 | 0.00473 | -0.0451 | 68.3932
1.5 | 0.3837 | 0.00481 | -0.0457 | 79.7713
2 | 0.4467 | 0.00491 | -0.0469 | 90.9776
2.5 | 0.5098 | 0.00504 | -0.0482 | 101.1508
3 | 0.5784 | 0.0052 | -0.0507 | 111.2308
3.5 | 0.6497 | 0.00539 | -0.0539 | 120.538
4 | 0.7091 | 0.00566 | -0.0544 | 125.2827
4.5 | 0.7571 | 0.00623 | -0.0527 | 121.5249
5 | 0.806 | 0.00674 | -0.0511 | 119.5846
5.5 | 0.8432 | 0.00761 | -0.0475 | 110.8016
6 | 0.8932 | 0.00801 | -0.0461 | 111.5106
6.5 | 0.9397 | 0.00847 | -0.044 | 110.9445
7 | 0.9752 | 0.00928 | -0.0402 | 105.0862
7.5 | 1.0187 | 0.00984 | -0.0378 | 103.5264
8 | 1.0569 | 0.0106 | -0.0346 | 99.7075
8.5 | 1.0967 | 0.01133 | -0.0319 | 96.7961
9 | 1.1343 | 0.01218 | -0.0289 | 93.1281
9.5 | 1.1684 | 0.01323 | -0.0256 | 88.3144
10 | 1.2085 | 0.01408 | -0.0233 | 85.831
11 | 1.2766 | 0.01652 | -0.0176 | 77.276
11.5 | 1.3068 | 0.01806 | -0.0148 | 72.3588
12 | 1.3326 | 0.01996 | -0.0119 | 66.7635
12.5 | 1.3822 | 0.02128 | -0.0124 | 64.953
13 | 1.4064 | 0.02347 | -0.0096 | 59.9233
13.5 | 1.4327 | 0.02566 | -0.0072 | 55.834
14 | 1.4568 | 0.0281 | -0.0049 | 51.8434
14.5 | 1.4742 | 0.03116 | -0.0025 | 47.3107
15 | 1.4933 | 0.03421 | -0.0005 | 43.651
15.5 | 1.5145 | 0.03723 | 0.0012 | 40.6796
16 | 1.5317 | 0.04066 | 0.0027 | 37.6709
16.5 | 1.5455 | 0.04455 | 0.0041 | 34.6914
17 | 1.556 | 0.04884 | 0.0052 | 31.8591
17.5 | 1.567 | 0.0532 | 0.0061 | 29.4549
18 | 1.5658 | 0.05891 | 0.0067 | 26.5795
18.5 | 1.5693 | 0.0643 | 0.0069 | 24.4059
19 | 1.5697 | 0.0702 | 0.0067 | 22.3604
19.5 | 1.577 | 0.07551 | 0.0063 | 20.8847
20 | 1.5693 | 0.08257 | 0.0053 | 19.0057

## 95. Re 7M Mach 0.50 (1)
BIGFOIL.COM POLAR EXPORT
NACA63A318
NACA63A318 |  |  |  | Cl Max: | 1.38 | at alpha= | 8.5 | deg
JavaFoil+Calcfoil stall+Eppler ext transition |  |  |  | L/D Max: | 116.595 | at alpha= | 3.5 | deg
Re: | 7000000 |  |  | Cd Min: | 0.00598 | at alpha= | -1 | deg
Mach: | 0.5 |  |  | Cl=0 at alpha= | -2.4444 | deg
|  |  |  | @ Cl=0.1, Cd= | 0.00601
|  |  |  | @ Cl=0.4, Cd= | 0.0061126
|  |  |  | @ Cl=0.6, Cd= | 0.006519
alpha (deg) | Cl | Cd | Cm | Cl/Cd
-20 | -1.007 | 0.15337 | -0.017 | -6.565
-19.5 | -0.976 | 0.14983 | -0.017 | -6.513
-19 | -0.953 | 0.15074 | -0.018 | -6.321
-18.5 | -0.929 | 0.13546 | -0.019 | -6.859
-18 | -0.895 | 0.13379 | -0.019 | -6.692
-17.5 | -0.862 | 0.13287 | -0.018 | -6.485
-17 | -0.833 | 0.12897 | -0.019 | -6.461
-16.5 | -0.812 | 0.12277 | -0.021 | -6.61
-16 | -0.775 | 0.13457 | -0.019 | -5.758
-15.5 | -0.747 | 0.11445 | -0.019 | -6.529
-15 | -0.719 | 0.1105 | -0.02 | -6.507
-14.5 | -0.694 | 0.10718 | -0.022 | -6.472
-14 | -0.663 | 0.10088 | -0.021 | -6.569
-13.5 | -0.634 | 0.09575 | -0.021 | -6.622
-13 | -0.607 | 0.09613 | -0.022 | -6.31
-12.5 | -0.578 | 0.09018 | -0.022 | -6.405
-12 | -0.558 | 0.07391 | -0.028 | -7.555
-11.5 | -0.52 | 0.084 | -0.022 | -6.186
-11 | -0.552 | 0.03346 | -0.04 | -16.49
-10.5 | -0.535 | 0.02418 | -0.043 | -22.118
-10 | -0.751 | 0.01972 | -0.045 | -38.092
-9.5 | -0.797 | 0.0169 | -0.046 | -47.135
-9 | -0.791 | 0.01511 | -0.048 | -52.304
-8.5 | -0.769 | 0.01315 | -0.049 | -58.505
-8 | -0.729 | 0.01213 | -0.051 | -60.084
-7.5 | -0.678 | 0.01137 | -0.052 | -59.694
-7 | -0.622 | 0.01065 | -0.053 | -58.434
-6.5 | -0.568 | 0.00936 | -0.055 | -60.625
-6 | -0.502 | 0.00889 | -0.056 | -56.456
-5.5 | -0.434 | 0.00846 | -0.057 | -51.313
-5 | -0.365 | 0.00804 | -0.059 | -45.392
-4.5 | -0.295 | 0.00759 | -0.06 | -38.816
-4 | -0.224 | 0.0072 | -0.061 | -31.07
-3.5 | -0.152 | 0.00673 | -0.062 | -22.588
-3 | -0.08 | 0.0064 | -0.063 | -12.531
-2.5 | -0.008 | 0.00604 | -0.064 | -1.354
-2 | 0.064 | 0.00601 | -0.065 | 10.648
-1.5 | 0.136 | 0.00601 | -0.066 | 22.665
-1 | 0.209 | 0.00598 | -0.067 | 34.866
-0.5 | 0.281 | 0.00602 | -0.068 | 46.62
0 | 0.353 | 0.00608 | -0.069 | 58.086
0.5 | 0.425 | 0.00613 | -0.07 | 69.362
1 | 0.495 | 0.0063 | -0.072 | 78.591
1.5 | 0.567 | 0.00644 | -0.073 | 88.051
2 | 0.638 | 0.00661 | -0.074 | 96.609
2.5 | 0.71 | 0.00681 | -0.075 | 104.287
3 | 0.781 | 0.00705 | -0.076 | 110.806
3.5 | 0.852 | 0.0073 | -0.077 | 116.595
4 | 0.922 | 0.00811 | -0.078 | 113.674
4.5 | 0.991 | 0.00894 | -0.079 | 110.854
5 | 1.049 | 0.00988 | -0.079 | 106.191
5.5 | 1.112 | 0.01097 | -0.08 | 101.37
6 | 1.174 | 0.01198 | -0.081 | 98.018
6.5 | 1.231 | 0.01284 | -0.081 | 95.918
7 | 1.283 | 0.01399 | -0.082 | 91.683
7.5 | 1.328 | 0.01508 | -0.083 | 88.062
8 | 1.362 | 0.01633 | -0.084 | 83.425
8.5 | 1.38 | 0.01865 | -0.084 | 73.99
9 | 1.377 | 0.02052 | -0.085 | 67.09
9.5 | 1.331 | 0.02249 | -0.085 | 59.186
10 | 1.134 | 0.02518 | -0.086 | 45.033
10.5 | 0.873 | 0.02884 | -0.086 | 30.272
11 | 0.878 | 0.03904 | -0.083 | 22.492
11.5 | 0.914 | 0.03906 | -0.085 | 23.402
12 | 0.956 | 0.03609 | -0.087 | 26.498
12.5 | 0.969 | 0.04512 | -0.085 | 21.47
13 | 0.889 | 0.08991 | -0.059 | 9.89
13.5 | 0.978 | 0.06993 | -0.078 | 13.983

## 96. Re 7M Mach 0.50 (2)
BIGFOIL.COM POLAR EXPORT
NACA63A318
NACA63A318 |  |  |  | Cl Max: | 1.3909 | at alpha= | 13.5 | deg
XFOIL ncrit=9 |  |  |  | L/D Max: | 127.533 | at alpha= | 4 | deg
Re: | 7000000 |  |  | Cd Min: | 0.16191 | at alpha= | 18.5 | deg
Mach: | 0.5 |  |  | Cl=0 at alpha= | -99 | deg
|  |  |  | @ Cl=0.1, Cd= | 0.00492
|  |  |  | @ Cl=0.4, Cd= | 0.0051131
|  |  |  | @ Cl=0.6, Cd= | 0.0054573
alpha (deg) | Cl | Cd | Cm | Cl/Cd
0 | 0.21 | 0.00492 | -0.0448 | 42.6829
0.5 | 0.2777 | 0.00495 | -0.045 | 56.101
1 | 0.3466 | 0.00502 | -0.0455 | 69.0438
1.5 | 0.4154 | 0.00514 | -0.0459 | 80.8171
2 | 0.488 | 0.00525 | -0.0471 | 92.9524
2.5 | 0.5679 | 0.00537 | -0.0498 | 105.7542
3 | 0.6451 | 0.00558 | -0.0519 | 115.6093
3.5 | 0.7162 | 0.0058 | -0.0526 | 123.4828
4 | 0.7805 | 0.00612 | -0.0518 | 127.5327
4.5 | 0.8269 | 0.00681 | -0.0477 | 121.4244
5 | 0.8713 | 0.00756 | -0.0434 | 115.2513
6 | 0.9545 | 0.00934 | -0.034 | 102.1949
6.5 | 0.9932 | 0.01045 | -0.0292 | 95.0431
7 | 1.0202 | 0.01207 | -0.0232 | 84.5236
7.5 | 1.0617 | 0.01336 | -0.0193 | 79.4686
8.5 | 1.1332 | 0.01685 | -0.0109 | 67.2522
9 | 1.1704 | 0.01879 | -0.0073 | 62.2885
10 | 1.2331 | 0.02379 | 0.0001 | 51.8327
10.5 | 1.266 | 0.02645 | 0.0034 | 47.8639
11 | 1.2856 | 0.03004 | 0.007 | 42.7963
11.5 | 1.3141 | 0.03331 | 0.01 | 39.4506
12 | 1.3364 | 0.03716 | 0.0129 | 35.9634
12.5 | 1.3463 | 0.04052 | 0.0189 | 33.2256
13 | 1.383 | 0.04625 | 0.0161 | 29.9027
13.5 | 1.3909 | 0.0517 | 0.0185 | 26.9033
14 | 1.3874 | 0.05827 | 0.0203 | 23.8099
14.5 | 1.3744 | 0.06595 | 0.0211 | 20.84
15 | 1.3512 | 0.07489 | 0.0207 | 18.0425
15.5 | 1.326 | 0.08442 | 0.0192 | 15.7072
16 | 1.286 | 0.0959 | 0.0158 | 13.4098
17 | 1.2076 | 0.12071 | 0.0051 | 10.0041
17.5 | 1.1741 | 0.13349 | -0.0017 | 8.7954
18 | 1.1541 | 0.14483 | -0.0081 | 7.9687
18.5 | 1.0996 | 0.16191 | -0.0195 | 6.7914

## 97. Re 8M Mach 0.00 (1)
BIGFOIL.COM POLAR EXPORT
NACA63A318
NACA63A318 |  |  |  | Cl Max: | 1.609 | at alpha= | 14.5 | deg
JavaFoil+Calcfoil stall+Eppler ext transition |  |  |  | L/D Max: | 118.986 | at alpha= | 5.5 | deg
Re: | 8000000 |  |  | Cd Min: | 0.00563 | at alpha= | -1.5 | deg
Mach: | 0 |  |  | Cl=0 at alpha= | -2.4436 | deg
|  |  |  | @ Cl=0.1, Cd= | 0.0056357
|  |  |  | @ Cl=0.4, Cd= | 0.0057672
|  |  |  | @ Cl=0.6, Cd= | 0.0061116
alpha (deg) | Cl | Cd | Cm | Cl/Cd
-20 | -1.078 | 0.0746 | -0.02 | -14.444
-19.5 | -1.107 | 0.06351 | -0.021 | -17.437
-19 | -1.135 | 0.05394 | -0.022 | -21.038
-18.5 | -1.155 | 0.04847 | -0.023 | -23.819
-18 | -1.173 | 0.04255 | -0.024 | -27.572
-17.5 | -1.187 | 0.03827 | -0.025 | -31.011
-17 | -1.198 | 0.03353 | -0.026 | -35.738
-16.5 | -1.198 | 0.03051 | -0.027 | -39.258
-16 | -1.193 | 0.02785 | -0.028 | -42.848
-15.5 | -1.186 | 0.02537 | -0.029 | -46.742
-15 | -1.175 | 0.02298 | -0.03 | -51.16
-14.5 | -1.161 | 0.02107 | -0.031 | -55.093
-14 | -1.143 | 0.01935 | -0.032 | -59.045
-13.5 | -1.122 | 0.01762 | -0.033 | -63.672
-13 | -1.098 | 0.01619 | -0.034 | -67.796
-12.5 | -1.075 | 0.01439 | -0.035 | -74.725
-12 | -1.045 | 0.01326 | -0.037 | -78.79
-11.5 | -1.009 | 0.01243 | -0.038 | -81.219
-11 | -0.97 | 0.01174 | -0.039 | -82.594
-10.5 | -0.925 | 0.0112 | -0.04 | -82.624
-10 | -0.88 | 0.00935 | -0.041 | -94.107
-9.5 | -0.837 | 0.00994 | -0.042 | -84.186
-9 | -0.784 | 0.00955 | -0.043 | -82.092
-8.5 | -0.73 | 0.00917 | -0.044 | -79.549
-8 | -0.674 | 0.00886 | -0.045 | -76.061
-7.5 | -0.617 | 0.00836 | -0.046 | -73.738
-7 | -0.558 | 0.00807 | -0.047 | -69.224
-6.5 | -0.499 | 0.00784 | -0.048 | -63.678
-6 | -0.439 | 0.00761 | -0.049 | -57.731
-5.5 | -0.379 | 0.00732 | -0.05 | -51.744
-5 | -0.318 | 0.00704 | -0.051 | -45.126
-4.5 | -0.256 | 0.00679 | -0.052 | -37.698
-4 | -0.194 | 0.00645 | -0.053 | -30.079
-3.5 | -0.132 | 0.00618 | -0.054 | -21.321
-3 | -0.07 | 0.00598 | -0.054 | -11.626
-2.5 | -0.007 | 0.00569 | -0.055 | -1.246
-2 | 0.055 | 0.00565 | -0.056 | 9.817
-1.5 | 0.118 | 0.00563 | -0.057 | 20.956
-1 | 0.181 | 0.00566 | -0.058 | 31.92
-0.5 | 0.243 | 0.00565 | -0.059 | 43.014
0 | 0.306 | 0.0057 | -0.06 | 53.609
0.5 | 0.368 | 0.00572 | -0.061 | 64.358
1 | 0.429 | 0.00581 | -0.062 | 73.899
1.5 | 0.492 | 0.00592 | -0.063 | 83.036
2 | 0.554 | 0.00603 | -0.064 | 91.808
2.5 | 0.616 | 0.00614 | -0.065 | 100.313
3 | 0.678 | 0.0063 | -0.066 | 107.61
3.5 | 0.739 | 0.00644 | -0.067 | 114.846
4 | 0.801 | 0.00694 | -0.067 | 115.387
4.5 | 0.862 | 0.00745 | -0.068 | 115.702
5 | 0.922 | 0.00786 | -0.069 | 117.377
5.5 | 0.982 | 0.00825 | -0.07 | 118.986
6 | 1.041 | 0.00894 | -0.071 | 116.418
6.5 | 1.099 | 0.00946 | -0.072 | 116.186
7 | 1.155 | 0.01025 | -0.073 | 112.683
7.5 | 1.199 | 0.01102 | -0.073 | 108.843
8 | 1.248 | 0.01164 | -0.074 | 107.212
8.5 | 1.296 | 0.01219 | -0.074 | 106.317
9 | 1.342 | 0.01281 | -0.075 | 104.786
9.5 | 1.385 | 0.01382 | -0.076 | 100.189
10 | 1.426 | 0.01445 | -0.076 | 98.666
10.5 | 1.463 | 0.01531 | -0.077 | 95.59
11 | 1.498 | 0.01591 | -0.078 | 94.195
11.5 | 1.529 | 0.01677 | -0.078 | 91.215
12 | 1.555 | 0.0176 | -0.079 | 88.367
12.5 | 1.574 | 0.01873 | -0.079 | 84.026
13 | 1.589 | 0.01971 | -0.08 | 80.62
13.5 | 1.601 | 0.02079 | -0.08 | 76.998
14 | 1.607 | 0.02191 | -0.081 | 73.341
14.5 | 1.609 | 0.02321 | -0.081 | 69.322
15 | 1.606 | 0.02468 | -0.082 | 65.083
15.5 | 1.599 | 0.02641 | -0.082 | 60.539
16 | 1.586 | 0.02828 | -0.083 | 56.089
16.5 | 1.569 | 0.03054 | -0.083 | 51.383
17 | 1.549 | 0.0328 | -0.083 | 47.244
17.5 | 1.522 | 0.03538 | -0.083 | 43.022
18 | 1.492 | 0.03799 | -0.083 | 39.267
18.5 | 1.458 | 0.04144 | -0.083 | 35.19
19 | 1.422 | 0.04545 | -0.083 | 31.287
19.5 | 1.384 | 0.04935 | -0.084 | 28.054

## 98. Re 8M Mach 0.00 (2)
BIGFOIL.COM POLAR EXPORT
NACA63A318
NACA63A318 |  |  |  | Cl Max: | 1.6595 | at alpha= | 20 | deg
XFOIL ncrit=9 |  |  |  | L/D Max: | 123.476 | at alpha= | 4 | deg
Re: | 8000000 |  |  | Cd Min: | 0.05881 | at alpha= | 20 | deg
Mach: | 0 |  |  | Cl=0 at alpha= | -2.0134 | deg
|  |  |  | @ Cl=0.1, Cd= | 0.0045715
|  |  |  | @ Cl=0.4, Cd= | 0.0047163
|  |  |  | @ Cl=0.6, Cd= | 0.0051604
alpha (deg) | Cl | Cd | Cm | Cl/Cd
-19.5 | -1.4471 | 0.03587 | -0.0781 | -40.3429
-19 | -1.4395 | 0.03218 | -0.0778 | -44.7328
-18.5 | -1.4261 | 0.02924 | -0.077 | -48.7722
-18 | -1.4173 | 0.0262 | -0.0756 | -54.0954
-17.5 | -1.4046 | 0.02363 | -0.0737 | -59.4414
-17 | -1.3672 | 0.02131 | -0.0757 | -64.1577
-16 | -1.292 | 0.01772 | -0.0778 | -72.912
-15.5 | -1.2628 | 0.01626 | -0.0766 | -77.663
-14.5 | -1.1974 | 0.01411 | -0.0734 | -84.8618
-14 | -1.162 | 0.01331 | -0.0716 | -87.3028
-13.5 | -1.1262 | 0.01258 | -0.0695 | -89.5231
-13 | -1.0887 | 0.01196 | -0.0673 | -91.0284
-12.5 | -1.0486 | 0.0114 | -0.0653 | -91.9825
-12 | -1.0073 | 0.0109 | -0.0634 | -92.4128
-11.5 | -0.9649 | 0.01053 | -0.0614 | -91.6334
-11 | -0.9207 | 0.01017 | -0.0597 | -90.531
-10.5 | -0.8713 | 0.00978 | -0.0591 | -89.09
-10 | -0.8223 | 0.00933 | -0.0583 | -88.135
-9.5 | -0.7718 | 0.00896 | -0.0577 | -86.1384
-9 | -0.7213 | 0.00859 | -0.0571 | -83.9697
-8.5 | -0.6699 | 0.00825 | -0.0567 | -81.2
-8 | -0.6185 | 0.0079 | -0.0562 | -78.2911
-7.5 | -0.5658 | 0.00761 | -0.0559 | -74.3495
-7 | -0.512 | 0.00735 | -0.0558 | -69.6599
-6.5 | -0.4586 | 0.00708 | -0.0556 | -64.774
-6 | -0.4046 | 0.00684 | -0.0555 | -59.152
-5.5 | -0.3498 | 0.00659 | -0.0556 | -53.0804
-5 | -0.294 | 0.00638 | -0.0559 | -46.0815
-4.5 | -0.2387 | 0.00611 | -0.056 | -39.0671
-4 | -0.1861 | 0.00584 | -0.0556 | -31.8664
-3.5 | -0.1384 | 0.00555 | -0.0541 | -24.9369
-2.5 | -0.0473 | 0.00493 | -0.05 | -9.5943
-2 | 0.0013 | 0.00476 | -0.0486 | 0.27311
-1.5 | 0.0503 | 0.00461 | -0.0472 | 10.9111
-1 | 0.1019 | 0.00457 | -0.0464 | 22.2976
-0.5 | 0.1547 | 0.00455 | -0.0457 | 34
0 | 0.2084 | 0.00453 | -0.0454 | 46.0044
0.5 | 0.2635 | 0.00457 | -0.0454 | 57.6586
1 | 0.32 | 0.00461 | -0.0456 | 69.4143
1.5 | 0.3785 | 0.00467 | -0.0464 | 81.0493
2 | 0.4389 | 0.0048 | -0.0476 | 91.4375
2.5 | 0.4998 | 0.00491 | -0.049 | 101.7923
3 | 0.566 | 0.00508 | -0.0516 | 111.4173
3.5 | 0.6379 | 0.00525 | -0.0555 | 121.5048
4 | 0.6927 | 0.00561 | -0.0557 | 123.4759
4.5 | 0.7387 | 0.00619 | -0.0541 | 119.3376
5 | 0.7852 | 0.00668 | -0.0527 | 117.5449
5.5 | 0.8236 | 0.00743 | -0.0497 | 110.8479
6 | 0.8751 | 0.0077 | -0.0492 | 113.6494
6.5 | 0.9206 | 0.00817 | -0.0476 | 112.6805
7 | 0.9619 | 0.00877 | -0.0453 | 109.6807
7.5 | 1.0072 | 0.00916 | -0.0437 | 109.9563
8 | 1.0466 | 0.00976 | -0.0412 | 107.2336
8.5 | 1.0869 | 0.01033 | -0.0389 | 105.2178
9 | 1.1261 | 0.01093 | -0.0366 | 103.0284
9.5 | 1.1629 | 0.01165 | -0.0341 | 99.8197
10 | 1.203 | 0.01226 | -0.0322 | 98.124
10.5 | 1.2417 | 0.01294 | -0.0301 | 95.9583
11 | 1.2748 | 0.01389 | -0.0275 | 91.7783
11.5 | 1.3088 | 0.01486 | -0.0252 | 88.0754
12 | 1.3356 | 0.01623 | -0.0222 | 82.2921
12.5 | 1.3657 | 0.01705 | -0.0191 | 80.0997
13 | 1.4126 | 0.01848 | -0.0206 | 76.4394
13.5 | 1.4421 | 0.01988 | -0.0184 | 72.5402
14 | 1.469 | 0.0215 | -0.0162 | 68.3256
14.5 | 1.4902 | 0.0236 | -0.0137 | 63.1441
15 | 1.5154 | 0.02552 | -0.0118 | 59.3809
15.5 | 1.538 | 0.02772 | -0.0099 | 55.4834
16 | 1.557 | 0.03029 | -0.0081 | 51.4031
16.5 | 1.579 | 0.03271 | -0.0068 | 48.2727
17 | 1.5967 | 0.03558 | -0.0054 | 44.8763
17.5 | 1.6124 | 0.03871 | -0.0041 | 41.6533
18 | 1.6223 | 0.0424 | -0.0028 | 38.2618
18.5 | 1.6299 | 0.04653 | -0.0019 | 35.029
19 | 1.6411 | 0.05037 | -0.0013 | 32.5809
19.5 | 1.6509 | 0.05448 | -0.0009 | 30.3029
20 | 1.6595 | 0.05881 | -0.0008 | 28.218

## 99. Re 8M Mach 0.10 (1)
BIGFOIL.COM POLAR EXPORT
NACA63A318
NACA63A318 |  |  |  | Cl Max: | 1.597 | at alpha= | 14 | deg
JavaFoil+Calcfoil stall+Eppler ext transition |  |  |  | L/D Max: | 118.517 | at alpha= | 5.5 | deg
Re: | 8000000 |  |  | Cd Min: | 0.00563 | at alpha= | -1.5 | deg
Mach: | 0.1 |  |  | Cl=0 at alpha= | -2.4444 | deg
|  |  |  | @ Cl=0.1, Cd= | 0.0056451
|  |  |  | @ Cl=0.4, Cd= | 0.0057839
|  |  |  | @ Cl=0.6, Cd= | 0.0061098
alpha (deg) | Cl | Cd | Cm | Cl/Cd
-20 | -1.024 | 0.08405 | -0.019 | -12.182
-19.5 | -1.061 | 0.0696 | -0.021 | -15.238
-19 | -1.094 | 0.05811 | -0.022 | -18.827
-18.5 | -1.118 | 0.052 | -0.023 | -21.501
-18 | -1.142 | 0.04494 | -0.024 | -25.417
-17.5 | -1.16 | 0.04043 | -0.025 | -28.681
-17 | -1.175 | 0.03547 | -0.026 | -33.12
-16.5 | -1.178 | 0.03179 | -0.027 | -37.071
-16 | -1.177 | 0.02893 | -0.028 | -40.692
-15.5 | -1.173 | 0.02627 | -0.029 | -44.636
-15 | -1.164 | 0.02384 | -0.03 | -48.835
-14.5 | -1.152 | 0.0217 | -0.031 | -53.095
-14 | -1.136 | 0.0199 | -0.032 | -57.102
-13.5 | -1.117 | 0.01812 | -0.033 | -61.661
-13 | -1.094 | 0.01667 | -0.034 | -65.614
-12.5 | -1.071 | 0.01493 | -0.035 | -71.716
-12 | -1.044 | 0.0135 | -0.037 | -77.329
-11.5 | -1.01 | 0.01261 | -0.038 | -80.09
-11 | -0.971 | 0.01188 | -0.039 | -81.725
-10.5 | -0.927 | 0.01132 | -0.04 | -81.89
-10 | -0.881 | 0.01085 | -0.041 | -81.237
-9.5 | -0.84 | 0.01008 | -0.042 | -83.342
-9 | -0.787 | 0.0096 | -0.043 | -81.98
-8.5 | -0.733 | 0.00925 | -0.044 | -79.23
-8 | -0.677 | 0.00893 | -0.045 | -75.755
-7.5 | -0.619 | 0.00842 | -0.046 | -73.546
-7 | -0.561 | 0.00812 | -0.047 | -69.07
-6.5 | -0.502 | 0.00789 | -0.048 | -63.567
-6 | -0.441 | 0.00762 | -0.049 | -57.9
-5.5 | -0.381 | 0.00736 | -0.05 | -51.692
-5 | -0.319 | 0.00705 | -0.051 | -45.253
-4.5 | -0.257 | 0.00683 | -0.052 | -37.642
-4 | -0.195 | 0.00645 | -0.053 | -30.239
-3.5 | -0.133 | 0.00622 | -0.054 | -21.316
-3 | -0.07 | 0.00601 | -0.055 | -11.633
-2.5 | -0.007 | 0.00569 | -0.056 | -1.251
-2 | 0.056 | 0.00568 | -0.057 | 9.81
-1.5 | 0.119 | 0.00563 | -0.058 | 21.054
-1 | 0.182 | 0.00566 | -0.059 | 32.047
-0.5 | 0.244 | 0.00566 | -0.059 | 43.168
0 | 0.307 | 0.00571 | -0.06 | 53.835
0.5 | 0.37 | 0.00575 | -0.061 | 64.388
1 | 0.432 | 0.00582 | -0.062 | 74.154
1.5 | 0.494 | 0.00593 | -0.063 | 83.377
2 | 0.556 | 0.00604 | -0.064 | 92.172
2.5 | 0.619 | 0.00614 | -0.065 | 100.695
3 | 0.681 | 0.0063 | -0.066 | 108.008
3.5 | 0.743 | 0.00647 | -0.067 | 114.743
4 | 0.805 | 0.00699 | -0.068 | 115.029
4.5 | 0.866 | 0.00747 | -0.069 | 115.898
5 | 0.927 | 0.00794 | -0.07 | 116.754
5.5 | 0.987 | 0.00833 | -0.07 | 118.517
6 | 1.046 | 0.00897 | -0.071 | 116.591
6.5 | 1.104 | 0.00958 | -0.072 | 115.199
7 | 1.16 | 0.01032 | -0.073 | 112.39
7.5 | 1.203 | 0.0111 | -0.073 | 108.369
8 | 1.253 | 0.01174 | -0.074 | 106.717
8.5 | 1.301 | 0.0123 | -0.075 | 105.735
9 | 1.347 | 0.01292 | -0.075 | 104.191
9.5 | 1.389 | 0.01397 | -0.076 | 99.401
10 | 1.429 | 0.01475 | -0.077 | 96.909
10.5 | 1.467 | 0.01551 | -0.077 | 94.554
11 | 1.5 | 0.01624 | -0.078 | 92.372
11.5 | 1.53 | 0.01701 | -0.079 | 89.966
12 | 1.554 | 0.0179 | -0.079 | 86.842
12.5 | 1.571 | 0.01894 | -0.08 | 82.993
13 | 1.585 | 0.02007 | -0.08 | 78.947
13.5 | 1.593 | 0.0212 | -0.081 | 75.174
14 | 1.597 | 0.02236 | -0.081 | 71.441
14.5 | 1.596 | 0.02382 | -0.082 | 66.983
15 | 1.59 | 0.02529 | -0.082 | 62.859
15.5 | 1.578 | 0.02719 | -0.083 | 58.035
16 | 1.56 | 0.02935 | -0.083 | 53.164
16.5 | 1.539 | 0.03162 | -0.083 | 48.681
17 | 1.515 | 0.03419 | -0.083 | 44.3
17.5 | 1.483 | 0.03671 | -0.083 | 40.399
18 | 1.448 | 0.03964 | -0.084 | 36.515
18.5 | 1.409 | 0.04308 | -0.084 | 32.709
19 | 1.366 | 0.04779 | -0.084 | 28.593

## 100. Re 8M Mach 0.10 (2)
BIGFOIL.COM POLAR EXPORT
NACA63A318
NACA63A318 |  |  |  | Cl Max: | 1.6482 | at alpha= | 20 | deg
XFOIL ncrit=9 |  |  |  | L/D Max: | 123.683 | at alpha= | 4 | deg
Re: | 8000000 |  |  | Cd Min: | 0.0621 | at alpha= | 20 | deg
Mach: | 0.1 |  |  | Cl=0 at alpha= | -2 | deg
|  |  |  | @ Cl=0.1, Cd= | 0.0045804
|  |  |  | @ Cl=0.4, Cd= | 0.0047235
|  |  |  | @ Cl=0.6, Cd= | 0.0051631
alpha (deg) | Cl | Cd | Cm | Cl/Cd
-20 | -1.4494 | 0.0422 | -0.0798 | -34.346
-19.5 | -1.4391 | 0.03832 | -0.0802 | -37.5548
-19 | -1.4325 | 0.03434 | -0.0801 | -41.7152
-18.5 | -1.4204 | 0.0311 | -0.0795 | -45.672
-18 | -1.411 | 0.02794 | -0.0782 | -50.5011
-17.5 | -1.3998 | 0.02516 | -0.0764 | -55.6359
-17 | -1.3629 | 0.0226 | -0.0789 | -60.3053
-16.5 | -1.3284 | 0.02053 | -0.0794 | -64.7053
-16 | -1.2923 | 0.01857 | -0.0802 | -69.5907
-15.5 | -1.264 | 0.01695 | -0.0789 | -74.5723
-15 | -1.2298 | 0.01577 | -0.0778 | -77.9835
-14.5 | -1.1992 | 0.01452 | -0.0759 | -82.5895
-14 | -1.1641 | 0.01363 | -0.0741 | -85.4072
-13.5 | -1.1289 | 0.01282 | -0.0718 | -88.0577
-13 | -1.0906 | 0.01218 | -0.0697 | -89.5402
-12.5 | -1.0519 | 0.01157 | -0.0674 | -90.9162
-12 | -1.0104 | 0.01103 | -0.0654 | -91.6047
-11.5 | -0.9667 | 0.01063 | -0.0636 | -90.9407
-11 | -0.9241 | 0.01028 | -0.0614 | -89.893
-10.5 | -0.8756 | 0.00987 | -0.0604 | -88.7133
-10 | -0.8261 | 0.00944 | -0.0595 | -87.5106
-9.5 | -0.7758 | 0.00902 | -0.0588 | -86.0089
-9 | -0.7247 | 0.00866 | -0.0582 | -83.6836
-8.5 | -0.673 | 0.00831 | -0.0576 | -80.9868
-8 | -0.6216 | 0.00795 | -0.057 | -78.1887
-7.5 | -0.5687 | 0.00764 | -0.0566 | -74.4372
-7 | -0.5147 | 0.00738 | -0.0564 | -69.7425
-6.5 | -0.4608 | 0.00712 | -0.0563 | -64.7191
-6 | -0.4065 | 0.00687 | -0.0561 | -59.1703
-5.5 | -0.3519 | 0.00661 | -0.056 | -53.2375
-5 | -0.2953 | 0.00641 | -0.0564 | -46.0686
-4.5 | -0.2402 | 0.00613 | -0.0564 | -39.1843
-4 | -0.1875 | 0.00585 | -0.0559 | -32.0513
-3.5 | -0.1395 | 0.00556 | -0.0544 | -25.0899
-3 | -0.0923 | 0.00528 | -0.0526 | -17.4811
-2.5 | -0.0483 | 0.00494 | -0.0502 | -9.7773
-2 | 0 | 0.00477 | -0.0486 | 0
-1.5 | 0.0489 | 0.00461 | -0.0471 | 10.6074
-1 | 0.1006 | 0.00458 | -0.0462 | 21.9651
-0.5 | 0.1538 | 0.00456 | -0.0456 | 33.7281
0 | 0.2081 | 0.00454 | -0.0453 | 45.837
0.5 | 0.2635 | 0.00457 | -0.0452 | 57.6586
1 | 0.3205 | 0.00462 | -0.0455 | 69.3723
1.5 | 0.3796 | 0.00468 | -0.0463 | 81.1111
2 | 0.4405 | 0.00481 | -0.0476 | 91.58
2.5 | 0.5015 | 0.00492 | -0.0489 | 101.9309
3 | 0.5696 | 0.00509 | -0.0518 | 111.9057
3.5 | 0.6403 | 0.00526 | -0.0554 | 121.73
4 | 0.6951 | 0.00562 | -0.0555 | 123.6833
4.5 | 0.7412 | 0.00621 | -0.0539 | 119.3559
5 | 0.788 | 0.0067 | -0.0524 | 117.6119
5.5 | 0.8265 | 0.00746 | -0.0493 | 110.7909
6 | 0.8783 | 0.00773 | -0.0488 | 113.6223
6.5 | 0.9239 | 0.00822 | -0.0471 | 112.3966
7 | 0.9645 | 0.00883 | -0.0446 | 109.2299
7.5 | 1.0102 | 0.00923 | -0.043 | 109.4475
8 | 1.0494 | 0.00984 | -0.0404 | 106.6463
8.5 | 1.089 | 0.01045 | -0.0379 | 104.2105
9 | 1.1284 | 0.01107 | -0.0355 | 101.9332
9.5 | 1.1646 | 0.01184 | -0.0328 | 98.3615
10 | 1.2049 | 0.01247 | -0.0309 | 96.6239
10.5 | 1.2434 | 0.0132 | -0.0288 | 94.197
11 | 1.2769 | 0.01418 | -0.0261 | 90.0494
11.5 | 1.3098 | 0.01524 | -0.0236 | 85.9449
12 | 1.3361 | 0.0167 | -0.0205 | 80.006
12.5 | 1.3667 | 0.01755 | -0.0175 | 77.8746
13 | 1.4134 | 0.01908 | -0.0189 | 74.0776
13.5 | 1.4425 | 0.02057 | -0.0166 | 70.1264
14 | 1.4695 | 0.02228 | -0.0144 | 65.956
14.5 | 1.4899 | 0.02452 | -0.0119 | 60.7626
15 | 1.5142 | 0.02662 | -0.01 | 56.882
15.5 | 1.5362 | 0.02898 | -0.0081 | 53.009
16 | 1.5565 | 0.03153 | -0.0064 | 49.3657
16.5 | 1.5782 | 0.03409 | -0.005 | 46.2951
17 | 1.5944 | 0.0372 | -0.0036 | 42.8602
17.5 | 1.6092 | 0.04052 | -0.0023 | 39.7137
18 | 1.616 | 0.04466 | -0.0011 | 36.1845
18.5 | 1.6261 | 0.04863 | -0.0003 | 33.4382
19 | 1.6339 | 0.05298 | 0.0003 | 30.8399
19.5 | 1.6445 | 0.05716 | 0.0005 | 28.7701
20 | 1.6482 | 0.0621 | 0.0006 | 26.5411

## 101. Re 8M Mach 0.25 (1)
BIGFOIL.COM POLAR EXPORT
NACA63A318
NACA63A318 |  |  |  | Cl Max: | 1.541 | at alpha= | 12.5 | deg
JavaFoil+Calcfoil stall+Eppler ext transition |  |  |  | L/D Max: | 117.529 | at alpha= | 5.5 | deg
Re: | 8000000 |  |  | Cd Min: | 0.0057 | at alpha= | -1.5 | deg
Mach: | 0.25 |  |  | Cl=0 at alpha= | -2.4453 | deg
|  |  |  | @ Cl=0.1, Cd= | 0.0057068
|  |  |  | @ Cl=0.4, Cd= | 0.0058518
|  |  |  | @ Cl=0.6, Cd= | 0.0061869
alpha (deg) | Cl | Cd | Cm | Cl/Cd
-19 | -0.709 | 0.15731 | -0.015 | -4.505
-18.5 | -0.777 | 0.12096 | -0.018 | -6.426
-18 | -0.834 | 0.10648 | -0.02 | -7.828
-17.5 | -0.909 | 0.0751 | -0.023 | -12.1
-17 | -0.971 | 0.05595 | -0.025 | -17.35
-16.5 | -1.004 | 0.04831 | -0.026 | -20.776
-16 | -1.035 | 0.03968 | -0.028 | -26.093
-15.5 | -1.058 | 0.03373 | -0.029 | -31.382
-15 | -1.074 | 0.02904 | -0.03 | -36.986
-14.5 | -1.08 | 0.02633 | -0.031 | -41.022
-14 | -1.081 | 0.02355 | -0.033 | -45.893
-13.5 | -1.075 | 0.02143 | -0.034 | -50.151
-13 | -1.064 | 0.01934 | -0.035 | -55.007
-12.5 | -1.047 | 0.0175 | -0.036 | -59.849
-12 | -1.025 | 0.01603 | -0.037 | -63.97
-11.5 | -1.005 | 0.01402 | -0.039 | -71.716
-11 | -0.974 | 0.01294 | -0.04 | -75.266
-10.5 | -0.934 | 0.01218 | -0.041 | -76.686
-10 | -0.891 | 0.0115 | -0.042 | -77.452
-9.5 | -0.844 | 0.01091 | -0.043 | -77.364
-9 | -0.802 | 0.0101 | -0.044 | -79.434
-8.5 | -0.748 | 0.00964 | -0.045 | -77.609
-8 | -0.692 | 0.00927 | -0.046 | -74.642
-7.5 | -0.634 | 0.00893 | -0.047 | -71
-7 | -0.575 | 0.00834 | -0.048 | -68.91
-6.5 | -0.514 | 0.00805 | -0.049 | -63.92
-6 | -0.453 | 0.0078 | -0.05 | -58.061
-5.5 | -0.391 | 0.00751 | -0.051 | -52.022
-5 | -0.328 | 0.0072 | -0.052 | -45.511
-4.5 | -0.264 | 0.00695 | -0.053 | -38.003
-4 | -0.2 | 0.00658 | -0.054 | -30.441
-3.5 | -0.136 | 0.00627 | -0.055 | -21.696
-3 | -0.072 | 0.00607 | -0.056 | -11.833
-2.5 | -0.007 | 0.00576 | -0.057 | -1.271
-2 | 0.057 | 0.00572 | -0.058 | 10.024
-1.5 | 0.122 | 0.0057 | -0.059 | 21.4
-1 | 0.187 | 0.00571 | -0.06 | 32.669
-0.5 | 0.251 | 0.00572 | -0.061 | 43.932
0 | 0.316 | 0.00576 | -0.062 | 54.845
0.5 | 0.38 | 0.00582 | -0.063 | 65.289
1 | 0.443 | 0.00592 | -0.064 | 74.905
1.5 | 0.508 | 0.00602 | -0.065 | 84.353
2 | 0.572 | 0.00613 | -0.066 | 93.268
2.5 | 0.636 | 0.00626 | -0.067 | 101.484
3 | 0.7 | 0.00642 | -0.068 | 108.956
3.5 | 0.763 | 0.0066 | -0.069 | 115.651
4 | 0.826 | 0.00725 | -0.07 | 114.019
4.5 | 0.889 | 0.0077 | -0.071 | 115.424
5 | 0.952 | 0.00823 | -0.071 | 115.669
5.5 | 1.013 | 0.00862 | -0.072 | 117.529
6 | 1.074 | 0.00941 | -0.073 | 114.075
6.5 | 1.132 | 0.0101 | -0.074 | 112.158
7 | 1.177 | 0.01084 | -0.074 | 108.653
7.5 | 1.229 | 0.01167 | -0.075 | 105.283
8 | 1.279 | 0.01235 | -0.076 | 103.528
8.5 | 1.326 | 0.013 | -0.076 | 102.016
9 | 1.37 | 0.01362 | -0.077 | 100.561
9.5 | 1.409 | 0.01506 | -0.078 | 93.544
10 | 1.446 | 0.0158 | -0.079 | 91.479
10.5 | 1.477 | 0.01669 | -0.079 | 88.488
11 | 1.503 | 0.01769 | -0.08 | 84.958
11.5 | 1.524 | 0.0187 | -0.08 | 81.492
12 | 1.537 | 0.01988 | -0.081 | 77.327
12.5 | 1.541 | 0.02102 | -0.081 | 73.314
13 | 1.538 | 0.02239 | -0.082 | 68.694
13.5 | 1.527 | 0.02406 | -0.082 | 63.456
14 | 1.507 | 0.02566 | -0.083 | 58.733
14.5 | 1.478 | 0.02809 | -0.083 | 52.603
15 | 1.441 | 0.03028 | -0.083 | 47.581
15.5 | 1.397 | 0.03292 | -0.084 | 42.431
16 | 1.344 | 0.03628 | -0.084 | 37.06
16.5 | 1.285 | 0.04014 | -0.084 | 32.019
17 | 1.217 | 0.0463 | -0.083 | 26.277
17.5 | 1.135 | 0.05336 | -0.083 | 21.271

## 102. Re 8M Mach 0.25 (2)
BIGFOIL.COM POLAR EXPORT
NACA63A318
NACA63A318 |  |  |  | Cl Max: | 1.5975 | at alpha= | 19.5 | deg
XFOIL ncrit=9 |  |  |  | L/D Max: | 125.805 | at alpha= | 4 | deg
Re: | 8000000 |  |  | Cd Min: | 0.07985 | at alpha= | 20 | deg
Mach: | 0.25 |  |  | Cl=0 at alpha= | -1.9165 | deg
|  |  |  | @ Cl=0.1, Cd= | 0.0046092
|  |  |  | @ Cl=0.4, Cd= | 0.0047659
|  |  |  | @ Cl=0.6, Cd= | 0.0051827
alpha (deg) | Cl | Cd | Cm | Cl/Cd
-20 | -1.3571 | 0.06235 | -0.0858 | -21.7658
-19.5 | -1.3503 | 0.0571 | -0.0873 | -23.648
-19 | -1.3682 | 0.04961 | -0.0893 | -27.5791
-18.5 | -1.3658 | 0.04441 | -0.0899 | -30.7543
-18 | -1.3516 | 0.04053 | -0.0899 | -33.3481
-17.5 | -1.3502 | 0.03591 | -0.0892 | -37.5996
-17 | -1.355 | 0.0312 | -0.0879 | -43.4295
-16 | -1.2753 | 0.02469 | -0.0942 | -51.6525
-15.5 | -1.2615 | 0.02184 | -0.0913 | -57.761
-15 | -1.2308 | 0.0199 | -0.09 | -61.8492
-14.5 | -1.2045 | 0.01776 | -0.0882 | -67.8209
-14 | -1.1704 | 0.01621 | -0.0866 | -72.2023
-13.5 | -1.1386 | 0.01467 | -0.0845 | -77.6142
-13 | -1.0996 | 0.01368 | -0.0825 | -80.3801
-12.5 | -1.061 | 0.01279 | -0.08 | -82.9554
-12 | -1.0253 | 0.0119 | -0.0768 | -86.1597
-11.5 | -0.9819 | 0.01133 | -0.0742 | -86.6637
-11 | -0.9356 | 0.01082 | -0.0721 | -86.4695
-10.5 | -0.8897 | 0.01035 | -0.0698 | -85.9614
-9.5 | -0.7955 | 0.00948 | -0.0653 | -83.9135
-9 | -0.7431 | 0.00905 | -0.0641 | -82.1105
-8.5 | -0.6902 | 0.00864 | -0.063 | -79.8843
-8 | -0.6368 | 0.00827 | -0.062 | -77.0012
-7.5 | -0.5838 | 0.00788 | -0.061 | -74.0863
-7 | -0.5285 | 0.00758 | -0.0604 | -69.723
-6.5 | -0.4736 | 0.00728 | -0.0598 | -65.0549
-6 | -0.4175 | 0.00702 | -0.0593 | -59.4729
-5.5 | -0.3616 | 0.00676 | -0.0589 | -53.4911
-5 | -0.3045 | 0.00653 | -0.0588 | -46.6309
-4.5 | -0.2484 | 0.00625 | -0.0585 | -39.744
-4 | -0.1953 | 0.00595 | -0.0576 | -32.8235
-3.5 | -0.1455 | 0.00565 | -0.056 | -25.7522
-3 | -0.0983 | 0.00536 | -0.0537 | -18.3396
-2.5 | -0.0563 | 0.00499 | -0.0504 | -11.2826
-2 | -0.0084 | 0.00482 | -0.0483 | -1.7427
-1.5 | 0.0419 | 0.00466 | -0.0466 | 8.9914
-1 | 0.0956 | 0.00461 | -0.0457 | 20.7375
-0.5 | 0.1509 | 0.0046 | -0.0451 | 32.8043
0 | 0.2079 | 0.00456 | -0.045 | 45.5921
0.5 | 0.2654 | 0.00461 | -0.045 | 57.5705
1 | 0.3249 | 0.00467 | -0.0454 | 69.5717
1.5 | 0.3863 | 0.00474 | -0.0463 | 81.4979
2 | 0.4497 | 0.00486 | -0.0476 | 92.5309
2.5 | 0.5117 | 0.005 | -0.0486 | 102.34
3 | 0.5872 | 0.00515 | -0.0528 | 114.0194
3.5 | 0.6538 | 0.00532 | -0.0548 | 122.8947
4 | 0.7108 | 0.00565 | -0.0549 | 125.8053
4.5 | 0.7566 | 0.00631 | -0.0527 | 119.9049
5 | 0.8044 | 0.00683 | -0.0509 | 117.7745
5.5 | 0.8428 | 0.00765 | -0.0474 | 110.1699
6 | 0.8954 | 0.00796 | -0.0465 | 112.4874
6.5 | 0.94 | 0.00847 | -0.0442 | 110.9799
7 | 0.978 | 0.0092 | -0.0407 | 106.3043
7.5 | 1.0244 | 0.00966 | -0.0387 | 106.0455
8 | 1.0625 | 0.01041 | -0.0355 | 102.0653
8.5 | 1.1013 | 0.01116 | -0.0326 | 98.6828
9 | 1.1418 | 0.01189 | -0.03 | 96.0303
9.5 | 1.1764 | 0.01289 | -0.0267 | 91.2645
10 | 1.2145 | 0.01381 | -0.0241 | 87.9435
10.5 | 1.2537 | 0.01473 | -0.0217 | 85.112
11 | 1.2817 | 0.01625 | -0.0182 | 78.8738
11.5 | 1.3154 | 0.01759 | -0.0156 | 74.7811
12.5 | 1.369 | 0.02069 | -0.0087 | 66.1672
13 | 1.4179 | 0.02268 | -0.0105 | 62.5176
13.5 | 1.4447 | 0.0248 | -0.008 | 58.254
14 | 1.4682 | 0.02725 | -0.0056 | 53.8789
14.5 | 1.4888 | 0.03002 | -0.0033 | 49.5936
15 | 1.5096 | 0.03289 | -0.0012 | 45.8984
15.5 | 1.5304 | 0.03591 | 0.0006 | 42.6177
16 | 1.5469 | 0.03937 | 0.0023 | 39.2913
16.5 | 1.5594 | 0.04325 | 0.0038 | 36.0555
17 | 1.5708 | 0.04745 | 0.005 | 33.1043
17.5 | 1.5821 | 0.05175 | 0.006 | 30.572
18 | 1.587 | 0.05677 | 0.0067 | 27.9549
18.5 | 1.5895 | 0.06222 | 0.007 | 25.5464
19 | 1.5911 | 0.06791 | 0.007 | 23.4295
19.5 | 1.5975 | 0.07324 | 0.0067 | 21.8119
20 | 1.593 | 0.07985 | 0.0059 | 19.9499

## 103. Re 8M Mach 0.50 (1)
BIGFOIL.COM POLAR EXPORT
NACA63A318
NACA63A318 |  |  |  | Cl Max: | 1.381 | at alpha= | 8.5 | deg
JavaFoil+Calcfoil stall+Eppler ext transition |  |  |  | L/D Max: | 118.19 | at alpha= | 3.5 | deg
Re: | 8000000 |  |  | Cd Min: | 0.00594 | at alpha= | -1.5 | deg
Mach: | 0.5 |  |  | Cl=0 at alpha= | -2.4444 | deg
|  |  |  | @ Cl=0.1, Cd= | 0.005945
|  |  |  | @ Cl=0.4, Cd= | 0.0061087
|  |  |  | @ Cl=0.6, Cd= | 0.0064704
alpha (deg) | Cl | Cd | Cm | Cl/Cd
-20 | -1.008 | 0.14981 | -0.017 | -6.73
-19.5 | -0.976 | 0.14645 | -0.017 | -6.665
-19 | -0.954 | 0.1484 | -0.018 | -6.429
-18.5 | -0.932 | 0.13147 | -0.02 | -7.092
-18 | -0.898 | 0.13013 | -0.019 | -6.901
-17.5 | -0.863 | 0.13096 | -0.019 | -6.588
-17 | -0.834 | 0.12558 | -0.019 | -6.638
-16.5 | -0.813 | 0.11968 | -0.021 | -6.792
-16 | -0.775 | 0.13182 | -0.019 | -5.879
-15.5 | -0.748 | 0.11403 | -0.02 | -6.561
-15 | -0.719 | 0.10976 | -0.02 | -6.552
-14.5 | -0.694 | 0.10658 | -0.022 | -6.515
-14 | -0.664 | 0.10038 | -0.022 | -6.613
-13.5 | -0.635 | 0.09412 | -0.022 | -6.749
-13 | -0.607 | 0.09548 | -0.023 | -6.357
-12.5 | -0.578 | 0.08838 | -0.023 | -6.542
-12 | -0.57 | 0.06432 | -0.031 | -8.867
-11.5 | -0.52 | 0.08359 | -0.023 | -6.223
-11 | -0.555 | 0.03129 | -0.04 | -17.748
-10.5 | -0.536 | 0.02333 | -0.043 | -22.982
-10 | -0.753 | 0.01914 | -0.045 | -39.329
-9.5 | -0.798 | 0.0164 | -0.046 | -48.663
-9 | -0.793 | 0.01455 | -0.048 | -54.511
-8.5 | -0.771 | 0.0128 | -0.05 | -60.216
-8 | -0.73 | 0.01182 | -0.051 | -61.708
-7.5 | -0.679 | 0.01112 | -0.052 | -61.103
-7 | -0.623 | 0.01042 | -0.053 | -59.815
-6.5 | -0.568 | 0.00917 | -0.055 | -61.88
-6 | -0.502 | 0.00872 | -0.056 | -57.535
-5.5 | -0.434 | 0.00833 | -0.057 | -52.15
-5 | -0.365 | 0.00792 | -0.059 | -46.065
-4.5 | -0.295 | 0.00753 | -0.06 | -39.144
-4 | -0.224 | 0.00718 | -0.061 | -31.146
-3.5 | -0.152 | 0.00675 | -0.062 | -22.507
-3 | -0.08 | 0.00643 | -0.063 | -12.468
-2.5 | -0.008 | 0.006 | -0.064 | -1.363
-2 | 0.064 | 0.00595 | -0.065 | 10.761
-1.5 | 0.136 | 0.00594 | -0.066 | 22.953
-1 | 0.209 | 0.00597 | -0.067 | 34.907
-0.5 | 0.281 | 0.00602 | -0.068 | 46.62
0 | 0.353 | 0.00605 | -0.069 | 58.295
0.5 | 0.425 | 0.00614 | -0.07 | 69.273
1 | 0.495 | 0.00625 | -0.072 | 79.27
1.5 | 0.567 | 0.00641 | -0.073 | 88.496
2 | 0.638 | 0.00654 | -0.074 | 97.623
2.5 | 0.71 | 0.00676 | -0.075 | 105.023
3 | 0.781 | 0.00702 | -0.076 | 111.243
3.5 | 0.852 | 0.00721 | -0.077 | 118.19
4 | 0.922 | 0.0083 | -0.078 | 111.016
4.5 | 0.991 | 0.00899 | -0.079 | 110.309
5 | 1.049 | 0.00993 | -0.079 | 105.594
5.5 | 1.112 | 0.01095 | -0.08 | 101.587
6 | 1.175 | 0.01183 | -0.081 | 99.282
6.5 | 1.232 | 0.01267 | -0.081 | 97.217
7 | 1.283 | 0.01375 | -0.082 | 93.365
7.5 | 1.328 | 0.0148 | -0.083 | 89.786
8 | 1.364 | 0.016 | -0.084 | 85.253
8.5 | 1.381 | 0.01821 | -0.084 | 75.839
9 | 1.378 | 0.02003 | -0.085 | 68.824
9.5 | 1.333 | 0.02194 | -0.086 | 60.737
10 | 1.135 | 0.02453 | -0.086 | 46.27
10.5 | 0.875 | 0.02801 | -0.086 | 31.222
11 | 0.884 | 0.03679 | -0.084 | 24.027
11.5 | 0.919 | 0.03713 | -0.085 | 24.743
12 | 0.959 | 0.03463 | -0.087 | 27.684
12.5 | 0.974 | 0.04265 | -0.086 | 22.843
13 | 1.005 | 0.04222 | -0.087 | 23.817
13.5 | 1.012 | 0.05498 | -0.084 | 18.398

## 104. Re 8M Mach 0.50 (2)
BIGFOIL.COM POLAR EXPORT
NACA63A318
NACA63A318 |  |  |  | Cl Max: | 1.4071 | at alpha= | 13.5 | deg
XFOIL ncrit=9 |  |  |  | L/D Max: | 129.257 | at alpha= | 4 | deg
Re: | 8000000 |  |  | Cd Min: | 0.19981 | at alpha= | -20 | deg
Mach: | 0.5 |  |  | Cl=0 at alpha= | -1.6991 | deg
|  |  |  | @ Cl=0.1, Cd= | 0.0048274
|  |  |  | @ Cl=0.4, Cd= | 0.0049911
|  |  |  | @ Cl=0.6, Cd= | 0.0053577
alpha (deg) | Cl | Cd | Cm | Cl/Cd
-20 | -0.6233 | 0.19981 | -0.0236 | -3.1195
-19.5 | -0.6185 | 0.18998 | -0.0295 | -3.2556
-19 | -0.6341 | 0.17637 | -0.0377 | -3.5953
-18.5 | -0.6305 | 0.16703 | -0.0431 | -3.7748
-18 | -0.6453 | 0.15506 | -0.0502 | -4.1616
-17.5 | -0.6696 | 0.14236 | -0.0577 | -4.7036
-16 | -0.7388 | 0.10331 | -0.086 | -7.1513
-15.5 | -0.7624 | 0.09012 | -0.0972 | -8.4598
-14.5 | -0.8206 | 0.06878 | -0.1082 | -11.9308
-14 | -0.8445 | 0.05935 | -0.1129 | -14.2291
-13.5 | -0.89 | 0.04881 | -0.1176 | -18.234
-13 | -0.9052 | 0.04139 | -0.1194 | -21.87
-12.5 | -0.9306 | 0.03388 | -0.1203 | -27.4675
-12 | -0.949 | 0.0276 | -0.1193 | -34.3841
-11.5 | -0.9484 | 0.02278 | -0.1171 | -41.633
-11 | -0.9363 | 0.01884 | -0.1141 | -49.6975
-10.5 | -0.9144 | 0.01562 | -0.1107 | -58.5403
-10 | -0.8734 | 0.0136 | -0.1074 | -64.2206
-9.5 | -0.8315 | 0.01207 | -0.1034 | -68.8898
-9 | -0.7851 | 0.01103 | -0.0989 | -71.1786
-8.5 | -0.735 | 0.01027 | -0.0943 | -71.5677
-8 | -0.6797 | 0.00969 | -0.0905 | -70.1445
-7.5 | -0.6264 | 0.00915 | -0.0863 | -68.459
-7 | -0.576 | 0.00869 | -0.0817 | -66.2831
-6.5 | -0.5198 | 0.00815 | -0.0785 | -63.7791
-6 | -0.4601 | 0.00774 | -0.0759 | -59.4444
-5.5 | -0.3992 | 0.00741 | -0.0737 | -53.8731
-5 | -0.3388 | 0.0071 | -0.0716 | -47.7183
-4.5 | -0.2815 | 0.00677 | -0.0691 | -41.5805
-4 | -0.2268 | 0.00644 | -0.0661 | -35.2174
-3.5 | -0.1767 | 0.00609 | -0.0624 | -29.0148
-3 | -0.1271 | 0.00577 | -0.0585 | -22.0277
-2.5 | -0.0841 | 0.00533 | -0.0535 | -15.7786
-2 | -0.0343 | 0.00505 | -0.0498 | -6.7921
-1.5 | 0.0227 | 0.00486 | -0.0477 | 4.6708
-1 | 0.0833 | 0.00483 | -0.0463 | 17.2464
-0.5 | 0.1472 | 0.00482 | -0.0456 | 30.5394
0 | 0.2127 | 0.00482 | -0.0453 | 44.1286
0.5 | 0.2796 | 0.00488 | -0.0454 | 57.2951
1 | 0.35 | 0.00492 | -0.0461 | 71.1382
1.5 | 0.4203 | 0.00502 | -0.0469 | 83.7251
2 | 0.4937 | 0.00514 | -0.0483 | 96.0506
2.5 | 0.5734 | 0.0053 | -0.051 | 108.1887
3 | 0.6517 | 0.00547 | -0.0533 | 119.1408
3.5 | 0.7203 | 0.00573 | -0.0535 | 125.7068
4 | 0.7833 | 0.00606 | -0.0524 | 129.2574
5 | 0.8705 | 0.00759 | -0.0433 | 114.6904
5.5 | 0.8953 | 0.0089 | -0.0361 | 100.5955
6 | 0.9556 | 0.0093 | -0.0343 | 102.7527
6.5 | 0.9957 | 0.01035 | -0.0297 | 96.2029
7 | 1.0227 | 0.01196 | -0.0236 | 85.51
7.5 | 1.0671 | 0.01314 | -0.0199 | 81.21
8 | 1.1034 | 0.01475 | -0.0156 | 74.8068
8.5 | 1.1412 | 0.01647 | -0.0117 | 69.2896
9 | 1.1773 | 0.01843 | -0.0078 | 63.8795
9.5 | 1.2039 | 0.02106 | -0.0036 | 57.1652
10 | 1.2427 | 0.02325 | -0.0005 | 53.4495
10.5 | 1.2792 | 0.02569 | 0.0028 | 49.7937
11 | 1.2966 | 0.02937 | 0.0066 | 44.1471
11.5 | 1.3284 | 0.03241 | 0.0096 | 40.9873
12 | 1.3487 | 0.03633 | 0.0127 | 37.1236
12.5 | 1.3752 | 0.0401 | 0.0153 | 34.2943
13 | 1.4 | 0.04502 | 0.0161 | 31.0973
13.5 | 1.4071 | 0.05049 | 0.0187 | 27.8689
14 | 1.4033 | 0.05701 | 0.0206 | 24.615
14.5 | 1.3888 | 0.06475 | 0.0216 | 21.4486
15 | 1.3637 | 0.07377 | 0.0212 | 18.4858
15.5 | 1.3374 | 0.08335 | 0.0198 | 16.0456
16 | 1.297 | 0.09479 | 0.0165 | 13.6829
17.5 | 1.2021 | 0.12986 | 0.001 | 9.2569
18 | 1.1722 | 0.14239 | -0.0062 | 8.2323
18.5 | 1.1477 | 0.1547 | -0.0138 | 7.4189

## 105. Re 10M Mach 0.00 (1)
BIGFOIL.COM POLAR EXPORT
NACA63A318
NACA63A318 |  |  |  | Cl Max: | 1.612 | at alpha= | 14.5 | deg
JavaFoil+Calcfoil stall+Eppler ext transition |  |  |  | L/D Max: | 118.016 | at alpha= | 6 | deg
Re: | 10000000 |  |  | Cd Min: | 0.0056 | at alpha= | -1 | deg
Mach: | 0 |  |  | Cl=0 at alpha= | -2.4436 | deg
|  |  |  | @ Cl=0.1, Cd= | 0.00561
|  |  |  | @ Cl=0.4, Cd= | 0.0057667
|  |  |  | @ Cl=0.6, Cd= | 0.006079
alpha (deg) | Cl | Cd | Cm | Cl/Cd
-20 | -1.085 | 0.06855 | -0.02 | -15.83
-19.5 | -1.114 | 0.05874 | -0.021 | -18.959
-19 | -1.137 | 0.05239 | -0.022 | -21.695
-18.5 | -1.16 | 0.04512 | -0.023 | -25.708
-18 | -1.177 | 0.04051 | -0.024 | -29.05
-17.5 | -1.189 | 0.03688 | -0.025 | -32.249
-17 | -1.202 | 0.03182 | -0.026 | -37.771
-16.5 | -1.202 | 0.0287 | -0.027 | -41.864
-16 | -1.197 | 0.02624 | -0.028 | -45.633
-15.5 | -1.19 | 0.02394 | -0.029 | -49.697
-15 | -1.178 | 0.02193 | -0.03 | -53.731
-14.5 | -1.165 | 0.01985 | -0.031 | -58.678
-14 | -1.147 | 0.01821 | -0.032 | -62.954
-13.5 | -1.125 | 0.01677 | -0.033 | -67.086
-13 | -1.105 | 0.01486 | -0.034 | -74.355
-12.5 | -1.08 | 0.01353 | -0.036 | -79.819
-12 | -1.047 | 0.01271 | -0.037 | -82.378
-11.5 | -1.011 | 0.01188 | -0.038 | -85.106
-11 | -0.971 | 0.01132 | -0.039 | -85.787
-10.5 | -0.928 | 0.01077 | -0.04 | -86.123
-10 | -0.888 | 0.00997 | -0.041 | -89.097
-9.5 | -0.837 | 0.00965 | -0.042 | -86.719
-9 | -0.784 | 0.00921 | -0.043 | -85.176
-8.5 | -0.73 | 0.00892 | -0.044 | -81.789
-8 | -0.674 | 0.00863 | -0.045 | -78.073
-7.5 | -0.617 | 0.00833 | -0.046 | -73.979
-7 | -0.558 | 0.00787 | -0.047 | -70.927
-6.5 | -0.499 | 0.00768 | -0.048 | -64.985
-6 | -0.439 | 0.00744 | -0.049 | -59.053
-5.5 | -0.379 | 0.00724 | -0.05 | -52.317
-5 | -0.318 | 0.00696 | -0.051 | -45.66
-4.5 | -0.256 | 0.00674 | -0.052 | -37.983
-4 | -0.194 | 0.00652 | -0.053 | -29.751
-3.5 | -0.132 | 0.00623 | -0.054 | -21.166
-3 | -0.07 | 0.00602 | -0.054 | -11.552
-2.5 | -0.007 | 0.00586 | -0.055 | -1.211
-2 | 0.055 | 0.00561 | -0.056 | 9.892
-1.5 | 0.118 | 0.00561 | -0.057 | 21.04
-1 | 0.181 | 0.0056 | -0.058 | 32.223
-0.5 | 0.243 | 0.00562 | -0.059 | 43.28
0 | 0.306 | 0.00569 | -0.06 | 53.722
0.5 | 0.368 | 0.00573 | -0.061 | 64.293
1 | 0.429 | 0.0058 | -0.062 | 74.005
1.5 | 0.492 | 0.00588 | -0.063 | 83.64
2 | 0.554 | 0.00599 | -0.064 | 92.371
2.5 | 0.616 | 0.00611 | -0.065 | 100.816
3 | 0.678 | 0.00623 | -0.066 | 108.803
3.5 | 0.739 | 0.00679 | -0.067 | 108.951
4 | 0.801 | 0.0071 | -0.067 | 112.732
4.5 | 0.862 | 0.00751 | -0.068 | 114.742
5 | 0.922 | 0.008 | -0.069 | 115.26
5.5 | 0.982 | 0.00834 | -0.07 | 117.779
6 | 1.041 | 0.00882 | -0.071 | 118.016
6.5 | 1.099 | 0.00931 | -0.072 | 117.976
7 | 1.155 | 0.01002 | -0.073 | 115.189
7.5 | 1.206 | 0.01041 | -0.073 | 115.867
8 | 1.25 | 0.01114 | -0.074 | 112.138
8.5 | 1.298 | 0.01166 | -0.074 | 111.256
9 | 1.343 | 0.01226 | -0.075 | 109.544
9.5 | 1.386 | 0.01332 | -0.076 | 104.066
10 | 1.427 | 0.01394 | -0.076 | 102.362
10.5 | 1.465 | 0.01461 | -0.077 | 100.244
11 | 1.5 | 0.01532 | -0.078 | 97.886
11.5 | 1.531 | 0.01619 | -0.078 | 94.595
12 | 1.558 | 0.01692 | -0.079 | 92.057
12.5 | 1.577 | 0.0179 | -0.079 | 88.098
13 | 1.592 | 0.01888 | -0.08 | 84.352
13.5 | 1.603 | 0.01987 | -0.081 | 80.669
14 | 1.61 | 0.02096 | -0.081 | 76.793
14.5 | 1.612 | 0.02226 | -0.082 | 72.414
15 | 1.61 | 0.02355 | -0.082 | 68.351
15.5 | 1.602 | 0.02514 | -0.082 | 63.725
16 | 1.591 | 0.02691 | -0.083 | 59.108
16.5 | 1.574 | 0.0289 | -0.083 | 54.479
17 | 1.554 | 0.03129 | -0.083 | 49.654
17.5 | 1.526 | 0.03367 | -0.083 | 45.333
18 | 1.496 | 0.03601 | -0.084 | 41.543
18.5 | 1.462 | 0.03958 | -0.084 | 36.93
19 | 1.425 | 0.04361 | -0.084 | 32.675
19.5 | 1.387 | 0.04737 | -0.084 | 29.29

## 106. Re 10M Mach 0.00 (2)
BIGFOIL.COM POLAR EXPORT
NACA63A318
NACA63A318 |  |  |  | Cl Max: | 1.6892 | at alpha= | 20 | deg
XFOIL ncrit=9 |  |  |  | L/D Max: | 121.309 | at alpha= | 4 | deg
Re: | 10000000 |  |  | Cd Min: | 0.05558 | at alpha= | 20 | deg
Mach: | 0 |  |  | Cl=0 at alpha= | -2.0531 | deg
|  |  |  | @ Cl=0.1, Cd= | 0.0044879
|  |  |  | @ Cl=0.4, Cd= | 0.0046306
|  |  |  | @ Cl=0.6, Cd= | 0.0051729
alpha (deg) | Cl | Cd | Cm | Cl/Cd
-20 | -1.4957 | 0.03595 | -0.078 | -41.605
-19.5 | -1.4826 | 0.0327 | -0.0779 | -45.3394
-19 | -1.4719 | 0.02949 | -0.0772 | -49.9118
-18.5 | -1.4582 | 0.02674 | -0.0761 | -54.5325
-18 | -1.4394 | 0.02459 | -0.0747 | -58.536
-17 | -1.3743 | 0.01973 | -0.0775 | -69.6553
-16.5 | -1.3388 | 0.01822 | -0.0777 | -73.4797
-16 | -1.313 | 0.01653 | -0.0762 | -79.4313
-15.5 | -1.2833 | 0.01521 | -0.0747 | -84.3721
-15 | -1.2505 | 0.01418 | -0.0731 | -88.1876
-14.5 | -1.2172 | 0.01327 | -0.071 | -91.7257
-14 | -1.1811 | 0.01256 | -0.0691 | -94.0366
-13.5 | -1.1434 | 0.01196 | -0.067 | -95.602
-13 | -1.1017 | 0.0115 | -0.0653 | -95.8
-12.5 | -1.0591 | 0.01103 | -0.0636 | -96.0199
-12 | -1.0187 | 0.01055 | -0.0615 | -96.5592
-11.5 | -0.9779 | 0.01017 | -0.0591 | -96.1554
-11 | -0.9297 | 0.00977 | -0.0582 | -95.1586
-10.5 | -0.8798 | 0.00939 | -0.0576 | -93.6954
-10 | -0.8286 | 0.00904 | -0.0572 | -91.6593
-9.5 | -0.7788 | 0.00864 | -0.0565 | -90.1389
-9 | -0.7267 | 0.00834 | -0.0562 | -87.1343
-8.5 | -0.675 | 0.00801 | -0.0557 | -84.2697
-8 | -0.6228 | 0.0077 | -0.0554 | -80.8831
-7.5 | -0.5708 | 0.00737 | -0.055 | -77.4491
-7 | -0.5163 | 0.00715 | -0.055 | -72.2098
-6.5 | -0.4632 | 0.00687 | -0.0547 | -67.4236
-6 | -0.4085 | 0.00665 | -0.0548 | -61.4286
-5.5 | -0.3526 | 0.00646 | -0.055 | -54.582
-5 | -0.2972 | 0.00624 | -0.0552 | -47.6282
-4.5 | -0.2405 | 0.00599 | -0.0557 | -40.1503
-3.5 | -0.136 | 0.00551 | -0.0546 | -24.6824
-3 | -0.0878 | 0.00527 | -0.0531 | -16.6603
-2.5 | -0.0429 | 0.00496 | -0.051 | -8.6492
-2 | 0.0051 | 0.00473 | -0.0494 | 1.0782
-1.5 | 0.0535 | 0.00457 | -0.0479 | 11.7068
-1 | 0.1045 | 0.00448 | -0.0469 | 23.3259
-0.5 | 0.157 | 0.00448 | -0.0462 | 35.0446
0.5 | 0.2661 | 0.00447 | -0.0459 | 59.5302
1 | 0.3234 | 0.00451 | -0.0464 | 71.7073
1.5 | 0.381 | 0.00459 | -0.047 | 83.0065
2 | 0.4419 | 0.00472 | -0.0483 | 93.6229
2.5 | 0.5057 | 0.00484 | -0.0503 | 104.4835
3 | 0.5759 | 0.0051 | -0.0539 | 112.9216
3.5 | 0.642 | 0.0053 | -0.0566 | 121.1321
4 | 0.6951 | 0.00573 | -0.0564 | 121.3089
4.5 | 0.7396 | 0.00626 | -0.0545 | 118.147
5 | 0.7861 | 0.00673 | -0.053 | 116.8053
5.5 | 0.8261 | 0.00741 | -0.0502 | 111.4845
6 | 0.877 | 0.00767 | -0.0496 | 114.3416
6.5 | 0.9232 | 0.00812 | -0.0482 | 113.6946
7 | 0.9678 | 0.0086 | -0.0464 | 112.5349
7.5 | 1.0128 | 0.009 | -0.0448 | 112.5333
8 | 1.0539 | 0.00953 | -0.0425 | 110.5876
8.5 | 1.094 | 0.01009 | -0.0402 | 108.4242
9 | 1.1364 | 0.01056 | -0.0384 | 107.6136
9.5 | 1.1737 | 0.01124 | -0.0358 | 104.4217
10 | 1.2127 | 0.01187 | -0.0337 | 102.1651
10.5 | 1.2528 | 0.01248 | -0.0318 | 100.3846
11 | 1.2845 | 0.01346 | -0.0288 | 95.4309
11.5 | 1.319 | 0.01437 | -0.0265 | 91.7884
12 | 1.3476 | 0.01561 | -0.0236 | 86.3293
12.5 | 1.3854 | 0.01647 | -0.0221 | 84.1166
13 | 1.4019 | 0.0176 | -0.0168 | 79.6534
13.5 | 1.4583 | 0.01886 | -0.02 | 77.3224
14 | 1.4858 | 0.02038 | -0.0178 | 72.9048
14.5 | 1.509 | 0.02227 | -0.0153 | 67.7593
15 | 1.5344 | 0.02412 | -0.0132 | 63.6153
15.5 | 1.5586 | 0.02613 | -0.0114 | 59.6479
16 | 1.5807 | 0.02839 | -0.0096 | 55.6781
16.5 | 1.6015 | 0.03082 | -0.008 | 51.963
17 | 1.6184 | 0.03366 | -0.0064 | 48.0808
17.5 | 1.6381 | 0.03639 | -0.0051 | 45.0151
18 | 1.6448 | 0.04027 | -0.0036 | 40.8443
18.5 | 1.6582 | 0.04375 | -0.0026 | 37.9017
19 | 1.67 | 0.04747 | -0.0019 | 35.1801
19.5 | 1.6809 | 0.05132 | -0.0013 | 32.7533
20 | 1.6892 | 0.05558 | -0.001 | 30.3922

## 107. Re 10M Mach 0.10 (1)
BIGFOIL.COM POLAR EXPORT
NACA63A318
NACA63A318 |  |  |  | Cl Max: | 1.6 | at alpha= | 14 | deg
JavaFoil+Calcfoil stall+Eppler ext transition |  |  |  | L/D Max: | 118.14 | at alpha= | 6 | deg
Re: | 10000000 |  |  | Cd Min: | 0.00561 | at alpha= | -2 | deg
Mach: | 0.1 |  |  | Cl=0 at alpha= | -2.4444 | deg
|  |  |  | @ Cl=0.1, Cd= | 0.00561
|  |  |  | @ Cl=0.4, Cd= | 0.0057687
|  |  |  | @ Cl=0.6, Cd= | 0.0060798
alpha (deg) | Cl | Cd | Cm | Cl/Cd
-20 | -1.028 | 0.08058 | -0.019 | -12.753
-19.5 | -1.064 | 0.06688 | -0.021 | -15.908
-19 | -1.096 | 0.05609 | -0.022 | -19.546
-18.5 | -1.121 | 0.05013 | -0.023 | -22.356
-18 | -1.146 | 0.04282 | -0.024 | -26.752
-17.5 | -1.162 | 0.03897 | -0.025 | -29.827
-17 | -1.177 | 0.03412 | -0.026 | -34.509
-16.5 | -1.182 | 0.03016 | -0.027 | -39.188
-16 | -1.181 | 0.02724 | -0.028 | -43.357
-15.5 | -1.176 | 0.02477 | -0.029 | -47.499
-15 | -1.168 | 0.02264 | -0.03 | -51.572
-14.5 | -1.156 | 0.02048 | -0.031 | -56.443
-14 | -1.14 | 0.01873 | -0.032 | -60.887
-13.5 | -1.12 | 0.01719 | -0.033 | -65.163
-13 | -1.1 | 0.01547 | -0.034 | -71.076
-12.5 | -1.078 | 0.01381 | -0.036 | -78.091
-12 | -1.047 | 0.01293 | -0.037 | -80.955
-11.5 | -1.012 | 0.01207 | -0.038 | -83.859
-11 | -0.973 | 0.01147 | -0.039 | -84.822
-10.5 | -0.929 | 0.01089 | -0.04 | -85.286
-10 | -0.891 | 0.01014 | -0.041 | -87.888
-9.5 | -0.84 | 0.00971 | -0.042 | -86.517
-9 | -0.787 | 0.00929 | -0.043 | -84.703
-8.5 | -0.733 | 0.00894 | -0.044 | -81.898
-8 | -0.677 | 0.0087 | -0.045 | -77.739
-7.5 | -0.619 | 0.0084 | -0.046 | -73.773
-7 | -0.561 | 0.00793 | -0.047 | -70.701
-6.5 | -0.502 | 0.00771 | -0.048 | -65.075
-6 | -0.441 | 0.00745 | -0.049 | -59.283
-5.5 | -0.381 | 0.00726 | -0.05 | -52.447
-5 | -0.319 | 0.007 | -0.051 | -45.597
-4.5 | -0.257 | 0.00675 | -0.052 | -38.128
-4 | -0.195 | 0.00652 | -0.053 | -29.906
-3.5 | -0.133 | 0.00627 | -0.054 | -21.147
-3 | -0.07 | 0.00606 | -0.055 | -11.536
-2.5 | -0.007 | 0.00586 | -0.056 | -1.216
-2 | 0.056 | 0.00561 | -0.057 | 9.939
-1.5 | 0.119 | 0.00561 | -0.058 | 21.137
-1 | 0.182 | 0.00563 | -0.059 | 32.248
-0.5 | 0.244 | 0.00564 | -0.059 | 43.309
0 | 0.307 | 0.00569 | -0.06 | 53.947
0.5 | 0.37 | 0.00573 | -0.061 | 64.546
1 | 0.432 | 0.00581 | -0.062 | 74.316
1.5 | 0.494 | 0.00588 | -0.063 | 83.98
2 | 0.556 | 0.00601 | -0.064 | 92.659
2.5 | 0.619 | 0.00611 | -0.065 | 101.195
3 | 0.681 | 0.00624 | -0.066 | 109.2
3.5 | 0.743 | 0.00683 | -0.067 | 108.737
4 | 0.805 | 0.00715 | -0.068 | 112.463
4.5 | 0.866 | 0.00753 | -0.069 | 114.951
5 | 0.927 | 0.00803 | -0.07 | 115.425
5.5 | 0.987 | 0.00838 | -0.07 | 117.826
6 | 1.046 | 0.00886 | -0.071 | 118.14
6.5 | 1.104 | 0.00944 | -0.072 | 116.963
7 | 1.16 | 0.01012 | -0.073 | 114.669
7.5 | 1.207 | 0.01067 | -0.073 | 113.107
8 | 1.254 | 0.01124 | -0.074 | 111.589
8.5 | 1.302 | 0.0118 | -0.075 | 110.392
9 | 1.348 | 0.01238 | -0.075 | 108.876
9.5 | 1.39 | 0.01346 | -0.076 | 103.299
10 | 1.431 | 0.0141 | -0.077 | 101.459
10.5 | 1.468 | 0.0148 | -0.077 | 99.166
11 | 1.502 | 0.01553 | -0.078 | 96.712
11.5 | 1.532 | 0.01642 | -0.079 | 93.308
12 | 1.557 | 0.0171 | -0.079 | 91.047
12.5 | 1.575 | 0.01813 | -0.08 | 86.866
13 | 1.587 | 0.01933 | -0.08 | 82.121
13.5 | 1.596 | 0.02026 | -0.081 | 78.794
14 | 1.6 | 0.02152 | -0.081 | 74.331
14.5 | 1.599 | 0.02275 | -0.082 | 70.265
15 | 1.593 | 0.02413 | -0.082 | 66.005
15.5 | 1.582 | 0.02591 | -0.083 | 61.046
16 | 1.565 | 0.02778 | -0.083 | 56.33
16.5 | 1.544 | 0.03008 | -0.083 | 51.316
17 | 1.519 | 0.03244 | -0.083 | 46.818
17.5 | 1.487 | 0.03495 | -0.084 | 42.547
18 | 1.452 | 0.03767 | -0.084 | 38.53
18.5 | 1.411 | 0.04168 | -0.084 | 33.861
19 | 1.369 | 0.04589 | -0.084 | 29.839

## 108. Re 10M Mach 0.10 (2)
BIGFOIL.COM POLAR EXPORT
NACA63A318
NACA63A318 |  |  |  | Cl Max: | 1.6812 | at alpha= | 20 | deg
XFOIL ncrit=9 |  |  |  | L/D Max: | 121.941 | at alpha= | 4 | deg
Re: | 10000000 |  |  | Cd Min: | 0.05854 | at alpha= | 20 | deg
Mach: | 0.1 |  |  | Cl=0 at alpha= | -2.0419 | deg
|  |  |  | @ Cl=0.1, Cd= | 0.0044855
|  |  |  | @ Cl=0.4, Cd= | 0.0046381
|  |  |  | @ Cl=0.6, Cd= | 0.0051718
alpha (deg) | Cl | Cd | Cm | Cl/Cd
-20 | -1.4879 | 0.03849 | -0.0802 | -38.6568
-19.5 | -1.4761 | 0.03496 | -0.0802 | -42.2225
-19 | -1.4663 | 0.03144 | -0.0798 | -46.638
-18.5 | -1.4536 | 0.02847 | -0.0788 | -51.0573
-18 | -1.4365 | 0.02605 | -0.0774 | -55.144
-17 | -1.3782 | 0.02091 | -0.0791 | -65.911
-16.5 | -1.3385 | 0.0192 | -0.0802 | -69.7135
-16 | -1.313 | 0.01738 | -0.0788 | -75.5466
-15.5 | -1.2841 | 0.01586 | -0.0773 | -80.9647
-15 | -1.2524 | 0.01465 | -0.0757 | -85.4881
-14.5 | -1.2195 | 0.01363 | -0.0736 | -89.4718
-14 | -1.1837 | 0.01284 | -0.0716 | -92.1885
-13.5 | -1.1465 | 0.01216 | -0.0694 | -94.2845
-13 | -1.1055 | 0.01166 | -0.0675 | -94.8113
-12.5 | -1.0625 | 0.01119 | -0.0658 | -94.9508
-12 | -1.0212 | 0.01067 | -0.0637 | -95.7076
-11.5 | -0.9795 | 0.01028 | -0.0614 | -95.2821
-11 | -0.9343 | 0.00988 | -0.0597 | -94.5648
-10.5 | -0.8843 | 0.00948 | -0.0589 | -93.2806
-10 | -0.8328 | 0.00913 | -0.0584 | -91.2158
-9.5 | -0.7826 | 0.00871 | -0.0576 | -89.8507
-9 | -0.7304 | 0.0084 | -0.0572 | -86.9524
-8.5 | -0.6785 | 0.00806 | -0.0566 | -84.1811
-8 | -0.626 | 0.00774 | -0.0562 | -80.8786
-7.5 | -0.5736 | 0.00741 | -0.0557 | -77.4089
-7 | -0.5188 | 0.00719 | -0.0557 | -72.1558
-6.5 | -0.4655 | 0.0069 | -0.0553 | -67.4638
-6 | -0.4107 | 0.00667 | -0.0553 | -61.5742
-5.5 | -0.3545 | 0.00648 | -0.0555 | -54.7068
-5 | -0.2988 | 0.00626 | -0.0556 | -47.7316
-4.5 | -0.2424 | 0.00601 | -0.056 | -40.3328
-4 | -0.1868 | 0.00577 | -0.0561 | -32.3744
-3.5 | -0.137 | 0.00553 | -0.0549 | -24.774
-2.5 | -0.0437 | 0.00497 | -0.0511 | -8.7928
-2 | 0.004 | 0.00474 | -0.0494 | 0.84388
-1.5 | 0.0521 | 0.00457 | -0.0478 | 11.4004
-1 | 0.1031 | 0.00448 | -0.0467 | 23.0134
-0.5 | 0.1559 | 0.00449 | -0.046 | 34.7216
0 | 0.2098 | 0.00446 | -0.0456 | 47.0404
0.5 | 0.266 | 0.00447 | -0.0458 | 59.5078
1 | 0.3238 | 0.00451 | -0.0463 | 71.796
1.5 | 0.382 | 0.0046 | -0.0469 | 83.0435
2 | 0.4434 | 0.00473 | -0.0483 | 93.7421
2.5 | 0.5076 | 0.00485 | -0.0503 | 104.6598
3 | 0.5784 | 0.00511 | -0.0539 | 113.1898
3.5 | 0.6448 | 0.0053 | -0.0565 | 121.6604
4 | 0.6975 | 0.00572 | -0.0562 | 121.9406
4.5 | 0.7417 | 0.00628 | -0.0541 | 118.1051
5 | 0.7888 | 0.00675 | -0.0526 | 116.8593
5.5 | 0.8289 | 0.00744 | -0.0499 | 111.4113
6 | 0.8802 | 0.00771 | -0.0492 | 114.1634
6.5 | 0.9266 | 0.00816 | -0.0477 | 113.5539
7 | 0.971 | 0.00865 | -0.0458 | 112.2543
7.5 | 1.0157 | 0.00907 | -0.044 | 111.9846
8 | 1.0567 | 0.00961 | -0.0417 | 109.9584
8.5 | 1.0965 | 0.0102 | -0.0392 | 107.5
9 | 1.1387 | 0.0107 | -0.0373 | 106.4206
9.5 | 1.1761 | 0.01141 | -0.0346 | 103.0762
10 | 1.2154 | 0.01205 | -0.0325 | 100.8631
10.5 | 1.255 | 0.01271 | -0.0304 | 98.7411
11 | 1.2857 | 0.01378 | -0.0273 | 93.3019
11.5 | 1.3208 | 0.01471 | -0.025 | 89.7893
12 | 1.3501 | 0.01598 | -0.0221 | 84.4869
12.5 | 1.3869 | 0.01693 | -0.0205 | 81.9197
13 | 1.4037 | 0.0181 | -0.0151 | 77.5525
13.5 | 1.4595 | 0.01949 | -0.0183 | 74.8846
14 | 1.4867 | 0.02111 | -0.0159 | 70.4263
14.5 | 1.5097 | 0.02311 | -0.0135 | 65.3267
15 | 1.5343 | 0.0251 | -0.0114 | 61.1275
15.5 | 1.5588 | 0.02721 | -0.0095 | 57.2878
16 | 1.5812 | 0.02955 | -0.0078 | 53.5093
16.5 | 1.5995 | 0.03228 | -0.0061 | 49.5508
17 | 1.6145 | 0.0354 | -0.0044 | 45.6073
17.5 | 1.634 | 0.03826 | -0.0032 | 42.7078
18 | 1.6425 | 0.04211 | -0.0018 | 39.005
18.5 | 1.6545 | 0.04585 | -0.0009 | 36.0851
19 | 1.6642 | 0.04989 | -0.0002 | 33.3574
19.5 | 1.6738 | 0.05404 | 0.0003 | 30.9734
20 | 1.6812 | 0.05854 | 0.0005 | 28.7188

## 109. Re 10M Mach 0.25 (1)
BIGFOIL.COM POLAR EXPORT
NACA63A318
NACA63A318 |  |  |  | Cl Max: | 1.544 | at alpha= | 12.5 | deg
JavaFoil+Calcfoil stall+Eppler ext transition |  |  |  | L/D Max: | 115.999 | at alpha= | 5.5 | deg
Re: | 10000000 |  |  | Cd Min: | 0.00567 | at alpha= | -2 | deg
Mach: | 0.25 |  |  | Cl=0 at alpha= | -2.4453 | deg
|  |  |  | @ Cl=0.1, Cd= | 0.00567
|  |  |  | @ Cl=0.4, Cd= | 0.0058354
|  |  |  | @ Cl=0.6, Cd= | 0.0061525
alpha (deg) | Cl | Cd | Cm | Cl/Cd
-19 | -0.709 | 0.15632 | -0.015 | -4.534
-18.5 | -0.781 | 0.1158 | -0.019 | -6.744
-18 | -0.843 | 0.09656 | -0.021 | -8.73
-17.5 | -0.907 | 0.07567 | -0.023 | -11.992
-17 | -0.973 | 0.05424 | -0.025 | -17.934
-16.5 | -1.008 | 0.04562 | -0.027 | -22.095
-16 | -1.038 | 0.03821 | -0.028 | -27.158
-15.5 | -1.061 | 0.03237 | -0.029 | -32.765
-15 | -1.078 | 0.02734 | -0.031 | -39.428
-14.5 | -1.083 | 0.02484 | -0.032 | -43.613
-14 | -1.084 | 0.02247 | -0.033 | -48.224
-13.5 | -1.078 | 0.02025 | -0.034 | -53.248
-13 | -1.067 | 0.01825 | -0.035 | -58.493
-12.5 | -1.05 | 0.01669 | -0.036 | -62.905
-12 | -1.032 | 0.0148 | -0.037 | -69.736
-11.5 | -1.008 | 0.01337 | -0.039 | -75.424
-11 | -0.976 | 0.01235 | -0.04 | -79.011
-10.5 | -0.936 | 0.01175 | -0.041 | -79.603
-10 | -0.892 | 0.01104 | -0.042 | -80.806
-9.5 | -0.847 | 0.00921 | -0.043 | -91.925
-9 | -0.802 | 0.00971 | -0.044 | -82.655
-8.5 | -0.748 | 0.00937 | -0.045 | -79.854
-8 | -0.692 | 0.00897 | -0.046 | -77.11
-7.5 | -0.634 | 0.00865 | -0.047 | -73.31
-7 | -0.575 | 0.00815 | -0.048 | -70.525
-6.5 | -0.514 | 0.00792 | -0.049 | -64.989
-6 | -0.453 | 0.00766 | -0.05 | -59.134
-5.5 | -0.391 | 0.00741 | -0.051 | -52.694
-5 | -0.328 | 0.00716 | -0.052 | -45.774
-4.5 | -0.264 | 0.00687 | -0.053 | -38.465
-4 | -0.2 | 0.00664 | -0.054 | -30.173
-3.5 | -0.136 | 0.00634 | -0.055 | -21.471
-3 | -0.072 | 0.00613 | -0.056 | -11.714
-2.5 | -0.007 | 0.00593 | -0.057 | -1.234
-2 | 0.057 | 0.00567 | -0.058 | 10.104
-1.5 | 0.122 | 0.00567 | -0.059 | 21.486
-1 | 0.187 | 0.00567 | -0.06 | 32.913
-0.5 | 0.251 | 0.00569 | -0.061 | 44.114
0 | 0.316 | 0.00574 | -0.062 | 54.967
0.5 | 0.38 | 0.00581 | -0.063 | 65.501
1 | 0.443 | 0.00589 | -0.064 | 75.322
1.5 | 0.508 | 0.00598 | -0.065 | 84.855
2 | 0.572 | 0.0061 | -0.066 | 93.747
2.5 | 0.636 | 0.00622 | -0.067 | 102.256
3 | 0.7 | 0.00637 | -0.068 | 109.813
3.5 | 0.763 | 0.00698 | -0.069 | 109.334
4 | 0.826 | 0.00732 | -0.07 | 112.927
4.5 | 0.889 | 0.00778 | -0.071 | 114.338
5 | 0.952 | 0.00831 | -0.071 | 114.486
5.5 | 1.013 | 0.00873 | -0.072 | 115.999
6 | 1.074 | 0.00932 | -0.073 | 115.172
6.5 | 1.132 | 0.00995 | -0.074 | 113.841
7 | 1.179 | 0.01067 | -0.074 | 110.525
7.5 | 1.23 | 0.01121 | -0.075 | 109.751
8 | 1.28 | 0.01186 | -0.076 | 107.916
8.5 | 1.327 | 0.01252 | -0.077 | 105.973
9 | 1.371 | 0.01322 | -0.077 | 103.723
9.5 | 1.411 | 0.01442 | -0.078 | 97.833
10 | 1.447 | 0.01511 | -0.079 | 95.819
10.5 | 1.479 | 0.01598 | -0.079 | 92.587
11 | 1.506 | 0.01685 | -0.08 | 89.409
11.5 | 1.527 | 0.0179 | -0.081 | 85.282
12 | 1.54 | 0.01893 | -0.081 | 81.319
12.5 | 1.544 | 0.02015 | -0.082 | 76.628
13 | 1.541 | 0.02143 | -0.082 | 71.892
13.5 | 1.529 | 0.02301 | -0.083 | 66.464
14 | 1.51 | 0.0245 | -0.083 | 61.641
14.5 | 1.482 | 0.02663 | -0.083 | 55.648
15 | 1.445 | 0.0287 | -0.084 | 50.366
15.5 | 1.4 | 0.03139 | -0.084 | 44.596
16 | 1.348 | 0.03462 | -0.084 | 38.928
16.5 | 1.288 | 0.03864 | -0.084 | 33.337
17 | 1.219 | 0.04457 | -0.084 | 27.352
17.5 | 1.136 | 0.05237 | -0.083 | 21.693

## 110. Re 10M Mach 0.25 (2)
BIGFOIL.COM POLAR EXPORT
NACA63A318
NACA63A318 |  |  |  | Cl Max: | 1.6269 | at alpha= | 20 | deg
XFOIL ncrit=9 |  |  |  | L/D Max: | 123.937 | at alpha= | 4 | deg
Re: | 10000000 |  |  | Cd Min: | 0.07607 | at alpha= | 20 | deg
Mach: | 0.25 |  |  | Cl=0 at alpha= | -1.9537 | deg
|  |  |  | @ Cl=0.1, Cd= | 0.0045291
|  |  |  | @ Cl=0.4, Cd= | 0.0046637
|  |  |  | @ Cl=0.6, Cd= | 0.0051882
alpha (deg) | Cl | Cd | Cm | Cl/Cd
-20 | -1.4113 | 0.05673 | -0.0884 | -24.8775
-19.5 | -1.4096 | 0.05113 | -0.0898 | -27.5689
-19 | -1.415 | 0.04518 | -0.0908 | -31.3192
-18.5 | -1.4094 | 0.0405 | -0.0909 | -34.8
-18 | -1.399 | 0.03655 | -0.0904 | -38.2763
-17.5 | -1.3936 | 0.03246 | -0.0893 | -42.9328
-16.5 | -1.3316 | 0.02619 | -0.0915 | -50.8438
-16 | -1.3053 | 0.02306 | -0.092 | -56.6045
-15.5 | -1.2829 | 0.02056 | -0.0904 | -62.3979
-15 | -1.2577 | 0.01832 | -0.0886 | -68.6517
-14.5 | -1.2271 | 0.01651 | -0.0869 | -74.3247
-14 | -1.1928 | 0.01505 | -0.0851 | -79.2558
-13.5 | -1.1588 | 0.01376 | -0.0827 | -84.2151
-13 | -1.1201 | 0.01284 | -0.0803 | -87.2352
-12.5 | -1.0799 | 0.01209 | -0.0777 | -89.3218
-12 | -1.0373 | 0.01149 | -0.0752 | -90.2785
-11.5 | -0.9925 | 0.01095 | -0.0727 | -90.6393
-11 | -0.9471 | 0.01043 | -0.0703 | -90.8054
-10.5 | -0.9028 | 0.00999 | -0.0675 | -90.3704
-10 | -0.8557 | 0.00958 | -0.0652 | -89.3215
-9.5 | -0.8029 | 0.00917 | -0.064 | -87.5573
-9 | -0.7504 | 0.00873 | -0.0628 | -85.9565
-8.5 | -0.6962 | 0.00838 | -0.062 | -83.0788
-8 | -0.6423 | 0.00803 | -0.061 | -79.9875
-7.5 | -0.589 | 0.00765 | -0.06 | -76.9935
-7 | -0.5334 | 0.00736 | -0.0595 | -72.4728
-6.5 | -0.4778 | 0.00709 | -0.059 | -67.3907
-6 | -0.4222 | 0.00681 | -0.0584 | -61.9971
-5.5 | -0.3649 | 0.0066 | -0.0583 | -55.2879
-5 | -0.3077 | 0.00637 | -0.0582 | -48.3046
-4.5 | -0.2518 | 0.00611 | -0.0578 | -41.2111
-4 | -0.1948 | 0.00587 | -0.0577 | -33.1857
-3.5 | -0.1434 | 0.0056 | -0.0564 | -25.6071
-3 | -0.0933 | 0.00537 | -0.0547 | -17.3743
-2.5 | -0.0499 | 0.00502 | -0.0517 | -9.9402
-2 | -0.0045 | 0.00478 | -0.049 | -0.94142
-1.5 | 0.0441 | 0.00459 | -0.0471 | 9.6078
-1 | 0.0974 | 0.00453 | -0.0461 | 21.5011
-0.5 | 0.1529 | 0.00451 | -0.0455 | 33.9024
0 | 0.2092 | 0.00448 | -0.0453 | 46.6964
0.5 | 0.2671 | 0.00452 | -0.0454 | 59.0929
1 | 0.3276 | 0.00456 | -0.046 | 71.8421
1.5 | 0.3892 | 0.00464 | -0.0469 | 83.8793
2 | 0.4531 | 0.00478 | -0.0484 | 94.7908
2.5 | 0.5205 | 0.0049 | -0.0507 | 106.2245
3 | 0.5919 | 0.00517 | -0.0539 | 114.4874
3.5 | 0.6585 | 0.00532 | -0.056 | 123.7782
4 | 0.7114 | 0.00574 | -0.0551 | 123.9373
4.5 | 0.756 | 0.00639 | -0.0528 | 118.3099
5 | 0.8048 | 0.00687 | -0.0512 | 117.147
5.5 | 0.8451 | 0.00761 | -0.048 | 111.0512
6.5 | 0.9431 | 0.00841 | -0.0448 | 112.1403
7 | 0.9847 | 0.009 | -0.0419 | 109.4111
7.5 | 1.0301 | 0.00948 | -0.0397 | 108.6603
8 | 1.0708 | 0.01012 | -0.0369 | 105.8103
8.5 | 1.11 | 0.01085 | -0.0339 | 102.3041
9 | 1.1516 | 0.01152 | -0.0314 | 99.9653
9.5 | 1.1867 | 0.01247 | -0.0281 | 95.1644
10 | 1.2265 | 0.0133 | -0.0256 | 92.218
10.5 | 1.2669 | 0.01413 | -0.0233 | 89.6603
11 | 1.2934 | 0.01566 | -0.0195 | 82.5926
11.5 | 1.3286 | 0.01688 | -0.0169 | 78.7085
12 | 1.3581 | 0.01849 | -0.014 | 73.4505
13 | 1.4358 | 0.02149 | -0.0118 | 66.8125
13.5 | 1.4616 | 0.02361 | -0.0092 | 61.906
14 | 1.4865 | 0.02589 | -0.0067 | 57.416
14.5 | 1.5121 | 0.02825 | -0.0045 | 53.5257
15 | 1.5341 | 0.03098 | -0.0023 | 49.519
15.5 | 1.5549 | 0.03389 | -0.0003 | 45.8808
16 | 1.5703 | 0.03736 | 0.0016 | 42.0316
16.5 | 1.5838 | 0.04109 | 0.0033 | 38.5447
17 | 1.598 | 0.04494 | 0.0046 | 35.5585
17.5 | 1.6092 | 0.04917 | 0.0058 | 32.7273
18 | 1.6181 | 0.05371 | 0.0067 | 30.1266
18.5 | 1.6202 | 0.05911 | 0.0072 | 27.4099
19 | 1.625 | 0.06433 | 0.0074 | 25.2604
19.5 | 1.6261 | 0.07009 | 0.0073 | 23.2002
20 | 1.6269 | 0.07607 | 0.0068 | 21.3869

## 111. Re 10M Mach 0.50 (1)
BIGFOIL.COM POLAR EXPORT
NACA63A318
NACA63A318 |  |  |  | Cl Max: | 1.384 | at alpha= | 8.5 | deg
JavaFoil+Calcfoil stall+Eppler ext transition |  |  |  | L/D Max: | 109.918 | at alpha= | 4 | deg
Re: | 10000000 |  |  | Cd Min: | 0.0059 | at alpha= | -2 | deg
Mach: | 0.5 |  |  | Cl=0 at alpha= | -2.4444 | deg
|  |  |  | @ Cl=0.1, Cd= | 0.005905
|  |  |  | @ Cl=0.4, Cd= | 0.0061057
|  |  |  | @ Cl=0.6, Cd= | 0.0064151
alpha (deg) | Cl | Cd | Cm | Cl/Cd
-20 | -1.011 | 0.15795 | -0.017 | -6.398
-19.5 | -0.98 | 0.1545 | -0.017 | -6.344
-19 | -0.956 | 0.14315 | -0.019 | -6.677
-18.5 | -0.939 | 0.12347 | -0.021 | -7.604
-18 | -0.906 | 0.12167 | -0.021 | -7.442
-17.5 | -0.865 | 0.12634 | -0.019 | -6.847
-17 | -0.834 | 0.12469 | -0.019 | -6.687
-16.5 | -0.815 | 0.11654 | -0.022 | -6.996
-16 | -0.778 | 0.13108 | -0.02 | -5.933
-15.5 | -0.75 | 0.11113 | -0.021 | -6.749
-15 | -0.72 | 0.10568 | -0.02 | -6.815
-14.5 | -0.696 | 0.10353 | -0.023 | -6.724
-14 | -0.666 | 0.09769 | -0.023 | -6.817
-13.5 | -0.638 | 0.09022 | -0.024 | -7.077
-13 | -0.608 | 0.09313 | -0.023 | -6.526
-12.5 | -0.58 | 0.08604 | -0.024 | -6.743
-12 | -0.607 | 0.04005 | -0.037 | -15.145
-11.5 | -0.521 | 0.08206 | -0.024 | -6.349
-11 | -0.559 | 0.02896 | -0.041 | -19.3
-10.5 | -0.538 | 0.02207 | -0.043 | -24.383
-10 | -0.755 | 0.01821 | -0.045 | -41.439
-9.5 | -0.8 | 0.01571 | -0.046 | -50.931
-9 | -0.8 | 0.01347 | -0.048 | -59.427
-8.5 | -0.773 | 0.01228 | -0.05 | -62.952
-8 | -0.731 | 0.01139 | -0.051 | -64.203
-7.5 | -0.68 | 0.01072 | -0.052 | -63.468
-7 | -0.625 | 0.00896 | -0.054 | -69.723
-6.5 | -0.568 | 0.00896 | -0.055 | -63.357
-6 | -0.502 | 0.00851 | -0.056 | -59
-5.5 | -0.434 | 0.00814 | -0.057 | -53.366
-5 | -0.365 | 0.00781 | -0.059 | -46.715
-4.5 | -0.295 | 0.00744 | -0.06 | -39.635
-4 | -0.224 | 0.00716 | -0.061 | -31.239
-3.5 | -0.152 | 0.00682 | -0.062 | -22.305
-3 | -0.08 | 0.00647 | -0.063 | -12.386
-2.5 | -0.008 | 0.00623 | -0.064 | -1.312
-2 | 0.064 | 0.0059 | -0.065 | 10.864
-1.5 | 0.136 | 0.00591 | -0.066 | 23.052
-1 | 0.209 | 0.00591 | -0.067 | 35.261
-0.5 | 0.281 | 0.00599 | -0.068 | 46.893
0 | 0.353 | 0.00606 | -0.069 | 58.28
0.5 | 0.425 | 0.00613 | -0.07 | 69.399
1 | 0.495 | 0.00622 | -0.072 | 79.566
1.5 | 0.567 | 0.00635 | -0.073 | 89.261
2 | 0.638 | 0.00649 | -0.074 | 98.383
2.5 | 0.71 | 0.00668 | -0.075 | 106.165
3 | 0.781 | 0.00717 | -0.076 | 108.858
3.5 | 0.852 | 0.00782 | -0.077 | 108.85
4 | 0.922 | 0.00839 | -0.078 | 109.918
4.5 | 0.991 | 0.00916 | -0.079 | 108.203
5 | 1.049 | 0.01003 | -0.079 | 104.673
5.5 | 1.113 | 0.01081 | -0.08 | 102.918
6 | 1.176 | 0.01146 | -0.081 | 102.569
6.5 | 1.233 | 0.01247 | -0.082 | 98.848
7 | 1.284 | 0.0134 | -0.082 | 95.851
7.5 | 1.33 | 0.01437 | -0.083 | 92.532
8 | 1.365 | 0.01548 | -0.084 | 88.17
8.5 | 1.384 | 0.01752 | -0.085 | 78.982
9 | 1.38 | 0.01908 | -0.085 | 72.354
9.5 | 1.335 | 0.02093 | -0.086 | 63.779
10 | 1.137 | 0.02343 | -0.086 | 48.538
10.5 | 0.877 | 0.02654 | -0.086 | 33.052
11 | 0.89 | 0.034 | -0.085 | 26.192
11.5 | 0.924 | 0.03481 | -0.086 | 26.534
12 | 0.963 | 0.03274 | -0.087 | 29.4
12.5 | 0.981 | 0.03951 | -0.087 | 24.829
13 | 1.016 | 0.03794 | -0.088 | 26.788
13.5 | 1.026 | 0.04874 | -0.086 | 21.056

## 112. Re 10M Mach 0.50 (2)
BIGFOIL.COM POLAR EXPORT
NACA63A318
NACA63A318 |  |  |  | Cl Max: | 1.4345 | at alpha= | 13.5 | deg
XFOIL ncrit=9 |  |  |  | L/D Max: | 130.932 | at alpha= | 4 | deg
Re: | 10000000 |  |  | Cd Min: | 0.09323 | at alpha= | 16 | deg
Mach: | 0.5 |  |  | Cl=0 at alpha= | -99 | deg
|  |  |  | @ Cl=0.1, Cd= | 0.00468
|  |  |  | @ Cl=0.4, Cd= | 0.0048606
|  |  |  | @ Cl=0.6, Cd= | 0.005223
alpha (deg) | Cl | Cd | Cm | Cl/Cd
0 | 0.2163 | 0.00468 | -0.0461 | 46.2179
0.5 | 0.2842 | 0.00473 | -0.0463 | 60.0846
1 | 0.3551 | 0.00479 | -0.0472 | 74.1336
1.5 | 0.4251 | 0.0049 | -0.0479 | 86.7551
2 | 0.4998 | 0.00501 | -0.0496 | 99.7605
2.5 | 0.5851 | 0.00518 | -0.0535 | 112.9537
3 | 0.6579 | 0.00539 | -0.0546 | 122.0594
3.5 | 0.7253 | 0.00565 | -0.0546 | 128.3717
4 | 0.7869 | 0.00601 | -0.0533 | 130.9318
4.5 | 0.8221 | 0.00695 | -0.0472 | 118.2878
5 | 0.8707 | 0.00758 | -0.0435 | 114.8681
5.5 | 0.8983 | 0.00881 | -0.0366 | 101.9637
6 | 0.9551 | 0.00929 | -0.0343 | 102.8095
6.5 | 0.9983 | 0.01024 | -0.0301 | 97.4902
7 | 1.0307 | 0.01165 | -0.0246 | 88.4721
7.5 | 1.0755 | 0.01279 | -0.0209 | 84.0891
8 | 1.1136 | 0.01429 | -0.0166 | 77.9286
9 | 1.1875 | 0.01791 | -0.0087 | 66.3037
10 | 1.2581 | 0.02238 | -0.0013 | 56.2154
10.5 | 1.2943 | 0.02482 | 0.002 | 52.1475
11 | 1.3185 | 0.02805 | 0.0058 | 47.0053
11.5 | 1.3496 | 0.0311 | 0.009 | 43.3955
12 | 1.3742 | 0.03468 | 0.0122 | 39.6251
12.5 | 1.4011 | 0.03836 | 0.0151 | 36.525
13 | 1.4155 | 0.04302 | 0.0179 | 32.9033
13.5 | 1.4345 | 0.0484 | 0.019 | 29.6384
14 | 1.4291 | 0.055 | 0.0211 | 25.9836
14.5 | 1.4098 | 0.06306 | 0.0223 | 22.3565
15 | 1.381 | 0.07224 | 0.0221 | 19.1168
16 | 1.3129 | 0.09323 | 0.0175 | 14.0824

## 113. Re 12M Mach 0.00 (1)
BIGFOIL.COM POLAR EXPORT
NACA63A318
NACA63A318 |  |  |  | Cl Max: | 1.614 | at alpha= | 14.5 | deg
JavaFoil+Calcfoil stall+Eppler ext transition |  |  |  | L/D Max: | 119.385 | at alpha= | 6.5 | deg
Re: | 12000000 |  |  | Cd Min: | 0.00558 | at alpha= | -1.5 | deg
Mach: | 0 |  |  | Cl=0 at alpha= | -2.4436 | deg
|  |  |  | @ Cl=0.1, Cd= | 0.0056457
|  |  |  | @ Cl=0.4, Cd= | 0.0057562
|  |  |  | @ Cl=0.6, Cd= | 0.0060887
alpha (deg) | Cl | Cd | Cm | Cl/Cd
-20 | -1.085 | 0.06827 | -0.02 | -15.891
-19.5 | -1.116 | 0.05728 | -0.021 | -19.478
-19 | -1.141 | 0.04935 | -0.022 | -23.122
-18.5 | -1.161 | 0.04419 | -0.023 | -26.282
-18 | -1.181 | 0.03847 | -0.024 | -30.685
-17.5 | -1.191 | 0.03573 | -0.025 | -33.345
-17 | -1.204 | 0.03093 | -0.026 | -38.918
-16.5 | -1.204 | 0.02766 | -0.027 | -43.524
-16 | -1.2 | 0.02517 | -0.028 | -47.657
-15.5 | -1.192 | 0.02282 | -0.029 | -52.258
-15 | -1.182 | 0.02079 | -0.03 | -56.84
-14.5 | -1.167 | 0.01901 | -0.031 | -61.391
-14 | -1.15 | 0.01736 | -0.032 | -66.205
-13.5 | -1.13 | 0.01577 | -0.033 | -71.624
-13 | -1.111 | 0.01399 | -0.035 | -79.45
-12.5 | -1.083 | 0.01299 | -0.036 | -83.345
-12 | -1.05 | 0.01224 | -0.037 | -85.735
-11.5 | -1.013 | 0.01154 | -0.038 | -87.784
-11 | -0.973 | 0.01096 | -0.039 | -88.808
-10.5 | -0.938 | 0.01014 | -0.04 | -92.455
-10 | -0.888 | 0.00973 | -0.041 | -91.321
-9.5 | -0.837 | 0.00935 | -0.042 | -89.534
-9 | -0.784 | 0.00899 | -0.043 | -87.25
-8.5 | -0.73 | 0.00873 | -0.044 | -83.562
-8 | -0.674 | 0.00843 | -0.045 | -79.89
-7.5 | -0.617 | 0.00816 | -0.046 | -75.591
-7 | -0.558 | 0.00776 | -0.047 | -71.987
-6.5 | -0.499 | 0.00754 | -0.048 | -66.186
-6 | -0.439 | 0.00735 | -0.049 | -59.791
-5.5 | -0.379 | 0.00711 | -0.05 | -53.289
-5 | -0.318 | 0.0069 | -0.051 | -45.994
-4.5 | -0.256 | 0.0067 | -0.052 | -38.221
-4 | -0.194 | 0.00649 | -0.053 | -29.889
-3.5 | -0.132 | 0.00626 | -0.054 | -21.06
-3 | -0.07 | 0.00605 | -0.054 | -11.491
-2.5 | -0.007 | 0.00589 | -0.055 | -1.203
-2 | 0.055 | 0.00581 | -0.056 | 9.544
-1.5 | 0.118 | 0.00558 | -0.057 | 21.17
-1 | 0.181 | 0.0056 | -0.058 | 32.235
-0.5 | 0.243 | 0.00561 | -0.059 | 43.324
0 | 0.306 | 0.00569 | -0.06 | 53.749
0.5 | 0.368 | 0.00573 | -0.061 | 64.304
1 | 0.429 | 0.00578 | -0.062 | 74.271
1.5 | 0.492 | 0.00587 | -0.063 | 83.818
2 | 0.554 | 0.00597 | -0.064 | 92.733
2.5 | 0.616 | 0.00613 | -0.065 | 100.392
3 | 0.678 | 0.00657 | -0.066 | 103.082
3.5 | 0.739 | 0.00687 | -0.067 | 107.541
4 | 0.801 | 0.00697 | -0.067 | 114.872
4.5 | 0.862 | 0.00741 | -0.068 | 116.27
5 | 0.922 | 0.00785 | -0.069 | 117.473
5.5 | 0.982 | 0.00831 | -0.07 | 118.172
6 | 1.041 | 0.00873 | -0.071 | 119.328
6.5 | 1.099 | 0.0092 | -0.072 | 119.385
7 | 1.155 | 0.00984 | -0.073 | 117.337
7.5 | 1.209 | 0.01038 | -0.074 | 116.495
8 | 1.253 | 0.01084 | -0.074 | 115.544
8.5 | 1.299 | 0.01142 | -0.074 | 113.726
9 | 1.344 | 0.012 | -0.075 | 112.017
9.5 | 1.387 | 0.01295 | -0.076 | 107.15
10 | 1.428 | 0.01358 | -0.076 | 105.143
10.5 | 1.466 | 0.01422 | -0.077 | 103.144
11 | 1.501 | 0.01487 | -0.078 | 100.948
11.5 | 1.533 | 0.01566 | -0.078 | 97.918
12 | 1.56 | 0.01636 | -0.079 | 95.35
12.5 | 1.58 | 0.01728 | -0.08 | 91.45
13 | 1.595 | 0.01828 | -0.08 | 87.236
13.5 | 1.606 | 0.01909 | -0.081 | 84.127
14 | 1.612 | 0.02023 | -0.081 | 79.671
14.5 | 1.614 | 0.02144 | -0.082 | 75.281
15 | 1.612 | 0.02266 | -0.082 | 71.135
15.5 | 1.605 | 0.02421 | -0.083 | 66.292
16 | 1.594 | 0.02571 | -0.083 | 61.995
16.5 | 1.578 | 0.02776 | -0.083 | 56.832
17 | 1.557 | 0.02987 | -0.084 | 52.148
17.5 | 1.529 | 0.03241 | -0.084 | 47.184
18 | 1.499 | 0.03473 | -0.084 | 43.175
18.5 | 1.464 | 0.0386 | -0.084 | 37.924
19 | 1.429 | 0.04168 | -0.084 | 34.272
19.5 | 1.39 | 0.04587 | -0.084 | 30.297

## 114. Re 12M Mach 0.00 (2)
BIGFOIL.COM POLAR EXPORT
NACA63A318
NACA63A318 |  |  |  | Cl Max: | 1.7121 | at alpha= | 20 | deg
XFOIL ncrit=9 |  |  |  | L/D Max: | 119.425 | at alpha= | 3.5 | deg
Re: | 12000000 |  |  | Cd Min: | 0.05312 | at alpha= | 20 | deg
Mach: | 0 |  |  | Cl=0 at alpha= | -2.092 | deg
|  |  |  | @ Cl=0.1, Cd= | 0.0044647
|  |  |  | @ Cl=0.4, Cd= | 0.0045691
|  |  |  | @ Cl=0.6, Cd= | 0.0052929
alpha (deg) | Cl | Cd | Cm | Cl/Cd
-20 | -1.5214 | 0.03361 | -0.078 | -45.2663
-19.5 | -1.5087 | 0.03048 | -0.0776 | -49.498
-19 | -1.495 | 0.02763 | -0.0767 | -54.1079
-18.5 | -1.4804 | 0.02505 | -0.0754 | -59.0978
-17.5 | -1.4176 | 0.02079 | -0.0768 | -68.1866
-17 | -1.3844 | 0.01879 | -0.0775 | -73.6775
-16.5 | -1.3539 | 0.01737 | -0.0766 | -77.9447
-16 | -1.3271 | 0.01578 | -0.0751 | -84.1001
-15.5 | -1.2969 | 0.01456 | -0.0734 | -89.0728
-15 | -1.2665 | 0.01349 | -0.0713 | -93.8844
-14.5 | -1.2313 | 0.01272 | -0.0693 | -96.8003
-14 | -1.1941 | 0.01209 | -0.0673 | -98.7676
-13.5 | -1.1557 | 0.01153 | -0.0651 | -100.2342
-13 | -1.1124 | 0.0111 | -0.0636 | -100.2162
-12.5 | -1.0684 | 0.01071 | -0.0622 | -99.7572
-12 | -1.0277 | 0.0103 | -0.0599 | -99.7767
-11.5 | -0.9848 | 0.0099 | -0.058 | -99.4747
-11 | -0.9359 | 0.00949 | -0.0572 | -98.6196
-10.5 | -0.8858 | 0.0091 | -0.0566 | -97.3407
-10 | -0.8345 | 0.00877 | -0.0562 | -95.1539
-9.5 | -0.7834 | 0.00842 | -0.0557 | -93.0404
-9 | -0.7316 | 0.00811 | -0.0553 | -90.2096
-8.5 | -0.6794 | 0.0078 | -0.0549 | -87.1026
-8 | -0.6264 | 0.00752 | -0.0547 | -83.2979
-7.5 | -0.5737 | 0.00723 | -0.0544 | -79.3499
-7 | -0.5201 | 0.00697 | -0.0543 | -74.6198
-6.5 | -0.4657 | 0.00675 | -0.0542 | -68.9926
-6 | -0.4109 | 0.00652 | -0.0543 | -63.0215
-5.5 | -0.3555 | 0.00632 | -0.0544 | -56.25
-5 | -0.2996 | 0.00611 | -0.0547 | -49.0344
-4.5 | -0.2408 | 0.0059 | -0.0557 | -40.8136
-4 | -0.1854 | 0.00568 | -0.0558 | -32.6408
-3.5 | -0.135 | 0.00546 | -0.0548 | -24.7253
-3 | -0.0849 | 0.00528 | -0.0537 | -16.0795
-2 | 0.0086 | 0.00477 | -0.0501 | 1.8029
-1.5 | 0.057 | 0.00455 | -0.0486 | 12.5275
-1 | 0.1074 | 0.00445 | -0.0475 | 24.1348
-0.5 | 0.1593 | 0.00446 | -0.0467 | 35.7175
0 | 0.2122 | 0.00441 | -0.0462 | 48.1179
0.5 | 0.2678 | 0.0044 | -0.0463 | 60.8636
1 | 0.3258 | 0.00444 | -0.0469 | 73.3784
1.5 | 0.3836 | 0.00454 | -0.0475 | 84.4934
2 | 0.4455 | 0.00465 | -0.0491 | 95.8065
2.5 | 0.5079 | 0.00481 | -0.0508 | 105.5925
3 | 0.5807 | 0.00525 | -0.0552 | 110.6095
3.5 | 0.6437 | 0.00539 | -0.0571 | 119.4249
4 | 0.6936 | 0.0059 | -0.0563 | 117.5593
4.5 | 0.7422 | 0.0063 | -0.0551 | 117.8095
5 | 0.7863 | 0.00678 | -0.0531 | 115.9735
5.5 | 0.827 | 0.00742 | -0.0505 | 111.4555
6 | 0.8801 | 0.00761 | -0.0503 | 115.6505
6.5 | 0.9255 | 0.00807 | -0.0486 | 114.684
7 | 0.9718 | 0.00848 | -0.0472 | 114.5991
7.5 | 1.018 | 0.00886 | -0.0458 | 114.8984
8 | 1.0597 | 0.00935 | -0.0436 | 113.3369
8.5 | 1.0999 | 0.00989 | -0.0412 | 111.2133
9 | 1.1438 | 0.01032 | -0.0396 | 110.8333
9.5 | 1.1807 | 0.01099 | -0.0369 | 107.434
10 | 1.2209 | 0.01156 | -0.0349 | 105.6142
10.5 | 1.2621 | 0.01211 | -0.0332 | 104.2197
11 | 1.2931 | 0.01309 | -0.0301 | 98.7853
11.5 | 1.3286 | 0.01394 | -0.0278 | 95.3085
12 | 1.3601 | 0.015 | -0.0251 | 90.6733
12.5 | 1.3963 | 0.01591 | -0.0233 | 87.7624
13 | 1.4289 | 0.01703 | -0.0213 | 83.9049
14 | 1.4992 | 0.01953 | -0.019 | 76.764
14.5 | 1.5255 | 0.02115 | -0.0167 | 72.1277
15 | 1.5509 | 0.02295 | -0.0146 | 67.5773
15.5 | 1.5757 | 0.02486 | -0.0126 | 63.3829
16 | 1.5987 | 0.02698 | -0.0108 | 59.255
16.5 | 1.6167 | 0.02956 | -0.0088 | 54.6922
17 | 1.6345 | 0.03226 | -0.0071 | 50.6665
17.5 | 1.6545 | 0.03491 | -0.0058 | 47.3933
18 | 1.666 | 0.03833 | -0.0044 | 43.4646
20 | 1.7121 | 0.05312 | -0.0012 | 32.2308

## 115. Re 12M Mach 0.10 (1)
BIGFOIL.COM POLAR EXPORT
NACA63A318
NACA63A318 |  |  |  | Cl Max: | 1.602 | at alpha= | 14 | deg
JavaFoil+Calcfoil stall+Eppler ext transition |  |  |  | L/D Max: | 118.575 | at alpha= | 6 | deg
Re: | 12000000 |  |  | Cd Min: | 0.00558 | at alpha= | -1.5 | deg
Mach: | 0.1 |  |  | Cl=0 at alpha= | -2.4444 | deg
|  |  |  | @ Cl=0.1, Cd= | 0.0056524
|  |  |  | @ Cl=0.4, Cd= | 0.0057694
|  |  |  | @ Cl=0.6, Cd= | 0.0060917
alpha (deg) | Cl | Cd | Cm | Cl/Cd
-20 | -1.027 | 0.08087 | -0.019 | -12.697
-19.5 | -1.069 | 0.06256 | -0.021 | -17.092
-19 | -1.096 | 0.05607 | -0.022 | -19.545
-18.5 | -1.125 | 0.04732 | -0.023 | -23.776
-18 | -1.147 | 0.042 | -0.024 | -27.308
-17.5 | -1.164 | 0.03777 | -0.025 | -30.825
-17 | -1.181 | 0.03239 | -0.026 | -36.464
-16.5 | -1.183 | 0.02932 | -0.027 | -40.355
-16 | -1.184 | 0.02614 | -0.028 | -45.292
-15.5 | -1.179 | 0.02361 | -0.029 | -49.943
-15 | -1.171 | 0.02146 | -0.03 | -54.571
-14.5 | -1.159 | 0.01962 | -0.031 | -59.045
-14 | -1.143 | 0.01785 | -0.032 | -64.044
-13.5 | -1.124 | 0.01634 | -0.033 | -68.769
-13 | -1.106 | 0.01452 | -0.035 | -76.134
-12.5 | -1.081 | 0.01322 | -0.036 | -81.744
-12 | -1.049 | 0.01245 | -0.037 | -84.25
-11.5 | -1.014 | 0.0117 | -0.038 | -86.594
-11 | -0.974 | 0.01109 | -0.039 | -87.831
-10.5 | -0.931 | 0.00923 | -0.04 | -100.899
-10 | -0.891 | 0.0098 | -0.041 | -90.879
-9.5 | -0.84 | 0.00947 | -0.042 | -88.729
-9 | -0.787 | 0.00906 | -0.043 | -86.846
-8.5 | -0.733 | 0.00876 | -0.044 | -83.667
-8 | -0.677 | 0.00849 | -0.045 | -79.65
-7.5 | -0.619 | 0.00822 | -0.046 | -75.384
-7 | -0.561 | 0.00777 | -0.047 | -72.211
-6.5 | -0.502 | 0.00755 | -0.048 | -66.406
-6 | -0.441 | 0.00736 | -0.049 | -59.986
-5.5 | -0.381 | 0.00716 | -0.05 | -53.128
-5 | -0.319 | 0.00695 | -0.051 | -45.929
-4.5 | -0.257 | 0.0067 | -0.052 | -38.383
-4 | -0.195 | 0.00649 | -0.053 | -30.063
-3.5 | -0.133 | 0.00627 | -0.054 | -21.145
-3 | -0.07 | 0.00606 | -0.055 | -11.53
-2.5 | -0.007 | 0.00589 | -0.056 | -1.209
-2 | 0.056 | 0.00582 | -0.057 | 9.583
-1.5 | 0.119 | 0.00558 | -0.058 | 21.268
-1 | 0.182 | 0.00563 | -0.059 | 32.259
-0.5 | 0.244 | 0.00562 | -0.059 | 43.49
0 | 0.307 | 0.00569 | -0.06 | 53.974
0.5 | 0.37 | 0.00575 | -0.061 | 64.326
1 | 0.432 | 0.00579 | -0.062 | 74.582
1.5 | 0.494 | 0.00587 | -0.063 | 84.178
2 | 0.556 | 0.00598 | -0.064 | 93.093
2.5 | 0.619 | 0.00614 | -0.065 | 100.774
3 | 0.681 | 0.00659 | -0.066 | 103.365
3.5 | 0.743 | 0.00689 | -0.067 | 107.893
4 | 0.805 | 0.00699 | -0.068 | 115.117
4.5 | 0.866 | 0.00743 | -0.069 | 116.56
5 | 0.927 | 0.00792 | -0.07 | 117.071
5.5 | 0.987 | 0.00835 | -0.07 | 118.241
6 | 1.046 | 0.00882 | -0.071 | 118.575
6.5 | 1.104 | 0.00932 | -0.072 | 118.396
7 | 1.16 | 0.00991 | -0.073 | 117.095
7.5 | 1.214 | 0.01052 | -0.074 | 115.397
8 | 1.257 | 0.01094 | -0.074 | 114.898
8.5 | 1.304 | 0.01152 | -0.075 | 113.14
9 | 1.349 | 0.01211 | -0.075 | 111.399
9.5 | 1.391 | 0.01309 | -0.076 | 106.301
10 | 1.432 | 0.01374 | -0.077 | 104.184
10.5 | 1.469 | 0.01439 | -0.077 | 102.078
11 | 1.503 | 0.01507 | -0.078 | 99.769
11.5 | 1.534 | 0.01589 | -0.079 | 96.536
12 | 1.559 | 0.01653 | -0.079 | 94.326
12.5 | 1.577 | 0.01746 | -0.08 | 90.344
13 | 1.59 | 0.01855 | -0.08 | 85.7
13.5 | 1.598 | 0.01955 | -0.081 | 81.742
14 | 1.602 | 0.02066 | -0.082 | 77.546
14.5 | 1.601 | 0.02191 | -0.082 | 73.058
15 | 1.595 | 0.0232 | -0.083 | 68.75
15.5 | 1.584 | 0.02484 | -0.083 | 63.785
16 | 1.569 | 0.02649 | -0.083 | 59.241
16.5 | 1.548 | 0.02874 | -0.084 | 53.853
17 | 1.523 | 0.03099 | -0.084 | 49.132
17.5 | 1.49 | 0.03353 | -0.084 | 44.445
18 | 1.453 | 0.03692 | -0.084 | 39.364
18.5 | 1.414 | 0.04039 | -0.084 | 35.012
19 | 1.372 | 0.04455 | -0.084 | 30.791

## 116. Re 12M Mach 0.10 (2)
BIGFOIL.COM POLAR EXPORT
NACA63A318
NACA63A318 |  |  |  | Cl Max: | 1.6512 | at alpha= | 17.5 | deg
XFOIL ncrit=9 |  |  |  | L/D Max: | 119.981 | at alpha= | 3.5 | deg
Re: | 12000000 |  |  | Cd Min: | 0.03669 | at alpha= | 17.5 | deg
Mach: | 0.1 |  |  | Cl=0 at alpha= | -2.0847 | deg
|  |  |  | @ Cl=0.1, Cd= | 0.004463
|  |  |  | @ Cl=0.4, Cd= | 0.0045778
|  |  |  | @ Cl=0.6, Cd= | 0.0052859
alpha (deg) | Cl | Cd | Cm | Cl/Cd
-20 | -1.514 | 0.03609 | -0.0804 | -41.9507
-19.5 | -1.5027 | 0.03262 | -0.0802 | -46.0668
-19 | -1.4897 | 0.02953 | -0.0795 | -50.447
-18.5 | -1.4766 | 0.02672 | -0.0782 | -55.262
-18 | -1.4521 | 0.02425 | -0.0783 | -59.8804
-17.5 | -1.4195 | 0.02196 | -0.0791 | -64.6403
-17 | -1.3833 | 0.01987 | -0.0803 | -69.6175
-16.5 | -1.3539 | 0.01829 | -0.0792 | -74.0241
-16 | -1.3271 | 0.01658 | -0.0778 | -80.0422
-15.5 | -1.2979 | 0.01515 | -0.0762 | -85.67
-15 | -1.2687 | 0.01391 | -0.074 | -91.2078
-14.5 | -1.2337 | 0.01305 | -0.072 | -94.5364
-14 | -1.1969 | 0.01234 | -0.0699 | -96.9935
-13.5 | -1.1592 | 0.01171 | -0.0676 | -98.9923
-13 | -1.1171 | 0.01124 | -0.0657 | -99.3861
-12.5 | -1.0724 | 0.01083 | -0.0643 | -99.0212
-12 | -1.0295 | 0.01041 | -0.0623 | -98.8953
-11.5 | -0.9888 | 0.01003 | -0.0597 | -98.5842
-11 | -0.9407 | 0.0096 | -0.0586 | -97.9896
-10.5 | -0.8905 | 0.00919 | -0.0579 | -96.8988
-10 | -0.839 | 0.00884 | -0.0573 | -94.9095
-9.5 | -0.7873 | 0.0085 | -0.0568 | -92.6235
-9 | -0.7355 | 0.00816 | -0.0563 | -90.1348
-8.5 | -0.6829 | 0.00786 | -0.0558 | -86.883
-8 | -0.6295 | 0.00758 | -0.0556 | -83.0475
-7.5 | -0.5767 | 0.00726 | -0.0552 | -79.4353
-7 | -0.5228 | 0.007 | -0.0549 | -74.6857
-6.5 | -0.4682 | 0.00677 | -0.0548 | -69.1581
-6 | -0.413 | 0.00655 | -0.0549 | -63.0534
-5.5 | -0.3574 | 0.00635 | -0.0549 | -56.2835
-5 | -0.3016 | 0.00613 | -0.0551 | -49.2007
-4.5 | -0.2426 | 0.00592 | -0.0559 | -40.9797
-4 | -0.1867 | 0.0057 | -0.0561 | -32.7544
-3.5 | -0.136 | 0.00547 | -0.0551 | -24.8629
-3 | -0.0858 | 0.0053 | -0.054 | -16.1887
-2.5 | -0.0397 | 0.00498 | -0.0519 | -7.9719
-2 | 0.0081 | 0.00478 | -0.0502 | 1.6946
-1.5 | 0.0558 | 0.00456 | -0.0485 | 12.2368
-1 | 0.1059 | 0.00445 | -0.0473 | 23.7978
-0.5 | 0.1579 | 0.00446 | -0.0465 | 35.4036
0 | 0.2113 | 0.00441 | -0.046 | 47.9138
0.5 | 0.2675 | 0.00441 | -0.0461 | 60.6576
1 | 0.3261 | 0.00444 | -0.0468 | 73.4459
1.5 | 0.3842 | 0.00455 | -0.0474 | 84.4396
2 | 0.4466 | 0.00466 | -0.049 | 95.8369
2.5 | 0.5095 | 0.00482 | -0.0507 | 105.7054
3 | 0.5839 | 0.00525 | -0.0554 | 111.219
3.5 | 0.6467 | 0.00539 | -0.0571 | 119.9814
4 | 0.6958 | 0.0059 | -0.056 | 117.9322
4.5 | 0.7439 | 0.00631 | -0.0547 | 117.8922
5 | 0.7887 | 0.0068 | -0.0527 | 115.9853
5.5 | 0.8298 | 0.00745 | -0.0501 | 111.3826
6 | 0.8831 | 0.00765 | -0.0498 | 115.4379
6.5 | 0.9287 | 0.00811 | -0.0481 | 114.5129
7 | 0.9753 | 0.00853 | -0.0467 | 114.3376
7.5 | 1.0207 | 0.00892 | -0.045 | 114.4283
8 | 1.0622 | 0.00944 | -0.0427 | 112.5212
8.5 | 1.1024 | 0.01 | -0.0402 | 110.24
9 | 1.1459 | 0.01045 | -0.0385 | 109.6555
9.5 | 1.1831 | 0.01115 | -0.0358 | 106.1076
10 | 1.2231 | 0.01174 | -0.0336 | 104.1823
10.5 | 1.2646 | 0.01232 | -0.0319 | 102.6461
11 | 1.2945 | 0.01339 | -0.0285 | 96.6766
11.5 | 1.3303 | 0.01426 | -0.0262 | 93.2889
12 | 1.3616 | 0.0154 | -0.0235 | 88.4156
12.5 | 1.3977 | 0.01636 | -0.0216 | 85.434
13 | 1.4297 | 0.01758 | -0.0195 | 81.3254
14 | 1.4994 | 0.02027 | -0.0171 | 73.9714
14.5 | 1.5264 | 0.02196 | -0.0149 | 69.5082
15 | 1.5523 | 0.02381 | -0.0128 | 65.1953
15.5 | 1.5768 | 0.02584 | -0.0108 | 61.0217
16 | 1.5985 | 0.02818 | -0.0089 | 56.7246
16.5 | 1.6139 | 0.03106 | -0.0068 | 51.9607
17 | 1.6329 | 0.03379 | -0.0052 | 48.3249
17.5 | 1.6512 | 0.03669 | -0.0038 | 45.0041

## 117. Re 12M Mach 0.25 (1)
BIGFOIL.COM POLAR EXPORT
NACA63A318
NACA63A318 |  |  |  | Cl Max: | 1.546 | at alpha= | 12.5 | deg
JavaFoil+Calcfoil stall+Eppler ext transition |  |  |  | L/D Max: | 117.384 | at alpha= | 5.5 | deg
Re: | 12000000 |  |  | Cd Min: | 0.00564 | at alpha= | -1.5 | deg
Mach: | 0.25 |  |  | Cl=0 at alpha= | -2.4453 | deg
|  |  |  | @ Cl=0.1, Cd= | 0.0057212
|  |  |  | @ Cl=0.4, Cd= | 0.0058327
|  |  |  | @ Cl=0.6, Cd= | 0.0061487
alpha (deg) | Cl | Cd | Cm | Cl/Cd
-19.5 | -0.652 | 0.1682 | -0.014 | -3.878
-19 | -0.709 | 0.15489 | -0.015 | -4.58
-18.5 | -0.786 | 0.10929 | -0.019 | -7.194
-18 | -0.855 | 0.08574 | -0.022 | -9.968
-17.5 | -0.917 | 0.06838 | -0.024 | -13.407
-17 | -0.978 | 0.05055 | -0.026 | -19.354
-16.5 | -1.01 | 0.04437 | -0.027 | -22.755
-16 | -1.04 | 0.03707 | -0.028 | -28.047
-15.5 | -1.062 | 0.03154 | -0.029 | -33.676
-15 | -1.08 | 0.02612 | -0.031 | -41.362
-14.5 | -1.086 | 0.02377 | -0.032 | -45.694
-14 | -1.086 | 0.02141 | -0.033 | -50.732
-13.5 | -1.081 | 0.01933 | -0.034 | -55.91
-13 | -1.07 | 0.01738 | -0.035 | -61.575
-12.5 | -1.054 | 0.01578 | -0.036 | -66.801
-12 | -1.039 | 0.0138 | -0.038 | -75.278
-11.5 | -1.011 | 0.01284 | -0.039 | -78.719
-11 | -0.978 | 0.01197 | -0.04 | -81.71
-10.5 | -0.937 | 0.01136 | -0.041 | -82.485
-10 | -0.894 | 0.01071 | -0.042 | -83.482
-9.5 | -0.855 | 0.00994 | -0.044 | -85.932
-9 | -0.802 | 0.00949 | -0.044 | -84.549
-8.5 | -0.748 | 0.00909 | -0.045 | -82.299
-8 | -0.692 | 0.00877 | -0.046 | -78.936
-7.5 | -0.634 | 0.00846 | -0.047 | -74.975
-7 | -0.575 | 0.00797 | -0.048 | -72.09
-6.5 | -0.514 | 0.00773 | -0.049 | -66.54
-6 | -0.453 | 0.00748 | -0.05 | -60.526
-5.5 | -0.391 | 0.00728 | -0.051 | -53.651
-5 | -0.328 | 0.00707 | -0.052 | -46.386
-4.5 | -0.264 | 0.00682 | -0.053 | -38.759
-4 | -0.2 | 0.0066 | -0.054 | -30.331
-3.5 | -0.136 | 0.00637 | -0.055 | -21.37
-3 | -0.072 | 0.00613 | -0.056 | -11.711
-2.5 | -0.007 | 0.00599 | -0.057 | -1.222
-2 | 0.057 | 0.00588 | -0.058 | 9.742
-1.5 | 0.122 | 0.00564 | -0.059 | 21.628
-1 | 0.187 | 0.00566 | -0.06 | 32.931
-0.5 | 0.251 | 0.00569 | -0.061 | 44.153
0 | 0.316 | 0.00574 | -0.062 | 55.027
0.5 | 0.38 | 0.00582 | -0.063 | 65.293
1 | 0.443 | 0.00586 | -0.064 | 75.671
1.5 | 0.508 | 0.00597 | -0.065 | 85.048
2 | 0.572 | 0.00607 | -0.066 | 94.184
2.5 | 0.636 | 0.00625 | -0.067 | 101.678
3 | 0.7 | 0.00671 | -0.068 | 104.196
3.5 | 0.763 | 0.00707 | -0.069 | 107.995
4 | 0.826 | 0.00719 | -0.07 | 114.895
4.5 | 0.889 | 0.00767 | -0.071 | 115.955
5 | 0.952 | 0.00819 | -0.071 | 116.151
5.5 | 1.013 | 0.00863 | -0.072 | 117.384
6 | 1.074 | 0.0092 | -0.073 | 116.736
6.5 | 1.132 | 0.00977 | -0.074 | 115.948
7 | 1.183 | 0.01045 | -0.075 | 113.236
7.5 | 1.232 | 0.01101 | -0.075 | 111.866
8 | 1.281 | 0.01157 | -0.076 | 110.779
8.5 | 1.328 | 0.01221 | -0.077 | 108.727
9 | 1.372 | 0.01286 | -0.077 | 106.664
9.5 | 1.412 | 0.01398 | -0.078 | 100.993
10 | 1.449 | 0.01468 | -0.079 | 98.66
10.5 | 1.481 | 0.01549 | -0.079 | 95.581
11 | 1.508 | 0.01636 | -0.08 | 92.179
11.5 | 1.529 | 0.01728 | -0.081 | 88.519
12 | 1.542 | 0.01837 | -0.081 | 83.934
12.5 | 1.546 | 0.01934 | -0.082 | 79.943
13 | 1.543 | 0.02064 | -0.082 | 74.732
13.5 | 1.532 | 0.02212 | -0.083 | 69.245
14 | 1.513 | 0.02352 | -0.083 | 64.331
14.5 | 1.485 | 0.02563 | -0.084 | 57.934
15 | 1.449 | 0.02761 | -0.084 | 52.472
15.5 | 1.404 | 0.03002 | -0.084 | 46.759
16 | 1.351 | 0.03312 | -0.084 | 40.798
16.5 | 1.29 | 0.03738 | -0.084 | 34.517
17 | 1.223 | 0.0425 | -0.084 | 28.773
17.5 | 1.14 | 0.04966 | -0.083 | 22.96

## 118. Re 12M Mach 0.25 (2)
BIGFOIL.COM POLAR EXPORT
NACA63A318
NACA63A318 |  |  |  | Cl Max: | 1.6332 | at alpha= | 17.5 | deg
XFOIL ncrit=9 |  |  |  | L/D Max: | 122 | at alpha= | 3.5 | deg
Re: | 12000000 |  |  | Cd Min: | 0.05332 | at alpha= | -20 | deg
Mach: | 0.25 |  |  | Cl=0 at alpha= | -2.013 | deg
|  |  |  | @ Cl=0.1, Cd= | 0.00447
|  |  |  | @ Cl=0.4, Cd= | 0.0046004
|  |  |  | @ Cl=0.6, Cd= | 0.0052575
alpha (deg) | Cl | Cd | Cm | Cl/Cd
-20 | -1.4452 | 0.05332 | -0.0899 | -27.1043
-19.5 | -1.4483 | 0.04746 | -0.0911 | -30.5162
-19 | -1.4446 | 0.04246 | -0.0916 | -34.0226
-18.5 | -1.4402 | 0.03787 | -0.0914 | -38.0301
-18 | -1.4312 | 0.03388 | -0.0907 | -42.2432
-17 | -1.3805 | 0.02665 | -0.0932 | -51.8011
-16.5 | -1.3475 | 0.0244 | -0.0927 | -55.2254
-16 | -1.3304 | 0.02153 | -0.091 | -61.7928
-15.5 | -1.3044 | 0.01928 | -0.0894 | -67.6556
-15 | -1.2756 | 0.01731 | -0.0877 | -73.6915
-14.5 | -1.2422 | 0.01569 | -0.0859 | -79.1714
-14 | -1.2073 | 0.01434 | -0.084 | -84.1911
-13.5 | -1.173 | 0.01315 | -0.0813 | -89.2015
-13 | -1.1348 | 0.01229 | -0.0786 | -92.3352
-12.5 | -1.093 | 0.01164 | -0.076 | -93.9003
-12 | -1.0484 | 0.01112 | -0.0736 | -94.2806
-11.5 | -1.001 | 0.01064 | -0.0715 | -94.0789
-11 | -0.9557 | 0.01016 | -0.069 | -94.065
-10.5 | -0.913 | 0.00974 | -0.0658 | -93.7372
-10 | -0.8631 | 0.00928 | -0.064 | -93.0065
-9.5 | -0.8096 | 0.00888 | -0.0629 | -91.1712
-9 | -0.7552 | 0.00852 | -0.062 | -88.6385
-8.5 | -0.7017 | 0.00815 | -0.061 | -86.0982
-8 | -0.647 | 0.00782 | -0.0602 | -82.7366
-7.5 | -0.5923 | 0.0075 | -0.0595 | -78.9733
-7 | -0.5367 | 0.00721 | -0.0589 | -74.4383
-6.5 | -0.482 | 0.0069 | -0.0582 | -69.8551
-6 | -0.4251 | 0.00667 | -0.0579 | -63.7331
-5.5 | -0.3676 | 0.00647 | -0.0578 | -56.8161
-5 | -0.3114 | 0.00622 | -0.0574 | -50.0643
-4.5 | -0.2524 | 0.00603 | -0.0577 | -41.8574
-4 | -0.1945 | 0.0058 | -0.0578 | -33.5345
-2.5 | -0.045 | 0.00504 | -0.0527 | -8.9286
-2 | 0.0012 | 0.00481 | -0.0502 | 0.24948
-1.5 | 0.0471 | 0.00459 | -0.0477 | 10.2614
-1 | 0.0993 | 0.00447 | -0.0465 | 22.2148
-0.5 | 0.1536 | 0.00447 | -0.0457 | 34.3624
0 | 0.2102 | 0.00443 | -0.0455 | 47.4492
0.5 | 0.2687 | 0.00443 | -0.0457 | 60.6546
1 | 0.33 | 0.00447 | -0.0465 | 73.8255
1.5 | 0.3906 | 0.00458 | -0.0472 | 85.2838
2 | 0.455 | 0.00472 | -0.0488 | 96.3983
2.5 | 0.5247 | 0.00487 | -0.0516 | 107.7413
3 | 0.5969 | 0.00525 | -0.0552 | 113.6952
3.5 | 0.6588 | 0.0054 | -0.0561 | 122
4 | 0.7082 | 0.00593 | -0.0547 | 119.4266
4.5 | 0.7566 | 0.00642 | -0.053 | 117.8505
5 | 0.8041 | 0.00693 | -0.0511 | 116.0317
5.5 | 0.8459 | 0.00762 | -0.0482 | 111.0105
6 | 0.9 | 0.00786 | -0.0475 | 114.5038
6.5 | 0.9455 | 0.00835 | -0.0453 | 113.2335
7 | 0.9904 | 0.00884 | -0.0429 | 112.0362
7.5 | 1.0356 | 0.00931 | -0.0407 | 111.2352
8 | 1.0768 | 0.00993 | -0.0379 | 108.4391
8.5 | 1.1163 | 0.01063 | -0.0349 | 105.0141
9 | 1.1582 | 0.01126 | -0.0324 | 102.8597
9.5 | 1.1953 | 0.01212 | -0.0293 | 98.6221
10 | 1.2365 | 0.01287 | -0.027 | 96.0761
10.5 | 1.2782 | 0.01364 | -0.0248 | 93.7097
11 | 1.3054 | 0.01509 | -0.0209 | 86.5076
11.5 | 1.3407 | 0.01627 | -0.0182 | 82.4032
12 | 1.3704 | 0.01781 | -0.0152 | 76.9455
12.5 | 1.4067 | 0.01912 | -0.0131 | 73.5722
13 | 1.4356 | 0.02091 | -0.0105 | 68.6561
14 | 1.5043 | 0.02463 | -0.0078 | 61.0759
14.5 | 1.5278 | 0.02707 | -0.0053 | 56.4389
15 | 1.5523 | 0.02958 | -0.0032 | 52.478
15.5 | 1.573 | 0.03243 | -0.001 | 48.5045
16 | 1.5884 | 0.03583 | 0.001 | 44.3316
16.5 | 1.6007 | 0.03961 | 0.0029 | 40.4115
17 | 1.6164 | 0.04325 | 0.0043 | 37.3734
17.5 | 1.6332 | 0.04695 | 0.0055 | 34.7859

## 119. Re 12M Mach 0.50 (1)
BIGFOIL.COM POLAR EXPORT
NACA63A318
NACA63A318 |  |  |  | Cl Max: | 1.386 | at alpha= | 8.5 | deg
JavaFoil+Calcfoil stall+Eppler ext transition |  |  |  | L/D Max: | 109.539 | at alpha= | 4 | deg
Re: | 12000000 |  |  | Cd Min: | 0.00586 | at alpha= | -1.5 | deg
Mach: | 0.5 |  |  | Cl=0 at alpha= | -2.4444 | deg
|  |  |  | @ Cl=0.1, Cd= | 0.006005
|  |  |  | @ Cl=0.4, Cd= | 0.0060857
|  |  |  | @ Cl=0.6, Cd= | 0.0063858
alpha (deg) | Cl | Cd | Cm | Cl/Cd
-20 | -1.007 | 0.176 | -0.017 | -5.724
-19.5 | -0.978 | 0.17058 | -0.017 | -5.735
-19 | -0.953 | 0.15466 | -0.018 | -6.16
-18.5 | -0.928 | 0.14087 | -0.019 | -6.588
-18 | -0.898 | 0.13699 | -0.019 | -6.553
-17.5 | -0.867 | 0.13268 | -0.019 | -6.534
-17 | -0.836 | 0.13052 | -0.019 | -6.407
-16.5 | -0.818 | 0.11261 | -0.022 | -7.266
-16 | -0.778 | 0.13254 | -0.02 | -5.869
-15.5 | -0.753 | 0.10817 | -0.021 | -6.957
-15 | -0.722 | 0.10358 | -0.021 | -6.968
-14.5 | -0.698 | 0.10106 | -0.023 | -6.906
-14 | -0.669 | 0.09386 | -0.024 | -7.129
-13.5 | -0.644 | 0.08497 | -0.026 | -7.581
-13 | -0.609 | 0.09191 | -0.023 | -6.621
-12.5 | -0.582 | 0.08362 | -0.025 | -6.963
-12 | -0.615 | 0.0349 | -0.038 | -17.625
-11.5 | -0.522 | 0.08034 | -0.024 | -6.492
-11 | -0.562 | 0.02708 | -0.041 | -20.752
-10.5 | -0.54 | 0.02109 | -0.043 | -25.59
-10 | -0.757 | 0.01744 | -0.045 | -43.376
-9.5 | -0.802 | 0.01504 | -0.047 | -53.353
-9 | -0.803 | 0.01291 | -0.048 | -62.177
-8.5 | -0.774 | 0.01189 | -0.05 | -65.111
-8 | -0.732 | 0.01109 | -0.051 | -66.021
-7.5 | -0.681 | 0.01041 | -0.052 | -65.469
-7 | -0.631 | 0.00949 | -0.054 | -66.47
-6.5 | -0.568 | 0.00876 | -0.055 | -64.796
-6 | -0.502 | 0.00834 | -0.056 | -60.202
-5.5 | -0.434 | 0.00803 | -0.057 | -54.097
-5 | -0.365 | 0.00767 | -0.059 | -47.575
-4.5 | -0.295 | 0.0074 | -0.06 | -39.854
-4 | -0.224 | 0.0071 | -0.061 | -31.507
-3.5 | -0.152 | 0.00681 | -0.062 | -22.329
-3 | -0.08 | 0.00648 | -0.063 | -12.383
-2.5 | -0.008 | 0.00628 | -0.064 | -1.302
-2 | 0.064 | 0.00615 | -0.065 | 10.419
-1.5 | 0.136 | 0.00586 | -0.066 | 23.259
-1 | 0.209 | 0.00593 | -0.067 | 35.16
-0.5 | 0.281 | 0.00597 | -0.068 | 47.065
0 | 0.353 | 0.00604 | -0.069 | 58.463
0.5 | 0.425 | 0.00611 | -0.07 | 69.562
1 | 0.495 | 0.00619 | -0.072 | 80.023
1.5 | 0.567 | 0.00633 | -0.073 | 89.575
2 | 0.638 | 0.00645 | -0.074 | 99.024
2.5 | 0.71 | 0.00683 | -0.075 | 103.97
3 | 0.781 | 0.00741 | -0.076 | 105.318
3.5 | 0.852 | 0.00789 | -0.077 | 107.999
4 | 0.922 | 0.00842 | -0.078 | 109.539
4.5 | 0.991 | 0.00913 | -0.079 | 108.527
5 | 1.05 | 0.00978 | -0.079 | 107.403
5.5 | 1.114 | 0.01048 | -0.08 | 106.264
6 | 1.176 | 0.01135 | -0.081 | 103.652
6.5 | 1.233 | 0.01218 | -0.082 | 101.221
7 | 1.285 | 0.01306 | -0.082 | 98.398
7.5 | 1.331 | 0.01397 | -0.083 | 95.259
8 | 1.366 | 0.01507 | -0.084 | 90.69
8.5 | 1.386 | 0.01698 | -0.085 | 81.634
9 | 1.382 | 0.01852 | -0.085 | 74.631
9.5 | 1.336 | 0.02027 | -0.086 | 65.938
10 | 1.139 | 0.02261 | -0.086 | 50.352
10.5 | 0.879 | 0.02559 | -0.087 | 34.36
11 | 0.891 | 0.03335 | -0.085 | 26.712
11.5 | 0.927 | 0.0331 | -0.086 | 28.017
12 | 0.965 | 0.03149 | -0.088 | 30.65
12.5 | 0.984 | 0.03781 | -0.087 | 26.022
13 | 1.021 | 0.03578 | -0.088 | 28.545
13.5 | 1.035 | 0.04476 | -0.087 | 23.118

## 120. Re 12M Mach 0.50 (2)
BIGFOIL.COM POLAR EXPORT
NACA63A318
NACA63A318 |  |  |  | Cl Max: | 1.4471 | at alpha= | 13.5 | deg
XFOIL ncrit=9 |  |  |  | L/D Max: | 237.188 | at alpha= | -0.5 | deg
Re: | 12000000 |  |  | Cd Min: | 0.12125 | at alpha= | 18.5 | deg
Mach: | 0.5 |  |  | Cl=0 at alpha= | -1.8814 | deg
|  |  |  | @ Cl=0.1, Cd= | 0.00064859
|  |  |  | @ Cl=0.4, Cd= | 0.0047407
|  |  |  | @ Cl=0.6, Cd= | 0.0051418
alpha (deg) | Cl | Cd | Cm | Cl/Cd
-17 | -0.6537 | 0.10175 | -0.085 | -6.4246
-16.5 | -0.6818 | 0.09189 | -0.0912 | -7.4197
-16 | -0.715 | 0.08113 | -0.0972 | -8.813
-15.5 | -0.7511 | 0.0698 | -0.1028 | -10.7607
-15 | -0.7804 | 0.05907 | -0.1072 | -13.2114
-14.5 | -0.8139 | 0.04811 | -0.111 | -16.9175
-14 | -0.8451 | 0.03783 | -0.1138 | -22.3394
-13.5 | -0.8841 | 0.02767 | -0.1159 | -31.9516
-13 | -0.9009 | 0.02035 | -0.1164 | -44.2703
-12.5 | -0.9239 | 0.01375 | -0.1158 | -67.1927
-12 | -0.9397 | 0.00894 | -0.1139 | -105.1119
-11.5 | -0.9375 | 0.0059 | -0.1112 | -158.8983
-11 | -0.9254 | 0.00392 | -0.1083 | -236.0714
-10.5 | -0.9026 | 0.00277 | -0.1054 | -325.8484
-10 | -0.8679 | 0.00219 | -0.1024 | -396.3014
-9.5 | -0.8281 | 0.00191 | -0.0985 | -433.5602
-9 | -0.782 | 0.00175 | -0.0943 | -446.8571
-8.5 | -0.7306 | 0.00162 | -0.0903 | -450.9877
-8 | -0.6761 | 0.00151 | -0.0867 | -447.7483
-7.5 | -0.6244 | 0.00142 | -0.0826 | -439.7183
-7 | -0.5668 | 0.00133 | -0.0797 | -426.1654
-6.5 | -0.509 | 0.00123 | -0.0771 | -413.8211
-6 | -0.446 | 0.00115 | -0.0757 | -387.8261
-5.5 | -0.3778 | 0.0011 | -0.0753 | -343.4545
-5 | -0.3126 | 0.00105 | -0.0745 | -297.7143
-4.5 | -0.2561 | 0.001 | -0.0721 | -256.1
-4 | -0.2016 | 0.00094 | -0.0694 | -214.4681
-3.5 | -0.1497 | 0.00089 | -0.0662 | -168.2022
-3 | -0.0978 | 0.00085 | -0.0631 | -115.0588
-2 | -0.0111 | 0.00073 | -0.0534 | -15.2055
-1.5 | 0.0357 | 0.00068 | -0.0494 | 52.5
-1 | 0.0915 | 0.00065 | -0.0472 | 140.7692
-0.5 | 0.1518 | 0.00064 | -0.0459 | 237.1875
0 | 0.2185 | 0.00459 | -0.0465 | 47.6035
0.5 | 0.2858 | 0.00465 | -0.0466 | 61.4624
1 | 0.3574 | 0.0047 | -0.0477 | 76.0426
1.5 | 0.4307 | 0.00477 | -0.0491 | 90.2935
2 | 0.5096 | 0.00491 | -0.0517 | 103.7882
2.5 | 0.5911 | 0.0051 | -0.0548 | 115.902
3 | 0.6592 | 0.00542 | -0.0551 | 121.6236
3.5 | 0.7299 | 0.00557 | -0.0556 | 131.0413
4 | 0.7877 | 0.006 | -0.0535 | 131.2833
4.5 | 0.8214 | 0.00699 | -0.0472 | 117.5107
5 | 0.8712 | 0.00757 | -0.0437 | 115.0859
5.5 | 0.898 | 0.0088 | -0.0366 | 102.0455
6 | 0.9584 | 0.00919 | -0.0349 | 104.2873
6.5 | 0.9984 | 0.01022 | -0.0301 | 97.6908
7 | 1.0361 | 0.01145 | -0.0253 | 90.4891
7.5 | 1.0828 | 0.01249 | -0.0218 | 86.6934
8 | 1.123 | 0.01388 | -0.0176 | 80.9078
8.5 | 1.1587 | 0.01563 | -0.0133 | 74.1331
9 | 1.199 | 0.01733 | -0.0096 | 69.1864
10 | 1.2652 | 0.02197 | -0.0017 | 57.5876
10.5 | 1.3081 | 0.02402 | 0.0013 | 54.4588
11 | 1.3344 | 0.02712 | 0.0051 | 49.2035
11.5 | 1.3685 | 0.02994 | 0.0084 | 45.7081
12 | 1.3938 | 0.03346 | 0.0117 | 41.6557
12.5 | 1.4228 | 0.03692 | 0.0148 | 38.5374
13 | 1.4365 | 0.0416 | 0.0179 | 34.5312
13.5 | 1.4471 | 0.04675 | 0.0206 | 30.954
14.5 | 1.4075 | 0.06316 | 0.0226 | 22.2847
15 | 1.384 | 0.07196 | 0.0224 | 19.2329
15.5 | 1.3577 | 0.08143 | 0.0211 | 16.6732
16 | 1.3172 | 0.09281 | 0.0179 | 14.1924
16.5 | 1.2772 | 0.1047 | 0.0135 | 12.1987
17 | 1.2419 | 0.11672 | 0.0081 | 10.64
17.5 | 1.1085 | 0.10764 | 0.0172 | 10.2982
18 | 1.064 | 0.11355 | 0.0131 | 9.3703
18.5 | 1.027 | 0.12125 | 0.0077 | 8.4701

## 121. Re 14M Mach 0.00 (1)
BIGFOIL.COM POLAR EXPORT
NACA63A318
NACA63A318 |  |  |  | Cl Max: | 1.616 | at alpha= | 14.5 | deg
JavaFoil+Calcfoil stall+Eppler ext transition |  |  |  | L/D Max: | 119.985 | at alpha= | 8 | deg
Re: | 14000000 |  |  | Cd Min: | 0.00561 | at alpha= | -1 | deg
Mach: | 0 |  |  | Cl=0 at alpha= | -2.4436 | deg
|  |  |  | @ Cl=0.1, Cd= | 0.0057786
|  |  |  | @ Cl=0.4, Cd= | 0.005742
|  |  |  | @ Cl=0.6, Cd= | 0.0062971
alpha (deg) | Cl | Cd | Cm | Cl/Cd
-20 | -1.09 | 0.06459 | -0.02 | -16.871
-19.5 | -1.12 | 0.05437 | -0.021 | -20.593
-19 | -1.142 | 0.04866 | -0.022 | -23.475
-18.5 | -1.161 | 0.04414 | -0.023 | -26.297
-18 | -1.182 | 0.03777 | -0.024 | -31.282
-17.5 | -1.195 | 0.03417 | -0.025 | -34.954
-17 | -1.205 | 0.03011 | -0.026 | -40.031
-16.5 | -1.205 | 0.02695 | -0.027 | -44.735
-16 | -1.201 | 0.02455 | -0.028 | -48.942
-15.5 | -1.195 | 0.02176 | -0.029 | -54.933
-15 | -1.184 | 0.01991 | -0.03 | -59.494
-14.5 | -1.17 | 0.01823 | -0.031 | -64.163
-14 | -1.152 | 0.01679 | -0.032 | -68.587
-13.5 | -1.136 | 0.01471 | -0.034 | -77.269
-13 | -1.114 | 0.01344 | -0.035 | -82.899
-12.5 | -1.084 | 0.01263 | -0.036 | -85.87
-12 | -1.051 | 0.01189 | -0.037 | -88.426
-11.5 | -1.014 | 0.01121 | -0.038 | -90.457
-11 | -0.975 | 0.01065 | -0.039 | -91.513
-10.5 | -0.938 | 0.00989 | -0.04 | -94.825
-10 | -0.888 | 0.00943 | -0.041 | -94.217
-9.5 | -0.837 | 0.00915 | -0.042 | -91.456
-9 | -0.784 | 0.00885 | -0.043 | -88.636
-8.5 | -0.73 | 0.00856 | -0.044 | -85.258
-8 | -0.674 | 0.00826 | -0.045 | -81.524
-7.5 | -0.617 | 0.00803 | -0.046 | -76.757
-7 | -0.558 | 0.00762 | -0.047 | -73.235
-6.5 | -0.499 | 0.00742 | -0.048 | -67.311
-6 | -0.439 | 0.00722 | -0.049 | -60.847
-5.5 | -0.379 | 0.00702 | -0.05 | -53.918
-5 | -0.318 | 0.00685 | -0.051 | -46.362
-4.5 | -0.256 | 0.00664 | -0.052 | -38.535
-4 | -0.194 | 0.00644 | -0.053 | -30.149
-3.5 | -0.132 | 0.00625 | -0.054 | -21.085
-3 | -0.07 | 0.00608 | -0.054 | -11.441
-2.5 | -0.007 | 0.00594 | -0.055 | -1.194
-2 | 0.055 | 0.00585 | -0.056 | 9.474
-1.5 | 0.118 | 0.00575 | -0.057 | 20.516
-1 | 0.181 | 0.00561 | -0.058 | 32.175
-0.5 | 0.243 | 0.00562 | -0.059 | 43.267
0 | 0.306 | 0.00567 | -0.06 | 53.95
0.5 | 0.368 | 0.0057 | -0.061 | 64.629
1 | 0.429 | 0.00578 | -0.062 | 74.35
1.5 | 0.492 | 0.00585 | -0.063 | 84.052
2 | 0.554 | 0.00603 | -0.064 | 91.817
2.5 | 0.616 | 0.00639 | -0.065 | 96.336
3 | 0.678 | 0.00642 | -0.066 | 105.493
3.5 | 0.739 | 0.00672 | -0.067 | 110.043
4 | 0.801 | 0.00706 | -0.067 | 113.434
4.5 | 0.862 | 0.00742 | -0.068 | 116.097
5 | 0.922 | 0.00784 | -0.069 | 117.597
5.5 | 0.982 | 0.00825 | -0.07 | 119.026
6 | 1.041 | 0.00869 | -0.071 | 119.89
6.5 | 1.099 | 0.00916 | -0.072 | 119.978
7 | 1.155 | 0.00964 | -0.073 | 119.741
7.5 | 1.209 | 0.01014 | -0.074 | 119.253
8 | 1.258 | 0.01049 | -0.074 | 119.985
8.5 | 1.3 | 0.01119 | -0.074 | 116.222
9 | 1.346 | 0.01174 | -0.075 | 114.604
9.5 | 1.388 | 0.01267 | -0.076 | 109.556
10 | 1.429 | 0.01324 | -0.076 | 107.979
10.5 | 1.468 | 0.01385 | -0.077 | 105.987
11 | 1.503 | 0.01448 | -0.078 | 103.759
11.5 | 1.534 | 0.01528 | -0.078 | 100.408
12 | 1.561 | 0.01591 | -0.079 | 98.119
12.5 | 1.581 | 0.01684 | -0.08 | 93.898
13 | 1.597 | 0.01771 | -0.08 | 90.174
13.5 | 1.607 | 0.01861 | -0.081 | 86.389
14 | 1.614 | 0.01961 | -0.081 | 82.305
14.5 | 1.616 | 0.0207 | -0.082 | 78.06
15 | 1.613 | 0.02207 | -0.082 | 73.101
15.5 | 1.607 | 0.02342 | -0.083 | 68.634
16 | 1.596 | 0.02497 | -0.083 | 63.916
16.5 | 1.581 | 0.02663 | -0.084 | 59.37
17 | 1.56 | 0.02882 | -0.084 | 54.14
17.5 | 1.532 | 0.03142 | -0.084 | 48.749
18 | 1.501 | 0.03403 | -0.084 | 44.101
18.5 | 1.467 | 0.03719 | -0.084 | 39.438
19 | 1.43 | 0.04082 | -0.084 | 35.037
19.5 | 1.391 | 0.04514 | -0.084 | 30.802

## 122. Re 14M Mach 0.00 (2)
BIGFOIL.COM POLAR EXPORT
NACA63A318
NACA63A318 |  |  |  | Cl Max: | 1.7285 | at alpha= | 20 | deg
XFOIL ncrit=9 |  |  |  | L/D Max: | 118.111 | at alpha= | 4.5 | deg
Re: | 14000000 |  |  | Cd Min: | 0.05136 | at alpha= | 20 | deg
Mach: | 0 |  |  | Cl=0 at alpha= | -2.126 | deg
|  |  |  | @ Cl=0.1, Cd= | 0.0044633
|  |  |  | @ Cl=0.4, Cd= | 0.0045375
|  |  |  | @ Cl=0.6, Cd= | 0.0054119
alpha (deg) | Cl | Cd | Cm | Cl/Cd
-20 | -1.5402 | 0.03194 | -0.0779 | -48.2217
-19.5 | -1.5285 | 0.02885 | -0.0773 | -52.9809
-19 | -1.5105 | 0.02633 | -0.0765 | -57.368
-18.5 | -1.4903 | 0.02388 | -0.076 | -62.4079
-18 | -1.461 | 0.02157 | -0.0766 | -67.733
-17.5 | -1.424 | 0.01969 | -0.0779 | -72.321
-17 | -1.3984 | 0.01796 | -0.0766 | -77.8619
-16.5 | -1.366 | 0.01667 | -0.0757 | -81.9436
-16 | -1.3389 | 0.01517 | -0.074 | -88.2597
-15.5 | -1.3076 | 0.01407 | -0.0723 | -92.9353
-15 | -1.2778 | 0.01303 | -0.0699 | -98.066
-14.5 | -1.2415 | 0.01233 | -0.0679 | -100.6894
-14 | -1.2035 | 0.01176 | -0.0659 | -102.3384
-13.5 | -1.1646 | 0.01121 | -0.0637 | -103.8894
-13 | -1.1206 | 0.01081 | -0.0624 | -103.6633
-12.5 | -1.0767 | 0.01044 | -0.0608 | -103.1322
-12 | -1.0362 | 0.01009 | -0.0584 | -102.6957
-11.5 | -0.9899 | 0.00968 | -0.0571 | -102.2624
-11 | -0.9406 | 0.00927 | -0.0564 | -101.4671
-10.5 | -0.8903 | 0.00889 | -0.0558 | -100.1462
-10 | -0.839 | 0.00855 | -0.0554 | -98.1287
-9.5 | -0.7873 | 0.00825 | -0.055 | -95.4303
-9 | -0.7355 | 0.00793 | -0.0546 | -92.7491
-8.5 | -0.6823 | 0.00766 | -0.0544 | -89.0731
-8 | -0.629 | 0.0074 | -0.0543 | -85
-7.5 | -0.577 | 0.00707 | -0.0538 | -81.6124
-7 | -0.5225 | 0.00685 | -0.0538 | -76.2774
-6.5 | -0.4685 | 0.00661 | -0.0537 | -70.8775
-6 | -0.4137 | 0.0064 | -0.0538 | -64.6406
-5.5 | -0.3574 | 0.00622 | -0.0541 | -57.4598
-5 | -0.3009 | 0.00603 | -0.0545 | -49.9005
-4.5 | -0.2428 | 0.00583 | -0.0552 | -41.6467
-4 | -0.1846 | 0.00564 | -0.056 | -32.7305
-3.5 | -0.134 | 0.00544 | -0.055 | -24.6324
-3 | -0.0836 | 0.00524 | -0.054 | -15.9542
-2.5 | -0.0365 | 0.005 | -0.0523 | -7.3
-2 | 0.0123 | 0.00479 | -0.0509 | 2.5678
-1.5 | 0.0594 | 0.00456 | -0.0491 | 13.0263
-1 | 0.1098 | 0.00444 | -0.048 | 24.7297
-0.5 | 0.1618 | 0.00444 | -0.0473 | 36.4414
0 | 0.2138 | 0.00441 | -0.0465 | 48.4807
0.5 | 0.2687 | 0.00439 | -0.0465 | 61.2073
1 | 0.327 | 0.00442 | -0.0472 | 73.9819
1.5 | 0.3857 | 0.00451 | -0.048 | 85.5211
2 | 0.4481 | 0.00463 | -0.0497 | 96.7819
2.5 | 0.5118 | 0.0048 | -0.0518 | 106.625
3 | 0.5795 | 0.00536 | -0.0551 | 108.1157
3.5 | 0.6427 | 0.00552 | -0.057 | 116.4312
4 | 0.6946 | 0.00596 | -0.0566 | 116.5436
4.5 | 0.7441 | 0.0063 | -0.0556 | 118.1111
5 | 0.7885 | 0.00677 | -0.0536 | 116.4697
5.5 | 0.8295 | 0.00737 | -0.051 | 112.5509
6 | 0.8829 | 0.00753 | -0.0508 | 117.251
6.5 | 0.9289 | 0.00797 | -0.0493 | 116.5496
7 | 0.9753 | 0.00838 | -0.0479 | 116.3842
7.5 | 1.0219 | 0.00875 | -0.0465 | 116.7886
8 | 1.0655 | 0.00917 | -0.0446 | 116.1941
8.5 | 1.1058 | 0.0097 | -0.0423 | 114
9 | 1.1487 | 0.01015 | -0.0405 | 113.1724
9.5 | 1.1874 | 0.01075 | -0.038 | 110.4558
10 | 1.2293 | 0.01125 | -0.0363 | 109.2711
10.5 | 1.2705 | 0.01177 | -0.0345 | 107.9439
11 | 1.3001 | 0.01279 | -0.0311 | 101.6497
11.5 | 1.3372 | 0.01355 | -0.029 | 98.6863
12 | 1.3693 | 0.01456 | -0.0263 | 94.0453
12.5 | 1.4055 | 0.01544 | -0.0244 | 91.0298
13 | 1.4374 | 0.01656 | -0.0222 | 86.7995
13.5 | 1.4689 | 0.01778 | -0.0202 | 82.6153
14.5 | 1.5374 | 0.02034 | -0.0178 | 75.5851
15 | 1.5643 | 0.022 | -0.0157 | 71.1045
15.5 | 1.5901 | 0.0238 | -0.0137 | 66.8109
16 | 1.6133 | 0.02584 | -0.0118 | 62.4342
16.5 | 1.6285 | 0.02858 | -0.0095 | 56.9804
17 | 1.6487 | 0.03105 | -0.0078 | 53.0982
17.5 | 1.6676 | 0.03372 | -0.0064 | 49.4543
18 | 1.6837 | 0.0367 | -0.005 | 45.8774
18.5 | 1.6948 | 0.04019 | -0.0036 | 42.1697
19 | 1.7054 | 0.0439 | -0.0026 | 38.8474
19.5 | 1.7161 | 0.04767 | -0.0018 | 35.9996
20 | 1.7285 | 0.05136 | -0.0013 | 33.6546

## 123. Re 14M Mach 0.10 (1)
BIGFOIL.COM POLAR EXPORT
NACA63A318
NACA63A318 |  |  |  | Cl Max: | 1.604 | at alpha= | 14 | deg
JavaFoil+Calcfoil stall+Eppler ext transition |  |  |  | L/D Max: | 119.893 | at alpha= | 6.5 | deg
Re: | 14000000 |  |  | Cd Min: | 0.00562 | at alpha= | -1 | deg
Mach: | 0.1 |  |  | Cl=0 at alpha= | -2.4444 | deg
|  |  |  | @ Cl=0.1, Cd= | 0.0058041
|  |  |  | @ Cl=0.4, Cd= | 0.005749
|  |  |  | @ Cl=0.6, Cd= | 0.0062975
alpha (deg) | Cl | Cd | Cm | Cl/Cd
-20 | -1.033 | 0.07582 | -0.02 | -13.619
-19.5 | -1.07 | 0.06179 | -0.021 | -17.316
-19 | -1.1 | 0.05329 | -0.022 | -20.64
-18.5 | -1.124 | 0.04746 | -0.023 | -23.69
-18 | -1.15 | 0.03996 | -0.024 | -28.786
-17.5 | -1.165 | 0.03703 | -0.025 | -31.474
-17 | -1.182 | 0.03156 | -0.026 | -37.466
-16.5 | -1.186 | 0.02809 | -0.027 | -42.225
-16 | -1.185 | 0.02551 | -0.028 | -46.452
-15.5 | -1.182 | 0.02252 | -0.029 | -52.485
-15 | -1.173 | 0.0206 | -0.03 | -56.947
-14.5 | -1.161 | 0.0188 | -0.031 | -61.777
-14 | -1.145 | 0.01726 | -0.032 | -66.339
-13.5 | -1.129 | 0.01537 | -0.034 | -73.444
-13 | -1.111 | 0.01374 | -0.035 | -80.845
-12.5 | -1.083 | 0.01285 | -0.036 | -84.24
-12 | -1.051 | 0.01207 | -0.037 | -87.024
-11.5 | -1.015 | 0.01137 | -0.038 | -89.244
-11 | -0.976 | 0.01079 | -0.039 | -90.438
-10.5 | -0.94 | 0.01003 | -0.04 | -93.72
-10 | -0.891 | 0.00958 | -0.041 | -93.025
-9.5 | -0.84 | 0.00929 | -0.042 | -90.416
-9 | -0.787 | 0.00887 | -0.043 | -88.704
-8.5 | -0.733 | 0.00858 | -0.044 | -85.37
-8 | -0.677 | 0.00833 | -0.045 | -81.271
-7.5 | -0.619 | 0.00805 | -0.046 | -76.955
-7 | -0.561 | 0.00768 | -0.047 | -73.08
-6.5 | -0.502 | 0.00746 | -0.048 | -67.205
-6 | -0.441 | 0.00726 | -0.049 | -60.773
-5.5 | -0.381 | 0.00703 | -0.05 | -54.14
-5 | -0.319 | 0.00686 | -0.051 | -46.529
-4.5 | -0.257 | 0.00665 | -0.052 | -38.681
-4 | -0.195 | 0.00643 | -0.053 | -30.307
-3.5 | -0.133 | 0.00629 | -0.054 | -21.069
-3 | -0.07 | 0.00611 | -0.055 | -11.434
-2.5 | -0.007 | 0.00596 | -0.056 | -1.196
-2 | 0.056 | 0.00586 | -0.057 | 9.514
-1.5 | 0.119 | 0.00578 | -0.058 | 20.526
-1 | 0.182 | 0.00562 | -0.059 | 32.32
-0.5 | 0.244 | 0.00562 | -0.059 | 43.455
0 | 0.307 | 0.00567 | -0.06 | 54.177
0.5 | 0.37 | 0.00572 | -0.061 | 64.648
1 | 0.432 | 0.00578 | -0.062 | 74.664
1.5 | 0.494 | 0.00585 | -0.063 | 84.395
2 | 0.556 | 0.00606 | -0.064 | 91.779
2.5 | 0.619 | 0.0064 | -0.065 | 96.684
3 | 0.681 | 0.00643 | -0.066 | 105.875
3.5 | 0.743 | 0.00673 | -0.067 | 110.381
4 | 0.805 | 0.00707 | -0.068 | 113.781
4.5 | 0.866 | 0.00746 | -0.069 | 116.145
5 | 0.927 | 0.00791 | -0.07 | 117.188
5.5 | 0.987 | 0.00828 | -0.07 | 119.193
6 | 1.046 | 0.00873 | -0.071 | 119.878
6.5 | 1.104 | 0.00921 | -0.072 | 119.893
7 | 1.16 | 0.00969 | -0.073 | 119.683
7.5 | 1.214 | 0.01029 | -0.074 | 118.013
8 | 1.26 | 0.01072 | -0.074 | 117.522
8.5 | 1.305 | 0.0113 | -0.075 | 115.491
9 | 1.35 | 0.01185 | -0.076 | 113.95
9.5 | 1.393 | 0.01281 | -0.076 | 108.709
10 | 1.433 | 0.0134 | -0.077 | 106.962
10.5 | 1.47 | 0.01402 | -0.078 | 104.89
11 | 1.505 | 0.01468 | -0.078 | 102.53
11.5 | 1.535 | 0.01551 | -0.079 | 98.949
12 | 1.561 | 0.01607 | -0.08 | 97.126
12.5 | 1.579 | 0.01692 | -0.08 | 93.312
13 | 1.592 | 0.01797 | -0.081 | 88.59
13.5 | 1.6 | 0.01898 | -0.081 | 84.324
14 | 1.604 | 0.02004 | -0.082 | 80.059
14.5 | 1.603 | 0.02116 | -0.082 | 75.758
15 | 1.597 | 0.02261 | -0.083 | 70.618
15.5 | 1.587 | 0.02402 | -0.083 | 66.046
16 | 1.571 | 0.02569 | -0.083 | 61.156
16.5 | 1.551 | 0.02757 | -0.084 | 56.249
17 | 1.526 | 0.02999 | -0.084 | 50.866
17.5 | 1.492 | 0.03285 | -0.084 | 45.411
18 | 1.455 | 0.0359 | -0.084 | 40.537
18.5 | 1.417 | 0.0389 | -0.084 | 36.426
19 | 1.373 | 0.04399 | -0.084 | 31.203

## 124. Re 14M Mach 0.10 (2)
BIGFOIL.COM POLAR EXPORT
NACA63A318
NACA63A318 |  |  |  | Cl Max: | 1.7199 | at alpha= | 20 | deg
XFOIL ncrit=9 |  |  |  | L/D Max: | 117.959 | at alpha= | 4.5 | deg
Re: | 14000000 |  |  | Cd Min: | 0.05434 | at alpha= | 20 | deg
Mach: | 0.1 |  |  | Cl=0 at alpha= | -2.1206 | deg
|  |  |  | @ Cl=0.1, Cd= | 0.0044607
|  |  |  | @ Cl=0.4, Cd= | 0.0045362
|  |  |  | @ Cl=0.6, Cd= | 0.0054142
alpha (deg) | Cl | Cd | Cm | Cl/Cd
-20 | -1.5304 | 0.03458 | -0.0804 | -44.2568
-19.5 | -1.5226 | 0.03092 | -0.08 | -49.2432
-19 | -1.5039 | 0.02832 | -0.0794 | -53.1038
-18.5 | -1.4876 | 0.02552 | -0.0787 | -58.2915
-18 | -1.4619 | 0.02285 | -0.0792 | -63.9781
-17 | -1.4002 | 0.01887 | -0.0792 | -74.2024
-16.5 | -1.3675 | 0.01749 | -0.0783 | -78.1875
-16 | -1.3413 | 0.01579 | -0.0767 | -84.9462
-15.5 | -1.3093 | 0.0146 | -0.0751 | -89.6781
-15 | -1.28 | 0.01343 | -0.0728 | -95.309
-14.5 | -1.2438 | 0.01265 | -0.0707 | -98.3241
-14 | -1.2063 | 0.012 | -0.0686 | -100.525
-13.5 | -1.1686 | 0.01139 | -0.0662 | -102.5988
-13 | -1.1253 | 0.01094 | -0.0645 | -102.8611
-12.5 | -1.0805 | 0.01055 | -0.063 | -102.4171
-12 | -1.0374 | 0.0102 | -0.061 | -101.7059
-11.5 | -0.9948 | 0.00981 | -0.0587 | -101.4067
-11 | -0.9456 | 0.00938 | -0.0578 | -100.8102
-10.5 | -0.8951 | 0.00898 | -0.0571 | -99.6771
-10 | -0.8437 | 0.00862 | -0.0565 | -97.877
-9.5 | -0.7914 | 0.00831 | -0.0561 | -95.2347
-9 | -0.7394 | 0.00798 | -0.0556 | -92.6566
-8.5 | -0.6859 | 0.00772 | -0.0553 | -88.8472
-8 | -0.6324 | 0.00744 | -0.055 | -85
-7.5 | -0.5797 | 0.00712 | -0.0546 | -81.4185
-7 | -0.5252 | 0.00689 | -0.0545 | -76.2264
-6.5 | -0.471 | 0.00664 | -0.0543 | -70.9337
-6 | -0.4159 | 0.00642 | -0.0543 | -64.7819
-5.5 | -0.3595 | 0.00624 | -0.0545 | -57.6122
-5 | -0.3025 | 0.00605 | -0.0549 | -50
-4.5 | -0.2449 | 0.00585 | -0.0555 | -41.8632
-4 | -0.186 | 0.00565 | -0.0563 | -32.9204
-3.5 | -0.135 | 0.00545 | -0.0553 | -24.7706
-3 | -0.0844 | 0.00525 | -0.0542 | -16.0762
-2.5 | -0.0371 | 0.00501 | -0.0525 | -7.4052
-2 | 0.0118 | 0.00479 | -0.051 | 2.4635
-1.5 | 0.0588 | 0.00456 | -0.0492 | 12.8947
-1 | 0.1086 | 0.00444 | -0.0479 | 24.4595
-0.5 | 0.1604 | 0.00444 | -0.047 | 36.1261
0 | 0.2126 | 0.00441 | -0.0462 | 48.2086
0.5 | 0.2681 | 0.00439 | -0.0462 | 61.0706
1 | 0.3269 | 0.00442 | -0.047 | 73.9593
1.5 | 0.3862 | 0.00451 | -0.0478 | 85.6319
2 | 0.4493 | 0.00463 | -0.0496 | 97.041
2.5 | 0.5139 | 0.0048 | -0.0518 | 107.0625
3 | 0.5825 | 0.00537 | -0.0552 | 108.473
3.5 | 0.6459 | 0.00553 | -0.0571 | 116.7993
4 | 0.6967 | 0.00597 | -0.0563 | 116.7002
4.5 | 0.7455 | 0.00632 | -0.0551 | 117.9589
5.5 | 0.8322 | 0.0074 | -0.0506 | 112.4595
6 | 0.8861 | 0.00757 | -0.0504 | 117.0542
6.5 | 0.9323 | 0.00801 | -0.0488 | 116.392
7 | 0.9786 | 0.00843 | -0.0473 | 116.0854
7.5 | 1.0248 | 0.00881 | -0.0457 | 116.3224
8 | 1.0684 | 0.00925 | -0.0438 | 115.5027
8.5 | 1.1086 | 0.0098 | -0.0413 | 113.1224
9 | 1.1514 | 0.01027 | -0.0394 | 112.113
9.5 | 1.19 | 0.0109 | -0.0369 | 109.1743
10 | 1.2319 | 0.01142 | -0.035 | 107.8722
10.5 | 1.2738 | 0.01196 | -0.0333 | 106.505
11 | 1.3029 | 0.01303 | -0.0297 | 99.9923
11.5 | 1.3399 | 0.01384 | -0.0275 | 96.8136
12 | 1.3715 | 0.01492 | -0.0248 | 91.9236
12.5 | 1.4082 | 0.01584 | -0.0229 | 88.9015
13 | 1.4397 | 0.01704 | -0.0205 | 84.4894
13.5 | 1.471 | 0.01834 | -0.0184 | 80.2072
14.5 | 1.5389 | 0.02109 | -0.0159 | 72.9682
15 | 1.5651 | 0.02289 | -0.0137 | 68.3748
15.5 | 1.5901 | 0.02484 | -0.0117 | 64.0137
16 | 1.612 | 0.02709 | -0.0097 | 59.5054
16.5 | 1.6277 | 0.0299 | -0.0075 | 54.4381
17 | 1.6476 | 0.03252 | -0.0059 | 50.6642
17.5 | 1.6654 | 0.03542 | -0.0044 | 47.0186
18 | 1.6801 | 0.03861 | -0.003 | 43.5146
18.5 | 1.6906 | 0.0423 | -0.0017 | 39.9669
19 | 1.6998 | 0.04629 | -0.0007 | 36.7207
19.5 | 1.708 | 0.05042 | 0 | 33.8754
20 | 1.7199 | 0.05434 | 0.0004 | 31.6507

## 125. Re 14M Mach 0.25 (1)
BIGFOIL.COM POLAR EXPORT
NACA63A318
NACA63A318 |  |  |  | Cl Max: | 1.548 | at alpha= | 12.5 | deg
JavaFoil+Calcfoil stall+Eppler ext transition |  |  |  | L/D Max: | 117.822 | at alpha= | 5.5 | deg
Re: | 14000000 |  |  | Cd Min: | 0.00567 | at alpha= | -1 | deg
Mach: | 0.25 |  |  | Cl=0 at alpha= | -2.4453 | deg
|  |  |  | @ Cl=0.1, Cd= | 0.0058472
|  |  |  | @ Cl=0.4, Cd= | 0.0058186
|  |  |  | @ Cl=0.6, Cd= | 0.0062962
alpha (deg) | Cl | Cd | Cm | Cl/Cd
-19 | -0.709 | 0.15443 | -0.015 | -4.593
-18.5 | -0.788 | 0.10644 | -0.02 | -7.407
-18 | -0.862 | 0.0789 | -0.022 | -10.925
-17.5 | -0.923 | 0.0634 | -0.024 | -14.56
-17 | -0.976 | 0.05171 | -0.025 | -18.87
-16.5 | -1.014 | 0.0421 | -0.027 | -24.077
-16 | -1.043 | 0.03532 | -0.028 | -29.528
-15.5 | -1.065 | 0.03017 | -0.029 | -35.306
-15 | -1.082 | 0.02558 | -0.031 | -42.276
-14.5 | -1.088 | 0.02284 | -0.032 | -47.65
-14 | -1.089 | 0.02063 | -0.033 | -52.779
-13.5 | -1.084 | 0.01855 | -0.034 | -58.401
-13 | -1.073 | 0.0167 | -0.035 | -64.231
-12.5 | -1.059 | 0.0149 | -0.036 | -71.086
-12 | -1.041 | 0.01338 | -0.038 | -77.823
-11.5 | -1.013 | 0.01244 | -0.039 | -81.402
-11 | -0.979 | 0.01163 | -0.04 | -84.171
-10.5 | -0.939 | 0.01105 | -0.041 | -84.96
-10 | -0.896 | 0.00912 | -0.042 | -98.191
-9.5 | -0.855 | 0.00972 | -0.044 | -87.96
-9 | -0.802 | 0.00928 | -0.044 | -86.444
-8.5 | -0.748 | 0.00895 | -0.045 | -83.611
-8 | -0.692 | 0.00861 | -0.046 | -80.342
-7.5 | -0.634 | 0.00831 | -0.047 | -76.272
-7 | -0.575 | 0.00804 | -0.048 | -71.547
-6.5 | -0.514 | 0.0076 | -0.049 | -67.663
-6 | -0.453 | 0.00741 | -0.05 | -61.133
-5.5 | -0.391 | 0.00719 | -0.051 | -54.306
-5 | -0.328 | 0.00701 | -0.052 | -46.746
-4.5 | -0.264 | 0.00676 | -0.053 | -39.116
-4 | -0.2 | 0.00654 | -0.054 | -30.623
-3.5 | -0.136 | 0.00636 | -0.055 | -21.416
-3 | -0.072 | 0.00618 | -0.056 | -11.617
-2.5 | -0.007 | 0.006 | -0.057 | -1.22
-2 | 0.057 | 0.00592 | -0.058 | 9.683
-1.5 | 0.122 | 0.00581 | -0.059 | 20.966
-1 | 0.187 | 0.00567 | -0.06 | 32.881
-0.5 | 0.251 | 0.00571 | -0.061 | 43.967
0 | 0.316 | 0.00572 | -0.062 | 55.234
0.5 | 0.38 | 0.00579 | -0.063 | 65.667
1 | 0.443 | 0.00588 | -0.064 | 75.481
1.5 | 0.508 | 0.00595 | -0.065 | 85.34
2 | 0.572 | 0.00613 | -0.066 | 93.238
2.5 | 0.636 | 0.00651 | -0.067 | 97.64
3 | 0.7 | 0.00678 | -0.068 | 103.143
3.5 | 0.763 | 0.00688 | -0.069 | 110.956
4 | 0.826 | 0.00727 | -0.07 | 113.619
4.5 | 0.889 | 0.00768 | -0.071 | 115.773
5 | 0.952 | 0.00817 | -0.071 | 116.505
5.5 | 1.013 | 0.0086 | -0.072 | 117.822
6 | 1.074 | 0.00913 | -0.073 | 117.631
6.5 | 1.132 | 0.00967 | -0.074 | 117.147
7 | 1.189 | 0.0103 | -0.075 | 115.446
7.5 | 1.234 | 0.01077 | -0.075 | 114.584
8 | 1.282 | 0.01133 | -0.076 | 113.171
8.5 | 1.329 | 0.01192 | -0.077 | 111.468
9 | 1.372 | 0.01296 | -0.077 | 105.879
9.5 | 1.413 | 0.01367 | -0.078 | 103.379
10 | 1.45 | 0.0143 | -0.079 | 101.349
10.5 | 1.482 | 0.01508 | -0.079 | 98.241
11 | 1.509 | 0.01591 | -0.08 | 94.839
11.5 | 1.531 | 0.01676 | -0.081 | 91.372
12 | 1.544 | 0.01782 | -0.081 | 86.659
12.5 | 1.548 | 0.01877 | -0.082 | 82.47
13 | 1.545 | 0.02004 | -0.082 | 77.089
13.5 | 1.533 | 0.02155 | -0.083 | 71.169
14 | 1.515 | 0.02292 | -0.083 | 66.082
14.5 | 1.487 | 0.02472 | -0.084 | 60.162
15 | 1.452 | 0.02652 | -0.084 | 54.738
15.5 | 1.407 | 0.02889 | -0.084 | 48.699
16 | 1.353 | 0.03228 | -0.084 | 41.914
16.5 | 1.291 | 0.0367 | -0.084 | 35.183
17 | 1.223 | 0.04208 | -0.084 | 29.063
17.5 | 1.141 | 0.04887 | -0.083 | 23.352

## 126. Re 14M Mach 0.25 (2)
BIGFOIL.COM POLAR EXPORT
NACA63A318
NACA63A318 |  |  |  | Cl Max: | 1.6722 | at alpha= | 19.5 | deg
XFOIL ncrit=9 |  |  |  | L/D Max: | 119.927 | at alpha= | 3.5 | deg
Re: | 14000000 |  |  | Cd Min: | 0.07133 | at alpha= | 20 | deg
Mach: | 0.25 |  |  | Cl=0 at alpha= | -2.0642 | deg
|  |  |  | @ Cl=0.1, Cd= | 0.0044521
|  |  |  | @ Cl=0.4, Cd= | 0.0045527
|  |  |  | @ Cl=0.6, Cd= | 0.0053592
alpha (deg) | Cl | Cd | Cm | Cl/Cd
-20 | -1.4688 | 0.05097 | -0.0909 | -28.817
-19.5 | -1.4748 | 0.04499 | -0.092 | -32.7806
-19 | -1.4637 | 0.04072 | -0.0921 | -35.9455
-18.5 | -1.46 | 0.03606 | -0.092 | -40.4881
-18 | -1.4511 | 0.03182 | -0.0919 | -45.6034
-17.5 | -1.4282 | 0.02829 | -0.0924 | -50.4843
-17 | -1.3988 | 0.02511 | -0.0933 | -55.7069
-16.5 | -1.3705 | 0.02298 | -0.0919 | -59.6388
-16 | -1.3493 | 0.02039 | -0.0902 | -66.1746
-15.5 | -1.3213 | 0.01829 | -0.0886 | -72.2417
-15 | -1.288 | 0.01661 | -0.087 | -77.5436
-14.5 | -1.2538 | 0.01508 | -0.0852 | -83.1432
-14 | -1.2183 | 0.01383 | -0.083 | -88.0911
-13.5 | -1.1833 | 0.01274 | -0.0802 | -92.8807
-13 | -1.1456 | 0.0119 | -0.0774 | -96.2689
-12.5 | -1.1031 | 0.0113 | -0.0747 | -97.6195
-11.5 | -1.0097 | 0.01035 | -0.0702 | -97.5556
-11 | -0.9638 | 0.00993 | -0.0677 | -97.0594
-10.5 | -0.9199 | 0.00952 | -0.0646 | -96.6282
-10 | -0.8684 | 0.00905 | -0.0632 | -95.9558
-9.5 | -0.8147 | 0.00865 | -0.0621 | -94.185
-9 | -0.7601 | 0.00831 | -0.0612 | -91.4681
-8.5 | -0.7059 | 0.00797 | -0.0603 | -88.5696
-8 | -0.6501 | 0.00768 | -0.0597 | -84.6484
-7.5 | -0.5955 | 0.00736 | -0.0589 | -80.9103
-7 | -0.5402 | 0.00706 | -0.0582 | -76.5156
-6.5 | -0.484 | 0.0068 | -0.0578 | -71.1765
-6 | -0.4279 | 0.00654 | -0.0574 | -65.4281
-5.5 | -0.3707 | 0.00633 | -0.0572 | -58.5624
-5 | -0.3119 | 0.00616 | -0.0574 | -50.6331
-4.5 | -0.2546 | 0.00594 | -0.0572 | -42.862
-4 | -0.1953 | 0.00573 | -0.0576 | -34.0838
-3.5 | -0.1407 | 0.00551 | -0.057 | -25.5354
-2.5 | -0.0414 | 0.00504 | -0.0535 | -8.2143
-2 | 0.0061 | 0.00483 | -0.0513 | 1.2629
-1.5 | 0.0503 | 0.00458 | -0.0483 | 10.9825
-1 | 0.1008 | 0.00445 | -0.0468 | 22.6517
-0.5 | 0.1549 | 0.00444 | -0.0459 | 34.8874
0 | 0.2106 | 0.00441 | -0.0455 | 47.7551
0.5 | 0.2689 | 0.0044 | -0.0457 | 61.1136
1 | 0.3304 | 0.00444 | -0.0466 | 74.4144
1.5 | 0.3924 | 0.00454 | -0.0476 | 86.4317
2 | 0.4584 | 0.00465 | -0.0496 | 98.5806
2.5 | 0.5325 | 0.00485 | -0.0534 | 109.7938
3 | 0.5961 | 0.00535 | -0.0551 | 111.4206
3.5 | 0.6596 | 0.0055 | -0.0565 | 119.9273
4 | 0.7064 | 0.00604 | -0.0544 | 116.9536
4.5 | 0.758 | 0.00642 | -0.0533 | 118.0685
5 | 0.8057 | 0.00691 | -0.0515 | 116.5991
5.5 | 0.8476 | 0.00758 | -0.0485 | 111.8206
6 | 0.9038 | 0.00776 | -0.0483 | 116.4691
6.5 | 0.9497 | 0.00825 | -0.0461 | 115.1152
7 | 0.9939 | 0.00874 | -0.0436 | 113.7185
7.5 | 1.0405 | 0.00917 | -0.0416 | 113.4678
8 | 1.0826 | 0.00974 | -0.0388 | 111.1499
8.5 | 1.1215 | 0.01044 | -0.0357 | 107.4234
9.5 | 1.2046 | 0.01177 | -0.0307 | 102.3449
10 | 1.2416 | 0.01265 | -0.0277 | 98.1502
10.5 | 1.2847 | 0.01335 | -0.0256 | 96.2322
11 | 1.3134 | 0.0147 | -0.0219 | 89.3469
11.5 | 1.3501 | 0.01581 | -0.0193 | 85.3953
12 | 1.3811 | 0.01725 | -0.0163 | 80.0638
12.5 | 1.4172 | 0.01852 | -0.014 | 76.5227
13 | 1.4482 | 0.02015 | -0.0115 | 71.871
13.5 | 1.4788 | 0.02194 | -0.0092 | 67.402
14 | 1.5161 | 0.02369 | -0.0083 | 63.9975
14.5 | 1.5391 | 0.02616 | -0.0058 | 58.8341
15 | 1.5664 | 0.02844 | -0.0038 | 55.0774
15.5 | 1.5852 | 0.03141 | -0.0015 | 50.468
16 | 1.6027 | 0.0346 | 0.0006 | 46.3208
16.5 | 1.6153 | 0.0383 | 0.0026 | 42.1749
17 | 1.6296 | 0.04202 | 0.0042 | 38.7815
17.5 | 1.649 | 0.04546 | 0.0054 | 36.2736
18 | 1.656 | 0.05001 | 0.0066 | 33.1134
18.5 | 1.6584 | 0.05522 | 0.0074 | 30.0326
19 | 1.6653 | 0.06015 | 0.0079 | 27.6858
19.5 | 1.6722 | 0.06513 | 0.0081 | 25.6748
20 | 1.6695 | 0.07133 | 0.0079 | 23.4053

## 127. Re 14M Mach 0.50 (1)
BIGFOIL.COM POLAR EXPORT
NACA63A318
NACA63A318 |  |  |  | Cl Max: | 1.387 | at alpha= | 8.5 | deg
JavaFoil+Calcfoil stall+Eppler ext transition |  |  |  | L/D Max: | 111.718 | at alpha= | 4 | deg
Re: | 14000000 |  |  | Cd Min: | 0.00591 | at alpha= | -1 | deg
Mach: | 0.5 |  |  | Cl=0 at alpha= | -2.4444 | deg
|  |  |  | @ Cl=0.1, Cd= | 0.006145
|  |  |  | @ Cl=0.4, Cd= | 0.0060422
|  |  |  | @ Cl=0.6, Cd= | 0.0064109
alpha (deg) | Cl | Cd | Cm | Cl/Cd
-20 | -1.008 | 0.17752 | -0.017 | -5.677
-19.5 | -0.979 | 0.17481 | -0.017 | -5.599
-19 | -0.952 | 0.16493 | -0.018 | -5.771
-18.5 | -0.924 | 0.15488 | -0.018 | -5.965
-18 | -0.893 | 0.15108 | -0.019 | -5.913
-17.5 | -0.865 | 0.14466 | -0.019 | -5.977
-17 | -0.835 | 0.14037 | -0.019 | -5.946
-16.5 | -0.821 | 0.10864 | -0.023 | -7.56
-16 | -0.778 | 0.13125 | -0.02 | -5.931
-15.5 | -0.756 | 0.10412 | -0.022 | -7.259
-15 | -0.724 | 0.10033 | -0.022 | -7.219
-14.5 | -0.7 | 0.0987 | -0.024 | -7.088
-14 | -0.673 | 0.09012 | -0.025 | -7.466
-13.5 | -0.653 | 0.07692 | -0.028 | -8.493
-13 | -0.609 | 0.09019 | -0.024 | -6.755
-12.5 | -0.584 | 0.08066 | -0.026 | -7.246
-12 | -0.62 | 0.03184 | -0.039 | -19.484
-11.5 | -0.524 | 0.07716 | -0.026 | -6.79
-11 | -0.564 | 0.02572 | -0.041 | -21.935
-10.5 | -0.541 | 0.0203 | -0.043 | -26.649
-10 | -0.758 | 0.01689 | -0.045 | -44.884
-9.5 | -0.806 | 0.01437 | -0.047 | -56.063
-9 | -0.804 | 0.01256 | -0.049 | -64.061
-8.5 | -0.775 | 0.01156 | -0.05 | -67.044
-8 | -0.733 | 0.01081 | -0.051 | -67.774
-7.5 | -0.683 | 0.009 | -0.052 | -75.825
-7 | -0.631 | 0.00929 | -0.054 | -67.911
-6.5 | -0.568 | 0.00885 | -0.055 | -64.145
-6 | -0.502 | 0.00817 | -0.056 | -61.423
-5.5 | -0.434 | 0.00786 | -0.057 | -55.266
-5 | -0.365 | 0.00758 | -0.059 | -48.144
-4.5 | -0.295 | 0.00731 | -0.06 | -40.32
-4 | -0.224 | 0.00699 | -0.061 | -31.975
-3.5 | -0.152 | 0.00678 | -0.062 | -22.43
-3 | -0.08 | 0.00654 | -0.063 | -12.26
-2.5 | -0.008 | 0.00632 | -0.064 | -1.294
-2 | 0.064 | 0.00618 | -0.065 | 10.368
-1.5 | 0.136 | 0.00611 | -0.066 | 22.324
-1 | 0.209 | 0.00591 | -0.067 | 35.304
-0.5 | 0.281 | 0.00595 | -0.068 | 47.153
0 | 0.353 | 0.00599 | -0.069 | 58.941
0.5 | 0.425 | 0.00607 | -0.07 | 70.021
1 | 0.495 | 0.0062 | -0.072 | 79.928
1.5 | 0.567 | 0.00629 | -0.073 | 90.087
2 | 0.638 | 0.00655 | -0.074 | 97.425
2.5 | 0.71 | 0.00707 | -0.075 | 100.388
3 | 0.781 | 0.00746 | -0.076 | 104.651
3.5 | 0.852 | 0.00789 | -0.077 | 107.918
4 | 0.922 | 0.00825 | -0.078 | 111.718
4.5 | 0.991 | 0.00897 | -0.079 | 110.513
5 | 1.052 | 0.00968 | -0.079 | 108.741
5.5 | 1.115 | 0.0104 | -0.08 | 107.197
6 | 1.177 | 0.01122 | -0.081 | 104.857
6.5 | 1.234 | 0.01199 | -0.082 | 102.887
7 | 1.286 | 0.0128 | -0.082 | 100.475
7.5 | 1.332 | 0.01367 | -0.083 | 97.424
8 | 1.368 | 0.01474 | -0.084 | 92.806
8.5 | 1.387 | 0.01648 | -0.085 | 84.214
9 | 1.384 | 0.01801 | -0.085 | 76.825
9.5 | 1.338 | 0.01971 | -0.086 | 67.876
10 | 1.14 | 0.02198 | -0.086 | 51.862
10.5 | 0.881 | 0.0248 | -0.087 | 35.502
11 | 0.894 | 0.03187 | -0.085 | 28.063
11.5 | 0.929 | 0.03193 | -0.087 | 29.106
12 | 0.967 | 0.03033 | -0.088 | 31.903
12.5 | 0.987 | 0.03616 | -0.087 | 27.3
13 | 1.024 | 0.03448 | -0.089 | 29.701
13.5 | 1.04 | 0.04217 | -0.088 | 24.659

## 128. Re 14M Mach 0.50 (2)
BIGFOIL.COM POLAR EXPORT
NACA63A318
NACA63A318 |  |  |  | Cl Max: | 1.4651 | at alpha= | 13.5 | deg
XFOIL ncrit=9 |  |  |  | L/D Max: | 131.748 | at alpha= | 3.5 | deg
Re: | 14000000 |  |  | Cd Min: | 0.05198 | at alpha= | 14 | deg
Mach: | 0.5 |  |  | Cl=0 at alpha= | -99 | deg
|  |  |  | @ Cl=0.1, Cd= | 0.00453
|  |  |  | @ Cl=0.4, Cd= | 0.0046808
|  |  |  | @ Cl=0.6, Cd= | 0.005046
alpha (deg) | Cl | Cd | Cm | Cl/Cd
0 | 0.2197 | 0.00453 | -0.0467 | 48.4989
0.5 | 0.2878 | 0.00457 | -0.047 | 62.9759
1 | 0.3609 | 0.00462 | -0.0484 | 78.1169
1.5 | 0.4316 | 0.00473 | -0.0493 | 91.2474
2 | 0.5143 | 0.00487 | -0.0528 | 105.6057
2.5 | 0.5968 | 0.00502 | -0.056 | 118.8845
3 | 0.657 | 0.00551 | -0.0548 | 119.2377
3.5 | 0.7312 | 0.00555 | -0.0559 | 131.7477
4 | 0.7834 | 0.00614 | -0.0529 | 127.5896
4.5 | 0.8209 | 0.007 | -0.0471 | 117.2714
5.5 | 0.9003 | 0.00873 | -0.037 | 103.1271
6.5 | 0.9991 | 0.01018 | -0.0303 | 98.1434
7 | 1.0409 | 0.01127 | -0.0259 | 92.3602
7.5 | 1.0882 | 0.01227 | -0.0224 | 88.6879
8 | 1.1324 | 0.0135 | -0.0186 | 83.8815
8.5 | 1.1673 | 0.01524 | -0.0141 | 76.5945
9 | 1.209 | 0.01685 | -0.0104 | 71.7507
9.5 | 1.2372 | 0.01929 | -0.0058 | 64.1369
10 | 1.2766 | 0.02135 | -0.0024 | 59.7939
11.5 | 1.3846 | 0.02899 | 0.0078 | 47.7613
12 | 1.4111 | 0.0324 | 0.0113 | 43.5525
12.5 | 1.4388 | 0.03591 | 0.0146 | 40.0668
13 | 1.454 | 0.04044 | 0.0178 | 35.9545
13.5 | 1.4651 | 0.04547 | 0.0209 | 32.2212
14 | 1.4596 | 0.05198 | 0.0232 | 28.08

## 129. Re 16M Mach 0.00 (1)
BIGFOIL.COM POLAR EXPORT
NACA63A318
NACA63A318 |  |  |  | Cl Max: | 1.618 | at alpha= | 14.5 | deg
JavaFoil+Calcfoil stall+Eppler ext transition |  |  |  | L/D Max: | 121.55 | at alpha= | 7.5 | deg
Re: | 16000000 |  |  | Cd Min: | 0.0056 | at alpha= | -0.5 | deg
Mach: | 0 |  |  | Cl=0 at alpha= | -2.4436 | deg
|  |  |  | @ Cl=0.1, Cd= | 0.0058257
|  |  |  | @ Cl=0.4, Cd= | 0.0057262
|  |  |  | @ Cl=0.6, Cd= | 0.0062103
alpha (deg) | Cl | Cd | Cm | Cl/Cd
-20 | -1.09 | 0.0644 | -0.02 | -16.92
-19.5 | -1.12 | 0.05402 | -0.021 | -20.73
-19 | -1.145 | 0.04656 | -0.022 | -24.604
-18.5 | -1.164 | 0.04233 | -0.023 | -27.496
-18 | -1.181 | 0.03789 | -0.024 | -31.165
-17.5 | -1.195 | 0.03365 | -0.025 | -35.53
-17 | -1.208 | 0.02902 | -0.026 | -41.616
-16.5 | -1.207 | 0.02636 | -0.027 | -45.778
-16 | -1.203 | 0.02369 | -0.028 | -50.805
-15.5 | -1.197 | 0.02128 | -0.029 | -56.228
-15 | -1.187 | 0.01903 | -0.03 | -62.38
-14.5 | -1.172 | 0.01744 | -0.031 | -67.208
-14 | -1.156 | 0.01599 | -0.032 | -72.255
-13.5 | -1.141 | 0.01395 | -0.034 | -81.791
-13 | -1.116 | 0.01303 | -0.035 | -85.633
-12.5 | -1.086 | 0.01227 | -0.036 | -88.502
-12 | -1.052 | 0.01158 | -0.037 | -90.848
-11.5 | -1.016 | 0.01095 | -0.038 | -92.723
-11 | -0.978 | 0.00966 | -0.039 | -101.266
-10.5 | -0.938 | 0.00968 | -0.04 | -96.856
-10 | -0.888 | 0.00934 | -0.041 | -95.132
-9.5 | -0.837 | 0.00899 | -0.042 | -93.128
-9 | -0.784 | 0.00869 | -0.043 | -90.285
-8.5 | -0.73 | 0.00838 | -0.044 | -87.073
-8 | -0.674 | 0.00815 | -0.045 | -82.633
-7.5 | -0.617 | 0.00789 | -0.046 | -78.199
-7 | -0.558 | 0.00754 | -0.047 | -74.084
-6.5 | -0.499 | 0.00733 | -0.048 | -68.151
-6 | -0.439 | 0.00714 | -0.049 | -61.487
-5.5 | -0.379 | 0.00695 | -0.05 | -54.481
-5 | -0.318 | 0.00679 | -0.051 | -46.8
-4.5 | -0.256 | 0.00664 | -0.052 | -38.569
-4 | -0.194 | 0.0064 | -0.053 | -30.342
-3.5 | -0.132 | 0.00627 | -0.054 | -21.037
-3 | -0.07 | 0.0061 | -0.054 | -11.402
-2.5 | -0.007 | 0.00596 | -0.055 | -1.189
-2 | 0.055 | 0.00589 | -0.056 | 9.423
-1.5 | 0.118 | 0.0058 | -0.057 | 20.353
-1 | 0.181 | 0.00574 | -0.058 | 31.47
-0.5 | 0.243 | 0.0056 | -0.059 | 43.427
0 | 0.306 | 0.00565 | -0.06 | 54.07
0.5 | 0.368 | 0.0057 | -0.061 | 64.557
1 | 0.429 | 0.00575 | -0.062 | 74.676
1.5 | 0.492 | 0.00594 | -0.063 | 82.704
2 | 0.554 | 0.00624 | -0.064 | 88.711
2.5 | 0.616 | 0.0062 | -0.065 | 99.307
3 | 0.678 | 0.00644 | -0.066 | 105.145
3.5 | 0.739 | 0.00675 | -0.067 | 109.464
4 | 0.801 | 0.00707 | -0.067 | 113.203
4.5 | 0.862 | 0.00743 | -0.068 | 115.945
5 | 0.922 | 0.00778 | -0.069 | 118.455
5.5 | 0.982 | 0.00816 | -0.07 | 120.414
6 | 1.041 | 0.00859 | -0.071 | 121.286
6.5 | 1.099 | 0.00904 | -0.072 | 121.542
7 | 1.155 | 0.00951 | -0.073 | 121.394
7.5 | 1.209 | 0.00995 | -0.074 | 121.55
8 | 1.262 | 0.01047 | -0.074 | 120.475
8.5 | 1.303 | 0.01094 | -0.075 | 119.099
9 | 1.346 | 0.01184 | -0.075 | 113.651
9.5 | 1.389 | 0.01239 | -0.076 | 112.158
10 | 1.43 | 0.01298 | -0.077 | 110.217
10.5 | 1.468 | 0.01356 | -0.077 | 108.29
11 | 1.504 | 0.01415 | -0.078 | 106.295
11.5 | 1.535 | 0.01493 | -0.079 | 102.818
12 | 1.562 | 0.01558 | -0.079 | 100.291
12.5 | 1.583 | 0.01643 | -0.08 | 96.317
13 | 1.599 | 0.01724 | -0.08 | 92.729
13.5 | 1.61 | 0.0181 | -0.081 | 88.925
14 | 1.616 | 0.01909 | -0.081 | 84.64
14.5 | 1.618 | 0.02016 | -0.082 | 80.279
15 | 1.615 | 0.02147 | -0.082 | 75.226
15.5 | 1.609 | 0.02276 | -0.083 | 70.678
16 | 1.598 | 0.02425 | -0.083 | 65.902
16.5 | 1.583 | 0.02579 | -0.084 | 61.38
17 | 1.562 | 0.02818 | -0.084 | 55.453
17.5 | 1.534 | 0.03081 | -0.084 | 49.782
18 | 1.503 | 0.03323 | -0.084 | 45.223
18.5 | 1.468 | 0.03652 | -0.084 | 40.201
19 | 1.431 | 0.04032 | -0.084 | 35.49
19.5 | 1.393 | 0.04381 | -0.084 | 31.809

## 130. Re 16M Mach 0.00 (2)
BIGFOIL.COM POLAR EXPORT
NACA63A318
NACA63A318 |  |  |  | Cl Max: | 0.1638 | at alpha= | -0.5 | deg
XFOIL ncrit=9 |  |  |  | L/D Max: | 36.8919 | at alpha= | -0.5 | deg
Re: | 16000000 |  |  | Cd Min: | 0.03088 | at alpha= | -20 | deg
Mach: | 0 |  |  | Cl=0 at alpha= | -2.1484 | deg
|  |  |  | @ Cl=0.1, Cd= | 0.0044869
|  |  |  | @ Cl=0.4, Cd= | 0.00444
|  |  |  | @ Cl=0.6, Cd= | 0.00444
alpha (deg) | Cl | Cd | Cm | Cl/Cd
-20 | -1.5516 | 0.03088 | -0.0779 | -50.2461
-19.5 | -1.5424 | 0.02762 | -0.0772 | -55.8436
-19 | -1.5188 | 0.02546 | -0.0768 | -59.6544
-18 | -1.4579 | 0.02069 | -0.0792 | -70.464
-17.5 | -1.4388 | 0.01881 | -0.0769 | -76.4912
-17 | -1.4117 | 0.01717 | -0.0757 | -82.219
-16.5 | -1.3788 | 0.01595 | -0.0747 | -86.4451
-16 | -1.3509 | 0.01459 | -0.0729 | -92.5908
-15.5 | -1.3176 | 0.01363 | -0.0712 | -96.6691
-15 | -1.2861 | 0.01269 | -0.0689 | -101.3475
-14.5 | -1.2493 | 0.01204 | -0.0668 | -103.7625
-14 | -1.2105 | 0.01152 | -0.0648 | -105.0781
-13.5 | -1.1706 | 0.01099 | -0.0628 | -106.515
-13 | -1.1272 | 0.01058 | -0.0613 | -106.5406
-12.5 | -1.0845 | 0.01022 | -0.0595 | -106.1155
-12 | -1.043 | 0.00988 | -0.0572 | -105.5668
-11.5 | -0.9943 | 0.00949 | -0.0564 | -104.7734
-11 | -0.9443 | 0.0091 | -0.0558 | -103.7692
-10.5 | -0.8936 | 0.00873 | -0.0553 | -102.3597
-10 | -0.843 | 0.00837 | -0.0547 | -100.7168
-9.5 | -0.7907 | 0.00809 | -0.0544 | -97.7379
-9 | -0.7381 | 0.0078 | -0.0542 | -94.6282
-8.5 | -0.6851 | 0.00753 | -0.0539 | -90.9827
-8 | -0.632 | 0.00726 | -0.0537 | -87.0523
-7.5 | -0.5786 | 0.00699 | -0.0535 | -82.7754
-7 | -0.5247 | 0.00675 | -0.0534 | -77.7333
-6.5 | -0.4705 | 0.00651 | -0.0533 | -72.2734
-6 | -0.4151 | 0.00631 | -0.0535 | -65.7845
-5.5 | -0.3599 | 0.00611 | -0.0536 | -58.9034
-5 | -0.3025 | 0.00595 | -0.0542 | -50.8403
-4 | -0.1842 | 0.0056 | -0.0561 | -32.8929
-3.5 | -0.1333 | 0.0054 | -0.0552 | -24.6852
-3 | -0.0824 | 0.00523 | -0.0542 | -15.7553
-2.5 | -0.0346 | 0.00498 | -0.0527 | -6.9478
-2 | 0.0146 | 0.00482 | -0.0513 | 3.029
-1.5 | 0.0624 | 0.00457 | -0.0497 | 13.6543
-1 | 0.1122 | 0.00446 | -0.0485 | 25.157
-0.5 | 0.1638 | 0.00444 | -0.0477 | 36.8919

## 131. Re 16M Mach 0.10 (1)
BIGFOIL.COM POLAR EXPORT
NACA63A318
NACA63A318 |  |  |  | Cl Max: | 1.606 | at alpha= | 14 | deg
JavaFoil+Calcfoil stall+Eppler ext transition |  |  |  | L/D Max: | 121.607 | at alpha= | 6.5 | deg
Re: | 16000000 |  |  | Cd Min: | 0.00562 | at alpha= | -0.5 | deg
Mach: | 0.1 |  |  | Cl=0 at alpha= | -2.4444 | deg
|  |  |  | @ Cl=0.1, Cd= | 0.0058411
|  |  |  | @ Cl=0.4, Cd= | 0.0057535
|  |  |  | @ Cl=0.6, Cd= | 0.006243
alpha (deg) | Cl | Cd | Cm | Cl/Cd
-20 | -1.037 | 0.0721 | -0.02 | -14.382
-19.5 | -1.074 | 0.05912 | -0.021 | -18.164
-19 | -1.103 | 0.05088 | -0.022 | -21.688
-18.5 | -1.128 | 0.04545 | -0.023 | -24.813
-18 | -1.149 | 0.04024 | -0.024 | -28.561
-17.5 | -1.168 | 0.03558 | -0.025 | -32.838
-17 | -1.183 | 0.03113 | -0.026 | -38.012
-16.5 | -1.187 | 0.02752 | -0.027 | -43.151
-16 | -1.186 | 0.02508 | -0.028 | -47.297
-15.5 | -1.183 | 0.02204 | -0.029 | -53.698
-15 | -1.176 | 0.01969 | -0.03 | -59.7
-14.5 | -1.164 | 0.01798 | -0.031 | -64.702
-14 | -1.148 | 0.01662 | -0.033 | -69.034
-13.5 | -1.134 | 0.01451 | -0.034 | -78.199
-13 | -1.113 | 0.0133 | -0.035 | -83.673
-12.5 | -1.084 | 0.01249 | -0.036 | -86.854
-12 | -1.052 | 0.01176 | -0.037 | -89.427
-11.5 | -1.016 | 0.0111 | -0.038 | -91.592
-11 | -0.977 | 0.01056 | -0.039 | -92.512
-10.5 | -0.94 | 0.00981 | -0.04 | -95.793
-10 | -0.891 | 0.00941 | -0.041 | -94.727
-9.5 | -0.84 | 0.0091 | -0.042 | -92.293
-9 | -0.787 | 0.00876 | -0.043 | -89.903
-8.5 | -0.733 | 0.00844 | -0.044 | -86.759
-8 | -0.677 | 0.00816 | -0.045 | -82.908
-7.5 | -0.619 | 0.00794 | -0.046 | -77.996
-7 | -0.561 | 0.00772 | -0.047 | -72.652
-6.5 | -0.502 | 0.00733 | -0.048 | -68.39
-6 | -0.441 | 0.00715 | -0.049 | -61.737
-5.5 | -0.381 | 0.00696 | -0.05 | -54.718
-5 | -0.319 | 0.00682 | -0.051 | -46.792
-4.5 | -0.257 | 0.00664 | -0.052 | -38.735
-4 | -0.195 | 0.00643 | -0.053 | -30.334
-3.5 | -0.133 | 0.00627 | -0.054 | -21.118
-3 | -0.07 | 0.00612 | -0.055 | -11.407
-2.5 | -0.007 | 0.00599 | -0.056 | -1.189
-2 | 0.056 | 0.00589 | -0.057 | 9.467
-1.5 | 0.119 | 0.00582 | -0.058 | 20.374
-1 | 0.182 | 0.00574 | -0.059 | 31.634
-0.5 | 0.244 | 0.00562 | -0.059 | 43.445
0 | 0.307 | 0.00566 | -0.06 | 54.298
0.5 | 0.37 | 0.00571 | -0.061 | 64.833
1 | 0.432 | 0.0058 | -0.062 | 74.428
1.5 | 0.494 | 0.00595 | -0.063 | 83.1
2 | 0.556 | 0.00625 | -0.064 | 89.044
2.5 | 0.619 | 0.00624 | -0.065 | 99.225
3 | 0.681 | 0.00646 | -0.066 | 105.435
3.5 | 0.743 | 0.00677 | -0.067 | 109.81
4 | 0.805 | 0.00709 | -0.068 | 113.438
4.5 | 0.866 | 0.00749 | -0.069 | 115.597
5 | 0.927 | 0.00785 | -0.07 | 118.078
5.5 | 0.987 | 0.00819 | -0.07 | 120.506
6 | 1.046 | 0.00862 | -0.071 | 121.429
6.5 | 1.104 | 0.00908 | -0.072 | 121.607
7 | 1.16 | 0.00961 | -0.073 | 120.712
7.5 | 1.214 | 0.01009 | -0.074 | 120.321
8 | 1.267 | 0.01062 | -0.075 | 119.296
8.5 | 1.307 | 0.0111 | -0.075 | 117.762
9 | 1.351 | 0.01197 | -0.076 | 112.839
9.5 | 1.394 | 0.01252 | -0.076 | 111.3
10 | 1.434 | 0.01313 | -0.077 | 109.175
10.5 | 1.471 | 0.01372 | -0.078 | 107.211
11 | 1.506 | 0.01439 | -0.078 | 104.649
11.5 | 1.536 | 0.01515 | -0.079 | 101.442
12 | 1.562 | 0.01574 | -0.08 | 99.208
12.5 | 1.581 | 0.01652 | -0.08 | 95.712
13 | 1.594 | 0.01749 | -0.081 | 91.131
13.5 | 1.602 | 0.01847 | -0.081 | 86.739
14 | 1.606 | 0.0195 | -0.082 | 82.343
14.5 | 1.604 | 0.02079 | -0.082 | 77.186
15 | 1.599 | 0.02199 | -0.083 | 72.683
15.5 | 1.588 | 0.02344 | -0.083 | 67.757
16 | 1.573 | 0.02494 | -0.084 | 63.071
16.5 | 1.553 | 0.02682 | -0.084 | 57.92
17 | 1.528 | 0.02934 | -0.084 | 52.068
17.5 | 1.494 | 0.03209 | -0.084 | 46.552
18 | 1.458 | 0.03472 | -0.084 | 42.001
18.5 | 1.417 | 0.0387 | -0.084 | 36.616
19 | 1.375 | 0.0425 | -0.084 | 32.358

## 132. Re 16M Mach 0.10 (2)
BIGFOIL.COM POLAR EXPORT
NACA63A318
NACA63A318 |  |  |  | Cl Max: | 0.1628 | at alpha= | -0.5 | deg
XFOIL ncrit=9 |  |  |  | L/D Max: | 36.6667 | at alpha= | -0.5 | deg
Re: | 16000000 |  |  | Cd Min: | 0.03333 | at alpha= | -20 | deg
Mach: | 0.1 |  |  | Cl=0 at alpha= | -2.143 | deg
|  |  |  | @ Cl=0.1, Cd= | 0.0044881
|  |  |  | @ Cl=0.4, Cd= | 0.00444
|  |  |  | @ Cl=0.6, Cd= | 0.00444
alpha (deg) | Cl | Cd | Cm | Cl/Cd
-20 | -1.5434 | 0.03333 | -0.0806 | -46.3066
-19.5 | -1.5359 | 0.02972 | -0.0801 | -51.679
-19 | -1.5141 | 0.02731 | -0.0796 | -55.4412
-18 | -1.472 | 0.0218 | -0.0794 | -67.5229
-17.5 | -1.4404 | 0.01984 | -0.0796 | -72.6008
-17 | -1.4141 | 0.01803 | -0.0784 | -78.4304
-16.5 | -1.3814 | 0.01669 | -0.0774 | -82.7681
-16 | -1.3537 | 0.01516 | -0.0757 | -89.2942
-15.5 | -1.3208 | 0.01406 | -0.074 | -93.9403
-15 | -1.2885 | 0.01307 | -0.0718 | -98.5845
-14.5 | -1.252 | 0.01234 | -0.0697 | -101.4587
-14 | -1.2136 | 0.01174 | -0.0676 | -103.3731
-13.5 | -1.1752 | 0.01117 | -0.0652 | -105.2104
-13 | -1.1318 | 0.01071 | -0.0636 | -105.6769
-12.5 | -1.0878 | 0.01032 | -0.0618 | -105.407
-12 | -1.0463 | 0.00998 | -0.0594 | -104.8397
-11.5 | -0.9996 | 0.0096 | -0.0579 | -104.125
-11 | -0.9495 | 0.0092 | -0.0572 | -103.2065
-10.5 | -0.8985 | 0.00882 | -0.0566 | -101.8707
-10 | -0.8477 | 0.00844 | -0.0559 | -100.4384
-9.5 | -0.7952 | 0.00814 | -0.0554 | -97.6904
-9 | -0.7419 | 0.00787 | -0.0551 | -94.2694
-8.5 | -0.689 | 0.00757 | -0.0548 | -91.0172
-8 | -0.6354 | 0.0073 | -0.0545 | -87.0411
-7.5 | -0.5817 | 0.00703 | -0.0542 | -82.7454
-7 | -0.5276 | 0.00677 | -0.054 | -77.9321
-6.5 | -0.4729 | 0.00654 | -0.0539 | -72.3089
-6 | -0.4174 | 0.00633 | -0.054 | -65.94
-5.5 | -0.3618 | 0.00613 | -0.0541 | -59.0212
-5 | -0.3044 | 0.00597 | -0.0545 | -50.9883
-4.5 | -0.2421 | 0.00581 | -0.0561 | -41.6695
-4 | -0.1856 | 0.00561 | -0.0564 | -33.0838
-3.5 | -0.1342 | 0.00541 | -0.0555 | -24.8059
-3 | -0.0832 | 0.00524 | -0.0545 | -15.8779
-2.5 | -0.0352 | 0.00498 | -0.0529 | -7.0683
-2 | 0.0141 | 0.00483 | -0.0515 | 2.9193
-1.5 | 0.062 | 0.00458 | -0.0498 | 13.5371
-1 | 0.1116 | 0.00446 | -0.0485 | 25.0224
-0.5 | 0.1628 | 0.00444 | -0.0475 | 36.6667

## 133. Re 16M Mach 0.25 (1)
BIGFOIL.COM POLAR EXPORT
NACA63A318
NACA63A318 |  |  |  | Cl Max: | 1.55 | at alpha= | 12.5 | deg
JavaFoil+Calcfoil stall+Eppler ext transition |  |  |  | L/D Max: | 119.477 | at alpha= | 6 | deg
Re: | 16000000 |  |  | Cd Min: | 0.00569 | at alpha= | -0.5 | deg
Mach: | 0.25 |  |  | Cl=0 at alpha= | -2.4453 | deg
|  |  |  | @ Cl=0.1, Cd= | 0.0059003
|  |  |  | @ Cl=0.4, Cd= | 0.0057954
|  |  |  | @ Cl=0.6, Cd= | 0.0063269
alpha (deg) | Cl | Cd | Cm | Cl/Cd
-19 | -0.71 | 0.15278 | -0.015 | -4.647
-18.5 | -0.765 | 0.13813 | -0.016 | -5.539
-18 | -0.868 | 0.07356 | -0.023 | -11.802
-17.5 | -0.928 | 0.05973 | -0.024 | -15.535
-17 | -0.98 | 0.04914 | -0.026 | -19.937
-16.5 | -1.017 | 0.04026 | -0.027 | -25.251
-16 | -1.043 | 0.03497 | -0.028 | -29.835
-15.5 | -1.066 | 0.02971 | -0.029 | -35.875
-15 | -1.082 | 0.02526 | -0.031 | -42.842
-14.5 | -1.09 | 0.02206 | -0.032 | -49.439
-14 | -1.091 | 0.01993 | -0.033 | -54.738
-13.5 | -1.086 | 0.0179 | -0.034 | -60.672
-13 | -1.074 | 0.01629 | -0.035 | -65.929
-12.5 | -1.064 | 0.0141 | -0.037 | -75.472
-12 | -1.043 | 0.01297 | -0.038 | -80.388
-11.5 | -1.014 | 0.01211 | -0.039 | -83.745
-11 | -0.98 | 0.01135 | -0.04 | -86.342
-10.5 | -0.939 | 0.01084 | -0.041 | -86.653
-10 | -0.904 | 0.00991 | -0.043 | -91.26
-9.5 | -0.855 | 0.00951 | -0.044 | -89.836
-9 | -0.803 | 0.00913 | -0.045 | -87.91
-8.5 | -0.748 | 0.00878 | -0.045 | -85.25
-8 | -0.692 | 0.00844 | -0.046 | -81.959
-7.5 | -0.634 | 0.00816 | -0.047 | -77.679
-7 | -0.575 | 0.00793 | -0.048 | -72.514
-6.5 | -0.514 | 0.00751 | -0.049 | -68.51
-6 | -0.453 | 0.00731 | -0.05 | -61.997
-5.5 | -0.391 | 0.00713 | -0.051 | -54.821
-5 | -0.328 | 0.00694 | -0.052 | -47.226
-4.5 | -0.264 | 0.0067 | -0.053 | -39.466
-4 | -0.2 | 0.0065 | -0.054 | -30.799
-3.5 | -0.136 | 0.00634 | -0.055 | -21.473
-3 | -0.072 | 0.0062 | -0.056 | -11.568
-2.5 | -0.007 | 0.00606 | -0.057 | -1.209
-2 | 0.057 | 0.00594 | -0.058 | 9.635
-1.5 | 0.122 | 0.00588 | -0.059 | 20.716
-1 | 0.187 | 0.0058 | -0.06 | 32.177
-0.5 | 0.251 | 0.00569 | -0.061 | 44.133
0 | 0.316 | 0.00569 | -0.062 | 55.437
0.5 | 0.38 | 0.00577 | -0.063 | 65.855
1 | 0.443 | 0.00585 | -0.064 | 75.791
1.5 | 0.508 | 0.00602 | -0.065 | 84.29
2 | 0.572 | 0.00634 | -0.066 | 90.125
2.5 | 0.636 | 0.00631 | -0.067 | 100.685
3 | 0.7 | 0.00657 | -0.068 | 106.456
3.5 | 0.763 | 0.00694 | -0.069 | 109.947
4 | 0.826 | 0.00729 | -0.07 | 113.388
4.5 | 0.889 | 0.00768 | -0.071 | 115.851
5 | 0.952 | 0.0081 | -0.071 | 117.463
5.5 | 1.013 | 0.0085 | -0.072 | 119.162
6 | 1.074 | 0.00899 | -0.073 | 119.477
6.5 | 1.132 | 0.00958 | -0.074 | 118.155
7 | 1.189 | 0.01013 | -0.075 | 117.385
7.5 | 1.237 | 0.01058 | -0.076 | 116.901
8 | 1.283 | 0.01114 | -0.076 | 115.22
8.5 | 1.33 | 0.01177 | -0.077 | 113
9 | 1.373 | 0.01274 | -0.077 | 107.805
9.5 | 1.414 | 0.01336 | -0.078 | 105.831
10 | 1.451 | 0.01398 | -0.079 | 103.751
10.5 | 1.483 | 0.01474 | -0.08 | 100.618
11 | 1.51 | 0.01554 | -0.08 | 97.194
11.5 | 1.532 | 0.01643 | -0.081 | 93.253
12 | 1.546 | 0.01735 | -0.081 | 89.121
12.5 | 1.55 | 0.01841 | -0.082 | 84.2
13 | 1.546 | 0.01958 | -0.082 | 78.979
13.5 | 1.535 | 0.02096 | -0.083 | 73.245
14 | 1.516 | 0.02231 | -0.083 | 67.98
14.5 | 1.489 | 0.02402 | -0.084 | 61.976
15 | 1.454 | 0.0257 | -0.084 | 56.568
15.5 | 1.409 | 0.02806 | -0.085 | 50.214
16 | 1.354 | 0.0316 | -0.084 | 42.861
16.5 | 1.294 | 0.0355 | -0.084 | 36.441
17 | 1.226 | 0.0406 | -0.084 | 30.188
17.5 | 1.144 | 0.04701 | -0.084 | 24.338

## 134. Re 16M Mach 0.25 (2)
BIGFOIL.COM POLAR EXPORT
NACA63A318
NACA63A318 |  |  |  | Cl Max: | 1.6886 | at alpha= | 20 | deg
XFOIL ncrit=9 |  |  |  | L/D Max: | 118.688 | at alpha= | 4.5 | deg
Re: | 16000000 |  |  | Cd Min: | 0.06923 | at alpha= | 20 | deg
Mach: | 0.25 |  |  | Cl=0 at alpha= | -2.107 | deg
|  |  |  | @ Cl=0.1, Cd= | 0.0044789
|  |  |  | @ Cl=0.4, Cd= | 0.0045545
|  |  |  | @ Cl=0.6, Cd= | 0.0054779
alpha (deg) | Cl | Cd | Cm | Cl/Cd
-20 | -1.4925 | 0.04864 | -0.092 | -30.6846
-19.5 | -1.491 | 0.04342 | -0.0927 | -34.339
-19 | -1.4801 | 0.03912 | -0.0929 | -37.8349
-18.5 | -1.4736 | 0.03465 | -0.0928 | -42.5281
-18 | -1.4648 | 0.03028 | -0.093 | -48.3752
-17 | -1.4165 | 0.02406 | -0.0927 | -58.8736
-16.5 | -1.3886 | 0.02184 | -0.0913 | -63.5806
-16 | -1.3639 | 0.0195 | -0.0897 | -69.9436
-15.5 | -1.3347 | 0.01752 | -0.088 | -76.1815
-15 | -1.2986 | 0.01602 | -0.0865 | -81.0612
-14.5 | -1.2657 | 0.01449 | -0.0844 | -87.3499
-14 | -1.2274 | 0.01344 | -0.0822 | -91.3244
-13.5 | -1.1916 | 0.01242 | -0.0794 | -95.942
-13 | -1.1537 | 0.01162 | -0.0764 | -99.2857
-12.5 | -1.1113 | 0.01103 | -0.0736 | -100.7525
-12 | -1.0649 | 0.01053 | -0.0713 | -101.1301
-11.5 | -1.0175 | 0.0101 | -0.069 | -100.7426
-11 | -0.9719 | 0.00973 | -0.0663 | -99.8869
-10.5 | -0.9246 | 0.00933 | -0.0639 | -99.0997
-10 | -0.8725 | 0.00888 | -0.0625 | -98.2545
-9.5 | -0.8192 | 0.00846 | -0.0614 | -96.8322
-9 | -0.7639 | 0.00815 | -0.0606 | -93.7301
-8.5 | -0.7087 | 0.00784 | -0.0598 | -90.3954
-8 | -0.6534 | 0.00754 | -0.0591 | -86.6578
-7.5 | -0.598 | 0.00724 | -0.0584 | -82.5967
-7 | -0.5421 | 0.00697 | -0.0579 | -77.7762
-6.5 | -0.4869 | 0.00668 | -0.0573 | -72.8892
-6 | -0.4295 | 0.00646 | -0.0571 | -66.4861
-5.5 | -0.372 | 0.00626 | -0.0569 | -59.4249
-5 | -0.3143 | 0.00607 | -0.0569 | -51.7792
-4.5 | -0.2548 | 0.00588 | -0.0572 | -43.3333
-4 | -0.1941 | 0.00568 | -0.0579 | -34.1725
-3.5 | -0.1402 | 0.00546 | -0.0571 | -25.6777
-3 | -0.0878 | 0.00529 | -0.0559 | -16.5974
-2.5 | -0.0393 | 0.00502 | -0.0539 | -7.8287
-2 | 0.0107 | 0.00487 | -0.0522 | 2.1971
-1.5 | 0.0539 | 0.0046 | -0.0491 | 11.7174
-1 | 0.1034 | 0.00447 | -0.0473 | 23.132
-0.5 | 0.1559 | 0.00444 | -0.0461 | 35.1126
0 | 0.2103 | 0.00442 | -0.0454 | 47.5792
0.5 | 0.2688 | 0.00439 | -0.0457 | 61.2301
1 | 0.3299 | 0.00442 | -0.0465 | 74.638
1.5 | 0.3913 | 0.00454 | -0.0474 | 86.1894
2 | 0.4571 | 0.00465 | -0.0493 | 98.3011
2.5 | 0.5324 | 0.00486 | -0.0534 | 109.5473
3 | 0.597 | 0.00547 | -0.0555 | 109.1408
3.5 | 0.6575 | 0.00563 | -0.0562 | 116.7851
4 | 0.7078 | 0.00606 | -0.0548 | 116.7987
4.5 | 0.7596 | 0.0064 | -0.0537 | 118.6875
5 | 0.8064 | 0.0069 | -0.0516 | 116.8696
5.5 | 0.8498 | 0.00753 | -0.049 | 112.8552
6 | 0.9058 | 0.00771 | -0.0486 | 117.4838
6.5 | 0.9521 | 0.00819 | -0.0465 | 116.2515
7 | 0.9976 | 0.00864 | -0.0443 | 115.463
8 | 1.0886 | 0.00955 | -0.0398 | 113.9895
8.5 | 1.1272 | 0.01025 | -0.0367 | 109.9707
9 | 1.1713 | 0.0108 | -0.0345 | 108.4537
9.5 | 1.2124 | 0.01148 | -0.0318 | 105.6098
10 | 1.2472 | 0.01243 | -0.0284 | 100.3379
10.5 | 1.2906 | 0.0131 | -0.0264 | 98.5191
11 | 1.3218 | 0.01432 | -0.0229 | 92.3045
11.5 | 1.3597 | 0.01534 | -0.0204 | 88.6375
12 | 1.3908 | 0.01674 | -0.0173 | 83.0824
12.5 | 1.426 | 0.01804 | -0.0149 | 79.0466
13 | 1.4589 | 0.01953 | -0.0124 | 74.7005
13.5 | 1.4905 | 0.0212 | -0.0101 | 70.3066
14 | 1.5223 | 0.023 | -0.0082 | 66.187
14.5 | 1.5487 | 0.02538 | -0.0062 | 61.0205
15 | 1.5758 | 0.02766 | -0.0041 | 56.9704
15.5 | 1.5985 | 0.03032 | -0.0019 | 52.721
16 | 1.6127 | 0.03372 | 0.0004 | 47.8262
16.5 | 1.6285 | 0.03714 | 0.0023 | 43.8476
17 | 1.6432 | 0.04075 | 0.0041 | 40.3239
17.5 | 1.6625 | 0.04416 | 0.0053 | 37.6472
18 | 1.669 | 0.04877 | 0.0066 | 34.2219
18.5 | 1.6755 | 0.05349 | 0.0076 | 31.3236
19 | 1.6795 | 0.05867 | 0.0082 | 28.6262
19.5 | 1.6864 | 0.06363 | 0.0084 | 26.5032
20 | 1.6886 | 0.06923 | 0.0084 | 24.3912

## 135. Re 16M Mach 0.50 (1)
BIGFOIL.COM POLAR EXPORT
NACA63A318
NACA63A318 |  |  |  | Cl Max: | 1.389 | at alpha= | 8.5 | deg
JavaFoil+Calcfoil stall+Eppler ext transition |  |  |  | L/D Max: | 111.811 | at alpha= | 5 | deg
Re: | 16000000 |  |  | Cd Min: | 0.00592 | at alpha= | -0.5 | deg
Mach: | 0.5 |  |  | Cl=0 at alpha= | -2.4444 | deg
|  |  |  | @ Cl=0.1, Cd= | 0.006165
|  |  |  | @ Cl=0.4, Cd= | 0.0060257
|  |  |  | @ Cl=0.6, Cd= | 0.0065578
alpha (deg) | Cl | Cd | Cm | Cl/Cd
-20 | -1.007 | 0.18927 | -0.017 | -5.319
-19.5 | -0.978 | 0.18607 | -0.017 | -5.255
-19 | -0.952 | 0.17105 | -0.018 | -5.564
-18.5 | -0.924 | 0.15906 | -0.018 | -5.806
-18 | -0.893 | 0.15611 | -0.019 | -5.723
-17.5 | -0.864 | 0.15005 | -0.019 | -5.759
-17 | -0.835 | 0.14784 | -0.019 | -5.647
-16.5 | -0.813 | 0.12141 | -0.021 | -6.695
-16 | -0.778 | 0.13651 | -0.02 | -5.699
-15.5 | -0.751 | 0.11423 | -0.021 | -6.574
-15 | -0.722 | 0.10768 | -0.021 | -6.705
-14.5 | -0.702 | 0.09596 | -0.024 | -7.31
-14 | -0.677 | 0.08557 | -0.026 | -7.916
-13.5 | -0.673 | 0.06221 | -0.031 | -10.809
-13 | -0.608 | 0.09098 | -0.023 | -6.687
-12.5 | -0.587 | 0.07776 | -0.027 | -7.553
-12 | -0.624 | 0.02985 | -0.039 | -20.898
-11.5 | -0.525 | 0.07596 | -0.026 | -6.909
-11 | -0.565 | 0.02495 | -0.042 | -22.655
-10.5 | -0.542 | 0.01976 | -0.044 | -27.41
-10 | -0.76 | 0.01637 | -0.045 | -46.4
-9.5 | -0.81 | 0.01369 | -0.047 | -59.201
-9 | -0.805 | 0.01224 | -0.049 | -65.795
-8.5 | -0.776 | 0.01129 | -0.05 | -68.768
-8 | -0.734 | 0.01057 | -0.051 | -69.43
-7.5 | -0.69 | 0.00963 | -0.053 | -71.661
-7 | -0.631 | 0.00911 | -0.054 | -69.196
-6.5 | -0.568 | 0.00869 | -0.055 | -65.324
-6 | -0.502 | 0.00806 | -0.056 | -62.27
-5.5 | -0.434 | 0.00778 | -0.057 | -55.8
-5 | -0.365 | 0.00749 | -0.059 | -48.739
-4.5 | -0.295 | 0.00724 | -0.06 | -40.723
-4 | -0.224 | 0.00697 | -0.061 | -32.068
-3.5 | -0.152 | 0.00677 | -0.062 | -22.454
-3 | -0.08 | 0.00653 | -0.063 | -12.285
-2.5 | -0.008 | 0.00636 | -0.064 | -1.286
-2 | 0.064 | 0.00622 | -0.065 | 10.294
-1.5 | 0.136 | 0.00611 | -0.066 | 22.295
-1 | 0.209 | 0.00603 | -0.067 | 34.598
-0.5 | 0.281 | 0.00592 | -0.068 | 47.39
0 | 0.353 | 0.00598 | -0.069 | 59.069
0.5 | 0.425 | 0.00605 | -0.07 | 70.271
1 | 0.495 | 0.00616 | -0.072 | 80.362
1.5 | 0.567 | 0.00633 | -0.073 | 89.548
2 | 0.638 | 0.00682 | -0.074 | 93.564
2.5 | 0.71 | 0.00716 | -0.075 | 99.173
3 | 0.781 | 0.0075 | -0.076 | 104.055
3.5 | 0.852 | 0.00774 | -0.077 | 110.061
4 | 0.922 | 0.0083 | -0.078 | 111.075
4.5 | 0.991 | 0.00898 | -0.079 | 110.377
5 | 1.058 | 0.00946 | -0.08 | 111.811
5.5 | 1.115 | 0.0103 | -0.08 | 108.293
6 | 1.177 | 0.01105 | -0.081 | 106.577
6.5 | 1.235 | 0.01177 | -0.082 | 104.931
7 | 1.287 | 0.01261 | -0.083 | 102.09
7.5 | 1.332 | 0.01348 | -0.083 | 98.859
8 | 1.368 | 0.015 | -0.084 | 91.16
8.5 | 1.389 | 0.01612 | -0.085 | 86.113
9 | 1.386 | 0.01757 | -0.086 | 78.857
9.5 | 1.339 | 0.01925 | -0.086 | 69.579
10 | 1.141 | 0.02142 | -0.087 | 53.284
10.5 | 0.882 | 0.02415 | -0.087 | 36.508
11 | 0.894 | 0.03176 | -0.085 | 28.134
11.5 | 0.932 | 0.03065 | -0.087 | 30.419
12 | 0.969 | 0.02932 | -0.088 | 33.062
12.5 | 0.99 | 0.03485 | -0.088 | 28.396
13 | 1.027 | 0.03326 | -0.089 | 30.865
13.5 | 1.044 | 0.04034 | -0.088 | 25.875

## 136. Re 16M Mach 0.50 (2)
BIGFOIL.COM POLAR EXPORT
NACA63A318
NACA63A318 |  |  |  | Cl Max: | 0.1553 | at alpha= | -0.5 | deg
XFOIL ncrit=9 |  |  |  | L/D Max: | 34.2826 | at alpha= | -0.5 | deg
Re: | 16000000 |  |  | Cd Min: | 0.10679 | at alpha= | -16.5 | deg
Mach: | 0.5 |  |  | Cl=0 at alpha= | -1.8416 | deg
|  |  |  | @ Cl=0.1, Cd= | 0.004574
|  |  |  | @ Cl=0.4, Cd= | 0.00453
|  |  |  | @ Cl=0.6, Cd= | 0.00453
alpha (deg) | Cl | Cd | Cm | Cl/Cd
-16.5 | -0.7693 | 0.10679 | -0.0866 | -7.2039
-16 | -0.7962 | 0.09561 | -0.0933 | -8.3276
-15.5 | -0.8275 | 0.0843 | -0.1002 | -9.8161
-15 | -0.8505 | 0.07413 | -0.1059 | -11.4731
-14.5 | -0.8836 | 0.06347 | -0.1119 | -13.9215
-14 | -0.9112 | 0.05401 | -0.1165 | -16.8709
-13.5 | -0.9524 | 0.04423 | -0.1205 | -21.5329
-13 | -0.9774 | 0.03643 | -0.1224 | -26.8295
-12.5 | -1.0034 | 0.02937 | -0.1222 | -34.1641
-12 | -1.0263 | 0.02317 | -0.1201 | -44.2943
-11.5 | -1.0267 | 0.01853 | -0.1166 | -55.4074
-11 | -1.0102 | 0.01498 | -0.1126 | -67.4366
-10.5 | -0.9792 | 0.01254 | -0.1081 | -78.0861
-10 | -0.9356 | 0.01118 | -0.1031 | -83.6852
-9.5 | -0.8855 | 0.0103 | -0.0981 | -85.9709
-9 | -0.8319 | 0.00963 | -0.0933 | -86.3863
-8.5 | -0.7734 | 0.00911 | -0.0893 | -84.8957
-8 | -0.7162 | 0.00868 | -0.0852 | -82.5115
-7.5 | -0.6626 | 0.00829 | -0.0806 | -79.9276
-7 | -0.5999 | 0.00788 | -0.078 | -76.1294
-6.5 | -0.5389 | 0.00746 | -0.0754 | -72.2386
-6 | -0.4787 | 0.00706 | -0.0728 | -67.8045
-5.5 | -0.4153 | 0.00678 | -0.0709 | -61.2537
-5 | -0.3527 | 0.00652 | -0.0692 | -54.0951
-4.5 | -0.2907 | 0.00627 | -0.0674 | -46.3636
-4 | -0.2312 | 0.00602 | -0.0654 | -38.4053
-3.5 | -0.1749 | 0.00577 | -0.0628 | -30.312
-3 | -0.1192 | 0.00555 | -0.0601 | -21.4775
-2.5 | -0.0692 | 0.00525 | -0.0564 | -13.181
-2 | -0.016 | 0.00504 | -0.0533 | -3.1746
-1.5 | 0.0345 | 0.00473 | -0.0499 | 7.2939
-1 | 0.0925 | 0.00458 | -0.048 | 20.1965
-0.5 | 0.1553 | 0.00453 | -0.0471 | 34.2826

## 137. Re 18M Mach 0.00 (1)
BIGFOIL.COM POLAR EXPORT
NACA63A318
NACA63A318 |  |  |  | Cl Max: | 1.619 | at alpha= | 14.5 | deg
JavaFoil+Calcfoil stall+Eppler ext transition |  |  |  | L/D Max: | 123.743 | at alpha= | 7.5 | deg
Re: | 18000000 |  |  | Cd Min: | 0.00564 | at alpha= | 0 | deg
Mach: | 0 |  |  | Cl=0 at alpha= | -2.4436 | deg
|  |  |  | @ Cl=0.1, Cd= | 0.0058671
|  |  |  | @ Cl=0.4, Cd= | 0.0057625
|  |  |  | @ Cl=0.6, Cd= | 0.0062032
alpha (deg) | Cl | Cd | Cm | Cl/Cd
-20 | -1.093 | 0.06186 | -0.02 | -17.669
-19.5 | -1.123 | 0.05197 | -0.021 | -21.605
-19 | -1.145 | 0.04639 | -0.022 | -24.692
-18.5 | -1.167 | 0.04081 | -0.023 | -28.591
-18 | -1.183 | 0.03657 | -0.024 | -32.361
-17.5 | -1.198 | 0.03252 | -0.025 | -36.828
-17 | -1.208 | 0.02871 | -0.026 | -42.085
-16.5 | -1.209 | 0.02554 | -0.027 | -47.326
-16 | -1.204 | 0.02337 | -0.028 | -51.525
-15.5 | -1.197 | 0.02104 | -0.029 | -56.922
-15 | -1.189 | 0.01841 | -0.03 | -64.565
-14.5 | -1.174 | 0.01689 | -0.031 | -69.536
-14 | -1.16 | 0.01507 | -0.033 | -76.966
-13.5 | -1.143 | 0.0137 | -0.034 | -83.423
-13 | -1.117 | 0.0127 | -0.035 | -87.968
-12.5 | -1.087 | 0.01198 | -0.036 | -90.772
-12 | -1.053 | 0.01137 | -0.037 | -92.665
-11.5 | -1.017 | 0.01072 | -0.038 | -94.846
-11 | -0.985 | 0.00997 | -0.039 | -98.797
-10.5 | -0.938 | 0.00949 | -0.04 | -98.794
-10 | -0.888 | 0.00914 | -0.041 | -97.188
-9.5 | -0.837 | 0.00883 | -0.042 | -94.79
-9 | -0.784 | 0.00856 | -0.043 | -91.635
-8.5 | -0.73 | 0.00826 | -0.044 | -88.346
-8 | -0.674 | 0.008 | -0.045 | -84.198
-7.5 | -0.617 | 0.00779 | -0.046 | -79.118
-7 | -0.558 | 0.00758 | -0.047 | -73.667
-6.5 | -0.499 | 0.00725 | -0.048 | -68.866
-6 | -0.439 | 0.00707 | -0.049 | -62.166
-5.5 | -0.379 | 0.00688 | -0.05 | -55.077
-5 | -0.318 | 0.00671 | -0.051 | -47.316
-4.5 | -0.256 | 0.00655 | -0.052 | -39.072
-4 | -0.194 | 0.00639 | -0.053 | -30.352
-3.5 | -0.132 | 0.00623 | -0.054 | -21.155
-3 | -0.07 | 0.00611 | -0.054 | -11.37
-2.5 | -0.007 | 0.006 | -0.055 | -1.181
-2 | 0.055 | 0.00591 | -0.056 | 9.379
-1.5 | 0.118 | 0.00585 | -0.057 | 20.185
-1 | 0.181 | 0.00579 | -0.058 | 31.197
-0.5 | 0.243 | 0.00569 | -0.059 | 42.735
0 | 0.306 | 0.00564 | -0.06 | 54.174
0.5 | 0.368 | 0.00571 | -0.061 | 64.526
1 | 0.429 | 0.00581 | -0.062 | 73.905
1.5 | 0.492 | 0.00609 | -0.063 | 80.672
2 | 0.554 | 0.00604 | -0.064 | 91.725
2.5 | 0.616 | 0.00626 | -0.065 | 98.397
3 | 0.678 | 0.00652 | -0.066 | 104
3.5 | 0.739 | 0.0068 | -0.067 | 108.66
4 | 0.801 | 0.00708 | -0.067 | 113.04
4.5 | 0.862 | 0.00746 | -0.068 | 115.455
5 | 0.922 | 0.00773 | -0.069 | 119.314
5.5 | 0.982 | 0.00813 | -0.07 | 120.864
6 | 1.041 | 0.00848 | -0.071 | 122.814
6.5 | 1.099 | 0.00889 | -0.072 | 123.609
7 | 1.155 | 0.00934 | -0.073 | 123.561
7.5 | 1.209 | 0.00977 | -0.074 | 123.743
8 | 1.262 | 0.01027 | -0.074 | 122.843
8.5 | 1.306 | 0.01081 | -0.075 | 120.84
9 | 1.347 | 0.01161 | -0.075 | 115.994
9.5 | 1.39 | 0.01219 | -0.076 | 114.062
10 | 1.431 | 0.01272 | -0.077 | 112.527
10.5 | 1.469 | 0.01329 | -0.077 | 110.569
11 | 1.505 | 0.01391 | -0.078 | 108.17
11.5 | 1.536 | 0.01462 | -0.079 | 105.062
12 | 1.563 | 0.01526 | -0.079 | 102.437
12.5 | 1.584 | 0.01608 | -0.08 | 98.527
13 | 1.6 | 0.01693 | -0.08 | 94.525
13.5 | 1.611 | 0.01766 | -0.081 | 91.234
14 | 1.617 | 0.01865 | -0.082 | 86.725
14.5 | 1.619 | 0.01983 | -0.082 | 81.661
15 | 1.617 | 0.02097 | -0.082 | 77.1
15.5 | 1.611 | 0.02222 | -0.083 | 72.482
16 | 1.6 | 0.02363 | -0.083 | 67.704
16.5 | 1.585 | 0.02525 | -0.084 | 62.764
17 | 1.565 | 0.02733 | -0.084 | 57.269
17.5 | 1.536 | 0.02987 | -0.084 | 51.433
18 | 1.505 | 0.03226 | -0.084 | 46.662
18.5 | 1.469 | 0.03622 | -0.084 | 40.553
19 | 1.433 | 0.03911 | -0.084 | 36.652
19.5 | 1.394 | 0.04341 | -0.084 | 32.111

## 138. Re 18M Mach 0.00 (2)
BIGFOIL.COM POLAR EXPORT
NACA63A318
NACA63A318 |  |  |  | Cl Max: | 1.7536 | at alpha= | 20 | deg
XFOIL ncrit=9 |  |  |  | L/D Max: | 120.753 | at alpha= | 8 | deg
Re: | 18000000 |  |  | Cd Min: | 0.04868 | at alpha= | 20 | deg
Mach: | 0 |  |  | Cl=0 at alpha= | -2.1626 | deg
|  |  |  | @ Cl=0.1, Cd= | 0.0045518
|  |  |  | @ Cl=0.4, Cd= | 0.004548
|  |  |  | @ Cl=0.6, Cd= | 0.0053644
alpha (deg) | Cl | Cd | Cm | Cl/Cd
-20 | -1.5619 | 0.02991 | -0.078 | -52.22
-19.5 | -1.5508 | 0.02681 | -0.0773 | -57.8441
-18.5 | -1.5005 | 0.02231 | -0.0772 | -67.2568
-18 | -1.4768 | 0.01982 | -0.0772 | -74.5106
-17.5 | -1.451 | 0.01809 | -0.0761 | -80.2101
-17 | -1.423 | 0.01654 | -0.0749 | -86.0339
-16.5 | -1.3901 | 0.01535 | -0.0738 | -90.5603
-16 | -1.3607 | 0.01413 | -0.072 | -96.2987
-15.5 | -1.3271 | 0.01323 | -0.0702 | -100.3099
-15 | -1.2931 | 0.01243 | -0.068 | -104.0306
-14.5 | -1.2557 | 0.01182 | -0.066 | -106.2352
-14 | -1.2163 | 0.01132 | -0.064 | -107.447
-13.5 | -1.1751 | 0.01083 | -0.0622 | -108.5042
-13 | -1.1331 | 0.01038 | -0.0604 | -109.1618
-12.5 | -1.092 | 0.01003 | -0.0581 | -108.8734
-12 | -1.0478 | 0.00968 | -0.0564 | -108.2438
-11.5 | -0.9982 | 0.00931 | -0.0558 | -107.218
-11 | -0.9477 | 0.00894 | -0.0552 | -106.0067
-10.5 | -0.8969 | 0.00858 | -0.0547 | -104.5338
-10 | -0.8459 | 0.00824 | -0.0542 | -102.6578
-9.5 | -0.7938 | 0.00794 | -0.0539 | -99.9748
-9 | -0.7406 | 0.00769 | -0.0537 | -96.3069
-8.5 | -0.6877 | 0.00741 | -0.0535 | -92.807
-8 | -0.6341 | 0.00716 | -0.0533 | -88.5615
-7.5 | -0.581 | 0.00688 | -0.0531 | -84.4477
-7 | -0.5265 | 0.00666 | -0.0531 | -79.0541
-6.5 | -0.4719 | 0.00644 | -0.0531 | -73.2764
-6 | -0.417 | 0.00623 | -0.0531 | -66.9342
-5.5 | -0.3606 | 0.00605 | -0.0535 | -59.6033
-5 | -0.3024 | 0.00591 | -0.0542 | -51.1675
-4.5 | -0.2422 | 0.00572 | -0.0554 | -42.3427
-4 | -0.1837 | 0.00558 | -0.0562 | -32.9211
-3 | -0.0813 | 0.00521 | -0.0545 | -15.6046
-2.5 | -0.0332 | 0.00498 | -0.053 | -6.6667
-2 | 0.016 | 0.00479 | -0.0516 | 3.3403
-1.5 | 0.0639 | 0.00461 | -0.05 | 13.8612
-1 | 0.1135 | 0.00453 | -0.0488 | 25.0552
-0.5 | 0.165 | 0.00446 | -0.048 | 36.9955
0 | 0.2166 | 0.00444 | -0.0472 | 48.7838
0.5 | 0.2709 | 0.0044 | -0.047 | 61.5682
1 | 0.3296 | 0.0044 | -0.0478 | 74.9091
1.5 | 0.3877 | 0.00452 | -0.0485 | 85.7743
2 | 0.4491 | 0.00466 | -0.05 | 96.3734
2.5 | 0.5128 | 0.00483 | -0.0521 | 106.1698
4 | 0.6972 | 0.00596 | -0.0573 | 116.9799
5 | 0.7914 | 0.00676 | -0.0543 | 117.071
6 | 0.8878 | 0.00741 | -0.0518 | 119.8111
6.5 | 0.9324 | 0.00789 | -0.05 | 118.1749
7 | 0.9815 | 0.0082 | -0.0491 | 119.6951
7.5 | 1.0287 | 0.00855 | -0.0478 | 120.3158
8 | 1.0747 | 0.0089 | -0.0463 | 120.7528
8.5 | 1.1143 | 0.00944 | -0.0438 | 118.0403
9 | 1.1582 | 0.00984 | -0.0421 | 117.7033
9.5 | 1.2 | 0.01031 | -0.0401 | 116.3919
10 | 1.238 | 0.01093 | -0.0377 | 113.2662
10.5 | 1.2812 | 0.01137 | -0.0362 | 112.6825
11 | 1.3131 | 0.01227 | -0.033 | 107.0171
11.5 | 1.3511 | 0.01296 | -0.0309 | 104.2515
12 | 1.3844 | 0.01388 | -0.0284 | 99.7406
12.5 | 1.4206 | 0.01471 | -0.0263 | 96.5738
13 | 1.4543 | 0.01572 | -0.0242 | 92.5127
13.5 | 1.4869 | 0.0168 | -0.0221 | 88.506
14 | 1.5189 | 0.01799 | -0.0201 | 84.4302
15 | 1.5828 | 0.02063 | -0.0171 | 76.7232
15.5 | 1.6092 | 0.02235 | -0.015 | 72
16 | 1.6296 | 0.02452 | -0.0127 | 66.46
16.5 | 1.6471 | 0.027 | -0.0105 | 61.0037
17 | 1.6707 | 0.02917 | -0.0089 | 57.2746
17.5 | 1.6909 | 0.03165 | -0.0073 | 53.425
18 | 1.7075 | 0.0345 | -0.0058 | 49.4928
18.5 | 1.7162 | 0.03814 | -0.0042 | 44.9974
19 | 1.7287 | 0.04156 | -0.003 | 41.5953
19.5 | 1.7416 | 0.04505 | -0.0022 | 38.6593
20 | 1.7536 | 0.04868 | -0.0015 | 36.023

## 139. Re 18M Mach 0.10 (1)
BIGFOIL.COM POLAR EXPORT
NACA63A318
NACA63A318 |  |  |  | Cl Max: | 1.607 | at alpha= | 14 | deg
JavaFoil+Calcfoil stall+Eppler ext transition |  |  |  | L/D Max: | 122.644 | at alpha= | 7.5 | deg
Re: | 18000000 |  |  | Cd Min: | 0.00567 | at alpha= | 0 | deg
Mach: | 0.1 |  |  | Cl=0 at alpha= | -2.4444 | deg
|  |  |  | @ Cl=0.1, Cd= | 0.0058771
|  |  |  | @ Cl=0.4, Cd= | 0.0057632
|  |  |  | @ Cl=0.6, Cd= | 0.0062097
alpha (deg) | Cl | Cd | Cm | Cl/Cd
-20 | -1.041 | 0.069 | -0.02 | -15.083
-19.5 | -1.077 | 0.05668 | -0.021 | -18.997
-19 | -1.106 | 0.04931 | -0.022 | -22.425
-18.5 | -1.13 | 0.04408 | -0.023 | -25.632
-18 | -1.152 | 0.0388 | -0.024 | -29.688
-17.5 | -1.169 | 0.03519 | -0.025 | -33.216
-17 | -1.185 | 0.03012 | -0.026 | -39.35
-16.5 | -1.189 | 0.02665 | -0.027 | -44.64
-16 | -1.188 | 0.0243 | -0.028 | -48.877
-15.5 | -1.184 | 0.0218 | -0.029 | -54.321
-15 | -1.177 | 0.01931 | -0.03 | -60.956
-14.5 | -1.166 | 0.01741 | -0.032 | -66.95
-14 | -1.151 | 0.01575 | -0.033 | -73.113
-13.5 | -1.138 | 0.01406 | -0.034 | -80.899
-13 | -1.115 | 0.01294 | -0.035 | -86.099
-12.5 | -1.086 | 0.01218 | -0.036 | -89.165
-12 | -1.053 | 0.01153 | -0.037 | -91.313
-11.5 | -1.017 | 0.01066 | -0.038 | -95.479
-11 | -0.987 | 0.01003 | -0.04 | -98.395
-10.5 | -0.94 | 0.00962 | -0.04 | -97.716
-10 | -0.891 | 0.00924 | -0.041 | -96.421
-9.5 | -0.84 | 0.00894 | -0.042 | -93.956
-9 | -0.787 | 0.00858 | -0.043 | -91.718
-8.5 | -0.733 | 0.00833 | -0.044 | -87.897
-8 | -0.677 | 0.00806 | -0.045 | -83.951
-7.5 | -0.619 | 0.00785 | -0.046 | -78.917
-7 | -0.561 | 0.00759 | -0.047 | -73.906
-6.5 | -0.502 | 0.00726 | -0.048 | -69.109
-6 | -0.441 | 0.00707 | -0.049 | -62.396
-5.5 | -0.381 | 0.0069 | -0.05 | -55.153
-5 | -0.319 | 0.00675 | -0.051 | -47.248
-4.5 | -0.257 | 0.00659 | -0.052 | -39.047
-4 | -0.195 | 0.00639 | -0.053 | -30.504
-3.5 | -0.133 | 0.00626 | -0.054 | -21.184
-3 | -0.07 | 0.00615 | -0.055 | -11.367
-2.5 | -0.007 | 0.00601 | -0.056 | -1.186
-2 | 0.056 | 0.00594 | -0.057 | 9.39
-1.5 | 0.119 | 0.00585 | -0.058 | 20.274
-1 | 0.182 | 0.00579 | -0.059 | 31.34
-0.5 | 0.244 | 0.00569 | -0.059 | 42.946
0 | 0.307 | 0.00567 | -0.06 | 54.184
0.5 | 0.37 | 0.00571 | -0.061 | 64.804
1 | 0.432 | 0.00582 | -0.062 | 74.19
1.5 | 0.494 | 0.0061 | -0.063 | 81.047
2 | 0.556 | 0.00607 | -0.064 | 91.688
2.5 | 0.619 | 0.00627 | -0.065 | 98.753
3 | 0.681 | 0.00653 | -0.066 | 104.341
3.5 | 0.743 | 0.00681 | -0.067 | 109.015
4 | 0.805 | 0.00713 | -0.068 | 112.837
4.5 | 0.866 | 0.00748 | -0.069 | 115.741
5 | 0.927 | 0.00778 | -0.07 | 119.049
5.5 | 0.987 | 0.00816 | -0.07 | 120.95
6 | 1.046 | 0.00856 | -0.071 | 122.2
6.5 | 1.104 | 0.00901 | -0.072 | 122.495
7 | 1.16 | 0.00948 | -0.073 | 122.392
7.5 | 1.214 | 0.0099 | -0.074 | 122.644
8 | 1.267 | 0.01042 | -0.075 | 121.601
8.5 | 1.309 | 0.01092 | -0.075 | 119.845
9 | 1.352 | 0.01173 | -0.076 | 115.177
9.5 | 1.394 | 0.01231 | -0.076 | 113.26
10 | 1.435 | 0.01287 | -0.077 | 111.46
10.5 | 1.472 | 0.01346 | -0.078 | 109.401
11 | 1.507 | 0.0141 | -0.078 | 106.854
11.5 | 1.537 | 0.01483 | -0.079 | 103.657
12 | 1.563 | 0.01541 | -0.08 | 101.399
12.5 | 1.582 | 0.01616 | -0.08 | 97.902
13 | 1.596 | 0.01716 | -0.081 | 93.005
13.5 | 1.604 | 0.01803 | -0.081 | 88.972
14 | 1.607 | 0.01903 | -0.082 | 84.441
14.5 | 1.606 | 0.02028 | -0.082 | 79.187
15 | 1.6 | 0.02148 | -0.083 | 74.501
15.5 | 1.59 | 0.02285 | -0.083 | 69.567
16 | 1.575 | 0.0243 | -0.084 | 64.809
16.5 | 1.555 | 0.0263 | -0.084 | 59.119
17 | 1.529 | 0.02877 | -0.084 | 53.137
17.5 | 1.496 | 0.03111 | -0.084 | 48.101
18 | 1.458 | 0.03456 | -0.084 | 42.195
18.5 | 1.419 | 0.03755 | -0.084 | 37.803
19 | 1.378 | 0.04125 | -0.085 | 33.401

## 140. Re 18M Mach 0.10 (2)
BIGFOIL.COM POLAR EXPORT
NACA63A318
NACA63A318 |  |  |  | Cl Max: | 1.7461 | at alpha= | 20 | deg
XFOIL ncrit=9 |  |  |  | L/D Max: | 120.29 | at alpha= | 8 | deg
Re: | 18000000 |  |  | Cd Min: | 0.05152 | at alpha= | 20 | deg
Mach: | 0.1 |  |  | Cl=0 at alpha= | -2.1576 | deg
|  |  |  | @ Cl=0.1, Cd= | 0.0045517
|  |  |  | @ Cl=0.4, Cd= | 0.0045449
|  |  |  | @ Cl=0.6, Cd= | 0.0055575
alpha (deg) | Cl | Cd | Cm | Cl/Cd
-20 | -1.5539 | 0.03233 | -0.0808 | -48.0637
-19.5 | -1.545 | 0.02887 | -0.0803 | -53.5158
-19 | -1.5221 | 0.02647 | -0.08 | -57.5028
-18.5 | -1.4991 | 0.02383 | -0.0799 | -62.9081
-18 | -1.4773 | 0.02096 | -0.0802 | -70.4819
-17.5 | -1.4531 | 0.01907 | -0.0789 | -76.1982
-17 | -1.4257 | 0.01736 | -0.0776 | -82.1256
-16.5 | -1.3931 | 0.01604 | -0.0766 | -86.8516
-16 | -1.3636 | 0.01467 | -0.0749 | -92.9516
-15.5 | -1.3305 | 0.01363 | -0.073 | -97.6156
-15 | -1.2958 | 0.01278 | -0.071 | -101.3928
-14.5 | -1.259 | 0.01209 | -0.0688 | -104.1356
-14 | -1.2198 | 0.01154 | -0.0667 | -105.7019
-13.5 | -1.1798 | 0.011 | -0.0646 | -107.2545
-13 | -1.1375 | 0.01051 | -0.0627 | -108.2303
-12.5 | -1.0945 | 0.01012 | -0.0607 | -108.1522
-12 | -1.0533 | 0.00979 | -0.0581 | -107.5894
-11.5 | -1.0039 | 0.00941 | -0.0572 | -106.6844
-11 | -0.953 | 0.00904 | -0.0566 | -105.4204
-10.5 | -0.902 | 0.00866 | -0.056 | -104.157
-10 | -0.8506 | 0.00831 | -0.0554 | -102.3586
-9.5 | -0.7983 | 0.008 | -0.0549 | -99.7875
-9 | -0.7447 | 0.00774 | -0.0546 | -96.2145
-8.5 | -0.6916 | 0.00745 | -0.0543 | -92.8322
-8 | -0.6374 | 0.0072 | -0.0541 | -88.5278
-7.5 | -0.584 | 0.00692 | -0.0538 | -84.3931
-7 | -0.5294 | 0.00669 | -0.0537 | -79.133
-6.5 | -0.4745 | 0.00646 | -0.0537 | -73.452
-6 | -0.4192 | 0.00625 | -0.0537 | -67.072
-5.5 | -0.3626 | 0.00607 | -0.0539 | -59.7364
-5 | -0.3044 | 0.00592 | -0.0546 | -51.4189
-4.5 | -0.2447 | 0.00573 | -0.0556 | -42.7051
-4 | -0.1848 | 0.00559 | -0.0566 | -33.059
-3.5 | -0.1346 | 0.00534 | -0.0554 | -25.206
-3 | -0.0821 | 0.00522 | -0.0548 | -15.728
-2.5 | -0.0339 | 0.00499 | -0.0532 | -6.7936
-2 | 0.0156 | 0.0048 | -0.0518 | 3.25
-1.5 | 0.0637 | 0.00461 | -0.0502 | 13.8178
-1 | 0.1135 | 0.00453 | -0.0489 | 25.0552
-0.5 | 0.1648 | 0.00446 | -0.0479 | 36.9507
0 | 0.216 | 0.00444 | -0.047 | 48.6486
0.5 | 0.2698 | 0.00439 | -0.0466 | 61.4579
1 | 0.3293 | 0.00439 | -0.0475 | 75.0114
1.5 | 0.388 | 0.00452 | -0.0483 | 85.8407
2 | 0.4506 | 0.00465 | -0.05 | 96.9032
2.5 | 0.5158 | 0.00483 | -0.0523 | 106.7909
3 | 0.5828 | 0.00551 | -0.0554 | 105.7713
3.5 | 0.6443 | 0.00568 | -0.0569 | 113.4331
4 | 0.7003 | 0.00598 | -0.0572 | 117.107
4.5 | 0.7497 | 0.00632 | -0.0561 | 118.6234
5.5 | 0.8375 | 0.00727 | -0.0517 | 115.1994
6 | 0.8909 | 0.00744 | -0.0514 | 119.7446
6.5 | 0.9357 | 0.00793 | -0.0495 | 117.995
7 | 0.985 | 0.00824 | -0.0485 | 119.5388
7.5 | 1.0322 | 0.00861 | -0.0471 | 119.8839
8 | 1.0778 | 0.00896 | -0.0455 | 120.2902
8.5 | 1.117 | 0.00953 | -0.0428 | 117.2088
9 | 1.1611 | 0.00995 | -0.041 | 116.6935
9.5 | 1.203 | 0.01044 | -0.039 | 115.2299
10 | 1.2404 | 0.01111 | -0.0364 | 111.6472
10.5 | 1.2829 | 0.0116 | -0.0346 | 110.5948
11 | 1.3153 | 0.01251 | -0.0315 | 105.1399
11.5 | 1.3534 | 0.01324 | -0.0294 | 102.2205
12 | 1.3863 | 0.01423 | -0.0266 | 97.4209
12.5 | 1.4224 | 0.01512 | -0.0245 | 94.0741
13 | 1.4561 | 0.01618 | -0.0224 | 89.9938
13.5 | 1.4888 | 0.01734 | -0.0202 | 85.8593
14 | 1.5206 | 0.01861 | -0.0182 | 81.7088
15 | 1.583 | 0.02152 | -0.0149 | 73.5595
15.5 | 1.6083 | 0.02342 | -0.0128 | 68.6721
16 | 1.6301 | 0.0256 | -0.0106 | 63.6758
16.5 | 1.6452 | 0.02839 | -0.0083 | 57.95
17 | 1.6657 | 0.03089 | -0.0065 | 53.9236
17.5 | 1.688 | 0.03336 | -0.0052 | 50.5995
18 | 1.7037 | 0.03642 | -0.0036 | 46.7792
18.5 | 1.7124 | 0.04017 | -0.0021 | 42.6288
19 | 1.7237 | 0.04387 | -0.001 | 39.2911
19.5 | 1.7366 | 0.04749 | -0.0003 | 36.5677
20 | 1.7461 | 0.05152 | 0.0004 | 33.8917

## 141. Re 18M Mach 0.25 (1)
BIGFOIL.COM POLAR EXPORT
NACA63A318
NACA63A318 |  |  |  | Cl Max: | 1.552 | at alpha= | 12.5 | deg
JavaFoil+Calcfoil stall+Eppler ext transition |  |  |  | L/D Max: | 120.301 | at alpha= | 6.5 | deg
Re: | 18000000 |  |  | Cd Min: | 0.00571 | at alpha= | 0 | deg
Mach: | 0.25 |  |  | Cl=0 at alpha= | -2.4453 | deg
|  |  |  | @ Cl=0.1, Cd= | 0.0059471
|  |  |  | @ Cl=0.4, Cd= | 0.0058118
|  |  |  | @ Cl=0.6, Cd= | 0.0063981
alpha (deg) | Cl | Cd | Cm | Cl/Cd
-19 | -0.71 | 0.15168 | -0.015 | -4.683
-18.5 | -0.766 | 0.13644 | -0.017 | -5.614
-18 | -0.816 | 0.12552 | -0.018 | -6.504
-17.5 | -0.932 | 0.05694 | -0.024 | -16.363
-17 | -0.983 | 0.04704 | -0.026 | -20.895
-16.5 | -1.013 | 0.04184 | -0.027 | -24.217
-16 | -1.046 | 0.03373 | -0.028 | -31.008
-15.5 | -1.068 | 0.02873 | -0.03 | -37.177
-15 | -1.084 | 0.02447 | -0.031 | -44.306
-14.5 | -1.092 | 0.02154 | -0.032 | -50.694
-14 | -1.093 | 0.01912 | -0.033 | -57.167
-13.5 | -1.087 | 0.01746 | -0.034 | -62.249
-13 | -1.078 | 0.01544 | -0.035 | -69.803
-12.5 | -1.067 | 0.0136 | -0.037 | -78.499
-12 | -1.044 | 0.01266 | -0.038 | -82.513
-11.5 | -1.015 | 0.01187 | -0.039 | -85.538
-11 | -0.981 | 0.01112 | -0.04 | -88.219
-10.5 | -0.941 | 0.01062 | -0.041 | -88.613
-10 | -0.904 | 0.0097 | -0.043 | -93.193
-9.5 | -0.855 | 0.00936 | -0.044 | -91.301
-9 | -0.802 | 0.00895 | -0.044 | -89.654
-8.5 | -0.748 | 0.00867 | -0.045 | -86.293
-8 | -0.692 | 0.00834 | -0.046 | -83.018
-7.5 | -0.634 | 0.00807 | -0.047 | -78.63
-7 | -0.575 | 0.00778 | -0.048 | -73.876
-6.5 | -0.514 | 0.00743 | -0.049 | -69.209
-6 | -0.453 | 0.00723 | -0.05 | -62.671
-5.5 | -0.391 | 0.00704 | -0.051 | -55.495
-5 | -0.328 | 0.00686 | -0.052 | -47.768
-4.5 | -0.264 | 0.00668 | -0.053 | -39.553
-4 | -0.2 | 0.0065 | -0.054 | -30.81
-3.5 | -0.136 | 0.00633 | -0.055 | -21.504
-3 | -0.072 | 0.00621 | -0.056 | -11.56
-2.5 | -0.007 | 0.00607 | -0.057 | -1.207
-2 | 0.057 | 0.006 | -0.058 | 9.551
-1.5 | 0.122 | 0.00592 | -0.059 | 20.582
-1 | 0.187 | 0.00587 | -0.06 | 31.78
-0.5 | 0.251 | 0.00575 | -0.061 | 43.65
0 | 0.316 | 0.00571 | -0.062 | 55.27
0.5 | 0.38 | 0.00578 | -0.063 | 65.82
1 | 0.443 | 0.00588 | -0.064 | 75.481
1.5 | 0.508 | 0.00618 | -0.065 | 82.142
2 | 0.572 | 0.00642 | -0.066 | 88.996
2.5 | 0.636 | 0.00637 | -0.067 | 99.806
3 | 0.7 | 0.00665 | -0.068 | 105.249
3.5 | 0.763 | 0.00696 | -0.069 | 109.626
4 | 0.826 | 0.0073 | -0.07 | 113.182
4.5 | 0.889 | 0.00766 | -0.071 | 116.133
5 | 0.952 | 0.00805 | -0.071 | 118.272
5.5 | 1.013 | 0.00844 | -0.072 | 120.013
6 | 1.074 | 0.00895 | -0.073 | 119.986
6.5 | 1.132 | 0.00941 | -0.074 | 120.301
7 | 1.189 | 0.00994 | -0.075 | 119.613
7.5 | 1.244 | 0.01044 | -0.076 | 119.135
8 | 1.285 | 0.01098 | -0.076 | 116.973
8.5 | 1.331 | 0.01154 | -0.077 | 115.319
9 | 1.374 | 0.01249 | -0.077 | 110.036
9.5 | 1.415 | 0.0131 | -0.078 | 108.002
10 | 1.451 | 0.01375 | -0.079 | 105.59
10.5 | 1.484 | 0.0145 | -0.08 | 102.35
11 | 1.511 | 0.01522 | -0.08 | 99.323
11.5 | 1.533 | 0.01608 | -0.081 | 95.346
12 | 1.548 | 0.01696 | -0.082 | 91.222
12.5 | 1.552 | 0.01796 | -0.082 | 86.369
13 | 1.548 | 0.01912 | -0.083 | 80.946
13.5 | 1.537 | 0.02048 | -0.083 | 75.033
14 | 1.518 | 0.02177 | -0.084 | 69.729
14.5 | 1.491 | 0.02346 | -0.084 | 63.55
15 | 1.456 | 0.02504 | -0.084 | 58.128
15.5 | 1.411 | 0.02758 | -0.085 | 51.149
16 | 1.357 | 0.03067 | -0.085 | 44.23
16.5 | 1.294 | 0.03531 | -0.084 | 36.642
17 | 1.228 | 0.03935 | -0.084 | 31.201
17.5 | 1.146 | 0.04546 | -0.084 | 25.219

## 142. Re 18M Mach 0.25 (2)
BIGFOIL.COM POLAR EXPORT
NACA63A318
NACA63A318 |  |  |  | Cl Max: | 1.7052 | at alpha= | 20 | deg
XFOIL ncrit=9 |  |  |  | L/D Max: | 119.069 | at alpha= | 6 | deg
Re: | 18000000 |  |  | Cd Min: | 0.06746 | at alpha= | 20 | deg
Mach: | 0.25 |  |  | Cl=0 at alpha= | -2.1255 | deg
|  |  |  | @ Cl=0.1, Cd= | 0.0045254
|  |  |  | @ Cl=0.4, Cd= | 0.0045348
|  |  |  | @ Cl=0.6, Cd= | 0.0055922
alpha (deg) | Cl | Cd | Cm | Cl/Cd
-20 | -1.5117 | 0.0468 | -0.0928 | -32.3013
-19.5 | -1.5062 | 0.04192 | -0.0934 | -35.9303
-19 | -1.4974 | 0.03752 | -0.0935 | -39.9094
-18 | -1.4747 | 0.02919 | -0.0935 | -50.5207
-17.5 | -1.4492 | 0.02599 | -0.0938 | -55.7599
-17 | -1.43 | 0.02323 | -0.0922 | -61.5583
-16.5 | -1.4031 | 0.02097 | -0.0908 | -66.9099
-16 | -1.3749 | 0.01886 | -0.0892 | -72.9003
-15.5 | -1.3455 | 0.01691 | -0.0875 | -79.5683
-15 | -1.3103 | 0.01539 | -0.0858 | -85.1397
-14.5 | -1.2761 | 0.01399 | -0.0836 | -91.2152
-14 | -1.2371 | 0.01303 | -0.0813 | -94.9424
-13.5 | -1.199 | 0.01216 | -0.0786 | -98.602
-13 | -1.1601 | 0.01141 | -0.0756 | -101.674
-12.5 | -1.1178 | 0.01081 | -0.0727 | -103.4043
-12 | -1.0712 | 0.01032 | -0.0704 | -103.7984
-11.5 | -1.0238 | 0.00991 | -0.068 | -103.3098
-11 | -0.98 | 0.00955 | -0.0649 | -102.6178
-10.5 | -0.9293 | 0.00913 | -0.0631 | -101.7853
-10 | -0.8761 | 0.00872 | -0.0619 | -100.4702
-9.5 | -0.8224 | 0.00832 | -0.0608 | -98.8462
-9 | -0.7673 | 0.00801 | -0.06 | -95.7928
-8.5 | -0.7115 | 0.00772 | -0.0593 | -92.1632
-8 | -0.6561 | 0.00742 | -0.0586 | -88.4232
-7.5 | -0.6008 | 0.00712 | -0.0579 | -84.382
-7 | -0.5442 | 0.00688 | -0.0575 | -79.0988
-6.5 | -0.4886 | 0.00659 | -0.057 | -74.1426
-6 | -0.4318 | 0.00636 | -0.0566 | -67.8931
-5.5 | -0.374 | 0.00617 | -0.0565 | -60.6159
-5 | -0.3148 | 0.00601 | -0.0568 | -52.3794
-4.5 | -0.2565 | 0.00579 | -0.0569 | -44.3005
-4 | -0.1939 | 0.00565 | -0.058 | -34.3186
-3.5 | -0.1396 | 0.00543 | -0.0572 | -25.709
-3 | -0.0865 | 0.00526 | -0.0562 | -16.4449
-2.5 | -0.0376 | 0.00503 | -0.0543 | -7.4751
-2 | 0.0126 | 0.00484 | -0.0526 | 2.6033
-1.5 | 0.0584 | 0.00463 | -0.0501 | 12.6134
-1 | 0.1061 | 0.00451 | -0.0479 | 23.5255
-0.5 | 0.1571 | 0.00445 | -0.0464 | 35.3034
0 | 0.211 | 0.0044 | -0.0456 | 47.9545
0.5 | 0.2688 | 0.00437 | -0.0456 | 61.5103
1 | 0.3311 | 0.00438 | -0.0468 | 75.5936
1.5 | 0.3925 | 0.00452 | -0.0477 | 86.8363
2 | 0.4585 | 0.00465 | -0.0497 | 98.6022
2.5 | 0.5386 | 0.00487 | -0.0549 | 110.5955
3 | 0.595 | 0.00558 | -0.0551 | 106.6308
3.5 | 0.6565 | 0.00573 | -0.0561 | 114.5724
4 | 0.7092 | 0.00606 | -0.0551 | 117.0297
4.5 | 0.7599 | 0.00641 | -0.0538 | 118.5491
5 | 0.8076 | 0.00689 | -0.0519 | 117.2134
5.5 | 0.8521 | 0.00747 | -0.0494 | 114.0696
6 | 0.9085 | 0.00763 | -0.0491 | 119.0695
6.5 | 0.9539 | 0.00815 | -0.0469 | 117.0429
7 | 1.0016 | 0.00852 | -0.045 | 117.5587
7.5 | 1.0473 | 0.00896 | -0.0427 | 116.8862
8 | 1.0933 | 0.0094 | -0.0407 | 116.3085
8.5 | 1.1319 | 0.0101 | -0.0374 | 112.0693
9 | 1.1761 | 0.01063 | -0.0352 | 110.6397
9.5 | 1.2152 | 0.01137 | -0.0322 | 106.8777
10 | 1.2531 | 0.0122 | -0.0293 | 102.7131
10.5 | 1.2957 | 0.01288 | -0.0271 | 100.5978
11 | 1.3295 | 0.01398 | -0.0238 | 95.1001
11.5 | 1.3681 | 0.01495 | -0.0214 | 91.5117
12 | 1.4005 | 0.01626 | -0.0183 | 86.1316
12.5 | 1.4349 | 0.01756 | -0.0157 | 81.7141
13 | 1.4686 | 0.01899 | -0.0133 | 77.3354
13.5 | 1.4998 | 0.02064 | -0.0108 | 72.6647
14 | 1.5305 | 0.02245 | -0.0085 | 68.1737
15 | 1.5845 | 0.02693 | -0.0044 | 58.8377
15.5 | 1.6076 | 0.02957 | -0.0022 | 54.3659
16 | 1.6235 | 0.03278 | 0.0001 | 49.5272
16.5 | 1.6403 | 0.0361 | 0.0021 | 45.4377
17 | 1.6518 | 0.03994 | 0.004 | 41.357
17.5 | 1.6737 | 0.04311 | 0.0053 | 38.8239
18 | 1.6847 | 0.04728 | 0.0065 | 35.6324
18.5 | 1.6898 | 0.0521 | 0.0076 | 32.4338
19 | 1.6972 | 0.05687 | 0.0083 | 29.8435
19.5 | 1.6978 | 0.06238 | 0.0087 | 27.2171
20 | 1.7052 | 0.06746 | 0.0087 | 25.2772

## 143. Re 18M Mach 0.50 (1)
BIGFOIL.COM POLAR EXPORT
NACA63A318
NACA63A318 |  |  |  | Cl Max: | 1.39 | at alpha= | 8.5 | deg
JavaFoil+Calcfoil stall+Eppler ext transition |  |  |  | L/D Max: | 111.752 | at alpha= | 4.5 | deg
Re: | 18000000 |  |  | Cd Min: | 0.00598 | at alpha= | -0.5 | deg
Mach: | 0.5 |  |  | Cl=0 at alpha= | -2.4444 | deg
|  |  |  | @ Cl=0.1, Cd= | 0.00621
|  |  |  | @ Cl=0.4, Cd= | 0.0060257
|  |  |  | @ Cl=0.6, Cd= | 0.0067087
alpha (deg) | Cl | Cd | Cm | Cl/Cd
-20 | -1.007 | 0.19419 | -0.017 | -5.184
-19.5 | -0.978 | 0.18934 | -0.017 | -5.164
-19 | -0.951 | 0.17284 | -0.018 | -5.504
-18.5 | -0.923 | 0.16414 | -0.018 | -5.623
-18 | -0.893 | 0.16135 | -0.019 | -5.535
-17.5 | -0.864 | 0.1524 | -0.019 | -5.671
-17 | -0.835 | 0.15148 | -0.019 | -5.512
-16.5 | -0.81 | 0.12985 | -0.02 | -6.235
-16 | -0.779 | 0.1325 | -0.02 | -5.879
-15.5 | -0.75 | 0.12034 | -0.02 | -6.23
-15 | -0.721 | 0.11506 | -0.021 | -6.266
-14.5 | -0.702 | 0.09543 | -0.024 | -7.355
-14 | -0.673 | 0.09033 | -0.025 | -7.448
-13.5 | -0.687 | 0.05211 | -0.033 | -13.187
-13 | -0.609 | 0.09003 | -0.024 | -6.763
-12.5 | -0.59 | 0.07543 | -0.028 | -7.819
-12 | -0.626 | 0.02881 | -0.039 | -21.717
-11.5 | -0.526 | 0.07453 | -0.027 | -7.056
-11 | -0.567 | 0.02408 | -0.042 | -23.539
-10.5 | -0.543 | 0.0192 | -0.044 | -28.267
-10 | -0.761 | 0.01591 | -0.045 | -47.821
-9.5 | -0.813 | 0.01323 | -0.047 | -61.447
-9 | -0.807 | 0.01198 | -0.049 | -67.337
-8.5 | -0.777 | 0.01107 | -0.05 | -70.174
-8 | -0.735 | 0.01037 | -0.051 | -70.848
-7.5 | -0.69 | 0.00947 | -0.053 | -72.87
-7 | -0.631 | 0.00896 | -0.054 | -70.39
-6.5 | -0.568 | 0.00856 | -0.055 | -66.331
-6 | -0.502 | 0.00797 | -0.056 | -62.984
-5.5 | -0.434 | 0.00769 | -0.057 | -56.473
-5 | -0.365 | 0.00738 | -0.059 | -49.427
-4.5 | -0.295 | 0.00717 | -0.06 | -41.09
-4 | -0.224 | 0.00695 | -0.061 | -32.165
-3.5 | -0.152 | 0.00672 | -0.062 | -22.634
-3 | -0.08 | 0.00652 | -0.063 | -12.299
-2.5 | -0.008 | 0.00637 | -0.064 | -1.284
-2 | 0.064 | 0.00625 | -0.065 | 10.248
-1.5 | 0.136 | 0.00617 | -0.066 | 22.077
-1 | 0.209 | 0.0061 | -0.067 | 34.162
-0.5 | 0.281 | 0.00598 | -0.068 | 46.927
0 | 0.353 | 0.00598 | -0.069 | 59.044
0.5 | 0.425 | 0.00605 | -0.07 | 70.265
1 | 0.495 | 0.00611 | -0.072 | 81.097
1.5 | 0.567 | 0.00656 | -0.073 | 86.416
2 | 0.638 | 0.00688 | -0.074 | 92.748
2.5 | 0.71 | 0.00716 | -0.075 | 99.12
3 | 0.781 | 0.00727 | -0.076 | 107.433
3.5 | 0.852 | 0.00777 | -0.077 | 109.643
4 | 0.922 | 0.00827 | -0.078 | 111.475
4.5 | 0.991 | 0.00887 | -0.079 | 111.752
5 | 1.06 | 0.00954 | -0.08 | 111.127
5.5 | 1.116 | 0.01019 | -0.08 | 109.468
6 | 1.178 | 0.01091 | -0.081 | 107.972
6.5 | 1.235 | 0.01161 | -0.082 | 106.406
7 | 1.288 | 0.0124 | -0.083 | 103.82
7.5 | 1.333 | 0.01328 | -0.083 | 100.41
8 | 1.368 | 0.01473 | -0.084 | 92.891
8.5 | 1.39 | 0.01583 | -0.085 | 87.782
9 | 1.387 | 0.01723 | -0.086 | 80.505
9.5 | 1.341 | 0.01884 | -0.086 | 71.168
10 | 1.142 | 0.02104 | -0.087 | 54.286
10.5 | 0.882 | 0.02365 | -0.087 | 37.312
11 | 0.896 | 0.03073 | -0.086 | 29.159
11.5 | 0.934 | 0.02974 | -0.087 | 31.416
12 | 0.971 | 0.02864 | -0.088 | 33.908
12.5 | 0.992 | 0.03378 | -0.088 | 29.363
13 | 1.029 | 0.03226 | -0.089 | 31.888
13.5 | 1.043 | 0.04044 | -0.088 | 25.795

## 144. Re 18M Mach 0.50 (2)
BIGFOIL.COM POLAR EXPORT
NACA63A318
NACA63A318 |  |  |  | Cl Max: | 1.4922 | at alpha= | 13.5 | deg
XFOIL ncrit=9 |  |  |  | L/D Max: | 123.492 | at alpha= | 4 | deg
Re: | 18000000 |  |  | Cd Min: | 0.10578 | at alpha= | -16.5 | deg
Mach: | 0.5 |  |  | Cl=0 at alpha= | -1.8645 | deg
|  |  |  | @ Cl=0.1, Cd= | 0.0045835
|  |  |  | @ Cl=0.4, Cd= | 0.0045915
|  |  |  | @ Cl=0.6, Cd= | 0.0050085
alpha (deg) | Cl | Cd | Cm | Cl/Cd
-16.5 | -0.7793 | 0.10578 | -0.0873 | -7.3672
-16 | -0.8058 | 0.09469 | -0.094 | -8.5099
-15.5 | -0.8378 | 0.08332 | -0.101 | -10.0552
-14.5 | -0.8921 | 0.06273 | -0.1125 | -14.2213
-14 | -0.9189 | 0.05339 | -0.117 | -17.2111
-13.5 | -0.9592 | 0.04372 | -0.1209 | -21.9396
-13 | -0.9849 | 0.0359 | -0.1227 | -27.4345
-12.5 | -1.0128 | 0.02881 | -0.1224 | -35.1545
-12 | -1.0382 | 0.02251 | -0.1202 | -46.1217
-11.5 | -1.0389 | 0.01788 | -0.1165 | -58.104
-11 | -1.0202 | 0.01448 | -0.1124 | -70.4558
-10.5 | -0.99 | 0.01213 | -0.1075 | -81.6158
-10 | -0.9441 | 0.0109 | -0.1023 | -86.6147
-9.5 | -0.8931 | 0.01008 | -0.0972 | -88.6012
-9 | -0.8378 | 0.00945 | -0.0926 | -88.6561
-8.5 | -0.779 | 0.00895 | -0.0885 | -87.0391
-8 | -0.7233 | 0.00852 | -0.0841 | -84.8944
-7.5 | -0.6671 | 0.00814 | -0.0799 | -81.9533
-7 | -0.6033 | 0.00776 | -0.0775 | -77.7448
-6.5 | -0.5416 | 0.00736 | -0.0749 | -73.587
-6 | -0.4815 | 0.00696 | -0.0723 | -69.181
-5.5 | -0.4179 | 0.00668 | -0.0705 | -62.5599
-5 | -0.3547 | 0.00643 | -0.0688 | -55.1633
-4.5 | -0.2921 | 0.0062 | -0.0672 | -47.1129
-4 | -0.2314 | 0.00598 | -0.0654 | -38.6957
-3.5 | -0.175 | 0.00571 | -0.0628 | -30.648
-3 | -0.118 | 0.00553 | -0.0603 | -21.3382
-2.5 | -0.0673 | 0.00522 | -0.0568 | -12.8927
-2 | -0.0142 | 0.00503 | -0.0537 | -2.8231
-1.5 | 0.0382 | 0.00476 | -0.0506 | 8.0252
-1 | 0.0943 | 0.00459 | -0.0483 | 20.5447
-0.5 | 0.1562 | 0.00452 | -0.0472 | 34.5575
0 | 0.2207 | 0.00448 | -0.0468 | 49.2634
0.5 | 0.2891 | 0.00449 | -0.0472 | 64.3875
1 | 0.3629 | 0.00453 | -0.0488 | 80.1104
1.5 | 0.4353 | 0.00465 | -0.0501 | 93.6129
2 | 0.5223 | 0.00481 | -0.0545 | 108.5863
2.5 | 0.6006 | 0.00501 | -0.0569 | 119.8802
3 | 0.6383 | 0.00607 | -0.0516 | 105.1565
4 | 0.778 | 0.0063 | -0.052 | 123.4921
4.5 | 0.8218 | 0.00699 | -0.0474 | 117.568
5 | 0.8722 | 0.00755 | -0.0439 | 115.5232
5.5 | 0.9041 | 0.00862 | -0.0377 | 104.884
6 | 0.9675 | 0.00891 | -0.0363 | 108.5859
6.5 | 1.0042 | 0.01 | -0.031 | 100.42
7 | 1.0497 | 0.01095 | -0.0271 | 95.863
7.5 | 1.0998 | 0.01183 | -0.0238 | 92.967
8 | 1.1443 | 0.01301 | -0.0199 | 87.9554
8.5 | 1.1807 | 0.01464 | -0.0153 | 80.6489
9 | 1.228 | 0.01597 | -0.012 | 76.8942
9.5 | 1.2543 | 0.0184 | -0.007 | 68.1685
10 | 1.2944 | 0.02041 | -0.0035 | 63.4199
10.5 | 1.3412 | 0.0222 | -0.0004 | 60.4144
11 | 1.3731 | 0.02492 | 0.0034 | 55.1003
11.5 | 1.411 | 0.02744 | 0.0068 | 51.4213
12 | 1.4374 | 0.03083 | 0.0106 | 46.6234
12.5 | 1.4691 | 0.03402 | 0.0141 | 43.1834
13 | 1.4844 | 0.03848 | 0.0176 | 38.5759
13.5 | 1.4922 | 0.04364 | 0.021 | 34.1934

## 145. Re 20M Mach 0.00 (1)
BIGFOIL.COM POLAR EXPORT
NACA63A318
NACA63A318 |  |  |  | Cl Max: | 1.621 | at alpha= | 14.5 | deg
JavaFoil+Calcfoil stall+Eppler ext transition |  |  |  | L/D Max: | 125.777 | at alpha= | 7.5 | deg
Re: | 20000000 |  |  | Cd Min: | 0.00569 | at alpha= | 0 | deg
Mach: | 0 |  |  | Cl=0 at alpha= | -2.4436 | deg
|  |  |  | @ Cl=0.1, Cd= | 0.0058829
|  |  |  | @ Cl=0.4, Cd= | 0.0057043
|  |  |  | @ Cl=0.6, Cd= | 0.0062235
alpha (deg) | Cl | Cd | Cm | Cl/Cd
-20 | -1.096 | 0.05968 | -0.02 | -18.362
-19.5 | -1.125 | 0.05023 | -0.021 | -22.407
-19 | -1.148 | 0.04488 | -0.022 | -25.578
-18.5 | -1.168 | 0.0398 | -0.023 | -29.359
-18 | -1.186 | 0.03543 | -0.024 | -33.468
-17.5 | -1.198 | 0.03224 | -0.025 | -37.167
-17 | -1.21 | 0.02777 | -0.026 | -43.584
-16.5 | -1.209 | 0.02519 | -0.027 | -48.012
-16 | -1.205 | 0.02295 | -0.028 | -52.508
-15.5 | -1.199 | 0.0204 | -0.029 | -58.791
-15 | -1.19 | 0.01812 | -0.03 | -65.665
-14.5 | -1.177 | 0.01627 | -0.032 | -72.321
-14 | -1.164 | 0.01439 | -0.033 | -80.888
-13.5 | -1.144 | 0.01335 | -0.034 | -85.73
-13 | -1.119 | 0.01241 | -0.035 | -90.129
-12.5 | -1.088 | 0.01173 | -0.036 | -92.764
-12 | -1.055 | 0.01115 | -0.037 | -94.618
-11.5 | -1.018 | 0.01055 | -0.038 | -96.46
-11 | -0.985 | 0.00957 | -0.039 | -102.897
-10.5 | -0.938 | 0.00935 | -0.04 | -100.249
-10 | -0.888 | 0.00902 | -0.041 | -98.526
-9.5 | -0.837 | 0.00875 | -0.042 | -95.639
-9 | -0.784 | 0.0084 | -0.043 | -93.342
-8.5 | -0.73 | 0.00819 | -0.044 | -89.125
-8 | -0.674 | 0.00793 | -0.045 | -84.904
-7.5 | -0.617 | 0.0077 | -0.046 | -80.035
-7 | -0.558 | 0.0075 | -0.047 | -74.417
-6.5 | -0.499 | 0.00718 | -0.048 | -69.548
-6 | -0.439 | 0.00699 | -0.049 | -62.848
-5.5 | -0.379 | 0.00682 | -0.05 | -55.543
-5 | -0.318 | 0.00666 | -0.051 | -47.677
-4.5 | -0.256 | 0.00654 | -0.052 | -39.133
-4 | -0.194 | 0.00637 | -0.053 | -30.482
-3.5 | -0.132 | 0.00622 | -0.054 | -21.198
-3 | -0.07 | 0.00613 | -0.054 | -11.337
-2.5 | -0.007 | 0.00599 | -0.055 | -1.184
-2 | 0.055 | 0.00594 | -0.056 | 9.336
-1.5 | 0.118 | 0.00586 | -0.057 | 20.151
-1 | 0.181 | 0.0058 | -0.058 | 31.128
-0.5 | 0.243 | 0.00576 | -0.059 | 42.223
0 | 0.306 | 0.00569 | -0.06 | 53.699
0.5 | 0.368 | 0.00572 | -0.061 | 64.318
1 | 0.429 | 0.00569 | -0.062 | 75.53
1.5 | 0.492 | 0.00589 | -0.063 | 83.438
2 | 0.554 | 0.00609 | -0.064 | 90.954
2.5 | 0.616 | 0.00627 | -0.065 | 98.132
3 | 0.678 | 0.00654 | -0.066 | 103.628
3.5 | 0.739 | 0.00682 | -0.067 | 108.449
4 | 0.801 | 0.00711 | -0.067 | 112.564
4.5 | 0.862 | 0.00741 | -0.068 | 116.274
5 | 0.922 | 0.00768 | -0.069 | 120.054
5.5 | 0.982 | 0.00805 | -0.07 | 121.961
6 | 1.041 | 0.00847 | -0.071 | 123.007
6.5 | 1.099 | 0.00882 | -0.072 | 124.527
7 | 1.155 | 0.00928 | -0.073 | 124.473
7.5 | 1.209 | 0.00961 | -0.074 | 125.777
8 | 1.262 | 0.01017 | -0.074 | 124.096
8.5 | 1.312 | 0.01072 | -0.075 | 122.476
9 | 1.348 | 0.01145 | -0.075 | 117.703
9.5 | 1.391 | 0.01197 | -0.076 | 116.237
10 | 1.432 | 0.01249 | -0.077 | 114.613
10.5 | 1.47 | 0.01305 | -0.077 | 112.675
11 | 1.505 | 0.01366 | -0.078 | 110.223
11.5 | 1.537 | 0.01435 | -0.079 | 107.099
12 | 1.564 | 0.01497 | -0.079 | 104.487
12.5 | 1.585 | 0.01576 | -0.08 | 100.557
13 | 1.601 | 0.0166 | -0.081 | 96.469
13.5 | 1.613 | 0.01728 | -0.081 | 93.343
14 | 1.619 | 0.01824 | -0.082 | 88.765
14.5 | 1.621 | 0.0194 | -0.082 | 83.522
15 | 1.619 | 0.02052 | -0.083 | 78.868
15.5 | 1.612 | 0.02171 | -0.083 | 74.233
16 | 1.601 | 0.0232 | -0.083 | 69.017
16.5 | 1.586 | 0.02492 | -0.084 | 63.649
17 | 1.566 | 0.02693 | -0.084 | 58.156
17.5 | 1.537 | 0.02961 | -0.084 | 51.903
18 | 1.506 | 0.03197 | -0.084 | 47.099
18.5 | 1.471 | 0.03523 | -0.084 | 41.746
19 | 1.434 | 0.03875 | -0.084 | 37.003
19.5 | 1.396 | 0.0422 | -0.085 | 33.076

## 146. Re 20M Mach 0.00 (2)
BIGFOIL.COM POLAR EXPORT
NACA63A318
NACA63A318 |  |  |  | Cl Max: | 1.7631 | at alpha= | 20 | deg
XFOIL ncrit=9 |  |  |  | L/D Max: | 122.338 | at alpha= | 8 | deg
Re: | 20000000 |  |  | Cd Min: | 0.04771 | at alpha= | 20 | deg
Mach: | 0 |  |  | Cl=0 at alpha= | -2.1697 | deg
|  |  |  | @ Cl=0.1, Cd= | 0.0045616
|  |  |  | @ Cl=0.4, Cd= | 0.0045665
|  |  |  | @ Cl=0.6, Cd= | 0.0055835
alpha (deg) | Cl | Cd | Cm | Cl/Cd
-20 | -1.5709 | 0.02909 | -0.0781 | -54.0014
-19.5 | -1.5586 | 0.02604 | -0.0775 | -59.8541
-18.5 | -1.5021 | 0.02165 | -0.0782 | -69.3811
-18 | -1.4879 | 0.01915 | -0.0766 | -77.6971
-17.5 | -1.461 | 0.01748 | -0.0754 | -83.5812
-17 | -1.4325 | 0.016 | -0.0742 | -89.5312
-16.5 | -1.3998 | 0.01486 | -0.073 | -94.1992
-16 | -1.3687 | 0.01376 | -0.0712 | -99.4695
-15.5 | -1.3349 | 0.0129 | -0.0692 | -103.4806
-15 | -1.2995 | 0.01219 | -0.0672 | -106.6038
-14.5 | -1.2617 | 0.01161 | -0.0651 | -108.6736
-14 | -1.2212 | 0.01116 | -0.0633 | -109.4265
-13.5 | -1.1791 | 0.01069 | -0.0616 | -110.2993
-13 | -1.1382 | 0.01022 | -0.0596 | -111.3699
-12.5 | -1.0988 | 0.00987 | -0.0569 | -111.3273
-12 | -1.0519 | 0.0095 | -0.0558 | -110.7263
-11.5 | -1.002 | 0.00913 | -0.0551 | -109.7481
-11 | -0.9507 | 0.0088 | -0.0547 | -108.0341
-10.5 | -0.8996 | 0.00846 | -0.0543 | -106.3357
-10 | -0.8485 | 0.00812 | -0.0538 | -104.4951
-9.5 | -0.7964 | 0.00783 | -0.0534 | -101.7114
-9 | -0.7426 | 0.00759 | -0.0534 | -97.8393
-8.5 | -0.6901 | 0.0073 | -0.053 | -94.5342
-8 | -0.6359 | 0.00707 | -0.053 | -89.9434
-7.5 | -0.5824 | 0.00681 | -0.0528 | -85.5213
-7 | -0.528 | 0.00659 | -0.0528 | -80.1214
-6.5 | -0.4737 | 0.00635 | -0.0527 | -74.5984
-6 | -0.4181 | 0.00617 | -0.0529 | -67.7634
-5.5 | -0.3624 | 0.00598 | -0.0531 | -60.602
-5 | -0.3035 | 0.00584 | -0.054 | -51.9692
-4.5 | -0.2393 | 0.00567 | -0.0561 | -42.2046
-4 | -0.184 | 0.00552 | -0.0562 | -33.3333
-3.5 | -0.133 | 0.00532 | -0.0553 | -25
-3 | -0.0811 | 0.00516 | -0.0545 | -15.7171
-2.5 | -0.0323 | 0.00497 | -0.0532 | -6.499
-1.5 | 0.0655 | 0.00461 | -0.0504 | 14.2082
-1 | 0.1154 | 0.00454 | -0.0492 | 25.4185
-0.5 | 0.166 | 0.00447 | -0.0482 | 37.1365
0 | 0.2176 | 0.00444 | -0.0474 | 49.009
0.5 | 0.2713 | 0.00441 | -0.047 | 61.5193
1 | 0.3291 | 0.00441 | -0.0477 | 74.6259
1.5 | 0.3868 | 0.00453 | -0.0483 | 85.3863
2.5 | 0.5097 | 0.00487 | -0.0514 | 104.6612
3 | 0.5807 | 0.00553 | -0.0555 | 105.009
3.5 | 0.642 | 0.0057 | -0.0571 | 112.6316
4 | 0.6978 | 0.00597 | -0.0574 | 116.8844
4.5 | 0.7495 | 0.00631 | -0.0569 | 118.7797
5 | 0.7929 | 0.00676 | -0.0546 | 117.2929
5.5 | 0.8359 | 0.00723 | -0.0523 | 115.6155
6 | 0.8896 | 0.00738 | -0.0522 | 120.542
6.5 | 0.9345 | 0.00783 | -0.0504 | 119.3487
7 | 0.9841 | 0.00811 | -0.0496 | 121.344
7.5 | 1.0313 | 0.00848 | -0.0483 | 121.6156
8 | 1.0778 | 0.00881 | -0.0469 | 122.3383
8.5 | 1.1179 | 0.00933 | -0.0444 | 119.8178
9 | 1.1622 | 0.00971 | -0.0428 | 119.691
9.5 | 1.2033 | 0.01021 | -0.0407 | 117.855
10 | 1.2422 | 0.01079 | -0.0384 | 115.1251
10.5 | 1.285 | 0.01124 | -0.0368 | 114.3238
11 | 1.3189 | 0.01205 | -0.0339 | 109.4523
11.5 | 1.3571 | 0.01271 | -0.0318 | 106.7742
12 | 1.3906 | 0.01361 | -0.0292 | 102.1749
12.5 | 1.4267 | 0.01442 | -0.0271 | 98.939
13 | 1.4611 | 0.01537 | -0.025 | 95.0618
13.5 | 1.494 | 0.01642 | -0.0229 | 90.9866
14.5 | 1.5551 | 0.01897 | -0.0188 | 81.9768
15.5 | 1.6147 | 0.0219 | -0.0154 | 73.7306
16 | 1.6379 | 0.02386 | -0.0133 | 68.6463
16.5 | 1.654 | 0.02642 | -0.0108 | 62.6041
17 | 1.6756 | 0.02872 | -0.0091 | 58.3426
17.5 | 1.6983 | 0.03099 | -0.0077 | 54.8015
18 | 1.7153 | 0.03379 | -0.0061 | 50.7635
18.5 | 1.7273 | 0.03709 | -0.0045 | 46.5705
19 | 1.7385 | 0.04059 | -0.0033 | 42.8307
19.5 | 1.7525 | 0.04397 | -0.0024 | 39.8567
20 | 1.7631 | 0.04771 | -0.0017 | 36.9545

## 147. Re 20M Mach 0.10 (1)
BIGFOIL.COM POLAR EXPORT
NACA63A318
NACA63A318 |  |  |  | Cl Max: | 1.608 | at alpha= | 14 | deg
JavaFoil+Calcfoil stall+Eppler ext transition |  |  |  | L/D Max: | 124.642 | at alpha= | 7.5 | deg
Re: | 20000000 |  |  | Cd Min: | 0.00569 | at alpha= | 1 | deg
Mach: | 0.1 |  |  | Cl=0 at alpha= | -2.4444 | deg
|  |  |  | @ Cl=0.1, Cd= | 0.0058841
|  |  |  | @ Cl=0.4, Cd= | 0.0057055
|  |  |  | @ Cl=0.6, Cd= | 0.0062497
alpha (deg) | Cl | Cd | Cm | Cl/Cd
-20 | -1.039 | 0.06978 | -0.02 | -14.897
-19.5 | -1.08 | 0.05469 | -0.021 | -19.741
-19 | -1.108 | 0.04767 | -0.022 | -23.249
-18.5 | -1.132 | 0.04265 | -0.023 | -26.548
-18 | -1.154 | 0.03758 | -0.024 | -30.714
-17.5 | -1.171 | 0.0341 | -0.025 | -34.344
-17 | -1.187 | 0.02912 | -0.026 | -40.776
-16.5 | -1.19 | 0.02632 | -0.027 | -45.201
-16 | -1.189 | 0.02388 | -0.028 | -49.766
-15.5 | -1.185 | 0.02152 | -0.029 | -55.06
-15 | -1.179 | 0.01874 | -0.031 | -62.896
-14.5 | -1.167 | 0.01691 | -0.032 | -69.033
-14 | -1.155 | 0.01508 | -0.033 | -76.601
-13.5 | -1.14 | 0.01367 | -0.034 | -83.356
-13 | -1.115 | 0.01277 | -0.035 | -87.366
-12.5 | -1.087 | 0.01193 | -0.036 | -91.139
-12 | -1.054 | 0.01131 | -0.037 | -93.172
-11.5 | -1.018 | 0.01052 | -0.038 | -96.824
-11 | -0.987 | 0.00963 | -0.04 | -102.54
-10.5 | -0.94 | 0.00948 | -0.04 | -99.145
-10 | -0.891 | 0.00916 | -0.041 | -97.311
-9.5 | -0.84 | 0.00882 | -0.042 | -95.207
-9 | -0.787 | 0.0085 | -0.043 | -92.621
-8.5 | -0.733 | 0.00821 | -0.044 | -89.288
-8 | -0.677 | 0.00802 | -0.045 | -84.358
-7.5 | -0.619 | 0.00776 | -0.046 | -79.839
-7 | -0.561 | 0.00751 | -0.047 | -74.67
-6.5 | -0.502 | 0.0072 | -0.048 | -69.667
-6 | -0.441 | 0.007 | -0.049 | -63.087
-5.5 | -0.381 | 0.00683 | -0.05 | -55.725
-5 | -0.319 | 0.0067 | -0.051 | -47.606
-4.5 | -0.257 | 0.00655 | -0.052 | -39.3
-4 | -0.195 | 0.00637 | -0.053 | -30.621
-3.5 | -0.133 | 0.00626 | -0.054 | -21.18
-3 | -0.07 | 0.00614 | -0.055 | -11.382
-2.5 | -0.007 | 0.00604 | -0.056 | -1.18
-2 | 0.056 | 0.00594 | -0.057 | 9.38
-1.5 | 0.119 | 0.00586 | -0.058 | 20.242
-1 | 0.182 | 0.0058 | -0.059 | 31.269
-0.5 | 0.244 | 0.00576 | -0.059 | 42.409
0 | 0.307 | 0.0057 | -0.06 | 53.925
0.5 | 0.37 | 0.00572 | -0.061 | 64.671
1 | 0.432 | 0.00569 | -0.062 | 75.852
1.5 | 0.494 | 0.0059 | -0.063 | 83.798
2 | 0.556 | 0.00611 | -0.064 | 91.136
2.5 | 0.619 | 0.00631 | -0.065 | 98.04
3 | 0.681 | 0.00655 | -0.066 | 103.984
3.5 | 0.743 | 0.00683 | -0.067 | 108.792
4 | 0.805 | 0.00713 | -0.068 | 112.881
4.5 | 0.866 | 0.00743 | -0.069 | 116.485
5 | 0.927 | 0.00774 | -0.07 | 119.749
5.5 | 0.987 | 0.00808 | -0.07 | 122.172
6 | 1.046 | 0.0085 | -0.071 | 123.15
6.5 | 1.104 | 0.0089 | -0.072 | 123.994
7 | 1.16 | 0.00932 | -0.073 | 124.446
7.5 | 1.214 | 0.00974 | -0.074 | 124.642
8 | 1.267 | 0.01023 | -0.075 | 123.807
8.5 | 1.314 | 0.01055 | -0.075 | 124.638
9 | 1.352 | 0.01158 | -0.076 | 116.795
9.5 | 1.395 | 0.0121 | -0.076 | 115.308
10 | 1.436 | 0.01266 | -0.077 | 113.386
10.5 | 1.473 | 0.01321 | -0.078 | 111.486
11 | 1.507 | 0.01384 | -0.078 | 108.881
11.5 | 1.538 | 0.01455 | -0.079 | 105.673
12 | 1.564 | 0.01512 | -0.08 | 103.428
12.5 | 1.583 | 0.01596 | -0.08 | 99.198
13 | 1.597 | 0.01683 | -0.081 | 94.909
13.5 | 1.606 | 0.01764 | -0.081 | 91.04
14 | 1.608 | 0.01878 | -0.082 | 85.623
14.5 | 1.607 | 0.01984 | -0.082 | 80.999
15 | 1.602 | 0.021 | -0.083 | 76.253
15.5 | 1.591 | 0.02235 | -0.083 | 71.186
16 | 1.576 | 0.02388 | -0.084 | 66.028
16.5 | 1.557 | 0.0257 | -0.084 | 60.578
17 | 1.531 | 0.028 | -0.084 | 54.696
17.5 | 1.497 | 0.03082 | -0.084 | 48.571
18 | 1.461 | 0.03343 | -0.085 | 43.695
18.5 | 1.42 | 0.0371 | -0.085 | 38.28
19 | 1.378 | 0.04096 | -0.085 | 33.646

## 148. Re 20M Mach 0.10 (2)
BIGFOIL.COM POLAR EXPORT
NACA63A318
NACA63A318 |  |  |  | Cl Max: | 1.7562 | at alpha= | 20 | deg
XFOIL ncrit=9 |  |  |  | L/D Max: | 121.689 | at alpha= | 8 | deg
Re: | 20000000 |  |  | Cd Min: | 0.05046 | at alpha= | 20 | deg
Mach: | 0.1 |  |  | Cl=0 at alpha= | -2.165 | deg
|  |  |  | @ Cl=0.1, Cd= | 0.0045615
|  |  |  | @ Cl=0.4, Cd= | 0.0045507
|  |  |  | @ Cl=0.6, Cd= | 0.0054247
alpha (deg) | Cl | Cd | Cm | Cl/Cd
-20 | -1.5661 | 0.03121 | -0.081 | -50.1794
-19.5 | -1.5532 | 0.02807 | -0.0805 | -55.3331
-18.5 | -1.5055 | 0.02314 | -0.0802 | -65.0605
-18 | -1.4886 | 0.02031 | -0.0795 | -73.2939
-17.5 | -1.4629 | 0.01847 | -0.0783 | -79.2041
-17 | -1.4351 | 0.01681 | -0.077 | -85.3718
-16.5 | -1.403 | 0.0155 | -0.0758 | -90.5161
-16 | -1.3715 | 0.01429 | -0.0741 | -95.9762
-15.5 | -1.3386 | 0.01328 | -0.0722 | -100.7982
-15 | -1.3025 | 0.01251 | -0.0702 | -104.1167
-14.5 | -1.2654 | 0.01185 | -0.068 | -106.7848
-14 | -1.225 | 0.01136 | -0.066 | -107.8345
-13.5 | -1.184 | 0.01085 | -0.064 | -109.1244
-13 | -1.1424 | 0.01035 | -0.0619 | -110.3768
-12.5 | -1.1005 | 0.00997 | -0.0596 | -110.3811
-12 | -1.0579 | 0.00961 | -0.0574 | -110.0832
-11 | -0.9563 | 0.00889 | -0.056 | -107.5703
-10.5 | -0.9047 | 0.00853 | -0.0555 | -106.061
-10 | -0.8533 | 0.00819 | -0.0549 | -104.188
-9.5 | -0.801 | 0.00788 | -0.0544 | -101.6497
-9 | -0.7469 | 0.00764 | -0.0543 | -97.7618
-8.5 | -0.6938 | 0.00735 | -0.0539 | -94.3946
-8 | -0.6394 | 0.00711 | -0.0538 | -89.9297
-7.5 | -0.5855 | 0.00685 | -0.0535 | -85.4745
-7 | -0.5307 | 0.00663 | -0.0535 | -80.0452
-6.5 | -0.4764 | 0.00637 | -0.0533 | -74.7881
-6 | -0.4204 | 0.00618 | -0.0535 | -68.0259
-5.5 | -0.3646 | 0.006 | -0.0535 | -60.7667
-5 | -0.3056 | 0.00586 | -0.0544 | -52.1502
-4 | -0.1854 | 0.00553 | -0.0565 | -33.5262
-3.5 | -0.134 | 0.00533 | -0.0556 | -25.1407
-3 | -0.0818 | 0.00517 | -0.0548 | -15.8221
-2.5 | -0.0329 | 0.00497 | -0.0534 | -6.6197
-1.5 | 0.0653 | 0.00461 | -0.0505 | 14.1649
-1 | 0.1154 | 0.00454 | -0.0493 | 25.4185
-0.5 | 0.1662 | 0.00447 | -0.0482 | 37.1812
0 | 0.2174 | 0.00444 | -0.0473 | 48.964
0.5 | 0.2705 | 0.00441 | -0.0467 | 61.3379
1 | 0.3289 | 0.00441 | -0.0474 | 74.5805
1.5 | 0.3875 | 0.00452 | -0.0482 | 85.7301
2 | 0.4486 | 0.00467 | -0.0495 | 96.06
2.5 | 0.5123 | 0.00487 | -0.0515 | 105.1951
3.5 | 0.6451 | 0.00571 | -0.0571 | 112.9772
4 | 0.7008 | 0.00599 | -0.0573 | 116.995
4.5 | 0.7514 | 0.00633 | -0.0565 | 118.7046
5 | 0.7945 | 0.00678 | -0.054 | 117.1829
5.5 | 0.8384 | 0.00726 | -0.0519 | 115.4821
6 | 0.8926 | 0.00741 | -0.0518 | 120.4588
6.5 | 0.9376 | 0.00788 | -0.0499 | 118.9848
7 | 0.9876 | 0.00816 | -0.049 | 121.0294
7.5 | 1.0351 | 0.00853 | -0.0477 | 121.3482
8 | 1.0806 | 0.00888 | -0.046 | 121.6892
8.5 | 1.1208 | 0.00941 | -0.0434 | 119.1073
9 | 1.1651 | 0.00982 | -0.0417 | 118.6456
9.5 | 1.2057 | 0.01035 | -0.0394 | 116.4928
10 | 1.2443 | 0.01097 | -0.037 | 113.4275
10.5 | 1.2874 | 0.01143 | -0.0353 | 112.6334
11 | 1.3212 | 0.01228 | -0.0324 | 107.5896
11.5 | 1.3599 | 0.01297 | -0.0303 | 104.8497
12 | 1.3933 | 0.01392 | -0.0276 | 100.0934
12.5 | 1.4295 | 0.01479 | -0.0254 | 96.6531
13 | 1.4644 | 0.01577 | -0.0234 | 92.8599
13.5 | 1.4974 | 0.01689 | -0.0211 | 88.656
14 | 1.5293 | 0.01813 | -0.019 | 84.3519
14.5 | 1.5556 | 0.01974 | -0.0167 | 78.8045
15.5 | 1.6142 | 0.02294 | -0.0131 | 70.3662
16 | 1.6375 | 0.025 | -0.0111 | 65.5
16.5 | 1.6541 | 0.02765 | -0.0087 | 59.8228
17 | 1.6732 | 0.03024 | -0.0068 | 55.3307
17.5 | 1.6956 | 0.03267 | -0.0054 | 51.9008
18 | 1.7114 | 0.03571 | -0.0039 | 47.925
18.5 | 1.7234 | 0.03912 | -0.0024 | 44.0542
19 | 1.7359 | 0.04266 | -0.0012 | 40.6915
19.5 | 1.7485 | 0.04631 | -0.0004 | 37.7564
20 | 1.7562 | 0.05046 | 0.0003 | 34.8038

## 149. Re 20M Mach 0.25 (1)
BIGFOIL.COM POLAR EXPORT
NACA63A318
NACA63A318 |  |  |  | Cl Max: | 1.553 | at alpha= | 12.5 | deg
JavaFoil+Calcfoil stall+Eppler ext transition |  |  |  | L/D Max: | 122.261 | at alpha= | 6.5 | deg
Re: | 20000000 |  |  | Cd Min: | 0.00572 | at alpha= | 0 | deg
Mach: | 0.25 |  |  | Cl=0 at alpha= | -2.4453 | deg
|  |  |  | @ Cl=0.1, Cd= | 0.0059471
|  |  |  | @ Cl=0.4, Cd= | 0.0058557
|  |  |  | @ Cl=0.6, Cd= | 0.0062906
alpha (deg) | Cl | Cd | Cm | Cl/Cd
-19 | -0.711 | 0.15055 | -0.015 | -4.722
-18.5 | -0.766 | 0.13587 | -0.017 | -5.637
-18 | -0.817 | 0.1239 | -0.018 | -6.597
-17.5 | -0.935 | 0.05463 | -0.025 | -17.111
-17 | -0.985 | 0.04545 | -0.026 | -21.682
-16.5 | -1.016 | 0.04036 | -0.027 | -25.173
-16 | -1.046 | 0.0335 | -0.028 | -31.211
-15.5 | -1.068 | 0.02846 | -0.03 | -37.527
-15 | -1.084 | 0.02438 | -0.031 | -44.459
-14.5 | -1.093 | 0.02095 | -0.032 | -52.186
-14 | -1.094 | 0.01857 | -0.033 | -58.928
-13.5 | -1.089 | 0.01697 | -0.034 | -64.158
-13 | -1.081 | 0.01482 | -0.035 | -72.971
-12.5 | -1.069 | 0.01327 | -0.037 | -80.574
-12 | -1.046 | 0.01237 | -0.038 | -84.542
-11.5 | -1.016 | 0.01164 | -0.039 | -87.306
-11 | -0.982 | 0.01069 | -0.04 | -91.872
-10.5 | -0.942 | 0.00906 | -0.041 | -104.021
-10 | -0.904 | 0.00955 | -0.043 | -94.707
-9.5 | -0.855 | 0.00921 | -0.044 | -92.813
-9 | -0.802 | 0.00879 | -0.044 | -91.307
-8.5 | -0.748 | 0.00853 | -0.045 | -87.672
-8 | -0.692 | 0.00827 | -0.046 | -83.654
-7.5 | -0.634 | 0.00797 | -0.047 | -79.534
-7 | -0.575 | 0.00772 | -0.048 | -74.515
-6.5 | -0.514 | 0.00737 | -0.049 | -69.833
-6 | -0.453 | 0.00716 | -0.05 | -63.235
-5.5 | -0.391 | 0.00697 | -0.051 | -56.075
-5 | -0.328 | 0.0068 | -0.052 | -48.172
-4.5 | -0.264 | 0.00665 | -0.053 | -39.714
-4 | -0.2 | 0.00647 | -0.054 | -30.955
-3.5 | -0.136 | 0.00632 | -0.055 | -21.546
-3 | -0.072 | 0.0062 | -0.056 | -11.58
-2.5 | -0.007 | 0.0061 | -0.057 | -1.2
-2 | 0.057 | 0.006 | -0.058 | 9.546
-1.5 | 0.122 | 0.00592 | -0.059 | 20.599
-1 | 0.187 | 0.00586 | -0.06 | 31.841
-0.5 | 0.251 | 0.00582 | -0.061 | 43.137
0 | 0.316 | 0.00572 | -0.062 | 55.162
0.5 | 0.38 | 0.00577 | -0.063 | 65.844
1 | 0.443 | 0.00604 | -0.064 | 73.403
1.5 | 0.508 | 0.00622 | -0.065 | 81.633
2 | 0.572 | 0.00619 | -0.066 | 92.32
2.5 | 0.636 | 0.00642 | -0.067 | 99.021
3 | 0.7 | 0.0067 | -0.068 | 104.385
3.5 | 0.763 | 0.00701 | -0.069 | 108.914
4 | 0.826 | 0.00733 | -0.07 | 112.801
4.5 | 0.889 | 0.00765 | -0.071 | 116.269
5 | 0.952 | 0.00799 | -0.071 | 119.041
5.5 | 1.013 | 0.00838 | -0.072 | 120.965
6 | 1.074 | 0.00884 | -0.073 | 121.473
6.5 | 1.132 | 0.00926 | -0.074 | 122.261
7 | 1.189 | 0.00973 | -0.075 | 122.212
7.5 | 1.244 | 0.01024 | -0.076 | 121.41
8 | 1.287 | 0.01079 | -0.076 | 119.234
8.5 | 1.332 | 0.01142 | -0.077 | 116.589
9 | 1.375 | 0.0123 | -0.077 | 111.811
9.5 | 1.415 | 0.01287 | -0.078 | 110.007
10 | 1.452 | 0.0135 | -0.079 | 107.541
10.5 | 1.484 | 0.01423 | -0.08 | 104.318
11 | 1.512 | 0.015 | -0.08 | 100.82
11.5 | 1.534 | 0.01577 | -0.081 | 97.281
12 | 1.549 | 0.01664 | -0.082 | 93.049
12.5 | 1.553 | 0.01759 | -0.082 | 88.314
13 | 1.549 | 0.01872 | -0.083 | 82.743
13.5 | 1.538 | 0.02005 | -0.083 | 76.715
14 | 1.519 | 0.02136 | -0.084 | 71.102
14.5 | 1.492 | 0.02302 | -0.084 | 64.813
15 | 1.457 | 0.0246 | -0.085 | 59.215
15.5 | 1.413 | 0.02686 | -0.085 | 52.597
16 | 1.357 | 0.03041 | -0.085 | 44.623
16.5 | 1.296 | 0.03436 | -0.085 | 37.7
17 | 1.229 | 0.0387 | -0.084 | 31.751
17.5 | 1.149 | 0.04417 | -0.084 | 26.007

## 150. Re 20M Mach 0.25 (2)
BIGFOIL.COM POLAR EXPORT
NACA63A318
NACA63A318 |  |  |  | Cl Max: | 0.1586 | at alpha= | -0.5 | deg
XFOIL ncrit=9 |  |  |  | L/D Max: | 35.5605 | at alpha= | -0.5 | deg
Re: | 20000000 |  |  | Cd Min: | 0.04502 | at alpha= | -20 | deg
Mach: | 0.25 |  |  | Cl=0 at alpha= | -2.1394 | deg
|  |  |  | @ Cl=0.1, Cd= | 0.0045577
|  |  |  | @ Cl=0.4, Cd= | 0.00446
|  |  |  | @ Cl=0.6, Cd= | 0.00446
alpha (deg) | Cl | Cd | Cm | Cl/Cd
-20 | -1.5304 | 0.04502 | -0.0936 | -33.9938
-19.5 | -1.5188 | 0.04072 | -0.0939 | -37.2986
-19 | -1.5121 | 0.03613 | -0.0941 | -41.8516
-18 | -1.4818 | 0.02824 | -0.0944 | -52.4717
-17.5 | -1.4606 | 0.02532 | -0.0934 | -57.6856
-17 | -1.4397 | 0.02263 | -0.0919 | -63.6191
-16.5 | -1.4158 | 0.02022 | -0.0903 | -70.0198
-16 | -1.3836 | 0.01834 | -0.0889 | -75.4417
-15.5 | -1.354 | 0.01642 | -0.0871 | -82.4604
-15 | -1.3202 | 0.01487 | -0.0852 | -88.7828
-14.5 | -1.2851 | 0.01359 | -0.0828 | -94.5622
-14 | -1.2453 | 0.01271 | -0.0806 | -97.978
-13.5 | -1.2064 | 0.01189 | -0.0778 | -101.4634
-13 | -1.1657 | 0.01122 | -0.0749 | -103.8948
-12.5 | -1.1224 | 0.01065 | -0.072 | -105.3897
-12 | -1.0767 | 0.01014 | -0.0695 | -106.1834
-11.5 | -1.0302 | 0.00973 | -0.067 | -105.8787
-11 | -0.986 | 0.00938 | -0.0639 | -105.1173
-10.5 | -0.9331 | 0.00898 | -0.0626 | -103.9087
-10 | -0.8793 | 0.00859 | -0.0614 | -102.3632
-9.5 | -0.8253 | 0.0082 | -0.0604 | -100.6463
-9 | -0.7697 | 0.00791 | -0.0596 | -97.3072
-8.5 | -0.7141 | 0.00761 | -0.0589 | -93.8371
-8 | -0.6589 | 0.0073 | -0.0581 | -90.2603
-7.5 | -0.6028 | 0.00703 | -0.0576 | -85.7468
-7 | -0.5459 | 0.0068 | -0.0572 | -80.2794
-6.5 | -0.4901 | 0.00653 | -0.0567 | -75.0536
-6 | -0.4331 | 0.0063 | -0.0564 | -68.746
-5.5 | -0.3761 | 0.00608 | -0.0561 | -61.8586
-5 | -0.3169 | 0.00592 | -0.0564 | -53.5304
-4.5 | -0.2543 | 0.00578 | -0.0574 | -43.9965
-4 | -0.1947 | 0.00559 | -0.0578 | -34.8301
-3.5 | -0.1396 | 0.00538 | -0.0573 | -25.948
-3 | -0.0857 | 0.00524 | -0.0564 | -16.355
-2.5 | -0.0362 | 0.00501 | -0.0546 | -7.2255
-2 | 0.014 | 0.00482 | -0.0529 | 2.9046
-1.5 | 0.0613 | 0.00463 | -0.0507 | 13.2397
-1 | 0.1095 | 0.00454 | -0.0486 | 24.1189
-0.5 | 0.1586 | 0.00446 | -0.0467 | 35.5605

## 151. Re 20M Mach 0.50 (1)
BIGFOIL.COM POLAR EXPORT
NACA63A318
NACA63A318 |  |  |  | Cl Max: | 1.39 | at alpha= | 8.5 | deg
JavaFoil+Calcfoil stall+Eppler ext transition |  |  |  | L/D Max: | 112.493 | at alpha= | 5 | deg
Re: | 20000000 |  |  | Cd Min: | 0.00596 | at alpha= | 0 | deg
Mach: | 0.5 |  |  | Cl=0 at alpha= | -2.4444 | deg
|  |  |  | @ Cl=0.1, Cd= | 0.00625
|  |  |  | @ Cl=0.4, Cd= | 0.0059926
|  |  |  | @ Cl=0.6, Cd= | 0.0066361
alpha (deg) | Cl | Cd | Cm | Cl/Cd
-20 | -1.008 | 0.18882 | -0.017 | -5.336
-19.5 | -0.978 | 0.19041 | -0.017 | -5.138
-19 | -0.951 | 0.17675 | -0.018 | -5.381
-18.5 | -0.923 | 0.16825 | -0.018 | -5.483
-18 | -0.893 | 0.16284 | -0.018 | -5.483
-17.5 | -0.864 | 0.15859 | -0.019 | -5.447
-17 | -0.834 | 0.15597 | -0.019 | -5.35
-16.5 | -0.809 | 0.13367 | -0.02 | -6.055
-16 | -0.779 | 0.13133 | -0.02 | -5.932
-15.5 | -0.75 | 0.12138 | -0.02 | -6.178
-15 | -0.721 | 0.11484 | -0.021 | -6.281
-14.5 | -0.696 | 0.10335 | -0.023 | -6.738
-14 | -0.667 | 0.0982 | -0.023 | -6.795
-13.5 | -0.639 | 0.09181 | -0.024 | -6.958
-13 | -0.61 | 0.08924 | -0.024 | -6.832
-12.5 | -0.596 | 0.07029 | -0.03 | -8.473
-12 | -0.628 | 0.02745 | -0.039 | -22.877
-11.5 | -0.527 | 0.07299 | -0.027 | -7.222
-11 | -0.568 | 0.02334 | -0.042 | -24.342
-10.5 | -0.544 | 0.0187 | -0.044 | -29.066
-10 | -0.762 | 0.01554 | -0.045 | -49.026
-9.5 | -0.814 | 0.01293 | -0.047 | -62.987
-9 | -0.807 | 0.01177 | -0.049 | -68.603
-8.5 | -0.778 | 0.01089 | -0.05 | -71.43
-8 | -0.735 | 0.00901 | -0.051 | -81.65
-7.5 | -0.69 | 0.0093 | -0.053 | -74.21
-7 | -0.631 | 0.00881 | -0.054 | -71.616
-6.5 | -0.568 | 0.00844 | -0.055 | -67.287
-6 | -0.502 | 0.00789 | -0.056 | -63.614
-5.5 | -0.434 | 0.00757 | -0.057 | -57.327
-5 | -0.365 | 0.00733 | -0.059 | -49.771
-4.5 | -0.295 | 0.00712 | -0.06 | -41.418
-4 | -0.224 | 0.00688 | -0.061 | -32.521
-3.5 | -0.152 | 0.00667 | -0.062 | -22.775
-3 | -0.08 | 0.00653 | -0.063 | -12.277
-2.5 | -0.008 | 0.00638 | -0.064 | -1.281
-2 | 0.064 | 0.00631 | -0.065 | 10.156
-1.5 | 0.136 | 0.00619 | -0.066 | 22.014
-1 | 0.209 | 0.00612 | -0.067 | 34.068
-0.5 | 0.281 | 0.00606 | -0.068 | 46.314
0 | 0.353 | 0.00596 | -0.069 | 59.239
0.5 | 0.425 | 0.00601 | -0.07 | 70.704
1 | 0.495 | 0.00637 | -0.072 | 77.768
1.5 | 0.567 | 0.00665 | -0.073 | 85.19
2 | 0.638 | 0.00662 | -0.074 | 96.438
2.5 | 0.71 | 0.00721 | -0.075 | 98.402
3 | 0.781 | 0.00733 | -0.076 | 106.499
3.5 | 0.852 | 0.00774 | -0.077 | 110.043
4 | 0.922 | 0.00829 | -0.078 | 111.147
4.5 | 0.991 | 0.00885 | -0.079 | 111.989
5 | 1.06 | 0.00942 | -0.08 | 112.493
5.5 | 1.117 | 0.0101 | -0.08 | 110.573
6 | 1.179 | 0.01078 | -0.081 | 109.331
6.5 | 1.236 | 0.01147 | -0.082 | 107.783
7 | 1.288 | 0.01219 | -0.083 | 105.673
7.5 | 1.334 | 0.01307 | -0.083 | 102.058
8 | 1.369 | 0.01449 | -0.084 | 94.474
8.5 | 1.39 | 0.01554 | -0.085 | 89.465
9 | 1.388 | 0.01689 | -0.086 | 82.217
9.5 | 1.342 | 0.0185 | -0.086 | 72.526
10 | 1.143 | 0.02065 | -0.087 | 55.359
10.5 | 0.883 | 0.02319 | -0.087 | 38.103
11 | 0.898 | 0.02983 | -0.086 | 30.103
11.5 | 0.936 | 0.02892 | -0.087 | 32.369
12 | 0.973 | 0.0279 | -0.089 | 34.872
12.5 | 0.994 | 0.03287 | -0.088 | 30.23
13 | 1.006 | 0.04029 | -0.087 | 24.963
13.5 | 0.999 | 0.0584 | -0.082 | 17.113

## 152. Re 20M Mach 0.50 (2)
BIGFOIL.COM POLAR EXPORT
NACA63A318
NACA63A318 |  |  |  | Cl Max: | 1.5038 | at alpha= | 13.5 | deg
XFOIL ncrit=9 |  |  |  | L/D Max: | 247.188 | at alpha= | -0.5 | deg
Re: | 20000000 |  |  | Cd Min: | 0.1414 | at alpha= | 20 | deg
Mach: | 0.5 |  |  | Cl=0 at alpha= | -2.061 | deg
|  |  |  | @ Cl=0.1, Cd= | 0.00066197
|  |  |  | @ Cl=0.4, Cd= | 0.0045563
|  |  |  | @ Cl=0.6, Cd= | 0.0050167
alpha (deg) | Cl | Cd | Cm | Cl/Cd
-17 | -0.7131 | 0.09592 | -0.0901 | -7.4343
-16.5 | -0.7339 | 0.0867 | -0.0954 | -8.4648
-16 | -0.7641 | 0.07619 | -0.1009 | -10.0289
-15.5 | -0.7969 | 0.06517 | -0.106 | -12.228
-15 | -0.8227 | 0.05481 | -0.11 | -15.01
-14.5 | -0.8561 | 0.04402 | -0.1135 | -19.448
-14 | -0.8885 | 0.03393 | -0.1161 | -26.1863
-13.5 | -0.9275 | 0.02429 | -0.1178 | -38.1844
-13 | -0.953 | 0.01688 | -0.118 | -56.4573
-12.5 | -0.9768 | 0.01096 | -0.1166 | -89.1241
-12 | -0.9975 | 0.00664 | -0.1141 | -150.2259
-11.5 | -0.9963 | 0.00417 | -0.1108 | -238.9209
-11 | -0.9799 | 0.0028 | -0.1076 | -349.9643
-10.5 | -0.9546 | 0.0021 | -0.104 | -454.5714
-10 | -0.9117 | 0.00184 | -0.0998 | -495.4891
-9.5 | -0.866 | 0.00169 | -0.0952 | -512.426
-9 | -0.8151 | 0.00156 | -0.0907 | -522.5
-8.5 | -0.759 | 0.00146 | -0.0869 | -519.863
-8 | -0.7059 | 0.00138 | -0.0826 | -511.5217
-7.5 | -0.6482 | 0.00131 | -0.0792 | -494.8092
-7 | -0.585 | 0.00123 | -0.0771 | -475.6098
-6.5 | -0.5225 | 0.00116 | -0.0751 | -450.431
-6 | -0.4605 | 0.00108 | -0.0734 | -426.3889
-5.5 | -0.3931 | 0.00103 | -0.0727 | -381.6505
-5 | -0.3205 | 0.00099 | -0.0734 | -323.7374
-4.5 | -0.2604 | 0.00095 | -0.0715 | -274.1053
-4 | -0.2021 | 0.00092 | -0.0695 | -219.6739
-3.5 | -0.1479 | 0.00087 | -0.0667 | -170
-3 | -0.0919 | 0.00083 | -0.0644 | -110.7229
-2.5 | -0.0417 | 0.00078 | -0.061 | -53.4615
-2 | 0.0058 | 0.00074 | -0.0569 | 7.8378
-1.5 | 0.0497 | 0.0007 | -0.0521 | 71
-1 | 0.1026 | 0.00066 | -0.0493 | 155.4545
-0.5 | 0.1582 | 0.00064 | -0.0471 | 247.1875
0 | 0.2209 | 0.00447 | -0.0468 | 49.4183
0.5 | 0.289 | 0.00446 | -0.0472 | 64.7982
1 | 0.363 | 0.00449 | -0.0488 | 80.8463
1.5 | 0.4355 | 0.00462 | -0.0501 | 94.2641
2 | 0.5208 | 0.0048 | -0.0542 | 108.5
2.5 | 0.6012 | 0.00502 | -0.0571 | 119.761
3 | 0.6328 | 0.00623 | -0.0506 | 101.573
3.5 | 0.7235 | 0.0058 | -0.0547 | 124.7414
4 | 0.7767 | 0.00634 | -0.0518 | 122.5079
4.5 | 0.8213 | 0.00701 | -0.0473 | 117.1612
5 | 0.8717 | 0.00756 | -0.0439 | 115.3042
5.5 | 0.9072 | 0.00853 | -0.0381 | 106.354
6.5 | 1.0065 | 0.00992 | -0.0313 | 101.4617
7 | 1.0531 | 0.01082 | -0.0275 | 97.329
7.5 | 1.1056 | 0.01161 | -0.0245 | 95.2283
8 | 1.1474 | 0.01288 | -0.0202 | 89.0839
8.5 | 1.1874 | 0.01435 | -0.016 | 82.7456
9 | 1.2355 | 0.01563 | -0.0126 | 79.0467
9.5 | 1.2619 | 0.01803 | -0.0076 | 69.9889
10 | 1.3025 | 0.01999 | -0.004 | 65.1576
10.5 | 1.3492 | 0.02176 | -0.0009 | 62.0037
11 | 1.3836 | 0.02432 | 0.0029 | 56.8914
11.5 | 1.4211 | 0.02687 | 0.0064 | 52.888
12 | 1.4508 | 0.03001 | 0.0102 | 48.3439
12.5 | 1.4817 | 0.03327 | 0.0138 | 44.5356
13 | 1.4984 | 0.03758 | 0.0175 | 39.8723
13.5 | 1.5038 | 0.04286 | 0.0211 | 35.0863
14.5 | 1.4832 | 0.05803 | 0.0292 | 25.5592
15 | 1.4521 | 0.06695 | 0.0297 | 21.6893
16.5 | 1.3482 | 0.09829 | 0.0229 | 13.7166
17 | 1.3181 | 0.10945 | 0.0187 | 12.0429
17.5 | 1.2837 | 0.12169 | 0.013 | 10.5489
18 | 1.2573 | 0.13355 | 0.0067 | 9.4145
19 | 1.0398 | 0.12524 | 0.0056 | 8.3025
19.5 | 1.0071 | 0.13336 | -0.0007 | 7.5517
20 | 0.9795 | 0.1414 | -0.007 | 6.9272