## index
index | Re | Mach | Datasource
1 | 50000 | 0 | JavaFoil+Calcfoil stall+Eppler ext transition
2 | 50000 | 0 | XFOIL ncrit=9
3 | 50000 | 0.1 | JavaFoil+Calcfoil stall+Eppler ext transition
4 | 50000 | 0.1 | XFOIL ncrit=9
5 | 50000 | 0.25 | JavaFoil+Calcfoil stall+Eppler ext transition
6 | 50000 | 0.25 | XFOIL ncrit=9
7 | 50000 | 0.5 | JavaFoil+Calcfoil stall+Eppler ext transition
8 | 50000 | 0.5 | XFOIL ncrit=9
9 | 100000 | 0 | JavaFoil+Calcfoil stall+Eppler ext transition
10 | 100000 | 0 | XFOIL ncrit=9
11 | 100000 | 0.1 | JavaFoil+Calcfoil stall+Eppler ext transition
12 | 100000 | 0.1 | XFOIL ncrit=9
13 | 100000 | 0.25 | JavaFoil+Calcfoil stall+Eppler ext transition
14 | 100000 | 0.5 | JavaFoil+Calcfoil stall+Eppler ext transition
15 | 100000 | 0.5 | XFOIL ncrit=9
16 | 250000 | 0 | JavaFoil+Calcfoil stall+Eppler ext transition
17 | 250000 | 0 | XFOIL ncrit=9
18 | 250000 | 0.1 | JavaFoil+Calcfoil stall+Eppler ext transition
19 | 250000 | 0.1 | XFOIL ncrit=9
20 | 250000 | 0.25 | JavaFoil+Calcfoil stall+Eppler ext transition
21 | 250000 | 0.25 | XFOIL ncrit=9
22 | 250000 | 0.5 | JavaFoil+Calcfoil stall+Eppler ext transition
23 | 500000 | 0 | JavaFoil+Calcfoil stall+Eppler ext transition
24 | 500000 | 0 | XFOIL ncrit=9
25 | 500000 | 0.1 | JavaFoil+Calcfoil stall+Eppler ext transition
26 | 500000 | 0.1 | XFOIL ncrit=9
27 | 500000 | 0.25 | JavaFoil+Calcfoil stall+Eppler ext transition
28 | 500000 | 0.25 | XFOIL ncrit=9
29 | 500000 | 0.5 | JavaFoil+Calcfoil stall+Eppler ext transition
30 | 500000 | 0.5 | XFOIL ncrit=9
31 | 750000 | 0 | JavaFoil+Calcfoil stall+Eppler ext transition
32 | 750000 | 0 | XFOIL ncrit=9
33 | 750000 | 0.1 | JavaFoil+Calcfoil stall+Eppler ext transition
34 | 750000 | 0.1 | XFOIL ncrit=9
35 | 750000 | 0.25 | JavaFoil+Calcfoil stall+Eppler ext transition
36 | 750000 | 0.25 | XFOIL ncrit=9
37 | 750000 | 0.5 | JavaFoil+Calcfoil stall+Eppler ext transition
38 | 750000 | 0.5 | XFOIL ncrit=9
39 | 1000000 | 0 | JavaFoil+Calcfoil stall+Eppler ext transition
40 | 1000000 | 0 | XFOIL ncrit=9
41 | 1000000 | 0.1 | JavaFoil+Calcfoil stall+Eppler ext transition
42 | 1000000 | 0.1 | XFOIL ncrit=9
43 | 1000000 | 0.25 | JavaFoil+Calcfoil stall+Eppler ext transition
44 | 1000000 | 0.25 | XFOIL ncrit=9
45 | 1000000 | 0.5 | JavaFoil+Calcfoil stall+Eppler ext transition
46 | 1000000 | 0.5 | XFOIL ncrit=9
47 | 2000000 | 0 | JavaFoil+Calcfoil stall+Eppler ext transition
48 | 2000000 | 0 | XFOIL ncrit=9
49 | 2000000 | 0.1 | JavaFoil+Calcfoil stall+Eppler ext transition
50 | 2000000 | 0.1 | XFOIL ncrit=9
51 | 2000000 | 0.25 | JavaFoil+Calcfoil stall+Eppler ext transition
52 | 2000000 | 0.25 | XFOIL ncrit=9
53 | 2000000 | 0.5 | JavaFoil+Calcfoil stall+Eppler ext transition
54 | 2000000 | 0.5 | XFOIL ncrit=9
55 | 3000000 | 0 | JavaFoil+Calcfoil stall+Eppler ext transition
56 | 3000000 | 0 | XFOIL ncrit=9
57 | 3000000 | 0.1 | JavaFoil+Calcfoil stall+Eppler ext transition
58 | 3000000 | 0.1 | XFOIL ncrit=9
59 | 3000000 | 0.25 | JavaFoil+Calcfoil stall+Eppler ext transition
60 | 3000000 | 0.25 | XFOIL ncrit=9
61 | 3000000 | 0.5 | JavaFoil+Calcfoil stall+Eppler ext transition
62 | 3000000 | 0.5 | XFOIL ncrit=9
63 | 4000000 | 0 | JavaFoil+Calcfoil stall+Eppler ext transition
64 | 4000000 | 0 | XFOIL ncrit=9
65 | 4000000 | 0.1 | JavaFoil+Calcfoil stall+Eppler ext transition
66 | 4000000 | 0.1 | XFOIL ncrit=9
67 | 4000000 | 0.25 | JavaFoil+Calcfoil stall+Eppler ext transition
68 | 4000000 | 0.25 | XFOIL ncrit=9
69 | 4000000 | 0.5 | JavaFoil+Calcfoil stall+Eppler ext transition
70 | 4000000 | 0.5 | XFOIL ncrit=9
71 | 5000000 | 0 | JavaFoil+Calcfoil stall+Eppler ext transition
72 | 5000000 | 0 | XFOIL ncrit=9
73 | 5000000 | 0.1 | JavaFoil+Calcfoil stall+Eppler ext transition
74 | 5000000 | 0.1 | XFOIL ncrit=9
75 | 5000000 | 0.25 | JavaFoil+Calcfoil stall+Eppler ext transition
76 | 5000000 | 0.25 | XFOIL ncrit=9
77 | 5000000 | 0.5 | JavaFoil+Calcfoil stall+Eppler ext transition
78 | 5000000 | 0.5 | XFOIL ncrit=9
79 | 6000000 | 0 | JavaFoil+Calcfoil stall+Eppler ext transition
80 | 6000000 | 0 | XFOIL ncrit=9
81 | 6000000 | 0.1 | JavaFoil+Calcfoil stall+Eppler ext transition
82 | 6000000 | 0.1 | XFOIL ncrit=9
83 | 6000000 | 0.25 | JavaFoil+Calcfoil stall+Eppler ext transition
84 | 6000000 | 0.25 | XFOIL ncrit=9
85 | 6000000 | 0.5 | JavaFoil+Calcfoil stall+Eppler ext transition
86 | 6000000 | 0.5 | XFOIL ncrit=9
87 | 7000000 | 0 | JavaFoil+Calcfoil stall+Eppler ext transition
88 | 7000000 | 0 | XFOIL ncrit=9
89 | 7000000 | 0.1 | JavaFoil+Calcfoil stall+Eppler ext transition
90 | 7000000 | 0.1 | XFOIL ncrit=9
91 | 7000000 | 0.25 | JavaFoil+Calcfoil stall+Eppler ext transition
92 | 7000000 | 0.25 | XFOIL ncrit=9
93 | 7000000 | 0.5 | JavaFoil+Calcfoil stall+Eppler ext transition
94 | 7000000 | 0.5 | XFOIL ncrit=9
95 | 8000000 | 0 | JavaFoil+Calcfoil stall+Eppler ext transition
96 | 8000000 | 0 | XFOIL ncrit=9
97 | 8000000 | 0.1 | JavaFoil+Calcfoil stall+Eppler ext transition
98 | 8000000 | 0.1 | XFOIL ncrit=9
99 | 8000000 | 0.25 | JavaFoil+Calcfoil stall+Eppler ext transition
100 | 8000000 | 0.25 | XFOIL ncrit=9
101 | 8000000 | 0.5 | JavaFoil+Calcfoil stall+Eppler ext transition
102 | 8000000 | 0.5 | XFOIL ncrit=9
103 | 10000000 | 0 | JavaFoil+Calcfoil stall+Eppler ext transition
104 | 10000000 | 0 | XFOIL ncrit=9
105 | 10000000 | 0.1 | JavaFoil+Calcfoil stall+Eppler ext transition
106 | 10000000 | 0.1 | XFOIL ncrit=9
107 | 10000000 | 0.25 | JavaFoil+Calcfoil stall+Eppler ext transition
108 | 10000000 | 0.25 | XFOIL ncrit=9
109 | 10000000 | 0.5 | JavaFoil+Calcfoil stall+Eppler ext transition
110 | 10000000 | 0.5 | XFOIL ncrit=9
111 | 12000000 | 0 | JavaFoil+Calcfoil stall+Eppler ext transition
112 | 12000000 | 0 | XFOIL ncrit=9
113 | 12000000 | 0.1 | JavaFoil+Calcfoil stall+Eppler ext transition
114 | 12000000 | 0.1 | XFOIL ncrit=9
115 | 12000000 | 0.25 | JavaFoil+Calcfoil stall+Eppler ext transition
116 | 12000000 | 0.25 | XFOIL ncrit=9
117 | 12000000 | 0.5 | JavaFoil+Calcfoil stall+Eppler ext transition
118 | 12000000 | 0.5 | XFOIL ncrit=9
119 | 14000000 | 0 | JavaFoil+Calcfoil stall+Eppler ext transition
120 | 14000000 | 0 | XFOIL ncrit=9
121 | 14000000 | 0.1 | JavaFoil+Calcfoil stall+Eppler ext transition
122 | 14000000 | 0.1 | XFOIL ncrit=9
123 | 14000000 | 0.25 | JavaFoil+Calcfoil stall+Eppler ext transition
124 | 14000000 | 0.25 | XFOIL ncrit=9
125 | 14000000 | 0.5 | JavaFoil+Calcfoil stall+Eppler ext transition
126 | 14000000 | 0.5 | XFOIL ncrit=9
127 | 16000000 | 0 | JavaFoil+Calcfoil stall+Eppler ext transition
128 | 16000000 | 0 | XFOIL ncrit=9
129 | 16000000 | 0.1 | JavaFoil+Calcfoil stall+Eppler ext transition
130 | 16000000 | 0.1 | XFOIL ncrit=9
131 | 16000000 | 0.25 | JavaFoil+Calcfoil stall+Eppler ext transition
132 | 16000000 | 0.25 | XFOIL ncrit=9
133 | 16000000 | 0.5 | JavaFoil+Calcfoil stall+Eppler ext transition
134 | 16000000 | 0.5 | XFOIL ncrit=9
135 | 18000000 | 0 | JavaFoil+Calcfoil stall+Eppler ext transition
136 | 18000000 | 0 | XFOIL ncrit=9
137 | 18000000 | 0.1 | JavaFoil+Calcfoil stall+Eppler ext transition
138 | 18000000 | 0.1 | XFOIL ncrit=9
139 | 18000000 | 0.25 | JavaFoil+Calcfoil stall+Eppler ext transition
140 | 18000000 | 0.25 | XFOIL ncrit=9
141 | 18000000 | 0.5 | JavaFoil+Calcfoil stall+Eppler ext transition
142 | 18000000 | 0.5 | XFOIL ncrit=9
143 | 20000000 | 0 | JavaFoil+Calcfoil stall+Eppler ext transition
144 | 20000000 | 0 | XFOIL ncrit=9
145 | 20000000 | 0.1 | JavaFoil+Calcfoil stall+Eppler ext transition
146 | 20000000 | 0.1 | XFOIL ncrit=9
147 | 20000000 | 0.25 | JavaFoil+Calcfoil stall+Eppler ext transition
148 | 20000000 | 0.25 | XFOIL ncrit=9
149 | 20000000 | 0.5 | JavaFoil+Calcfoil stall+Eppler ext transition
150 | 20000000 | 0.5 | XFOIL ncrit=9

## 1. Re 50k Mach 0.00 (1)
BIGFOIL.COM POLAR EXPORT
n2h15
NACA 2-H-15 |  |  |  | Cl Max: | 1.22 | at alpha= | 17 | deg
JavaFoil+Calcfoil stall+Eppler ext transition |  |  |  | L/D Max: | 24.072 | at alpha= | 7.5 | deg
Re: | 50000 |  |  | Cd Min: | 0.01693 | at alpha= | 1.5 | deg
Mach: | 0 |  |  | Cl=0 at alpha= | 0.72727 | deg
|  |  |  | @ Cl=0.1, Cd= | 0.016954
|  |  |  | @ Cl=0.4, Cd= | 0.026086
|  |  |  | @ Cl=0.6, Cd= | 0.028635
alpha (deg) | Cl | Cd | Cm | Cl/Cd
-17.5 | -0.692 | 0.34888 | 0.034 | -1.985
-17 | -0.703 | 0.31697 | 0.034 | -2.218
-16.5 | -0.713 | 0.30256 | 0.034 | -2.357
-16 | -0.722 | 0.28886 | 0.034 | -2.501
-15.5 | -0.731 | 0.26957 | 0.034 | -2.711
-15 | -0.738 | 0.2578 | 0.033 | -2.863
-14.5 | -0.744 | 0.22212 | 0.033 | -3.351
-14 | -0.749 | 0.20212 | 0.033 | -3.707
-13.5 | -0.753 | 0.1923 | 0.033 | -3.914
-13 | -0.754 | 0.1932 | 0.032 | -3.905
-12.5 | -0.755 | 0.16619 | 0.032 | -4.541
-12 | -0.753 | 0.16705 | 0.032 | -4.506
-11.5 | -0.749 | 0.15838 | 0.031 | -4.73
-11 | -0.743 | 0.14793 | 0.031 | -5.025
-10.5 | -0.735 | 0.13553 | 0.031 | -5.426
-10 | -0.725 | 0.12426 | 0.03 | -5.835
-9.5 | -0.712 | 0.1182 | 0.03 | -6.028
-9 | -0.697 | 0.10771 | 0.03 | -6.474
-8.5 | -0.68 | 0.09456 | 0.03 | -7.191
-8 | -0.66 | 0.08666 | 0.03 | -7.616
-7.5 | -0.637 | 0.08171 | 0.029 | -7.801
-7 | -0.612 | 0.07901 | 0.028 | -7.75
-6.5 | -0.585 | 0.07458 | 0.028 | -7.844
-6 | -0.555 | 0.06671 | 0.028 | -8.327
-5.5 | -0.524 | 0.06283 | 0.028 | -8.334
-5 | -0.49 | 0.05908 | 0.027 | -8.288
-4.5 | -0.454 | 0.05573 | 0.027 | -8.143
-4 | -0.416 | 0.05258 | 0.026 | -7.915
-3.5 | -0.377 | 0.04896 | 0.026 | -7.697
-3 | -0.336 | 0.04641 | 0.025 | -7.239
-2.5 | -0.294 | 0.04419 | 0.025 | -6.65
-2 | -0.251 | 0.04224 | 0.024 | -5.93
-1.5 | -0.206 | 0.04081 | 0.024 | -5.052
-1 | -0.161 | 0.03964 | 0.024 | -4.06
-0.5 | -0.115 | 0.03872 | 0.023 | -2.97
0 | -0.079 | 0.01746 | 0.023 | -4.525
0.5 | -0.025 | 0.01705 | 0.022 | -1.449
1 | 0.03 | 0.01697 | 0.022 | 1.765
1.5 | 0.085 | 0.01693 | 0.022 | 5.013
2 | 0.141 | 0.01702 | 0.021 | 8.261
2.5 | 0.196 | 0.01722 | 0.021 | 11.368
3 | 0.251 | 0.01767 | 0.021 | 14.204
3.5 | 0.306 | 0.02413 | 0.042 | 12.683
4 | 0.361 | 0.02464 | 0.041 | 14.641
4.5 | 0.416 | 0.02668 | 0.039 | 15.594
5 | 0.471 | 0.02724 | 0.038 | 17.288
5.5 | 0.526 | 0.02788 | 0.036 | 18.866
6 | 0.578 | 0.0285 | 0.035 | 20.281
6.5 | 0.643 | 0.0289 | 0.034 | 22.253
7 | 0.697 | 0.0299 | 0.033 | 23.315
7.5 | 0.751 | 0.03118 | 0.031 | 24.072
8 | 0.69 | 0.05507 | 0.015 | 12.522
8.5 | 0.735 | 0.05838 | 0.014 | 12.582
9 | 0.779 | 0.06176 | 0.013 | 12.61
9.5 | 0.822 | 0.06559 | 0.013 | 12.537
10 | 0.865 | 0.06971 | 0.012 | 12.41
10.5 | 0.907 | 0.07426 | 0.011 | 12.214
11 | 0.948 | 0.07894 | 0.01 | 12.006
11.5 | 0.988 | 0.08477 | 0.009 | 11.65
12 | 1.026 | 0.08964 | 0.008 | 11.444
12.5 | 1.063 | 0.09517 | 0.008 | 11.171
13 | 1.099 | 0.10186 | 0.007 | 10.788
13.5 | 1.127 | 0.10781 | 0.006 | 10.452
14 | 1.151 | 0.11479 | 0.005 | 10.031
14.5 | 1.172 | 0.12173 | 0.004 | 9.631
15 | 1.19 | 0.1305 | 0.004 | 9.117
15.5 | 1.203 | 0.13808 | 0.003 | 8.714
16 | 1.213 | 0.14724 | 0.002 | 8.237
16.5 | 1.218 | 0.15697 | 0.001 | 7.762
17 | 1.22 | 0.1664 | 0 | 7.334
17.5 | 1.218 | 0.17343 | -0.001 | 7.025
18 | 1.213 | 0.18729 | -0.001 | 6.475
18.5 | 1.203 | 0.1934 | -0.002 | 6.222
19 | 1.191 | 0.21322 | -0.003 | 5.585
19.5 | 1.175 | 0.22382 | -0.004 | 5.251
20 | 1.157 | 0.23477 | -0.004 | 4.929

## 2. Re 50k Mach 0.00 (2)
BIGFOIL.COM POLAR EXPORT
n2h15
NACA 2-H-15 |  |  |  | Cl Max: | 1.3298 | at alpha= | 13.5 | deg
XFOIL ncrit=9 |  |  |  | L/D Max: | 18.0966 | at alpha= | 13 | deg
Re: | 50000 |  |  | Cd Min: | 0.24227 | at alpha= | 18.5 | deg
Mach: | 0 |  |  | Cl=0 at alpha= | 2.476 | deg
|  |  |  | @ Cl=0.1, Cd= | 0.066
|  |  |  | @ Cl=0.4, Cd= | 0.084228
|  |  |  | @ Cl=0.6, Cd= | 0.10839
alpha (deg) | Cl | Cd | Cm | Cl/Cd
0 | -0.5498 | 0.05905 | 0.0545 | -9.3108
0.5 | -0.4619 | 0.05805 | 0.0503 | -7.9569
1 | -0.3874 | 0.05829 | 0.0468 | -6.6461
1.5 | -0.2901 | 0.05768 | 0.0357 | -5.0295
2 | -0.1189 | 0.05947 | 0.0069 | -1.9993
2.5 | 0.006 | 0.06241 | -0.0115 | 0.096138
3 | 0.2045 | 0.06999 | -0.0453 | 2.9218
3.5 | 0.2406 | 0.07177 | -0.0445 | 3.3524
4 | 0.2823 | 0.07461 | -0.045 | 3.7837
4.5 | 0.3215 | 0.07754 | -0.0452 | 4.1462
5 | 0.3583 | 0.08051 | -0.0451 | 4.4504
5.5 | 0.3931 | 0.08357 | -0.045 | 4.7038
6 | 0.4259 | 0.0867 | -0.0446 | 4.9123
6.5 | 0.4576 | 0.08999 | -0.0444 | 5.085
7 | 0.4884 | 0.09351 | -0.0442 | 5.223
7.5 | 0.5198 | 0.09735 | -0.0443 | 5.3395
8 | 0.5552 | 0.10195 | -0.0451 | 5.4458
9 | 0.6179 | 0.11096 | -0.0461 | 5.5687
9.5 | 0.6437 | 0.11537 | -0.0463 | 5.5794
10 | 0.6579 | 0.119 | -0.0454 | 5.5286
10.5 | 0.6889 | 0.12357 | -0.0461 | 5.575
11 | 0.7173 | 0.12813 | -0.0464 | 5.5982
11.5 | 1.0343 | 0.07184 | -0.0219 | 14.3973
12 | 1.0445 | 0.07518 | -0.0164 | 13.8933
12.5 | 1.1672 | 0.07015 | -0.0131 | 16.6386
13 | 1.3073 | 0.07224 | -0.0151 | 18.0966
13.5 | 1.3298 | 0.07887 | -0.0126 | 16.8607
14 | 1.3212 | 0.08681 | -0.0093 | 15.2194
14.5 | 1.2914 | 0.09585 | -0.0062 | 13.4731
15 | 1.2465 | 0.10652 | -0.0045 | 11.702
15.5 | 1.2009 | 0.11886 | -0.0047 | 10.1035
16 | 1.0263 | 0.15251 | -0.0199 | 6.7294
17 | 0.892 | 0.22065 | -0.062 | 4.0426
17.5 | 0.8977 | 0.22763 | -0.0652 | 3.9437
18 | 0.9112 | 0.23506 | -0.0677 | 3.8765
18.5 | 0.9274 | 0.24227 | -0.0699 | 3.828

## 3. Re 50k Mach 0.10 (1)
BIGFOIL.COM POLAR EXPORT
n2h15
NACA 2-H-15 |  |  |  | Cl Max: | 1.211 | at alpha= | 16.5 | deg
JavaFoil+Calcfoil stall+Eppler ext transition |  |  |  | L/D Max: | 24.006 | at alpha= | 7.5 | deg
Re: | 50000 |  |  | Cd Min: | 0.01695 | at alpha= | 1.5 | deg
Mach: | 0.1 |  |  | Cl=0 at alpha= | 0.72727 | deg
|  |  |  | @ Cl=0.1, Cd= | 0.016961
|  |  |  | @ Cl=0.4, Cd= | 0.026163
|  |  |  | @ Cl=0.6, Cd= | 0.028804
alpha (deg) | Cl | Cd | Cm | Cl/Cd
-17 | -0.654 | 0.34993 | 0.034 | -1.869
-16.5 | -0.667 | 0.31924 | 0.034 | -2.088
-16 | -0.679 | 0.30662 | 0.034 | -2.213
-15.5 | -0.69 | 0.29295 | 0.034 | -2.355
-15 | -0.7 | 0.2649 | 0.034 | -2.642
-14.5 | -0.709 | 0.23086 | 0.034 | -3.072
-14 | -0.717 | 0.21122 | 0.033 | -3.394
-13.5 | -0.723 | 0.20163 | 0.033 | -3.587
-13 | -0.728 | 0.18422 | 0.033 | -3.951
-12.5 | -0.731 | 0.17509 | 0.033 | -4.174
-12 | -0.732 | 0.17592 | 0.032 | -4.159
-11.5 | -0.73 | 0.15974 | 0.032 | -4.573
-11 | -0.727 | 0.15134 | 0.031 | -4.805
-10.5 | -0.721 | 0.13566 | 0.031 | -5.318
-10 | -0.713 | 0.12999 | 0.031 | -5.488
-9.5 | -0.703 | 0.11869 | 0.03 | -5.92
-9 | -0.689 | 0.10794 | 0.03 | -6.387
-8.5 | -0.674 | 0.09452 | 0.03 | -7.128
-8 | -0.655 | 0.08953 | 0.03 | -7.318
-7.5 | -0.634 | 0.08178 | 0.029 | -7.752
-7 | -0.61 | 0.07696 | 0.029 | -7.928
-6.5 | -0.583 | 0.07425 | 0.028 | -7.859
-6 | -0.555 | 0.06812 | 0.028 | -8.144
-5.5 | -0.524 | 0.06264 | 0.028 | -8.357
-5 | -0.49 | 0.06007 | 0.027 | -8.157
-4.5 | -0.454 | 0.0565 | 0.027 | -8.045
-4 | -0.417 | 0.05233 | 0.026 | -7.969
-3.5 | -0.378 | 0.04948 | 0.026 | -7.636
-3 | -0.337 | 0.04683 | 0.025 | -7.198
-2.5 | -0.295 | 0.04451 | 0.025 | -6.625
-2 | -0.251 | 0.04251 | 0.025 | -5.917
-1.5 | -0.207 | 0.04105 | 0.024 | -5.044
-1 | -0.162 | 0.03964 | 0.024 | -4.078
-0.5 | -0.116 | 0.03888 | 0.023 | -2.972
0 | -0.079 | 0.01759 | 0.023 | -4.511
0.5 | -0.025 | 0.01717 | 0.022 | -1.446
1 | 0.03 | 0.01698 | 0.022 | 1.771
1.5 | 0.085 | 0.01695 | 0.022 | 5.035
2 | 0.141 | 0.01699 | 0.021 | 8.313
2.5 | 0.197 | 0.01732 | 0.021 | 11.359
3 | 0.252 | 0.01763 | 0.021 | 14.303
3.5 | 0.308 | 0.02426 | 0.042 | 12.678
4 | 0.363 | 0.02469 | 0.041 | 14.698
4.5 | 0.418 | 0.02688 | 0.039 | 15.556
5 | 0.473 | 0.02738 | 0.038 | 17.287
5.5 | 0.529 | 0.02803 | 0.037 | 18.859
6 | 0.581 | 0.02874 | 0.035 | 20.216
6.5 | 0.646 | 0.02896 | 0.034 | 22.302
7 | 0.701 | 0.03017 | 0.033 | 23.221
7.5 | 0.754 | 0.03142 | 0.031 | 24.006
8 | 0.693 | 0.05516 | 0.015 | 12.562
8.5 | 0.738 | 0.0584 | 0.014 | 12.637
9 | 0.782 | 0.06197 | 0.013 | 12.625
9.5 | 0.826 | 0.06582 | 0.013 | 12.551
10 | 0.869 | 0.06996 | 0.012 | 12.419
10.5 | 0.911 | 0.07429 | 0.011 | 12.259
11 | 0.952 | 0.0794 | 0.01 | 11.984
11.5 | 0.991 | 0.0844 | 0.009 | 11.743
12 | 1.029 | 0.0903 | 0.008 | 11.4
12.5 | 1.067 | 0.09592 | 0.008 | 11.119
13 | 1.102 | 0.10199 | 0.007 | 10.804
13.5 | 1.129 | 0.10893 | 0.006 | 10.366
14 | 1.153 | 0.11502 | 0.005 | 10.022
14.5 | 1.173 | 0.12284 | 0.004 | 9.546
15 | 1.188 | 0.13088 | 0.004 | 9.081
15.5 | 1.2 | 0.13953 | 0.003 | 8.602
16 | 1.208 | 0.14951 | 0.002 | 8.078
16.5 | 1.211 | 0.16047 | 0.001 | 7.547
17 | 1.21 | 0.17081 | 0 | 7.086
17.5 | 1.205 | 0.17699 | -0.001 | 6.809
18 | 1.196 | 0.19239 | -0.001 | 6.218
18.5 | 1.183 | 0.20067 | -0.002 | 5.897
19 | 1.167 | 0.21033 | -0.003 | 5.548
19.5 | 1.147 | 0.22163 | -0.004 | 5.178
20 | 1.125 | 0.24113 | -0.004 | 4.666

## 4. Re 50k Mach 0.10 (2)
BIGFOIL.COM POLAR EXPORT
n2h15
NACA 2-H-15 |  |  |  | Cl Max: | 1.3216 | at alpha= | 13.5 | deg
XFOIL ncrit=9 |  |  |  | L/D Max: | 17.7716 | at alpha= | 13 | deg
Re: | 50000 |  |  | Cd Min: | 0.24345 | at alpha= | 18.5 | deg
Mach: | 0.1 |  |  | Cl=0 at alpha= | 2.4836 | deg
|  |  |  | @ Cl=0.1, Cd= | 0.066049
|  |  |  | @ Cl=0.4, Cd= | 0.084485
|  |  |  | @ Cl=0.6, Cd= | 0.10868
alpha (deg) | Cl | Cd | Cm | Cl/Cd
-6 | -0.614 | 0.11523 | 0.0009 | -5.3285
-5.5 | -0.6311 | 0.10958 | 0.0066 | -5.7593
-5 | -0.6621 | 0.10454 | 0.0132 | -6.3335
-4 | -0.1003 | 0.09652 | -0.0234 | -1.0392
-3.5 | -0.0974 | 0.09299 | -0.0225 | -1.0474
-3 | -0.5588 | 0.08543 | 0.0496 | -6.541
-2.5 | -0.6308 | 0.07956 | 0.0648 | -7.9286
-2 | -0.695 | 0.07312 | 0.0783 | -9.5049
-1.5 | -0.7377 | 0.06682 | 0.0895 | -11.0401
-1 | -0.7632 | 0.06109 | 0.0983 | -12.493
0 | -0.5494 | 0.05966 | 0.0541 | -9.2089
0.5 | -0.4634 | 0.05838 | 0.0501 | -7.9376
1 | -0.3884 | 0.05856 | 0.0466 | -6.6325
1.5 | -0.2921 | 0.05799 | 0.0358 | -5.0371
2 | -0.1212 | 0.05969 | 0.0071 | -2.0305
2.5 | 0.0041 | 0.06252 | -0.0114 | 0.065579
3 | 0.2003 | 0.06974 | -0.0448 | 2.8721
3.5 | 0.2406 | 0.072 | -0.0446 | 3.3417
4 | 0.2828 | 0.0749 | -0.0452 | 3.7757
4.5 | 0.3223 | 0.07787 | -0.0454 | 4.1389
5 | 0.3592 | 0.08086 | -0.0453 | 4.4422
5.5 | 0.3941 | 0.08392 | -0.0451 | 4.6961
6 | 0.4268 | 0.08705 | -0.0448 | 4.9029
6.5 | 0.4584 | 0.09033 | -0.0445 | 5.0747
7 | 0.4888 | 0.09381 | -0.0442 | 5.2105
7.5 | 0.5193 | 0.09757 | -0.0442 | 5.3223
8 | 0.5519 | 0.10189 | -0.0446 | 5.4166
8.5 | 0.5896 | 0.10713 | -0.0459 | 5.5036
9 | 0.6218 | 0.11192 | -0.0466 | 5.5558
10 | 0.6549 | 0.11903 | -0.045 | 5.502
11 | 0.7115 | 0.12814 | -0.0459 | 5.5525
11.5 | 1.0316 | 0.07271 | -0.021 | 14.1879
12 | 1.0473 | 0.07574 | -0.0158 | 13.8276
12.5 | 1.1906 | 0.07011 | -0.013 | 16.9819
13 | 1.3055 | 0.07346 | -0.0141 | 17.7716
13.5 | 1.3216 | 0.08029 | -0.0114 | 16.4603
14 | 1.3097 | 0.08849 | -0.0082 | 14.8005
14.5 | 1.2783 | 0.09784 | -0.0055 | 13.0652
15 | 1.2334 | 0.10885 | -0.0041 | 11.3312
15.5 | 1.1905 | 0.12141 | -0.0048 | 9.8056
16 | 1.0184 | 0.15582 | -0.0214 | 6.5357
17 | 0.8939 | 0.22159 | -0.0625 | 4.034
17.5 | 0.8996 | 0.22857 | -0.0657 | 3.9358
18 | 0.9137 | 0.23609 | -0.0683 | 3.8701
18.5 | 0.9306 | 0.24345 | -0.0704 | 3.8226

## 5. Re 50k Mach 0.25 (1)
BIGFOIL.COM POLAR EXPORT
n2h15
NACA 2-H-15 |  |  |  | Cl Max: | 1.169 | at alpha= | 15 | deg
JavaFoil+Calcfoil stall+Eppler ext transition |  |  |  | L/D Max: | 23.97 | at alpha= | 7.5 | deg
Re: | 50000 |  |  | Cd Min: | 0.01737 | at alpha= | 1 | deg
Mach: | 0.25 |  |  | Cl=0 at alpha= | 0.72321 | deg
|  |  |  | @ Cl=0.1, Cd= | 0.0174
|  |  |  | @ Cl=0.4, Cd= | 0.026302
|  |  |  | @ Cl=0.6, Cd= | 0.029097
alpha (deg) | Cl | Cd | Cm | Cl/Cd
-14 | -0.418 | 0.33564 | 0.035 | -1.247
-13.5 | -0.454 | 0.29876 | 0.034 | -1.52
-13 | -0.487 | 0.3082 | 0.034 | -1.579
-12.5 | -0.516 | 0.23776 | 0.034 | -2.171
-12 | -0.542 | 0.23936 | 0.033 | -2.266
-11.5 | -0.565 | 0.21612 | 0.033 | -2.614
-11 | -0.584 | 0.19211 | 0.032 | -3.04
-10.5 | -0.599 | 0.17512 | 0.032 | -3.422
-10 | -0.61 | 0.15736 | 0.032 | -3.878
-9.5 | -0.617 | 0.14671 | 0.031 | -4.206
-9 | -0.62 | 0.1322 | 0.031 | -4.687
-8.5 | -0.618 | 0.11176 | 0.031 | -5.529
-8 | -0.612 | 0.10132 | 0.031 | -6.037
-7.5 | -0.601 | 0.09196 | 0.03 | -6.536
-7 | -0.586 | 0.09096 | 0.029 | -6.443
-6.5 | -0.567 | 0.07929 | 0.029 | -7.156
-6 | -0.545 | 0.07389 | 0.029 | -7.372
-5.5 | -0.518 | 0.06722 | 0.028 | -7.712
-5 | -0.489 | 0.06392 | 0.028 | -7.645
-4.5 | -0.456 | 0.05967 | 0.027 | -7.642
-4 | -0.421 | 0.05564 | 0.027 | -7.558
-3.5 | -0.383 | 0.05115 | 0.026 | -7.479
-3 | -0.342 | 0.04825 | 0.026 | -7.097
-2.5 | -0.3 | 0.04564 | 0.026 | -6.582
-2 | -0.257 | 0.04373 | 0.025 | -5.87
-1.5 | -0.212 | 0.04169 | 0.025 | -5.078
-1 | -0.166 | 0.04039 | 0.024 | -4.098
-0.5 | -0.118 | 0.03939 | 0.024 | -3.006
0 | -0.081 | 0.01812 | 0.023 | -4.488
0.5 | -0.025 | 0.01763 | 0.023 | -1.445
1 | 0.031 | 0.01737 | 0.023 | 1.778
1.5 | 0.088 | 0.01739 | 0.022 | 5.036
2 | 0.145 | 0.01744 | 0.022 | 8.317
2.5 | 0.202 | 0.01777 | 0.021 | 11.371
3 | 0.259 | 0.01809 | 0.021 | 14.311
3.5 | 0.316 | 0.02483 | 0.043 | 12.72
4 | 0.373 | 0.02525 | 0.042 | 14.76
4.5 | 0.43 | 0.02747 | 0.04 | 15.643
5 | 0.486 | 0.02803 | 0.039 | 17.352
5.5 | 0.543 | 0.02875 | 0.038 | 18.893
6 | 0.607 | 0.02914 | 0.037 | 20.835
6.5 | 0.663 | 0.02989 | 0.035 | 22.185
7 | 0.718 | 0.03091 | 0.034 | 23.241
7.5 | 0.773 | 0.03226 | 0.032 | 23.97
8 | 0.711 | 0.0556 | 0.016 | 12.786
8.5 | 0.757 | 0.05896 | 0.015 | 12.835
9 | 0.802 | 0.06269 | 0.014 | 12.79
9.5 | 0.846 | 0.06677 | 0.013 | 12.669
10 | 0.889 | 0.07105 | 0.012 | 12.512
10.5 | 0.931 | 0.07557 | 0.011 | 12.317
11 | 0.971 | 0.08121 | 0.01 | 11.962
11.5 | 1.01 | 0.0867 | 0.009 | 11.651
12 | 1.047 | 0.09242 | 0.009 | 11.333
12.5 | 1.083 | 0.09954 | 0.008 | 10.878
13 | 1.116 | 0.10609 | 0.007 | 10.519
13.5 | 1.138 | 0.1135 | 0.006 | 10.023
14 | 1.154 | 0.12088 | 0.005 | 9.549
14.5 | 1.165 | 0.12941 | 0.004 | 9.002
15 | 1.169 | 0.13968 | 0.004 | 8.373
15.5 | 1.167 | 0.14899 | 0.003 | 7.836
16 | 1.158 | 0.15953 | 0.002 | 7.262
16.5 | 1.142 | 0.17275 | 0.001 | 6.613
17 | 1.119 | 0.18254 | 0 | 6.13
17.5 | 1.088 | 0.19895 | -0.001 | 5.471
18 | 1.051 | 0.21612 | -0.001 | 4.863
18.5 | 1.007 | 0.23286 | -0.002 | 4.323
19 | 0.957 | 0.25191 | -0.003 | 3.797
19.5 | 0.901 | 0.27137 | -0.003 | 3.32
20 | 0.84 | 0.29695 | -0.004 | 2.83

## 6. Re 50k Mach 0.25 (2)
BIGFOIL.COM POLAR EXPORT
n2h15
NACA 2-H-15 |  |  |  | Cl Max: | 1.2769 | at alpha= | 13.5 | deg
XFOIL ncrit=9 |  |  |  | L/D Max: | 15.9995 | at alpha= | 12.5 | deg
Re: | 50000 |  |  | Cd Min: | 0.25063 | at alpha= | 18.5 | deg
Mach: | 0.25 |  |  | Cl=0 at alpha= | 2.5082 | deg
|  |  |  | @ Cl=0.1, Cd= | 0.066609
|  |  |  | @ Cl=0.4, Cd= | 0.086068
|  |  |  | @ Cl=0.6, Cd= | 0.11105
alpha (deg) | Cl | Cd | Cm | Cl/Cd
0.5 | -0.4713 | 0.06022 | 0.049 | -7.8263
1 | -0.3968 | 0.05954 | 0.0454 | -6.6644
1.5 | -0.3024 | 0.05976 | 0.0361 | -5.0602
2 | -0.1341 | 0.06113 | 0.0085 | -2.1937
2.5 | -0.0016 | 0.06364 | -0.0115 | -0.025141
3 | 0.0963 | 0.06643 | -0.0238 | 1.4496
3.5 | 0.2426 | 0.07351 | -0.0457 | 3.3002
4 | 0.2873 | 0.07676 | -0.0464 | 3.7428
4.5 | 0.3284 | 0.07998 | -0.0467 | 4.106
5 | 0.366 | 0.08306 | -0.0466 | 4.4065
5.5 | 0.4016 | 0.08621 | -0.0464 | 4.6584
6 | 0.4344 | 0.08932 | -0.0459 | 4.8634
6.5 | 0.4657 | 0.09255 | -0.0454 | 5.0319
7 | 0.4949 | 0.09588 | -0.0448 | 5.1617
7.5 | 0.5236 | 0.09949 | -0.0444 | 5.2628
8 | 0.5514 | 0.10335 | -0.0442 | 5.3353
8.5 | 0.5789 | 0.10759 | -0.0442 | 5.3806
9 | 0.6066 | 0.11213 | -0.0444 | 5.4098
9.5 | 0.6322 | 0.1166 | -0.0446 | 5.422
10 | 0.6675 | 0.12189 | -0.0457 | 5.4762
10.5 | 0.6886 | 0.12615 | -0.0456 | 5.4586
11 | 0.8292 | 0.11625 | -0.0414 | 7.1329
11.5 | 1.0269 | 0.07723 | -0.0176 | 13.2966
12 | 1.0711 | 0.0779 | -0.0126 | 13.7497
12.5 | 1.2022 | 0.07514 | -0.0097 | 15.9995
13 | 1.2632 | 0.08027 | -0.0083 | 15.7369
13.5 | 1.2769 | 0.08824 | -0.0062 | 14.4708
14 | 1.2502 | 0.09775 | -0.004 | 12.7898
14.5 | 1.2164 | 0.10859 | -0.0031 | 11.2018
15 | 1.0872 | 0.12932 | -0.0096 | 8.4071
15.5 | 1.0103 | 0.15401 | -0.0213 | 6.56
16.5 | 0.8956 | 0.21977 | -0.0621 | 4.0752
17 | 0.9049 | 0.22673 | -0.065 | 3.9911
17.5 | 0.9113 | 0.23382 | -0.0685 | 3.8974
18 | 0.9299 | 0.24217 | -0.0709 | 3.8399
18.5 | 0.9514 | 0.25063 | -0.0728 | 3.796

## 7. Re 50k Mach 0.50 (1)
BIGFOIL.COM POLAR EXPORT
n2h15
NACA 2-H-15 |  |  |  | Cl Max: | 1.048 | at alpha= | 20 | deg
JavaFoil+Calcfoil stall+Eppler ext transition |  |  |  | L/D Max: | 22.445 | at alpha= | 7 | deg
Re: | 50000 |  |  | Cd Min: | 0.01914 | at alpha= | 1.5 | deg
Mach: | 0.5 |  |  | Cl=0 at alpha= | 0.72581 | deg
|  |  |  | @ Cl=0.1, Cd= | 0.01915
|  |  |  | @ Cl=0.4, Cd= | 0.025882
|  |  |  | @ Cl=0.6, Cd= | 0.031736
alpha (deg) | Cl | Cd | Cm | Cl/Cd
-20 | -1.096 | 0.39023 | 0.052 | -2.809
-19.5 | -1.071 | 0.3712 | 0.051 | -2.886
-19 | -1.046 | 0.37683 | 0.051 | -2.776
-18.5 | -1.021 | 0.36213 | 0.051 | -2.82
-18 | -0.996 | 0.35473 | 0.051 | -2.808
-17.5 | -0.966 | 0.34788 | 0.046 | -2.777
-17 | -0.941 | 0.32834 | 0.046 | -2.865
-16.5 | -0.915 | 0.3171 | 0.045 | -2.886
-16 | -0.889 | 0.30894 | 0.045 | -2.879
-15.5 | -0.864 | 0.29331 | 0.044 | -2.945
-15 | -0.838 | 0.2956 | 0.044 | -2.836
-14.5 | -0.813 | 0.28218 | 0.044 | -2.88
-14 | -0.786 | 0.31503 | 0.043 | -2.496
-13.5 | -0.761 | 0.28214 | 0.043 | -2.697
-13 | -0.735 | 0.27427 | 0.043 | -2.68
-12.5 | -0.709 | 0.26158 | 0.042 | -2.711
-12 | -0.683 | 0.25608 | 0.042 | -2.667
-11.5 | -0.657 | 0.25772 | 0.042 | -2.549
-11 | -0.631 | 0.25076 | 0.041 | -2.515
-10.5 | -0.604 | 0.24387 | 0.041 | -2.478
-10 | -0.578 | 0.24811 | 0.04 | -2.33
-9.5 | -0.55 | 0.2549 | 0.036 | -2.157
-9 | -0.523 | 0.24926 | 0.035 | -2.099
-8.5 | -0.497 | 0.19723 | 0.035 | -2.52
-8 | -0.47 | 0.18145 | 0.034 | -2.592
-7.5 | -0.444 | 0.17438 | 0.033 | -2.545
-7 | -0.417 | 0.15231 | 0.033 | -2.739
-6.5 | -0.391 | 0.14955 | 0.033 | -2.612
-6 | -0.364 | 0.15281 | 0.032 | -2.38
-5.5 | -0.337 | 0.14438 | 0.032 | -2.334
-5 | -0.31 | 0.14289 | 0.031 | -2.171
-4.5 | -0.283 | 0.14152 | 0.031 | -2.002
-4 | -0.256 | 0.14844 | 0.03 | -1.727
-3.5 | -0.229 | 0.14763 | 0.03 | -1.553
-3 | -0.319 | 0.07026 | 0.029 | -4.541
-2.5 | -0.303 | 0.05886 | 0.028 | -5.142
-2 | -0.269 | 0.05201 | 0.028 | -5.172
-1.5 | -0.227 | 0.04759 | 0.027 | -4.769
-1 | -0.18 | 0.04442 | 0.027 | -4.053
-0.5 | -0.13 | 0.0427 | 0.026 | -3.046
0 | -0.09 | 0.02072 | 0.026 | -4.335
0.5 | -0.028 | 0.01977 | 0.025 | -1.427
1 | 0.034 | 0.01931 | 0.025 | 1.778
1.5 | 0.097 | 0.01914 | 0.025 | 5.092
2 | 0.162 | 0.01936 | 0.024 | 8.366
2.5 | 0.225 | 0.01954 | 0.024 | 11.537
3 | 0.289 | 0.02012 | 0.023 | 14.369
3.5 | 0.353 | 0.02057 | 0.023 | 17.134
4 | 0.416 | 0.02769 | 0.047 | 15.026
4.5 | 0.479 | 0.02845 | 0.045 | 16.853
5 | 0.542 | 0.03121 | 0.043 | 17.378
5.5 | 0.606 | 0.03179 | 0.042 | 19.057
6 | 0.675 | 0.03286 | 0.041 | 20.534
6.5 | 0.737 | 0.03431 | 0.039 | 21.474
7 | 0.797 | 0.03552 | 0.038 | 22.445
7.5 | 0.738 | 0.05444 | 0.018 | 13.549
8 | 0.787 | 0.05805 | 0.017 | 13.562
8.5 | 0.835 | 0.06204 | 0.016 | 13.461
9 | 0.88 | 0.06652 | 0.015 | 13.237
9.5 | 0.923 | 0.07175 | 0.014 | 12.862
10 | 0.961 | 0.07823 | 0.013 | 12.286
10.5 | 0.994 | 0.08496 | 0.012 | 11.695
11 | 1.018 | 0.09411 | 0.011 | 10.822
11.5 | 1.032 | 0.10643 | 0.01 | 9.693
12 | 1.026 | 0.11976 | 0.009 | 8.566
12.5 | 0.98 | 0.14638 | 0.008 | 6.696
13 | 0.668 | 0.28551 | 0.007 | 2.34
13.5 | 0.695 | 0.28905 | 0.007 | 2.405
14 | 0.722 | 0.29352 | 0.006 | 2.459
14.5 | 0.749 | 0.29633 | 0.005 | 2.527
15 | 0.775 | 0.29997 | 0.004 | 2.585
15.5 | 0.802 | 0.28894 | 0.003 | 2.777
16 | 0.829 | 0.2925 | 0.002 | 2.835
16.5 | 0.857 | 0.31879 | 0.001 | 2.688
17 | 0.886 | 0.31499 | 0 | 2.811
17.5 | 0.912 | 0.32861 | -0.001 | 2.776
18 | 0.939 | 0.33289 | -0.002 | 2.82
18.5 | 0.965 | 0.34323 | -0.003 | 2.813
19 | 0.992 | 0.3552 | -0.004 | 2.793
19.5 | 1.018 | 0.37885 | -0.005 | 2.688
20 | 1.048 | 0.39419 | -0.007 | 2.659

## 8. Re 50k Mach 0.50 (2)
BIGFOIL.COM POLAR EXPORT
n2h15
NACA 2-H-15 |  |  |  | Cl Max: | 1.0877 | at alpha= | 12 | deg
XFOIL ncrit=9 |  |  |  | L/D Max: | 11.4977 | at alpha= | 11 | deg
Re: | 50000 |  |  | Cd Min: | 0.25064 | at alpha= | 17 | deg
Mach: | 0.5 |  |  | Cl=0 at alpha= | 2.7589 | deg
|  |  |  | @ Cl=0.1, Cd= | 0.073226
|  |  |  | @ Cl=0.4, Cd= | 0.092307
|  |  |  | @ Cl=0.6, Cd= | 0.11744
alpha (deg) | Cl | Cd | Cm | Cl/Cd
-6 | -0.5068 | 0.13149 | -0.0038 | -3.8543
-5.5 | -0.5018 | 0.12538 | 0.0009 | -4.0022
-5 | -0.5089 | 0.11999 | 0.007 | -4.2412
-4.5 | -0.4978 | 0.11493 | 0.015 | -4.3313
-4 | -0.1157 | 0.11042 | -0.0252 | -1.0478
-3.5 | -0.1118 | 0.10646 | -0.0243 | -1.0502
-2.5 | -0.3181 | 0.09654 | 0.023 | -3.295
-2 | -0.4615 | 0.08954 | 0.0423 | -5.1541
-1.5 | -0.6103 | 0.08131 | 0.0631 | -7.5058
-1 | -0.7379 | 0.07336 | 0.0813 | -10.0586
0 | -0.5849 | 0.06817 | 0.0459 | -8.58
0.5 | -0.5134 | 0.0669 | 0.0454 | -7.6741
1 | -0.4422 | 0.06513 | 0.0432 | -6.7895
1.5 | -0.3582 | 0.06514 | 0.0387 | -5.4989
2 | -0.2333 | 0.06548 | 0.0232 | -3.5629
2.5 | -0.0628 | 0.06832 | -0.0039 | -0.9192
3 | 0.0585 | 0.07147 | -0.0203 | 0.81853
3.5 | 0.2367 | 0.07901 | -0.0485 | 2.9958
4 | 0.284 | 0.08248 | -0.0484 | 3.4433
4.5 | 0.3267 | 0.08586 | -0.0481 | 3.805
5 | 0.3668 | 0.08926 | -0.0477 | 4.1093
5.5 | 0.4045 | 0.09272 | -0.0473 | 4.3626
6 | 0.4398 | 0.09621 | -0.0467 | 4.5713
6.5 | 0.4734 | 0.09984 | -0.0461 | 4.7416
7 | 0.5053 | 0.10363 | -0.0456 | 4.876
7.5 | 0.5358 | 0.10767 | -0.0452 | 4.9763
8 | 0.5661 | 0.11207 | -0.045 | 5.0513
8.5 | 0.596 | 0.11679 | -0.0451 | 5.1032
9 | 0.6262 | 0.12173 | -0.0454 | 5.1442
9.5 | 0.6699 | 0.12854 | -0.0471 | 5.2116
10 | 0.6951 | 0.13289 | -0.0468 | 5.2306
10.5 | 0.7884 | 0.12799 | -0.0421 | 6.1599
11 | 1.0318 | 0.08974 | -0.0144 | 11.4977
11.5 | 1.0632 | 0.09328 | -0.0096 | 11.3979
12 | 1.0877 | 0.0993 | -0.0069 | 10.9537
12.5 | 1.0673 | 0.11115 | -0.0083 | 9.6023
13 | 1.0607 | 0.12194 | -0.0095 | 8.6985
13.5 | 1.0179 | 0.13914 | -0.0168 | 7.3157
14 | 0.9846 | 0.15735 | -0.0257 | 6.2574
15.5 | 0.9518 | 0.20548 | -0.0513 | 4.6321
16 | 0.9561 | 0.21923 | -0.0585 | 4.3612
16.5 | 0.9429 | 0.24117 | -0.074 | 3.9097
17 | 0.962 | 0.25064 | -0.0778 | 3.8382

## 9. Re 100k Mach 0.00 (1)
BIGFOIL.COM POLAR EXPORT
n2h15
NACA 2-H-15 |  |  |  | Cl Max: | 1.221 | at alpha= | 17 | deg
JavaFoil+Calcfoil stall+Eppler ext transition |  |  |  | L/D Max: | 30.241 | at alpha= | 8.5 | deg
Re: | 100000 |  |  | Cd Min: | 0.01286 | at alpha= | 1 | deg
Mach: | 0 |  |  | Cl=0 at alpha= | 0.72727 | deg
|  |  |  | @ Cl=0.1, Cd= | 0.012899
|  |  |  | @ Cl=0.4, Cd= | 0.019895
|  |  |  | @ Cl=0.6, Cd= | 0.022399
alpha (deg) | Cl | Cd | Cm | Cl/Cd
-17.5 | -0.693 | 0.28036 | 0.035 | -2.47
-17 | -0.703 | 0.25755 | 0.034 | -2.73
-16.5 | -0.713 | 0.2463 | 0.034 | -2.895
-16 | -0.722 | 0.23562 | 0.034 | -3.066
-15.5 | -0.731 | 0.21798 | 0.034 | -3.352
-15 | -0.738 | 0.20879 | 0.034 | -3.535
-14.5 | -0.744 | 0.17691 | 0.034 | -4.208
-14 | -0.749 | 0.16864 | 0.033 | -4.443
-13.5 | -0.753 | 0.15514 | 0.033 | -4.852
-13 | -0.754 | 0.16049 | 0.033 | -4.7
-12.5 | -0.755 | 0.14043 | 0.033 | -5.374
-12 | -0.753 | 0.14039 | 0.032 | -5.362
-11.5 | -0.749 | 0.1279 | 0.032 | -5.857
-11 | -0.743 | 0.11976 | 0.031 | -6.207
-10.5 | -0.735 | 0.11044 | 0.031 | -6.658
-10 | -0.725 | 0.1054 | 0.031 | -6.88
-9.5 | -0.712 | 0.09644 | 0.03 | -7.388
-9 | -0.697 | 0.09134 | 0.03 | -7.636
-8.5 | -0.68 | 0.07898 | 0.03 | -8.609
-8 | -0.66 | 0.07449 | 0.03 | -8.86
-7.5 | -0.637 | 0.06867 | 0.029 | -9.284
-7 | -0.612 | 0.06789 | 0.029 | -9.019
-6.5 | -0.585 | 0.06263 | 0.028 | -9.341
-6 | -0.556 | 0.05758 | 0.028 | -9.648
-5.5 | -0.524 | 0.05419 | 0.028 | -9.664
-5 | -0.49 | 0.05116 | 0.027 | -9.572
-4.5 | -0.454 | 0.04848 | 0.027 | -9.361
-4 | -0.416 | 0.04525 | 0.026 | -9.197
-3.5 | -0.377 | 0.04281 | 0.026 | -8.802
-3 | -0.336 | 0.04071 | 0.025 | -8.254
-2.5 | -0.294 | 0.03896 | 0.025 | -7.543
-2 | -0.251 | 0.03757 | 0.025 | -6.668
-1.5 | -0.206 | 0.03637 | 0.024 | -5.669
-1 | -0.161 | 0.03529 | 0.024 | -4.561
-0.5 | -0.115 | 0.03464 | 0.023 | -3.32
0 | -0.079 | 0.01317 | 0.023 | -6.02
0.5 | -0.025 | 0.01297 | 0.023 | -1.913
1 | 0.03 | 0.01286 | 0.022 | 2.337
1.5 | 0.085 | 0.01288 | 0.022 | 6.616
2 | 0.141 | 0.01295 | 0.022 | 10.91
2.5 | 0.197 | 0.01312 | 0.021 | 14.984
3 | 0.252 | 0.01339 | 0.021 | 18.822
3.5 | 0.307 | 0.01937 | 0.042 | 15.875
4 | 0.362 | 0.0198 | 0.041 | 18.301
4.5 | 0.418 | 0.01994 | 0.039 | 20.945
5 | 0.473 | 0.02052 | 0.038 | 23.053
5.5 | 0.528 | 0.02094 | 0.037 | 25.219
6 | 0.581 | 0.0216 | 0.035 | 26.886
6.5 | 0.644 | 0.02425 | 0.034 | 26.552
7 | 0.698 | 0.02531 | 0.033 | 27.601
7.5 | 0.752 | 0.02632 | 0.031 | 28.567
8 | 0.805 | 0.02729 | 0.03 | 29.497
8.5 | 0.857 | 0.02834 | 0.028 | 30.241
9 | 0.779 | 0.05738 | 0.014 | 13.576
9.5 | 0.823 | 0.06088 | 0.013 | 13.514
10 | 0.865 | 0.06473 | 0.012 | 13.371
10.5 | 0.907 | 0.06869 | 0.011 | 13.207
11 | 0.948 | 0.07287 | 0.01 | 13.008
11.5 | 0.988 | 0.07778 | 0.009 | 12.699
12 | 1.026 | 0.08256 | 0.008 | 12.428
12.5 | 1.063 | 0.08732 | 0.008 | 12.177
13 | 1.099 | 0.0931 | 0.007 | 11.806
13.5 | 1.127 | 0.09848 | 0.006 | 11.444
14 | 1.152 | 0.10451 | 0.005 | 11.019
14.5 | 1.173 | 0.11072 | 0.004 | 10.592
15 | 1.19 | 0.11812 | 0.004 | 10.074
15.5 | 1.203 | 0.12556 | 0.003 | 9.584
16 | 1.213 | 0.13215 | 0.002 | 9.178
16.5 | 1.219 | 0.14029 | 0.001 | 8.685
17 | 1.221 | 0.14924 | 0 | 8.18
17.5 | 1.219 | 0.15713 | -0.001 | 7.757
18 | 1.213 | 0.16595 | -0.001 | 7.311
18.5 | 1.204 | 0.1752 | -0.002 | 6.873
19 | 1.192 | 0.18318 | -0.003 | 6.505
19.5 | 1.176 | 0.19682 | -0.004 | 5.975
20 | 1.158 | 0.20376 | -0.005 | 5.682

## 10. Re 100k Mach 0.00 (2)
BIGFOIL.COM POLAR EXPORT
n2h15
NACA 2-H-15 |  |  |  | Cl Max: | -0.2038 | at alpha= | 1.5 | deg
XFOIL ncrit=9 |  |  |  | L/D Max: | -3.5988 | at alpha= | 1.5 | deg
Re: | 100000 |  |  | Cd Min: | 0.05877 | at alpha= | 1 | deg
Mach: | 0 |  |  | Cl=0 at alpha= | -99 | deg
|  |  |  | @ Cl=0.1, Cd= | 0.05663
|  |  |  | @ Cl=0.4, Cd= | 0.05663
|  |  |  | @ Cl=0.6, Cd= | 0.05663
alpha (deg) | Cl | Cd | Cm | Cl/Cd
1 | -0.2393 | 0.05877 | 0.0316 | -4.0718
1.5 | -0.2038 | 0.05663 | 0.0329 | -3.5988

## 11. Re 100k Mach 0.10 (1)
BIGFOIL.COM POLAR EXPORT
n2h15
NACA 2-H-15 |  |  |  | Cl Max: | 1.211 | at alpha= | 16.5 | deg
JavaFoil+Calcfoil stall+Eppler ext transition |  |  |  | L/D Max: | 29.358 | at alpha= | 8 | deg
Re: | 100000 |  |  | Cd Min: | 0.01288 | at alpha= | 1.5 | deg
Mach: | 0.1 |  |  | Cl=0 at alpha= | 0.72727 | deg
|  |  |  | @ Cl=0.1, Cd= | 0.012895
|  |  |  | @ Cl=0.4, Cd= | 0.019973
|  |  |  | @ Cl=0.6, Cd= | 0.022392
alpha (deg) | Cl | Cd | Cm | Cl/Cd
-17 | -0.654 | 0.27727 | 0.035 | -2.358
-16.5 | -0.667 | 0.25595 | 0.034 | -2.604
-16 | -0.679 | 0.24618 | 0.034 | -2.757
-15.5 | -0.69 | 0.22582 | 0.034 | -3.055
-15 | -0.7 | 0.21559 | 0.034 | -3.247
-14.5 | -0.709 | 0.18845 | 0.034 | -3.764
-14 | -0.717 | 0.17412 | 0.034 | -4.118
-13.5 | -0.723 | 0.1606 | 0.033 | -4.503
-13 | -0.728 | 0.15358 | 0.033 | -4.74
-12.5 | -0.731 | 0.14105 | 0.033 | -5.181
-12 | -0.732 | 0.14016 | 0.032 | -5.22
-11.5 | -0.73 | 0.13394 | 0.032 | -5.454
-11 | -0.727 | 0.12208 | 0.031 | -5.956
-10.5 | -0.721 | 0.11508 | 0.031 | -6.269
-10 | -0.713 | 0.10568 | 0.031 | -6.75
-9.5 | -0.703 | 0.10058 | 0.031 | -6.987
-9 | -0.689 | 0.09173 | 0.03 | -7.516
-8.5 | -0.674 | 0.08112 | 0.03 | -8.305
-8 | -0.655 | 0.07482 | 0.03 | -8.757
-7.5 | -0.634 | 0.07031 | 0.03 | -9.017
-7 | -0.61 | 0.06607 | 0.029 | -9.235
-6.5 | -0.584 | 0.06386 | 0.028 | -9.138
-6 | -0.555 | 0.05862 | 0.028 | -9.463
-5.5 | -0.524 | 0.05415 | 0.028 | -9.668
-5 | -0.49 | 0.05188 | 0.027 | -9.445
-4.5 | -0.455 | 0.0488 | 0.027 | -9.314
-4 | -0.417 | 0.04565 | 0.026 | -9.135
-3.5 | -0.378 | 0.04319 | 0.026 | -8.748
-3 | -0.337 | 0.04101 | 0.026 | -8.221
-2.5 | -0.295 | 0.03919 | 0.025 | -7.525
-2 | -0.252 | 0.03778 | 0.025 | -6.657
-1.5 | -0.207 | 0.03637 | 0.024 | -5.692
-1 | -0.162 | 0.03542 | 0.024 | -4.564
-0.5 | -0.116 | 0.03475 | 0.024 | -3.325
0 | -0.08 | 0.01321 | 0.023 | -6.032
0.5 | -0.025 | 0.01302 | 0.023 | -1.915
1 | 0.03 | 0.01292 | 0.022 | 2.339
1.5 | 0.086 | 0.01288 | 0.022 | 6.654
2 | 0.142 | 0.01294 | 0.022 | 10.961
2.5 | 0.198 | 0.0132 | 0.021 | 14.969
3 | 0.253 | 0.01347 | 0.021 | 18.805
3.5 | 0.309 | 0.01947 | 0.042 | 15.871
4 | 0.364 | 0.01978 | 0.041 | 18.425
4.5 | 0.42 | 0.02008 | 0.04 | 20.897
5 | 0.475 | 0.02063 | 0.038 | 23.039
5.5 | 0.531 | 0.0211 | 0.037 | 25.146
6 | 0.583 | 0.02164 | 0.035 | 26.947
6.5 | 0.647 | 0.02447 | 0.035 | 26.452
7 | 0.701 | 0.02534 | 0.033 | 27.678
7.5 | 0.756 | 0.02653 | 0.032 | 28.482
8 | 0.809 | 0.02755 | 0.03 | 29.358
8.5 | 0.738 | 0.05427 | 0.015 | 13.603
9 | 0.783 | 0.05754 | 0.014 | 13.601
9.5 | 0.826 | 0.06105 | 0.013 | 13.537
10 | 0.869 | 0.0648 | 0.012 | 13.412
10.5 | 0.911 | 0.06877 | 0.011 | 13.246
11 | 0.952 | 0.0732 | 0.01 | 13
11.5 | 0.991 | 0.07823 | 0.009 | 12.673
12 | 1.03 | 0.08306 | 0.008 | 12.396
12.5 | 1.067 | 0.08787 | 0.008 | 12.139
13 | 1.102 | 0.09331 | 0.007 | 11.81
13.5 | 1.129 | 0.09931 | 0.006 | 11.372
14 | 1.153 | 0.10562 | 0.005 | 10.916
14.5 | 1.173 | 0.11164 | 0.004 | 10.505
15 | 1.189 | 0.11862 | 0.004 | 10.021
15.5 | 1.2 | 0.1261 | 0.003 | 9.52
16 | 1.208 | 0.13457 | 0.002 | 8.977
16.5 | 1.211 | 0.1432 | 0.001 | 8.459
17 | 1.211 | 0.15239 | 0 | 7.945
17.5 | 1.206 | 0.15928 | -0.001 | 7.57
18 | 1.197 | 0.16869 | -0.001 | 7.095
18.5 | 1.184 | 0.18114 | -0.002 | 6.537
19 | 1.168 | 0.1867 | -0.003 | 6.254
19.5 | 1.148 | 0.2019 | -0.004 | 5.688
20 | 1.126 | 0.21289 | -0.005 | 5.289

## 12. Re 100k Mach 0.10 (2)
BIGFOIL.COM POLAR EXPORT
n2h15
NACA 2-H-15 |  |  |  | Cl Max: | 1.3522 | at alpha= | 13.5 | deg
XFOIL ncrit=9 |  |  |  | L/D Max: | 19.5914 | at alpha= | 13.5 | deg
Re: | 100000 |  |  | Cd Min: | 0.23048 | at alpha= | 18.5 | deg
Mach: | 0.1 |  |  | Cl=0 at alpha= | 2.6227 | deg
|  |  |  | @ Cl=0.1, Cd= | 0.061253
|  |  |  | @ Cl=0.4, Cd= | 0.072367
|  |  |  | @ Cl=0.6, Cd= | 0.089008
alpha (deg) | Cl | Cd | Cm | Cl/Cd
-20 | -0.2528 | 0.19543 | -0.0674 | -1.2936
-19.5 | -0.2498 | 0.19504 | -0.0728 | -1.2808
-19 | -0.217 | 0.18409 | -0.0752 | -1.1788
-18.5 | -0.1991 | 0.17899 | -0.0784 | -1.1124
-18 | -0.1851 | 0.17468 | -0.0815 | -1.0597
-17.5 | -0.1877 | 0.17508 | -0.0865 | -1.0721
-17 | -0.1627 | 0.16609 | -0.0895 | -0.97959
-16.5 | -0.1395 | 0.15952 | -0.092 | -0.8745
-16 | -0.1243 | 0.15474 | -0.0948 | -0.80328
-15.5 | -0.1236 | 0.15288 | -0.0987 | -0.80848
-15 | -0.139 | 0.15361 | -0.1035 | -0.90489
-14.5 | -0.0921 | 0.1411 | -0.1033 | -0.65273
-14 | -0.076 | 0.13631 | -0.1052 | -0.55755
-13.5 | -0.0662 | 0.13232 | -0.1078 | -0.5003
-13 | -0.0806 | 0.13152 | -0.1132 | -0.61283
-12.5 | -0.0528 | 0.12324 | -0.1147 | -0.42843
-12 | -0.4207 | 0.16164 | -0.0287 | -2.6027
-11.5 | -0.4192 | 0.15716 | -0.0268 | -2.6673
-11 | -0.4241 | 0.15322 | -0.0258 | -2.7679
-10.5 | -0.4335 | 0.14932 | -0.0254 | -2.9032
-10 | -0.4587 | 0.14651 | -0.0269 | -3.1308
-9.5 | -0.4965 | 0.14397 | -0.0296 | -3.4486
-9 | -0.4783 | 0.13551 | -0.0248 | -3.5296
-7.5 | -0.491 | 0.11854 | -0.0471 | -4.1421
-6.5 | -0.4544 | 0.1045 | -0.0468 | -4.3483
-6 | -0.4806 | 0.10029 | -0.0408 | -4.7921
-5 | -0.5119 | 0.09053 | -0.0292 | -5.6545
-4.5 | -0.5054 | 0.08755 | -0.0245 | -5.7727
-4 | -0.5073 | 0.08246 | -0.0178 | -6.1521
-3.5 | -0.5197 | 0.08068 | -0.0074 | -6.4415
-3 | -0.5084 | 0.07567 | -0.0021 | -6.7186
-2.5 | -0.4977 | 0.07254 | 0.0047 | -6.861
-2 | -0.4992 | 0.06972 | 0.0137 | -7.1601
-1 | -0.4825 | 0.06509 | 0.0292 | -7.4128
0 | -0.4648 | 0.06028 | 0.0457 | -7.7107
0.5 | -0.4328 | 0.05834 | 0.0508 | -7.4186
1.5 | -0.2052 | 0.05685 | 0.0329 | -3.6095
2 | -0.095 | 0.05835 | 0.0194 | -1.6281
2.5 | -0.0315 | 0.0584 | 0.0129 | -0.53938
3 | 0.0969 | 0.06116 | -0.0068 | 1.5844
3.5 | 0.3539 | 0.06888 | -0.0559 | 5.1379
4 | 0.3694 | 0.07045 | -0.0526 | 5.2434
4.5 | 0.4232 | 0.07382 | -0.054 | 5.7329
5 | 0.4366 | 0.07543 | -0.0508 | 5.7881
5.5 | 0.4984 | 0.07975 | -0.0533 | 6.2495
6 | 0.5088 | 0.08099 | -0.05 | 6.2823
6.5 | 0.5314 | 0.08365 | -0.0485 | 6.3527
7 | 0.5853 | 0.08778 | -0.0501 | 6.6678
8 | 0.6467 | 0.09291 | -0.0486 | 6.9605
9 | 0.7406 | 0.09224 | -0.0456 | 8.0291
9.5 | 0.8829 | 0.07981 | -0.0439 | 11.0625
10.5 | 1.0571 | 0.05735 | -0.0312 | 18.4324
11 | 1.042 | 0.06334 | -0.0265 | 16.4509
11.5 | 1.0697 | 0.06481 | -0.023 | 16.5052
12 | 1.1222 | 0.06405 | -0.0198 | 17.5207
12.5 | 1.1969 | 0.06312 | -0.0178 | 18.9623
13 | 1.2586 | 0.06487 | -0.0165 | 19.4019
13.5 | 1.3522 | 0.06902 | -0.0176 | 19.5914
14 | 1.3521 | 0.0747 | -0.014 | 18.1004
14.5 | 1.3433 | 0.0815 | -0.0107 | 16.4822
15 | 1.3265 | 0.08992 | -0.0078 | 14.752
15.5 | 1.3069 | 0.09961 | -0.0059 | 13.1202
16 | 1.2741 | 0.10898 | -0.0046 | 11.6911
16.5 | 1.1419 | 0.13051 | -0.01 | 8.7495
17 | 1.0657 | 0.15364 | -0.0205 | 6.9363
17.5 | 0.9391 | 0.21431 | -0.0563 | 4.382
18 | 0.9591 | 0.22072 | -0.0573 | 4.3453
18.5 | 0.9526 | 0.23048 | -0.0641 | 4.1331

## 13. Re 100k Mach 0.25 (1)
BIGFOIL.COM POLAR EXPORT
n2h15
NACA 2-H-15 |  |  |  | Cl Max: | 1.17 | at alpha= | 15 | deg
JavaFoil+Calcfoil stall+Eppler ext transition |  |  |  | L/D Max: | 29.207 | at alpha= | 8 | deg
Re: | 100000 |  |  | Cd Min: | 0.01316 | at alpha= | 1.5 | deg
Mach: | 0.25 |  |  | Cl=0 at alpha= | 0.72807 | deg
|  |  |  | @ Cl=0.1, Cd= | 0.013195
|  |  |  | @ Cl=0.4, Cd= | 0.020375
|  |  |  | @ Cl=0.6, Cd= | 0.024041
alpha (deg) | Cl | Cd | Cm | Cl/Cd
-14 | -0.418 | 0.25804 | 0.035 | -1.622
-13.5 | -0.454 | 0.23628 | 0.035 | -1.922
-13 | -0.487 | 0.23448 | 0.034 | -2.075
-12.5 | -0.516 | 0.19328 | 0.034 | -2.671
-12 | -0.542 | 0.19565 | 0.033 | -2.772
-11.5 | -0.565 | 0.17181 | 0.033 | -3.289
-11 | -0.584 | 0.1597 | 0.033 | -3.658
-10.5 | -0.599 | 0.14137 | 0.032 | -4.239
-10 | -0.61 | 0.12877 | 0.032 | -4.739
-9.5 | -0.617 | 0.11929 | 0.032 | -5.173
-9 | -0.62 | 0.10896 | 0.031 | -5.687
-8.5 | -0.618 | 0.09 | 0.031 | -6.866
-8 | -0.612 | 0.08262 | 0.031 | -7.403
-7.5 | -0.601 | 0.07792 | 0.03 | -7.714
-7 | -0.586 | 0.07447 | 0.029 | -7.87
-6.5 | -0.567 | 0.06741 | 0.029 | -8.418
-6 | -0.545 | 0.0628 | 0.029 | -8.674
-5.5 | -0.518 | 0.0578 | 0.028 | -8.969
-5 | -0.489 | 0.05493 | 0.028 | -8.897
-4.5 | -0.456 | 0.05135 | 0.028 | -8.881
-4 | -0.421 | 0.04793 | 0.027 | -8.774
-3.5 | -0.383 | 0.04439 | 0.027 | -8.619
-3 | -0.342 | 0.04213 | 0.026 | -8.129
-2.5 | -0.3 | 0.04031 | 0.026 | -7.453
-2 | -0.257 | 0.03849 | 0.025 | -6.67
-1.5 | -0.212 | 0.03708 | 0.025 | -5.709
-1 | -0.166 | 0.03594 | 0.025 | -4.605
-0.5 | -0.118 | 0.03515 | 0.024 | -3.369
0 | -0.082 | 0.01362 | 0.024 | -5.996
0.5 | -0.026 | 0.01331 | 0.023 | -1.921
1 | 0.031 | 0.0132 | 0.023 | 2.35
1.5 | 0.088 | 0.01316 | 0.022 | 6.68
2 | 0.146 | 0.01333 | 0.022 | 10.934
2.5 | 0.203 | 0.0135 | 0.022 | 15.026
3 | 0.26 | 0.01386 | 0.021 | 18.757
3.5 | 0.317 | 0.01983 | 0.044 | 15.99
4 | 0.374 | 0.02027 | 0.042 | 18.464
4.5 | 0.431 | 0.0205 | 0.041 | 21.036
5 | 0.488 | 0.02111 | 0.039 | 23.135
5.5 | 0.545 | 0.02157 | 0.038 | 25.286
6 | 0.608 | 0.0244 | 0.037 | 24.911
6.5 | 0.664 | 0.02528 | 0.035 | 26.272
7 | 0.72 | 0.02622 | 0.034 | 27.453
7.5 | 0.775 | 0.02731 | 0.032 | 28.363
8 | 0.829 | 0.02838 | 0.031 | 29.207
8.5 | 0.757 | 0.05466 | 0.015 | 13.851
9 | 0.802 | 0.05809 | 0.014 | 13.807
9.5 | 0.846 | 0.06175 | 0.013 | 13.705
10 | 0.889 | 0.06571 | 0.012 | 13.532
10.5 | 0.931 | 0.06992 | 0.011 | 13.316
11 | 0.972 | 0.07435 | 0.01 | 13.068
11.5 | 1.01 | 0.07931 | 0.01 | 12.74
12 | 1.048 | 0.0844 | 0.009 | 12.411
12.5 | 1.083 | 0.09047 | 0.008 | 11.969
13 | 1.116 | 0.09628 | 0.007 | 11.592
13.5 | 1.138 | 0.10236 | 0.006 | 11.115
14 | 1.154 | 0.10868 | 0.005 | 10.622
14.5 | 1.165 | 0.11738 | 0.004 | 9.926
15 | 1.17 | 0.12461 | 0.004 | 9.386
15.5 | 1.168 | 0.1336 | 0.003 | 8.74
16 | 1.159 | 0.14144 | 0.002 | 8.192
16.5 | 1.143 | 0.15212 | 0.001 | 7.512
17 | 1.119 | 0.16186 | 0 | 6.916
17.5 | 1.089 | 0.17203 | -0.001 | 6.33
18 | 1.052 | 0.18961 | -0.001 | 5.546
18.5 | 1.007 | 0.19937 | -0.002 | 5.053
19 | 0.957 | 0.21599 | -0.003 | 4.433
19.5 | 0.902 | 0.23679 | -0.004 | 3.808
20 | 0.841 | 0.25604 | -0.004 | 3.285

## 14. Re 100k Mach 0.50 (1)
BIGFOIL.COM POLAR EXPORT
n2h15
NACA 2-H-15 |  |  |  | Cl Max: | 1.05 | at alpha= | 20 | deg
JavaFoil+Calcfoil stall+Eppler ext transition |  |  |  | L/D Max: | 26.224 | at alpha= | 7 | deg
Re: | 100000 |  |  | Cd Min: | 0.01456 | at alpha= | 1.5 | deg
Mach: | 0.5 |  |  | Cl=0 at alpha= | 0.72581 | deg
|  |  |  | @ Cl=0.1, Cd= | 0.014566
|  |  |  | @ Cl=0.4, Cd= | 0.021788
|  |  |  | @ Cl=0.6, Cd= | 0.023983
alpha (deg) | Cl | Cd | Cm | Cl/Cd
-20 | -1.096 | 0.32157 | 0.052 | -3.409
-19.5 | -1.071 | 0.30798 | 0.052 | -3.478
-19 | -1.046 | 0.30318 | 0.052 | -3.451
-18.5 | -1.021 | 0.29061 | 0.051 | -3.514
-18 | -0.996 | 0.28518 | 0.051 | -3.493
-17.5 | -0.967 | 0.28688 | 0.047 | -3.37
-17 | -0.941 | 0.26368 | 0.047 | -3.568
-16.5 | -0.915 | 0.25625 | 0.046 | -3.571
-16 | -0.889 | 0.24701 | 0.045 | -3.601
-15.5 | -0.864 | 0.2355 | 0.045 | -3.669
-15 | -0.838 | 0.23936 | 0.044 | -3.502
-14.5 | -0.813 | 0.22726 | 0.044 | -3.576
-14 | -0.786 | 0.25019 | 0.043 | -3.143
-13.5 | -0.761 | 0.2149 | 0.043 | -3.541
-13 | -0.735 | 0.21496 | 0.043 | -3.42
-12.5 | -0.709 | 0.20663 | 0.043 | -3.432
-12 | -0.683 | 0.20281 | 0.042 | -3.368
-11.5 | -0.657 | 0.20198 | 0.042 | -3.252
-11 | -0.631 | 0.19714 | 0.041 | -3.199
-10.5 | -0.604 | 0.19227 | 0.041 | -3.144
-10 | -0.578 | 0.18603 | 0.04 | -3.107
-9.5 | -0.55 | 0.19988 | 0.036 | -2.751
-9 | -0.523 | 0.19163 | 0.035 | -2.731
-8.5 | -0.497 | 0.15319 | 0.035 | -3.244
-8 | -0.47 | 0.14549 | 0.034 | -3.233
-7.5 | -0.444 | 0.13386 | 0.034 | -3.315
-7 | -0.417 | 0.12107 | 0.033 | -3.446
-6.5 | -0.391 | 0.11723 | 0.033 | -3.332
-6 | -0.364 | 0.11945 | 0.032 | -3.046
-5.5 | -0.337 | 0.11239 | 0.032 | -2.999
-5 | -0.31 | 0.11091 | 0.032 | -2.797
-4.5 | -0.283 | 0.10956 | 0.031 | -2.586
-4 | -0.256 | 0.11469 | 0.03 | -2.235
-3.5 | -0.229 | 0.11382 | 0.03 | -2.015
-3 | -0.319 | 0.05808 | 0.029 | -5.493
-2.5 | -0.303 | 0.04921 | 0.028 | -6.151
-2 | -0.269 | 0.04465 | 0.028 | -6.025
-1.5 | -0.227 | 0.04133 | 0.028 | -5.492
-1 | -0.18 | 0.0388 | 0.027 | -4.641
-0.5 | -0.13 | 0.03746 | 0.027 | -3.471
0 | -0.09 | 0.01553 | 0.026 | -5.804
0.5 | -0.028 | 0.01491 | 0.026 | -1.9
1 | 0.034 | 0.01465 | 0.025 | 2.352
1.5 | 0.098 | 0.01456 | 0.025 | 6.718
2 | 0.163 | 0.01476 | 0.024 | 11.019
2.5 | 0.226 | 0.01493 | 0.024 | 15.163
3 | 0.29 | 0.0152 | 0.024 | 19.083
3.5 | 0.354 | 0.02151 | 0.049 | 16.453
4 | 0.417 | 0.02189 | 0.047 | 19.073
4.5 | 0.481 | 0.02132 | 0.045 | 22.574
5 | 0.544 | 0.02358 | 0.044 | 23.089
5.5 | 0.608 | 0.02404 | 0.042 | 25.294
6 | 0.676 | 0.02799 | 0.041 | 24.155
6.5 | 0.738 | 0.02896 | 0.039 | 25.475
7 | 0.799 | 0.03046 | 0.038 | 26.224
7.5 | 0.738 | 0.05006 | 0.019 | 14.74
8 | 0.788 | 0.05341 | 0.017 | 14.745
8.5 | 0.835 | 0.05692 | 0.016 | 14.676
9 | 0.881 | 0.06108 | 0.015 | 14.419
9.5 | 0.923 | 0.06548 | 0.014 | 14.095
10 | 0.961 | 0.0705 | 0.013 | 13.633
10.5 | 0.994 | 0.07667 | 0.012 | 12.961
11 | 1.019 | 0.0838 | 0.011 | 12.154
11.5 | 1.032 | 0.09371 | 0.01 | 11.009
12 | 1.026 | 0.10205 | 0.009 | 10.053
12.5 | 0.98 | 0.12413 | 0.008 | 7.897
13 | 0.668 | 0.2173 | 0.007 | 3.075
13.5 | 0.695 | 0.22096 | 0.007 | 3.146
14 | 0.722 | 0.22519 | 0.006 | 3.206
14.5 | 0.749 | 0.22835 | 0.005 | 3.279
15 | 0.775 | 0.23217 | 0.004 | 3.34
15.5 | 0.802 | 0.2331 | 0.003 | 3.442
16 | 0.829 | 0.23609 | 0.002 | 3.512
16.5 | 0.858 | 0.25664 | 0.001 | 3.342
17 | 0.886 | 0.25691 | 0 | 3.447
17.5 | 0.912 | 0.26387 | -0.001 | 3.458
18 | 0.939 | 0.26877 | -0.002 | 3.493
18.5 | 0.966 | 0.27973 | -0.003 | 3.452
19 | 0.992 | 0.29067 | -0.004 | 3.414
19.5 | 1.019 | 0.30401 | -0.005 | 3.351
20 | 1.05 | 0.31903 | -0.007 | 3.29

## 15. Re 100k Mach 0.50 (2)
BIGFOIL.COM POLAR EXPORT
n2h15
NACA 2-H-15 |  |  |  | Cl Max: | 1.1623 | at alpha= | 12 | deg
XFOIL ncrit=9 |  |  |  | L/D Max: | 13.6549 | at alpha= | 11.5 | deg
Re: | 100000 |  |  | Cd Min: | 0.23913 | at alpha= | 17 | deg
Mach: | 0.5 |  |  | Cl=0 at alpha= | 2.887 | deg
|  |  |  | @ Cl=0.1, Cd= | 0.068816
|  |  |  | @ Cl=0.4, Cd= | 0.080888
|  |  |  | @ Cl=0.6, Cd= | 0.095502
alpha (deg) | Cl | Cd | Cm | Cl/Cd
0 | -0.516 | 0.06868 | 0.045 | -7.5131
0.5 | -0.5191 | 0.06396 | 0.0559 | -8.116
1 | -0.3287 | 0.06507 | 0.0361 | -5.0515
1.5 | -0.2855 | 0.0631 | 0.0383 | -4.5246
2 | -0.1831 | 0.06345 | 0.0297 | -2.8857
2.5 | -0.0908 | 0.06456 | 0.02 | -1.4064
3 | 0.0265 | 0.06602 | 0.0036 | 0.40139
3.5 | 0.1811 | 0.0719 | -0.0195 | 2.5188
4 | 0.231 | 0.07264 | -0.0232 | 3.1801
4.5 | 0.4152 | 0.08163 | -0.0545 | 5.0864
5.5 | 0.4677 | 0.08587 | -0.0501 | 5.4466
6 | 0.5032 | 0.08913 | -0.0493 | 5.6457
6.5 | 0.5467 | 0.09272 | -0.0492 | 5.8962
7 | 0.5772 | 0.09544 | -0.0479 | 6.0478
7.5 | 0.643 | 0.09562 | -0.0468 | 6.7245
8 | 0.6973 | 0.09727 | -0.0461 | 7.1687
8.5 | 0.7335 | 0.09937 | -0.0445 | 7.3815
9 | 0.7976 | 0.09895 | -0.0426 | 8.0606
9.5 | 0.9374 | 0.08555 | -0.0356 | 10.9573
10 | 1.0251 | 0.07557 | -0.025 | 13.5649
10.5 | 1.0121 | 0.08265 | -0.0215 | 12.2456
11 | 1.0558 | 0.08344 | -0.0163 | 12.6534
11.5 | 1.1253 | 0.08241 | -0.0104 | 13.6549
12 | 1.1623 | 0.08653 | -0.0065 | 13.4323
12.5 | 1.1586 | 0.09483 | -0.005 | 12.2177
13 | 1.1397 | 0.10524 | -0.0052 | 10.8295
13.5 | 1.1076 | 0.118 | -0.008 | 9.3864
14 | 1.0648 | 0.13389 | -0.0144 | 7.9528
14.5 | 1.0159 | 0.15397 | -0.0254 | 6.598
15 | 0.9855 | 0.17475 | -0.0373 | 5.6395
15.5 | 0.98 | 0.19025 | -0.0452 | 5.1511
16 | 0.9843 | 0.20325 | -0.0514 | 4.8428
17 | 0.9839 | 0.23913 | -0.0719 | 4.1145

## 16. Re 250k Mach 0.00 (1)
BIGFOIL.COM POLAR EXPORT
n2h15
NACA 2-H-15 |  |  |  | Cl Max: | 1.222 | at alpha= | 17 | deg
JavaFoil+Calcfoil stall+Eppler ext transition |  |  |  | L/D Max: | 39.57 | at alpha= | 6 | deg
Re: | 250000 |  |  | Cd Min: | 0.00887 | at alpha= | 1 | deg
Mach: | 0 |  |  | Cl=0 at alpha= | 0.72727 | deg
|  |  |  | @ Cl=0.1, Cd= | 0.0089098
|  |  |  | @ Cl=0.4, Cd= | 0.014068
|  |  |  | @ Cl=0.6, Cd= | 0.015983
alpha (deg) | Cl | Cd | Cm | Cl/Cd
-17.5 | -0.693 | 0.21543 | 0.035 | -3.215
-17 | -0.703 | 0.20691 | 0.035 | -3.399
-16.5 | -0.713 | 0.19297 | 0.035 | -3.696
-16 | -0.722 | 0.18508 | 0.034 | -3.904
-15.5 | -0.731 | 0.17433 | 0.034 | -4.192
-15 | -0.738 | 0.16252 | 0.034 | -4.542
-14.5 | -0.744 | 0.1437 | 0.034 | -5.18
-14 | -0.749 | 0.13733 | 0.034 | -5.457
-13.5 | -0.753 | 0.12794 | 0.034 | -5.884
-13 | -0.754 | 0.12597 | 0.033 | -5.989
-12.5 | -0.755 | 0.11352 | 0.033 | -6.649
-12 | -0.753 | 0.11205 | 0.032 | -6.719
-11.5 | -0.749 | 0.10375 | 0.032 | -7.221
-11 | -0.743 | 0.09749 | 0.032 | -7.625
-10.5 | -0.735 | 0.09263 | 0.032 | -7.939
-10 | -0.725 | 0.0857 | 0.031 | -8.462
-9.5 | -0.713 | 0.08075 | 0.031 | -8.824
-9 | -0.697 | 0.07449 | 0.031 | -9.363
-8.5 | -0.68 | 0.06731 | 0.031 | -10.104
-8 | -0.66 | 0.06332 | 0.03 | -10.424
-7.5 | -0.638 | 0.05865 | 0.03 | -10.869
-7 | -0.612 | 0.05683 | 0.029 | -10.776
-6.5 | -0.585 | 0.05347 | 0.029 | -10.943
-6 | -0.556 | 0.04922 | 0.029 | -11.288
-5.5 | -0.524 | 0.04632 | 0.028 | -11.308
-5 | -0.49 | 0.04432 | 0.028 | -11.05
-4.5 | -0.454 | 0.04185 | 0.027 | -10.845
-4 | -0.416 | 0.03957 | 0.027 | -10.518
-3.5 | -0.377 | 0.0375 | 0.026 | -10.05
-3 | -0.336 | 0.0359 | 0.026 | -9.362
-2.5 | -0.294 | 0.03455 | 0.026 | -8.508
-2 | -0.251 | 0.03329 | 0.025 | -7.526
-1.5 | -0.206 | 0.03233 | 0.025 | -6.378
-1 | -0.161 | 0.03162 | 0.024 | -5.092
-0.5 | -0.115 | 0.03107 | 0.024 | -3.703
0 | -0.08 | 0.00903 | 0.024 | -8.864
0.5 | -0.025 | 0.00891 | 0.023 | -2.812
1 | 0.03 | 0.00887 | 0.023 | 3.423
1.5 | 0.086 | 0.0089 | 0.022 | 9.666
2 | 0.143 | 0.00894 | 0.022 | 15.954
2.5 | 0.198 | 0.0091 | 0.022 | 21.816
3 | 0.254 | 0.01432 | 0.044 | 17.762
3.5 | 0.31 | 0.01452 | 0.043 | 21.371
4 | 0.366 | 0.01479 | 0.041 | 24.727
4.5 | 0.422 | 0.0136 | 0.04 | 30.986
5 | 0.477 | 0.01398 | 0.038 | 34.14
5.5 | 0.533 | 0.01433 | 0.037 | 37.17
6 | 0.586 | 0.0148 | 0.036 | 39.57
6.5 | 0.646 | 0.01987 | 0.035 | 32.495
7 | 0.7 | 0.0206 | 0.033 | 33.969
7.5 | 0.753 | 0.02145 | 0.031 | 35.127
8 | 0.807 | 0.02243 | 0.03 | 35.97
8.5 | 0.859 | 0.02336 | 0.028 | 36.773
9 | 0.911 | 0.02431 | 0.027 | 37.462
9.5 | 0.962 | 0.02553 | 0.025 | 37.674
10 | 1.011 | 0.02658 | 0.024 | 38.049
10.5 | 1.06 | 0.0277 | 0.022 | 38.257
11 | 0.948 | 0.06744 | 0.01 | 14.063
11.5 | 0.988 | 0.07163 | 0.01 | 13.798
12 | 1.027 | 0.07606 | 0.009 | 13.496
12.5 | 1.064 | 0.08047 | 0.008 | 13.222
13 | 1.1 | 0.08535 | 0.007 | 12.884
13.5 | 1.128 | 0.09059 | 0.006 | 12.449
14 | 1.152 | 0.09558 | 0.005 | 12.055
14.5 | 1.173 | 0.10078 | 0.004 | 11.641
15 | 1.191 | 0.10703 | 0.004 | 11.124
15.5 | 1.204 | 0.11312 | 0.003 | 10.641
16 | 1.213 | 0.11981 | 0.002 | 10.127
16.5 | 1.219 | 0.12606 | 0.001 | 9.669
17 | 1.222 | 0.13287 | 0 | 9.195
17.5 | 1.22 | 0.14147 | -0.001 | 8.625
18 | 1.215 | 0.14939 | -0.001 | 8.132
18.5 | 1.206 | 0.15541 | -0.002 | 7.758
19 | 1.193 | 0.16379 | -0.003 | 7.284
19.5 | 1.178 | 0.173 | -0.004 | 6.807
20 | 1.16 | 0.18275 | -0.005 | 6.345

## 17. Re 250k Mach 0.00 (2)
BIGFOIL.COM POLAR EXPORT
n2h15
NACA 2-H-15 |  |  |  | Cl Max: | -0.1315 | at alpha= | -8.5 | deg
XFOIL ncrit=9 |  |  |  | L/D Max: | -1.6576 | at alpha= | -8.5 | deg
Re: | 250000 |  |  | Cd Min: | 0.07933 | at alpha= | -8.5 | deg
Mach: | 0 |  |  | Cl=0 at alpha= | -99 | deg
|  |  |  | @ Cl=0.1, Cd= | 0.0597
|  |  |  | @ Cl=0.4, Cd= | 0.0597
|  |  |  | @ Cl=0.6, Cd= | 0.0597
alpha (deg) | Cl | Cd | Cm | Cl/Cd
-8.5 | -0.1315 | 0.07933 | -0.099 | -1.6576
-8 | -0.1386 | 0.07488 | -0.0991 | -1.851
-7.5 | -0.1574 | 0.07092 | -0.0953 | -2.2194
-7 | -0.1831 | 0.06809 | -0.0878 | -2.6891
-6.5 | -0.1981 | 0.0658 | -0.0837 | -3.0106
-6 | -0.2402 | 0.06636 | -0.0705 | -3.6197
-5.5 | -0.2363 | 0.0597 | -0.0658 | -3.9581

## 18. Re 250k Mach 0.10 (1)
BIGFOIL.COM POLAR EXPORT
n2h15
NACA 2-H-15 |  |  |  | Cl Max: | 1.212 | at alpha= | 16.5 | deg
JavaFoil+Calcfoil stall+Eppler ext transition |  |  |  | L/D Max: | 39.556 | at alpha= | 6 | deg
Re: | 250000 |  |  | Cd Min: | 0.00889 | at alpha= | 1.5 | deg
Mach: | 0.1 |  |  | Cl=0 at alpha= | 0.72727 | deg
|  |  |  | @ Cl=0.1, Cd= | 0.0089086
|  |  |  | @ Cl=0.4, Cd= | 0.014143
|  |  |  | @ Cl=0.6, Cd= | 0.015874
alpha (deg) | Cl | Cd | Cm | Cl/Cd
-17 | -0.654 | 0.21451 | 0.035 | -3.049
-16.5 | -0.667 | 0.2013 | 0.035 | -3.312
-16 | -0.679 | 0.18892 | 0.035 | -3.593
-15.5 | -0.69 | 0.18126 | 0.035 | -3.806
-15 | -0.7 | 0.16882 | 0.034 | -4.147
-14.5 | -0.709 | 0.14869 | 0.035 | -4.77
-14 | -0.717 | 0.13935 | 0.034 | -5.146
-13.5 | -0.723 | 0.13032 | 0.034 | -5.55
-13 | -0.728 | 0.12491 | 0.034 | -5.828
-12.5 | -0.731 | 0.11624 | 0.033 | -6.288
-12 | -0.732 | 0.1145 | 0.033 | -6.39
-11.5 | -0.731 | 0.10669 | 0.032 | -6.847
-11 | -0.727 | 0.10151 | 0.032 | -7.164
-10.5 | -0.722 | 0.09339 | 0.032 | -7.725
-10 | -0.713 | 0.08633 | 0.031 | -8.264
-9.5 | -0.703 | 0.08162 | 0.031 | -8.61
-9 | -0.69 | 0.07674 | 0.031 | -8.986
-8.5 | -0.674 | 0.06765 | 0.031 | -9.96
-8 | -0.655 | 0.06374 | 0.03 | -10.279
-7.5 | -0.634 | 0.0598 | 0.03 | -10.603
-7 | -0.61 | 0.05609 | 0.03 | -10.878
-6.5 | -0.584 | 0.05432 | 0.029 | -10.744
-6 | -0.555 | 0.0499 | 0.029 | -11.118
-5.5 | -0.524 | 0.04686 | 0.028 | -11.173
-5 | -0.49 | 0.0444 | 0.028 | -11.038
-4.5 | -0.455 | 0.04182 | 0.027 | -10.869
-4 | -0.417 | 0.03989 | 0.027 | -10.455
-3.5 | -0.378 | 0.03777 | 0.026 | -10.007
-3 | -0.337 | 0.03609 | 0.026 | -9.343
-2.5 | -0.295 | 0.03455 | 0.026 | -8.537
-2 | -0.252 | 0.03333 | 0.025 | -7.547
-1.5 | -0.207 | 0.03238 | 0.025 | -6.395
-1 | -0.162 | 0.03166 | 0.025 | -5.108
-0.5 | -0.116 | 0.03111 | 0.024 | -3.715
0 | -0.08 | 0.00907 | 0.024 | -8.864
0.5 | -0.025 | 0.00897 | 0.023 | -2.804
1 | 0.03 | 0.00892 | 0.023 | 3.418
1.5 | 0.087 | 0.00889 | 0.023 | 9.729
2 | 0.143 | 0.00897 | 0.022 | 15.964
2.5 | 0.199 | 0.00915 | 0.022 | 21.801
3 | 0.256 | 0.01439 | 0.044 | 17.766
3.5 | 0.312 | 0.01456 | 0.043 | 21.404
4 | 0.368 | 0.0148 | 0.042 | 24.869
4.5 | 0.423 | 0.01367 | 0.04 | 30.976
5 | 0.48 | 0.01409 | 0.039 | 34.044
5.5 | 0.535 | 0.01444 | 0.037 | 37.066
6 | 0.588 | 0.01487 | 0.036 | 39.556
6.5 | 0.648 | 0.01989 | 0.035 | 32.596
7 | 0.703 | 0.02078 | 0.033 | 33.837
7.5 | 0.757 | 0.02161 | 0.032 | 35.031
8 | 0.811 | 0.02264 | 0.03 | 35.8
8.5 | 0.863 | 0.02356 | 0.029 | 36.631
9 | 0.915 | 0.0245 | 0.027 | 37.344
9.5 | 0.965 | 0.02555 | 0.025 | 37.784
10 | 1.016 | 0.02687 | 0.024 | 37.796
10.5 | 0.912 | 0.06367 | 0.011 | 14.321
11 | 0.952 | 0.06767 | 0.01 | 14.072
11.5 | 0.992 | 0.07194 | 0.01 | 13.79
12 | 1.03 | 0.0764 | 0.009 | 13.482
12.5 | 1.067 | 0.08093 | 0.008 | 13.189
13 | 1.103 | 0.08567 | 0.007 | 12.87
13.5 | 1.13 | 0.0906 | 0.006 | 12.471
14 | 1.154 | 0.09602 | 0.005 | 12.014
14.5 | 1.173 | 0.10158 | 0.004 | 11.55
15 | 1.189 | 0.10767 | 0.004 | 11.045
15.5 | 1.201 | 0.11348 | 0.003 | 10.583
16 | 1.208 | 0.12055 | 0.002 | 10.024
16.5 | 1.212 | 0.12769 | 0.001 | 9.491
17 | 1.212 | 0.13468 | 0 | 8.996
17.5 | 1.207 | 0.14237 | -0.001 | 8.478
18 | 1.198 | 0.15003 | -0.001 | 7.986
18.5 | 1.185 | 0.15841 | -0.002 | 7.484
19 | 1.169 | 0.16605 | -0.003 | 7.042
19.5 | 1.15 | 0.17632 | -0.004 | 6.522
20 | 1.128 | 0.18778 | -0.005 | 6.005

## 19. Re 250k Mach 0.10 (2)
BIGFOIL.COM POLAR EXPORT
n2h15
NACA 2-H-15 |  |  |  | Cl Max: | 0.1366 | at alpha= | 1.5 | deg
XFOIL ncrit=9 |  |  |  | L/D Max: | 3.3938 | at alpha= | 1.5 | deg
Re: | 250000 |  |  | Cd Min: | 0.07557 | at alpha= | -8 | deg
Mach: | 0.1 |  |  | Cl=0 at alpha= | 0.48212 | deg
|  |  |  | @ Cl=0.1, Cd= | 0.041148
|  |  |  | @ Cl=0.4, Cd= | 0.04025
|  |  |  | @ Cl=0.6, Cd= | 0.04025
alpha (deg) | Cl | Cd | Cm | Cl/Cd
-8 | -0.1282 | 0.07557 | -0.0997 | -1.6964
-7.5 | -0.1474 | 0.07138 | -0.0966 | -2.065
-7 | -0.1754 | 0.06852 | -0.089 | -2.5598
-6.5 | -0.1949 | 0.06653 | -0.0849 | -2.9295
-6 | -0.2368 | 0.0669 | -0.0716 | -3.5396
-5.5 | -0.2298 | 0.06007 | -0.0674 | -3.8255
-5 | -0.2391 | 0.05882 | -0.0596 | -4.0649
-4.5 | -0.2761 | 0.05893 | -0.0469 | -4.6852
-4 | -0.2635 | 0.05609 | -0.0394 | -4.6978
-3.5 | -0.3314 | 0.0571 | -0.0206 | -5.8039
-3 | -0.3542 | 0.05591 | -0.0057 | -6.3352
-2.5 | -0.3259 | 0.05249 | -0.0016 | -6.2088
-2 | -0.3331 | 0.05178 | 0.0084 | -6.433
1.5 | 0.1366 | 0.04025 | -0.0058 | 3.3938

## 20. Re 250k Mach 0.25 (1)
BIGFOIL.COM POLAR EXPORT
n2h15
NACA 2-H-15 |  |  |  | Cl Max: | 1.17 | at alpha= | 15 | deg
JavaFoil+Calcfoil stall+Eppler ext transition |  |  |  | L/D Max: | 37.303 | at alpha= | 5.5 | deg
Re: | 250000 |  |  | Cd Min: | 0.00913 | at alpha= | 1 | deg
Mach: | 0.25 |  |  | Cl=0 at alpha= | 0.72807 | deg
|  |  |  | @ Cl=0.1, Cd= | 0.0091571
|  |  |  | @ Cl=0.4, Cd= | 0.014698
|  |  |  | @ Cl=0.6, Cd= | 0.019113
alpha (deg) | Cl | Cd | Cm | Cl/Cd
-14 | -0.419 | 0.19816 | 0.036 | -2.113
-13.5 | -0.454 | 0.17643 | 0.036 | -2.575
-13 | -0.487 | 0.17853 | 0.035 | -2.726
-12.5 | -0.516 | 0.14771 | 0.035 | -3.496
-12 | -0.542 | 0.14552 | 0.034 | -3.727
-11.5 | -0.565 | 0.13314 | 0.034 | -4.245
-11 | -0.584 | 0.12253 | 0.033 | -4.768
-10.5 | -0.599 | 0.11251 | 0.033 | -5.327
-10 | -0.61 | 0.10169 | 0.032 | -6.002
-9.5 | -0.617 | 0.09336 | 0.032 | -6.611
-9 | -0.62 | 0.08702 | 0.032 | -7.121
-8.5 | -0.618 | 0.07407 | 0.032 | -8.343
-8 | -0.612 | 0.069 | 0.031 | -8.865
-7.5 | -0.601 | 0.06356 | 0.031 | -9.458
-7 | -0.586 | 0.06239 | 0.03 | -9.395
-6.5 | -0.567 | 0.05647 | 0.03 | -10.05
-6 | -0.545 | 0.05258 | 0.029 | -10.361
-5.5 | -0.518 | 0.04915 | 0.029 | -10.548
-5 | -0.489 | 0.04669 | 0.028 | -10.468
-4.5 | -0.456 | 0.04371 | 0.028 | -10.434
-4 | -0.421 | 0.04093 | 0.027 | -10.276
-3.5 | -0.383 | 0.03854 | 0.027 | -9.929
-3 | -0.342 | 0.03682 | 0.027 | -9.302
-2.5 | -0.3 | 0.03523 | 0.026 | -8.528
-2 | -0.257 | 0.03389 | 0.026 | -7.577
-1.5 | -0.212 | 0.03283 | 0.026 | -6.449
-1 | -0.166 | 0.03197 | 0.025 | -5.179
-0.5 | -0.118 | 0.03139 | 0.025 | -3.773
0 | -0.082 | 0.00938 | 0.024 | -8.787
0.5 | -0.026 | 0.00918 | 0.024 | -2.813
1 | 0.031 | 0.00913 | 0.023 | 3.429
1.5 | 0.089 | 0.00914 | 0.023 | 9.711
2 | 0.147 | 0.00923 | 0.023 | 15.921
2.5 | 0.205 | 0.00939 | 0.022 | 21.796
3 | 0.262 | 0.01469 | 0.046 | 17.859
3.5 | 0.32 | 0.01489 | 0.044 | 21.486
4 | 0.378 | 0.01515 | 0.043 | 24.93
4.5 | 0.435 | 0.01398 | 0.041 | 31.123
5 | 0.492 | 0.01436 | 0.04 | 34.296
5.5 | 0.55 | 0.01474 | 0.038 | 37.303
6 | 0.609 | 0.0199 | 0.037 | 30.612
6.5 | 0.665 | 0.02058 | 0.036 | 32.342
7 | 0.721 | 0.02138 | 0.034 | 33.727
7.5 | 0.777 | 0.02248 | 0.032 | 34.55
8 | 0.831 | 0.0234 | 0.031 | 35.51
8.5 | 0.884 | 0.02438 | 0.029 | 36.272
9 | 0.937 | 0.02563 | 0.028 | 36.557
9.5 | 0.988 | 0.02674 | 0.026 | 36.959
10 | 0.89 | 0.06069 | 0.013 | 14.666
10.5 | 0.932 | 0.06441 | 0.012 | 14.466
11 | 0.972 | 0.06857 | 0.011 | 14.18
11.5 | 1.011 | 0.07287 | 0.01 | 13.874
12 | 1.048 | 0.07754 | 0.009 | 13.518
12.5 | 1.083 | 0.08228 | 0.008 | 13.167
13 | 1.117 | 0.08746 | 0.007 | 12.766
13.5 | 1.138 | 0.09317 | 0.006 | 12.216
14 | 1.155 | 0.09825 | 0.005 | 11.752
14.5 | 1.165 | 0.10479 | 0.004 | 11.121
15 | 1.17 | 0.11192 | 0.004 | 10.454
15.5 | 1.168 | 0.11825 | 0.003 | 9.878
16 | 1.159 | 0.12566 | 0.002 | 9.225
16.5 | 1.144 | 0.13314 | 0.001 | 8.59
17 | 1.121 | 0.14281 | 0 | 7.847
17.5 | 1.09 | 0.15349 | -0.001 | 7.103
18 | 1.053 | 0.16543 | -0.001 | 6.364
18.5 | 1.009 | 0.175 | -0.002 | 5.765
19 | 0.959 | 0.1898 | -0.003 | 5.051
19.5 | 0.903 | 0.19879 | -0.004 | 4.542
20 | 0.842 | 0.21559 | -0.005 | 3.907

## 21. Re 250k Mach 0.25 (2)
BIGFOIL.COM POLAR EXPORT
n2h15
NACA 2-H-15 |  |  |  | Cl Max: | -0.1352 | at alpha= | -7 | deg
XFOIL ncrit=9 |  |  |  | L/D Max: | -1.8973 | at alpha= | -7 | deg
Re: | 250000 |  |  | Cd Min: | 0.07145 | at alpha= | -6.5 | deg
Mach: | 0.25 |  |  | Cl=0 at alpha= | -99 | deg
|  |  |  | @ Cl=0.1, Cd= | 0.05969
|  |  |  | @ Cl=0.4, Cd= | 0.05969
|  |  |  | @ Cl=0.6, Cd= | 0.05969
alpha (deg) | Cl | Cd | Cm | Cl/Cd
-7 | -0.1352 | 0.07126 | -0.099 | -1.8973
-6.5 | -0.1944 | 0.07145 | -0.0877 | -2.7208
-6 | -0.2009 | 0.06569 | -0.0818 | -3.0583
-5.5 | -0.1948 | 0.06208 | -0.0758 | -3.1379
-5 | -0.2379 | 0.06317 | -0.0648 | -3.766
-4.5 | -0.2466 | 0.06094 | -0.0552 | -4.0466
-4 | -0.244 | 0.06081 | -0.0425 | -4.0125
-3.5 | -0.3254 | 0.05969 | -0.0255 | -5.4515

## 22. Re 250k Mach 0.50 (1)
BIGFOIL.COM POLAR EXPORT
n2h15
NACA 2-H-15 |  |  |  | Cl Max: | 1.052 | at alpha= | 20 | deg
JavaFoil+Calcfoil stall+Eppler ext transition |  |  |  | L/D Max: | 37.056 | at alpha= | 5.5 | deg
Re: | 250000 |  |  | Cd Min: | 0.01014 | at alpha= | 1 | deg
Mach: | 0.5 |  |  | Cl=0 at alpha= | 0.72656 | deg
|  |  |  | @ Cl=0.1, Cd= | 0.010171
|  |  |  | @ Cl=0.4, Cd= | 0.016338
|  |  |  | @ Cl=0.6, Cd= | 0.016467
alpha (deg) | Cl | Cd | Cm | Cl/Cd
-20 | -1.096 | 0.2465 | 0.052 | -4.447
-19.5 | -1.071 | 0.23852 | 0.052 | -4.492
-19 | -1.046 | 0.23063 | 0.052 | -4.537
-18.5 | -1.021 | 0.22545 | 0.052 | -4.53
-18 | -0.996 | 0.22184 | 0.052 | -4.49
-17.5 | -0.969 | 0.22133 | 0.05 | -4.379
-17 | -0.942 | 0.20473 | 0.048 | -4.599
-16.5 | -0.916 | 0.19844 | 0.047 | -4.614
-16 | -0.89 | 0.19297 | 0.046 | -4.611
-15.5 | -0.864 | 0.18594 | 0.046 | -4.648
-15 | -0.838 | 0.17873 | 0.045 | -4.691
-14.5 | -0.813 | 0.17492 | 0.045 | -4.647
-14 | -0.787 | 0.18793 | 0.044 | -4.185
-13.5 | -0.761 | 0.16692 | 0.044 | -4.56
-13 | -0.735 | 0.16055 | 0.044 | -4.579
-12.5 | -0.709 | 0.15623 | 0.043 | -4.539
-12 | -0.683 | 0.15401 | 0.043 | -4.435
-11.5 | -0.657 | 0.15088 | 0.042 | -4.354
-11 | -0.631 | 0.14804 | 0.042 | -4.261
-10.5 | -0.604 | 0.14519 | 0.042 | -4.163
-10 | -0.578 | 0.13625 | 0.041 | -4.243
-9.5 | -0.55 | 0.14522 | 0.037 | -3.789
-9 | -0.523 | 0.13795 | 0.035 | -3.794
-8.5 | -0.497 | 0.11202 | 0.035 | -4.437
-8 | -0.47 | 0.10845 | 0.035 | -4.338
-7.5 | -0.444 | 0.10083 | 0.034 | -4.402
-7 | -0.417 | 0.09117 | 0.034 | -4.578
-6.5 | -0.391 | 0.08855 | 0.034 | -4.412
-6 | -0.364 | 0.08935 | 0.033 | -4.073
-5.5 | -0.337 | 0.08399 | 0.033 | -4.014
-5 | -0.31 | 0.08254 | 0.032 | -3.759
-4.5 | -0.283 | 0.08122 | 0.032 | -3.489
-4 | -0.256 | 0.08425 | 0.031 | -3.044
-3.5 | -0.229 | 0.08337 | 0.031 | -2.752
-3 | -0.319 | 0.04713 | 0.029 | -6.77
-2.5 | -0.303 | 0.0412 | 0.029 | -7.348
-2 | -0.269 | 0.03794 | 0.028 | -7.09
-1.5 | -0.227 | 0.03558 | 0.028 | -6.38
-1 | -0.18 | 0.03401 | 0.028 | -5.296
-0.5 | -0.13 | 0.03296 | 0.027 | -3.947
0 | -0.091 | 0.01074 | 0.027 | -8.462
0.5 | -0.029 | 0.01034 | 0.026 | -2.762
1 | 0.035 | 0.01014 | 0.026 | 3.424
1.5 | 0.099 | 0.01017 | 0.025 | 9.698
2 | 0.164 | 0.01025 | 0.025 | 15.99
2.5 | 0.228 | 0.01047 | 0.025 | 21.8
3 | 0.292 | 0.01071 | 0.024 | 27.308
3.5 | 0.357 | 0.01611 | 0.049 | 22.138
4 | 0.421 | 0.01645 | 0.048 | 25.584
4.5 | 0.485 | 0.0151 | 0.046 | 32.115
5 | 0.549 | 0.01618 | 0.044 | 33.903
5.5 | 0.613 | 0.01654 | 0.042 | 37.056
6 | 0.677 | 0.02279 | 0.041 | 29.723
6.5 | 0.739 | 0.02375 | 0.04 | 31.111
7 | 0.8 | 0.02508 | 0.038 | 31.91
7.5 | 0.86 | 0.02622 | 0.036 | 32.781
8 | 0.917 | 0.02751 | 0.034 | 33.344
8.5 | 0.973 | 0.02889 | 0.033 | 33.666
9 | 0.881 | 0.05592 | 0.016 | 15.762
9.5 | 0.924 | 0.05975 | 0.015 | 15.458
10 | 0.962 | 0.06413 | 0.013 | 14.996
10.5 | 0.994 | 0.06925 | 0.012 | 14.354
11 | 1.019 | 0.07521 | 0.011 | 13.547
11.5 | 1.032 | 0.08169 | 0.01 | 12.631
12 | 1.026 | 0.08886 | 0.01 | 11.546
12.5 | 0.98 | 0.10361 | 0.008 | 9.461
13 | 0.668 | 0.16831 | 0.008 | 3.97
13.5 | 0.695 | 0.172 | 0.007 | 4.041
14 | 0.722 | 0.17609 | 0.006 | 4.1
14.5 | 0.749 | 0.17959 | 0.005 | 4.169
15 | 0.776 | 0.18339 | 0.004 | 4.229
15.5 | 0.802 | 0.18114 | 0.003 | 4.43
16 | 0.829 | 0.18727 | 0.002 | 4.429
16.5 | 0.859 | 0.20871 | 0.001 | 4.116
17 | 0.886 | 0.2015 | 0 | 4.396
17.5 | 0.913 | 0.20793 | -0.001 | 4.389
18 | 0.939 | 0.21234 | -0.002 | 4.422
18.5 | 0.966 | 0.21922 | -0.003 | 4.406
19 | 0.993 | 0.22796 | -0.004 | 4.355
19.5 | 1.02 | 0.24741 | -0.005 | 4.124
20 | 1.052 | 0.26397 | -0.007 | 3.986

## 23. Re 500k Mach 0.00 (1)
BIGFOIL.COM POLAR EXPORT
n2h15
NACA 2-H-15 |  |  |  | Cl Max: | 1.243 | at alpha= | 12.5 | deg
JavaFoil+Calcfoil stall+Eppler ext transition |  |  |  | L/D Max: | 53.474 | at alpha= | 6 | deg
Re: | 500000 |  |  | Cd Min: | 0.00669 | at alpha= | 1 | deg
Mach: | 0 |  |  | Cl=0 at alpha= | 0.72321 | deg
|  |  |  | @ Cl=0.1, Cd= | 0.007811
|  |  |  | @ Cl=0.4, Cd= | 0.010928
|  |  |  | @ Cl=0.6, Cd= | 0.01204
alpha (deg) | Cl | Cd | Cm | Cl/Cd
-18 | -0.682 | 0.19839 | 0.036 | -3.436
-17.5 | -0.693 | 0.18767 | 0.036 | -3.691
-17 | -0.703 | 0.1774 | 0.036 | -3.965
-16.5 | -0.713 | 0.16755 | 0.035 | -4.257
-16 | -0.723 | 0.15812 | 0.035 | -4.57
-15.5 | -0.731 | 0.14938 | 0.035 | -4.894
-15 | -0.738 | 0.14105 | 0.035 | -5.234
-14.5 | -0.745 | 0.12639 | 0.035 | -5.891
-14 | -0.749 | 0.12111 | 0.035 | -6.188
-13.5 | -0.753 | 0.11394 | 0.034 | -6.607
-13 | -0.755 | 0.11135 | 0.034 | -6.776
-12.5 | -0.755 | 0.10061 | 0.034 | -7.502
-12 | -0.753 | 0.09848 | 0.033 | -7.645
-11.5 | -0.749 | 0.09216 | 0.033 | -8.129
-11 | -0.743 | 0.08683 | 0.032 | -8.562
-10.5 | -0.735 | 0.0821 | 0.032 | -8.959
-10 | -0.725 | 0.07621 | 0.032 | -9.516
-9.5 | -0.713 | 0.07157 | 0.031 | -9.957
-9 | -0.698 | 0.06723 | 0.031 | -10.376
-8.5 | -0.68 | 0.06067 | 0.031 | -11.211
-8 | -0.66 | 0.05698 | 0.031 | -11.585
-7.5 | -0.638 | 0.05399 | 0.031 | -11.81
-7 | -0.612 | 0.05183 | 0.03 | -11.817
-6.5 | -0.585 | 0.04869 | 0.029 | -12.018
-6 | -0.556 | 0.04521 | 0.029 | -12.292
-5.5 | -0.524 | 0.04282 | 0.029 | -12.235
-5 | -0.49 | 0.04065 | 0.028 | -12.051
-4.5 | -0.454 | 0.03864 | 0.028 | -11.749
-4 | -0.416 | 0.0367 | 0.027 | -11.345
-3.5 | -0.377 | 0.03495 | 0.027 | -10.787
-3 | -0.336 | 0.03339 | 0.027 | -10.069
-2.5 | -0.294 | 0.0322 | 0.026 | -9.129
-2 | -0.251 | 0.03111 | 0.026 | -8.057
-1.5 | -0.206 | 0.03026 | 0.025 | -6.818
-1 | -0.161 | 0.02965 | 0.025 | -5.432
-0.5 | -0.115 | 0.02919 | 0.025 | -3.943
0 | -0.081 | 0.0068 | 0.024 | -11.861
0.5 | -0.025 | 0.00672 | 0.024 | -3.753
1 | 0.031 | 0.00669 | 0.024 | 4.573
1.5 | 0.087 | 0.00673 | 0.023 | 12.884
2 | 0.144 | 0.01147 | 0.047 | 12.527
2.5 | 0.2 | 0.01152 | 0.046 | 17.351
3 | 0.256 | 0.01163 | 0.045 | 22.045
3.5 | 0.313 | 0.01174 | 0.043 | 26.629
4 | 0.369 | 0.01193 | 0.042 | 30.906
4.5 | 0.425 | 0.01012 | 0.04 | 41.977
5 | 0.481 | 0.01044 | 0.039 | 46.053
5.5 | 0.537 | 0.01071 | 0.037 | 50.131
6 | 0.591 | 0.01104 | 0.036 | 53.474
6.5 | 0.646 | 0.01715 | 0.035 | 37.686
7 | 0.701 | 0.0179 | 0.033 | 39.154
7.5 | 0.755 | 0.01869 | 0.032 | 40.386
8 | 0.808 | 0.01949 | 0.03 | 41.456
8.5 | 0.861 | 0.02038 | 0.028 | 42.223
9 | 0.912 | 0.02124 | 0.027 | 42.953
9.5 | 0.963 | 0.02232 | 0.025 | 43.175
10 | 1.013 | 0.02328 | 0.024 | 43.512
10.5 | 1.062 | 0.02431 | 0.022 | 43.676
11 | 1.109 | 0.02535 | 0.021 | 43.757
11.5 | 1.155 | 0.02685 | 0.019 | 43.009
12 | 1.028 | 0.07254 | 0.009 | 14.166
12.5 | 1.243 | 0.02909 | 0.016 | 42.725
13 | 1.101 | 0.08129 | 0.007 | 13.543
13.5 | 1.129 | 0.08582 | 0.006 | 13.152
14 | 1.153 | 0.09062 | 0.005 | 12.727
14.5 | 1.174 | 0.09567 | 0.005 | 12.275
15 | 1.192 | 0.10117 | 0.004 | 11.778
15.5 | 1.205 | 0.1069 | 0.003 | 11.268
16 | 1.214 | 0.11308 | 0.002 | 10.738
16.5 | 1.22 | 0.11906 | 0.001 | 10.244
17 | 1.223 | 0.12411 | 0 | 9.855
17.5 | 1.222 | 0.13068 | -0.001 | 9.348

## 24. Re 500k Mach 0.00 (2)
BIGFOIL.COM POLAR EXPORT
n2h15
NACA 2-H-15 |  |  |  | Cl Max: | 1.4058 | at alpha= | 18 | deg
XFOIL ncrit=9 |  |  |  | L/D Max: | 109.833 | at alpha= | 6.5 | deg
Re: | 500000 |  |  | Cd Min: | 0.19407 | at alpha= | -20 | deg
Mach: | 0 |  |  | Cl=0 at alpha= | -1.4962 | deg
|  |  |  | @ Cl=0.1, Cd= | 0.020314
|  |  |  | @ Cl=0.4, Cd= | 0.015521
|  |  |  | @ Cl=0.6, Cd= | 0.016252
alpha (deg) | Cl | Cd | Cm | Cl/Cd
-20 | -0.3124 | 0.19407 | -0.0422 | -1.6097
-19.5 | -0.2963 | 0.18927 | -0.0451 | -1.5655
-19 | -0.2813 | 0.18411 | -0.0481 | -1.5279
-18.5 | -0.2731 | 0.1788 | -0.052 | -1.5274
-18 | -0.2647 | 0.17348 | -0.0556 | -1.5258
-17.5 | -0.2409 | 0.16725 | -0.0573 | -1.4404
-17 | -0.2253 | 0.16229 | -0.0598 | -1.3883
-16.5 | -0.2108 | 0.15716 | -0.0624 | -1.3413
-16 | -0.1976 | 0.15178 | -0.0651 | -1.3019
-15.5 | -0.2015 | 0.14659 | -0.0694 | -1.3746
-15 | -0.1881 | 0.13998 | -0.0717 | -1.3438
-14.5 | -0.1662 | 0.13437 | -0.073 | -1.2369
-14 | -0.1516 | 0.12938 | -0.0749 | -1.1717
-13.5 | -0.1395 | 0.1242 | -0.077 | -1.1232
-13 | -0.1291 | 0.11887 | -0.0791 | -1.0861
-12.5 | -0.137 | 0.11318 | -0.083 | -1.2105
-12 | -0.1393 | 0.10703 | -0.086 | -1.3015
-11.5 | -0.1244 | 0.10101 | -0.0865 | -1.2316
-11 | -0.1082 | 0.09648 | -0.0869 | -1.1215
-10.5 | -0.1009 | 0.09163 | -0.0879 | -1.1012
-10 | -0.0976 | 0.08663 | -0.089 | -1.1266
-9.5 | -0.0993 | 0.08134 | -0.0901 | -1.2208
-9 | -0.1126 | 0.07528 | -0.0919 | -1.4957
-8.5 | -0.1649 | 0.06751 | -0.0943 | -2.4426
-8 | -0.2124 | 0.06269 | -0.0857 | -3.3881
-7.5 | -0.2484 | 0.05739 | -0.0764 | -4.3283
-7 | -0.2473 | 0.05325 | -0.0713 | -4.6441
-6.5 | -0.2401 | 0.05005 | -0.0661 | -4.7972
-6 | -0.2312 | 0.04667 | -0.0604 | -4.9539
-5.5 | -0.2195 | 0.04313 | -0.0542 | -5.0893
-5 | -0.2144 | 0.04049 | -0.0434 | -5.2951
-4.5 | -0.2041 | 0.03522 | -0.0374 | -5.795
-4 | -0.176 | 0.03301 | -0.0333 | -5.3317
-3.5 | -0.1457 | 0.03088 | -0.0286 | -4.7183
-3 | -0.1195 | 0.02799 | -0.0219 | -4.2694
-2.5 | -0.0778 | 0.02599 | -0.0194 | -2.9935
-2 | -0.0396 | 0.02716 | -0.0145 | -1.458
-1.5 | -0.0006 | 0.02394 | -0.0139 | -0.025063
-1 | 0.0788 | 0.02083 | -0.0172 | 3.783
-0.5 | 0.216 | 0.01749 | -0.0348 | 12.3499
0 | 0.2894 | 0.01656 | -0.039 | 17.4758
0.5 | 0.3512 | 0.01592 | -0.0404 | 22.0603
1 | 0.4099 | 0.01544 | -0.0411 | 26.5479
1.5 | 0.4697 | 0.01503 | -0.0422 | 31.2508
2 | 0.5122 | 0.01652 | -0.0419 | 31.0048
3 | 0.8691 | 0.01543 | -0.0962 | 56.3253
3.5 | 0.9174 | 0.0154 | -0.0952 | 59.5714
4 | 0.9713 | 0.01473 | -0.0947 | 65.9403
4.5 | 1.0288 | 0.01366 | -0.0943 | 75.3148
5 | 1.0788 | 0.01369 | -0.0939 | 78.802
5.5 | 1.1391 | 0.01207 | -0.0938 | 94.3745
6 | 1.1943 | 0.01143 | -0.0937 | 104.4882
6.5 | 1.2466 | 0.01135 | -0.0935 | 109.8326
7 | 1.2801 | 0.01358 | -0.0924 | 94.2636
7.5 | 1.2149 | 0.02035 | -0.0787 | 59.7002
8 | 1.1512 | 0.02647 | -0.0649 | 43.4907
8.5 | 1.1029 | 0.03306 | -0.0551 | 33.3606
9.5 | 1.1035 | 0.04087 | -0.0463 | 27.0002
10 | 1.1225 | 0.0436 | -0.0438 | 25.7454
10.5 | 1.1396 | 0.04655 | -0.0413 | 24.4812
11 | 1.1591 | 0.0494 | -0.0392 | 23.4636
11.5 | 1.1773 | 0.05237 | -0.037 | 22.4804
12 | 1.1904 | 0.05584 | -0.0346 | 21.3181
12.5 | 1.2126 | 0.05855 | -0.033 | 20.7105
13 | 1.2319 | 0.0615 | -0.0312 | 20.0309
13.5 | 1.2494 | 0.06438 | -0.0289 | 19.4066
14 | 1.2722 | 0.06701 | -0.0274 | 18.9852
14.5 | 1.2947 | 0.06964 | -0.0258 | 18.5913
15 | 1.3152 | 0.07253 | -0.0246 | 18.1332
15.5 | 1.3396 | 0.07461 | -0.0225 | 17.9547
16 | 1.358 | 0.07788 | -0.0212 | 17.4371
16.5 | 1.3731 | 0.08164 | -0.0202 | 16.819
17 | 1.3859 | 0.08567 | -0.0194 | 16.1772
17.5 | 1.4012 | 0.08919 | -0.0181 | 15.7103
18 | 1.4058 | 0.09433 | -0.0171 | 14.903
18.5 | 1.4011 | 0.1011 | -0.0169 | 13.8586
19 | 1.3889 | 0.10918 | -0.0173 | 12.7212
19.5 | 1.3715 | 0.11846 | -0.0189 | 11.5777
20 | 1.3467 | 0.1294 | -0.0218 | 10.4073

## 25. Re 500k Mach 0.10 (1)
BIGFOIL.COM POLAR EXPORT
n2h15
NACA 2-H-15 |  |  |  | Cl Max: | 1.246 | at alpha= | 12.5 | deg
JavaFoil+Calcfoil stall+Eppler ext transition |  |  |  | L/D Max: | 53.383 | at alpha= | 6 | deg
Re: | 500000 |  |  | Cd Min: | 0.00673 | at alpha= | 1 | deg
Mach: | 0.1 |  |  | Cl=0 at alpha= | 0.72321 | deg
|  |  |  | @ Cl=0.1, Cd= | 0.0078179
|  |  |  | @ Cl=0.4, Cd= | 0.011034
|  |  |  | @ Cl=0.6, Cd= | 0.011867
alpha (deg) | Cl | Cd | Cm | Cl/Cd
-17 | -0.654 | 0.18538 | 0.036 | -3.529
-16.5 | -0.667 | 0.17651 | 0.036 | -3.778
-16 | -0.679 | 0.1643 | 0.035 | -4.132
-15.5 | -0.69 | 0.15533 | 0.035 | -4.442
-15 | -0.7 | 0.14664 | 0.035 | -4.775
-14.5 | -0.709 | 0.13007 | 0.035 | -5.454
-14 | -0.717 | 0.12317 | 0.035 | -5.822
-13.5 | -0.723 | 0.11643 | 0.035 | -6.213
-13 | -0.728 | 0.11004 | 0.034 | -6.617
-12.5 | -0.731 | 0.10178 | 0.034 | -7.182
-12 | -0.732 | 0.10122 | 0.033 | -7.229
-11.5 | -0.731 | 0.09537 | 0.033 | -7.661
-11 | -0.727 | 0.08925 | 0.032 | -8.149
-10.5 | -0.722 | 0.08305 | 0.032 | -8.689
-10 | -0.713 | 0.07698 | 0.032 | -9.268
-9.5 | -0.703 | 0.0725 | 0.032 | -9.694
-9 | -0.69 | 0.06794 | 0.031 | -10.15
-8.5 | -0.674 | 0.06178 | 0.031 | -10.908
-8 | -0.655 | 0.05744 | 0.031 | -11.407
-7.5 | -0.634 | 0.05437 | 0.031 | -11.662
-7 | -0.61 | 0.05096 | 0.03 | -11.976
-6.5 | -0.584 | 0.04935 | 0.029 | -11.826
-6 | -0.555 | 0.04539 | 0.029 | -12.224
-5.5 | -0.524 | 0.04296 | 0.029 | -12.191
-5 | -0.49 | 0.04105 | 0.028 | -11.942
-4.5 | -0.455 | 0.03864 | 0.028 | -11.766
-4 | -0.417 | 0.03677 | 0.027 | -11.345
-3.5 | -0.378 | 0.03501 | 0.027 | -10.796
-3 | -0.337 | 0.03355 | 0.027 | -10.052
-2.5 | -0.295 | 0.03224 | 0.026 | -9.151
-2 | -0.252 | 0.03122 | 0.026 | -8.06
-1.5 | -0.207 | 0.0303 | 0.026 | -6.836
-1 | -0.162 | 0.02968 | 0.025 | -5.451
-0.5 | -0.116 | 0.02925 | 0.025 | -3.953
0 | -0.081 | 0.00682 | 0.024 | -11.877
0.5 | -0.025 | 0.00677 | 0.024 | -3.747
1 | 0.031 | 0.00673 | 0.024 | 4.563
1.5 | 0.087 | 0.00673 | 0.023 | 12.944
2 | 0.144 | 0.0115 | 0.048 | 12.542
2.5 | 0.201 | 0.01158 | 0.046 | 17.354
3 | 0.258 | 0.01167 | 0.045 | 22.059
3.5 | 0.314 | 0.0118 | 0.043 | 26.631
4 | 0.371 | 0.01194 | 0.042 | 31.037
4.5 | 0.427 | 0.01019 | 0.04 | 41.907
5 | 0.483 | 0.01049 | 0.039 | 46.069
5.5 | 0.54 | 0.01076 | 0.038 | 50.143
6 | 0.593 | 0.01111 | 0.036 | 53.383
6.5 | 0.65 | 0.01727 | 0.035 | 37.615
7 | 0.704 | 0.01806 | 0.033 | 39.006
7.5 | 0.758 | 0.01885 | 0.032 | 40.226
8 | 0.812 | 0.01962 | 0.03 | 41.37
8.5 | 0.865 | 0.02056 | 0.029 | 42.056
9 | 0.916 | 0.02145 | 0.027 | 42.73
9.5 | 0.967 | 0.02236 | 0.025 | 43.264
10 | 1.018 | 0.02352 | 0.024 | 43.26
10.5 | 1.066 | 0.02455 | 0.022 | 43.428
11 | 1.113 | 0.02548 | 0.021 | 43.697
11.5 | 1.159 | 0.02718 | 0.019 | 42.653
12 | 1.031 | 0.07269 | 0.009 | 14.184
12.5 | 1.246 | 0.02921 | 0.016 | 42.657
13 | 1.104 | 0.08148 | 0.007 | 13.547
13.5 | 1.131 | 0.086 | 0.006 | 13.15
14 | 1.155 | 0.09113 | 0.005 | 12.671
14.5 | 1.174 | 0.09621 | 0.005 | 12.207
15 | 1.19 | 0.10151 | 0.004 | 11.725
15.5 | 1.202 | 0.10753 | 0.003 | 11.178
16 | 1.209 | 0.11354 | 0.002 | 10.652
16.5 | 1.213 | 0.11931 | 0.001 | 10.165
17 | 1.213 | 0.12577 | 0 | 9.644
17.5 | 1.208 | 0.13161 | -0.001 | 9.182

## 26. Re 500k Mach 0.10 (2)
BIGFOIL.COM POLAR EXPORT
n2h15
NACA 2-H-15 |  |  |  | Cl Max: | 1.3986 | at alpha= | 17.5 | deg
XFOIL ncrit=9 |  |  |  | L/D Max: | 109.956 | at alpha= | 6.5 | deg
Re: | 500000 |  |  | Cd Min: | 0.19464 | at alpha= | -20 | deg
Mach: | 0.1 |  |  | Cl=0 at alpha= | -1.4954 | deg
|  |  |  | @ Cl=0.1, Cd= | 0.02114
|  |  |  | @ Cl=0.4, Cd= | 0.015624
|  |  |  | @ Cl=0.6, Cd= | 0.016487
alpha (deg) | Cl | Cd | Cm | Cl/Cd
-20 | -0.3132 | 0.19464 | -0.042 | -1.6091
-19.5 | -0.297 | 0.18982 | -0.045 | -1.5646
-19 | -0.2818 | 0.18464 | -0.048 | -1.5262
-18.5 | -0.273 | 0.17931 | -0.0519 | -1.5225
-18 | -0.2649 | 0.17411 | -0.0556 | -1.5215
-17.5 | -0.2409 | 0.16774 | -0.0572 | -1.4362
-17 | -0.2251 | 0.16276 | -0.0597 | -1.383
-16.5 | -0.2104 | 0.15761 | -0.0624 | -1.3349
-16 | -0.1971 | 0.15223 | -0.0651 | -1.2948
-15.5 | -0.2002 | 0.14706 | -0.0694 | -1.3613
-15 | -0.1873 | 0.14052 | -0.0718 | -1.3329
-14.5 | -0.1649 | 0.13481 | -0.073 | -1.2232
-14 | -0.1501 | 0.12982 | -0.0749 | -1.1562
-13.5 | -0.1378 | 0.12463 | -0.0771 | -1.1057
-13 | -0.1274 | 0.1193 | -0.0793 | -1.0679
-12.5 | -0.1349 | 0.11371 | -0.0831 | -1.1864
-12 | -0.1365 | 0.10757 | -0.0861 | -1.2689
-11.5 | -0.1211 | 0.10155 | -0.0866 | -1.1925
-11 | -0.1047 | 0.09697 | -0.0871 | -1.0797
-10.5 | -0.0971 | 0.09211 | -0.0881 | -1.0542
-10 | -0.0934 | 0.0871 | -0.0893 | -1.0723
-9.5 | -0.0945 | 0.0818 | -0.0904 | -1.1553
-9 | -0.1108 | 0.07547 | -0.0928 | -1.4681
-8.5 | -0.1591 | 0.06794 | -0.0952 | -2.3418
-8 | -0.2031 | 0.06307 | -0.0875 | -3.2202
-7.5 | -0.2371 | 0.05794 | -0.0786 | -4.0922
-7 | -0.2383 | 0.0539 | -0.0731 | -4.4212
-6.5 | -0.2323 | 0.05066 | -0.0678 | -4.5855
-6 | -0.2247 | 0.04721 | -0.062 | -4.7596
-5.5 | -0.2142 | 0.04361 | -0.0558 | -4.9117
-5 | -0.2106 | 0.04098 | -0.0449 | -5.1391
-4.5 | -0.2005 | 0.03569 | -0.0389 | -5.6178
-4 | -0.173 | 0.03337 | -0.0346 | -5.1843
-3.5 | -0.1433 | 0.03117 | -0.0297 | -4.5974
-3 | -0.1177 | 0.02823 | -0.0227 | -4.1693
-2.5 | -0.0765 | 0.02619 | -0.0201 | -2.921
-2 | -0.0463 | 0.02816 | -0.0147 | -1.6442
-1.5 | -0.001 | 0.02417 | -0.0142 | -0.041374
-0.5 | 0.216 | 0.01766 | -0.0349 | 12.231
0 | 0.2915 | 0.01666 | -0.0394 | 17.497
0.5 | 0.3541 | 0.01599 | -0.0409 | 22.1451
1 | 0.4131 | 0.01552 | -0.0416 | 26.6173
2 | 0.5143 | 0.01675 | -0.0423 | 30.7045
3 | 0.8734 | 0.01565 | -0.0968 | 55.8083
3.5 | 0.9224 | 0.01553 | -0.0958 | 59.3947
4 | 0.977 | 0.01481 | -0.0952 | 65.9689
4.5 | 1.0318 | 0.01419 | -0.0947 | 72.7132
5 | 1.0849 | 0.01383 | -0.0944 | 78.4454
5.5 | 1.1454 | 0.01226 | -0.0943 | 93.4258
6 | 1.2012 | 0.01162 | -0.0941 | 103.3735
6.5 | 1.2546 | 0.01141 | -0.0939 | 109.9562
7 | 1.2789 | 0.01497 | -0.0929 | 85.4309
7.5 | 1.2103 | 0.02094 | -0.0773 | 57.7985
8 | 1.1467 | 0.02722 | -0.0639 | 42.1271
8.5 | 1.099 | 0.0339 | -0.0543 | 32.4189
9 | 1.0868 | 0.03869 | -0.0488 | 28.0899
9.5 | 1.1024 | 0.04162 | -0.0458 | 26.4873
10 | 1.1214 | 0.0444 | -0.0433 | 25.2568
10.5 | 1.1375 | 0.0475 | -0.0407 | 23.9474
11 | 1.1578 | 0.05031 | -0.0386 | 23.0133
11.5 | 1.1754 | 0.0534 | -0.0364 | 22.0112
12 | 1.1896 | 0.05682 | -0.034 | 20.9363
12.5 | 1.2116 | 0.05958 | -0.0323 | 20.3357
13 | 1.2303 | 0.06264 | -0.0305 | 19.6408
13.5 | 1.2494 | 0.06541 | -0.0282 | 19.1011
14 | 1.2726 | 0.06803 | -0.0266 | 18.7065
14.5 | 1.2953 | 0.07068 | -0.025 | 18.3263
15 | 1.3175 | 0.07322 | -0.0233 | 17.9937
15.5 | 1.3397 | 0.07589 | -0.0215 | 17.6532
16 | 1.3576 | 0.07928 | -0.0201 | 17.1241
16.5 | 1.3714 | 0.08329 | -0.0191 | 16.4654
17 | 1.383 | 0.08754 | -0.0183 | 15.7985
17.5 | 1.3986 | 0.091 | -0.0165 | 15.3692
18 | 1.3921 | 0.09805 | -0.0163 | 14.1979
18.5 | 1.3816 | 0.10587 | -0.0165 | 13.05
19 | 1.3623 | 0.11539 | -0.0177 | 11.806
19.5 | 1.337 | 0.12641 | -0.0204 | 10.5767
20 | 1.3027 | 0.13982 | -0.0251 | 9.317

## 27. Re 500k Mach 0.25 (1)
BIGFOIL.COM POLAR EXPORT
n2h15
NACA 2-H-15 |  |  |  | Cl Max: | 1.18 | at alpha= | 11.5 | deg
JavaFoil+Calcfoil stall+Eppler ext transition |  |  |  | L/D Max: | 50.192 | at alpha= | 5.5 | deg
Re: | 500000 |  |  | Cd Min: | 0.0069 | at alpha= | 1 | deg
Mach: | 0.25 |  |  | Cl=0 at alpha= | 0.72414 | deg
|  |  |  | @ Cl=0.1, Cd= | 0.0078168
|  |  |  | @ Cl=0.4, Cd= | 0.011607
|  |  |  | @ Cl=0.6, Cd= | 0.016067
alpha (deg) | Cl | Cd | Cm | Cl/Cd
-14 | -0.419 | 0.16642 | 0.037 | -2.517
-13.5 | -0.454 | 0.14942 | 0.037 | -3.042
-13 | -0.487 | 0.14802 | 0.036 | -3.29
-12.5 | -0.517 | 0.12597 | 0.036 | -4.101
-12 | -0.543 | 0.12327 | 0.035 | -4.402
-11.5 | -0.565 | 0.11463 | 0.034 | -4.931
-11 | -0.584 | 0.10542 | 0.034 | -5.543
-10.5 | -0.599 | 0.0955 | 0.033 | -6.277
-10 | -0.61 | 0.08888 | 0.033 | -6.868
-9.5 | -0.617 | 0.08127 | 0.033 | -7.596
-9 | -0.62 | 0.07548 | 0.032 | -8.212
-8.5 | -0.618 | 0.06583 | 0.032 | -9.388
-8 | -0.612 | 0.06207 | 0.032 | -9.856
-7.5 | -0.601 | 0.05739 | 0.031 | -10.476
-7 | -0.586 | 0.05533 | 0.03 | -10.594
-6.5 | -0.568 | 0.0508 | 0.03 | -11.171
-6 | -0.545 | 0.04731 | 0.03 | -11.517
-5.5 | -0.519 | 0.04427 | 0.029 | -11.713
-5 | -0.489 | 0.04243 | 0.029 | -11.52
-4.5 | -0.456 | 0.03974 | 0.028 | -11.476
-4 | -0.421 | 0.03754 | 0.028 | -11.204
-3.5 | -0.383 | 0.03579 | 0.028 | -10.696
-3 | -0.343 | 0.03412 | 0.027 | -10.04
-2.5 | -0.301 | 0.03275 | 0.027 | -9.178
-2 | -0.257 | 0.03158 | 0.026 | -8.132
-1.5 | -0.212 | 0.03063 | 0.026 | -6.915
-1 | -0.166 | 0.02994 | 0.026 | -5.533
-0.5 | -0.118 | 0.02947 | 0.025 | -4.021
0 | -0.083 | 0.00706 | 0.025 | -11.759
0.5 | -0.026 | 0.00693 | 0.025 | -3.752
1 | 0.032 | 0.0069 | 0.024 | 4.575
1.5 | 0.089 | 0.00692 | 0.024 | 12.927
2 | 0.148 | 0.01173 | 0.049 | 12.625
2.5 | 0.206 | 0.0118 | 0.047 | 17.482
3 | 0.264 | 0.01192 | 0.046 | 22.178
3.5 | 0.322 | 0.01203 | 0.045 | 26.798
4 | 0.38 | 0.01221 | 0.043 | 31.164
4.5 | 0.438 | 0.01046 | 0.042 | 41.913
5 | 0.496 | 0.01078 | 0.04 | 46.07
5.5 | 0.554 | 0.01104 | 0.039 | 50.192
6 | 0.61 | 0.01716 | 0.037 | 35.549
6.5 | 0.667 | 0.01791 | 0.036 | 37.23
7 | 0.722 | 0.01865 | 0.034 | 38.745
7.5 | 0.778 | 0.01948 | 0.033 | 39.919
8 | 0.832 | 0.02043 | 0.031 | 40.752
8.5 | 0.886 | 0.02131 | 0.029 | 41.57
9 | 0.938 | 0.02223 | 0.028 | 42.206
9.5 | 0.99 | 0.02341 | 0.026 | 42.291
10 | 1.04 | 0.0245 | 0.025 | 42.452
10.5 | 1.088 | 0.0256 | 0.023 | 42.52
11 | 1.135 | 0.02687 | 0.021 | 42.247
11.5 | 1.18 | 0.02862 | 0.02 | 41.247
12 | 1.049 | 0.07344 | 0.009 | 14.286
12.5 | 1.084 | 0.07807 | 0.008 | 13.89
13 | 1.118 | 0.08308 | 0.007 | 13.452
13.5 | 1.139 | 0.08789 | 0.006 | 12.957
14 | 1.155 | 0.09315 | 0.005 | 12.404
14.5 | 1.166 | 0.09907 | 0.005 | 11.771
15 | 1.171 | 0.10509 | 0.004 | 11.139
15.5 | 1.169 | 0.11069 | 0.003 | 10.559
16 | 1.16 | 0.11713 | 0.002 | 9.904
16.5 | 1.145 | 0.12458 | 0.001 | 9.189

## 28. Re 500k Mach 0.25 (2)
BIGFOIL.COM POLAR EXPORT
n2h15
NACA 2-H-15 |  |  |  | Cl Max: | 1.3376 | at alpha= | 16.5 | deg
XFOIL ncrit=9 |  |  |  | L/D Max: | 102.518 | at alpha= | 6.5 | deg
Re: | 500000 |  |  | Cd Min: | 0.20179 | at alpha= | 20 | deg
Mach: | 0.25 |  |  | Cl=0 at alpha= | -1.5 | deg
|  |  |  | @ Cl=0.1, Cd= | 0.021999
|  |  |  | @ Cl=0.4, Cd= | 0.018185
|  |  |  | @ Cl=0.6, Cd= | 0.017262
alpha (deg) | Cl | Cd | Cm | Cl/Cd
-20 | -0.318 | 0.19786 | -0.041 | -1.6072
-19.5 | -0.3009 | 0.19289 | -0.0442 | -1.56
-19 | -0.2843 | 0.18756 | -0.0475 | -1.5158
-18.5 | -0.2728 | 0.18212 | -0.0516 | -1.4979
-17.5 | -0.2406 | 0.17043 | -0.057 | -1.4117
-17 | -0.224 | 0.16533 | -0.0597 | -1.3549
-16.5 | -0.2084 | 0.16011 | -0.0624 | -1.3016
-16 | -0.1942 | 0.15465 | -0.0653 | -1.2557
-15.5 | -0.1939 | 0.14957 | -0.0695 | -1.2964
-15 | -0.1827 | 0.14335 | -0.0722 | -1.2745
-14.5 | -0.1584 | 0.13721 | -0.0734 | -1.1544
-14 | -0.1426 | 0.13217 | -0.0754 | -1.0789
-13.5 | -0.1296 | 0.12707 | -0.0776 | -1.0199
-13 | -0.1184 | 0.12163 | -0.0799 | -0.97344
-12.5 | -0.1241 | 0.11626 | -0.0839 | -1.0674
-12 | -0.1229 | 0.11038 | -0.0869 | -1.1134
-11.5 | -0.1041 | 0.10426 | -0.0874 | -0.99847
-11 | -0.0871 | 0.09946 | -0.088 | -0.87573
-10.5 | -0.0781 | 0.09448 | -0.0893 | -0.82663
-10 | -0.0724 | 0.08943 | -0.0906 | -0.80957
-9.5 | -0.0715 | 0.08411 | -0.092 | -0.85008
-9 | -0.0955 | 0.07743 | -0.0961 | -1.2334
-8.5 | -0.1255 | 0.07063 | -0.0996 | -1.7769
-8 | -0.1556 | 0.06464 | -0.0961 | -2.4072
-7.5 | -0.1678 | 0.06041 | -0.0906 | -2.7777
-7 | -0.1857 | 0.05713 | -0.0829 | -3.2505
-6.5 | -0.1886 | 0.05365 | -0.0769 | -3.5154
-6 | -0.189 | 0.04993 | -0.0705 | -3.7853
-5.5 | -0.1856 | 0.04639 | -0.064 | -4.0009
-5 | -0.1887 | 0.04351 | -0.0529 | -4.3369
-4.5 | -0.1786 | 0.038 | -0.0469 | -4.7
-4 | -0.1549 | 0.0353 | -0.0416 | -4.3881
-3.5 | -0.1283 | 0.03271 | -0.0358 | -3.9223
-3 | -0.1066 | 0.02959 | -0.0276 | -3.6026
-2.5 | -0.0822 | 0.02907 | -0.0234 | -2.8277
-2 | -0.0465 | 0.02967 | -0.0177 | -1.5672
-1.5 | 0 | 0.02519 | -0.0162 | 0
-1 | 0.0509 | 0.02352 | -0.0145 | 2.1641
-0.5 | 0.2139 | 0.01847 | -0.0348 | 11.5809
0 | 0.303 | 0.01717 | -0.0417 | 17.6471
0.5 | 0.3693 | 0.01647 | -0.0436 | 22.4226
1 | 0.4051 | 0.01847 | -0.0426 | 21.9329
1.5 | 0.4679 | 0.0179 | -0.0437 | 26.1397
2 | 0.5299 | 0.01748 | -0.0445 | 30.3146
3.5 | 0.9504 | 0.01617 | -0.0985 | 58.7755
4 | 0.9895 | 0.01798 | -0.0976 | 55.0334
4.5 | 1.0545 | 0.01617 | -0.0972 | 65.2134
5 | 1.1213 | 0.01426 | -0.0971 | 78.6325
5.5 | 1.1837 | 0.01281 | -0.0969 | 92.4044
6 | 1.2421 | 0.01221 | -0.0966 | 101.7281
6.5 | 1.2948 | 0.01263 | -0.0965 | 102.5178
7 | 1.2621 | 0.01853 | -0.0877 | 68.1112
7.5 | 1.1905 | 0.02414 | -0.0714 | 49.3165
8 | 1.1274 | 0.03126 | -0.0594 | 36.0653
8.5 | 1.0826 | 0.03822 | -0.0508 | 28.3255
9 | 1.0795 | 0.04266 | -0.0462 | 25.3047
9.5 | 1.0953 | 0.04585 | -0.0432 | 23.8888
10 | 1.116 | 0.04876 | -0.0407 | 22.8876
10.5 | 1.1302 | 0.0523 | -0.038 | 21.6099
11 | 1.1512 | 0.05532 | -0.0358 | 20.8098
11.5 | 1.1652 | 0.05899 | -0.0332 | 19.7525
12 | 1.185 | 0.06214 | -0.031 | 19.0698
12.5 | 1.2065 | 0.0652 | -0.029 | 18.5046
13 | 1.2264 | 0.06798 | -0.0263 | 18.0406
13.5 | 1.2514 | 0.07073 | -0.0244 | 17.6926
14 | 1.2751 | 0.07357 | -0.0224 | 17.3318
14.5 | 1.2982 | 0.07643 | -0.0204 | 16.9855
15 | 1.3182 | 0.07966 | -0.018 | 16.5478
15.5 | 1.331 | 0.08414 | -0.0161 | 15.8189
16 | 1.3359 | 0.08973 | -0.0147 | 14.888
16.5 | 1.3376 | 0.09588 | -0.0144 | 13.9508
17 | 1.3325 | 0.10306 | -0.0143 | 12.9294
17.5 | 1.314 | 0.11244 | -0.0149 | 11.6862
18 | 1.2814 | 0.12503 | -0.0183 | 10.2487
18.5 | 1.246 | 0.13902 | -0.0235 | 8.9627
19 | 1.206 | 0.15536 | -0.0314 | 7.7626
19.5 | 1.1584 | 0.17577 | -0.0434 | 6.5904
20 | 1.1049 | 0.20179 | -0.0595 | 5.4755

## 29. Re 500k Mach 0.50 (1)
BIGFOIL.COM POLAR EXPORT
n2h15
NACA 2-H-15 |  |  |  | Cl Max: | 1.076 | at alpha= | 9.5 | deg
JavaFoil+Calcfoil stall+Eppler ext transition |  |  |  | L/D Max: | 49.342 | at alpha= | 5.5 | deg
Re: | 500000 |  |  | Cd Min: | 0.00772 | at alpha= | 1 | deg
Mach: | 0.5 |  |  | Cl=0 at alpha= | 0.72656 | deg
|  |  |  | @ Cl=0.1, Cd= | 0.0077412
|  |  |  | @ Cl=0.4, Cd= | 0.013221
|  |  |  | @ Cl=0.6, Cd= | 0.01242
alpha (deg) | Cl | Cd | Cm | Cl/Cd
-20 | -1.096 | 0.21183 | 0.053 | -5.176
-19.5 | -1.072 | 0.2069 | 0.053 | -5.179
-19 | -1.046 | 0.19898 | 0.053 | -5.259
-18.5 | -1.021 | 0.193 | 0.052 | -5.293
-18 | -0.996 | 0.18685 | 0.052 | -5.332
-17.5 | -0.971 | 0.19489 | 0.052 | -4.983
-17 | -0.943 | 0.17929 | 0.05 | -5.26
-16.5 | -0.916 | 0.17117 | 0.048 | -5.353
-16 | -0.89 | 0.16354 | 0.047 | -5.443
-15.5 | -0.864 | 0.15658 | 0.046 | -5.521
-15 | -0.839 | 0.15252 | 0.046 | -5.498
-14.5 | -0.813 | 0.14729 | 0.046 | -5.52
-14 | -0.787 | 0.15478 | 0.044 | -5.083
-13.5 | -0.761 | 0.1387 | 0.044 | -5.488
-13 | -0.735 | 0.13541 | 0.044 | -5.431
-12.5 | -0.709 | 0.13068 | 0.044 | -5.428
-12 | -0.683 | 0.12666 | 0.043 | -5.394
-11.5 | -0.657 | 0.12529 | 0.043 | -5.245
-11 | -0.631 | 0.1204 | 0.042 | -5.239
-10.5 | -0.605 | 0.11857 | 0.042 | -5.098
-10 | -0.578 | 0.11283 | 0.042 | -5.124
-9.5 | -0.551 | 0.12358 | 0.039 | -4.457
-9 | -0.523 | 0.11325 | 0.036 | -4.622
-8.5 | -0.497 | 0.09516 | 0.036 | -5.224
-8 | -0.471 | 0.08957 | 0.036 | -5.255
-7.5 | -0.444 | 0.0848 | 0.035 | -5.236
-7 | -0.418 | 0.07721 | 0.035 | -5.408
-6.5 | -0.391 | 0.07433 | 0.035 | -5.259
-6 | -0.364 | 0.07587 | 0.034 | -4.799
-5.5 | -0.337 | 0.07189 | 0.034 | -4.692
-5 | -0.31 | 0.07052 | 0.033 | -4.402
-4.5 | -0.284 | 0.06715 | 0.033 | -4.222
-4 | -0.257 | 0.07071 | 0.032 | -3.628
-3.5 | -0.23 | 0.06976 | 0.032 | -3.291
-3 | -0.319 | 0.04149 | 0.03 | -7.693
-2.5 | -0.303 | 0.03698 | 0.029 | -8.187
-2 | -0.269 | 0.03442 | 0.029 | -7.817
-1.5 | -0.227 | 0.03271 | 0.029 | -6.941
-1 | -0.18 | 0.03136 | 0.028 | -5.745
-0.5 | -0.13 | 0.03059 | 0.028 | -4.253
0 | -0.092 | 0.0081 | 0.027 | -11.297
0.5 | -0.029 | 0.00787 | 0.027 | -3.655
1 | 0.035 | 0.00772 | 0.027 | 4.529
1.5 | 0.099 | 0.00774 | 0.026 | 12.847
2 | 0.165 | 0.00782 | 0.026 | 21.094
2.5 | 0.23 | 0.01275 | 0.053 | 18.028
3 | 0.295 | 0.01289 | 0.051 | 22.848
3.5 | 0.359 | 0.01307 | 0.05 | 27.49
4 | 0.424 | 0.01331 | 0.048 | 31.867
4.5 | 0.489 | 0.01174 | 0.046 | 41.614
5 | 0.553 | 0.01217 | 0.045 | 45.415
5.5 | 0.617 | 0.01251 | 0.043 | 49.342
6 | 0.679 | 0.01987 | 0.041 | 34.156
6.5 | 0.74 | 0.0208 | 0.04 | 35.604
7 | 0.801 | 0.0217 | 0.038 | 36.918
7.5 | 0.861 | 0.02284 | 0.036 | 37.676
8 | 0.919 | 0.02417 | 0.034 | 38.023
8.5 | 0.974 | 0.02543 | 0.033 | 38.32
9 | 1.027 | 0.02677 | 0.031 | 38.363
9.5 | 1.076 | 0.02821 | 0.029 | 38.142
10 | 0.963 | 0.06068 | 0.014 | 15.862
10.5 | 0.994 | 0.06512 | 0.013 | 15.272
11 | 1.019 | 0.07038 | 0.012 | 14.484
11.5 | 1.032 | 0.07632 | 0.011 | 13.526
12 | 1.026 | 0.08269 | 0.01 | 12.412
12.5 | 0.98 | 0.09389 | 0.009 | 10.442
13 | 0.668 | 0.13968 | 0.008 | 4.784
13.5 | 0.695 | 0.14335 | 0.007 | 4.849
14 | 0.722 | 0.14738 | 0.006 | 4.899
14.5 | 0.749 | 0.15102 | 0.005 | 4.959

## 30. Re 500k Mach 0.50 (2)
BIGFOIL.COM POLAR EXPORT
n2h15
NACA 2-H-15 |  |  |  | Cl Max: | 1.2167 | at alpha= | 13 | deg
XFOIL ncrit=9 |  |  |  | L/D Max: | 35.9326 | at alpha= | 6.5 | deg
Re: | 500000 |  |  | Cd Min: | 0.23535 | at alpha= | 18 | deg
Mach: | 0.5 |  |  | Cl=0 at alpha= | -1.3651 | deg
|  |  |  | @ Cl=0.1, Cd= | 0.03339
|  |  |  | @ Cl=0.4, Cd= | 0.031029
|  |  |  | @ Cl=0.6, Cd= | 0.03412
alpha (deg) | Cl | Cd | Cm | Cl/Cd
-20 | -0.3372 | 0.21344 | -0.0393 | -1.5798
-19.5 | -0.3165 | 0.20748 | -0.0432 | -1.5254
-19 | -0.2968 | 0.20137 | -0.047 | -1.4739
-18.5 | -0.2797 | 0.19533 | -0.0512 | -1.4319
-18 | -0.2661 | 0.19001 | -0.0555 | -1.4005
-17.5 | -0.2409 | 0.18271 | -0.0578 | -1.3185
-17 | -0.2211 | 0.17702 | -0.061 | -1.249
-16.5 | -0.2017 | 0.17123 | -0.0644 | -1.1779
-16 | -0.185 | 0.16543 | -0.0681 | -1.1183
-15.5 | -0.1763 | 0.16038 | -0.0722 | -1.0993
-15 | -0.156 | 0.15356 | -0.0748 | -1.0159
-14.5 | -0.1336 | 0.14739 | -0.0769 | -0.90644
-14 | -0.1152 | 0.14193 | -0.0793 | -0.81167
-13.5 | -0.0985 | 0.13638 | -0.0819 | -0.72225
-13 | -0.0879 | 0.13083 | -0.0852 | -0.67186
-12.5 | -0.0866 | 0.1261 | -0.0889 | -0.68676
-12 | -0.0744 | 0.1201 | -0.0913 | -0.61948
-11.5 | -0.0465 | 0.1139 | -0.0919 | -0.40825
-11 | -0.0307 | 0.10889 | -0.0935 | -0.28194
-10.5 | -0.0184 | 0.10376 | -0.0954 | -0.17733
-10 | -0.0092 | 0.09848 | -0.0975 | -0.09342
-9.5 | -0.0169 | 0.09319 | -0.1016 | -0.18135
-9 | -0.0119 | 0.08708 | -0.1036 | -0.13666
-8.5 | 0.0061 | 0.08187 | -0.1029 | 0.074508
-8 | 0.0142 | 0.07743 | -0.1031 | 0.18339
-7.5 | 0.0145 | 0.0732 | -0.1044 | 0.19809
-7 | 0.0092 | 0.068 | -0.1065 | 0.13529
-6.5 | -0.0134 | 0.06214 | -0.1081 | -0.21564
-6 | -0.0517 | 0.05791 | -0.1014 | -0.89276
-5.5 | -0.0697 | 0.05338 | -0.0934 | -1.3057
-5 | -0.0745 | 0.05145 | -0.0886 | -1.448
-4.5 | -0.075 | 0.0481 | -0.0807 | -1.5593
-4 | -0.0717 | 0.04473 | -0.0721 | -1.603
-3.5 | -0.0887 | 0.04504 | -0.0629 | -1.9694
-3 | -0.0927 | 0.04162 | -0.0499 | -2.2273
-2.5 | -0.0793 | 0.03862 | -0.0406 | -2.0533
-2 | -0.0587 | 0.03596 | -0.0314 | -1.6324
1.5 | 0.2649 | 0.03072 | -0.0171 | 8.623
2 | 0.3509 | 0.03027 | -0.0215 | 11.5923
4 | 0.7889 | 0.03704 | -0.0749 | 21.2986
4.5 | 0.8501 | 0.03704 | -0.0739 | 22.9509
5 | 0.9177 | 0.03652 | -0.0732 | 25.1287
6.5 | 1.1405 | 0.03174 | -0.0708 | 35.9326
7 | 1.179 | 0.03293 | -0.067 | 35.8032
7.5 | 1.1604 | 0.03701 | -0.058 | 31.3537
8 | 1.0924 | 0.04606 | -0.0485 | 23.7169
8.5 | 1.0554 | 0.05372 | -0.0424 | 19.6463
9 | 1.0671 | 0.05815 | -0.0389 | 18.3508
9.5 | 1.082 | 0.06249 | -0.0358 | 17.3148
10 | 1.1003 | 0.06669 | -0.0329 | 16.4987
10.5 | 1.1144 | 0.07128 | -0.0299 | 15.6341
11 | 1.1369 | 0.07516 | -0.027 | 15.1264
11.5 | 1.1594 | 0.07889 | -0.0238 | 14.6964
12 | 1.1883 | 0.08207 | -0.0201 | 14.4791
12.5 | 1.2095 | 0.08637 | -0.0169 | 14.0037
13 | 1.2167 | 0.09243 | -0.0144 | 13.1635
13.5 | 1.2088 | 0.10087 | -0.0133 | 11.9837
14 | 1.1856 | 0.11197 | -0.0144 | 10.5886
14.5 | 1.1573 | 0.1247 | -0.0179 | 9.2807
15 | 1.1228 | 0.13965 | -0.0242 | 8.0401
15.5 | 1.0895 | 0.15627 | -0.0331 | 6.9719
16 | 1.0604 | 0.17462 | -0.044 | 6.0726
16.5 | 1.0408 | 0.19357 | -0.0545 | 5.3769
17 | 1.0368 | 0.20885 | -0.0626 | 4.9643
17.5 | 1.0381 | 0.22365 | -0.0702 | 4.6416
18 | 1.0478 | 0.23535 | -0.0763 | 4.4521

## 31. Re 750k Mach 0.00 (1)
BIGFOIL.COM POLAR EXPORT
n2h15
NACA 2-H-15 |  |  |  | Cl Max: | 1.419 | at alpha= | 17 | deg
JavaFoil+Calcfoil stall+Eppler ext transition |  |  |  | L/D Max: | 63.074 | at alpha= | 6 | deg
Re: | 750000 |  |  | Cd Min: | 0.00575 | at alpha= | 0.5 | deg
Mach: | 0 |  |  | Cl=0 at alpha= | 0.72321 | deg
|  |  |  | @ Cl=0.1, Cd= | 0.010241
|  |  |  | @ Cl=0.4, Cd= | 0.0095484
|  |  |  | @ Cl=0.6, Cd= | 0.010237
alpha (deg) | Cl | Cd | Cm | Cl/Cd
-18 | -0.682 | 0.18551 | 0.037 | -3.675
-17.5 | -0.693 | 0.17364 | 0.037 | -3.991
-17 | -0.704 | 0.16553 | 0.036 | -4.25
-16.5 | -0.714 | 0.15762 | 0.036 | -4.527
-16 | -0.723 | 0.14728 | 0.036 | -4.907
-15.5 | -0.731 | 0.1399 | 0.036 | -5.226
-15 | -0.738 | 0.13319 | 0.035 | -5.545
-14.5 | -0.745 | 0.11978 | 0.035 | -6.217
-14 | -0.75 | 0.11353 | 0.035 | -6.602
-13.5 | -0.753 | 0.10748 | 0.035 | -7.005
-13 | -0.755 | 0.10449 | 0.034 | -7.222
-12.5 | -0.755 | 0.09469 | 0.034 | -7.972
-12 | -0.753 | 0.09221 | 0.033 | -8.166
-11.5 | -0.749 | 0.08682 | 0.033 | -8.63
-11 | -0.744 | 0.08194 | 0.033 | -9.074
-10.5 | -0.736 | 0.07726 | 0.032 | -9.52
-10 | -0.725 | 0.07277 | 0.032 | -9.968
-9.5 | -0.713 | 0.06818 | 0.032 | -10.454
-9 | -0.698 | 0.06389 | 0.032 | -10.919
-8.5 | -0.68 | 0.05808 | 0.031 | -11.712
-8 | -0.66 | 0.05494 | 0.031 | -12.017
-7.5 | -0.638 | 0.05147 | 0.031 | -12.39
-7 | -0.613 | 0.04949 | 0.03 | -12.376
-6.5 | -0.585 | 0.04679 | 0.03 | -12.51
-6 | -0.556 | 0.04334 | 0.03 | -12.823
-5.5 | -0.524 | 0.04096 | 0.029 | -12.791
-5 | -0.49 | 0.03911 | 0.029 | -12.529
-4.5 | -0.454 | 0.0371 | 0.028 | -12.239
-4 | -0.416 | 0.03534 | 0.028 | -11.783
-3.5 | -0.377 | 0.03373 | 0.027 | -11.179
-3 | -0.336 | 0.03229 | 0.027 | -10.415
-2.5 | -0.294 | 0.03117 | 0.027 | -9.436
-2 | -0.251 | 0.03013 | 0.026 | -8.321
-1.5 | -0.206 | 0.02932 | 0.026 | -7.039
-1 | -0.161 | 0.02877 | 0.026 | -5.602
-0.5 | -0.115 | 0.02834 | 0.025 | -4.063
0 | -0.081 | 0.00579 | 0.025 | -13.98
0.5 | -0.025 | 0.00575 | 0.025 | -4.403
1 | 0.031 | 0.01027 | 0.05 | 2.989
1.5 | 0.087 | 0.01023 | 0.049 | 8.514
2 | 0.144 | 0.01028 | 0.048 | 14.021
2.5 | 0.201 | 0.01033 | 0.046 | 19.431
3 | 0.257 | 0.01037 | 0.045 | 24.806
3.5 | 0.314 | 0.01049 | 0.043 | 29.907
4 | 0.37 | 0.01058 | 0.042 | 35.008
4.5 | 0.427 | 0.00862 | 0.041 | 49.509
5 | 0.483 | 0.00887 | 0.039 | 54.467
5.5 | 0.54 | 0.00908 | 0.038 | 59.447
6 | 0.593 | 0.0094 | 0.036 | 63.074
6.5 | 0.647 | 0.01586 | 0.035 | 40.805
7 | 0.701 | 0.01653 | 0.033 | 42.427
7.5 | 0.756 | 0.01733 | 0.032 | 43.615
8 | 0.809 | 0.01806 | 0.03 | 44.775
8.5 | 0.862 | 0.01891 | 0.029 | 45.577
9 | 0.913 | 0.01971 | 0.027 | 46.329
9.5 | 0.964 | 0.02058 | 0.025 | 46.851
10 | 1.014 | 0.02163 | 0.024 | 46.888
10.5 | 1.063 | 0.0226 | 0.022 | 47.039
11 | 1.11 | 0.02352 | 0.021 | 47.208
11.5 | 1.156 | 0.02491 | 0.019 | 46.401
12 | 1.201 | 0.02602 | 0.017 | 46.137
12.5 | 1.244 | 0.02727 | 0.016 | 45.6
13 | 1.285 | 0.02854 | 0.014 | 45.016
13.5 | 1.317 | 0.0299 | 0.012 | 44.05
14 | 1.345 | 0.03117 | 0.011 | 43.151
14.5 | 1.369 | 0.03279 | 0.009 | 41.752
15 | 1.389 | 0.03376 | 0.007 | 41.129
15.5 | 1.205 | 0.1039 | 0.003 | 11.602
16 | 1.215 | 0.10995 | 0.002 | 11.052
16.5 | 1.221 | 0.11582 | 0.001 | 10.54
17 | 1.419 | 0.04249 | 0.001 | 33.392
17.5 | 1.413 | 0.04558 | -0.001 | 30.996
18 | 1.401 | 0.05024 | -0.003 | 27.891
18.5 | 1.387 | 0.05352 | -0.004 | 25.913
19 | 1.214 | 0.13729 | -0.004 | 8.844
19.5 | 1.191 | 0.14989 | -0.005 | 7.947
20 | 1.172 | 0.1586 | -0.006 | 7.39

## 32. Re 750k Mach 0.00 (2)
BIGFOIL.COM POLAR EXPORT
n2h15
NACA 2-H-15 |  |  |  | Cl Max: | 1.2868 | at alpha= | 13.5 | deg
XFOIL ncrit=9 |  |  |  | L/D Max: | 133.594 | at alpha= | 6 | deg
Re: | 750000 |  |  | Cd Min: | 0.1948 | at alpha= | -20 | deg
Mach: | 0 |  |  | Cl=0 at alpha= | -1.8102 | deg
|  |  |  | @ Cl=0.1, Cd= | 0.015433
|  |  |  | @ Cl=0.4, Cd= | 0.0113
|  |  |  | @ Cl=0.6, Cd= | 0.010785
alpha (deg) | Cl | Cd | Cm | Cl/Cd
-20 | -0.3245 | 0.1948 | -0.038 | -1.6658
-19.5 | -0.3078 | 0.18974 | -0.0413 | -1.6222
-19 | -0.2933 | 0.18376 | -0.045 | -1.5961
-18 | -0.2659 | 0.17178 | -0.0516 | -1.5479
-17.5 | -0.248 | 0.16694 | -0.0545 | -1.4856
-17 | -0.23 | 0.16164 | -0.0582 | -1.4229
-16.5 | -0.2158 | 0.1562 | -0.0609 | -1.3816
-16 | -0.2094 | 0.14997 | -0.065 | -1.3963
-15.5 | -0.2031 | 0.14311 | -0.0683 | -1.4192
-15 | -0.1831 | 0.13767 | -0.07 | -1.33
-14.5 | -0.167 | 0.13269 | -0.0722 | -1.2586
-14 | -0.1528 | 0.12769 | -0.0745 | -1.1966
-13.5 | -0.1404 | 0.12235 | -0.0769 | -1.1475
-13 | -0.1393 | 0.1159 | -0.0808 | -1.2019
-12.5 | -0.1396 | 0.10924 | -0.0845 | -1.2779
-12 | -0.1338 | 0.10226 | -0.0869 | -1.3084
-11.5 | -0.116 | 0.0976 | -0.088 | -1.1885
-11 | -0.102 | 0.09315 | -0.089 | -1.095
-10.5 | -0.0949 | 0.08818 | -0.0904 | -1.0762
-10 | -0.0918 | 0.0829 | -0.0919 | -1.1074
-9.5 | -0.0938 | 0.07736 | -0.0934 | -1.2125
-9 | -0.1224 | 0.06939 | -0.0976 | -1.7639
-8.5 | -0.1671 | 0.06216 | -0.0967 | -2.6882
-8 | -0.2037 | 0.05715 | -0.0883 | -3.5643
-7.5 | -0.2351 | 0.05294 | -0.0779 | -4.4409
-7 | -0.2591 | 0.04703 | -0.0691 | -5.5092
-6.5 | -0.2526 | 0.04408 | -0.0631 | -5.7305
-6 | -0.2426 | 0.04092 | -0.057 | -5.9286
-5.5 | -0.228 | 0.03784 | -0.051 | -6.0254
-5 | -0.212 | 0.03427 | -0.0442 | -6.1862
-4.5 | -0.1966 | 0.03149 | -0.0345 | -6.2433
-4 | -0.1798 | 0.02633 | -0.0282 | -6.8287
-3.5 | -0.1449 | 0.02459 | -0.0246 | -5.8926
-3 | -0.1073 | 0.02289 | -0.0209 | -4.6876
-2.5 | -0.0692 | 0.02039 | -0.0168 | -3.3938
-2 | -0.0197 | 0.01898 | -0.0159 | -1.0379
-1.5 | 0.0322 | 0.01753 | -0.0149 | 1.8369
-1 | 0.1767 | 0.01306 | -0.0336 | 13.5299
-0.5 | 0.2548 | 0.01204 | -0.0389 | 21.1628
0 | 0.3153 | 0.01165 | -0.0403 | 27.0644
0.5 | 0.3721 | 0.01137 | -0.0409 | 32.7265
1 | 0.4283 | 0.01123 | -0.0414 | 38.1389
1.5 | 0.4873 | 0.01097 | -0.0425 | 44.4211
2 | 0.5463 | 0.01082 | -0.0435 | 50.4898
3 | 0.8652 | 0.01061 | -0.0907 | 81.5457
4 | 1.0007 | 0.00977 | -0.0971 | 102.4258
4.5 | 1.054 | 0.00946 | -0.0968 | 111.4165
5 | 1.1069 | 0.00918 | -0.0966 | 120.5773
5.5 | 1.1598 | 0.00903 | -0.0964 | 128.4385
6 | 1.2117 | 0.00907 | -0.0961 | 133.5943
6.5 | 1.2542 | 0.01011 | -0.0948 | 124.0554
7 | 1.2096 | 0.01839 | -0.0865 | 65.7749
7.5 | 1.145 | 0.02371 | -0.0711 | 48.2919
8 | 1.1037 | 0.02927 | -0.0611 | 37.7076
8.5 | 1.0938 | 0.03353 | -0.0552 | 32.6215
9 | 1.1112 | 0.03609 | -0.0521 | 30.7897
9.5 | 1.1305 | 0.03865 | -0.0494 | 29.2497
10 | 1.1554 | 0.04082 | -0.0473 | 28.3048
10.5 | 1.1729 | 0.04366 | -0.0448 | 26.8644
11 | 1.1978 | 0.04594 | -0.0429 | 26.0731
11.5 | 1.217 | 0.04877 | -0.0408 | 24.9539
12 | 1.235 | 0.05174 | -0.0387 | 23.8693
12.5 | 1.2566 | 0.05447 | -0.037 | 23.0696
13 | 1.2764 | 0.05738 | -0.0353 | 22.2447
13.5 | 1.2868 | 0.06117 | -0.0331 | 21.0365

## 33. Re 750k Mach 0.10 (1)
BIGFOIL.COM POLAR EXPORT
n2h15
NACA 2-H-15 |  |  |  | Cl Max: | 1.406 | at alpha= | 17 | deg
JavaFoil+Calcfoil stall+Eppler ext transition |  |  |  | L/D Max: | 63.237 | at alpha= | 6 | deg
Re: | 750000 |  |  | Cd Min: | 0.00577 | at alpha= | 0.5 | deg
Mach: | 0.1 |  |  | Cl=0 at alpha= | 0.72321 | deg
|  |  |  | @ Cl=0.1, Cd= | 0.010285
|  |  |  | @ Cl=0.4, Cd= | 0.0096475
|  |  |  | @ Cl=0.6, Cd= | 0.0099159
alpha (deg) | Cl | Cd | Cm | Cl/Cd
-17 | -0.654 | 0.17065 | 0.037 | -3.835
-16.5 | -0.667 | 0.16424 | 0.036 | -4.062
-16 | -0.679 | 0.1548 | 0.036 | -4.387
-15.5 | -0.69 | 0.14494 | 0.036 | -4.762
-15 | -0.7 | 0.13565 | 0.035 | -5.163
-14.5 | -0.71 | 0.12301 | 0.036 | -5.769
-14 | -0.717 | 0.11551 | 0.035 | -6.21
-13.5 | -0.724 | 0.1084 | 0.035 | -6.675
-13 | -0.728 | 0.1031 | 0.035 | -7.063
-12.5 | -0.731 | 0.09624 | 0.034 | -7.596
-12 | -0.732 | 0.09506 | 0.034 | -7.699
-11.5 | -0.731 | 0.08873 | 0.033 | -8.235
-11 | -0.727 | 0.0836 | 0.033 | -8.701
-10.5 | -0.722 | 0.07829 | 0.032 | -9.217
-10 | -0.714 | 0.07365 | 0.032 | -9.688
-9.5 | -0.703 | 0.0692 | 0.032 | -10.158
-9 | -0.69 | 0.06469 | 0.032 | -10.662
-8.5 | -0.674 | 0.05855 | 0.032 | -11.51
-8 | -0.655 | 0.05497 | 0.031 | -11.922
-7.5 | -0.634 | 0.05188 | 0.031 | -12.225
-7 | -0.61 | 0.04858 | 0.031 | -12.563
-6.5 | -0.584 | 0.04704 | 0.03 | -12.41
-6 | -0.555 | 0.04384 | 0.03 | -12.66
-5.5 | -0.524 | 0.04113 | 0.029 | -12.736
-5 | -0.49 | 0.03926 | 0.029 | -12.489
-4.5 | -0.455 | 0.03733 | 0.028 | -12.182
-4 | -0.417 | 0.03544 | 0.028 | -11.776
-3.5 | -0.378 | 0.03382 | 0.028 | -11.179
-3 | -0.337 | 0.03235 | 0.027 | -10.428
-2.5 | -0.295 | 0.03122 | 0.027 | -9.454
-2 | -0.252 | 0.03018 | 0.027 | -8.342
-1.5 | -0.207 | 0.02937 | 0.026 | -7.056
-1 | -0.162 | 0.0288 | 0.026 | -5.62
-0.5 | -0.116 | 0.02837 | 0.026 | -4.078
0 | -0.081 | 0.00585 | 0.025 | -13.901
0.5 | -0.025 | 0.00577 | 0.025 | -4.411
1 | 0.031 | 0.01028 | 0.05 | 3
1.5 | 0.087 | 0.01028 | 0.049 | 8.511
2 | 0.145 | 0.0103 | 0.048 | 14.07
2.5 | 0.202 | 0.01034 | 0.046 | 19.5
3 | 0.258 | 0.01045 | 0.045 | 24.74
3.5 | 0.315 | 0.01051 | 0.044 | 29.99
4 | 0.372 | 0.01063 | 0.042 | 35.008
4.5 | 0.429 | 0.00863 | 0.041 | 49.71
5 | 0.485 | 0.0089 | 0.039 | 54.536
5.5 | 0.542 | 0.00913 | 0.038 | 59.37
6 | 0.596 | 0.00943 | 0.036 | 63.237
6.5 | 0.65 | 0.01599 | 0.035 | 40.683
7 | 0.705 | 0.01664 | 0.033 | 42.371
7.5 | 0.759 | 0.01746 | 0.032 | 43.483
8 | 0.813 | 0.01819 | 0.03 | 44.669
8.5 | 0.865 | 0.01897 | 0.029 | 45.602
9 | 0.918 | 0.01991 | 0.027 | 46.091
9.5 | 0.968 | 0.02078 | 0.026 | 46.594
10 | 1.018 | 0.0217 | 0.024 | 46.916
10.5 | 1.067 | 0.02285 | 0.022 | 46.707
11 | 1.114 | 0.02363 | 0.021 | 47.149
11.5 | 1.16 | 0.02521 | 0.019 | 46.027
12 | 1.205 | 0.02633 | 0.017 | 45.755
12.5 | 1.248 | 0.02762 | 0.016 | 45.168
13 | 1.288 | 0.02892 | 0.014 | 44.554
13.5 | 1.32 | 0.03004 | 0.012 | 43.953
14 | 1.347 | 0.03162 | 0.011 | 42.59
14.5 | 1.369 | 0.03263 | 0.009 | 41.97
15 | 1.387 | 0.03424 | 0.007 | 40.509
15.5 | 1.203 | 0.10435 | 0.003 | 11.527
16 | 1.21 | 0.11019 | 0.002 | 10.984
16.5 | 1.214 | 0.11556 | 0.001 | 10.504
17 | 1.406 | 0.04286 | 0.001 | 32.814
17.5 | 1.397 | 0.04647 | -0.001 | 30.058
18 | 1.385 | 0.04977 | -0.003 | 27.829
18.5 | 1.207 | 0.13173 | -0.003 | 9.164
19 | 1.183 | 0.14409 | -0.004 | 8.207
19.5 | 1.158 | 0.15512 | -0.005 | 7.466
20 | 1.136 | 0.16232 | -0.006 | 6.996

## 34. Re 750k Mach 0.10 (2)
BIGFOIL.COM POLAR EXPORT
n2h15
NACA 2-H-15 |  |  |  | Cl Max: | 1.2859 | at alpha= | 13.5 | deg
XFOIL ncrit=9 |  |  |  | L/D Max: | 133.403 | at alpha= | 6 | deg
Re: | 750000 |  |  | Cd Min: | 0.19537 | at alpha= | -20 | deg
Mach: | 0.1 |  |  | Cl=0 at alpha= | -1.778 | deg
|  |  |  | @ Cl=0.1, Cd= | 0.016492
|  |  |  | @ Cl=0.4, Cd= | 0.011378
|  |  |  | @ Cl=0.6, Cd= | 0.010896
alpha (deg) | Cl | Cd | Cm | Cl/Cd
-20 | -0.3254 | 0.19537 | -0.0377 | -1.6656
-19.5 | -0.3085 | 0.1903 | -0.0411 | -1.6211
-19 | -0.2937 | 0.18434 | -0.0448 | -1.5933
-18 | -0.2659 | 0.17228 | -0.0516 | -1.5434
-17.5 | -0.2474 | 0.16737 | -0.0546 | -1.4782
-17 | -0.23 | 0.16212 | -0.058 | -1.4187
-16.5 | -0.2155 | 0.15667 | -0.0609 | -1.3755
-16 | -0.2084 | 0.15045 | -0.0649 | -1.3852
-15.5 | -0.2026 | 0.14367 | -0.0684 | -1.4102
-15 | -0.1819 | 0.13812 | -0.0701 | -1.317
-14.5 | -0.1657 | 0.13311 | -0.0723 | -1.2448
-14 | -0.1513 | 0.1281 | -0.0746 | -1.1811
-13.5 | -0.1386 | 0.12276 | -0.077 | -1.129
-13 | -0.137 | 0.11636 | -0.0809 | -1.1774
-12.5 | -0.1369 | 0.10977 | -0.0847 | -1.2472
-12 | -0.1309 | 0.10282 | -0.0871 | -1.2731
-11.5 | -0.1129 | 0.09808 | -0.0881 | -1.1511
-11 | -0.0986 | 0.09362 | -0.0892 | -1.0532
-10.5 | -0.091 | 0.08865 | -0.0907 | -1.0265
-10 | -0.0874 | 0.08338 | -0.0922 | -1.0482
-9.5 | -0.0886 | 0.07785 | -0.0937 | -1.1381
-9 | -0.1172 | 0.06975 | -0.0982 | -1.6803
-8.5 | -0.1577 | 0.06263 | -0.098 | -2.518
-8 | -0.1926 | 0.05754 | -0.0904 | -3.3472
-7.5 | -0.2253 | 0.05349 | -0.0799 | -4.212
-7 | -0.2495 | 0.04774 | -0.0711 | -5.2262
-6.5 | -0.2446 | 0.04473 | -0.0651 | -5.4684
-6 | -0.2358 | 0.0415 | -0.0588 | -5.6819
-5.5 | -0.2223 | 0.03836 | -0.0527 | -5.7951
-5 | -0.2071 | 0.03475 | -0.0458 | -5.9597
-4.5 | -0.1925 | 0.03181 | -0.0359 | -6.0516
-4 | -0.1771 | 0.02674 | -0.0294 | -6.623
-3.5 | -0.1426 | 0.02487 | -0.0257 | -5.7338
-3 | -0.1055 | 0.02311 | -0.0218 | -4.5651
-2.5 | -0.0682 | 0.02059 | -0.0174 | -3.3123
-2 | -0.0186 | 0.01912 | -0.0164 | -0.9728
-1.5 | 0.0233 | 0.01981 | -0.0127 | 1.1762
-1 | 0.1768 | 0.01317 | -0.0337 | 13.4244
-0.5 | 0.2571 | 0.01211 | -0.0393 | 21.2304
0 | 0.3179 | 0.01172 | -0.0408 | 27.1246
0.5 | 0.3751 | 0.01144 | -0.0414 | 32.7885
1 | 0.4317 | 0.0113 | -0.0419 | 38.2035
1.5 | 0.4913 | 0.01102 | -0.0431 | 44.5826
2 | 0.5507 | 0.01086 | -0.0441 | 50.709
2.5 | 0.7672 | 0.01102 | -0.0806 | 69.6189
3 | 0.8693 | 0.01068 | -0.091 | 81.3951
4 | 1.0066 | 0.00984 | -0.0976 | 102.2967
4.5 | 1.0606 | 0.00952 | -0.0974 | 111.4076
5 | 1.1139 | 0.00924 | -0.0971 | 120.5519
5.5 | 1.1672 | 0.0091 | -0.0968 | 128.2637
6 | 1.2193 | 0.00914 | -0.0965 | 133.4026
6.5 | 1.2587 | 0.01067 | -0.0951 | 117.9663
7 | 1.2062 | 0.01877 | -0.0851 | 64.2621
7.5 | 1.1415 | 0.02433 | -0.0702 | 46.9174
8 | 1.101 | 0.02998 | -0.0604 | 36.7245
8.5 | 1.092 | 0.03424 | -0.0547 | 31.8925
9 | 1.1102 | 0.0368 | -0.0516 | 30.1685
9.5 | 1.13 | 0.03936 | -0.0489 | 28.7093
10 | 1.1543 | 0.04162 | -0.0468 | 27.7343
10.5 | 1.1724 | 0.04447 | -0.0442 | 26.3638
11 | 1.1968 | 0.04684 | -0.0423 | 25.5508
11.5 | 1.2145 | 0.04985 | -0.0401 | 24.3631
12 | 1.2339 | 0.05277 | -0.038 | 23.3826
12.5 | 1.255 | 0.0556 | -0.0363 | 22.5719
13 | 1.2741 | 0.05862 | -0.0345 | 21.7349
13.5 | 1.2859 | 0.06236 | -0.0324 | 20.6206

## 35. Re 750k Mach 0.25 (1)
BIGFOIL.COM POLAR EXPORT
n2h15
NACA 2-H-15 |  |  |  | Cl Max: | 1.303 | at alpha= | 13 | deg
JavaFoil+Calcfoil stall+Eppler ext transition |  |  |  | L/D Max: | 59.267 | at alpha= | 5.5 | deg
Re: | 750000 |  |  | Cd Min: | 0.00593 | at alpha= | 0.5 | deg
Mach: | 0.25 |  |  | Cl=0 at alpha= | 0.72414 | deg
|  |  |  | @ Cl=0.1, Cd= | 0.010492
|  |  |  | @ Cl=0.4, Cd= | 0.010252
|  |  |  | @ Cl=0.6, Cd= | 0.014542
alpha (deg) | Cl | Cd | Cm | Cl/Cd
-14 | -0.419 | 0.15466 | 0.038 | -2.71
-13.5 | -0.455 | 0.13858 | 0.038 | -3.281
-13 | -0.487 | 0.13808 | 0.037 | -3.528
-12.5 | -0.517 | 0.11693 | 0.037 | -4.419
-12 | -0.543 | 0.11388 | 0.036 | -4.766
-11.5 | -0.565 | 0.10479 | 0.035 | -5.396
-11 | -0.585 | 0.09695 | 0.035 | -6.03
-10.5 | -0.6 | 0.08857 | 0.034 | -6.77
-10 | -0.611 | 0.08254 | 0.033 | -7.397
-9.5 | -0.617 | 0.07551 | 0.033 | -8.177
-9 | -0.62 | 0.07002 | 0.033 | -8.853
-8.5 | -0.618 | 0.06287 | 0.033 | -9.832
-8 | -0.612 | 0.05816 | 0.032 | -10.52
-7.5 | -0.601 | 0.0546 | 0.032 | -11.013
-7 | -0.586 | 0.05266 | 0.031 | -11.133
-6.5 | -0.568 | 0.04819 | 0.031 | -11.779
-6 | -0.545 | 0.04526 | 0.03 | -12.04
-5.5 | -0.519 | 0.04257 | 0.03 | -12.182
-5 | -0.489 | 0.04042 | 0.029 | -12.096
-4.5 | -0.456 | 0.03809 | 0.029 | -11.976
-4 | -0.421 | 0.03612 | 0.029 | -11.651
-3.5 | -0.383 | 0.03434 | 0.028 | -11.148
-3 | -0.343 | 0.03284 | 0.028 | -10.432
-2.5 | -0.301 | 0.03158 | 0.028 | -9.52
-2 | -0.257 | 0.0305 | 0.027 | -8.424
-1.5 | -0.212 | 0.02966 | 0.027 | -7.144
-1 | -0.166 | 0.029 | 0.026 | -5.715
-0.5 | -0.119 | 0.02857 | 0.026 | -4.149
0 | -0.083 | 0.00604 | 0.026 | -13.795
0.5 | -0.026 | 0.00593 | 0.025 | -4.401
1 | 0.032 | 0.01048 | 0.052 | 3.021
1.5 | 0.09 | 0.01049 | 0.05 | 8.557
2 | 0.149 | 0.0105 | 0.049 | 14.162
2.5 | 0.207 | 0.01054 | 0.048 | 19.66
3 | 0.265 | 0.01063 | 0.046 | 24.964
3.5 | 0.324 | 0.01073 | 0.045 | 30.169
4 | 0.382 | 0.01086 | 0.043 | 35.195
4.5 | 0.44 | 0.0089 | 0.042 | 49.471
5 | 0.499 | 0.00916 | 0.04 | 54.41
5.5 | 0.557 | 0.00939 | 0.039 | 59.267
6 | 0.611 | 0.01586 | 0.037 | 38.5
6.5 | 0.667 | 0.01649 | 0.036 | 40.453
7 | 0.723 | 0.01728 | 0.034 | 41.868
7.5 | 0.778 | 0.01806 | 0.033 | 43.097
8 | 0.833 | 0.01885 | 0.031 | 44.179
8.5 | 0.887 | 0.01979 | 0.029 | 44.813
9 | 0.939 | 0.02068 | 0.028 | 45.429
9.5 | 0.991 | 0.02162 | 0.026 | 45.822
10 | 1.041 | 0.02279 | 0.025 | 45.686
10.5 | 1.09 | 0.02383 | 0.023 | 45.733
11 | 1.136 | 0.02493 | 0.021 | 45.588
11.5 | 1.182 | 0.02655 | 0.02 | 44.504
12 | 1.225 | 0.02786 | 0.018 | 43.96
12.5 | 1.265 | 0.02924 | 0.016 | 43.271
13 | 1.303 | 0.03015 | 0.015 | 43.228
13.5 | 1.14 | 0.08562 | 0.007 | 13.311
14 | 1.156 | 0.09054 | 0.006 | 12.771
14.5 | 1.167 | 0.09604 | 0.005 | 12.149
15 | 1.171 | 0.10192 | 0.004 | 11.493
15.5 | 1.17 | 0.10764 | 0.003 | 10.865
16 | 1.161 | 0.11406 | 0.002 | 10.179
16.5 | 1.149 | 0.11998 | 0.001 | 9.575
17 | 1.129 | 0.12543 | 0 | 9
17.5 | 1.096 | 0.13306 | -0.001 | 8.239
18 | 1.057 | 0.14369 | -0.002 | 7.353

## 36. Re 750k Mach 0.25 (2)
BIGFOIL.COM POLAR EXPORT
n2h15
NACA 2-H-15 |  |  |  | Cl Max: | 1.2799 | at alpha= | 13.5 | deg
XFOIL ncrit=9 |  |  |  | L/D Max: | 129.692 | at alpha= | 6 | deg
Re: | 750000 |  |  | Cd Min: | 0.19858 | at alpha= | -20 | deg
Mach: | 0.25 |  |  | Cl=0 at alpha= | -1.8656 | deg
|  |  |  | @ Cl=0.1, Cd= | 0.01719
|  |  |  | @ Cl=0.4, Cd= | 0.011838
|  |  |  | @ Cl=0.6, Cd= | 0.011164
alpha (deg) | Cl | Cd | Cm | Cl/Cd
-20 | -0.3307 | 0.19858 | -0.0366 | -1.6653
-19.5 | -0.3128 | 0.19342 | -0.0402 | -1.6172
-19 | -0.2961 | 0.18744 | -0.044 | -1.5797
-18.5 | -0.285 | 0.18129 | -0.0488 | -1.5721
-18 | -0.2641 | 0.17484 | -0.0522 | -1.5105
-17.5 | -0.2462 | 0.16986 | -0.0548 | -1.4494
-17 | -0.2294 | 0.16471 | -0.0578 | -1.3928
-16.5 | -0.2134 | 0.15916 | -0.0609 | -1.3408
-16 | -0.2034 | 0.153 | -0.0649 | -1.3294
-15 | -0.176 | 0.14058 | -0.0705 | -1.252
-14.5 | -0.1587 | 0.13542 | -0.0728 | -1.1719
-14 | -0.1433 | 0.13031 | -0.0752 | -1.0997
-13.5 | -0.1293 | 0.12492 | -0.0778 | -1.0351
-13 | -0.125 | 0.11867 | -0.0818 | -1.0533
-12.5 | -0.1229 | 0.11243 | -0.0858 | -1.0931
-12 | -0.1163 | 0.10586 | -0.0885 | -1.0986
-11.5 | -0.0969 | 0.10056 | -0.0891 | -0.9636
-11 | -0.081 | 0.09597 | -0.0903 | -0.84401
-10.5 | -0.0714 | 0.09099 | -0.0919 | -0.7847
-10 | -0.0653 | 0.08573 | -0.0936 | -0.76169
-9.5 | -0.0637 | 0.08019 | -0.0953 | -0.79436
-9 | -0.0844 | 0.07261 | -0.0997 | -1.1624
-8.5 | -0.1109 | 0.06539 | -0.1031 | -1.696
-8 | -0.1399 | 0.05999 | -0.0992 | -2.3321
-7.5 | -0.1781 | 0.05463 | -0.0904 | -3.2601
-7 | -0.1973 | 0.05121 | -0.0818 | -3.8528
-6.5 | -0.2 | 0.04799 | -0.0751 | -4.1675
-6 | -0.1981 | 0.04446 | -0.0683 | -4.4557
-5.5 | -0.1903 | 0.04098 | -0.0617 | -4.6437
-5 | -0.1795 | 0.03713 | -0.0544 | -4.8344
-4.5 | -0.1701 | 0.03369 | -0.0437 | -5.049
-4 | -0.1588 | 0.02863 | -0.0364 | -5.5466
-3.5 | -0.1286 | 0.02647 | -0.0316 | -4.8583
-3 | -0.0945 | 0.02448 | -0.0269 | -3.8603
-2.5 | -0.0612 | 0.02171 | -0.0209 | -2.819
-2 | -0.0118 | 0.01989 | -0.0194 | -0.59326
-1.5 | 0.0321 | 0.02032 | -0.0156 | 1.5797
-1 | 0.1677 | 0.01407 | -0.032 | 11.919
-0.5 | 0.2665 | 0.01268 | -0.0414 | 21.0174
0 | 0.3316 | 0.01218 | -0.0434 | 27.225
0.5 | 0.3916 | 0.01187 | -0.0443 | 32.9907
1 | 0.451 | 0.01164 | -0.0449 | 38.7457
1.5 | 0.5136 | 0.01131 | -0.0462 | 45.4111
2 | 0.5752 | 0.01115 | -0.0473 | 51.5874
3 | 0.8892 | 0.01133 | -0.0922 | 78.4819
4 | 1.0402 | 0.01022 | -0.1005 | 101.7808
4.5 | 1.095 | 0.01004 | -0.1 | 109.0637
5 | 1.1526 | 0.00955 | -0.0998 | 120.6911
5.5 | 1.2081 | 0.00947 | -0.0995 | 127.5713
6 | 1.2619 | 0.00973 | -0.0991 | 129.6917
6.5 | 1.2632 | 0.01611 | -0.0969 | 78.4109
7 | 1.1924 | 0.02121 | -0.0795 | 56.2188
7.5 | 1.1267 | 0.0277 | -0.0659 | 40.6751
8 | 1.0876 | 0.0338 | -0.057 | 32.1775
8.5 | 1.0841 | 0.03799 | -0.052 | 28.5365
9 | 1.1051 | 0.04063 | -0.0491 | 27.1991
9.5 | 1.1263 | 0.04331 | -0.0464 | 26.0055
10 | 1.1477 | 0.04609 | -0.0439 | 24.9013
10.5 | 1.1683 | 0.049 | -0.0414 | 23.8429
11 | 1.1898 | 0.05192 | -0.0392 | 22.916
11.5 | 1.2035 | 0.05556 | -0.0366 | 21.6613
12 | 1.2262 | 0.05852 | -0.0346 | 20.9535
12.5 | 1.2464 | 0.06171 | -0.0327 | 20.1977
13 | 1.2578 | 0.06568 | -0.0302 | 19.1504
13.5 | 1.2799 | 0.0688 | -0.0285 | 18.6032

## 37. Re 750k Mach 0.50 (1)
BIGFOIL.COM POLAR EXPORT
n2h15
NACA 2-H-15 |  |  |  | Cl Max: | 1.121 | at alpha= | 10 | deg
JavaFoil+Calcfoil stall+Eppler ext transition |  |  |  | L/D Max: | 58.254 | at alpha= | 5.5 | deg
Re: | 750000 |  |  | Cd Min: | 0.00667 | at alpha= | 1 | deg
Mach: | 0.5 |  |  | Cl=0 at alpha= | 0.72656 | deg
|  |  |  | @ Cl=0.1, Cd= | 0.00668
|  |  |  | @ Cl=0.4, Cd= | 0.011758
|  |  |  | @ Cl=0.6, Cd= | 0.010603
alpha (deg) | Cl | Cd | Cm | Cl/Cd
-20 | -1.097 | 0.19641 | 0.053 | -5.583
-19.5 | -1.072 | 0.18799 | 0.053 | -5.701
-19 | -1.047 | 0.18257 | 0.053 | -5.732
-18.5 | -1.022 | 0.17881 | 0.053 | -5.713
-18 | -0.996 | 0.17419 | 0.053 | -5.72
-17.5 | -0.972 | 0.17813 | 0.053 | -5.457
-17 | -0.944 | 0.16474 | 0.051 | -5.731
-16.5 | -0.917 | 0.15766 | 0.049 | -5.817
-16 | -0.891 | 0.15319 | 0.048 | -5.814
-15.5 | -0.865 | 0.14759 | 0.047 | -5.86
-15 | -0.839 | 0.14258 | 0.046 | -5.884
-14.5 | -0.813 | 0.13762 | 0.046 | -5.91
-14 | -0.787 | 0.14297 | 0.045 | -5.504
-13.5 | -0.761 | 0.12745 | 0.045 | -5.974
-13 | -0.735 | 0.12405 | 0.045 | -5.929
-12.5 | -0.709 | 0.11914 | 0.044 | -5.954
-12 | -0.683 | 0.11645 | 0.044 | -5.867
-11.5 | -0.657 | 0.11403 | 0.043 | -5.763
-11 | -0.631 | 0.11058 | 0.043 | -5.706
-10.5 | -0.605 | 0.10686 | 0.042 | -5.657
-10 | -0.578 | 0.1026 | 0.042 | -5.635
-9.5 | -0.551 | 0.11141 | 0.04 | -4.948
-9 | -0.524 | 0.10175 | 0.037 | -5.145
-8.5 | -0.497 | 0.08528 | 0.037 | -5.83
-8 | -0.471 | 0.08257 | 0.037 | -5.702
-7.5 | -0.444 | 0.07853 | 0.036 | -5.657
-7 | -0.418 | 0.07116 | 0.036 | -5.87
-6.5 | -0.391 | 0.06919 | 0.036 | -5.652
-6 | -0.364 | 0.06997 | 0.035 | -5.206
-5.5 | -0.337 | 0.06469 | 0.035 | -5.217
-5 | -0.311 | 0.06333 | 0.034 | -4.905
-4.5 | -0.284 | 0.06207 | 0.034 | -4.57
-4 | -0.257 | 0.06483 | 0.033 | -3.96
-3.5 | -0.23 | 0.06383 | 0.033 | -3.598
-3 | -0.319 | 0.0391 | 0.031 | -8.165
-2.5 | -0.303 | 0.0352 | 0.03 | -8.601
-2 | -0.269 | 0.03296 | 0.029 | -8.164
-1.5 | -0.227 | 0.03138 | 0.029 | -7.236
-1 | -0.18 | 0.03024 | 0.029 | -5.96
-0.5 | -0.13 | 0.02956 | 0.028 | -4.404
0 | -0.092 | 0.00697 | 0.028 | -13.182
0.5 | -0.029 | 0.00676 | 0.028 | -4.27
1 | 0.035 | 0.00667 | 0.027 | 5.267
1.5 | 0.1 | 0.00668 | 0.027 | 14.936
2 | 0.166 | 0.01133 | 0.055 | 14.626
2.5 | 0.231 | 0.01141 | 0.053 | 20.223
3 | 0.296 | 0.01152 | 0.051 | 25.669
3.5 | 0.361 | 0.01165 | 0.05 | 30.958
4 | 0.426 | 0.01183 | 0.048 | 35.981
4.5 | 0.49 | 0.01021 | 0.047 | 48.022
5 | 0.555 | 0.01052 | 0.045 | 52.776
5.5 | 0.62 | 0.01064 | 0.043 | 58.254
6 | 0.679 | 0.01826 | 0.041 | 37.183
6.5 | 0.741 | 0.01925 | 0.04 | 38.495
7 | 0.802 | 0.02019 | 0.038 | 39.732
7.5 | 0.862 | 0.02127 | 0.036 | 40.517
8 | 0.919 | 0.02235 | 0.034 | 41.139
8.5 | 0.976 | 0.02375 | 0.033 | 41.084
9 | 1.028 | 0.02502 | 0.031 | 41.098
9.5 | 1.077 | 0.0264 | 0.029 | 40.807
10 | 1.121 | 0.02787 | 0.027 | 40.232
10.5 | 0.995 | 0.06346 | 0.013 | 15.682
11 | 1.02 | 0.0683 | 0.012 | 14.932
11.5 | 1.033 | 0.07368 | 0.011 | 14.016
12 | 1.027 | 0.07984 | 0.01 | 12.859
12.5 | 0.981 | 0.08938 | 0.009 | 10.97
13 | 0.668 | 0.12656 | 0.008 | 5.28
13.5 | 0.695 | 0.13024 | 0.007 | 5.338
14 | 0.722 | 0.13425 | 0.006 | 5.378
14.5 | 0.749 | 0.13793 | 0.005 | 5.429
15 | 0.776 | 0.14445 | 0.004 | 5.37

## 38. Re 750k Mach 0.50 (2)
BIGFOIL.COM POLAR EXPORT
n2h15
NACA 2-H-15 |  |  |  | Cl Max: | 1.3069 | at alpha= | 5.5 | deg
XFOIL ncrit=9 |  |  |  | L/D Max: | 84.9541 | at alpha= | 5 | deg
Re: | 750000 |  |  | Cd Min: | 0.07619 | at alpha= | -8.5 | deg
Mach: | 0.5 |  |  | Cl=0 at alpha= | -2.3119 | deg
|  |  |  | @ Cl=0.1, Cd= | 0.021036
|  |  |  | @ Cl=0.4, Cd= | 0.015509
|  |  |  | @ Cl=0.6, Cd= | 0.020879
alpha (deg) | Cl | Cd | Cm | Cl/Cd
-8.5 | 0.0124 | 0.07619 | -0.1086 | 0.16275
-8 | 0.0253 | 0.07158 | -0.1083 | 0.35345
-7.5 | 0.0278 | 0.06659 | -0.1091 | 0.41748
-7 | 0.018 | 0.06118 | -0.1107 | 0.29421
-6.5 | -0.0009 | 0.05644 | -0.1089 | -0.015946
-6 | -0.0238 | 0.05228 | -0.103 | -0.45524
-5 | -0.0651 | 0.04406 | -0.0844 | -1.4775
-4.5 | -0.0682 | 0.03946 | -0.076 | -1.7283
-4 | -0.0594 | 0.03608 | -0.068 | -1.6463
-3.5 | -0.0448 | 0.03307 | -0.0599 | -1.3547
-3 | -0.0274 | 0.03053 | -0.0516 | -0.89748
-2.5 | -0.0123 | 0.02755 | -0.0409 | -0.44646
-2 | 0.0204 | 0.02489 | -0.035 | 0.81961
-1.5 | 0.0632 | 0.02276 | -0.0299 | 2.7768
-1 | 0.1298 | 0.01964 | -0.0281 | 6.609
-0.5 | 0.2675 | 0.01596 | -0.0427 | 16.7607
0 | 0.3688 | 0.01568 | -0.0524 | 23.5204
0.5 | 0.4455 | 0.01526 | -0.0553 | 29.194
1 | 0.5147 | 0.01491 | -0.0562 | 34.5205
1.5 | 0.5854 | 0.01459 | -0.0574 | 40.1234
2 | 0.6565 | 0.01432 | -0.0584 | 45.845
2.5 | 0.5861 | 0.02096 | -0.0426 | 27.9628
4 | 1.1322 | 0.01779 | -0.1112 | 63.6425
4.5 | 1.2201 | 0.01577 | -0.1119 | 77.3684
5 | 1.2947 | 0.01524 | -0.1125 | 84.9541
5.5 | 1.3069 | 0.01801 | -0.1063 | 72.5652
6 | 1.2852 | 0.0206 | -0.0933 | 62.3883
6.5 | 1.252 | 0.02457 | -0.0808 | 50.9565
7 | 1.1797 | 0.03185 | -0.067 | 37.0392
7.5 | 1.0999 | 0.041 | -0.0554 | 26.8268
8 | 1.063 | 0.04816 | -0.0484 | 22.0723
8.5 | 1.0707 | 0.05258 | -0.0444 | 20.3633
9 | 1.0924 | 0.05619 | -0.0413 | 19.4412
9.5 | 1.1126 | 0.06003 | -0.0382 | 18.5341
10 | 1.1293 | 0.0643 | -0.0352 | 17.563
10.5 | 1.1485 | 0.0685 | -0.0323 | 16.7664

## 39. Re 1M Mach 0.00 (1)
BIGFOIL.COM POLAR EXPORT
n2h15
NACA 2-H-15 |  |  |  | Cl Max: | 1.421 | at alpha= | 16.5 | deg
JavaFoil+Calcfoil stall+Eppler ext transition |  |  |  | L/D Max: | 70.34 | at alpha= | 6 | deg
Re: | 1000000 |  |  | Cd Min: | 0.00797 | at alpha= | 5 | deg
Mach: | 0 |  |  | Cl=0 at alpha= | 0.72321 | deg
|  |  |  | @ Cl=0.1, Cd= | 0.0095455
|  |  |  | @ Cl=0.4, Cd= | 0.0089496
|  |  |  | @ Cl=0.6, Cd= | 0.0091844
alpha (deg) | Cl | Cd | Cm | Cl/Cd
-18 | -0.682 | 0.17673 | 0.038 | -3.859
-17.5 | -0.693 | 0.16676 | 0.037 | -4.156
-17 | -0.704 | 0.15732 | 0.037 | -4.473
-16.5 | -0.714 | 0.15083 | 0.037 | -4.732
-16 | -0.723 | 0.142 | 0.036 | -5.091
-15.5 | -0.731 | 0.13391 | 0.037 | -5.462
-15 | -0.739 | 0.12606 | 0.036 | -5.859
-14.5 | -0.745 | 0.11552 | 0.036 | -6.448
-14 | -0.75 | 0.10863 | 0.035 | -6.901
-13.5 | -0.753 | 0.10328 | 0.035 | -7.291
-13 | -0.755 | 0.10157 | 0.034 | -7.431
-12.5 | -0.755 | 0.0919 | 0.034 | -8.215
-12 | -0.753 | 0.08931 | 0.034 | -8.433
-11.5 | -0.749 | 0.08446 | 0.033 | -8.872
-11 | -0.744 | 0.07882 | 0.033 | -9.434
-10.5 | -0.736 | 0.07421 | 0.033 | -9.912
-10 | -0.725 | 0.06977 | 0.032 | -10.397
-9.5 | -0.713 | 0.06603 | 0.032 | -10.796
-9 | -0.698 | 0.06178 | 0.032 | -11.294
-8.5 | -0.68 | 0.05645 | 0.032 | -12.052
-8 | -0.66 | 0.05328 | 0.032 | -12.394
-7.5 | -0.638 | 0.05022 | 0.031 | -12.701
-7 | -0.613 | 0.04832 | 0.03 | -12.681
-6.5 | -0.585 | 0.04528 | 0.03 | -12.927
-6 | -0.556 | 0.04239 | 0.03 | -13.113
-5.5 | -0.524 | 0.04001 | 0.03 | -13.1
-5 | -0.49 | 0.03815 | 0.029 | -12.846
-4.5 | -0.454 | 0.03626 | 0.029 | -12.524
-4 | -0.417 | 0.03448 | 0.028 | -12.08
-3.5 | -0.377 | 0.03299 | 0.028 | -11.436
-3 | -0.336 | 0.03166 | 0.028 | -10.624
-2.5 | -0.294 | 0.0305 | 0.027 | -9.645
-2 | -0.251 | 0.02959 | 0.027 | -8.477
-1.5 | -0.206 | 0.02878 | 0.026 | -7.172
-1 | -0.161 | 0.02824 | 0.026 | -5.71
-0.5 | -0.115 | 0.02784 | 0.026 | -4.138
0 | -0.081 | 0.00957 | 0.053 | -8.494
0.5 | -0.025 | 0.00956 | 0.052 | -2.658
1 | 0.031 | 0.00957 | 0.05 | 3.216
1.5 | 0.087 | 0.00955 | 0.049 | 9.138
2 | 0.145 | 0.00953 | 0.048 | 15.178
2.5 | 0.201 | 0.00961 | 0.046 | 20.951
3 | 0.258 | 0.00967 | 0.045 | 26.683
3.5 | 0.315 | 0.00974 | 0.044 | 32.317
4 | 0.371 | 0.00984 | 0.042 | 37.734
4.5 | 0.428 | 0.00809 | 0.041 | 52.876
5 | 0.485 | 0.00797 | 0.039 | 60.772
5.5 | 0.541 | 0.00815 | 0.038 | 66.357
6 | 0.594 | 0.00845 | 0.036 | 70.34
6.5 | 0.648 | 0.01506 | 0.035 | 43.021
7 | 0.702 | 0.0157 | 0.033 | 44.735
7.5 | 0.756 | 0.0164 | 0.032 | 46.115
8 | 0.809 | 0.01711 | 0.03 | 47.311
8.5 | 0.862 | 0.01791 | 0.029 | 48.135
9 | 0.914 | 0.01867 | 0.027 | 48.938
9.5 | 0.965 | 0.01963 | 0.025 | 49.173
10 | 1.015 | 0.0205 | 0.024 | 49.509
10.5 | 1.064 | 0.02141 | 0.022 | 49.679
11 | 1.111 | 0.02228 | 0.021 | 49.869
11.5 | 1.157 | 0.02374 | 0.019 | 48.733
12 | 1.202 | 0.0248 | 0.017 | 48.45
12.5 | 1.245 | 0.026 | 0.016 | 47.883
13 | 1.286 | 0.02723 | 0.014 | 47.23
13.5 | 1.318 | 0.02852 | 0.012 | 46.227
14 | 1.347 | 0.02956 | 0.011 | 45.57
14.5 | 1.37 | 0.03136 | 0.009 | 43.703
15 | 1.39 | 0.0323 | 0.007 | 43.033
15.5 | 1.405 | 0.03374 | 0.006 | 41.653
16 | 1.416 | 0.03549 | 0.004 | 39.899
16.5 | 1.421 | 0.03695 | 0.002 | 38.464
17 | 1.421 | 0.03998 | 0.001 | 35.547
17.5 | 1.418 | 0.04281 | -0.001 | 33.122
18 | 1.407 | 0.04634 | -0.003 | 30.362
18.5 | 1.394 | 0.04894 | -0.005 | 28.488
19 | 1.373 | 0.05399 | -0.006 | 25.437
19.5 | 1.351 | 0.05783 | -0.008 | 23.354
20 | 1.299 | 0.07519 | -0.009 | 17.276

## 40. Re 1M Mach 0.00 (2)
BIGFOIL.COM POLAR EXPORT
n2h15
NACA 2-H-15 |  |  |  | Cl Max: | 1.2163 | at alpha= | 6.5 | deg
XFOIL ncrit=9 |  |  |  | L/D Max: | 141.125 | at alpha= | 5 | deg
Re: | 1000000 |  |  | Cd Min: | 0.19555 | at alpha= | -20 | deg
Mach: | 0 |  |  | Cl=0 at alpha= | -1.9467 | deg
|  |  |  | @ Cl=0.1, Cd= | 0.012546
|  |  |  | @ Cl=0.4, Cd= | 0.0096578
|  |  |  | @ Cl=0.6, Cd= | 0.0091788
alpha (deg) | Cl | Cd | Cm | Cl/Cd
-20 | -0.3362 | 0.19555 | -0.0343 | -1.7193
-19.5 | -0.3256 | 0.18872 | -0.0391 | -1.7253
-19 | -0.3069 | 0.18356 | -0.0413 | -1.6719
-18.5 | -0.2894 | 0.17889 | -0.0445 | -1.6178
-18 | -0.2731 | 0.1737 | -0.0477 | -1.5723
-17.5 | -0.2604 | 0.16723 | -0.0516 | -1.5571
-17 | -0.2515 | 0.16094 | -0.0558 | -1.5627
-16.5 | -0.2355 | 0.15453 | -0.0581 | -1.524
-16 | -0.218 | 0.14971 | -0.0605 | -1.4561
-15.5 | -0.2015 | 0.14481 | -0.0633 | -1.3915
-15 | -0.1861 | 0.13927 | -0.0664 | -1.3363
-14.5 | -0.1773 | 0.1323 | -0.0713 | -1.3401
-14 | -0.175 | 0.12563 | -0.0754 | -1.393
-13.5 | -0.165 | 0.11881 | -0.0777 | -1.3888
-13 | -0.1446 | 0.11409 | -0.0788 | -1.2674
-12.5 | -0.1305 | 0.10915 | -0.0809 | -1.1956
-12 | -0.1188 | 0.10391 | -0.0832 | -1.1433
-11.5 | -0.1082 | 0.09862 | -0.0856 | -1.0971
-11 | -0.1147 | 0.09096 | -0.0903 | -1.261
-10.5 | -0.1137 | 0.08443 | -0.0933 | -1.3467
-10 | -0.1137 | 0.07811 | -0.0957 | -1.4556
-9.5 | -0.1354 | 0.06949 | -0.0988 | -1.9485
-9 | -0.1596 | 0.0632 | -0.1006 | -2.5253
-8.5 | -0.1843 | 0.05853 | -0.0965 | -3.1488
-8 | -0.2116 | 0.05471 | -0.0885 | -3.8677
-7.5 | -0.2331 | 0.05149 | -0.0795 | -4.5271
-7 | -0.2392 | 0.04781 | -0.0725 | -5.0031
-6.5 | -0.2378 | 0.04419 | -0.0658 | -5.3813
-6 | -0.2352 | 0.03994 | -0.0582 | -5.8888
-5.5 | -0.2368 | 0.03429 | -0.0465 | -6.9058
-5 | -0.2401 | 0.02839 | -0.0367 | -8.4572
-4.5 | -0.2119 | 0.02619 | -0.0319 | -8.0909
-4 | -0.1803 | 0.02419 | -0.0275 | -7.4535
-3.5 | -0.1458 | 0.02211 | -0.0232 | -6.5943
-3 | -0.1135 | 0.01927 | -0.0174 | -5.89
-2.5 | -0.0629 | 0.01757 | -0.0168 | -3.58
-2 | -0.0123 | 0.01652 | -0.0158 | -0.74455
-1.5 | 0.103 | 0.01244 | -0.0284 | 8.2797
-1 | 0.1902 | 0.01124 | -0.0357 | 16.9217
-0.5 | 0.2596 | 0.01055 | -0.0391 | 24.6066
0 | 0.3189 | 0.01015 | -0.0401 | 31.4187
0.5 | 0.3771 | 0.0098 | -0.0409 | 38.4796
1 | 0.4367 | 0.00943 | -0.0421 | 46.3097
1.5 | 0.4949 | 0.00933 | -0.0429 | 53.0439
2 | 0.5531 | 0.00925 | -0.0439 | 59.7946
2.5 | 0.7376 | 0.00897 | -0.0738 | 82.2297
3 | 0.817 | 0.00934 | -0.0794 | 87.4732
3.5 | 0.9121 | 0.00923 | -0.0885 | 98.8191
4 | 0.9828 | 0.00917 | -0.0922 | 107.1756
5 | 1.1163 | 0.00791 | -0.098 | 141.1252
6.5 | 1.2163 | 0.01547 | -0.095 | 78.6231
7 | 1.1581 | 0.02029 | -0.0797 | 57.0774

## 41. Re 1M Mach 0.10 (1)
BIGFOIL.COM POLAR EXPORT
n2h15
NACA 2-H-15 |  |  |  | Cl Max: | 1.411 | at alpha= | 16.5 | deg
JavaFoil+Calcfoil stall+Eppler ext transition |  |  |  | L/D Max: | 70.558 | at alpha= | 6 | deg
Re: | 1000000 |  |  | Cd Min: | 0.00529 | at alpha= | 0 | deg
Mach: | 0.1 |  |  | Cl=0 at alpha= | 0.72807 | deg
|  |  |  | @ Cl=0.1, Cd= | 0.0095705
|  |  |  | @ Cl=0.4, Cd= | 0.0090447
|  |  |  | @ Cl=0.6, Cd= | 0.0088389
alpha (deg) | Cl | Cd | Cm | Cl/Cd
-17 | -0.655 | 0.16398 | 0.038 | -3.992
-16.5 | -0.667 | 0.15614 | 0.037 | -4.274
-16 | -0.679 | 0.14582 | 0.037 | -4.658
-15.5 | -0.69 | 0.13786 | 0.037 | -5.008
-15 | -0.7 | 0.13014 | 0.036 | -5.383
-14.5 | -0.71 | 0.11853 | 0.036 | -5.988
-14 | -0.717 | 0.11206 | 0.036 | -6.402
-13.5 | -0.724 | 0.10444 | 0.036 | -6.929
-13 | -0.728 | 0.09861 | 0.035 | -7.385
-12.5 | -0.731 | 0.09378 | 0.035 | -7.797
-12 | -0.732 | 0.09107 | 0.034 | -8.037
-11.5 | -0.731 | 0.08562 | 0.034 | -8.535
-11 | -0.727 | 0.08001 | 0.033 | -9.092
-10.5 | -0.722 | 0.07526 | 0.033 | -9.59
-10 | -0.714 | 0.07069 | 0.032 | -10.096
-9.5 | -0.703 | 0.06631 | 0.032 | -10.603
-9 | -0.69 | 0.06263 | 0.032 | -11.015
-8.5 | -0.674 | 0.05694 | 0.032 | -11.838
-8 | -0.655 | 0.05341 | 0.032 | -12.273
-7.5 | -0.634 | 0.05031 | 0.031 | -12.608
-7 | -0.61 | 0.04739 | 0.031 | -12.881
-6.5 | -0.584 | 0.04554 | 0.03 | -12.819
-6 | -0.555 | 0.04263 | 0.03 | -13.022
-5.5 | -0.524 | 0.0402 | 0.03 | -13.032
-5 | -0.49 | 0.03831 | 0.029 | -12.801
-4.5 | -0.455 | 0.03638 | 0.029 | -12.505
-4 | -0.417 | 0.03458 | 0.028 | -12.071
-3.5 | -0.378 | 0.03297 | 0.028 | -11.47
-3 | -0.337 | 0.03173 | 0.028 | -10.636
-2.5 | -0.295 | 0.03055 | 0.027 | -9.663
-2 | -0.252 | 0.02964 | 0.027 | -8.497
-1.5 | -0.207 | 0.02883 | 0.027 | -7.191
-1 | -0.162 | 0.02826 | 0.026 | -5.729
-0.5 | -0.116 | 0.02787 | 0.026 | -4.153
0 | -0.082 | 0.00529 | 0.026 | -15.423
0.5 | -0.026 | 0.0096 | 0.052 | -2.659
1 | 0.031 | 0.00956 | 0.051 | 3.236
1.5 | 0.088 | 0.00956 | 0.049 | 9.175
2 | 0.145 | 0.00961 | 0.048 | 15.114
2.5 | 0.202 | 0.00962 | 0.047 | 21.037
3 | 0.259 | 0.00971 | 0.045 | 26.704
3.5 | 0.316 | 0.00975 | 0.044 | 32.428
4 | 0.373 | 0.00985 | 0.042 | 37.867
4.5 | 0.43 | 0.00815 | 0.041 | 52.757
5 | 0.487 | 0.008 | 0.039 | 60.884
5.5 | 0.544 | 0.00822 | 0.038 | 66.13
6 | 0.597 | 0.00847 | 0.036 | 70.558
6.5 | 0.651 | 0.01511 | 0.035 | 43.078
7 | 0.705 | 0.01575 | 0.033 | 44.792
7.5 | 0.76 | 0.01652 | 0.032 | 45.985
8 | 0.813 | 0.01725 | 0.03 | 47.133
8.5 | 0.866 | 0.01807 | 0.029 | 47.952
9 | 0.918 | 0.01885 | 0.027 | 48.703
9.5 | 0.969 | 0.01969 | 0.026 | 49.21
10 | 1.019 | 0.02071 | 0.024 | 49.233
10.5 | 1.068 | 0.02164 | 0.022 | 49.35
11 | 1.115 | 0.02252 | 0.021 | 49.542
11.5 | 1.161 | 0.02385 | 0.019 | 48.664
12 | 1.206 | 0.02511 | 0.017 | 48.031
12.5 | 1.249 | 0.02634 | 0.016 | 47.417
13 | 1.29 | 0.02759 | 0.014 | 46.745
13.5 | 1.321 | 0.02892 | 0.012 | 45.68
14 | 1.348 | 0.02975 | 0.011 | 45.313
14.5 | 1.371 | 0.03121 | 0.009 | 43.918
15 | 1.389 | 0.03281 | 0.007 | 42.323
15.5 | 1.402 | 0.0345 | 0.006 | 40.637
16 | 1.409 | 0.03612 | 0.004 | 39.017
16.5 | 1.411 | 0.03837 | 0.002 | 36.773
17 | 1.409 | 0.04058 | 0.001 | 34.729
17.5 | 1.401 | 0.04396 | -0.001 | 31.857
18 | 1.389 | 0.04665 | -0.003 | 29.781
18.5 | 1.37 | 0.04976 | -0.005 | 27.541
19 | 1.345 | 0.05514 | -0.006 | 24.383
19.5 | 1.178 | 0.13782 | -0.006 | 8.547
20 | 1.145 | 0.15324 | -0.006 | 7.475

## 42. Re 1M Mach 0.10 (2)
BIGFOIL.COM POLAR EXPORT
n2h15
NACA 2-H-15 |  |  |  | Cl Max: | 1.2145 | at alpha= | 6.5 | deg
XFOIL ncrit=9 |  |  |  | L/D Max: | 141.118 | at alpha= | 5 | deg
Re: | 1000000 |  |  | Cd Min: | 0.19625 | at alpha= | -20 | deg
Mach: | 0.1 |  |  | Cl=0 at alpha= | -1.9486 | deg
|  |  |  | @ Cl=0.1, Cd= | 0.012621
|  |  |  | @ Cl=0.4, Cd= | 0.0097199
|  |  |  | @ Cl=0.6, Cd= | 0.00929
alpha (deg) | Cl | Cd | Cm | Cl/Cd
-20 | -0.3368 | 0.19625 | -0.034 | -1.7162
-19.5 | -0.3261 | 0.18942 | -0.0387 | -1.7216
-19 | -0.3075 | 0.18409 | -0.0412 | -1.6704
-18.5 | -0.2898 | 0.1794 | -0.0443 | -1.6154
-18 | -0.2733 | 0.1742 | -0.0476 | -1.5689
-17.5 | -0.2601 | 0.16777 | -0.0515 | -1.5503
-17 | -0.2507 | 0.1615 | -0.0557 | -1.5523
-16.5 | -0.2351 | 0.155 | -0.0581 | -1.5168
-16 | -0.2172 | 0.15014 | -0.0606 | -1.4466
-15.5 | -0.2003 | 0.14522 | -0.0634 | -1.3793
-15 | -0.1843 | 0.13963 | -0.0667 | -1.3199
-14.5 | -0.1748 | 0.13273 | -0.0715 | -1.317
-14 | -0.1733 | 0.12615 | -0.0754 | -1.3738
-13.5 | -0.1635 | 0.11933 | -0.0779 | -1.3702
-13 | -0.1424 | 0.11454 | -0.079 | -1.2432
-12.5 | -0.1281 | 0.10958 | -0.0811 | -1.169
-12 | -0.1161 | 0.10434 | -0.0834 | -1.1127
-11.5 | -0.1053 | 0.09905 | -0.0857 | -1.0631
-11 | -0.1109 | 0.0915 | -0.0905 | -1.212
-10.5 | -0.1095 | 0.08499 | -0.0934 | -1.2884
-10 | -0.1085 | 0.07874 | -0.0959 | -1.378
-9.5 | -0.126 | 0.07054 | -0.0987 | -1.7862
-9 | -0.1452 | 0.06431 | -0.1011 | -2.2578
-8.5 | -0.1693 | 0.05938 | -0.0981 | -2.8511
-8 | -0.1957 | 0.05536 | -0.0911 | -3.535
-7.5 | -0.2212 | 0.05214 | -0.0816 | -4.2424
-7 | -0.2294 | 0.04843 | -0.0745 | -4.7367
-6.5 | -0.2297 | 0.04479 | -0.0677 | -5.1284
-6 | -0.2282 | 0.04056 | -0.0601 | -5.6262
-5.5 | -0.2303 | 0.03478 | -0.0484 | -6.6216
-5 | -0.235 | 0.02888 | -0.0384 | -8.1371
-4.5 | -0.2078 | 0.0266 | -0.0334 | -7.812
-4 | -0.1771 | 0.02454 | -0.0288 | -7.2168
-3.5 | -0.1432 | 0.0224 | -0.0243 | -6.3929
-3 | -0.1121 | 0.0196 | -0.0181 | -5.7194
-2.5 | -0.0619 | 0.01774 | -0.0173 | -3.4893
-2 | -0.0114 | 0.01663 | -0.0163 | -0.68551
-1.5 | 0.0994 | 0.01263 | -0.0277 | 7.8702
-1 | 0.1912 | 0.01132 | -0.036 | 16.8905
-0.5 | 0.2621 | 0.0106 | -0.0396 | 24.7264
0 | 0.322 | 0.01018 | -0.0407 | 31.6306
0.5 | 0.3805 | 0.00984 | -0.0415 | 38.6687
1 | 0.4406 | 0.00947 | -0.0426 | 46.5259
1.5 | 0.4989 | 0.0094 | -0.0435 | 53.0745
2 | 0.5574 | 0.00929 | -0.0444 | 60
3.5 | 0.9168 | 0.00929 | -0.0888 | 98.6868
4 | 0.9892 | 0.00919 | -0.0928 | 107.6387
5 | 1.1233 | 0.00796 | -0.0985 | 141.1181
6.5 | 1.2145 | 0.01625 | -0.0946 | 74.7385
7 | 1.1548 | 0.02081 | -0.0787 | 55.4926

## 43. Re 1M Mach 0.25 (1)
BIGFOIL.COM POLAR EXPORT
n2h15
NACA 2-H-15 |  |  |  | Cl Max: | 1.348 | at alpha= | 14 | deg
JavaFoil+Calcfoil stall+Eppler ext transition |  |  |  | L/D Max: | 66.032 | at alpha= | 5.5 | deg
Re: | 1000000 |  |  | Cd Min: | 0.00543 | at alpha= | 0 | deg
Mach: | 0.25 |  |  | Cl=0 at alpha= | 0.72414 | deg
|  |  |  | @ Cl=0.1, Cd= | 0.0097483
|  |  |  | @ Cl=0.4, Cd= | 0.0095744
|  |  |  | @ Cl=0.6, Cd= | 0.013641
alpha (deg) | Cl | Cd | Cm | Cl/Cd
-14 | -0.42 | 0.0991 | 0.041 | -4.239
-13.5 | -0.455 | 0.13254 | 0.038 | -3.432
-13 | -0.487 | 0.13204 | 0.038 | -3.692
-12.5 | -0.517 | 0.11209 | 0.037 | -4.612
-12 | -0.543 | 0.10849 | 0.036 | -5.005
-11.5 | -0.566 | 0.10007 | 0.036 | -5.652
-11 | -0.585 | 0.09167 | 0.035 | -6.378
-10.5 | -0.6 | 0.0855 | 0.035 | -7.015
-10 | -0.611 | 0.07824 | 0.034 | -7.805
-9.5 | -0.618 | 0.07303 | 0.034 | -8.457
-9 | -0.62 | 0.06747 | 0.033 | -9.189
-8.5 | -0.618 | 0.06029 | 0.033 | -10.255
-8 | -0.612 | 0.05631 | 0.032 | -10.866
-7.5 | -0.601 | 0.05284 | 0.032 | -11.38
-7 | -0.586 | 0.05097 | 0.031 | -11.505
-6.5 | -0.568 | 0.04697 | 0.031 | -12.087
-6 | -0.545 | 0.044 | 0.031 | -12.387
-5.5 | -0.519 | 0.04124 | 0.03 | -12.577
-5 | -0.489 | 0.03936 | 0.03 | -12.424
-4.5 | -0.456 | 0.03724 | 0.029 | -12.253
-4 | -0.421 | 0.03523 | 0.029 | -11.946
-3.5 | -0.383 | 0.03361 | 0.029 | -11.393
-3 | -0.343 | 0.03217 | 0.028 | -10.655
-2.5 | -0.301 | 0.03089 | 0.028 | -9.735
-2 | -0.257 | 0.02992 | 0.027 | -8.59
-1.5 | -0.212 | 0.02906 | 0.027 | -7.296
-1 | -0.166 | 0.02846 | 0.027 | -5.825
-0.5 | -0.119 | 0.02808 | 0.026 | -4.224
0 | -0.084 | 0.00543 | 0.026 | -15.401
0.5 | -0.026 | 0.00979 | 0.053 | -2.674
1 | 0.032 | 0.00977 | 0.052 | 3.251
1.5 | 0.09 | 0.00975 | 0.051 | 9.233
2 | 0.149 | 0.00974 | 0.049 | 15.313
2.5 | 0.208 | 0.0098 | 0.048 | 21.178
3 | 0.266 | 0.00988 | 0.046 | 26.924
3.5 | 0.325 | 0.00996 | 0.045 | 32.585
4 | 0.383 | 0.01007 | 0.044 | 38.02
4.5 | 0.442 | 0.00835 | 0.042 | 52.88
5 | 0.5 | 0.00858 | 0.041 | 58.277
5.5 | 0.558 | 0.00845 | 0.039 | 66.032
6 | 0.611 | 0.015 | 0.037 | 40.743
6.5 | 0.668 | 0.01567 | 0.036 | 42.627
7 | 0.724 | 0.01635 | 0.034 | 44.272
7.5 | 0.779 | 0.0171 | 0.033 | 45.545
8 | 0.834 | 0.01798 | 0.031 | 46.385
8.5 | 0.887 | 0.01876 | 0.029 | 47.307
9 | 0.94 | 0.01959 | 0.028 | 47.973
9.5 | 0.992 | 0.02064 | 0.026 | 48.056
10 | 1.042 | 0.02159 | 0.025 | 48.259
10.5 | 1.09 | 0.02259 | 0.023 | 48.262
11 | 1.138 | 0.02374 | 0.021 | 47.912
11.5 | 1.182 | 0.02511 | 0.02 | 47.078
12 | 1.225 | 0.02634 | 0.018 | 46.508
12.5 | 1.266 | 0.02767 | 0.016 | 45.748
13 | 1.304 | 0.02907 | 0.015 | 44.86
13.5 | 1.329 | 0.03037 | 0.013 | 43.767
14 | 1.348 | 0.03177 | 0.011 | 42.422
14.5 | 1.168 | 0.09414 | 0.005 | 12.403
15 | 1.172 | 0.09995 | 0.004 | 11.726
15.5 | 1.17 | 0.10502 | 0.003 | 11.143
16 | 1.167 | 0.1092 | 0.002 | 10.69
16.5 | 1.326 | 0.04325 | 0.002 | 30.665
17 | 1.294 | 0.04763 | 0.001 | 27.178
17.5 | 1.11 | 0.12274 | -0.001 | 9.041
18 | 1.059 | 0.14117 | -0.002 | 7.504
18.5 | 1.013 | 0.15094 | -0.003 | 6.713
19 | 0.962 | 0.1594 | -0.004 | 6.037

## 44. Re 1M Mach 0.25 (2)
BIGFOIL.COM POLAR EXPORT
n2h15
NACA 2-H-15 |  |  |  | Cl Max: | 1.2613 | at alpha= | 6 | deg
XFOIL ncrit=9 |  |  |  | L/D Max: | 146.139 | at alpha= | 5.5 | deg
Re: | 1000000 |  |  | Cd Min: | 0.20006 | at alpha= | -20 | deg
Mach: | 0.25 |  |  | Cl=0 at alpha= | -1.9676 | deg
|  |  |  | @ Cl=0.1, Cd= | 0.013542
|  |  |  | @ Cl=0.4, Cd= | 0.010078
|  |  |  | @ Cl=0.6, Cd= | 0.0095535
alpha (deg) | Cl | Cd | Cm | Cl/Cd
-20 | -0.3428 | 0.20006 | -0.0323 | -1.7135
-19.5 | -0.3289 | 0.19306 | -0.0372 | -1.7036
-19 | -0.311 | 0.18708 | -0.0404 | -1.6624
-18.5 | -0.2921 | 0.18223 | -0.0437 | -1.6029
-18 | -0.2744 | 0.17693 | -0.0471 | -1.5509
-17.5 | -0.2589 | 0.17061 | -0.051 | -1.5175
-17 | -0.2474 | 0.16439 | -0.0553 | -1.505
-16.5 | -0.2329 | 0.15764 | -0.0586 | -1.4774
-16 | -0.2123 | 0.1524 | -0.0612 | -1.393
-15.5 | -0.1919 | 0.14718 | -0.0649 | -1.3038
-15 | -0.1766 | 0.14174 | -0.0678 | -1.2459
-14.5 | -0.1659 | 0.13529 | -0.0715 | -1.2263
-14 | -0.1629 | 0.12889 | -0.0757 | -1.2639
-13.5 | -0.1528 | 0.12269 | -0.0789 | -1.2454
-13 | -0.1307 | 0.11688 | -0.0798 | -1.1182
-12.5 | -0.1154 | 0.11183 | -0.0821 | -1.0319
-12 | -0.1022 | 0.10654 | -0.0845 | -0.95926
-11.5 | -0.0898 | 0.10122 | -0.0869 | -0.88718
-11 | -0.092 | 0.09417 | -0.0915 | -0.97696
-10.5 | -0.0883 | 0.08774 | -0.0948 | -1.0064
-10 | -0.0834 | 0.08172 | -0.0974 | -1.0206
-9.5 | -0.0892 | 0.07466 | -0.0991 | -1.1947
-9 | -0.0865 | 0.06977 | -0.1001 | -1.2398
-8.5 | -0.0981 | 0.06407 | -0.1023 | -1.5311
-8 | -0.1218 | 0.05891 | -0.1007 | -2.0676
-7.5 | -0.1471 | 0.05474 | -0.0944 | -2.6872
-7 | -0.1748 | 0.05136 | -0.0848 | -3.4034
-6.5 | -0.1851 | 0.04762 | -0.0773 | -3.887
-6 | -0.1906 | 0.04342 | -0.0695 | -4.3897
-5.5 | -0.1953 | 0.03726 | -0.0586 | -5.2415
-5 | -0.2043 | 0.03152 | -0.048 | -6.4816
-4.5 | -0.1833 | 0.02882 | -0.0419 | -6.3602
-4 | -0.1571 | 0.02646 | -0.0362 | -5.9373
-3.5 | -0.1274 | 0.02403 | -0.0306 | -5.3017
-3 | -0.0918 | 0.02301 | -0.0245 | -3.9896
-2.5 | -0.0558 | 0.01879 | -0.0206 | -2.9697
-2 | -0.0058 | 0.01735 | -0.0191 | -0.33429
-1.5 | 0.0836 | 0.01384 | -0.0251 | 6.0405
-1 | 0.1938 | 0.01184 | -0.0368 | 16.3682
-0.5 | 0.2757 | 0.01087 | -0.0423 | 25.3634
0 | 0.3393 | 0.01038 | -0.0438 | 32.6879
0.5 | 0.3995 | 0.01008 | -0.0445 | 39.6329
1 | 0.4611 | 0.00978 | -0.0457 | 47.1472
1.5 | 0.5211 | 0.00965 | -0.0465 | 54
2 | 0.5815 | 0.00955 | -0.0474 | 60.8901
3 | 0.8447 | 0.0096 | -0.0815 | 87.9896
3.5 | 0.9425 | 0.00967 | -0.0904 | 97.4664
4 | 1.0222 | 0.00929 | -0.0955 | 110.0323
5 | 1.1619 | 0.00826 | -0.1011 | 140.6659
5.5 | 1.2188 | 0.00834 | -0.1012 | 146.1391
6 | 1.2613 | 0.00982 | -0.0997 | 128.442
6.5 | 1.2045 | 0.01843 | -0.0895 | 65.3554
7 | 1.1412 | 0.02363 | -0.0741 | 48.2945

## 45. Re 1M Mach 0.50 (1)
BIGFOIL.COM POLAR EXPORT
n2h15
NACA 2-H-15 |  |  |  | Cl Max: | 1.16 | at alpha= | 10.5 | deg
JavaFoil+Calcfoil stall+Eppler ext transition |  |  |  | L/D Max: | 62.911 | at alpha= | 5.5 | deg
Re: | 1000000 |  |  | Cd Min: | 0.00615 | at alpha= | 0.5 | deg
Mach: | 0.5 |  |  | Cl=0 at alpha= | 0.72656 | deg
|  |  |  | @ Cl=0.1, Cd= | 0.01053
|  |  |  | @ Cl=0.4, Cd= | 0.010913
|  |  |  | @ Cl=0.6, Cd= | 0.0097933
alpha (deg) | Cl | Cd | Cm | Cl/Cd
-20 | -1.097 | 0.18684 | 0.054 | -5.87
-19.5 | -1.072 | 0.18026 | 0.053 | -5.946
-19 | -1.047 | 0.17447 | 0.053 | -5.999
-18.5 | -1.022 | 0.17024 | 0.053 | -6.002
-18 | -0.996 | 0.16427 | 0.053 | -6.066
-17.5 | -0.973 | 0.17259 | 0.054 | -5.636
-17 | -0.945 | 0.15689 | 0.052 | -6.026
-16.5 | -0.918 | 0.15169 | 0.05 | -6.051
-16 | -0.891 | 0.14619 | 0.048 | -6.096
-15.5 | -0.865 | 0.13892 | 0.048 | -6.229
-15 | -0.839 | 0.13578 | 0.047 | -6.18
-14.5 | -0.814 | 0.13164 | 0.047 | -6.18
-14 | -0.787 | 0.13542 | 0.046 | -5.813
-13.5 | -0.761 | 0.12176 | 0.045 | -6.254
-13 | -0.736 | 0.11688 | 0.045 | -6.294
-12.5 | -0.709 | 0.11362 | 0.044 | -6.244
-12 | -0.683 | 0.11012 | 0.044 | -6.205
-11.5 | -0.657 | 0.10715 | 0.044 | -6.134
-11 | -0.631 | 0.10256 | 0.043 | -6.152
-10.5 | -0.605 | 0.09974 | 0.043 | -6.062
-10 | -0.578 | 0.09643 | 0.042 | -5.996
-9.5 | -0.552 | 0.10399 | 0.041 | -5.304
-9 | -0.524 | 0.09428 | 0.037 | -5.554
-8.5 | -0.497 | 0.08054 | 0.037 | -6.175
-8 | -0.471 | 0.07732 | 0.037 | -6.091
-7.5 | -0.444 | 0.07398 | 0.037 | -6.007
-7 | -0.418 | 0.06822 | 0.037 | -6.126
-6.5 | -0.391 | 0.06629 | 0.037 | -5.902
-6 | -0.364 | 0.06704 | 0.036 | -5.437
-5.5 | -0.338 | 0.06187 | 0.035 | -5.457
-5 | -0.311 | 0.06054 | 0.035 | -5.132
-4.5 | -0.284 | 0.05931 | 0.034 | -4.785
-4 | -0.257 | 0.05956 | 0.034 | -4.312
-3.5 | -0.23 | 0.05858 | 0.033 | -3.923
-3 | -0.319 | 0.03771 | 0.031 | -8.466
-2.5 | -0.303 | 0.03414 | 0.03 | -8.872
-2 | -0.269 | 0.03208 | 0.03 | -8.39
-1.5 | -0.227 | 0.03068 | 0.029 | -7.403
-1 | -0.18 | 0.02959 | 0.029 | -6.091
-0.5 | -0.13 | 0.02896 | 0.029 | -4.496
0 | -0.092 | 0.00633 | 0.029 | -14.556
0.5 | -0.029 | 0.00615 | 0.028 | -4.708
1 | 0.035 | 0.01051 | 0.058 | 3.351
1.5 | 0.1 | 0.01053 | 0.056 | 9.495
2 | 0.166 | 0.01056 | 0.055 | 15.737
2.5 | 0.231 | 0.01062 | 0.053 | 21.79
3 | 0.296 | 0.01071 | 0.052 | 27.665
3.5 | 0.362 | 0.01082 | 0.05 | 33.421
4 | 0.427 | 0.01098 | 0.048 | 38.874
4.5 | 0.492 | 0.00936 | 0.047 | 52.5
5 | 0.556 | 0.00962 | 0.045 | 57.84
5.5 | 0.622 | 0.00988 | 0.043 | 62.911
6 | 0.679 | 0.01731 | 0.041 | 39.243
6.5 | 0.742 | 0.01828 | 0.04 | 40.58
7 | 0.803 | 0.01911 | 0.038 | 42.006
7.5 | 0.862 | 0.02015 | 0.036 | 42.795
8 | 0.92 | 0.02129 | 0.035 | 43.238
8.5 | 0.976 | 0.02249 | 0.033 | 43.403
9 | 1.029 | 0.02371 | 0.031 | 43.402
9.5 | 1.078 | 0.02502 | 0.029 | 43.078
10 | 1.122 | 0.02646 | 0.027 | 42.408
10.5 | 1.16 | 0.0279 | 0.025 | 41.565
11 | 1.02 | 0.06679 | 0.012 | 15.276
11.5 | 1.033 | 0.07204 | 0.011 | 14.34
12 | 1.027 | 0.07812 | 0.01 | 13.146
12.5 | 0.981 | 0.08713 | 0.009 | 11.256
13 | 0.668 | 0.12024 | 0.008 | 5.558
13.5 | 0.695 | 0.12394 | 0.007 | 5.609
14 | 0.722 | 0.12792 | 0.006 | 5.645
14.5 | 0.749 | 0.13165 | 0.005 | 5.689
15 | 0.776 | 0.13548 | 0.004 | 5.726
15.5 | 0.803 | 0.14035 | 0.003 | 5.721

## 46. Re 1M Mach 0.50 (2)
BIGFOIL.COM POLAR EXPORT
n2h15
NACA 2-H-15 |  |  |  | Cl Max: | 1.3622 | at alpha= | 5.5 | deg
XFOIL ncrit=9 |  |  |  | L/D Max: | 96.3515 | at alpha= | 4 | deg
Re: | 1000000 |  |  | Cd Min: | 0.21649 | at alpha= | -20 | deg
Mach: | 0.5 |  |  | Cl=0 at alpha= | -2.4919 | deg
|  |  |  | @ Cl=0.1, Cd= | 0.018407
|  |  |  | @ Cl=0.4, Cd= | 0.012157
|  |  |  | @ Cl=0.6, Cd= | 0.011151
alpha (deg) | Cl | Cd | Cm | Cl/Cd
-20 | -0.3697 | 0.21649 | -0.0276 | -1.7077
-19.5 | -0.3475 | 0.2089 | -0.0332 | -1.6635
-19 | -0.3259 | 0.20168 | -0.0389 | -1.6159
-18.5 | -0.3009 | 0.19534 | -0.0431 | -1.5404
-18 | -0.2784 | 0.18934 | -0.0474 | -1.4704
-17.5 | -0.2564 | 0.18284 | -0.0518 | -1.4023
-17 | -0.2381 | 0.17586 | -0.0569 | -1.3539
-16.5 | -0.2194 | 0.16931 | -0.0614 | -1.2958
-16 | -0.1968 | 0.16269 | -0.0644 | -1.2097
-15.5 | -0.1751 | 0.15703 | -0.0678 | -1.1151
-15 | -0.1548 | 0.15115 | -0.0713 | -1.0241
-14.5 | -0.137 | 0.14467 | -0.0752 | -0.94698
-14 | -0.1239 | 0.13833 | -0.0798 | -0.89568
-13.5 | -0.109 | 0.13216 | -0.084 | -0.82476
-13 | -0.0844 | 0.12557 | -0.086 | -0.67214
-12.5 | -0.0652 | 0.12009 | -0.0888 | -0.54293
-12 | -0.0475 | 0.1145 | -0.0917 | -0.41485
-11.5 | -0.0308 | 0.10893 | -0.0945 | -0.28275
-11 | -0.0248 | 0.10267 | -0.0988 | -0.24155
-10.5 | -0.0169 | 0.09662 | -0.1023 | -0.17491
-10 | -0.0059 | 0.09062 | -0.105 | -0.065107
-9.5 | 0.0112 | 0.08495 | -0.1058 | 0.13184
-9 | 0.0257 | 0.08007 | -0.1072 | 0.32097
-8.5 | 0.0351 | 0.0751 | -0.1087 | 0.46738
-8 | 0.0402 | 0.07005 | -0.1101 | 0.57388
-7.5 | 0.0389 | 0.06466 | -0.1116 | 0.60161
-7 | 0.0182 | 0.05827 | -0.115 | 0.31234
-6.5 | -0.01 | 0.05259 | -0.1118 | -0.19015
-6 | -0.0331 | 0.04831 | -0.1037 | -0.68516
-5.5 | -0.0531 | 0.04444 | -0.0939 | -1.1949
-5 | -0.0667 | 0.0404 | -0.0847 | -1.651
-4.5 | -0.0645 | 0.03716 | -0.0763 | -1.7357
-4 | -0.0555 | 0.03396 | -0.068 | -1.6343
-3.5 | -0.0414 | 0.0307 | -0.0594 | -1.3485
-3 | -0.0186 | 0.02772 | -0.0496 | -0.671
-2.5 | -0.0006 | 0.02351 | -0.0408 | -0.025521
-2 | 0.0364 | 0.02112 | -0.035 | 1.7235
-1.5 | 0.0834 | 0.0191 | -0.0306 | 4.3665
-1 | 0.1677 | 0.01558 | -0.0334 | 10.7638
-0.5 | 0.3055 | 0.01308 | -0.0488 | 23.3563
0 | 0.4038 | 0.01212 | -0.0559 | 33.3168
0.5 | 0.4771 | 0.01167 | -0.0576 | 40.8826
1 | 0.5488 | 0.01129 | -0.059 | 48.6094
1.5 | 0.6186 | 0.0111 | -0.0601 | 55.7297
2 | 0.6819 | 0.01142 | -0.0603 | 59.711
2.5 | 0.7467 | 0.01167 | -0.0608 | 63.9846
3.5 | 1.0553 | 0.01184 | -0.0988 | 89.1301
4 | 1.1514 | 0.01195 | -0.1052 | 96.3515
5.5 | 1.3622 | 0.01548 | -0.1134 | 87.9974
6 | 1.2877 | 0.02007 | -0.0938 | 64.1604
6.5 | 1.2132 | 0.0264 | -0.0776 | 45.9545

## 47. Re 2M Mach 0.00 (1)
BIGFOIL.COM POLAR EXPORT
n2h15
NACA 2-H-15 |  |  |  | Cl Max: | 1.425 | at alpha= | 16.5 | deg
JavaFoil+Calcfoil stall+Eppler ext transition |  |  |  | L/D Max: | 81.662 | at alpha= | 6 | deg
Re: | 2000000 |  |  | Cd Min: | 0.00676 | at alpha= | 4.5 | deg
Mach: | 0 |  |  | Cl=0 at alpha= | 0.72807 | deg
|  |  |  | @ Cl=0.1, Cd= | 0.0082379
|  |  |  | @ Cl=0.4, Cd= | 0.0076495
|  |  |  | @ Cl=0.6, Cd= | 0.0076898
alpha (deg) | Cl | Cd | Cm | Cl/Cd
-18 | -0.683 | 0.15914 | 0.04 | -4.29
-17.5 | -0.694 | 0.15273 | 0.04 | -4.543
-17 | -0.704 | 0.14372 | 0.04 | -4.902
-16.5 | -0.714 | 0.13786 | 0.039 | -5.182
-16 | -0.724 | 0.13001 | 0.039 | -5.565
-15.5 | -0.732 | 0.12364 | 0.039 | -5.921
-15 | -0.739 | 0.11626 | 0.039 | -6.359
-14.5 | -0.745 | 0.10766 | 0.038 | -6.923
-14 | -0.75 | 0.10143 | 0.038 | -7.396
-13.5 | -0.754 | 0.0955 | 0.037 | -7.89
-13 | -0.755 | 0.09352 | 0.037 | -8.076
-12.5 | -0.755 | 0.08547 | 0.037 | -8.838
-12 | -0.754 | 0.08294 | 0.035 | -9.085
-11.5 | -0.75 | 0.07862 | 0.035 | -9.537
-11 | -0.744 | 0.0738 | 0.035 | -10.081
-10.5 | -0.736 | 0.06992 | 0.034 | -10.528
-10 | -0.726 | 0.06541 | 0.034 | -11.097
-9.5 | -0.713 | 0.06154 | 0.034 | -11.589
-9 | -0.698 | 0.05795 | 0.033 | -12.049
-8.5 | -0.681 | 0.05362 | 0.033 | -12.695
-8 | -0.661 | 0.05038 | 0.033 | -13.114
-7.5 | -0.638 | 0.04762 | 0.033 | -13.404
-7 | -0.613 | 0.04578 | 0.032 | -13.394
-6.5 | -0.586 | 0.043 | 0.031 | -13.625
-6 | -0.556 | 0.04034 | 0.031 | -13.792
-5.5 | -0.525 | 0.03818 | 0.031 | -13.738
-5 | -0.491 | 0.03637 | 0.031 | -13.488
-4.5 | -0.455 | 0.03469 | 0.03 | -13.105
-4 | -0.417 | 0.03297 | 0.03 | -12.644
-3.5 | -0.378 | 0.03159 | 0.029 | -11.95
-3 | -0.337 | 0.03044 | 0.029 | -11.063
-2.5 | -0.294 | 0.02939 | 0.028 | -10.019
-2 | -0.31 | 0.00753 | 0.058 | -41.207
-1.5 | -0.255 | 0.00744 | 0.057 | -34.342
-1 | -0.199 | 0.00739 | 0.056 | -26.96
-0.5 | -0.142 | 0.0073 | 0.054 | -19.509
0 | -0.082 | 0.00833 | 0.053 | -9.795
0.5 | -0.026 | 0.00833 | 0.052 | -3.063
1 | 0.031 | 0.00823 | 0.051 | 3.76
1.5 | 0.088 | 0.00824 | 0.049 | 10.637
2 | 0.145 | 0.00823 | 0.048 | 17.634
2.5 | 0.202 | 0.00827 | 0.047 | 24.439
3 | 0.259 | 0.00828 | 0.045 | 31.285
3.5 | 0.316 | 0.00837 | 0.044 | 37.772
4 | 0.373 | 0.00845 | 0.042 | 44.127
4.5 | 0.43 | 0.00676 | 0.041 | 63.553
5 | 0.487 | 0.00696 | 0.04 | 69.915
5.5 | 0.544 | 0.00708 | 0.038 | 76.801
6 | 0.597 | 0.00732 | 0.037 | 81.662
6.5 | 0.649 | 0.01373 | 0.035 | 47.285
7 | 0.704 | 0.0138 | 0.033 | 50.975
7.5 | 0.757 | 0.01447 | 0.032 | 52.363
8 | 0.811 | 0.01514 | 0.03 | 53.59
8.5 | 0.864 | 0.01581 | 0.029 | 54.625
9 | 0.916 | 0.01652 | 0.027 | 55.425
9.5 | 0.967 | 0.01734 | 0.026 | 55.775
10 | 1.017 | 0.01813 | 0.024 | 56.088
10.5 | 1.065 | 0.01895 | 0.022 | 56.213
11 | 1.113 | 0.01976 | 0.021 | 56.336
11.5 | 1.159 | 0.02104 | 0.019 | 55.101
12 | 1.204 | 0.022 | 0.017 | 54.725
12.5 | 1.247 | 0.02306 | 0.016 | 54.085
13 | 1.289 | 0.02415 | 0.014 | 53.364
13.5 | 1.321 | 0.0253 | 0.012 | 52.211
14 | 1.35 | 0.02623 | 0.011 | 51.457
14.5 | 1.373 | 0.02782 | 0.009 | 49.362
15 | 1.394 | 0.02888 | 0.007 | 48.252
15.5 | 1.408 | 0.03042 | 0.006 | 46.292
16 | 1.419 | 0.03155 | 0.004 | 44.972
16.5 | 1.425 | 0.03311 | 0.002 | 43.035
17 | 1.425 | 0.03515 | 0.001 | 40.553
17.5 | 1.422 | 0.03771 | -0.001 | 37.699
18 | 1.414 | 0.03996 | -0.003 | 35.38
18.5 | 1.401 | 0.04254 | -0.005 | 32.928
19 | 1.384 | 0.04512 | -0.006 | 30.677
19.5 | 1.364 | 0.04853 | -0.008 | 28.108
20 | 1.342 | 0.05054 | -0.01 | 26.547

## 48. Re 2M Mach 0.00 (2)
BIGFOIL.COM POLAR EXPORT
n2h15
NACA 2-H-15 |  |  |  | Cl Max: | 1.5419 | at alpha= | 19 | deg
XFOIL ncrit=9 |  |  |  | L/D Max: | 140.728 | at alpha= | 5 | deg
Re: | 2000000 |  |  | Cd Min: | 0.09599 | at alpha= | 20 | deg
Mach: | 0 |  |  | Cl=0 at alpha= | -2.4428 | deg
|  |  |  | @ Cl=0.1, Cd= | 0.009373
|  |  |  | @ Cl=0.4, Cd= | 0.0074741
|  |  |  | @ Cl=0.6, Cd= | 0.0070586
alpha (deg) | Cl | Cd | Cm | Cl/Cd
-8.5 | -0.2519 | 0.05001 | -0.0919 | -5.037
-8 | -0.2808 | 0.04668 | -0.0811 | -6.0154
-7.5 | -0.2862 | 0.04335 | -0.0736 | -6.6021
-7 | -0.2865 | 0.03979 | -0.066 | -7.2003
-6.5 | -0.2719 | 0.03754 | -0.0603 | -7.2429
-6 | -0.2631 | 0.03399 | -0.0529 | -7.7405
-5.5 | -0.2477 | 0.02899 | -0.0444 | -8.5443
-5 | -0.2386 | 0.02502 | -0.0355 | -9.5364
-4.5 | -0.2479 | 0.01715 | -0.0224 | -14.4548
-4 | -0.2 | 0.01428 | -0.0207 | -14.0056
-3.5 | -0.1441 | 0.013 | -0.0208 | -11.0846
-3 | -0.0809 | 0.01181 | -0.0227 | -6.8501
-2.5 | -0.0089 | 0.01073 | -0.0266 | -0.82945
-2 | 0.0689 | 0.00985 | -0.0319 | 6.9949
-1.5 | 0.153 | 0.00856 | -0.0387 | 17.8738
-1 | 0.2104 | 0.00827 | -0.0393 | 25.4414
-0.5 | 0.2681 | 0.00794 | -0.0399 | 33.7657
0 | 0.3253 | 0.00771 | -0.0405 | 42.192
0.5 | 0.3824 | 0.00753 | -0.0411 | 50.7835
1 | 0.4422 | 0.00734 | -0.0423 | 60.2452
1.5 | 0.5006 | 0.00723 | -0.0432 | 69.2393
2 | 0.5585 | 0.00713 | -0.044 | 78.331
2.5 | 0.6166 | 0.00703 | -0.0448 | 87.7098
3 | 0.7686 | 0.0058 | -0.0681 | 132.5172
3.5 | 0.8783 | 0.00647 | -0.0804 | 135.7496
4 | 0.9024 | 0.00735 | -0.0736 | 122.7755
4.5 | 0.9755 | 0.00732 | -0.078 | 133.265
5 | 1.0442 | 0.00742 | -0.0814 | 140.7278
5.5 | 1.1034 | 0.00805 | -0.083 | 137.0683
6 | 1.1284 | 0.01338 | -0.083 | 84.3348
7 | 1.0723 | 0.02326 | -0.0649 | 46.1006
7.5 | 1.066 | 0.02664 | -0.0579 | 40.015
8 | 1.0839 | 0.02883 | -0.0542 | 37.5963
8.5 | 1.1081 | 0.03073 | -0.0514 | 36.0592
9 | 1.1375 | 0.03229 | -0.0493 | 35.2276
9.5 | 1.1626 | 0.03421 | -0.0469 | 33.9842
10 | 1.1921 | 0.03584 | -0.0451 | 33.2617
10.5 | 1.2186 | 0.03769 | -0.043 | 32.3322
11 | 1.2458 | 0.03952 | -0.0412 | 31.5233
11.5 | 1.2739 | 0.04128 | -0.0396 | 30.86
12 | 1.2961 | 0.04359 | -0.0375 | 29.7339
12.5 | 1.3239 | 0.04546 | -0.036 | 29.1223
13 | 1.3496 | 0.0475 | -0.0345 | 28.4126
13.5 | 1.3727 | 0.04984 | -0.0329 | 27.5421
14 | 1.3937 | 0.05232 | -0.0313 | 26.638
14.5 | 1.4168 | 0.05474 | -0.0299 | 25.8824
15 | 1.4399 | 0.05714 | -0.0286 | 25.1995
15.5 | 1.4589 | 0.05997 | -0.0272 | 24.3272
16 | 1.4771 | 0.06282 | -0.0257 | 23.5132
16.5 | 1.4877 | 0.06647 | -0.0239 | 22.3815
17 | 1.5026 | 0.06963 | -0.0223 | 21.5798
17.5 | 1.5152 | 0.07308 | -0.0207 | 20.7334
18 | 1.5274 | 0.07659 | -0.0193 | 19.9426
18.5 | 1.5375 | 0.08035 | -0.0178 | 19.135
19 | 1.5419 | 0.08479 | -0.0165 | 18.1849
19.5 | 1.5413 | 0.08995 | -0.0152 | 17.1351
20 | 1.5348 | 0.09599 | -0.0143 | 15.9892

## 49. Re 2M Mach 0.10 (1)
BIGFOIL.COM POLAR EXPORT
n2h15
NACA 2-H-15 |  |  |  | Cl Max: | 1.416 | at alpha= | 16.5 | deg
JavaFoil+Calcfoil stall+Eppler ext transition |  |  |  | L/D Max: | 81.816 | at alpha= | 6 | deg
Re: | 2000000 |  |  | Cd Min: | 0.00679 | at alpha= | 4.5 | deg
Mach: | 0.1 |  |  | Cl=0 at alpha= | 0.72807 | deg
|  |  |  | @ Cl=0.1, Cd= | 0.0082779
|  |  |  | @ Cl=0.4, Cd= | 0.0077388
|  |  |  | @ Cl=0.6, Cd= | 0.00734
alpha (deg) | Cl | Cd | Cm | Cl/Cd
-17.5 | -0.642 | 0.13481 | 0.041 | -4.764
-17 | -0.655 | 0.14963 | 0.04 | -4.38
-16.5 | -0.668 | 0.14184 | 0.04 | -4.709
-16 | -0.68 | 0.13494 | 0.04 | -5.039
-15.5 | -0.691 | 0.1275 | 0.039 | -5.42
-15 | -0.701 | 0.12047 | 0.039 | -5.82
-14.5 | -0.71 | 0.10979 | 0.039 | -6.47
-14 | -0.718 | 0.10243 | 0.038 | -7.01
-13.5 | -0.724 | 0.09718 | 0.038 | -7.452
-13 | -0.729 | 0.09212 | 0.038 | -7.911
-12.5 | -0.732 | 0.08702 | 0.036 | -8.407
-12 | -0.732 | 0.08456 | 0.036 | -8.662
-11.5 | -0.731 | 0.07986 | 0.035 | -9.157
-11 | -0.728 | 0.07488 | 0.035 | -9.72
-10.5 | -0.722 | 0.07046 | 0.034 | -10.248
-10 | -0.714 | 0.06584 | 0.034 | -10.845
-9.5 | -0.703 | 0.06212 | 0.034 | -11.324
-9 | -0.69 | 0.05831 | 0.033 | -11.837
-8.5 | -0.674 | 0.05387 | 0.033 | -12.52
-8 | -0.656 | 0.05067 | 0.033 | -12.943
-7.5 | -0.635 | 0.04782 | 0.033 | -13.272
-7 | -0.611 | 0.04489 | 0.032 | -13.609
-6.5 | -0.584 | 0.04333 | 0.032 | -13.484
-6 | -0.556 | 0.04039 | 0.031 | -13.755
-5.5 | -0.524 | 0.0382 | 0.031 | -13.727
-5 | -0.491 | 0.03655 | 0.031 | -13.428
-4.5 | -0.455 | 0.03469 | 0.03 | -13.124
-4 | -0.418 | 0.0331 | 0.03 | -12.621
-3.5 | -0.379 | 0.03168 | 0.029 | -11.949
-3 | -0.338 | 0.03052 | 0.029 | -11.067
-2.5 | -0.296 | 0.02944 | 0.029 | -10.038
-2 | -0.254 | 0.02756 | 0.032 | -9.203
-1.5 | -0.256 | 0.00745 | 0.057 | -34.405
-1 | -0.2 | 0.00742 | 0.056 | -26.995
-0.5 | -0.143 | 0.00735 | 0.055 | -19.469
0 | -0.082 | 0.00839 | 0.053 | -9.771
0.5 | -0.026 | 0.00831 | 0.052 | -3.086
1 | 0.031 | 0.00826 | 0.051 | 3.761
1.5 | 0.088 | 0.00828 | 0.05 | 10.642
2 | 0.146 | 0.00827 | 0.048 | 17.641
2.5 | 0.203 | 0.00827 | 0.047 | 24.563
3 | 0.26 | 0.00835 | 0.045 | 31.157
3.5 | 0.318 | 0.00837 | 0.044 | 37.952
4 | 0.375 | 0.00848 | 0.043 | 44.183
4.5 | 0.432 | 0.00679 | 0.041 | 63.591
5 | 0.489 | 0.00698 | 0.04 | 70.076
5.5 | 0.546 | 0.00711 | 0.038 | 76.772
6 | 0.6 | 0.00734 | 0.037 | 81.816
6.5 | 0.652 | 0.0138 | 0.035 | 47.23
7 | 0.707 | 0.01391 | 0.033 | 50.835
7.5 | 0.761 | 0.01456 | 0.032 | 52.273
8 | 0.815 | 0.01522 | 0.03 | 53.523
8.5 | 0.868 | 0.01595 | 0.029 | 54.41
9 | 0.92 | 0.01665 | 0.027 | 55.242
9.5 | 0.971 | 0.01742 | 0.026 | 55.731
10 | 1.021 | 0.01829 | 0.024 | 55.824
10.5 | 1.07 | 0.01913 | 0.022 | 55.92
11 | 1.118 | 0.01997 | 0.021 | 55.979
11.5 | 1.163 | 0.02116 | 0.019 | 54.962
12 | 1.208 | 0.02226 | 0.018 | 54.292
12.5 | 1.251 | 0.02336 | 0.016 | 53.574
13 | 1.292 | 0.02447 | 0.014 | 52.822
13.5 | 1.324 | 0.02564 | 0.013 | 51.617
14 | 1.351 | 0.02641 | 0.011 | 51.146
14.5 | 1.374 | 0.02809 | 0.009 | 48.9
15 | 1.392 | 0.02911 | 0.007 | 47.803
15.5 | 1.405 | 0.03058 | 0.006 | 45.938
16 | 1.413 | 0.03227 | 0.004 | 43.785
16.5 | 1.416 | 0.03399 | 0.002 | 41.666
17 | 1.413 | 0.03606 | 0.001 | 39.179
17.5 | 1.406 | 0.0389 | -0.001 | 36.139
18 | 1.394 | 0.0408 | -0.003 | 34.159
18.5 | 1.377 | 0.04369 | -0.005 | 31.512
19 | 1.355 | 0.04656 | -0.006 | 29.104
19.5 | 1.329 | 0.0501 | -0.008 | 26.532
20 | 1.301 | 0.05405 | -0.01 | 24.066

## 50. Re 2M Mach 0.10 (2)
BIGFOIL.COM POLAR EXPORT
n2h15
NACA 2-H-15 |  |  |  | Cl Max: | 1.533 | at alpha= | 19 | deg
XFOIL ncrit=9 |  |  |  | L/D Max: | 140.993 | at alpha= | 5 | deg
Re: | 2000000 |  |  | Cd Min: | 0.09902 | at alpha= | 20 | deg
Mach: | 0.1 |  |  | Cl=0 at alpha= | -2.4304 | deg
|  |  |  | @ Cl=0.1, Cd= | 0.0093569
|  |  |  | @ Cl=0.4, Cd= | 0.0075083
|  |  |  | @ Cl=0.6, Cd= | 0.0070834
alpha (deg) | Cl | Cd | Cm | Cl/Cd
-11 | -0.1317 | 0.0908 | -0.0842 | -1.4504
-10.5 | -0.1238 | 0.0837 | -0.0889 | -1.4791
-10 | -0.1174 | 0.07697 | -0.0931 | -1.5253
-9.5 | -0.122 | 0.06932 | -0.0975 | -1.76
-9 | -0.1473 | 0.06066 | -0.1036 | -2.4283
-8.5 | -0.2303 | 0.05101 | -0.0953 | -4.5148
-8 | -0.2665 | 0.04749 | -0.0838 | -5.6117
-7.5 | -0.2742 | 0.04413 | -0.0761 | -6.2135
-7 | -0.2767 | 0.0405 | -0.0683 | -6.8321
-6.5 | -0.2636 | 0.03821 | -0.0625 | -6.8987
-6 | -0.2558 | 0.03462 | -0.055 | -7.3888
-5.5 | -0.2397 | 0.02969 | -0.0468 | -8.0734
-4.5 | -0.2408 | 0.01883 | -0.0249 | -12.7881
-4 | -0.2007 | 0.0147 | -0.0212 | -13.6531
-3.5 | -0.1453 | 0.01323 | -0.0211 | -10.9826
-3 | -0.0826 | 0.01199 | -0.0227 | -6.8891
-2.5 | -0.0116 | 0.01089 | -0.0263 | -1.0652
-1.5 | 0.1551 | 0.0086 | -0.0392 | 18.0349
-1 | 0.213 | 0.00829 | -0.0398 | 25.6936
-0.5 | 0.2711 | 0.00796 | -0.0405 | 34.0578
0 | 0.3287 | 0.00773 | -0.0411 | 42.5226
0.5 | 0.3861 | 0.00755 | -0.0416 | 51.1391
1 | 0.4461 | 0.00737 | -0.0428 | 60.5292
1.5 | 0.5051 | 0.00724 | -0.0438 | 69.7652
2 | 0.5633 | 0.00714 | -0.0446 | 78.8936
2.5 | 0.6217 | 0.00705 | -0.0454 | 88.1844
3 | 0.7711 | 0.00579 | -0.068 | 133.1779
3.5 | 0.8824 | 0.00649 | -0.0806 | 135.963
4.5 | 0.981 | 0.00734 | -0.0782 | 133.6512
5 | 1.0504 | 0.00745 | -0.0817 | 140.9933
5.5 | 1.1094 | 0.00812 | -0.0832 | 136.6256
6 | 1.1326 | 0.01422 | -0.0842 | 79.6484
6.5 | 1.0876 | 0.02014 | -0.0736 | 54.002
7 | 1.069 | 0.02385 | -0.064 | 44.8218
7.5 | 1.0636 | 0.02726 | -0.0572 | 39.0169
8 | 1.0821 | 0.02948 | -0.0536 | 36.7062
8.5 | 1.1072 | 0.03135 | -0.0509 | 35.3174
9 | 1.1371 | 0.03293 | -0.0488 | 34.5308
9.5 | 1.1622 | 0.0349 | -0.0464 | 33.3009
10 | 1.1923 | 0.03652 | -0.0445 | 32.6479
10.5 | 1.2168 | 0.03858 | -0.0423 | 31.5397
11 | 1.2462 | 0.04028 | -0.0406 | 30.9384
11.5 | 1.2734 | 0.04216 | -0.0388 | 30.204
12 | 1.2965 | 0.04445 | -0.0368 | 29.1676
12.5 | 1.3244 | 0.04636 | -0.0353 | 28.5677
13 | 1.3488 | 0.04861 | -0.0337 | 27.7474
13.5 | 1.3715 | 0.05099 | -0.032 | 26.8974
14 | 1.3926 | 0.05358 | -0.0303 | 25.991
14.5 | 1.417 | 0.05593 | -0.029 | 25.3352
15 | 1.4382 | 0.05859 | -0.0276 | 24.5469
15.5 | 1.4578 | 0.06142 | -0.0261 | 23.7349
16 | 1.4719 | 0.0648 | -0.0244 | 22.7145
16.5 | 1.4869 | 0.06804 | -0.0227 | 21.8533
17 | 1.4991 | 0.07161 | -0.021 | 20.9342
17.5 | 1.5121 | 0.0751 | -0.0194 | 20.1345
18 | 1.5237 | 0.07878 | -0.018 | 19.3412
18.5 | 1.5308 | 0.08299 | -0.0165 | 18.4456
19 | 1.533 | 0.08782 | -0.0151 | 17.4562
19.5 | 1.5246 | 0.09409 | -0.014 | 16.2036
20 | 1.5277 | 0.09902 | -0.0132 | 15.4282

## 51. Re 2M Mach 0.25 (1)
BIGFOIL.COM POLAR EXPORT
n2h15
NACA 2-H-15 |  |  |  | Cl Max: | 1.367 | at alpha= | 15 | deg
JavaFoil+Calcfoil stall+Eppler ext transition |  |  |  | L/D Max: | 76.646 | at alpha= | 5.5 | deg
Re: | 2000000 |  |  | Cd Min: | 0.00702 | at alpha= | 4.5 | deg
Mach: | 0.25 |  |  | Cl=0 at alpha= | 0.72414 | deg
|  |  |  | @ Cl=0.1, Cd= | 0.0084483
|  |  |  | @ Cl=0.4, Cd= | 0.0082285
|  |  |  | @ Cl=0.6, Cd= | 0.012219
alpha (deg) | Cl | Cd | Cm | Cl/Cd
-14 | -0.422 | 0.09248 | 0.045 | -4.559
-13.5 | -0.457 | 0.08888 | 0.044 | -5.146
-13 | -0.49 | 0.08601 | 0.043 | -5.692
-12.5 | -0.519 | 0.0811 | 0.042 | -6.401
-12 | -0.544 | 0.07912 | 0.04 | -6.879
-11.5 | -0.566 | 0.09176 | 0.038 | -6.171
-11 | -0.585 | 0.08464 | 0.037 | -6.915
-10.5 | -0.6 | 0.07742 | 0.037 | -7.754
-10 | -0.611 | 0.07185 | 0.036 | -8.506
-9.5 | -0.618 | 0.0667 | 0.035 | -9.266
-9 | -0.62 | 0.06234 | 0.035 | -9.953
-8.5 | -0.619 | 0.05631 | 0.034 | -10.987
-8 | -0.612 | 0.05256 | 0.033 | -11.649
-7.5 | -0.602 | 0.04935 | 0.033 | -12.191
-7 | -0.587 | 0.0474 | 0.032 | -12.379
-6.5 | -0.568 | 0.04424 | 0.032 | -12.842
-6 | -0.545 | 0.04163 | 0.032 | -13.101
-5.5 | -0.519 | 0.03902 | 0.031 | -13.303
-5 | -0.489 | 0.03738 | 0.031 | -13.092
-4.5 | -0.457 | 0.03528 | 0.031 | -12.944
-4 | -0.421 | 0.03371 | 0.03 | -12.495
-3.5 | -0.383 | 0.03217 | 0.03 | -11.914
-3 | -0.343 | 0.03083 | 0.029 | -11.127
-2.5 | -0.301 | 0.02971 | 0.029 | -10.13
-2 | -0.257 | 0.02882 | 0.029 | -8.926
-1.5 | -0.213 | 0.02719 | 0.032 | -7.847
-1 | -0.205 | 0.00747 | 0.057 | -27.453
-0.5 | -0.147 | 0.00745 | 0.056 | -19.673
0 | -0.084 | 0.00854 | 0.055 | -9.83
0.5 | -0.026 | 0.0085 | 0.054 | -3.094
1 | 0.032 | 0.00844 | 0.052 | 3.779
1.5 | 0.09 | 0.00845 | 0.051 | 10.697
2 | 0.15 | 0.00844 | 0.049 | 17.74
2.5 | 0.209 | 0.00845 | 0.048 | 24.669
3 | 0.267 | 0.00847 | 0.047 | 31.564
3.5 | 0.326 | 0.00854 | 0.045 | 38.167
4 | 0.385 | 0.00865 | 0.044 | 44.482
4.5 | 0.443 | 0.00702 | 0.042 | 63.189
5 | 0.502 | 0.00719 | 0.041 | 69.789
5.5 | 0.561 | 0.00731 | 0.039 | 76.646
6 | 0.612 | 0.01373 | 0.037 | 44.576
6.5 | 0.669 | 0.01429 | 0.036 | 46.838
7 | 0.725 | 0.01442 | 0.034 | 50.268
7.5 | 0.78 | 0.0151 | 0.033 | 51.667
8 | 0.835 | 0.01585 | 0.031 | 52.71
8.5 | 0.889 | 0.01658 | 0.03 | 53.611
9 | 0.942 | 0.01743 | 0.028 | 54.053
9.5 | 0.994 | 0.01824 | 0.026 | 54.475
10 | 1.044 | 0.01912 | 0.025 | 54.599
10.5 | 1.092 | 0.02001 | 0.023 | 54.601
11 | 1.14 | 0.02106 | 0.021 | 54.126
11.5 | 1.185 | 0.02229 | 0.02 | 53.151
12 | 1.228 | 0.02339 | 0.018 | 52.478
12.5 | 1.268 | 0.02457 | 0.016 | 51.627
13 | 1.307 | 0.02582 | 0.015 | 50.618
13.5 | 1.332 | 0.02704 | 0.013 | 49.261
14 | 1.351 | 0.02834 | 0.011 | 47.662
14.5 | 1.363 | 0.02968 | 0.009 | 45.936
15 | 1.367 | 0.03162 | 0.008 | 43.242
15.5 | 1.364 | 0.03293 | 0.006 | 41.44
16 | 1.353 | 0.03523 | 0.004 | 38.417
16.5 | 1.332 | 0.03808 | 0.002 | 34.973
17 | 1.303 | 0.04065 | 0.001 | 32.06
17.5 | 1.265 | 0.0444 | -0.001 | 28.481
18 | 1.21 | 0.05216 | -0.003 | 23.195
18.5 | 1.025 | 0.13467 | -0.003 | 7.613
19 | 0.967 | 0.14945 | -0.004 | 6.472
19.5 | 0.909 | 0.16161 | -0.005 | 5.623
20 | 0.847 | 0.17154 | -0.006 | 4.935

## 52. Re 2M Mach 0.25 (2)
BIGFOIL.COM POLAR EXPORT
n2h15
NACA 2-H-15 |  |  |  | Cl Max: | 1.4863 | at alpha= | 18 | deg
XFOIL ncrit=9 |  |  |  | L/D Max: | 142.136 | at alpha= | 5 | deg
Re: | 2000000 |  |  | Cd Min: | 0.20459 | at alpha= | -20 | deg
Mach: | 0.25 |  |  | Cl=0 at alpha= | -2.3774 | deg
|  |  |  | @ Cl=0.1, Cd= | 0.0099041
|  |  |  | @ Cl=0.4, Cd= | 0.0077246
|  |  |  | @ Cl=0.6, Cd= | 0.0072363
alpha (deg) | Cl | Cd | Cm | Cl/Cd
-20 | -0.3999 | 0.20459 | -0.0145 | -1.9546
-19.5 | -0.3786 | 0.19952 | -0.019 | -1.8976
-19 | -0.36 | 0.19205 | -0.0242 | -1.8745
-18.5 | -0.3448 | 0.18451 | -0.0288 | -1.8687
-18 | -0.3241 | 0.17959 | -0.0327 | -1.8047
-17.5 | -0.3027 | 0.17459 | -0.0368 | -1.7338
-17 | -0.2836 | 0.16774 | -0.0418 | -1.6907
-16.5 | -0.2662 | 0.16034 | -0.047 | -1.6602
-16 | -0.253 | 0.15284 | -0.0513 | -1.6553
-15.5 | -0.2342 | 0.14823 | -0.0538 | -1.58
-15 | -0.2164 | 0.14328 | -0.0568 | -1.5103
-14.5 | -0.1994 | 0.13788 | -0.0599 | -1.4462
-14 | -0.188 | 0.13058 | -0.0642 | -1.4397
-13.5 | -0.1767 | 0.12389 | -0.068 | -1.4263
-13 | -0.1718 | 0.11579 | -0.0718 | -1.4837
-12.5 | -0.154 | 0.11089 | -0.074 | -1.3888
-12 | -0.1385 | 0.10548 | -0.0771 | -1.313
-11.5 | -0.1218 | 0.10021 | -0.0803 | -1.2154
-11 | -0.1044 | 0.09476 | -0.0842 | -1.1017
-10.5 | -0.1016 | 0.08665 | -0.0899 | -1.1725
-10 | -0.0937 | 0.08028 | -0.0934 | -1.1672
-9.5 | -0.0909 | 0.07335 | -0.0973 | -1.2393
-9 | -0.0938 | 0.06616 | -0.1018 | -1.4178
-8 | -0.1775 | 0.05107 | -0.0995 | -3.4756
-7.5 | -0.2054 | 0.04784 | -0.0893 | -4.2935
-7 | -0.2205 | 0.04418 | -0.0806 | -4.9909
-6.5 | -0.2163 | 0.04153 | -0.0738 | -5.2083
-6 | -0.2152 | 0.03767 | -0.0659 | -5.7128
-5.5 | -0.1995 | 0.03307 | -0.0584 | -6.0327
-5 | -0.194 | 0.02868 | -0.049 | -6.7643
-4.5 | -0.1834 | 0.02485 | -0.04 | -7.3803
-4 | -0.1802 | 0.02021 | -0.0296 | -8.9164
-3.5 | -0.149 | 0.01514 | -0.0234 | -9.8415
-3 | -0.0905 | 0.01319 | -0.0234 | -6.8613
-2.5 | -0.0202 | 0.0117 | -0.026 | -1.7265
-2 | 0.0622 | 0.0105 | -0.0316 | 5.9238
-1.5 | 0.1656 | 0.00887 | -0.0421 | 18.6697
-1 | 0.2273 | 0.00845 | -0.0431 | 26.8994
-0.5 | 0.2877 | 0.00809 | -0.0438 | 35.5624
0 | 0.3469 | 0.00785 | -0.0443 | 44.1911
0.5 | 0.4062 | 0.00771 | -0.0449 | 52.6848
1 | 0.4689 | 0.00748 | -0.0462 | 62.6872
1.5 | 0.5299 | 0.00733 | -0.0472 | 72.292
2 | 0.5897 | 0.00725 | -0.0479 | 81.3379
2.5 | 0.6498 | 0.00717 | -0.0487 | 90.6276
3 | 0.7812 | 0.00578 | -0.0666 | 135.1557
3.5 | 0.9057 | 0.00651 | -0.0816 | 139.1244
4.5 | 1.0111 | 0.00751 | -0.0797 | 134.6338
5 | 1.0845 | 0.00763 | -0.0835 | 142.1363
5.5 | 1.1417 | 0.00863 | -0.0841 | 132.2943
6 | 1.1388 | 0.01748 | -0.0855 | 65.1487
6.5 | 1.0742 | 0.02277 | -0.069 | 47.1761
7 | 1.0561 | 0.02693 | -0.0601 | 39.2165
7.5 | 1.0546 | 0.03052 | -0.0542 | 34.5544
8 | 1.0767 | 0.03279 | -0.0509 | 32.8362
8.5 | 1.1046 | 0.03468 | -0.0483 | 31.8512
9 | 1.133 | 0.0366 | -0.0459 | 30.9563
9.5 | 1.1614 | 0.0386 | -0.0436 | 30.0881
10 | 1.1901 | 0.04054 | -0.0414 | 29.3562
10.5 | 1.2164 | 0.04273 | -0.0392 | 28.4671
11 | 1.2458 | 0.04467 | -0.0372 | 27.889
11.5 | 1.2698 | 0.04712 | -0.035 | 26.9482
12 | 1.2971 | 0.04934 | -0.0331 | 26.289
12.5 | 1.3217 | 0.05188 | -0.0311 | 25.4761
13 | 1.3456 | 0.05444 | -0.0292 | 24.7171
13.5 | 1.367 | 0.05735 | -0.0272 | 23.8361
14 | 1.3895 | 0.06017 | -0.0255 | 23.0929
14.5 | 1.4105 | 0.06322 | -0.0238 | 22.311
15 | 1.4283 | 0.06662 | -0.022 | 21.4395
15.5 | 1.439 | 0.07079 | -0.02 | 20.3277
16 | 1.4553 | 0.07442 | -0.0184 | 19.5552
16.5 | 1.4682 | 0.0784 | -0.0166 | 18.727
17 | 1.4753 | 0.08304 | -0.0148 | 17.7661
17.5 | 1.4812 | 0.08789 | -0.0132 | 16.8529
18 | 1.4863 | 0.09292 | -0.0119 | 15.9955
18.5 | 1.4743 | 0.10008 | -0.0108 | 14.7312
19 | 1.4682 | 0.10674 | -0.0102 | 13.7549
19.5 | 1.4671 | 0.11296 | -0.0099 | 12.9878
20 | 1.4589 | 0.12021 | -0.0102 | 12.1363

## 53. Re 2M Mach 0.50 (1)
BIGFOIL.COM POLAR EXPORT
n2h15
NACA 2-H-15 |  |  |  | Cl Max: | 1.205 | at alpha= | 11.5 | deg
JavaFoil+Calcfoil stall+Eppler ext transition |  |  |  | L/D Max: | 75.319 | at alpha= | 5.5 | deg
Re: | 2000000 |  |  | Cd Min: | 0.00782 | at alpha= | 4.5 | deg
Mach: | 0.5 |  |  | Cl=0 at alpha= | 0.72656 | deg
|  |  |  | @ Cl=0.1, Cd= | 0.00911
|  |  |  | @ Cl=0.4, Cd= | 0.0093326
|  |  |  | @ Cl=0.6, Cd= | 0.0082051
alpha (deg) | Cl | Cd | Cm | Cl/Cd
-20 | -1.098 | 0.16902 | 0.055 | -6.494
-19.5 | -1.073 | 0.16379 | 0.055 | -6.548
-19 | -1.048 | 0.15899 | 0.055 | -6.589
-18.5 | -1.023 | 0.15414 | 0.054 | -6.634
-18 | -0.997 | 0.1498 | 0.054 | -6.657
-17.5 | -0.974 | 0.15607 | 0.055 | -6.24
-17 | -0.948 | 0.13953 | 0.054 | -6.793
-16.5 | -0.921 | 0.135 | 0.053 | -6.819
-16 | -0.893 | 0.13062 | 0.051 | -6.838
-15.5 | -0.867 | 0.12648 | 0.05 | -6.853
-15 | -0.84 | 0.12122 | 0.049 | -6.932
-14.5 | -0.815 | 0.11696 | 0.048 | -6.964
-14 | -0.788 | 0.12102 | 0.047 | -6.514
-13.5 | -0.762 | 0.10922 | 0.047 | -6.978
-13 | -0.736 | 0.10527 | 0.046 | -6.993
-12.5 | -0.71 | 0.10049 | 0.045 | -7.065
-12 | -0.684 | 0.09766 | 0.045 | -7.001
-11.5 | -0.658 | 0.0942 | 0.045 | -6.981
-11 | -0.631 | 0.09113 | 0.044 | -6.927
-10.5 | -0.605 | 0.08759 | 0.043 | -6.906
-10 | -0.578 | 0.08375 | 0.043 | -6.907
-9.5 | -0.552 | 0.08943 | 0.043 | -6.176
-9 | -0.524 | 0.08357 | 0.039 | -6.271
-8.5 | -0.498 | 0.07138 | 0.039 | -6.973
-8 | -0.472 | 0.06151 | 0.039 | -7.666
-7.5 | -0.445 | 0.05498 | 0.039 | -8.097
-7 | -0.419 | 0.0498 | 0.04 | -8.417
-6.5 | -0.393 | 0.04524 | 0.041 | -8.683
-6 | -0.366 | 0.04235 | 0.04 | -8.639
-5.5 | -0.339 | 0.03939 | 0.04 | -8.609
-5 | -0.312 | 0.03695 | 0.04 | -8.45
-4.5 | -0.285 | 0.03502 | 0.039 | -8.147
-4 | -0.258 | 0.03309 | 0.039 | -7.805
-3.5 | -0.231 | 0.03155 | 0.039 | -7.326
-3 | -0.32 | 0.03532 | 0.032 | -9.047
-2.5 | -0.303 | 0.03223 | 0.031 | -9.404
-2 | -0.269 | 0.03057 | 0.031 | -8.811
-1.5 | -0.227 | 0.02939 | 0.03 | -7.734
-1 | -0.18 | 0.02843 | 0.03 | -6.347
-0.5 | -0.13 | 0.02787 | 0.03 | -4.675
0 | -0.092 | 0.00918 | 0.061 | -10.075
0.5 | -0.029 | 0.00914 | 0.06 | -3.181
1 | 0.035 | 0.00911 | 0.058 | 3.882
1.5 | 0.1 | 0.00911 | 0.057 | 11.02
2 | 0.167 | 0.00913 | 0.055 | 18.266
2.5 | 0.232 | 0.00912 | 0.053 | 25.463
3 | 0.298 | 0.00918 | 0.052 | 32.407
3.5 | 0.363 | 0.00927 | 0.05 | 39.169
4 | 0.428 | 0.00938 | 0.049 | 45.674
4.5 | 0.494 | 0.00782 | 0.047 | 63.093
5 | 0.559 | 0.00806 | 0.045 | 69.334
5.5 | 0.624 | 0.00829 | 0.044 | 75.319
6 | 0.681 | 0.01583 | 0.042 | 42.989
6.5 | 0.743 | 0.01663 | 0.04 | 44.672
7 | 0.804 | 0.01737 | 0.038 | 46.29
7.5 | 0.864 | 0.01782 | 0.036 | 48.467
8 | 0.922 | 0.01888 | 0.035 | 48.837
8.5 | 0.978 | 0.0199 | 0.033 | 49.142
9 | 1.031 | 0.02104 | 0.031 | 48.991
9.5 | 1.08 | 0.02222 | 0.029 | 48.604
10 | 1.124 | 0.02351 | 0.027 | 47.827
10.5 | 1.162 | 0.02487 | 0.026 | 46.722
11 | 1.19 | 0.02651 | 0.024 | 44.904
11.5 | 1.205 | 0.02843 | 0.022 | 42.378
12 | 1.028 | 0.07419 | 0.01 | 13.856
12.5 | 0.981 | 0.08182 | 0.009 | 11.995
13 | 0.669 | 0.10902 | 0.008 | 6.134
13.5 | 0.696 | 0.11271 | 0.007 | 6.172
14 | 0.723 | 0.11664 | 0.006 | 6.195
14.5 | 0.749 | 0.12041 | 0.005 | 6.223
15 | 0.776 | 0.12402 | 0.004 | 6.258
15.5 | 0.803 | 0.12627 | 0.003 | 6.363
16 | 0.834 | 0.13303 | 0.003 | 6.267
16.5 | 0.862 | 0.1419 | 0.002 | 6.078

## 54. Re 2M Mach 0.50 (2)
BIGFOIL.COM POLAR EXPORT
n2h15
NACA 2-H-15 |  |  |  | Cl Max: | 1.2968 | at alpha= | 13.5 | deg
XFOIL ncrit=9 |  |  |  | L/D Max: | 149.684 | at alpha= | 4.5 | deg
Re: | 2000000 |  |  | Cd Min: | 0.22332 | at alpha= | 18.5 | deg
Mach: | 0.5 |  |  | Cl=0 at alpha= | -2.4476 | deg
|  |  |  | @ Cl=0.1, Cd= | 0.013103
|  |  |  | @ Cl=0.4, Cd= | 0.0087286
|  |  |  | @ Cl=0.6, Cd= | 0.0080716
alpha (deg) | Cl | Cd | Cm | Cl/Cd
-20 | -0.4224 | 0.22026 | -0.011 | -1.9177
-19.5 | -0.3935 | 0.21392 | -0.0174 | -1.8395
-19 | -0.3676 | 0.20733 | -0.0231 | -1.773
-18.5 | -0.3452 | 0.1992 | -0.0287 | -1.7329
-18 | -0.3235 | 0.19154 | -0.0343 | -1.6889
-17.5 | -0.3 | 0.18523 | -0.0387 | -1.6196
-17 | -0.2745 | 0.17971 | -0.0433 | -1.5275
-16.5 | -0.2521 | 0.17237 | -0.0484 | -1.4626
-16 | -0.2323 | 0.16492 | -0.0535 | -1.4086
-15.5 | -0.2137 | 0.15753 | -0.0579 | -1.3566
-15 | -0.1903 | 0.15192 | -0.0616 | -1.2526
-14.5 | -0.1665 | 0.14611 | -0.0658 | -1.1396
-14 | -0.1444 | 0.13912 | -0.0711 | -1.038
-13.5 | -0.1262 | 0.13265 | -0.075 | -0.95138
-13 | -0.1121 | 0.12556 | -0.0794 | -0.8928
-12.5 | -0.0963 | 0.11877 | -0.0827 | -0.81081
-12 | -0.0771 | 0.11304 | -0.0857 | -0.68206
-11.5 | -0.0571 | 0.10778 | -0.0886 | -0.52978
-11 | -0.0378 | 0.1024 | -0.0918 | -0.36914
-10.5 | -0.0241 | 0.09584 | -0.0961 | -0.25146
-10 | -0.0135 | 0.08931 | -0.1005 | -0.15116
-9.5 | -0.0007 | 0.08297 | -0.1042 | -0.0084368
-9 | 0.0119 | 0.07682 | -0.1078 | 0.15491
-8.5 | 0.017 | 0.07031 | -0.1109 | 0.24179
-8 | 0.0297 | 0.06559 | -0.1127 | 0.45281
-7.5 | 0.0338 | 0.06023 | -0.1154 | 0.56118
-7 | 0.0201 | 0.05423 | -0.1184 | 0.37064
-6.5 | 0.0035 | 0.04974 | -0.1149 | 0.070366
-6 | -0.0228 | 0.04565 | -0.1066 | -0.49945
-5 | -0.0543 | 0.03689 | -0.0867 | -1.4719
-4.5 | -0.0546 | 0.03285 | -0.0772 | -1.6621
-4 | -0.0491 | 0.02887 | -0.0673 | -1.7007
-3.5 | -0.0385 | 0.02518 | -0.0573 | -1.529
-3 | -0.0308 | 0.02187 | -0.0467 | -1.4083
-2.5 | -0.0053 | 0.0183 | -0.0379 | -0.28962
-2 | 0.0453 | 0.01467 | -0.0337 | 3.0879
-1.5 | 0.1242 | 0.01241 | -0.0358 | 10.0081
-1 | 0.2739 | 0.00973 | -0.0539 | 28.1501
-0.5 | 0.3574 | 0.00896 | -0.0576 | 39.8884
0 | 0.4292 | 0.00857 | -0.0588 | 50.0817
0.5 | 0.4997 | 0.0083 | -0.0599 | 60.2048
1 | 0.5684 | 0.00814 | -0.0606 | 69.828
1.5 | 0.6377 | 0.00799 | -0.0615 | 79.8123
2 | 0.7059 | 0.00796 | -0.0622 | 88.6809
2.5 | 0.7744 | 0.00796 | -0.0629 | 97.2864
3 | 0.8896 | 0.00662 | -0.0748 | 134.3807
3.5 | 1.0016 | 0.00696 | -0.0846 | 143.908
4 | 1.142 | 0.0078 | -0.0999 | 146.4103
4.5 | 1.2334 | 0.00824 | -0.1046 | 149.6845
5 | 1.2379 | 0.0093 | -0.0918 | 133.1075
5.5 | 1.2399 | 0.01725 | -0.092 | 71.8783
6 | 1.1681 | 0.02397 | -0.0774 | 48.7317
6.5 | 1.0878 | 0.03184 | -0.0618 | 34.1646
7 | 1.0437 | 0.03856 | -0.052 | 27.0669
7.5 | 1.0383 | 0.04333 | -0.0463 | 23.9626
8 | 1.0666 | 0.04608 | -0.0431 | 23.1467
8.5 | 1.0983 | 0.04861 | -0.0402 | 22.5941
9 | 1.1259 | 0.05159 | -0.0371 | 21.824
9.5 | 1.1575 | 0.05431 | -0.0342 | 21.3128
10 | 1.1821 | 0.05764 | -0.0311 | 20.5083
10.5 | 1.2099 | 0.06083 | -0.0283 | 19.8899
11 | 1.2329 | 0.0645 | -0.0253 | 19.1147
11.5 | 1.2508 | 0.06874 | -0.0222 | 18.1961
12 | 1.2686 | 0.07314 | -0.0192 | 17.3448
12.5 | 1.283 | 0.07793 | -0.0163 | 16.4635
13 | 1.2939 | 0.08312 | -0.0134 | 15.5667
13.5 | 1.2968 | 0.08902 | -0.0103 | 14.5675
14 | 1.2866 | 0.09673 | -0.0081 | 13.3009
14.5 | 1.2647 | 0.10652 | -0.0079 | 11.8729
15 | 1.2373 | 0.11782 | -0.0097 | 10.5016
15.5 | 1.2095 | 0.13009 | -0.0133 | 9.2974
16 | 1.1836 | 0.14304 | -0.0187 | 8.2746
16.5 | 1.1489 | 0.1586 | -0.0267 | 7.244
17 | 1.1163 | 0.17545 | -0.0361 | 6.3625
17.5 | 1.0805 | 0.1946 | -0.0463 | 5.5524
18 | 1.0648 | 0.21021 | -0.0539 | 5.0654
18.5 | 1.06 | 0.22332 | -0.0599 | 4.7466

## 55. Re 3M Mach 0.00 (1)
BIGFOIL.COM POLAR EXPORT
n2h15
NACA 2-H-15 |  |  |  | Cl Max: | 1.428 | at alpha= | 17 | deg
JavaFoil+Calcfoil stall+Eppler ext transition |  |  |  | L/D Max: | 89.106 | at alpha= | 6 | deg
Re: | 3000000 |  |  | Cd Min: | 0.00621 | at alpha= | 4.5 | deg
Mach: | 0 |  |  | Cl=0 at alpha= | 0.72807 | deg
|  |  |  | @ Cl=0.1, Cd= | 0.0076679
|  |  |  | @ Cl=0.4, Cd= | 0.0070416
|  |  |  | @ Cl=0.6, Cd= | 0.0069623
alpha (deg) | Cl | Cd | Cm | Cl/Cd
-18 | -0.685 | 0.1354 | 0.044 | -5.058
-17.5 | -0.696 | 0.12961 | 0.043 | -5.368
-17 | -0.706 | 0.12367 | 0.042 | -5.707
-16.5 | -0.715 | 0.11942 | 0.041 | -5.99
-16 | -0.724 | 0.1234 | 0.04 | -5.867
-15.5 | -0.732 | 0.11706 | 0.04 | -6.257
-15 | -0.74 | 0.11217 | 0.04 | -6.595
-14.5 | -0.746 | 0.10269 | 0.039 | -7.263
-14 | -0.751 | 0.0973 | 0.039 | -7.714
-13.5 | -0.754 | 0.09217 | 0.038 | -8.18
-13 | -0.756 | 0.09024 | 0.038 | -8.375
-12.5 | -0.756 | 0.08266 | 0.037 | -9.143
-12 | -0.754 | 0.07971 | 0.037 | -9.458
-11.5 | -0.75 | 0.07534 | 0.036 | -9.957
-11 | -0.744 | 0.07187 | 0.036 | -10.358
-10.5 | -0.736 | 0.06719 | 0.036 | -10.961
-10 | -0.726 | 0.06349 | 0.036 | -11.439
-9.5 | -0.714 | 0.05973 | 0.035 | -11.947
-9 | -0.699 | 0.05623 | 0.034 | -12.424
-8.5 | -0.681 | 0.05225 | 0.034 | -13.036
-8 | -0.661 | 0.04908 | 0.034 | -13.468
-7.5 | -0.639 | 0.04638 | 0.034 | -13.769
-7 | -0.613 | 0.0445 | 0.033 | -13.785
-6.5 | -0.586 | 0.04183 | 0.033 | -14.013
-6 | -0.557 | 0.03941 | 0.032 | -14.123
-5.5 | -0.525 | 0.0372 | 0.032 | -14.108
-5 | -0.491 | 0.03572 | 0.031 | -13.741
-4.5 | -0.455 | 0.03391 | 0.031 | -13.412
-4 | -0.419 | 0.03181 | 0.033 | -13.162
-3.5 | -0.38 | 0.03002 | 0.034 | -12.66
-3 | -0.416 | 0.00728 | 0.061 | -57.177
-2.5 | -0.364 | 0.00717 | 0.059 | -50.797
-2 | -0.31 | 0.00706 | 0.058 | -43.971
-1.5 | -0.255 | 0.00694 | 0.057 | -36.786
-1 | -0.199 | 0.00689 | 0.056 | -28.951
-0.5 | -0.142 | 0.00682 | 0.055 | -20.887
0 | -0.082 | 0.00772 | 0.053 | -10.578
0.5 | -0.026 | 0.0077 | 0.052 | -3.321
1 | 0.031 | 0.00765 | 0.051 | 4.048
1.5 | 0.088 | 0.00767 | 0.049 | 11.448
2 | 0.145 | 0.00766 | 0.048 | 18.973
2.5 | 0.202 | 0.00767 | 0.047 | 26.388
3 | 0.259 | 0.00772 | 0.045 | 33.631
3.5 | 0.316 | 0.00774 | 0.044 | 40.905
4 | 0.373 | 0.00779 | 0.043 | 47.924
4.5 | 0.43 | 0.00621 | 0.041 | 69.289
5 | 0.487 | 0.00638 | 0.04 | 76.341
5.5 | 0.544 | 0.00649 | 0.038 | 83.838
6 | 0.598 | 0.00672 | 0.037 | 89.106
6.5 | 0.649 | 0.0129 | 0.035 | 50.349
7 | 0.704 | 0.01343 | 0.033 | 52.451
7.5 | 0.758 | 0.01402 | 0.032 | 54.11
8 | 0.812 | 0.01462 | 0.03 | 55.569
8.5 | 0.865 | 0.01475 | 0.029 | 58.653
9 | 0.917 | 0.0154 | 0.027 | 59.51
9.5 | 0.968 | 0.01616 | 0.026 | 59.899
10 | 1.018 | 0.01691 | 0.024 | 60.216
10.5 | 1.067 | 0.01769 | 0.022 | 60.312
11 | 1.114 | 0.01865 | 0.021 | 59.744
11.5 | 1.161 | 0.0196 | 0.019 | 59.221
12 | 1.205 | 0.02049 | 0.017 | 58.82
12.5 | 1.249 | 0.02125 | 0.016 | 58.799
13 | 1.291 | 0.02226 | 0.014 | 57.973
13.5 | 1.323 | 0.02332 | 0.012 | 56.723
14 | 1.351 | 0.02473 | 0.011 | 54.631
14.5 | 1.375 | 0.02558 | 0.009 | 53.761
15 | 1.395 | 0.02687 | 0.007 | 51.923
15.5 | 1.41 | 0.02813 | 0.006 | 50.13
16 | 1.421 | 0.02955 | 0.004 | 48.081
16.5 | 1.427 | 0.03101 | 0.002 | 46.025
17 | 1.428 | 0.03287 | 0.001 | 43.439
17.5 | 1.424 | 0.03521 | -0.001 | 40.439
18 | 1.416 | 0.03725 | -0.003 | 38.013
18.5 | 1.404 | 0.03982 | -0.005 | 35.249
19 | 1.387 | 0.04196 | -0.006 | 33.062
19.5 | 1.367 | 0.04452 | -0.008 | 30.708
20 | 1.345 | 0.04669 | -0.01 | 28.813

## 56. Re 3M Mach 0.00 (2)
BIGFOIL.COM POLAR EXPORT
n2h15
NACA 2-H-15 |  |  |  | Cl Max: | 1.0438 | at alpha= | 5.5 | deg
XFOIL ncrit=9 |  |  |  | L/D Max: | 160.503 | at alpha= | 3.5 | deg
Re: | 3000000 |  |  | Cd Min: | 0.10287 | at alpha= | -12 | deg
Mach: | 0 |  |  | Cl=0 at alpha= | -2.8413 | deg
|  |  |  | @ Cl=0.1, Cd= | 0.0077543
|  |  |  | @ Cl=0.4, Cd= | 0.0066104
|  |  |  | @ Cl=0.6, Cd= | 0.006336
alpha (deg) | Cl | Cd | Cm | Cl/Cd
-12 | -0.1823 | 0.10287 | -0.0703 | -1.7721
-11.5 | -0.1896 | 0.09226 | -0.0763 | -2.0551
-11 | -0.1719 | 0.08771 | -0.0793 | -1.9599
-10.5 | -0.1579 | 0.0821 | -0.0834 | -1.9233
-10 | -0.1447 | 0.07641 | -0.0878 | -1.8937
-9.5 | -0.1371 | 0.0699 | -0.0931 | -1.9614
-9 | -0.1512 | 0.06154 | -0.1015 | -2.4569
-7 | -0.4725 | 0.0168 | -0.0324 | -28.125
-6.5 | -0.4328 | 0.01533 | -0.0293 | -28.2322
-6 | -0.388 | 0.01485 | -0.0271 | -26.1279
-5.5 | -0.3336 | 0.01211 | -0.0275 | -27.5475
-5 | -0.2826 | 0.0116 | -0.0267 | -24.3621
-4.5 | -0.224 | 0.01083 | -0.0276 | -20.6833
-4 | -0.1493 | 0.00983 | -0.0321 | -15.1882
-3.5 | -0.0848 | 0.0092 | -0.0343 | -9.2174
-3 | -0.0192 | 0.00857 | -0.0367 | -2.2404
-2.5 | 0.0413 | 0.00809 | -0.038 | 5.1051
-2 | 0.0986 | 0.00776 | -0.0386 | 12.7062
-1.5 | 0.1547 | 0.00753 | -0.0388 | 20.5445
-1 | 0.2093 | 0.00746 | -0.0388 | 28.0563
-0.5 | 0.2695 | 0.00698 | -0.04 | 38.6103
0 | 0.3278 | 0.00679 | -0.0408 | 48.2769
0.5 | 0.3867 | 0.00664 | -0.0418 | 58.238
1 | 0.4452 | 0.00651 | -0.0427 | 68.3871
1.5 | 0.503 | 0.00642 | -0.0434 | 78.3489
2 | 0.5602 | 0.00635 | -0.0441 | 88.2205
2.5 | 0.6169 | 0.00633 | -0.0446 | 97.4566
3 | 0.7311 | 0.00489 | -0.0593 | 149.5092
3.5 | 0.7977 | 0.00497 | -0.0622 | 160.503
4 | 0.9186 | 0.00578 | -0.0773 | 158.9273
4.5 | 0.9958 | 0.00623 | -0.0825 | 159.8395
5 | 0.9994 | 0.00668 | -0.0714 | 149.6108
5.5 | 1.0438 | 0.0083 | -0.0703 | 125.759
6.5 | 1.0365 | 0.0207 | -0.0625 | 50.0725
7 | 1.0302 | 0.02399 | -0.0545 | 42.9429

## 57. Re 3M Mach 0.10 (1)
BIGFOIL.COM POLAR EXPORT
n2h15
NACA 2-H-15 |  |  |  | Cl Max: | 1.418 | at alpha= | 16.5 | deg
JavaFoil+Calcfoil stall+Eppler ext transition |  |  |  | L/D Max: | 89.342 | at alpha= | 6 | deg
Re: | 3000000 |  |  | Cd Min: | 0.00623 | at alpha= | 4.5 | deg
Mach: | 0.1 |  |  | Cl=0 at alpha= | 0.72807 | deg
|  |  |  | @ Cl=0.1, Cd= | 0.0076641
|  |  |  | @ Cl=0.4, Cd= | 0.007129
|  |  |  | @ Cl=0.6, Cd= | 0.0067263
alpha (deg) | Cl | Cd | Cm | Cl/Cd
-17 | -0.658 | 0.12272 | 0.044 | -5.359
-16.5 | -0.67 | 0.11867 | 0.044 | -5.647
-16 | -0.682 | 0.11306 | 0.043 | -6.029
-15.5 | -0.692 | 0.10859 | 0.041 | -6.374
-15 | -0.702 | 0.11517 | 0.04 | -6.092
-14.5 | -0.711 | 0.09761 | 0.04 | -7.286
-14 | -0.718 | 0.09904 | 0.039 | -7.254
-13.5 | -0.725 | 0.09438 | 0.039 | -7.678
-13 | -0.729 | 0.08867 | 0.038 | -8.224
-12.5 | -0.732 | 0.08416 | 0.038 | -8.698
-12 | -0.733 | 0.08064 | 0.037 | -9.089
-11.5 | -0.732 | 0.07672 | 0.037 | -9.537
-11 | -0.728 | 0.07254 | 0.036 | -10.039
-10.5 | -0.722 | 0.06785 | 0.036 | -10.648
-10 | -0.714 | 0.06398 | 0.036 | -11.166
-9.5 | -0.704 | 0.0603 | 0.035 | -11.671
-9 | -0.691 | 0.05661 | 0.034 | -12.2
-8.5 | -0.675 | 0.05254 | 0.034 | -12.842
-8 | -0.656 | 0.04937 | 0.034 | -13.29
-7.5 | -0.635 | 0.04658 | 0.034 | -13.632
-7 | -0.611 | 0.04373 | 0.033 | -13.975
-6.5 | -0.585 | 0.04218 | 0.033 | -13.86
-6 | -0.556 | 0.03943 | 0.032 | -14.097
-5.5 | -0.525 | 0.03739 | 0.032 | -14.032
-5 | -0.491 | 0.0357 | 0.031 | -13.757
-4.5 | -0.456 | 0.03371 | 0.033 | -13.543
-4 | -0.419 | 0.03206 | 0.033 | -13.076
-3.5 | -0.381 | 0.03022 | 0.034 | -12.603
-3 | -0.418 | 0.00727 | 0.061 | -57.413
-2.5 | -0.365 | 0.00716 | 0.06 | -51.008
-2 | -0.312 | 0.00709 | 0.058 | -43.935
-1.5 | -0.256 | 0.00698 | 0.057 | -36.749
-1 | -0.2 | 0.00695 | 0.056 | -28.794
-0.5 | -0.143 | 0.00683 | 0.055 | -20.944
0 | -0.082 | 0.00779 | 0.054 | -10.54
0.5 | -0.026 | 0.00773 | 0.052 | -3.321
1 | 0.031 | 0.00769 | 0.051 | 4.048
1.5 | 0.088 | 0.00766 | 0.05 | 11.514
2 | 0.146 | 0.00768 | 0.048 | 19.03
2.5 | 0.203 | 0.0077 | 0.047 | 26.409
3 | 0.261 | 0.00771 | 0.046 | 33.804
3.5 | 0.318 | 0.00773 | 0.044 | 41.128
4 | 0.375 | 0.00781 | 0.043 | 48.057
4.5 | 0.433 | 0.00623 | 0.041 | 69.413
5 | 0.49 | 0.0064 | 0.04 | 76.556
5.5 | 0.547 | 0.00653 | 0.038 | 83.807
6 | 0.601 | 0.00673 | 0.037 | 89.342
6.5 | 0.653 | 0.01298 | 0.035 | 50.29
7 | 0.707 | 0.01352 | 0.034 | 52.313
7.5 | 0.762 | 0.01411 | 0.032 | 53.994
8 | 0.816 | 0.0147 | 0.03 | 55.48
8.5 | 0.869 | 0.01486 | 0.029 | 58.493
9 | 0.921 | 0.01554 | 0.027 | 59.272
9.5 | 0.972 | 0.01626 | 0.026 | 59.77
10 | 1.022 | 0.01707 | 0.024 | 59.898
10.5 | 1.071 | 0.01786 | 0.022 | 59.968
11 | 1.119 | 0.01885 | 0.021 | 59.348
11.5 | 1.165 | 0.01982 | 0.019 | 58.791
12 | 1.21 | 0.02073 | 0.018 | 58.354
12.5 | 1.253 | 0.02174 | 0.016 | 57.618
13 | 1.294 | 0.02253 | 0.014 | 57.438
13.5 | 1.326 | 0.02362 | 0.013 | 56.124
14 | 1.352 | 0.02492 | 0.011 | 54.269
14.5 | 1.376 | 0.02596 | 0.009 | 52.994
15 | 1.394 | 0.02728 | 0.007 | 51.08
15.5 | 1.407 | 0.02865 | 0.006 | 49.103
16 | 1.415 | 0.03021 | 0.004 | 46.84
16.5 | 1.418 | 0.03152 | 0.002 | 44.975
17 | 1.416 | 0.0336 | 0.001 | 42.142
17.5 | 1.408 | 0.03623 | -0.001 | 38.861
18 | 1.396 | 0.03799 | -0.003 | 36.747
18.5 | 1.38 | 0.04075 | -0.005 | 33.855
19 | 1.359 | 0.04342 | -0.006 | 31.29
19.5 | 1.333 | 0.04613 | -0.008 | 28.906
20 | 1.304 | 0.04972 | -0.01 | 26.218

## 58. Re 3M Mach 0.10 (2)
BIGFOIL.COM POLAR EXPORT
n2h15
NACA 2-H-15 |  |  |  | Cl Max: | 1.5816 | at alpha= | 20 | deg
XFOIL ncrit=9 |  |  |  | L/D Max: | 161.187 | at alpha= | 3.5 | deg
Re: | 3000000 |  |  | Cd Min: | 0.09001 | at alpha= | 20 | deg
Mach: | 0.1 |  |  | Cl=0 at alpha= | -2.8414 | deg
|  |  |  | @ Cl=0.1, Cd= | 0.0078118
|  |  |  | @ Cl=0.4, Cd= | 0.0066294
|  |  |  | @ Cl=0.6, Cd= | 0.0063555
alpha (deg) | Cl | Cd | Cm | Cl/Cd
-7 | -0.2989 | 0.03761 | -0.0652 | -7.9474
-6.5 | -0.4311 | 0.01611 | -0.0309 | -26.7598
-6 | -0.3878 | 0.01514 | -0.0283 | -25.6143
-5.5 | -0.3378 | 0.01259 | -0.0275 | -26.8308
-5 | -0.2862 | 0.0119 | -0.0267 | -24.0504
-4.5 | -0.2286 | 0.01109 | -0.0273 | -20.6132
-4 | -0.1546 | 0.01004 | -0.0315 | -15.3984
-3.5 | -0.0872 | 0.00934 | -0.0342 | -9.3362
-3 | -0.0197 | 0.00867 | -0.037 | -2.2722
-2.5 | 0.0424 | 0.00815 | -0.0385 | 5.2025
-2 | 0.1003 | 0.00781 | -0.0391 | 12.8425
-1.5 | 0.157 | 0.00756 | -0.0394 | 20.7672
-1 | 0.2119 | 0.00748 | -0.0393 | 28.3289
-0.5 | 0.2726 | 0.007 | -0.0406 | 38.9429
0 | 0.3315 | 0.0068 | -0.0415 | 48.75
0.5 | 0.3907 | 0.00665 | -0.0424 | 58.7519
1 | 0.4494 | 0.00652 | -0.0433 | 68.9264
1.5 | 0.5074 | 0.00643 | -0.044 | 78.9114
2 | 0.5649 | 0.00638 | -0.0446 | 88.5423
2.5 | 0.6221 | 0.00634 | -0.0453 | 98.123
3 | 0.7366 | 0.00491 | -0.0599 | 150.0204
3.5 | 0.8011 | 0.00497 | -0.0622 | 161.1871
4 | 0.9231 | 0.00578 | -0.0774 | 159.7059
4.5 | 1.0012 | 0.00624 | -0.0828 | 160.4487
5.5 | 1.0492 | 0.00839 | -0.0704 | 125.0536
6.5 | 1.0323 | 0.02127 | -0.0614 | 48.5331
7 | 1.027 | 0.02458 | -0.0536 | 41.7819
9 | 1.1156 | 0.03262 | -0.0405 | 34.1999
9.5 | 1.1465 | 0.03417 | -0.0385 | 33.5528
10 | 1.173 | 0.03607 | -0.0363 | 32.5201
10.5 | 1.2044 | 0.03763 | -0.0346 | 32.0064
11 | 1.2307 | 0.03958 | -0.0325 | 31.094
11.5 | 1.2592 | 0.04135 | -0.0307 | 30.4522
12 | 1.2884 | 0.04307 | -0.029 | 29.9141
12.5 | 1.3103 | 0.04549 | -0.0268 | 28.8041
13 | 1.3388 | 0.04732 | -0.0253 | 28.2925
13.5 | 1.3648 | 0.0494 | -0.0237 | 27.6275
14 | 1.3891 | 0.0516 | -0.022 | 26.9205
14.5 | 1.4113 | 0.05405 | -0.0203 | 26.111
15 | 1.4321 | 0.05668 | -0.0186 | 25.2664
15.5 | 1.4551 | 0.05908 | -0.0171 | 24.6293
16 | 1.4753 | 0.06182 | -0.0157 | 23.8644
16.5 | 1.4957 | 0.06446 | -0.0143 | 23.2035
17 | 1.5113 | 0.06763 | -0.0128 | 22.3466
17.5 | 1.5194 | 0.07158 | -0.0111 | 21.2266
18 | 1.5387 | 0.07445 | -0.0101 | 20.6676
18.5 | 1.5509 | 0.0781 | -0.0089 | 19.8579
19 | 1.5635 | 0.08173 | -0.008 | 19.1301
19.5 | 1.5749 | 0.08557 | -0.0072 | 18.4048
20 | 1.5816 | 0.09001 | -0.0064 | 17.5714

## 59. Re 3M Mach 0.25 (1)
BIGFOIL.COM POLAR EXPORT
n2h15
NACA 2-H-15 |  |  |  | Cl Max: | 1.37 | at alpha= | 15 | deg
JavaFoil+Calcfoil stall+Eppler ext transition |  |  |  | L/D Max: | 83.379 | at alpha= | 5.5 | deg
Re: | 3000000 |  |  | Cd Min: | 0.00644 | at alpha= | 4.5 | deg
Mach: | 0.25 |  |  | Cl=0 at alpha= | 0.72414 | deg
|  |  |  | @ Cl=0.1, Cd= | 0.0078246
|  |  |  | @ Cl=0.4, Cd= | 0.0075959
|  |  |  | @ Cl=0.6, Cd= | 0.011373
alpha (deg) | Cl | Cd | Cm | Cl/Cd
-14 | -0.423 | 0.08881 | 0.049 | -4.764
-13.5 | -0.459 | 0.08505 | 0.048 | -5.393
-13 | -0.49 | 0.08262 | 0.046 | -5.936
-12.5 | -0.52 | 0.0774 | 0.045 | -6.722
-12 | -0.546 | 0.07531 | 0.044 | -7.251
-11.5 | -0.568 | 0.07308 | 0.043 | -7.778
-11 | -0.587 | 0.06936 | 0.041 | -8.463
-10.5 | -0.601 | 0.07391 | 0.037 | -8.127
-10 | -0.612 | 0.06967 | 0.037 | -8.779
-9.5 | -0.618 | 0.06414 | 0.036 | -9.641
-9 | -0.621 | 0.05998 | 0.036 | -10.35
-8.5 | -0.619 | 0.05458 | 0.035 | -11.34
-8 | -0.613 | 0.05121 | 0.034 | -11.961
-7.5 | -0.602 | 0.04811 | 0.034 | -12.512
-7 | -0.587 | 0.04608 | 0.033 | -12.739
-6.5 | -0.568 | 0.04274 | 0.033 | -13.299
-6 | -0.546 | 0.04031 | 0.033 | -13.538
-5.5 | -0.519 | 0.03815 | 0.032 | -13.612
-5 | -0.49 | 0.03637 | 0.032 | -13.462
-4.5 | -0.457 | 0.03458 | 0.031 | -13.212
-4 | -0.421 | 0.03301 | 0.031 | -12.769
-3.5 | -0.384 | 0.03114 | 0.032 | -12.338
-3 | -0.345 | 0.02966 | 0.033 | -11.618
-2.5 | -0.372 | 0.00726 | 0.061 | -51.292
-2 | -0.318 | 0.00721 | 0.06 | -44.109
-1.5 | -0.262 | 0.00707 | 0.059 | -37.1
-1 | -0.205 | 0.00701 | 0.058 | -29.252
-0.5 | -0.147 | 0.00696 | 0.056 | -21.067
0 | -0.084 | 0.00792 | 0.055 | -10.616
0.5 | -0.026 | 0.00788 | 0.054 | -3.343
1 | 0.032 | 0.00782 | 0.052 | 4.081
1.5 | 0.091 | 0.00782 | 0.051 | 11.577
2 | 0.15 | 0.00785 | 0.05 | 19.105
2.5 | 0.209 | 0.00784 | 0.048 | 26.634
3 | 0.268 | 0.00783 | 0.047 | 34.205
3.5 | 0.326 | 0.00791 | 0.045 | 41.262
4 | 0.385 | 0.00799 | 0.044 | 48.195
4.5 | 0.444 | 0.00644 | 0.042 | 68.938
5 | 0.503 | 0.00659 | 0.041 | 76.329
5.5 | 0.561 | 0.00673 | 0.039 | 83.379
6 | 0.613 | 0.01292 | 0.037 | 47.435
6.5 | 0.67 | 0.01344 | 0.036 | 49.838
7 | 0.726 | 0.01402 | 0.034 | 51.792
7.5 | 0.781 | 0.01464 | 0.033 | 53.358
8 | 0.836 | 0.0153 | 0.031 | 54.673
8.5 | 0.89 | 0.01547 | 0.03 | 57.546
9 | 0.943 | 0.01619 | 0.028 | 58.223
9.5 | 0.995 | 0.01703 | 0.026 | 58.418
10 | 1.045 | 0.01785 | 0.025 | 58.539
10.5 | 1.094 | 0.0187 | 0.023 | 58.505
11 | 1.141 | 0.0196 | 0.021 | 58.217
11.5 | 1.186 | 0.02089 | 0.02 | 56.781
12 | 1.229 | 0.02193 | 0.018 | 56.056
12.5 | 1.271 | 0.02279 | 0.016 | 55.76
13 | 1.309 | 0.02396 | 0.015 | 54.655
13.5 | 1.334 | 0.02537 | 0.013 | 52.582
14 | 1.353 | 0.02658 | 0.011 | 50.891
14.5 | 1.365 | 0.02761 | 0.009 | 49.424
15 | 1.37 | 0.02918 | 0.008 | 46.934
15.5 | 1.367 | 0.03086 | 0.006 | 44.287
16 | 1.355 | 0.03262 | 0.004 | 41.533
16.5 | 1.334 | 0.03545 | 0.002 | 37.626
17 | 1.305 | 0.03763 | 0.001 | 34.684
17.5 | 1.268 | 0.04069 | -0.001 | 31.158
18 | 1.219 | 0.04509 | -0.003 | 27.045
18.5 | 1.154 | 0.0548 | -0.005 | 21.057
19 | 0.978 | 0.13699 | -0.004 | 7.139
19.5 | 0.912 | 0.15394 | -0.005 | 5.923
20 | 0.848 | 0.16851 | -0.006 | 5.033

## 60. Re 3M Mach 0.25 (2)
BIGFOIL.COM POLAR EXPORT
n2h15
NACA 2-H-15 |  |  |  | Cl Max: | 1.5371 | at alpha= | 19.5 | deg
XFOIL ncrit=9 |  |  |  | L/D Max: | 164.159 | at alpha= | 4 | deg
Re: | 3000000 |  |  | Cd Min: | 0.10831 | at alpha= | 20 | deg
Mach: | 0.25 |  |  | Cl=0 at alpha= | -2.7987 | deg
|  |  |  | @ Cl=0.1, Cd= | 0.0081577
|  |  |  | @ Cl=0.4, Cd= | 0.006751
|  |  |  | @ Cl=0.6, Cd= | 0.0064614
alpha (deg) | Cl | Cd | Cm | Cl/Cd
-7 | -0.2155 | 0.04394 | -0.0819 | -4.9044
-6.5 | -0.2288 | 0.03915 | -0.0724 | -5.8442
-6 | -0.2486 | 0.03295 | -0.0603 | -7.5448
-5.5 | -0.2621 | 0.02662 | -0.0475 | -9.846
-5 | -0.2899 | 0.01642 | -0.0303 | -17.6553
-4.5 | -0.2443 | 0.01268 | -0.028 | -19.2666
-4 | -0.1852 | 0.01159 | -0.0281 | -15.9793
-3.5 | -0.1202 | 0.01066 | -0.0296 | -11.2758
-3 | -0.0304 | 0.00938 | -0.0367 | -3.2409
-2.5 | 0.0451 | 0.00858 | -0.0407 | 5.2564
-2 | 0.1088 | 0.00809 | -0.0421 | 13.4487
-1.5 | 0.1686 | 0.00776 | -0.0425 | 21.7268
-1 | 0.2276 | 0.00754 | -0.0429 | 30.1857
-0.5 | 0.2892 | 0.00714 | -0.0438 | 40.5042
0 | 0.3516 | 0.00687 | -0.0451 | 51.179
0.5 | 0.4126 | 0.00672 | -0.046 | 61.3988
1 | 0.4726 | 0.0066 | -0.0467 | 71.6061
1.5 | 0.5314 | 0.00655 | -0.0472 | 81.1298
2 | 0.5914 | 0.00647 | -0.0479 | 91.4065
2.5 | 0.6512 | 0.00641 | -0.0487 | 101.5913
3 | 0.7676 | 0.00503 | -0.0632 | 152.6044
3.5 | 0.8268 | 0.00506 | -0.0638 | 163.3992
4 | 0.9472 | 0.00577 | -0.0781 | 164.1594
4.5 | 1.0317 | 0.0063 | -0.0843 | 163.7619
5 | 1.0991 | 0.00722 | -0.087 | 152.2299
6 | 1.0562 | 0.01919 | -0.0708 | 55.0391
6.5 | 1.0154 | 0.02419 | -0.0566 | 41.976
7 | 1.016 | 0.02758 | -0.0501 | 36.8383
8 | 1.0547 | 0.03239 | -0.0425 | 32.5625
8.5 | 1.0838 | 0.03428 | -0.0401 | 31.6161
9 | 1.1156 | 0.03596 | -0.0379 | 31.0234
9.5 | 1.1451 | 0.03788 | -0.0356 | 30.2297
10 | 1.175 | 0.03976 | -0.0334 | 29.5523
10.5 | 1.2062 | 0.04157 | -0.0314 | 29.0161
11 | 1.2322 | 0.04381 | -0.0291 | 28.126
11.5 | 1.2625 | 0.04569 | -0.0271 | 27.6319
12 | 1.2894 | 0.04793 | -0.0251 | 26.9017
12.5 | 1.3142 | 0.05039 | -0.0229 | 26.0806
13 | 1.3414 | 0.05265 | -0.021 | 25.4777
13.5 | 1.3674 | 0.05504 | -0.0191 | 24.8438
14 | 1.3886 | 0.05788 | -0.0169 | 23.991
14.5 | 1.4104 | 0.06076 | -0.015 | 23.2126
15 | 1.4331 | 0.06358 | -0.0132 | 22.5401
15.5 | 1.4532 | 0.06674 | -0.0114 | 21.774
16 | 1.4721 | 0.07 | -0.0097 | 21.03
16.5 | 1.4816 | 0.07421 | -0.0077 | 19.965
17 | 1.4965 | 0.07799 | -0.0063 | 19.1884
17.5 | 1.5066 | 0.08232 | -0.0048 | 18.3017
18 | 1.5229 | 0.08606 | -0.0037 | 17.6958
18.5 | 1.528 | 0.09114 | -0.0026 | 16.7654
19 | 1.5311 | 0.09654 | -0.0018 | 15.8597
19.5 | 1.5371 | 0.10175 | -0.0014 | 15.1066
20 | 1.5327 | 0.10831 | -0.0013 | 14.151

## 61. Re 3M Mach 0.50 (1)
BIGFOIL.COM POLAR EXPORT
n2h15
NACA 2-H-15 |  |  |  | Cl Max: | 1.207 | at alpha= | 11.5 | deg
JavaFoil+Calcfoil stall+Eppler ext transition |  |  |  | L/D Max: | 81.919 | at alpha= | 5.5 | deg
Re: | 3000000 |  |  | Cd Min: | 0.00717 | at alpha= | 4.5 | deg
Mach: | 0.5 |  |  | Cl=0 at alpha= | 0.72656 | deg
|  |  |  | @ Cl=0.1, Cd= | 0.0084204
|  |  |  | @ Cl=0.4, Cd= | 0.0086398
|  |  |  | @ Cl=0.6, Cd= | 0.0075377
alpha (deg) | Cl | Cd | Cm | Cl/Cd
-20 | -1.099 | 0.16191 | 0.056 | -6.788
-19.5 | -1.074 | 0.15511 | 0.056 | -6.923
-19 | -1.048 | 0.15063 | 0.056 | -6.96
-18.5 | -1.023 | 0.14636 | 0.055 | -6.991
-18 | -0.998 | 0.1409 | 0.055 | -7.081
-17.5 | -0.974 | 0.14866 | 0.056 | -6.554
-17 | -0.949 | 0.13619 | 0.056 | -6.967
-16.5 | -0.923 | 0.13048 | 0.055 | -7.071
-16 | -0.895 | 0.12474 | 0.053 | -7.178
-15.5 | -0.868 | 0.11854 | 0.051 | -7.321
-15 | -0.842 | 0.11391 | 0.05 | -7.387
-14.5 | -0.815 | 0.1118 | 0.05 | -7.293
-14 | -0.789 | 0.11185 | 0.049 | -7.054
-13.5 | -0.763 | 0.10258 | 0.048 | -7.437
-13 | -0.737 | 0.09916 | 0.048 | -7.431
-12.5 | -0.711 | 0.09493 | 0.047 | -7.486
-12 | -0.684 | 0.09204 | 0.046 | -7.435
-11.5 | -0.658 | 0.08842 | 0.045 | -7.441
-11 | -0.632 | 0.08587 | 0.045 | -7.357
-10.5 | -0.605 | 0.08202 | 0.044 | -7.38
-10 | -0.579 | 0.07931 | 0.044 | -7.298
-9.5 | -0.553 | 0.08266 | 0.044 | -6.686
-9 | -0.524 | 0.07771 | 0.04 | -6.749
-8.5 | -0.498 | 0.06458 | 0.04 | -7.715
-8 | -0.472 | 0.05823 | 0.041 | -8.114
-7.5 | -0.446 | 0.05238 | 0.042 | -8.518
-7 | -0.42 | 0.04716 | 0.042 | -8.902
-6.5 | -0.393 | 0.04368 | 0.042 | -9.005
-6 | -0.366 | 0.041 | 0.042 | -8.937
-5.5 | -0.34 | 0.03825 | 0.041 | -8.879
-5 | -0.313 | 0.03589 | 0.041 | -8.714
-4.5 | -0.287 | 0.03333 | 0.042 | -8.6
-4 | -0.26 | 0.0314 | 0.043 | -8.276
-3.5 | -0.284 | 0.00799 | 0.071 | -35.523
-3 | -0.32 | 0.03401 | 0.033 | -9.398
-2.5 | -0.303 | 0.03145 | 0.032 | -9.639
-2 | -0.27 | 0.02992 | 0.031 | -9.008
-1.5 | -0.227 | 0.02874 | 0.031 | -7.915
-1 | -0.181 | 0.02747 | 0.033 | -6.588
-0.5 | -0.161 | 0.00739 | 0.063 | -21.799
0 | -0.093 | 0.00857 | 0.061 | -10.81
0.5 | -0.029 | 0.00851 | 0.06 | -3.423
1 | 0.035 | 0.00845 | 0.058 | 4.192
1.5 | 0.101 | 0.00842 | 0.057 | 11.937
2 | 0.167 | 0.00846 | 0.055 | 19.741
2.5 | 0.233 | 0.00843 | 0.054 | 27.593
3 | 0.298 | 0.00851 | 0.052 | 35.033
3.5 | 0.364 | 0.00859 | 0.05 | 42.337
4 | 0.429 | 0.00868 | 0.049 | 49.424
4.5 | 0.495 | 0.00717 | 0.047 | 68.972
5 | 0.56 | 0.00739 | 0.045 | 75.778
5.5 | 0.625 | 0.00763 | 0.044 | 81.919
6 | 0.681 | 0.01492 | 0.042 | 45.664
6.5 | 0.744 | 0.01561 | 0.04 | 47.623
7 | 0.805 | 0.01638 | 0.038 | 49.145
7.5 | 0.865 | 0.01723 | 0.037 | 50.2
8 | 0.923 | 0.01809 | 0.035 | 51.02
8.5 | 0.979 | 0.01947 | 0.033 | 50.281
9 | 1.032 | 0.01963 | 0.031 | 52.573
9.5 | 1.081 | 0.02079 | 0.029 | 52.012
10 | 1.126 | 0.02199 | 0.027 | 51.179
10.5 | 1.163 | 0.02328 | 0.026 | 49.978
11 | 1.192 | 0.02471 | 0.024 | 48.23
11.5 | 1.207 | 0.02685 | 0.022 | 44.943
12 | 1.199 | 0.02824 | 0.02 | 42.447
12.5 | 0.982 | 0.07949 | 0.009 | 12.354
13 | 0.669 | 0.10375 | 0.008 | 6.451
13.5 | 0.696 | 0.10741 | 0.007 | 6.482
14 | 0.723 | 0.1113 | 0.006 | 6.497
14.5 | 0.75 | 0.11509 | 0.005 | 6.516
15 | 0.777 | 0.11851 | 0.004 | 6.555
15.5 | 0.804 | 0.12129 | 0.003 | 6.63
16 | 0.836 | 0.12474 | 0.003 | 6.7
16.5 | 0.863 | 0.1377 | 0.002 | 6.266

## 62. Re 3M Mach 0.50 (2)
BIGFOIL.COM POLAR EXPORT
n2h15
NACA 2-H-15 |  |  |  | Cl Max: | 1.3109 | at alpha= | 13.5 | deg
XFOIL ncrit=9 |  |  |  | L/D Max: | 167.552 | at alpha= | 3.5 | deg
Re: | 3000000 |  |  | Cd Min: | 0.21534 | at alpha= | 18.5 | deg
Mach: | 0.5 |  |  | Cl=0 at alpha= | -2.3707 | deg
|  |  |  | @ Cl=0.1, Cd= | 0.011277
|  |  |  | @ Cl=0.4, Cd= | 0.0076716
|  |  |  | @ Cl=0.6, Cd= | 0.0070371
alpha (deg) | Cl | Cd | Cm | Cl/Cd
-13.5 | -0.0778 | 0.11907 | -0.0677 | -0.6534
-13 | -0.0559 | 0.11501 | -0.0712 | -0.48604
-12.5 | -0.0389 | 0.10949 | -0.0754 | -0.35528
-12 | -0.0951 | 0.11474 | -0.0793 | -0.82883
-11.5 | -0.0742 | 0.10882 | -0.0834 | -0.68186
-11 | -0.0609 | 0.10143 | -0.088 | -0.60041
-10.5 | -0.0458 | 0.09501 | -0.0919 | -0.48205
-10 | -0.0319 | 0.08889 | -0.0953 | -0.35887
-9.5 | -0.0136 | 0.08348 | -0.0987 | -0.16291
-9 | 0.0051 | 0.07827 | -0.1023 | 0.065159
-8.5 | 0.018 | 0.07172 | -0.1073 | 0.25098
-8 | 0.026 | 0.06507 | -0.1122 | 0.39957
-7.5 | 0.0288 | 0.05841 | -0.1173 | 0.49307
-7 | 0.0162 | 0.05212 | -0.1207 | 0.31082
-6.5 | -0.0065 | 0.04754 | -0.1158 | -0.13673
-6 | -0.0383 | 0.04353 | -0.1058 | -0.87985
-5.5 | -0.0637 | 0.03948 | -0.0949 | -1.6135
-5 | -0.075 | 0.0351 | -0.0847 | -2.1368
-4.5 | -0.0786 | 0.03081 | -0.0742 | -2.5511
-4 | -0.0772 | 0.02635 | -0.0631 | -2.9298
-3.5 | -0.0702 | 0.02227 | -0.0518 | -3.1522
-3 | -0.0498 | 0.01825 | -0.0422 | -2.7288
-2.5 | -0.0165 | 0.01416 | -0.0349 | -1.1653
-2 | 0.0473 | 0.01241 | -0.0338 | 3.8114
-1.5 | 0.1905 | 0.00933 | -0.05 | 20.418
-1 | 0.289 | 0.00833 | -0.0567 | 34.6939
-0.5 | 0.3643 | 0.00777 | -0.0586 | 46.8855
0 | 0.4332 | 0.00758 | -0.0592 | 57.1504
0.5 | 0.506 | 0.00721 | -0.0607 | 70.1803
1 | 0.5749 | 0.00707 | -0.0615 | 81.3154
1.5 | 0.6436 | 0.00698 | -0.0622 | 92.2063
2 | 0.7123 | 0.00693 | -0.0629 | 102.785
2.5 | 0.7798 | 0.00696 | -0.0634 | 112.0402
3 | 0.9077 | 0.00576 | -0.0781 | 157.5868
3.5 | 0.9718 | 0.0058 | -0.0775 | 167.5517
5 | 1.2378 | 0.01049 | -0.0954 | 117.9981
5.5 | 1.1526 | 0.01723 | -0.0752 | 66.895
6 | 1.0797 | 0.026 | -0.0643 | 41.5269
6.5 | 1.0106 | 0.03406 | -0.049 | 29.6712
7 | 1.0047 | 0.0391 | -0.0423 | 25.6957
7.5 | 1.0164 | 0.04284 | -0.0377 | 23.7255
8 | 1.0504 | 0.04526 | -0.0349 | 23.2081
8.5 | 1.082 | 0.04785 | -0.0319 | 22.6123
9 | 1.1178 | 0.05023 | -0.0293 | 22.2536
9.5 | 1.1476 | 0.05311 | -0.0263 | 21.608
10 | 1.1809 | 0.05577 | -0.0234 | 21.1745
10.5 | 1.2079 | 0.05901 | -0.0203 | 20.4694
11 | 1.2358 | 0.06224 | -0.0173 | 19.8554
11.5 | 1.2618 | 0.06572 | -0.0142 | 19.1996
12 | 1.2815 | 0.06991 | -0.011 | 18.3307
12.5 | 1.2952 | 0.07471 | -0.0078 | 17.3364
13 | 1.3071 | 0.07976 | -0.0046 | 16.3879
13.5 | 1.3109 | 0.08557 | -0.0015 | 15.3196
14 | 1.3081 | 0.09226 | 0.0013 | 14.1784
14.5 | 1.288 | 0.1011 | 0.003 | 12.7399
15 | 1.255 | 0.1122 | 0.0026 | 11.1854
15.5 | 1.2234 | 0.12423 | 0.0001 | 9.8479
16 | 1.1928 | 0.13709 | -0.0043 | 8.7009
16.5 | 1.1643 | 0.15092 | -0.0106 | 7.7147
17 | 1.1371 | 0.16563 | -0.0186 | 6.8653
17.5 | 1.1132 | 0.18114 | -0.0275 | 6.1455
18 | 1.0962 | 0.19608 | -0.0359 | 5.5906
18.5 | 1.0673 | 0.21534 | -0.0471 | 4.9563

## 63. Re 4M Mach 0.00 (1)
BIGFOIL.COM POLAR EXPORT
n2h15
NACA 2-H-15 |  |  |  | Cl Max: | 1.429 | at alpha= | 17 | deg
JavaFoil+Calcfoil stall+Eppler ext transition |  |  |  | L/D Max: | 91.109 | at alpha= | 6 | deg
Re: | 4000000 |  |  | Cd Min: | 0.00588 | at alpha= | 4.5 | deg
Mach: | 0 |  |  | Cl=0 at alpha= | 0.72807 | deg
|  |  |  | @ Cl=0.1, Cd= | 0.0072679
|  |  |  | @ Cl=0.4, Cd= | 0.0066958
|  |  |  | @ Cl=0.6, Cd= | 0.0066833
alpha (deg) | Cl | Cd | Cm | Cl/Cd
-18 | -0.687 | 0.13155 | 0.046 | -5.219
-17.5 | -0.698 | 0.1252 | 0.046 | -5.572
-17 | -0.708 | 0.12147 | 0.045 | -5.83
-16.5 | -0.718 | 0.11499 | 0.045 | -6.243
-16 | -0.727 | 0.11133 | 0.044 | -6.53
-15.5 | -0.735 | 0.10585 | 0.043 | -6.942
-15 | -0.742 | 0.10194 | 0.042 | -7.276
-14.5 | -0.748 | 0.09636 | 0.042 | -7.76
-14 | -0.751 | 0.09156 | 0.04 | -8.206
-13.5 | -0.754 | 0.09028 | 0.039 | -8.355
-13 | -0.756 | 0.08739 | 0.038 | -8.651
-12.5 | -0.756 | 0.08118 | 0.038 | -9.314
-12 | -0.754 | 0.07831 | 0.037 | -9.632
-11.5 | -0.75 | 0.07408 | 0.037 | -10.13
-11 | -0.745 | 0.06992 | 0.037 | -10.65
-10.5 | -0.737 | 0.06625 | 0.036 | -11.12
-10 | -0.726 | 0.06198 | 0.036 | -11.722
-9.5 | -0.714 | 0.0583 | 0.036 | -12.244
-9 | -0.699 | 0.05502 | 0.036 | -12.702
-8.5 | -0.681 | 0.05079 | 0.035 | -13.413
-8 | -0.661 | 0.04832 | 0.034 | -13.686
-7.5 | -0.639 | 0.04526 | 0.035 | -14.116
-7 | -0.614 | 0.04341 | 0.034 | -14.138
-6.5 | -0.586 | 0.04118 | 0.033 | -14.24
-6 | -0.559 | 0.03825 | 0.036 | -14.606
-5.5 | -0.528 | 0.03573 | 0.036 | -14.773
-5 | -0.494 | 0.03421 | 0.036 | -14.43
-4.5 | -0.458 | 0.03241 | 0.036 | -14.124
-4 | -0.516 | 0.00717 | 0.063 | -71.907
-3.5 | -0.467 | 0.00708 | 0.062 | -65.93
-3 | -0.416 | 0.00697 | 0.061 | -59.754
-2.5 | -0.364 | 0.00684 | 0.06 | -53.221
-2 | -0.31 | 0.00676 | 0.058 | -45.888
-1.5 | -0.255 | 0.00664 | 0.057 | -38.448
-1 | -0.199 | 0.00658 | 0.056 | -30.284
-0.5 | -0.142 | 0.00648 | 0.055 | -21.98
0 | -0.082 | 0.0074 | 0.053 | -11.048
0.5 | -0.026 | 0.00733 | 0.052 | -3.49
1 | 0.031 | 0.00729 | 0.051 | 4.253
1.5 | 0.088 | 0.00727 | 0.049 | 12.096
2 | 0.146 | 0.00726 | 0.048 | 20.042
2.5 | 0.203 | 0.00727 | 0.047 | 27.89
3 | 0.26 | 0.0073 | 0.045 | 35.594
3.5 | 0.317 | 0.00733 | 0.044 | 43.226
4 | 0.374 | 0.00738 | 0.043 | 50.699
4.5 | 0.431 | 0.00588 | 0.041 | 73.289
5 | 0.488 | 0.00605 | 0.04 | 80.648
5.5 | 0.545 | 0.00614 | 0.038 | 88.777
6 | 0.599 | 0.00657 | 0.037 | 91.109
6.5 | 0.65 | 0.01235 | 0.035 | 52.652
7 | 0.705 | 0.01286 | 0.033 | 54.804
7.5 | 0.759 | 0.01342 | 0.032 | 56.548
8 | 0.813 | 0.014 | 0.03 | 58.062
8.5 | 0.865 | 0.01483 | 0.029 | 58.353
9 | 0.918 | 0.01547 | 0.027 | 59.318
9.5 | 0.969 | 0.01538 | 0.026 | 62.997
10 | 1.019 | 0.01609 | 0.024 | 63.31
10.5 | 1.068 | 0.01688 | 0.022 | 63.258
11 | 1.116 | 0.01779 | 0.021 | 62.706
11.5 | 1.162 | 0.01848 | 0.019 | 62.908
12 | 1.207 | 0.01955 | 0.017 | 61.714
12.5 | 1.251 | 0.02027 | 0.016 | 61.698
13 | 1.292 | 0.02123 | 0.014 | 60.855
13.5 | 1.324 | 0.02224 | 0.013 | 59.534
14 | 1.353 | 0.0236 | 0.011 | 57.325
14.5 | 1.377 | 0.02441 | 0.009 | 56.393
15 | 1.397 | 0.02563 | 0.007 | 54.477
15.5 | 1.412 | 0.02684 | 0.006 | 52.597
16 | 1.422 | 0.02825 | 0.004 | 50.348
16.5 | 1.428 | 0.02963 | 0.002 | 48.209
17 | 1.429 | 0.03132 | 0.001 | 45.634
17.5 | 1.425 | 0.03353 | -0.001 | 42.516
18 | 1.417 | 0.03544 | -0.003 | 39.993
18.5 | 1.405 | 0.03778 | -0.005 | 37.193
19 | 1.389 | 0.0401 | -0.006 | 34.646
19.5 | 1.369 | 0.04236 | -0.008 | 32.322
20 | 1.347 | 0.04435 | -0.01 | 30.384

## 64. Re 4M Mach 0.00 (2)
BIGFOIL.COM POLAR EXPORT
n2h15
NACA 2-H-15 |  |  |  | Cl Max: | 1.6076 | at alpha= | 20 | deg
XFOIL ncrit=9 |  |  |  | L/D Max: | 175.74 | at alpha= | 4 | deg
Re: | 4000000 |  |  | Cd Min: | 0.16839 | at alpha= | -17 | deg
Mach: | 0 |  |  | Cl=0 at alpha= | -2.8925 | deg
|  |  |  | @ Cl=0.1, Cd= | 0.0069895
|  |  |  | @ Cl=0.4, Cd= | 0.0061608
|  |  |  | @ Cl=0.6, Cd= | 0.0058728
alpha (deg) | Cl | Cd | Cm | Cl/Cd
-17 | -0.365 | 0.16839 | -0.0208 | -2.1676
-16.5 | -0.3436 | 0.16241 | -0.0257 | -2.1156
-16 | -0.3297 | 0.15377 | -0.0314 | -2.1441
-15.5 | -0.3088 | 0.14738 | -0.0367 | -2.0953
-15 | -0.2935 | 0.14082 | -0.041 | -2.0842
-13 | -0.7949 | 0.02687 | -0.0931 | -29.5832
-12.5 | -0.7971 | 0.02472 | -0.0845 | -32.2451
-12 | -0.8154 | 0.02145 | -0.0727 | -38.014
-11.5 | -0.7963 | 0.02042 | -0.0662 | -38.9961
-11 | -0.7765 | 0.0194 | -0.0597 | -40.0258
-10.5 | -0.7583 | 0.01814 | -0.0527 | -41.8026
-10 | -0.7191 | 0.01834 | -0.0493 | -39.2094
-9.5 | -0.6886 | 0.01716 | -0.0447 | -40.1282
-9 | -0.6537 | 0.01607 | -0.0408 | -40.6783
-8.5 | -0.6133 | 0.01555 | -0.0378 | -39.4405
-8 | -0.5732 | 0.01444 | -0.0349 | -39.6953
-7.5 | -0.5295 | 0.01384 | -0.0325 | -38.2587
-7 | -0.4839 | 0.0131 | -0.0306 | -36.9389
-6.5 | -0.4348 | 0.0122 | -0.0294 | -35.6393
-6 | -0.3864 | 0.01177 | -0.028 | -32.8292
-5.5 | -0.3352 | 0.0113 | -0.0271 | -29.6637
-5 | -0.2849 | 0.01099 | -0.026 | -25.9236
-4.5 | -0.2279 | 0.01036 | -0.0265 | -21.9981
-4 | -0.1563 | 0.00949 | -0.0303 | -16.47
-3.5 | -0.0707 | 0.00799 | -0.0375 | -8.8486
-3 | -0.012 | 0.00746 | -0.0384 | -1.6086
-2.5 | 0.0438 | 0.0072 | -0.0386 | 6.0833
-2 | 0.0998 | 0.00699 | -0.0388 | 14.2775
-1.5 | 0.1559 | 0.00684 | -0.039 | 22.7924
-1 | 0.2123 | 0.0067 | -0.0394 | 31.6866
-0.5 | 0.2698 | 0.0065 | -0.04 | 41.5077
0 | 0.3271 | 0.00637 | -0.0405 | 51.3501
0.5 | 0.3877 | 0.00618 | -0.0419 | 62.7346
1 | 0.4453 | 0.00609 | -0.0426 | 73.1199
1.5 | 0.503 | 0.00601 | -0.0433 | 83.6938
2 | 0.561 | 0.00592 | -0.0441 | 94.7635
2.5 | 0.6188 | 0.00585 | -0.0449 | 105.7778
3 | 0.7402 | 0.00459 | -0.0613 | 161.2636
3.5 | 0.7898 | 0.00459 | -0.0603 | 172.0697
4 | 0.8664 | 0.00493 | -0.0655 | 175.7404
4.5 | 0.9598 | 0.00568 | -0.0745 | 168.9789
5 | 0.9749 | 0.00635 | -0.0661 | 153.5276
5.5 | 1.0078 | 0.00981 | -0.0646 | 102.7319
6 | 1.0186 | 0.01544 | -0.0636 | 65.9715
6.5 | 1.0158 | 0.01896 | -0.0575 | 53.5759
7 | 1.0509 | 0.02119 | -0.0585 | 49.5941
7.5 | 1.0745 | 0.02324 | -0.0556 | 46.2349
8 | 1.0955 | 0.02518 | -0.0513 | 43.5068
8.5 | 1.1196 | 0.02703 | -0.0482 | 41.4206
9 | 1.1494 | 0.02851 | -0.0458 | 40.3157
9.5 | 1.1759 | 0.03022 | -0.0434 | 38.9113
10 | 1.2068 | 0.03166 | -0.0415 | 38.1175
10.5 | 1.2352 | 0.03325 | -0.0396 | 37.1489
11 | 1.2642 | 0.03482 | -0.0378 | 36.3067
11.5 | 1.2941 | 0.03632 | -0.0362 | 35.6305
12 | 1.3206 | 0.03811 | -0.0346 | 34.6523
12.5 | 1.3509 | 0.03959 | -0.0334 | 34.1223
13 | 1.3772 | 0.04142 | -0.0316 | 33.2496
13.5 | 1.4006 | 0.04349 | -0.0296 | 32.2051
14 | 1.4221 | 0.0456 | -0.0273 | 31.1864
14.5 | 1.4434 | 0.04781 | -0.0251 | 30.1903
15 | 1.4671 | 0.04985 | -0.0233 | 29.4303
15.5 | 1.4859 | 0.05232 | -0.0212 | 28.4002
16 | 1.5064 | 0.05466 | -0.0194 | 27.5595
16.5 | 1.5192 | 0.05782 | -0.0172 | 26.2746
17 | 1.538 | 0.06022 | -0.0153 | 25.5397
17.5 | 1.5512 | 0.06314 | -0.0131 | 24.5676
18 | 1.5675 | 0.06576 | -0.0112 | 23.8367
18.5 | 1.5785 | 0.06899 | -0.0092 | 22.8801
19 | 1.5907 | 0.07208 | -0.0075 | 22.0685
19.5 | 1.6005 | 0.0756 | -0.006 | 21.1706
20 | 1.6076 | 0.07949 | -0.0046 | 20.2239

## 65. Re 4M Mach 0.10 (1)
BIGFOIL.COM POLAR EXPORT
n2h15
NACA 2-H-15 |  |  |  | Cl Max: | 1.419 | at alpha= | 16.5 | deg
JavaFoil+Calcfoil stall+Eppler ext transition |  |  |  | L/D Max: | 91.051 | at alpha= | 6 | deg
Re: | 4000000 |  |  | Cd Min: | 0.00593 | at alpha= | 4.5 | deg
Mach: | 0.1 |  |  | Cl=0 at alpha= | 0.72807 | deg
|  |  |  | @ Cl=0.1, Cd= | 0.0073217
|  |  |  | @ Cl=0.4, Cd= | 0.0067926
|  |  |  | @ Cl=0.6, Cd= | 0.0065944
alpha (deg) | Cl | Cd | Cm | Cl/Cd
-17 | -0.659 | 0.12082 | 0.046 | -5.454
-16.5 | -0.671 | 0.11559 | 0.045 | -5.809
-16 | -0.683 | 0.10978 | 0.045 | -6.224
-15.5 | -0.694 | 0.10517 | 0.044 | -6.6
-15 | -0.704 | 0.10192 | 0.043 | -6.908
-14.5 | -0.714 | 0.09546 | 0.044 | -7.477
-14 | -0.721 | 0.09104 | 0.043 | -7.919
-13.5 | -0.727 | 0.08757 | 0.042 | -8.297
-13 | -0.73 | 0.08605 | 0.039 | -8.478
-12.5 | -0.732 | 0.08171 | 0.038 | -8.962
-12 | -0.733 | 0.07952 | 0.038 | -9.22
-11.5 | -0.732 | 0.07453 | 0.037 | -9.821
-11 | -0.729 | 0.07052 | 0.037 | -10.331
-10.5 | -0.723 | 0.0669 | 0.036 | -10.804
-10 | -0.715 | 0.06243 | 0.036 | -11.448
-9.5 | -0.704 | 0.05878 | 0.036 | -11.977
-9 | -0.691 | 0.05532 | 0.036 | -12.489
-8.5 | -0.675 | 0.05141 | 0.035 | -13.129
-8 | -0.656 | 0.04854 | 0.034 | -13.523
-7.5 | -0.635 | 0.04541 | 0.035 | -13.99
-7 | -0.611 | 0.04323 | 0.034 | -14.143
-6.5 | -0.585 | 0.04144 | 0.033 | -14.113
-6 | -0.557 | 0.03867 | 0.035 | -14.413
-5.5 | -0.527 | 0.03602 | 0.036 | -14.641
-5 | -0.494 | 0.03444 | 0.036 | -14.332
-4.5 | -0.459 | 0.03227 | 0.037 | -14.225
-4 | -0.517 | 0.00715 | 0.063 | -72.279
-3.5 | -0.468 | 0.00708 | 0.062 | -66.141
-3 | -0.418 | 0.007 | 0.061 | -59.64
-2.5 | -0.365 | 0.00688 | 0.06 | -53.132
-2 | -0.312 | 0.00676 | 0.059 | -46.081
-1.5 | -0.257 | 0.00668 | 0.057 | -38.42
-1 | -0.2 | 0.00658 | 0.056 | -30.424
-0.5 | -0.143 | 0.00653 | 0.055 | -21.921
0 | -0.082 | 0.00744 | 0.054 | -11.045
0.5 | -0.026 | 0.00737 | 0.052 | -3.49
1 | 0.031 | 0.00733 | 0.051 | 4.253
1.5 | 0.088 | 0.00733 | 0.05 | 12.055
2 | 0.146 | 0.00729 | 0.048 | 20.058
2.5 | 0.204 | 0.0073 | 0.047 | 27.887
3 | 0.261 | 0.00733 | 0.046 | 35.609
3.5 | 0.318 | 0.00739 | 0.044 | 43.094
4 | 0.376 | 0.00742 | 0.043 | 50.614
4.5 | 0.433 | 0.00593 | 0.041 | 72.988
5 | 0.49 | 0.00608 | 0.04 | 80.633
5.5 | 0.548 | 0.00619 | 0.038 | 88.427
6 | 0.602 | 0.00661 | 0.037 | 91.051
6.5 | 0.653 | 0.01242 | 0.035 | 52.585
7 | 0.708 | 0.01295 | 0.034 | 54.709
7.5 | 0.763 | 0.01352 | 0.032 | 56.419
8 | 0.817 | 0.0141 | 0.03 | 57.926
8.5 | 0.869 | 0.01494 | 0.029 | 58.207
9 | 0.921 | 0.01557 | 0.027 | 59.174
9.5 | 0.973 | 0.0155 | 0.026 | 62.762
10 | 1.023 | 0.01623 | 0.024 | 63.045
10.5 | 1.072 | 0.01703 | 0.022 | 62.968
11 | 1.119 | 0.01792 | 0.021 | 62.476
11.5 | 1.166 | 0.0186 | 0.019 | 62.688
12 | 1.211 | 0.01977 | 0.018 | 61.261
12.5 | 1.254 | 0.02051 | 0.016 | 61.156
13 | 1.296 | 0.0215 | 0.014 | 60.269
13.5 | 1.327 | 0.02254 | 0.013 | 58.886
14 | 1.354 | 0.02378 | 0.011 | 56.926
14.5 | 1.377 | 0.02477 | 0.009 | 55.602
15 | 1.395 | 0.02603 | 0.007 | 53.602
15.5 | 1.408 | 0.02732 | 0.006 | 51.537
16 | 1.416 | 0.02859 | 0.004 | 49.526
16.5 | 1.419 | 0.03009 | 0.002 | 47.151
17 | 1.417 | 0.032 | 0.001 | 44.295
17.5 | 1.409 | 0.03482 | -0.001 | 40.447
18 | 1.398 | 0.03646 | -0.003 | 38.349
18.5 | 1.381 | 0.03861 | -0.005 | 35.773
19 | 1.36 | 0.04095 | -0.006 | 33.214
19.5 | 1.336 | 0.04366 | -0.008 | 30.588
20 | 1.307 | 0.04706 | -0.01 | 27.773

## 66. Re 4M Mach 0.10 (2)
BIGFOIL.COM POLAR EXPORT
n2h15
NACA 2-H-15 |  |  |  | Cl Max: | 1.6013 | at alpha= | 20 | deg
XFOIL ncrit=9 |  |  |  | L/D Max: | 172.625 | at alpha= | 3.5 | deg
Re: | 4000000 |  |  | Cd Min: | 0.08217 | at alpha= | 20 | deg
Mach: | 0.1 |  |  | Cl=0 at alpha= | -2.9007 | deg
|  |  |  | @ Cl=0.1, Cd= | 0.0070177
|  |  |  | @ Cl=0.4, Cd= | 0.0061784
|  |  |  | @ Cl=0.6, Cd= | 0.0058889
alpha (deg) | Cl | Cd | Cm | Cl/Cd
-11 | -0.7247 | 0.02334 | -0.0708 | -31.0497
-10.5 | -0.7336 | 0.02068 | -0.0594 | -35.4739
-10 | -0.6953 | 0.02075 | -0.0558 | -33.5084
-9.5 | -0.6752 | 0.01889 | -0.0493 | -35.7438
-9 | -0.6494 | 0.01705 | -0.0437 | -38.088
-8.5 | -0.6085 | 0.01671 | -0.0406 | -36.4153
-8 | -0.5727 | 0.01526 | -0.0367 | -37.5295
-7.5 | -0.5305 | 0.01448 | -0.0339 | -36.6367
-7 | -0.4862 | 0.01358 | -0.0315 | -35.8027
-6.5 | -0.4381 | 0.01256 | -0.03 | -34.8806
-6 | -0.3894 | 0.01205 | -0.0285 | -32.3154
-5.5 | -0.3381 | 0.01153 | -0.0275 | -29.3235
-5 | -0.2874 | 0.01119 | -0.0264 | -25.6836
-4.5 | -0.2303 | 0.01052 | -0.0267 | -21.8916
-4 | -0.1627 | 0.00973 | -0.0295 | -16.7215
-3.5 | -0.0713 | 0.00811 | -0.0379 | -8.7916
-3 | -0.0112 | 0.00753 | -0.039 | -1.4874
-2.5 | 0.0452 | 0.00724 | -0.0392 | 6.2431
-2 | 0.1019 | 0.00701 | -0.0394 | 14.5364
-1.5 | 0.1584 | 0.00686 | -0.0397 | 23.0904
-1 | 0.2151 | 0.00671 | -0.04 | 32.0566
-0.5 | 0.273 | 0.00651 | -0.0406 | 41.9355
0 | 0.3308 | 0.00638 | -0.0412 | 51.8495
0.5 | 0.3916 | 0.00619 | -0.0425 | 63.2633
1 | 0.4494 | 0.00611 | -0.0432 | 73.5516
1.5 | 0.5077 | 0.00601 | -0.044 | 84.4759
2 | 0.5659 | 0.00593 | -0.0448 | 95.43
2.5 | 0.624 | 0.00586 | -0.0455 | 106.4846
3 | 0.7457 | 0.00461 | -0.0619 | 161.757
3.5 | 0.7958 | 0.00461 | -0.0609 | 172.6247
5.5 | 1.0125 | 0.0101 | -0.065 | 100.2475
6 | 1.0179 | 0.01592 | -0.0633 | 63.9384
7 | 1.0479 | 0.02181 | -0.0578 | 48.0468
7.5 | 1.0717 | 0.02382 | -0.0547 | 44.9916
8 | 1.0924 | 0.02588 | -0.0505 | 42.2102
8.5 | 1.1194 | 0.02758 | -0.0476 | 40.5874
9 | 1.1478 | 0.02921 | -0.0451 | 39.2948
9.5 | 1.1763 | 0.03082 | -0.0429 | 38.1668
10 | 1.2074 | 0.03228 | -0.0409 | 37.404
10.5 | 1.2347 | 0.03401 | -0.0389 | 36.304
11 | 1.2653 | 0.03549 | -0.0372 | 35.6523
11.5 | 1.2934 | 0.03721 | -0.0354 | 34.7595
12 | 1.3218 | 0.03888 | -0.0339 | 33.9969
12.5 | 1.3521 | 0.04039 | -0.0326 | 33.4761
13 | 1.3769 | 0.04243 | -0.0306 | 32.4511
13.5 | 1.4012 | 0.04444 | -0.0286 | 31.5302
14 | 1.4212 | 0.04679 | -0.0262 | 30.374
14.5 | 1.4446 | 0.04884 | -0.0241 | 29.5782
15 | 1.4669 | 0.05107 | -0.0221 | 28.7233
15.5 | 1.486 | 0.05357 | -0.0199 | 27.7394
16 | 1.5063 | 0.056 | -0.018 | 26.8982
16.5 | 1.5196 | 0.05919 | -0.0159 | 25.6733
17 | 1.538 | 0.06169 | -0.0139 | 24.9311
17.5 | 1.5509 | 0.06474 | -0.0116 | 23.9558
18 | 1.5658 | 0.06758 | -0.0096 | 23.1696
18.5 | 1.5771 | 0.07081 | -0.0076 | 22.2723
19 | 1.5858 | 0.07442 | -0.0057 | 21.3088
19.5 | 1.5977 | 0.07777 | -0.0042 | 20.5439
20 | 1.6013 | 0.08217 | -0.0028 | 19.4876

## 67. Re 4M Mach 0.25 (1)
BIGFOIL.COM POLAR EXPORT
n2h15
NACA 2-H-15 |  |  |  | Cl Max: | 1.371 | at alpha= | 15 | deg
JavaFoil+Calcfoil stall+Eppler ext transition |  |  |  | L/D Max: | 88.53 | at alpha= | 5.5 | deg
Re: | 4000000 |  |  | Cd Min: | 0.00607 | at alpha= | 4.5 | deg
Mach: | 0.25 |  |  | Cl=0 at alpha= | 0.72414 | deg
|  |  |  | @ Cl=0.1, Cd= | 0.00743
|  |  |  | @ Cl=0.4, Cd= | 0.0071988
|  |  |  | @ Cl=0.6, Cd= | 0.010835
alpha (deg) | Cl | Cd | Cm | Cl/Cd
-14 | -0.424 | 0.0859 | 0.05 | -4.938
-13.5 | -0.46 | 0.0819 | 0.049 | -5.616
-13 | -0.492 | 0.08025 | 0.047 | -6.127
-12.5 | -0.522 | 0.07513 | 0.048 | -6.949
-12 | -0.547 | 0.07402 | 0.045 | -7.387
-11.5 | -0.569 | 0.07047 | 0.044 | -8.08
-11 | -0.588 | 0.06771 | 0.043 | -8.687
-10.5 | -0.603 | 0.06451 | 0.042 | -9.343
-10 | -0.613 | 0.0619 | 0.04 | -9.896
-9.5 | -0.619 | 0.06242 | 0.038 | -9.911
-9 | -0.621 | 0.05828 | 0.036 | -10.655
-8.5 | -0.619 | 0.05371 | 0.036 | -11.528
-8 | -0.613 | 0.05033 | 0.035 | -12.175
-7.5 | -0.602 | 0.0469 | 0.035 | -12.839
-7 | -0.587 | 0.0454 | 0.034 | -12.936
-6.5 | -0.569 | 0.04232 | 0.034 | -13.435
-6 | -0.546 | 0.03966 | 0.033 | -13.764
-5.5 | -0.52 | 0.03759 | 0.033 | -13.821
-5 | -0.49 | 0.0359 | 0.032 | -13.642
-4.5 | -0.458 | 0.03388 | 0.034 | -13.519
-4 | -0.423 | 0.03181 | 0.035 | -13.311
-3.5 | -0.387 | 0.02936 | 0.037 | -13.196
-3 | -0.424 | 0.00708 | 0.063 | -59.944
-2.5 | -0.372 | 0.00698 | 0.061 | -53.324
-2 | -0.318 | 0.00687 | 0.06 | -46.286
-1.5 | -0.262 | 0.00675 | 0.059 | -38.884
-1 | -0.205 | 0.00664 | 0.058 | -30.887
-0.5 | -0.147 | 0.0066 | 0.056 | -22.238
0 | -0.084 | 0.00756 | 0.055 | -11.138
0.5 | -0.026 | 0.00751 | 0.054 | -3.508
1 | 0.032 | 0.00744 | 0.052 | 4.297
1.5 | 0.091 | 0.00743 | 0.051 | 12.204
2 | 0.15 | 0.00743 | 0.05 | 20.21
2.5 | 0.209 | 0.00743 | 0.048 | 28.153
3 | 0.268 | 0.00747 | 0.047 | 35.888
3.5 | 0.327 | 0.0075 | 0.045 | 43.601
4 | 0.386 | 0.00755 | 0.044 | 51.105
4.5 | 0.445 | 0.00607 | 0.042 | 73.288
5 | 0.503 | 0.00623 | 0.041 | 80.743
5.5 | 0.562 | 0.00635 | 0.039 | 88.53
6 | 0.613 | 0.01237 | 0.038 | 49.577
6.5 | 0.67 | 0.01286 | 0.036 | 52.116
7 | 0.726 | 0.01376 | 0.034 | 52.779
7.5 | 0.782 | 0.01404 | 0.033 | 55.718
8 | 0.837 | 0.01465 | 0.031 | 57.14
8.5 | 0.891 | 0.01559 | 0.03 | 57.122
9 | 0.944 | 0.01627 | 0.028 | 58.019
9.5 | 0.996 | 0.01619 | 0.026 | 61.503
10 | 1.046 | 0.01697 | 0.025 | 61.604
10.5 | 1.095 | 0.01786 | 0.023 | 61.318
11 | 1.142 | 0.0187 | 0.021 | 61.067
11.5 | 1.188 | 0.0196 | 0.02 | 60.575
12 | 1.231 | 0.02059 | 0.018 | 59.77
12.5 | 1.272 | 0.02162 | 0.016 | 58.811
13 | 1.31 | 0.02272 | 0.015 | 57.667
13.5 | 1.335 | 0.02381 | 0.013 | 56.074
14 | 1.354 | 0.02535 | 0.011 | 53.407
14.5 | 1.366 | 0.0264 | 0.009 | 51.757
15 | 1.371 | 0.02784 | 0.008 | 49.244
15.5 | 1.368 | 0.02942 | 0.006 | 46.495
16 | 1.356 | 0.03114 | 0.004 | 43.542
16.5 | 1.335 | 0.03372 | 0.002 | 39.593
17 | 1.307 | 0.03685 | 0.001 | 35.457
17.5 | 1.269 | 0.03961 | -0.001 | 32.026
18 | 1.221 | 0.04362 | -0.003 | 27.996
18.5 | 1.165 | 0.04838 | -0.005 | 24.078
19 | 1.092 | 0.05819 | -0.006 | 18.772
19.5 | 0.917 | 0.14712 | -0.005 | 6.232
20 | 0.849 | 0.16334 | -0.006 | 5.199

## 68. Re 4M Mach 0.25 (2)
BIGFOIL.COM POLAR EXPORT
n2h15
NACA 2-H-15 |  |  |  | Cl Max: | 1.5587 | at alpha= | 19.5 | deg
XFOIL ncrit=9 |  |  |  | L/D Max: | 182.444 | at alpha= | 4 | deg
Re: | 4000000 |  |  | Cd Min: | 0.20976 | at alpha= | -20 | deg
Mach: | 0.25 |  |  | Cl=0 at alpha= | -2.928 | deg
|  |  |  | @ Cl=0.1, Cd= | 0.0072137
|  |  |  | @ Cl=0.4, Cd= | 0.0063397
|  |  |  | @ Cl=0.6, Cd= | 0.0059843
alpha (deg) | Cl | Cd | Cm | Cl/Cd
-20 | -0.4728 | 0.20976 | 0.0071 | -2.254
-19.5 | -0.4577 | 0.20158 | 0.0019 | -2.2706
-19 | -0.4357 | 0.19663 | -0.0027 | -2.2158
-18.5 | -0.4132 | 0.19126 | -0.0075 | -2.1604
-18 | -0.3922 | 0.18472 | -0.0127 | -2.1232
-17.5 | -0.3755 | 0.17594 | -0.0188 | -2.1343
-17 | -0.3503 | 0.17028 | -0.0243 | -2.0572
-16.5 | -0.3256 | 0.16387 | -0.0302 | -1.9869
-16 | -0.3065 | 0.15749 | -0.0347 | -1.9462
-15.5 | -0.297 | 0.14926 | -0.039 | -1.9898
-15 | -0.2814 | 0.14326 | -0.0426 | -1.9643
-14.5 | -0.2621 | 0.13826 | -0.0459 | -1.8957
-14 | -0.2463 | 0.13239 | -0.0493 | -1.8604
-13.5 | -0.2325 | 0.12601 | -0.053 | -1.8451
-13 | -0.2194 | 0.11917 | -0.0569 | -1.8411
-12.5 | -0.2127 | 0.11088 | -0.0617 | -1.9183
-12 | -0.1994 | 0.10424 | -0.066 | -1.9129
-11.5 | -0.1798 | 0.09869 | -0.0703 | -1.8219
-11 | -0.1544 | 0.09418 | -0.0745 | -1.6394
-10.5 | -0.1418 | 0.08707 | -0.0798 | -1.6286
-10 | -0.1322 | 0.07987 | -0.0851 | -1.6552
-9.5 | -0.1308 | 0.07109 | -0.0922 | -1.8399
-9 | -0.1506 | 0.05957 | -0.1048 | -2.5281
-8.5 | -0.234 | 0.048 | -0.101 | -4.875
-8 | -0.2814 | 0.04345 | -0.088 | -6.4764
-7.5 | -0.3013 | 0.0389 | -0.0781 | -7.7455
-7 | -0.3182 | 0.03381 | -0.0672 | -9.4114
-6.5 | -0.2919 | 0.03244 | -0.0624 | -8.9982
-6 | -0.3862 | 0.01704 | -0.035 | -22.6643
-5.5 | -0.3502 | 0.01387 | -0.0305 | -25.2487
-5 | -0.2995 | 0.01279 | -0.0287 | -23.4167
-4.5 | -0.2432 | 0.01164 | -0.0281 | -20.8935
-3.5 | -0.0902 | 0.00915 | -0.0363 | -9.8579
-3 | -0.009 | 0.008 | -0.0416 | -1.125
-2.5 | 0.0535 | 0.00744 | -0.0426 | 7.1909
-2 | 0.1131 | 0.00715 | -0.043 | 15.8182
-1.5 | 0.1719 | 0.00696 | -0.0432 | 24.6983
-1 | 0.2308 | 0.00679 | -0.0435 | 33.9912
-0.5 | 0.2913 | 0.00658 | -0.0442 | 44.2705
0 | 0.3511 | 0.00646 | -0.0448 | 54.3498
0.5 | 0.4121 | 0.00631 | -0.0458 | 65.309
1 | 0.4734 | 0.00615 | -0.0468 | 76.9756
1.5 | 0.5335 | 0.00606 | -0.0475 | 88.0363
2 | 0.5932 | 0.00599 | -0.0482 | 99.0317
2.5 | 0.6528 | 0.00594 | -0.0489 | 109.899
3 | 0.7755 | 0.00474 | -0.0649 | 163.6076
3.5 | 0.8294 | 0.00471 | -0.0643 | 176.0934
4 | 0.8885 | 0.00487 | -0.0648 | 182.4435
4.5 | 0.9908 | 0.00563 | -0.0752 | 175.9858
5 | 1.0412 | 0.00707 | -0.0748 | 147.2702
5.5 | 1.0394 | 0.01253 | -0.0688 | 82.9529
6 | 1.0026 | 0.01844 | -0.0592 | 54.3709
7 | 1.0374 | 0.02477 | -0.0546 | 41.8813
7.5 | 1.0605 | 0.02708 | -0.0509 | 39.1617
8 | 1.0868 | 0.02905 | -0.0474 | 37.4114
8.5 | 1.1168 | 0.03078 | -0.0447 | 36.2833
9 | 1.1453 | 0.03265 | -0.0421 | 35.0781
9.5 | 1.1771 | 0.03423 | -0.04 | 34.388
10 | 1.2062 | 0.0361 | -0.0377 | 33.4127
10.5 | 1.2365 | 0.03784 | -0.0356 | 32.6771
11 | 1.2682 | 0.03949 | -0.0337 | 32.1145
11.5 | 1.2955 | 0.04154 | -0.0317 | 31.1868
12 | 1.3275 | 0.04321 | -0.0302 | 30.7221
12.5 | 1.3525 | 0.04543 | -0.0279 | 29.7711
13 | 1.3788 | 0.04762 | -0.0257 | 28.9542
13.5 | 1.4014 | 0.0501 | -0.0232 | 27.9721
14 | 1.4234 | 0.05253 | -0.0205 | 27.0969
14.5 | 1.4448 | 0.05509 | -0.0179 | 26.2262
15 | 1.4646 | 0.05795 | -0.0156 | 25.2735
15.5 | 1.4784 | 0.06122 | -0.0128 | 24.149
16 | 1.4988 | 0.0641 | -0.0106 | 23.3822
16.5 | 1.5151 | 0.06749 | -0.0086 | 22.4493
17 | 1.5306 | 0.07066 | -0.0061 | 21.6615
17.5 | 1.5384 | 0.07461 | -0.0035 | 20.6192
18 | 1.5499 | 0.07827 | -0.0012 | 19.802
18.5 | 1.5559 | 0.08255 | 0.0011 | 18.848
19 | 1.5521 | 0.08801 | 0.0031 | 17.6355
19.5 | 1.5587 | 0.09259 | 0.0045 | 16.8344
20 | 1.5572 | 0.09822 | 0.0056 | 15.8542

## 69. Re 4M Mach 0.50 (1)
BIGFOIL.COM POLAR EXPORT
n2h15
NACA 2-H-15 |  |  |  | Cl Max: | 1.207 | at alpha= | 11.5 | deg
JavaFoil+Calcfoil stall+Eppler ext transition |  |  |  | L/D Max: | 84.597 | at alpha= | 5.5 | deg
Re: | 4000000 |  |  | Cd Min: | 0.00676 | at alpha= | 4.5 | deg
Mach: | 0.5 |  |  | Cl=0 at alpha= | 0.72656 | deg
|  |  |  | @ Cl=0.1, Cd= | 0.0080303
|  |  |  | @ Cl=0.4, Cd= | 0.0081745
|  |  |  | @ Cl=0.6, Cd= | 0.0072385
alpha (deg) | Cl | Cd | Cm | Cl/Cd
-20 | -1.1 | 0.15601 | 0.057 | -7.049
-19.5 | -1.074 | 0.15033 | 0.057 | -7.147
-19 | -1.049 | 0.14695 | 0.058 | -7.142
-18.5 | -1.024 | 0.1397 | 0.057 | -7.33
-18 | -0.999 | 0.13816 | 0.056 | -7.229
-17.5 | -0.975 | 0.14246 | 0.057 | -6.842
-17 | -0.949 | 0.13077 | 0.056 | -7.26
-16.5 | -0.923 | 0.12533 | 0.056 | -7.368
-16 | -0.897 | 0.12016 | 0.055 | -7.464
-15.5 | -0.87 | 0.11652 | 0.053 | -7.463
-15 | -0.842 | 0.11054 | 0.051 | -7.617
-14.5 | -0.816 | 0.10882 | 0.05 | -7.499
-14 | -0.79 | 0.10996 | 0.049 | -7.181
-13.5 | -0.764 | 0.1003 | 0.049 | -7.613
-13 | -0.737 | 0.09472 | 0.048 | -7.784
-12.5 | -0.711 | 0.09099 | 0.048 | -7.814
-12 | -0.685 | 0.08786 | 0.047 | -7.794
-11.5 | -0.658 | 0.08576 | 0.046 | -7.677
-11 | -0.632 | 0.08169 | 0.046 | -7.737
-10.5 | -0.606 | 0.07864 | 0.045 | -7.701
-10 | -0.579 | 0.07538 | 0.044 | -7.682
-9.5 | -0.553 | 0.08016 | 0.044 | -6.898
-9 | -0.525 | 0.07295 | 0.042 | -7.2
-8.5 | -0.499 | 0.06207 | 0.042 | -8.04
-8 | -0.473 | 0.05656 | 0.043 | -8.362
-7.5 | -0.447 | 0.0509 | 0.043 | -8.774
-7 | -0.42 | 0.04651 | 0.043 | -9.035
-6.5 | -0.394 | 0.04293 | 0.043 | -9.17
-6 | -0.367 | 0.04034 | 0.042 | -9.089
-5.5 | -0.341 | 0.0372 | 0.043 | -9.154
-5 | -0.314 | 0.0348 | 0.044 | -9.025
-4.5 | -0.292 | 0.02938 | 0.049 | -9.929
-4 | -0.317 | 0.00781 | 0.072 | -40.66
-3.5 | -0.284 | 0.0077 | 0.071 | -36.882
-3 | -0.32 | 0.0333 | 0.033 | -9.6
-2.5 | -0.303 | 0.03091 | 0.032 | -9.813
-2 | -0.27 | 0.02932 | 0.032 | -9.194
-1.5 | -0.228 | 0.02833 | 0.031 | -8.03
-1 | -0.223 | 0.00707 | 0.064 | -31.543
-0.5 | -0.161 | 0.00703 | 0.063 | -22.916
0 | -0.093 | 0.00814 | 0.061 | -11.383
0.5 | -0.029 | 0.00808 | 0.06 | -3.606
1 | 0.035 | 0.00805 | 0.058 | 4.403
1.5 | 0.101 | 0.00803 | 0.057 | 12.538
2 | 0.167 | 0.00801 | 0.055 | 20.883
2.5 | 0.233 | 0.00804 | 0.054 | 28.971
3 | 0.298 | 0.00805 | 0.052 | 37.056
3.5 | 0.364 | 0.00812 | 0.05 | 44.814
4 | 0.43 | 0.00822 | 0.049 | 52.291
4.5 | 0.495 | 0.00676 | 0.047 | 73.223
5 | 0.56 | 0.00699 | 0.045 | 80.143
5.5 | 0.626 | 0.0074 | 0.044 | 84.597
6 | 0.682 | 0.01432 | 0.042 | 47.606
6.5 | 0.744 | 0.01541 | 0.04 | 48.288
7 | 0.805 | 0.01567 | 0.038 | 51.402
7.5 | 0.865 | 0.01648 | 0.037 | 52.52
8 | 0.924 | 0.01777 | 0.035 | 51.966
8.5 | 0.979 | 0.01865 | 0.033 | 52.526
9 | 1.033 | 0.01957 | 0.031 | 52.779
9.5 | 1.082 | 0.01976 | 0.029 | 54.747
10 | 1.127 | 0.02107 | 0.027 | 53.478
10.5 | 1.164 | 0.02229 | 0.026 | 52.232
11 | 1.193 | 0.02365 | 0.024 | 50.443
11.5 | 1.207 | 0.0254 | 0.022 | 47.527
12 | 1.2 | 0.02708 | 0.02 | 44.313
12.5 | 0.982 | 0.07827 | 0.009 | 12.552
13 | 0.669 | 0.09875 | 0.008 | 6.779
13.5 | 0.696 | 0.10241 | 0.007 | 6.801
14 | 0.723 | 0.10626 | 0.006 | 6.807
14.5 | 0.75 | 0.11007 | 0.005 | 6.816
15 | 0.777 | 0.11358 | 0.004 | 6.841
15.5 | 0.806 | 0.11748 | 0.004 | 6.864
16 | 0.84 | 0.11938 | 0.003 | 7.035
16.5 | 0.863 | 0.13321 | 0.002 | 6.479

## 70. Re 4M Mach 0.50 (2)
BIGFOIL.COM POLAR EXPORT
n2h15
NACA 2-H-15 |  |  |  | Cl Max: | 1.3418 | at alpha= | 13 | deg
XFOIL ncrit=9 |  |  |  | L/D Max: | 190.091 | at alpha= | 4 | deg
Re: | 4000000 |  |  | Cd Min: | 0.22639 | at alpha= | -20 | deg
Mach: | 0.5 |  |  | Cl=0 at alpha= | -2.4473 | deg
|  |  |  | @ Cl=0.1, Cd= | 0.0096296
|  |  |  | @ Cl=0.4, Cd= | 0.0069347
|  |  |  | @ Cl=0.6, Cd= | 0.0064902
alpha (deg) | Cl | Cd | Cm | Cl/Cd
-20 | -0.4863 | 0.22639 | 0.0091 | -2.1481
-19.5 | -0.4563 | 0.21916 | 0.002 | -2.082
-19 | -0.4266 | 0.21125 | -0.0056 | -2.0194
-18.5 | -0.4034 | 0.20199 | -0.0124 | -1.9971
-18 | -0.3766 | 0.19604 | -0.0178 | -1.921
-17.5 | -0.3513 | 0.18932 | -0.0232 | -1.8556
-17 | -0.3286 | 0.18145 | -0.0288 | -1.811
-16.5 | -0.3082 | 0.17333 | -0.0344 | -1.7781
-16 | -0.2817 | 0.1678 | -0.0391 | -1.6788
-15.5 | -0.258 | 0.16135 | -0.0439 | -1.599
-15 | -0.2348 | 0.1546 | -0.0488 | -1.5188
-14.5 | -0.2164 | 0.14639 | -0.054 | -1.4782
-14 | -0.1924 | 0.1404 | -0.0587 | -1.3704
-13.5 | -0.173 | 0.13334 | -0.0634 | -1.2974
-13 | -0.1507 | 0.12783 | -0.067 | -1.1789
-12.5 | -0.1331 | 0.12145 | -0.0707 | -1.0959
-12 | -0.1165 | 0.11484 | -0.0746 | -1.0145
-11.5 | -0.1029 | 0.10764 | -0.0787 | -0.95596
-11 | -0.0843 | 0.10166 | -0.0826 | -0.82923
-10.5 | -0.0657 | 0.09571 | -0.0866 | -0.68645
-10 | -0.0443 | 0.09031 | -0.0905 | -0.49053
-9.5 | -0.029 | 0.08368 | -0.0951 | -0.34656
-9 | -0.0136 | 0.07712 | -0.1001 | -0.17635
-8.5 | -0.0009 | 0.07023 | -0.1057 | -0.012815
-8 | 0.0054 | 0.06309 | -0.1112 | 0.085592
-7.5 | -0.001 | 0.05506 | -0.1192 | -0.018162
-7 | -0.016 | 0.04924 | -0.12 | -0.32494
-6.5 | -0.0524 | 0.04359 | -0.1129 | -1.2021
-6 | -0.0882 | 0.03958 | -0.1006 | -2.2284
-5.5 | -0.0932 | 0.03638 | -0.0917 | -2.5618
-5 | -0.0898 | 0.03327 | -0.0829 | -2.6991
-4.5 | -0.0908 | 0.02933 | -0.0724 | -3.0958
-4 | -0.0822 | 0.02569 | -0.0624 | -3.1997
-3.5 | -0.0748 | 0.02159 | -0.051 | -3.4646
-3 | -0.0579 | 0.01763 | -0.0406 | -3.2842
-2.5 | -0.0151 | 0.01273 | -0.035 | -1.1862
-2 | 0.1282 | 0.00887 | -0.0513 | 14.4532
-1.5 | 0.2239 | 0.00785 | -0.0572 | 28.5223
-1 | 0.2959 | 0.00744 | -0.0581 | 39.7715
-0.5 | 0.3704 | 0.00702 | -0.0598 | 52.7635
0 | 0.4398 | 0.00682 | -0.0604 | 64.4868
0.5 | 0.5083 | 0.00669 | -0.061 | 75.9791
1 | 0.578 | 0.0065 | -0.0619 | 88.9231
1.5 | 0.6453 | 0.00647 | -0.0623 | 99.7372
2 | 0.7139 | 0.00643 | -0.063 | 111.0264
2.5 | 0.7832 | 0.0064 | -0.0638 | 122.375
3 | 0.8526 | 0.00639 | -0.0646 | 133.4272
3.5 | 0.9806 | 0.00541 | -0.0791 | 181.2569
4 | 1.0474 | 0.00551 | -0.079 | 190.0907
4.5 | 1.1161 | 0.00588 | -0.0794 | 189.8129
5 | 1.1774 | 0.00965 | -0.0828 | 122.0104
7 | 1.0148 | 0.03653 | -0.0451 | 27.7799
7.5 | 1.0386 | 0.03892 | -0.0406 | 26.6855
8 | 1.0837 | 0.04146 | -0.0399 | 26.1384
8.5 | 1.1165 | 0.04388 | -0.0367 | 25.4444
9 | 1.1503 | 0.04625 | -0.0337 | 24.8714
9.5 | 1.1823 | 0.04887 | -0.0305 | 24.1928
10 | 1.2149 | 0.05145 | -0.0277 | 23.6132
10.5 | 1.2466 | 0.05419 | -0.0247 | 23.0042
11 | 1.2746 | 0.05726 | -0.0214 | 22.2599
11.5 | 1.2974 | 0.06078 | -0.0177 | 21.3458
12 | 1.3209 | 0.06425 | -0.0139 | 20.5588
12.5 | 1.3339 | 0.06873 | -0.0099 | 19.4078
13 | 1.3418 | 0.07384 | -0.0061 | 18.1717
13.5 | 1.3389 | 0.07978 | -0.0019 | 16.7824
14 | 1.3262 | 0.08643 | 0.0024 | 15.3442
14.5 | 1.3057 | 0.09449 | 0.0055 | 13.8184
15 | 1.2774 | 0.10437 | 0.0063 | 12.2391
15.5 | 1.2491 | 0.11505 | 0.0054 | 10.857
16 | 1.2189 | 0.12642 | 0.0033 | 9.6417
16.5 | 1.1824 | 0.14003 | -0.0017 | 8.4439
17 | 1.1491 | 0.1542 | -0.0082 | 7.452
17.5 | 1.1203 | 0.16809 | -0.0144 | 6.6649
18 | 1.0902 | 0.18284 | -0.0207 | 5.9626

## 71. Re 5M Mach 0.00 (1)
BIGFOIL.COM POLAR EXPORT
n2h15
NACA 2-H-15 |  |  |  | Cl Max: | 1.43 | at alpha= | 17 | deg
JavaFoil+Calcfoil stall+Eppler ext transition |  |  |  | L/D Max: | 89.686 | at alpha= | 6 | deg
Re: | 5000000 |  |  | Cd Min: | 0.00566 | at alpha= | 4.5 | deg
Mach: | 0 |  |  | Cl=0 at alpha= | 0.72807 | deg
|  |  |  | @ Cl=0.1, Cd= | 0.0070041
|  |  |  | @ Cl=0.4, Cd= | 0.0064214
|  |  |  | @ Cl=0.6, Cd= | 0.0067821
alpha (deg) | Cl | Cd | Cm | Cl/Cd
-17.5 | -0.698 | 0.1234 | 0.046 | -5.659
-17 | -0.709 | 0.11893 | 0.046 | -5.961
-16.5 | -0.719 | 0.11285 | 0.046 | -6.369
-16 | -0.728 | 0.10907 | 0.045 | -6.674
-15.5 | -0.736 | 0.1033 | 0.045 | -7.125
-15 | -0.743 | 0.09976 | 0.044 | -7.449
-14.5 | -0.75 | 0.09397 | 0.044 | -7.977
-14 | -0.754 | 0.08925 | 0.043 | -8.446
-13.5 | -0.757 | 0.08546 | 0.042 | -8.852
-13 | -0.757 | 0.08347 | 0.04 | -9.065
-12.5 | -0.758 | 0.07831 | 0.041 | -9.678
-12 | -0.754 | 0.07674 | 0.038 | -9.832
-11.5 | -0.751 | 0.07257 | 0.037 | -10.345
-11 | -0.745 | 0.06853 | 0.037 | -10.869
-10.5 | -0.737 | 0.06491 | 0.037 | -11.353
-10 | -0.727 | 0.06088 | 0.036 | -11.936
-9.5 | -0.714 | 0.05756 | 0.036 | -12.406
-9 | -0.699 | 0.05445 | 0.036 | -12.839
-8.5 | -0.683 | 0.04997 | 0.038 | -13.672
-8 | -0.663 | 0.04719 | 0.038 | -14.059
-7.5 | -0.642 | 0.04404 | 0.039 | -14.569
-7 | -0.615 | 0.04295 | 0.035 | -14.315
-6.5 | -0.588 | 0.04025 | 0.036 | -14.62
-6 | -0.56 | 0.03729 | 0.038 | -15.025
-5.5 | -0.649 | 0.00733 | 0.067 | -88.495
-5 | -0.607 | 0.00713 | 0.066 | -85.087
-4.5 | -0.562 | 0.00707 | 0.064 | -79.55
-4 | -0.516 | 0.00697 | 0.063 | -73.995
-3.5 | -0.467 | 0.00685 | 0.062 | -68.194
-3 | -0.416 | 0.00673 | 0.061 | -61.901
-2.5 | -0.364 | 0.0066 | 0.06 | -55.159
-2 | -0.31 | 0.00651 | 0.059 | -47.65
-1.5 | -0.255 | 0.00641 | 0.057 | -39.858
-1 | -0.199 | 0.00635 | 0.056 | -31.385
-0.5 | -0.142 | 0.00623 | 0.055 | -22.88
0 | -0.082 | 0.00713 | 0.053 | -11.479
0.5 | -0.026 | 0.00708 | 0.052 | -3.616
1 | 0.031 | 0.00702 | 0.051 | 4.418
1.5 | 0.088 | 0.007 | 0.05 | 12.563
2 | 0.146 | 0.00702 | 0.048 | 20.75
2.5 | 0.203 | 0.007 | 0.047 | 28.962
3 | 0.26 | 0.00702 | 0.045 | 37.009
3.5 | 0.317 | 0.00706 | 0.044 | 44.896
4 | 0.374 | 0.00706 | 0.043 | 53.004
4.5 | 0.431 | 0.00566 | 0.041 | 76.17
5 | 0.488 | 0.00612 | 0.04 | 79.789
5.5 | 0.545 | 0.00652 | 0.038 | 83.648
6 | 0.599 | 0.00668 | 0.037 | 89.686
6.5 | 0.651 | 0.01199 | 0.035 | 54.277
7 | 0.705 | 0.01275 | 0.033 | 55.318
7.5 | 0.76 | 0.01298 | 0.032 | 58.517
8 | 0.813 | 0.01353 | 0.03 | 60.084
8.5 | 0.866 | 0.01412 | 0.029 | 61.361
9 | 0.918 | 0.015 | 0.027 | 61.24
9.5 | 0.969 | 0.01539 | 0.026 | 63
10 | 1.019 | 0.01604 | 0.024 | 63.545
10.5 | 1.069 | 0.01628 | 0.022 | 65.641
11 | 1.117 | 0.01692 | 0.021 | 66.011
11.5 | 1.163 | 0.01777 | 0.019 | 65.446
12 | 1.208 | 0.01859 | 0.018 | 64.969
12.5 | 1.251 | 0.0195 | 0.016 | 64.156
13 | 1.293 | 0.02043 | 0.014 | 63.281
13.5 | 1.326 | 0.02149 | 0.013 | 61.684
14 | 1.353 | 0.02268 | 0.011 | 59.669
14.5 | 1.378 | 0.02359 | 0.009 | 58.409
15 | 1.398 | 0.02478 | 0.007 | 56.417
15.5 | 1.413 | 0.026 | 0.006 | 54.36
16 | 1.423 | 0.02714 | 0.004 | 52.438
16.5 | 1.429 | 0.02864 | 0.002 | 49.906
17 | 1.43 | 0.03096 | 0.001 | 46.183
17.5 | 1.426 | 0.03334 | -0.001 | 42.78
18 | 1.419 | 0.03437 | -0.003 | 41.275
18.5 | 1.407 | 0.03657 | -0.005 | 38.464
19 | 1.391 | 0.03879 | -0.006 | 35.853
19.5 | 1.371 | 0.04093 | -0.008 | 33.488
20 | 1.349 | 0.0428 | -0.01 | 31.512

## 72. Re 5M Mach 0.00 (2)
BIGFOIL.COM POLAR EXPORT
n2h15
NACA 2-H-15 |  |  |  | Cl Max: | 1.593 | at alpha= | 20 | deg
XFOIL ncrit=9 |  |  |  | L/D Max: | 187.162 | at alpha= | 4 | deg
Re: | 5000000 |  |  | Cd Min: | 0.17313 | at alpha= | -17.5 | deg
Mach: | 0 |  |  | Cl=0 at alpha= | -2.8681 | deg
|  |  |  | @ Cl=0.1, Cd= | 0.0065059
|  |  |  | @ Cl=0.4, Cd= | 0.0058792
|  |  |  | @ Cl=0.6, Cd= | 0.0055997
alpha (deg) | Cl | Cd | Cm | Cl/Cd
-17.5 | -0.4055 | 0.17313 | -0.0127 | -2.3422
-17 | -0.3848 | 0.16767 | -0.0171 | -2.295
-16.5 | -0.3653 | 0.16271 | -0.0208 | -2.2451
-16 | -0.3513 | 0.15633 | -0.0245 | -2.2472
-15.5 | -0.3466 | 0.14737 | -0.0289 | -2.3519
-15 | -0.3323 | 0.14132 | -0.0325 | -2.3514
-14.5 | -0.3135 | 0.13657 | -0.0357 | -2.2955
-12.5 | -0.9029 | 0.01786 | -0.0685 | -50.5543
-12 | -0.8853 | 0.0162 | -0.0618 | -54.6481
-11.5 | -0.8538 | 0.01548 | -0.0573 | -55.155
-11 | -0.818 | 0.01496 | -0.0534 | -54.6791
-10.5 | -0.7811 | 0.01433 | -0.0498 | -54.508
-10 | -0.7427 | 0.01446 | -0.046 | -51.3624
-9.5 | -0.7054 | 0.01403 | -0.0423 | -50.278
-9 | -0.6626 | 0.01313 | -0.0399 | -50.4646
-8.5 | -0.6218 | 0.01289 | -0.0368 | -48.2389
-8 | -0.5741 | 0.01213 | -0.0353 | -47.3289
-7.5 | -0.5277 | 0.01172 | -0.0335 | -45.0256
-7 | -0.475 | 0.01108 | -0.033 | -42.87
-6.5 | -0.4149 | 0.01025 | -0.0343 | -40.478
-6 | -0.3603 | 0.00979 | -0.0342 | -36.8029
-5.5 | -0.3042 | 0.00931 | -0.0345 | -32.6745
-5 | -0.2483 | 0.00891 | -0.0347 | -27.8676
-4.5 | -0.1885 | 0.0084 | -0.0357 | -22.4405
-4 | -0.1285 | 0.00791 | -0.0369 | -16.2453
-3.5 | -0.0725 | 0.00761 | -0.0371 | -9.5269
-3 | -0.0157 | 0.00729 | -0.0375 | -2.1536
-2.5 | 0.0438 | 0.00676 | -0.0385 | 6.4793
-2 | 0.1013 | 0.0065 | -0.0391 | 15.5846
-1.5 | 0.1571 | 0.00639 | -0.0393 | 24.5853
-1 | 0.2134 | 0.00627 | -0.0395 | 34.0351
-0.5 | 0.2713 | 0.00611 | -0.0403 | 44.4026
0 | 0.3288 | 0.00601 | -0.0409 | 54.7088
0.5 | 0.3869 | 0.00591 | -0.0417 | 65.4653
1 | 0.4464 | 0.00577 | -0.0428 | 77.3657
1.5 | 0.5044 | 0.00567 | -0.0436 | 88.9594
2 | 0.5616 | 0.00562 | -0.0442 | 99.9288
2.5 | 0.6184 | 0.00559 | -0.0448 | 110.6261
3 | 0.684 | 0.00527 | -0.0476 | 129.7913
3.5 | 0.7943 | 0.00442 | -0.0613 | 179.7059
4 | 0.8441 | 0.00451 | -0.0603 | 187.1619
4.5 | 0.9088 | 0.00492 | -0.063 | 184.7154
5 | 0.9697 | 0.00716 | -0.066 | 135.433
7 | 0.9973 | 0.02166 | -0.0454 | 46.0434
8 | 1.0496 | 0.02403 | -0.0396 | 43.6787
8.5 | 1.0876 | 0.02532 | -0.0393 | 42.9542
9 | 1.1205 | 0.02664 | -0.0377 | 42.0608
9.5 | 1.1509 | 0.02808 | -0.0357 | 40.9865
10 | 1.1787 | 0.02958 | -0.0333 | 39.8479
10.5 | 1.2033 | 0.0311 | -0.0301 | 38.6913
11 | 1.2267 | 0.0328 | -0.0271 | 37.3994
11.5 | 1.2529 | 0.03437 | -0.0245 | 36.4533
12 | 1.2745 | 0.03619 | -0.0214 | 35.2169
12.5 | 1.2997 | 0.03789 | -0.019 | 34.3019
13 | 1.3241 | 0.03952 | -0.0164 | 33.5046
13.5 | 1.3442 | 0.04164 | -0.0138 | 32.2815
14 | 1.3677 | 0.04342 | -0.0114 | 31.4993
14.5 | 1.3931 | 0.04542 | -0.0099 | 30.6715
15 | 1.4168 | 0.04742 | -0.0081 | 29.8777
15.5 | 1.4402 | 0.04949 | -0.0065 | 29.1008
16 | 1.462 | 0.05193 | -0.0052 | 28.1533
16.5 | 1.482 | 0.05432 | -0.0035 | 27.2828
17 | 1.5009 | 0.05682 | -0.0019 | 26.415
17.5 | 1.5213 | 0.05924 | -0.0006 | 25.6803
18 | 1.5385 | 0.06206 | 0.0007 | 24.7905
18.5 | 1.5569 | 0.06479 | 0.0017 | 24.0299
19 | 1.5698 | 0.06824 | 0.0027 | 23.0041
19.5 | 1.5845 | 0.07151 | 0.0035 | 22.1577
20 | 1.593 | 0.07551 | 0.0043 | 21.0965

## 73. Re 5M Mach 0.10 (1)
BIGFOIL.COM POLAR EXPORT
n2h15
NACA 2-H-15 |  |  |  | Cl Max: | 1.42 | at alpha= | 16.5 | deg
JavaFoil+Calcfoil stall+Eppler ext transition |  |  |  | L/D Max: | 89.904 | at alpha= | 6 | deg
Re: | 5000000 |  |  | Cd Min: | 0.00567 | at alpha= | 4.5 | deg
Mach: | 0.1 |  |  | Cl=0 at alpha= | 0.72807 | deg
|  |  |  | @ Cl=0.1, Cd= | 0.0070183
|  |  |  | @ Cl=0.4, Cd= | 0.0064979
|  |  |  | @ Cl=0.6, Cd= | 0.0066859
alpha (deg) | Cl | Cd | Cm | Cl/Cd
-17.5 | -0.646 | 0.12363 | 0.047 | -5.228
-17 | -0.659 | 0.11757 | 0.047 | -5.609
-16.5 | -0.672 | 0.11248 | 0.046 | -5.976
-16 | -0.684 | 0.10789 | 0.046 | -6.342
-15.5 | -0.695 | 0.10386 | 0.046 | -6.695
-15 | -0.705 | 0.09905 | 0.045 | -7.121
-14.5 | -0.715 | 0.09255 | 0.045 | -7.723
-14 | -0.722 | 0.08889 | 0.045 | -8.126
-13.5 | -0.728 | 0.0847 | 0.044 | -8.597
-13 | -0.732 | 0.08118 | 0.043 | -9.02
-12.5 | -0.734 | 0.07796 | 0.041 | -9.419
-12 | -0.733 | 0.0783 | 0.038 | -9.366
-11.5 | -0.732 | 0.07321 | 0.038 | -10.001
-11 | -0.729 | 0.06919 | 0.037 | -10.533
-10.5 | -0.723 | 0.06547 | 0.037 | -11.043
-10 | -0.715 | 0.06126 | 0.037 | -11.67
-9.5 | -0.704 | 0.05794 | 0.036 | -12.154
-9 | -0.691 | 0.05468 | 0.036 | -12.638
-8.5 | -0.675 | 0.05053 | 0.036 | -13.362
-8 | -0.657 | 0.04765 | 0.037 | -13.799
-7.5 | -0.637 | 0.04449 | 0.038 | -14.33
-7 | -0.614 | 0.04166 | 0.039 | -14.748
-6.5 | -0.586 | 0.04064 | 0.036 | -14.426
-6 | -0.559 | 0.03755 | 0.037 | -14.89
-5.5 | -0.649 | 0.00725 | 0.067 | -89.536
-5 | -0.497 | 0.03264 | 0.039 | -15.236
-4.5 | -0.563 | 0.00708 | 0.065 | -79.594
-4 | -0.517 | 0.00696 | 0.064 | -74.233
-3.5 | -0.468 | 0.00685 | 0.062 | -68.384
-3 | -0.418 | 0.00676 | 0.061 | -61.762
-2.5 | -0.365 | 0.00664 | 0.06 | -55.055
-2 | -0.312 | 0.00651 | 0.059 | -47.862
-1.5 | -0.257 | 0.00644 | 0.058 | -39.825
-1 | -0.2 | 0.00635 | 0.056 | -31.543
-0.5 | -0.143 | 0.00626 | 0.055 | -22.877
0 | -0.082 | 0.00714 | 0.054 | -11.52
0.5 | -0.026 | 0.00711 | 0.052 | -3.616
1 | 0.031 | 0.00708 | 0.051 | 4.406
1.5 | 0.088 | 0.00701 | 0.05 | 12.602
2 | 0.146 | 0.00705 | 0.048 | 20.763
2.5 | 0.204 | 0.00699 | 0.047 | 29.153
3 | 0.261 | 0.00702 | 0.046 | 37.193
3.5 | 0.319 | 0.00707 | 0.044 | 45.044
4 | 0.376 | 0.0071 | 0.043 | 52.972
4.5 | 0.433 | 0.00567 | 0.041 | 76.456
5 | 0.491 | 0.00619 | 0.04 | 79.201
5.5 | 0.548 | 0.00658 | 0.038 | 83.256
6 | 0.602 | 0.00669 | 0.037 | 89.904
6.5 | 0.654 | 0.01206 | 0.035 | 54.208
7 | 0.709 | 0.01283 | 0.034 | 55.242
7.5 | 0.763 | 0.01307 | 0.032 | 58.368
8 | 0.817 | 0.01363 | 0.031 | 59.957
8.5 | 0.87 | 0.01422 | 0.029 | 61.196
9 | 0.922 | 0.01511 | 0.027 | 61.058
9.5 | 0.974 | 0.01551 | 0.026 | 62.763
10 | 1.024 | 0.01618 | 0.024 | 63.28
10.5 | 1.073 | 0.01642 | 0.022 | 65.336
11 | 1.121 | 0.01704 | 0.021 | 65.768
11.5 | 1.167 | 0.01796 | 0.019 | 65
12 | 1.212 | 0.0188 | 0.018 | 64.483
12.5 | 1.255 | 0.01972 | 0.016 | 63.653
13 | 1.296 | 0.02067 | 0.014 | 62.707
13.5 | 1.328 | 0.02167 | 0.013 | 61.276
14 | 1.355 | 0.02298 | 0.011 | 58.95
14.5 | 1.378 | 0.0238 | 0.009 | 57.895
15 | 1.396 | 0.025 | 0.007 | 55.825
15.5 | 1.409 | 0.02624 | 0.006 | 53.686
16 | 1.417 | 0.02763 | 0.004 | 51.295
16.5 | 1.42 | 0.0293 | 0.002 | 48.486
17 | 1.417 | 0.03136 | 0.001 | 45.194
17.5 | 1.41 | 0.03393 | -0.001 | 41.563
18 | 1.399 | 0.03497 | -0.003 | 40
18.5 | 1.383 | 0.03736 | -0.005 | 37.003
19 | 1.362 | 0.03959 | -0.006 | 34.394
19.5 | 1.337 | 0.0421 | -0.008 | 31.759
20 | 1.309 | 0.04515 | -0.01 | 28.99

## 74. Re 5M Mach 0.10 (2)
BIGFOIL.COM POLAR EXPORT
n2h15
NACA 2-H-15 |  |  |  | Cl Max: | 0.9746 | at alpha= | 5 | deg
XFOIL ncrit=9 |  |  |  | L/D Max: | 187.748 | at alpha= | 4 | deg
Re: | 5000000 |  |  | Cd Min: | 0.1569 | at alpha= | -16 | deg
Mach: | 0.1 |  |  | Cl=0 at alpha= | -2.8724 | deg
|  |  |  | @ Cl=0.1, Cd= | 0.0065408
|  |  |  | @ Cl=0.4, Cd= | 0.0058976
|  |  |  | @ Cl=0.6, Cd= | 0.0056124
alpha (deg) | Cl | Cd | Cm | Cl/Cd
-16 | -0.3489 | 0.1569 | -0.0248 | -2.2237
-15.5 | -0.3446 | 0.14771 | -0.0292 | -2.3329
-15 | -0.33 | 0.14163 | -0.0329 | -2.33
-14.5 | -0.3107 | 0.13685 | -0.0362 | -2.2704
-14 | -0.2939 | 0.13118 | -0.0398 | -2.2404
-13.5 | -0.2801 | 0.12422 | -0.0443 | -2.2549
-12.5 | -0.2607 | 0.10679 | -0.0563 | -2.4412
-12 | -0.243 | 0.10037 | -0.0616 | -2.421
-11 | -0.817 | 0.01586 | -0.0566 | -51.5132
-10.5 | -0.7833 | 0.01496 | -0.0522 | -52.3596
-10 | -0.7457 | 0.01512 | -0.048 | -49.3188
-9.5 | -0.7092 | 0.01466 | -0.0439 | -48.3765
-9 | -0.6685 | 0.01366 | -0.0409 | -48.9385
-8.5 | -0.6256 | 0.01338 | -0.038 | -46.7564
-8 | -0.5804 | 0.0126 | -0.0358 | -46.0635
-7.5 | -0.534 | 0.01216 | -0.0338 | -43.9145
-7 | -0.4841 | 0.01151 | -0.0325 | -42.0591
-6.5 | -0.4221 | 0.01056 | -0.034 | -39.9716
-6 | -0.3661 | 0.01004 | -0.0341 | -36.4641
-5.5 | -0.3085 | 0.00952 | -0.0345 | -32.4055
-5 | -0.2517 | 0.00909 | -0.0348 | -27.6898
-4.5 | -0.1911 | 0.00853 | -0.0359 | -22.4033
-4 | -0.1292 | 0.008 | -0.0374 | -16.15
-3.5 | -0.0723 | 0.00768 | -0.0377 | -9.4141
-3 | -0.0146 | 0.00733 | -0.0381 | -1.9918
-2.5 | 0.0426 | 0.00706 | -0.0385 | 6.034
-2 | 0.1034 | 0.00651 | -0.0397 | 15.8833
-1.5 | 0.1596 | 0.0064 | -0.0399 | 24.9375
-1 | 0.2162 | 0.00628 | -0.0402 | 34.4268
-0.5 | 0.2747 | 0.00612 | -0.0409 | 44.8856
0 | 0.3324 | 0.00603 | -0.0415 | 55.1244
0.5 | 0.3911 | 0.00592 | -0.0424 | 66.0642
1 | 0.4507 | 0.00577 | -0.0434 | 78.1109
1.5 | 0.509 | 0.00568 | -0.0442 | 89.6127
2 | 0.5665 | 0.00563 | -0.0448 | 100.6217
2.5 | 0.6235 | 0.0056 | -0.0454 | 111.3393
3 | 0.6867 | 0.00537 | -0.0475 | 127.8771
3.5 | 0.8003 | 0.00444 | -0.0619 | 180.2477
4 | 0.8505 | 0.00453 | -0.0609 | 187.7483
5 | 0.9746 | 0.00717 | -0.0661 | 135.9275

## 75. Re 5M Mach 0.25 (1)
BIGFOIL.COM POLAR EXPORT
n2h15
NACA 2-H-15 |  |  |  | Cl Max: | 1.372 | at alpha= | 15 | deg
JavaFoil+Calcfoil stall+Eppler ext transition |  |  |  | L/D Max: | 83.381 | at alpha= | 5.5 | deg
Re: | 5000000 |  |  | Cd Min: | 0.00584 | at alpha= | 4.5 | deg
Mach: | 0.25 |  |  | Cl=0 at alpha= | 0.72414 | deg
|  |  |  | @ Cl=0.1, Cd= | 0.0071515
|  |  |  | @ Cl=0.4, Cd= | 0.0069002
|  |  |  | @ Cl=0.6, Cd= | 0.010584
alpha (deg) | Cl | Cd | Cm | Cl/Cd
-14 | -0.425 | 0.08375 | 0.051 | -5.076
-13.5 | -0.461 | 0.08055 | 0.051 | -5.724
-13 | -0.493 | 0.07885 | 0.049 | -6.251
-12.5 | -0.523 | 0.07322 | 0.049 | -7.149
-12 | -0.548 | 0.07187 | 0.047 | -7.625
-11.5 | -0.57 | 0.06951 | 0.045 | -8.199
-11 | -0.589 | 0.0664 | 0.044 | -8.868
-10.5 | -0.604 | 0.0629 | 0.043 | -9.596
-10 | -0.614 | 0.06035 | 0.042 | -10.174
-9.5 | -0.62 | 0.05794 | 0.04 | -10.706
-9 | -0.621 | 0.05713 | 0.037 | -10.873
-8.5 | -0.62 | 0.05131 | 0.038 | -12.077
-8 | -0.613 | 0.04934 | 0.035 | -12.421
-7.5 | -0.602 | 0.04652 | 0.035 | -12.948
-7 | -0.587 | 0.04465 | 0.034 | -13.156
-6.5 | -0.569 | 0.04175 | 0.034 | -13.62
-6 | -0.547 | 0.03925 | 0.035 | -13.929
-5.5 | -0.521 | 0.03679 | 0.036 | -14.168
-5 | -0.492 | 0.03505 | 0.035 | -14.024
-4.5 | -0.46 | 0.03285 | 0.036 | -13.989
-4 | -0.426 | 0.0303 | 0.038 | -14.066
-3.5 | -0.474 | 0.00701 | 0.064 | -67.672
-3 | -0.424 | 0.00686 | 0.063 | -61.88
-2.5 | -0.372 | 0.00674 | 0.061 | -55.239
-2 | -0.318 | 0.00665 | 0.06 | -47.842
-1.5 | -0.262 | 0.00652 | 0.059 | -40.208
-1 | -0.205 | 0.00643 | 0.058 | -31.887
-0.5 | -0.147 | 0.00636 | 0.056 | -23.072
0 | -0.084 | 0.00729 | 0.055 | -11.552
0.5 | -0.026 | 0.00724 | 0.054 | -3.644
1 | 0.032 | 0.00718 | 0.052 | 4.452
1.5 | 0.091 | 0.00715 | 0.051 | 12.678
2 | 0.15 | 0.00716 | 0.05 | 20.995
2.5 | 0.209 | 0.00717 | 0.048 | 29.159
3 | 0.268 | 0.0072 | 0.047 | 37.25
3.5 | 0.327 | 0.00724 | 0.045 | 45.172
4 | 0.386 | 0.00723 | 0.044 | 53.429
4.5 | 0.445 | 0.00584 | 0.042 | 76.168
5 | 0.504 | 0.0061 | 0.041 | 82.547
5.5 | 0.562 | 0.00674 | 0.039 | 83.381
6 | 0.614 | 0.012 | 0.038 | 51.172
6.5 | 0.671 | 0.01249 | 0.036 | 53.716
7 | 0.727 | 0.01331 | 0.034 | 54.62
7.5 | 0.783 | 0.01361 | 0.033 | 57.508
8 | 0.837 | 0.01417 | 0.031 | 59.092
8.5 | 0.891 | 0.01511 | 0.03 | 59.017
9 | 0.945 | 0.01576 | 0.028 | 59.917
9.5 | 0.996 | 0.01644 | 0.026 | 60.589
10 | 1.047 | 0.01717 | 0.025 | 60.949
10.5 | 1.096 | 0.0172 | 0.023 | 63.721
11 | 1.143 | 0.018 | 0.021 | 63.494
11.5 | 1.188 | 0.01887 | 0.02 | 62.979
12 | 1.232 | 0.01989 | 0.018 | 61.928
12.5 | 1.273 | 0.0209 | 0.016 | 60.918
13 | 1.311 | 0.02197 | 0.015 | 59.698
13.5 | 1.337 | 0.02306 | 0.013 | 57.956
14 | 1.355 | 0.0244 | 0.011 | 55.523
14.5 | 1.368 | 0.02559 | 0.009 | 53.438
15 | 1.372 | 0.0268 | 0.008 | 51.183
15.5 | 1.369 | 0.02823 | 0.006 | 48.478
16 | 1.357 | 0.03059 | 0.004 | 44.353
16.5 | 1.337 | 0.03253 | 0.002 | 41.11
17 | 1.308 | 0.03468 | 0.001 | 37.713
17.5 | 1.271 | 0.03724 | -0.001 | 34.117
18 | 1.224 | 0.04123 | -0.003 | 29.686
18.5 | 1.17 | 0.04384 | -0.005 | 26.698
19 | 1.104 | 0.05063 | -0.006 | 21.798
19.5 | 0.923 | 0.14008 | -0.006 | 6.586
20 | 0.852 | 0.15807 | -0.006 | 5.389

## 76. Re 5M Mach 0.25 (2)
BIGFOIL.COM POLAR EXPORT
n2h15
NACA 2-H-15 |  |  |  | Cl Max: | 1.5601 | at alpha= | 20 | deg
XFOIL ncrit=9 |  |  |  | L/D Max: | 192.942 | at alpha= | 4.5 | deg
Re: | 5000000 |  |  | Cd Min: | 0.12028 | at alpha= | -13 | deg
Mach: | 0.25 |  |  | Cl=0 at alpha= | -2.9197 | deg
|  |  |  | @ Cl=0.1, Cd= | 0.0067937
|  |  |  | @ Cl=0.4, Cd= | 0.0059872
|  |  |  | @ Cl=0.6, Cd= | 0.0056989
alpha (deg) | Cl | Cd | Cm | Cl/Cd
-13 | -0.2345 | 0.12028 | -0.0527 | -1.9496
-12.5 | -0.2216 | 0.11281 | -0.0576 | -1.9644
-12 | -0.2217 | 0.10258 | -0.0638 | -2.1612
-11.5 | -0.2051 | 0.09697 | -0.0677 | -2.1151
-11 | -0.1796 | 0.09323 | -0.0708 | -1.9264
-10.5 | -0.1676 | 0.0861 | -0.0762 | -1.9466
-10 | -0.156 | 0.07867 | -0.0825 | -1.983
-9.5 | -0.1568 | 0.06831 | -0.0923 | -2.2954
-9 | -0.1767 | 0.05662 | -0.1063 | -3.1208
-8.5 | -0.2315 | 0.0482 | -0.1015 | -4.8029
-8 | -0.5548 | 0.01916 | -0.0495 | -28.9562
-7.5 | -0.5291 | 0.01696 | -0.0431 | -31.1969
-7 | -0.4945 | 0.01509 | -0.0382 | -32.77
-6.5 | -0.4518 | 0.01328 | -0.0348 | -34.0211
-6 | -0.4018 | 0.0124 | -0.0327 | -32.4032
-5.5 | -0.3476 | 0.01147 | -0.0315 | -30.3051
-5 | -0.2908 | 0.01074 | -0.0309 | -27.0764
-4.5 | -0.2133 | 0.00955 | -0.0351 | -22.3351
-4 | -0.1415 | 0.00871 | -0.0381 | -16.2457
-3.5 | -0.0746 | 0.00816 | -0.0399 | -9.1422
-3 | -0.0098 | 0.00764 | -0.0414 | -1.2827
-2.5 | 0.0512 | 0.00725 | -0.042 | 7.0621
-2 | 0.1143 | 0.00666 | -0.0432 | 17.1622
-1.5 | 0.1732 | 0.00648 | -0.0434 | 26.7284
-1 | 0.2318 | 0.00637 | -0.0437 | 36.3893
-0.5 | 0.2929 | 0.0062 | -0.0445 | 47.2419
0 | 0.3532 | 0.00608 | -0.0453 | 58.0921
0.5 | 0.4137 | 0.00596 | -0.046 | 69.4128
1 | 0.4745 | 0.00582 | -0.0469 | 81.5292
1.5 | 0.5344 | 0.00574 | -0.0476 | 93.101
2 | 0.5933 | 0.0057 | -0.0481 | 104.0877
2.5 | 0.6519 | 0.00569 | -0.0486 | 114.5694
3 | 0.7141 | 0.00556 | -0.0499 | 128.4353
3.5 | 0.8337 | 0.00456 | -0.0652 | 182.8289
4 | 0.886 | 0.00464 | -0.0642 | 190.9483
4.5 | 0.9377 | 0.00486 | -0.0632 | 192.9424
5 | 1.0016 | 0.0073 | -0.0667 | 137.2055
5.5 | 0.9951 | 0.01296 | -0.0604 | 76.7824
6 | 0.9589 | 0.01766 | -0.0493 | 54.2978
6.5 | 0.9275 | 0.02033 | -0.035 | 45.6222
7 | 1.0087 | 0.02395 | -0.0469 | 42.1169
7.5 | 1.0037 | 0.02711 | -0.0366 | 37.0232
8 | 1.0413 | 0.02767 | -0.0356 | 37.6328
8.5 | 1.0807 | 0.02896 | -0.0348 | 37.317
9 | 1.112 | 0.03064 | -0.0327 | 36.2924
9.5 | 1.1459 | 0.03215 | -0.0308 | 35.6423
10 | 1.1722 | 0.03382 | -0.0275 | 34.66
10.5 | 1.1962 | 0.0357 | -0.0241 | 33.507
11 | 1.2234 | 0.03742 | -0.0211 | 32.6937
11.5 | 1.2459 | 0.03953 | -0.0178 | 31.5178
12 | 1.2728 | 0.0413 | -0.0149 | 30.8184
12.5 | 1.295 | 0.0434 | -0.0115 | 29.8387
13 | 1.3175 | 0.04562 | -0.0085 | 28.8799
13.5 | 1.3431 | 0.04755 | -0.0058 | 28.2461
14 | 1.3646 | 0.05 | -0.0031 | 27.292
14.5 | 1.3915 | 0.0522 | -0.0013 | 26.6571
15 | 1.4089 | 0.05505 | 0.0014 | 25.5931
15.5 | 1.433 | 0.05755 | 0.0032 | 24.9001
16 | 1.4549 | 0.0604 | 0.0049 | 24.0877
16.5 | 1.4753 | 0.0631 | 0.007 | 23.3803
17 | 1.4914 | 0.06631 | 0.0091 | 22.4913
17.5 | 1.507 | 0.06971 | 0.0109 | 21.6181
18 | 1.5194 | 0.07349 | 0.0126 | 20.6749
18.5 | 1.5294 | 0.07773 | 0.0139 | 19.6758
19 | 1.5399 | 0.08204 | 0.015 | 18.7701
19.5 | 1.5553 | 0.08594 | 0.0157 | 18.0975
20 | 1.5601 | 0.09109 | 0.0163 | 17.127

## 77. Re 5M Mach 0.50 (1)
BIGFOIL.COM POLAR EXPORT
n2h15
NACA 2-H-15 |  |  |  | Cl Max: | 1.208 | at alpha= | 11.5 | deg
JavaFoil+Calcfoil stall+Eppler ext transition |  |  |  | L/D Max: | 83.765 | at alpha= | 5.5 | deg
Re: | 5000000 |  |  | Cd Min: | 0.0065 | at alpha= | 4.5 | deg
Mach: | 0.5 |  |  | Cl=0 at alpha= | 0.72656 | deg
|  |  |  | @ Cl=0.1, Cd= | 0.0077503
|  |  |  | @ Cl=0.4, Cd= | 0.0078791
|  |  |  | @ Cl=0.6, Cd= | 0.007274
alpha (deg) | Cl | Cd | Cm | Cl/Cd
-20 | -1.1 | 0.15148 | 0.058 | -7.265
-19.5 | -1.075 | 0.1485 | 0.058 | -7.241
-19 | -1.05 | 0.1441 | 0.058 | -7.286
-18.5 | -1.024 | 0.13718 | 0.058 | -7.468
-18 | -0.999 | 0.13281 | 0.056 | -7.522
-17.5 | -0.975 | 0.1395 | 0.058 | -6.988
-17 | -0.95 | 0.12739 | 0.058 | -7.455
-16.5 | -0.924 | 0.12108 | 0.056 | -7.63
-16 | -0.898 | 0.11748 | 0.055 | -7.641
-15.5 | -0.871 | 0.11211 | 0.054 | -7.767
-15 | -0.843 | 0.10951 | 0.053 | -7.702
-14.5 | -0.816 | 0.10542 | 0.051 | -7.743
-14 | -0.79 | 0.10684 | 0.05 | -7.394
-13.5 | -0.764 | 0.09608 | 0.049 | -7.95
-13 | -0.738 | 0.09318 | 0.049 | -7.916
-12.5 | -0.711 | 0.0893 | 0.048 | -7.965
-12 | -0.685 | 0.08591 | 0.048 | -7.974
-11.5 | -0.659 | 0.08272 | 0.047 | -7.964
-11 | -0.632 | 0.0784 | 0.046 | -8.066
-10.5 | -0.606 | 0.07588 | 0.046 | -7.985
-10 | -0.579 | 0.07388 | 0.045 | -7.842
-9.5 | -0.553 | 0.07904 | 0.045 | -6.997
-9 | -0.526 | 0.07137 | 0.043 | -7.365
-8.5 | -0.499 | 0.06117 | 0.043 | -8.165
-8 | -0.473 | 0.05526 | 0.043 | -8.565
-7.5 | -0.447 | 0.05037 | 0.043 | -8.872
-7 | -0.42 | 0.04572 | 0.043 | -9.195
-6.5 | -0.394 | 0.04216 | 0.043 | -9.34
-6 | -0.367 | 0.03954 | 0.043 | -9.284
-5.5 | -0.341 | 0.03608 | 0.045 | -9.463
-5 | -0.316 | 0.03279 | 0.047 | -9.649
-4.5 | -0.351 | 0.00802 | 0.073 | -43.707
-4 | -0.317 | 0.00958 | 0.072 | -33.136
-3.5 | -0.284 | 0.00745 | 0.071 | -38.128
-3 | -0.32 | 0.03269 | 0.033 | -9.78
-2.5 | -0.303 | 0.0305 | 0.032 | -9.943
-2 | -0.27 | 0.02904 | 0.032 | -9.285
-1.5 | -0.228 | 0.02766 | 0.034 | -8.25
-1 | -0.223 | 0.00682 | 0.064 | -32.683
-0.5 | -0.161 | 0.00678 | 0.063 | -23.76
0 | -0.093 | 0.00788 | 0.061 | -11.768
0.5 | -0.029 | 0.0078 | 0.06 | -3.738
1 | 0.035 | 0.00777 | 0.058 | 4.565
1.5 | 0.101 | 0.00775 | 0.057 | 13.002
2 | 0.167 | 0.00773 | 0.055 | 21.658
2.5 | 0.233 | 0.00775 | 0.054 | 30.07
3 | 0.299 | 0.0078 | 0.052 | 38.299
3.5 | 0.364 | 0.00783 | 0.051 | 46.492
4 | 0.43 | 0.00792 | 0.049 | 54.259
4.5 | 0.495 | 0.0065 | 0.047 | 76.235
5 | 0.561 | 0.00698 | 0.046 | 80.313
5.5 | 0.626 | 0.00747 | 0.044 | 83.765
6 | 0.682 | 0.01386 | 0.042 | 49.234
6.5 | 0.745 | 0.01455 | 0.04 | 51.191
7 | 0.806 | 0.01524 | 0.038 | 52.893
7.5 | 0.866 | 0.01599 | 0.037 | 54.145
8 | 0.924 | 0.01686 | 0.035 | 54.813
8.5 | 0.98 | 0.01809 | 0.033 | 54.192
9 | 1.033 | 0.01898 | 0.031 | 54.438
9.5 | 1.083 | 0.01995 | 0.029 | 54.258
10 | 1.127 | 0.02113 | 0.028 | 53.347
10.5 | 1.165 | 0.02146 | 0.026 | 54.281
11 | 1.194 | 0.02272 | 0.024 | 52.529
11.5 | 1.208 | 0.02467 | 0.022 | 48.995
12 | 1.2 | 0.02601 | 0.02 | 46.163
12.5 | 1.147 | 0.02776 | 0.018 | 41.303
13 | 0.67 | 0.09679 | 0.008 | 6.92
13.5 | 0.697 | 0.10044 | 0.007 | 6.937
14 | 0.724 | 0.10428 | 0.006 | 6.939
14.5 | 0.751 | 0.10808 | 0.005 | 6.944
15 | 0.777 | 0.11162 | 0.004 | 6.964
15.5 | 0.809 | 0.11423 | 0.004 | 7.082
16 | 0.845 | 0.11468 | 0.003 | 7.373
16.5 | 0.864 | 0.13099 | 0.002 | 6.597

## 78. Re 5M Mach 0.50 (2)
BIGFOIL.COM POLAR EXPORT
n2h15
NACA 2-H-15 |  |  |  | Cl Max: | 1.33 | at alpha= | 13.5 | deg
XFOIL ncrit=9 |  |  |  | L/D Max: | 199.017 | at alpha= | 4 | deg
Re: | 5000000 |  |  | Cd Min: | 0.22705 | at alpha= | -20 | deg
Mach: | 0.5 |  |  | Cl=0 at alpha= | -2.4468 | deg
|  |  |  | @ Cl=0.1, Cd= | 0.0090911
|  |  |  | @ Cl=0.4, Cd= | 0.0064728
|  |  |  | @ Cl=0.6, Cd= | 0.0061785
alpha (deg) | Cl | Cd | Cm | Cl/Cd
-20 | -0.5001 | 0.22705 | 0.0131 | -2.2026
-19.5 | -0.4767 | 0.21951 | 0.0072 | -2.1717
-19 | -0.451 | 0.21308 | 0.0016 | -2.1166
-18.5 | -0.4257 | 0.2061 | -0.0041 | -2.0655
-18 | -0.4039 | 0.19712 | -0.0105 | -2.049
-17.5 | -0.3752 | 0.19082 | -0.0165 | -1.9663
-17 | -0.3459 | 0.18407 | -0.0228 | -1.8792
-16.5 | -0.3203 | 0.17613 | -0.0293 | -1.8185
-16 | -0.2998 | 0.16741 | -0.0353 | -1.7908
-15.5 | -0.2738 | 0.16102 | -0.0407 | -1.7004
-15 | -0.2481 | 0.15483 | -0.0457 | -1.6024
-14.5 | -0.2271 | 0.14824 | -0.05 | -1.532
-14 | -0.2085 | 0.14127 | -0.0543 | -1.4759
-13.5 | -0.194 | 0.13341 | -0.0587 | -1.4542
-13 | -0.1718 | 0.1278 | -0.0626 | -1.3443
-12.5 | -0.1518 | 0.12183 | -0.0664 | -1.246
-12 | -0.1348 | 0.11509 | -0.0705 | -1.1713
-11.5 | -0.1157 | 0.10889 | -0.0746 | -1.0625
-11 | -0.1052 | 0.10058 | -0.0797 | -1.0459
-10.5 | -0.0865 | 0.09435 | -0.0843 | -0.9168
-10 | -0.0617 | 0.08916 | -0.0886 | -0.69201
-9.5 | -0.0428 | 0.08293 | -0.0935 | -0.5161
-9 | -0.0253 | 0.077 | -0.098 | -0.32857
-8.5 | -0.0132 | 0.0701 | -0.1034 | -0.1883
-8 | -0.001 | 0.06344 | -0.1093 | -0.015763
-7.5 | -0.0002 | 0.05558 | -0.1182 | -0.0035984
-7 | -0.0164 | 0.04903 | -0.1204 | -0.33449
-6.5 | -0.0472 | 0.04366 | -0.1138 | -1.0811
-6 | -0.0804 | 0.03997 | -0.1018 | -2.0115
-5 | -0.1167 | 0.03048 | -0.0791 | -3.8287
-4.5 | -0.1176 | 0.02643 | -0.068 | -4.4495
-4 | -0.1067 | 0.02302 | -0.0579 | -4.6351
-3.5 | -0.0956 | 0.01922 | -0.0469 | -4.974
-3 | -0.0704 | 0.01592 | -0.038 | -4.4221
-2.5 | -0.0146 | 0.01148 | -0.0352 | -1.2718
-2 | 0.1226 | 0.00862 | -0.0499 | 14.2227
-1.5 | 0.2283 | 0.00722 | -0.0581 | 31.6205
-1 | 0.3028 | 0.00682 | -0.0596 | 44.3988
-0.5 | 0.3739 | 0.00653 | -0.0604 | 57.2588
0 | 0.4423 | 0.00638 | -0.0608 | 69.326
0.5 | 0.51 | 0.00628 | -0.0612 | 81.2102
1 | 0.5776 | 0.00622 | -0.0617 | 92.8617
1.5 | 0.6477 | 0.00609 | -0.0627 | 106.3547
2 | 0.7166 | 0.00604 | -0.0634 | 118.6424
2.5 | 0.785 | 0.00604 | -0.064 | 129.9669
3.5 | 0.9885 | 0.0051 | -0.0806 | 193.8235
4 | 1.0528 | 0.00529 | -0.08 | 199.017
4.5 | 1.1154 | 0.00569 | -0.0791 | 196.0281
5 | 1.1323 | 0.01064 | -0.0757 | 106.4192
5.5 | 1.041 | 0.018 | -0.0558 | 57.8333
6 | 0.9781 | 0.02405 | -0.0416 | 40.6694
6.5 | 0.9427 | 0.03029 | -0.0331 | 31.1225
7 | 0.9942 | 0.03521 | -0.0387 | 28.2363
8 | 1.0362 | 0.04086 | -0.0267 | 25.3598
8.5 | 1.0709 | 0.04351 | -0.0234 | 24.6127
9 | 1.1046 | 0.04595 | -0.0205 | 24.0392
9.5 | 1.1406 | 0.04822 | -0.0176 | 23.6541
10 | 1.1723 | 0.0509 | -0.0146 | 23.0314
10.5 | 1.2074 | 0.05339 | -0.0117 | 22.6147
11 | 1.2353 | 0.05653 | -0.0084 | 21.8521
11.5 | 1.2664 | 0.05946 | -0.0053 | 21.2984
12 | 1.2938 | 0.06284 | -0.0021 | 20.5888
12.5 | 1.3131 | 0.06695 | 0.0014 | 19.6131
13 | 1.3279 | 0.07154 | 0.0049 | 18.5616
13.5 | 1.33 | 0.07733 | 0.0084 | 17.199
14 | 1.3237 | 0.08389 | 0.0118 | 15.779
14.5 | 1.3092 | 0.09151 | 0.0145 | 14.3066
15 | 1.2874 | 0.10064 | 0.0157 | 12.7921
15.5 | 1.255 | 0.11159 | 0.0149 | 11.2465
16 | 1.2191 | 0.12393 | 0.012 | 9.837
16.5 | 1.1828 | 0.13746 | 0.0071 | 8.6047
17 | 1.1519 | 0.15149 | 0.0004 | 7.6038
17.5 | 1.1251 | 0.16591 | -0.0074 | 6.7814
18 | 1.1045 | 0.18046 | -0.0157 | 6.1205
18.5 | 1.0857 | 0.19525 | -0.0238 | 5.5606

## 79. Re 6M Mach 0.00 (1)
BIGFOIL.COM POLAR EXPORT
n2h15
NACA 2-H-15 |  |  |  | Cl Max: | 1.431 | at alpha= | 17 | deg
JavaFoil+Calcfoil stall+Eppler ext transition |  |  |  | L/D Max: | 90.041 | at alpha= | 6 | deg
Re: | 6000000 |  |  | Cd Min: | 0.00568 | at alpha= | 4.5 | deg
Mach: | 0 |  |  | Cl=0 at alpha= | 0.72807 | deg
|  |  |  | @ Cl=0.1, Cd= | 0.00679
|  |  |  | @ Cl=0.4, Cd= | 0.0063326
|  |  |  | @ Cl=0.6, Cd= | 0.0067462
alpha (deg) | Cl | Cd | Cm | Cl/Cd
-17.5 | -0.699 | 0.12112 | 0.047 | -5.771
-17 | -0.71 | 0.11737 | 0.047 | -6.047
-16.5 | -0.719 | 0.11172 | 0.046 | -6.438
-16 | -0.729 | 0.10709 | 0.046 | -6.803
-15.5 | -0.737 | 0.10179 | 0.045 | -7.238
-15 | -0.744 | 0.09798 | 0.045 | -7.592
-14.5 | -0.751 | 0.09157 | 0.045 | -8.196
-14 | -0.755 | 0.08735 | 0.045 | -8.647
-13.5 | -0.758 | 0.08381 | 0.044 | -9.05
-13 | -0.758 | 0.08209 | 0.042 | -9.238
-12.5 | -0.759 | 0.07639 | 0.043 | -9.942
-12 | -0.756 | 0.0748 | 0.04 | -10.103
-11.5 | -0.751 | 0.072 | 0.038 | -10.43
-11 | -0.745 | 0.06777 | 0.037 | -10.994
-10.5 | -0.737 | 0.06374 | 0.037 | -11.565
-10 | -0.727 | 0.06053 | 0.037 | -12.008
-9.5 | -0.714 | 0.05679 | 0.036 | -12.577
-9 | -0.7 | 0.0534 | 0.038 | -13.11
-8.5 | -0.685 | 0.04863 | 0.04 | -14.086
-8 | -0.665 | 0.04629 | 0.04 | -14.369
-7.5 | -0.644 | 0.04272 | 0.041 | -15.078
-7 | -0.617 | 0.042 | 0.038 | -14.682
-6.5 | -0.59 | 0.03945 | 0.038 | -14.948
-6 | -0.688 | 0.00718 | 0.068 | -95.876
-5.5 | -0.649 | 0.00713 | 0.067 | -91.059
-5 | -0.607 | 0.00704 | 0.066 | -86.262
-4.5 | -0.562 | 0.00691 | 0.064 | -81.431
-4 | -0.516 | 0.00677 | 0.063 | -76.152
-3.5 | -0.467 | 0.00667 | 0.062 | -69.997
-3 | -0.416 | 0.00655 | 0.061 | -63.53
-2.5 | -0.364 | 0.00643 | 0.06 | -56.605
-2 | -0.31 | 0.00631 | 0.059 | -49.164
-1.5 | -0.255 | 0.00623 | 0.057 | -40.987
-1 | -0.199 | 0.00614 | 0.056 | -32.452
-0.5 | -0.142 | 0.00608 | 0.055 | -23.426
0 | -0.082 | 0.00686 | 0.054 | -11.947
0.5 | -0.026 | 0.00678 | 0.052 | -3.782
1 | 0.031 | 0.00681 | 0.051 | 4.564
1.5 | 0.088 | 0.00679 | 0.05 | 12.969
2 | 0.146 | 0.00679 | 0.048 | 21.453
2.5 | 0.203 | 0.00678 | 0.047 | 29.937
3 | 0.26 | 0.00682 | 0.045 | 38.112
3.5 | 0.317 | 0.00684 | 0.044 | 46.393
4 | 0.374 | 0.00688 | 0.043 | 54.399
4.5 | 0.431 | 0.00568 | 0.041 | 75.949
5 | 0.488 | 0.006 | 0.04 | 81.39
5.5 | 0.545 | 0.00628 | 0.038 | 86.73
6 | 0.599 | 0.00665 | 0.037 | 90.041
6.5 | 0.651 | 0.01165 | 0.035 | 55.87
7 | 0.706 | 0.01214 | 0.033 | 58.108
7.5 | 0.76 | 0.01266 | 0.032 | 60.029
8 | 0.814 | 0.01321 | 0.03 | 61.599
8.5 | 0.866 | 0.01374 | 0.029 | 63.061
9 | 0.919 | 0.0146 | 0.027 | 62.927
9.5 | 0.97 | 0.01523 | 0.026 | 63.666
10 | 1.02 | 0.01583 | 0.024 | 64.431
10.5 | 1.069 | 0.01652 | 0.022 | 64.717
11 | 1.117 | 0.0164 | 0.021 | 68.105
11.5 | 1.164 | 0.01723 | 0.019 | 67.52
12 | 1.208 | 0.01803 | 0.018 | 67.02
12.5 | 1.252 | 0.01891 | 0.016 | 66.184
13 | 1.294 | 0.01988 | 0.014 | 65.102
13.5 | 1.326 | 0.02083 | 0.013 | 63.676
14 | 1.354 | 0.02198 | 0.011 | 61.596
14.5 | 1.379 | 0.02286 | 0.009 | 60.31
15 | 1.399 | 0.02401 | 0.007 | 58.251
15.5 | 1.414 | 0.02518 | 0.006 | 56.148
16 | 1.425 | 0.02644 | 0.004 | 53.87
16.5 | 1.43 | 0.02841 | 0.002 | 50.323
17 | 1.431 | 0.02982 | 0.001 | 48.006
17.5 | 1.427 | 0.03231 | -0.001 | 44.157
18 | 1.419 | 0.0342 | -0.003 | 41.491
18.5 | 1.407 | 0.03555 | -0.005 | 39.589
19 | 1.391 | 0.0377 | -0.006 | 36.904
19.5 | 1.371 | 0.03981 | -0.008 | 34.45
20 | 1.35 | 0.04162 | -0.01 | 32.423

## 80. Re 6M Mach 0.00 (2)
BIGFOIL.COM POLAR EXPORT
n2h15
NACA 2-H-15 |  |  |  | Cl Max: | 1.6026 | at alpha= | 20 | deg
XFOIL ncrit=9 |  |  |  | L/D Max: | 189.865 | at alpha= | 4 | deg
Re: | 6000000 |  |  | Cd Min: | 0.07441 | at alpha= | 20 | deg
Mach: | 0 |  |  | Cl=0 at alpha= | -2.8808 | deg
|  |  |  | @ Cl=0.1, Cd= | 0.0062254
|  |  |  | @ Cl=0.4, Cd= | 0.0056143
|  |  |  | @ Cl=0.6, Cd= | 0.0054025
alpha (deg) | Cl | Cd | Cm | Cl/Cd
-16 | -0.9532 | 0.03199 | -0.1118 | -29.7968
-15.5 | -0.9997 | 0.02589 | -0.1042 | -38.6134
-15 | -0.9988 | 0.02369 | -0.0974 | -42.1612
-14.5 | -0.931 | 0.02519 | -0.0986 | -36.9591
-14 | -0.9434 | 0.02235 | -0.0891 | -42.2103
-13.5 | -0.9497 | 0.01983 | -0.0795 | -47.8921
-13 | -0.9199 | 0.01927 | -0.075 | -47.7374
-12.5 | -0.8864 | 0.01894 | -0.071 | -46.8004
-12 | -0.8756 | 0.01715 | -0.0631 | -51.0554
-11.5 | -0.8449 | 0.01651 | -0.0584 | -51.175
-11 | -0.831 | 0.01315 | -0.0515 | -63.1939
-10.5 | -0.7898 | 0.01261 | -0.0487 | -62.6328
-10 | -0.7462 | 0.01264 | -0.0461 | -59.0348
-9.5 | -0.703 | 0.01215 | -0.0436 | -57.8601
-9 | -0.6571 | 0.01144 | -0.0418 | -57.4388
-8.5 | -0.6117 | 0.01118 | -0.0396 | -54.7138
-8 | -0.5623 | 0.01059 | -0.0385 | -53.0973
-7.5 | -0.5128 | 0.01023 | -0.0372 | -50.1271
-7 | -0.46 | 0.00971 | -0.0367 | -47.3738
-6.5 | -0.4045 | 0.0091 | -0.0369 | -44.4505
-6 | -0.3496 | 0.0087 | -0.0369 | -40.1839
-5.5 | -0.2933 | 0.00831 | -0.0371 | -35.2948
-5 | -0.2377 | 0.00796 | -0.0372 | -29.8618
-4.5 | -0.1815 | 0.00758 | -0.0375 | -23.9446
-4 | -0.1257 | 0.00723 | -0.0376 | -17.3859
-3.5 | -0.0697 | 0.00698 | -0.0378 | -9.9857
-3 | -0.0133 | 0.00673 | -0.0381 | -1.9762
-2.5 | 0.0425 | 0.00657 | -0.0382 | 6.4688
-2 | 0.1009 | 0.00622 | -0.039 | 16.2219
-1.5 | 0.1571 | 0.00609 | -0.0392 | 25.7964
-1 | 0.2132 | 0.006 | -0.0395 | 35.5333
-0.5 | 0.2717 | 0.00586 | -0.0403 | 46.3652
0 | 0.3304 | 0.00574 | -0.0412 | 57.561
0.5 | 0.3887 | 0.00563 | -0.042 | 69.0409
1 | 0.4462 | 0.00555 | -0.0427 | 80.3964
1.5 | 0.5043 | 0.00546 | -0.0435 | 92.3626
2 | 0.5609 | 0.00543 | -0.044 | 103.2965
2.5 | 0.6178 | 0.00539 | -0.0446 | 114.6197
3 | 0.6767 | 0.0053 | -0.0457 | 127.6792
3.5 | 0.7974 | 0.00431 | -0.062 | 185.0116
4 | 0.8468 | 0.00446 | -0.061 | 189.8655
4.5 | 0.8896 | 0.00474 | -0.0586 | 187.6793
5 | 0.9337 | 0.00737 | -0.0585 | 126.6893
5.5 | 0.9335 | 0.01078 | -0.0502 | 86.5955
6 | 0.9626 | 0.01434 | -0.0508 | 67.1269
6.5 | 0.9658 | 0.01726 | -0.0453 | 55.956
7 | 0.9641 | 0.01952 | -0.037 | 49.3904
7.5 | 1.0304 | 0.02109 | -0.043 | 48.8573
8.5 | 1.0871 | 0.02555 | -0.0377 | 42.5479
9 | 1.1146 | 0.02718 | -0.0351 | 41.0081
9.5 | 1.1467 | 0.02851 | -0.0331 | 40.221
10 | 1.1737 | 0.03021 | -0.0307 | 38.8514
10.5 | 1.2044 | 0.03159 | -0.0287 | 38.126
11 | 1.2321 | 0.03322 | -0.0266 | 37.0891
11.5 | 1.2595 | 0.03491 | -0.0245 | 36.0785
12 | 1.2902 | 0.03635 | -0.0228 | 35.4938
12.5 | 1.3141 | 0.03834 | -0.0207 | 34.2749
13 | 1.3417 | 0.04002 | -0.0188 | 33.5257
13.5 | 1.3688 | 0.04174 | -0.0171 | 32.7935
14 | 1.3936 | 0.04369 | -0.0153 | 31.8975
14.5 | 1.4196 | 0.04547 | -0.0135 | 31.2206
15.5 | 1.4634 | 0.0499 | -0.0098 | 29.3267
16 | 1.4834 | 0.05231 | -0.008 | 28.3579
16.5 | 1.5066 | 0.05446 | -0.0066 | 27.6643
17 | 1.5275 | 0.05675 | -0.005 | 26.9163
17.5 | 1.5442 | 0.0593 | -0.0031 | 26.0405
18 | 1.5601 | 0.06184 | -0.0012 | 25.228
18.5 | 1.5714 | 0.06469 | 0.0011 | 24.2912
19 | 1.5786 | 0.06798 | 0.0035 | 23.2215
19.5 | 1.5941 | 0.07075 | 0.0052 | 22.5314
20 | 1.6026 | 0.07441 | 0.0067 | 21.5374

## 81. Re 6M Mach 0.10 (1)
BIGFOIL.COM POLAR EXPORT
n2h15
NACA 2-H-15 |  |  |  | Cl Max: | 1.42 | at alpha= | 16.5 | deg
JavaFoil+Calcfoil stall+Eppler ext transition |  |  |  | L/D Max: | 89.647 | at alpha= | 6 | deg
Re: | 6000000 |  |  | Cd Min: | 0.00569 | at alpha= | 4.5 | deg
Mach: | 0.1 |  |  | Cl=0 at alpha= | 0.72807 | deg
|  |  |  | @ Cl=0.1, Cd= | 0.0068217
|  |  |  | @ Cl=0.4, Cd= | 0.006379
|  |  |  | @ Cl=0.6, Cd= | 0.0066967
alpha (deg) | Cl | Cd | Cm | Cl/Cd
-17.5 | -0.647 | 0.12156 | 0.048 | -5.326
-17 | -0.661 | 0.11566 | 0.048 | -5.715
-16.5 | -0.673 | 0.11168 | 0.047 | -6.027
-16 | -0.685 | 0.10733 | 0.047 | -6.382
-15.5 | -0.696 | 0.10225 | 0.046 | -6.804
-15 | -0.706 | 0.09717 | 0.046 | -7.264
-14.5 | -0.717 | 0.09028 | 0.047 | -7.938
-14 | -0.724 | 0.08784 | 0.046 | -8.236
-13.5 | -0.729 | 0.08354 | 0.045 | -8.729
-13 | -0.734 | 0.07996 | 0.044 | -9.176
-12.5 | -0.736 | 0.07628 | 0.044 | -9.653
-12 | -0.735 | 0.07498 | 0.041 | -9.805
-11.5 | -0.733 | 0.07158 | 0.039 | -10.238
-11 | -0.729 | 0.06856 | 0.038 | -10.632
-10.5 | -0.723 | 0.06418 | 0.037 | -11.268
-10 | -0.715 | 0.06087 | 0.037 | -11.748
-9.5 | -0.704 | 0.05709 | 0.037 | -12.339
-9 | -0.691 | 0.05399 | 0.036 | -12.802
-8.5 | -0.678 | 0.04927 | 0.04 | -13.764
-8 | -0.66 | 0.04655 | 0.04 | -14.172
-7.5 | -0.639 | 0.04361 | 0.04 | -14.652
-7 | -0.618 | 0.04024 | 0.041 | -15.352
-6.5 | -0.588 | 0.03978 | 0.037 | -14.778
-6 | -0.563 | 0.03591 | 0.041 | -15.675
-5.5 | -0.649 | 0.00717 | 0.067 | -90.525
-5 | -0.607 | 0.00706 | 0.066 | -86.02
-4.5 | -0.563 | 0.00695 | 0.065 | -81.096
-4 | -0.517 | 0.00677 | 0.064 | -76.377
-3.5 | -0.468 | 0.00669 | 0.062 | -69.987
-3 | -0.418 | 0.00659 | 0.061 | -63.364
-2.5 | -0.365 | 0.00644 | 0.06 | -56.723
-2 | -0.312 | 0.00635 | 0.059 | -49.111
-1.5 | -0.257 | 0.00623 | 0.058 | -41.187
-1 | -0.2 | 0.00617 | 0.056 | -32.438
-0.5 | -0.143 | 0.00608 | 0.055 | -23.553
0 | -0.082 | 0.00692 | 0.054 | -11.899
0.5 | -0.026 | 0.00684 | 0.053 | -3.768
1 | 0.031 | 0.00683 | 0.051 | 4.566
1.5 | 0.088 | 0.00683 | 0.05 | 12.939
2 | 0.146 | 0.00679 | 0.048 | 21.571
2.5 | 0.204 | 0.00679 | 0.047 | 30.039
3 | 0.261 | 0.0068 | 0.046 | 38.442
3.5 | 0.319 | 0.00685 | 0.044 | 46.548
4 | 0.376 | 0.00688 | 0.043 | 54.676
4.5 | 0.433 | 0.00569 | 0.041 | 76.129
5 | 0.49 | 0.00605 | 0.04 | 81.032
5.5 | 0.548 | 0.00635 | 0.038 | 86.237
6 | 0.602 | 0.00671 | 0.037 | 89.647
6.5 | 0.654 | 0.01172 | 0.035 | 55.801
7 | 0.709 | 0.01222 | 0.034 | 58.018
7.5 | 0.763 | 0.01275 | 0.032 | 59.863
8 | 0.818 | 0.0133 | 0.031 | 61.479
8.5 | 0.871 | 0.01384 | 0.029 | 62.911
9 | 0.923 | 0.01471 | 0.027 | 62.727
9.5 | 0.974 | 0.01536 | 0.026 | 63.443
10 | 1.024 | 0.01596 | 0.024 | 64.167
10.5 | 1.073 | 0.01664 | 0.023 | 64.491
11 | 1.122 | 0.01656 | 0.021 | 67.734
11.5 | 1.168 | 0.01741 | 0.019 | 67.077
12 | 1.213 | 0.01823 | 0.018 | 66.537
12.5 | 1.256 | 0.01912 | 0.016 | 65.681
13 | 1.297 | 0.02004 | 0.014 | 64.728
13.5 | 1.328 | 0.02101 | 0.013 | 63.229
14 | 1.356 | 0.02227 | 0.011 | 60.86
14.5 | 1.378 | 0.02307 | 0.009 | 59.739
15 | 1.396 | 0.02423 | 0.007 | 57.626
15.5 | 1.41 | 0.02548 | 0.006 | 55.327
16 | 1.418 | 0.02681 | 0.004 | 52.88
16.5 | 1.42 | 0.02871 | 0.002 | 49.477
17 | 1.419 | 0.0306 | 0.001 | 46.361
17.5 | 1.411 | 0.03288 | -0.001 | 42.908
18 | 1.4 | 0.03449 | -0.003 | 40.583
18.5 | 1.383 | 0.03632 | -0.005 | 38.084
19 | 1.363 | 0.03888 | -0.006 | 35.06
19.5 | 1.338 | 0.04111 | -0.008 | 32.551
20 | 1.309 | 0.04428 | -0.01 | 29.562

## 82. Re 6M Mach 0.10 (2)
BIGFOIL.COM POLAR EXPORT
n2h15
NACA 2-H-15 |  |  |  | Cl Max: | 1.5805 | at alpha= | 19 | deg
XFOIL ncrit=9 |  |  |  | L/D Max: | 190.872 | at alpha= | 4 | deg
Re: | 6000000 |  |  | Cd Min: | 0.0697 | at alpha= | 19 | deg
Mach: | 0.1 |  |  | Cl=0 at alpha= | -2.8934 | deg
|  |  |  | @ Cl=0.1, Cd= | 0.0063937
|  |  |  | @ Cl=0.4, Cd= | 0.00563
|  |  |  | @ Cl=0.6, Cd= | 0.0054161
alpha (deg) | Cl | Cd | Cm | Cl/Cd
-13.5 | -0.8933 | 0.02354 | -0.0917 | -37.9482
-13 | -0.8782 | 0.02223 | -0.0851 | -39.5052
-12.5 | -0.8552 | 0.02132 | -0.0795 | -40.1126
-12 | -0.8599 | 0.01878 | -0.0692 | -45.7881
-11.5 | -0.8344 | 0.0179 | -0.0634 | -46.6145
-11 | -0.8306 | 0.0143 | -0.0546 | -58.0839
-10.5 | -0.7938 | 0.0132 | -0.0509 | -60.1364
-10 | -0.7508 | 0.01305 | -0.0479 | -57.5326
-9.5 | -0.7083 | 0.01255 | -0.0451 | -56.4382
-9 | -0.6626 | 0.01178 | -0.043 | -56.2479
-8.5 | -0.6179 | 0.01154 | -0.0404 | -53.5442
-8 | -0.5683 | 0.01092 | -0.0391 | -52.0421
-7.5 | -0.5189 | 0.01054 | -0.0376 | -49.2315
-7 | -0.4654 | 0.00999 | -0.0371 | -46.5866
-6.5 | -0.4087 | 0.00932 | -0.0373 | -43.8519
-6 | -0.3538 | 0.0089 | -0.0371 | -39.7528
-5.5 | -0.2965 | 0.00847 | -0.0374 | -35.0059
-5 | -0.2397 | 0.0081 | -0.0377 | -29.5926
-4.5 | -0.1823 | 0.00768 | -0.038 | -23.737
-4 | -0.1255 | 0.0073 | -0.0383 | -17.1918
-3.5 | -0.0689 | 0.00702 | -0.0385 | -9.8148
-3 | -0.012 | 0.00676 | -0.0387 | -1.7751
-2.5 | 0.0443 | 0.00658 | -0.0389 | 6.7325
-2 | 0.1011 | 0.00639 | -0.0392 | 15.8216
-1.5 | 0.1596 | 0.0061 | -0.0399 | 26.1639
-1 | 0.2161 | 0.00601 | -0.0401 | 35.9567
-0.5 | 0.2753 | 0.00587 | -0.0411 | 46.8995
0 | 0.3342 | 0.00574 | -0.0419 | 58.223
0.5 | 0.3928 | 0.00564 | -0.0427 | 69.6454
1 | 0.4505 | 0.00556 | -0.0433 | 81.0252
1.5 | 0.5089 | 0.00547 | -0.0441 | 93.0347
2 | 0.5657 | 0.00544 | -0.0446 | 103.989
2.5 | 0.6232 | 0.0054 | -0.0452 | 115.4074
3 | 0.6819 | 0.00532 | -0.0462 | 128.1767
3.5 | 0.8034 | 0.00432 | -0.0626 | 185.9722
4 | 0.8532 | 0.00447 | -0.0615 | 190.8725
5 | 0.9384 | 0.00738 | -0.0586 | 127.1545
5.5 | 0.9372 | 0.0114 | -0.051 | 82.2105
6 | 0.9481 | 0.01469 | -0.0474 | 64.5405
6.5 | 0.9595 | 0.01767 | -0.0437 | 54.3011
7 | 0.9631 | 0.01996 | -0.0364 | 48.2515
7.5 | 0.9634 | 0.0215 | -0.0282 | 44.8093
8 | 1.0618 | 0.02432 | -0.0406 | 43.6595
8.5 | 1.0854 | 0.0262 | -0.037 | 41.4275
9 | 1.1154 | 0.0277 | -0.0346 | 40.2671
9.5 | 1.1454 | 0.02923 | -0.0324 | 39.1858
10 | 1.1744 | 0.03081 | -0.0301 | 38.1175
10.5 | 1.2059 | 0.03218 | -0.0282 | 37.4736
11 | 1.2321 | 0.03399 | -0.0259 | 36.2489
11.5 | 1.2614 | 0.03556 | -0.0239 | 35.4724
12 | 1.2902 | 0.03724 | -0.022 | 34.6455
12.5 | 1.3155 | 0.03914 | -0.0199 | 33.6101
13 | 1.3442 | 0.04078 | -0.0181 | 32.9622
13.5 | 1.3693 | 0.04275 | -0.0162 | 32.0304
14 | 1.3962 | 0.04457 | -0.0144 | 31.326
14.5 | 1.4195 | 0.04667 | -0.0124 | 30.4157
15 | 1.4421 | 0.04891 | -0.0106 | 29.4848
15.5 | 1.4641 | 0.05115 | -0.0087 | 28.6237
16 | 1.4858 | 0.0535 | -0.007 | 27.772
16.5 | 1.5098 | 0.05564 | -0.0055 | 27.1352
17 | 1.5279 | 0.05831 | -0.0037 | 26.2031
17.5 | 1.5466 | 0.06073 | -0.0019 | 25.4668
18 | 1.5596 | 0.06371 | 0.0001 | 24.4797
18.5 | 1.5718 | 0.06655 | 0.0023 | 23.6183
19 | 1.5805 | 0.0697 | 0.0047 | 22.6758

## 83. Re 6M Mach 0.25 (1)
BIGFOIL.COM POLAR EXPORT
n2h15
NACA 2-H-15 |  |  |  | Cl Max: | 1.373 | at alpha= | 15 | deg
JavaFoil+Calcfoil stall+Eppler ext transition |  |  |  | L/D Max: | 86.329 | at alpha= | 5.5 | deg
Re: | 6000000 |  |  | Cd Min: | 0.00587 | at alpha= | 4.5 | deg
Mach: | 0.25 |  |  | Cl=0 at alpha= | 0.72414 | deg
|  |  |  | @ Cl=0.1, Cd= | 0.0069454
|  |  |  | @ Cl=0.4, Cd= | 0.0067776
|  |  |  | @ Cl=0.6, Cd= | 0.010295
alpha (deg) | Cl | Cd | Cm | Cl/Cd
-14 | -0.426 | 0.08158 | 0.053 | -5.227
-13.5 | -0.463 | 0.07793 | 0.052 | -5.939
-13 | -0.494 | 0.07727 | 0.05 | -6.387
-12.5 | -0.525 | 0.07132 | 0.051 | -7.364
-12 | -0.549 | 0.07048 | 0.048 | -7.791
-11.5 | -0.571 | 0.06809 | 0.046 | -8.387
-11 | -0.589 | 0.06491 | 0.045 | -9.076
-10.5 | -0.604 | 0.06199 | 0.044 | -9.746
-10 | -0.615 | 0.05906 | 0.043 | -10.409
-9.5 | -0.621 | 0.05654 | 0.042 | -10.986
-9 | -0.623 | 0.05423 | 0.04 | -11.482
-8.5 | -0.621 | 0.05075 | 0.04 | -12.246
-8 | -0.613 | 0.04882 | 0.036 | -12.556
-7.5 | -0.602 | 0.04612 | 0.035 | -13.063
-7 | -0.588 | 0.0443 | 0.034 | -13.261
-6.5 | -0.57 | 0.04088 | 0.036 | -13.94
-6 | -0.548 | 0.03841 | 0.037 | -14.269
-5.5 | -0.522 | 0.03591 | 0.037 | -14.55
-5 | -0.493 | 0.03428 | 0.037 | -14.37
-4.5 | -0.462 | 0.0316 | 0.039 | -14.627
-4 | -0.521 | 0.00692 | 0.065 | -75.339
-3.5 | -0.474 | 0.0068 | 0.064 | -69.767
-3 | -0.424 | 0.0067 | 0.063 | -63.322
-2.5 | -0.372 | 0.00654 | 0.062 | -56.922
-2 | -0.318 | 0.00645 | 0.06 | -49.289
-1.5 | -0.262 | 0.00633 | 0.059 | -41.456
-1 | -0.205 | 0.00626 | 0.058 | -32.781
-0.5 | -0.147 | 0.00618 | 0.056 | -23.742
0 | -0.084 | 0.00704 | 0.055 | -11.972
0.5 | -0.026 | 0.007 | 0.054 | -3.769
1 | 0.032 | 0.00698 | 0.052 | 4.586
1.5 | 0.091 | 0.00695 | 0.051 | 13.059
2 | 0.15 | 0.00692 | 0.05 | 21.711
2.5 | 0.209 | 0.00695 | 0.048 | 30.135
3 | 0.268 | 0.00697 | 0.047 | 38.482
3.5 | 0.327 | 0.00701 | 0.045 | 46.666
4 | 0.386 | 0.00706 | 0.044 | 54.696
4.5 | 0.445 | 0.00587 | 0.042 | 75.776
5 | 0.503 | 0.00627 | 0.041 | 80.246
5.5 | 0.562 | 0.00651 | 0.039 | 86.329
6 | 0.614 | 0.01169 | 0.038 | 52.535
6.5 | 0.671 | 0.01214 | 0.036 | 55.272
7 | 0.727 | 0.01268 | 0.034 | 57.366
7.5 | 0.783 | 0.01324 | 0.033 | 59.131
8 | 0.838 | 0.01383 | 0.031 | 60.598
8.5 | 0.892 | 0.01446 | 0.03 | 61.669
9 | 0.945 | 0.01536 | 0.028 | 61.526
9.5 | 0.997 | 0.01603 | 0.026 | 62.191
10 | 1.047 | 0.01672 | 0.025 | 62.611
10.5 | 1.096 | 0.01746 | 0.023 | 62.785
11 | 1.143 | 0.01745 | 0.021 | 65.524
11.5 | 1.189 | 0.01837 | 0.02 | 64.758
12 | 1.233 | 0.01929 | 0.018 | 63.915
12.5 | 1.274 | 0.02026 | 0.016 | 62.875
13 | 1.312 | 0.02128 | 0.015 | 61.643
13.5 | 1.337 | 0.02236 | 0.013 | 59.817
14 | 1.355 | 0.02365 | 0.011 | 57.31
14.5 | 1.368 | 0.02479 | 0.009 | 55.198
15 | 1.373 | 0.02614 | 0.008 | 52.534
15.5 | 1.369 | 0.02735 | 0.006 | 50.07
16 | 1.357 | 0.02964 | 0.004 | 45.799
16.5 | 1.337 | 0.03194 | 0.002 | 41.862
17 | 1.308 | 0.03437 | 0.001 | 38.06
17.5 | 1.271 | 0.03725 | -0.001 | 34.105
18 | 1.224 | 0.04057 | -0.003 | 30.166
18.5 | 1.172 | 0.04258 | -0.005 | 27.517
19 | 1.107 | 0.04874 | -0.006 | 22.706
19.5 | 0.928 | 0.13447 | -0.006 | 6.898
20 | 0.853 | 0.15505 | -0.006 | 5.504

## 84. Re 6M Mach 0.25 (2)
BIGFOIL.COM POLAR EXPORT
n2h15
NACA 2-H-15 |  |  |  | Cl Max: | 1.6002 | at alpha= | 20 | deg
XFOIL ncrit=9 |  |  |  | L/D Max: | 194.464 | at alpha= | 4 | deg
Re: | 6000000 |  |  | Cd Min: | 0.11985 | at alpha= | -13 | deg
Mach: | 0.25 |  |  | Cl=0 at alpha= | -2.9526 | deg
|  |  |  | @ Cl=0.1, Cd= | 0.0065363
|  |  |  | @ Cl=0.4, Cd= | 0.005705
|  |  |  | @ Cl=0.6, Cd= | 0.0054929
alpha (deg) | Cl | Cd | Cm | Cl/Cd
-13 | -0.2599 | 0.11985 | -0.0482 | -2.1685
-12.5 | -0.2449 | 0.11349 | -0.0523 | -2.1579
-12 | -0.2399 | 0.10403 | -0.0582 | -2.3061
-11.5 | -0.236 | 0.09495 | -0.0646 | -2.4855
-11 | -0.2208 | 0.08839 | -0.0699 | -2.498
-10.5 | -0.2072 | 0.08101 | -0.0765 | -2.5577
-10 | -0.2063 | 0.07011 | -0.0876 | -2.9425
-9.5 | -0.1888 | 0.06242 | -0.0983 | -3.0247
-9 | -0.2064 | 0.0533 | -0.107 | -3.8724
-8.5 | -0.2503 | 0.0468 | -0.0999 | -5.3483
-8 | -0.6001 | 0.01383 | -0.0428 | -43.3912
-7.5 | -0.5531 | 0.01316 | -0.0397 | -42.0289
-7 | -0.5041 | 0.01236 | -0.0372 | -40.7848
-6.5 | -0.4501 | 0.01126 | -0.0358 | -39.9734
-6 | -0.3933 | 0.01065 | -0.035 | -36.9296
-5.5 | -0.3266 | 0.00983 | -0.0365 | -33.2248
-5 | -0.2638 | 0.00925 | -0.0372 | -28.5189
-4.5 | -0.1953 | 0.00846 | -0.0393 | -23.0851
-4 | -0.1272 | 0.00779 | -0.0414 | -16.3286
-3.5 | -0.0659 | 0.00735 | -0.042 | -8.966
-3 | -0.0056 | 0.00697 | -0.0424 | -0.80344
-2.5 | 0.0535 | 0.00671 | -0.0425 | 7.9732
-2 | 0.1124 | 0.00649 | -0.0427 | 17.319
-1.5 | 0.1737 | 0.00618 | -0.0435 | 28.1068
-1 | 0.2326 | 0.00609 | -0.0438 | 38.1938
-0.5 | 0.2947 | 0.00591 | -0.0449 | 49.8646
0 | 0.355 | 0.00578 | -0.0456 | 61.4187
0.5 | 0.415 | 0.00568 | -0.0463 | 73.0634
1 | 0.4742 | 0.00561 | -0.0468 | 84.5276
1.5 | 0.5338 | 0.00554 | -0.0474 | 96.3538
2 | 0.5929 | 0.0055 | -0.048 | 107.8
2.5 | 0.6529 | 0.00544 | -0.0488 | 120.0184
3 | 0.7128 | 0.0054 | -0.0495 | 132
3.5 | 0.8368 | 0.00441 | -0.0659 | 189.7506
4 | 0.8887 | 0.00457 | -0.0648 | 194.4639
4.5 | 0.937 | 0.00486 | -0.0631 | 192.7984
5 | 0.9649 | 0.00749 | -0.0592 | 128.8251
5.5 | 0.9492 | 0.01375 | -0.0523 | 69.0327
6 | 0.9262 | 0.01702 | -0.0417 | 54.4183
6.5 | 0.9391 | 0.02001 | -0.038 | 46.9315
7 | 0.9545 | 0.02266 | -0.0334 | 42.1227
7.5 | 0.9423 | 0.02387 | -0.0215 | 39.4763
8 | 1.057 | 0.02734 | -0.0376 | 38.6613
8.5 | 1.084 | 0.02924 | -0.0341 | 37.0725
9 | 1.1165 | 0.0308 | -0.0318 | 36.25
9.5 | 1.1463 | 0.03262 | -0.0294 | 35.141
10 | 1.1777 | 0.03424 | -0.0271 | 34.3954
10.5 | 1.2082 | 0.03598 | -0.0248 | 33.5798
11 | 1.2369 | 0.03782 | -0.0225 | 32.7049
11.5 | 1.2682 | 0.03955 | -0.0204 | 32.0657
12 | 1.2955 | 0.04161 | -0.0181 | 31.1343
12.5 | 1.3225 | 0.04367 | -0.0158 | 30.2839
13 | 1.3503 | 0.04575 | -0.0137 | 29.5148
13.5 | 1.3781 | 0.04779 | -0.0116 | 28.8366
14 | 1.4031 | 0.05012 | -0.0094 | 27.9948
14.5 | 1.4253 | 0.05267 | -0.0071 | 27.0609
15 | 1.4506 | 0.0551 | -0.0051 | 26.3267
15.5 | 1.4728 | 0.05776 | -0.0031 | 25.4986
16 | 1.4961 | 0.06036 | -0.0012 | 24.7863
16.5 | 1.5145 | 0.06354 | 0.0008 | 23.8354
17 | 1.5306 | 0.06685 | 0.0028 | 22.896
17.5 | 1.5449 | 0.07028 | 0.0049 | 21.9821
18 | 1.5608 | 0.07365 | 0.0067 | 21.1921
18.5 | 1.5733 | 0.07723 | 0.0086 | 20.3716
19 | 1.5927 | 0.08029 | 0.0077 | 19.8368
19.5 | 1.5995 | 0.08401 | 0.0098 | 19.0394
20 | 1.6002 | 0.08845 | 0.0122 | 18.0916

## 85. Re 6M Mach 0.50 (1)
BIGFOIL.COM POLAR EXPORT
n2h15
NACA 2-H-15 |  |  |  | Cl Max: | 1.209 | at alpha= | 11.5 | deg
JavaFoil+Calcfoil stall+Eppler ext transition |  |  |  | L/D Max: | 83.246 | at alpha= | 5.5 | deg
Re: | 6000000 |  |  | Cd Min: | 0.00655 | at alpha= | -0.5 | deg
Mach: | 0.5 |  |  | Cl=0 at alpha= | 0.72656 | deg
|  |  |  | @ Cl=0.1, Cd= | 0.0074905
|  |  |  | @ Cl=0.4, Cd= | 0.0076391
|  |  |  | @ Cl=0.6, Cd= | 0.0073664
alpha (deg) | Cl | Cd | Cm | Cl/Cd
-20 | -1.101 | 0.14945 | 0.059 | -7.366
-19.5 | -1.076 | 0.14368 | 0.058 | -7.486
-19 | -1.05 | 0.13908 | 0.058 | -7.551
-18.5 | -1.025 | 0.1355 | 0.058 | -7.563
-18 | -0.999 | 0.13113 | 0.057 | -7.621
-17.5 | -0.975 | 0.13775 | 0.058 | -7.078
-17 | -0.95 | 0.12618 | 0.058 | -7.528
-16.5 | -0.924 | 0.1206 | 0.056 | -7.663
-16 | -0.898 | 0.1143 | 0.056 | -7.857
-15.5 | -0.871 | 0.11053 | 0.055 | -7.885
-15 | -0.844 | 0.10642 | 0.053 | -7.934
-14.5 | -0.817 | 0.10215 | 0.052 | -7.997
-14 | -0.79 | 0.10486 | 0.05 | -7.534
-13.5 | -0.764 | 0.09438 | 0.05 | -8.097
-13 | -0.738 | 0.09022 | 0.049 | -8.179
-12.5 | -0.712 | 0.08707 | 0.049 | -8.173
-12 | -0.685 | 0.08386 | 0.048 | -8.172
-11.5 | -0.659 | 0.08147 | 0.047 | -8.088
-11 | -0.633 | 0.07646 | 0.047 | -8.273
-10.5 | -0.606 | 0.07532 | 0.046 | -8.046
-10 | -0.58 | 0.07182 | 0.045 | -8.07
-9.5 | -0.553 | 0.07759 | 0.045 | -7.129
-9 | -0.526 | 0.07097 | 0.044 | -7.412
-8.5 | -0.5 | 0.06012 | 0.044 | -8.314
-8 | -0.473 | 0.05471 | 0.044 | -8.653
-7.5 | -0.447 | 0.04945 | 0.044 | -9.041
-7 | -0.421 | 0.0451 | 0.043 | -9.324
-6.5 | -0.394 | 0.04189 | 0.044 | -9.407
-6 | -0.368 | 0.03874 | 0.044 | -9.494
-5.5 | -0.342 | 0.03574 | 0.045 | -9.562
-5 | -0.384 | 0.00764 | 0.074 | -50.247
-4.5 | -0.351 | 0.00752 | 0.073 | -46.615
-4 | -0.317 | 0.0093 | 0.072 | -34.105
-3.5 | -0.284 | 0.00906 | 0.071 | -31.325
-3 | -0.32 | 0.03243 | 0.033 | -9.861
-2.5 | -0.303 | 0.03018 | 0.032 | -10.05
-2 | -0.27 | 0.02883 | 0.032 | -9.353
-1.5 | -0.229 | 0.02705 | 0.036 | -8.46
-1 | -0.223 | 0.00663 | 0.064 | -33.624
-0.5 | -0.161 | 0.00655 | 0.063 | -24.599
0 | -0.093 | 0.00765 | 0.061 | -12.12
0.5 | -0.029 | 0.00754 | 0.06 | -3.867
1 | 0.035 | 0.00752 | 0.058 | 4.721
1.5 | 0.101 | 0.00749 | 0.057 | 13.448
2 | 0.167 | 0.00748 | 0.055 | 22.394
2.5 | 0.233 | 0.0075 | 0.054 | 31.073
3 | 0.299 | 0.00752 | 0.052 | 39.739
3.5 | 0.364 | 0.00759 | 0.051 | 48.024
4 | 0.43 | 0.00768 | 0.049 | 56.041
4.5 | 0.495 | 0.00669 | 0.047 | 74.022
5 | 0.56 | 0.00713 | 0.045 | 78.633
5.5 | 0.626 | 0.00752 | 0.044 | 83.246
6 | 0.683 | 0.0135 | 0.042 | 50.587
6.5 | 0.745 | 0.01416 | 0.04 | 52.621
7 | 0.806 | 0.01509 | 0.038 | 53.429
7.5 | 0.866 | 0.01559 | 0.037 | 55.584
8 | 0.925 | 0.01639 | 0.035 | 56.406
8.5 | 0.981 | 0.0173 | 0.033 | 56.677
9 | 1.034 | 0.01851 | 0.031 | 55.855
9.5 | 1.083 | 0.01953 | 0.029 | 55.467
10 | 1.128 | 0.02061 | 0.028 | 54.72
10.5 | 1.166 | 0.02169 | 0.026 | 53.738
11 | 1.195 | 0.02224 | 0.024 | 53.713
11.5 | 1.209 | 0.02391 | 0.022 | 50.579
12 | 1.202 | 0.0255 | 0.02 | 47.129
12.5 | 1.148 | 0.02735 | 0.018 | 41.97
13 | 0.67 | 0.09563 | 0.008 | 7.005
13.5 | 0.697 | 0.09928 | 0.007 | 7.019
14 | 0.724 | 0.10311 | 0.006 | 7.02
14.5 | 0.751 | 0.10692 | 0.005 | 7.021
15 | 0.778 | 0.11043 | 0.004 | 7.041
15.5 | 0.814 | 0.10834 | 0.004 | 7.511
16 | 0.856 | 0.1055 | 0.003 | 8.112
16.5 | 0.865 | 0.13037 | 0.002 | 6.637

## 86. Re 6M Mach 0.50 (2)
BIGFOIL.COM POLAR EXPORT
n2h15
NACA 2-H-15 |  |  |  | Cl Max: | 1.3518 | at alpha= | 13.5 | deg
XFOIL ncrit=9 |  |  |  | L/D Max: | 204.922 | at alpha= | 4 | deg
Re: | 6000000 |  |  | Cd Min: | 0.22894 | at alpha= | -20 | deg
Mach: | 0.5 |  |  | Cl=0 at alpha= | -2.4848 | deg
|  |  |  | @ Cl=0.1, Cd= | 0.0084731
|  |  |  | @ Cl=0.4, Cd= | 0.0061731
|  |  |  | @ Cl=0.6, Cd= | 0.0058739
alpha (deg) | Cl | Cd | Cm | Cl/Cd
-20 | -0.5086 | 0.22894 | 0.0163 | -2.2215
-19.5 | -0.4887 | 0.21985 | 0.0103 | -2.2229
-19 | -0.4634 | 0.21362 | 0.005 | -2.1693
-18.5 | -0.4384 | 0.2069 | -0.0005 | -2.1189
-18 | -0.4149 | 0.19923 | -0.0064 | -2.0825
-17.5 | -0.3906 | 0.19148 | -0.0125 | -2.0399
-17 | -0.3614 | 0.18495 | -0.0186 | -1.954
-16.5 | -0.3345 | 0.17691 | -0.0255 | -1.8908
-16 | -0.3094 | 0.16969 | -0.0312 | -1.8233
-15.5 | -0.29 | 0.16145 | -0.0368 | -1.7962
-15 | -0.265 | 0.15546 | -0.0415 | -1.7046
-14.5 | -0.2429 | 0.14896 | -0.0459 | -1.6306
-14 | -0.2219 | 0.14254 | -0.0502 | -1.5568
-13.5 | -0.2037 | 0.13547 | -0.0546 | -1.5037
-13 | -0.1896 | 0.12753 | -0.0592 | -1.4867
-12.5 | -0.1675 | 0.1217 | -0.0633 | -1.3763
-12 | -0.1497 | 0.1148 | -0.0679 | -1.304
-11.5 | -0.1285 | 0.10871 | -0.0722 | -1.182
-11 | -0.1077 | 0.10231 | -0.077 | -1.0527
-10.5 | -0.0955 | 0.0946 | -0.082 | -1.0095
-10 | -0.0816 | 0.08781 | -0.0867 | -0.92928
-9.5 | -0.0642 | 0.08162 | -0.0914 | -0.78657
-9 | -0.0448 | 0.07575 | -0.0962 | -0.59142
-8.5 | -0.0304 | 0.06892 | -0.1022 | -0.44109
-8 | -0.0141 | 0.06242 | -0.1087 | -0.22589
-7.5 | -0.0134 | 0.05411 | -0.1194 | -0.24764
-7 | -0.0304 | 0.04765 | -0.1204 | -0.63799
-6.5 | -0.0507 | 0.04325 | -0.1138 | -1.1723
-6 | -0.0848 | 0.0394 | -0.1017 | -2.1523
-5.5 | -0.1063 | 0.03461 | -0.0905 | -3.0714
-5 | -0.1144 | 0.03019 | -0.0795 | -3.7893
-4.5 | -0.1168 | 0.02599 | -0.0681 | -4.494
-4 | -0.1271 | 0.02093 | -0.0541 | -6.0726
-3.5 | -0.1131 | 0.01737 | -0.0435 | -6.5112
-3 | -0.0814 | 0.01426 | -0.0357 | -5.7083
-2.5 | -0.0047 | 0.01026 | -0.0374 | -0.45809
-2 | 0.1494 | 0.00763 | -0.0559 | 19.5806
-1.5 | 0.2285 | 0.00695 | -0.0581 | 32.8777
-1 | 0.3057 | 0.00643 | -0.0601 | 47.5428
-0.5 | 0.3752 | 0.00621 | -0.0607 | 60.4187
0 | 0.4425 | 0.00611 | -0.0609 | 72.4223
0.5 | 0.511 | 0.006 | -0.0614 | 85.1667
1 | 0.5799 | 0.0059 | -0.0621 | 98.2881
1.5 | 0.6491 | 0.00581 | -0.0629 | 111.7212
2 | 0.7175 | 0.00579 | -0.0635 | 123.9206
2.5 | 0.7846 | 0.00583 | -0.0639 | 134.5798
3 | 0.8545 | 0.00581 | -0.0647 | 147.074
3.5 | 0.9934 | 0.00495 | -0.0816 | 200.6869
4 | 1.0574 | 0.00516 | -0.0809 | 204.9225
4.5 | 1.1155 | 0.00571 | -0.0793 | 195.359
5 | 1.0955 | 0.01253 | -0.0718 | 87.4302
5.5 | 1.0004 | 0.01683 | -0.0458 | 59.4415
6 | 0.9408 | 0.02313 | -0.0328 | 40.6744
6.5 | 0.9194 | 0.02931 | -0.0272 | 31.3681
7 | 0.9242 | 0.03315 | -0.0202 | 27.8793
7.5 | 0.9818 | 0.03514 | -0.0233 | 27.9397
8 | 1.0098 | 0.03734 | -0.0189 | 27.0434
8.5 | 1.0907 | 0.04201 | -0.0261 | 25.9629
9 | 1.1238 | 0.0445 | -0.0228 | 25.2539
9.5 | 1.1581 | 0.0469 | -0.0197 | 24.693
10 | 1.1921 | 0.04939 | -0.0166 | 24.1365
10.5 | 1.2258 | 0.05195 | -0.0135 | 23.5958
11 | 1.2561 | 0.05488 | -0.0103 | 22.8881
11.5 | 1.2873 | 0.05782 | -0.007 | 22.2639
12 | 1.3131 | 0.06127 | -0.0036 | 21.4314
12.5 | 1.3361 | 0.06507 | 0 | 20.5333
13 | 1.3503 | 0.06967 | 0.0036 | 19.3814
13.5 | 1.3518 | 0.07548 | 0.0073 | 17.9094
14 | 1.3456 | 0.08199 | 0.0108 | 16.4118
14.5 | 1.3309 | 0.0895 | 0.0137 | 14.8704
15 | 1.3026 | 0.09904 | 0.015 | 13.1523
15.5 | 1.2653 | 0.11042 | 0.0143 | 11.459
16 | 1.2327 | 0.1223 | 0.0117 | 10.0793
16.5 | 1.198 | 0.13544 | 0.007 | 8.8452
17 | 1.1682 | 0.14907 | 0.0008 | 7.8366
17.5 | 1.1415 | 0.16328 | -0.0068 | 6.9911
18 | 1.1231 | 0.17718 | -0.0147 | 6.3388
18.5 | 1.1078 | 0.19109 | -0.0225 | 5.7973

## 87. Re 7M Mach 0.00 (1)
BIGFOIL.COM POLAR EXPORT
n2h15
NACA 2-H-15 |  |  |  | Cl Max: | 1.431 | at alpha= | 16.5 | deg
JavaFoil+Calcfoil stall+Eppler ext transition |  |  |  | L/D Max: | 90.208 | at alpha= | 6 | deg
Re: | 7000000 |  |  | Cd Min: | 0.00579 | at alpha= | 4.5 | deg
Mach: | 0 |  |  | Cl=0 at alpha= | 0.72807 | deg
|  |  |  | @ Cl=0.1, Cd= | 0.0066359
|  |  |  | @ Cl=0.4, Cd= | 0.0064317
|  |  |  | @ Cl=0.6, Cd= | 0.0067311
alpha (deg) | Cl | Cd | Cm | Cl/Cd
-12.5 | -0.761 | 0.07562 | 0.044 | -10.056
-12 | -0.757 | 0.07405 | 0.041 | -10.223
-11.5 | -0.753 | 0.07109 | 0.04 | -10.586
-11 | -0.746 | 0.06721 | 0.039 | -11.102
-10.5 | -0.739 | 0.06324 | 0.039 | -11.681
-10 | -0.728 | 0.05978 | 0.039 | -12.18
-9.5 | -0.716 | 0.05625 | 0.039 | -12.732
-9 | -0.701 | 0.05272 | 0.039 | -13.306
-8.5 | -0.687 | 0.04784 | 0.042 | -14.354
-8 | -0.669 | 0.04406 | 0.043 | -15.178
-7.5 | -0.79 | 0.00715 | 0.072 | -110.378
-7 | -0.618 | 0.04116 | 0.039 | -15.006
-6.5 | -0.593 | 0.03783 | 0.042 | -15.672
-6 | -0.688 | 0.00711 | 0.068 | -96.877
-5.5 | -0.649 | 0.00697 | 0.067 | -93.07
-5 | -0.607 | 0.00693 | 0.066 | -87.604
-4.5 | -0.562 | 0.00674 | 0.065 | -83.495
-4 | -0.516 | 0.00659 | 0.063 | -78.31
-3.5 | -0.467 | 0.00652 | 0.062 | -71.577
-3 | -0.416 | 0.00637 | 0.061 | -65.345
-2.5 | -0.364 | 0.00625 | 0.06 | -58.238
-2 | -0.31 | 0.00618 | 0.059 | -50.194
-1.5 | -0.255 | 0.00606 | 0.058 | -42.16
-1 | -0.199 | 0.00604 | 0.056 | -33.009
-0.5 | -0.142 | 0.00595 | 0.055 | -23.959
0 | -0.082 | 0.00667 | 0.054 | -12.3
0.5 | -0.026 | 0.0067 | 0.052 | -3.828
1 | 0.031 | 0.00666 | 0.051 | 4.67
1.5 | 0.088 | 0.00664 | 0.05 | 13.268
2 | 0.146 | 0.00662 | 0.048 | 22.027
2.5 | 0.203 | 0.00661 | 0.047 | 30.737
3 | 0.26 | 0.00662 | 0.046 | 39.336
3.5 | 0.317 | 0.00664 | 0.044 | 47.788
4 | 0.374 | 0.00697 | 0.043 | 53.719
4.5 | 0.431 | 0.00579 | 0.041 | 74.395
5 | 0.488 | 0.00604 | 0.04 | 80.871
5.5 | 0.545 | 0.00631 | 0.038 | 86.434
6 | 0.599 | 0.00664 | 0.037 | 90.208
6.5 | 0.651 | 0.01138 | 0.035 | 57.23
7 | 0.706 | 0.01186 | 0.033 | 59.537
7.5 | 0.76 | 0.01259 | 0.032 | 60.4
8 | 0.814 | 0.0129 | 0.03 | 63.126
8.5 | 0.867 | 0.01347 | 0.029 | 64.367
9 | 0.919 | 0.01405 | 0.027 | 65.424
9.5 | 0.97 | 0.01467 | 0.026 | 66.15
10 | 1.021 | 0.01527 | 0.024 | 66.823
10.5 | 1.07 | 0.01596 | 0.022 | 67.018
11 | 1.118 | 0.01636 | 0.021 | 68.31
11.5 | 1.164 | 0.0168 | 0.019 | 69.302
12 | 1.209 | 0.01761 | 0.018 | 68.644
12.5 | 1.253 | 0.01848 | 0.016 | 67.807
13 | 1.295 | 0.01939 | 0.014 | 66.753
13.5 | 1.327 | 0.0203 | 0.013 | 65.369
14 | 1.355 | 0.02146 | 0.011 | 63.121
14.5 | 1.38 | 0.02229 | 0.009 | 61.899
15 | 1.399 | 0.02344 | 0.007 | 59.707
15.5 | 1.415 | 0.02458 | 0.006 | 57.548
16 | 1.425 | 0.02604 | 0.004 | 54.713
16.5 | 1.431 | 0.02745 | 0.002 | 52.116
17 | 1.431 | 0.02962 | 0.001 | 48.324
17.5 | 1.428 | 0.0314 | -0.001 | 45.471
18 | 1.42 | 0.03274 | -0.003 | 43.381
18.5 | 1.407 | 0.0354 | -0.005 | 39.757
19 | 1.392 | 0.03692 | -0.006 | 37.707
19.5 | 1.372 | 0.03901 | -0.008 | 35.172
20 | 1.35 | 0.04059 | -0.01 | 33.262

## 88. Re 7M Mach 0.00 (2)
BIGFOIL.COM POLAR EXPORT
n2h15
NACA 2-H-15 |  |  |  | Cl Max: | 1.6157 | at alpha= | 19.5 | deg
XFOIL ncrit=9 |  |  |  | L/D Max: | 190.788 | at alpha= | 4 | deg
Re: | 7000000 |  |  | Cd Min: | 0.06726 | at alpha= | 19.5 | deg
Mach: | 0 |  |  | Cl=0 at alpha= | -2.8849 | deg
|  |  |  | @ Cl=0.1, Cd= | 0.006096
|  |  |  | @ Cl=0.4, Cd= | 0.0054186
|  |  |  | @ Cl=0.6, Cd= | 0.0052259
alpha (deg) | Cl | Cd | Cm | Cl/Cd
-18 | -1.1937 | 0.03009 | -0.1072 | -39.671
-17.5 | -1.1679 | 0.02735 | -0.1081 | -42.702
-17 | -1.1461 | 0.02532 | -0.1062 | -45.2646
-16.5 | -1.1322 | 0.02334 | -0.1021 | -48.509
-16 | -1.099 | 0.02271 | -0.0994 | -48.3928
-15.5 | -1.1063 | 0.02011 | -0.0908 | -55.0124
-15 | -1.0847 | 0.01907 | -0.0855 | -56.8799
-14.5 | -1.0237 | 0.02007 | -0.086 | -51.0065
-14 | -1.0101 | 0.01856 | -0.0793 | -54.4235
-13.5 | -0.9991 | 0.01684 | -0.0718 | -59.329
-13 | -0.9623 | 0.01653 | -0.0683 | -58.2154
-12.5 | -0.9237 | 0.01642 | -0.065 | -56.2546
-12 | -0.9008 | 0.01506 | -0.0591 | -59.8141
-11.5 | -0.8652 | 0.01457 | -0.0552 | -59.3823
-11 | -0.8364 | 0.0125 | -0.0507 | -66.912
-10.5 | -0.7949 | 0.01168 | -0.048 | -68.0565
-10 | -0.7506 | 0.01144 | -0.0457 | -65.6119
-9.5 | -0.7052 | 0.01093 | -0.0436 | -64.5197
-9 | -0.6577 | 0.01034 | -0.0421 | -63.6074
-8.5 | -0.6101 | 0.01008 | -0.0404 | -60.5258
-8 | -0.5588 | 0.00956 | -0.0396 | -58.4519
-7.5 | -0.5078 | 0.00924 | -0.0386 | -54.9567
-7 | -0.4541 | 0.00882 | -0.0383 | -51.4853
-6.5 | -0.3987 | 0.00833 | -0.0384 | -47.8631
-6 | -0.3447 | 0.00801 | -0.0381 | -43.0337
-5.5 | -0.2903 | 0.00769 | -0.0379 | -37.7503
-5 | -0.236 | 0.00741 | -0.0377 | -31.8489
-4.5 | -0.1807 | 0.0071 | -0.0377 | -25.4507
-4 | -0.1245 | 0.00679 | -0.0379 | -18.3358
-3.5 | -0.0687 | 0.00658 | -0.038 | -10.4407
-3 | -0.0128 | 0.00639 | -0.0382 | -2.0031
-2.5 | 0.0428 | 0.00626 | -0.0383 | 6.8371
-2 | 0.0989 | 0.0061 | -0.0385 | 16.2131
-1.5 | 0.1565 | 0.00589 | -0.0391 | 26.5705
-1 | 0.2134 | 0.00579 | -0.0395 | 36.8566
-0.5 | 0.2731 | 0.00563 | -0.0406 | 48.508
0 | 0.3313 | 0.00552 | -0.0414 | 60.0181
0.5 | 0.3892 | 0.00543 | -0.0421 | 71.6759
1 | 0.4462 | 0.00537 | -0.0427 | 83.0912
1.5 | 0.5034 | 0.00532 | -0.0433 | 94.6241
2 | 0.5607 | 0.00526 | -0.0439 | 106.597
2.5 | 0.6183 | 0.00521 | -0.0447 | 118.6756
3 | 0.6751 | 0.00518 | -0.0453 | 130.3282
3.5 | 0.7989 | 0.00427 | -0.0623 | 187.096
4 | 0.8471 | 0.00444 | -0.0611 | 190.7883
4.5 | 0.8841 | 0.00509 | -0.0577 | 173.6935
5 | 0.8982 | 0.0079 | -0.0514 | 113.6962
6 | 0.9304 | 0.0138 | -0.0434 | 67.4203
6.5 | 0.9344 | 0.01645 | -0.0376 | 56.8024
7 | 0.9778 | 0.01874 | -0.0393 | 52.1772
7.5 | 0.9873 | 0.01998 | -0.0326 | 49.4144
8 | 0.9991 | 0.02166 | -0.0262 | 46.1265
8.5 | 1.0564 | 0.0229 | -0.0296 | 46.131
9 | 1.1357 | 0.02585 | -0.0384 | 43.9342
9.5 | 1.1642 | 0.02734 | -0.0358 | 42.5823
10 | 1.1918 | 0.02895 | -0.0332 | 41.1675
10.5 | 1.221 | 0.03045 | -0.0311 | 40.0985
11 | 1.2492 | 0.03197 | -0.0289 | 39.0741
11.5 | 1.2764 | 0.03367 | -0.0268 | 37.9091
12 | 1.3057 | 0.03519 | -0.0249 | 37.1043
12.5 | 1.3306 | 0.03706 | -0.0227 | 35.9039
13 | 1.3582 | 0.03878 | -0.0209 | 35.0232
13.5 | 1.3865 | 0.04037 | -0.0192 | 34.3448
14 | 1.4102 | 0.0424 | -0.0173 | 33.2594
14.5 | 1.4347 | 0.04432 | -0.0154 | 32.3714
15 | 1.4567 | 0.04646 | -0.0135 | 31.3539
15.5 | 1.4798 | 0.04861 | -0.0118 | 30.4423
16 | 1.5046 | 0.05052 | -0.0102 | 29.7823
16.5 | 1.5245 | 0.05297 | -0.0085 | 28.7804
17 | 1.5463 | 0.05522 | -0.007 | 28.0025
17.5 | 1.5622 | 0.05794 | -0.0051 | 26.9624
18 | 1.5789 | 0.06043 | -0.0033 | 26.1278
18.5 | 1.5851 | 0.06149 | 0.0001 | 25.7782
19 | 1.6023 | 0.06412 | 0.0016 | 24.9891
19.5 | 1.6157 | 0.06726 | 0.003 | 24.0217

## 89. Re 7M Mach 0.10 (1)
BIGFOIL.COM POLAR EXPORT
n2h15
NACA 2-H-15 |  |  |  | Cl Max: | 1.421 | at alpha= | 16.5 | deg
JavaFoil+Calcfoil stall+Eppler ext transition |  |  |  | L/D Max: | 89.792 | at alpha= | 6 | deg
Re: | 7000000 |  |  | Cd Min: | 0.00585 | at alpha= | 4.5 | deg
Mach: | 0.1 |  |  | Cl=0 at alpha= | 0.72807 | deg
|  |  |  | @ Cl=0.1, Cd= | 0.0066524
|  |  |  | @ Cl=0.4, Cd= | 0.0065158
|  |  |  | @ Cl=0.6, Cd= | 0.0066874
alpha (deg) | Cl | Cd | Cm | Cl/Cd
-12 | -0.737 | 0.07351 | 0.043 | -10.019
-11.5 | -0.735 | 0.06996 | 0.041 | -10.501
-11 | -0.73 | 0.0669 | 0.04 | -10.919
-10.5 | -0.724 | 0.06362 | 0.038 | -11.376
-10 | -0.715 | 0.06001 | 0.037 | -11.917
-9.5 | -0.705 | 0.05656 | 0.038 | -12.473
-9 | -0.693 | 0.05338 | 0.039 | -12.979
-8.5 | -0.679 | 0.04862 | 0.041 | -13.972
-8 | -0.661 | 0.04554 | 0.041 | -14.505
-7.5 | -0.643 | 0.04149 | 0.044 | -15.502
-7 | -0.756 | 0.0073 | 0.07 | -103.61
-6.5 | -0.589 | 0.03914 | 0.038 | -15.041
-6 | -0.687 | 0.0071 | 0.068 | -96.783
-5.5 | -0.649 | 0.00697 | 0.067 | -93.053
-5 | -0.607 | 0.0069 | 0.066 | -88.072
-4.5 | -0.563 | 0.00679 | 0.065 | -82.963
-4 | -0.517 | 0.00663 | 0.064 | -77.981
-3.5 | -0.468 | 0.0065 | 0.063 | -72.028
-3 | -0.418 | 0.00637 | 0.061 | -65.622
-2.5 | -0.365 | 0.00629 | 0.06 | -58.123
-2 | -0.312 | 0.00618 | 0.059 | -50.436
-1.5 | -0.257 | 0.00609 | 0.058 | -42.12
-1 | -0.2 | 0.00604 | 0.056 | -33.182
-0.5 | -0.143 | 0.00598 | 0.055 | -23.951
0 | -0.082 | 0.00673 | 0.054 | -12.251
0.5 | -0.026 | 0.00673 | 0.053 | -3.83
1 | 0.031 | 0.00671 | 0.051 | 4.653
1.5 | 0.089 | 0.00666 | 0.05 | 13.284
2 | 0.147 | 0.00662 | 0.048 | 22.121
2.5 | 0.204 | 0.00664 | 0.047 | 30.73
3 | 0.261 | 0.00666 | 0.046 | 39.262
3.5 | 0.319 | 0.0067 | 0.044 | 47.616
4 | 0.376 | 0.007 | 0.043 | 53.694
4.5 | 0.433 | 0.00585 | 0.041 | 74.024
5 | 0.49 | 0.00608 | 0.04 | 80.639
5.5 | 0.548 | 0.00636 | 0.038 | 86.048
6 | 0.602 | 0.0067 | 0.037 | 89.792
6.5 | 0.654 | 0.01147 | 0.035 | 57.041
7 | 0.709 | 0.01194 | 0.034 | 59.422
7.5 | 0.764 | 0.01267 | 0.032 | 60.314
8 | 0.818 | 0.01298 | 0.031 | 62.985
8.5 | 0.871 | 0.01356 | 0.029 | 64.219
9 | 0.923 | 0.01416 | 0.027 | 65.197
9.5 | 0.975 | 0.01479 | 0.026 | 65.899
10 | 1.025 | 0.01541 | 0.024 | 66.532
10.5 | 1.074 | 0.01609 | 0.023 | 66.756
11 | 1.122 | 0.01651 | 0.021 | 67.953
11.5 | 1.169 | 0.01696 | 0.019 | 68.886
12 | 1.213 | 0.0178 | 0.018 | 68.155
12.5 | 1.256 | 0.01864 | 0.016 | 67.414
13 | 1.298 | 0.01956 | 0.014 | 66.35
13.5 | 1.329 | 0.02047 | 0.013 | 64.912
14 | 1.356 | 0.02174 | 0.011 | 62.376
14.5 | 1.379 | 0.02253 | 0.009 | 61.218
15 | 1.397 | 0.02366 | 0.007 | 59.049
15.5 | 1.41 | 0.02483 | 0.006 | 56.798
16 | 1.418 | 0.02657 | 0.004 | 53.366
16.5 | 1.421 | 0.0285 | 0.002 | 49.863
17 | 1.419 | 0.02983 | 0.001 | 47.587
17.5 | 1.412 | 0.03156 | -0.001 | 44.752
18 | 1.4 | 0.03332 | -0.003 | 42.022
18.5 | 1.384 | 0.03556 | -0.005 | 38.92
19 | 1.364 | 0.03808 | -0.006 | 35.808
19.5 | 1.339 | 0.04031 | -0.008 | 33.222
20 | 1.311 | 0.04241 | -0.01 | 30.912

## 90. Re 7M Mach 0.10 (2)
BIGFOIL.COM POLAR EXPORT
n2h15
NACA 2-H-15 |  |  |  | Cl Max: | 1.6175 | at alpha= | 19.5 | deg
XFOIL ncrit=9 |  |  |  | L/D Max: | 191.82 | at alpha= | 4 | deg
Re: | 7000000 |  |  | Cd Min: | 0.07358 | at alpha= | 20 | deg
Mach: | 0.1 |  |  | Cl=0 at alpha= | -2.8973 | deg
|  |  |  | @ Cl=0.1, Cd= | 0.006113
|  |  |  | @ Cl=0.4, Cd= | 0.0054329
|  |  |  | @ Cl=0.6, Cd= | 0.0052345
alpha (deg) | Cl | Cd | Cm | Cl/Cd
-16.5 | -0.9846 | 0.03673 | -0.1105 | -26.8064
-16 | -1.0126 | 0.02892 | -0.112 | -35.0138
-15.5 | -1.0435 | 0.02432 | -0.1037 | -42.9071
-15 | -1.0395 | 0.02221 | -0.0968 | -46.8032
-14.5 | -0.979 | 0.02313 | -0.0967 | -42.326
-14 | -0.9829 | 0.02071 | -0.0878 | -47.4602
-13.5 | -0.984 | 0.01843 | -0.0786 | -53.3912
-13 | -0.9512 | 0.01789 | -0.0742 | -53.1694
-12.5 | -0.9151 | 0.01761 | -0.0703 | -51.9648
-12 | -0.8986 | 0.01595 | -0.0632 | -56.3386
-11.5 | -0.865 | 0.01533 | -0.0587 | -56.4253
-11 | -0.8284 | 0.01482 | -0.0547 | -55.8974
-10.5 | -0.7928 | 0.01405 | -0.0506 | -56.427
-10 | -0.7558 | 0.01183 | -0.0474 | -63.8884
-9.5 | -0.7105 | 0.01127 | -0.0451 | -63.0435
-9 | -0.6632 | 0.01062 | -0.0433 | -62.4482
-8.5 | -0.6151 | 0.01036 | -0.0415 | -59.3726
-8 | -0.564 | 0.00981 | -0.0404 | -57.4924
-7.5 | -0.5129 | 0.00948 | -0.0393 | -54.1034
-7 | -0.459 | 0.00903 | -0.0388 | -50.8306
-6.5 | -0.402 | 0.0085 | -0.039 | -47.2941
-6 | -0.3473 | 0.00816 | -0.0387 | -42.5613
-5.5 | -0.2921 | 0.00781 | -0.0386 | -37.4008
-5 | -0.2371 | 0.00752 | -0.0383 | -31.5293
-4.5 | -0.181 | 0.00717 | -0.0384 | -25.2441
-4 | -0.1242 | 0.00684 | -0.0386 | -18.1579
-3.5 | -0.0678 | 0.00661 | -0.0387 | -10.2572
-3 | -0.0115 | 0.00641 | -0.0389 | -1.7941
-2.5 | 0.0445 | 0.00628 | -0.0389 | 7.086
-2 | 0.101 | 0.00611 | -0.0392 | 16.5303
-1.5 | 0.159 | 0.0059 | -0.0397 | 26.9492
-1 | 0.2166 | 0.0058 | -0.0403 | 37.3448
-0.5 | 0.2767 | 0.00564 | -0.0413 | 49.0603
0 | 0.3351 | 0.00553 | -0.0421 | 60.5967
0.5 | 0.3932 | 0.00544 | -0.0428 | 72.2794
1 | 0.4505 | 0.00538 | -0.0433 | 83.7361
1.5 | 0.5079 | 0.00533 | -0.0439 | 95.2908
2 | 0.5657 | 0.00527 | -0.0446 | 107.3435
2.5 | 0.6236 | 0.00521 | -0.0453 | 119.6929
3 | 0.6807 | 0.0052 | -0.0459 | 130.9038
3.5 | 0.805 | 0.00429 | -0.0629 | 187.6457
4 | 0.8536 | 0.00445 | -0.0617 | 191.8202
4.5 | 0.8914 | 0.00508 | -0.0584 | 175.4724
5 | 0.9022 | 0.00796 | -0.0514 | 113.3417
5.5 | 1.0078 | 0.01268 | -0.0685 | 79.4795
6 | 0.9245 | 0.01418 | -0.0419 | 65.1975
6.5 | 0.9313 | 0.01692 | -0.0368 | 55.0414
7 | 0.9752 | 0.01917 | -0.0384 | 50.8712
7.5 | 0.9816 | 0.02047 | -0.0311 | 47.9531
8 | 0.999 | 0.02209 | -0.0256 | 45.2241
8.5 | 1.0548 | 0.02355 | -0.029 | 44.7898
9 | 1.1356 | 0.02642 | -0.0378 | 42.9826
9.5 | 1.165 | 0.02789 | -0.0352 | 41.7712
10 | 1.1913 | 0.02965 | -0.0326 | 40.1788
10.5 | 1.2224 | 0.03104 | -0.0305 | 39.3814
11 | 1.249 | 0.03277 | -0.0281 | 38.1141
11.5 | 1.278 | 0.03435 | -0.0261 | 37.2052
12 | 1.3077 | 0.03589 | -0.0242 | 36.4363
12.5 | 1.331 | 0.03797 | -0.0219 | 35.054
13 | 1.3606 | 0.03955 | -0.0202 | 34.402
13.5 | 1.387 | 0.04137 | -0.0183 | 33.5267
14 | 1.412 | 0.04334 | -0.0163 | 32.5796
14.5 | 1.4371 | 0.04527 | -0.0144 | 31.7451
15 | 1.4575 | 0.04764 | -0.0124 | 30.594
15.5 | 1.4832 | 0.04962 | -0.0107 | 29.8912
16 | 1.5047 | 0.05196 | -0.009 | 28.9588
16.5 | 1.5271 | 0.05419 | -0.0073 | 28.1805
17 | 1.5456 | 0.05687 | -0.0056 | 27.1778
17.5 | 1.5635 | 0.05947 | -0.0038 | 26.2906
18 | 1.5775 | 0.06236 | -0.0019 | 25.2967
18.5 | 1.5862 | 0.06296 | 0.0019 | 25.1938
19 | 1.5999 | 0.06614 | 0.0033 | 24.1896
19.5 | 1.6175 | 0.06898 | 0.0045 | 23.4488
20 | 1.6166 | 0.07358 | 0.0086 | 21.9706

## 91. Re 7M Mach 0.25 (1)
BIGFOIL.COM POLAR EXPORT
n2h15
NACA 2-H-15 |  |  |  | Cl Max: | 1.374 | at alpha= | 15 | deg
JavaFoil+Calcfoil stall+Eppler ext transition |  |  |  | L/D Max: | 86.125 | at alpha= | 5.5 | deg
Re: | 7000000 |  |  | Cd Min: | 0.006 | at alpha= | 4.5 | deg
Mach: | 0.25 |  |  | Cl=0 at alpha= | 0.72414 | deg
|  |  |  | @ Cl=0.1, Cd= | 0.00675
|  |  |  | @ Cl=0.4, Cd= | 0.0068619
|  |  |  | @ Cl=0.6, Cd= | 0.010096
alpha (deg) | Cl | Cd | Cm | Cl/Cd
-14 | -0.427 | 0.08046 | 0.054 | -5.311
-13.5 | -0.463 | 0.07683 | 0.053 | -6.032
-13 | -0.495 | 0.07582 | 0.051 | -6.522
-12.5 | -0.527 | 0.0696 | 0.052 | -7.565
-12 | -0.55 | 0.06957 | 0.049 | -7.907
-11.5 | -0.572 | 0.06694 | 0.047 | -8.545
-11 | -0.591 | 0.06412 | 0.046 | -9.213
-10.5 | -0.605 | 0.06166 | 0.045 | -9.81
-10 | -0.615 | 0.05888 | 0.043 | -10.451
-9.5 | -0.622 | 0.056 | 0.042 | -11.104
-9 | -0.623 | 0.05367 | 0.041 | -11.617
-8.5 | -0.622 | 0.04976 | 0.041 | -12.507
-8 | -0.614 | 0.04781 | 0.039 | -12.848
-7.5 | -0.604 | 0.04536 | 0.038 | -13.316
-7 | -0.588 | 0.04389 | 0.035 | -13.397
-6.5 | -0.571 | 0.04036 | 0.038 | -14.148
-6 | -0.549 | 0.03784 | 0.038 | -14.508
-5.5 | -0.526 | 0.0343 | 0.041 | -15.325
-5 | -0.495 | 0.03298 | 0.04 | -15.02
-4.5 | -0.565 | 0.00687 | 0.066 | -82.246
-4 | -0.521 | 0.00676 | 0.065 | -77.105
-3.5 | -0.474 | 0.0066 | 0.064 | -71.819
-3 | -0.424 | 0.00651 | 0.063 | -65.142
-2.5 | -0.372 | 0.00639 | 0.062 | -58.23
-2 | -0.318 | 0.0063 | 0.06 | -50.529
-1.5 | -0.262 | 0.00619 | 0.059 | -42.411
-1 | -0.205 | 0.00611 | 0.058 | -33.544
-0.5 | -0.147 | 0.00602 | 0.057 | -24.377
0 | -0.084 | 0.00687 | 0.055 | -12.284
0.5 | -0.026 | 0.00686 | 0.054 | -3.85
1 | 0.032 | 0.00682 | 0.052 | 4.696
1.5 | 0.091 | 0.00675 | 0.051 | 13.448
2 | 0.15 | 0.00675 | 0.05 | 22.293
2.5 | 0.209 | 0.00675 | 0.048 | 31.039
3 | 0.268 | 0.00678 | 0.047 | 39.581
3.5 | 0.327 | 0.00679 | 0.045 | 48.231
4 | 0.386 | 0.00713 | 0.044 | 54.138
4.5 | 0.445 | 0.006 | 0.042 | 74.092
5 | 0.503 | 0.00629 | 0.041 | 80.053
5.5 | 0.562 | 0.00653 | 0.039 | 86.125
6 | 0.614 | 0.01141 | 0.038 | 53.864
6.5 | 0.671 | 0.01186 | 0.036 | 56.611
7 | 0.728 | 0.01238 | 0.035 | 58.76
7.5 | 0.783 | 0.01314 | 0.033 | 59.61
8 | 0.838 | 0.01351 | 0.031 | 62.027
8.5 | 0.892 | 0.01414 | 0.03 | 63.124
9 | 0.945 | 0.01477 | 0.028 | 64.005
9.5 | 0.997 | 0.01544 | 0.026 | 64.587
10 | 1.048 | 0.01637 | 0.025 | 64.016
10.5 | 1.097 | 0.01687 | 0.023 | 65.012
11 | 1.144 | 0.01736 | 0.021 | 65.913
11.5 | 1.19 | 0.01789 | 0.02 | 66.499
12 | 1.233 | 0.0188 | 0.018 | 65.601
12.5 | 1.274 | 0.01975 | 0.016 | 64.531
13 | 1.313 | 0.02075 | 0.015 | 63.273
13.5 | 1.338 | 0.02179 | 0.013 | 61.397
14 | 1.356 | 0.02306 | 0.011 | 58.816
14.5 | 1.369 | 0.0242 | 0.009 | 56.579
15 | 1.374 | 0.02552 | 0.008 | 53.841
15.5 | 1.37 | 0.02682 | 0.006 | 51.089
16 | 1.358 | 0.02957 | 0.004 | 45.934
16.5 | 1.338 | 0.03155 | 0.002 | 42.413
17 | 1.309 | 0.03363 | 0.001 | 38.91
17.5 | 1.272 | 0.03581 | -0.001 | 35.534
18 | 1.224 | 0.03972 | -0.003 | 30.827
18.5 | 1.167 | 0.04448 | -0.005 | 26.242
19 | 1.11 | 0.04601 | -0.006 | 24.126
19.5 | 0.933 | 0.1281 | -0.006 | 7.285
20 | 0.86 | 0.14635 | -0.007 | 5.874

## 92. Re 7M Mach 0.25 (2)
BIGFOIL.COM POLAR EXPORT
n2h15
NACA 2-H-15 |  |  |  | Cl Max: | 1.6116 | at alpha= | 20 | deg
XFOIL ncrit=9 |  |  |  | L/D Max: | 196.035 | at alpha= | 4 | deg
Re: | 7000000 |  |  | Cd Min: | 0.11929 | at alpha= | -13 | deg
Mach: | 0.25 |  |  | Cl=0 at alpha= | -2.9606 | deg
|  |  |  | @ Cl=0.1, Cd= | 0.0062378
|  |  |  | @ Cl=0.4, Cd= | 0.0055128
|  |  |  | @ Cl=0.6, Cd= | 0.0052957
alpha (deg) | Cl | Cd | Cm | Cl/Cd
-13 | -0.2854 | 0.11929 | -0.0439 | -2.3925
-12.5 | -0.2682 | 0.11383 | -0.0474 | -2.3561
-12 | -0.2616 | 0.10559 | -0.0523 | -2.4775
-11.5 | -0.2522 | 0.09707 | -0.0585 | -2.5981
-11 | -0.2316 | 0.08956 | -0.0659 | -2.586
-10.5 | -0.2347 | 0.07762 | -0.077 | -3.0237
-10 | -0.2287 | 0.06637 | -0.0906 | -3.4458
-9.5 | -0.2128 | 0.05778 | -0.1052 | -3.6829
-9 | -0.2337 | 0.05059 | -0.1065 | -4.6195
-8 | -0.6013 | 0.01192 | -0.0434 | -50.4446
-7.5 | -0.5499 | 0.01139 | -0.0411 | -48.2792
-7 | -0.4937 | 0.01073 | -0.0399 | -46.0112
-6.5 | -0.4302 | 0.00983 | -0.0406 | -43.764
-6 | -0.3729 | 0.00938 | -0.0398 | -39.7548
-5.5 | -0.313 | 0.00884 | -0.0398 | -35.4072
-5 | -0.2516 | 0.00837 | -0.0401 | -30.0597
-4.5 | -0.1854 | 0.00773 | -0.0417 | -23.9845
-4 | -0.1235 | 0.00721 | -0.0423 | -17.129
-3.5 | -0.0639 | 0.00686 | -0.0424 | -9.3149
-3 | -0.0046 | 0.00657 | -0.0426 | -0.70015
-2.5 | 0.0537 | 0.00638 | -0.0426 | 8.4169
-2 | 0.1123 | 0.0062 | -0.0427 | 18.1129
-1.5 | 0.1741 | 0.00597 | -0.0436 | 29.1625
-1 | 0.2345 | 0.00584 | -0.0442 | 40.1541
-0.5 | 0.2959 | 0.00568 | -0.0451 | 52.0951
0 | 0.3556 | 0.00558 | -0.0457 | 63.7276
0.5 | 0.4151 | 0.00549 | -0.0463 | 75.6102
1 | 0.4738 | 0.00545 | -0.0467 | 86.9358
1.5 | 0.5335 | 0.00537 | -0.0473 | 99.3482
2 | 0.5936 | 0.0053 | -0.0481 | 112
2.5 | 0.6531 | 0.00526 | -0.0488 | 124.1635
3 | 0.7115 | 0.00527 | -0.0492 | 135.0095
3.5 | 0.8384 | 0.00436 | -0.0662 | 192.2936
4 | 0.89 | 0.00454 | -0.0652 | 196.0352
5 | 0.927 | 0.00838 | -0.0523 | 110.6205
5.5 | 0.9178 | 0.01387 | -0.0461 | 66.1716
6 | 0.9052 | 0.01656 | -0.0368 | 54.6618
6.5 | 0.9191 | 0.0193 | -0.0329 | 47.6218
7 | 0.9618 | 0.0218 | -0.0341 | 44.1193
7.5 | 0.9735 | 0.02298 | -0.0274 | 42.3629
8.5 | 1.0513 | 0.02646 | -0.0256 | 39.7317
9 | 1.1361 | 0.02955 | -0.0348 | 38.4467
9.5 | 1.164 | 0.03141 | -0.0319 | 37.0583
10 | 1.1948 | 0.03308 | -0.0295 | 36.1185
10.5 | 1.2268 | 0.03465 | -0.0272 | 35.4055
11 | 1.2536 | 0.03664 | -0.0247 | 34.214
11.5 | 1.2849 | 0.03831 | -0.0225 | 33.5395
12 | 1.3115 | 0.04041 | -0.0201 | 32.4548
12.5 | 1.3393 | 0.04238 | -0.0178 | 31.6022
13 | 1.3692 | 0.04426 | -0.0157 | 30.9354
13.5 | 1.3935 | 0.04658 | -0.0134 | 29.9163
14 | 1.4202 | 0.04872 | -0.0112 | 29.1502
14.5 | 1.4427 | 0.05128 | -0.0089 | 28.1338
15 | 1.4694 | 0.0535 | -0.0069 | 27.4654
15.5 | 1.4911 | 0.05626 | -0.0048 | 26.5037
16 | 1.5146 | 0.05878 | -0.0028 | 25.7673
16.5 | 1.5305 | 0.06213 | -0.0006 | 24.6338
17 | 1.5514 | 0.06502 | 0.0013 | 23.8604
17.5 | 1.566 | 0.06851 | 0.0033 | 22.858
18 | 1.5841 | 0.07164 | 0.0051 | 22.1119
18.5 | 1.5968 | 0.07528 | 0.0069 | 21.2115
19 | 1.6062 | 0.0792 | 0.0087 | 20.2803
19.5 | 1.601 | 0.08077 | 0.0142 | 19.8217
20 | 1.6116 | 0.08511 | 0.0152 | 18.9355

## 93. Re 7M Mach 0.50 (1)
BIGFOIL.COM POLAR EXPORT
n2h15
NACA 2-H-15 |  |  |  | Cl Max: | 1.21 | at alpha= | 11.5 | deg
JavaFoil+Calcfoil stall+Eppler ext transition |  |  |  | L/D Max: | 83.599 | at alpha= | 5.5 | deg
Re: | 7000000 |  |  | Cd Min: | 0.00639 | at alpha= | -0.5 | deg
Mach: | 0.5 |  |  | Cl=0 at alpha= | 0.72656 | deg
|  |  |  | @ Cl=0.1, Cd= | 0.0073106
|  |  |  | @ Cl=0.4, Cd= | 0.0076862
|  |  |  | @ Cl=0.6, Cd= | 0.007334
alpha (deg) | Cl | Cd | Cm | Cl/Cd
-20 | -1.101 | 0.14745 | 0.059 | -7.468
-19.5 | -1.076 | 0.14183 | 0.059 | -7.586
-19 | -1.05 | 0.1371 | 0.058 | -7.662
-18.5 | -1.025 | 0.13349 | 0.058 | -7.679
-18 | -1 | 0.12913 | 0.058 | -7.741
-17.5 | -0.975 | 0.13719 | 0.058 | -7.108
-17 | -0.95 | 0.12572 | 0.058 | -7.56
-16.5 | -0.924 | 0.11724 | 0.058 | -7.885
-16 | -0.899 | 0.11411 | 0.057 | -7.874
-15.5 | -0.872 | 0.10992 | 0.055 | -7.934
-15 | -0.845 | 0.10475 | 0.055 | -8.067
-14.5 | -0.818 | 0.10062 | 0.053 | -8.13
-14 | -0.79 | 0.10319 | 0.051 | -7.658
-13.5 | -0.764 | 0.09419 | 0.05 | -8.115
-13 | -0.738 | 0.08984 | 0.05 | -8.215
-12.5 | -0.712 | 0.08533 | 0.049 | -8.341
-12 | -0.685 | 0.08266 | 0.048 | -8.292
-11.5 | -0.659 | 0.08021 | 0.048 | -8.217
-11 | -0.633 | 0.07577 | 0.047 | -8.35
-10.5 | -0.606 | 0.07366 | 0.046 | -8.23
-10 | -0.58 | 0.06969 | 0.046 | -8.318
-9.5 | -0.553 | 0.07536 | 0.045 | -7.34
-9 | -0.526 | 0.06932 | 0.044 | -7.59
-8.5 | -0.5 | 0.05891 | 0.044 | -8.487
-8 | -0.474 | 0.05375 | 0.044 | -8.811
-7.5 | -0.447 | 0.0488 | 0.044 | -9.163
-7 | -0.421 | 0.04446 | 0.044 | -9.46
-6.5 | -0.395 | 0.04121 | 0.044 | -9.576
-6 | -0.368 | 0.03809 | 0.045 | -9.671
-5.5 | -0.345 | 0.03371 | 0.049 | -10.224
-5 | -0.384 | 0.00747 | 0.075 | -51.436
-4.5 | -0.351 | 0.00739 | 0.073 | -47.484
-4 | -0.317 | 0.00909 | 0.072 | -34.918
-3.5 | -0.284 | 0.00885 | 0.071 | -32.096
-3 | -0.32 | 0.03222 | 0.033 | -9.927
-2.5 | -0.303 | 0.02999 | 0.033 | -10.116
-2 | -0.27 | 0.02848 | 0.034 | -9.489
-1.5 | -0.281 | 0.00657 | 0.066 | -42.817
-1 | -0.223 | 0.00646 | 0.064 | -34.513
-0.5 | -0.161 | 0.00639 | 0.063 | -25.192
0 | -0.093 | 0.00746 | 0.061 | -12.448
0.5 | -0.029 | 0.00738 | 0.06 | -3.954
1 | 0.035 | 0.00735 | 0.058 | 4.827
1.5 | 0.101 | 0.00731 | 0.057 | 13.788
2 | 0.167 | 0.00732 | 0.055 | 22.879
2.5 | 0.233 | 0.00728 | 0.054 | 32.035
3 | 0.299 | 0.00736 | 0.052 | 40.627
3.5 | 0.365 | 0.00746 | 0.051 | 48.874
4 | 0.43 | 0.00788 | 0.049 | 54.569
4.5 | 0.495 | 0.00674 | 0.047 | 73.532
5 | 0.561 | 0.0071 | 0.046 | 78.978
5.5 | 0.626 | 0.00749 | 0.044 | 83.599
6 | 0.683 | 0.01318 | 0.042 | 51.809
6.5 | 0.745 | 0.01383 | 0.04 | 53.898
7 | 0.807 | 0.01444 | 0.038 | 55.864
7.5 | 0.867 | 0.0155 | 0.037 | 55.897
8 | 0.925 | 0.01606 | 0.035 | 57.609
8.5 | 0.981 | 0.01686 | 0.033 | 58.168
9 | 1.034 | 0.01782 | 0.031 | 58.054
9.5 | 1.084 | 0.01876 | 0.029 | 57.753
10 | 1.128 | 0.02015 | 0.028 | 55.989
10.5 | 1.166 | 0.02117 | 0.026 | 55.086
11 | 1.195 | 0.02182 | 0.024 | 54.764
11.5 | 1.21 | 0.02331 | 0.022 | 51.902
12 | 1.202 | 0.02488 | 0.02 | 48.319
12.5 | 1.148 | 0.02639 | 0.018 | 43.507
13 | 0.782 | 0.02846 | 0.016 | 27.469
13.5 | 0.701 | 0.08573 | 0.009 | 8.181
14 | 0.727 | 0.09248 | 0.007 | 7.862
14.5 | 0.753 | 0.09935 | 0.006 | 7.578
15 | 0.779 | 0.10816 | 0.005 | 7.205
15.5 | 0.828 | 0.09859 | 0.005 | 8.397
16 | 0.952 | 0.05089 | 0.005 | 18.703
16.5 | 0.866 | 0.13 | 0.002 | 6.66

## 94. Re 7M Mach 0.50 (2)
BIGFOIL.COM POLAR EXPORT
n2h15
NACA 2-H-15 |  |  |  | Cl Max: | 1.3724 | at alpha= | 13.5 | deg
XFOIL ncrit=9 |  |  |  | L/D Max: | 209.427 | at alpha= | 4 | deg
Re: | 7000000 |  |  | Cd Min: | 0.22917 | at alpha= | -20 | deg
Mach: | 0.5 |  |  | Cl=0 at alpha= | -2.6795 | deg
|  |  |  | @ Cl=0.1, Cd= | 0.0077902
|  |  |  | @ Cl=0.4, Cd= | 0.0059501
|  |  |  | @ Cl=0.6, Cd= | 0.0056661
alpha (deg) | Cl | Cd | Cm | Cl/Cd
-20 | -0.5155 | 0.22917 | 0.0181 | -2.2494
-19.5 | -0.4954 | 0.22025 | 0.0122 | -2.2493
-19 | -0.4711 | 0.2136 | 0.0068 | -2.2055
-18.5 | -0.446 | 0.20699 | 0.0013 | -2.1547
-18 | -0.4213 | 0.19988 | -0.0044 | -2.1078
-17.5 | -0.3991 | 0.19148 | -0.0106 | -2.0843
-17 | -0.3732 | 0.18514 | -0.0158 | -2.0158
-16.5 | -0.3507 | 0.17791 | -0.0211 | -1.9712
-16 | -0.3267 | 0.17128 | -0.0261 | -1.9074
-15.5 | -0.3095 | 0.16255 | -0.0316 | -1.904
-15 | -0.2846 | 0.15625 | -0.0366 | -1.8214
-14.5 | -0.2602 | 0.14965 | -0.0416 | -1.7387
-14 | -0.2364 | 0.14307 | -0.0466 | -1.6523
-13.5 | -0.2155 | 0.13591 | -0.0517 | -1.5856
-13 | -0.1987 | 0.128 | -0.0567 | -1.5523
-12.5 | -0.1798 | 0.12125 | -0.0614 | -1.4829
-12 | -0.1611 | 0.11436 | -0.0662 | -1.4087
-11.5 | -0.1401 | 0.10841 | -0.0704 | -1.2923
-11 | -0.1194 | 0.10271 | -0.0741 | -1.1625
-10.5 | -0.1041 | 0.09596 | -0.0785 | -1.0848
-10 | -0.0911 | 0.08859 | -0.0835 | -1.0283
-9.5 | -0.075 | 0.08179 | -0.0887 | -0.91698
-9 | -0.0655 | 0.07398 | -0.0953 | -0.88537
-8.5 | -0.0469 | 0.06743 | -0.1018 | -0.69554
-8 | -0.0285 | 0.0608 | -0.1093 | -0.46875
-7.5 | -0.028 | 0.05241 | -0.1206 | -0.53425
-7 | -0.0456 | 0.04627 | -0.1201 | -0.98552
-6.5 | -0.0592 | 0.0425 | -0.1133 | -1.3929
-6 | -0.0924 | 0.03856 | -0.1011 | -2.3963
-5.5 | -0.1069 | 0.0343 | -0.0907 | -3.1166
-5 | -0.1206 | 0.02957 | -0.0788 | -4.0785
-4.5 | -0.1274 | 0.02508 | -0.0664 | -5.0797
-4 | -0.1257 | 0.02093 | -0.0543 | -6.0057
-3.5 | -0.1285 | 0.01578 | -0.0405 | -8.1432
-3 | -0.0862 | 0.01292 | -0.0348 | -6.6718
-2.5 | 0.0483 | 0.00844 | -0.049 | 5.7227
-2 | 0.1565 | 0.00708 | -0.0575 | 22.1045
-1.5 | 0.2325 | 0.00657 | -0.059 | 35.3881
-1 | 0.3061 | 0.00619 | -0.0602 | 49.4507
-0.5 | 0.3752 | 0.00599 | -0.0606 | 62.6377
0 | 0.4435 | 0.00588 | -0.061 | 75.4252
0.5 | 0.5124 | 0.00576 | -0.0616 | 88.9583
1 | 0.5811 | 0.00568 | -0.0622 | 102.3063
1.5 | 0.6492 | 0.00563 | -0.0628 | 115.3108
2 | 0.7172 | 0.00562 | -0.0634 | 127.6157
2.5 | 0.7859 | 0.00561 | -0.064 | 140.0891
3 | 0.8554 | 0.0056 | -0.0648 | 152.75
3.5 | 0.9966 | 0.00482 | -0.0823 | 206.7635
4 | 1.0597 | 0.00506 | -0.0814 | 209.4269
4.5 | 1.1102 | 0.00598 | -0.0785 | 185.6522
5.5 | 0.962 | 0.01706 | -0.0389 | 56.3892
6 | 0.9055 | 0.02306 | -0.026 | 39.2671
6.5 | 0.896 | 0.02834 | -0.021 | 31.6161
7 | 0.9578 | 0.03271 | -0.0275 | 29.2816
7.5 | 0.9633 | 0.03383 | -0.0177 | 28.4747
8 | 1.0175 | 0.03625 | -0.019 | 28.069
8.5 | 1.032 | 0.03874 | -0.0111 | 26.6391
9.5 | 1.0972 | 0.04268 | -0.0038 | 25.7076
10 | 1.1347 | 0.04478 | -0.0011 | 25.3394
11 | 1.2769 | 0.05336 | -0.0123 | 23.9299
11.5 | 1.3061 | 0.05644 | -0.0089 | 23.1414
12 | 1.3339 | 0.05971 | -0.0054 | 22.3396
12.5 | 1.3561 | 0.06354 | -0.0017 | 21.3425
13 | 1.3711 | 0.06806 | 0.0021 | 20.1455
13.5 | 1.3724 | 0.07381 | 0.0058 | 18.5937
14 | 1.3653 | 0.08034 | 0.0095 | 16.994
14.5 | 1.3473 | 0.08802 | 0.0126 | 15.3067
15 | 1.3128 | 0.09799 | 0.0139 | 13.3973
15.5 | 1.2783 | 0.10902 | 0.0133 | 11.7254
16 | 1.2468 | 0.1207 | 0.0109 | 10.3297
16.5 | 1.2131 | 0.13359 | 0.0064 | 9.0808
17 | 1.1839 | 0.14689 | 0.0003 | 8.0598
17.5 | 1.1577 | 0.16078 | -0.007 | 7.2005
18 | 1.1396 | 0.17445 | -0.0147 | 6.5325
18.5 | 1.1252 | 0.18801 | -0.0225 | 5.9848

## 95. Re 8M Mach 0.00 (1)
BIGFOIL.COM POLAR EXPORT
n2h15
NACA 2-H-15 |  |  |  | Cl Max: | 1.433 | at alpha= | 17 | deg
JavaFoil+Calcfoil stall+Eppler ext transition |  |  |  | L/D Max: | 90.926 | at alpha= | 6 | deg
Re: | 8000000 |  |  | Cd Min: | 0.00584 | at alpha= | 4.5 | deg
Mach: | 0 |  |  | Cl=0 at alpha= | 0.72807 | deg
|  |  |  | @ Cl=0.1, Cd= | 0.0065038
|  |  |  | @ Cl=0.4, Cd= | 0.0064926
|  |  |  | @ Cl=0.6, Cd= | 0.0066781
alpha (deg) | Cl | Cd | Cm | Cl/Cd
-13 | -0.76 | 0.08002 | 0.044 | -9.503
-12.5 | -0.761 | 0.07427 | 0.044 | -10.246
-12 | -0.758 | 0.0728 | 0.042 | -10.409
-11.5 | -0.753 | 0.07 | 0.041 | -10.763
-11 | -0.747 | 0.066 | 0.04 | -11.322
-10.5 | -0.74 | 0.0626 | 0.041 | -11.817
-10 | -0.73 | 0.05867 | 0.041 | -12.438
-9.5 | -0.717 | 0.05558 | 0.04 | -12.902
-9 | -0.702 | 0.05205 | 0.04 | -13.496
-8.5 | -0.694 | 0.04437 | 0.047 | -15.636
-8 | -0.818 | 0.00746 | 0.073 | -109.528
-7.5 | -0.79 | 0.00712 | 0.072 | -110.966
-7 | -0.621 | 0.03964 | 0.042 | -15.668
-6.5 | -0.725 | 0.00674 | 0.071 | -107.595
-6 | -0.688 | 0.00699 | 0.068 | -98.516
-5.5 | -0.649 | 0.00679 | 0.067 | -95.522
-5 | -0.607 | 0.00677 | 0.066 | -89.596
-4.5 | -0.563 | 0.0066 | 0.065 | -85.182
-4 | -0.516 | 0.00644 | 0.064 | -80.045
-3.5 | -0.467 | 0.00633 | 0.062 | -73.74
-3 | -0.416 | 0.00624 | 0.061 | -66.719
-2.5 | -0.364 | 0.00612 | 0.06 | -59.458
-2 | -0.31 | 0.00605 | 0.059 | -51.34
-1.5 | -0.255 | 0.00595 | 0.058 | -42.937
-1 | -0.199 | 0.00588 | 0.056 | -33.896
-0.5 | -0.142 | 0.00684 | 0.055 | -20.822
0 | -0.082 | 0.00652 | 0.054 | -12.61
0.5 | -0.026 | 0.0065 | 0.052 | -3.952
1 | 0.031 | 0.00647 | 0.051 | 4.811
1.5 | 0.088 | 0.00651 | 0.05 | 13.539
2 | 0.146 | 0.00648 | 0.048 | 22.521
2.5 | 0.203 | 0.00647 | 0.047 | 31.39
3 | 0.26 | 0.0065 | 0.046 | 40.063
3.5 | 0.317 | 0.0068 | 0.044 | 46.644
4 | 0.374 | 0.00704 | 0.043 | 53.149
4.5 | 0.431 | 0.00584 | 0.041 | 73.844
5 | 0.488 | 0.00605 | 0.04 | 80.697
5.5 | 0.545 | 0.00629 | 0.038 | 86.675
6 | 0.599 | 0.00659 | 0.037 | 90.926
6.5 | 0.651 | 0.01117 | 0.035 | 58.311
7 | 0.706 | 0.01162 | 0.033 | 60.792
7.5 | 0.761 | 0.01209 | 0.032 | 62.905
8 | 0.814 | 0.01283 | 0.03 | 63.457
8.5 | 0.867 | 0.01319 | 0.029 | 65.758
9 | 0.919 | 0.01377 | 0.027 | 66.75
9.5 | 0.971 | 0.01438 | 0.026 | 67.499
10 | 1.021 | 0.01498 | 0.024 | 68.185
10.5 | 1.07 | 0.01563 | 0.022 | 68.445
11 | 1.118 | 0.01645 | 0.021 | 67.999
11.5 | 1.165 | 0.01678 | 0.019 | 69.405
12 | 1.21 | 0.0179 | 0.018 | 67.573
12.5 | 1.253 | 0.01804 | 0.016 | 69.474
13 | 1.295 | 0.01897 | 0.014 | 68.29
13.5 | 1.328 | 0.01986 | 0.013 | 66.847
14 | 1.355 | 0.021 | 0.011 | 64.538
14.5 | 1.38 | 0.02181 | 0.009 | 63.295
15 | 1.4 | 0.02293 | 0.007 | 61.055
15.5 | 1.415 | 0.02405 | 0.006 | 58.849
16 | 1.425 | 0.02563 | 0.004 | 55.615
16.5 | 1.431 | 0.02733 | 0.002 | 52.369
17 | 1.433 | 0.02867 | 0.001 | 49.97
17.5 | 1.429 | 0.03045 | -0.001 | 46.934
18 | 1.42 | 0.03297 | -0.003 | 43.08
18.5 | 1.408 | 0.03484 | -0.005 | 40.423
19 | 1.393 | 0.03634 | -0.006 | 38.326
19.5 | 1.373 | 0.03844 | -0.008 | 35.714
20 | 1.351 | 0.04002 | -0.01 | 33.759

## 96. Re 8M Mach 0.00 (2)
BIGFOIL.COM POLAR EXPORT
n2h15
NACA 2-H-15 |  |  |  | Cl Max: | 1.6389 | at alpha= | 20 | deg
XFOIL ncrit=9 |  |  |  | L/D Max: | 189.857 | at alpha= | 3.5 | deg
Re: | 8000000 |  |  | Cd Min: | 0.06857 | at alpha= | 20 | deg
Mach: | 0 |  |  | Cl=0 at alpha= | -2.8825 | deg
|  |  |  | @ Cl=0.1, Cd= | 0.0059044
|  |  |  | @ Cl=0.4, Cd= | 0.0052822
|  |  |  | @ Cl=0.6, Cd= | 0.0050894
alpha (deg) | Cl | Cd | Cm | Cl/Cd
-20 | -1.3289 | 0.04231 | -0.0928 | -31.4087
-19.5 | -1.3676 | 0.03315 | -0.0968 | -41.2549
-19 | -1.3289 | 0.02993 | -0.1011 | -44.4003
-18.5 | -1.2841 | 0.02751 | -0.1048 | -46.6776
-18 | -1.2812 | 0.02326 | -0.1033 | -55.0817
-17.5 | -1.2478 | 0.02217 | -0.1015 | -56.2833
-17 | -1.2198 | 0.02105 | -0.0984 | -57.9477
-16.5 | -1.1971 | 0.01985 | -0.0941 | -60.3073
-16 | -1.1571 | 0.01965 | -0.0917 | -58.8855
-15.5 | -1.1537 | 0.01764 | -0.0839 | -65.4025
-15 | -1.1237 | 0.01689 | -0.0797 | -66.5305
-14.5 | -1.0646 | 0.01776 | -0.0799 | -59.9437
-14 | -1.0437 | 0.01662 | -0.074 | -62.7978
-13.5 | -1.024 | 0.01522 | -0.0678 | -67.2799
-13 | -0.9845 | 0.015 | -0.0647 | -65.6333
-12.5 | -0.9431 | 0.01495 | -0.0619 | -63.0836
-12 | -0.9142 | 0.0138 | -0.057 | -66.2464
-11.5 | -0.8759 | 0.01344 | -0.0536 | -65.1711
-11 | -0.8358 | 0.01307 | -0.0504 | -63.948
-10.5 | -0.7953 | 0.01258 | -0.0474 | -63.2194
-10 | -0.7534 | 0.01066 | -0.0454 | -70.6754
-9.5 | -0.7066 | 0.01016 | -0.0436 | -69.5472
-9 | -0.6577 | 0.00963 | -0.0424 | -68.297
-8.5 | -0.6079 | 0.0093 | -0.0411 | -65.3656
-8 | -0.5561 | 0.00885 | -0.0404 | -62.8362
-7.5 | -0.5044 | 0.00855 | -0.0396 | -58.9942
-7 | -0.4514 | 0.0082 | -0.0391 | -55.0488
-6.5 | -0.3976 | 0.00781 | -0.0387 | -50.9091
-6 | -0.3442 | 0.00754 | -0.0383 | -45.6499
-5.5 | -0.2903 | 0.00728 | -0.038 | -39.8764
-5 | -0.2358 | 0.00703 | -0.0378 | -33.542
-4.5 | -0.1802 | 0.00675 | -0.0379 | -26.6963
-4 | -0.1242 | 0.00649 | -0.038 | -19.1371
-3.5 | -0.0686 | 0.00631 | -0.0381 | -10.8716
-3 | -0.013 | 0.00615 | -0.0381 | -2.1138
-2.5 | 0.0423 | 0.00605 | -0.0382 | 6.9917
-2 | 0.0982 | 0.00591 | -0.0383 | 16.6159
-1.5 | 0.156 | 0.00573 | -0.039 | 27.2251
-1 | 0.2144 | 0.0056 | -0.0397 | 38.2857
-0.5 | 0.2738 | 0.00546 | -0.0407 | 50.1465
0 | 0.3315 | 0.00537 | -0.0414 | 61.7318
0.5 | 0.3889 | 0.00529 | -0.042 | 73.5161
1 | 0.4456 | 0.00525 | -0.0425 | 84.8762
1.5 | 0.503 | 0.00518 | -0.0432 | 97.1042
2 | 0.561 | 0.00511 | -0.044 | 109.7847
2.5 | 0.6179 | 0.00508 | -0.0446 | 121.6339
3 | 0.674 | 0.00508 | -0.045 | 132.6772
3.5 | 0.7993 | 0.00421 | -0.0624 | 189.8575
4 | 0.8465 | 0.00447 | -0.061 | 189.3736
6 | 0.9199 | 0.01345 | -0.0407 | 68.3941
6.5 | 0.9214 | 0.01607 | -0.0344 | 57.3367
7 | 0.9691 | 0.01806 | -0.0366 | 53.66
7.5 | 0.974 | 0.01914 | -0.0287 | 50.8882
8.5 | 1.0211 | 0.02206 | -0.0208 | 46.2874
9 | 1.0577 | 0.02351 | -0.0201 | 44.9894
9.5 | 1.0954 | 0.02469 | -0.0193 | 44.3661
10 | 1.1289 | 0.02613 | -0.0181 | 43.2032
10.5 | 1.1631 | 0.02747 | -0.0169 | 42.3407
11 | 1.1952 | 0.02888 | -0.0154 | 41.385
11.5 | 1.2263 | 0.03048 | -0.0141 | 40.2329
12 | 1.26 | 0.03196 | -0.0132 | 39.4243
12.5 | 1.2917 | 0.03365 | -0.0122 | 38.3863
13 | 1.3198 | 0.03538 | -0.0106 | 37.3036
13.5 | 1.3497 | 0.03693 | -0.0092 | 36.5475
14 | 1.3777 | 0.03885 | -0.008 | 35.462
14.5 | 1.4042 | 0.04083 | -0.0067 | 34.3914
15 | 1.4323 | 0.04273 | -0.0057 | 33.5198
15.5 | 1.4575 | 0.04497 | -0.0046 | 32.4105
16 | 1.4849 | 0.04688 | -0.0036 | 31.6745
16.5 | 1.5091 | 0.0493 | -0.0028 | 30.6105
17 | 1.5323 | 0.05168 | -0.0018 | 29.6498
17.5 | 1.5522 | 0.0543 | -0.0006 | 28.5856
18 | 1.5711 | 0.05698 | 0.0007 | 27.5728
18.5 | 1.5903 | 0.05971 | 0.0017 | 26.6337
19 | 1.6085 | 0.06251 | 0.0027 | 25.7319
19.5 | 1.6246 | 0.06554 | 0.0037 | 24.7879
20 | 1.6389 | 0.06857 | 0.005 | 23.9011

## 97. Re 8M Mach 0.10 (1)
BIGFOIL.COM POLAR EXPORT
n2h15
NACA 2-H-15 |  |  |  | Cl Max: | 1.422 | at alpha= | 16.5 | deg
JavaFoil+Calcfoil stall+Eppler ext transition |  |  |  | L/D Max: | 90.683 | at alpha= | 6 | deg
Re: | 8000000 |  |  | Cd Min: | 0.00583 | at alpha= | 4.5 | deg
Mach: | 0.1 |  |  | Cl=0 at alpha= | 0.72807 | deg
|  |  |  | @ Cl=0.1, Cd= | 0.0065324
|  |  |  | @ Cl=0.4, Cd= | 0.0065189
|  |  |  | @ Cl=0.6, Cd= | 0.0066274
alpha (deg) | Cl | Cd | Cm | Cl/Cd
-12.5 | -0.739 | 0.07304 | 0.046 | -10.117
-12 | -0.737 | 0.07278 | 0.043 | -10.129
-11.5 | -0.735 | 0.06906 | 0.042 | -10.649
-11 | -0.731 | 0.06598 | 0.041 | -11.085
-10.5 | -0.725 | 0.0631 | 0.04 | -11.49
-10 | -0.717 | 0.0595 | 0.04 | -12.057
-9.5 | -0.707 | 0.05611 | 0.04 | -12.604
-9 | -0.694 | 0.05263 | 0.04 | -13.185
-8.5 | -0.683 | 0.04654 | 0.044 | -14.668
-8 | -0.667 | 0.04287 | 0.046 | -15.56
-7.5 | -0.785 | 0.00712 | 0.073 | -110.242
-7 | -0.756 | 0.00722 | 0.07 | -104.643
-6.5 | -0.592 | 0.03782 | 0.041 | -15.646
-6 | -0.688 | 0.007 | 0.068 | -98.221
-5.5 | -0.649 | 0.00685 | 0.067 | -94.712
-5 | -0.607 | 0.00681 | 0.066 | -89.146
-4.5 | -0.563 | 0.0067 | 0.065 | -84.029
-4 | -0.517 | 0.00648 | 0.064 | -79.708
-3.5 | -0.468 | 0.00636 | 0.063 | -73.582
-3 | -0.418 | 0.00624 | 0.062 | -66.997
-2.5 | -0.365 | 0.00616 | 0.06 | -59.341
-2 | -0.312 | 0.00608 | 0.059 | -51.254
-1.5 | -0.257 | 0.00594 | 0.058 | -43.178
-1 | -0.2 | 0.00591 | 0.057 | -33.872
-0.5 | -0.143 | 0.00688 | 0.055 | -20.813
0 | -0.083 | 0.00654 | 0.054 | -12.621
0.5 | -0.026 | 0.00655 | 0.053 | -3.936
1 | 0.031 | 0.00652 | 0.051 | 4.793
1.5 | 0.089 | 0.00654 | 0.05 | 13.546
2 | 0.147 | 0.0065 | 0.049 | 22.531
2.5 | 0.204 | 0.00651 | 0.047 | 31.362
3 | 0.262 | 0.00654 | 0.046 | 39.983
3.5 | 0.319 | 0.00684 | 0.044 | 46.624
4 | 0.376 | 0.00702 | 0.043 | 53.577
4.5 | 0.433 | 0.00583 | 0.041 | 74.271
5 | 0.49 | 0.00611 | 0.04 | 80.325
5.5 | 0.548 | 0.0063 | 0.038 | 86.942
6 | 0.602 | 0.00664 | 0.037 | 90.683
6.5 | 0.655 | 0.01123 | 0.035 | 58.291
7 | 0.71 | 0.01171 | 0.034 | 60.584
7.5 | 0.764 | 0.01217 | 0.032 | 62.768
8 | 0.818 | 0.01294 | 0.031 | 63.242
8.5 | 0.871 | 0.01329 | 0.029 | 65.564
9 | 0.924 | 0.01388 | 0.027 | 66.552
9.5 | 0.975 | 0.01449 | 0.026 | 67.258
10 | 1.025 | 0.0151 | 0.024 | 67.893
10.5 | 1.074 | 0.01577 | 0.023 | 68.128
11 | 1.122 | 0.01658 | 0.021 | 67.685
11.5 | 1.169 | 0.01694 | 0.019 | 68.999
12 | 1.214 | 0.01808 | 0.018 | 67.126
12.5 | 1.257 | 0.01823 | 0.016 | 68.935
13 | 1.298 | 0.01914 | 0.014 | 67.841
13.5 | 1.33 | 0.02004 | 0.013 | 66.355
14 | 1.357 | 0.02128 | 0.011 | 63.781
14.5 | 1.38 | 0.02205 | 0.009 | 62.588
15 | 1.398 | 0.02315 | 0.008 | 60.372
15.5 | 1.411 | 0.0243 | 0.006 | 58.073
16 | 1.419 | 0.02592 | 0.004 | 54.762
16.5 | 1.422 | 0.02743 | 0.002 | 51.83
17 | 1.419 | 0.02987 | 0.001 | 47.529
17.5 | 1.412 | 0.03168 | -0.001 | 44.577
18 | 1.4 | 0.03367 | -0.003 | 41.589
18.5 | 1.385 | 0.03499 | -0.005 | 39.573
19 | 1.364 | 0.037 | -0.006 | 36.858
19.5 | 1.34 | 0.03975 | -0.008 | 33.7
20 | 1.311 | 0.04231 | -0.01 | 30.988

## 98. Re 8M Mach 0.10 (2)
BIGFOIL.COM POLAR EXPORT
n2h15
NACA 2-H-15 |  |  |  | Cl Max: | 1.637 | at alpha= | 20 | deg
XFOIL ncrit=9 |  |  |  | L/D Max: | 190.853 | at alpha= | 3.5 | deg
Re: | 8000000 |  |  | Cd Min: | 0.07073 | at alpha= | 20 | deg
Mach: | 0.1 |  |  | Cl=0 at alpha= | -2.8957 | deg
|  |  |  | @ Cl=0.1, Cd= | 0.0059207
|  |  |  | @ Cl=0.4, Cd= | 0.005295
|  |  |  | @ Cl=0.6, Cd= | 0.0050981
alpha (deg) | Cl | Cd | Cm | Cl/Cd
-18 | -1.2044 | 0.03425 | -0.1044 | -35.165
-17.5 | -1.1779 | 0.02874 | -0.1109 | -40.9847
-17 | -1.1581 | 0.02592 | -0.11 | -44.6798
-16.5 | -1.1481 | 0.02353 | -0.1057 | -48.793
-16 | -1.121 | 0.02249 | -0.1019 | -49.8444
-15.5 | -1.1265 | 0.01987 | -0.0935 | -56.6935
-15 | -1.1061 | 0.01869 | -0.0878 | -59.1814
-14.5 | -1.0471 | 0.01946 | -0.0875 | -53.8078
-14 | -1.0327 | 0.01794 | -0.0806 | -57.5641
-13.5 | -1.0201 | 0.01624 | -0.0731 | -62.814
-13 | -0.9824 | 0.01589 | -0.0694 | -61.825
-12.5 | -0.942 | 0.01574 | -0.0661 | -59.8475
-12 | -0.9166 | 0.01441 | -0.0604 | -63.6086
-11.5 | -0.8793 | 0.01397 | -0.0565 | -62.942
-11 | -0.8397 | 0.01353 | -0.053 | -62.0621
-10.5 | -0.8 | 0.01297 | -0.0496 | -61.6808
-10 | -0.7598 | 0.01109 | -0.0469 | -68.5122
-9.5 | -0.7131 | 0.0105 | -0.0449 | -67.9143
-9 | -0.6636 | 0.0099 | -0.0435 | -67.0303
-8.5 | -0.6133 | 0.00954 | -0.0422 | -64.2872
-8 | -0.5606 | 0.00904 | -0.0414 | -62.0133
-7.5 | -0.5085 | 0.00874 | -0.0405 | -58.1808
-7 | -0.4548 | 0.00836 | -0.0399 | -54.4019
-6.5 | -0.4001 | 0.00793 | -0.0396 | -50.454
-6 | -0.3461 | 0.00765 | -0.0391 | -45.2418
-5.5 | -0.2917 | 0.00737 | -0.0387 | -39.5794
-5 | -0.2365 | 0.0071 | -0.0385 | -33.3099
-4.5 | -0.1803 | 0.0068 | -0.0386 | -26.5147
-4 | -0.1238 | 0.00653 | -0.0387 | -18.9587
-3.5 | -0.0677 | 0.00634 | -0.0388 | -10.6782
-3 | -0.0116 | 0.00617 | -0.0388 | -1.8801
-2.5 | 0.044 | 0.00606 | -0.0388 | 7.2607
-2 | 0.1003 | 0.00592 | -0.039 | 16.9426
-1.5 | 0.1588 | 0.00573 | -0.0397 | 27.7138
-1 | 0.2177 | 0.0056 | -0.0405 | 38.875
-0.5 | 0.2773 | 0.00546 | -0.0415 | 50.7875
0 | 0.3353 | 0.00537 | -0.0421 | 62.4395
0.5 | 0.3929 | 0.0053 | -0.0427 | 74.1321
1 | 0.4498 | 0.00526 | -0.0431 | 85.5133
1.5 | 0.5077 | 0.00519 | -0.0438 | 97.8227
2 | 0.566 | 0.00511 | -0.0446 | 110.7632
2.5 | 0.6232 | 0.00509 | -0.0452 | 122.4361
3 | 0.6797 | 0.00509 | -0.0457 | 133.5363
3.5 | 0.8054 | 0.00422 | -0.063 | 190.8531
4 | 0.8529 | 0.00447 | -0.0616 | 190.8054
4.5 | 0.8813 | 0.00569 | -0.0566 | 154.8858
5.5 | 0.9034 | 0.01145 | -0.0442 | 78.8996
6.5 | 0.9192 | 0.01648 | -0.0337 | 55.7767
7 | 0.9674 | 0.0185 | -0.0359 | 52.2919
7.5 | 0.9696 | 0.01973 | -0.0276 | 49.1434
8 | 0.9814 | 0.02135 | -0.0208 | 45.9672
8.5 | 1.0194 | 0.02268 | -0.0201 | 44.9471
9 | 1.0577 | 0.02399 | -0.0194 | 44.0892
9.5 | 1.0954 | 0.02518 | -0.0185 | 43.5028
10 | 1.1278 | 0.02675 | -0.0172 | 42.1607
10.5 | 1.1634 | 0.028 | -0.016 | 41.55
11 | 1.194 | 0.0296 | -0.0144 | 40.3378
11.5 | 1.2266 | 0.03112 | -0.0131 | 39.4152
12 | 1.261 | 0.03259 | -0.0122 | 38.6929
12.5 | 1.2898 | 0.03457 | -0.011 | 37.3098
13 | 1.3205 | 0.03608 | -0.0094 | 36.5992
13.5 | 1.3502 | 0.03772 | -0.008 | 35.7953
14 | 1.3774 | 0.03977 | -0.0067 | 34.6341
14.5 | 1.4052 | 0.04168 | -0.0054 | 33.714
15 | 1.4306 | 0.04394 | -0.0042 | 32.558
15.5 | 1.4591 | 0.0459 | -0.0032 | 31.7887
16 | 1.4853 | 0.04802 | -0.0021 | 30.9309
16.5 | 1.5093 | 0.05049 | -0.0011 | 29.893
17 | 1.5324 | 0.05296 | 0 | 28.935
17.5 | 1.5505 | 0.05585 | 0.0013 | 27.7619
18 | 1.5727 | 0.05827 | 0.0024 | 26.9899
18.5 | 1.59 | 0.06131 | 0.0035 | 25.9338
19 | 1.609 | 0.06412 | 0.0045 | 25.0936
19.5 | 1.624 | 0.0674 | 0.0055 | 24.095
20 | 1.637 | 0.07073 | 0.0068 | 23.1444

## 99. Re 8M Mach 0.25 (1)
BIGFOIL.COM POLAR EXPORT
n2h15
NACA 2-H-15 |  |  |  | Cl Max: | 1.374 | at alpha= | 15 | deg
JavaFoil+Calcfoil stall+Eppler ext transition |  |  |  | L/D Max: | 86.354 | at alpha= | 5.5 | deg
Re: | 8000000 |  |  | Cd Min: | 0.00592 | at alpha= | -0.5 | deg
Mach: | 0.25 |  |  | Cl=0 at alpha= | 0.72414 | deg
|  |  |  | @ Cl=0.1, Cd= | 0.006627
|  |  |  | @ Cl=0.4, Cd= | 0.0069376
|  |  |  | @ Cl=0.6, Cd= | 0.0098583
alpha (deg) | Cl | Cd | Cm | Cl/Cd
-10.5 | -0.606 | 0.06058 | 0.046 | -10.004
-10 | -0.616 | 0.05782 | 0.045 | -10.659
-9.5 | -0.622 | 0.05578 | 0.043 | -11.155
-9 | -0.624 | 0.05312 | 0.042 | -11.749
-8.5 | -0.623 | 0.04892 | 0.042 | -12.731
-8 | -0.615 | 0.04739 | 0.039 | -12.985
-7.5 | -0.605 | 0.04468 | 0.039 | -13.539
-7 | -0.589 | 0.04319 | 0.037 | -13.637
-6.5 | -0.572 | 0.03986 | 0.039 | -14.344
-6 | -0.55 | 0.03739 | 0.039 | -14.704
-5.5 | -0.642 | 0.00688 | 0.069 | -93.404
-5 | -0.606 | 0.0068 | 0.068 | -89.095
-4.5 | -0.565 | 0.00675 | 0.066 | -83.766
-4 | -0.521 | 0.0066 | 0.065 | -78.909
-3.5 | -0.474 | 0.00648 | 0.064 | -73.147
-3 | -0.424 | 0.00634 | 0.063 | -66.948
-2.5 | -0.372 | 0.00626 | 0.062 | -59.442
-2 | -0.318 | 0.00617 | 0.06 | -51.536
-1.5 | -0.262 | 0.00606 | 0.059 | -43.3
-1 | -0.205 | 0.00596 | 0.058 | -34.382
-0.5 | -0.147 | 0.00592 | 0.057 | -24.788
0 | -0.084 | 0.00676 | 0.055 | -12.49
0.5 | -0.026 | 0.00672 | 0.054 | -3.934
1 | 0.032 | 0.00664 | 0.053 | 4.825
1.5 | 0.091 | 0.00663 | 0.051 | 13.701
2 | 0.15 | 0.00661 | 0.05 | 22.754
2.5 | 0.21 | 0.00663 | 0.048 | 31.616
3 | 0.269 | 0.00664 | 0.047 | 40.453
3.5 | 0.327 | 0.00696 | 0.045 | 47.035
4 | 0.386 | 0.00722 | 0.044 | 53.451
4.5 | 0.445 | 0.00603 | 0.042 | 73.724
5 | 0.504 | 0.00626 | 0.041 | 80.46
5.5 | 0.562 | 0.00651 | 0.039 | 86.354
6 | 0.615 | 0.01118 | 0.038 | 54.983
6.5 | 0.672 | 0.01164 | 0.036 | 57.707
7 | 0.728 | 0.01213 | 0.035 | 59.99
7.5 | 0.784 | 0.01264 | 0.033 | 62.008
8 | 0.838 | 0.01346 | 0.031 | 62.299
8.5 | 0.893 | 0.01385 | 0.03 | 64.443
9 | 0.946 | 0.01448 | 0.028 | 65.323
9.5 | 0.998 | 0.01514 | 0.026 | 65.906
10 | 1.048 | 0.01583 | 0.025 | 66.214
10.5 | 1.097 | 0.01652 | 0.023 | 66.403
11 | 1.145 | 0.01702 | 0.022 | 67.26
11.5 | 1.19 | 0.01782 | 0.02 | 66.758
12 | 1.234 | 0.01907 | 0.018 | 64.691
12.5 | 1.275 | 0.01935 | 0.016 | 65.896
13 | 1.313 | 0.0203 | 0.015 | 64.684
13.5 | 1.339 | 0.02136 | 0.013 | 62.67
14 | 1.357 | 0.02261 | 0.011 | 60.024
14.5 | 1.37 | 0.02369 | 0.009 | 57.828
15 | 1.374 | 0.02497 | 0.008 | 55.054
15.5 | 1.371 | 0.02638 | 0.006 | 51.954
16 | 1.359 | 0.02835 | 0.004 | 47.924
16.5 | 1.339 | 0.03079 | 0.002 | 43.479
17 | 1.31 | 0.03243 | 0.001 | 40.391
17.5 | 1.272 | 0.03593 | -0.001 | 35.396
18 | 1.225 | 0.03884 | -0.003 | 31.541
18.5 | 1.169 | 0.04353 | -0.005 | 26.842
19 | 1.108 | 0.04682 | -0.006 | 23.659
19.5 | 1.036 | 0.05327 | -0.008 | 19.446
20 | 0.854 | 0.15373 | -0.006 | 5.555

## 100. Re 8M Mach 0.25 (2)
BIGFOIL.COM POLAR EXPORT
n2h15
NACA 2-H-15 |  |  |  | Cl Max: | 1.6179 | at alpha= | 20 | deg
XFOIL ncrit=9 |  |  |  | L/D Max: | 196.098 | at alpha= | 3.5 | deg
Re: | 8000000 |  |  | Cd Min: | 0.1307 | at alpha= | -14 | deg
Mach: | 0.25 |  |  | Cl=0 at alpha= | -2.9586 | deg
|  |  |  | @ Cl=0.1, Cd= | 0.0060163
|  |  |  | @ Cl=0.4, Cd= | 0.0053747
|  |  |  | @ Cl=0.6, Cd= | 0.00515
alpha (deg) | Cl | Cd | Cm | Cl/Cd
-14 | -0.3285 | 0.1307 | -0.035 | -2.5134
-13.5 | -0.3159 | 0.1244 | -0.0385 | -2.5394
-13 | -0.2997 | 0.11896 | -0.0416 | -2.5193
-11 | -0.2803 | 0.08133 | -0.0704 | -3.4465
-9 | -0.6789 | 0.01649 | -0.0513 | -41.1704
-8.5 | -0.6457 | 0.01483 | -0.0459 | -43.5401
-8 | -0.5944 | 0.01085 | -0.0453 | -54.7834
-7.5 | -0.5393 | 0.01023 | -0.0438 | -52.7175
-7 | -0.483 | 0.00967 | -0.0427 | -49.9483
-6.5 | -0.4229 | 0.00895 | -0.0425 | -47.2514
-6 | -0.3646 | 0.00857 | -0.0419 | -42.5438
-5.5 | -0.3039 | 0.00813 | -0.042 | -37.3801
-5 | -0.2436 | 0.00772 | -0.0421 | -31.5544
-4.5 | -0.1825 | 0.00723 | -0.0424 | -25.242
-4 | -0.1225 | 0.00682 | -0.0426 | -17.9619
-3.5 | -0.0635 | 0.00653 | -0.0426 | -9.7243
-3 | -0.0048 | 0.00631 | -0.0426 | -0.7607
-2.5 | 0.0532 | 0.00615 | -0.0425 | 8.6504
-2 | 0.1127 | 0.00598 | -0.0428 | 18.8462
-1.5 | 0.174 | 0.00581 | -0.0436 | 29.9484
-1 | 0.2354 | 0.00565 | -0.0444 | 41.6637
-0.5 | 0.2962 | 0.00551 | -0.0452 | 53.7568
0 | 0.3554 | 0.00542 | -0.0457 | 65.572
0.5 | 0.4145 | 0.00536 | -0.0461 | 77.3321
1 | 0.4737 | 0.0053 | -0.0466 | 89.3774
1.5 | 0.5338 | 0.00522 | -0.0474 | 102.2605
2 | 0.5938 | 0.00515 | -0.0481 | 115.301
2.5 | 0.6523 | 0.00515 | -0.0486 | 126.6602
3 | 0.7115 | 0.00513 | -0.0492 | 138.694
3.5 | 0.8393 | 0.00428 | -0.0664 | 196.0981
4 | 0.8888 | 0.00454 | -0.0649 | 195.7709
4.5 | 0.9201 | 0.00571 | -0.0602 | 161.1384
5 | 0.933 | 0.00982 | -0.0559 | 95.0102
6 | 0.8928 | 0.01624 | -0.0338 | 54.9754
6.5 | 0.9072 | 0.01886 | -0.0299 | 48.1018
7 | 0.9589 | 0.02098 | -0.0325 | 45.7054
7.5 | 0.9642 | 0.02226 | -0.0245 | 43.3154
8 | 1.0026 | 0.02389 | -0.023 | 41.9674
8.5 | 1.0157 | 0.02548 | -0.0166 | 39.8626
9 | 1.0547 | 0.0268 | -0.0155 | 39.3545
9.5 | 1.0896 | 0.02834 | -0.014 | 38.4474
10 | 1.1249 | 0.02985 | -0.0125 | 37.6851
10.5 | 1.1612 | 0.03125 | -0.011 | 37.1584
11 | 1.1909 | 0.03313 | -0.0091 | 35.9463
11.5 | 1.2263 | 0.03471 | -0.0077 | 35.3299
12 | 1.259 | 0.03666 | -0.0065 | 34.3426
12.5 | 1.2888 | 0.03858 | -0.0046 | 33.4059
13 | 1.3207 | 0.04028 | -0.0028 | 32.788
13.5 | 1.3473 | 0.04257 | -0.001 | 31.649
14 | 1.3773 | 0.04462 | 0.0006 | 30.8673
14.5 | 1.4039 | 0.04706 | 0.0022 | 29.8321
15 | 1.4335 | 0.04929 | 0.0035 | 29.083
15.5 | 1.459 | 0.05181 | 0.0051 | 28.1606
16 | 1.4845 | 0.05443 | 0.0066 | 27.2736
16.5 | 1.5048 | 0.05768 | 0.008 | 26.0888
17 | 1.5285 | 0.06046 | 0.0094 | 25.2812
17.5 | 1.5469 | 0.06378 | 0.011 | 24.2537
18 | 1.5682 | 0.06682 | 0.0123 | 23.469
18.5 | 1.5829 | 0.07064 | 0.0136 | 22.408
19 | 1.597 | 0.07452 | 0.0148 | 21.4305
19.5 | 1.6083 | 0.07876 | 0.016 | 20.4203
20 | 1.6179 | 0.08322 | 0.0169 | 19.4412

## 101. Re 8M Mach 0.50 (1)
BIGFOIL.COM POLAR EXPORT
n2h15
NACA 2-H-15 |  |  |  | Cl Max: | 1.21 | at alpha= | 11.5 | deg
JavaFoil+Calcfoil stall+Eppler ext transition |  |  |  | L/D Max: | 83.909 | at alpha= | 5.5 | deg
Re: | 8000000 |  |  | Cd Min: | 0.00627 | at alpha= | -0.5 | deg
Mach: | 0.5 |  |  | Cl=0 at alpha= | 0.72656 | deg
|  |  |  | @ Cl=0.1, Cd= | 0.0071801
|  |  |  | @ Cl=0.4, Cd= | 0.0077609
|  |  |  | @ Cl=0.6, Cd= | 0.00732
alpha (deg) | Cl | Cd | Cm | Cl/Cd
-20 | -1.104 | 0.14533 | 0.06 | -7.598
-19.5 | -1.076 | 0.14127 | 0.059 | -7.618
-19 | -1.051 | 0.13594 | 0.058 | -7.73
-18.5 | -1.025 | 0.13176 | 0.058 | -7.783
-18 | -1 | 0.12683 | 0.058 | -7.884
-17.5 | -0.975 | 0.13697 | 0.058 | -7.12
-17 | -0.951 | 0.12356 | 0.059 | -7.697
-16.5 | -0.925 | 0.11739 | 0.058 | -7.882
-16 | -0.899 | 0.11189 | 0.058 | -8.034
-15.5 | -0.872 | 0.10751 | 0.056 | -8.115
-15 | -0.846 | 0.10313 | 0.056 | -8.199
-14.5 | -0.819 | 0.10051 | 0.055 | -8.146
-14 | -0.79 | 0.10157 | 0.051 | -7.781
-13.5 | -0.764 | 0.09158 | 0.051 | -8.347
-13 | -0.738 | 0.08902 | 0.05 | -8.292
-12.5 | -0.712 | 0.08502 | 0.049 | -8.373
-12 | -0.686 | 0.08162 | 0.048 | -8.399
-11.5 | -0.659 | 0.07912 | 0.048 | -8.332
-11 | -0.633 | 0.07465 | 0.047 | -8.477
-10.5 | -0.606 | 0.07291 | 0.047 | -8.316
-10 | -0.58 | 0.06883 | 0.046 | -8.424
-9.5 | -0.553 | 0.07395 | 0.045 | -7.481
-9 | -0.526 | 0.06818 | 0.044 | -7.72
-8.5 | -0.5 | 0.05811 | 0.044 | -8.606
-8 | -0.474 | 0.05306 | 0.044 | -8.927
-7.5 | -0.447 | 0.04885 | 0.044 | -9.155
-7 | -0.421 | 0.04416 | 0.044 | -9.528
-6.5 | -0.395 | 0.04099 | 0.045 | -9.635
-6 | -0.369 | 0.03775 | 0.046 | -9.77
-5.5 | -0.348 | 0.0311 | 0.052 | -11.204
-5 | -0.384 | 0.00738 | 0.075 | -52.061
-4.5 | -0.351 | 0.00725 | 0.073 | -48.357
-4 | -0.317 | 0.0089 | 0.072 | -35.662
-3.5 | -0.284 | 0.00866 | 0.071 | -32.791
-3 | -0.32 | 0.03068 | 0.035 | -10.441
-2.5 | -0.303 | 0.0299 | 0.033 | -10.148
-2 | -0.271 | 0.02794 | 0.036 | -9.692
-1.5 | -0.281 | 0.00649 | 0.066 | -43.32
-1 | -0.223 | 0.00633 | 0.064 | -35.246
-0.5 | -0.161 | 0.00627 | 0.063 | -25.703
0 | -0.093 | 0.00729 | 0.061 | -12.735
0.5 | -0.029 | 0.00724 | 0.06 | -4.033
1 | 0.035 | 0.00719 | 0.058 | 4.939
1.5 | 0.101 | 0.00718 | 0.057 | 14.044
2 | 0.168 | 0.00713 | 0.055 | 23.5
2.5 | 0.233 | 0.00719 | 0.054 | 32.461
3 | 0.299 | 0.00725 | 0.052 | 41.23
3.5 | 0.364 | 0.00763 | 0.051 | 47.732
4 | 0.43 | 0.00787 | 0.049 | 54.599
4.5 | 0.495 | 0.00679 | 0.047 | 72.91
5 | 0.561 | 0.00711 | 0.046 | 78.82
5.5 | 0.626 | 0.00746 | 0.044 | 83.909
6 | 0.683 | 0.01293 | 0.042 | 52.866
6.5 | 0.746 | 0.01355 | 0.04 | 55.044
7 | 0.807 | 0.01413 | 0.038 | 57.129
7.5 | 0.867 | 0.01492 | 0.037 | 58.117
8 | 0.925 | 0.01573 | 0.035 | 58.839
8.5 | 0.982 | 0.01659 | 0.033 | 59.182
9 | 1.035 | 0.01744 | 0.031 | 59.315
9.5 | 1.084 | 0.01843 | 0.029 | 58.82
10 | 1.129 | 0.01945 | 0.028 | 58.041
10.5 | 1.166 | 0.02083 | 0.026 | 56.012
11 | 1.195 | 0.02141 | 0.024 | 55.828
11.5 | 1.21 | 0.02281 | 0.022 | 53.067
12 | 1.202 | 0.02442 | 0.02 | 49.23
12.5 | 1.149 | 0.02586 | 0.018 | 44.406
13 | 0.782 | 0.02797 | 0.016 | 27.962
13.5 | 0.812 | 0.02989 | 0.014 | 27.177
14 | 0.839 | 0.0336 | 0.012 | 24.972
14.5 | 0.755 | 0.0983 | 0.006 | 7.684
15 | 0.781 | 0.10709 | 0.005 | 7.295
15.5 | 0.928 | 0.04349 | 0.006 | 21.324
16 | 0.956 | 0.04811 | 0.005 | 19.879
16.5 | 0.866 | 0.12658 | 0.002 | 6.844

## 102. Re 8M Mach 0.50 (2)
BIGFOIL.COM POLAR EXPORT
n2h15
NACA 2-H-15 |  |  |  | Cl Max: | 1.3317 | at alpha= | 13.5 | deg
XFOIL ncrit=9 |  |  |  | L/D Max: | 211.184 | at alpha= | 3.5 | deg
Re: | 8000000 |  |  | Cd Min: | 0.22894 | at alpha= | -20 | deg
Mach: | 0.5 |  |  | Cl=0 at alpha= | -2.7288 | deg
|  |  |  | @ Cl=0.1, Cd= | 0.0073507
|  |  |  | @ Cl=0.4, Cd= | 0.0057513
|  |  |  | @ Cl=0.6, Cd= | 0.0055072
alpha (deg) | Cl | Cd | Cm | Cl/Cd
-20 | -0.5207 | 0.22894 | 0.0192 | -2.2744
-19.5 | -0.5002 | 0.22033 | 0.0133 | -2.2702
-19 | -0.4763 | 0.2134 | 0.0078 | -2.232
-18.5 | -0.4511 | 0.20687 | 0.0024 | -2.1806
-18 | -0.4268 | 0.19999 | -0.0031 | -2.1341
-17.5 | -0.4062 | 0.19222 | -0.0083 | -2.1132
-17 | -0.3838 | 0.18527 | -0.0134 | -2.0716
-16.5 | -0.3613 | 0.17836 | -0.0184 | -2.0257
-16 | -0.3381 | 0.1718 | -0.0231 | -1.968
-15.5 | -0.3199 | 0.16367 | -0.0283 | -1.9545
-15 | -0.2987 | 0.15653 | -0.0334 | -1.9083
-14.5 | -0.2746 | 0.15005 | -0.0382 | -1.8301
-14 | -0.2506 | 0.14345 | -0.0433 | -1.747
-13.5 | -0.228 | 0.13632 | -0.0487 | -1.6725
-13 | -0.2081 | 0.12827 | -0.0546 | -1.6224
-12.5 | -0.1898 | 0.12089 | -0.0599 | -1.57
-12 | -0.1733 | 0.11432 | -0.0639 | -1.5159
-11.5 | -0.1537 | 0.10849 | -0.0676 | -1.4167
-11 | -0.1312 | 0.10303 | -0.0714 | -1.2734
-10.5 | -0.1147 | 0.09644 | -0.0758 | -1.1893
-10 | -0.1007 | 0.08921 | -0.0809 | -1.1288
-9.5 | -0.0881 | 0.08151 | -0.0869 | -1.0808
-9 | -0.0702 | 0.07458 | -0.0932 | -0.94127
-8.5 | -0.0587 | 0.06639 | -0.1017 | -0.88417
-8 | -0.0401 | 0.0593 | -0.1104 | -0.67622
-7.5 | -0.0395 | 0.05109 | -0.1214 | -0.77315
-7 | -0.0579 | 0.04517 | -0.1198 | -1.2818
-6.5 | -0.068 | 0.04177 | -0.1126 | -1.628
-6 | -0.1001 | 0.03778 | -0.1005 | -2.6496
-5.5 | -0.1109 | 0.03378 | -0.0903 | -3.283
-5 | -0.123 | 0.02924 | -0.0785 | -4.2066
-4.5 | -0.1332 | 0.02457 | -0.0655 | -5.4212
-4 | -0.1371 | 0.02002 | -0.0523 | -6.8482
-3.5 | -0.1373 | 0.01458 | -0.0389 | -9.417
-3 | -0.087 | 0.0118 | -0.0348 | -7.3729
-2.5 | 0.0734 | 0.00763 | -0.0546 | 9.6199
-2 | 0.1591 | 0.00673 | -0.058 | 23.6404
-1.5 | 0.2349 | 0.00629 | -0.0595 | 37.345
-1 | 0.3036 | 0.00614 | -0.0596 | 49.4463
-0.5 | 0.3758 | 0.00579 | -0.0607 | 64.905
0 | 0.4445 | 0.00568 | -0.0612 | 78.257
0.5 | 0.5132 | 0.00557 | -0.0617 | 92.1364
1 | 0.5814 | 0.00551 | -0.0623 | 105.5172
1.5 | 0.6488 | 0.0055 | -0.0627 | 117.9636
2 | 0.7172 | 0.00547 | -0.0633 | 131.1152
2.5 | 0.7868 | 0.00543 | -0.0642 | 144.8987
3 | 0.8554 | 0.00545 | -0.0647 | 156.9541
3.5 | 0.9989 | 0.00473 | -0.0827 | 211.1839
4 | 1.0598 | 0.00506 | -0.0815 | 209.4466
5 | 1.019 | 0.01458 | -0.0605 | 69.8903
6.5 | 0.8834 | 0.02779 | -0.0177 | 31.7884
7 | 0.9247 | 0.0312 | -0.0187 | 29.6378
7.5 | 0.9486 | 0.03279 | -0.0131 | 28.9296
8 | 1 | 0.03488 | -0.0134 | 28.6697
8.5 | 1.0717 | 0.03802 | -0.0188 | 28.1878
9 | 1.1066 | 0.03996 | -0.0154 | 27.6927
9.5 | 1.1375 | 0.04222 | -0.0116 | 26.9422
10 | 1.1707 | 0.0443 | -0.0078 | 26.4266
10.5 | 1.2006 | 0.04676 | -0.0041 | 25.6758
11 | 1.2328 | 0.04909 | -0.0003 | 25.1131
11.5 | 1.2583 | 0.05181 | 0.0042 | 24.2868
12 | 1.2845 | 0.05446 | 0.0088 | 23.5861
12.5 | 1.3081 | 0.05783 | 0.0126 | 22.6197
13 | 1.3291 | 0.06121 | 0.0171 | 21.7138
13.5 | 1.3317 | 0.06533 | 0.0234 | 20.3842
14 | 1.3217 | 0.07048 | 0.0302 | 18.7528
14.5 | 1.3105 | 0.07712 | 0.034 | 16.993
15 | 1.2834 | 0.08529 | 0.0371 | 15.0475
15.5 | 1.2519 | 0.0949 | 0.0382 | 13.1918
16 | 1.2219 | 0.10542 | 0.0373 | 11.5908
16.5 | 1.1876 | 0.11738 | 0.0343 | 10.1176
17 | 1.1563 | 0.12953 | 0.0303 | 8.9269
17.5 | 1.1272 | 0.14247 | 0.0246 | 7.9118
18 | 1.1041 | 0.15535 | 0.0181 | 7.1072
18.5 | 1.086 | 0.16848 | 0.0109 | 6.4459

## 103. Re 10M Mach 0.00 (1)
BIGFOIL.COM POLAR EXPORT
n2h15
NACA 2-H-15 |  |  |  | Cl Max: | 1.434 | at alpha= | 17 | deg
JavaFoil+Calcfoil stall+Eppler ext transition |  |  |  | L/D Max: | 88.925 | at alpha= | 6 | deg
Re: | 10000000 |  |  | Cd Min: | 0.00563 | at alpha= | -0.5 | deg
Mach: | 0 |  |  | Cl=0 at alpha= | 0.72807 | deg
|  |  |  | @ Cl=0.1, Cd= | 0.0061862
|  |  |  | @ Cl=0.4, Cd= | 0.0064391
|  |  |  | @ Cl=0.6, Cd= | 0.0068213
alpha (deg) | Cl | Cd | Cm | Cl/Cd
-13.5 | -0.765 | 0.07774 | 0.049 | -9.84
-13 | -0.762 | 0.07834 | 0.045 | -9.726
-12.5 | -0.765 | 0.07142 | 0.047 | -10.714
-12 | -0.759 | 0.0714 | 0.043 | -10.628
-11.5 | -0.755 | 0.06804 | 0.042 | -11.09
-11 | -0.749 | 0.06489 | 0.042 | -11.537
-10.5 | -0.741 | 0.06147 | 0.042 | -12.054
-10 | -0.731 | 0.05753 | 0.042 | -12.705
-9.5 | -0.719 | 0.05434 | 0.042 | -13.222
-9 | -0.704 | 0.05099 | 0.041 | -13.798
-8.5 | -0.843 | 0.0076 | 0.074 | -110.834
-8 | -0.818 | 0.00712 | 0.073 | -114.925
-7.5 | -0.79 | 0.00693 | 0.072 | -113.964
-7 | -0.759 | 0.00677 | 0.071 | -112.066
-6.5 | -0.725 | 0.00664 | 0.071 | -109.273
-6 | -0.688 | 0.00677 | 0.068 | -101.723
-5.5 | -0.649 | 0.00658 | 0.067 | -98.615
-5 | -0.607 | 0.00654 | 0.066 | -92.829
-4.5 | -0.563 | 0.00636 | 0.065 | -88.433
-4 | -0.516 | 0.00629 | 0.064 | -81.972
-3.5 | -0.467 | 0.00612 | 0.063 | -76.282
-3 | -0.416 | 0.00603 | 0.061 | -69.029
-2.5 | -0.364 | 0.00598 | 0.06 | -60.89
-2 | -0.31 | 0.00584 | 0.059 | -53.148
-1.5 | -0.255 | 0.00574 | 0.058 | -44.478
-1 | -0.199 | 0.0067 | 0.056 | -29.77
-0.5 | -0.142 | 0.00563 | 0.055 | -25.316
0 | -0.082 | 0.0062 | 0.054 | -13.273
0.5 | -0.026 | 0.00622 | 0.052 | -4.138
1 | 0.031 | 0.00619 | 0.051 | 5.038
1.5 | 0.088 | 0.00618 | 0.05 | 14.289
2 | 0.146 | 0.00621 | 0.048 | 23.535
2.5 | 0.203 | 0.00649 | 0.047 | 31.266
3 | 0.26 | 0.00671 | 0.045 | 38.773
3.5 | 0.317 | 0.00687 | 0.044 | 46.172
4 | 0.374 | 0.00695 | 0.043 | 53.849
4.5 | 0.431 | 0.00583 | 0.041 | 73.959
5 | 0.488 | 0.00601 | 0.04 | 81.274
5.5 | 0.545 | 0.00623 | 0.038 | 87.456
6 | 0.599 | 0.00674 | 0.037 | 88.925
6.5 | 0.652 | 0.01105 | 0.035 | 58.967
7 | 0.707 | 0.01124 | 0.034 | 62.891
7.5 | 0.761 | 0.0117 | 0.032 | 65.056
8 | 0.815 | 0.01219 | 0.03 | 66.86
8.5 | 0.868 | 0.01273 | 0.029 | 68.2
9 | 0.92 | 0.01332 | 0.027 | 69.046
9.5 | 0.971 | 0.0139 | 0.026 | 69.878
10 | 1.022 | 0.01452 | 0.024 | 70.344
10.5 | 1.071 | 0.01517 | 0.023 | 70.606
11 | 1.119 | 0.0159 | 0.021 | 70.353
11.5 | 1.165 | 0.01661 | 0.019 | 70.152
12 | 1.211 | 0.017 | 0.018 | 71.247
12.5 | 1.254 | 0.0178 | 0.016 | 70.477
13 | 1.296 | 0.0189 | 0.014 | 68.579
13.5 | 1.328 | 0.01916 | 0.013 | 69.336
14 | 1.357 | 0.02027 | 0.011 | 66.933
14.5 | 1.381 | 0.02104 | 0.009 | 65.637
15 | 1.401 | 0.02206 | 0.007 | 63.509
15.5 | 1.416 | 0.02317 | 0.006 | 61.121
16 | 1.426 | 0.0248 | 0.004 | 57.497
16.5 | 1.432 | 0.02668 | 0.002 | 53.684
17 | 1.434 | 0.02791 | 0.001 | 51.371
17.5 | 1.43 | 0.02951 | -0.001 | 48.449
18 | 1.422 | 0.03115 | -0.003 | 45.647
18.5 | 1.41 | 0.03382 | -0.005 | 41.675
19 | 1.394 | 0.03522 | -0.006 | 39.567
19.5 | 1.374 | 0.03747 | -0.008 | 36.676
20 | 1.352 | 0.03893 | -0.01 | 34.735

## 104. Re 10M Mach 0.00 (2)
BIGFOIL.COM POLAR EXPORT
n2h15
NACA 2-H-15 |  |  |  | Cl Max: | 1.6412 | at alpha= | 20 | deg
XFOIL ncrit=9 |  |  |  | L/D Max: | 188.09 | at alpha= | 3.5 | deg
Re: | 10000000 |  |  | Cd Min: | 0.06549 | at alpha= | 20 | deg
Mach: | 0 |  |  | Cl=0 at alpha= | -2.8687 | deg
|  |  |  | @ Cl=0.1, Cd= | 0.0055959
|  |  |  | @ Cl=0.4, Cd= | 0.0050827
|  |  |  | @ Cl=0.6, Cd= | 0.00491
alpha (deg) | Cl | Cd | Cm | Cl/Cd
-20 | -1.5254 | 0.02528 | -0.0928 | -60.3402
-19.5 | -1.468 | 0.02282 | -0.0979 | -64.3295
-19 | -1.4187 | 0.02188 | -0.099 | -64.84
-18.5 | -1.3755 | 0.02083 | -0.0989 | -66.0346
-18 | -1.3592 | 0.01871 | -0.0949 | -72.6456
-17.5 | -1.3214 | 0.01812 | -0.0926 | -72.9249
-17 | -1.29 | 0.01741 | -0.0891 | -74.0953
-16.5 | -1.2593 | 0.01664 | -0.0853 | -75.6791
-16 | -1.2157 | 0.0166 | -0.0832 | -73.2349
-15.5 | -1.1997 | 0.01511 | -0.0768 | -79.3977
-15 | -1.164 | 0.01459 | -0.0734 | -79.7807
-14.5 | -1.1083 | 0.01527 | -0.073 | -72.5802
-14 | -1.0801 | 0.01444 | -0.0682 | -74.7992
-13.5 | -1.0519 | 0.01335 | -0.0633 | -78.794
-13 | -1.0092 | 0.01317 | -0.0607 | -76.6287
-12.5 | -0.9652 | 0.01316 | -0.0583 | -73.3435
-12 | -0.9302 | 0.01223 | -0.0545 | -76.0589
-11.5 | -0.8883 | 0.012 | -0.0517 | -74.025
-11 | -0.8469 | 0.01166 | -0.0487 | -72.6329
-10.5 | -0.8044 | 0.01129 | -0.0461 | -71.2489
-10 | -0.7593 | 0.01033 | -0.0442 | -73.5044
-9.5 | -0.7108 | 0.00964 | -0.0429 | -73.7344
-9 | -0.6608 | 0.00909 | -0.0418 | -72.6953
-8.5 | -0.6096 | 0.0086 | -0.041 | -70.8837
-8 | -0.5576 | 0.00817 | -0.0403 | -68.2497
-7.5 | -0.5053 | 0.00782 | -0.0396 | -64.6164
-7 | -0.4526 | 0.00752 | -0.039 | -60.1862
-6.5 | -0.3993 | 0.00723 | -0.0385 | -55.2282
-6 | -0.3455 | 0.00697 | -0.0381 | -49.5696
-5.5 | -0.2908 | 0.00673 | -0.0379 | -43.2095
-5 | -0.2359 | 0.00652 | -0.0378 | -36.181
-4.5 | -0.1805 | 0.00629 | -0.0378 | -28.6963
-4 | -0.125 | 0.0061 | -0.0378 | -20.4918
-3.5 | -0.0699 | 0.00597 | -0.0378 | -11.7085
-3 | -0.0145 | 0.00584 | -0.0378 | -2.4829
-2.5 | 0.0407 | 0.00575 | -0.0378 | 7.0783
-2 | 0.0977 | 0.0056 | -0.0382 | 17.4464
-1.5 | 0.1545 | 0.0055 | -0.0386 | 28.0909
-1 | 0.2145 | 0.00534 | -0.0397 | 40.1685
-0.5 | 0.2735 | 0.00522 | -0.0407 | 52.3946
0 | 0.3304 | 0.00516 | -0.0412 | 64.031
0.5 | 0.3875 | 0.0051 | -0.0417 | 75.9804
1 | 0.4454 | 0.00502 | -0.0424 | 88.7251
1.5 | 0.5029 | 0.00496 | -0.0431 | 101.3911
2 | 0.5602 | 0.00491 | -0.0438 | 114.0937
2.5 | 0.6162 | 0.00491 | -0.0442 | 125.499
3 | 0.6722 | 0.00491 | -0.0446 | 136.9043
3.5 | 0.7975 | 0.00424 | -0.0621 | 188.0896
4 | 0.8377 | 0.00481 | -0.0593 | 174.158
4.5 | 0.8546 | 0.00696 | -0.0528 | 122.7874
5 | 0.8859 | 0.00899 | -0.0503 | 98.5428
5.5 | 0.8773 | 0.01077 | -0.0387 | 81.4578
6 | 0.8884 | 0.01284 | -0.0333 | 69.19
6.5 | 0.9045 | 0.01535 | -0.0299 | 58.9251
7 | 0.9502 | 0.01699 | -0.0311 | 55.927
7.5 | 0.9639 | 0.01817 | -0.025 | 53.049
8 | 1.0034 | 0.01962 | -0.0246 | 51.1417
9 | 1.0532 | 0.02217 | -0.0172 | 47.5056
9.5 | 1.0879 | 0.02354 | -0.0161 | 46.215
10 | 1.125 | 0.02471 | -0.0151 | 45.5281
10.5 | 1.1585 | 0.02616 | -0.014 | 44.2852
11 | 1.1916 | 0.02756 | -0.0127 | 43.2366
11.5 | 1.2268 | 0.02884 | -0.0117 | 42.5381
12 | 1.2562 | 0.03061 | -0.0104 | 41.0389
12.5 | 1.2895 | 0.03209 | -0.0094 | 40.1839
13 | 1.3201 | 0.03376 | -0.0083 | 39.1025
13.5 | 1.3492 | 0.0355 | -0.007 | 38.0056
14 | 1.3801 | 0.03709 | -0.0059 | 37.2095
14.5 | 1.4055 | 0.03923 | -0.0046 | 35.8272
15 | 1.4358 | 0.04095 | -0.0037 | 35.0623
15.5 | 1.4645 | 0.04285 | -0.0029 | 34.1774
16 | 1.4898 | 0.045 | -0.0018 | 33.1067
16.5 | 1.5159 | 0.0471 | -0.0008 | 32.1847
17 | 1.5359 | 0.04983 | 0.0002 | 30.8228
17.5 | 1.5614 | 0.05202 | 0.001 | 30.0154
18 | 1.5807 | 0.05471 | 0.0021 | 28.8923
18.5 | 1.602 | 0.05711 | 0.0032 | 28.0511
19 | 1.6168 | 0.06003 | 0.0047 | 26.9332
19.5 | 1.6329 | 0.06264 | 0.0063 | 26.068
20 | 1.6412 | 0.06549 | 0.0089 | 25.0603

## 105. Re 10M Mach 0.10 (1)
BIGFOIL.COM POLAR EXPORT
n2h15
NACA 2-H-15 |  |  |  | Cl Max: | 1.423 | at alpha= | 16.5 | deg
JavaFoil+Calcfoil stall+Eppler ext transition |  |  |  | L/D Max: | 87.909 | at alpha= | 5.5 | deg
Re: | 10000000 |  |  | Cd Min: | 0.00562 | at alpha= | -0.5 | deg
Mach: | 0.1 |  |  | Cl=0 at alpha= | 0.72807 | deg
|  |  |  | @ Cl=0.1, Cd= | 0.0062195
|  |  |  | @ Cl=0.4, Cd= | 0.0065284
|  |  |  | @ Cl=0.6, Cd= | 0.010698
alpha (deg) | Cl | Cd | Cm | Cl/Cd
-13.5 | -0.737 | 0.07652 | 0.051 | -9.63
-13 | -0.74 | 0.07349 | 0.05 | -10.072
-12.5 | -0.742 | 0.07067 | 0.048 | -10.495
-12 | -0.738 | 0.07144 | 0.044 | -10.329
-11.5 | -0.736 | 0.06805 | 0.043 | -10.822
-11 | -0.733 | 0.06486 | 0.042 | -11.295
-10.5 | -0.726 | 0.06197 | 0.041 | -11.721
-10 | -0.719 | 0.05815 | 0.041 | -12.358
-9.5 | -0.708 | 0.05474 | 0.041 | -12.939
-9 | -0.695 | 0.05149 | 0.041 | -13.503
-8.5 | -0.835 | 0.00762 | 0.074 | -109.463
-8 | -0.812 | 0.00711 | 0.074 | -114.162
-7.5 | -0.786 | 0.00696 | 0.073 | -112.925
-7 | -0.756 | 0.00676 | 0.072 | -111.803
-6.5 | -0.723 | 0.00663 | 0.071 | -109.063
-6 | -0.688 | 0.00677 | 0.068 | -101.631
-5.5 | -0.649 | 0.00664 | 0.067 | -97.714
-5 | -0.607 | 0.00655 | 0.066 | -92.768
-4.5 | -0.563 | 0.00638 | 0.065 | -88.342
-4 | -0.517 | 0.00633 | 0.064 | -81.623
-3.5 | -0.468 | 0.00619 | 0.063 | -75.611
-3 | -0.418 | 0.00607 | 0.062 | -68.824
-2.5 | -0.366 | 0.00597 | 0.06 | -61.197
-2 | -0.312 | 0.00587 | 0.059 | -53.057
-1.5 | -0.257 | 0.00573 | 0.058 | -44.74
-1 | -0.2 | 0.00673 | 0.057 | -29.737
-0.5 | -0.143 | 0.00562 | 0.055 | -25.472
0 | -0.083 | 0.00626 | 0.054 | -13.217
0.5 | -0.026 | 0.00627 | 0.053 | -4.121
1 | 0.031 | 0.00621 | 0.051 | 5.043
1.5 | 0.089 | 0.00621 | 0.05 | 14.304
2 | 0.147 | 0.00626 | 0.049 | 23.447
2.5 | 0.204 | 0.00654 | 0.047 | 31.197
3 | 0.261 | 0.00671 | 0.046 | 38.981
3.5 | 0.319 | 0.00684 | 0.044 | 46.572
4 | 0.376 | 0.007 | 0.043 | 53.733
4.5 | 0.433 | 0.00588 | 0.041 | 73.645
5 | 0.491 | 0.00605 | 0.04 | 81.056
5.5 | 0.548 | 0.00623 | 0.038 | 87.909
6 | 0.599 | 0.01069 | 0.037 | 56.084
6.5 | 0.655 | 0.01111 | 0.035 | 58.948
7 | 0.71 | 0.0113 | 0.034 | 62.839
7.5 | 0.765 | 0.01177 | 0.032 | 64.971
8 | 0.819 | 0.01229 | 0.031 | 66.597
8.5 | 0.872 | 0.01282 | 0.029 | 68.021
9 | 0.924 | 0.01342 | 0.027 | 68.855
9.5 | 0.975 | 0.01402 | 0.026 | 69.593
10 | 1.026 | 0.01464 | 0.024 | 70.063
10.5 | 1.075 | 0.01529 | 0.023 | 70.299
11 | 1.123 | 0.01605 | 0.021 | 70.008
11.5 | 1.17 | 0.01677 | 0.019 | 69.764
12 | 1.214 | 0.01715 | 0.018 | 70.817
12.5 | 1.258 | 0.01795 | 0.016 | 70.046
13 | 1.3 | 0.01911 | 0.014 | 68.009
13.5 | 1.331 | 0.01939 | 0.013 | 68.649
14 | 1.358 | 0.02046 | 0.011 | 66.341
14.5 | 1.381 | 0.02131 | 0.009 | 64.8
15 | 1.399 | 0.02236 | 0.008 | 62.583
15.5 | 1.412 | 0.02372 | 0.006 | 59.508
16 | 1.42 | 0.02562 | 0.004 | 55.431
16.5 | 1.423 | 0.02672 | 0.002 | 53.25
17 | 1.42 | 0.02889 | 0.001 | 49.163
17.5 | 1.414 | 0.03 | -0.001 | 47.123
18 | 1.401 | 0.03253 | -0.003 | 43.062
18.5 | 1.385 | 0.03438 | -0.005 | 40.296
19 | 1.366 | 0.03572 | -0.006 | 38.242
19.5 | 1.34 | 0.03841 | -0.008 | 34.9
20 | 1.313 | 0.04027 | -0.01 | 32.606

## 106. Re 10M Mach 0.10 (2)
BIGFOIL.COM POLAR EXPORT
n2h15
NACA 2-H-15 |  |  |  | Cl Max: | 1.6396 | at alpha= | 20 | deg
XFOIL ncrit=9 |  |  |  | L/D Max: | 189.082 | at alpha= | 3.5 | deg
Re: | 10000000 |  |  | Cd Min: | 0.06722 | at alpha= | 20 | deg
Mach: | 0.1 |  |  | Cl=0 at alpha= | -2.8819 | deg
|  |  |  | @ Cl=0.1, Cd= | 0.0056103
|  |  |  | @ Cl=0.4, Cd= | 0.0050885
|  |  |  | @ Cl=0.6, Cd= | 0.00491
alpha (deg) | Cl | Cd | Cm | Cl/Cd
-20 | -1.4354 | 0.03564 | -0.0986 | -40.275
-19.5 | -1.45 | 0.03001 | -0.0986 | -48.3172
-19 | -1.4078 | 0.02719 | -0.1018 | -51.7764
-18.5 | -1.3513 | 0.02496 | -0.1061 | -54.1386
-18 | -1.3365 | 0.02155 | -0.1044 | -62.0186
-17.5 | -1.3022 | 0.02046 | -0.1019 | -63.6461
-17 | -1.2733 | 0.0194 | -0.0982 | -65.634
-16.5 | -1.248 | 0.0183 | -0.0936 | -68.1967
-16 | -1.2069 | 0.01799 | -0.0909 | -67.0873
-15.5 | -1.1963 | 0.01625 | -0.0836 | -73.6185
-15 | -1.1632 | 0.01555 | -0.0795 | -74.8039
-14.5 | -1.1062 | 0.01619 | -0.0788 | -68.3261
-14 | -1.0811 | 0.01518 | -0.0732 | -71.2187
-13.5 | -1.0559 | 0.01394 | -0.0675 | -75.7461
-13 | -1.0137 | 0.0137 | -0.0645 | -73.9927
-12.5 | -0.9697 | 0.01363 | -0.0618 | -71.1445
-12 | -0.9361 | 0.01261 | -0.0574 | -74.2347
-11.5 | -0.8943 | 0.01234 | -0.0542 | -72.4716
-11 | -0.853 | 0.01196 | -0.051 | -71.3211
-10.5 | -0.8102 | 0.01154 | -0.0481 | -70.208
-10 | -0.765 | 0.01158 | -0.0455 | -66.0622
-9.5 | -0.7187 | 0.01028 | -0.0438 | -69.9125
-9 | -0.6672 | 0.00946 | -0.0429 | -70.5285
-8.5 | -0.6145 | 0.00882 | -0.0421 | -69.6712
-8 | -0.5617 | 0.00833 | -0.0414 | -67.431
-7.5 | -0.5088 | 0.00795 | -0.0406 | -64
-7 | -0.4554 | 0.00763 | -0.04 | -59.6855
-6.5 | -0.4015 | 0.00731 | -0.0394 | -54.9248
-6 | -0.347 | 0.00704 | -0.039 | -49.2898
-5.5 | -0.2918 | 0.00678 | -0.0388 | -43.0383
-5 | -0.2364 | 0.00656 | -0.0386 | -36.0366
-4.5 | -0.1805 | 0.00633 | -0.0386 | -28.515
-4 | -0.1245 | 0.00613 | -0.0386 | -20.31
-3.5 | -0.069 | 0.00599 | -0.0385 | -11.5192
-3 | -0.0132 | 0.00585 | -0.0385 | -2.2564
-2.5 | 0.0427 | 0.00576 | -0.0385 | 7.4132
-2 | 0.1001 | 0.00561 | -0.0389 | 17.8431
-1.5 | 0.1567 | 0.00553 | -0.0392 | 28.3363
-1 | 0.2177 | 0.00535 | -0.0405 | 40.6916
-0.5 | 0.2769 | 0.00523 | -0.0413 | 52.9446
0 | 0.3341 | 0.00517 | -0.0418 | 64.6228
0.5 | 0.3916 | 0.0051 | -0.0424 | 76.7843
1 | 0.4499 | 0.00502 | -0.0431 | 89.6215
1.5 | 0.5075 | 0.00496 | -0.0437 | 102.3185
2 | 0.5651 | 0.00491 | -0.0444 | 115.0916
2.5 | 0.6216 | 0.00491 | -0.0448 | 126.5988
3 | 0.678 | 0.00492 | -0.0453 | 137.8049
3.5 | 0.8036 | 0.00425 | -0.0627 | 189.0824
4 | 0.8446 | 0.0048 | -0.06 | 175.9583
4.5 | 0.8609 | 0.00701 | -0.0534 | 122.8103
5 | 0.8922 | 0.00918 | -0.051 | 97.1895
5.5 | 0.8794 | 0.01113 | -0.0388 | 79.0117
6.5 | 0.9023 | 0.01574 | -0.0291 | 57.3253
7 | 0.9476 | 0.01749 | -0.0303 | 54.1795
8 | 1.0019 | 0.02012 | -0.0239 | 49.7962
9.5 | 1.0882 | 0.02401 | -0.0153 | 45.3228
10 | 1.1243 | 0.02531 | -0.0143 | 44.4212
10.5 | 1.1584 | 0.02673 | -0.0131 | 43.3371
11 | 1.1924 | 0.0281 | -0.0118 | 42.4342
11.5 | 1.2247 | 0.02968 | -0.0106 | 41.2635
12 | 1.2568 | 0.03123 | -0.0093 | 40.2434
12.5 | 1.2906 | 0.03273 | -0.0084 | 39.4317
13 | 1.3196 | 0.0346 | -0.007 | 38.1387
13.5 | 1.3502 | 0.03623 | -0.0058 | 37.2675
14 | 1.3784 | 0.03814 | -0.0045 | 36.1405
14.5 | 1.4069 | 0.04005 | -0.0033 | 35.1286
15 | 1.4378 | 0.04177 | -0.0023 | 34.4218
15.5 | 1.4635 | 0.04403 | -0.0013 | 33.2387
16 | 1.4916 | 0.04596 | -0.0002 | 32.4543
16.5 | 1.513 | 0.0486 | 0.001 | 31.1317
17 | 1.5376 | 0.05094 | 0.0019 | 30.1845
17.5 | 1.5603 | 0.05351 | 0.0029 | 29.159
18 | 1.5818 | 0.05602 | 0.004 | 28.2363
18.5 | 1.6003 | 0.05878 | 0.0053 | 27.2252
19 | 1.6167 | 0.0616 | 0.0067 | 26.2451
19.5 | 1.6285 | 0.06479 | 0.0085 | 25.1351
20 | 1.6396 | 0.06722 | 0.0114 | 24.3916

## 107. Re 10M Mach 0.25 (1)
BIGFOIL.COM POLAR EXPORT
n2h15
NACA 2-H-15 |  |  |  | Cl Max: | 1.375 | at alpha= | 15 | deg
JavaFoil+Calcfoil stall+Eppler ext transition |  |  |  | L/D Max: | 87.1 | at alpha= | 5.5 | deg
Re: | 10000000 |  |  | Cd Min: | 0.00571 | at alpha= | -0.5 | deg
Mach: | 0.25 |  |  | Cl=0 at alpha= | 0.72414 | deg
|  |  |  | @ Cl=0.1, Cd= | 0.0064
|  |  |  | @ Cl=0.4, Cd= | 0.0068766
|  |  |  | @ Cl=0.6, Cd= | 0.0098083
alpha (deg) | Cl | Cd | Cm | Cl/Cd
-10.5 | -0.608 | 0.05877 | 0.047 | -10.341
-10 | -0.618 | 0.05609 | 0.046 | -11.019
-9.5 | -0.624 | 0.05439 | 0.045 | -11.469
-9 | -0.625 | 0.05226 | 0.043 | -11.96
-8.5 | -0.626 | 0.04752 | 0.045 | -13.167
-8 | -0.616 | 0.04643 | 0.041 | -13.279
-7.5 | -0.606 | 0.04372 | 0.041 | -13.861
-7 | -0.59 | 0.04238 | 0.039 | -13.931
-6.5 | -0.574 | 0.03862 | 0.041 | -14.859
-6 | -0.556 | 0.0346 | 0.044 | -16.064
-5.5 | -0.643 | 0.00675 | 0.069 | -95.245
-5 | -0.606 | 0.00663 | 0.068 | -91.415
-4.5 | -0.565 | 0.00651 | 0.067 | -86.781
-4 | -0.521 | 0.00643 | 0.065 | -81.034
-3.5 | -0.474 | 0.00629 | 0.064 | -75.397
-3 | -0.424 | 0.00619 | 0.063 | -68.56
-2.5 | -0.372 | 0.00612 | 0.062 | -60.864
-2 | -0.318 | 0.00598 | 0.061 | -53.244
-1.5 | -0.262 | 0.00701 | 0.059 | -37.399
-1 | -0.205 | 0.00575 | 0.058 | -35.672
-0.5 | -0.147 | 0.00571 | 0.057 | -25.681
0 | -0.085 | 0.00648 | 0.055 | -13.054
0.5 | -0.026 | 0.00646 | 0.054 | -4.095
1 | 0.032 | 0.00643 | 0.053 | 4.985
1.5 | 0.091 | 0.0064 | 0.051 | 14.205
2 | 0.151 | 0.0064 | 0.05 | 23.529
2.5 | 0.209 | 0.00666 | 0.048 | 31.44
3 | 0.268 | 0.00684 | 0.047 | 39.2
3.5 | 0.327 | 0.00702 | 0.045 | 46.631
4 | 0.386 | 0.00714 | 0.044 | 54.042
4.5 | 0.445 | 0.00603 | 0.042 | 73.79
5 | 0.504 | 0.00625 | 0.041 | 80.523
5.5 | 0.562 | 0.00646 | 0.039 | 87.1
6 | 0.615 | 0.01113 | 0.038 | 55.235
6.5 | 0.672 | 0.01152 | 0.036 | 58.332
7 | 0.728 | 0.01174 | 0.035 | 62.067
7.5 | 0.784 | 0.01222 | 0.033 | 64.161
8 | 0.839 | 0.01277 | 0.031 | 65.7
8.5 | 0.893 | 0.01363 | 0.03 | 65.547
9 | 0.946 | 0.01401 | 0.028 | 67.56
9.5 | 0.998 | 0.01464 | 0.027 | 68.168
10 | 1.049 | 0.01532 | 0.025 | 68.465
10.5 | 1.098 | 0.01602 | 0.023 | 68.538
11 | 1.146 | 0.01652 | 0.022 | 69.361
11.5 | 1.191 | 0.01764 | 0.02 | 67.543
12 | 1.234 | 0.01807 | 0.018 | 68.321
12.5 | 1.276 | 0.01896 | 0.016 | 67.275
13 | 1.314 | 0.02019 | 0.015 | 65.097
13.5 | 1.339 | 0.02054 | 0.013 | 65.194
14 | 1.358 | 0.02184 | 0.011 | 62.187
14.5 | 1.37 | 0.02276 | 0.009 | 60.213
15 | 1.375 | 0.02398 | 0.008 | 57.353
15.5 | 1.371 | 0.02591 | 0.006 | 52.936
16 | 1.36 | 0.02766 | 0.004 | 49.172
16.5 | 1.339 | 0.03001 | 0.002 | 44.634
17 | 1.311 | 0.03153 | 0.001 | 41.569
17.5 | 1.274 | 0.03402 | -0.001 | 37.446
18 | 1.226 | 0.03786 | -0.003 | 32.391
18.5 | 1.17 | 0.0424 | -0.005 | 27.602
19 | 1.104 | 0.04816 | -0.006 | 22.927
19.5 | 0.949 | 0.1134 | -0.007 | 8.368
20 | 0.858 | 0.14802 | -0.007 | 5.797

## 108. Re 10M Mach 0.25 (2)
BIGFOIL.COM POLAR EXPORT
n2h15
NACA 2-H-15 |  |  |  | Cl Max: | 1.6121 | at alpha= | 19.5 | deg
XFOIL ncrit=9 |  |  |  | L/D Max: | 194.791 | at alpha= | 3.5 | deg
Re: | 10000000 |  |  | Cd Min: | 0.07542 | at alpha= | 19.5 | deg
Mach: | 0.25 |  |  | Cl=0 at alpha= | -2.9489 | deg
|  |  |  | @ Cl=0.1, Cd= | 0.0056785
|  |  |  | @ Cl=0.4, Cd= | 0.0051437
|  |  |  | @ Cl=0.6, Cd= | 0.0049662
alpha (deg) | Cl | Cd | Cm | Cl/Cd
-10.5 | -0.8063 | 0.01725 | -0.0644 | -46.742
-10 | -0.7813 | 0.01589 | -0.0573 | -49.1693
-9.5 | -0.7481 | 0.01449 | -0.0516 | -51.6287
-9 | -0.7086 | 0.01275 | -0.0473 | -55.5765
-8.5 | -0.6626 | 0.0122 | -0.0437 | -54.3115
-8 | -0.6078 | 0.01115 | -0.0423 | -54.5112
-7.5 | -0.5367 | 0.00915 | -0.0448 | -58.6557
-7 | -0.476 | 0.00852 | -0.0446 | -55.8685
-6.5 | -0.4162 | 0.00797 | -0.0443 | -52.2208
-6 | -0.3575 | 0.00757 | -0.0438 | -47.2259
-5.5 | -0.2988 | 0.00722 | -0.0433 | -41.385
-5 | -0.2404 | 0.00692 | -0.0429 | -34.7399
-4.5 | -0.1814 | 0.00659 | -0.0428 | -27.5266
-4 | -0.1226 | 0.00631 | -0.0426 | -19.4295
-3.5 | -0.0644 | 0.00612 | -0.0424 | -10.5229
-3 | -0.0061 | 0.00596 | -0.0423 | -1.0235
-2.5 | 0.0536 | 0.0058 | -0.0426 | 9.2414
-2 | 0.1147 | 0.00564 | -0.0432 | 20.3369
-1.5 | 0.1725 | 0.00559 | -0.0432 | 30.8587
-1 | 0.2349 | 0.00541 | -0.0443 | 43.4196
-0.5 | 0.2953 | 0.00528 | -0.045 | 55.928
0 | 0.354 | 0.00522 | -0.0453 | 67.8161
0.5 | 0.4143 | 0.00512 | -0.046 | 80.918
1 | 0.4742 | 0.00504 | -0.0467 | 94.0873
1.5 | 0.5334 | 0.005 | -0.0473 | 106.68
2 | 0.5925 | 0.00497 | -0.0478 | 119.2153
2.5 | 0.6516 | 0.00494 | -0.0484 | 131.9028
3 | 0.7099 | 0.00496 | -0.0488 | 143.125
3.5 | 0.8376 | 0.0043 | -0.0661 | 194.7907
4 | 0.8829 | 0.00475 | -0.0638 | 185.8737
4.5 | 0.8961 | 0.00734 | -0.0567 | 122.0845
5 | 0.9239 | 0.011 | -0.0559 | 83.9909
5.5 | 0.8448 | 0.0131 | -0.0301 | 64.4885
6.5 | 0.8872 | 0.01814 | -0.0247 | 48.9085
7 | 0.9393 | 0.01987 | -0.0268 | 47.2723
7.5 | 0.9547 | 0.02116 | -0.0208 | 45.1181
8 | 0.9652 | 0.02254 | -0.0131 | 42.8217
8.5 | 1.0357 | 0.02405 | -0.0191 | 43.0644
9 | 1.0483 | 0.02556 | -0.0123 | 41.0133
9.5 | 1.0858 | 0.0269 | -0.011 | 40.3643
10 | 1.1202 | 0.02849 | -0.0095 | 39.3191
10.5 | 1.1564 | 0.02993 | -0.0081 | 38.6368
11 | 1.1897 | 0.03157 | -0.0064 | 37.6845
11.5 | 1.223 | 0.03325 | -0.0049 | 36.782
12 | 1.257 | 0.03498 | -0.0035 | 35.9348
12.5 | 1.288 | 0.03694 | -0.002 | 34.8674
13 | 1.3199 | 0.03874 | -0.0003 | 34.0707
13.5 | 1.3485 | 0.04081 | 0.0015 | 33.0434
14 | 1.3782 | 0.04292 | 0.003 | 32.1109
14.5 | 1.4105 | 0.04482 | 0.0044 | 31.4703
15 | 1.4365 | 0.04736 | 0.0059 | 30.3315
15.5 | 1.4653 | 0.04964 | 0.0073 | 29.5185
16 | 1.4878 | 0.05244 | 0.009 | 28.3715
16.5 | 1.5143 | 0.05504 | 0.0103 | 27.5127
17 | 1.5361 | 0.05815 | 0.0116 | 26.4162
17.5 | 1.5597 | 0.06095 | 0.013 | 25.5898
18 | 1.5763 | 0.06436 | 0.0146 | 24.4919
18.5 | 1.5931 | 0.06774 | 0.0163 | 23.5179
19 | 1.6052 | 0.07139 | 0.0182 | 22.4849
19.5 | 1.6121 | 0.07542 | 0.0204 | 21.375
20 | 1.5204 | 0.07267 | 0.0498 | 20.922

## 109. Re 10M Mach 0.50 (1)
BIGFOIL.COM POLAR EXPORT
n2h15
NACA 2-H-15 |  |  |  | Cl Max: | 1.212 | at alpha= | 11.5 | deg
JavaFoil+Calcfoil stall+Eppler ext transition |  |  |  | L/D Max: | 85.119 | at alpha= | 5.5 | deg
Re: | 10000000 |  |  | Cd Min: | 0.00602 | at alpha= | -0.5 | deg
Mach: | 0.5 |  |  | Cl=0 at alpha= | 0.72308 | deg
|  |  |  | @ Cl=0.1, Cd= | 0.0069201
|  |  |  | @ Cl=0.4, Cd= | 0.0077754
|  |  |  | @ Cl=0.6, Cd= | 0.007236
alpha (deg) | Cl | Cd | Cm | Cl/Cd
-20 | -1.107 | 0.14057 | 0.062 | -7.873
-19.5 | -1.079 | 0.1364 | 0.06 | -7.912
-19 | -1.051 | 0.13464 | 0.059 | -7.807
-18.5 | -1.026 | 0.12849 | 0.058 | -7.983
-18 | -1 | 0.12556 | 0.058 | -7.966
-17.5 | -0.975 | 0.13453 | 0.058 | -7.25
-17 | -0.952 | 0.12308 | 0.059 | -7.733
-16.5 | -0.926 | 0.11539 | 0.059 | -8.026
-16 | -0.9 | 0.10987 | 0.059 | -8.195
-15.5 | -0.873 | 0.10641 | 0.057 | -8.205
-15 | -0.846 | 0.10077 | 0.056 | -8.399
-14.5 | -0.82 | 0.09714 | 0.055 | -8.437
-14 | -0.791 | 0.09964 | 0.052 | -7.936
-13.5 | -0.765 | 0.0908 | 0.052 | -8.42
-13 | -0.738 | 0.0874 | 0.051 | -8.448
-12.5 | -0.712 | 0.08348 | 0.05 | -8.529
-12 | -0.686 | 0.07991 | 0.049 | -8.581
-11.5 | -0.659 | 0.07732 | 0.048 | -8.528
-11 | -0.633 | 0.07414 | 0.048 | -8.538
-10.5 | -0.607 | 0.07148 | 0.047 | -8.485
-10 | -0.58 | 0.06706 | 0.046 | -8.648
-9.5 | -0.553 | 0.0728 | 0.045 | -7.6
-9 | -0.526 | 0.06569 | 0.044 | -8.015
-8.5 | -0.5 | 0.05685 | 0.044 | -8.8
-8 | -0.474 | 0.0528 | 0.044 | -8.975
-7.5 | -0.447 | 0.04796 | 0.044 | -9.327
-7 | -0.422 | 0.04364 | 0.045 | -9.66
-6.5 | -0.395 | 0.04001 | 0.046 | -9.882
-6 | -0.37 | 0.03695 | 0.047 | -10.005
-5.5 | -0.417 | 0.00733 | 0.076 | -56.944
-5 | -0.384 | 0.00717 | 0.075 | -53.603
-4.5 | -0.351 | 0.00702 | 0.073 | -49.998
-4 | -0.317 | 0.00686 | 0.072 | -46.264
-3.5 | -0.284 | 0.00837 | 0.071 | -33.921
-3 | -0.321 | 0.03002 | 0.036 | -10.687
-2.5 | -0.303 | 0.02956 | 0.033 | -10.265
-2 | -0.271 | 0.0274 | 0.037 | -9.901
-1.5 | -0.281 | 0.00766 | 0.066 | -36.673
-1 | -0.223 | 0.00612 | 0.064 | -36.449
-0.5 | -0.161 | 0.00602 | 0.063 | -26.748
0 | -0.093 | 0.00702 | 0.061 | -13.23
0.5 | -0.029 | 0.00697 | 0.06 | -4.189
1 | 0.036 | 0.00693 | 0.058 | 5.123
1.5 | 0.101 | 0.00692 | 0.057 | 14.576
2 | 0.168 | 0.00687 | 0.055 | 24.408
2.5 | 0.233 | 0.00723 | 0.054 | 32.232
3 | 0.299 | 0.00745 | 0.052 | 40.114
3.5 | 0.364 | 0.00765 | 0.051 | 47.618
4 | 0.43 | 0.00788 | 0.049 | 54.517
4.5 | 0.495 | 0.00678 | 0.047 | 73.072
5 | 0.561 | 0.00705 | 0.046 | 79.519
5.5 | 0.626 | 0.00736 | 0.044 | 85.119
6 | 0.684 | 0.01282 | 0.042 | 53.315
6.5 | 0.746 | 0.01342 | 0.04 | 55.579
7 | 0.808 | 0.01368 | 0.038 | 59.047
7.5 | 0.868 | 0.01442 | 0.037 | 60.168
8 | 0.926 | 0.01516 | 0.035 | 61.069
8.5 | 0.982 | 0.01632 | 0.033 | 60.178
9 | 1.036 | 0.01691 | 0.031 | 61.248
9.5 | 1.085 | 0.01781 | 0.029 | 60.932
10 | 1.129 | 0.01879 | 0.028 | 60.114
10.5 | 1.168 | 0.01993 | 0.026 | 58.576
11 | 1.197 | 0.02087 | 0.024 | 57.322
11.5 | 1.212 | 0.02267 | 0.022 | 53.453
12 | 1.204 | 0.02416 | 0.02 | 49.808
12.5 | 1.15 | 0.02543 | 0.018 | 45.21
13 | 0.783 | 0.02716 | 0.016 | 28.83
13.5 | 0.814 | 0.02917 | 0.014 | 27.893
14 | 0.843 | 0.03131 | 0.012 | 26.935
14.5 | 0.869 | 0.0355 | 0.01 | 24.491
15 | 0.784 | 0.10327 | 0.005 | 7.596
15.5 | 0.932 | 0.04098 | 0.007 | 22.742
16 | 0.959 | 0.04545 | 0.005 | 21.107
16.5 | 0.867 | 0.1258 | 0.002 | 6.894

## 110. Re 10M Mach 0.50 (2)
BIGFOIL.COM POLAR EXPORT
n2h15
NACA 2-H-15 |  |  |  | Cl Max: | 1.3532 | at alpha= | 13.5 | deg
XFOIL ncrit=9 |  |  |  | L/D Max: | 215.788 | at alpha= | 3.5 | deg
Re: | 10000000 |  |  | Cd Min: | 0.2284 | at alpha= | -20 | deg
Mach: | 0.5 |  |  | Cl=0 at alpha= | -2.768 | deg
|  |  |  | @ Cl=0.1, Cd= | 0.0066699
|  |  |  | @ Cl=0.4, Cd= | 0.0054975
|  |  |  | @ Cl=0.6, Cd= | 0.0052786
alpha (deg) | Cl | Cd | Cm | Cl/Cd
-20 | -0.5273 | 0.2284 | 0.0204 | -2.3087
-19.5 | -0.5064 | 0.22017 | 0.0146 | -2.3
-19 | -0.484 | 0.21309 | 0.0093 | -2.2713
-18.5 | -0.4604 | 0.20694 | 0.0045 | -2.2248
-18 | -0.4379 | 0.20032 | -0.0004 | -2.186
-17.5 | -0.4177 | 0.1927 | -0.0055 | -2.1676
-17 | -0.3976 | 0.18512 | -0.0106 | -2.1478
-16.5 | -0.3742 | 0.17868 | -0.0153 | -2.0942
-16 | -0.3515 | 0.17201 | -0.0201 | -2.0435
-15.5 | -0.3327 | 0.16423 | -0.0252 | -2.0258
-15 | -0.3114 | 0.15705 | -0.0302 | -1.9828
-14.5 | -0.2899 | 0.15003 | -0.0352 | -1.9323
-14 | -0.2668 | 0.14348 | -0.0401 | -1.8595
-13.5 | -0.2464 | 0.13695 | -0.0444 | -1.7992
-13 | -0.2275 | 0.13039 | -0.0484 | -1.7448
-12.5 | -0.2144 | 0.1229 | -0.0526 | -1.7445
-12 | -0.2019 | 0.11531 | -0.0572 | -1.7509
-11.5 | -0.1812 | 0.10937 | -0.0613 | -1.6568
-11 | -0.1549 | 0.10384 | -0.0658 | -1.4917
-10.5 | -0.1338 | 0.09698 | -0.0714 | -1.3797
-10 | -0.1133 | 0.0902 | -0.0771 | -1.2561
-9.5 | -0.1014 | 0.08184 | -0.0841 | -1.239
-9 | -0.088 | 0.07355 | -0.0919 | -1.1965
-8.5 | -0.0734 | 0.06524 | -0.1013 | -1.1251
-8 | -0.0571 | 0.05742 | -0.1118 | -0.99443
-7.5 | -0.0579 | 0.04939 | -0.1216 | -1.1723
-7 | -0.0765 | 0.04361 | -0.119 | -1.7542
-6.5 | -0.0841 | 0.04057 | -0.1112 | -2.073
-6 | -0.1141 | 0.03647 | -0.0992 | -3.1286
-5.5 | -0.1216 | 0.0327 | -0.0891 | -3.7187
-5 | -0.1304 | 0.02847 | -0.0775 | -4.5803
-4.5 | -0.1422 | 0.02369 | -0.0641 | -6.0025
-4 | -0.1526 | 0.01855 | -0.0495 | -8.2264
-3.5 | -0.1481 | 0.01282 | -0.0371 | -11.5523
-3 | -0.0749 | 0.00974 | -0.0378 | -7.6899
-2.5 | 0.0865 | 0.00677 | -0.0576 | 12.777
-2 | 0.1647 | 0.00619 | -0.0594 | 26.6074
-1.5 | 0.2363 | 0.00591 | -0.0598 | 39.9831
-1 | 0.3054 | 0.00577 | -0.06 | 52.9289
-0.5 | 0.3758 | 0.00555 | -0.0607 | 67.7117
0 | 0.445 | 0.0054 | -0.0612 | 82.4074
0.5 | 0.5131 | 0.00532 | -0.0617 | 96.4474
1 | 0.5805 | 0.00529 | -0.062 | 109.7353
1.5 | 0.6491 | 0.00525 | -0.0627 | 123.6381
2 | 0.7185 | 0.0052 | -0.0635 | 138.1731
2.5 | 0.7869 | 0.0052 | -0.0641 | 151.3269
3 | 0.8545 | 0.00525 | -0.0645 | 162.7619
3.5 | 0.9991 | 0.00463 | -0.0827 | 215.7883
4 | 1.057 | 0.00515 | -0.081 | 205.2427
4.5 | 1.0584 | 0.01072 | -0.0753 | 98.7313
5 | 0.9668 | 0.01605 | -0.0532 | 60.2368
6 | 0.8589 | 0.02367 | -0.0188 | 36.2864
7.5 | 0.9381 | 0.03139 | -0.0087 | 29.8853
8 | 0.987 | 0.03321 | -0.0081 | 29.72
8.5 | 1.0486 | 0.03595 | -0.0112 | 29.1683
9 | 1.09 | 0.03798 | -0.0092 | 28.6993
9.5 | 1.1283 | 0.04009 | -0.0067 | 28.1442
10 | 1.1632 | 0.04234 | -0.0036 | 27.4728
10.5 | 1.199 | 0.04445 | -0.0003 | 26.9741
11 | 1.229 | 0.04693 | 0.0036 | 26.1879
11.5 | 1.2622 | 0.04958 | 0.0068 | 25.4578
12 | 1.2962 | 0.05237 | 0.0098 | 24.7508
12.5 | 1.3206 | 0.05539 | 0.0142 | 23.8418
13 | 1.3432 | 0.05861 | 0.0188 | 22.9176
13.5 | 1.3532 | 0.06299 | 0.0235 | 21.4828
14 | 1.347 | 0.06886 | 0.028 | 19.5614
14.5 | 1.3296 | 0.07549 | 0.0326 | 17.6129
15 | 1.2937 | 0.08219 | 0.0404 | 15.7404
15.5 | 1.2642 | 0.09124 | 0.0421 | 13.8558
16 | 1.2353 | 0.10127 | 0.0417 | 12.1981
16.5 | 1.2009 | 0.11289 | 0.0393 | 10.6378
17 | 1.1694 | 0.12484 | 0.0356 | 9.3672
18 | 1.1083 | 0.15104 | 0.0237 | 7.3378
18.5 | 1.0866 | 0.16419 | 0.0166 | 6.6179

## 111. Re 12M Mach 0.00 (1)
BIGFOIL.COM POLAR EXPORT
n2h15
NACA 2-H-15 |  |  |  | Cl Max: | 1.434 | at alpha= | 17 | deg
JavaFoil+Calcfoil stall+Eppler ext transition |  |  |  | L/D Max: | 87.565 | at alpha= | 5.5 | deg
Re: | 12000000 |  |  | Cd Min: | 0.00545 | at alpha= | -0.5 | deg
Mach: | 0 |  |  | Cl=0 at alpha= | 0.72807 | deg
|  |  |  | @ Cl=0.1, Cd= | 0.0062872
|  |  |  | @ Cl=0.4, Cd= | 0.0063963
|  |  |  | @ Cl=0.6, Cd= | 0.010138
alpha (deg) | Cl | Cd | Cm | Cl/Cd
-13.5 | -0.769 | 0.0743 | 0.052 | -10.348
-13 | -0.765 | 0.07561 | 0.047 | -10.111
-12.5 | -0.769 | 0.06863 | 0.05 | -11.202
-12 | -0.76 | 0.07014 | 0.045 | -10.842
-11.5 | -0.755 | 0.06716 | 0.043 | -11.247
-11 | -0.749 | 0.06382 | 0.043 | -11.742
-10.5 | -0.742 | 0.06014 | 0.043 | -12.332
-10 | -0.732 | 0.0565 | 0.043 | -12.964
-9.5 | -0.721 | 0.0526 | 0.044 | -13.711
-9 | -0.707 | 0.04893 | 0.045 | -14.456
-8.5 | -0.843 | 0.00741 | 0.074 | -113.678
-8 | -0.818 | 0.00692 | 0.073 | -118.159
-7.5 | -0.79 | 0.00702 | 0.072 | -112.493
-7 | -0.759 | 0.0069 | 0.071 | -109.949
-6.5 | -0.725 | 0.00678 | 0.071 | -107.031
-6 | -0.689 | 0.00659 | 0.07 | -104.471
-5.5 | -0.649 | 0.0064 | 0.067 | -101.367
-5 | -0.607 | 0.00631 | 0.066 | -96.197
-4.5 | -0.563 | 0.00618 | 0.065 | -91.098
-4 | -0.516 | 0.00606 | 0.064 | -85.065
-3.5 | -0.467 | 0.00596 | 0.063 | -78.363
-3 | -0.416 | 0.00588 | 0.061 | -70.83
-2.5 | -0.364 | 0.00577 | 0.06 | -63.107
-2 | -0.31 | 0.00569 | 0.059 | -54.54
-1.5 | -0.256 | 0.00555 | 0.058 | -46.075
-1 | -0.199 | 0.00652 | 0.057 | -30.579
-0.5 | -0.142 | 0.00545 | 0.055 | -26.153
0 | -0.083 | 0.00599 | 0.054 | -13.776
0.5 | -0.026 | 0.00597 | 0.053 | -4.319
1 | 0.031 | 0.00594 | 0.051 | 5.258
1.5 | 0.088 | 0.00625 | 0.05 | 14.121
2 | 0.146 | 0.00643 | 0.048 | 22.705
2.5 | 0.203 | 0.00656 | 0.047 | 30.946
3 | 0.26 | 0.00668 | 0.045 | 38.933
3.5 | 0.317 | 0.00679 | 0.044 | 46.715
4 | 0.374 | 0.00693 | 0.043 | 54.045
4.5 | 0.431 | 0.00576 | 0.041 | 74.827
5 | 0.488 | 0.00596 | 0.04 | 81.979
5.5 | 0.545 | 0.00623 | 0.038 | 87.565
6 | 0.597 | 0.01012 | 0.037 | 58.998
6.5 | 0.652 | 0.01044 | 0.035 | 62.488
7 | 0.707 | 0.0109 | 0.034 | 64.9
7.5 | 0.762 | 0.01138 | 0.032 | 66.911
8 | 0.815 | 0.01186 | 0.03 | 68.766
8.5 | 0.869 | 0.01238 | 0.029 | 70.16
9 | 0.921 | 0.01294 | 0.027 | 71.126
9.5 | 0.972 | 0.01374 | 0.026 | 70.734
10 | 1.022 | 0.01409 | 0.024 | 72.543
10.5 | 1.072 | 0.01472 | 0.023 | 72.796
11 | 1.119 | 0.01547 | 0.021 | 72.346
11.5 | 1.166 | 0.01624 | 0.019 | 71.821
12 | 1.212 | 0.01656 | 0.018 | 73.16
12.5 | 1.255 | 0.01763 | 0.016 | 71.166
13 | 1.297 | 0.01807 | 0.014 | 71.736
13.5 | 1.329 | 0.01893 | 0.013 | 70.217
14 | 1.357 | 0.01965 | 0.011 | 69.07
14.5 | 1.382 | 0.02046 | 0.009 | 67.571
15 | 1.402 | 0.02145 | 0.007 | 65.38
15.5 | 1.417 | 0.02287 | 0.006 | 61.948
16 | 1.427 | 0.02431 | 0.004 | 58.715
16.5 | 1.433 | 0.02572 | 0.002 | 55.698
17 | 1.434 | 0.02736 | 0.001 | 52.426
17.5 | 1.43 | 0.02935 | -0.001 | 48.711
18 | 1.422 | 0.03118 | -0.003 | 45.597
18.5 | 1.41 | 0.03288 | -0.005 | 42.868
19 | 1.394 | 0.03429 | -0.006 | 40.66
19.5 | 1.375 | 0.03668 | -0.008 | 37.485
20 | 1.353 | 0.03814 | -0.01 | 35.475

## 112. Re 12M Mach 0.00 (2)
BIGFOIL.COM POLAR EXPORT
n2h15
NACA 2-H-15 |  |  |  | Cl Max: | 1.5361 | at alpha= | 20 | deg
XFOIL ncrit=9 |  |  |  | L/D Max: | 152.192 | at alpha= | 3.5 | deg
Re: | 12000000 |  |  | Cd Min: | 0.05855 | at alpha= | 20 | deg
Mach: | 0 |  |  | Cl=0 at alpha= | -2.8592 | deg
|  |  |  | @ Cl=0.1, Cd= | 0.0053778
|  |  |  | @ Cl=0.4, Cd= | 0.0048948
|  |  |  | @ Cl=0.6, Cd= | 0.004761
alpha (deg) | Cl | Cd | Cm | Cl/Cd
-20 | -1.5678 | 0.02138 | -0.0912 | -73.3302
-19.5 | -1.514 | 0.01976 | -0.094 | -76.6194
-19 | -1.4624 | 0.01899 | -0.0949 | -77.009
-18.5 | -1.4196 | 0.01821 | -0.0941 | -77.9572
-18 | -1.3978 | 0.01668 | -0.0898 | -83.801
-17.5 | -1.3607 | 0.01618 | -0.087 | -84.0977
-17 | -1.325 | 0.01562 | -0.084 | -84.8271
-16.5 | -1.2922 | 0.01499 | -0.0803 | -86.2041
-16 | -1.2474 | 0.01496 | -0.0784 | -83.3824
-15.5 | -1.224 | 0.01374 | -0.073 | -89.083
-15 | -1.1862 | 0.01331 | -0.0698 | -89.121
-14.5 | -1.1331 | 0.01385 | -0.069 | -81.8123
-14 | -1.1007 | 0.01314 | -0.0648 | -83.7671
-13.5 | -1.0681 | 0.01222 | -0.0606 | -87.4059
-13 | -1.0241 | 0.01206 | -0.0582 | -84.9171
-12.5 | -0.9789 | 0.01203 | -0.0561 | -81.3716
-12 | -0.9409 | 0.01125 | -0.0527 | -83.6356
-11.5 | -0.897 | 0.01105 | -0.0503 | -81.1765
-11 | -0.8535 | 0.01073 | -0.0478 | -79.5433
-10.5 | -0.8091 | 0.0104 | -0.0455 | -77.7981
-10 | -0.7642 | 0.01039 | -0.0431 | -73.5515
-9.5 | -0.7175 | 0.01004 | -0.0412 | -71.4641
-9 | -0.6688 | 0.00946 | -0.0399 | -70.6977
-8.5 | -0.6136 | 0.00848 | -0.0401 | -72.3585
-8 | -0.5613 | 0.00798 | -0.0395 | -70.3383
-7.5 | -0.5086 | 0.00758 | -0.0389 | -67.0976
-7 | -0.4556 | 0.00727 | -0.0384 | -62.6685
-6.5 | -0.4017 | 0.00698 | -0.038 | -57.5501
-6 | -0.3471 | 0.00669 | -0.0378 | -51.8834
-5.5 | -0.2922 | 0.00644 | -0.0377 | -45.3727
-5 | -0.2375 | 0.00626 | -0.0375 | -37.9393
-4.5 | -0.1821 | 0.00604 | -0.0375 | -30.149
-4 | -0.1268 | 0.00587 | -0.0374 | -21.6014
-3.5 | -0.0717 | 0.00574 | -0.0374 | -12.4913
-3 | -0.0158 | 0.00561 | -0.0375 | -2.8164
-2.5 | 0.0403 | 0.00551 | -0.0377 | 7.314
-2 | 0.0976 | 0.00538 | -0.0382 | 18.1413
-1.5 | 0.153 | 0.00533 | -0.0383 | 28.7054
-1 | 0.2125 | 0.0052 | -0.0393 | 40.8654
-0.5 | 0.2719 | 0.00507 | -0.0403 | 53.6292
0 | 0.3291 | 0.00501 | -0.0409 | 65.6886
0.5 | 0.3875 | 0.00491 | -0.0417 | 78.9206
1 | 0.4451 | 0.00484 | -0.0423 | 91.9628
2 | 0.5584 | 0.00479 | -0.0433 | 116.5762
2.5 | 0.6157 | 0.00475 | -0.044 | 129.6211
3.5 | 0.729 | 0.00479 | -0.0455 | 152.1921
4 | 0.8234 | 0.00544 | -0.0565 | 151.3603
4.5 | 0.8478 | 0.00744 | -0.0519 | 113.9516
5 | 0.8856 | 0.009 | -0.0502 | 98.4
7 | 0.9486 | 0.01616 | -0.0294 | 58.7005
7.5 | 0.946 | 0.01726 | -0.0199 | 54.8088
8 | 0.9782 | 0.01872 | -0.0176 | 52.2543
8.5 | 1.0025 | 0.02043 | -0.014 | 49.07
9 | 1.0257 | 0.02113 | -0.0096 | 48.5424
9.5 | 1.0698 | 0.02257 | -0.0107 | 47.3992
10 | 1.1134 | 0.02374 | -0.0111 | 46.8997
10.5 | 1.1493 | 0.02501 | -0.0102 | 45.9536
11 | 1.1795 | 0.02653 | -0.0085 | 44.4591
11.5 | 1.2115 | 0.02771 | -0.0067 | 43.7207
12 | 1.241 | 0.0294 | -0.0052 | 42.2109
12.5 | 1.2818 | 0.03094 | -0.006 | 41.4286
13 | 1.3139 | 0.03239 | -0.0048 | 40.565
13.5 | 1.3398 | 0.03427 | -0.0031 | 39.0954
14 | 1.2597 | 0.03323 | 0.0248 | 37.9085
14.5 | 1.283 | 0.03513 | 0.0267 | 36.5215
15 | 1.3132 | 0.03661 | 0.0279 | 35.87
15.5 | 1.3411 | 0.03843 | 0.029 | 34.8972
16 | 1.3688 | 0.04024 | 0.03 | 34.0159
16.5 | 1.395 | 0.04195 | 0.0314 | 33.2539
17 | 1.4132 | 0.04436 | 0.0331 | 31.8575
17.5 | 1.4382 | 0.04625 | 0.0343 | 31.0962
18 | 1.4582 | 0.04864 | 0.0356 | 29.9794
18.5 | 1.4811 | 0.05075 | 0.0367 | 29.1842
19 | 1.4988 | 0.05343 | 0.0378 | 28.0517
19.5 | 1.5187 | 0.05585 | 0.0388 | 27.1925
20 | 1.5361 | 0.05855 | 0.0398 | 26.2357

## 113. Re 12M Mach 0.10 (1)
BIGFOIL.COM POLAR EXPORT
n2h15
NACA 2-H-15 |  |  |  | Cl Max: | 1.424 | at alpha= | 16.5 | deg
JavaFoil+Calcfoil stall+Eppler ext transition |  |  |  | L/D Max: | 87.156 | at alpha= | 5.5 | deg
Re: | 12000000 |  |  | Cd Min: | 0.00548 | at alpha= | -0.5 | deg
Mach: | 0.1 |  |  | Cl=0 at alpha= | 0.72807 | deg
|  |  |  | @ Cl=0.1, Cd= | 0.0062965
|  |  |  | @ Cl=0.4, Cd= | 0.0064526
|  |  |  | @ Cl=0.6, Cd= | 0.0102
alpha (deg) | Cl | Cd | Cm | Cl/Cd
-13.5 | -0.741 | 0.07325 | 0.053 | -10.111
-13 | -0.745 | 0.07025 | 0.052 | -10.597
-12.5 | -0.747 | 0.0675 | 0.051 | -11.06
-12 | -0.74 | 0.06949 | 0.046 | -10.653
-11.5 | -0.737 | 0.06688 | 0.044 | -11.027
-11 | -0.733 | 0.06366 | 0.043 | -11.519
-10.5 | -0.727 | 0.06083 | 0.042 | -11.957
-10 | -0.719 | 0.05714 | 0.042 | -12.591
-9.5 | -0.709 | 0.05394 | 0.043 | -13.153
-9 | -0.697 | 0.05006 | 0.043 | -13.933
-8.5 | -0.835 | 0.00746 | 0.074 | -111.939
-8 | -0.812 | 0.00695 | 0.074 | -116.869
-7.5 | -0.786 | 0.00705 | 0.073 | -111.421
-7 | -0.756 | 0.00658 | 0.072 | -114.864
-6.5 | -0.723 | 0.0065 | 0.071 | -111.225
-6 | -0.688 | 0.00655 | 0.069 | -104.936
-5.5 | -0.649 | 0.00643 | 0.068 | -100.852
-5 | -0.607 | 0.00636 | 0.066 | -95.578
-4.5 | -0.563 | 0.00626 | 0.065 | -90.046
-4 | -0.517 | 0.00611 | 0.064 | -84.667
-3.5 | -0.468 | 0.00599 | 0.063 | -78.161
-3 | -0.418 | 0.00587 | 0.062 | -71.175
-2.5 | -0.366 | 0.00581 | 0.06 | -62.966
-2 | -0.312 | 0.00568 | 0.059 | -54.849
-1.5 | -0.257 | 0.00557 | 0.058 | -46.029
-1 | -0.2 | 0.00652 | 0.057 | -30.709
-0.5 | -0.143 | 0.00548 | 0.055 | -26.145
0 | -0.083 | 0.006 | 0.054 | -13.799
0.5 | -0.026 | 0.00602 | 0.053 | -4.302
1 | 0.031 | 0.00599 | 0.051 | 5.238
1.5 | 0.089 | 0.00627 | 0.05 | 14.132
2 | 0.147 | 0.00641 | 0.049 | 22.887
2.5 | 0.204 | 0.00661 | 0.047 | 30.875
3 | 0.261 | 0.00669 | 0.046 | 39.061
3.5 | 0.319 | 0.00684 | 0.044 | 46.611
4 | 0.376 | 0.00692 | 0.043 | 54.398
4.5 | 0.433 | 0.00581 | 0.041 | 74.574
5 | 0.491 | 0.00601 | 0.04 | 81.673
5.5 | 0.548 | 0.00629 | 0.038 | 87.156
6 | 0.6 | 0.0102 | 0.037 | 58.785
6.5 | 0.655 | 0.01053 | 0.035 | 62.245
7 | 0.711 | 0.01095 | 0.034 | 64.88
7.5 | 0.765 | 0.01146 | 0.032 | 66.758
8 | 0.819 | 0.01196 | 0.031 | 68.5
8.5 | 0.872 | 0.01247 | 0.029 | 69.978
9 | 0.925 | 0.01303 | 0.027 | 70.968
9.5 | 0.976 | 0.01386 | 0.026 | 70.441
10 | 1.026 | 0.01421 | 0.024 | 72.257
10.5 | 1.076 | 0.01485 | 0.023 | 72.459
11 | 1.124 | 0.01561 | 0.021 | 72.009
11.5 | 1.17 | 0.01639 | 0.019 | 71.419
12 | 1.216 | 0.01672 | 0.018 | 72.71
12.5 | 1.259 | 0.01781 | 0.016 | 70.666
13 | 1.3 | 0.01827 | 0.014 | 71.175
13.5 | 1.332 | 0.01914 | 0.013 | 69.582
14 | 1.358 | 0.01985 | 0.011 | 68.432
14.5 | 1.382 | 0.02066 | 0.009 | 66.873
15 | 1.4 | 0.02167 | 0.008 | 64.608
15.5 | 1.413 | 0.02324 | 0.006 | 60.787
16 | 1.421 | 0.02449 | 0.004 | 58.018
16.5 | 1.424 | 0.02623 | 0.002 | 54.286
17 | 1.422 | 0.02764 | 0.001 | 51.439
17.5 | 1.414 | 0.03011 | -0.001 | 46.972
18 | 1.402 | 0.03188 | -0.003 | 43.967
18.5 | 1.387 | 0.0328 | -0.005 | 42.282
19 | 1.366 | 0.03525 | -0.006 | 38.748
19.5 | 1.342 | 0.03686 | -0.008 | 36.398
20 | 1.312 | 0.0405 | -0.01 | 32.409

## 114. Re 12M Mach 0.10 (2)
BIGFOIL.COM POLAR EXPORT
n2h15
NACA 2-H-15 |  |  |  | Cl Max: | 0.8918 | at alpha= | 5 | deg
XFOIL ncrit=9 |  |  |  | L/D Max: | 153.528 | at alpha= | 3.5 | deg
Re: | 12000000 |  |  | Cd Min: | 0.02336 | at alpha= | -19.5 | deg
Mach: | 0.1 |  |  | Cl=0 at alpha= | -2.8737 | deg
|  |  |  | @ Cl=0.1, Cd= | 0.0053807
|  |  |  | @ Cl=0.4, Cd= | 0.0049013
|  |  |  | @ Cl=0.6, Cd= | 0.0047646
alpha (deg) | Cl | Cd | Cm | Cl/Cd
-19.5 | -1.5284 | 0.02336 | -0.0971 | -65.4281
-19 | -1.4622 | 0.02162 | -0.1017 | -67.6318
-18.5 | -1.414 | 0.02039 | -0.1021 | -69.3477
-18 | -1.3929 | 0.01841 | -0.0983 | -75.66
-17.5 | -1.3574 | 0.01764 | -0.0952 | -76.9501
-17 | -1.324 | 0.01686 | -0.0916 | -78.5291
-16.5 | -1.2917 | 0.01606 | -0.0876 | -80.4296
-16 | -1.2488 | 0.01588 | -0.0849 | -78.6398
-15.5 | -1.2283 | 0.01451 | -0.0789 | -84.652
-15 | -1.1914 | 0.01396 | -0.0751 | -85.3438
-14.5 | -1.137 | 0.01447 | -0.0741 | -78.5764
-14 | -1.1064 | 0.01366 | -0.0692 | -80.9956
-13.5 | -1.0753 | 0.01264 | -0.0644 | -85.0712
-13 | -1.0311 | 0.01244 | -0.0617 | -82.8859
-12.5 | -0.9854 | 0.01239 | -0.0592 | -79.5319
-12 | -0.948 | 0.01153 | -0.0555 | -82.2203
-11.5 | -0.9039 | 0.01131 | -0.0528 | -79.9204
-11 | -0.8602 | 0.01098 | -0.05 | -78.3424
-10.5 | -0.8155 | 0.0106 | -0.0474 | -76.934
-10 | -0.7698 | 0.01062 | -0.0449 | -72.4859
-9.5 | -0.7228 | 0.01023 | -0.0428 | -70.6549
-9 | -0.6739 | 0.00961 | -0.0413 | -70.1249
-8.5 | -0.6201 | 0.00884 | -0.0409 | -70.1471
-8 | -0.5657 | 0.00818 | -0.0405 | -69.1565
-7.5 | -0.5121 | 0.00771 | -0.04 | -66.4202
-7 | -0.4584 | 0.00737 | -0.0394 | -62.1981
-6.5 | -0.4038 | 0.00705 | -0.039 | -57.2766
-6 | -0.3486 | 0.00674 | -0.0387 | -51.7211
-5.5 | -0.2931 | 0.00648 | -0.0385 | -45.2315
-5 | -0.2379 | 0.00629 | -0.0383 | -37.8219
-4.5 | -0.1821 | 0.00607 | -0.0383 | -30
-4 | -0.1264 | 0.00589 | -0.0382 | -21.4601
-3.5 | -0.0708 | 0.00576 | -0.0381 | -12.2917
-3 | -0.0143 | 0.00562 | -0.0382 | -2.5445
-2.5 | 0.0423 | 0.00551 | -0.0384 | 7.677
-2 | 0.1003 | 0.00538 | -0.039 | 18.6431
-1.5 | 0.156 | 0.00533 | -0.039 | 29.2683
-1 | 0.2157 | 0.00521 | -0.04 | 41.4012
-0.5 | 0.2753 | 0.00508 | -0.041 | 54.1929
0 | 0.333 | 0.00501 | -0.0415 | 66.4671
0.5 | 0.3916 | 0.00491 | -0.0423 | 79.7556
1 | 0.4495 | 0.00485 | -0.043 | 92.6804
2 | 0.5634 | 0.00479 | -0.044 | 117.62
2.5 | 0.6211 | 0.00475 | -0.0447 | 130.7579
3.5 | 0.7354 | 0.00479 | -0.0462 | 153.5282
4 | 0.8301 | 0.00542 | -0.0572 | 153.155
4.5 | 0.8537 | 0.00751 | -0.0524 | 113.6751
5 | 0.8918 | 0.00921 | -0.051 | 96.8295

## 115. Re 12M Mach 0.25 (1)
BIGFOIL.COM POLAR EXPORT
n2h15
NACA 2-H-15 |  |  |  | Cl Max: | 1.376 | at alpha= | 15 | deg
JavaFoil+Calcfoil stall+Eppler ext transition |  |  |  | L/D Max: | 87.262 | at alpha= | 5.5 | deg
Re: | 12000000 |  |  | Cd Min: | 0.00554 | at alpha= | -0.5 | deg
Mach: | 0.25 |  |  | Cl=0 at alpha= | 0.72414 | deg
|  |  |  | @ Cl=0.1, Cd= | 0.0064375
|  |  |  | @ Cl=0.4, Cd= | 0.0068295
|  |  |  | @ Cl=0.6, Cd= | 0.0093531
alpha (deg) | Cl | Cd | Cm | Cl/Cd
-11.5 | -0.575 | 0.06357 | 0.05 | -9.052
-11 | -0.594 | 0.06109 | 0.049 | -9.718
-10.5 | -0.608 | 0.05831 | 0.048 | -10.429
-10 | -0.619 | 0.05538 | 0.047 | -11.184
-9.5 | -0.625 | 0.05303 | 0.046 | -11.791
-9 | -0.626 | 0.05112 | 0.044 | -12.252
-8.5 | -0.627 | 0.04649 | 0.046 | -13.489
-8 | -0.62 | 0.04461 | 0.045 | -13.894
-7.5 | -0.609 | 0.04189 | 0.044 | -14.547
-7 | -0.591 | 0.04176 | 0.04 | -14.157
-6.5 | -0.703 | 0.00682 | 0.071 | -103.165
-6 | -0.675 | 0.00667 | 0.07 | -101.154
-5.5 | -0.643 | 0.00659 | 0.069 | -97.518
-5 | -0.606 | 0.00648 | 0.068 | -93.524
-4.5 | -0.565 | 0.00636 | 0.067 | -88.861
-4 | -0.521 | 0.00622 | 0.066 | -83.778
-3.5 | -0.474 | 0.0061 | 0.064 | -77.726
-3 | -0.424 | 0.00603 | 0.063 | -70.384
-2.5 | -0.372 | 0.0059 | 0.062 | -63.12
-2 | -0.318 | 0.00578 | 0.061 | -55.079
-1.5 | -0.262 | 0.00567 | 0.059 | -46.249
-1 | -0.205 | 0.00663 | 0.058 | -30.919
-0.5 | -0.147 | 0.00554 | 0.057 | -26.483
0 | -0.085 | 0.00626 | 0.055 | -13.533
0.5 | -0.026 | 0.00623 | 0.054 | -4.253
1 | 0.032 | 0.0062 | 0.053 | 5.181
1.5 | 0.091 | 0.00641 | 0.051 | 14.173
2 | 0.15 | 0.00659 | 0.05 | 22.834
2.5 | 0.209 | 0.00673 | 0.048 | 31.105
3 | 0.268 | 0.00686 | 0.047 | 39.118
3.5 | 0.327 | 0.00695 | 0.045 | 47.07
4 | 0.386 | 0.0071 | 0.044 | 54.411
4.5 | 0.445 | 0.00596 | 0.042 | 74.621
5 | 0.504 | 0.00618 | 0.041 | 81.58
5.5 | 0.563 | 0.00645 | 0.039 | 87.262
6 | 0.615 | 0.01053 | 0.038 | 58.414
6.5 | 0.673 | 0.01089 | 0.036 | 61.767
7 | 0.729 | 0.01138 | 0.035 | 64.068
7.5 | 0.785 | 0.01191 | 0.033 | 65.895
8 | 0.84 | 0.01242 | 0.031 | 67.583
8.5 | 0.894 | 0.01299 | 0.03 | 68.824
9 | 0.947 | 0.01359 | 0.028 | 69.667
9.5 | 0.999 | 0.01447 | 0.027 | 69.019
10 | 1.05 | 0.01491 | 0.025 | 70.381
10.5 | 1.098 | 0.01557 | 0.023 | 70.555
11 | 1.146 | 0.01667 | 0.022 | 68.735
11.5 | 1.192 | 0.01723 | 0.02 | 69.173
12 | 1.235 | 0.01764 | 0.018 | 70.003
12.5 | 1.276 | 0.01879 | 0.016 | 67.931
13 | 1.315 | 0.01936 | 0.015 | 67.915
13.5 | 1.341 | 0.02035 | 0.013 | 65.864
14 | 1.359 | 0.0212 | 0.011 | 64.096
14.5 | 1.371 | 0.0221 | 0.009 | 62.045
15 | 1.376 | 0.0234 | 0.008 | 58.806
15.5 | 1.373 | 0.02545 | 0.006 | 53.938
16 | 1.361 | 0.02717 | 0.004 | 50.083
16.5 | 1.34 | 0.02912 | 0.002 | 46.015
17 | 1.311 | 0.03108 | 0.001 | 42.192
17.5 | 1.274 | 0.03376 | -0.001 | 37.736
18 | 1.229 | 0.03578 | -0.003 | 34.349
18.5 | 1.171 | 0.04121 | -0.005 | 28.416
19 | 1.112 | 0.04256 | -0.006 | 26.134
19.5 | 1.03 | 0.05561 | -0.008 | 18.526
20 | 0.858 | 0.14892 | -0.007 | 5.759

## 116. Re 12M Mach 0.25 (2)
BIGFOIL.COM POLAR EXPORT
n2h15
NACA 2-H-15 |  |  |  | Cl Max: | 0.887 | at alpha= | 4.5 | deg
XFOIL ncrit=9 |  |  |  | L/D Max: | 164.291 | at alpha= | 4 | deg
Re: | 12000000 |  |  | Cd Min: | 0.01977 | at alpha= | -12 | deg
Mach: | 0.25 |  |  | Cl=0 at alpha= | -2.9534 | deg
|  |  |  | @ Cl=0.1, Cd= | 0.0054451
|  |  |  | @ Cl=0.4, Cd= | 0.0049611
|  |  |  | @ Cl=0.6, Cd= | 0.0048142
alpha (deg) | Cl | Cd | Cm | Cl/Cd
-12 | -0.884 | 0.01977 | -0.0861 | -44.7142
-11.5 | -0.8861 | 0.01724 | -0.0753 | -51.3979
-11 | -0.8717 | 0.01511 | -0.0666 | -57.6903
-10.5 | -0.8395 | 0.01378 | -0.0605 | -60.9216
-10 | -0.7978 | 0.01323 | -0.0558 | -60.3023
-9.5 | -0.7548 | 0.0123 | -0.0516 | -61.3659
-9 | -0.7055 | 0.01114 | -0.0489 | -63.3303
-8.5 | -0.6562 | 0.01079 | -0.0458 | -60.8156
-8 | -0.6018 | 0.01004 | -0.0441 | -59.9402
-7.5 | -0.5489 | 0.00968 | -0.042 | -56.7045
-7 | -0.4783 | 0.00821 | -0.0442 | -58.2582
-6.5 | -0.4177 | 0.00763 | -0.0441 | -54.7444
-6 | -0.3581 | 0.00714 | -0.0438 | -50.1541
-5.5 | -0.2994 | 0.00679 | -0.0433 | -44.0943
-5 | -0.2413 | 0.00654 | -0.0428 | -36.896
-4.5 | -0.1826 | 0.00625 | -0.0425 | -29.216
-4 | -0.1242 | 0.00604 | -0.0423 | -20.5629
-3.5 | -0.0655 | 0.00585 | -0.0422 | -11.1966
-3 | -0.0056 | 0.00568 | -0.0424 | -0.98592
-2.5 | 0.0545 | 0.00555 | -0.0428 | 9.8198
-2 | 0.1152 | 0.00541 | -0.0433 | 21.2939
-1.5 | 0.1728 | 0.00537 | -0.0433 | 32.1788
-1 | 0.2322 | 0.00529 | -0.0437 | 43.8941
-0.5 | 0.2939 | 0.00512 | -0.0447 | 57.4023
0 | 0.3539 | 0.00503 | -0.0453 | 70.3579
0.5 | 0.4141 | 0.00494 | -0.046 | 83.8259
1 | 0.4735 | 0.00488 | -0.0465 | 97.0287
2 | 0.5914 | 0.00482 | -0.0475 | 122.6971
2.5 | 0.651 | 0.00478 | -0.0482 | 136.1925
3 | 0.7082 | 0.00483 | -0.0484 | 146.6253
3.5 | 0.7683 | 0.00485 | -0.0494 | 158.4124
4 | 0.8691 | 0.00529 | -0.0612 | 164.2911
4.5 | 0.887 | 0.00801 | -0.0556 | 110.7366
5.5 | 0.8657 | 0.01321 | -0.035 | 65.5337

## 117. Re 12M Mach 0.50 (1)
BIGFOIL.COM POLAR EXPORT
n2h15
NACA 2-H-15 |  |  |  | Cl Max: | 1.212 | at alpha= | 11.5 | deg
JavaFoil+Calcfoil stall+Eppler ext transition |  |  |  | L/D Max: | 86.457 | at alpha= | 5.5 | deg
Re: | 12000000 |  |  | Cd Min: | 0.00587 | at alpha= | -0.5 | deg
Mach: | 0.5 |  |  | Cl=0 at alpha= | 0.72308 | deg
|  |  |  | @ Cl=0.1, Cd= | 0.0069074
|  |  |  | @ Cl=0.4, Cd= | 0.0077182
|  |  |  | @ Cl=0.6, Cd= | 0.00715
alpha (deg) | Cl | Cd | Cm | Cl/Cd
-20 | -1.106 | 0.14548 | 0.061 | -7.603
-19.5 | -1.082 | 0.13402 | 0.062 | -8.071
-19 | -1.053 | 0.13219 | 0.06 | -7.963
-18.5 | -1.026 | 0.12875 | 0.058 | -7.969
-18 | -1 | 0.12356 | 0.058 | -8.098
-17.5 | -0.975 | 0.13319 | 0.058 | -7.324
-17 | -0.953 | 0.12134 | 0.06 | -7.851
-16.5 | -0.927 | 0.1138 | 0.06 | -8.15
-16 | -0.902 | 0.10726 | 0.059 | -8.406
-15.5 | -0.874 | 0.1028 | 0.058 | -8.505
-15 | -0.847 | 0.09969 | 0.057 | -8.497
-14.5 | -0.82 | 0.0965 | 0.056 | -8.5
-14 | -0.791 | 0.09732 | 0.053 | -8.131
-13.5 | -0.765 | 0.08967 | 0.052 | -8.536
-13 | -0.738 | 0.08553 | 0.051 | -8.634
-12.5 | -0.712 | 0.08219 | 0.051 | -8.665
-12 | -0.686 | 0.07825 | 0.05 | -8.766
-11.5 | -0.66 | 0.07539 | 0.049 | -8.748
-11 | -0.633 | 0.07315 | 0.048 | -8.655
-10.5 | -0.607 | 0.06916 | 0.047 | -8.77
-10 | -0.58 | 0.06598 | 0.046 | -8.792
-9.5 | -0.553 | 0.0717 | 0.045 | -7.717
-9 | -0.527 | 0.06452 | 0.044 | -8.162
-8.5 | -0.5 | 0.05615 | 0.045 | -8.913
-8 | -0.474 | 0.05174 | 0.044 | -9.16
-7.5 | -0.447 | 0.04759 | 0.044 | -9.401
-7 | -0.422 | 0.04293 | 0.046 | -9.829
-6.5 | -0.396 | 0.03965 | 0.046 | -9.983
-6 | -0.372 | 0.03558 | 0.049 | -10.443
-5.5 | -0.417 | 0.00717 | 0.076 | -58.201
-5 | -0.384 | 0.00696 | 0.075 | -55.168
-4.5 | -0.351 | 0.00677 | 0.073 | -51.805
-4 | -0.317 | 0.00662 | 0.072 | -47.959
-3.5 | -0.284 | 0.00813 | 0.071 | -34.934
-3 | -0.321 | 0.02965 | 0.037 | -10.835
-2.5 | -0.304 | 0.02916 | 0.035 | -10.423
-2 | -0.333 | 0.00611 | 0.067 | -54.57
-1.5 | -0.281 | 0.00744 | 0.066 | -37.793
-1 | -0.223 | 0.00591 | 0.064 | -37.745
-0.5 | -0.161 | 0.00587 | 0.063 | -27.443
0 | -0.093 | 0.00682 | 0.061 | -13.623
0.5 | -0.029 | 0.00678 | 0.06 | -4.313
1 | 0.036 | 0.00674 | 0.058 | 5.274
1.5 | 0.101 | 0.00691 | 0.057 | 14.612
2 | 0.167 | 0.00716 | 0.055 | 23.39
2.5 | 0.233 | 0.00729 | 0.054 | 31.982
3 | 0.299 | 0.00747 | 0.052 | 39.983
3.5 | 0.364 | 0.00762 | 0.051 | 47.813
4 | 0.43 | 0.0078 | 0.049 | 55.151
4.5 | 0.495 | 0.00675 | 0.047 | 73.423
5 | 0.561 | 0.007 | 0.046 | 80.119
5.5 | 0.626 | 0.00725 | 0.044 | 86.457
6 | 0.684 | 0.01211 | 0.042 | 56.475
6.5 | 0.747 | 0.0127 | 0.04 | 58.8
7 | 0.808 | 0.0133 | 0.038 | 60.773
7.5 | 0.868 | 0.01401 | 0.037 | 61.953
8 | 0.926 | 0.01476 | 0.035 | 62.779
8.5 | 0.983 | 0.01555 | 0.033 | 63.185
9 | 1.036 | 0.0167 | 0.031 | 62.013
9.5 | 1.086 | 0.01732 | 0.029 | 62.676
10 | 1.13 | 0.01834 | 0.028 | 61.633
10.5 | 1.168 | 0.01936 | 0.026 | 60.353
11 | 1.197 | 0.02077 | 0.024 | 57.63
11.5 | 1.212 | 0.02208 | 0.022 | 54.907
12 | 1.205 | 0.02342 | 0.02 | 51.432
12.5 | 1.15 | 0.02509 | 0.018 | 45.843
13 | 0.783 | 0.02667 | 0.016 | 29.372
13.5 | 0.814 | 0.02855 | 0.014 | 28.512
14 | 0.844 | 0.03048 | 0.012 | 27.698
14.5 | 0.873 | 0.03381 | 0.01 | 25.834
15 | 0.897 | 0.03963 | 0.008 | 22.626
15.5 | 0.933 | 0.039 | 0.007 | 23.935
16 | 0.961 | 0.04347 | 0.005 | 22.117
16.5 | 0.868 | 0.12327 | 0.002 | 7.044

## 118. Re 12M Mach 0.50 (2)
BIGFOIL.COM POLAR EXPORT
n2h15
NACA 2-H-15 |  |  |  | Cl Max: | 1.3564 | at alpha= | 13.5 | deg
XFOIL ncrit=9 |  |  |  | L/D Max: | 189.837 | at alpha= | 4 | deg
Re: | 12000000 |  |  | Cd Min: | 0.22792 | at alpha= | -20 | deg
Mach: | 0.5 |  |  | Cl=0 at alpha= | -3.0049 | deg
|  |  |  | @ Cl=0.1, Cd= | 0.006208
|  |  |  | @ Cl=0.4, Cd= | 0.0053016
|  |  |  | @ Cl=0.6, Cd= | 0.0050762
alpha (deg) | Cl | Cd | Cm | Cl/Cd
-20 | -0.5325 | 0.22792 | 0.0212 | -2.3363
-19.5 | -0.5125 | 0.22009 | 0.0159 | -2.3286
-19 | -0.4911 | 0.2131 | 0.0108 | -2.3046
-17 | -0.4037 | 0.18561 | -0.0089 | -2.175
-16.5 | -0.3815 | 0.17867 | -0.0139 | -2.1352
-16 | -0.3588 | 0.17194 | -0.0187 | -2.0868
-15.5 | -0.3399 | 0.16426 | -0.0238 | -2.0693
-15 | -0.3201 | 0.15683 | -0.0288 | -2.0411
-14.5 | -0.3001 | 0.15003 | -0.0333 | -2.0003
-14 | -0.2797 | 0.14387 | -0.0371 | -1.9441
-13.5 | -0.2609 | 0.13741 | -0.041 | -1.8987
-13 | -0.241 | 0.13121 | -0.0448 | -1.8368
-12.5 | -0.2303 | 0.12335 | -0.0491 | -1.867
-12 | -0.2148 | 0.1164 | -0.0532 | -1.8454
-11.5 | -0.1982 | 0.10979 | -0.0575 | -1.8053
-11 | -0.1721 | 0.10433 | -0.0619 | -1.6496
-10.5 | -0.1517 | 0.0975 | -0.0674 | -1.5559
-10 | -0.126 | 0.09043 | -0.0744 | -1.3933
-9.5 | -0.1102 | 0.08213 | -0.082 | -1.3418
-9 | -0.1024 | 0.07318 | -0.0901 | -1.3993
-8.5 | -0.0831 | 0.06605 | -0.0978 | -1.2581
-8 | -0.0725 | 0.05587 | -0.1134 | -1.2977
-7.5 | -0.0719 | 0.04818 | -0.1216 | -1.4923
-7 | -0.0907 | 0.04244 | -0.1183 | -2.1371
-6.5 | -0.0994 | 0.03961 | -0.1097 | -2.5095
-6 | -0.1271 | 0.03537 | -0.0979 | -3.5934
-5.5 | -0.1334 | 0.03167 | -0.0876 | -4.2122
-5 | -0.1407 | 0.02748 | -0.076 | -5.1201
-4.5 | -0.1537 | 0.02259 | -0.0622 | -6.8039
-4 | -0.1693 | 0.01706 | -0.0465 | -9.9238
-3.5 | -0.1528 | 0.0113 | -0.0366 | -13.5221
-3 | 0.0015 | 0.00732 | -0.0548 | 0.20492
-2.5 | 0.0903 | 0.00626 | -0.0585 | 14.4249
-2 | 0.1668 | 0.00585 | -0.0599 | 28.5128
-1.5 | 0.2377 | 0.00562 | -0.0601 | 42.2954
-1 | 0.3063 | 0.00551 | -0.0602 | 55.5898
-0.5 | 0.376 | 0.00533 | -0.0607 | 70.5441
0 | 0.4437 | 0.00525 | -0.0609 | 84.5143
0.5 | 0.5119 | 0.00517 | -0.0614 | 99.0135
1 | 0.5809 | 0.00509 | -0.0621 | 114.1257
1.5 | 0.6499 | 0.00504 | -0.0628 | 128.9484
2 | 0.7186 | 0.00501 | -0.0635 | 143.4331
2.5 | 0.7857 | 0.00505 | -0.0638 | 155.5842
3 | 0.8552 | 0.00505 | -0.0646 | 169.3465
4 | 1.046 | 0.00551 | -0.0791 | 189.8367
5 | 0.9405 | 0.01711 | -0.0501 | 54.9679
5.5 | 0.8801 | 0.02158 | -0.0333 | 40.7831
6 | 0.875 | 0.024 | -0.023 | 36.4583
6.5 | 0.8552 | 0.02638 | -0.0103 | 32.4185
7 | 0.9044 | 0.02864 | -0.0104 | 31.5782
7.5 | 0.8689 | 0.02878 | 0.0093 | 30.1911
8 | 0.9794 | 0.03213 | -0.0048 | 30.4824
8.5 | 1.0348 | 0.03435 | -0.0058 | 30.1252
9 | 1.0726 | 0.03642 | -0.0033 | 29.4509
9.5 | 1.1131 | 0.03823 | -0.0007 | 29.1159
10 | 1.1469 | 0.04059 | 0.0023 | 28.2557
10.5 | 1.186 | 0.04259 | 0.0052 | 27.8469
11 | 1.2169 | 0.04518 | 0.0086 | 26.9345
11.5 | 1.2541 | 0.04752 | 0.0116 | 26.391
12 | 1.2871 | 0.05029 | 0.0149 | 25.5936
12.5 | 1.3185 | 0.05306 | 0.0185 | 24.8492
13 | 1.3421 | 0.05652 | 0.0225 | 23.7456
13.5 | 1.3564 | 0.06066 | 0.027 | 22.3607
14 | 1.3504 | 0.0661 | 0.0325 | 20.4297
14.5 | 1.3304 | 0.07218 | 0.0387 | 18.4317
15 | 1.3047 | 0.0798 | 0.0425 | 16.3496
15.5 | 1.2747 | 0.08857 | 0.0447 | 14.392
16 | 1.2467 | 0.09809 | 0.045 | 12.7098
16.5 | 1.2078 | 0.1098 | 0.043 | 11
17 | 1.1731 | 0.12187 | 0.0395 | 9.6258
17.5 | 1.142 | 0.13435 | 0.0346 | 8.5002
18 | 1.1113 | 0.14731 | 0.0287 | 7.544
18.5 | 1.0889 | 0.1599 | 0.0224 | 6.8099

## 119. Re 14M Mach 0.00 (1)
BIGFOIL.COM POLAR EXPORT
n2h15
NACA 2-H-15 |  |  |  | Cl Max: | 1.434 | at alpha= | 16.5 | deg
JavaFoil+Calcfoil stall+Eppler ext transition |  |  |  | L/D Max: | 82.868 | at alpha= | 5.5 | deg
Re: | 14000000 |  |  | Cd Min: | 0.00531 | at alpha= | -0.5 | deg
Mach: | 0 |  |  | Cl=0 at alpha= | 0.72807 | deg
|  |  |  | @ Cl=0.1, Cd= | 0.0063765
|  |  |  | @ Cl=0.4, Cd= | 0.0063137
|  |  |  | @ Cl=0.6, Cd= | 0.0098887
alpha (deg) | Cl | Cd | Cm | Cl/Cd
-13.5 | -0.773 | 0.07092 | 0.054 | -10.904
-13 | -0.766 | 0.07417 | 0.048 | -10.326
-12.5 | -0.774 | 0.06526 | 0.052 | -11.859
-12 | -0.762 | 0.06865 | 0.046 | -11.103
-11.5 | -0.757 | 0.06627 | 0.044 | -11.419
-11 | -0.75 | 0.06305 | 0.044 | -11.903
-10.5 | -0.744 | 0.05905 | 0.044 | -12.597
-10 | -0.734 | 0.05506 | 0.045 | -13.338
-9.5 | -0.723 | 0.05166 | 0.045 | -13.988
-9 | -0.722 | 0.04181 | 0.052 | -17.271
-8.5 | -0.843 | 0.00725 | 0.074 | -116.164
-8 | -0.818 | 0.00681 | 0.073 | -120.073
-7.5 | -0.79 | 0.00685 | 0.072 | -115.397
-7 | -0.759 | 0.00675 | 0.071 | -112.505
-6.5 | -0.725 | 0.00659 | 0.071 | -110.05
-6 | -0.689 | 0.00616 | 0.07 | -111.795
-5.5 | -0.649 | 0.00608 | 0.069 | -106.776
-5 | -0.607 | 0.0062 | 0.066 | -97.95
-4.5 | -0.563 | 0.00608 | 0.065 | -92.471
-4 | -0.516 | 0.00595 | 0.064 | -86.771
-3.5 | -0.467 | 0.00584 | 0.063 | -80.026
-3 | -0.417 | 0.00571 | 0.062 | -72.928
-2.5 | -0.364 | 0.00565 | 0.06 | -64.458
-2 | -0.311 | 0.00553 | 0.059 | -56.115
-1.5 | -0.256 | 0.00546 | 0.058 | -46.827
-1 | -0.199 | 0.00635 | 0.057 | -31.419
-0.5 | -0.143 | 0.00531 | 0.055 | -26.86
0 | -0.083 | 0.0058 | 0.054 | -14.248
0.5 | -0.026 | 0.00598 | 0.053 | -4.309
1 | 0.031 | 0.00614 | 0.051 | 5.08
1.5 | 0.088 | 0.00636 | 0.05 | 13.855
2 | 0.146 | 0.00644 | 0.048 | 22.637
2.5 | 0.203 | 0.00655 | 0.047 | 30.995
3 | 0.26 | 0.00659 | 0.046 | 39.462
3.5 | 0.317 | 0.00672 | 0.044 | 47.228
4 | 0.374 | 0.00682 | 0.043 | 54.916
4.5 | 0.431 | 0.00571 | 0.041 | 75.541
5 | 0.488 | 0.00613 | 0.04 | 79.662
5.5 | 0.545 | 0.00658 | 0.038 | 82.868
6 | 0.597 | 0.00987 | 0.037 | 60.475
6.5 | 0.653 | 0.01022 | 0.035 | 63.834
7 | 0.708 | 0.01064 | 0.034 | 66.532
7.5 | 0.762 | 0.01112 | 0.032 | 68.532
8 | 0.816 | 0.01158 | 0.03 | 70.479
8.5 | 0.869 | 0.01207 | 0.029 | 71.999
9 | 0.921 | 0.01263 | 0.027 | 72.948
9.5 | 0.973 | 0.01319 | 0.026 | 73.759
10 | 1.023 | 0.01377 | 0.024 | 74.311
10.5 | 1.072 | 0.01437 | 0.023 | 74.606
11 | 1.12 | 0.01494 | 0.021 | 74.982
11.5 | 1.167 | 0.01548 | 0.019 | 75.41
12 | 1.212 | 0.01657 | 0.018 | 73.171
12.5 | 1.256 | 0.01728 | 0.016 | 72.652
13 | 1.297 | 0.01773 | 0.014 | 73.18
13.5 | 1.33 | 0.0188 | 0.013 | 70.709
14 | 1.358 | 0.01981 | 0.011 | 68.553
14.5 | 1.383 | 0.02055 | 0.009 | 67.308
15 | 1.403 | 0.02089 | 0.007 | 67.148
15.5 | 1.417 | 0.02242 | 0.006 | 63.214
16 | 1.427 | 0.02401 | 0.004 | 59.449
16.5 | 1.434 | 0.02565 | 0.002 | 55.888
17 | 1.434 | 0.02714 | 0.001 | 52.851
17.5 | 1.43 | 0.02881 | -0.001 | 49.66
18 | 1.424 | 0.02997 | -0.003 | 47.511
18.5 | 1.41 | 0.03247 | -0.005 | 43.438
19 | 1.395 | 0.03375 | -0.006 | 41.336
19.5 | 1.375 | 0.03604 | -0.008 | 38.151
20 | 1.354 | 0.03722 | -0.01 | 36.368

## 120. Re 14M Mach 0.00 (2)
BIGFOIL.COM POLAR EXPORT
n2h15
NACA 2-H-15 |  |  |  | Cl Max: | 1.535 | at alpha= | 20 | deg
XFOIL ncrit=9 |  |  |  | L/D Max: | 144.217 | at alpha= | 3.5 | deg
Re: | 14000000 |  |  | Cd Min: | 0.05642 | at alpha= | 20 | deg
Mach: | 0 |  |  | Cl=0 at alpha= | -2.8526 | deg
|  |  |  | @ Cl=0.1, Cd= | 0.005208
|  |  |  | @ Cl=0.4, Cd= | 0.0047684
|  |  |  | @ Cl=0.6, Cd= | 0.0046728
alpha (deg) | Cl | Cd | Cm | Cl/Cd
-20 | -1.5965 | 0.01965 | -0.0884 | -81.2468
-19.5 | -1.5358 | 0.01834 | -0.0918 | -83.7405
-19 | -1.489 | 0.01737 | -0.0919 | -85.7225
-18.5 | -1.4479 | 0.01669 | -0.0904 | -86.7525
-18 | -1.4217 | 0.01555 | -0.0863 | -91.4277
-17.5 | -1.3841 | 0.015 | -0.0836 | -92.2733
-17 | -1.3472 | 0.01449 | -0.0806 | -92.9745
-16.5 | -1.3127 | 0.01394 | -0.0771 | -94.1679
-16 | -1.2671 | 0.01389 | -0.0753 | -91.2239
-15.5 | -1.2397 | 0.01286 | -0.0705 | -96.3997
-15 | -1.2009 | 0.01246 | -0.0674 | -96.3804
-14.5 | -1.15 | 0.01286 | -0.0662 | -89.4246
-14 | -1.1148 | 0.01224 | -0.0624 | -91.0784
-13.5 | -1.0794 | 0.01145 | -0.0586 | -94.2707
-13 | -1.0347 | 0.01128 | -0.0564 | -91.7287
-12.5 | -0.9891 | 0.01123 | -0.0543 | -88.0766
-12 | -0.949 | 0.01054 | -0.0513 | -90.038
-11.5 | -0.9038 | 0.01035 | -0.0492 | -87.3237
-11 | -0.8585 | 0.01003 | -0.047 | -85.5932
-10.5 | -0.8124 | 0.00973 | -0.045 | -83.4943
-10 | -0.7662 | 0.00969 | -0.0429 | -79.0712
-9.5 | -0.7189 | 0.00936 | -0.0412 | -76.8056
-9 | -0.6687 | 0.00884 | -0.0401 | -75.6448
-8.5 | -0.62 | 0.00865 | -0.0386 | -71.6763
-8 | -0.5665 | 0.00812 | -0.0383 | -69.766
-7.5 | -0.5121 | 0.00752 | -0.0382 | -68.0984
-7 | -0.4582 | 0.00715 | -0.0378 | -64.0839
-6.5 | -0.4039 | 0.00684 | -0.0375 | -59.0497
-6 | -0.3491 | 0.00653 | -0.0374 | -53.4609
-5.5 | -0.2942 | 0.00628 | -0.0372 | -46.8471
-5 | -0.2397 | 0.00611 | -0.037 | -39.2308
-4.5 | -0.1843 | 0.00589 | -0.037 | -31.2903
-4 | -0.129 | 0.00572 | -0.037 | -22.5524
-3.5 | -0.0729 | 0.00556 | -0.0371 | -13.1115
-3 | -0.0166 | 0.00543 | -0.0373 | -3.0571
-2.5 | 0.0397 | 0.00533 | -0.0375 | 7.4484
-2 | 0.0972 | 0.00521 | -0.0381 | 18.6564
-1.5 | 0.1525 | 0.00517 | -0.0382 | 29.4971
-1 | 0.2088 | 0.00512 | -0.0384 | 40.7812
-0.5 | 0.2707 | 0.00495 | -0.04 | 54.6869
0 | 0.3286 | 0.00487 | -0.0407 | 67.4743
0.5 | 0.3868 | 0.00478 | -0.0415 | 80.9205
1 | 0.4439 | 0.00473 | -0.0421 | 93.8478
1.5 | 0.5003 | 0.00471 | -0.0425 | 106.2208
2 | 0.558 | 0.00465 | -0.0432 | 120
2.5 | 0.6133 | 0.00468 | -0.0435 | 131.047
3 | 0.6668 | 0.00477 | -0.0434 | 139.7904
3.5 | 0.7182 | 0.00498 | -0.0431 | 144.2169
4 | 0.8136 | 0.00597 | -0.0548 | 136.2814
4.5 | 0.8413 | 0.00801 | -0.0511 | 105.0312
5 | 0.8845 | 0.00894 | -0.0499 | 98.9374
5.5 | 0.9221 | 0.01027 | -0.0485 | 89.7858
6 | 0.8702 | 0.01202 | -0.0284 | 72.396
6.5 | 0.8343 | 0.01375 | -0.0127 | 60.6764
7 | 0.9398 | 0.01557 | -0.0266 | 60.3597
7.5 | 0.9072 | 0.01633 | -0.0104 | 55.5542
8 | 0.996 | 0.01797 | -0.0205 | 55.4257
8.5 | 1.0038 | 0.01927 | -0.0132 | 52.0913
9 | 1.0257 | 0.02033 | -0.0086 | 50.4525
9.5 | 1.0504 | 0.02161 | -0.0052 | 48.6071
10 | 1.0834 | 0.02277 | -0.0032 | 47.5801
10.5 | 1.1146 | 0.02391 | -0.001 | 46.6165
11 | 1.1185 | 0.0249 | 0.0068 | 44.9197
11.5 | 1.1453 | 0.02587 | 0.01 | 44.2714
12 | 1.1632 | 0.02727 | 0.0142 | 42.6549
12.5 | 1.1902 | 0.02847 | 0.0168 | 41.8054
13 | 1.2152 | 0.02966 | 0.0198 | 40.971
13.5 | 1.2386 | 0.03128 | 0.0224 | 39.5972
14 | 1.2534 | 0.03217 | 0.0277 | 38.9618
14.5 | 1.2803 | 0.03395 | 0.0292 | 37.7113
15 | 1.3105 | 0.03547 | 0.0303 | 36.9467
15.5 | 1.3413 | 0.03698 | 0.0313 | 36.271
16 | 1.3666 | 0.03901 | 0.0324 | 35.032
16.5 | 1.3927 | 0.04085 | 0.0336 | 34.093
17 | 1.4143 | 0.04309 | 0.035 | 32.822
17.5 | 1.4395 | 0.04503 | 0.0361 | 31.9676
18 | 1.4637 | 0.04704 | 0.0371 | 31.1161
18.5 | 1.4822 | 0.04949 | 0.0385 | 29.9495
19 | 1.5023 | 0.05175 | 0.0398 | 29.03
19.5 | 1.5162 | 0.05448 | 0.0416 | 27.8304
20 | 1.535 | 0.05642 | 0.0435 | 27.2067

## 121. Re 14M Mach 0.10 (1)
BIGFOIL.COM POLAR EXPORT
n2h15
NACA 2-H-15 |  |  |  | Cl Max: | 1.424 | at alpha= | 16.5 | deg
JavaFoil+Calcfoil stall+Eppler ext transition |  |  |  | L/D Max: | 82.475 | at alpha= | 5.5 | deg
Re: | 14000000 |  |  | Cd Min: | 0.00529 | at alpha= | -0.5 | deg
Mach: | 0.1 |  |  | Cl=0 at alpha= | 0.72807 | deg
|  |  |  | @ Cl=0.1, Cd= | 0.0064314
|  |  |  | @ Cl=0.4, Cd= | 0.0063831
|  |  |  | @ Cl=0.6, Cd= | 0.00996
alpha (deg) | Cl | Cd | Cm | Cl/Cd
-13.5 | -0.741 | 0.07269 | 0.053 | -10.195
-13 | -0.745 | 0.0694 | 0.053 | -10.741
-12.5 | -0.753 | 0.06255 | 0.054 | -12.043
-12 | -0.742 | 0.06807 | 0.047 | -10.897
-11.5 | -0.739 | 0.0655 | 0.046 | -11.289
-11 | -0.735 | 0.06297 | 0.044 | -11.665
-10.5 | -0.728 | 0.06031 | 0.043 | -12.07
-10 | -0.721 | 0.05641 | 0.043 | -12.775
-9.5 | -0.711 | 0.05253 | 0.044 | -13.541
-9 | -0.699 | 0.04921 | 0.045 | -14.211
-8.5 | -0.835 | 0.00728 | 0.075 | -114.729
-8 | -0.812 | 0.00684 | 0.074 | -118.727
-7.5 | -0.786 | 0.00689 | 0.073 | -114.043
-7 | -0.756 | 0.00649 | 0.072 | -116.483
-6.5 | -0.723 | 0.00638 | 0.071 | -113.3
-6 | -0.688 | 0.00622 | 0.07 | -110.63
-5.5 | -0.649 | 0.00636 | 0.068 | -102.105
-5 | -0.607 | 0.00619 | 0.066 | -98.169
-4.5 | -0.563 | 0.00607 | 0.065 | -92.754
-4 | -0.517 | 0.00593 | 0.064 | -87.116
-3.5 | -0.468 | 0.00587 | 0.063 | -79.843
-3 | -0.418 | 0.00575 | 0.062 | -72.702
-2.5 | -0.366 | 0.00564 | 0.061 | -64.816
-2 | -0.312 | 0.00556 | 0.059 | -56.021
-1.5 | -0.257 | 0.00545 | 0.058 | -47.12
-1 | -0.2 | 0.00638 | 0.057 | -31.385
-0.5 | -0.143 | 0.00529 | 0.056 | -27.042
0 | -0.083 | 0.00585 | 0.054 | -14.191
0.5 | -0.026 | 0.00603 | 0.053 | -4.293
1 | 0.031 | 0.00616 | 0.051 | 5.085
1.5 | 0.089 | 0.00642 | 0.05 | 13.795
2 | 0.147 | 0.00648 | 0.048 | 22.618
2.5 | 0.204 | 0.00657 | 0.047 | 31.057
3 | 0.261 | 0.00664 | 0.046 | 39.366
3.5 | 0.319 | 0.00673 | 0.044 | 47.376
4 | 0.376 | 0.00683 | 0.043 | 55.092
4.5 | 0.434 | 0.00575 | 0.041 | 75.347
5 | 0.491 | 0.00618 | 0.04 | 79.445
5.5 | 0.548 | 0.00664 | 0.038 | 82.475
6 | 0.6 | 0.00996 | 0.037 | 60.239
6.5 | 0.656 | 0.01026 | 0.035 | 63.916
7 | 0.711 | 0.01073 | 0.034 | 66.231
7.5 | 0.766 | 0.01119 | 0.032 | 68.409
8 | 0.82 | 0.01168 | 0.031 | 70.186
8.5 | 0.873 | 0.01217 | 0.029 | 71.751
9 | 0.925 | 0.01272 | 0.027 | 72.732
9.5 | 0.977 | 0.0133 | 0.026 | 73.437
10 | 1.027 | 0.01388 | 0.024 | 73.989
10.5 | 1.076 | 0.0145 | 0.023 | 74.211
11 | 1.124 | 0.01507 | 0.021 | 74.597
11.5 | 1.171 | 0.01562 | 0.019 | 74.972
12 | 1.216 | 0.01672 | 0.018 | 72.732
12.5 | 1.26 | 0.01745 | 0.016 | 72.162
13 | 1.301 | 0.01791 | 0.014 | 72.623
13.5 | 1.332 | 0.01901 | 0.013 | 70.087
14 | 1.36 | 0.0201 | 0.011 | 67.632
14.5 | 1.383 | 0.02076 | 0.009 | 66.606
15 | 1.401 | 0.02119 | 0.008 | 66.114
15.5 | 1.414 | 0.02262 | 0.006 | 62.519
16 | 1.421 | 0.02417 | 0.004 | 58.805
16.5 | 1.424 | 0.02614 | 0.002 | 54.487
17 | 1.422 | 0.0276 | 0.001 | 51.499
17.5 | 1.416 | 0.02884 | -0.001 | 49.089
18 | 1.402 | 0.03132 | -0.003 | 44.784
18.5 | 1.387 | 0.03245 | -0.005 | 42.739
19 | 1.367 | 0.03457 | -0.006 | 39.532
19.5 | 1.342 | 0.03715 | -0.008 | 36.122
20 | 1.312 | 0.04081 | -0.01 | 32.139

## 122. Re 14M Mach 0.10 (2)
BIGFOIL.COM POLAR EXPORT
n2h15
NACA 2-H-15 |  |  |  | Cl Max: | 1.5325 | at alpha= | 20 | deg
XFOIL ncrit=9 |  |  |  | L/D Max: | 145.482 | at alpha= | 3.5 | deg
Re: | 14000000 |  |  | Cd Min: | 0.0585 | at alpha= | 20 | deg
Mach: | 0.1 |  |  | Cl=0 at alpha= | -2.868 | deg
|  |  |  | @ Cl=0.1, Cd= | 0.00522
|  |  |  | @ Cl=0.4, Cd= | 0.0047721
|  |  |  | @ Cl=0.6, Cd= | 0.0046733
alpha (deg) | Cl | Cd | Cm | Cl/Cd
-20 | -1.6204 | 0.02329 | -0.091 | -69.5749
-19.5 | -1.5476 | 0.0211 | -0.0973 | -73.346
-19 | -1.4951 | 0.01927 | -0.0992 | -77.5869
-18.5 | -1.4528 | 0.01823 | -0.098 | -79.6928
-18 | -1.4227 | 0.01696 | -0.0945 | -83.8856
-17.5 | -1.3889 | 0.0161 | -0.091 | -86.2671
-17 | -1.3523 | 0.01542 | -0.0876 | -87.6978
-16.5 | -1.318 | 0.01475 | -0.0838 | -89.3559
-16 | -1.2737 | 0.01459 | -0.0812 | -87.2995
-15.5 | -1.2476 | 0.01345 | -0.0759 | -92.7584
-15 | -1.209 | 0.01297 | -0.0724 | -93.2151
-14.5 | -1.1567 | 0.01335 | -0.0709 | -86.6442
-14 | -1.1227 | 0.01265 | -0.0665 | -88.751
-13.5 | -1.088 | 0.01178 | -0.0623 | -92.3599
-13 | -1.0429 | 0.01159 | -0.0598 | -89.9827
-12.5 | -0.9966 | 0.01153 | -0.0574 | -86.4354
-12 | -0.9567 | 0.01078 | -0.0541 | -88.7477
-11.5 | -0.9111 | 0.01057 | -0.0516 | -86.1968
-11 | -0.8654 | 0.01024 | -0.0492 | -84.5117
-10.5 | -0.8189 | 0.00991 | -0.047 | -82.6337
-10 | -0.7726 | 0.0099 | -0.0446 | -78.0404
-9.5 | -0.7249 | 0.00953 | -0.0427 | -76.0651
-9 | -0.6741 | 0.00898 | -0.0415 | -75.0668
-8.5 | -0.6251 | 0.00879 | -0.0397 | -71.1149
-8 | -0.5722 | 0.00836 | -0.039 | -68.445
-7.5 | -0.516 | 0.0077 | -0.0391 | -67.013
-7 | -0.4611 | 0.00726 | -0.0388 | -63.5124
-6.5 | -0.4061 | 0.00692 | -0.0385 | -58.685
-6 | -0.3506 | 0.00658 | -0.0383 | -53.2827
-5.5 | -0.2952 | 0.00632 | -0.0381 | -46.7089
-5 | -0.2402 | 0.00615 | -0.0378 | -39.0569
-4.5 | -0.1843 | 0.00592 | -0.0378 | -31.1318
-4 | -0.1285 | 0.00574 | -0.0377 | -22.3868
-3.5 | -0.0718 | 0.00557 | -0.0379 | -12.8905
-3 | -0.015 | 0.00544 | -0.0381 | -2.7574
-2.5 | 0.0418 | 0.00533 | -0.0383 | 7.8424
-2 | 0.1 | 0.00522 | -0.0389 | 19.1571
-1.5 | 0.1557 | 0.00518 | -0.039 | 30.0579
-1 | 0.2122 | 0.00513 | -0.0392 | 41.3645
-0.5 | 0.2742 | 0.00495 | -0.0407 | 55.3939
0 | 0.3325 | 0.00487 | -0.0414 | 68.2752
0.5 | 0.3909 | 0.00478 | -0.0422 | 81.7782
1 | 0.4483 | 0.00473 | -0.0427 | 94.778
1.5 | 0.505 | 0.00471 | -0.0431 | 107.2187
2 | 0.5631 | 0.00466 | -0.0439 | 120.8369
2.5 | 0.6188 | 0.00468 | -0.0442 | 132.2222
3 | 0.6727 | 0.00477 | -0.0441 | 141.0273
3.5 | 0.7245 | 0.00498 | -0.0437 | 145.4819
4 | 0.82 | 0.00597 | -0.0554 | 137.3534
4.5 | 0.8469 | 0.00811 | -0.0516 | 104.4266
5 | 0.8906 | 0.00911 | -0.0506 | 97.7607
5.5 | 0.9277 | 0.01064 | -0.0493 | 87.1898
6 | 0.8382 | 0.01224 | -0.0211 | 68.4804
6.5 | 0.8321 | 0.01407 | -0.0118 | 59.14
7 | 0.9388 | 0.01596 | -0.026 | 58.8221
7.5 | 0.9057 | 0.01668 | -0.0095 | 54.2986
8 | 0.9765 | 0.01822 | -0.0158 | 53.595
8.5 | 1.0058 | 0.0197 | -0.013 | 51.0558
9 | 1.0284 | 0.02078 | -0.0085 | 49.4899
9.5 | 1.053 | 0.02212 | -0.005 | 47.604
10 | 1.0857 | 0.02322 | -0.0028 | 46.7571
10.5 | 1.1133 | 0.02464 | -0.0002 | 45.1826
11 | 1.1245 | 0.02547 | 0.0065 | 44.15
11.5 | 1.1498 | 0.02649 | 0.01 | 43.4051
12 | 1.1667 | 0.02789 | 0.0146 | 41.8322
12.5 | 1.194 | 0.02904 | 0.0174 | 41.1157
13 | 1.2141 | 0.03056 | 0.0209 | 39.7284
13.5 | 1.2416 | 0.03191 | 0.0232 | 38.9094
14 | 1.2732 | 0.03335 | 0.0245 | 38.1769
14.5 | 1.2981 | 0.03515 | 0.0265 | 36.9303
15 | 1.3271 | 0.0366 | 0.0281 | 36.2596
15.5 | 1.3396 | 0.03807 | 0.0329 | 35.1878
16 | 1.3687 | 0.03981 | 0.0339 | 34.3808
16.5 | 1.3933 | 0.04181 | 0.0353 | 33.3246
17 | 1.4154 | 0.04409 | 0.0367 | 32.1025
17.5 | 1.4418 | 0.04598 | 0.0378 | 31.3571
18 | 1.4621 | 0.04843 | 0.0391 | 30.19
18.5 | 1.484 | 0.05064 | 0.0404 | 29.3049
19 | 1.4994 | 0.05349 | 0.0419 | 28.0314
19.5 | 1.5183 | 0.05586 | 0.0434 | 27.1805
20 | 1.5325 | 0.0585 | 0.0452 | 26.1966

## 123. Re 14M Mach 0.25 (1)
BIGFOIL.COM POLAR EXPORT
n2h15
NACA 2-H-15 |  |  |  | Cl Max: | 1.377 | at alpha= | 15 | deg
JavaFoil+Calcfoil stall+Eppler ext transition |  |  |  | L/D Max: | 82.38 | at alpha= | 5.5 | deg
Re: | 14000000 |  |  | Cd Min: | 0.00539 | at alpha= | -0.5 | deg
Mach: | 0.25 |  |  | Cl=0 at alpha= | 0.72414 | deg
|  |  |  | @ Cl=0.1, Cd= | 0.0065068
|  |  |  | @ Cl=0.4, Cd= | 0.006749
|  |  |  | @ Cl=0.6, Cd= | 0.0092196
alpha (deg) | Cl | Cd | Cm | Cl/Cd
-11.5 | -0.576 | 0.06244 | 0.051 | -9.233
-11 | -0.596 | 0.05956 | 0.05 | -9.999
-10.5 | -0.61 | 0.05716 | 0.049 | -10.667
-10 | -0.62 | 0.05484 | 0.048 | -11.305
-9.5 | -0.626 | 0.05211 | 0.047 | -12.021
-9 | -0.628 | 0.05005 | 0.045 | -12.543
-8.5 | -0.632 | 0.04377 | 0.05 | -14.45
-8 | -0.621 | 0.04351 | 0.046 | -14.282
-7.5 | -0.62 | 0.0372 | 0.05 | -16.664
-7 | -0.593 | 0.04054 | 0.042 | -14.626
-6.5 | -0.703 | 0.00667 | 0.071 | -105.445
-6 | -0.675 | 0.0066 | 0.07 | -102.301
-5.5 | -0.643 | 0.00641 | 0.069 | -100.204
-5 | -0.606 | 0.00635 | 0.068 | -95.367
-4.5 | -0.565 | 0.00624 | 0.067 | -90.616
-4 | -0.521 | 0.00609 | 0.066 | -85.581
-3.5 | -0.474 | 0.00597 | 0.064 | -79.411
-3 | -0.424 | 0.00584 | 0.063 | -72.721
-2.5 | -0.372 | 0.00577 | 0.062 | -64.501
-2 | -0.318 | 0.00564 | 0.061 | -56.421
-1.5 | -0.262 | 0.00555 | 0.059 | -47.241
-1 | -0.205 | 0.00648 | 0.058 | -31.626
-0.5 | -0.147 | 0.00539 | 0.057 | -27.222
0 | -0.085 | 0.00605 | 0.056 | -14.007
0.5 | -0.026 | 0.00615 | 0.054 | -4.306
1 | 0.032 | 0.00637 | 0.053 | 5.033
1.5 | 0.091 | 0.00649 | 0.051 | 13.994
2 | 0.15 | 0.0066 | 0.05 | 22.787
2.5 | 0.209 | 0.00669 | 0.048 | 31.278
3 | 0.268 | 0.00677 | 0.047 | 39.642
3.5 | 0.327 | 0.0069 | 0.045 | 47.422
4 | 0.386 | 0.00701 | 0.044 | 55.095
4.5 | 0.445 | 0.00591 | 0.042 | 75.308
5 | 0.504 | 0.00633 | 0.041 | 79.612
5.5 | 0.562 | 0.00682 | 0.039 | 82.38
6 | 0.616 | 0.01023 | 0.038 | 60.192
6.5 | 0.673 | 0.01066 | 0.036 | 63.137
7 | 0.729 | 0.01111 | 0.035 | 65.663
7.5 | 0.785 | 0.01162 | 0.033 | 67.574
8 | 0.84 | 0.01215 | 0.031 | 69.112
8.5 | 0.894 | 0.0127 | 0.03 | 70.418
9 | 0.947 | 0.01328 | 0.028 | 71.337
9.5 | 0.999 | 0.01388 | 0.027 | 71.995
10 | 1.05 | 0.01477 | 0.025 | 71.075
10.5 | 1.099 | 0.0152 | 0.023 | 72.318
11 | 1.146 | 0.01588 | 0.022 | 72.162
11.5 | 1.192 | 0.01642 | 0.02 | 72.593
12 | 1.236 | 0.01761 | 0.018 | 70.164
12.5 | 1.277 | 0.01841 | 0.016 | 69.349
13 | 1.316 | 0.01899 | 0.015 | 69.309
13.5 | 1.341 | 0.01985 | 0.013 | 67.566
14 | 1.36 | 0.02102 | 0.011 | 64.687
14.5 | 1.372 | 0.02225 | 0.009 | 61.685
15 | 1.377 | 0.02295 | 0.008 | 59.992
15.5 | 1.373 | 0.02515 | 0.006 | 54.59
16 | 1.362 | 0.02663 | 0.004 | 51.137
16.5 | 1.341 | 0.02872 | 0.002 | 46.68
17 | 1.311 | 0.03084 | 0.001 | 42.525
17.5 | 1.275 | 0.03259 | -0.001 | 39.126
18 | 1.228 | 0.03655 | -0.003 | 33.589
18.5 | 1.172 | 0.04052 | -0.005 | 28.912
19 | 1.107 | 0.04551 | -0.006 | 24.313
19.5 | 1.035 | 0.05269 | -0.008 | 19.638
20 | 0.909 | 0.09602 | -0.009 | 9.463

## 124. Re 14M Mach 0.25 (2)
BIGFOIL.COM POLAR EXPORT
n2h15
NACA 2-H-15 |  |  |  | Cl Max: | 1.5329 | at alpha= | 20 | deg
XFOIL ncrit=9 |  |  |  | L/D Max: | 153.596 | at alpha= | 3.5 | deg
Re: | 14000000 |  |  | Cd Min: | 0.06795 | at alpha= | 20 | deg
Mach: | 0.25 |  |  | Cl=0 at alpha= | -2.955 | deg
|  |  |  | @ Cl=0.1, Cd= | 0.0052868
|  |  |  | @ Cl=0.4, Cd= | 0.0048298
|  |  |  | @ Cl=0.6, Cd= | 0.0046846
alpha (deg) | Cl | Cd | Cm | Cl/Cd
-13 | -0.9342 | 0.02173 | -0.0999 | -42.9913
-12.5 | -0.9463 | 0.01873 | -0.0885 | -50.5232
-12 | -0.9589 | 0.01547 | -0.0763 | -61.9845
-11.5 | -0.9284 | 0.0144 | -0.0697 | -64.4722
-11 | -0.8951 | 0.01306 | -0.0636 | -68.5375
-10.5 | -0.8533 | 0.01212 | -0.059 | -70.4043
-10 | -0.8051 | 0.01196 | -0.0552 | -67.3161
-9.5 | -0.758 | 0.01115 | -0.0516 | -67.9821
-9 | -0.7072 | 0.01023 | -0.049 | -69.13
-8.5 | -0.6559 | 0.00994 | -0.0463 | -65.9859
-8 | -0.601 | 0.0093 | -0.0446 | -64.6237
-7.5 | -0.5464 | 0.00897 | -0.0428 | -60.9142
-7 | -0.4898 | 0.00856 | -0.0415 | -57.2196
-6.5 | -0.4238 | 0.00778 | -0.0426 | -54.473
-6 | -0.3605 | 0.00699 | -0.0433 | -51.5737
-5.5 | -0.3016 | 0.00661 | -0.0429 | -45.6278
-5 | -0.2437 | 0.00638 | -0.0423 | -38.1975
-4.5 | -0.1847 | 0.00608 | -0.0421 | -30.3783
-4 | -0.1257 | 0.00586 | -0.042 | -21.4505
-3.5 | -0.066 | 0.00565 | -0.0421 | -11.6814
-3 | -0.0054 | 0.00549 | -0.0425 | -0.98361
-2.5 | 0.0546 | 0.00537 | -0.0428 | 10.1676
-2 | 0.1146 | 0.00526 | -0.0432 | 21.7871
-1.5 | 0.1723 | 0.00522 | -0.0432 | 33.0077
-1 | 0.2309 | 0.00516 | -0.0434 | 44.7481
-0.5 | 0.2934 | 0.00498 | -0.0445 | 58.9157
0 | 0.3533 | 0.0049 | -0.0451 | 72.102
0.5 | 0.4132 | 0.00481 | -0.0458 | 85.9044
1 | 0.4721 | 0.00477 | -0.0462 | 98.9727
1.5 | 0.5313 | 0.00473 | -0.0468 | 112.3256
2 | 0.5912 | 0.00468 | -0.0475 | 126.3248
2.5 | 0.6489 | 0.00471 | -0.0477 | 137.7707
3 | 0.7051 | 0.00479 | -0.0477 | 147.2025
3.5 | 0.7603 | 0.00495 | -0.0476 | 153.596
4 | 0.8574 | 0.00587 | -0.0592 | 146.0647
4.5 | 0.8797 | 0.00893 | -0.0553 | 98.5106
5 | 0.9229 | 0.01091 | -0.0556 | 84.5921
6 | 0.8298 | 0.01443 | -0.0181 | 57.5052
8 | 0.9663 | 0.02066 | -0.011 | 46.7715
8.5 | 1.0183 | 0.02227 | -0.0125 | 45.7252
9 | 1.0366 | 0.02371 | -0.0072 | 43.7199
9.5 | 1.067 | 0.02497 | -0.0041 | 42.7313
10 | 1.0996 | 0.02626 | -0.0016 | 41.8736
10.5 | 1.1238 | 0.02774 | 0.0021 | 40.5119
11.5 | 1.1772 | 0.03052 | 0.0088 | 38.5714
12 | 1.1979 | 0.03176 | 0.0135 | 37.7173
12.5 | 1.2158 | 0.03292 | 0.0188 | 36.932
13 | 1.2281 | 0.0344 | 0.0246 | 35.7006
13.5 | 1.256 | 0.03583 | 0.0275 | 35.0544
14 | 1.2839 | 0.03782 | 0.0294 | 33.9476
14.5 | 1.313 | 0.03944 | 0.0317 | 33.2911
15 | 1.3385 | 0.04138 | 0.0342 | 32.3465
15.5 | 1.365 | 0.04356 | 0.036 | 31.3361
16 | 1.3937 | 0.04563 | 0.0375 | 30.5435
16.5 | 1.4144 | 0.04819 | 0.0397 | 29.3505
17 | 1.4363 | 0.05039 | 0.0422 | 28.5037
17.5 | 1.4548 | 0.05309 | 0.0445 | 27.4025
18 | 1.4641 | 0.05511 | 0.0494 | 26.5669
18.5 | 1.4819 | 0.05819 | 0.0511 | 25.4666
19 | 1.4979 | 0.06154 | 0.0526 | 24.3403
19.5 | 1.5188 | 0.06441 | 0.0539 | 23.5802
20 | 1.5329 | 0.06795 | 0.0553 | 22.5592

## 125. Re 14M Mach 0.50 (1)
BIGFOIL.COM POLAR EXPORT
n2h15
NACA 2-H-15 |  |  |  | Cl Max: | 1.213 | at alpha= | 11.5 | deg
JavaFoil+Calcfoil stall+Eppler ext transition |  |  |  | L/D Max: | 80.829 | at alpha= | 5 | deg
Re: | 14000000 |  |  | Cd Min: | 0.00574 | at alpha= | -0.5 | deg
Mach: | 0.5 |  |  | Cl=0 at alpha= | 0.72308 | deg
|  |  |  | @ Cl=0.1, Cd= | 0.0070474
|  |  |  | @ Cl=0.4, Cd= | 0.00762
|  |  |  | @ Cl=0.6, Cd= | 0.0096452
alpha (deg) | Cl | Cd | Cm | Cl/Cd
-20 | -1.102 | 0.15808 | 0.06 | -6.973
-19.5 | -1.077 | 0.14846 | 0.059 | -7.252
-19 | -1.051 | 0.14353 | 0.058 | -7.322
-18.5 | -1.026 | 0.14091 | 0.058 | -7.278
-18 | -1 | 0.13368 | 0.058 | -7.482
-17.5 | -0.976 | 0.13081 | 0.058 | -7.457
-17 | -0.953 | 0.11912 | 0.06 | -8.003
-16.5 | -0.928 | 0.11239 | 0.06 | -8.26
-16 | -0.903 | 0.10659 | 0.06 | -8.467
-15.5 | -0.875 | 0.10273 | 0.059 | -8.518
-15 | -0.847 | 0.09843 | 0.057 | -8.608
-14.5 | -0.821 | 0.0946 | 0.056 | -8.675
-14 | -0.792 | 0.09605 | 0.053 | -8.245
-13.5 | -0.766 | 0.08899 | 0.053 | -8.61
-13 | -0.739 | 0.08463 | 0.051 | -8.727
-12.5 | -0.712 | 0.08125 | 0.051 | -8.767
-12 | -0.686 | 0.07729 | 0.05 | -8.875
-11.5 | -0.66 | 0.07468 | 0.048 | -8.832
-11 | -0.633 | 0.07219 | 0.048 | -8.771
-10.5 | -0.607 | 0.06818 | 0.047 | -8.898
-10 | -0.58 | 0.06608 | 0.046 | -8.78
-9.5 | -0.553 | 0.07041 | 0.045 | -7.86
-9 | -0.527 | 0.06366 | 0.045 | -8.274
-8.5 | -0.501 | 0.05559 | 0.045 | -9.004
-8 | -0.474 | 0.05171 | 0.045 | -9.166
-7.5 | -0.448 | 0.04728 | 0.044 | -9.465
-7 | -0.422 | 0.04247 | 0.046 | -9.943
-6.5 | -0.396 | 0.03914 | 0.047 | -10.123
-6 | -0.374 | 0.03396 | 0.051 | -11.011
-5.5 | -0.417 | 0.00697 | 0.076 | -59.894
-5 | -0.384 | 0.00687 | 0.075 | -55.919
-4.5 | -0.351 | 0.00665 | 0.074 | -52.765
-4 | -0.317 | 0.00648 | 0.072 | -48.988
-3.5 | -0.284 | 0.00791 | 0.071 | -35.895
-3 | -0.322 | 0.02933 | 0.038 | -10.962
-2.5 | -0.304 | 0.02881 | 0.036 | -10.569
-2 | -0.333 | 0.00598 | 0.067 | -55.695
-1.5 | -0.281 | 0.00727 | 0.066 | -38.653
-1 | -0.223 | 0.00578 | 0.064 | -38.593
-0.5 | -0.161 | 0.00574 | 0.063 | -28.056
0 | -0.093 | 0.00668 | 0.061 | -13.914
0.5 | -0.029 | 0.00664 | 0.06 | -4.406
1 | 0.036 | 0.00688 | 0.058 | 5.159
1.5 | 0.101 | 0.00705 | 0.057 | 14.295
2 | 0.167 | 0.00718 | 0.055 | 23.321
2.5 | 0.233 | 0.00728 | 0.054 | 32.03
3 | 0.299 | 0.00744 | 0.052 | 40.164
3.5 | 0.364 | 0.00756 | 0.051 | 48.229
4 | 0.43 | 0.00767 | 0.049 | 56.051
4.5 | 0.496 | 0.00665 | 0.047 | 74.521
5 | 0.561 | 0.00694 | 0.046 | 80.829
5.5 | 0.624 | 0.01131 | 0.044 | 55.174
6 | 0.684 | 0.01185 | 0.042 | 57.77
6.5 | 0.747 | 0.01242 | 0.04 | 60.119
7 | 0.809 | 0.01301 | 0.038 | 62.141
7.5 | 0.869 | 0.0137 | 0.037 | 63.379
8 | 0.927 | 0.01443 | 0.035 | 64.256
8.5 | 0.983 | 0.01519 | 0.033 | 64.725
9 | 1.037 | 0.01602 | 0.031 | 64.71
9.5 | 1.086 | 0.0169 | 0.03 | 64.28
10 | 1.131 | 0.01787 | 0.028 | 63.275
10.5 | 1.169 | 0.01888 | 0.026 | 61.88
11 | 1.198 | 0.01979 | 0.024 | 60.531
11.5 | 1.213 | 0.02107 | 0.022 | 57.553
12 | 1.205 | 0.02285 | 0.02 | 52.747
12.5 | 1.151 | 0.0241 | 0.018 | 47.753
13 | 0.784 | 0.02642 | 0.016 | 29.669
13.5 | 0.815 | 0.02783 | 0.014 | 29.266
14 | 0.845 | 0.03057 | 0.012 | 27.644
14.5 | 0.874 | 0.03304 | 0.01 | 26.46
15 | 0.902 | 0.03663 | 0.008 | 24.634
15.5 | 0.934 | 0.03779 | 0.007 | 24.713
16 | 0.962 | 0.04148 | 0.005 | 23.202
16.5 | 0.87 | 0.12123 | 0.002 | 7.176

## 126. Re 14M Mach 0.50 (2)
BIGFOIL.COM POLAR EXPORT
n2h15
NACA 2-H-15 |  |  |  | Cl Max: | 1.3638 | at alpha= | 13.5 | deg
XFOIL ncrit=9 |  |  |  | L/D Max: | 178.947 | at alpha= | 3.5 | deg
Re: | 14000000 |  |  | Cd Min: | 0.15609 | at alpha= | 18.5 | deg
Mach: | 0.5 |  |  | Cl=0 at alpha= | -3.0418 | deg
|  |  |  | @ Cl=0.1, Cd= | 0.0059039
|  |  |  | @ Cl=0.4, Cd= | 0.0051959
|  |  |  | @ Cl=0.6, Cd= | 0.004919
alpha (deg) | Cl | Cd | Cm | Cl/Cd
-8 | -0.0846 | 0.05477 | -0.1143 | -1.5446
-7.5 | -0.0835 | 0.04715 | -0.1216 | -1.7709
-7 | -0.103 | 0.04147 | -0.1176 | -2.4837
-6.5 | -0.1139 | 0.03886 | -0.108 | -2.931
-6 | -0.1393 | 0.0344 | -0.0966 | -4.0494
-5.5 | -0.1451 | 0.03062 | -0.0862 | -4.7387
-5 | -0.1524 | 0.02641 | -0.0743 | -5.7705
-4.5 | -0.1675 | 0.0214 | -0.0599 | -7.8271
-4 | -0.1842 | 0.01574 | -0.0439 | -11.7027
-3.5 | -0.1469 | 0.00971 | -0.0384 | -15.1287
-3 | 0.0134 | 0.00659 | -0.0575 | 2.0334
-2.5 | 0.0945 | 0.00593 | -0.0595 | 15.9359
-2 | 0.1683 | 0.00558 | -0.0602 | 30.1613
-1.5 | 0.2381 | 0.00541 | -0.0602 | 44.0111
-1 | 0.3064 | 0.00532 | -0.0602 | 57.594
0 | 0.4422 | 0.00514 | -0.0606 | 86.0311
0.5 | 0.5118 | 0.00502 | -0.0613 | 101.9522
1 | 0.5812 | 0.00493 | -0.0621 | 117.8905
1.5 | 0.6498 | 0.00489 | -0.0628 | 132.8834
2 | 0.7179 | 0.00489 | -0.0633 | 146.8098
2.5 | 0.786 | 0.0049 | -0.0638 | 160.4082
3 | 0.8537 | 0.00495 | -0.0642 | 172.4646
3.5 | 0.918 | 0.00513 | -0.0639 | 178.9474
4 | 1.0318 | 0.00608 | -0.0768 | 169.7039
4.5 | 0.9691 | 0.01407 | -0.0635 | 68.877
5.5 | 0.8807 | 0.02171 | -0.0337 | 40.5666
6.5 | 0.8991 | 0.02647 | -0.0198 | 33.9668
7 | 0.8884 | 0.02762 | -0.0053 | 32.1651
7.5 | 0.8701 | 0.02801 | 0.0105 | 31.0639
8 | 0.9478 | 0.03063 | 0.004 | 30.9435
8.5 | 1.0358 | 0.03338 | -0.0043 | 31.0306
9 | 1.0721 | 0.0355 | -0.0016 | 30.2
9.5 | 1.1123 | 0.03731 | 0.001 | 29.8124
10 | 1.1476 | 0.03955 | 0.004 | 29.0164
10.5 | 1.1866 | 0.04157 | 0.0069 | 28.5446
11 | 1.2191 | 0.04407 | 0.0102 | 27.6628
11.5 | 1.2561 | 0.04637 | 0.0133 | 27.0886
12 | 1.2907 | 0.04896 | 0.0166 | 26.3623
12.5 | 1.3215 | 0.0518 | 0.0203 | 25.5116
13 | 1.3467 | 0.05506 | 0.0244 | 24.4588
13.5 | 1.3638 | 0.05881 | 0.0292 | 23.1899
14 | 1.3588 | 0.06419 | 0.0345 | 21.1684
14.5 | 1.341 | 0.07065 | 0.0395 | 18.9809
15 | 1.3149 | 0.07803 | 0.0438 | 16.8512
15.5 | 1.2847 | 0.0865 | 0.0465 | 14.852
16 | 1.2548 | 0.09581 | 0.0474 | 13.0968
16.5 | 1.2119 | 0.10743 | 0.046 | 11.2808
17 | 1.1768 | 0.11919 | 0.043 | 9.8733
17.5 | 1.1453 | 0.13135 | 0.0387 | 8.7195
18 | 1.1143 | 0.14399 | 0.0333 | 7.7387
18.5 | 1.0909 | 0.15609 | 0.0278 | 6.9889

## 127. Re 16M Mach 0.00 (1)
BIGFOIL.COM POLAR EXPORT
n2h15
NACA 2-H-15 |  |  |  | Cl Max: | 1.436 | at alpha= | 17 | deg
JavaFoil+Calcfoil stall+Eppler ext transition |  |  |  | L/D Max: | 81.561 | at alpha= | 5.5 | deg
Re: | 16000000 |  |  | Cd Min: | 0.00516 | at alpha= | -0.5 | deg
Mach: | 0 |  |  | Cl=0 at alpha= | 0.72807 | deg
|  |  |  | @ Cl=0.1, Cd= | 0.0063645
|  |  |  | @ Cl=0.4, Cd= | 0.0063952
|  |  |  | @ Cl=0.6, Cd= | 0.0096253
alpha (deg) | Cl | Cd | Cm | Cl/Cd
-14 | -0.775 | 0.07062 | 0.056 | -10.969
-13.5 | -0.774 | 0.07073 | 0.054 | -10.939
-13 | -0.769 | 0.07232 | 0.05 | -10.628
-12.5 | -0.78 | 0.06104 | 0.055 | -12.777
-12 | -0.764 | 0.06742 | 0.047 | -11.324
-11.5 | -0.759 | 0.06518 | 0.046 | -11.638
-11 | -0.752 | 0.06179 | 0.045 | -12.177
-10.5 | -0.745 | 0.05777 | 0.046 | -12.902
-10 | -0.735 | 0.05445 | 0.045 | -13.507
-9.5 | -0.735 | 0.04554 | 0.051 | -16.128
-9 | -0.864 | 0.00709 | 0.075 | -121.832
-8.5 | -0.843 | 0.00684 | 0.074 | -123.203
-8 | -0.818 | 0.00665 | 0.073 | -123.064
-7.5 | -0.79 | 0.00672 | 0.072 | -117.634
-7 | -0.759 | 0.00637 | 0.071 | -119.127
-6.5 | -0.725 | 0.00642 | 0.071 | -112.987
-6 | -0.689 | 0.00604 | 0.07 | -113.991
-5.5 | -0.649 | 0.00597 | 0.069 | -108.744
-5 | -0.607 | 0.00603 | 0.066 | -100.691
-4.5 | -0.563 | 0.00591 | 0.065 | -95.169
-4 | -0.516 | 0.00578 | 0.064 | -89.306
-3.5 | -0.467 | 0.00574 | 0.063 | -81.393
-3 | -0.417 | 0.00562 | 0.062 | -74.166
-2.5 | -0.364 | 0.00551 | 0.06 | -66.082
-2 | -0.311 | 0.00544 | 0.059 | -57.056
-1.5 | -0.256 | 0.00531 | 0.058 | -48.113
-1 | -0.199 | 0.00621 | 0.057 | -32.108
-0.5 | -0.143 | 0.00516 | 0.055 | -27.626
0 | -0.082 | 0.00597 | 0.054 | -13.794
0.5 | -0.026 | 0.00611 | 0.052 | -4.216
1 | 0.031 | 0.00626 | 0.051 | 4.972
1.5 | 0.088 | 0.00635 | 0.05 | 13.872
2 | 0.146 | 0.00642 | 0.048 | 22.713
2.5 | 0.203 | 0.00643 | 0.047 | 31.577
3 | 0.26 | 0.00656 | 0.046 | 39.678
3.5 | 0.317 | 0.00665 | 0.044 | 47.739
4 | 0.375 | 0.00673 | 0.043 | 55.669
4.5 | 0.431 | 0.00598 | 0.041 | 72.058
5 | 0.488 | 0.00641 | 0.04 | 76.155
5.5 | 0.545 | 0.00668 | 0.038 | 81.561
6 | 0.598 | 0.00961 | 0.037 | 62.163
6.5 | 0.653 | 0.01003 | 0.035 | 65.113
7 | 0.708 | 0.01045 | 0.034 | 67.704
7.5 | 0.762 | 0.01092 | 0.032 | 69.777
8 | 0.816 | 0.0114 | 0.031 | 71.596
8.5 | 0.869 | 0.01184 | 0.029 | 73.416
9 | 0.922 | 0.01236 | 0.027 | 74.543
9.5 | 0.973 | 0.01293 | 0.026 | 75.25
10 | 1.023 | 0.01348 | 0.024 | 75.894
10.5 | 1.073 | 0.01409 | 0.023 | 76.124
11 | 1.121 | 0.01506 | 0.021 | 74.407
11.5 | 1.168 | 0.01553 | 0.019 | 75.165
12 | 1.213 | 0.01587 | 0.018 | 76.417
12.5 | 1.256 | 0.01658 | 0.016 | 75.757
13 | 1.298 | 0.01771 | 0.014 | 73.293
13.5 | 1.33 | 0.01814 | 0.013 | 73.316
14 | 1.359 | 0.01946 | 0.011 | 69.818
14.5 | 1.384 | 0.01986 | 0.009 | 69.667
15 | 1.403 | 0.02146 | 0.008 | 65.381
15.5 | 1.418 | 0.02211 | 0.006 | 64.154
16 | 1.429 | 0.02346 | 0.004 | 60.914
16.5 | 1.434 | 0.02474 | 0.002 | 57.965
17 | 1.436 | 0.02622 | 0.001 | 54.75
17.5 | 1.432 | 0.02768 | -0.001 | 51.731
18 | 1.423 | 0.0301 | -0.003 | 47.286
18.5 | 1.412 | 0.03092 | -0.005 | 45.685
19 | 1.396 | 0.03271 | -0.006 | 42.689
19.5 | 1.376 | 0.0353 | -0.008 | 38.988
20 | 1.354 | 0.03673 | -0.01 | 36.875

## 128. Re 16M Mach 0.00 (2)
BIGFOIL.COM POLAR EXPORT
n2h15
NACA 2-H-15 |  |  |  | Cl Max: | 1.4888 | at alpha= | 20 | deg
XFOIL ncrit=9 |  |  |  | L/D Max: | 138.619 | at alpha= | 3 | deg
Re: | 16000000 |  |  | Cd Min: | 0.05323 | at alpha= | 20 | deg
Mach: | 0 |  |  | Cl=0 at alpha= | -2.8446 | deg
|  |  |  | @ Cl=0.1, Cd= | 0.0050873
|  |  |  | @ Cl=0.4, Cd= | 0.0046772
|  |  |  | @ Cl=0.6, Cd= | 0.0045778
alpha (deg) | Cl | Cd | Cm | Cl/Cd
-20 | -1.6117 | 0.0188 | -0.0867 | -85.7287
-19.5 | -1.5483 | 0.01763 | -0.0904 | -87.8219
-19 | -1.5077 | 0.01636 | -0.0895 | -92.1577
-18.5 | -1.4693 | 0.01567 | -0.0874 | -93.7652
-18 | -1.4353 | 0.01489 | -0.0843 | -96.3936
-17.5 | -1.3998 | 0.01421 | -0.0812 | -98.5081
-17 | -1.3628 | 0.01371 | -0.0782 | -99.4019
-16.5 | -1.3264 | 0.01321 | -0.0749 | -100.4088
-16 | -1.2813 | 0.01312 | -0.073 | -97.6601
-15.5 | -1.251 | 0.01222 | -0.0686 | -102.3732
-15 | -1.2114 | 0.01184 | -0.0656 | -102.3142
-14.5 | -1.1625 | 0.01212 | -0.0641 | -95.9158
-14 | -1.1255 | 0.01156 | -0.0606 | -97.3616
-13.5 | -1.088 | 0.01087 | -0.0572 | -100.092
-13 | -1.043 | 0.01069 | -0.055 | -97.5678
-12.5 | -0.9971 | 0.01061 | -0.053 | -93.9774
-12 | -0.9554 | 0.00999 | -0.0502 | -95.6356
-11.5 | -0.9091 | 0.0098 | -0.0483 | -92.7653
-11 | -0.8628 | 0.00949 | -0.0463 | -90.9168
-10.5 | -0.8156 | 0.00921 | -0.0446 | -88.5559
-10 | -0.768 | 0.00914 | -0.0428 | -84.0263
-9.5 | -0.7198 | 0.00884 | -0.0412 | -81.4253
-9 | -0.6696 | 0.00838 | -0.0401 | -79.9045
-8.5 | -0.6199 | 0.00818 | -0.0388 | -75.7824
-8 | -0.5679 | 0.00781 | -0.0381 | -72.7145
-7.5 | -0.5157 | 0.00757 | -0.0373 | -68.1242
-7 | -0.4611 | 0.00715 | -0.0371 | -64.4895
-6.5 | -0.4065 | 0.0068 | -0.037 | -59.7794
-6 | -0.3513 | 0.00644 | -0.0369 | -54.5497
-5.5 | -0.2965 | 0.00618 | -0.0367 | -47.9773
-5 | -0.2421 | 0.00602 | -0.0365 | -40.2159
-4.5 | -0.1865 | 0.00579 | -0.0365 | -32.2107
-4 | -0.1305 | 0.00561 | -0.0366 | -23.262
-3.5 | -0.0738 | 0.00542 | -0.0369 | -13.6162
-3 | -0.0175 | 0.00528 | -0.0371 | -3.3144
-2.5 | 0.0388 | 0.00519 | -0.0374 | 7.4759
-2 | 0.0963 | 0.00509 | -0.0379 | 18.9194
-1.5 | 0.152 | 0.00505 | -0.038 | 30.099
-1 | 0.209 | 0.00499 | -0.0385 | 41.8838
-0.5 | 0.2699 | 0.00484 | -0.0398 | 55.7645
0 | 0.3277 | 0.00476 | -0.0405 | 68.8445
0.5 | 0.3854 | 0.00469 | -0.0412 | 82.1748
1 | 0.4426 | 0.00464 | -0.0418 | 95.3879
1.5 | 0.5 | 0.00459 | -0.0424 | 108.9325
2 | 0.5568 | 0.00457 | -0.043 | 121.8381
2.5 | 0.6123 | 0.00458 | -0.0433 | 133.69
3 | 0.6626 | 0.00478 | -0.0425 | 138.6192
3.5 | 0.7044 | 0.00533 | -0.0401 | 132.1576
4 | 0.8051 | 0.00652 | -0.0535 | 123.4816
4.5 | 0.8392 | 0.00803 | -0.0506 | 104.5081
5 | 0.8845 | 0.00887 | -0.0498 | 99.7182
5.5 | 0.9259 | 0.01017 | -0.0491 | 91.0423
6 | 0.964 | 0.01151 | -0.048 | 83.7533
6.5 | 0.8236 | 0.01331 | -0.0097 | 61.8783
7 | 0.9197 | 0.01498 | -0.0215 | 61.3952
7.5 | 0.8795 | 0.01564 | -0.0034 | 56.234
8 | 0.9234 | 0.01674 | -0.0035 | 55.1613
8.5 | 1.0147 | 0.01842 | -0.0144 | 55.0869
9 | 1.0201 | 0.01955 | -0.0065 | 52.179
9.5 | 1.0026 | 0.02023 | 0.0067 | 49.5601
10 | 1.0314 | 0.02122 | 0.0097 | 48.6051
10.5 | 1.0608 | 0.0222 | 0.0125 | 47.7838
11 | 1.0867 | 0.02363 | 0.0152 | 45.9882
11.5 | 1.1203 | 0.02468 | 0.0169 | 45.393
12 | 1.1472 | 0.02613 | 0.0192 | 43.9036
12.5 | 1.1775 | 0.02746 | 0.021 | 42.8806
13 | 1.2078 | 0.02872 | 0.0228 | 42.0543
13.5 | 1.2342 | 0.03037 | 0.0247 | 40.6388
14 | 1.2538 | 0.03146 | 0.0288 | 39.8538
14.5 | 1.2855 | 0.03286 | 0.03 | 39.1205
15 | 1.3123 | 0.03466 | 0.0313 | 37.8621
15.5 | 1.3428 | 0.03614 | 0.0324 | 37.1555
16 | 1.369 | 0.03804 | 0.0335 | 35.9884
16.5 | 1.3932 | 0.04004 | 0.0349 | 34.7952
17 | 1.4194 | 0.04182 | 0.0361 | 33.9407
17.5 | 1.4399 | 0.04405 | 0.0376 | 32.6879
18 | 1.4641 | 0.04583 | 0.0391 | 31.9463
18.5 | 1.4768 | 0.04832 | 0.0416 | 30.5629
19 | 1.4875 | 0.05014 | 0.0455 | 29.6669
19.5 | 1.4684 | 0.05148 | 0.056 | 28.5237
20 | 1.4888 | 0.05323 | 0.0578 | 27.9692

## 129. Re 16M Mach 0.10 (1)
BIGFOIL.COM POLAR EXPORT
n2h15
NACA 2-H-15 |  |  |  | Cl Max: | 1.425 | at alpha= | 16.5 | deg
JavaFoil+Calcfoil stall+Eppler ext transition |  |  |  | L/D Max: | 81.354 | at alpha= | 5.5 | deg
Re: | 16000000 |  |  | Cd Min: | 0.00518 | at alpha= | -0.5 | deg
Mach: | 0.1 |  |  | Cl=0 at alpha= | 0.72807 | deg
|  |  |  | @ Cl=0.1, Cd= | 0.0064138
|  |  |  | @ Cl=0.4, Cd= | 0.0064468
|  |  |  | @ Cl=0.6, Cd= | 0.0097
alpha (deg) | Cl | Cd | Cm | Cl/Cd
-13.5 | -0.744 | 0.07049 | 0.055 | -10.554
-13 | -0.749 | 0.06704 | 0.054 | -11.169
-12.5 | -0.758 | 0.05912 | 0.056 | -12.829
-12 | -0.742 | 0.06754 | 0.048 | -10.99
-11.5 | -0.741 | 0.06447 | 0.047 | -11.488
-11 | -0.736 | 0.06192 | 0.046 | -11.891
-10.5 | -0.729 | 0.05913 | 0.044 | -12.334
-10 | -0.723 | 0.05522 | 0.045 | -13.085
-9.5 | -0.713 | 0.05204 | 0.045 | -13.69
-9 | -0.711 | 0.04331 | 0.051 | -16.412
-8.5 | -0.835 | 0.00691 | 0.075 | -120.847
-8 | -0.812 | 0.0067 | 0.074 | -121.247
-7.5 | -0.786 | 0.00676 | 0.073 | -116.176
-7 | -0.756 | 0.00638 | 0.072 | -118.597
-6.5 | -0.723 | 0.00622 | 0.071 | -116.313
-6 | -0.688 | 0.00603 | 0.07 | -114.024
-5.5 | -0.649 | 0.00591 | 0.069 | -109.734
-5 | -0.607 | 0.00609 | 0.066 | -99.725
-4.5 | -0.563 | 0.00597 | 0.065 | -94.348
-4 | -0.517 | 0.00582 | 0.064 | -88.866
-3.5 | -0.468 | 0.0057 | 0.063 | -82.138
-3 | -0.418 | 0.00565 | 0.062 | -73.946
-2.5 | -0.366 | 0.00555 | 0.061 | -65.913
-2 | -0.312 | 0.00543 | 0.059 | -57.42
-1.5 | -0.257 | 0.00534 | 0.058 | -48.05
-1 | -0.2 | 0.00621 | 0.057 | -32.269
-0.5 | -0.143 | 0.00518 | 0.056 | -27.614
0 | -0.083 | 0.00602 | 0.054 | -13.735
0.5 | -0.026 | 0.00612 | 0.053 | -4.221
1 | 0.031 | 0.00631 | 0.051 | 4.951
1.5 | 0.089 | 0.00641 | 0.05 | 13.812
2 | 0.147 | 0.00643 | 0.049 | 22.801
2.5 | 0.204 | 0.00649 | 0.047 | 31.413
3 | 0.261 | 0.00657 | 0.046 | 39.808
3.5 | 0.319 | 0.00669 | 0.044 | 47.629
4 | 0.376 | 0.00675 | 0.043 | 55.742
4.5 | 0.433 | 0.00603 | 0.041 | 71.875
5 | 0.49 | 0.0064 | 0.04 | 76.583
5.5 | 0.548 | 0.00673 | 0.038 | 81.354
6 | 0.6 | 0.0097 | 0.037 | 61.89
6.5 | 0.656 | 0.01007 | 0.035 | 65.146
7 | 0.711 | 0.01051 | 0.034 | 67.7
7.5 | 0.766 | 0.01098 | 0.032 | 69.755
8 | 0.82 | 0.01147 | 0.031 | 71.445
8.5 | 0.873 | 0.01194 | 0.029 | 73.1
9 | 0.926 | 0.01246 | 0.028 | 74.272
9.5 | 0.977 | 0.01302 | 0.026 | 75.077
10 | 1.027 | 0.01361 | 0.024 | 75.505
10.5 | 1.077 | 0.01421 | 0.023 | 75.787
11 | 1.124 | 0.0152 | 0.021 | 73.983
11.5 | 1.171 | 0.01568 | 0.019 | 74.702
12 | 1.216 | 0.01602 | 0.018 | 75.927
12.5 | 1.26 | 0.01674 | 0.016 | 75.262
13 | 1.301 | 0.0179 | 0.014 | 72.728
13.5 | 1.333 | 0.01835 | 0.013 | 72.646
14 | 1.36 | 0.01969 | 0.011 | 69.082
14.5 | 1.383 | 0.02007 | 0.009 | 68.928
15 | 1.401 | 0.02172 | 0.008 | 64.503
15.5 | 1.414 | 0.02234 | 0.006 | 63.302
16 | 1.422 | 0.02422 | 0.004 | 58.728
16.5 | 1.425 | 0.02566 | 0.002 | 55.532
17 | 1.422 | 0.02718 | 0.001 | 52.33
17.5 | 1.415 | 0.02887 | -0.001 | 49.02
18 | 1.403 | 0.0308 | -0.003 | 45.55
18.5 | 1.388 | 0.03195 | -0.005 | 43.436
19 | 1.367 | 0.03412 | -0.006 | 40.047
19.5 | 1.343 | 0.0355 | -0.008 | 37.84
20 | 1.312 | 0.03967 | -0.01 | 33.082

## 130. Re 16M Mach 0.10 (2)
BIGFOIL.COM POLAR EXPORT
n2h15
NACA 2-H-15 |  |  |  | Cl Max: | 1.4896 | at alpha= | 19 | deg
XFOIL ncrit=9 |  |  |  | L/D Max: | 140.21 | at alpha= | 3 | deg
Re: | 16000000 |  |  | Cd Min: | 0.05517 | at alpha= | 20 | deg
Mach: | 0.1 |  |  | Cl=0 at alpha= | -2.8612 | deg
|  |  |  | @ Cl=0.1, Cd= | 0.0050993
|  |  |  | @ Cl=0.4, Cd= | 0.0046908
|  |  |  | @ Cl=0.6, Cd= | 0.0045836
alpha (deg) | Cl | Cd | Cm | Cl/Cd
-20 | -1.6431 | 0.02225 | -0.0886 | -73.8472
-19.5 | -1.5642 | 0.02022 | -0.0956 | -77.3591
-19 | -1.5187 | 0.01804 | -0.0966 | -84.1851
-18.5 | -1.4777 | 0.01698 | -0.0949 | -87.0259
-18 | -1.4389 | 0.01623 | -0.0923 | -88.6568
-17.5 | -1.4072 | 0.01518 | -0.0885 | -92.7009
-17 | -1.3704 | 0.0145 | -0.0851 | -94.5103
-16.5 | -1.3355 | 0.01388 | -0.0811 | -96.2176
-16 | -1.2905 | 0.0137 | -0.0787 | -94.1971
-15.5 | -1.2611 | 0.01271 | -0.0738 | -99.2211
-15 | -1.2214 | 0.01226 | -0.0704 | -99.6248
-14.5 | -1.1708 | 0.01254 | -0.0686 | -93.3652
-14 | -1.1345 | 0.01192 | -0.0646 | -95.1762
-13.5 | -1.0974 | 0.01116 | -0.0608 | -98.3333
-13 | -1.0518 | 0.01097 | -0.0583 | -95.8797
-12.5 | -1.0052 | 0.01088 | -0.056 | -92.3897
-12 | -0.9634 | 0.01022 | -0.053 | -94.2661
-11.5 | -0.9167 | 0.01 | -0.0507 | -91.67
-11 | -0.8698 | 0.00968 | -0.0485 | -89.8554
-10.5 | -0.8222 | 0.00938 | -0.0465 | -87.6546
-10 | -0.7743 | 0.00934 | -0.0445 | -82.9015
-9.5 | -0.7256 | 0.00899 | -0.0427 | -80.7119
-9 | -0.6748 | 0.00851 | -0.0415 | -79.2949
-8.5 | -0.6247 | 0.00831 | -0.04 | -75.1745
-8 | -0.5719 | 0.00792 | -0.0392 | -72.2096
-7.5 | -0.5191 | 0.00767 | -0.0384 | -67.6793
-7 | -0.4646 | 0.00732 | -0.038 | -63.4699
-6.5 | -0.4089 | 0.00691 | -0.0378 | -59.1751
-6 | -0.3529 | 0.0065 | -0.0378 | -54.2923
-5.5 | -0.2975 | 0.00623 | -0.0376 | -47.7528
-5 | -0.2426 | 0.00606 | -0.0373 | -40.033
-4.5 | -0.1865 | 0.00581 | -0.0373 | -32.0998
-4 | -0.1299 | 0.00562 | -0.0374 | -23.1139
-3.5 | -0.0728 | 0.00543 | -0.0377 | -13.407
-3 | -0.0158 | 0.00529 | -0.0379 | -2.9868
-2.5 | 0.0411 | 0.0052 | -0.0382 | 7.9038
-2 | 0.0992 | 0.0051 | -0.0387 | 19.451
-1.5 | 0.1552 | 0.00505 | -0.0389 | 30.7327
-1 | 0.2127 | 0.00499 | -0.0393 | 42.6253
-0.5 | 0.2734 | 0.00485 | -0.0405 | 56.3711
0 | 0.3315 | 0.00477 | -0.0412 | 69.4969
0.5 | 0.3894 | 0.0047 | -0.0418 | 82.8511
1 | 0.4469 | 0.00465 | -0.0424 | 96.1075
1.5 | 0.5048 | 0.0046 | -0.0431 | 109.7391
2 | 0.5619 | 0.00457 | -0.0436 | 122.954
2.5 | 0.6178 | 0.00459 | -0.0439 | 134.5969
3 | 0.6688 | 0.00477 | -0.0432 | 140.2096
3.5 | 0.7115 | 0.0053 | -0.0409 | 134.2453
4 | 0.8111 | 0.00655 | -0.054 | 123.8321
4.5 | 0.8449 | 0.00813 | -0.0512 | 103.9237
5 | 0.8904 | 0.00902 | -0.0504 | 98.714
5.5 | 0.9312 | 0.01057 | -0.05 | 88.0984
6 | 0.9652 | 0.01196 | -0.0481 | 80.7023
7 | 0.9193 | 0.01534 | -0.0209 | 59.9283
7.5 | 0.8789 | 0.01598 | -0.0027 | 55
8 | 0.9193 | 0.01722 | -0.0023 | 53.3856
8.5 | 1.0136 | 0.019 | -0.0138 | 53.3474
9 | 1.0272 | 0.02001 | -0.0073 | 51.3343
9.5 | 1.0083 | 0.02074 | 0.0062 | 48.6162
10 | 1.0349 | 0.02165 | 0.0099 | 47.8014
10.5 | 1.0595 | 0.0229 | 0.0133 | 46.2664
11 | 1.089 | 0.0241 | 0.0158 | 45.1867
11.5 | 1.1226 | 0.02516 | 0.0176 | 44.6184
12 | 1.1481 | 0.02674 | 0.0201 | 42.9357
12.5 | 1.1799 | 0.02799 | 0.0218 | 42.1543
13 | 1.2071 | 0.02953 | 0.0239 | 40.8771
13.5 | 1.2365 | 0.031 | 0.0257 | 39.8871
14 | 1.2556 | 0.03206 | 0.0301 | 39.1641
14.5 | 1.2834 | 0.03383 | 0.0315 | 37.9367
15 | 1.3144 | 0.03532 | 0.0327 | 37.214
15.5 | 1.3446 | 0.03689 | 0.0339 | 36.4489
16 | 1.37 | 0.03894 | 0.0351 | 35.1823
16.5 | 1.3954 | 0.04086 | 0.0365 | 34.1508
17 | 1.4169 | 0.04315 | 0.038 | 32.8366
17.5 | 1.4422 | 0.04502 | 0.0394 | 32.0347
18 | 1.4624 | 0.04728 | 0.041 | 30.9306
18.5 | 1.4796 | 0.04951 | 0.0432 | 29.8849
19 | 1.4896 | 0.05196 | 0.0464 | 28.6682
19.5 | 1.4732 | 0.05287 | 0.0572 | 27.8646
20 | 1.4856 | 0.05517 | 0.0599 | 26.9277

## 131. Re 16M Mach 0.25 (1)
BIGFOIL.COM POLAR EXPORT
n2h15
NACA 2-H-15 |  |  |  | Cl Max: | 1.377 | at alpha= | 15 | deg
JavaFoil+Calcfoil stall+Eppler ext transition |  |  |  | L/D Max: | 81.37 | at alpha= | 5.5 | deg
Re: | 16000000 |  |  | Cd Min: | 0.00527 | at alpha= | -0.5 | deg
Mach: | 0.25 |  |  | Cl=0 at alpha= | 0.72414 | deg
|  |  |  | @ Cl=0.1, Cd= | 0.0064992
|  |  |  | @ Cl=0.4, Cd= | 0.006742
|  |  |  | @ Cl=0.6, Cd= | 0.0090915
alpha (deg) | Cl | Cd | Cm | Cl/Cd
-12.5 | -0.545 | 0.05121 | 0.063 | -10.651
-12 | -0.558 | 0.06139 | 0.055 | -9.088
-11.5 | -0.588 | 0.05332 | 0.058 | -11.02
-11 | -0.607 | 0.05088 | 0.057 | -11.93
-10.5 | -0.62 | 0.04968 | 0.055 | -12.489
-10 | -0.622 | 0.05339 | 0.05 | -11.655
-9.5 | -0.627 | 0.0515 | 0.048 | -12.18
-9 | -0.629 | 0.04948 | 0.046 | -12.706
-8.5 | -0.642 | 0.03885 | 0.054 | -16.526
-8 | -0.631 | 0.03891 | 0.051 | -16.211
-7.5 | -0.745 | 0.0069 | 0.075 | -107.899
-7 | -0.595 | 0.03959 | 0.044 | -15.026
-6.5 | -0.703 | 0.00656 | 0.071 | -107.16
-6 | -0.675 | 0.00641 | 0.07 | -105.408
-5.5 | -0.643 | 0.00633 | 0.069 | -101.587
-5 | -0.606 | 0.00619 | 0.068 | -97.824
-4.5 | -0.565 | 0.00606 | 0.067 | -93.222
-4 | -0.521 | 0.00594 | 0.066 | -87.833
-3.5 | -0.474 | 0.00585 | 0.065 | -81.013
-3 | -0.424 | 0.00574 | 0.063 | -73.896
-2.5 | -0.372 | 0.00563 | 0.062 | -66.143
-2 | -0.318 | 0.00554 | 0.061 | -57.399
-1.5 | -0.262 | 0.00542 | 0.06 | -48.397
-1 | -0.205 | 0.00636 | 0.058 | -32.265
-0.5 | -0.147 | 0.00527 | 0.057 | -27.815
0 | -0.085 | 0.00619 | 0.055 | -13.665
0.5 | -0.026 | 0.00639 | 0.054 | -4.135
1 | 0.032 | 0.00644 | 0.053 | 4.973
1.5 | 0.091 | 0.00649 | 0.051 | 13.998
2 | 0.15 | 0.00655 | 0.05 | 22.959
2.5 | 0.209 | 0.00662 | 0.048 | 31.634
3 | 0.268 | 0.00673 | 0.047 | 39.858
3.5 | 0.327 | 0.00683 | 0.045 | 47.93
4 | 0.386 | 0.00692 | 0.044 | 55.864
4.5 | 0.445 | 0.00617 | 0.042 | 72.049
5 | 0.503 | 0.0066 | 0.041 | 76.246
5.5 | 0.562 | 0.00691 | 0.039 | 81.37
6 | 0.616 | 0.01001 | 0.038 | 61.525
6.5 | 0.673 | 0.01042 | 0.036 | 64.601
7 | 0.73 | 0.01087 | 0.035 | 67.11
7.5 | 0.785 | 0.01142 | 0.033 | 68.77
8 | 0.84 | 0.0119 | 0.031 | 70.644
8.5 | 0.895 | 0.01243 | 0.03 | 71.979
9 | 0.948 | 0.01301 | 0.028 | 72.856
9.5 | 1 | 0.01361 | 0.027 | 73.436
10 | 1.05 | 0.01424 | 0.025 | 73.743
10.5 | 1.1 | 0.01489 | 0.023 | 73.876
11 | 1.147 | 0.01596 | 0.022 | 71.869
11.5 | 1.193 | 0.01652 | 0.02 | 72.214
12 | 1.236 | 0.01688 | 0.018 | 73.236
12.5 | 1.277 | 0.01772 | 0.016 | 72.102
13 | 1.316 | 0.01892 | 0.015 | 69.554
13.5 | 1.342 | 0.01949 | 0.013 | 68.854
14 | 1.36 | 0.0209 | 0.011 | 65.091
14.5 | 1.373 | 0.0218 | 0.01 | 62.998
15 | 1.377 | 0.02316 | 0.008 | 59.46
15.5 | 1.373 | 0.02475 | 0.006 | 55.495
16 | 1.362 | 0.02676 | 0.004 | 50.877
16.5 | 1.342 | 0.0278 | 0.002 | 48.274
17 | 1.313 | 0.03007 | 0.001 | 43.654
17.5 | 1.274 | 0.03236 | -0.001 | 39.382
18 | 1.228 | 0.03582 | -0.003 | 34.287
18.5 | 1.176 | 0.0377 | -0.005 | 31.193
19 | 1.108 | 0.04469 | -0.006 | 24.788
19.5 | 1.042 | 0.04678 | -0.008 | 22.286
20 | 0.86 | 0.14493 | -0.007 | 5.932

## 132. Re 16M Mach 0.25 (2)
BIGFOIL.COM POLAR EXPORT
n2h15
NACA 2-H-15 |  |  |  | Cl Max: | 1.5241 | at alpha= | 20 | deg
XFOIL ncrit=9 |  |  |  | L/D Max: | 146.757 | at alpha= | 3 | deg
Re: | 16000000 |  |  | Cd Min: | 0.06565 | at alpha= | 20 | deg
Mach: | 0.25 |  |  | Cl=0 at alpha= | -2.9507 | deg
|  |  |  | @ Cl=0.1, Cd= | 0.0051628
|  |  |  | @ Cl=0.4, Cd= | 0.0047456
|  |  |  | @ Cl=0.6, Cd= | 0.0045934
alpha (deg) | Cl | Cd | Cm | Cl/Cd
-14 | -0.9772 | 0.02457 | -0.1129 | -39.7721
-13.5 | -1.0324 | 0.01915 | -0.0983 | -53.9112
-13 | -1.0252 | 0.0171 | -0.0889 | -59.9532
-12.5 | -1.0016 | 0.01572 | -0.0814 | -63.715
-12 | -0.9871 | 0.01357 | -0.0727 | -72.7413
-11.5 | -0.9482 | 0.01276 | -0.0672 | -74.3103
-11 | -0.9067 | 0.01189 | -0.0622 | -76.2574
-10.5 | -0.8611 | 0.01112 | -0.0581 | -77.4371
-10 | -0.8108 | 0.01109 | -0.0546 | -73.1109
-9.5 | -0.7616 | 0.01037 | -0.0514 | -73.4426
-9 | -0.7094 | 0.00958 | -0.0489 | -74.0501
-8.5 | -0.6568 | 0.00932 | -0.0464 | -70.4721
-8 | -0.6 | 0.00874 | -0.045 | -68.6499
-7.5 | -0.5442 | 0.00842 | -0.0435 | -64.6318
-7 | -0.4861 | 0.00806 | -0.0425 | -60.3102
-6.5 | -0.4244 | 0.00752 | -0.0426 | -56.4362
-6 | -0.3642 | 0.00702 | -0.0424 | -51.8803
-5.5 | -0.3044 | 0.00655 | -0.0423 | -46.4733
-5 | -0.2462 | 0.0063 | -0.0418 | -39.0794
-4.5 | -0.1865 | 0.00597 | -0.0417 | -31.2395
-4 | -0.127 | 0.00573 | -0.0417 | -22.164
-3.5 | -0.0669 | 0.00551 | -0.0419 | -12.1416
-3 | -0.0059 | 0.00535 | -0.0424 | -1.1028
-2.5 | 0.0539 | 0.00524 | -0.0427 | 10.2863
-2 | 0.1136 | 0.00514 | -0.043 | 22.1012
-1.5 | 0.172 | 0.00509 | -0.0431 | 33.7917
-1 | 0.2314 | 0.00501 | -0.0435 | 46.1876
0 | 0.3521 | 0.00481 | -0.0449 | 73.2017
0.5 | 0.4116 | 0.00473 | -0.0454 | 87.019
1 | 0.4712 | 0.00467 | -0.046 | 100.8994
1.5 | 0.5311 | 0.00462 | -0.0467 | 114.9567
2 | 0.5902 | 0.00459 | -0.0472 | 128.5839
2.5 | 0.6481 | 0.00461 | -0.0476 | 140.5857
3 | 0.7015 | 0.00478 | -0.0469 | 146.7573
3.5 | 0.7485 | 0.00521 | -0.0451 | 143.666
4 | 0.8439 | 0.00673 | -0.0571 | 125.3938
4.5 | 0.8781 | 0.00893 | -0.055 | 98.3315
5 | 0.9237 | 0.0108 | -0.0556 | 85.5278
5.5 | 0.9369 | 0.01288 | -0.05 | 72.7407
6 | 0.8474 | 0.01441 | -0.0219 | 58.8064
6.5 | 0.8213 | 0.01566 | -0.0071 | 52.4457
7 | 0.8799 | 0.01746 | -0.0106 | 50.3952
8.5 | 1.024 | 0.0216 | -0.0129 | 47.4074
9 | 1.0483 | 0.02275 | -0.0083 | 46.0791
9.5 | 1.0652 | 0.02404 | -0.0026 | 44.3095
10 | 1.0844 | 0.0251 | 0.003 | 43.2032
10.5 | 1.0745 | 0.0259 | 0.0147 | 41.4865
11 | 1.1001 | 0.02711 | 0.0186 | 40.5791
11.5 | 1.1283 | 0.02848 | 0.0216 | 39.6173
12 | 1.1575 | 0.02992 | 0.0243 | 38.6865
12.5 | 1.1884 | 0.03136 | 0.0266 | 37.8954
13 | 1.2144 | 0.03318 | 0.0292 | 36.6004
13.5 | 1.2471 | 0.03465 | 0.0311 | 35.9913
14 | 1.2772 | 0.03645 | 0.0329 | 35.0398
14.5 | 1.3068 | 0.03826 | 0.0348 | 34.1558
15 | 1.3362 | 0.04007 | 0.0367 | 33.3466
15.5 | 1.3603 | 0.0424 | 0.0387 | 32.0825
16 | 1.3899 | 0.04437 | 0.0402 | 31.3252
16.5 | 1.4122 | 0.04695 | 0.0421 | 30.0788
17 | 1.4361 | 0.04925 | 0.0441 | 29.1594
17.5 | 1.4427 | 0.05144 | 0.0494 | 28.0463
18 | 1.4666 | 0.05387 | 0.0511 | 27.2248
18.5 | 1.4824 | 0.05698 | 0.0531 | 26.0161
19 | 1.5032 | 0.05955 | 0.055 | 25.2427
19.5 | 1.5163 | 0.06267 | 0.0574 | 24.195
20 | 1.5241 | 0.06565 | 0.0609 | 23.2155

## 133. Re 16M Mach 0.50 (1)
BIGFOIL.COM POLAR EXPORT
n2h15
NACA 2-H-15 |  |  |  | Cl Max: | 1.213 | at alpha= | 11.5 | deg
JavaFoil+Calcfoil stall+Eppler ext transition |  |  |  | L/D Max: | 75.367 | at alpha= | 5 | deg
Re: | 16000000 |  |  | Cd Min: | 0.00555 | at alpha= | -0.5 | deg
Mach: | 0.5 |  |  | Cl=0 at alpha= | 0.72308 | deg
|  |  |  | @ Cl=0.1, Cd= | 0.0070383
|  |  |  | @ Cl=0.4, Cd= | 0.0075215
|  |  |  | @ Cl=0.6, Cd= | 0.0097552
alpha (deg) | Cl | Cd | Cm | Cl/Cd
-20 | -1.101 | 0.16302 | 0.059 | -6.755
-19.5 | -1.076 | 0.15749 | 0.059 | -6.832
-19 | -1.051 | 0.15088 | 0.058 | -6.963
-18.5 | -1.025 | 0.14809 | 0.058 | -6.924
-18 | -1 | 0.14015 | 0.058 | -7.135
-17.5 | -0.976 | 0.13123 | 0.059 | -7.439
-17 | -0.954 | 0.11757 | 0.06 | -8.114
-16.5 | -0.93 | 0.10955 | 0.061 | -8.485
-16 | -0.903 | 0.10431 | 0.06 | -8.658
-15.5 | -0.876 | 0.10136 | 0.059 | -8.641
-15 | -0.848 | 0.09725 | 0.057 | -8.72
-14.5 | -0.821 | 0.09393 | 0.056 | -8.741
-14 | -0.792 | 0.0953 | 0.054 | -8.313
-13.5 | -0.767 | 0.0876 | 0.054 | -8.752
-13 | -0.739 | 0.08464 | 0.052 | -8.732
-12.5 | -0.712 | 0.08005 | 0.051 | -8.899
-12 | -0.686 | 0.07747 | 0.049 | -8.856
-11.5 | -0.66 | 0.07461 | 0.048 | -8.842
-11 | -0.633 | 0.07089 | 0.048 | -8.932
-10.5 | -0.607 | 0.06805 | 0.047 | -8.916
-10 | -0.58 | 0.06471 | 0.046 | -8.967
-9.5 | -0.553 | 0.07044 | 0.045 | -7.857
-9 | -0.527 | 0.06305 | 0.045 | -8.356
-8.5 | -0.501 | 0.05534 | 0.045 | -9.045
-8 | -0.474 | 0.05091 | 0.045 | -9.311
-7.5 | -0.448 | 0.04705 | 0.044 | -9.512
-7 | -0.423 | 0.04213 | 0.047 | -10.035
-6.5 | -0.397 | 0.03888 | 0.047 | -10.2
-6 | -0.374 | 0.03399 | 0.051 | -10.996
-5.5 | -0.417 | 0.00688 | 0.076 | -60.619
-5 | -0.384 | 0.00665 | 0.075 | -57.727
-4.5 | -0.351 | 0.00649 | 0.074 | -54.04
-4 | -0.317 | 0.00632 | 0.072 | -50.233
-3.5 | -0.284 | 0.00619 | 0.071 | -45.878
-3 | -0.322 | 0.02911 | 0.038 | -11.055
-2.5 | -0.305 | 0.02846 | 0.037 | -10.709
-2 | -0.333 | 0.0059 | 0.067 | -56.524
-1.5 | -0.281 | 0.00709 | 0.066 | -39.636
-1 | -0.223 | 0.00566 | 0.064 | -39.378
-0.5 | -0.161 | 0.00555 | 0.063 | -29.008
0 | -0.093 | 0.00664 | 0.061 | -13.998
0.5 | -0.029 | 0.00684 | 0.06 | -4.272
1 | 0.036 | 0.00693 | 0.058 | 5.124
1.5 | 0.101 | 0.00704 | 0.057 | 14.32
2 | 0.168 | 0.0071 | 0.055 | 23.605
2.5 | 0.233 | 0.00721 | 0.054 | 32.343
3 | 0.299 | 0.00731 | 0.052 | 40.872
3.5 | 0.365 | 0.00743 | 0.051 | 49.057
4 | 0.43 | 0.0076 | 0.049 | 56.593
4.5 | 0.496 | 0.00676 | 0.047 | 73.326
5 | 0.561 | 0.00744 | 0.046 | 75.367
5.5 | 0.624 | 0.01118 | 0.044 | 55.849
6 | 0.685 | 0.0116 | 0.042 | 59.007
6.5 | 0.747 | 0.01218 | 0.04 | 61.35
7 | 0.809 | 0.01278 | 0.039 | 63.27
7.5 | 0.869 | 0.01346 | 0.037 | 64.543
8 | 0.927 | 0.01442 | 0.035 | 64.326
8.5 | 0.984 | 0.01517 | 0.033 | 64.857
9 | 1.037 | 0.01594 | 0.031 | 65.035
9.5 | 1.087 | 0.01654 | 0.03 | 65.701
10 | 1.131 | 0.0175 | 0.028 | 64.641
10.5 | 1.169 | 0.01853 | 0.026 | 63.092
11 | 1.198 | 0.01992 | 0.024 | 60.156
11.5 | 1.213 | 0.02069 | 0.022 | 58.655
12 | 1.205 | 0.02179 | 0.02 | 55.326
12.5 | 1.151 | 0.02361 | 0.018 | 48.768
13 | 0.784 | 0.02595 | 0.016 | 30.218
13.5 | 0.815 | 0.02763 | 0.014 | 29.496
14 | 0.846 | 0.02992 | 0.012 | 28.267
14.5 | 0.875 | 0.03204 | 0.011 | 27.32
15 | 0.904 | 0.03499 | 0.009 | 25.824
15.5 | 0.935 | 0.03695 | 0.007 | 25.296
16 | 0.963 | 0.04061 | 0.005 | 23.711
16.5 | 0.87 | 0.1211 | 0.002 | 7.188

## 134. Re 16M Mach 0.50 (2)
BIGFOIL.COM POLAR EXPORT
n2h15
NACA 2-H-15 |  |  |  | Cl Max: | 1.3685 | at alpha= | 13.5 | deg
XFOIL ncrit=9 |  |  |  | L/D Max: | 177.34 | at alpha= | 3.5 | deg
Re: | 16000000 |  |  | Cd Min: | 0.22714 | at alpha= | -20 | deg
Mach: | 0.5 |  |  | Cl=0 at alpha= | -3.0806 | deg
|  |  |  | @ Cl=0.1, Cd= | 0.0056656
|  |  |  | @ Cl=0.4, Cd= | 0.0050274
|  |  |  | @ Cl=0.6, Cd= | 0.0048044
alpha (deg) | Cl | Cd | Cm | Cl/Cd
-20 | -0.5425 | 0.22714 | 0.0228 | -2.3884
-19.5 | -0.5213 | 0.21997 | 0.0177 | -2.3699
-19 | -0.4999 | 0.213 | 0.0126 | -2.3469
-18.5 | -0.4761 | 0.20683 | 0.0078 | -2.3019
-18 | -0.4546 | 0.19983 | 0.0027 | -2.2749
-17.5 | -0.4342 | 0.19222 | -0.0025 | -2.2589
-17 | -0.4123 | 0.18525 | -0.0075 | -2.2256
-16.5 | -0.3901 | 0.17842 | -0.0124 | -2.1864
-16 | -0.3692 | 0.17161 | -0.017 | -2.1514
-15.5 | -0.3529 | 0.16398 | -0.0215 | -2.1521
-15 | -0.335 | 0.15684 | -0.0259 | -2.1359
-14.5 | -0.3156 | 0.15027 | -0.03 | -2.1002
-14 | -0.2957 | 0.14402 | -0.0339 | -2.0532
-13.5 | -0.2773 | 0.13747 | -0.0378 | -2.0172
-13 | -0.2576 | 0.1312 | -0.0417 | -1.9634
-12.5 | -0.2467 | 0.12324 | -0.0462 | -2.0018
-12 | -0.2295 | 0.11652 | -0.0504 | -1.9696
-11.5 | -0.2143 | 0.10963 | -0.0549 | -1.9548
-11 | -0.1893 | 0.10422 | -0.0589 | -1.8164
-10.5 | -0.1739 | 0.09758 | -0.0632 | -1.7821
-10 | -0.1578 | 0.09105 | -0.0677 | -1.7331
-9.5 | -0.1458 | 0.08312 | -0.074 | -1.7541
-9 | -0.1325 | 0.0728 | -0.0856 | -1.8201
-8.5 | -0.1089 | 0.0657 | -0.094 | -1.6575
-7.5 | -0.0931 | 0.04624 | -0.1217 | -2.0134
-7 | -0.1143 | 0.04064 | -0.1169 | -2.8125
-6.5 | -0.1262 | 0.03809 | -0.1068 | -3.3132
-6 | -0.1507 | 0.03346 | -0.0953 | -4.5039
-5.5 | -0.1571 | 0.0296 | -0.0846 | -5.3074
-5 | -0.1653 | 0.02533 | -0.0724 | -6.5259
-4.5 | -0.1822 | 0.02022 | -0.0574 | -9.0109
-4 | -0.1963 | 0.01469 | -0.0418 | -13.3628
-3.5 | -0.0864 | 0.00755 | -0.0519 | -11.4437
-3 | 0.0166 | 0.00616 | -0.0584 | 2.6948
-2.5 | 0.0964 | 0.00568 | -0.06 | 16.9718
-2 | 0.1687 | 0.00539 | -0.0603 | 31.2987
-1.5 | 0.238 | 0.00525 | -0.0602 | 45.3333
-1 | 0.3057 | 0.00518 | -0.0601 | 59.0154
-0.5 | 0.3744 | 0.00505 | -0.0603 | 74.1386
0 | 0.4423 | 0.00499 | -0.0606 | 88.6373
0.5 | 0.5117 | 0.0049 | -0.0613 | 104.4286
1 | 0.581 | 0.00481 | -0.062 | 120.79
1.5 | 0.6491 | 0.00479 | -0.0626 | 135.5115
2 | 0.7168 | 0.0048 | -0.063 | 149.3333
2.5 | 0.7861 | 0.00478 | -0.0638 | 164.4561
3 | 0.8523 | 0.00486 | -0.0639 | 175.3704
3.5 | 0.9133 | 0.00515 | -0.0629 | 177.3398
4 | 1.02 | 0.00669 | -0.0752 | 152.4664
4.5 | 0.9489 | 0.01444 | -0.0602 | 65.7133
5.5 | 0.8784 | 0.02178 | -0.0334 | 40.3306
6 | 0.8915 | 0.02416 | -0.0272 | 36.8998
6.5 | 0.9163 | 0.02612 | -0.0225 | 35.0804
7.5 | 0.881 | 0.02746 | 0.0094 | 32.083
8 | 0.9101 | 0.02904 | 0.0141 | 31.3395
8.5 | 1.0356 | 0.03272 | -0.0031 | 31.6504
9 | 1.0736 | 0.03476 | -0.0006 | 30.8861
9.5 | 1.1124 | 0.03659 | 0.0023 | 30.4017
10 | 1.1516 | 0.03862 | 0.005 | 29.8187
10.5 | 1.1883 | 0.04079 | 0.008 | 29.1321
11 | 1.2247 | 0.04296 | 0.0113 | 28.5079
11.5 | 1.2583 | 0.04544 | 0.0146 | 27.6915
12 | 1.2955 | 0.04774 | 0.018 | 27.1366
12.5 | 1.3226 | 0.05081 | 0.0219 | 26.0303
13 | 1.3518 | 0.05366 | 0.0261 | 25.1919
13.5 | 1.3685 | 0.05742 | 0.0309 | 23.8332
14 | 1.3647 | 0.06266 | 0.0363 | 21.7794
14.5 | 1.3476 | 0.06916 | 0.0411 | 19.4853
15 | 1.322 | 0.07641 | 0.0454 | 17.3014
15.5 | 1.2915 | 0.08467 | 0.0485 | 15.2533
16 | 1.2583 | 0.09401 | 0.0498 | 13.3847
16.5 | 1.2152 | 0.10525 | 0.049 | 11.5458
17 | 1.1802 | 0.11661 | 0.0466 | 10.1209
17.5 | 1.1477 | 0.12843 | 0.0429 | 8.9364
18 | 1.1154 | 0.14054 | 0.0386 | 7.9365
18.5 | 1.0878 | 0.15108 | 0.0361 | 7.2002

## 135. Re 18M Mach 0.00 (1)
BIGFOIL.COM POLAR EXPORT
n2h15
NACA 2-H-15 |  |  |  | Cl Max: | 1.436 | at alpha= | 17 | deg
JavaFoil+Calcfoil stall+Eppler ext transition |  |  |  | L/D Max: | 81.384 | at alpha= | 5.5 | deg
Re: | 18000000 |  |  | Cd Min: | 0.00521 | at alpha= | -1.5 | deg
Mach: | 0 |  |  | Cl=0 at alpha= | 0.72807 | deg
|  |  |  | @ Cl=0.1, Cd= | 0.0063179
|  |  |  | @ Cl=0.4, Cd= | 0.0066277
|  |  |  | @ Cl=0.6, Cd= | 0.0094634
alpha (deg) | Cl | Cd | Cm | Cl/Cd
-14.5 | -0.775 | 0.06938 | 0.059 | -11.177
-14 | -0.782 | 0.06511 | 0.059 | -12.011
-13.5 | -0.777 | 0.06823 | 0.055 | -11.384
-13 | -0.77 | 0.07117 | 0.051 | -10.823
-12.5 | -0.791 | 0.05437 | 0.059 | -14.543
-12 | -0.764 | 0.06742 | 0.047 | -11.329
-11.5 | -0.759 | 0.06421 | 0.046 | -11.825
-11 | -0.754 | 0.06084 | 0.046 | -12.387
-10.5 | -0.746 | 0.05748 | 0.046 | -12.981
-10 | -0.737 | 0.05351 | 0.047 | -13.78
-9.5 | -0.882 | 0.00747 | 0.076 | -118.187
-9 | -0.864 | 0.007 | 0.075 | -123.442
-8.5 | -0.843 | 0.00679 | 0.074 | -124.077
-8 | -0.818 | 0.0065 | 0.073 | -125.831
-7.5 | -0.79 | 0.00641 | 0.072 | -123.209
-7 | -0.759 | 0.00626 | 0.071 | -121.333
-6.5 | -0.725 | 0.0061 | 0.071 | -118.888
-6 | -0.689 | 0.00593 | 0.07 | -116.049
-5.5 | -0.649 | 0.00575 | 0.069 | -112.955
-5 | -0.607 | 0.00595 | 0.068 | -102.12
-4.5 | -0.563 | 0.0058 | 0.065 | -97.027
-4 | -0.516 | 0.00569 | 0.064 | -90.751
-3.5 | -0.467 | 0.00562 | 0.063 | -83.153
-3 | -0.417 | 0.00551 | 0.062 | -75.571
-2.5 | -0.364 | 0.00541 | 0.06 | -67.32
-2 | -0.311 | 0.00533 | 0.059 | -58.245
-1.5 | -0.256 | 0.00521 | 0.058 | -49.073
-1 | -0.199 | 0.00612 | 0.057 | -32.577
-0.5 | -0.143 | 0.00527 | 0.055 | -27.052
0 | -0.082 | 0.00607 | 0.054 | -13.551
0.5 | -0.026 | 0.00612 | 0.052 | -4.205
1 | 0.031 | 0.00624 | 0.051 | 4.987
1.5 | 0.088 | 0.00632 | 0.05 | 13.94
2 | 0.146 | 0.00631 | 0.048 | 23.124
2.5 | 0.203 | 0.0064 | 0.047 | 31.715
3 | 0.26 | 0.00648 | 0.046 | 40.187
3.5 | 0.317 | 0.00659 | 0.044 | 48.204
4 | 0.374 | 0.00702 | 0.043 | 53.34
4.5 | 0.431 | 0.00616 | 0.041 | 70.021
5 | 0.488 | 0.00641 | 0.04 | 76.125
5.5 | 0.545 | 0.0067 | 0.038 | 81.384
6 | 0.598 | 0.00945 | 0.037 | 63.276
6.5 | 0.653 | 0.00982 | 0.035 | 66.505
7 | 0.708 | 0.01023 | 0.034 | 69.225
7.5 | 0.763 | 0.0107 | 0.032 | 71.273
8 | 0.817 | 0.01116 | 0.031 | 73.161
8.5 | 0.87 | 0.01167 | 0.029 | 74.507
9 | 0.922 | 0.01235 | 0.027 | 74.677
9.5 | 0.973 | 0.01288 | 0.026 | 75.563
10 | 1.024 | 0.01323 | 0.024 | 77.392
10.5 | 1.073 | 0.01383 | 0.023 | 77.56
11 | 1.121 | 0.0144 | 0.021 | 77.829
11.5 | 1.168 | 0.01521 | 0.019 | 76.814
12 | 1.213 | 0.01593 | 0.018 | 76.151
12.5 | 1.257 | 0.01627 | 0.016 | 77.243
13 | 1.299 | 0.01705 | 0.014 | 76.164
13.5 | 1.331 | 0.01783 | 0.013 | 74.662
14 | 1.359 | 0.01885 | 0.011 | 72.112
14.5 | 1.384 | 0.01983 | 0.009 | 69.813
15 | 1.404 | 0.0209 | 0.008 | 67.145
15.5 | 1.419 | 0.02209 | 0.006 | 64.233
16 | 1.429 | 0.02396 | 0.004 | 59.629
16.5 | 1.434 | 0.02478 | 0.002 | 57.873
17 | 1.436 | 0.02637 | 0.001 | 54.441
17.5 | 1.432 | 0.02797 | -0.001 | 51.195
18 | 1.425 | 0.02886 | -0.003 | 49.365
18.5 | 1.413 | 0.03051 | -0.005 | 46.314
19 | 1.396 | 0.03272 | -0.006 | 42.679
19.5 | 1.376 | 0.03501 | -0.008 | 39.316
20 | 1.354 | 0.03589 | -0.01 | 37.738

## 136. Re 18M Mach 0.00 (2)
BIGFOIL.COM POLAR EXPORT
n2h15
NACA 2-H-15 |  |  |  | Cl Max: | 0.9715 | at alpha= | 6 | deg
XFOIL ncrit=9 |  |  |  | L/D Max: | 134.529 | at alpha= | 3 | deg
Re: | 18000000 |  |  | Cd Min: | 0.01837 | at alpha= | -20 | deg
Mach: | 0 |  |  | Cl=0 at alpha= | -2.8354 | deg
|  |  |  | @ Cl=0.1, Cd= | 0.0049858
|  |  |  | @ Cl=0.4, Cd= | 0.0046076
|  |  |  | @ Cl=0.6, Cd= | 0.0045615
alpha (deg) | Cl | Cd | Cm | Cl/Cd
-20 | -1.6235 | 0.01837 | -0.085 | -88.3778
-19.5 | -1.5581 | 0.01728 | -0.0889 | -90.1678
-19 | -1.5226 | 0.0157 | -0.0874 | -96.9809
-18.5 | -1.4846 | 0.01496 | -0.0852 | -99.238
-18 | -1.4432 | 0.01451 | -0.0831 | -99.4624
-17.5 | -1.4106 | 0.01365 | -0.0796 | -103.3407
-17 | -1.3742 | 0.01314 | -0.0764 | -104.5814
-16.5 | -1.3366 | 0.01266 | -0.0733 | -105.5766
-16 | -1.2922 | 0.01253 | -0.0713 | -103.1285
-15.5 | -1.2597 | 0.01173 | -0.0672 | -107.3913
-15 | -1.2195 | 0.01137 | -0.0643 | -107.2559
-14.5 | -1.1722 | 0.01154 | -0.0624 | -101.5771
-14 | -1.1338 | 0.01104 | -0.0591 | -102.6993
-13.5 | -1.0947 | 0.01042 | -0.056 | -105.0576
-13 | -1.0495 | 0.01023 | -0.0538 | -102.5904
-12.5 | -1.0035 | 0.01012 | -0.0518 | -99.1601
-12 | -0.9603 | 0.00956 | -0.0494 | -100.4498
-11.5 | -0.9134 | 0.00936 | -0.0475 | -97.5855
-11 | -0.8664 | 0.00906 | -0.0457 | -95.6291
-10.5 | -0.8186 | 0.0088 | -0.0441 | -93.0227
-10 | -0.7702 | 0.00871 | -0.0424 | -88.4271
-9.5 | -0.7215 | 0.00842 | -0.041 | -85.6888
-9 | -0.6712 | 0.00801 | -0.0399 | -83.7953
-8.5 | -0.6207 | 0.00781 | -0.0387 | -79.475
-8 | -0.5684 | 0.00746 | -0.0381 | -76.193
-7.5 | -0.5158 | 0.00723 | -0.0374 | -71.3416
-7 | -0.4626 | 0.00699 | -0.0368 | -66.1803
-6.5 | -0.4082 | 0.00667 | -0.0366 | -61.1994
-6 | -0.3539 | 0.00641 | -0.0363 | -55.2106
-5.5 | -0.2989 | 0.00613 | -0.0362 | -48.7602
-5 | -0.2444 | 0.00597 | -0.036 | -40.938
-4.5 | -0.1881 | 0.0057 | -0.0362 | -33
-4 | -0.1318 | 0.00551 | -0.0363 | -23.9201
-3.5 | -0.0749 | 0.0053 | -0.0367 | -14.1321
-3 | -0.0185 | 0.00517 | -0.0369 | -3.5783
-2.5 | 0.0377 | 0.00509 | -0.0371 | 7.4067
-2 | 0.0953 | 0.00499 | -0.0377 | 19.0982
-1.5 | 0.1518 | 0.00494 | -0.038 | 30.7287
-1 | 0.2096 | 0.00486 | -0.0386 | 43.1276
0 | 0.3263 | 0.00469 | -0.0402 | 69.5736
0.5 | 0.3837 | 0.00463 | -0.0408 | 82.8726
1 | 0.442 | 0.00455 | -0.0416 | 97.1429
1.5 | 0.4994 | 0.0045 | -0.0423 | 110.9778
2 | 0.5547 | 0.00452 | -0.0425 | 122.7212
2.5 | 0.6093 | 0.00457 | -0.0426 | 133.326
3 | 0.6565 | 0.00488 | -0.0412 | 134.5287
3.5 | 0.6931 | 0.00567 | -0.0378 | 122.2399
4 | 0.7369 | 0.00664 | -0.0367 | 110.9789
4.5 | 0.8392 | 0.00801 | -0.0506 | 104.769
5 | 0.8845 | 0.0088 | -0.0497 | 100.5114
5.5 | 0.9268 | 0.00997 | -0.049 | 92.9589
6 | 0.9715 | 0.01109 | -0.049 | 87.6014

## 137. Re 18M Mach 0.10 (1)
BIGFOIL.COM POLAR EXPORT
n2h15
NACA 2-H-15 |  |  |  | Cl Max: | 1.426 | at alpha= | 16.5 | deg
JavaFoil+Calcfoil stall+Eppler ext transition |  |  |  | L/D Max: | 81.617 | at alpha= | 5.5 | deg
Re: | 18000000 |  |  | Cd Min: | 0.00524 | at alpha= | -1.5 | deg
Mach: | 0.1 |  |  | Cl=0 at alpha= | 0.72807 | deg
|  |  |  | @ Cl=0.1, Cd= | 0.0063481
|  |  |  | @ Cl=0.4, Cd= | 0.0066695
|  |  |  | @ Cl=0.6, Cd= | 0.009467
alpha (deg) | Cl | Cd | Cm | Cl/Cd
-14 | -0.757 | 0.05862 | 0.062 | -12.917
-13.5 | -0.746 | 0.06822 | 0.056 | -10.94
-13 | -0.752 | 0.06472 | 0.055 | -11.614
-12.5 | -0.768 | 0.05304 | 0.06 | -14.481
-12 | -0.745 | 0.06584 | 0.049 | -11.308
-11.5 | -0.741 | 0.06412 | 0.047 | -11.558
-11 | -0.738 | 0.06097 | 0.047 | -12.097
-10.5 | -0.731 | 0.05809 | 0.045 | -12.581
-10 | -0.723 | 0.05488 | 0.046 | -13.181
-9.5 | -0.714 | 0.05109 | 0.046 | -13.968
-9 | -0.854 | 0.00717 | 0.075 | -119.197
-8.5 | -0.835 | 0.00679 | 0.075 | -123.045
-8 | -0.812 | 0.00655 | 0.074 | -124.001
-7.5 | -0.786 | 0.00639 | 0.073 | -122.953
-7 | -0.756 | 0.00629 | 0.072 | -120.254
-6.5 | -0.723 | 0.00639 | 0.071 | -113.202
-6 | -0.688 | 0.00592 | 0.07 | -116.077
-5.5 | -0.649 | 0.0058 | 0.069 | -111.985
-5 | -0.608 | 0.00598 | 0.066 | -101.627
-4.5 | -0.563 | 0.00587 | 0.065 | -96.066
-4 | -0.517 | 0.00573 | 0.064 | -90.302
-3.5 | -0.468 | 0.0056 | 0.063 | -83.659
-3 | -0.418 | 0.00551 | 0.062 | -75.78
-2.5 | -0.366 | 0.00544 | 0.061 | -67.163
-2 | -0.312 | 0.00532 | 0.06 | -58.626
-1.5 | -0.257 | 0.00524 | 0.058 | -49.012
-1 | -0.2 | 0.00612 | 0.057 | -32.737
-0.5 | -0.143 | 0.0053 | 0.056 | -27.038
0 | -0.083 | 0.00605 | 0.054 | -13.673
0.5 | -0.026 | 0.00617 | 0.053 | -4.186
1 | 0.031 | 0.0063 | 0.051 | 4.965
1.5 | 0.089 | 0.00635 | 0.05 | 13.95
2 | 0.147 | 0.00634 | 0.049 | 23.14
2.5 | 0.204 | 0.00641 | 0.047 | 31.823
3 | 0.262 | 0.00649 | 0.046 | 40.327
3.5 | 0.319 | 0.00659 | 0.044 | 48.418
4 | 0.376 | 0.00704 | 0.043 | 53.387
4.5 | 0.433 | 0.00616 | 0.041 | 70.358
5 | 0.49 | 0.00645 | 0.04 | 76.096
5.5 | 0.548 | 0.00671 | 0.038 | 81.617
6 | 0.601 | 0.00952 | 0.037 | 63.11
6.5 | 0.656 | 0.00991 | 0.035 | 66.213
7 | 0.711 | 0.01031 | 0.034 | 69.023
7.5 | 0.766 | 0.0108 | 0.032 | 70.92
8 | 0.82 | 0.01125 | 0.031 | 72.917
8.5 | 0.873 | 0.01176 | 0.029 | 74.278
9 | 0.926 | 0.01246 | 0.028 | 74.299
9.5 | 0.977 | 0.01299 | 0.026 | 75.245
10 | 1.028 | 0.01336 | 0.024 | 76.948
10.5 | 1.077 | 0.01394 | 0.023 | 77.298
11 | 1.125 | 0.01454 | 0.021 | 77.378
11.5 | 1.172 | 0.01536 | 0.019 | 76.323
12 | 1.217 | 0.01609 | 0.018 | 75.62
12.5 | 1.26 | 0.01648 | 0.016 | 76.488
13 | 1.302 | 0.01723 | 0.014 | 75.559
13.5 | 1.334 | 0.01802 | 0.013 | 74.027
14 | 1.36 | 0.01904 | 0.011 | 71.432
14.5 | 1.384 | 0.02004 | 0.009 | 69.045
15 | 1.402 | 0.02117 | 0.008 | 66.225
15.5 | 1.415 | 0.02271 | 0.006 | 62.303
16 | 1.423 | 0.02383 | 0.004 | 59.705
16.5 | 1.426 | 0.02475 | 0.002 | 57.633
17 | 1.424 | 0.02616 | 0.001 | 54.418
17.5 | 1.416 | 0.02782 | -0.001 | 50.918
18 | 1.405 | 0.02944 | -0.003 | 47.714
18.5 | 1.388 | 0.03183 | -0.005 | 43.62
19 | 1.368 | 0.03294 | -0.006 | 41.522
19.5 | 1.342 | 0.03583 | -0.008 | 37.471
20 | 1.315 | 0.03766 | -0.01 | 34.92

## 138. Re 18M Mach 0.10 (2)
BIGFOIL.COM POLAR EXPORT
n2h15
NACA 2-H-15 |  |  |  | Cl Max: | 1.4833 | at alpha= | 20 | deg
XFOIL ncrit=9 |  |  |  | L/D Max: | 136.701 | at alpha= | 3 | deg
Re: | 18000000 |  |  | Cd Min: | 0.05371 | at alpha= | 20 | deg
Mach: | 0.1 |  |  | Cl=0 at alpha= | -2.8515 | deg
|  |  |  | @ Cl=0.1, Cd= | 0.0049982
|  |  |  | @ Cl=0.4, Cd= | 0.0046213
|  |  |  | @ Cl=0.6, Cd= | 0.0045592
alpha (deg) | Cl | Cd | Cm | Cl/Cd
-20 | -1.6563 | 0.02181 | -0.0869 | -75.9422
-19.5 | -1.5824 | 0.01989 | -0.0928 | -79.5576
-19 | -1.5349 | 0.01738 | -0.0944 | -88.3142
-18.5 | -1.4944 | 0.0162 | -0.0927 | -92.2469
-18 | -1.4478 | 0.01583 | -0.0911 | -91.4593
-17.5 | -1.4181 | 0.01461 | -0.0869 | -97.0637
-17 | -1.3827 | 0.01388 | -0.0833 | -99.6182
-16.5 | -1.3473 | 0.01327 | -0.0794 | -101.5298
-16 | -1.3031 | 0.01303 | -0.0768 | -100.0077
-15.5 | -1.2708 | 0.01218 | -0.0722 | -104.335
-15 | -1.2306 | 0.01174 | -0.0689 | -104.8211
-14.5 | -1.1815 | 0.01192 | -0.0669 | -99.1191
-14 | -1.1436 | 0.01136 | -0.0631 | -100.669
-13.5 | -1.1048 | 0.01069 | -0.0595 | -103.3489
-13 | -1.0588 | 0.01048 | -0.0571 | -101.0305
-12.5 | -1.0119 | 0.01037 | -0.0549 | -97.5796
-12 | -0.9686 | 0.00976 | -0.0521 | -99.2418
-11.5 | -0.9212 | 0.00954 | -0.05 | -96.5618
-11 | -0.8736 | 0.00924 | -0.0479 | -94.5455
-10.5 | -0.8253 | 0.00895 | -0.0461 | -92.2123
-10 | -0.7764 | 0.00889 | -0.0442 | -87.3341
-9.5 | -0.7272 | 0.00857 | -0.0426 | -84.8541
-9 | -0.6763 | 0.00813 | -0.0413 | -83.1857
-8.5 | -0.6253 | 0.00793 | -0.04 | -78.8525
-8 | -0.5722 | 0.00756 | -0.0393 | -75.6878
-7.5 | -0.5191 | 0.00732 | -0.0385 | -70.9153
-7 | -0.4653 | 0.00707 | -0.0379 | -65.8133
-6.5 | -0.4103 | 0.00673 | -0.0376 | -60.9658
-6 | -0.3557 | 0.0065 | -0.0372 | -54.7231
-5.5 | -0.3 | 0.00618 | -0.037 | -48.5437
-5 | -0.245 | 0.00601 | -0.0368 | -40.7654
-4.5 | -0.1881 | 0.00572 | -0.037 | -32.8846
-4 | -0.1313 | 0.00553 | -0.0371 | -23.7432
-3.5 | -0.0739 | 0.00532 | -0.0374 | -13.891
-3 | -0.0169 | 0.00518 | -0.0377 | -3.2625
-2.5 | 0.04 | 0.0051 | -0.0379 | 7.8431
-2 | 0.0983 | 0.005 | -0.0385 | 19.66
-1.5 | 0.1551 | 0.00494 | -0.0388 | 31.3968
-1 | 0.2132 | 0.00486 | -0.0394 | 43.8683
-0.5 | 0.2732 | 0.00474 | -0.0405 | 57.6371
0 | 0.3302 | 0.0047 | -0.0409 | 70.2553
0.5 | 0.3878 | 0.00464 | -0.0415 | 83.5776
1 | 0.4465 | 0.00455 | -0.0423 | 98.1319
1.5 | 0.5041 | 0.00451 | -0.0429 | 111.7738
2 | 0.5598 | 0.00453 | -0.0432 | 123.5762
2.5 | 0.6149 | 0.00457 | -0.0433 | 134.5514
3 | 0.663 | 0.00485 | -0.042 | 136.701
3.5 | 0.6998 | 0.00564 | -0.0386 | 124.078
4 | 0.7436 | 0.00664 | -0.0375 | 111.988
4.5 | 0.8449 | 0.00811 | -0.0511 | 104.18
5 | 0.8902 | 0.00895 | -0.0503 | 99.4637
5.5 | 0.9328 | 0.01031 | -0.0499 | 90.4753
6 | 0.9744 | 0.01153 | -0.0493 | 84.51
6.5 | 0.8212 | 0.01328 | -0.0083 | 61.8373
7 | 0.8665 | 0.01456 | -0.0086 | 59.5124
7.5 | 0.8673 | 0.01552 | 0.0006 | 55.8827
8 | 0.874 | 0.01656 | 0.0086 | 52.7778
8.5 | 0.9289 | 0.01777 | 0.006 | 52.2735
9 | 0.956 | 0.0187 | 0.0097 | 51.123
9.5 | 0.9864 | 0.01993 | 0.0121 | 49.4932
10 | 1.0213 | 0.02094 | 0.0138 | 48.7727
10.5 | 1.0531 | 0.02215 | 0.0159 | 47.544
11 | 1.0836 | 0.02348 | 0.0179 | 46.1499
11.5 | 1.1187 | 0.02455 | 0.0194 | 45.5682
12 | 1.1469 | 0.02607 | 0.0214 | 43.9931
12.5 | 1.1783 | 0.02739 | 0.0231 | 43.0194
13 | 1.2101 | 0.02867 | 0.0247 | 42.2079
13.5 | 1.2378 | 0.03033 | 0.0265 | 40.8111
14 | 1.2564 | 0.03139 | 0.0311 | 40.0255
14.5 | 1.2853 | 0.03303 | 0.0325 | 38.9131
15 | 1.3141 | 0.03461 | 0.034 | 37.9688
15.5 | 1.3439 | 0.03611 | 0.0354 | 37.2168
16 | 1.3682 | 0.03817 | 0.0368 | 35.8449
16.5 | 1.3941 | 0.04003 | 0.0382 | 34.8264
17 | 1.4143 | 0.04224 | 0.0401 | 33.4825
17.5 | 1.4352 | 0.04406 | 0.0424 | 32.5738
18 | 1.4142 | 0.04479 | 0.0549 | 31.574
18.5 | 1.4275 | 0.04677 | 0.0581 | 30.5217
19 | 1.4438 | 0.04906 | 0.0602 | 29.4293
19.5 | 1.4633 | 0.05133 | 0.0616 | 28.5077
20 | 1.4833 | 0.05371 | 0.0627 | 27.6168

## 139. Re 18M Mach 0.25 (1)
BIGFOIL.COM POLAR EXPORT
n2h15
NACA 2-H-15 |  |  |  | Cl Max: | 1.378 | at alpha= | 15 | deg
JavaFoil+Calcfoil stall+Eppler ext transition |  |  |  | L/D Max: | 80.877 | at alpha= | 5.5 | deg
Re: | 18000000 |  |  | Cd Min: | 0.00533 | at alpha= | -0.5 | deg
Mach: | 0.25 |  |  | Cl=0 at alpha= | 0.72414 | deg
|  |  |  | @ Cl=0.1, Cd= | 0.0064437
|  |  |  | @ Cl=0.4, Cd= | 0.0069807
|  |  |  | @ Cl=0.6, Cd= | 0.0089837
alpha (deg) | Cl | Cd | Cm | Cl/Cd
-13.5 | -0.47 | 0.06776 | 0.058 | -6.931
-13 | -0.503 | 0.06458 | 0.058 | -7.796
-12.5 | -0.551 | 0.04719 | 0.064 | -11.666
-12 | -0.56 | 0.05971 | 0.056 | -9.373
-11.5 | -0.594 | 0.04905 | 0.06 | -12.101
-11 | -0.61 | 0.04848 | 0.058 | -12.593
-10.5 | -0.625 | 0.04669 | 0.057 | -13.39
-10 | -0.624 | 0.05244 | 0.05 | -11.889
-9.5 | -0.628 | 0.05089 | 0.048 | -12.348
-9 | -0.629 | 0.04908 | 0.046 | -12.813
-8.5 | -0.765 | 0.00711 | 0.077 | -107.635
-8 | -0.758 | 0.0068 | 0.076 | -111.356
-7.5 | -0.745 | 0.0066 | 0.075 | -112.861
-7 | -0.595 | 0.03938 | 0.044 | -15.105
-6.5 | -0.703 | 0.00647 | 0.071 | -108.643
-6 | -0.675 | 0.00633 | 0.07 | -106.655
-5.5 | -0.643 | 0.00615 | 0.069 | -104.426
-5 | -0.606 | 0.00608 | 0.068 | -99.646
-4.5 | -0.565 | 0.00595 | 0.067 | -95.052
-4 | -0.521 | 0.00583 | 0.066 | -89.406
-3.5 | -0.474 | 0.00569 | 0.065 | -83.381
-3 | -0.424 | 0.00564 | 0.063 | -75.319
-2.5 | -0.372 | 0.00552 | 0.062 | -67.485
-2 | -0.318 | 0.00543 | 0.061 | -58.574
-1.5 | -0.262 | 0.00534 | 0.06 | -49.161
-1 | -0.205 | 0.00625 | 0.058 | -32.791
-0.5 | -0.147 | 0.00533 | 0.057 | -27.539
0 | -0.085 | 0.00632 | 0.055 | -13.381
0.5 | -0.026 | 0.00637 | 0.054 | -4.15
1 | 0.032 | 0.00644 | 0.053 | 4.977
1.5 | 0.091 | 0.00643 | 0.051 | 14.116
2 | 0.15 | 0.00652 | 0.05 | 23.069
2.5 | 0.209 | 0.00657 | 0.048 | 31.865
3 | 0.268 | 0.00665 | 0.047 | 40.362
3.5 | 0.327 | 0.00673 | 0.046 | 48.689
4 | 0.386 | 0.00718 | 0.044 | 53.806
4.5 | 0.445 | 0.00634 | 0.042 | 70.152
5 | 0.504 | 0.00664 | 0.041 | 75.886
5.5 | 0.562 | 0.00695 | 0.039 | 80.877
6 | 0.616 | 0.00984 | 0.038 | 62.633
6.5 | 0.673 | 0.01024 | 0.036 | 65.776
7 | 0.73 | 0.01068 | 0.035 | 68.319
7.5 | 0.786 | 0.0112 | 0.033 | 70.177
8 | 0.841 | 0.01171 | 0.031 | 71.77
8.5 | 0.895 | 0.01243 | 0.03 | 71.973
9 | 0.948 | 0.01298 | 0.028 | 73.06
9.5 | 1 | 0.01356 | 0.027 | 73.747
10 | 1.051 | 0.01419 | 0.025 | 74.049
10.5 | 1.1 | 0.01463 | 0.023 | 75.19
11 | 1.147 | 0.0156 | 0.022 | 73.551
11.5 | 1.194 | 0.01615 | 0.02 | 73.893
12 | 1.237 | 0.01696 | 0.018 | 72.954
12.5 | 1.278 | 0.0174 | 0.016 | 73.449
13 | 1.317 | 0.01824 | 0.015 | 72.204
13.5 | 1.342 | 0.01942 | 0.013 | 69.088
14 | 1.361 | 0.02026 | 0.011 | 67.191
14.5 | 1.373 | 0.02175 | 0.01 | 63.13
15 | 1.378 | 0.02269 | 0.008 | 60.74
15.5 | 1.374 | 0.02486 | 0.006 | 55.282
16 | 1.362 | 0.02628 | 0.004 | 51.804
16.5 | 1.342 | 0.02793 | 0.002 | 48.046
17 | 1.313 | 0.02934 | 0.001 | 44.761
17.5 | 1.274 | 0.03233 | -0.001 | 39.42
18 | 1.23 | 0.034 | -0.003 | 36.186
18.5 | 1.172 | 0.03919 | -0.005 | 29.91
19 | 1.108 | 0.04386 | -0.006 | 25.268
19.5 | 1.043 | 0.046 | -0.008 | 22.675
20 | 0.866 | 0.13645 | -0.007 | 6.35

## 140. Re 18M Mach 0.25 (2)
BIGFOIL.COM POLAR EXPORT
n2h15
NACA 2-H-15 |  |  |  | Cl Max: | 1.4887 | at alpha= | 20 | deg
XFOIL ncrit=9 |  |  |  | L/D Max: | 145.312 | at alpha= | 3 | deg
Re: | 18000000 |  |  | Cd Min: | 0.06173 | at alpha= | 20 | deg
Mach: | 0.25 |  |  | Cl=0 at alpha= | -2.9417 | deg
|  |  |  | @ Cl=0.1, Cd= | 0.0050614
|  |  |  | @ Cl=0.4, Cd= | 0.0046733
|  |  |  | @ Cl=0.6, Cd= | 0.004544
alpha (deg) | Cl | Cd | Cm | Cl/Cd
-15 | -1.0418 | 0.02824 | -0.1194 | -36.8909
-14.5 | -1.0324 | 0.02454 | -0.1156 | -42.0701
-14 | -1.0765 | 0.0194 | -0.1031 | -55.4897
-13.5 | -1.0912 | 0.01631 | -0.0912 | -66.9037
-13 | -1.0654 | 0.01496 | -0.0838 | -71.2166
-12.5 | -1.03 | 0.01406 | -0.0777 | -73.2575
-12 | -1.0027 | 0.0124 | -0.0707 | -80.8629
-11.5 | -0.9589 | 0.01173 | -0.0659 | -81.7477
-11 | -0.9129 | 0.0111 | -0.0616 | -82.2432
-10.5 | -0.8649 | 0.01042 | -0.0578 | -83.0038
-10 | -0.8155 | 0.01042 | -0.054 | -78.263
-9.5 | -0.7646 | 0.00979 | -0.0511 | -78.1001
-9 | -0.7094 | 0.00909 | -0.0492 | -78.0418
-8.5 | -0.6561 | 0.00883 | -0.0468 | -74.3035
-8 | -0.5977 | 0.00829 | -0.0457 | -72.0989
-7.5 | -0.5414 | 0.008 | -0.0442 | -67.675
-7 | -0.4838 | 0.00766 | -0.0432 | -63.1593
-6.5 | -0.424 | 0.00719 | -0.0428 | -58.9708
-6 | -0.3667 | 0.00694 | -0.0419 | -52.8386
-5.5 | -0.3077 | 0.00658 | -0.0415 | -46.7629
-5 | -0.2487 | 0.00627 | -0.0412 | -39.6651
-4.5 | -0.1882 | 0.00589 | -0.0414 | -31.9525
-4 | -0.1285 | 0.00564 | -0.0414 | -22.7837
-3.5 | -0.0684 | 0.00541 | -0.0416 | -12.6433
-3 | -0.007 | 0.00525 | -0.0421 | -1.3333
-2.5 | 0.053 | 0.00514 | -0.0425 | 10.3113
-2 | 0.1128 | 0.00504 | -0.0428 | 22.381
-1.5 | 0.1721 | 0.00496 | -0.0431 | 34.6976
-1 | 0.2315 | 0.00489 | -0.0435 | 47.3415
0.5 | 0.4103 | 0.00466 | -0.0451 | 88.0472
1 | 0.471 | 0.00457 | -0.0459 | 103.0635
1.5 | 0.5304 | 0.00453 | -0.0465 | 117.0861
2 | 0.5883 | 0.00454 | -0.0468 | 129.5815
2.5 | 0.6461 | 0.00456 | -0.0471 | 141.6886
3 | 0.6975 | 0.0048 | -0.0461 | 145.3125
3.5 | 0.7376 | 0.0055 | -0.0429 | 134.1091
4 | 0.7826 | 0.00658 | -0.0418 | 118.9362
4.5 | 0.8778 | 0.0089 | -0.0549 | 98.6292
5 | 0.9238 | 0.01062 | -0.0553 | 86.9868
5.5 | 0.9442 | 0.01261 | -0.051 | 74.8771
7 | 0.8441 | 0.01667 | -0.0018 | 50.6359
7.5 | 0.8637 | 0.01752 | 0.004 | 49.2979
8.5 | 1.0072 | 0.02087 | -0.0083 | 48.2607
9 | 1.0326 | 0.02195 | -0.0039 | 47.0433
9.5 | 0.9946 | 0.02242 | 0.0145 | 44.3622
10 | 1.0275 | 0.02353 | 0.0171 | 43.6677
10.5 | 1.0567 | 0.02496 | 0.0199 | 42.3357
11 | 1.0893 | 0.02631 | 0.0221 | 41.4025
11.5 | 1.1244 | 0.02752 | 0.024 | 40.8576
12 | 1.1538 | 0.02916 | 0.0263 | 39.5679
12.5 | 1.1854 | 0.03065 | 0.0284 | 38.6754
13 | 1.2143 | 0.0324 | 0.0305 | 37.4784
13.5 | 1.2475 | 0.03392 | 0.0323 | 36.7777
14 | 1.2808 | 0.03543 | 0.0339 | 36.1502
14.5 | 1.3078 | 0.03749 | 0.0359 | 34.884
15 | 1.3368 | 0.03935 | 0.0378 | 33.972
15.5 | 1.3622 | 0.04156 | 0.0397 | 32.7767
16 | 1.3752 | 0.04301 | 0.0454 | 31.974
16.5 | 1.3974 | 0.04555 | 0.0473 | 30.6784
17 | 1.4214 | 0.04787 | 0.0492 | 29.6929
17.5 | 1.4414 | 0.05038 | 0.0515 | 28.6106
18 | 1.462 | 0.05271 | 0.054 | 27.7367
18.5 | 1.4711 | 0.05535 | 0.0581 | 26.5781
19 | 1.456 | 0.05615 | 0.0695 | 25.9305
19.5 | 1.4693 | 0.05904 | 0.072 | 24.8865
20 | 1.4887 | 0.06173 | 0.0738 | 24.1163

## 141. Re 18M Mach 0.50 (1)
BIGFOIL.COM POLAR EXPORT
n2h15
NACA 2-H-15 |  |  |  | Cl Max: | 1.213 | at alpha= | 11.5 | deg
JavaFoil+Calcfoil stall+Eppler ext transition |  |  |  | L/D Max: | 74.537 | at alpha= | 5 | deg
Re: | 18000000 |  |  | Cd Min: | 0.00555 | at alpha= | -1 | deg
Mach: | 0.5 |  |  | Cl=0 at alpha= | 0.72308 | deg
|  |  |  | @ Cl=0.1, Cd= | 0.0069991
|  |  |  | @ Cl=0.4, Cd= | 0.0076046
|  |  |  | @ Cl=0.6, Cd= | 0.0095858
alpha (deg) | Cl | Cd | Cm | Cl/Cd
-20 | -1.101 | 0.16943 | 0.059 | -6.499
-19.5 | -1.076 | 0.16268 | 0.059 | -6.614
-19 | -1.051 | 0.1555 | 0.058 | -6.756
-18.5 | -1.025 | 0.1529 | 0.058 | -6.705
-18 | -1 | 0.14596 | 0.058 | -6.85
-17.5 | -0.977 | 0.12934 | 0.059 | -7.55
-17 | -0.955 | 0.11685 | 0.061 | -8.169
-16.5 | -0.93 | 0.10843 | 0.061 | -8.578
-16 | -0.904 | 0.10407 | 0.061 | -8.687
-15.5 | -0.877 | 0.10021 | 0.06 | -8.749
-15 | -0.849 | 0.09617 | 0.058 | -8.829
-14.5 | -0.821 | 0.09271 | 0.057 | -8.86
-14 | -0.793 | 0.09461 | 0.054 | -8.378
-13.5 | -0.767 | 0.08659 | 0.054 | -8.859
-13 | -0.74 | 0.08373 | 0.052 | -8.834
-12.5 | -0.712 | 0.07972 | 0.051 | -8.937
-12 | -0.686 | 0.0768 | 0.049 | -8.934
-11.5 | -0.66 | 0.07397 | 0.048 | -8.919
-11 | -0.633 | 0.07027 | 0.048 | -9.013
-10.5 | -0.607 | 0.06738 | 0.047 | -9.005
-10 | -0.58 | 0.06401 | 0.046 | -9.065
-9.5 | -0.553 | 0.07032 | 0.046 | -7.871
-9 | -0.527 | 0.0627 | 0.045 | -8.403
-8.5 | -0.501 | 0.05549 | 0.045 | -9.023
-8 | -0.474 | 0.05101 | 0.045 | -9.295
-7.5 | -0.448 | 0.04662 | 0.045 | -9.6
-7 | -0.423 | 0.04171 | 0.047 | -10.142
-6.5 | -0.4 | 0.03643 | 0.051 | -10.985
-6 | -0.376 | 0.03261 | 0.053 | -11.518
-5.5 | -0.417 | 0.00671 | 0.076 | -62.232
-5 | -0.384 | 0.00653 | 0.075 | -58.83
-4.5 | -0.351 | 0.00797 | 0.074 | -43.994
-4 | -0.317 | 0.00621 | 0.072 | -51.156
-3.5 | -0.284 | 0.00608 | 0.071 | -46.705
-3 | -0.322 | 0.02883 | 0.039 | -11.173
-2.5 | -0.305 | 0.02829 | 0.037 | -10.78
-2 | -0.333 | 0.00578 | 0.067 | -57.619
-1.5 | -0.281 | 0.00698 | 0.066 | -40.257
-1 | -0.223 | 0.00555 | 0.064 | -40.21
-0.5 | -0.161 | 0.00563 | 0.063 | -28.608
0 | -0.093 | 0.00681 | 0.061 | -13.652
0.5 | -0.029 | 0.00691 | 0.06 | -4.225
1 | 0.036 | 0.00694 | 0.058 | 5.116
1.5 | 0.101 | 0.007 | 0.057 | 14.398
2 | 0.168 | 0.00709 | 0.055 | 23.628
2.5 | 0.233 | 0.00714 | 0.054 | 32.655
3 | 0.299 | 0.00722 | 0.052 | 41.393
3.5 | 0.365 | 0.0074 | 0.051 | 49.261
4 | 0.43 | 0.00778 | 0.049 | 55.301
4.5 | 0.495 | 0.00709 | 0.047 | 69.874
5 | 0.561 | 0.00752 | 0.046 | 74.537
5.5 | 0.625 | 0.01091 | 0.044 | 57.258
6 | 0.685 | 0.0114 | 0.042 | 60.077
6.5 | 0.747 | 0.01225 | 0.04 | 60.999
7 | 0.809 | 0.01256 | 0.039 | 64.416
7.5 | 0.869 | 0.01322 | 0.037 | 65.755
8 | 0.928 | 0.01415 | 0.035 | 65.537
8.5 | 0.984 | 0.0149 | 0.033 | 66.041
9 | 1.037 | 0.01567 | 0.031 | 66.2
9.5 | 1.087 | 0.0165 | 0.03 | 65.873
10 | 1.132 | 0.01742 | 0.028 | 64.96
10.5 | 1.17 | 0.01815 | 0.026 | 64.444
11 | 1.198 | 0.01939 | 0.024 | 61.799
11.5 | 1.213 | 0.02067 | 0.022 | 58.704
12 | 1.206 | 0.02146 | 0.02 | 56.204
12.5 | 1.152 | 0.02327 | 0.018 | 49.517
13 | 0.785 | 0.02512 | 0.016 | 31.238
13.5 | 0.815 | 0.02728 | 0.014 | 29.885
14 | 0.846 | 0.02907 | 0.012 | 29.099
14.5 | 0.876 | 0.03189 | 0.011 | 27.462
15 | 0.905 | 0.03514 | 0.009 | 25.746
15.5 | 0.935 | 0.03768 | 0.007 | 24.811
16 | 0.961 | 0.04188 | 0.005 | 22.953
16.5 | 0.872 | 0.11868 | 0.002 | 7.344

## 142. Re 18M Mach 0.50 (2)
BIGFOIL.COM POLAR EXPORT
n2h15
NACA 2-H-15 |  |  |  | Cl Max: | 1.3699 | at alpha= | 13.5 | deg
XFOIL ncrit=9 |  |  |  | L/D Max: | 177.271 | at alpha= | 3 | deg
Re: | 18000000 |  |  | Cd Min: | 0.13921 | at alpha= | 18.5 | deg
Mach: | 0.5 |  |  | Cl=0 at alpha= | -3.1235 | deg
|  |  |  | @ Cl=0.1, Cd= | 0.0054713
|  |  |  | @ Cl=0.4, Cd= | 0.0049317
|  |  |  | @ Cl=0.6, Cd= | 0.0047242
alpha (deg) | Cl | Cd | Cm | Cl/Cd
-3.5 | -0.0649 | 0.00677 | -0.0568 | -9.5864
-3 | 0.0213 | 0.00586 | -0.0595 | 3.6348
-2.5 | 0.0973 | 0.00548 | -0.0602 | 17.7555
-2 | 0.1685 | 0.00525 | -0.0602 | 32.0952
-1.5 | 0.2373 | 0.00513 | -0.0601 | 46.2573
-1 | 0.3048 | 0.00507 | -0.0599 | 60.1183
0 | 0.4425 | 0.00487 | -0.0606 | 90.8624
0.5 | 0.5114 | 0.00479 | -0.0612 | 106.7641
1 | 0.5803 | 0.00473 | -0.0619 | 122.685
1.5 | 0.648 | 0.00471 | -0.0623 | 137.5796
2 | 0.7169 | 0.00469 | -0.063 | 152.8571
2.5 | 0.7855 | 0.00469 | -0.0637 | 167.484
3 | 0.8509 | 0.0048 | -0.0636 | 177.2708
3.5 | 0.9078 | 0.00522 | -0.0619 | 173.908
4 | 0.9941 | 0.00975 | -0.0746 | 101.959
5.5 | 0.8792 | 0.02174 | -0.0336 | 40.4416
6 | 0.8942 | 0.02401 | -0.0275 | 37.2428
6.5 | 0.927 | 0.02567 | -0.0237 | 36.1122
7 | 0.8395 | 0.02543 | 0.0082 | 33.0122
7.5 | 0.8861 | 0.02707 | 0.0091 | 32.7337
8 | 0.9088 | 0.0284 | 0.0155 | 32
8.5 | 1.0323 | 0.03207 | -0.0013 | 32.189
9 | 1.0733 | 0.03399 | 0.0009 | 31.5769
9.5 | 1.102 | 0.03568 | 0.0059 | 30.8857
10 | 1.1503 | 0.03769 | 0.0069 | 30.52
10.5 | 1.1879 | 0.04008 | 0.0094 | 29.6382
11 | 1.2249 | 0.04214 | 0.0127 | 29.0674
11.5 | 1.2583 | 0.04456 | 0.0162 | 28.2383
12 | 1.2949 | 0.04683 | 0.0197 | 27.6511
12.5 | 1.3224 | 0.04979 | 0.0238 | 26.5596
13 | 1.3539 | 0.05234 | 0.0281 | 25.8674
13.5 | 1.3699 | 0.05607 | 0.0331 | 24.432
14 | 1.3666 | 0.06095 | 0.039 | 22.4217
14.5 | 1.3497 | 0.06726 | 0.0441 | 20.0669
15 | 1.3238 | 0.07421 | 0.049 | 17.8386
15.5 | 1.2866 | 0.08239 | 0.0531 | 15.616
16 | 1.2547 | 0.08971 | 0.0576 | 13.9862
16.5 | 1.2107 | 0.1006 | 0.0574 | 12.0348
17 | 1.1755 | 0.11161 | 0.0557 | 10.5322
17.5 | 1.1247 | 0.11591 | 0.0673 | 9.7032
18 | 1.0897 | 0.12757 | 0.0639 | 8.542
18.5 | 1.0637 | 0.13921 | 0.0592 | 7.641

## 143. Re 20M Mach 0.00 (1)
BIGFOIL.COM POLAR EXPORT
n2h15
NACA 2-H-15 |  |  |  | Cl Max: | 1.436 | at alpha= | 16.5 | deg
JavaFoil+Calcfoil stall+Eppler ext transition |  |  |  | L/D Max: | 79.866 | at alpha= | 11.5 | deg
Re: | 20000000 |  |  | Cd Min: | 0.00523 | at alpha= | -2 | deg
Mach: | 0 |  |  | Cl=0 at alpha= | 0.72807 | deg
|  |  |  | @ Cl=0.1, Cd= | 0.0061445
|  |  |  | @ Cl=0.4, Cd= | 0.0066721
|  |  |  | @ Cl=0.6, Cd= | 0.0093131
alpha (deg) | Cl | Cd | Cm | Cl/Cd
-14.5 | -0.781 | 0.06488 | 0.061 | -12.042
-14 | -0.789 | 0.06015 | 0.061 | -13.116
-13.5 | -0.781 | 0.06539 | 0.057 | -11.939
-13 | -0.773 | 0.06886 | 0.053 | -11.229
-12.5 | -0.808 | 0.04494 | 0.063 | -17.969
-12 | -0.766 | 0.0659 | 0.049 | -11.625
-11.5 | -0.76 | 0.06411 | 0.047 | -11.851
-11 | -0.754 | 0.06078 | 0.046 | -12.4
-10.5 | -0.756 | 0.05183 | 0.051 | -14.582
-10 | -0.741 | 0.05131 | 0.049 | -14.449
-9.5 | -0.883 | 0.00716 | 0.076 | -123.356
-9 | -0.864 | 0.00686 | 0.075 | -126.066
-8.5 | -0.843 | 0.00666 | 0.074 | -126.455
-8 | -0.818 | 0.00638 | 0.073 | -128.209
-7.5 | -0.79 | 0.00624 | 0.072 | -126.64
-7 | -0.759 | 0.00618 | 0.072 | -122.904
-6.5 | -0.725 | 0.00601 | 0.071 | -120.758
-6 | -0.689 | 0.00578 | 0.07 | -119.053
-5.5 | -0.649 | 0.00596 | 0.069 | -108.907
-5 | -0.607 | 0.00585 | 0.068 | -103.756
-4.5 | -0.563 | 0.00573 | 0.067 | -98.133
-4 | -0.516 | 0.0056 | 0.064 | -92.093
-3.5 | -0.467 | 0.00548 | 0.063 | -85.216
-3 | -0.417 | 0.00543 | 0.062 | -76.701
-2.5 | -0.364 | 0.0053 | 0.061 | -68.675
-2 | -0.311 | 0.00523 | 0.059 | -59.354
-1.5 | -0.256 | 0.00523 | 0.058 | -48.838
-1 | -0.199 | 0.00619 | 0.057 | -32.206
-0.5 | -0.143 | 0.0053 | 0.055 | -26.866
0 | -0.082 | 0.00607 | 0.054 | -13.569
0.5 | -0.026 | 0.00614 | 0.052 | -4.185
1 | 0.031 | 0.00611 | 0.051 | 5.099
1.5 | 0.088 | 0.00613 | 0.05 | 14.4
2 | 0.146 | 0.0062 | 0.048 | 23.566
2.5 | 0.203 | 0.00626 | 0.047 | 32.5
3 | 0.26 | 0.0065 | 0.046 | 40.02
3.5 | 0.317 | 0.00688 | 0.044 | 46.089
4 | 0.374 | 0.00711 | 0.043 | 52.593
4.5 | 0.431 | 0.00615 | 0.041 | 70.097
5 | 0.488 | 0.00642 | 0.04 | 76.09
5.5 | 0.545 | 0.00729 | 0.038 | 74.677
6 | 0.598 | 0.0093 | 0.037 | 64.325
6.5 | 0.653 | 0.00966 | 0.035 | 67.605
7 | 0.708 | 0.01028 | 0.034 | 68.887
7.5 | 0.763 | 0.01053 | 0.032 | 72.443
8 | 0.817 | 0.01099 | 0.031 | 74.352
8.5 | 0.87 | 0.01149 | 0.029 | 75.713
9 | 0.922 | 0.01217 | 0.027 | 75.784
9.5 | 0.974 | 0.01267 | 0.026 | 76.841
10 | 1.024 | 0.01303 | 0.024 | 78.609
10.5 | 1.074 | 0.01363 | 0.023 | 78.744
11 | 1.121 | 0.01418 | 0.021 | 79.066
11.5 | 1.168 | 0.01463 | 0.019 | 79.866
12 | 1.214 | 0.0156 | 0.018 | 77.792
12.5 | 1.257 | 0.01638 | 0.016 | 76.748
13 | 1.299 | 0.01711 | 0.014 | 75.925
13.5 | 1.332 | 0.01757 | 0.013 | 75.792
14 | 1.36 | 0.01852 | 0.011 | 73.457
14.5 | 1.384 | 0.01944 | 0.009 | 71.199
15 | 1.404 | 0.02048 | 0.008 | 68.579
15.5 | 1.419 | 0.02227 | 0.006 | 63.721
16 | 1.43 | 0.02346 | 0.004 | 60.93
16.5 | 1.436 | 0.02438 | 0.002 | 58.881
17 | 1.436 | 0.02543 | 0.001 | 56.489
17.5 | 1.433 | 0.02699 | -0.001 | 53.107
18 | 1.425 | 0.02916 | -0.003 | 48.847
18.5 | 1.412 | 0.03099 | -0.005 | 45.549
19 | 1.397 | 0.03169 | -0.006 | 44.094
19.5 | 1.378 | 0.03365 | -0.008 | 40.946
20 | 1.355 | 0.03545 | -0.01 | 38.225

## 144. Re 20M Mach 0.00 (2)
BIGFOIL.COM POLAR EXPORT
n2h15
NACA 2-H-15 |  |  |  | Cl Max: | 1.4864 | at alpha= | 20 | deg
XFOIL ncrit=9 |  |  |  | L/D Max: | 133.451 | at alpha= | 2.5 | deg
Re: | 20000000 |  |  | Cd Min: | 0.05123 | at alpha= | 20 | deg
Mach: | 0 |  |  | Cl=0 at alpha= | -2.8242 | deg
|  |  |  | @ Cl=0.1, Cd= | 0.0049033
|  |  |  | @ Cl=0.4, Cd= | 0.0045338
|  |  |  | @ Cl=0.6, Cd= | 0.0045365
alpha (deg) | Cl | Cd | Cm | Cl/Cd
-20 | -1.672 | 0.01853 | -0.0755 | -90.2321
-19.5 | -1.57 | 0.01714 | -0.0868 | -91.5986
-19 | -1.5334 | 0.01527 | -0.0858 | -100.4191
-18.5 | -1.495 | 0.01445 | -0.0836 | -103.4602
-18 | -1.4477 | 0.01429 | -0.0825 | -101.3086
-17.5 | -1.4181 | 0.01326 | -0.0785 | -106.9457
-17 | -1.3828 | 0.01271 | -0.075 | -108.7962
-16.5 | -1.3446 | 0.01224 | -0.072 | -109.8529
-16 | -1.301 | 0.01206 | -0.0698 | -107.8773
-15.5 | -1.2666 | 0.01134 | -0.066 | -111.6931
-15 | -1.226 | 0.01099 | -0.0631 | -111.556
-14.5 | -1.1798 | 0.01108 | -0.0611 | -106.4801
-14 | -1.1406 | 0.01062 | -0.058 | -107.4011
-13.5 | -1.1003 | 0.01006 | -0.055 | -109.3738
-13 | -1.0549 | 0.00986 | -0.0529 | -106.9878
-12.5 | -1.0085 | 0.00971 | -0.051 | -103.862
-12 | -0.9643 | 0.00921 | -0.0487 | -104.7014
-11.5 | -0.9171 | 0.009 | -0.0469 | -101.9
-11 | -0.8696 | 0.00871 | -0.0452 | -99.8393
-10.5 | -0.8214 | 0.00847 | -0.0436 | -96.9776
-10 | -0.7726 | 0.00836 | -0.0421 | -92.4163
-9.5 | -0.7234 | 0.00809 | -0.0407 | -89.419
-9 | -0.6728 | 0.00771 | -0.0396 | -87.2633
-8.5 | -0.6217 | 0.0075 | -0.0386 | -82.8933
-8 | -0.5692 | 0.00718 | -0.0379 | -79.2758
-7.5 | -0.5165 | 0.00696 | -0.0373 | -74.2098
-7 | -0.4632 | 0.00673 | -0.0368 | -68.8262
-6.5 | -0.409 | 0.00645 | -0.0365 | -63.4109
-6 | -0.3553 | 0.00626 | -0.0361 | -56.7572
-5.5 | -0.3009 | 0.00607 | -0.0358 | -49.5717
-5 | -0.2465 | 0.00594 | -0.0355 | -41.4983
-4.5 | -0.1896 | 0.00563 | -0.0358 | -33.6767
-4 | -0.1332 | 0.00543 | -0.036 | -24.5304
-3.5 | -0.0763 | 0.00523 | -0.0364 | -14.5889
-3 | -0.0198 | 0.00509 | -0.0366 | -3.89
-2.5 | 0.0365 | 0.005 | -0.0368 | 7.3
-2 | 0.0945 | 0.00491 | -0.0375 | 19.2464
-1.5 | 0.1519 | 0.00484 | -0.038 | 31.3843
-1 | 0.2097 | 0.00476 | -0.0386 | 44.0546
-0.5 | 0.2688 | 0.00466 | -0.0396 | 57.6824
0 | 0.3252 | 0.00463 | -0.0399 | 70.2376
0.5 | 0.383 | 0.00456 | -0.0406 | 83.9912
1 | 0.4415 | 0.00447 | -0.0415 | 98.7696
2 | 0.5539 | 0.00445 | -0.0423 | 124.4719
2.5 | 0.6072 | 0.00455 | -0.0421 | 133.4505
3 | 0.6493 | 0.00503 | -0.0397 | 129.0855
3.5 | 0.6835 | 0.00598 | -0.0359 | 114.2977
4 | 0.7277 | 0.00687 | -0.0348 | 105.9243
4.5 | 0.8387 | 0.00796 | -0.0504 | 105.3643
5 | 0.8841 | 0.00871 | -0.0495 | 101.504
5.5 | 0.9285 | 0.00975 | -0.049 | 95.2308
6 | 0.9748 | 0.01078 | -0.0492 | 90.4267
6.5 | 1.0091 | 0.01195 | -0.0471 | 84.4435
8 | 0.8748 | 0.01568 | 0.0088 | 55.7908
10 | 1.0176 | 0.02011 | 0.0143 | 50.6017
10.5 | 1.0526 | 0.02112 | 0.0159 | 49.839
11 | 1.0828 | 0.0225 | 0.0178 | 48.1244
11.5 | 1.1168 | 0.02364 | 0.0193 | 47.242
12 | 1.1506 | 0.02476 | 0.0207 | 46.4701
12.5 | 1.1775 | 0.02637 | 0.0227 | 44.653
13 | 1.2095 | 0.02764 | 0.0242 | 43.759
13.5 | 1.2426 | 0.02884 | 0.0255 | 43.086
14 | 1.2497 | 0.03017 | 0.0319 | 41.4219
14.5 | 1.2806 | 0.03145 | 0.0334 | 40.7186
15 | 1.3035 | 0.03308 | 0.0359 | 39.4045
15.5 | 1.3252 | 0.03447 | 0.039 | 38.445
16 | 1.3204 | 0.03518 | 0.0485 | 37.5327
16.5 | 1.3373 | 0.03719 | 0.0513 | 35.9586
17 | 1.3597 | 0.03871 | 0.0536 | 35.1253
17.5 | 1.3782 | 0.04066 | 0.0559 | 33.8957
18 | 1.4039 | 0.04226 | 0.0572 | 33.2205
18.5 | 1.4212 | 0.04467 | 0.0588 | 31.8155
19 | 1.444 | 0.04669 | 0.0598 | 30.9274
19.5 | 1.4634 | 0.04908 | 0.0609 | 29.8166
20 | 1.4864 | 0.05123 | 0.0615 | 29.0142

## 145. Re 20M Mach 0.10 (1)
BIGFOIL.COM POLAR EXPORT
n2h15
NACA 2-H-15 |  |  |  | Cl Max: | 1.425 | at alpha= | 16.5 | deg
JavaFoil+Calcfoil stall+Eppler ext transition |  |  |  | L/D Max: | 79.499 | at alpha= | 11.5 | deg
Re: | 20000000 |  |  | Cd Min: | 0.00522 | at alpha= | -2 | deg
Mach: | 0.1 |  |  | Cl=0 at alpha= | 0.72807 | deg
|  |  |  | @ Cl=0.1, Cd= | 0.006169
|  |  |  | @ Cl=0.4, Cd= | 0.0067268
|  |  |  | @ Cl=0.6, Cd= | 0.009302
alpha (deg) | Cl | Cd | Cm | Cl/Cd
-14 | -0.773 | 0.04798 | 0.066 | -16.122
-13.5 | -0.75 | 0.06553 | 0.057 | -11.447
-13 | -0.756 | 0.06154 | 0.057 | -12.291
-12.5 | -0.789 | 0.04167 | 0.065 | -18.921
-12 | -0.746 | 0.06479 | 0.05 | -11.514
-11.5 | -0.742 | 0.06368 | 0.047 | -11.646
-11 | -0.738 | 0.06099 | 0.047 | -12.092
-10.5 | -0.732 | 0.05771 | 0.046 | -12.676
-10 | -0.724 | 0.05408 | 0.046 | -13.392
-9.5 | -0.734 | 0.04118 | 0.055 | -17.819
-9 | -0.854 | 0.00693 | 0.075 | -123.295
-8.5 | -0.835 | 0.00673 | 0.075 | -123.998
-8 | -0.812 | 0.00643 | 0.074 | -126.297
-7.5 | -0.786 | 0.00629 | 0.073 | -124.902
-7 | -0.756 | 0.00634 | 0.072 | -119.296
-6.5 | -0.723 | 0.00627 | 0.071 | -115.36
-6 | -0.688 | 0.00583 | 0.07 | -117.967
-5.5 | -0.649 | 0.00599 | 0.069 | -108.326
-5 | -0.608 | 0.0059 | 0.068 | -103.054
-4.5 | -0.563 | 0.00576 | 0.065 | -97.861
-4 | -0.517 | 0.00564 | 0.064 | -91.714
-3.5 | -0.468 | 0.00551 | 0.063 | -84.961
-3 | -0.418 | 0.00542 | 0.062 | -77.153
-2.5 | -0.366 | 0.00534 | 0.061 | -68.509
-2 | -0.312 | 0.00522 | 0.06 | -59.752
-1.5 | -0.257 | 0.00526 | 0.058 | -48.777
-1 | -0.2 | 0.00623 | 0.057 | -32.162
-0.5 | -0.143 | 0.00533 | 0.055 | -26.848
0 | -0.083 | 0.00608 | 0.054 | -13.588
0.5 | -0.026 | 0.00615 | 0.053 | -4.197
1 | 0.031 | 0.00612 | 0.051 | 5.116
1.5 | 0.089 | 0.00615 | 0.05 | 14.413
2 | 0.147 | 0.00625 | 0.049 | 23.465
2.5 | 0.204 | 0.00631 | 0.047 | 32.356
3 | 0.261 | 0.00654 | 0.046 | 40.012
3.5 | 0.319 | 0.00687 | 0.044 | 46.413
4 | 0.376 | 0.00711 | 0.043 | 52.894
4.5 | 0.433 | 0.0062 | 0.041 | 69.906
5 | 0.491 | 0.00643 | 0.04 | 76.353
5.5 | 0.547 | 0.00729 | 0.038 | 75.126
6 | 0.601 | 0.00934 | 0.037 | 64.303
6.5 | 0.656 | 0.00975 | 0.035 | 67.359
7 | 0.712 | 0.01038 | 0.034 | 68.551
7.5 | 0.766 | 0.01062 | 0.032 | 72.156
8 | 0.821 | 0.01109 | 0.031 | 74.001
8.5 | 0.874 | 0.01155 | 0.029 | 75.637
9 | 0.926 | 0.01226 | 0.028 | 75.559
9.5 | 0.978 | 0.01279 | 0.026 | 76.46
10 | 1.028 | 0.01314 | 0.024 | 78.266
10.5 | 1.078 | 0.01376 | 0.023 | 78.32
11 | 1.126 | 0.01429 | 0.021 | 78.751
11.5 | 1.173 | 0.01475 | 0.019 | 79.499
12 | 1.218 | 0.01576 | 0.018 | 77.254
12.5 | 1.261 | 0.01655 | 0.016 | 76.185
13 | 1.302 | 0.01729 | 0.014 | 75.332
13.5 | 1.334 | 0.01776 | 0.013 | 75.147
14 | 1.361 | 0.01871 | 0.011 | 72.751
14.5 | 1.385 | 0.01967 | 0.009 | 70.382
15 | 1.402 | 0.02102 | 0.008 | 66.695
15.5 | 1.415 | 0.02224 | 0.006 | 63.64
16 | 1.423 | 0.02382 | 0.004 | 59.745
16.5 | 1.425 | 0.02518 | 0.002 | 56.622
17 | 1.424 | 0.02648 | 0.001 | 53.761
17.5 | 1.416 | 0.02804 | -0.001 | 50.522
18 | 1.404 | 0.02992 | -0.003 | 46.919
18.5 | 1.389 | 0.03115 | -0.005 | 44.59
19 | 1.368 | 0.03335 | -0.006 | 41.016
19.5 | 1.343 | 0.03563 | -0.008 | 37.694
20 | 1.316 | 0.03721 | -0.01 | 35.363

## 146. Re 20M Mach 0.10 (2)
BIGFOIL.COM POLAR EXPORT
n2h15
NACA 2-H-15 |  |  |  | Cl Max: | 1.4889 | at alpha= | 20 | deg
XFOIL ncrit=9 |  |  |  | L/D Max: | 135.022 | at alpha= | 2.5 | deg
Re: | 20000000 |  |  | Cd Min: | 0.05245 | at alpha= | 20 | deg
Mach: | 0.1 |  |  | Cl=0 at alpha= | -2.8409 | deg
|  |  |  | @ Cl=0.1, Cd= | 0.004907
|  |  |  | @ Cl=0.4, Cd= | 0.0045403
|  |  |  | @ Cl=0.6, Cd= | 0.0045183
alpha (deg) | Cl | Cd | Cm | Cl/Cd
-20 | -1.6629 | 0.02176 | -0.0858 | -76.42
-19.5 | -1.6315 | 0.02028 | -0.0832 | -80.4487
-19 | -1.5468 | 0.01702 | -0.0927 | -90.8813
-18.5 | -1.5054 | 0.01571 | -0.0912 | -95.8243
-18 | -1.4524 | 0.0156 | -0.0905 | -93.1026
-17.5 | -1.4246 | 0.01425 | -0.0861 | -99.9719
-17 | -1.3913 | 0.01346 | -0.082 | -103.3655
-16.5 | -1.3556 | 0.01284 | -0.0781 | -105.5763
-16 | -1.3131 | 0.01251 | -0.0752 | -104.964
-15.5 | -1.2782 | 0.01178 | -0.0711 | -108.5059
-15 | -1.2378 | 0.01133 | -0.0677 | -109.2498
-14.5 | -1.19 | 0.01143 | -0.0655 | -104.112
-14 | -1.1509 | 0.01092 | -0.0619 | -105.3938
-13.5 | -1.1107 | 0.01031 | -0.0585 | -107.7304
-13 | -1.0645 | 0.0101 | -0.0561 | -105.396
-12.5 | -1.0173 | 0.00995 | -0.054 | -102.2412
-12 | -0.9729 | 0.0094 | -0.0514 | -103.5
-11.5 | -0.925 | 0.00917 | -0.0493 | -100.8724
-11 | -0.8769 | 0.00888 | -0.0474 | -98.75
-10.5 | -0.8282 | 0.00861 | -0.0456 | -96.1905
-10 | -0.7788 | 0.00853 | -0.0438 | -91.3013
-9.5 | -0.7291 | 0.00822 | -0.0423 | -88.6983
-9 | -0.6779 | 0.00782 | -0.0411 | -86.688
-8.5 | -0.6261 | 0.00761 | -0.04 | -82.2733
-8 | -0.573 | 0.00727 | -0.0392 | -78.8171
-7.5 | -0.5197 | 0.00704 | -0.0384 | -73.821
-7 | -0.4659 | 0.0068 | -0.0378 | -68.5147
-6.5 | -0.4111 | 0.0065 | -0.0374 | -63.2462
-6 | -0.3569 | 0.00631 | -0.037 | -56.561
-5.5 | -0.302 | 0.00611 | -0.0366 | -49.4272
-5 | -0.2471 | 0.00599 | -0.0363 | -41.2521
-4.5 | -0.1896 | 0.00566 | -0.0366 | -33.4982
-4 | -0.1327 | 0.00545 | -0.0368 | -24.3486
-3.5 | -0.0754 | 0.00524 | -0.0371 | -14.3893
-3 | -0.0182 | 0.0051 | -0.0374 | -3.5686
-2.5 | 0.039 | 0.00501 | -0.0377 | 7.7844
-2 | 0.0975 | 0.00491 | -0.0384 | 19.8574
-1.5 | 0.1553 | 0.00484 | -0.0389 | 32.0868
-0.5 | 0.2724 | 0.00466 | -0.0403 | 58.4549
0 | 0.329 | 0.00463 | -0.0406 | 71.0583
0.5 | 0.3871 | 0.00456 | -0.0413 | 84.8904
1 | 0.446 | 0.00447 | -0.0422 | 99.7763
2 | 0.5591 | 0.00445 | -0.043 | 125.6404
2.5 | 0.613 | 0.00454 | -0.0429 | 135.022
3 | 0.6565 | 0.00498 | -0.0406 | 131.8273
3.5 | 0.6903 | 0.00594 | -0.0367 | 116.2121
4 | 0.7339 | 0.00689 | -0.0354 | 106.5167
4.5 | 0.8443 | 0.00806 | -0.051 | 104.7519
5 | 0.8897 | 0.00888 | -0.0501 | 100.1914
6 | 0.9793 | 0.01114 | -0.0497 | 87.9084
6.5 | 1.0077 | 0.0124 | -0.0465 | 81.2661
7 | 0.8421 | 0.01406 | -0.0026 | 59.8933
8.5 | 0.9174 | 0.01726 | 0.0093 | 53.1518
9 | 0.9513 | 0.01826 | 0.0114 | 52.0975
9.5 | 0.9843 | 0.01943 | 0.0133 | 50.6588
10 | 1.0188 | 0.02051 | 0.015 | 49.6733
10.5 | 1.0543 | 0.02153 | 0.0166 | 48.9689
11 | 1.0833 | 0.02302 | 0.0187 | 47.0591
11.5 | 1.1188 | 0.02409 | 0.0201 | 46.4425
12 | 1.1501 | 0.02544 | 0.0218 | 45.2083
12.5 | 1.1794 | 0.02691 | 0.0237 | 43.8276
13 | 1.2121 | 0.02816 | 0.0252 | 43.0433
13.5 | 1.2409 | 0.02975 | 0.0268 | 41.7109
14 | 1.2526 | 0.03075 | 0.033 | 40.735
14.5 | 1.2836 | 0.03208 | 0.0345 | 40.0125
15 | 1.3062 | 0.03385 | 0.037 | 38.5879
15.5 | 1.3316 | 0.03525 | 0.0394 | 37.7759
16 | 1.3512 | 0.03716 | 0.0421 | 36.3617
16.5 | 1.3437 | 0.03806 | 0.0519 | 35.3048
17 | 1.3581 | 0.03997 | 0.0553 | 33.978
17.5 | 1.3803 | 0.04161 | 0.0576 | 33.1723
18 | 1.4055 | 0.04328 | 0.0591 | 32.4746
18.5 | 1.4226 | 0.04578 | 0.0608 | 31.0747
19 | 1.4462 | 0.04776 | 0.0619 | 30.2806
19.5 | 1.4647 | 0.05034 | 0.063 | 29.0961
20 | 1.4889 | 0.05245 | 0.0636 | 28.387

## 147. Re 20M Mach 0.25 (1)
BIGFOIL.COM POLAR EXPORT
n2h15
NACA 2-H-15 |  |  |  | Cl Max: | 1.378 | at alpha= | 15 | deg
JavaFoil+Calcfoil stall+Eppler ext transition |  |  |  | L/D Max: | 76.647 | at alpha= | 11 | deg
Re: | 20000000 |  |  | Cd Min: | 0.00531 | at alpha= | -1.5 | deg
Mach: | 0.25 |  |  | Cl=0 at alpha= | 0.72414 | deg
|  |  |  | @ Cl=0.1, Cd= | 0.0063976
|  |  |  | @ Cl=0.4, Cd= | 0.0070722
|  |  |  | @ Cl=0.6, Cd= | 0.0095736
alpha (deg) | Cl | Cd | Cm | Cl/Cd
-13.5 | -0.471 | 0.0662 | 0.059 | -7.113
-13 | -0.505 | 0.06326 | 0.058 | -7.978
-12.5 | -0.612 | 0.01575 | 0.078 | -38.836
-12 | -0.56 | 0.05891 | 0.056 | -9.513
-11.5 | -0.596 | 0.0471 | 0.061 | -12.656
-11 | -0.618 | 0.0437 | 0.061 | -14.136
-10.5 | -0.634 | 0.04144 | 0.061 | -15.295
-10 | -0.626 | 0.05047 | 0.052 | -12.41
-9.5 | -0.645 | 0.04143 | 0.057 | -15.56
-9 | -0.631 | 0.0483 | 0.048 | -13.054
-8.5 | -0.766 | 0.00696 | 0.077 | -109.917
-8 | -0.758 | 0.00666 | 0.076 | -113.789
-7.5 | -0.745 | 0.00649 | 0.075 | -114.824
-7 | -0.599 | 0.03802 | 0.047 | -15.742
-6.5 | -0.703 | 0.0064 | 0.073 | -109.813
-6 | -0.675 | 0.00622 | 0.07 | -108.483
-5.5 | -0.642 | 0.00738 | 0.069 | -87.035
-5 | -0.606 | 0.00733 | 0.068 | -82.658
-4.5 | -0.565 | 0.00585 | 0.067 | -96.565
-4 | -0.521 | 0.00572 | 0.066 | -91.151
-3.5 | -0.474 | 0.00561 | 0.065 | -84.609
-3 | -0.424 | 0.00554 | 0.063 | -76.562
-2.5 | -0.372 | 0.00541 | 0.062 | -68.812
-2 | -0.318 | 0.00533 | 0.061 | -59.712
-1.5 | -0.262 | 0.00531 | 0.06 | -49.371
-1 | -0.205 | 0.00636 | 0.058 | -32.22
-0.5 | -0.147 | 0.00537 | 0.057 | -27.329
0 | -0.085 | 0.00631 | 0.055 | -13.395
0.5 | -0.026 | 0.00634 | 0.054 | -4.171
1 | 0.032 | 0.00639 | 0.053 | 5.011
1.5 | 0.091 | 0.00639 | 0.051 | 14.209
2 | 0.15 | 0.00644 | 0.05 | 23.354
2.5 | 0.21 | 0.0065 | 0.048 | 32.249
3 | 0.269 | 0.00658 | 0.047 | 40.841
3.5 | 0.327 | 0.00703 | 0.045 | 46.524
4 | 0.386 | 0.0073 | 0.044 | 52.87
4.5 | 0.445 | 0.00634 | 0.042 | 70.114
5 | 0.504 | 0.00665 | 0.041 | 75.677
5.5 | 0.561 | 0.00929 | 0.039 | 60.426
6 | 0.616 | 0.00969 | 0.038 | 63.611
6.5 | 0.674 | 0.01031 | 0.036 | 65.345
7 | 0.73 | 0.01074 | 0.035 | 67.974
7.5 | 0.786 | 0.01102 | 0.033 | 71.297
8 | 0.841 | 0.01155 | 0.031 | 72.809
8.5 | 0.895 | 0.01223 | 0.03 | 73.177
9 | 0.949 | 0.01277 | 0.028 | 74.247
9.5 | 1.001 | 0.01334 | 0.027 | 75.002
10 | 1.051 | 0.01395 | 0.025 | 75.322
10.5 | 1.1 | 0.0144 | 0.023 | 76.439
11 | 1.148 | 0.01498 | 0.022 | 76.647
11.5 | 1.194 | 0.01587 | 0.02 | 75.22
12 | 1.238 | 0.01662 | 0.018 | 74.485
12.5 | 1.279 | 0.01748 | 0.016 | 73.163
13 | 1.317 | 0.01829 | 0.015 | 72.014
13.5 | 1.343 | 0.0188 | 0.013 | 71.433
14 | 1.362 | 0.0199 | 0.011 | 68.413
14.5 | 1.374 | 0.02127 | 0.01 | 64.577
15 | 1.378 | 0.0229 | 0.008 | 60.17
15.5 | 1.375 | 0.02432 | 0.006 | 56.533
16 | 1.362 | 0.02655 | 0.004 | 51.32
16.5 | 1.343 | 0.02718 | 0.002 | 49.392
17 | 1.313 | 0.02971 | 0.001 | 44.2
17.5 | 1.276 | 0.03116 | -0.001 | 40.963
18 | 1.231 | 0.0336 | -0.003 | 36.634
18.5 | 1.173 | 0.03876 | -0.005 | 30.257
19 | 1.115 | 0.03971 | -0.006 | 28.068
19.5 | 1.034 | 0.05231 | -0.008 | 19.763
20 | 0.869 | 0.13355 | -0.007 | 6.504

## 148. Re 20M Mach 0.25 (2)
BIGFOIL.COM POLAR EXPORT
n2h15
NACA 2-H-15 |  |  |  | Cl Max: | 1.4902 | at alpha= | 20 | deg
XFOIL ncrit=9 |  |  |  | L/D Max: | 142.845 | at alpha= | 3 | deg
Re: | 20000000 |  |  | Cd Min: | 0.0605 | at alpha= | 20 | deg
Mach: | 0.25 |  |  | Cl=0 at alpha= | -2.9278 | deg
|  |  |  | @ Cl=0.1, Cd= | 0.0049628
|  |  |  | @ Cl=0.4, Cd= | 0.0045917
|  |  |  | @ Cl=0.6, Cd= | 0.0045145
alpha (deg) | Cl | Cd | Cm | Cl/Cd
-16 | -1.0043 | 0.05105 | -0.0952 | -19.6729
-15.5 | -1.0142 | 0.04224 | -0.1041 | -24.0104
-15 | -1.1378 | 0.02185 | -0.1146 | -52.0732
-14.5 | -1.1156 | 0.02005 | -0.1083 | -55.6409
-14 | -1.1273 | 0.01695 | -0.0973 | -66.5074
-13.5 | -1.1241 | 0.01463 | -0.0871 | -76.8353
-13 | -1.0895 | 0.01362 | -0.0807 | -79.9927
-12.5 | -1.0477 | 0.01295 | -0.0754 | -80.9035
-12 | -1.0129 | 0.01162 | -0.0694 | -87.1687
-11.5 | -0.9665 | 0.01101 | -0.065 | -87.7838
-11 | -0.9177 | 0.01052 | -0.061 | -87.2338
-10.5 | -0.8682 | 0.0099 | -0.0575 | -87.697
-10 | -0.818 | 0.0099 | -0.0539 | -82.6263
-9.5 | -0.7653 | 0.00933 | -0.0512 | -82.0257
-9 | -0.7094 | 0.00868 | -0.0494 | -81.7281
-8.5 | -0.6548 | 0.00843 | -0.0472 | -77.675
-8 | -0.5971 | 0.00794 | -0.046 | -75.2015
-7.5 | -0.5406 | 0.00766 | -0.0445 | -70.5744
-7 | -0.4833 | 0.00735 | -0.0434 | -65.7551
-6.5 | -0.4245 | 0.00692 | -0.0428 | -61.3439
-6 | -0.3671 | 0.00669 | -0.0419 | -54.8729
-5.5 | -0.3089 | 0.00643 | -0.0413 | -48.0404
-5 | -0.251 | 0.00628 | -0.0407 | -39.9682
-4.5 | -0.19 | 0.00585 | -0.041 | -32.4786
-4 | -0.1302 | 0.00558 | -0.041 | -23.3333
-3.5 | -0.0702 | 0.00534 | -0.0412 | -13.1461
-3 | -0.0088 | 0.00518 | -0.0417 | -1.6988
-2.5 | 0.0521 | 0.00505 | -0.0423 | 10.3168
-2 | 0.1125 | 0.00494 | -0.0428 | 22.7733
-1.5 | 0.1719 | 0.00486 | -0.0431 | 35.3704
-1 | 0.2313 | 0.00479 | -0.0435 | 48.2881
0 | 0.3499 | 0.00465 | -0.0444 | 75.2473
0.5 | 0.41 | 0.00458 | -0.045 | 89.5197
1 | 0.4704 | 0.00449 | -0.0458 | 104.7661
1.5 | 0.529 | 0.00448 | -0.0462 | 118.0804
2 | 0.5877 | 0.00447 | -0.0467 | 131.4765
3 | 0.6928 | 0.00485 | -0.0451 | 142.8454
3.5 | 0.7269 | 0.00584 | -0.0408 | 124.4692
4 | 0.7672 | 0.00708 | -0.0387 | 108.3616
4.5 | 0.8766 | 0.00885 | -0.0545 | 99.0508
5 | 0.9243 | 0.01047 | -0.0552 | 88.2808
6 | 0.9357 | 0.0141 | -0.0403 | 66.3617
6.5 | 0.9373 | 0.01545 | -0.0314 | 60.6667
7.5 | 0.8568 | 0.01713 | 0.0062 | 50.0175
8 | 0.8697 | 0.01824 | 0.0133 | 47.6809
8.5 | 0.9221 | 0.01946 | 0.0118 | 47.3844
9 | 0.9548 | 0.02052 | 0.0146 | 46.5302
9.5 | 0.9869 | 0.02184 | 0.017 | 45.1877
10 | 1.0225 | 0.02301 | 0.019 | 44.4372
10.5 | 1.0557 | 0.02435 | 0.0211 | 43.3552
11 | 1.0879 | 0.02579 | 0.0232 | 42.183
11.5 | 1.1242 | 0.02698 | 0.0249 | 41.6679
12 | 1.155 | 0.02859 | 0.027 | 40.3987
12.5 | 1.1862 | 0.03012 | 0.0291 | 39.3825
13 | 1.2188 | 0.03162 | 0.031 | 38.5452
13.5 | 1.2498 | 0.03333 | 0.0328 | 37.4977
14 | 1.2834 | 0.03482 | 0.0345 | 36.8581
14.5 | 1.3099 | 0.0369 | 0.0365 | 35.4986
15 | 1.3393 | 0.03874 | 0.0383 | 34.5715
15.5 | 1.3671 | 0.04076 | 0.0401 | 33.5402
16 | 1.371 | 0.04214 | 0.0478 | 32.5344
16.5 | 1.3934 | 0.04451 | 0.0499 | 31.3053
17 | 1.4133 | 0.04686 | 0.0526 | 30.1601
17.5 | 1.3893 | 0.04757 | 0.0664 | 29.2054
18 | 1.4089 | 0.04969 | 0.0692 | 28.3538
18.5 | 1.4275 | 0.05231 | 0.0713 | 27.2892
19 | 1.4507 | 0.05476 | 0.0729 | 26.492
19.5 | 1.4685 | 0.05774 | 0.0744 | 25.433
20 | 1.4902 | 0.0605 | 0.0756 | 24.6314

## 149. Re 20M Mach 0.50 (1)
BIGFOIL.COM POLAR EXPORT
n2h15
NACA 2-H-15 |  |  |  | Cl Max: | 1.214 | at alpha= | 11.5 | deg
JavaFoil+Calcfoil stall+Eppler ext transition |  |  |  | L/D Max: | 74.635 | at alpha= | 5 | deg
Re: | 20000000 |  |  | Cd Min: | 0.00561 | at alpha= | -1 | deg
Mach: | 0.5 |  |  | Cl=0 at alpha= | 0.72308 | deg
|  |  |  | @ Cl=0.1, Cd= | 0.0069494
|  |  |  | @ Cl=0.4, Cd= | 0.0077964
|  |  |  | @ Cl=0.6, Cd= | 0.0094783
alpha (deg) | Cl | Cd | Cm | Cl/Cd
-20 | -1.103 | 0.16724 | 0.06 | -6.593
-19.5 | -1.076 | 0.1623 | 0.059 | -6.631
-19 | -1.051 | 0.16352 | 0.058 | -6.424
-18.5 | -1.025 | 0.15451 | 0.058 | -6.635
-18 | -1 | 0.14923 | 0.058 | -6.7
-17.5 | -0.977 | 0.13023 | 0.059 | -7.501
-17 | -0.953 | 0.12032 | 0.06 | -7.923
-16.5 | -0.928 | 0.11429 | 0.06 | -8.116
-16 | -0.901 | 0.10909 | 0.059 | -8.259
-15.5 | -0.874 | 0.10505 | 0.058 | -8.317
-15 | -0.847 | 0.10038 | 0.057 | -8.435
-14.5 | -0.82 | 0.09752 | 0.056 | -8.409
-14 | -0.793 | 0.0937 | 0.054 | -8.461
-13.5 | -0.766 | 0.09135 | 0.053 | -8.381
-13 | -0.739 | 0.0877 | 0.051 | -8.42
-12.5 | -0.712 | 0.08446 | 0.05 | -8.433
-12 | -0.686 | 0.08016 | 0.049 | -8.557
-11.5 | -0.66 | 0.07791 | 0.048 | -8.465
-11 | -0.633 | 0.07386 | 0.048 | -8.572
-10.5 | -0.607 | 0.07082 | 0.047 | -8.566
-10 | -0.58 | 0.06901 | 0.046 | -8.406
-9.5 | -0.553 | 0.06918 | 0.046 | -8.001
-9 | -0.527 | 0.06183 | 0.045 | -8.523
-8.5 | -0.501 | 0.05488 | 0.045 | -9.124
-8 | -0.474 | 0.05045 | 0.045 | -9.399
-7.5 | -0.448 | 0.04617 | 0.045 | -9.7
-7 | -0.423 | 0.0419 | 0.047 | -10.093
-6.5 | -0.399 | 0.03733 | 0.05 | -10.68
-6 | -0.383 | 0.02835 | 0.058 | -13.496
-5.5 | -0.417 | 0.00663 | 0.076 | -62.99
-5 | -0.384 | 0.00645 | 0.075 | -59.58
-4.5 | -0.351 | 0.00782 | 0.074 | -44.866
-4 | -0.318 | 0.00609 | 0.072 | -52.115
-3.5 | -0.284 | 0.00598 | 0.071 | -47.516
-3 | -0.323 | 0.02802 | 0.041 | -11.543
-2.5 | -0.305 | 0.02807 | 0.037 | -10.871
-2 | -0.333 | 0.00569 | 0.067 | -58.606
-1.5 | -0.281 | 0.00686 | 0.066 | -40.994
-1 | -0.223 | 0.00561 | 0.064 | -39.767
-0.5 | -0.161 | 0.00573 | 0.063 | -28.131
0 | -0.093 | 0.00685 | 0.061 | -13.567
0.5 | -0.029 | 0.0069 | 0.06 | -4.235
1 | 0.036 | 0.00691 | 0.058 | 5.139
1.5 | 0.101 | 0.00695 | 0.057 | 14.516
2 | 0.168 | 0.00704 | 0.055 | 23.79
2.5 | 0.233 | 0.0071 | 0.054 | 32.858
3 | 0.299 | 0.0072 | 0.052 | 41.509
3.5 | 0.364 | 0.00754 | 0.051 | 48.313
4 | 0.43 | 0.00801 | 0.049 | 53.66
4.5 | 0.495 | 0.00718 | 0.047 | 69.006
5 | 0.561 | 0.00751 | 0.046 | 74.635
5.5 | 0.625 | 0.01074 | 0.044 | 58.18
6 | 0.685 | 0.0115 | 0.042 | 59.56
6.5 | 0.748 | 0.01204 | 0.04 | 62.089
7 | 0.809 | 0.01237 | 0.039 | 65.441
7.5 | 0.87 | 0.01303 | 0.037 | 66.748
8 | 0.928 | 0.01395 | 0.035 | 66.55
8.5 | 0.984 | 0.01466 | 0.033 | 67.154
9 | 1.038 | 0.01541 | 0.031 | 67.323
9.5 | 1.088 | 0.01627 | 0.03 | 66.856
10 | 1.132 | 0.01715 | 0.028 | 66.001
10.5 | 1.17 | 0.01808 | 0.026 | 64.702
11 | 1.199 | 0.01865 | 0.024 | 64.276
11.5 | 1.214 | 0.02029 | 0.022 | 59.835
12 | 1.207 | 0.02154 | 0.02 | 56.012
12.5 | 1.152 | 0.02326 | 0.018 | 49.536
13 | 0.785 | 0.02474 | 0.016 | 31.726
13.5 | 0.816 | 0.02645 | 0.014 | 30.838
14 | 0.846 | 0.0286 | 0.012 | 29.599
14.5 | 0.876 | 0.03089 | 0.011 | 28.367
15 | 0.905 | 0.03414 | 0.009 | 26.509
15.5 | 0.935 | 0.0363 | 0.007 | 25.768
16 | 0.962 | 0.04074 | 0.005 | 23.622
16.5 | 0.873 | 0.11694 | 0.002 | 7.462

## 150. Re 20M Mach 0.50 (2)
BIGFOIL.COM POLAR EXPORT
n2h15
NACA 2-H-15 |  |  |  | Cl Max: | 1.3561 | at alpha= | 13.5 | deg
XFOIL ncrit=9 |  |  |  | L/D Max: | 177.035 | at alpha= | 3 | deg
Re: | 20000000 |  |  | Cd Min: | 0.05397 | at alpha= | 13.5 | deg
Mach: | 0.5 |  |  | Cl=0 at alpha= | -99 | deg
|  |  |  | @ Cl=0.1, Cd= | 0.00477
|  |  |  | @ Cl=0.4, Cd= | 0.00477
|  |  |  | @ Cl=0.6, Cd= | 0.0046539
alpha (deg) | Cl | Cd | Cm | Cl/Cd
0 | 0.4424 | 0.00477 | -0.0606 | 92.7463
0.5 | 0.511 | 0.0047 | -0.0611 | 108.7234
1 | 0.5791 | 0.00466 | -0.0616 | 124.2704
1.5 | 0.6474 | 0.00464 | -0.0622 | 139.5259
2 | 0.717 | 0.00459 | -0.063 | 156.2092
3 | 0.848 | 0.00479 | -0.063 | 177.0355
3.5 | 0.8978 | 0.00546 | -0.06 | 164.4322
4 | 0.944 | 0.00862 | -0.0605 | 109.5128
4.5 | 0.88 | 0.01357 | -0.0424 | 64.8489
5 | 0.8022 | 0.01762 | -0.0209 | 45.5278
5.5 | 0.8792 | 0.02166 | -0.0334 | 40.591
6 | 0.8991 | 0.02378 | -0.028 | 37.8091
6.5 | 0.9332 | 0.02532 | -0.0243 | 36.8562
7 | 0.8347 | 0.02492 | 0.0101 | 33.4952
7.5 | 0.8948 | 0.0268 | 0.0079 | 33.3881
8 | 0.9058 | 0.02783 | 0.0173 | 32.5476
8.5 | 1.024 | 0.03138 | 0.0016 | 32.6322
9 | 1.0686 | 0.03316 | 0.0033 | 32.2256
9.5 | 1.0368 | 0.0333 | 0.0224 | 31.1351
10 | 1.0666 | 0.03478 | 0.0276 | 30.6671
10.5 | 1.1844 | 0.03933 | 0.0113 | 30.1144
11 | 1.2211 | 0.04133 | 0.0149 | 29.5451
11.5 | 1.2546 | 0.04364 | 0.0186 | 28.7489
12 | 1.2899 | 0.04589 | 0.0223 | 28.1085
12.5 | 1.3172 | 0.04863 | 0.0267 | 27.0862
13 | 1.3456 | 0.05094 | 0.0319 | 26.4154
13.5 | 1.3561 | 0.05397 | 0.0389 | 25.1269