## index
index | Re | Mach | Datasource
1 | 50000 | 0 | JavaFoil+Calcfoil stall+Eppler ext transition
2 | 50000 | 0 | XFOIL ncrit=9
3 | 50000 | 0.1 | JavaFoil+Calcfoil stall+Eppler ext transition
4 | 50000 | 0.1 | XFOIL ncrit=9
5 | 50000 | 0.25 | JavaFoil+Calcfoil stall+Eppler ext transition
6 | 50000 | 0.25 | XFOIL ncrit=9
7 | 50000 | 0.5 | JavaFoil+Calcfoil stall+Eppler ext transition
8 | 50000 | 0.5 | XFOIL ncrit=9
9 | 100000 | 0 | JavaFoil+Calcfoil stall+Eppler ext transition
10 | 100000 | 0 | XFOIL ncrit=9
11 | 100000 | 0.1 | JavaFoil+Calcfoil stall+Eppler ext transition
12 | 100000 | 0.1 | XFOIL ncrit=9
13 | 100000 | 0.25 | JavaFoil+Calcfoil stall+Eppler ext transition
14 | 100000 | 0.25 | XFOIL ncrit=9
15 | 100000 | 0.5 | JavaFoil+Calcfoil stall+Eppler ext transition
16 | 100000 | 0.5 | XFOIL ncrit=9
17 | 250000 | 0 | JavaFoil+Calcfoil stall+Eppler ext transition
18 | 250000 | 0 | XFOIL ncrit=9
19 | 250000 | 0.1 | JavaFoil+Calcfoil stall+Eppler ext transition
20 | 250000 | 0.1 | XFOIL ncrit=9
21 | 250000 | 0.25 | JavaFoil+Calcfoil stall+Eppler ext transition
22 | 250000 | 0.25 | XFOIL ncrit=9
23 | 250000 | 0.5 | JavaFoil+Calcfoil stall+Eppler ext transition
24 | 250000 | 0.5 | XFOIL ncrit=9
25 | 500000 | 0 | JavaFoil+Calcfoil stall+Eppler ext transition
26 | 500000 | 0 | XFOIL ncrit=9
27 | 500000 | 0.1 | JavaFoil+Calcfoil stall+Eppler ext transition
28 | 500000 | 0.1 | XFOIL ncrit=9
29 | 500000 | 0.25 | JavaFoil+Calcfoil stall+Eppler ext transition
30 | 500000 | 0.25 | XFOIL ncrit=9
31 | 500000 | 0.5 | JavaFoil+Calcfoil stall+Eppler ext transition
32 | 500000 | 0.5 | XFOIL ncrit=9
33 | 750000 | 0 | JavaFoil+Calcfoil stall+Eppler ext transition
34 | 750000 | 0 | XFOIL ncrit=9
35 | 750000 | 0.1 | JavaFoil+Calcfoil stall+Eppler ext transition
36 | 750000 | 0.1 | XFOIL ncrit=9
37 | 750000 | 0.25 | JavaFoil+Calcfoil stall+Eppler ext transition
38 | 750000 | 0.25 | XFOIL ncrit=9
39 | 750000 | 0.5 | JavaFoil+Calcfoil stall+Eppler ext transition
40 | 750000 | 0.5 | XFOIL ncrit=9
41 | 1000000 | 0 | JavaFoil+Calcfoil stall+Eppler ext transition
42 | 1000000 | 0 | XFOIL ncrit=9
43 | 1000000 | 0.1 | JavaFoil+Calcfoil stall+Eppler ext transition
44 | 1000000 | 0.1 | XFOIL ncrit=9
45 | 1000000 | 0.25 | JavaFoil+Calcfoil stall+Eppler ext transition
46 | 1000000 | 0.25 | XFOIL ncrit=9
47 | 1000000 | 0.5 | JavaFoil+Calcfoil stall+Eppler ext transition
48 | 1000000 | 0.5 | XFOIL ncrit=9
49 | 2000000 | 0 | JavaFoil+Calcfoil stall+Eppler ext transition
50 | 2000000 | 0 | XFOIL ncrit=9
51 | 2000000 | 0.1 | JavaFoil+Calcfoil stall+Eppler ext transition
52 | 2000000 | 0.1 | XFOIL ncrit=9
53 | 2000000 | 0.25 | JavaFoil+Calcfoil stall+Eppler ext transition
54 | 2000000 | 0.25 | XFOIL ncrit=9
55 | 2000000 | 0.5 | JavaFoil+Calcfoil stall+Eppler ext transition
56 | 2000000 | 0.5 | XFOIL ncrit=9
57 | 3000000 | 0 | JavaFoil+Calcfoil stall+Eppler ext transition
58 | 3000000 | 0 | XFOIL ncrit=9
59 | 3000000 | 0.1 | JavaFoil+Calcfoil stall+Eppler ext transition
60 | 3000000 | 0.1 | XFOIL ncrit=9
61 | 3000000 | 0.25 | JavaFoil+Calcfoil stall+Eppler ext transition
62 | 3000000 | 0.25 | XFOIL ncrit=9
63 | 3000000 | 0.5 | JavaFoil+Calcfoil stall+Eppler ext transition
64 | 3000000 | 0.5 | XFOIL ncrit=9
65 | 4000000 | 0 | JavaFoil+Calcfoil stall+Eppler ext transition
66 | 4000000 | 0 | XFOIL ncrit=9
67 | 4000000 | 0.1 | JavaFoil+Calcfoil stall+Eppler ext transition
68 | 4000000 | 0.1 | XFOIL ncrit=9
69 | 4000000 | 0.25 | JavaFoil+Calcfoil stall+Eppler ext transition
70 | 4000000 | 0.25 | XFOIL ncrit=9
71 | 4000000 | 0.5 | JavaFoil+Calcfoil stall+Eppler ext transition
72 | 4000000 | 0.5 | XFOIL ncrit=9
73 | 5000000 | 0 | JavaFoil+Calcfoil stall+Eppler ext transition
74 | 5000000 | 0 | XFOIL ncrit=9
75 | 5000000 | 0.1 | JavaFoil+Calcfoil stall+Eppler ext transition
76 | 5000000 | 0.1 | XFOIL ncrit=9
77 | 5000000 | 0.25 | JavaFoil+Calcfoil stall+Eppler ext transition
78 | 5000000 | 0.25 | XFOIL ncrit=9
79 | 5000000 | 0.5 | JavaFoil+Calcfoil stall+Eppler ext transition
80 | 5000000 | 0.5 | XFOIL ncrit=9
81 | 6000000 | 0 | JavaFoil+Calcfoil stall+Eppler ext transition
82 | 6000000 | 0 | XFOIL ncrit=9
83 | 6000000 | 0.1 | JavaFoil+Calcfoil stall+Eppler ext transition
84 | 6000000 | 0.1 | XFOIL ncrit=9
85 | 6000000 | 0.25 | JavaFoil+Calcfoil stall+Eppler ext transition
86 | 6000000 | 0.25 | XFOIL ncrit=9
87 | 6000000 | 0.5 | JavaFoil+Calcfoil stall+Eppler ext transition
88 | 6000000 | 0.5 | XFOIL ncrit=9
89 | 7000000 | 0 | JavaFoil+Calcfoil stall+Eppler ext transition
90 | 7000000 | 0 | XFOIL ncrit=9
91 | 7000000 | 0.1 | JavaFoil+Calcfoil stall+Eppler ext transition
92 | 7000000 | 0.1 | XFOIL ncrit=9
93 | 7000000 | 0.25 | JavaFoil+Calcfoil stall+Eppler ext transition
94 | 7000000 | 0.25 | XFOIL ncrit=9
95 | 7000000 | 0.5 | JavaFoil+Calcfoil stall+Eppler ext transition
96 | 7000000 | 0.5 | XFOIL ncrit=9
97 | 8000000 | 0 | JavaFoil+Calcfoil stall+Eppler ext transition
98 | 8000000 | 0 | XFOIL ncrit=9
99 | 8000000 | 0.1 | JavaFoil+Calcfoil stall+Eppler ext transition
100 | 8000000 | 0.1 | XFOIL ncrit=9
101 | 8000000 | 0.25 | JavaFoil+Calcfoil stall+Eppler ext transition
102 | 8000000 | 0.25 | XFOIL ncrit=9
103 | 8000000 | 0.5 | JavaFoil+Calcfoil stall+Eppler ext transition
104 | 8000000 | 0.5 | XFOIL ncrit=9
105 | 10000000 | 0 | JavaFoil+Calcfoil stall+Eppler ext transition
106 | 10000000 | 0 | XFOIL ncrit=9
107 | 10000000 | 0.1 | JavaFoil+Calcfoil stall+Eppler ext transition
108 | 10000000 | 0.1 | XFOIL ncrit=9
109 | 10000000 | 0.25 | JavaFoil+Calcfoil stall+Eppler ext transition
110 | 10000000 | 0.25 | XFOIL ncrit=9
111 | 10000000 | 0.5 | JavaFoil+Calcfoil stall+Eppler ext transition
112 | 10000000 | 0.5 | XFOIL ncrit=9
113 | 12000000 | 0 | JavaFoil+Calcfoil stall+Eppler ext transition
114 | 12000000 | 0 | XFOIL ncrit=9
115 | 12000000 | 0.1 | JavaFoil+Calcfoil stall+Eppler ext transition
116 | 12000000 | 0.1 | XFOIL ncrit=9
117 | 12000000 | 0.25 | JavaFoil+Calcfoil stall+Eppler ext transition
118 | 12000000 | 0.25 | XFOIL ncrit=9
119 | 12000000 | 0.5 | JavaFoil+Calcfoil stall+Eppler ext transition
120 | 12000000 | 0.5 | XFOIL ncrit=9
121 | 14000000 | 0 | JavaFoil+Calcfoil stall+Eppler ext transition
122 | 14000000 | 0 | XFOIL ncrit=9
123 | 14000000 | 0.1 | JavaFoil+Calcfoil stall+Eppler ext transition
124 | 14000000 | 0.1 | XFOIL ncrit=9
125 | 14000000 | 0.25 | JavaFoil+Calcfoil stall+Eppler ext transition
126 | 14000000 | 0.25 | XFOIL ncrit=9
127 | 14000000 | 0.5 | JavaFoil+Calcfoil stall+Eppler ext transition
128 | 14000000 | 0.5 | XFOIL ncrit=9
129 | 16000000 | 0 | JavaFoil+Calcfoil stall+Eppler ext transition
130 | 16000000 | 0 | XFOIL ncrit=9
131 | 16000000 | 0.1 | JavaFoil+Calcfoil stall+Eppler ext transition
132 | 16000000 | 0.1 | XFOIL ncrit=9
133 | 16000000 | 0.25 | JavaFoil+Calcfoil stall+Eppler ext transition
134 | 16000000 | 0.25 | XFOIL ncrit=9
135 | 16000000 | 0.5 | JavaFoil+Calcfoil stall+Eppler ext transition
136 | 16000000 | 0.5 | XFOIL ncrit=9
137 | 18000000 | 0 | JavaFoil+Calcfoil stall+Eppler ext transition
138 | 18000000 | 0 | XFOIL ncrit=9
139 | 18000000 | 0.1 | JavaFoil+Calcfoil stall+Eppler ext transition
140 | 18000000 | 0.1 | XFOIL ncrit=9
141 | 18000000 | 0.25 | JavaFoil+Calcfoil stall+Eppler ext transition
142 | 18000000 | 0.25 | XFOIL ncrit=9
143 | 18000000 | 0.5 | JavaFoil+Calcfoil stall+Eppler ext transition
144 | 18000000 | 0.5 | XFOIL ncrit=9
145 | 20000000 | 0 | JavaFoil+Calcfoil stall+Eppler ext transition
146 | 20000000 | 0 | XFOIL ncrit=9
147 | 20000000 | 0.1 | JavaFoil+Calcfoil stall+Eppler ext transition
148 | 20000000 | 0.1 | XFOIL ncrit=9
149 | 20000000 | 0.25 | JavaFoil+Calcfoil stall+Eppler ext transition
150 | 20000000 | 0.25 | XFOIL ncrit=9
151 | 20000000 | 0.5 | JavaFoil+Calcfoil stall+Eppler ext transition
152 | 20000000 | 0.5 | XFOIL ncrit=9

## 1. Re 50k Mach 0.00 (1)
BIGFOIL.COM POLAR EXPORT
Horten 14.00% thick 7.00% camber
Horten 14.00% thick 7.00% camber |  |  |  | Cl Max: | 1.836 | at alpha= | 18 | deg
JavaFoil+Calcfoil stall+Eppler ext transition |  |  |  | L/D Max: | 22.908 | at alpha= | 7 | deg
Re: | 50000 |  |  | Cd Min: | 0.02369 | at alpha= | 0 | deg
Mach: | 0 |  |  | Cl=0 at alpha= | -2.7188 | deg
|  |  |  | @ Cl=0.1, Cd= | 0.042231
|  |  |  | @ Cl=0.4, Cd= | 0.024439
|  |  |  | @ Cl=0.6, Cd= | 0.027483
alpha (deg) | Cl | Cd | Cm | Cl/Cd
-19.5 | -0.557 | 0.38006 | 0 | -1.465
-19 | -0.568 | 0.35548 | 0 | -1.598
-18.5 | -0.579 | 0.33453 | 0.001 | -1.731
-18 | -0.59 | 0.31839 | 0.001 | -1.852
-17.5 | -0.599 | 0.29633 | 0.001 | -2.022
-17 | -0.607 | 0.28146 | 0.001 | -2.158
-16.5 | -0.614 | 0.2646 | 0.001 | -2.32
-16 | -0.619 | 0.24737 | 0.001 | -2.503
-15.5 | -0.623 | 0.23615 | 0.002 | -2.64
-15 | -0.626 | 0.22065 | 0.002 | -2.838
-14.5 | -0.627 | 0.20319 | 0.002 | -3.088
-14 | -0.627 | 0.1942 | 0.002 | -3.228
-13.5 | -0.624 | 0.17907 | 0.002 | -3.487
-13 | -0.62 | 0.17065 | 0.002 | -3.632
-12.5 | -0.613 | 0.15661 | 0.002 | -3.915
-12 | -0.604 | 0.14593 | 0.002 | -4.139
-11.5 | -0.592 | 0.13776 | 0.003 | -4.301
-11 | -0.578 | 0.1277 | 0.003 | -4.529
-10.5 | -0.562 | 0.12001 | 0.003 | -4.68
-10 | -0.542 | 0.11037 | 0.003 | -4.913
-9.5 | -0.52 | 0.10253 | 0.003 | -5.073
-9 | -0.495 | 0.09633 | 0.003 | -5.143
-8.5 | -0.468 | 0.08906 | 0.003 | -5.255
-8 | -0.438 | 0.08341 | 0.003 | -5.252
-7.5 | -0.406 | 0.07745 | 0.003 | -5.236
-7 | -0.371 | 0.07182 | 0.003 | -5.162
-6.5 | -0.334 | 0.06723 | 0.003 | -4.963
-6 | -0.294 | 0.06322 | 0.003 | -4.655
-5.5 | -0.253 | 0.05949 | 0.003 | -4.255
-5 | -0.21 | 0.056 | 0.003 | -3.758
-4.5 | -0.166 | 0.05291 | 0.003 | -3.144
-4 | -0.121 | 0.05014 | 0.003 | -2.413
-3.5 | -0.075 | 0.04783 | 0.003 | -1.559
-3 | -0.027 | 0.04588 | 0.003 | -0.594
-2.5 | 0.021 | 0.04425 | 0.004 | 0.471
-2 | 0.07 | 0.04288 | 0.004 | 1.621
-1.5 | 0.119 | 0.04182 | 0.004 | 2.838
-1 | 0.168 | 0.04109 | 0.004 | 4.096
-0.5 | 0.218 | 0.04062 | 0.004 | 5.371
0 | 0.298 | 0.02369 | 0.004 | 12.58
0.5 | 0.352 | 0.02403 | 0.004 | 14.657
1 | 0.406 | 0.02449 | 0.004 | 16.582
1.5 | 0.46 | 0.02511 | 0.004 | 18.302
2 | 0.513 | 0.02589 | 0.004 | 19.807
2.5 | 0.566 | 0.02679 | 0.004 | 21.124
3 | 0.619 | 0.02787 | 0.004 | 22.196
3.5 | 0.671 | 0.03415 | 0.006 | 19.647
4 | 0.723 | 0.0358 | 0.006 | 20.202
4.5 | 0.775 | 0.03595 | 0.006 | 21.564
5 | 0.827 | 0.03749 | 0.006 | 22.048
5.5 | 0.878 | 0.03915 | 0.006 | 22.422
6 | 0.929 | 0.04094 | 0.005 | 22.686
6.5 | 0.979 | 0.04286 | 0.005 | 22.845
7 | 1.029 | 0.04494 | 0.005 | 22.908
7.5 | 1.079 | 0.04714 | 0.005 | 22.892
8 | 1.128 | 0.04953 | 0.004 | 22.782
8.5 | 1.177 | 0.05206 | 0.004 | 22.617
9 | 1.226 | 0.05475 | 0.004 | 22.387
9.5 | 1.274 | 0.05764 | 0.003 | 22.099
10 | 1.321 | 0.06066 | 0.003 | 21.78
10.5 | 1.368 | 0.0639 | 0.003 | 21.413
11 | 1.415 | 0.06735 | 0.002 | 21.002
11.5 | 1.46 | 0.07097 | 0.002 | 20.578
12 | 1.506 | 0.07481 | 0.002 | 20.125
12.5 | 1.55 | 0.07882 | 0.001 | 19.664
13 | 1.594 | 0.08281 | 0.001 | 19.247
13.5 | 1.631 | 0.08742 | 0.001 | 18.657
14 | 1.665 | 0.09222 | 0 | 18.052
14.5 | 1.695 | 0.09718 | 0 | 17.444
15 | 1.723 | 0.10233 | -0.001 | 16.842
15.5 | 1.747 | 0.10792 | -0.001 | 16.186
16 | 1.767 | 0.11363 | -0.001 | 15.554
16.5 | 1.785 | 0.11971 | -0.002 | 14.907
17 | 1.799 | 0.12595 | -0.002 | 14.28
17.5 | 1.808 | 0.13194 | -0.003 | 13.701
18 | 1.836 | 0.13617 | -0.003 | 13.483
18.5 | 1.834 | 0.14409 | -0.004 | 12.727
19 | 1.827 | 0.15235 | -0.004 | 11.993
19.5 | 1.816 | 0.16117 | -0.005 | 11.268
20 | 1.801 | 0.17048 | -0.005 | 10.563

## 2. Re 50k Mach 0.00 (2)
BIGFOIL.COM POLAR EXPORT
Horten 14.00% thick 7.00% camber
Horten 14.00% thick 7.00% camber |  |  |  | Cl Max: | 0.8602 | at alpha= | 20 | deg
XFOIL ncrit=9 |  |  |  | L/D Max: | 3.7127 | at alpha= | 9 | deg
Re: | 50000 |  |  | Cd Min: | 0.24175 | at alpha= | 20 | deg
Mach: | 0 |  |  | Cl=0 at alpha= | 1.6882 | deg
|  |  |  | @ Cl=0.1, Cd= | 0.088328
|  |  |  | @ Cl=0.4, Cd= | 0.11508
|  |  |  | @ Cl=0.6, Cd= | 0.16367
alpha (deg) | Cl | Cd | Cm | Cl/Cd
-1.5 | -0.3269 | 0.07766 | -0.0065 | -4.2094
-1 | -0.3017 | 0.07408 | -0.0033 | -4.0726
-0.5 | -0.2547 | 0.07281 | -0.0033 | -3.4981
0 | -0.2294 | 0.07116 | -0.0005 | -3.2237
0.5 | -0.1758 | 0.072 | -0.0024 | -2.4417
1 | -0.0868 | 0.07805 | -0.0093 | -1.1121
1.5 | -0.0181 | 0.08247 | -0.0117 | -0.21947
2 | 0.03 | 0.085 | -0.0113 | 0.35294
2.5 | 0.0714 | 0.08718 | -0.0103 | 0.819
3 | 0.1028 | 0.08844 | -0.0095 | 1.1624
3.5 | 0.1464 | 0.091 | -0.0111 | 1.6088
4 | 0.1874 | 0.09376 | -0.0129 | 1.9987
4.5 | 0.232 | 0.09788 | -0.0135 | 2.3702
5 | 0.2657 | 0.10075 | -0.0122 | 2.6372
5.5 | 0.2722 | 0.10218 | -0.0095 | 2.6639
6 | 0.3638 | 0.10842 | -0.0246 | 3.3555
7 | 0.4072 | 0.1164 | -0.0215 | 3.4983
7.5 | 0.4222 | 0.12049 | -0.0202 | 3.504
8 | 0.456 | 0.12578 | -0.0199 | 3.6254
8.5 | 0.456 | 0.12837 | -0.0183 | 3.5522
9 | 0.5089 | 0.13707 | -0.0194 | 3.7127
9.5 | 0.4949 | 0.1371 | -0.0174 | 3.6098
10 | 0.5156 | 0.14245 | -0.0174 | 3.6195
10.5 | 0.5361 | 0.14654 | -0.0172 | 3.6584
11 | 0.5437 | 0.15041 | -0.0172 | 3.6148
11.5 | 0.5771 | 0.15659 | -0.0177 | 3.6854
12 | 0.5775 | 0.15921 | -0.018 | 3.6273
12.5 | 0.6159 | 0.16683 | -0.0188 | 3.6918
13 | 0.6127 | 0.16835 | -0.0194 | 3.6394
13.5 | 0.6543 | 0.17747 | -0.0206 | 3.6868
14 | 0.648 | 0.1777 | -0.0215 | 3.6466
14.5 | 0.6926 | 0.18858 | -0.0228 | 3.6727
15 | 0.6827 | 0.1872 | -0.0242 | 3.6469
15.5 | 0.7128 | 0.19545 | -0.0256 | 3.647
16 | 0.7176 | 0.19688 | -0.0274 | 3.6449
16.5 | 0.7381 | 0.2033 | -0.0292 | 3.6306
17 | 0.7523 | 0.2068 | -0.0312 | 3.6378
17.5 | 0.7663 | 0.2119 | -0.0335 | 3.6163
18 | 0.7872 | 0.21714 | -0.0354 | 3.6253
18.5 | 0.7963 | 0.22114 | -0.0383 | 3.6009
19 | 0.8244 | 0.22885 | -0.04 | 3.6024
19.5 | 0.8272 | 0.23085 | -0.0435 | 3.5833
20 | 0.8602 | 0.24175 | -0.045 | 3.5582

## 3. Re 50k Mach 0.10 (1)
BIGFOIL.COM POLAR EXPORT
Horten 14.00% thick 7.00% camber
Horten 14.00% thick 7.00% camber |  |  |  | Cl Max: | 1.828 | at alpha= | 18 | deg
JavaFoil+Calcfoil stall+Eppler ext transition |  |  |  | L/D Max: | 22.828 | at alpha= | 7 | deg
Re: | 50000 |  |  | Cd Min: | 0.02384 | at alpha= | 0 | deg
Mach: | 0.1 |  |  | Cl=0 at alpha= | -2.7188 | deg
|  |  |  | @ Cl=0.1, Cd= | 0.042355
|  |  |  | @ Cl=0.4, Cd= | 0.02457
|  |  |  | @ Cl=0.6, Cd= | 0.027632
alpha (deg) | Cl | Cd | Cm | Cl/Cd
-19 | -0.518 | 0.39272 | 0 | -1.32
-18.5 | -0.532 | 0.36301 | 0.001 | -1.465
-18 | -0.545 | 0.34758 | 0.001 | -1.567
-17.5 | -0.557 | 0.31616 | 0.001 | -1.762
-17 | -0.568 | 0.30426 | 0.001 | -1.866
-16.5 | -0.577 | 0.28269 | 0.001 | -2.041
-16 | -0.585 | 0.26479 | 0.001 | -2.21
-15.5 | -0.592 | 0.24688 | 0.002 | -2.399
-15 | -0.598 | 0.23236 | 0.002 | -2.572
-14.5 | -0.602 | 0.21831 | 0.002 | -2.756
-14 | -0.604 | 0.20114 | 0.002 | -3.002
-13.5 | -0.604 | 0.18505 | 0.002 | -3.263
-13 | -0.602 | 0.17567 | 0.002 | -3.426
-12.5 | -0.598 | 0.1644 | 0.002 | -3.635
-12 | -0.591 | 0.15114 | 0.002 | -3.909
-11.5 | -0.581 | 0.14038 | 0.003 | -4.141
-11 | -0.569 | 0.12994 | 0.003 | -4.381
-10.5 | -0.554 | 0.12214 | 0.003 | -4.538
-10 | -0.536 | 0.11358 | 0.003 | -4.723
-9.5 | -0.516 | 0.10487 | 0.003 | -4.918
-9 | -0.492 | 0.0975 | 0.003 | -5.048
-8.5 | -0.466 | 0.09112 | 0.003 | -5.112
-8 | -0.437 | 0.08368 | 0.003 | -5.218
-7.5 | -0.405 | 0.0784 | 0.003 | -5.164
-7 | -0.371 | 0.07267 | 0.003 | -5.099
-6.5 | -0.334 | 0.06791 | 0.003 | -4.917
-6 | -0.295 | 0.06399 | 0.003 | -4.605
-5.5 | -0.254 | 0.05991 | 0.003 | -4.234
-5 | -0.211 | 0.05643 | 0.003 | -3.739
-4.5 | -0.167 | 0.05327 | 0.003 | -3.132
-4 | -0.121 | 0.05044 | 0.003 | -2.408
-3.5 | -0.075 | 0.04813 | 0.003 | -1.556
-3 | -0.027 | 0.04606 | 0.003 | -0.594
-2.5 | 0.021 | 0.04437 | 0.004 | 0.471
-2 | 0.07 | 0.04301 | 0.004 | 1.624
-1.5 | 0.119 | 0.04194 | 0.004 | 2.844
-1 | 0.169 | 0.0412 | 0.004 | 4.104
-0.5 | 0.219 | 0.04071 | 0.004 | 5.385
0 | 0.299 | 0.02384 | 0.004 | 12.556
0.5 | 0.354 | 0.02417 | 0.004 | 14.636
1 | 0.408 | 0.02464 | 0.004 | 16.554
1.5 | 0.462 | 0.02526 | 0.004 | 18.279
2 | 0.515 | 0.02606 | 0.004 | 19.765
2.5 | 0.568 | 0.02698 | 0.004 | 21.07
3 | 0.621 | 0.02806 | 0.004 | 22.148
3.5 | 0.674 | 0.03435 | 0.006 | 19.624
4 | 0.726 | 0.03557 | 0.006 | 20.421
4.5 | 0.779 | 0.0362 | 0.006 | 21.509
5 | 0.83 | 0.03777 | 0.006 | 21.979
5.5 | 0.882 | 0.03943 | 0.006 | 22.362
6 | 0.933 | 0.04125 | 0.005 | 22.612
6.5 | 0.983 | 0.04322 | 0.005 | 22.752
7 | 1.034 | 0.04529 | 0.005 | 22.828
7.5 | 1.084 | 0.04754 | 0.005 | 22.796
8 | 1.133 | 0.04999 | 0.004 | 22.666
8.5 | 1.182 | 0.05253 | 0.004 | 22.504
9 | 1.231 | 0.05527 | 0.004 | 22.267
9.5 | 1.279 | 0.05819 | 0.003 | 21.974
10 | 1.327 | 0.06127 | 0.003 | 21.651
10.5 | 1.374 | 0.06458 | 0.003 | 21.269
11 | 1.42 | 0.06805 | 0.002 | 20.867
11.5 | 1.466 | 0.07173 | 0.002 | 20.436
12 | 1.511 | 0.07565 | 0.002 | 19.974
12.5 | 1.556 | 0.07975 | 0.001 | 19.505
13 | 1.599 | 0.08409 | 0.001 | 19.018
13.5 | 1.636 | 0.08854 | 0.001 | 18.479
14 | 1.669 | 0.09338 | 0 | 17.878
14.5 | 1.699 | 0.09852 | 0 | 17.248
15 | 1.727 | 0.10382 | -0.001 | 16.632
15.5 | 1.749 | 0.10951 | -0.001 | 15.971
16 | 1.768 | 0.1153 | -0.001 | 15.336
16.5 | 1.784 | 0.12161 | -0.002 | 14.668
17 | 1.796 | 0.128 | -0.002 | 14.031
17.5 | 1.803 | 0.13425 | -0.003 | 13.432
18 | 1.828 | 0.13924 | -0.003 | 13.132
18.5 | 1.823 | 0.14713 | -0.004 | 12.391
19 | 1.813 | 0.15566 | -0.004 | 11.648
19.5 | 1.798 | 0.16519 | -0.005 | 10.886
20 | 1.779 | 0.17503 | -0.005 | 10.163

## 4. Re 50k Mach 0.10 (2)
BIGFOIL.COM POLAR EXPORT
Horten 14.00% thick 7.00% camber
Horten 14.00% thick 7.00% camber |  |  |  | Cl Max: | 0.8606 | at alpha= | 20 | deg
XFOIL ncrit=9 |  |  |  | L/D Max: | 3.7005 | at alpha= | 9 | deg
Re: | 50000 |  |  | Cd Min: | 0.24201 | at alpha= | 20 | deg
Mach: | 0.1 |  |  | Cl=0 at alpha= | 1.6852 | deg
|  |  |  | @ Cl=0.1, Cd= | 0.088853
|  |  |  | @ Cl=0.4, Cd= | 0.11459
|  |  |  | @ Cl=0.6, Cd= | 0.16417
alpha (deg) | Cl | Cd | Cm | Cl/Cd
-9.5 | -0.0987 | 0.10814 | -0.049 | -0.91271
-9 | -0.0885 | 0.1038 | -0.0511 | -0.8526
-8.5 | -0.0873 | 0.09932 | -0.0553 | -0.87898
-8 | -0.0809 | 0.09515 | -0.0574 | -0.85024
-7.5 | -0.0859 | 0.09144 | -0.0574 | -0.93941
-7 | -0.0929 | 0.08969 | -0.0589 | -1.0358
-6.5 | -0.0785 | 0.08446 | -0.0574 | -0.92943
-6 | -0.0797 | 0.08195 | -0.0576 | -0.97254
-5.5 | -0.078 | 0.07932 | -0.0553 | -0.98336
-5 | -0.5337 | 0.10921 | 0.004 | -4.8869
-4.5 | -0.5345 | 0.10307 | 0.006 | -5.1858
-4 | -0.5301 | 0.09907 | 0.0074 | -5.3508
-3.5 | -0.4801 | 0.09702 | -0.0008 | -4.9485
-2 | -0.3468 | 0.08265 | -0.0103 | -4.196
-1.5 | -0.3315 | 0.07795 | -0.0061 | -4.2527
-1 | -0.3034 | 0.07452 | -0.0034 | -4.0714
-0.5 | -0.255 | 0.07344 | -0.0036 | -3.4722
0 | -0.2325 | 0.07147 | -0.0003 | -3.2531
0.5 | -0.178 | 0.07232 | -0.0023 | -2.4613
1 | -0.0867 | 0.07858 | -0.0095 | -1.1033
1.5 | -0.018 | 0.08307 | -0.012 | -0.21668
2 | 0.0306 | 0.0856 | -0.0116 | 0.35748
2.5 | 0.0719 | 0.08783 | -0.0105 | 0.81863
3 | 0.1024 | 0.08894 | -0.0096 | 1.1513
3.5 | 0.1444 | 0.09145 | -0.0107 | 1.579
4 | 0.186 | 0.09414 | -0.0128 | 1.9758
4.5 | 0.224 | 0.09771 | -0.013 | 2.2925
5 | 0.2674 | 0.10147 | -0.0124 | 2.6353
5.5 | 0.2721 | 0.10264 | -0.0096 | 2.651
6.5 | 0.417 | 0.11618 | -0.0249 | 3.5893
7 | 0.4075 | 0.1169 | -0.0215 | 3.4859
7.5 | 0.4206 | 0.1208 | -0.0201 | 3.4818
8 | 0.4571 | 0.12647 | -0.02 | 3.6143
8.5 | 0.4558 | 0.12882 | -0.0183 | 3.5383
9 | 0.5107 | 0.13801 | -0.0195 | 3.7005
9.5 | 0.4953 | 0.13763 | -0.0174 | 3.5988
10 | 0.5129 | 0.14258 | -0.0173 | 3.5973
10.5 | 0.537 | 0.14717 | -0.0172 | 3.6488
11 | 0.5433 | 0.15083 | -0.0172 | 3.6021
11.5 | 0.5788 | 0.15739 | -0.0178 | 3.6775
12 | 0.5777 | 0.15971 | -0.018 | 3.6172
12.5 | 0.618 | 0.16777 | -0.0189 | 3.6836
13 | 0.6134 | 0.1689 | -0.0194 | 3.6317
13.5 | 0.6566 | 0.17853 | -0.0206 | 3.6778
14 | 0.6492 | 0.1783 | -0.0215 | 3.6411
14.5 | 0.6894 | 0.18836 | -0.0229 | 3.66
15 | 0.6843 | 0.18785 | -0.0243 | 3.6428
15.5 | 0.7119 | 0.19562 | -0.0258 | 3.6392
16 | 0.7194 | 0.19759 | -0.0275 | 3.6409
16.5 | 0.7386 | 0.20373 | -0.0294 | 3.6254
17 | 0.7544 | 0.20761 | -0.0314 | 3.6337
17.5 | 0.7677 | 0.21251 | -0.0337 | 3.6125
18 | 0.7898 | 0.21808 | -0.0356 | 3.6216
18.5 | 0.7983 | 0.22188 | -0.0385 | 3.5979
19 | 0.8276 | 0.2301 | -0.0402 | 3.5967
19.5 | 0.8297 | 0.2317 | -0.0438 | 3.5809
20 | 0.8606 | 0.24201 | -0.0455 | 3.5561

## 5. Re 50k Mach 0.25 (1)
BIGFOIL.COM POLAR EXPORT
Horten 14.00% thick 7.00% camber
Horten 14.00% thick 7.00% camber |  |  |  | Cl Max: | 1.778 | at alpha= | 17.5 | deg
JavaFoil+Calcfoil stall+Eppler ext transition |  |  |  | L/D Max: | 22.32 | at alpha= | 7 | deg
Re: | 50000 |  |  | Cd Min: | 0.02464 | at alpha= | 0 | deg
Mach: | 0.25 |  |  | Cl=0 at alpha= | -2.7143 | deg
|  |  |  | @ Cl=0.1, Cd= | 0.043154
|  |  |  | @ Cl=0.4, Cd= | 0.025306
|  |  |  | @ Cl=0.6, Cd= | 0.02835
alpha (deg) | Cl | Cd | Cm | Cl/Cd
-15.5 | -0.297 | 0.46561 | 0.001 | -0.638
-15 | -0.334 | 0.39386 | 0.002 | -0.847
-14.5 | -0.366 | 0.35323 | 0.002 | -1.037
-14 | -0.395 | 0.31462 | 0.002 | -1.256
-13.5 | -0.421 | 0.2667 | 0.002 | -1.578
-13 | -0.443 | 0.24734 | 0.002 | -1.79
-12.5 | -0.461 | 0.21541 | 0.002 | -2.138
-12 | -0.475 | 0.19288 | 0.002 | -2.46
-11.5 | -0.484 | 0.17769 | 0.003 | -2.725
-11 | -0.489 | 0.16067 | 0.003 | -3.045
-10.5 | -0.49 | 0.14558 | 0.003 | -3.364
-10 | -0.486 | 0.13219 | 0.003 | -3.673
-9.5 | -0.477 | 0.11938 | 0.003 | -3.993
-9 | -0.463 | 0.10959 | 0.003 | -4.227
-8.5 | -0.445 | 0.10049 | 0.003 | -4.43
-8 | -0.423 | 0.09303 | 0.003 | -4.546
-7.5 | -0.397 | 0.0851 | 0.003 | -4.66
-7 | -0.366 | 0.07839 | 0.003 | -4.674
-6.5 | -0.333 | 0.0731 | 0.003 | -4.552
-6 | -0.295 | 0.06727 | 0.003 | -4.392
-5.5 | -0.256 | 0.06245 | 0.003 | -4.093
-5 | -0.214 | 0.05855 | 0.003 | -3.647
-4.5 | -0.169 | 0.05502 | 0.003 | -3.079
-4 | -0.124 | 0.0521 | 0.003 | -2.373
-3.5 | -0.076 | 0.04928 | 0.003 | -1.551
-3 | -0.028 | 0.04709 | 0.004 | -0.594
-2.5 | 0.021 | 0.0453 | 0.004 | 0.473
-2 | 0.072 | 0.04377 | 0.004 | 1.635
-1.5 | 0.122 | 0.04267 | 0.004 | 2.866
-1 | 0.173 | 0.04185 | 0.004 | 4.145
-0.5 | 0.225 | 0.04132 | 0.004 | 5.445
0 | 0.307 | 0.02464 | 0.004 | 12.449
0.5 | 0.363 | 0.02499 | 0.004 | 14.513
1 | 0.418 | 0.02546 | 0.004 | 16.417
1.5 | 0.473 | 0.02615 | 0.004 | 18.088
2 | 0.528 | 0.02699 | 0.004 | 19.561
2.5 | 0.582 | 0.02797 | 0.004 | 20.827
3 | 0.637 | 0.02913 | 0.004 | 21.859
3.5 | 0.691 | 0.03553 | 0.007 | 19.437
4 | 0.744 | 0.03684 | 0.006 | 20.197
4.5 | 0.797 | 0.03828 | 0.006 | 20.831
5 | 0.85 | 0.03925 | 0.006 | 21.658
5.5 | 0.903 | 0.04105 | 0.006 | 21.992
6 | 0.955 | 0.04301 | 0.005 | 22.199
6.5 | 1.006 | 0.04511 | 0.005 | 22.314
7 | 1.058 | 0.04739 | 0.005 | 22.32
7.5 | 1.108 | 0.04983 | 0.005 | 22.246
8 | 1.159 | 0.05245 | 0.004 | 22.094
8.5 | 1.209 | 0.05524 | 0.004 | 21.879
9 | 1.258 | 0.05826 | 0.004 | 21.587
9.5 | 1.307 | 0.06141 | 0.003 | 21.276
10 | 1.355 | 0.06482 | 0.003 | 20.899
10.5 | 1.402 | 0.06849 | 0.003 | 20.469
11 | 1.449 | 0.07234 | 0.002 | 20.027
11.5 | 1.495 | 0.07639 | 0.002 | 19.567
12 | 1.54 | 0.08078 | 0.002 | 19.062
12.5 | 1.584 | 0.08535 | 0.001 | 18.561
13 | 1.627 | 0.09023 | 0.001 | 18.033
13.5 | 1.662 | 0.09521 | 0.001 | 17.459
14 | 1.692 | 0.10088 | 0 | 16.769
14.5 | 1.717 | 0.10667 | 0 | 16.099
15 | 1.738 | 0.11291 | -0.001 | 15.396
15.5 | 1.753 | 0.11941 | -0.001 | 14.682
16 | 1.763 | 0.12636 | -0.002 | 13.949
16.5 | 1.767 | 0.13379 | -0.002 | 13.205
17 | 1.765 | 0.14159 | -0.002 | 12.467
17.5 | 1.778 | 0.14918 | -0.003 | 11.921
18 | 1.757 | 0.15832 | -0.003 | 11.096
18.5 | 1.727 | 0.169 | -0.004 | 10.22
19 | 1.689 | 0.1807 | -0.004 | 9.348
19.5 | 1.641 | 0.19473 | -0.005 | 8.425
20 | 1.491 | 0.23605 | -0.003 | 6.315

## 6. Re 50k Mach 0.25 (2)
BIGFOIL.COM POLAR EXPORT
Horten 14.00% thick 7.00% camber
Horten 14.00% thick 7.00% camber |  |  |  | Cl Max: | 0.8683 | at alpha= | 20 | deg
XFOIL ncrit=9 |  |  |  | L/D Max: | 3.6291 | at alpha= | 11.5 | deg
Re: | 50000 |  |  | Cd Min: | 0.24503 | at alpha= | 20 | deg
Mach: | 0.25 |  |  | Cl=0 at alpha= | 2.083 | deg
|  |  |  | @ Cl=0.1, Cd= | 0.091955
|  |  |  | @ Cl=0.4, Cd= | 0.11808
|  |  |  | @ Cl=0.6, Cd= | 0.16681
alpha (deg) | Cl | Cd | Cm | Cl/Cd
-9 | -0.085 | 0.10814 | -0.0549 | -0.78602
-8.5 | -0.0552 | 0.10088 | -0.0548 | -0.54718
-8 | -0.0834 | 0.10013 | -0.0596 | -0.83292
-7.5 | -0.0497 | 0.09296 | -0.0602 | -0.53464
-7 | -0.0732 | 0.09141 | -0.0597 | -0.80079
-6.5 | -0.0724 | 0.08903 | -0.0606 | -0.81321
-6 | -0.0644 | 0.08483 | -0.0588 | -0.75917
-5.5 | -0.0698 | 0.0828 | -0.0575 | -0.843
-4.5 | -0.5346 | 0.10681 | 0.0069 | -5.0051
-4 | -0.5364 | 0.10454 | 0.0063 | -5.1311
-3 | -0.429 | 0.09327 | -0.0079 | -4.5995
-2.5 | -0.3882 | 0.08938 | -0.0107 | -4.3433
-2 | -0.3556 | 0.08546 | -0.0106 | -4.161
-1.5 | -0.344 | 0.08067 | -0.0059 | -4.2643
-0.5 | -0.2894 | 0.07435 | -0.0001 | -3.8924
0 | -0.2448 | 0.07352 | 0 | -3.3297
1 | -0.118 | 0.07941 | -0.007 | -1.486
1.5 | -0.0604 | 0.08262 | -0.0087 | -0.73106
2 | -0.0086 | 0.08601 | -0.0086 | -0.099988
2.5 | 0.0432 | 0.08841 | -0.009 | 0.48863
3 | 0.1036 | 0.09218 | -0.0103 | 1.1239
4 | 0.18 | 0.09641 | -0.0125 | 1.867
4.5 | 0.2105 | 0.09924 | -0.0124 | 2.1211
5 | 0.2663 | 0.1048 | -0.0131 | 2.541
5.5 | 0.2738 | 0.1055 | -0.0101 | 2.5953
6 | 0.2885 | 0.10786 | -0.0084 | 2.6748
6.5 | 0.3911 | 0.11654 | -0.0236 | 3.3559
7 | 0.4108 | 0.11995 | -0.0218 | 3.4248
7.5 | 0.4163 | 0.12289 | -0.0198 | 3.3876
8 | 0.4646 | 0.13066 | -0.0205 | 3.5558
8.5 | 0.4565 | 0.13144 | -0.0181 | 3.4731
9 | 0.4786 | 0.13672 | -0.0178 | 3.5006
9.5 | 0.4987 | 0.14072 | -0.0173 | 3.5439
10 | 0.5075 | 0.14443 | -0.0169 | 3.5138
10.5 | 0.5427 | 0.15088 | -0.0173 | 3.5969
11 | 0.5434 | 0.15331 | -0.0171 | 3.5445
11.5 | 0.5885 | 0.16216 | -0.0181 | 3.6291
12 | 0.5805 | 0.16251 | -0.018 | 3.5721
12.5 | 0.6255 | 0.17243 | -0.0193 | 3.6276
13 | 0.6182 | 0.17198 | -0.0197 | 3.5946
13.5 | 0.6523 | 0.18048 | -0.0209 | 3.6143
14 | 0.6561 | 0.18169 | -0.0219 | 3.6111
14.5 | 0.6817 | 0.18891 | -0.0234 | 3.6086
15 | 0.6932 | 0.19158 | -0.0248 | 3.6183
15.5 | 0.712 | 0.19752 | -0.0266 | 3.6047
16 | 0.7302 | 0.20175 | -0.0283 | 3.6193
16.5 | 0.7441 | 0.20668 | -0.0305 | 3.6003
17 | 0.7672 | 0.2123 | -0.0323 | 3.6138
17.5 | 0.7769 | 0.21623 | -0.035 | 3.5929
18 | 0.8048 | 0.22366 | -0.0368 | 3.5983
18.5 | 0.8102 | 0.22619 | -0.04 | 3.5819
19 | 0.8461 | 0.23766 | -0.0416 | 3.5601
19.5 | 0.8439 | 0.23658 | -0.0455 | 3.5671
20 | 0.8683 | 0.24503 | -0.0478 | 3.5436

## 7. Re 50k Mach 0.50 (1)
BIGFOIL.COM POLAR EXPORT
Horten 14.00% thick 7.00% camber
Horten 14.00% thick 7.00% camber |  |  |  | Cl Max: | 1.666 | at alpha= | 13 | deg
JavaFoil+Calcfoil stall+Eppler ext transition |  |  |  | L/D Max: | 20.92 | at alpha= | 3.5 | deg
Re: | 50000 |  |  | Cd Min: | 0.02845 | at alpha= | 0 | deg
Mach: | 0.5 |  |  | Cl=0 at alpha= | -2.717 | deg
|  |  |  | @ Cl=0.1, Cd= | 0.047403
|  |  |  | @ Cl=0.4, Cd= | 0.028853
|  |  |  | @ Cl=0.6, Cd= | 0.031951
alpha (deg) | Cl | Cd | Cm | Cl/Cd
-20 | -0.942 | 0.45392 | 0 | -2.074
-19.5 | -0.915 | 0.45406 | 0 | -2.016
-19 | -0.889 | 0.44934 | 0.001 | -1.979
-18.5 | -0.863 | 0.43768 | 0.001 | -1.971
-18 | -0.835 | 0.42281 | 0.001 | -1.975
-17.5 | -0.809 | 0.41918 | 0.002 | -1.929
-17 | -0.782 | 0.41532 | 0.002 | -1.883
-16.5 | -0.756 | 0.41119 | 0.002 | -1.838
-16 | -0.728 | 0.41012 | 0.002 | -1.775
-15.5 | -0.701 | 0.39379 | 0.002 | -1.781
-15 | -0.675 | 0.39023 | 0.003 | -1.729
-14.5 | -0.648 | 0.38602 | 0.003 | -1.678
-14 | -0.62 | 0.37564 | 0.003 | -1.651
-13.5 | -0.593 | 0.35814 | 0.003 | -1.656
-13 | -0.566 | 0.35539 | 0.003 | -1.593
-12.5 | -0.539 | 0.35243 | 0.004 | -1.53
-12 | -0.511 | 0.34028 | 0.004 | -1.503
-11.5 | -0.484 | 0.29914 | 0.004 | -1.619
-11 | -0.457 | 0.29492 | 0.004 | -1.55
-10.5 | -0.429 | 0.30768 | 0.004 | -1.395
-10 | -0.402 | 0.30382 | 0.004 | -1.323
-9.5 | -0.375 | 0.28874 | 0.004 | -1.298
-9 | -0.347 | 0.25489 | 0.004 | -1.361
-8.5 | -0.32 | 0.27449 | 0.004 | -1.164
-8 | -0.292 | 0.27238 | 0.004 | -1.073
-7.5 | -0.264 | 0.2381 | 0.004 | -1.111
-7 | -0.237 | 0.23596 | 0.004 | -1.004
-6.5 | -0.209 | 0.20919 | 0.004 | -1
-6 | -0.182 | 0.2089 | 0.004 | -0.87
-5.5 | -0.154 | 0.18402 | 0.004 | -0.837
-5 | -0.126 | 0.10013 | 0.003 | -1.262
-4.5 | -0.16 | 0.07792 | 0.003 | -2.048
-4 | -0.125 | 0.06614 | 0.004 | -1.89
-3.5 | -0.08 | 0.05876 | 0.004 | -1.364
-3 | -0.03 | 0.05415 | 0.004 | -0.554
-2.5 | 0.023 | 0.0507 | 0.004 | 0.459
-2 | 0.079 | 0.04807 | 0.004 | 1.634
-1.5 | 0.135 | 0.04629 | 0.004 | 2.915
-1 | 0.192 | 0.04518 | 0.004 | 4.254
-0.5 | 0.25 | 0.04442 | 0.004 | 5.628
0 | 0.339 | 0.02845 | 0.004 | 11.925
0.5 | 0.401 | 0.02886 | 0.004 | 13.892
1 | 0.462 | 0.02951 | 0.004 | 15.654
1.5 | 0.523 | 0.03042 | 0.004 | 17.183
2 | 0.583 | 0.03156 | 0.004 | 18.467
2.5 | 0.643 | 0.03294 | 0.004 | 19.51
3 | 0.702 | 0.03452 | 0.004 | 20.332
3.5 | 0.761 | 0.03636 | 0.004 | 20.92
4 | 0.819 | 0.04298 | 0.007 | 19.056
4.5 | 0.877 | 0.0451 | 0.007 | 19.44
5 | 0.934 | 0.04722 | 0.006 | 19.771
5.5 | 0.99 | 0.04986 | 0.006 | 19.858
6 | 1.046 | 0.05279 | 0.006 | 19.809
6.5 | 1.1 | 0.05592 | 0.006 | 19.678
7 | 1.154 | 0.0594 | 0.005 | 19.434
7.5 | 1.207 | 0.0632 | 0.005 | 19.097
8 | 1.259 | 0.06732 | 0.005 | 18.702
8.5 | 1.309 | 0.07186 | 0.004 | 18.221
9 | 1.358 | 0.07675 | 0.004 | 17.699
9.5 | 1.406 | 0.08216 | 0.004 | 17.114
10 | 1.452 | 0.08809 | 0.003 | 16.479
10.5 | 1.496 | 0.09469 | 0.003 | 15.796
11 | 1.537 | 0.10197 | 0.003 | 15.068
11.5 | 1.575 | 0.11003 | 0.002 | 14.317
12 | 1.61 | 0.11917 | 0.002 | 13.512
12.5 | 1.641 | 0.12963 | 0.001 | 12.657
13 | 1.666 | 0.14159 | 0.001 | 11.768
13.5 | 1.648 | 0.15602 | 0.001 | 10.565
14 | 1.574 | 0.17389 | 0 | 9.054
14.5 | 1.32 | 0.20642 | 0 | 6.394
15 | 0.98 | 0.29165 | 0 | 3.361
15.5 | 1.01 | 0.34412 | -0.001 | 2.935
16 | 1.042 | 0.40898 | -0.001 | 2.547
16.5 | 1.077 | 0.46669 | -0.002 | 2.307
17 | 1.109 | 0.50835 | -0.002 | 2.182
17.5 | 1.142 | 0.53286 | -0.003 | 2.144
18 | 1.173 | 0.54642 | -0.003 | 2.147

## 8. Re 50k Mach 0.50 (2)
BIGFOIL.COM POLAR EXPORT
Horten 14.00% thick 7.00% camber
Horten 14.00% thick 7.00% camber |  |  |  | Cl Max: | 0.9342 | at alpha= | 20 | deg
XFOIL ncrit=9 |  |  |  | L/D Max: | 3.5153 | at alpha= | 16.5 | deg
Re: | 50000 |  |  | Cd Min: | 0.26981 | at alpha= | 20 | deg
Mach: | 0.5 |  |  | Cl=0 at alpha= | 2.5493 | deg
|  |  |  | @ Cl=0.1, Cd= | 0.10239
|  |  |  | @ Cl=0.4, Cd= | 0.13108
|  |  |  | @ Cl=0.6, Cd= | 0.17536
alpha (deg) | Cl | Cd | Cm | Cl/Cd
-20 | -0.5647 | 0.2537 | 0.0552 | -2.2259
-19 | -0.5136 | 0.23883 | 0.0456 | -2.1505
-18.5 | -0.4866 | 0.23124 | 0.041 | -2.1043
-18 | -0.462 | 0.22566 | 0.0356 | -2.0473
-17 | -0.4077 | 0.21124 | 0.0248 | -1.93
-16.5 | -0.3757 | 0.2028 | 0.0192 | -1.8526
-16 | -0.346 | 0.19656 | 0.0121 | -1.7603
-15 | -0.2746 | 0.18043 | -0.0043 | -1.5219
-14.5 | -0.2372 | 0.17307 | -0.0138 | -1.3705
-14 | -0.2095 | 0.17186 | -0.0263 | -1.219
-13.5 | -0.1667 | 0.16046 | -0.0304 | -1.0389
-13 | -0.1406 | 0.15428 | -0.0337 | -0.91133
-12.5 | -0.1313 | 0.15242 | -0.0386 | -0.86144
-12 | -0.1007 | 0.144 | -0.0412 | -0.69931
-11.5 | -0.0775 | 0.13852 | -0.0445 | -0.55949
-11 | -0.0818 | 0.13866 | -0.0501 | -0.58993
-10.5 | -0.0389 | 0.12823 | -0.0509 | -0.30336
-10 | -0.0288 | 0.12514 | -0.0552 | -0.23014
-9.5 | -0.0064 | 0.11931 | -0.0582 | -0.053642
-9 | -0.0001 | 0.11641 | -0.0605 | -0.00085903
-8.5 | 0.026 | 0.11047 | -0.0634 | 0.23536
-8 | 0.0055 | 0.11013 | -0.0672 | 0.049941
-7.5 | 0.0341 | 0.10448 | -0.0691 | 0.32638
-7 | 0.0434 | 0.10042 | -0.0693 | 0.43218
-6.5 | 0.0265 | 0.09888 | -0.0707 | 0.268
-6 | -0.0235 | 0.10043 | -0.0668 | -0.23399
-5 | -0.4864 | 0.12744 | 0.0031 | -3.8167
-4 | -0.4896 | 0.11964 | -0.0059 | -4.0923
-3.5 | -0.4504 | 0.11225 | -0.0107 | -4.0125
-2.5 | -0.4121 | 0.10219 | -0.0113 | -4.0327
-1.5 | -0.4121 | 0.09135 | 0.0004 | -4.5112
-1 | -0.3946 | 0.08626 | 0.0048 | -4.5745
0 | -0.317 | 0.08225 | 0.0047 | -3.8541
0.5 | -0.2573 | 0.08291 | 0.0019 | -3.1034
1 | -0.1802 | 0.08641 | -0.0041 | -2.0854
1.5 | -0.1179 | 0.09029 | -0.0069 | -1.3058
2 | -0.0495 | 0.09452 | -0.0087 | -0.5237
2.5 | -0.0034 | 0.09665 | -0.0079 | -0.035178
3.5 | 0.0656 | 0.10001 | -0.0053 | 0.65593
4 | 0.1209 | 0.10383 | -0.0079 | 1.1644
5 | 0.2208 | 0.11164 | -0.0122 | 1.9778
5.5 | 0.2472 | 0.11484 | -0.0109 | 2.1526
6 | 0.2966 | 0.12052 | -0.0103 | 2.461
6.5 | 0.2987 | 0.12117 | -0.0076 | 2.4651
7 | 0.3859 | 0.12884 | -0.0219 | 2.9952
7.5 | 0.4211 | 0.13444 | -0.0206 | 3.1323
8 | 0.4278 | 0.13714 | -0.0187 | 3.1194
9 | 0.4707 | 0.14615 | -0.0172 | 3.2207
9.5 | 0.5057 | 0.15349 | -0.0175 | 3.2947
10 | 0.5156 | 0.15581 | -0.0169 | 3.3092
10.5 | 0.5414 | 0.16206 | -0.0173 | 3.3407
11 | 0.5618 | 0.16612 | -0.0175 | 3.3819
11.5 | 0.5796 | 0.17115 | -0.0183 | 3.3865
12 | 0.6058 | 0.17655 | -0.019 | 3.4313
12.5 | 0.6201 | 0.1808 | -0.0201 | 3.4298
13 | 0.6492 | 0.18721 | -0.0213 | 3.4678
13.5 | 0.6623 | 0.19107 | -0.0228 | 3.4663
14 | 0.6932 | 0.19837 | -0.0243 | 3.4945
14.5 | 0.705 | 0.2019 | -0.0263 | 3.4918
15 | 0.7372 | 0.21005 | -0.0281 | 3.5096
15.5 | 0.7474 | 0.21305 | -0.0306 | 3.5081
16 | 0.7815 | 0.22251 | -0.0325 | 3.5122
16.5 | 0.7895 | 0.22459 | -0.0355 | 3.5153
17.5 | 0.8311 | 0.23652 | -0.0411 | 3.5139
18 | 0.867 | 0.24905 | -0.0433 | 3.4812
18.5 | 0.8726 | 0.249 | -0.0472 | 3.5044
19 | 0.9011 | 0.25944 | -0.05 | 3.4733
19.5 | 0.9146 | 0.26244 | -0.0539 | 3.485
20 | 0.9342 | 0.26981 | -0.0575 | 3.4624

## 9. Re 100k Mach 0.00 (1)
BIGFOIL.COM POLAR EXPORT
Horten 14.00% thick 7.00% camber
Horten 14.00% thick 7.00% camber |  |  |  | Cl Max: | 1.846 | at alpha= | 18 | deg
JavaFoil+Calcfoil stall+Eppler ext transition |  |  |  | L/D Max: | 30.897 | at alpha= | 7 | deg
Re: | 100000 |  |  | Cd Min: | 0.01701 | at alpha= | 0 | deg
Mach: | 0 |  |  | Cl=0 at alpha= | -2.7188 | deg
|  |  |  | @ Cl=0.1, Cd= | 0.037838
|  |  |  | @ Cl=0.4, Cd= | 0.017695
|  |  |  | @ Cl=0.6, Cd= | 0.025167
alpha (deg) | Cl | Cd | Cm | Cl/Cd
-19.5 | -0.557 | 0.31286 | 0 | -1.78
-19 | -0.568 | 0.29519 | 0 | -1.925
-18.5 | -0.579 | 0.27581 | 0.001 | -2.1
-18 | -0.59 | 0.25802 | 0.001 | -2.285
-17.5 | -0.599 | 0.24506 | 0.001 | -2.446
-17 | -0.607 | 0.23464 | 0.001 | -2.588
-16.5 | -0.614 | 0.22025 | 0.001 | -2.787
-16 | -0.619 | 0.20607 | 0.001 | -3.006
-15.5 | -0.624 | 0.19621 | 0.002 | -3.178
-15 | -0.626 | 0.18483 | 0.002 | -3.389
-14.5 | -0.628 | 0.17007 | 0.002 | -3.69
-14 | -0.627 | 0.16271 | 0.002 | -3.853
-13.5 | -0.624 | 0.15112 | 0.002 | -4.132
-13 | -0.62 | 0.14263 | 0.002 | -4.347
-12.5 | -0.613 | 0.13199 | 0.002 | -4.646
-12 | -0.604 | 0.12364 | 0.002 | -4.886
-11.5 | -0.593 | 0.11642 | 0.003 | -5.09
-11 | -0.578 | 0.10831 | 0.003 | -5.341
-10.5 | -0.562 | 0.10191 | 0.003 | -5.512
-10 | -0.542 | 0.09531 | 0.003 | -5.691
-9.5 | -0.52 | 0.08934 | 0.003 | -5.824
-9 | -0.496 | 0.08319 | 0.003 | -5.957
-8.5 | -0.468 | 0.07764 | 0.003 | -6.03
-8 | -0.438 | 0.07228 | 0.003 | -6.062
-7.5 | -0.406 | 0.06768 | 0.003 | -5.994
-7 | -0.371 | 0.06356 | 0.003 | -5.834
-6.5 | -0.334 | 0.05964 | 0.004 | -5.597
-6 | -0.294 | 0.05555 | 0.004 | -5.299
-5.5 | -0.253 | 0.05259 | 0.004 | -4.815
-5 | -0.21 | 0.04987 | 0.004 | -4.221
-4.5 | -0.166 | 0.04724 | 0.004 | -3.522
-4 | -0.121 | 0.04479 | 0.004 | -2.702
-3.5 | -0.075 | 0.04274 | 0.004 | -1.746
-3 | -0.027 | 0.04099 | 0.004 | -0.665
-2.5 | 0.021 | 0.03955 | 0.004 | 0.527
-2 | 0.07 | 0.03842 | 0.004 | 1.811
-1.5 | 0.119 | 0.03747 | 0.004 | 3.17
-1 | 0.168 | 0.03678 | 0.004 | 4.579
-0.5 | 0.218 | 0.03635 | 0.004 | 6.007
0 | 0.305 | 0.01701 | 0.004 | 17.959
0.5 | 0.361 | 0.01737 | 0.004 | 20.759
1 | 0.415 | 0.01782 | 0.004 | 23.321
1.5 | 0.47 | 0.01839 | 0.004 | 25.56
2 | 0.524 | 0.01907 | 0.004 | 27.488
2.5 | 0.578 | 0.02465 | 0.007 | 23.447
3 | 0.632 | 0.02592 | 0.007 | 24.362
3.5 | 0.685 | 0.02673 | 0.007 | 25.621
4 | 0.738 | 0.02757 | 0.006 | 26.764
4.5 | 0.79 | 0.02678 | 0.006 | 29.517
5 | 0.843 | 0.02802 | 0.006 | 30.074
5.5 | 0.895 | 0.02933 | 0.006 | 30.5
6 | 0.946 | 0.03075 | 0.006 | 30.763
6.5 | 0.997 | 0.03229 | 0.005 | 30.883
7 | 1.048 | 0.03392 | 0.005 | 30.897
7.5 | 1.098 | 0.03568 | 0.005 | 30.787
8 | 1.148 | 0.03758 | 0.004 | 30.558
8.5 | 1.198 | 0.03959 | 0.004 | 30.259
9 | 1.247 | 0.04174 | 0.004 | 29.878
9.5 | 1.295 | 0.0438 | 0.003 | 29.579
10 | 1.344 | 0.04624 | 0.003 | 29.058
10.5 | 1.391 | 0.04891 | 0.003 | 28.442
11 | 1.438 | 0.05167 | 0.002 | 27.832
11.5 | 1.484 | 0.05457 | 0.002 | 27.204
12 | 1.53 | 0.05766 | 0.002 | 26.538
12.5 | 1.575 | 0.06099 | 0.001 | 25.824
13 | 1.619 | 0.06437 | 0.001 | 25.156
13.5 | 1.657 | 0.06803 | 0.001 | 24.354
14 | 1.691 | 0.07185 | 0 | 23.536
14.5 | 1.722 | 0.07593 | 0 | 22.677
15 | 1.75 | 0.08013 | -0.001 | 21.843
15.5 | 1.774 | 0.08459 | -0.001 | 20.971
16 | 1.794 | 0.08925 | -0.002 | 20.106
16.5 | 1.811 | 0.0938 | -0.002 | 19.312
17 | 1.825 | 0.09902 | -0.002 | 18.434
17.5 | 1.834 | 0.10436 | -0.003 | 17.575
18 | 1.846 | 0.11842 | -0.003 | 15.586
18.5 | 1.843 | 0.12589 | -0.004 | 14.641
19 | 1.837 | 0.13336 | -0.004 | 13.774
19.5 | 1.826 | 0.14091 | -0.005 | 12.962
20 | 1.812 | 0.14877 | -0.005 | 12.18

## 10. Re 100k Mach 0.00 (2)
BIGFOIL.COM POLAR EXPORT
Horten 14.00% thick 7.00% camber
Horten 14.00% thick 7.00% camber |  |  |  | Cl Max: | 0.4462 | at alpha= | 2.5 | deg
XFOIL ncrit=9 |  |  |  | L/D Max: | 9.4412 | at alpha= | 1.5 | deg
Re: | 100000 |  |  | Cd Min: | 0.22641 | at alpha= | -20 | deg
Mach: | 0 |  |  | Cl=0 at alpha= | -3.8711 | deg
|  |  |  | @ Cl=0.1, Cd= | 0.048457
|  |  |  | @ Cl=0.4, Cd= | 0.045162
|  |  |  | @ Cl=0.6, Cd= | 0.05135
alpha (deg) | Cl | Cd | Cm | Cl/Cd
-20 | -0.518 | 0.22641 | 0.045 | -2.2879
-19.5 | -0.5003 | 0.22138 | 0.0411 | -2.2599
-19 | -0.4848 | 0.21718 | 0.0367 | -2.2322
-18.5 | -0.463 | 0.20978 | 0.0343 | -2.2071
-18 | -0.4436 | 0.20397 | 0.031 | -2.1748
-17.5 | -0.4251 | 0.19838 | 0.0274 | -2.1429
-17 | -0.4101 | 0.19406 | 0.0229 | -2.1133
-16.5 | -0.3898 | 0.187 | 0.0197 | -2.0845
-16 | -0.3677 | 0.18042 | 0.0165 | -2.038
-15.5 | -0.3466 | 0.1744 | 0.012 | -1.9874
-15 | -0.3331 | 0.17063 | 0.0049 | -1.9522
-14.5 | -0.2946 | 0.16154 | -0.0009 | -1.8237
-14 | -0.2738 | 0.15546 | -0.0039 | -1.7612
-13.5 | -0.2569 | 0.14992 | -0.0075 | -1.7136
-13 | -0.2526 | 0.1467 | -0.0127 | -1.7219
-12.5 | -0.2268 | 0.1383 | -0.0138 | -1.6399
-12 | -0.21 | 0.13257 | -0.0153 | -1.5841
-11.5 | -0.2017 | 0.12808 | -0.0188 | -1.5748
-11 | -0.2032 | 0.12408 | -0.0232 | -1.6377
-10.5 | -0.1736 | 0.11607 | -0.0226 | -1.4956
-10 | -0.1601 | 0.11065 | -0.0249 | -1.4469
-9.5 | -0.1621 | 0.10689 | -0.0287 | -1.5165
-9 | -0.1939 | 0.10474 | -0.0361 | -1.8513
-8.5 | -0.1372 | 0.09478 | -0.0314 | -1.4476
-8 | -0.1385 | 0.08991 | -0.0351 | -1.5404
-7.5 | -0.1699 | 0.08946 | -0.0365 | -1.8992
-7 | -0.1443 | 0.08098 | -0.0359 | -1.7819
-6.5 | -0.128 | 0.07601 | -0.035 | -1.684
-6 | -0.121 | 0.07661 | -0.0351 | -1.5794
-5.5 | -0.0938 | 0.06759 | -0.0342 | -1.3878
-4.5 | -0.041 | 0.06003 | -0.0314 | -0.68299
-4 | -0.0075 | 0.05817 | -0.0286 | -0.12893
-3.5 | 0.0216 | 0.05375 | -0.0274 | 0.40186
-3 | 0.0564 | 0.05071 | -0.0247 | 1.1122
-2.5 | 0.0891 | 0.04893 | -0.0227 | 1.821
-2 | 0.1264 | 0.04731 | -0.0198 | 2.6717
-1.5 | 0.1563 | 0.04512 | -0.0173 | 3.4641
0 | 0.2822 | 0.04536 | -0.0115 | 6.2213
0.5 | 0.3537 | 0.04132 | -0.0099 | 8.56
1 | 0.3374 | 0.04774 | -0.0083 | 7.0674
1.5 | 0.419 | 0.04438 | -0.0071 | 9.4412
2.5 | 0.4462 | 0.05135 | -0.0036 | 8.6894

## 11. Re 100k Mach 0.10 (1)
BIGFOIL.COM POLAR EXPORT
Horten 14.00% thick 7.00% camber
Horten 14.00% thick 7.00% camber |  |  |  | Cl Max: | 1.838 | at alpha= | 18 | deg
JavaFoil+Calcfoil stall+Eppler ext transition |  |  |  | L/D Max: | 30.745 | at alpha= | 7 | deg
Re: | 100000 |  |  | Cd Min: | 0.01715 | at alpha= | 0 | deg
Mach: | 0.1 |  |  | Cl=0 at alpha= | -2.7188 | deg
|  |  |  | @ Cl=0.1, Cd= | 0.037924
|  |  |  | @ Cl=0.4, Cd= | 0.017824
|  |  |  | @ Cl=0.6, Cd= | 0.025293
alpha (deg) | Cl | Cd | Cm | Cl/Cd
-19 | -0.518 | 0.31282 | 0 | -1.657
-18.5 | -0.532 | 0.29234 | 0.001 | -1.819
-18 | -0.545 | 0.2803 | 0.001 | -1.943
-17.5 | -0.557 | 0.2593 | 0.001 | -2.148
-17 | -0.568 | 0.24622 | 0.001 | -2.306
-16.5 | -0.577 | 0.23403 | 0.001 | -2.466
-16 | -0.585 | 0.22088 | 0.001 | -2.65
-15.5 | -0.592 | 0.2059 | 0.002 | -2.877
-15 | -0.598 | 0.19325 | 0.002 | -3.094
-14.5 | -0.602 | 0.17832 | 0.002 | -3.374
-14 | -0.604 | 0.16806 | 0.002 | -3.593
-13.5 | -0.604 | 0.15574 | 0.002 | -3.878
-13 | -0.602 | 0.14637 | 0.002 | -4.113
-12.5 | -0.598 | 0.13731 | 0.002 | -4.353
-12 | -0.591 | 0.12695 | 0.003 | -4.654
-11.5 | -0.581 | 0.11832 | 0.003 | -4.914
-11 | -0.569 | 0.11157 | 0.003 | -5.103
-10.5 | -0.554 | 0.10312 | 0.003 | -5.376
-10 | -0.537 | 0.09684 | 0.003 | -5.54
-9.5 | -0.516 | 0.09088 | 0.003 | -5.677
-9 | -0.492 | 0.08491 | 0.003 | -5.798
-8.5 | -0.466 | 0.07826 | 0.003 | -5.954
-8 | -0.437 | 0.07346 | 0.003 | -5.946
-7.5 | -0.405 | 0.06881 | 0.003 | -5.885
-7 | -0.371 | 0.0637 | 0.003 | -5.818
-6.5 | -0.334 | 0.06004 | 0.004 | -5.563
-6 | -0.295 | 0.05614 | 0.004 | -5.25
-5.5 | -0.254 | 0.05275 | 0.004 | -4.81
-5 | -0.211 | 0.05014 | 0.004 | -4.209
-4.5 | -0.167 | 0.04746 | 0.004 | -3.517
-4 | -0.121 | 0.04497 | 0.004 | -2.701
-3.5 | -0.075 | 0.04285 | 0.004 | -1.748
-3 | -0.027 | 0.04115 | 0.004 | -0.666
-2.5 | 0.021 | 0.03968 | 0.004 | 0.527
-2 | 0.07 | 0.0385 | 0.004 | 1.815
-1.5 | 0.119 | 0.03756 | 0.004 | 3.177
-1 | 0.169 | 0.03687 | 0.004 | 4.589
-0.5 | 0.219 | 0.03642 | 0.004 | 6.025
0 | 0.307 | 0.01715 | 0.004 | 17.889
0.5 | 0.362 | 0.01752 | 0.004 | 20.677
1 | 0.417 | 0.01796 | 0.004 | 23.23
1.5 | 0.472 | 0.01852 | 0.004 | 25.486
2 | 0.526 | 0.01922 | 0.004 | 27.38
2.5 | 0.58 | 0.02483 | 0.007 | 23.376
3 | 0.634 | 0.02608 | 0.007 | 24.323
3.5 | 0.688 | 0.0269 | 0.007 | 25.565
4 | 0.741 | 0.02781 | 0.006 | 26.642
4.5 | 0.794 | 0.027 | 0.006 | 29.401
5 | 0.846 | 0.02825 | 0.006 | 29.946
5.5 | 0.898 | 0.02957 | 0.006 | 30.377
6 | 0.95 | 0.03101 | 0.006 | 30.636
6.5 | 1.001 | 0.03259 | 0.005 | 30.726
7 | 1.052 | 0.03423 | 0.005 | 30.745
7.5 | 1.103 | 0.03602 | 0.005 | 30.62
8 | 1.153 | 0.03795 | 0.004 | 30.375
8.5 | 1.203 | 0.03999 | 0.004 | 30.076
9 | 1.252 | 0.04217 | 0.004 | 29.685
9.5 | 1.3 | 0.04427 | 0.004 | 29.376
10 | 1.349 | 0.04672 | 0.003 | 28.869
10.5 | 1.396 | 0.04948 | 0.003 | 28.221
11 | 1.443 | 0.05228 | 0.002 | 27.606
11.5 | 1.49 | 0.05523 | 0.002 | 26.977
12 | 1.535 | 0.05836 | 0.002 | 26.313
12.5 | 1.58 | 0.06165 | 0.001 | 25.636
13 | 1.625 | 0.06522 | 0.001 | 24.91
13.5 | 1.662 | 0.06895 | 0.001 | 24.105
14 | 1.696 | 0.07281 | 0 | 23.286
14.5 | 1.726 | 0.07701 | 0 | 22.408
15 | 1.753 | 0.08129 | -0.001 | 21.57
15.5 | 1.776 | 0.0859 | -0.001 | 20.675
16 | 1.795 | 0.0907 | -0.002 | 19.792
16.5 | 1.811 | 0.09545 | -0.002 | 18.968
17 | 1.823 | 0.10078 | -0.002 | 18.084
17.5 | 1.829 | 0.10631 | -0.003 | 17.208
18 | 1.838 | 0.12146 | -0.003 | 15.13
18.5 | 1.832 | 0.12875 | -0.004 | 14.232
19 | 1.823 | 0.13628 | -0.004 | 13.375
19.5 | 1.809 | 0.14434 | -0.005 | 12.531
20 | 1.791 | 0.15263 | -0.005 | 11.731

## 12. Re 100k Mach 0.10 (2)
BIGFOIL.COM POLAR EXPORT
Horten 14.00% thick 7.00% camber
Horten 14.00% thick 7.00% camber |  |  |  | Cl Max: | 0.8847 | at alpha= | 20 | deg
XFOIL ncrit=9 |  |  |  | L/D Max: | 8.1278 | at alpha= | 0.5 | deg
Re: | 100000 |  |  | Cd Min: | 0.23161 | at alpha= | 20 | deg
Mach: | 0.1 |  |  | Cl=0 at alpha= | -3.891 | deg
|  |  |  | @ Cl=0.1, Cd= | 0.0489
|  |  |  | @ Cl=0.4, Cd= | 0.099564
|  |  |  | @ Cl=0.6, Cd= | 0.1466
alpha (deg) | Cl | Cd | Cm | Cl/Cd
-20 | -0.5191 | 0.22702 | 0.0454 | -2.2866
-19.5 | -0.5014 | 0.22207 | 0.0413 | -2.2578
-19 | -0.4848 | 0.21731 | 0.0372 | -2.2309
-18.5 | -0.4634 | 0.21025 | 0.0346 | -2.204
-18 | -0.4439 | 0.20444 | 0.0312 | -2.1713
-17.5 | -0.4252 | 0.19886 | 0.0276 | -2.1382
-17 | -0.4105 | 0.19476 | 0.0229 | -2.1077
-16.5 | -0.3888 | 0.18724 | 0.0199 | -2.0765
-16 | -0.3666 | 0.18075 | 0.0164 | -2.0282
-15.5 | -0.3452 | 0.17472 | 0.0117 | -1.9757
-15 | -0.3331 | 0.17182 | 0.0045 | -1.9387
-14.5 | -0.2928 | 0.16188 | -0.0008 | -1.8087
-14 | -0.2722 | 0.15584 | -0.0039 | -1.7467
-13.5 | -0.2557 | 0.15039 | -0.0076 | -1.7002
-13 | -0.2526 | 0.14744 | -0.013 | -1.7132
-12.5 | -0.2243 | 0.1386 | -0.0137 | -1.6183
-12 | -0.2078 | 0.13293 | -0.0154 | -1.5632
-11.5 | -0.2012 | 0.12874 | -0.0189 | -1.5628
-11 | -0.1955 | 0.1236 | -0.0225 | -1.5817
-10.5 | -0.1704 | 0.1164 | -0.0226 | -1.4639
-10 | -0.1575 | 0.11105 | -0.0249 | -1.4183
-9.5 | -0.1613 | 0.10758 | -0.0292 | -1.4993
-9 | -0.1573 | 0.10164 | -0.0325 | -1.5476
-8.5 | -0.1323 | 0.09514 | -0.0315 | -1.3906
-8 | -0.136 | 0.09046 | -0.0354 | -1.5034
-7.5 | -0.1695 | 0.09037 | -0.0368 | -1.8756
-7 | -0.1388 | 0.08119 | -0.0361 | -1.7096
-6.5 | -0.1244 | 0.07639 | -0.0352 | -1.6285
-5.5 | -0.0914 | 0.0679 | -0.0344 | -1.3461
-4.5 | -0.0394 | 0.06037 | -0.0317 | -0.65264
-4 | -0.0063 | 0.05851 | -0.0288 | -0.10767
-3.5 | 0.0226 | 0.05413 | -0.0277 | 0.41751
-3 | 0.0576 | 0.05098 | -0.0249 | 1.1299
-2.5 | 0.089 | 0.04941 | -0.0231 | 1.8013
-2 | 0.1274 | 0.04763 | -0.0199 | 2.6748
-1.5 | 0.1531 | 0.04647 | -0.0177 | 3.2946
-1 | 0.182 | 0.04358 | -0.0144 | 4.1762
0 | 0.2398 | 0.04349 | -0.0094 | 5.5139
0.5 | 0.346 | 0.04257 | -0.0098 | 8.1278
2 | 0.184 | 0.07344 | -0.0047 | 2.5054
2.5 | 0.2137 | 0.07726 | -0.0035 | 2.766
3 | 0.1805 | 0.07903 | 0.0006 | 2.2839
3.5 | 0.2986 | 0.07455 | 0.002 | 4.0054
5 | 0.2946 | 0.08878 | 0.0032 | 3.3183
5.5 | 0.306 | 0.09244 | 0.0039 | 3.3103
6 | 0.3401 | 0.09514 | 0.0046 | 3.5747
6.5 | 0.4411 | 0.1026 | -0.017 | 4.2992
7 | 0.4868 | 0.10678 | -0.0158 | 4.5589
7.5 | 0.4714 | 0.11051 | -0.0142 | 4.2657
8 | 0.5183 | 0.11498 | -0.0134 | 4.5077
8.5 | 0.5006 | 0.11892 | -0.0126 | 4.2096
9 | 0.547 | 0.12352 | -0.0118 | 4.4284
9.5 | 0.4355 | 0.12579 | -0.0026 | 3.4621
10 | 0.5739 | 0.13234 | -0.011 | 4.3366
10.5 | 0.5624 | 0.13647 | -0.0114 | 4.1211
11 | 0.6015 | 0.14138 | -0.011 | 4.2545
11.5 | 0.5929 | 0.14568 | -0.0119 | 4.0699
12 | 0.6309 | 0.15062 | -0.0116 | 4.1887
12.5 | 0.6233 | 0.15513 | -0.0131 | 4.0179
13 | 0.6599 | 0.15998 | -0.013 | 4.1249
13.5 | 0.6545 | 0.1647 | -0.015 | 3.9739
14 | 0.6888 | 0.16947 | -0.0151 | 4.0644
14.5 | 0.6864 | 0.17432 | -0.0175 | 3.9376
15 | 0.7177 | 0.17904 | -0.0179 | 4.0086
15.5 | 0.7184 | 0.18405 | -0.0206 | 3.9033
16 | 0.7474 | 0.18876 | -0.0213 | 3.9595
16.5 | 0.7501 | 0.19387 | -0.0243 | 3.8691
17 | 0.7787 | 0.19867 | -0.0252 | 3.9196
17.5 | 0.7814 | 0.20375 | -0.0286 | 3.8351
18 | 0.8117 | 0.20881 | -0.0294 | 3.8873
18.5 | 0.8122 | 0.2137 | -0.0334 | 3.8007
19 | 0.846 | 0.21946 | -0.034 | 3.8549
19.5 | 0.8437 | 0.22372 | -0.0386 | 3.7712
20 | 0.8847 | 0.23161 | -0.0385 | 3.8198

## 13. Re 100k Mach 0.25 (1)
BIGFOIL.COM POLAR EXPORT
Horten 14.00% thick 7.00% camber
Horten 14.00% thick 7.00% camber |  |  |  | Cl Max: | 1.792 | at alpha= | 16.5 | deg
JavaFoil+Calcfoil stall+Eppler ext transition |  |  |  | L/D Max: | 29.943 | at alpha= | 6.5 | deg
Re: | 100000 |  |  | Cd Min: | 0.0179 | at alpha= | 0 | deg
Mach: | 0.25 |  |  | Cl=0 at alpha= | -2.7143 | deg
|  |  |  | @ Cl=0.1, Cd= | 0.038488
|  |  |  | @ Cl=0.4, Cd= | 0.018488
|  |  |  | @ Cl=0.6, Cd= | 0.021508
alpha (deg) | Cl | Cd | Cm | Cl/Cd
-15.5 | -0.297 | 0.35855 | 0.002 | -0.829
-15 | -0.334 | 0.31797 | 0.002 | -1.049
-14.5 | -0.366 | 0.27497 | 0.002 | -1.332
-14 | -0.395 | 0.23939 | 0.002 | -1.651
-13.5 | -0.421 | 0.22126 | 0.002 | -1.902
-13 | -0.443 | 0.19697 | 0.002 | -2.248
-12.5 | -0.461 | 0.17782 | 0.002 | -2.591
-12 | -0.475 | 0.15903 | 0.002 | -2.984
-11.5 | -0.484 | 0.14496 | 0.003 | -3.34
-11 | -0.489 | 0.13216 | 0.003 | -3.702
-10.5 | -0.49 | 0.1203 | 0.003 | -4.072
-10 | -0.486 | 0.11038 | 0.003 | -4.399
-9.5 | -0.477 | 0.10131 | 0.003 | -4.706
-9 | -0.463 | 0.09359 | 0.003 | -4.95
-8.5 | -0.445 | 0.08599 | 0.003 | -5.178
-8 | -0.423 | 0.07971 | 0.003 | -5.307
-7.5 | -0.397 | 0.07326 | 0.003 | -5.414
-7 | -0.366 | 0.06789 | 0.004 | -5.398
-6.5 | -0.333 | 0.06323 | 0.004 | -5.263
-6 | -0.296 | 0.05848 | 0.004 | -5.054
-5.5 | -0.256 | 0.05502 | 0.004 | -4.647
-5 | -0.214 | 0.05174 | 0.004 | -4.128
-4.5 | -0.169 | 0.04868 | 0.004 | -3.481
-4 | -0.124 | 0.04593 | 0.004 | -2.693
-3.5 | -0.076 | 0.04373 | 0.004 | -1.748
-3 | -0.028 | 0.04189 | 0.004 | -0.668
-2.5 | 0.021 | 0.04027 | 0.004 | 0.532
-2 | 0.072 | 0.03902 | 0.004 | 1.835
-1.5 | 0.122 | 0.03807 | 0.004 | 3.214
-1 | 0.174 | 0.03734 | 0.004 | 4.65
-0.5 | 0.225 | 0.03688 | 0.004 | 6.107
0 | 0.314 | 0.0179 | 0.004 | 17.535
0.5 | 0.371 | 0.01825 | 0.004 | 20.314
1 | 0.427 | 0.01871 | 0.004 | 22.832
1.5 | 0.483 | 0.01932 | 0.004 | 25.001
2 | 0.539 | 0.02004 | 0.004 | 26.884
2.5 | 0.594 | 0.02089 | 0.005 | 28.439
3 | 0.649 | 0.02656 | 0.007 | 24.444
3.5 | 0.704 | 0.02791 | 0.007 | 25.218
4 | 0.758 | 0.0289 | 0.007 | 26.239
4.5 | 0.812 | 0.02996 | 0.006 | 27.108
5 | 0.866 | 0.02952 | 0.006 | 29.325
5.5 | 0.919 | 0.03095 | 0.006 | 29.699
6 | 0.972 | 0.03252 | 0.006 | 29.878
6.5 | 1.024 | 0.0342 | 0.005 | 29.943
7 | 1.076 | 0.03599 | 0.005 | 29.897
7.5 | 1.127 | 0.03795 | 0.005 | 29.703
8 | 1.178 | 0.04004 | 0.005 | 29.426
8.5 | 1.229 | 0.04226 | 0.004 | 29.074
9 | 1.278 | 0.04468 | 0.004 | 28.61
9.5 | 1.328 | 0.0472 | 0.004 | 28.133
10 | 1.376 | 0.04969 | 0.003 | 27.7
10.5 | 1.424 | 0.05263 | 0.003 | 27.065
11 | 1.472 | 0.05581 | 0.003 | 26.37
11.5 | 1.518 | 0.05908 | 0.002 | 25.695
12 | 1.564 | 0.06262 | 0.002 | 24.972
12.5 | 1.609 | 0.06628 | 0.001 | 24.27
13 | 1.652 | 0.07022 | 0.001 | 23.527
13.5 | 1.688 | 0.07446 | 0.001 | 22.663
14 | 1.717 | 0.07897 | 0 | 21.745
14.5 | 1.743 | 0.08363 | 0 | 20.843
15 | 1.764 | 0.0887 | -0.001 | 19.889
15.5 | 1.779 | 0.09404 | -0.001 | 18.916
16 | 1.788 | 0.09962 | -0.002 | 17.951
16.5 | 1.792 | 0.10571 | -0.002 | 16.951
17 | 1.79 | 0.1118 | -0.002 | 16.011
17.5 | 1.787 | 0.1298 | -0.003 | 13.767
18 | 1.765 | 0.13857 | -0.003 | 12.74
18.5 | 1.736 | 0.14761 | -0.004 | 11.764
19 | 1.7 | 0.15724 | -0.004 | 10.81
19.5 | 1.656 | 0.16784 | -0.005 | 9.864
20 | 1.604 | 0.17924 | -0.005 | 8.948

## 14. Re 100k Mach 0.25 (2)
BIGFOIL.COM POLAR EXPORT
Horten 14.00% thick 7.00% camber
Horten 14.00% thick 7.00% camber |  |  |  | Cl Max: | 0.8748 | at alpha= | 20 | deg
XFOIL ncrit=9 |  |  |  | L/D Max: | 5.5386 | at alpha= | 0 | deg
Re: | 100000 |  |  | Cd Min: | 0.23466 | at alpha= | 20 | deg
Mach: | 0.25 |  |  | Cl=0 at alpha= | -4.0664 | deg
|  |  |  | @ Cl=0.1, Cd= | 0.039341
|  |  |  | @ Cl=0.4, Cd= | 0.10464
|  |  |  | @ Cl=0.6, Cd= | 0.14909
alpha (deg) | Cl | Cd | Cm | Cl/Cd
-20 | -0.5257 | 0.23055 | 0.0473 | -2.2802
-19 | -0.4871 | 0.21924 | 0.0394 | -2.2218
-18.5 | -0.466 | 0.21303 | 0.0361 | -2.1875
-18 | -0.4457 | 0.20716 | 0.0324 | -2.1515
-17.5 | -0.4267 | 0.20186 | 0.0281 | -2.1138
-16.5 | -0.3842 | 0.18894 | 0.0204 | -2.0334
-16 | -0.3606 | 0.18255 | 0.0159 | -1.9753
-15.5 | -0.3376 | 0.17683 | 0.0096 | -1.9092
-15 | -0.3096 | 0.17088 | 0.0024 | -1.8118
-14.5 | -0.2848 | 0.16386 | -0.0003 | -1.7381
-14 | -0.2648 | 0.15798 | -0.0038 | -1.6762
-13.5 | -0.2514 | 0.15347 | -0.0082 | -1.6381
-13 | -0.2381 | 0.14804 | -0.0119 | -1.6083
-12.5 | -0.2134 | 0.14056 | -0.0128 | -1.5182
-12 | -0.1987 | 0.13524 | -0.0152 | -1.4692
-11.5 | -0.1994 | 0.13264 | -0.0203 | -1.5033
-11 | -0.1728 | 0.12415 | -0.0207 | -1.3919
-10.5 | -0.1544 | 0.11823 | -0.0226 | -1.3059
-10 | -0.1455 | 0.11353 | -0.0256 | -1.2816
-9.5 | -0.1594 | 0.11148 | -0.0318 | -1.4299
-9 | -0.1234 | 0.10241 | -0.0301 | -1.205
-8.5 | -0.1113 | 0.09721 | -0.0321 | -1.1449
-8 | -0.0782 | 0.08693 | -0.0352 | -0.89957
-7.5 | -0.0573 | 0.0802 | -0.0342 | -0.71446
-7 | -0.0597 | 0.07492 | -0.0373 | -0.79685
-6.5 | -0.0881 | 0.07281 | -0.0376 | -1.21
-6 | -0.0716 | 0.06485 | -0.0362 | -1.1041
-5.5 | -0.0526 | 0.05966 | -0.0363 | -0.88166
-5 | -0.0428 | 0.05554 | -0.0349 | -0.77062
-4.5 | -0.0196 | 0.05052 | -0.0341 | -0.38797
-4 | 0.003 | 0.04712 | -0.032 | 0.063667
-3.5 | 0.0276 | 0.04354 | -0.0303 | 0.6339
-3 | 0.0524 | 0.04075 | -0.0281 | 1.2859
-2.5 | 0.086 | 0.03692 | -0.0244 | 2.3294
-2 | 0.0976 | 0.03876 | -0.0233 | 2.5181
-1.5 | 0.1104 | 0.04186 | -0.0203 | 2.6374
-1 | 0.1143 | 0.04146 | -0.0175 | 2.7569
0 | 0.2463 | 0.04447 | -0.0087 | 5.5386
0.5 | 0.2041 | 0.05201 | -0.0067 | 3.9242
2 | 0.1267 | 0.07244 | -0.0006 | 1.749
2.5 | 0.2015 | 0.07502 | 0.0003 | 2.686
3 | 0.2427 | 0.0749 | 0.0019 | 3.2403
3.5 | 0.3153 | 0.07377 | 0.0038 | 4.2741
4.5 | 0.2381 | 0.08847 | 0.0041 | 2.6913
5 | 0.308 | 0.09174 | 0.0031 | 3.3573
5.5 | 0.2961 | 0.09444 | 0.0042 | 3.1353
6 | 0.352 | 0.09821 | 0.0044 | 3.5842
6.5 | 0.3419 | 0.10111 | 0.0057 | 3.3815
7 | 0.5047 | 0.11101 | -0.0161 | 4.5464
7.5 | 0.4739 | 0.11303 | -0.0139 | 4.1927
8 | 0.5358 | 0.1195 | -0.0136 | 4.4837
8.5 | 0.502 | 0.12151 | -0.0122 | 4.1313
9 | 0.5661 | 0.12832 | -0.0119 | 4.4116
9.5 | 0.5323 | 0.13026 | -0.0112 | 4.0864
10.5 | 0.5641 | 0.13926 | -0.011 | 4.0507
11 | 0.6164 | 0.14606 | -0.0108 | 4.2202
11.5 | 0.5959 | 0.14852 | -0.0116 | 4.0123
12 | 0.6446 | 0.15531 | -0.0114 | 4.1504
12.5 | 0.6267 | 0.15803 | -0.013 | 3.9657
13 | 0.6737 | 0.16472 | -0.0128 | 4.09
13.5 | 0.6583 | 0.16773 | -0.0151 | 3.9248
14 | 0.7036 | 0.17428 | -0.015 | 4.0372
14.5 | 0.6911 | 0.17751 | -0.0178 | 3.8933
15 | 0.7331 | 0.1839 | -0.0179 | 3.9864
15.5 | 0.7243 | 0.18746 | -0.0212 | 3.8638
16 | 0.7637 | 0.19375 | -0.0214 | 3.9417
16.5 | 0.7577 | 0.19752 | -0.0252 | 3.8361
17.5 | 0.7909 | 0.20769 | -0.0297 | 3.8081
18 | 0.8318 | 0.21506 | -0.0298 | 3.8678
18.5 | 0.8244 | 0.21798 | -0.0346 | 3.782
19 | 0.8682 | 0.22706 | -0.0346 | 3.8237
19.5 | 0.859 | 0.22846 | -0.0399 | 3.76
20 | 0.8748 | 0.23466 | -0.0428 | 3.7279

## 15. Re 100k Mach 0.50 (1)
BIGFOIL.COM POLAR EXPORT
Horten 14.00% thick 7.00% camber
Horten 14.00% thick 7.00% camber |  |  |  | Cl Max: | 1.687 | at alpha= | 13 | deg
JavaFoil+Calcfoil stall+Eppler ext transition |  |  |  | L/D Max: | 27.034 | at alpha= | 3 | deg
Re: | 100000 |  |  | Cd Min: | 0.02122 | at alpha= | 0 | deg
Mach: | 0.5 |  |  | Cl=0 at alpha= | -2.717 | deg
|  |  |  | @ Cl=0.1, Cd= | 0.04164
|  |  |  | @ Cl=0.4, Cd= | 0.021577
|  |  |  | @ Cl=0.6, Cd= | 0.024091
alpha (deg) | Cl | Cd | Cm | Cl/Cd
-20 | -0.942 | 0.35334 | 0 | -2.665
-19.5 | -0.915 | 0.35199 | 0 | -2.6
-19 | -0.889 | 0.34724 | 0.001 | -2.561
-18.5 | -0.863 | 0.33767 | 0.001 | -2.555
-18 | -0.835 | 0.32598 | 0.001 | -2.562
-17.5 | -0.809 | 0.32231 | 0.002 | -2.509
-17 | -0.782 | 0.31853 | 0.002 | -2.456
-16.5 | -0.756 | 0.31439 | 0.002 | -2.404
-16 | -0.728 | 0.31114 | 0.002 | -2.34
-15.5 | -0.701 | 0.29852 | 0.002 | -2.349
-15 | -0.675 | 0.29487 | 0.003 | -2.288
-14.5 | -0.648 | 0.29076 | 0.003 | -2.228
-14 | -0.62 | 0.28237 | 0.003 | -2.196
-13.5 | -0.593 | 0.269 | 0.003 | -2.205
-13 | -0.566 | 0.26605 | 0.003 | -2.128
-12.5 | -0.539 | 0.26258 | 0.004 | -2.053
-12 | -0.511 | 0.2532 | 0.004 | -2.019
-11.5 | -0.484 | 0.2392 | 0.004 | -2.024
-11 | -0.457 | 0.23555 | 0.004 | -1.94
-10.5 | -0.429 | 0.2276 | 0.004 | -1.886
-10 | -0.402 | 0.22438 | 0.004 | -1.792
-9.5 | -0.375 | 0.21286 | 0.004 | -1.76
-9 | -0.347 | 0.20005 | 0.004 | -1.734
-8.5 | -0.32 | 0.20034 | 0.004 | -1.595
-8 | -0.292 | 0.19796 | 0.004 | -1.476
-7.5 | -0.264 | 0.17376 | 0.004 | -1.522
-7 | -0.237 | 0.17168 | 0.004 | -1.38
-6.5 | -0.209 | 0.16009 | 0.004 | -1.307
-6 | -0.182 | 0.15939 | 0.004 | -1.14
-5.5 | -0.154 | 0.13975 | 0.004 | -1.102
-5 | -0.126 | 0.07989 | 0.004 | -1.582
-4.5 | -0.16 | 0.06439 | 0.004 | -2.479
-4 | -0.125 | 0.05616 | 0.004 | -2.226
-3.5 | -0.08 | 0.05081 | 0.004 | -1.577
-3 | -0.03 | 0.04698 | 0.004 | -0.639
-2.5 | 0.023 | 0.04424 | 0.004 | 0.526
-2 | 0.079 | 0.04218 | 0.004 | 1.862
-1.5 | 0.135 | 0.04074 | 0.004 | 3.314
-1 | 0.192 | 0.0398 | 0.004 | 4.831
-0.5 | 0.25 | 0.03921 | 0.004 | 6.38
0 | 0.346 | 0.02122 | 0.004 | 16.285
0.5 | 0.408 | 0.02163 | 0.004 | 18.868
1 | 0.47 | 0.02223 | 0.004 | 21.15
1.5 | 0.532 | 0.02299 | 0.004 | 23.129
2 | 0.593 | 0.02396 | 0.005 | 24.743
2.5 | 0.653 | 0.02508 | 0.005 | 26.055
3 | 0.713 | 0.02639 | 0.005 | 27.034
3.5 | 0.773 | 0.03212 | 0.007 | 24.06
4 | 0.832 | 0.03401 | 0.007 | 24.462
4.5 | 0.89 | 0.03561 | 0.007 | 25.005
5 | 0.948 | 0.03615 | 0.007 | 26.226
5.5 | 1.005 | 0.03825 | 0.006 | 26.277
6 | 1.061 | 0.04059 | 0.006 | 26.145
6.5 | 1.117 | 0.04312 | 0.006 | 25.895
7 | 1.171 | 0.04587 | 0.006 | 25.534
7.5 | 1.224 | 0.04893 | 0.005 | 25.018
8 | 1.277 | 0.05221 | 0.005 | 24.457
8.5 | 1.328 | 0.0558 | 0.005 | 23.795
9 | 1.377 | 0.05977 | 0.004 | 23.044
9.5 | 1.425 | 0.06411 | 0.004 | 22.233
10 | 1.471 | 0.06883 | 0.004 | 21.376
10.5 | 1.516 | 0.07408 | 0.003 | 20.462
11 | 1.557 | 0.07991 | 0.003 | 19.481
11.5 | 1.596 | 0.08633 | 0.002 | 18.486
12 | 1.631 | 0.0935 | 0.002 | 17.443
12.5 | 1.662 | 0.10192 | 0.002 | 16.305
13 | 1.687 | 0.11152 | 0.001 | 15.129
13.5 | 1.669 | 0.12275 | 0.001 | 13.596
14 | 1.594 | 0.1373 | 0 | 11.608
14.5 | 1.325 | 0.18104 | 0 | 7.318
15 | 0.98 | 0.23655 | 0 | 4.144
15.5 | 1.01 | 0.27696 | -0.001 | 3.647
16 | 1.042 | 0.319 | -0.001 | 3.266
16.5 | 1.077 | 0.36163 | -0.002 | 2.978
17 | 1.109 | 0.38852 | -0.002 | 2.856
17.5 | 1.143 | 0.41109 | -0.003 | 2.779
18 | 1.173 | 0.42145 | -0.003 | 2.784

## 16. Re 100k Mach 0.50 (2)
BIGFOIL.COM POLAR EXPORT
Horten 14.00% thick 7.00% camber
Horten 14.00% thick 7.00% camber |  |  |  | Cl Max: | 0.9401 | at alpha= | 20 | deg
XFOIL ncrit=9 |  |  |  | L/D Max: | 3.813 | at alpha= | 12.5 | deg
Re: | 100000 |  |  | Cd Min: | 0.25984 | at alpha= | 20 | deg
Mach: | 0.5 |  |  | Cl=0 at alpha= | 1.4922 | deg
|  |  |  | @ Cl=0.1, Cd= | 0.083565
|  |  |  | @ Cl=0.4, Cd= | 0.12282
|  |  |  | @ Cl=0.6, Cd= | 0.15983
alpha (deg) | Cl | Cd | Cm | Cl/Cd
-20 | -0.5622 | 0.2499 | 0.0557 | -2.2497
-19.5 | -0.536 | 0.24185 | 0.0516 | -2.2162
-19 | -0.5105 | 0.23493 | 0.0468 | -2.173
-18.5 | -0.4855 | 0.2287 | 0.0414 | -2.1229
-17.5 | -0.4297 | 0.21349 | 0.0309 | -2.0127
-17 | -0.3979 | 0.20581 | 0.0244 | -1.9333
-16.5 | -0.3669 | 0.20027 | 0.0177 | -1.832
-15.5 | -0.3147 | 0.18669 | 0.0089 | -1.6857
-15 | -0.2886 | 0.18003 | 0.0048 | -1.6031
-14.5 | -0.2665 | 0.17456 | 0.0001 | -1.5267
-13.5 | -0.22 | 0.16131 | -0.0065 | -1.3638
-13 | -0.1985 | 0.15532 | -0.0091 | -1.278
-12.5 | -0.1809 | 0.15052 | -0.0134 | -1.2018
-12 | -0.1617 | 0.14437 | -0.0167 | -1.12
-11.5 | -0.1363 | 0.13748 | -0.0188 | -0.99142
-11 | -0.1178 | 0.13206 | -0.022 | -0.89202
-10.5 | -0.1169 | 0.12995 | -0.0273 | -0.89958
-10 | -0.0843 | 0.12098 | -0.0282 | -0.69681
-9.5 | -0.0627 | 0.11507 | -0.0302 | -0.54489
-9 | -0.057 | 0.11164 | -0.034 | -0.51057
-8.5 | -0.0393 | 0.10554 | -0.0371 | -0.37237
-8 | -0.0187 | 0.09963 | -0.0376 | -0.18769
-7.5 | -0.0104 | 0.09567 | -0.0421 | -0.10871
-7 | -0.048 | 0.09585 | -0.0467 | -0.50078
-6.5 | 0.0013 | 0.08567 | -0.0463 | 0.015175
-6 | 0.0031 | 0.08241 | -0.0467 | 0.037617
-5.5 | -0.0162 | 0.08321 | -0.0461 | -0.19469
-5 | 0.0082 | 0.07615 | -0.0457 | 0.10768
-4.5 | 0.0184 | 0.07382 | -0.044 | 0.24925
-4 | 0.0292 | 0.07121 | -0.0413 | 0.41005
-3.5 | 0.0366 | 0.06944 | -0.0392 | 0.52707
-2.5 | 0.037 | 0.06906 | -0.0314 | 0.53577
-2 | 0.066 | 0.06611 | -0.0263 | 0.99834
-1.5 | -0.0052 | 0.07229 | -0.02 | -0.071932
-1 | 0.0369 | 0.06937 | -0.0161 | 0.53193
-0.5 | -0.0206 | 0.07406 | -0.0099 | -0.27815
0 | -0.0061 | 0.07441 | -0.0064 | -0.081978
0.5 | 0.0469 | 0.07106 | -0.0027 | 0.66001
1 | -0.0442 | 0.08398 | -0.0038 | -0.52632
1.5 | 0.0007 | 0.08122 | 0.0009 | 0.0086186
2 | 0.049 | 0.08124 | 0.002 | 0.60315
2.5 | 0.1205 | 0.0845 | 0.0026 | 1.426
3 | 0.1185 | 0.09038 | 0.0027 | 1.3111
3.5 | 0.1275 | 0.09319 | 0.005 | 1.3682
4 | 0.1727 | 0.09481 | 0.0056 | 1.8215
4.5 | 0.1927 | 0.09771 | 0.0065 | 1.9722
5 | 0.2354 | 0.10041 | 0.0067 | 2.3444
5.5 | 0.2707 | 0.10498 | 0.0067 | 2.5786
6 | 0.3039 | 0.10784 | 0.0056 | 2.8181
6.5 | 0.338 | 0.11298 | 0.0052 | 2.9917
7 | 0.3502 | 0.11526 | 0.0066 | 3.0383
7.5 | 0.381 | 0.12042 | 0.0067 | 3.1639
8.5 | 0.4797 | 0.13289 | -0.0118 | 3.6098
9 | 0.509 | 0.13743 | -0.011 | 3.7037
9.5 | 0.5212 | 0.14242 | -0.0109 | 3.6596
10 | 0.5448 | 0.14671 | -0.0106 | 3.7134
10.5 | 0.5746 | 0.15328 | -0.0107 | 3.7487
11 | 0.5815 | 0.15633 | -0.0112 | 3.7197
11.5 | 0.6228 | 0.16415 | -0.0114 | 3.7941
12 | 0.6181 | 0.16635 | -0.0129 | 3.7157
12.5 | 0.6675 | 0.17506 | -0.013 | 3.813
13 | 0.6564 | 0.17677 | -0.0154 | 3.7133
13.5 | 0.7049 | 0.18528 | -0.0155 | 3.8045
14 | 0.6963 | 0.18758 | -0.0187 | 3.712
14.5 | 0.7401 | 0.19542 | -0.019 | 3.7872
15 | 0.7371 | 0.19872 | -0.0227 | 3.7092
15.5 | 0.7765 | 0.20608 | -0.0234 | 3.768
16 | 0.7781 | 0.21016 | -0.0274 | 3.7024
16.5 | 0.8152 | 0.21751 | -0.0283 | 3.7479
17 | 0.8188 | 0.222 | -0.0328 | 3.6883
17.5 | 0.8559 | 0.22983 | -0.0338 | 3.7241
18 | 0.8589 | 0.23418 | -0.0388 | 3.6677
18.5 | 0.8983 | 0.24335 | -0.0396 | 3.6914
19 | 0.8991 | 0.24672 | -0.0453 | 3.6442
19.5 | 0.9334 | 0.25616 | -0.0468 | 3.6438
20 | 0.9401 | 0.25984 | -0.0521 | 3.618

## 17. Re 250k Mach 0.00 (1)
BIGFOIL.COM POLAR EXPORT
Horten 14.00% thick 7.00% camber
Horten 14.00% thick 7.00% camber |  |  |  | Cl Max: | 1.863 | at alpha= | 17.5 | deg
JavaFoil+Calcfoil stall+Eppler ext transition |  |  |  | L/D Max: | 47.271 | at alpha= | 6 | deg
Re: | 250000 |  |  | Cd Min: | 0.00961 | at alpha= | 0 | deg
Mach: | 0 |  |  | Cl=0 at alpha= | -2.7188 | deg
|  |  |  | @ Cl=0.1, Cd= | 0.033652
|  |  |  | @ Cl=0.4, Cd= | 0.011152
|  |  |  | @ Cl=0.6, Cd= | 0.0172
alpha (deg) | Cl | Cd | Cm | Cl/Cd
-19.5 | -0.557 | 0.24813 | 0 | -2.245
-19 | -0.569 | 0.23748 | 0 | -2.394
-18.5 | -0.58 | 0.22557 | 0.001 | -2.569
-18 | -0.59 | 0.20941 | 0.001 | -2.817
-17.5 | -0.6 | 0.20063 | 0.001 | -2.989
-17 | -0.608 | 0.19051 | 0.001 | -3.189
-16.5 | -0.614 | 0.18088 | 0.001 | -3.396
-16 | -0.62 | 0.16929 | 0.001 | -3.661
-15.5 | -0.624 | 0.1588 | 0.002 | -3.929
-15 | -0.627 | 0.15102 | 0.002 | -4.15
-14.5 | -0.628 | 0.14239 | 0.002 | -4.41
-14 | -0.627 | 0.13438 | 0.002 | -4.668
-13.5 | -0.625 | 0.12583 | 0.002 | -4.966
-13 | -0.62 | 0.11876 | 0.002 | -5.223
-12.5 | -0.614 | 0.11199 | 0.002 | -5.479
-12 | -0.605 | 0.10497 | 0.003 | -5.759
-11.5 | -0.593 | 0.09833 | 0.003 | -6.031
-11 | -0.579 | 0.09252 | 0.003 | -6.257
-10.5 | -0.562 | 0.08637 | 0.003 | -6.509
-10 | -0.543 | 0.08099 | 0.003 | -6.702
-9.5 | -0.521 | 0.07615 | 0.003 | -6.837
-9 | -0.496 | 0.07174 | 0.003 | -6.912
-8.5 | -0.468 | 0.06711 | 0.003 | -6.98
-8 | -0.438 | 0.06319 | 0.003 | -6.939
-7.5 | -0.406 | 0.05937 | 0.004 | -6.837
-7 | -0.371 | 0.05578 | 0.004 | -6.653
-6.5 | -0.334 | 0.05254 | 0.004 | -6.359
-6 | -0.295 | 0.04957 | 0.004 | -5.944
-5.5 | -0.253 | 0.047 | 0.004 | -5.393
-5 | -0.211 | 0.04458 | 0.004 | -4.727
-4.5 | -0.167 | 0.04203 | 0.004 | -3.963
-4 | -0.121 | 0.04011 | 0.004 | -3.022
-3.5 | -0.075 | 0.03845 | 0.004 | -1.943
-3 | -0.027 | 0.03703 | 0.004 | -0.738
-2.5 | 0.021 | 0.03543 | 0.004 | 0.589
-2 | 0.07 | 0.03416 | 0.004 | 2.041
-1.5 | 0.119 | 0.03333 | 0.005 | 3.574
-1 | 0.169 | 0.03212 | 0.005 | 5.263
-0.5 | 0.219 | 0.03216 | 0.005 | 6.822
0 | 0.33 | 0.00961 | 0.005 | 34.363
0.5 | 0.387 | 0.00986 | 0.005 | 39.269
1 | 0.439 | 0.01503 | 0.008 | 29.217
1.5 | 0.492 | 0.01613 | 0.008 | 30.524
2 | 0.546 | 0.01667 | 0.008 | 32.762
2.5 | 0.6 | 0.0172 | 0.007 | 34.908
3 | 0.654 | 0.01779 | 0.007 | 36.784
3.5 | 0.708 | 0.01841 | 0.007 | 38.455
4 | 0.762 | 0.01906 | 0.007 | 39.951
4.5 | 0.815 | 0.01754 | 0.007 | 46.451
5 | 0.868 | 0.01847 | 0.006 | 46.963
5.5 | 0.92 | 0.01949 | 0.006 | 47.212
6 | 0.972 | 0.02057 | 0.006 | 47.271
6.5 | 1.024 | 0.02184 | 0.006 | 46.887
7 | 1.075 | 0.02308 | 0.005 | 46.597
7.5 | 1.126 | 0.0244 | 0.005 | 46.154
8 | 1.177 | 0.02582 | 0.005 | 45.577
8.5 | 1.227 | 0.02734 | 0.004 | 44.869
9 | 1.276 | 0.02896 | 0.004 | 44.068
9.5 | 1.325 | 0.0308 | 0.004 | 43.032
10 | 1.374 | 0.03264 | 0.003 | 42.087
10.5 | 1.422 | 0.03461 | 0.003 | 41.078
11 | 1.469 | 0.03671 | 0.003 | 40.02
11.5 | 1.516 | 0.03895 | 0.002 | 38.924
12 | 1.562 | 0.04132 | 0.002 | 37.806
12.5 | 1.607 | 0.0439 | 0.001 | 36.607
13 | 1.652 | 0.04657 | 0.001 | 35.47
13.5 | 1.689 | 0.04929 | 0.001 | 34.273
14 | 1.724 | 0.05227 | 0 | 32.975
14.5 | 1.754 | 0.05545 | 0 | 31.64
15 | 1.782 | 0.05881 | -0.001 | 30.308
15.5 | 1.806 | 0.06236 | -0.001 | 28.957
16 | 1.826 | 0.06617 | -0.002 | 27.591
16.5 | 1.842 | 0.07018 | -0.002 | 26.251
17 | 1.855 | 0.07455 | -0.003 | 24.883
17.5 | 1.863 | 0.07916 | -0.003 | 23.53
18 | 1.857 | 0.10044 | -0.003 | 18.488
18.5 | 1.854 | 0.10758 | -0.004 | 17.234
19 | 1.848 | 0.11413 | -0.004 | 16.188
19.5 | 1.837 | 0.12068 | -0.005 | 15.225
20 | 1.823 | 0.12754 | -0.005 | 14.296

## 18. Re 250k Mach 0.00 (2)
BIGFOIL.COM POLAR EXPORT
Horten 14.00% thick 7.00% camber
Horten 14.00% thick 7.00% camber |  |  |  | Cl Max: | 1.5588 | at alpha= | 14.5 | deg
XFOIL ncrit=9 |  |  |  | L/D Max: | 63.7658 | at alpha= | 7 | deg
Re: | 250000 |  |  | Cd Min: | 0.22415 | at alpha= | -20 | deg
Mach: | 0 |  |  | Cl=0 at alpha= | -3.9046 | deg
|  |  |  | @ Cl=0.1, Cd= | 0.036047
|  |  |  | @ Cl=0.4, Cd= | 0.019358
|  |  |  | @ Cl=0.6, Cd= | 0.017654
alpha (deg) | Cl | Cd | Cm | Cl/Cd
-20 | -0.515 | 0.22415 | 0.0438 | -2.2976
-19.5 | -0.4964 | 0.21865 | 0.0405 | -2.2703
-19 | -0.4779 | 0.21306 | 0.0371 | -2.243
-18.5 | -0.4596 | 0.20728 | 0.0335 | -2.2173
-17.5 | -0.424 | 0.19514 | 0.0263 | -2.1728
-17 | -0.3805 | 0.18701 | 0.0158 | -2.0347
-16.5 | -0.3618 | 0.18127 | 0.0126 | -1.9959
-16 | -0.3466 | 0.17568 | 0.0093 | -1.9729
-15.5 | -0.3368 | 0.17061 | 0.0053 | -1.9741
-15 | -0.3143 | 0.16363 | 0.0041 | -1.9208
-14.5 | -0.2973 | 0.15796 | 0.0018 | -1.8821
-14 | -0.2815 | 0.15208 | -0.0009 | -1.851
-13.5 | -0.2719 | 0.14653 | -0.0048 | -1.8556
-13 | -0.2563 | 0.13992 | -0.0071 | -1.8318
-12.5 | -0.2384 | 0.13397 | -0.0088 | -1.7795
-12 | -0.2233 | 0.12818 | -0.0111 | -1.7421
-11.5 | -0.2111 | 0.12237 | -0.0138 | -1.7251
-11 | -0.2144 | 0.11681 | -0.0189 | -1.8355
-10.5 | -0.189 | 0.11021 | -0.0187 | -1.7149
-10 | -0.1755 | 0.10464 | -0.0205 | -1.6772
-9.5 | -0.1665 | 0.09905 | -0.0229 | -1.681
-9 | -0.1967 | 0.09362 | -0.0312 | -2.101
-8.5 | -0.1584 | 0.08725 | -0.0279 | -1.8155
-8 | -0.1582 | 0.08177 | -0.03 | -1.9347
-7.5 | -0.1661 | 0.07715 | -0.0294 | -2.1529
-7 | -0.178 | 0.07213 | -0.031 | -2.4678
-6.5 | -0.1543 | 0.06628 | -0.0294 | -2.328
-6 | -0.1321 | 0.06169 | -0.0283 | -2.1414
-5.5 | -0.1076 | 0.05655 | -0.0273 | -1.9027
-5 | -0.078 | 0.05215 | -0.0257 | -1.4957
-4.5 | -0.0419 | 0.04782 | -0.0233 | -0.8762
-4 | -0.0079 | 0.04374 | -0.0216 | -0.18061
-3.5 | 0.0335 | 0.04 | -0.0189 | 0.8375
-3 | 0.0805 | 0.03868 | -0.0158 | 2.0812
-2.5 | 0.1179 | 0.03363 | -0.0145 | 3.5058
-2 | 0.1651 | 0.03115 | -0.0122 | 5.3002
-1.5 | 0.2139 | 0.02961 | -0.0099 | 7.2239
-1 | 0.2663 | 0.02348 | -0.0072 | 11.3416
-0.5 | 0.3239 | 0.02098 | -0.0063 | 15.4385
0 | 0.3797 | 0.01972 | -0.0061 | 19.2546
0.5 | 0.4369 | 0.0187 | -0.0059 | 23.3636
1 | 0.4901 | 0.01849 | -0.0051 | 26.5062
1.5 | 0.5411 | 0.018 | -0.0041 | 30.0611
2 | 0.5911 | 0.01766 | -0.0028 | 33.4711
2.5 | 0.6369 | 0.01763 | -0.001 | 36.1259
3 | 0.6821 | 0.01744 | 0.001 | 39.1112
3.5 | 0.7274 | 0.01727 | 0.0031 | 42.1193
5 | 1.0986 | 0.01805 | -0.0374 | 60.8643
5.5 | 1.142 | 0.01832 | -0.0356 | 62.3362
6 | 1.1844 | 0.01886 | -0.0338 | 62.7996
6.5 | 1.2221 | 0.01944 | -0.0314 | 62.8652
7 | 1.2632 | 0.01981 | -0.0293 | 63.7658
7.5 | 1.3014 | 0.02052 | -0.027 | 63.4211
8 | 1.3331 | 0.0213 | -0.0237 | 62.5869
8.5 | 1.3711 | 0.02173 | -0.0212 | 63.0971
9 | 1.4035 | 0.02261 | -0.0181 | 62.0743
9.5 | 1.4252 | 0.0236 | -0.0135 | 60.3898
10 | 1.459 | 0.02409 | -0.0105 | 60.5645
10.5 | 1.4838 | 0.02517 | -0.0065 | 58.9511
11 | 1.4886 | 0.0265 | 0.0001 | 56.1736
11.5 | 1.518 | 0.02713 | 0.0034 | 55.9528
12 | 1.528 | 0.02853 | 0.0089 | 53.5577
12.5 | 1.4956 | 0.0316 | 0.0167 | 47.3291
13 | 1.528 | 0.03252 | 0.0181 | 46.9865
13.5 | 1.5102 | 0.03701 | 0.0207 | 40.8052
14 | 1.4841 | 0.04275 | 0.0219 | 34.7158
14.5 | 1.5588 | 0.04062 | 0.0226 | 38.3752
15 | 1.3952 | 0.0604 | 0.0211 | 23.0993
15.5 | 1.4963 | 0.05437 | 0.023 | 27.5207
16 | 1.3284 | 0.07888 | 0.0179 | 16.8408
16.5 | 1.4443 | 0.0696 | 0.0209 | 20.7514

## 19. Re 250k Mach 0.10 (1)
BIGFOIL.COM POLAR EXPORT
Horten 14.00% thick 7.00% camber
Horten 14.00% thick 7.00% camber |  |  |  | Cl Max: | 1.857 | at alpha= | 17.5 | deg
JavaFoil+Calcfoil stall+Eppler ext transition |  |  |  | L/D Max: | 46.932 | at alpha= | 6 | deg
Re: | 250000 |  |  | Cd Min: | 0.00967 | at alpha= | 0 | deg
Mach: | 0.1 |  |  | Cl=0 at alpha= | -2.7188 | deg
|  |  |  | @ Cl=0.1, Cd= | 0.033554
|  |  |  | @ Cl=0.4, Cd= | 0.01127
|  |  |  | @ Cl=0.6, Cd= | 0.017389
alpha (deg) | Cl | Cd | Cm | Cl/Cd
-19 | -0.519 | 0.24958 | 0 | -2.078
-18.5 | -0.532 | 0.23616 | 0.001 | -2.253
-18 | -0.545 | 0.22258 | 0.001 | -2.448
-17.5 | -0.557 | 0.20949 | 0.001 | -2.66
-17 | -0.568 | 0.19655 | 0.001 | -2.89
-16.5 | -0.577 | 0.18883 | 0.001 | -3.058
-16 | -0.586 | 0.17644 | 0.001 | -3.319
-15.5 | -0.593 | 0.16494 | 0.002 | -3.592
-15 | -0.598 | 0.15506 | 0.002 | -3.857
-14.5 | -0.602 | 0.14568 | 0.002 | -4.132
-14 | -0.604 | 0.13892 | 0.002 | -4.349
-13.5 | -0.604 | 0.12967 | 0.002 | -4.661
-13 | -0.602 | 0.12193 | 0.002 | -4.94
-12.5 | -0.598 | 0.11438 | 0.003 | -5.228
-12 | -0.591 | 0.10718 | 0.003 | -5.517
-11.5 | -0.582 | 0.09978 | 0.003 | -5.831
-11 | -0.57 | 0.09371 | 0.003 | -6.079
-10.5 | -0.555 | 0.0876 | 0.003 | -6.333
-10 | -0.537 | 0.08215 | 0.003 | -6.536
-9.5 | -0.516 | 0.07699 | 0.003 | -6.706
-9 | -0.493 | 0.07228 | 0.003 | -6.816
-8.5 | -0.466 | 0.06793 | 0.003 | -6.864
-8 | -0.437 | 0.06353 | 0.003 | -6.88
-7.5 | -0.405 | 0.05987 | 0.004 | -6.77
-7 | -0.371 | 0.05604 | 0.004 | -6.619
-6.5 | -0.334 | 0.05289 | 0.004 | -6.321
-6 | -0.295 | 0.04997 | 0.004 | -5.904
-5.5 | -0.254 | 0.04717 | 0.004 | -5.384
-5 | -0.211 | 0.04482 | 0.004 | -4.714
-4.5 | -0.167 | 0.04219 | 0.004 | -3.961
-4 | -0.122 | 0.04023 | 0.004 | -3.023
-3.5 | -0.075 | 0.03851 | 0.004 | -1.948
-3 | -0.027 | 0.03712 | 0.004 | -0.739
-2.5 | 0.021 | 0.03556 | 0.004 | 0.59
-2 | 0.07 | 0.03422 | 0.004 | 2.047
-1.5 | 0.12 | 0.03311 | 0.005 | 3.615
-1 | 0.17 | 0.0328 | 0.005 | 5.177
-0.5 | 0.22 | 0.03221 | 0.005 | 6.846
0 | 0.331 | 0.00967 | 0.005 | 34.245
0.5 | 0.387 | 0.00999 | 0.005 | 38.778
1 | 0.44 | 0.01521 | 0.008 | 28.912
1.5 | 0.494 | 0.01628 | 0.008 | 30.314
2 | 0.548 | 0.01683 | 0.008 | 32.566
2.5 | 0.602 | 0.01741 | 0.007 | 34.605
3 | 0.657 | 0.01794 | 0.007 | 36.607
3.5 | 0.711 | 0.01858 | 0.007 | 38.26
4 | 0.764 | 0.01923 | 0.007 | 39.75
4.5 | 0.818 | 0.01773 | 0.007 | 46.125
5 | 0.871 | 0.01868 | 0.006 | 46.631
5.5 | 0.924 | 0.0197 | 0.006 | 46.883
6 | 0.976 | 0.0208 | 0.006 | 46.932
6.5 | 1.028 | 0.02197 | 0.006 | 46.788
7 | 1.08 | 0.02334 | 0.005 | 46.242
7.5 | 1.131 | 0.02469 | 0.005 | 45.791
8 | 1.181 | 0.02613 | 0.005 | 45.211
8.5 | 1.231 | 0.02767 | 0.004 | 44.509
9 | 1.281 | 0.02933 | 0.004 | 43.687
9.5 | 1.33 | 0.03118 | 0.004 | 42.662
10 | 1.379 | 0.03307 | 0.003 | 41.697
10.5 | 1.427 | 0.03507 | 0.003 | 40.691
11 | 1.474 | 0.03721 | 0.003 | 39.618
11.5 | 1.521 | 0.03948 | 0.002 | 38.532
12 | 1.567 | 0.04189 | 0.002 | 37.414
12.5 | 1.613 | 0.04454 | 0.001 | 36.203
13 | 1.657 | 0.04726 | 0.001 | 35.059
13.5 | 1.694 | 0.05004 | 0.001 | 33.861
14 | 1.728 | 0.05309 | 0 | 32.548
14.5 | 1.758 | 0.05632 | 0 | 31.213
15 | 1.785 | 0.05977 | -0.001 | 29.869
15.5 | 1.807 | 0.06342 | -0.001 | 28.498
16 | 1.826 | 0.06734 | -0.002 | 27.117
16.5 | 1.841 | 0.07148 | -0.002 | 25.756
17 | 1.852 | 0.07592 | -0.003 | 24.391
17.5 | 1.857 | 0.08075 | -0.003 | 23.003
18 | 1.848 | 0.10338 | -0.003 | 17.881
18.5 | 1.843 | 0.11007 | -0.004 | 16.745
19 | 1.833 | 0.11668 | -0.004 | 15.713
19.5 | 1.82 | 0.12349 | -0.005 | 14.734
20 | 1.801 | 0.13064 | -0.005 | 13.789

## 20. Re 250k Mach 0.10 (2)
BIGFOIL.COM POLAR EXPORT
Horten 14.00% thick 7.00% camber
Horten 14.00% thick 7.00% camber |  |  |  | Cl Max: | 1.5284 | at alpha= | 13 | deg
XFOIL ncrit=9 |  |  |  | L/D Max: | 63.2918 | at alpha= | 7 | deg
Re: | 250000 |  |  | Cd Min: | 0.22476 | at alpha= | -20 | deg
Mach: | 0.1 |  |  | Cl=0 at alpha= | -3.9263 | deg
|  |  |  | @ Cl=0.1, Cd= | 0.035341
|  |  |  | @ Cl=0.4, Cd= | 0.019538
|  |  |  | @ Cl=0.6, Cd= | 0.017841
alpha (deg) | Cl | Cd | Cm | Cl/Cd
-20 | -0.5161 | 0.22476 | 0.0442 | -2.2962
-19.5 | -0.4973 | 0.21923 | 0.0408 | -2.2684
-19 | -0.4786 | 0.2136 | 0.0374 | -2.2406
-18.5 | -0.4601 | 0.20779 | 0.0338 | -2.2143
-17.5 | -0.4239 | 0.1956 | 0.0265 | -2.1672
-17 | -0.3791 | 0.18733 | 0.0157 | -2.0237
-16.5 | -0.3619 | 0.18177 | 0.0129 | -1.991
-16 | -0.3467 | 0.17618 | 0.0095 | -1.9679
-15 | -0.3135 | 0.16405 | 0.0043 | -1.911
-14.5 | -0.2965 | 0.15839 | 0.002 | -1.872
-14 | -0.2805 | 0.15248 | -0.0007 | -1.8396
-13.5 | -0.2712 | 0.147 | -0.0047 | -1.8449
-13 | -0.2544 | 0.14031 | -0.0069 | -1.8131
-12.5 | -0.2365 | 0.13436 | -0.0087 | -1.7602
-12 | -0.2214 | 0.12856 | -0.011 | -1.7222
-11.5 | -0.2093 | 0.12273 | -0.0139 | -1.7054
-11 | -0.2099 | 0.11705 | -0.0185 | -1.7933
-10.5 | -0.1859 | 0.11058 | -0.0186 | -1.6811
-10 | -0.1724 | 0.10498 | -0.0204 | -1.6422
-9.5 | -0.1636 | 0.0994 | -0.0229 | -1.6459
-9 | -0.1789 | 0.09366 | -0.029 | -1.9101
-8.5 | -0.153 | 0.08765 | -0.0277 | -1.7456
-8 | -0.1521 | 0.08216 | -0.03 | -1.8513
-7.5 | -0.1603 | 0.07738 | -0.0299 | -2.0716
-7 | -0.174 | 0.0725 | -0.0312 | -2.4
-6.5 | -0.1506 | 0.06666 | -0.0297 | -2.2592
-6 | -0.129 | 0.06204 | -0.0286 | -2.0793
-5.5 | -0.1052 | 0.05693 | -0.0277 | -1.8479
-5 | -0.0759 | 0.05248 | -0.026 | -1.4463
-4.5 | -0.0399 | 0.04817 | -0.0237 | -0.82832
-4 | -0.0061 | 0.04401 | -0.0219 | -0.1386
-3.5 | 0.0353 | 0.04031 | -0.0192 | 0.87571
-3 | 0.0752 | 0.03723 | -0.0174 | 2.0199
-2.5 | 0.1197 | 0.03384 | -0.0148 | 3.5372
-2 | 0.167 | 0.0314 | -0.0123 | 5.3185
-1 | 0.267 | 0.02537 | -0.0078 | 10.5242
-0.5 | 0.3163 | 0.0243 | -0.007 | 13.0165
0 | 0.3821 | 0.01985 | -0.0062 | 19.2494
0.5 | 0.4401 | 0.01884 | -0.0059 | 23.3599
1 | 0.4931 | 0.0186 | -0.0052 | 26.5108
1.5 | 0.5449 | 0.0181 | -0.0042 | 30.105
2 | 0.5953 | 0.01785 | -0.0029 | 33.3501
2.5 | 0.6407 | 0.01776 | -0.0009 | 36.0755
3 | 0.6867 | 0.01757 | 0.0011 | 39.0837
3.5 | 0.7322 | 0.01753 | 0.0031 | 41.7684
4 | 0.937 | 0.01766 | -0.0246 | 53.0578
4.5 | 1.0629 | 0.01783 | -0.0392 | 59.613
5 | 1.1051 | 0.01826 | -0.0373 | 60.5203
5.5 | 1.1494 | 0.01853 | -0.0355 | 62.0291
6 | 1.1898 | 0.01916 | -0.0334 | 62.0981
6.5 | 1.2285 | 0.01972 | -0.031 | 62.2972
7 | 1.2709 | 0.02008 | -0.029 | 63.2918
7.5 | 1.3052 | 0.02093 | -0.0261 | 62.3602
8 | 1.3383 | 0.02166 | -0.023 | 61.7867
8.5 | 1.3784 | 0.02208 | -0.0206 | 62.4275
9 | 1.4032 | 0.02318 | -0.0164 | 60.5349
9.5 | 1.4268 | 0.02409 | -0.012 | 59.2279
10 | 1.4646 | 0.02454 | -0.0094 | 59.6822
10.5 | 1.4742 | 0.02598 | -0.0033 | 56.7436
11 | 1.4809 | 0.02726 | 0.003 | 54.325
11.5 | 1.519 | 0.02773 | 0.0053 | 54.7782
12 | 1.4937 | 0.03013 | 0.0143 | 49.5752
12.5 | 1.4741 | 0.03366 | 0.0187 | 43.7938
13 | 1.5284 | 0.0335 | 0.0194 | 45.6239
13.5 | 1.429 | 0.04468 | 0.0218 | 31.983
14 | 1.472 | 0.04492 | 0.0227 | 32.7694
15 | 1.3933 | 0.06179 | 0.0218 | 22.549
16 | 0.968 | 0.13623 | 0.0004 | 7.1056
16.5 | 0.9379 | 0.14898 | -0.0045 | 6.2955
17 | 0.9814 | 0.14766 | -0.0035 | 6.6463
17.5 | 0.958 | 0.15947 | -0.0085 | 6.0074
18 | 0.998 | 0.15861 | -0.0078 | 6.2922

## 21. Re 250k Mach 0.25 (1)
BIGFOIL.COM POLAR EXPORT
Horten 14.00% thick 7.00% camber
Horten 14.00% thick 7.00% camber |  |  |  | Cl Max: | 1.82 | at alpha= | 16.5 | deg
JavaFoil+Calcfoil stall+Eppler ext transition |  |  |  | L/D Max: | 45.14 | at alpha= | 6 | deg
Re: | 250000 |  |  | Cd Min: | 0.01028 | at alpha= | 0 | deg
Mach: | 0.25 |  |  | Cl=0 at alpha= | -2.7143 | deg
|  |  |  | @ Cl=0.1, Cd= | 0.034161
|  |  |  | @ Cl=0.4, Cd= | 0.011976
|  |  |  | @ Cl=0.6, Cd= | 0.018009
alpha (deg) | Cl | Cd | Cm | Cl/Cd
-16 | -0.256 | 0.26579 | 0.001 | -0.963
-15.5 | -0.297 | 0.24245 | 0.002 | -1.226
-15 | -0.334 | 0.2244 | 0.002 | -1.487
-14.5 | -0.366 | 0.20025 | 0.002 | -1.83
-14 | -0.395 | 0.1813 | 0.002 | -2.181
-13.5 | -0.421 | 0.16882 | 0.002 | -2.493
-13 | -0.443 | 0.15172 | 0.002 | -2.919
-12.5 | -0.461 | 0.13968 | 0.002 | -3.299
-12 | -0.475 | 0.12806 | 0.003 | -3.707
-11.5 | -0.484 | 0.11607 | 0.003 | -4.173
-11 | -0.49 | 0.10709 | 0.003 | -4.571
-10.5 | -0.49 | 0.09848 | 0.003 | -4.976
-10 | -0.486 | 0.09121 | 0.003 | -5.326
-9.5 | -0.477 | 0.08526 | 0.003 | -5.595
-9 | -0.464 | 0.07891 | 0.003 | -5.875
-8.5 | -0.446 | 0.0727 | 0.003 | -6.128
-8 | -0.423 | 0.06803 | 0.004 | -6.222
-7.5 | -0.397 | 0.06294 | 0.004 | -6.306
-7 | -0.367 | 0.05896 | 0.004 | -6.219
-6.5 | -0.333 | 0.05523 | 0.004 | -6.03
-6 | -0.296 | 0.05172 | 0.004 | -5.719
-5.5 | -0.256 | 0.04876 | 0.004 | -5.248
-5 | -0.214 | 0.04553 | 0.004 | -4.695
-4.5 | -0.17 | 0.04313 | 0.004 | -3.933
-4 | -0.124 | 0.0411 | 0.004 | -3.012
-3.5 | -0.077 | 0.03891 | 0.004 | -1.967
-3 | -0.028 | 0.0374 | 0.004 | -0.75
-2.5 | 0.021 | 0.03574 | 0.004 | 0.6
-2 | 0.072 | 0.03443 | 0.005 | 2.084
-1.5 | 0.123 | 0.03394 | 0.005 | 3.615
-1 | 0.174 | 0.03322 | 0.005 | 5.242
-0.5 | 0.226 | 0.03267 | 0.005 | 6.923
0 | 0.334 | 0.01028 | 0.005 | 32.506
0.5 | 0.389 | 0.01098 | 0.005 | 35.472
1 | 0.446 | 0.01614 | 0.008 | 27.61
1.5 | 0.502 | 0.0167 | 0.008 | 30.068
2 | 0.558 | 0.01725 | 0.008 | 32.365
2.5 | 0.615 | 0.01828 | 0.008 | 33.61
3 | 0.67 | 0.01889 | 0.007 | 35.483
3.5 | 0.726 | 0.0195 | 0.007 | 37.206
4 | 0.781 | 0.02025 | 0.007 | 38.548
4.5 | 0.835 | 0.02103 | 0.007 | 39.713
5 | 0.89 | 0.0198 | 0.006 | 44.927
5.5 | 0.943 | 0.0209 | 0.006 | 45.134
6 | 0.997 | 0.02208 | 0.006 | 45.14
6.5 | 1.05 | 0.02336 | 0.006 | 44.937
7 | 1.102 | 0.02473 | 0.005 | 44.577
7.5 | 1.154 | 0.02631 | 0.005 | 43.877
8 | 1.206 | 0.02788 | 0.005 | 43.244
8.5 | 1.257 | 0.02957 | 0.004 | 42.501
9 | 1.307 | 0.03139 | 0.004 | 41.643
9.5 | 1.357 | 0.03332 | 0.004 | 40.728
10 | 1.406 | 0.0354 | 0.003 | 39.717
10.5 | 1.454 | 0.03771 | 0.003 | 38.563
11 | 1.502 | 0.04009 | 0.003 | 37.467
11.5 | 1.549 | 0.04262 | 0.002 | 36.345
12 | 1.595 | 0.04533 | 0.002 | 35.183
12.5 | 1.64 | 0.04818 | 0.001 | 34.034
13 | 1.684 | 0.05132 | 0.001 | 32.806
13.5 | 1.719 | 0.05451 | 0.001 | 31.537
14 | 1.749 | 0.05798 | 0 | 30.161
14.5 | 1.774 | 0.06171 | 0 | 28.753
15 | 1.795 | 0.06566 | -0.001 | 27.339
15.5 | 1.809 | 0.06995 | -0.001 | 25.863
16 | 1.818 | 0.07457 | -0.002 | 24.375
16.5 | 1.82 | 0.07955 | -0.002 | 22.883
17 | 1.817 | 0.08505 | -0.003 | 21.364
17.5 | 1.797 | 0.1106 | -0.003 | 16.248
18 | 1.775 | 0.11839 | -0.004 | 14.995
18.5 | 1.746 | 0.12627 | -0.004 | 13.83
19 | 1.71 | 0.13462 | -0.005 | 12.701
19.5 | 1.666 | 0.14326 | -0.005 | 11.628
20 | 1.615 | 0.15269 | -0.006 | 10.575

## 22. Re 250k Mach 0.25 (2)
BIGFOIL.COM POLAR EXPORT
Horten 14.00% thick 7.00% camber
Horten 14.00% thick 7.00% camber |  |  |  | Cl Max: | 1.4329 | at alpha= | 9.5 | deg
XFOIL ncrit=9 |  |  |  | L/D Max: | 59.2466 | at alpha= | 6.5 | deg
Re: | 250000 |  |  | Cd Min: | 0.22829 | at alpha= | -20 | deg
Mach: | 0.25 |  |  | Cl=0 at alpha= | -4.0615 | deg
|  |  |  | @ Cl=0.1, Cd= | 0.037299
|  |  |  | @ Cl=0.4, Cd= | 0.02056
|  |  |  | @ Cl=0.6, Cd= | 0.018705
alpha (deg) | Cl | Cd | Cm | Cl/Cd
-20 | -0.5224 | 0.22829 | 0.0463 | -2.2883
-19.5 | -0.5026 | 0.2225 | 0.0427 | -2.2589
-19 | -0.4828 | 0.21664 | 0.0391 | -2.2286
-18.5 | -0.4634 | 0.21073 | 0.035 | -2.199
-17.5 | -0.4023 | 0.19612 | 0.0211 | -2.0513
-17 | -0.3807 | 0.19022 | 0.0175 | -2.0014
-16.5 | -0.3626 | 0.18442 | 0.0144 | -1.9662
-16 | -0.3477 | 0.17907 | 0.0106 | -1.9417
-15.5 | -0.3307 | 0.17283 | 0.0076 | -1.9134
-15 | -0.3101 | 0.16649 | 0.0057 | -1.8626
-14.5 | -0.292 | 0.16064 | 0.003 | -1.8177
-14 | -0.2753 | 0.15466 | 0.0001 | -1.78
-13.5 | -0.2681 | 0.14968 | -0.0045 | -1.7912
-13 | -0.2448 | 0.14236 | -0.0058 | -1.7196
-12.5 | -0.227 | 0.13646 | -0.0079 | -1.6635
-12 | -0.2113 | 0.13052 | -0.0105 | -1.6189
-11.5 | -0.2019 | 0.12494 | -0.0142 | -1.616
-11 | -0.19 | 0.11855 | -0.0169 | -1.6027
-10.5 | -0.1702 | 0.11246 | -0.0181 | -1.5134
-10 | -0.1568 | 0.10683 | -0.0202 | -1.4678
-9.5 | -0.1529 | 0.1015 | -0.0241 | -1.5064
-9 | -0.1434 | 0.09516 | -0.0263 | -1.5069
-8.5 | -0.1282 | 0.0897 | -0.027 | -1.4292
-8 | -0.1232 | 0.08414 | -0.0296 | -1.4642
-7.5 | -0.139 | 0.07909 | -0.0323 | -1.7575
-7 | -0.1485 | 0.0741 | -0.0323 | -2.004
-6.5 | -0.1283 | 0.0686 | -0.031 | -1.8703
-6 | -0.1109 | 0.06381 | -0.0302 | -1.738
-5.5 | -0.0913 | 0.05886 | -0.0295 | -1.5511
-5 | -0.0632 | 0.05424 | -0.0278 | -1.1652
-4.5 | -0.0285 | 0.05005 | -0.0257 | -0.56943
-4 | 0.004 | 0.04554 | -0.0237 | 0.087835
-3.5 | 0.0457 | 0.04197 | -0.0209 | 1.0889
-3 | 0.0846 | 0.03842 | -0.019 | 2.202
-2.5 | 0.1298 | 0.03513 | -0.0161 | 3.6948
-1.5 | 0.224 | 0.02996 | -0.0117 | 7.4766
-1 | 0.2785 | 0.02532 | -0.0081 | 10.9992
-0.5 | 0.3358 | 0.02232 | -0.0068 | 15.0448
0 | 0.3962 | 0.0206 | -0.0064 | 19.233
0.5 | 0.4537 | 0.01999 | -0.0057 | 22.6963
1 | 0.5106 | 0.01925 | -0.0053 | 26.5247
1.5 | 0.5661 | 0.01884 | -0.0044 | 30.0478
2 | 0.6139 | 0.01865 | -0.0025 | 32.9169
2.5 | 0.663 | 0.01847 | -0.0006 | 35.896
3 | 0.7111 | 0.01855 | 0.0014 | 38.3342
3.5 | 0.7529 | 0.01861 | 0.0042 | 40.4567
4 | 0.9501 | 0.01871 | -0.0208 | 50.7803
4.5 | 1.0887 | 0.01914 | -0.0373 | 56.8809
5 | 1.1426 | 0.01947 | -0.0369 | 58.6852
5.5 | 1.1804 | 0.02031 | -0.0341 | 58.1192
6 | 1.2211 | 0.02085 | -0.0315 | 58.5659
6.5 | 1.2661 | 0.02137 | -0.0294 | 59.2466
7 | 1.2921 | 0.02254 | -0.0251 | 57.3248
7.5 | 1.3268 | 0.02322 | -0.0216 | 57.1404
8 | 1.3681 | 0.0239 | -0.0189 | 57.2427
8.5 | 1.3717 | 0.02552 | -0.0117 | 53.75
9 | 1.3936 | 0.0264 | -0.0066 | 52.7879
9.5 | 1.4329 | 0.0271 | -0.0036 | 52.8745
10 | 1.3688 | 0.03007 | 0.0112 | 45.5205
10.5 | 1.3599 | 0.03267 | 0.0164 | 41.6253
11 | 1.4263 | 0.03228 | 0.0173 | 44.1853
11.5 | 1.1582 | 0.05851 | 0.0191 | 19.7949
12 | 1.2783 | 0.05095 | 0.022 | 25.0893
14 | 0.8563 | 0.1325 | 0.0011 | 6.4626
15 | 0.8984 | 0.13948 | 0 | 6.4411
16.5 | 0.8938 | 0.16271 | -0.0088 | 5.4932
17 | 0.9339 | 0.16254 | -0.0081 | 5.7457
17.5 | 0.9171 | 0.17364 | -0.0134 | 5.2816
18 | 0.9597 | 0.17266 | -0.0125 | 5.5583
18.5 | 0.9446 | 0.18375 | -0.0182 | 5.1407
19 | 0.9872 | 0.18241 | -0.0174 | 5.412
19.5 | 0.9769 | 0.19265 | -0.023 | 5.0709

## 23. Re 250k Mach 0.50 (1)
BIGFOIL.COM POLAR EXPORT
Horten 14.00% thick 7.00% camber
Horten 14.00% thick 7.00% camber |  |  |  | Cl Max: | 1.715 | at alpha= | 13 | deg
JavaFoil+Calcfoil stall+Eppler ext transition |  |  |  | L/D Max: | 38.543 | at alpha= | 5 | deg
Re: | 250000 |  |  | Cd Min: | 0.01386 | at alpha= | 0 | deg
Mach: | 0.5 |  |  | Cl=0 at alpha= | -2.717 | deg
|  |  |  | @ Cl=0.1, Cd= | 0.036556
|  |  |  | @ Cl=0.4, Cd= | 0.014169
|  |  |  | @ Cl=0.6, Cd= | 0.020095
alpha (deg) | Cl | Cd | Cm | Cl/Cd
-20 | -0.942 | 0.27607 | 0 | -3.411
-19.5 | -0.915 | 0.27334 | 0 | -3.349
-19 | -0.889 | 0.26857 | 0.001 | -3.311
-18.5 | -0.863 | 0.26095 | 0.001 | -3.307
-18 | -0.835 | 0.25136 | 0.001 | -3.323
-17.5 | -0.809 | 0.24761 | 0.002 | -3.266
-17 | -0.782 | 0.24367 | 0.002 | -3.21
-16.5 | -0.756 | 0.23948 | 0.002 | -3.156
-16 | -0.728 | 0.2348 | 0.002 | -3.101
-15.5 | -0.701 | 0.22468 | 0.002 | -3.121
-15 | -0.675 | 0.22092 | 0.003 | -3.054
-14.5 | -0.648 | 0.21691 | 0.003 | -2.986
-14 | -0.62 | 0.21009 | 0.003 | -2.951
-13.5 | -0.593 | 0.19959 | 0.003 | -2.972
-13 | -0.566 | 0.19643 | 0.003 | -2.882
-12.5 | -0.539 | 0.19332 | 0.004 | -2.789
-12 | -0.511 | 0.18587 | 0.004 | -2.751
-11.5 | -0.484 | 0.1755 | 0.004 | -2.759
-11 | -0.457 | 0.17213 | 0.004 | -2.655
-10.5 | -0.429 | 0.16525 | 0.004 | -2.598
-10 | -0.402 | 0.16218 | 0.004 | -2.479
-9.5 | -0.375 | 0.15362 | 0.004 | -2.439
-9 | -0.347 | 0.14971 | 0.004 | -2.318
-8.5 | -0.32 | 0.14878 | 0.004 | -2.148
-8 | -0.292 | 0.14618 | 0.004 | -1.999
-7.5 | -0.264 | 0.12761 | 0.004 | -2.072
-7 | -0.237 | 0.12575 | 0.004 | -1.884
-6.5 | -0.209 | 0.11862 | 0.004 | -1.764
-6 | -0.182 | 0.11743 | 0.004 | -1.547
-5.5 | -0.154 | 0.10119 | 0.004 | -1.522
-5 | -0.126 | 0.06405 | 0.004 | -1.973
-4.5 | -0.16 | 0.05314 | 0.004 | -3.004
-4 | -0.125 | 0.04681 | 0.004 | -2.671
-3.5 | -0.08 | 0.04353 | 0.004 | -1.842
-3 | -0.03 | 0.04077 | 0.004 | -0.737
-2.5 | 0.023 | 0.03874 | 0.005 | 0.602
-2 | 0.079 | 0.03701 | 0.005 | 2.125
-1.5 | 0.135 | 0.0358 | 0.005 | 3.776
-1 | 0.193 | 0.03496 | 0.005 | 5.51
-0.5 | 0.251 | 0.03436 | 0.005 | 7.297
0 | 0.357 | 0.01386 | 0.005 | 25.742
0.5 | 0.421 | 0.01432 | 0.005 | 29.38
1 | 0.484 | 0.01489 | 0.005 | 32.499
1.5 | 0.547 | 0.01559 | 0.005 | 35.053
2 | 0.609 | 0.02086 | 0.008 | 29.188
2.5 | 0.67 | 0.02161 | 0.008 | 31.023
3 | 0.731 | 0.02248 | 0.008 | 32.544
3.5 | 0.792 | 0.02343 | 0.008 | 33.791
4 | 0.852 | 0.02453 | 0.008 | 34.721
4.5 | 0.911 | 0.02614 | 0.007 | 34.847
5 | 0.969 | 0.02515 | 0.007 | 38.543
5.5 | 1.027 | 0.02677 | 0.007 | 38.376
6 | 1.084 | 0.02853 | 0.006 | 37.998
6.5 | 1.14 | 0.03045 | 0.006 | 37.44
7 | 1.195 | 0.03256 | 0.006 | 36.704
7.5 | 1.249 | 0.03497 | 0.006 | 35.718
8 | 1.302 | 0.03749 | 0.005 | 34.729
8.5 | 1.353 | 0.04024 | 0.005 | 33.635
9 | 1.403 | 0.04323 | 0.004 | 32.463
9.5 | 1.452 | 0.04655 | 0.004 | 31.189
10 | 1.498 | 0.05031 | 0.004 | 29.785
10.5 | 1.543 | 0.05428 | 0.003 | 28.423
11 | 1.585 | 0.05875 | 0.003 | 26.97
11.5 | 1.624 | 0.06376 | 0.002 | 25.462
12 | 1.659 | 0.06929 | 0.002 | 23.938
12.5 | 1.69 | 0.07572 | 0.002 | 22.313
13 | 1.715 | 0.08319 | 0.001 | 20.611
13.5 | 1.696 | 0.09192 | 0.001 | 18.446
14 | 1.619 | 0.10281 | 0 | 15.743
14.5 | 1.331 | 0.15481 | 0 | 8.595
15 | 0.98 | 0.17839 | 0 | 5.495
15.5 | 1.01 | 0.20765 | -0.001 | 4.865
16 | 1.042 | 0.23787 | -0.001 | 4.381
16.5 | 1.077 | 0.26593 | -0.002 | 4.05
17 | 1.11 | 0.27963 | -0.002 | 3.968
17.5 | 1.143 | 0.29108 | -0.003 | 3.925
18 | 1.173 | 0.29932 | -0.003 | 3.92

## 24. Re 250k Mach 0.50 (2)
BIGFOIL.COM POLAR EXPORT
Horten 14.00% thick 7.00% camber
Horten 14.00% thick 7.00% camber |  |  |  | Cl Max: | 0.7669 | at alpha= | 3.5 | deg
XFOIL ncrit=9 |  |  |  | L/D Max: | 28.1741 | at alpha= | 3.5 | deg
Re: | 250000 |  |  | Cd Min: | 0.24682 | at alpha= | -20 | deg
Mach: | 0.5 |  |  | Cl=0 at alpha= | -5.2647 | deg
|  |  |  | @ Cl=0.1, Cd= | 0.048337
|  |  |  | @ Cl=0.4, Cd= | 0.028823
|  |  |  | @ Cl=0.6, Cd= | 0.024595
alpha (deg) | Cl | Cd | Cm | Cl/Cd
-20 | -0.5576 | 0.24682 | 0.0558 | -2.2591
-19.5 | -0.5327 | 0.23963 | 0.0509 | -2.223
-18 | -0.4402 | 0.21684 | 0.0318 | -2.0301
-17.5 | -0.4166 | 0.21022 | 0.0281 | -1.9817
-17 | -0.3933 | 0.20357 | 0.0243 | -1.932
-16 | -0.3487 | 0.19026 | 0.0167 | -1.8328
-15.5 | -0.3247 | 0.1836 | 0.0135 | -1.7685
-15 | -0.3017 | 0.17707 | 0.0102 | -1.7038
-14.5 | -0.28 | 0.17066 | 0.0066 | -1.6407
-13.5 | -0.2372 | 0.15743 | -0.0001 | -1.5067
-13 | -0.2142 | 0.15107 | -0.0029 | -1.4179
-12.5 | -0.1933 | 0.1448 | -0.006 | -1.3349
-11.5 | -0.1559 | 0.13213 | -0.0126 | -1.1799
-11 | -0.1342 | 0.12579 | -0.0148 | -1.0669
-10.5 | -0.1154 | 0.11975 | -0.0176 | -0.96367
-10 | -0.1102 | 0.1151 | -0.0228 | -0.95743
-9.5 | -0.083 | 0.10769 | -0.0234 | -0.77073
-9 | -0.0633 | 0.10192 | -0.0253 | -0.62108
-8.5 | -0.0552 | 0.0968 | -0.0294 | -0.57025
-8 | -0.0467 | 0.09105 | -0.0326 | -0.5129
-7.5 | -0.0247 | 0.0849 | -0.033 | -0.29093
-7 | -0.0138 | 0.07945 | -0.0352 | -0.17369
-6.5 | -0.0215 | 0.07468 | -0.0382 | -0.2879
-6 | -0.0301 | 0.07073 | -0.0377 | -0.42556
-5.5 | -0.008 | 0.06492 | -0.0361 | -0.12323
-5 | 0.009 | 0.06075 | -0.0352 | 0.14815
-4.5 | 0.0306 | 0.05616 | -0.0336 | 0.54487
-4 | 0.0594 | 0.05154 | -0.0312 | 1.1525
-3.5 | 0.0984 | 0.04856 | -0.0283 | 2.0264
-3 | 0.1328 | 0.04376 | -0.0255 | 3.0347
-2.5 | 0.1775 | 0.04105 | -0.0219 | 4.324
-2 | 0.2203 | 0.03736 | -0.0188 | 5.8967
-1.5 | 0.2695 | 0.0348 | -0.0153 | 7.7443
-1 | 0.3217 | 0.0334 | -0.0115 | 9.6317
-0.5 | 0.3743 | 0.03037 | -0.009 | 12.3247
0 | 0.4356 | 0.02668 | -0.0055 | 16.3268
0.5 | 0.4982 | 0.0251 | -0.004 | 19.8486
1 | 0.5651 | 0.02427 | -0.0029 | 23.2839
1.5 | 0.6112 | 0.0247 | -0.0005 | 24.7449
2 | 0.67 | 0.02438 | 0.0016 | 27.4815
2.5 | 0.6951 | 0.02599 | 0.0066 | 26.7449
3 | 0.7275 | 0.02669 | 0.0113 | 27.2574
3.5 | 0.7669 | 0.02722 | 0.0157 | 28.1741
4 | 0.6577 | 0.03518 | 0.0269 | 18.6953
4.5 | 0.7224 | 0.03402 | 0.0305 | 21.2346

## 25. Re 500k Mach 0.00 (1)
BIGFOIL.COM POLAR EXPORT
Horten 14.00% thick 7.00% camber
Horten 14.00% thick 7.00% camber |  |  |  | Cl Max: | 1.879 | at alpha= | 17.5 | deg
JavaFoil+Calcfoil stall+Eppler ext transition |  |  |  | L/D Max: | 65.794 | at alpha= | 4.5 | deg
Re: | 500000 |  |  | Cd Min: | 0.01215 | at alpha= | -0.5 | deg
Mach: | 0 |  |  | Cl=0 at alpha= | -2.7188 | deg
|  |  |  | @ Cl=0.1, Cd= | 0.030886
|  |  |  | @ Cl=0.4, Cd= | 0.012415
|  |  |  | @ Cl=0.6, Cd= | 0.012725
alpha (deg) | Cl | Cd | Cm | Cl/Cd
-19.5 | -0.558 | 0.21958 | 0 | -2.54
-19 | -0.569 | 0.20733 | 0 | -2.745
-18.5 | -0.58 | 0.19829 | 0.001 | -2.925
-18 | -0.59 | 0.18606 | 0.001 | -3.173
-17.5 | -0.6 | 0.17859 | 0.001 | -3.361
-17 | -0.608 | 0.16786 | 0.001 | -3.623
-16.5 | -0.615 | 0.16056 | 0.001 | -3.829
-16 | -0.62 | 0.14957 | 0.002 | -4.147
-15.5 | -0.625 | 0.14361 | 0.002 | -4.349
-15 | -0.627 | 0.13474 | 0.002 | -4.656
-14.5 | -0.629 | 0.12833 | 0.002 | -4.898
-14 | -0.628 | 0.12031 | 0.002 | -5.22
-13.5 | -0.626 | 0.11407 | 0.002 | -5.483
-13 | -0.621 | 0.10711 | 0.003 | -5.798
-12.5 | -0.614 | 0.10072 | 0.003 | -6.099
-12 | -0.605 | 0.09508 | 0.003 | -6.365
-11.5 | -0.594 | 0.08942 | 0.003 | -6.64
-11 | -0.58 | 0.08445 | 0.003 | -6.864
-10.5 | -0.563 | 0.07934 | 0.003 | -7.095
-10 | -0.544 | 0.07462 | 0.003 | -7.285
-9.5 | -0.521 | 0.07015 | 0.003 | -7.433
-9 | -0.497 | 0.06617 | 0.004 | -7.505
-8.5 | -0.469 | 0.06212 | 0.004 | -7.553
-8 | -0.439 | 0.05845 | 0.004 | -7.515
-7.5 | -0.407 | 0.05508 | 0.004 | -7.383
-7 | -0.372 | 0.05134 | 0.004 | -7.242
-6.5 | -0.335 | 0.04901 | 0.004 | -6.83
-6 | -0.295 | 0.04585 | 0.004 | -6.441
-5.5 | -0.254 | 0.04336 | 0.004 | -5.86
-5 | -0.211 | 0.0412 | 0.004 | -5.128
-4.5 | -0.167 | 0.03921 | 0.004 | -4.26
-4 | -0.122 | 0.03738 | 0.005 | -3.253
-3.5 | -0.075 | 0.03575 | 0.005 | -2.098
-3 | -0.027 | 0.03427 | 0.005 | -0.801
-2.5 | 0.021 | 0.033 | 0.005 | 0.637
-2 | 0.07 | 0.03187 | 0.005 | 2.203
-1.5 | 0.12 | 0.03023 | 0.005 | 3.978
-1 | 0.172 | 0.02869 | 0.006 | 5.979
-0.5 | 0.271 | 0.01215 | 0.009 | 22.285
0 | 0.332 | 0.01219 | 0.009 | 27.279
0.5 | 0.393 | 0.01244 | 0.008 | 31.616
1 | 0.454 | 0.01222 | 0.008 | 37.152
1.5 | 0.514 | 0.01257 | 0.008 | 40.898
2 | 0.573 | 0.01266 | 0.008 | 45.267
2.5 | 0.631 | 0.0128 | 0.008 | 49.316
3 | 0.686 | 0.01305 | 0.008 | 52.549
3.5 | 0.736 | 0.01393 | 0.007 | 52.86
4 | 0.786 | 0.01459 | 0.007 | 53.846
4.5 | 0.837 | 0.01272 | 0.007 | 65.794
5 | 0.889 | 0.01356 | 0.007 | 65.541
5.5 | 0.94 | 0.01458 | 0.006 | 64.514
6 | 0.992 | 0.0155 | 0.006 | 64.015
6.5 | 1.043 | 0.01647 | 0.006 | 63.336
7 | 1.095 | 0.01753 | 0.005 | 62.446
7.5 | 1.145 | 0.01865 | 0.005 | 61.422
8 | 1.196 | 0.01984 | 0.005 | 60.274
8.5 | 1.246 | 0.02113 | 0.004 | 58.976
9 | 1.295 | 0.0226 | 0.004 | 57.332
9.5 | 1.345 | 0.02403 | 0.004 | 55.943
10 | 1.393 | 0.02568 | 0.003 | 54.248
10.5 | 1.441 | 0.0273 | 0.003 | 52.788
11 | 1.489 | 0.02908 | 0.003 | 51.186
11.5 | 1.535 | 0.03095 | 0.002 | 49.603
12 | 1.581 | 0.0329 | 0.002 | 48.059
12.5 | 1.627 | 0.03503 | 0.001 | 46.438
13 | 1.671 | 0.03733 | 0.001 | 44.762
13.5 | 1.709 | 0.03972 | 0.001 | 43.026
14 | 1.743 | 0.04233 | 0 | 41.167
14.5 | 1.773 | 0.04509 | 0 | 39.328
15 | 1.801 | 0.04804 | -0.001 | 37.489
15.5 | 1.824 | 0.05116 | -0.001 | 35.654
16 | 1.844 | 0.05456 | -0.002 | 33.792
16.5 | 1.86 | 0.05813 | -0.002 | 31.993
17 | 1.872 | 0.06209 | -0.003 | 30.151
17.5 | 1.879 | 0.06634 | -0.003 | 28.325
18 | 1.865 | 0.08967 | -0.003 | 20.799
18.5 | 1.862 | 0.09646 | -0.004 | 19.302
19 | 1.855 | 0.10256 | -0.004 | 18.09
19.5 | 1.845 | 0.1084 | -0.005 | 17.021
20 | 1.831 | 0.11455 | -0.005 | 15.984

## 26. Re 500k Mach 0.00 (2)
BIGFOIL.COM POLAR EXPORT
Horten 14.00% thick 7.00% camber
Horten 14.00% thick 7.00% camber |  |  |  | Cl Max: | 1.6166 | at alpha= | 16 | deg
XFOIL ncrit=9 |  |  |  | L/D Max: | 93.7037 | at alpha= | 8.5 | deg
Re: | 500000 |  |  | Cd Min: | 0.22297 | at alpha= | -20 | deg
Mach: | 0 |  |  | Cl=0 at alpha= | -3.844 | deg
|  |  |  | @ Cl=0.1, Cd= | 0.018609
|  |  |  | @ Cl=0.4, Cd= | 0.013194
|  |  |  | @ Cl=0.6, Cd= | 0.012648
alpha (deg) | Cl | Cd | Cm | Cl/Cd
-20 | -0.5171 | 0.22297 | 0.0416 | -2.3191
-19.5 | -0.4968 | 0.21678 | 0.0394 | -2.2917
-19 | -0.478 | 0.21152 | 0.0363 | -2.2598
-18.5 | -0.4307 | 0.20259 | 0.0238 | -2.126
-18 | -0.4105 | 0.19671 | 0.02 | -2.0868
-17.5 | -0.3971 | 0.19061 | 0.0165 | -2.0833
-17 | -0.3826 | 0.18442 | 0.0133 | -2.0746
-16.5 | -0.363 | 0.17862 | 0.0113 | -2.0322
-16 | -0.3451 | 0.17319 | 0.0087 | -1.9926
-15.5 | -0.3281 | 0.16753 | 0.006 | -1.9585
-15 | -0.3121 | 0.16142 | 0.003 | -1.9335
-14 | -0.2851 | 0.1483 | -0.0031 | -1.9225
-13.5 | -0.2676 | 0.14272 | -0.0052 | -1.875
-13 | -0.2513 | 0.13695 | -0.0077 | -1.835
-12.5 | -0.2366 | 0.13103 | -0.0102 | -1.8057
-12 | -0.2348 | 0.12411 | -0.0149 | -1.8919
-11.5 | -0.2184 | 0.11759 | -0.0166 | -1.8573
-11 | -0.2009 | 0.11223 | -0.0179 | -1.7901
-10.5 | -0.187 | 0.10671 | -0.0199 | -1.7524
-10 | -0.1827 | 0.10031 | -0.0233 | -1.8214
-9.5 | -0.1991 | 0.09338 | -0.0293 | -2.1321
-9 | -0.1739 | 0.08778 | -0.0283 | -1.9811
-8.5 | -0.1643 | 0.08279 | -0.0294 | -1.9845
-8 | -0.1711 | 0.07741 | -0.0312 | -2.2103
-7.5 | -0.1789 | 0.07272 | -0.0299 | -2.4601
-6.5 | -0.1648 | 0.06097 | -0.029 | -2.703
-6 | -0.1406 | 0.05663 | -0.0278 | -2.4828
-5.5 | -0.1176 | 0.0495 | -0.0258 | -2.3758
-5 | -0.085 | 0.04609 | -0.0242 | -1.8442
-4 | -0.0122 | 0.0375 | -0.0194 | -0.32533
-3 | 0.066 | 0.02616 | -0.0114 | 2.5229
-2.5 | 0.1081 | 0.01681 | -0.0073 | 6.4307
-2 | 0.1644 | 0.01554 | -0.0068 | 10.5792
-1.5 | 0.2199 | 0.01477 | -0.0065 | 14.8883
-1 | 0.2757 | 0.01404 | -0.006 | 19.6368
-0.5 | 0.3293 | 0.01373 | -0.0053 | 23.984
0 | 0.382 | 0.01331 | -0.0045 | 28.7002
0.5 | 0.4334 | 0.01298 | -0.0033 | 33.3898
1 | 0.4846 | 0.013 | -0.0022 | 37.2769
1.5 | 0.5348 | 0.01275 | -0.0009 | 41.9451
2 | 0.5849 | 0.01263 | 0.0003 | 46.3104
2.5 | 0.6347 | 0.01269 | 0.0015 | 50.0158
3 | 0.6849 | 0.0126 | 0.0026 | 54.3571
3.5 | 0.735 | 0.01261 | 0.0037 | 58.2871
4 | 0.7493 | 0.011 | 0.0121 | 68.1182
4.5 | 0.8423 | 0.01165 | 0.0051 | 72.3004
5.5 | 1.0292 | 0.01291 | -0.0108 | 79.7211
6 | 1.1152 | 0.01332 | -0.0174 | 83.7237
6.5 | 1.185 | 0.01373 | -0.0211 | 86.3074
7 | 1.2419 | 0.014 | -0.0222 | 88.7071
7.5 | 1.3021 | 0.01433 | -0.0241 | 90.8653
8 | 1.3627 | 0.01475 | -0.0262 | 92.3864
8.5 | 1.4168 | 0.01512 | -0.0271 | 93.7037
9 | 1.4513 | 0.01566 | -0.0241 | 92.6756
9.5 | 1.4832 | 0.01622 | -0.0208 | 91.4427
10 | 1.5117 | 0.01676 | -0.0169 | 90.1969
10.5 | 1.5345 | 0.01745 | -0.0121 | 87.937
11 | 1.5511 | 0.01822 | -0.0064 | 85.1317
11.5 | 1.5524 | 0.019 | 0.0019 | 81.7053
12 | 1.5543 | 0.0202 | 0.0086 | 76.9455
12.5 | 1.5654 | 0.022 | 0.0122 | 71.1545
13 | 1.5762 | 0.02442 | 0.0142 | 64.5455
13.5 | 1.5908 | 0.02687 | 0.0157 | 59.2036
14 | 1.6 | 0.02999 | 0.0167 | 53.3511
14.5 | 1.605 | 0.03363 | 0.0174 | 47.7252
15 | 1.6145 | 0.03682 | 0.0182 | 43.8485
15.5 | 1.6079 | 0.04178 | 0.0183 | 38.4849
16 | 1.6166 | 0.04529 | 0.0186 | 35.6944
16.5 | 1.6038 | 0.05154 | 0.0178 | 31.1176
17 | 1.6069 | 0.05601 | 0.0174 | 28.6895
17.5 | 1.5815 | 0.06427 | 0.0156 | 24.6071
18 | 1.5684 | 0.07108 | 0.0142 | 22.0653
18.5 | 1.5526 | 0.07844 | 0.0125 | 19.7935
19 | 1.5321 | 0.08662 | 0.0104 | 17.6876
19.5 | 1.5214 | 0.0935 | 0.0085 | 16.2717
20 | 1.5002 | 0.10209 | 0.0059 | 14.6949

## 27. Re 500k Mach 0.10 (1)
BIGFOIL.COM POLAR EXPORT
Horten 14.00% thick 7.00% camber
Horten 14.00% thick 7.00% camber |  |  |  | Cl Max: | 1.873 | at alpha= | 17.5 | deg
JavaFoil+Calcfoil stall+Eppler ext transition |  |  |  | L/D Max: | 64.975 | at alpha= | 4.5 | deg
Re: | 500000 |  |  | Cd Min: | 0.01218 | at alpha= | -0.5 | deg
Mach: | 0.1 |  |  | Cl=0 at alpha= | -2.7143 | deg
|  |  |  | @ Cl=0.1, Cd= | 0.030808
|  |  |  | @ Cl=0.4, Cd= | 0.012462
|  |  |  | @ Cl=0.6, Cd= | 0.012794
alpha (deg) | Cl | Cd | Cm | Cl/Cd
-19 | -0.519 | 0.21682 | 0 | -2.393
-18.5 | -0.532 | 0.20646 | 0.001 | -2.578
-18 | -0.545 | 0.19579 | 0.001 | -2.785
-17.5 | -0.558 | 0.18277 | 0.001 | -3.051
-17 | -0.568 | 0.1746 | 0.001 | -3.256
-16.5 | -0.578 | 0.1649 | 0.001 | -3.504
-16 | -0.586 | 0.15524 | 0.002 | -3.775
-15.5 | -0.593 | 0.14667 | 0.002 | -4.043
-15 | -0.599 | 0.13808 | 0.002 | -4.336
-14.5 | -0.603 | 0.13069 | 0.002 | -4.61
-14 | -0.605 | 0.12407 | 0.002 | -4.875
-13.5 | -0.605 | 0.11592 | 0.002 | -5.219
-13 | -0.603 | 0.10965 | 0.003 | -5.5
-12.5 | -0.599 | 0.10366 | 0.003 | -5.776
-12 | -0.592 | 0.09641 | 0.003 | -6.14
-11.5 | -0.583 | 0.09123 | 0.003 | -6.386
-11 | -0.57 | 0.08516 | 0.003 | -6.698
-10.5 | -0.556 | 0.08059 | 0.003 | -6.893
-10 | -0.538 | 0.07569 | 0.003 | -7.103
-9.5 | -0.517 | 0.07122 | 0.003 | -7.258
-9 | -0.493 | 0.06651 | 0.004 | -7.417
-8.5 | -0.467 | 0.06248 | 0.004 | -7.473
-8 | -0.438 | 0.05888 | 0.004 | -7.435
-7.5 | -0.406 | 0.055 | 0.004 | -7.382
-7 | -0.372 | 0.05159 | 0.004 | -7.203
-6.5 | -0.335 | 0.04869 | 0.004 | -6.88
-6 | -0.296 | 0.04605 | 0.004 | -6.421
-5.5 | -0.255 | 0.04353 | 0.004 | -5.848
-5 | -0.212 | 0.04135 | 0.004 | -5.124
-4.5 | -0.168 | 0.03934 | 0.004 | -4.26
-4 | -0.122 | 0.03753 | 0.005 | -3.251
-3.5 | -0.075 | 0.0359 | 0.005 | -2.098
-3 | -0.028 | 0.03439 | 0.005 | -0.802
-2.5 | 0.021 | 0.03317 | 0.005 | 0.636
-2 | 0.071 | 0.03151 | 0.005 | 2.238
-1.5 | 0.121 | 0.0303 | 0.005 | 3.987
-1 | 0.172 | 0.02896 | 0.006 | 5.943
-0.5 | 0.272 | 0.01218 | 0.009 | 22.337
0 | 0.334 | 0.01226 | 0.009 | 27.257
0.5 | 0.395 | 0.01248 | 0.009 | 31.68
1 | 0.456 | 0.01226 | 0.008 | 37.199
1.5 | 0.516 | 0.01261 | 0.008 | 40.948
2 | 0.576 | 0.01271 | 0.008 | 45.292
2.5 | 0.633 | 0.01291 | 0.008 | 49.061
3 | 0.687 | 0.01316 | 0.008 | 52.21
3.5 | 0.737 | 0.01411 | 0.007 | 52.241
4 | 0.788 | 0.01478 | 0.007 | 53.278
4.5 | 0.839 | 0.01292 | 0.007 | 64.975
5 | 0.891 | 0.01376 | 0.007 | 64.787
5.5 | 0.943 | 0.01466 | 0.006 | 64.341
6 | 0.995 | 0.01574 | 0.006 | 63.26
6.5 | 1.047 | 0.01672 | 0.006 | 62.638
7 | 1.099 | 0.01778 | 0.005 | 61.783
7.5 | 1.149 | 0.01892 | 0.005 | 60.771
8 | 1.2 | 0.02012 | 0.005 | 59.656
8.5 | 1.25 | 0.02143 | 0.004 | 58.355
9 | 1.3 | 0.02292 | 0.004 | 56.73
9.5 | 1.349 | 0.02439 | 0.004 | 55.325
10 | 1.398 | 0.02607 | 0.003 | 53.628
10.5 | 1.446 | 0.0277 | 0.003 | 52.199
11 | 1.494 | 0.02953 | 0.003 | 50.583
11.5 | 1.54 | 0.03144 | 0.002 | 49.002
12 | 1.587 | 0.03342 | 0.002 | 47.473
12.5 | 1.632 | 0.03561 | 0.001 | 45.829
13 | 1.676 | 0.03794 | 0.001 | 44.178
13.5 | 1.714 | 0.04038 | 0.001 | 42.432
14 | 1.747 | 0.04305 | 0 | 40.578
14.5 | 1.777 | 0.04587 | 0 | 38.739
15 | 1.804 | 0.04891 | -0.001 | 36.88
15.5 | 1.826 | 0.05211 | -0.001 | 35.037
16 | 1.844 | 0.05558 | -0.002 | 33.175
16.5 | 1.858 | 0.05929 | -0.002 | 31.344
17 | 1.869 | 0.06333 | -0.003 | 29.506
17.5 | 1.873 | 0.06773 | -0.003 | 27.659
18 | 1.856 | 0.09254 | -0.004 | 20.061
18.5 | 1.851 | 0.0987 | -0.004 | 18.753
19 | 1.841 | 0.10486 | -0.004 | 17.558
19.5 | 1.827 | 0.11098 | -0.005 | 16.464
20 | 1.809 | 0.11739 | -0.006 | 15.411

## 28. Re 500k Mach 0.10 (2)
BIGFOIL.COM POLAR EXPORT
Horten 14.00% thick 7.00% camber
Horten 14.00% thick 7.00% camber |  |  |  | Cl Max: | 1.6068 | at alpha= | 16 | deg
XFOIL ncrit=9 |  |  |  | L/D Max: | 92.8078 | at alpha= | 8.5 | deg
Re: | 500000 |  |  | Cd Min: | 0.21737 | at alpha= | -19.5 | deg
Mach: | 0.1 |  |  | Cl=0 at alpha= | -3.8604 | deg
|  |  |  | @ Cl=0.1, Cd= | 0.018641
|  |  |  | @ Cl=0.4, Cd= | 0.013278
|  |  |  | @ Cl=0.6, Cd= | 0.012709
alpha (deg) | Cl | Cd | Cm | Cl/Cd
-19.5 | -0.4976 | 0.21737 | 0.0397 | -2.2892
-19 | -0.4786 | 0.21208 | 0.0366 | -2.2567
-18.5 | -0.4256 | 0.20254 | 0.0224 | -2.1013
-18 | -0.4114 | 0.19729 | 0.0204 | -2.0853
-17.5 | -0.3975 | 0.19116 | 0.0168 | -2.0794
-17 | -0.3827 | 0.18496 | 0.0136 | -2.0691
-16.5 | -0.3629 | 0.17912 | 0.0116 | -2.026
-16 | -0.3449 | 0.17366 | 0.009 | -1.9861
-15.5 | -0.3277 | 0.16798 | 0.0062 | -1.9508
-15 | -0.3115 | 0.16184 | 0.0033 | -1.9247
-14 | -0.2839 | 0.14875 | -0.0029 | -1.9086
-13.5 | -0.2661 | 0.14314 | -0.005 | -1.859
-13 | -0.2497 | 0.13736 | -0.0075 | -1.8179
-12.5 | -0.2349 | 0.13144 | -0.01 | -1.7871
-12 | -0.2325 | 0.12453 | -0.0148 | -1.867
-11.5 | -0.2157 | 0.11802 | -0.0165 | -1.8277
-11 | -0.1981 | 0.11261 | -0.0178 | -1.7592
-10.5 | -0.1841 | 0.10708 | -0.0199 | -1.7193
-10 | -0.1807 | 0.10064 | -0.0235 | -1.7955
-9 | -0.1687 | 0.08823 | -0.0281 | -1.912
-8.5 | -0.1585 | 0.08325 | -0.0293 | -1.9039
-8 | -0.164 | 0.07779 | -0.0314 | -2.1082
-7.5 | -0.1734 | 0.07306 | -0.0301 | -2.3734
-6.5 | -0.1612 | 0.06142 | -0.0293 | -2.6246
-6 | -0.1375 | 0.05701 | -0.0282 | -2.4119
-5 | -0.0829 | 0.04646 | -0.0246 | -1.7843
-4.5 | -0.0465 | 0.04278 | -0.0227 | -1.087
-4 | -0.0104 | 0.03779 | -0.0198 | -0.27521
-3 | 0.0641 | 0.02527 | -0.0111 | 2.5366
-2.5 | 0.1091 | 0.01696 | -0.0075 | 6.4328
-2 | 0.1653 | 0.01579 | -0.0069 | 10.4687
-1.5 | 0.2218 | 0.01485 | -0.0066 | 14.936
-1 | 0.278 | 0.01418 | -0.0062 | 19.6051
0 | 0.3852 | 0.01337 | -0.0046 | 28.8108
0.5 | 0.4369 | 0.01305 | -0.0034 | 33.4789
1 | 0.4883 | 0.01303 | -0.0023 | 37.4751
1.5 | 0.5388 | 0.0128 | -0.001 | 42.0938
2 | 0.589 | 0.0127 | 0.0003 | 46.378
2.5 | 0.6391 | 0.01274 | 0.0016 | 50.1648
3 | 0.6897 | 0.01267 | 0.0027 | 54.4357
3.5 | 0.7399 | 0.01271 | 0.0038 | 58.214
4 | 0.7529 | 0.01107 | 0.0125 | 68.0126
4.5 | 0.8451 | 0.01171 | 0.0058 | 72.1691
5.5 | 1.0349 | 0.01301 | -0.0104 | 79.5465
6 | 1.1209 | 0.01346 | -0.0169 | 83.2764
6.5 | 1.1924 | 0.01386 | -0.0208 | 86.0317
7 | 1.2495 | 0.01415 | -0.0218 | 88.3039
7.5 | 1.3099 | 0.01456 | -0.0237 | 89.9657
8 | 1.3714 | 0.01494 | -0.0259 | 91.7938
8.5 | 1.4246 | 0.01535 | -0.0264 | 92.8078
9 | 1.4583 | 0.016 | -0.0233 | 91.1437
9.5 | 1.4894 | 0.01649 | -0.0196 | 90.3214
10 | 1.5163 | 0.01707 | -0.0154 | 88.8284
10.5 | 1.5375 | 0.01789 | -0.0103 | 85.9419
11 | 1.5492 | 0.01863 | -0.0037 | 83.1562
11.5 | 1.5436 | 0.01951 | 0.0055 | 79.1184
12 | 1.5502 | 0.021 | 0.0107 | 73.819
12.5 | 1.5603 | 0.02315 | 0.0137 | 67.3996
13 | 1.5716 | 0.02576 | 0.0154 | 61.0093
13.5 | 1.5903 | 0.02795 | 0.017 | 56.898
14 | 1.592 | 0.03184 | 0.0178 | 50
14.5 | 1.598 | 0.03541 | 0.0185 | 45.1285
15 | 1.6014 | 0.03928 | 0.0191 | 40.7688
15.5 | 1.5967 | 0.04418 | 0.0192 | 36.1408
16 | 1.6068 | 0.04768 | 0.0194 | 33.6997
16.5 | 1.5903 | 0.05449 | 0.0184 | 29.1852
17 | 1.5937 | 0.05904 | 0.0179 | 26.9936
17.5 | 1.5701 | 0.06713 | 0.0162 | 23.3889
18 | 1.5528 | 0.0746 | 0.0145 | 20.815
18.5 | 1.5469 | 0.08067 | 0.0131 | 19.1757
19 | 1.5186 | 0.09 | 0.0106 | 16.8733
19.5 | 1.5044 | 0.0975 | 0.0084 | 15.4297
20 | 1.4916 | 0.10493 | 0.0061 | 14.2152

## 29. Re 500k Mach 0.25 (1)
BIGFOIL.COM POLAR EXPORT
Horten 14.00% thick 7.00% camber
Horten 14.00% thick 7.00% camber |  |  |  | Cl Max: | 1.837 | at alpha= | 16.5 | deg
JavaFoil+Calcfoil stall+Eppler ext transition |  |  |  | L/D Max: | 60.977 | at alpha= | 5 | deg
Re: | 500000 |  |  | Cd Min: | 0.01176 | at alpha= | 0.5 | deg
Mach: | 0.25 |  |  | Cl=0 at alpha= | -2.72 | deg
|  |  |  | @ Cl=0.1, Cd= | 0.031502
|  |  |  | @ Cl=0.4, Cd= | 0.011796
|  |  |  | @ Cl=0.6, Cd= | 0.013229
alpha (deg) | Cl | Cd | Cm | Cl/Cd
-16 | -0.256 | 0.20577 | 0.002 | -1.246
-15.5 | -0.298 | 0.19216 | 0.002 | -1.549
-15 | -0.334 | 0.17768 | 0.002 | -1.88
-14.5 | -0.367 | 0.16334 | 0.002 | -2.245
-14 | -0.396 | 0.15661 | 0.002 | -2.527
-13.5 | -0.421 | 0.14241 | 0.002 | -2.957
-13 | -0.443 | 0.13215 | 0.002 | -3.353
-12.5 | -0.461 | 0.12209 | 0.003 | -3.777
-12 | -0.475 | 0.1122 | 0.003 | -4.234
-11.5 | -0.485 | 0.10238 | 0.003 | -4.734
-11 | -0.49 | 0.09571 | 0.003 | -5.119
-10.5 | -0.49 | 0.08793 | 0.003 | -5.578
-10 | -0.486 | 0.0825 | 0.003 | -5.894
-9.5 | -0.478 | 0.07691 | 0.003 | -6.209
-9 | -0.464 | 0.07144 | 0.004 | -6.496
-8.5 | -0.446 | 0.06615 | 0.004 | -6.743
-8 | -0.424 | 0.06175 | 0.004 | -6.863
-7.5 | -0.397 | 0.05765 | 0.004 | -6.892
-7 | -0.367 | 0.05381 | 0.004 | -6.823
-6.5 | -0.333 | 0.0506 | 0.004 | -6.591
-6 | -0.296 | 0.04749 | 0.004 | -6.239
-5.5 | -0.256 | 0.04477 | 0.004 | -5.726
-5 | -0.214 | 0.04234 | 0.004 | -5.059
-4.5 | -0.17 | 0.04013 | 0.004 | -4.237
-4 | -0.124 | 0.03829 | 0.005 | -3.242
-3.5 | -0.077 | 0.03655 | 0.005 | -2.101
-3 | -0.028 | 0.03465 | 0.005 | -0.812
-2.5 | 0.022 | 0.03327 | 0.005 | 0.648
-2 | 0.072 | 0.0321 | 0.005 | 2.248
-1.5 | 0.124 | 0.03099 | 0.005 | 3.988
-1 | 0.176 | 0.02942 | 0.005 | 5.983
-0.5 | 0.23 | 0.02731 | 0.006 | 8.431
0 | 0.343 | 0.01221 | 0.009 | 28.073
0.5 | 0.405 | 0.01176 | 0.009 | 34.476
1 | 0.467 | 0.01292 | 0.009 | 36.184
1.5 | 0.528 | 0.01297 | 0.008 | 40.717
2 | 0.587 | 0.01314 | 0.008 | 44.678
2.5 | 0.641 | 0.01351 | 0.008 | 47.436
3 | 0.693 | 0.01415 | 0.008 | 48.966
3.5 | 0.746 | 0.01478 | 0.007 | 50.472
4 | 0.8 | 0.01584 | 0.007 | 50.478
4.5 | 0.854 | 0.01652 | 0.007 | 51.687
5 | 0.908 | 0.01489 | 0.007 | 60.977
5.5 | 0.961 | 0.01583 | 0.006 | 60.713
6 | 1.015 | 0.01683 | 0.006 | 60.274
6.5 | 1.068 | 0.01804 | 0.006 | 59.188
7 | 1.12 | 0.01919 | 0.006 | 58.365
7.5 | 1.172 | 0.0204 | 0.005 | 57.458
8 | 1.224 | 0.02173 | 0.005 | 56.317
8.5 | 1.275 | 0.02316 | 0.005 | 55.05
9 | 1.325 | 0.02467 | 0.004 | 53.717
9.5 | 1.375 | 0.02642 | 0.004 | 52.045
10 | 1.424 | 0.02817 | 0.003 | 50.56
10.5 | 1.473 | 0.03006 | 0.003 | 48.996
11 | 1.521 | 0.03209 | 0.003 | 47.384
11.5 | 1.567 | 0.03422 | 0.002 | 45.811
12 | 1.614 | 0.03648 | 0.002 | 44.232
12.5 | 1.659 | 0.03889 | 0.001 | 42.645
13 | 1.702 | 0.04149 | 0.001 | 41.03
13.5 | 1.738 | 0.04435 | 0.001 | 39.181
14 | 1.767 | 0.04732 | 0 | 37.348
14.5 | 1.792 | 0.05059 | 0 | 35.429
15 | 1.813 | 0.05407 | -0.001 | 33.531
15.5 | 1.827 | 0.05786 | -0.001 | 31.57
16 | 1.835 | 0.06194 | -0.002 | 29.619
16.5 | 1.837 | 0.06646 | -0.002 | 27.637
17 | 1.832 | 0.07145 | -0.003 | 25.643
17.5 | 1.804 | 0.09901 | -0.003 | 18.224
18 | 1.783 | 0.10621 | -0.004 | 16.783
18.5 | 1.753 | 0.11321 | -0.004 | 15.487
19 | 1.717 | 0.1208 | -0.005 | 14.212
19.5 | 1.673 | 0.12873 | -0.005 | 12.994
20 | 1.622 | 0.13681 | -0.006 | 11.853

## 30. Re 500k Mach 0.25 (2)
BIGFOIL.COM POLAR EXPORT
Horten 14.00% thick 7.00% camber
Horten 14.00% thick 7.00% camber |  |  |  | Cl Max: | 1.5485 | at alpha= | 14 | deg
XFOIL ncrit=9 |  |  |  | L/D Max: | 87.5788 | at alpha= | 8 | deg
Re: | 500000 |  |  | Cd Min: | 0.22075 | at alpha= | -19.5 | deg
Mach: | 0.25 |  |  | Cl=0 at alpha= | -4.0028 | deg
|  |  |  | @ Cl=0.1, Cd= | 0.021908
|  |  |  | @ Cl=0.4, Cd= | 0.013742
|  |  |  | @ Cl=0.6, Cd= | 0.013132
alpha (deg) | Cl | Cd | Cm | Cl/Cd
-19.5 | -0.5024 | 0.22075 | 0.0417 | -2.2759
-19 | -0.4727 | 0.21423 | 0.0352 | -2.2065
-18.5 | -0.4333 | 0.20623 | 0.0255 | -2.1011
-18 | -0.4156 | 0.20039 | 0.0225 | -2.074
-17.5 | -0.4002 | 0.19419 | 0.0187 | -2.0609
-17 | -0.3833 | 0.18784 | 0.0155 | -2.0406
-16.5 | -0.3629 | 0.1819 | 0.0132 | -1.9951
-16 | -0.344 | 0.1763 | 0.0105 | -1.9512
-15.5 | -0.3255 | 0.17042 | 0.0075 | -1.91
-15 | -0.3088 | 0.16412 | 0.0043 | -1.8816
-14 | -0.2774 | 0.15117 | -0.0018 | -1.835
-13.5 | -0.2587 | 0.1454 | -0.0041 | -1.7792
-13 | -0.2417 | 0.13957 | -0.0066 | -1.7317
-12.5 | -0.2255 | 0.13345 | -0.0094 | -1.6898
-12 | -0.2216 | 0.12677 | -0.0142 | -1.748
-11.5 | -0.2019 | 0.12026 | -0.0156 | -1.6789
-11 | -0.1837 | 0.11466 | -0.0173 | -1.6021
-10.5 | -0.1693 | 0.10903 | -0.0194 | -1.5528
-10 | -0.1681 | 0.10256 | -0.0239 | -1.639
-9.5 | -0.1672 | 0.09615 | -0.0277 | -1.7389
-9 | -0.1437 | 0.09051 | -0.0273 | -1.5877
-8.5 | -0.1319 | 0.08542 | -0.0287 | -1.5441
-8 | -0.1293 | 0.07977 | -0.0312 | -1.6209
-7.5 | -0.1512 | 0.07426 | -0.0325 | -2.0361
-7 | -0.1583 | 0.06826 | -0.0322 | -2.3191
-6.5 | -0.1391 | 0.06359 | -0.031 | -2.1875
-6 | -0.1194 | 0.05894 | -0.0299 | -2.0258
-5.5 | -0.1 | 0.05231 | -0.0285 | -1.9117
-5 | -0.0702 | 0.04832 | -0.0267 | -1.4528
-4.5 | -0.0353 | 0.04448 | -0.0248 | -0.79362
-4 | 0.0002 | 0.03941 | -0.0218 | 0.0050749
-3.5 | 0.0411 | 0.0362 | -0.0196 | 1.1354
-3 | 0.076 | 0.02686 | -0.013 | 2.8295
-2.5 | 0.1155 | 0.01871 | -0.0086 | 6.1732
-2 | 0.1703 | 0.01805 | -0.0076 | 9.4349
-1.5 | 0.2317 | 0.01537 | -0.0073 | 15.0748
-1 | 0.289 | 0.01494 | -0.0067 | 19.344
-0.5 | 0.3469 | 0.0142 | -0.0062 | 24.4296
0 | 0.4026 | 0.01372 | -0.0052 | 29.344
0.5 | 0.4567 | 0.01361 | -0.0041 | 33.5562
1 | 0.5092 | 0.0133 | -0.0027 | 38.2857
1.5 | 0.5608 | 0.01314 | -0.0011 | 42.6788
2 | 0.612 | 0.01313 | 0.0005 | 46.6108
2.5 | 0.6637 | 0.01307 | 0.0019 | 50.7804
3 | 0.7154 | 0.01312 | 0.0033 | 54.5274
3.5 | 0.7665 | 0.01322 | 0.0046 | 57.9803
4 | 0.7968 | 0.01219 | 0.0098 | 65.3651
4.5 | 0.8581 | 0.01215 | 0.0103 | 70.6255
5 | 0.9607 | 0.01304 | 0.0015 | 73.6733
5.5 | 1.0655 | 0.01367 | -0.008 | 77.9444
6 | 1.1506 | 0.01431 | -0.0137 | 80.4053
6.5 | 1.2325 | 0.0147 | -0.019 | 83.8435
7 | 1.2894 | 0.01529 | -0.0195 | 84.3296
7.5 | 1.354 | 0.0157 | -0.0216 | 86.242
8 | 1.4179 | 0.01619 | -0.0236 | 87.5788
8.5 | 1.4606 | 0.01692 | -0.0217 | 86.3239
9 | 1.4885 | 0.01756 | -0.017 | 84.7665
9.5 | 1.5091 | 0.0183 | -0.0113 | 82.4645
10 | 1.519 | 0.01926 | -0.004 | 78.8681
10.5 | 1.4993 | 0.02036 | 0.0074 | 73.6395
11 | 1.4995 | 0.0223 | 0.0129 | 67.2422
11.5 | 1.5144 | 0.02437 | 0.0161 | 62.142
12 | 1.5171 | 0.02775 | 0.0182 | 54.6703
12.5 | 1.5275 | 0.03082 | 0.0198 | 49.562
13 | 1.5359 | 0.03418 | 0.0213 | 44.9356
13.5 | 1.5328 | 0.03876 | 0.022 | 39.5459
14 | 1.5485 | 0.04162 | 0.0231 | 37.2057
14.5 | 1.53 | 0.04812 | 0.0229 | 31.7955
15 | 1.5366 | 0.05241 | 0.0229 | 29.3188
15.5 | 1.5246 | 0.05879 | 0.0223 | 25.933
16 | 1.5217 | 0.06444 | 0.0215 | 23.6142
16.5 | 1.5081 | 0.07135 | 0.0204 | 21.1367
17 | 1.501 | 0.07777 | 0.019 | 19.3005
17.5 | 1.4777 | 0.08624 | 0.017 | 17.1347
18 | 1.4867 | 0.09087 | 0.0159 | 16.3607
18.5 | 1.4436 | 0.10233 | 0.0123 | 14.1073
19 | 1.43 | 0.11012 | 0.0098 | 12.9858

## 31. Re 500k Mach 0.50 (1)
BIGFOIL.COM POLAR EXPORT
Horten 14.00% thick 7.00% camber
Horten 14.00% thick 7.00% camber |  |  |  | Cl Max: | 1.731 | at alpha= | 13 | deg
JavaFoil+Calcfoil stall+Eppler ext transition |  |  |  | L/D Max: | 49.716 | at alpha= | 5 | deg
Re: | 500000 |  |  | Cd Min: | 0.00963 | at alpha= | 0 | deg
Mach: | 0.5 |  |  | Cl=0 at alpha= | -2.717 | deg
|  |  |  | @ Cl=0.1, Cd= | 0.033449
|  |  |  | @ Cl=0.4, Cd= | 0.0099714
|  |  |  | @ Cl=0.6, Cd= | 0.016183
alpha (deg) | Cl | Cd | Cm | Cl/Cd
-20 | -0.942 | 0.23502 | 0 | -4.007
-19.5 | -0.915 | 0.23156 | 0 | -3.953
-19 | -0.889 | 0.22679 | 0.001 | -3.921
-18.5 | -0.863 | 0.21218 | 0.001 | -4.067
-18 | -0.835 | 0.21152 | 0.001 | -3.949
-17.5 | -0.809 | 0.20775 | 0.002 | -3.893
-17 | -0.782 | 0.20371 | 0.002 | -3.84
-16.5 | -0.756 | 0.19953 | 0.002 | -3.788
-16 | -0.728 | 0.18686 | 0.002 | -3.896
-15.5 | -0.701 | 0.1851 | 0.002 | -3.789
-15 | -0.675 | 0.18129 | 0.003 | -3.721
-14.5 | -0.648 | 0.17729 | 0.003 | -3.654
-14 | -0.62 | 0.17125 | 0.003 | -3.621
-13.5 | -0.593 | 0.16232 | 0.003 | -3.654
-13 | -0.566 | 0.15909 | 0.003 | -3.559
-12.5 | -0.539 | 0.15586 | 0.004 | -3.459
-12 | -0.511 | 0.14939 | 0.004 | -3.423
-11.5 | -0.484 | 0.14092 | 0.004 | -3.436
-11 | -0.457 | 0.13764 | 0.004 | -3.321
-10.5 | -0.429 | 0.13649 | 0.004 | -3.145
-10 | -0.402 | 0.13339 | 0.004 | -3.014
-9.5 | -0.375 | 0.12563 | 0.004 | -2.983
-9 | -0.347 | 0.11965 | 0.004 | -2.9
-8.5 | -0.32 | 0.11808 | 0.004 | -2.707
-8 | -0.292 | 0.11588 | 0.004 | -2.522
-7.5 | -0.264 | 0.10401 | 0.004 | -2.543
-7 | -0.237 | 0.10234 | 0.004 | -2.316
-6.5 | -0.209 | 0.0735 | 0.004 | -2.848
-6 | -0.182 | 0.06132 | 0.004 | -2.964
-5.5 | -0.154 | 0.0612 | 0.004 | -2.517
-5 | -0.126 | 0.05618 | 0.004 | -2.25
-4.5 | -0.16 | 0.04795 | 0.004 | -3.331
-4 | -0.125 | 0.04332 | 0.004 | -2.889
-3.5 | -0.08 | 0.03981 | 0.005 | -2.017
-3 | -0.03 | 0.03751 | 0.005 | -0.802
-2.5 | 0.023 | 0.03546 | 0.005 | 0.659
-2 | 0.079 | 0.03374 | 0.005 | 2.337
-1.5 | 0.136 | 0.03295 | 0.005 | 4.118
-1 | 0.194 | 0.032 | 0.005 | 6.048
-0.5 | 0.252 | 0.03111 | 0.006 | 8.114
0 | 0.371 | 0.00963 | 0.006 | 38.542
0.5 | 0.433 | 0.01036 | 0.006 | 41.838
1 | 0.496 | 0.01521 | 0.009 | 32.628
1.5 | 0.559 | 0.01578 | 0.009 | 35.4
2 | 0.621 | 0.01639 | 0.009 | 37.889
2.5 | 0.683 | 0.01705 | 0.008 | 40.04
3 | 0.744 | 0.01777 | 0.008 | 41.871
3.5 | 0.805 | 0.01898 | 0.008 | 42.413
4 | 0.865 | 0.01988 | 0.008 | 43.51
4.5 | 0.925 | 0.02084 | 0.007 | 44.356
5 | 0.983 | 0.01978 | 0.007 | 49.716
5.5 | 1.041 | 0.02127 | 0.007 | 48.947
6 | 1.098 | 0.02274 | 0.007 | 48.301
6.5 | 1.155 | 0.02434 | 0.006 | 47.443
7 | 1.21 | 0.02612 | 0.006 | 46.33
7.5 | 1.264 | 0.02801 | 0.006 | 45.13
8 | 1.317 | 0.03015 | 0.005 | 43.693
8.5 | 1.369 | 0.03245 | 0.005 | 42.189
9 | 1.419 | 0.03508 | 0.005 | 40.455
9.5 | 1.468 | 0.03788 | 0.004 | 38.752
10 | 1.514 | 0.04091 | 0.004 | 37.021
10.5 | 1.559 | 0.04434 | 0.003 | 35.159
11 | 1.601 | 0.04822 | 0.003 | 33.196
11.5 | 1.64 | 0.05241 | 0.002 | 31.286
12 | 1.675 | 0.0571 | 0.002 | 29.334
12.5 | 1.706 | 0.06247 | 0.002 | 27.304
13 | 1.731 | 0.06871 | 0.001 | 25.186
13.5 | 1.711 | 0.07609 | 0.001 | 22.487
14 | 1.633 | 0.08535 | 0 | 19.132
14.5 | 1.335 | 0.13849 | 0 | 9.64
15 | 0.98 | 0.15426 | 0 | 6.355
15.5 | 1.01 | 0.175 | -0.001 | 5.773
16 | 1.042 | 0.19822 | -0.001 | 5.259
16.5 | 1.077 | 0.21355 | -0.002 | 5.044
17 | 1.11 | 0.22537 | -0.002 | 4.924
17.5 | 1.143 | 0.23504 | -0.003 | 4.862
18 | 1.173 | 0.2419 | -0.003 | 4.85

## 32. Re 500k Mach 0.50 (2)
BIGFOIL.COM POLAR EXPORT
Horten 14.00% thick 7.00% camber
Horten 14.00% thick 7.00% camber |  |  |  | Cl Max: | 1.276 | at alpha= | 6.5 | deg
XFOIL ncrit=9 |  |  |  | L/D Max: | 60 | at alpha= | 5 | deg
Re: | 500000 |  |  | Cd Min: | 0.24191 | at alpha= | -20 | deg
Mach: | 0.5 |  |  | Cl=0 at alpha= | -5.057 | deg
|  |  |  | @ Cl=0.1, Cd= | 0.041059
|  |  |  | @ Cl=0.4, Cd= | 0.017929
|  |  |  | @ Cl=0.6, Cd= | 0.015454
alpha (deg) | Cl | Cd | Cm | Cl/Cd
-20 | -0.5292 | 0.24191 | 0.0457 | -2.1876
-19.5 | -0.5067 | 0.23543 | 0.0422 | -2.1522
-19 | -0.4838 | 0.22887 | 0.0384 | -2.1139
-18.5 | -0.4607 | 0.22217 | 0.0346 | -2.0736
-18 | -0.4381 | 0.21513 | 0.0304 | -2.0364
-17 | -0.3929 | 0.20122 | 0.023 | -1.9526
-16.5 | -0.369 | 0.19466 | 0.0196 | -1.8956
-16 | -0.3458 | 0.18813 | 0.0162 | -1.8381
-15.5 | -0.3228 | 0.18143 | 0.0126 | -1.7792
-15 | -0.3043 | 0.1749 | 0.008 | -1.7399
-14.5 | -0.2807 | 0.16764 | 0.005 | -1.6744
-14 | -0.257 | 0.16108 | 0.0023 | -1.5955
-13.5 | -0.2346 | 0.15469 | -0.0008 | -1.5166
-13 | -0.2131 | 0.14817 | -0.004 | -1.4382
-12.5 | -0.1941 | 0.14165 | -0.0076 | -1.3703
-12 | -0.1782 | 0.13489 | -0.0115 | -1.3211
-11.5 | -0.1536 | 0.12846 | -0.0133 | -1.1957
-11 | -0.1332 | 0.12241 | -0.0158 | -1.0881
-10.5 | -0.116 | 0.11601 | -0.0192 | -0.99991
-10 | -0.106 | 0.10966 | -0.0233 | -0.96662
-9.5 | -0.0833 | 0.10344 | -0.0246 | -0.8053
-9 | -0.0641 | 0.09771 | -0.0266 | -0.65602
-8.5 | -0.0493 | 0.09189 | -0.0291 | -0.53651
-8 | -0.0548 | 0.08631 | -0.0352 | -0.63492
-7.5 | -0.0288 | 0.08015 | -0.0345 | -0.35933
-7 | -0.018 | 0.07476 | -0.0364 | -0.24077
-6.5 | -0.0187 | 0.06943 | -0.0381 | -0.26934
-6 | -0.0339 | 0.06517 | -0.0377 | -0.52018
-5.5 | -0.0202 | 0.05959 | -0.0366 | -0.33898
-5 | 0.0026 | 0.05477 | -0.0346 | 0.047471
-4.5 | 0.0286 | 0.05032 | -0.0326 | 0.56836
-4 | 0.0591 | 0.0454 | -0.0302 | 1.3018
-3.5 | 0.0959 | 0.04148 | -0.0274 | 2.312
-3 | 0.1394 | 0.03701 | -0.0235 | 3.7665
-2.5 | 0.1813 | 0.03377 | -0.0205 | 5.3687
-2 | 0.2315 | 0.02991 | -0.0164 | 7.7399
-1.5 | 0.2785 | 0.02533 | -0.0119 | 10.9949
-1 | 0.3351 | 0.02086 | -0.0083 | 16.0642
-0.5 | 0.4022 | 0.01783 | -0.007 | 22.5575
0 | 0.4741 | 0.01621 | -0.0067 | 29.2474
0.5 | 0.5396 | 0.01565 | -0.0055 | 34.4792
1 | 0.6011 | 0.01545 | -0.0036 | 38.9061
1.5 | 0.6574 | 0.0154 | -0.001 | 42.6883
2 | 0.7116 | 0.01545 | 0.002 | 46.0583
2.5 | 0.7652 | 0.01554 | 0.0051 | 49.2407
3 | 0.816 | 0.01591 | 0.0083 | 51.2885
3.5 | 0.8663 | 0.01628 | 0.0116 | 53.2125
4 | 0.9157 | 0.01667 | 0.0151 | 54.931
4.5 | 0.9544 | 0.01732 | 0.0197 | 55.1039
5 | 1.02 | 0.017 | 0.0199 | 60
5.5 | 1.1288 | 0.01911 | 0.0109 | 59.0686
6 | 1.2072 | 0.02131 | 0.0054 | 56.6495
6.5 | 1.276 | 0.02434 | -0.0015 | 52.424
7 | 1.251 | 0.02914 | 0.0024 | 42.9307
7.5 | 1.2375 | 0.0322 | 0.0091 | 38.4317
8 | 1.1852 | 0.03858 | 0.0147 | 30.7206
8.5 | 1.1621 | 0.044 | 0.018 | 26.4114
9 | 1.0701 | 0.05612 | 0.0188 | 19.0681
9.5 | 1.0962 | 0.05872 | 0.0208 | 18.6683
10.5 | 1.0594 | 0.07308 | 0.021 | 14.4964
12 | 0.9813 | 0.10035 | 0.0163 | 9.7788
13 | 0.9126 | 0.12364 | 0.0092 | 7.3811
13.5 | 0.9532 | 0.12516 | 0.0099 | 7.6159
14.5 | 0.9669 | 0.13832 | 0.0061 | 6.9903
15.5 | 0.9376 | 0.15953 | -0.003 | 5.8773
16 | 0.9713 | 0.16219 | -0.0036 | 5.9887
16.5 | 1.0087 | 0.16415 | -0.0038 | 6.145
18 | 1.0288 | 0.18727 | -0.0153 | 5.4937
19.5 | 1.0635 | 0.20886 | -0.0272 | 5.0919
20 | 1.1026 | 0.21029 | -0.028 | 5.2432

## 33. Re 750k Mach 0.00 (1)
BIGFOIL.COM POLAR EXPORT
Horten 14.00% thick 7.00% camber
Horten 14.00% thick 7.00% camber |  |  |  | Cl Max: | 1.887 | at alpha= | 17.5 | deg
JavaFoil+Calcfoil stall+Eppler ext transition |  |  |  | L/D Max: | 82.556 | at alpha= | 4.5 | deg
Re: | 750000 |  |  | Cd Min: | 0.01039 | at alpha= | 4.5 | deg
Mach: | 0 |  |  | Cl=0 at alpha= | -2.7143 | deg
|  |  |  | @ Cl=0.1, Cd= | 0.027454
|  |  |  | @ Cl=0.4, Cd= | 0.011888
|  |  |  | @ Cl=0.6, Cd= | 0.011305
alpha (deg) | Cl | Cd | Cm | Cl/Cd
-19.5 | -0.558 | 0.20454 | 0 | -2.729
-19 | -0.569 | 0.19349 | 0 | -2.943
-18.5 | -0.581 | 0.18638 | 0.001 | -3.115
-18 | -0.591 | 0.17492 | 0.001 | -3.378
-17.5 | -0.601 | 0.16583 | 0.001 | -3.622
-17 | -0.609 | 0.15849 | 0.001 | -3.841
-16.5 | -0.615 | 0.15039 | 0.001 | -4.092
-16 | -0.621 | 0.14283 | 0.002 | -4.347
-15.5 | -0.625 | 0.13451 | 0.002 | -4.648
-15 | -0.628 | 0.12755 | 0.002 | -4.923
-14.5 | -0.629 | 0.12081 | 0.002 | -5.209
-14 | -0.629 | 0.11412 | 0.002 | -5.509
-13.5 | -0.626 | 0.10858 | 0.002 | -5.767
-13 | -0.622 | 0.10226 | 0.003 | -6.08
-12.5 | -0.615 | 0.09647 | 0.003 | -6.375
-12 | -0.606 | 0.09052 | 0.003 | -6.694
-11.5 | -0.594 | 0.08503 | 0.003 | -6.991
-11 | -0.58 | 0.08042 | 0.003 | -7.217
-10.5 | -0.564 | 0.07572 | 0.003 | -7.444
-10 | -0.544 | 0.07124 | 0.004 | -7.642
-9.5 | -0.522 | 0.06697 | 0.004 | -7.797
-9 | -0.497 | 0.06291 | 0.004 | -7.906
-8.5 | -0.47 | 0.05931 | 0.004 | -7.923
-8 | -0.44 | 0.05576 | 0.004 | -7.89
-7.5 | -0.407 | 0.05272 | 0.004 | -7.727
-7 | -0.373 | 0.04962 | 0.004 | -7.508
-6.5 | -0.335 | 0.04686 | 0.004 | -7.159
-6 | -0.296 | 0.0442 | 0.004 | -6.697
-5.5 | -0.255 | 0.04189 | 0.005 | -6.082
-5 | -0.212 | 0.03982 | 0.005 | -5.321
-4.5 | -0.168 | 0.03736 | 0.005 | -4.486
-4 | -0.122 | 0.03552 | 0.005 | -3.436
-3.5 | -0.075 | 0.03382 | 0.005 | -2.228
-3 | -0.028 | 0.03225 | 0.005 | -0.856
-2.5 | 0.021 | 0.03063 | 0.005 | 0.69
-2 | 0.071 | 0.0292 | 0.006 | 2.427
-1.5 | 0.123 | 0.02607 | 0.006 | 4.708
-1 | 0.209 | 0.01185 | 0.009 | 17.635
-0.5 | 0.271 | 0.01197 | 0.009 | 22.615
0 | 0.333 | 0.01192 | 0.009 | 27.904
0.5 | 0.394 | 0.01192 | 0.009 | 33.017
1 | 0.454 | 0.0116 | 0.008 | 39.191
1.5 | 0.515 | 0.01131 | 0.008 | 45.542
2 | 0.575 | 0.01113 | 0.008 | 51.663
2.5 | 0.635 | 0.01155 | 0.008 | 54.948
3 | 0.694 | 0.01212 | 0.008 | 57.258
3.5 | 0.752 | 0.0122 | 0.008 | 61.604
4 | 0.807 | 0.01244 | 0.007 | 64.855
4.5 | 0.858 | 0.01039 | 0.007 | 82.556
5 | 0.906 | 0.01113 | 0.007 | 81.381
5.5 | 0.955 | 0.012 | 0.006 | 79.639
6 | 1.005 | 0.01303 | 0.006 | 77.175
6.5 | 1.056 | 0.01395 | 0.006 | 75.688
7 | 1.106 | 0.01494 | 0.005 | 74.065
7.5 | 1.157 | 0.01597 | 0.005 | 72.426
8 | 1.207 | 0.01706 | 0.005 | 70.749
8.5 | 1.257 | 0.01859 | 0.004 | 67.604
9 | 1.306 | 0.01974 | 0.004 | 66.163
9.5 | 1.355 | 0.021 | 0.004 | 64.519
10 | 1.403 | 0.02235 | 0.003 | 62.776
10.5 | 1.451 | 0.02385 | 0.003 | 60.848
11 | 1.499 | 0.02549 | 0.003 | 58.79
11.5 | 1.545 | 0.02723 | 0.002 | 56.758
12 | 1.591 | 0.02903 | 0.002 | 54.81
12.5 | 1.637 | 0.03101 | 0.001 | 52.78
13 | 1.681 | 0.03314 | 0.001 | 50.714
13.5 | 1.719 | 0.03536 | 0.001 | 48.611
14 | 1.752 | 0.0378 | 0 | 46.356
14.5 | 1.783 | 0.04039 | 0 | 44.145
15 | 1.811 | 0.04316 | -0.001 | 41.946
15.5 | 1.833 | 0.0461 | -0.001 | 39.769
16 | 1.853 | 0.04933 | -0.002 | 37.556
16.5 | 1.868 | 0.05268 | -0.002 | 35.468
17 | 1.88 | 0.05644 | -0.003 | 33.315
17.5 | 1.887 | 0.06049 | -0.003 | 31.197
18 | 1.87 | 0.08418 | -0.004 | 22.214
18.5 | 1.867 | 0.09074 | -0.004 | 20.572
19 | 1.86 | 0.09651 | -0.005 | 19.272
19.5 | 1.85 | 0.102 | -0.005 | 18.134
20 | 1.836 | 0.10787 | -0.006 | 17.015

## 34. Re 750k Mach 0.00 (2)
BIGFOIL.COM POLAR EXPORT
Horten 14.00% thick 7.00% camber
Horten 14.00% thick 7.00% camber |  |  |  | Cl Max: | 1.6409 | at alpha= | 14.5 | deg
XFOIL ncrit=9 |  |  |  | L/D Max: | 107.4 | at alpha= | 10 | deg
Re: | 750000 |  |  | Cd Min: | 0.21601 | at alpha= | -19.5 | deg
Mach: | 0 |  |  | Cl=0 at alpha= | -3.4955 | deg
|  |  |  | @ Cl=0.1, Cd= | 0.012958
|  |  |  | @ Cl=0.4, Cd= | 0.011142
|  |  |  | @ Cl=0.6, Cd= | 0.010923
alpha (deg) | Cl | Cd | Cm | Cl/Cd
-19.5 | -0.4994 | 0.21601 | 0.0396 | -2.3119
-19 | -0.4435 | 0.20645 | 0.0246 | -2.1482
-18.5 | -0.4266 | 0.20134 | 0.022 | -2.1188
-18 | -0.4093 | 0.19586 | 0.0191 | -2.0898
-17.5 | -0.394 | 0.18932 | 0.0157 | -2.0811
-16.5 | -0.3627 | 0.17666 | 0.0097 | -2.0531
-16 | -0.3441 | 0.17136 | 0.0072 | -2.0081
-15.5 | -0.3266 | 0.16577 | 0.0044 | -1.9702
-15 | -0.3097 | 0.16009 | 0.0018 | -1.9345
-14.5 | -0.2945 | 0.15362 | -0.0013 | -1.9171
-14 | -0.2889 | 0.14585 | -0.0057 | -1.9808
-13.5 | -0.2688 | 0.14002 | -0.0073 | -1.9197
-13 | -0.2517 | 0.13452 | -0.0096 | -1.8711
-12.5 | -0.2364 | 0.12878 | -0.012 | -1.8357
-12 | -0.2216 | 0.12294 | -0.0144 | -1.8025
-11.5 | -0.2188 | 0.11556 | -0.0187 | -1.8934
-11 | -0.209 | 0.10868 | -0.021 | -1.9231
-10.5 | -0.1906 | 0.10373 | -0.0222 | -1.8375
-10 | -0.1775 | 0.09858 | -0.0239 | -1.8006
-9.5 | -0.1684 | 0.09296 | -0.026 | -1.8115
-9 | -0.1933 | 0.08437 | -0.0328 | -2.2911
-8.5 | -0.1983 | 0.07805 | -0.0336 | -2.5407
-8 | -0.2009 | 0.07377 | -0.0316 | -2.7233
-7.5 | -0.194 | 0.06925 | -0.0308 | -2.8014
-7 | -0.1812 | 0.06461 | -0.0301 | -2.8045
-5.5 | -0.2132 | 0.01889 | -0.0116 | -11.2864
-5 | -0.1625 | 0.01756 | -0.0104 | -9.254
-4.5 | -0.0969 | 0.02363 | -0.0119 | -4.1007
-4 | -0.0554 | 0.0147 | -0.0088 | -3.7687
-3.5 | -0.0005 | 0.01411 | -0.0082 | -0.035436
-3 | 0.0548 | 0.01348 | -0.0076 | 4.0653
-2.5 | 0.1102 | 0.01284 | -0.0072 | 8.5826
-2 | 0.1652 | 0.01244 | -0.0065 | 13.2797
-1.5 | 0.2186 | 0.01199 | -0.0057 | 18.2319
-1 | 0.272 | 0.01162 | -0.0049 | 23.4079
-0.5 | 0.3244 | 0.01145 | -0.0039 | 28.3319
0 | 0.3761 | 0.01124 | -0.0028 | 33.4609
0.5 | 0.4276 | 0.01103 | -0.0017 | 38.767
1 | 0.4791 | 0.01103 | -0.0006 | 43.4361
1.5 | 0.5315 | 0.01095 | 0.0002 | 48.5388
2 | 0.5834 | 0.01089 | 0.0011 | 53.5721
2.5 | 0.6343 | 0.01099 | 0.0021 | 57.7161
3 | 0.6866 | 0.01093 | 0.0029 | 62.8179
3.5 | 0.7387 | 0.01097 | 0.0036 | 67.3382
4 | 0.7809 | 0.01064 | 0.0059 | 73.3929
4.5 | 0.8044 | 0.00945 | 0.013 | 85.1217
5 | 0.8757 | 0.00989 | 0.0099 | 88.544
5.5 | 0.9457 | 0.01046 | 0.0067 | 90.4111
6 | 1.0317 | 0.01089 | 0 | 94.7383
6.5 | 1.1107 | 0.01143 | -0.0053 | 97.1741
7 | 1.1729 | 0.0118 | -0.0073 | 99.3983
7.5 | 1.2379 | 0.01208 | -0.01 | 102.4752
8 | 1.2982 | 0.0126 | -0.0121 | 103.0317
8.5 | 1.3574 | 0.0129 | -0.0137 | 105.2248
9 | 1.4139 | 0.01332 | -0.015 | 106.1486
9.5 | 1.4752 | 0.01389 | -0.0177 | 106.2059
10 | 1.5369 | 0.01431 | -0.0203 | 107.4004
10.5 | 1.5763 | 0.01496 | -0.0187 | 105.3676
11 | 1.597 | 0.01563 | -0.0136 | 102.1753
11.5 | 1.6127 | 0.01626 | -0.0076 | 99.182
12 | 1.6 | 0.01721 | 0.0029 | 92.9692
12.5 | 1.599 | 0.01916 | 0.0085 | 83.4551
13 | 1.6154 | 0.0213 | 0.0104 | 75.8404
13.5 | 1.6247 | 0.02433 | 0.0118 | 66.7776
14 | 1.6336 | 0.02757 | 0.0129 | 59.2528
14.5 | 1.6409 | 0.03111 | 0.0136 | 52.7451
15 | 1.638 | 0.03544 | 0.0146 | 46.219
15.5 | 1.6407 | 0.03961 | 0.0149 | 41.4214
16 | 1.6311 | 0.04502 | 0.0151 | 36.2306
16.5 | 1.6256 | 0.05058 | 0.0145 | 32.1392
17 | 1.6098 | 0.05728 | 0.0138 | 28.1041
17.5 | 1.5955 | 0.06408 | 0.0128 | 24.8986
18 | 1.5871 | 0.0703 | 0.0117 | 22.5761
18.5 | 1.5667 | 0.07807 | 0.0102 | 20.0679
19 | 1.5554 | 0.08498 | 0.0086 | 18.3031
19.5 | 1.5389 | 0.09261 | 0.0066 | 16.617

## 35. Re 750k Mach 0.10 (1)
BIGFOIL.COM POLAR EXPORT
Horten 14.00% thick 7.00% camber
Horten 14.00% thick 7.00% camber |  |  |  | Cl Max: | 1.881 | at alpha= | 17.5 | deg
JavaFoil+Calcfoil stall+Eppler ext transition |  |  |  | L/D Max: | 81.382 | at alpha= | 4.5 | deg
Re: | 750000 |  |  | Cd Min: | 0.01056 | at alpha= | 4.5 | deg
Mach: | 0.1 |  |  | Cl=0 at alpha= | -2.7143 | deg
|  |  |  | @ Cl=0.1, Cd= | 0.02791
|  |  |  | @ Cl=0.4, Cd= | 0.011583
|  |  |  | @ Cl=0.6, Cd= | 0.011346
alpha (deg) | Cl | Cd | Cm | Cl/Cd
-18.5 | -0.533 | 0.19396 | 0.001 | -2.747
-18 | -0.546 | 0.18351 | 0.001 | -2.974
-17.5 | -0.558 | 0.17384 | 0.001 | -3.21
-17 | -0.569 | 0.16451 | 0.001 | -3.458
-16.5 | -0.578 | 0.15657 | 0.001 | -3.694
-16 | -0.587 | 0.14705 | 0.002 | -3.989
-15.5 | -0.594 | 0.13956 | 0.002 | -4.253
-15 | -0.599 | 0.13146 | 0.002 | -4.558
-14.5 | -0.603 | 0.12339 | 0.002 | -4.888
-14 | -0.605 | 0.11624 | 0.002 | -5.208
-13.5 | -0.606 | 0.11094 | 0.002 | -5.459
-13 | -0.604 | 0.10397 | 0.003 | -5.806
-12.5 | -0.599 | 0.09757 | 0.003 | -6.143
-12 | -0.593 | 0.09187 | 0.003 | -6.451
-11.5 | -0.583 | 0.08673 | 0.003 | -6.725
-11 | -0.571 | 0.08119 | 0.003 | -7.034
-10.5 | -0.556 | 0.0763 | 0.003 | -7.29
-10 | -0.538 | 0.07175 | 0.003 | -7.503
-9.5 | -0.518 | 0.06775 | 0.004 | -7.641
-9 | -0.494 | 0.06352 | 0.004 | -7.779
-8.5 | -0.468 | 0.05987 | 0.004 | -7.812
-8 | -0.438 | 0.05635 | 0.004 | -7.781
-7.5 | -0.407 | 0.05295 | 0.004 | -7.68
-7 | -0.372 | 0.04989 | 0.004 | -7.463
-6.5 | -0.336 | 0.04704 | 0.004 | -7.135
-6 | -0.296 | 0.04452 | 0.004 | -6.656
-5.5 | -0.255 | 0.04217 | 0.005 | -6.052
-5 | -0.212 | 0.03993 | 0.005 | -5.32
-4.5 | -0.168 | 0.03744 | 0.005 | -4.49
-4 | -0.122 | 0.03559 | 0.005 | -3.441
-3.5 | -0.076 | 0.03392 | 0.005 | -2.23
-3 | -0.028 | 0.03233 | 0.005 | -0.857
-2.5 | 0.021 | 0.03095 | 0.005 | 0.685
-2 | 0.071 | 0.02931 | 0.006 | 2.428
-1.5 | 0.123 | 0.0268 | 0.006 | 4.585
-1 | 0.21 | 0.01191 | 0.009 | 17.628
-0.5 | 0.272 | 0.012 | 0.009 | 22.669
0 | 0.334 | 0.01202 | 0.009 | 27.812
0.5 | 0.396 | 0.01158 | 0.009 | 34.155
1 | 0.457 | 0.01162 | 0.008 | 39.311
1.5 | 0.517 | 0.01141 | 0.008 | 45.356
2 | 0.578 | 0.01117 | 0.008 | 51.729
2.5 | 0.638 | 0.01165 | 0.008 | 54.755
3 | 0.697 | 0.01217 | 0.008 | 57.262
3.5 | 0.754 | 0.01232 | 0.008 | 61.24
4 | 0.809 | 0.01253 | 0.007 | 64.554
4.5 | 0.859 | 0.01056 | 0.007 | 81.382
5 | 0.908 | 0.01134 | 0.007 | 80.036
5.5 | 0.958 | 0.01222 | 0.006 | 78.365
6 | 1.008 | 0.01326 | 0.006 | 76.067
6.5 | 1.059 | 0.01418 | 0.006 | 74.685
7 | 1.11 | 0.01518 | 0.005 | 73.106
7.5 | 1.161 | 0.01623 | 0.005 | 71.493
8 | 1.211 | 0.01733 | 0.005 | 69.886
8.5 | 1.261 | 0.01889 | 0.005 | 66.75
9 | 1.31 | 0.02006 | 0.004 | 65.337
9.5 | 1.36 | 0.02134 | 0.004 | 63.713
10 | 1.408 | 0.02273 | 0.003 | 61.961
10.5 | 1.456 | 0.02423 | 0.003 | 60.087
11 | 1.504 | 0.02592 | 0.003 | 58.005
11.5 | 1.55 | 0.02769 | 0.002 | 55.994
12 | 1.596 | 0.02952 | 0.002 | 54.071
12.5 | 1.642 | 0.03155 | 0.001 | 52.025
13 | 1.686 | 0.03372 | 0.001 | 49.998
13.5 | 1.723 | 0.03598 | 0.001 | 47.898
14 | 1.757 | 0.03849 | 0 | 45.639
14.5 | 1.786 | 0.04113 | 0 | 43.438
15 | 1.813 | 0.04399 | -0.001 | 41.221
15.5 | 1.835 | 0.04698 | -0.001 | 39.057
16 | 1.853 | 0.05029 | -0.002 | 36.842
16.5 | 1.867 | 0.05378 | -0.002 | 34.713
17 | 1.877 | 0.05763 | -0.003 | 32.569
17.5 | 1.881 | 0.06186 | -0.003 | 30.414
18 | 1.861 | 0.08695 | -0.004 | 21.404
18.5 | 1.855 | 0.09287 | -0.004 | 19.98
19 | 1.846 | 0.09867 | -0.005 | 18.705
19.5 | 1.832 | 0.1045 | -0.005 | 17.528
20 | 1.814 | 0.11058 | -0.006 | 16.4

## 36. Re 750k Mach 0.10 (2)
BIGFOIL.COM POLAR EXPORT
Horten 14.00% thick 7.00% camber
Horten 14.00% thick 7.00% camber |  |  |  | Cl Max: | 1.6308 | at alpha= | 14.5 | deg
XFOIL ncrit=9 |  |  |  | L/D Max: | 106.184 | at alpha= | 10 | deg
Re: | 750000 |  |  | Cd Min: | 0.2166 | at alpha= | -19.5 | deg
Mach: | 0.1 |  |  | Cl=0 at alpha= | -3.4964 | deg
|  |  |  | @ Cl=0.1, Cd= | 0.013058
|  |  |  | @ Cl=0.4, Cd= | 0.011194
|  |  |  | @ Cl=0.6, Cd= | 0.01096
alpha (deg) | Cl | Cd | Cm | Cl/Cd
-19.5 | -0.5001 | 0.2166 | 0.0399 | -2.3089
-19 | -0.4447 | 0.2071 | 0.0251 | -2.1473
-18.5 | -0.4275 | 0.20193 | 0.0224 | -2.1171
-17.5 | -0.3943 | 0.18987 | 0.0161 | -2.0767
-17 | -0.3827 | 0.18349 | 0.012 | -2.0857
-16.5 | -0.3625 | 0.17718 | 0.0099 | -2.0459
-15.5 | -0.3261 | 0.16624 | 0.0047 | -1.9616
-15 | -0.309 | 0.16052 | 0.002 | -1.925
-14.5 | -0.2935 | 0.15405 | -0.001 | -1.9052
-14 | -0.2878 | 0.14638 | -0.0055 | -1.9661
-13.5 | -0.2673 | 0.14047 | -0.0072 | -1.9029
-13 | -0.25 | 0.13496 | -0.0094 | -1.8524
-12.5 | -0.2345 | 0.12918 | -0.0118 | -1.8153
-12 | -0.2196 | 0.12333 | -0.0143 | -1.7806
-11.5 | -0.2161 | 0.11602 | -0.0185 | -1.8626
-11 | -0.206 | 0.10912 | -0.0209 | -1.8878
-10.5 | -0.1875 | 0.10415 | -0.0221 | -1.8003
-10 | -0.1742 | 0.09899 | -0.0238 | -1.7598
-9.5 | -0.1645 | 0.09333 | -0.026 | -1.7626
-9 | -0.1872 | 0.08489 | -0.0325 | -2.2052
-8.5 | -0.1887 | 0.07859 | -0.0337 | -2.4011
-8 | -0.1915 | 0.07413 | -0.0323 | -2.5833
-7.5 | -0.1881 | 0.0697 | -0.0311 | -2.6987
-7 | -0.1766 | 0.06504 | -0.0304 | -2.7153
-6 | -0.1477 | 0.05266 | -0.028 | -2.8048
-5.5 | -0.1165 | 0.04889 | -0.0265 | -2.3829
-5 | -0.1622 | 0.0183 | -0.011 | -8.8634
-4.5 | -0.11 | 0.01718 | -0.0099 | -6.4028
-4 | -0.0555 | 0.01505 | -0.009 | -3.6877
-3.5 | -0.0004 | 0.0143 | -0.0084 | -0.027972
-3 | 0.0554 | 0.0136 | -0.0078 | 4.0735
-2.5 | 0.1114 | 0.01292 | -0.0074 | 8.6223
-2 | 0.1667 | 0.01252 | -0.0067 | 13.3147
-1.5 | 0.2208 | 0.01204 | -0.006 | 18.3389
-1 | 0.2747 | 0.0117 | -0.0051 | 23.4786
-0.5 | 0.3271 | 0.01152 | -0.004 | 28.3941
0 | 0.3794 | 0.01127 | -0.0029 | 33.6646
0.5 | 0.4311 | 0.01108 | -0.0018 | 38.9079
1 | 0.4832 | 0.01113 | -0.0008 | 43.4142
1.5 | 0.5355 | 0.01099 | 0.0002 | 48.7261
2 | 0.5875 | 0.01094 | 0.0012 | 53.702
2.5 | 0.6389 | 0.01102 | 0.0022 | 57.9764
3 | 0.6915 | 0.01098 | 0.003 | 62.9781
3.5 | 0.7435 | 0.01104 | 0.0037 | 67.346
4 | 0.7896 | 0.01087 | 0.0055 | 72.6403
4.5 | 0.8101 | 0.0095 | 0.0132 | 85.2737
5 | 0.8804 | 0.00997 | 0.0103 | 88.3049
5.5 | 0.9509 | 0.01052 | 0.0072 | 90.3897
6 | 1.0378 | 0.01098 | 0.0004 | 94.5173
6.5 | 1.1165 | 0.0116 | -0.0048 | 96.25
7 | 1.1806 | 0.01191 | -0.007 | 99.1268
7.5 | 1.2459 | 0.01223 | -0.0097 | 101.8724
8 | 1.307 | 0.01272 | -0.0117 | 102.7516
8.5 | 1.3662 | 0.01306 | -0.0133 | 104.6095
9 | 1.423 | 0.01356 | -0.0146 | 104.941
9.5 | 1.4854 | 0.01409 | -0.0172 | 105.4223
10 | 1.5471 | 0.01457 | -0.0197 | 106.1839
10.5 | 1.5794 | 0.01534 | -0.0168 | 102.9596
11 | 1.5999 | 0.01594 | -0.0115 | 100.3701
11.5 | 1.6041 | 0.01665 | -0.0034 | 96.3423
12 | 1.5897 | 0.01802 | 0.0063 | 88.2186
12.5 | 1.5964 | 0.02022 | 0.0099 | 78.9515
13 | 1.6117 | 0.02267 | 0.0116 | 71.094
13.5 | 1.6169 | 0.02609 | 0.0131 | 61.9739
14 | 1.6277 | 0.02931 | 0.014 | 55.5339
14.5 | 1.6308 | 0.03322 | 0.0148 | 49.0909
15 | 1.6288 | 0.03759 | 0.0156 | 43.3307
15.5 | 1.6296 | 0.042 | 0.0159 | 38.8
16 | 1.6225 | 0.04733 | 0.0159 | 34.2806
16.5 | 1.6149 | 0.05321 | 0.0153 | 30.3496
17 | 1.6017 | 0.05972 | 0.0145 | 26.8202
17.5 | 1.582 | 0.06718 | 0.0133 | 23.5487
18 | 1.5746 | 0.07342 | 0.0122 | 21.4465
18.5 | 1.5546 | 0.08122 | 0.0105 | 19.1406
19 | 1.5401 | 0.08861 | 0.0087 | 17.3807
19.5 | 1.5248 | 0.09617 | 0.0067 | 15.8553

## 37. Re 750k Mach 0.25 (1)
BIGFOIL.COM POLAR EXPORT
Horten 14.00% thick 7.00% camber
Horten 14.00% thick 7.00% camber |  |  |  | Cl Max: | 1.845 | at alpha= | 16.5 | deg
JavaFoil+Calcfoil stall+Eppler ext transition |  |  |  | L/D Max: | 73.484 | at alpha= | 5 | deg
Re: | 750000 |  |  | Cd Min: | 0.01117 | at alpha= | 1.5 | deg
Mach: | 0.25 |  |  | Cl=0 at alpha= | -2.72 | deg
|  |  |  | @ Cl=0.1, Cd= | 0.02917
|  |  |  | @ Cl=0.4, Cd= | 0.011925
|  |  |  | @ Cl=0.6, Cd= | 0.011846
alpha (deg) | Cl | Cd | Cm | Cl/Cd
-15.5 | -0.298 | 0.16882 | 0.002 | -1.764
-15 | -0.334 | 0.16575 | 0.002 | -2.017
-14.5 | -0.367 | 0.15403 | 0.002 | -2.382
-14 | -0.396 | 0.14195 | 0.002 | -2.79
-13.5 | -0.421 | 0.13268 | 0.002 | -3.176
-13 | -0.443 | 0.12296 | 0.002 | -3.605
-12.5 | -0.461 | 0.11288 | 0.003 | -4.087
-12 | -0.475 | 0.10427 | 0.003 | -4.559
-11.5 | -0.485 | 0.09784 | 0.003 | -4.958
-11 | -0.49 | 0.09054 | 0.003 | -5.415
-10.5 | -0.491 | 0.08398 | 0.003 | -5.846
-10 | -0.487 | 0.07789 | 0.003 | -6.249
-9.5 | -0.478 | 0.07267 | 0.004 | -6.578
-9 | -0.465 | 0.06785 | 0.004 | -6.847
-8.5 | -0.447 | 0.06331 | 0.004 | -7.054
-8 | -0.424 | 0.05928 | 0.004 | -7.158
-7.5 | -0.398 | 0.05543 | 0.004 | -7.178
-7 | -0.368 | 0.05185 | 0.004 | -7.092
-6.5 | -0.334 | 0.04833 | 0.004 | -6.912
-6 | -0.297 | 0.04586 | 0.004 | -6.474
-5.5 | -0.257 | 0.04274 | 0.005 | -6.011
-5 | -0.215 | 0.04043 | 0.005 | -5.31
-4.5 | -0.17 | 0.03833 | 0.005 | -4.448
-4 | -0.124 | 0.03645 | 0.005 | -3.415
-3.5 | -0.077 | 0.03474 | 0.005 | -2.218
-3 | -0.028 | 0.03318 | 0.005 | -0.852
-2.5 | 0.022 | 0.03166 | 0.005 | 0.685
-2 | 0.073 | 0.03026 | 0.006 | 2.402
-1.5 | 0.125 | 0.02816 | 0.006 | 4.434
-1 | 0.215 | 0.01167 | 0.009 | 18.456
-0.5 | 0.279 | 0.01171 | 0.009 | 23.849
0 | 0.343 | 0.01188 | 0.009 | 28.891
0.5 | 0.406 | 0.01193 | 0.009 | 34.044
1 | 0.469 | 0.01163 | 0.009 | 40.294
1.5 | 0.531 | 0.01117 | 0.009 | 47.52
2 | 0.592 | 0.01183 | 0.008 | 50.07
2.5 | 0.653 | 0.01195 | 0.008 | 54.63
3 | 0.711 | 0.01215 | 0.008 | 58.542
3.5 | 0.766 | 0.01286 | 0.008 | 59.54
4 | 0.816 | 0.01345 | 0.007 | 60.711
4.5 | 0.868 | 0.01408 | 0.007 | 61.652
5 | 0.92 | 0.01252 | 0.007 | 73.484
5.5 | 0.973 | 0.01342 | 0.006 | 72.465
6 | 1.026 | 0.01436 | 0.006 | 71.406
6.5 | 1.078 | 0.01552 | 0.006 | 69.479
7 | 1.13 | 0.01658 | 0.006 | 68.183
7.5 | 1.182 | 0.0177 | 0.005 | 66.797
8 | 1.234 | 0.01891 | 0.005 | 65.246
8.5 | 1.284 | 0.02021 | 0.005 | 63.556
9 | 1.335 | 0.02183 | 0.004 | 61.138
9.5 | 1.385 | 0.0233 | 0.004 | 59.416
10 | 1.434 | 0.0248 | 0.004 | 57.808
10.5 | 1.482 | 0.02647 | 0.003 | 55.994
11 | 1.53 | 0.02836 | 0.003 | 53.957
11.5 | 1.577 | 0.03032 | 0.002 | 52.015
12 | 1.623 | 0.03241 | 0.002 | 50.068
12.5 | 1.668 | 0.03464 | 0.002 | 48.144
13 | 1.712 | 0.03706 | 0.001 | 46.196
13.5 | 1.747 | 0.03973 | 0.001 | 43.972
14 | 1.776 | 0.04252 | 0 | 41.779
14.5 | 1.801 | 0.0456 | 0 | 39.501
15 | 1.822 | 0.04883 | -0.001 | 37.308
15.5 | 1.835 | 0.05245 | -0.001 | 34.986
16 | 1.843 | 0.05631 | -0.002 | 32.727
16.5 | 1.845 | 0.06053 | -0.002 | 30.472
17 | 1.84 | 0.0653 | -0.003 | 28.176
17.5 | 1.809 | 0.09302 | -0.003 | 19.444
18 | 1.787 | 0.09994 | -0.004 | 17.879
18.5 | 1.758 | 0.10666 | -0.004 | 16.479
19 | 1.721 | 0.11378 | -0.005 | 15.125
19.5 | 1.677 | 0.12113 | -0.005 | 13.842
20 | 1.625 | 0.12889 | -0.006 | 12.611

## 38. Re 750k Mach 0.25 (2)
BIGFOIL.COM POLAR EXPORT
Horten 14.00% thick 7.00% camber
Horten 14.00% thick 7.00% camber |  |  |  | Cl Max: | 1.5755 | at alpha= | 13.5 | deg
XFOIL ncrit=9 |  |  |  | L/D Max: | 99.5074 | at alpha= | 8 | deg
Re: | 750000 |  |  | Cd Min: | 0.09734 | at alpha= | 18.5 | deg
Mach: | 0.25 |  |  | Cl=0 at alpha= | -3.4983 | deg
|  |  |  | @ Cl=0.1, Cd= | 0.013848
|  |  |  | @ Cl=0.4, Cd= | 0.01151
|  |  |  | @ Cl=0.6, Cd= | 0.011269
alpha (deg) | Cl | Cd | Cm | Cl/Cd
-4 | -0.0127 | 0.03237 | -0.0185 | -0.39234
-3.5 | -0.0002 | 0.01563 | -0.0097 | -0.012796
-3 | 0.0576 | 0.01475 | -0.0089 | 3.9051
-2.5 | 0.1173 | 0.01348 | -0.0085 | 8.7018
-2 | 0.1747 | 0.01308 | -0.0077 | 13.3563
-1.5 | 0.2327 | 0.01236 | -0.0071 | 18.8269
-1 | 0.2888 | 0.01215 | -0.0061 | 23.7695
-0.5 | 0.3435 | 0.01178 | -0.005 | 29.1596
0 | 0.3974 | 0.01151 | -0.0037 | 34.5265
0.5 | 0.4509 | 0.0115 | -0.0024 | 39.2087
1 | 0.5046 | 0.01131 | -0.0011 | 44.6154
1.5 | 0.5576 | 0.01122 | 0.0002 | 49.697
2 | 0.6101 | 0.01128 | 0.0015 | 54.0869
2.5 | 0.6644 | 0.01124 | 0.0025 | 59.1103
3 | 0.7179 | 0.01132 | 0.0035 | 63.4187
3.5 | 0.7705 | 0.01145 | 0.0046 | 67.2926
4 | 0.8236 | 0.01145 | 0.0057 | 71.9301
4.5 | 0.8348 | 0.00988 | 0.0154 | 84.4939
5 | 0.9053 | 0.01043 | 0.0131 | 86.7977
5.5 | 0.9791 | 0.01093 | 0.01 | 89.5791
6 | 1.0692 | 0.01164 | 0.0031 | 91.8557
6.5 | 1.153 | 0.01216 | -0.0023 | 94.8191
7 | 1.2223 | 0.01264 | -0.005 | 96.7009
7.5 | 1.2889 | 0.01318 | -0.0074 | 97.7921
8 | 1.3533 | 0.0136 | -0.0093 | 99.5074
8.5 | 1.4092 | 0.01428 | -0.0098 | 98.6835
9 | 1.474 | 0.01486 | -0.0121 | 99.1925
9.5 | 1.5382 | 0.01554 | -0.0145 | 98.9833
10 | 1.5738 | 0.0165 | -0.0119 | 95.3818
10.5 | 1.5681 | 0.01727 | -0.0018 | 90.7991
11 | 1.5501 | 0.01892 | 0.0079 | 81.9292
11.5 | 1.5485 | 0.02182 | 0.0122 | 70.967
12 | 1.5611 | 0.0246 | 0.0143 | 63.4593
12.5 | 1.5688 | 0.02797 | 0.016 | 56.0887
13 | 1.5714 | 0.03174 | 0.0178 | 49.5085
13.5 | 1.5755 | 0.03576 | 0.0188 | 44.0576
14 | 1.5734 | 0.04025 | 0.0197 | 39.0907
14.5 | 1.574 | 0.04488 | 0.0202 | 35.0713
15 | 1.57 | 0.05026 | 0.0201 | 31.2376
15.5 | 1.5686 | 0.05543 | 0.02 | 28.2988
16 | 1.5617 | 0.06146 | 0.0193 | 25.41
16.5 | 1.5558 | 0.06736 | 0.0186 | 23.0968
17 | 1.543 | 0.07437 | 0.0173 | 20.7476
17.5 | 1.5295 | 0.08149 | 0.0159 | 18.7692
18 | 1.5121 | 0.08925 | 0.014 | 16.9423
18.5 | 1.494 | 0.09734 | 0.0118 | 15.3483

## 39. Re 750k Mach 0.50 (1)
BIGFOIL.COM POLAR EXPORT
Horten 14.00% thick 7.00% camber
Horten 14.00% thick 7.00% camber |  |  |  | Cl Max: | 1.738 | at alpha= | 13 | deg
JavaFoil+Calcfoil stall+Eppler ext transition |  |  |  | L/D Max: | 57.136 | at alpha= | 5 | deg
Re: | 750000 |  |  | Cd Min: | 0.01232 | at alpha= | 0 | deg
Mach: | 0.5 |  |  | Cl=0 at alpha= | -2.717 | deg
|  |  |  | @ Cl=0.1, Cd= | 0.031983
|  |  |  | @ Cl=0.4, Cd= | 0.012371
|  |  |  | @ Cl=0.6, Cd= | 0.013875
alpha (deg) | Cl | Cd | Cm | Cl/Cd
-20 | -0.942 | 0.21115 | 0 | -4.459
-19.5 | -0.915 | 0.20742 | 0 | -4.413
-19 | -0.889 | 0.20265 | 0.001 | -4.388
-18.5 | -0.863 | 0.19641 | 0.001 | -4.394
-18 | -0.835 | 0.1887 | 0.001 | -4.426
-17.5 | -0.809 | 0.1849 | 0.002 | -4.374
-17 | -0.782 | 0.18079 | 0.002 | -4.327
-16.5 | -0.756 | 0.17658 | 0.002 | -4.28
-16 | -0.728 | 0.17078 | 0.002 | -4.263
-15.5 | -0.701 | 0.16798 | 0.002 | -4.176
-15 | -0.675 | 0.16416 | 0.003 | -4.11
-14.5 | -0.648 | 0.16022 | 0.003 | -4.044
-14 | -0.62 | 0.15437 | 0.003 | -4.017
-13.5 | -0.593 | 0.14602 | 0.003 | -4.062
-13 | -0.566 | 0.14274 | 0.003 | -3.967
-12.5 | -0.539 | 0.1395 | 0.004 | -3.865
-12 | -0.511 | 0.13337 | 0.004 | -3.834
-11.5 | -0.484 | 0.1257 | 0.004 | -3.853
-11 | -0.457 | 0.12249 | 0.004 | -3.732
-10.5 | -0.429 | 0.11995 | 0.004 | -3.579
-10 | -0.402 | 0.11691 | 0.004 | -3.439
-9.5 | -0.375 | 0.11328 | 0.004 | -3.309
-9 | -0.347 | 0.10616 | 0.004 | -3.269
-8.5 | -0.32 | 0.10436 | 0.004 | -3.063
-8 | -0.292 | 0.1021 | 0.004 | -2.862
-7.5 | -0.265 | 0.09291 | 0.004 | -2.847
-7 | -0.237 | 0.0914 | 0.004 | -2.593
-6.5 | -0.209 | 0.06758 | 0.004 | -3.098
-6 | -0.182 | 0.05655 | 0.004 | -3.215
-5.5 | -0.154 | 0.05641 | 0.004 | -2.732
-5 | -0.126 | 0.05146 | 0.004 | -2.457
-4.5 | -0.16 | 0.0453 | 0.004 | -3.527
-4 | -0.125 | 0.04111 | 0.005 | -3.048
-3.5 | -0.08 | 0.03833 | 0.005 | -2.098
-3 | -0.03 | 0.03611 | 0.005 | -0.834
-2.5 | 0.023 | 0.03402 | 0.005 | 0.688
-2 | 0.079 | 0.03258 | 0.005 | 2.427
-1.5 | 0.136 | 0.03096 | 0.006 | 4.402
-1 | 0.195 | 0.02933 | 0.006 | 6.638
-0.5 | 0.255 | 0.02853 | 0.006 | 8.926
0 | 0.38 | 0.01232 | 0.01 | 30.829
0.5 | 0.447 | 0.01249 | 0.01 | 35.789
1 | 0.508 | 0.01291 | 0.009 | 39.387
1.5 | 0.568 | 0.01356 | 0.009 | 41.903
2 | 0.63 | 0.01417 | 0.009 | 44.415
2.5 | 0.691 | 0.01525 | 0.009 | 45.313
3 | 0.752 | 0.01594 | 0.008 | 47.163
3.5 | 0.812 | 0.01672 | 0.008 | 48.593
4 | 0.873 | 0.01752 | 0.008 | 49.811
4.5 | 0.932 | 0.01841 | 0.008 | 50.617
5 | 0.991 | 0.01734 | 0.007 | 57.136
5.5 | 1.049 | 0.01873 | 0.007 | 55.979
6 | 1.106 | 0.02007 | 0.007 | 55.118
6.5 | 1.162 | 0.02153 | 0.006 | 53.976
7 | 1.218 | 0.02315 | 0.006 | 52.605
7.5 | 1.272 | 0.02488 | 0.006 | 51.118
8 | 1.325 | 0.02696 | 0.005 | 49.143
8.5 | 1.377 | 0.02905 | 0.005 | 47.388
9 | 1.427 | 0.03138 | 0.005 | 45.481
9.5 | 1.476 | 0.03391 | 0.004 | 43.516
10 | 1.522 | 0.03683 | 0.004 | 41.334
10.5 | 1.567 | 0.03995 | 0.003 | 39.215
11 | 1.609 | 0.04331 | 0.003 | 37.144
11.5 | 1.648 | 0.04719 | 0.003 | 34.915
12 | 1.683 | 0.05152 | 0.002 | 32.665
12.5 | 1.713 | 0.05649 | 0.002 | 30.33
13 | 1.738 | 0.06229 | 0.001 | 27.903
13.5 | 1.718 | 0.06905 | 0.001 | 24.883
14 | 1.639 | 0.07769 | 0 | 21.103
14.5 | 1.338 | 0.13042 | 0 | 10.256
15 | 0.98 | 0.14327 | 0 | 6.843
15.5 | 1.01 | 0.16047 | -0.001 | 6.296
16 | 1.044 | 0.18218 | -0.001 | 5.731
16.5 | 1.077 | 0.19052 | -0.002 | 5.654
17 | 1.11 | 0.20191 | -0.002 | 5.498
17.5 | 1.143 | 0.21127 | -0.003 | 5.409
18 | 1.174 | 0.21707 | -0.003 | 5.407

## 40. Re 750k Mach 0.50 (2)
BIGFOIL.COM POLAR EXPORT
Horten 14.00% thick 7.00% camber
Horten 14.00% thick 7.00% camber |  |  |  | Cl Max: | 1.3731 | at alpha= | 7.5 | deg
XFOIL ncrit=9 |  |  |  | L/D Max: | 74.5655 | at alpha= | 5.5 | deg
Re: | 750000 |  |  | Cd Min: | 0.07923 | at alpha= | 12.5 | deg
Mach: | 0.5 |  |  | Cl=0 at alpha= | -99 | deg
|  |  |  | @ Cl=0.1, Cd= | 0.01312
|  |  |  | @ Cl=0.4, Cd= | 0.01312
|  |  |  | @ Cl=0.6, Cd= | 0.012811
alpha (deg) | Cl | Cd | Cm | Cl/Cd
0 | 0.4794 | 0.01312 | -0.0067 | 36.5396
0.5 | 0.5405 | 0.01289 | -0.0046 | 41.9317
1 | 0.6009 | 0.01281 | -0.0023 | 46.9087
1.5 | 0.6571 | 0.01287 | 0.0004 | 51.0567
2 | 0.7152 | 0.0129 | 0.0029 | 55.4419
2.5 | 0.7723 | 0.01303 | 0.0055 | 59.2709
3 | 0.8275 | 0.01335 | 0.0082 | 61.985
3.5 | 0.8839 | 0.01362 | 0.0107 | 64.8972
4 | 0.9368 | 0.01397 | 0.0137 | 67.058
4.5 | 0.9854 | 0.01446 | 0.0172 | 68.1466
5 | 0.9808 | 0.01318 | 0.0309 | 74.4158
5.5 | 1.0812 | 0.0145 | 0.0243 | 74.5655
6 | 1.1733 | 0.01617 | 0.0184 | 72.5603
6.5 | 1.2432 | 0.01815 | 0.0146 | 68.4959
7 | 1.3062 | 0.02155 | 0.0085 | 60.6125
7.5 | 1.3731 | 0.02555 | 0.0005 | 53.7417
8 | 1.3501 | 0.02883 | 0.0083 | 46.8297
8.5 | 1.3237 | 0.03321 | 0.0144 | 39.8585
9 | 1.3123 | 0.03742 | 0.0186 | 35.0695
9.5 | 1.3039 | 0.04191 | 0.0218 | 31.1119
10 | 1.2856 | 0.04793 | 0.0235 | 26.8224
10.5 | 1.2958 | 0.05189 | 0.0253 | 24.9721
11 | 1.2587 | 0.06034 | 0.0252 | 20.8601
11.5 | 1.2678 | 0.06498 | 0.0259 | 19.5106
12 | 1.2216 | 0.07502 | 0.0245 | 16.2837
12.5 | 1.2392 | 0.07923 | 0.0248 | 15.6405

## 41. Re 1M Mach 0.00 (1)
BIGFOIL.COM POLAR EXPORT
Horten 14.00% thick 7.00% camber
Horten 14.00% thick 7.00% camber |  |  |  | Cl Max: | 1.891 | at alpha= | 17.5 | deg
JavaFoil+Calcfoil stall+Eppler ext transition |  |  |  | L/D Max: | 93.097 | at alpha= | 5 | deg
Re: | 1000000 |  |  | Cd Min: | 0.00947 | at alpha= | 4.5 | deg
Mach: | 0 |  |  | Cl=0 at alpha= | -2.7143 | deg
|  |  |  | @ Cl=0.1, Cd= | 0.011218
|  |  |  | @ Cl=0.4, Cd= | 0.011183
|  |  |  | @ Cl=0.6, Cd= | 0.011052
alpha (deg) | Cl | Cd | Cm | Cl/Cd
-19.5 | -0.558 | 0.19509 | 0 | -2.863
-19 | -0.57 | 0.18656 | 0 | -3.055
-18.5 | -0.581 | 0.17797 | 0.001 | -3.264
-18 | -0.591 | 0.16821 | 0.001 | -3.515
-17.5 | -0.601 | 0.16114 | 0.001 | -3.731
-17 | -0.609 | 0.15319 | 0.001 | -3.977
-16.5 | -0.616 | 0.14468 | 0.002 | -4.257
-16 | -0.621 | 0.13764 | 0.002 | -4.515
-15.5 | -0.626 | 0.13028 | 0.002 | -4.803
-15 | -0.629 | 0.1241 | 0.002 | -5.065
-14.5 | -0.63 | 0.11659 | 0.002 | -5.402
-14 | -0.629 | 0.11067 | 0.002 | -5.686
-13.5 | -0.627 | 0.10403 | 0.003 | -6.025
-13 | -0.622 | 0.09865 | 0.003 | -6.309
-12.5 | -0.616 | 0.09325 | 0.003 | -6.602
-12 | -0.607 | 0.08773 | 0.003 | -6.915
-11.5 | -0.595 | 0.08257 | 0.003 | -7.208
-11 | -0.581 | 0.07772 | 0.003 | -7.476
-10.5 | -0.564 | 0.07333 | 0.003 | -7.695
-10 | -0.545 | 0.06888 | 0.004 | -7.913
-9.5 | -0.523 | 0.06487 | 0.004 | -8.06
-9 | -0.498 | 0.06104 | 0.004 | -8.159
-8.5 | -0.471 | 0.05745 | 0.004 | -8.191
-8 | -0.441 | 0.05416 | 0.004 | -8.136
-7.5 | -0.408 | 0.05102 | 0.004 | -7.999
-7 | -0.373 | 0.048 | 0.004 | -7.775
-6.5 | -0.336 | 0.04535 | 0.004 | -7.413
-6 | -0.297 | 0.04281 | 0.005 | -6.93
-5.5 | -0.255 | 0.04054 | 0.005 | -6.3
-5 | -0.212 | 0.03843 | 0.005 | -5.529
-4.5 | -0.168 | 0.03644 | 0.005 | -4.612
-4 | -0.122 | 0.03463 | 0.005 | -3.537
-3.5 | -0.076 | 0.03289 | 0.005 | -2.3
-3 | -0.028 | 0.03062 | 0.005 | -0.906
-2.5 | 0.021 | 0.02868 | 0.006 | 0.743
-2 | 0.086 | 0.01122 | 0.009 | 7.701
-1.5 | 0.147 | 0.01121 | 0.009 | 13.156
-1 | 0.209 | 0.01175 | 0.009 | 17.78
-0.5 | 0.271 | 0.0117 | 0.009 | 23.137
0 | 0.333 | 0.0116 | 0.009 | 28.694
0.5 | 0.394 | 0.01118 | 0.009 | 35.235
1 | 0.455 | 0.01121 | 0.008 | 40.543
1.5 | 0.515 | 0.01088 | 0.008 | 47.339
2 | 0.576 | 0.01096 | 0.008 | 52.503
2.5 | 0.636 | 0.01119 | 0.008 | 56.803
3 | 0.695 | 0.01079 | 0.008 | 64.461
3.5 | 0.754 | 0.0114 | 0.008 | 66.182
4 | 0.812 | 0.01152 | 0.007 | 70.483
4.5 | 0.868 | 0.00947 | 0.007 | 91.641
5 | 0.921 | 0.00989 | 0.007 | 93.097
5.5 | 0.969 | 0.01057 | 0.006 | 91.686
6 | 1.017 | 0.01141 | 0.006 | 89.111
6.5 | 1.066 | 0.01232 | 0.006 | 86.474
7 | 1.115 | 0.01343 | 0.006 | 83.048
7.5 | 1.165 | 0.01442 | 0.005 | 80.79
8 | 1.214 | 0.0158 | 0.005 | 76.87
8.5 | 1.264 | 0.01685 | 0.005 | 75.019
9 | 1.313 | 0.01797 | 0.004 | 73.054
9.5 | 1.362 | 0.01921 | 0.004 | 70.871
10 | 1.41 | 0.02051 | 0.003 | 68.729
10.5 | 1.458 | 0.02193 | 0.003 | 66.462
11 | 1.505 | 0.02356 | 0.003 | 63.878
11.5 | 1.551 | 0.02522 | 0.002 | 61.504
12 | 1.597 | 0.02699 | 0.002 | 59.183
12.5 | 1.642 | 0.02891 | 0.001 | 56.805
13 | 1.687 | 0.03097 | 0.001 | 54.469
13.5 | 1.724 | 0.03318 | 0.001 | 51.962
14 | 1.758 | 0.03552 | 0 | 49.495
14.5 | 1.788 | 0.03806 | 0 | 46.979
15 | 1.816 | 0.04074 | -0.001 | 44.57
15.5 | 1.838 | 0.04366 | -0.001 | 42.109
16 | 1.858 | 0.04674 | -0.002 | 39.74
16.5 | 1.873 | 0.05012 | -0.002 | 37.372
17 | 1.885 | 0.0538 | -0.003 | 35.035
17.5 | 1.891 | 0.05786 | -0.003 | 32.688
18 | 1.873 | 0.08053 | -0.004 | 23.262
18.5 | 1.87 | 0.08695 | -0.004 | 21.507
19 | 1.863 | 0.09252 | -0.005 | 20.14
19.5 | 1.853 | 0.09783 | -0.005 | 18.941
20 | 1.839 | 0.10347 | -0.006 | 17.771

## 42. Re 1M Mach 0.00 (2)
BIGFOIL.COM POLAR EXPORT
Horten 14.00% thick 7.00% camber
Horten 14.00% thick 7.00% camber |  |  |  | Cl Max: | 1.6815 | at alpha= | 15 | deg
XFOIL ncrit=9 |  |  |  | L/D Max: | 116.842 | at alpha= | 9.5 | deg
Re: | 1000000 |  |  | Cd Min: | 0.10045 | at alpha= | 20 | deg
Mach: | 0 |  |  | Cl=0 at alpha= | -3.4881 | deg
|  |  |  | @ Cl=0.1, Cd= | 0.011388
|  |  |  | @ Cl=0.4, Cd= | 0.010122
|  |  |  | @ Cl=0.6, Cd= | 0.00995
alpha (deg) | Cl | Cd | Cm | Cl/Cd
-6.5 | -0.3246 | 0.01736 | -0.0125 | -18.6982
-6 | -0.275 | 0.01555 | -0.0112 | -17.6849
-5.5 | -0.2211 | 0.01483 | -0.0104 | -14.909
-5 | -0.1668 | 0.01398 | -0.0096 | -11.9313
-4.5 | -0.1117 | 0.01301 | -0.0091 | -8.5857
-4 | -0.0569 | 0.01266 | -0.0084 | -4.4945
-3.5 | -0.0013 | 0.01218 | -0.0078 | -0.10673
-3 | 0.0533 | 0.01156 | -0.0072 | 4.6107
-2.5 | 0.1076 | 0.01136 | -0.0065 | 9.4718
-2 | 0.1614 | 0.01091 | -0.0057 | 14.7938
-1.5 | 0.2152 | 0.01071 | -0.0048 | 20.0934
-1 | 0.2673 | 0.01049 | -0.0038 | 25.4814
-0.5 | 0.3199 | 0.01025 | -0.0028 | 31.2098
0 | 0.3728 | 0.01018 | -0.0019 | 36.6208
0.5 | 0.4248 | 0.01007 | -0.0009 | 42.1847
1 | 0.4776 | 0.00996 | 0 | 47.9518
1.5 | 0.5297 | 0.00996 | 0.0009 | 53.1827
2 | 0.5827 | 0.00995 | 0.0016 | 58.5628
2.5 | 0.6359 | 0.00995 | 0.0022 | 63.9095
3 | 0.688 | 0.01006 | 0.0029 | 68.3897
3.5 | 0.7412 | 0.01008 | 0.0034 | 73.5317
4 | 0.7933 | 0.0101 | 0.0041 | 78.5446
4.5 | 0.8028 | 0.0085 | 0.0135 | 94.4471
5 | 0.8611 | 0.00873 | 0.0131 | 98.6369
5.5 | 0.925 | 0.00907 | 0.0113 | 101.9846
6 | 0.991 | 0.00959 | 0.0087 | 103.3368
6.5 | 1.0697 | 0.00994 | 0.0035 | 107.6157
7 | 1.1431 | 0.01042 | -0.0007 | 109.7025
7.5 | 1.1985 | 0.01081 | -0.0014 | 110.8696
8 | 1.2632 | 0.01109 | -0.0041 | 113.9044
8.5 | 1.3249 | 0.01154 | -0.0064 | 114.8094
9 | 1.3855 | 0.01193 | -0.0085 | 116.1358
9.5 | 1.443 | 0.01235 | -0.01 | 116.8421
10 | 1.4994 | 0.013 | -0.0117 | 115.3385
10.5 | 1.5612 | 0.01338 | -0.0142 | 116.6816
11 | 1.6195 | 0.01402 | -0.0165 | 115.5136
11.5 | 1.6556 | 0.01474 | -0.0146 | 112.3202
12 | 1.6709 | 0.01535 | -0.0085 | 108.8534
12.5 | 1.6542 | 0.01637 | 0.0026 | 101.0507
13 | 1.6514 | 0.01871 | 0.0077 | 88.263
13.5 | 1.6696 | 0.02097 | 0.0091 | 79.6185
14 | 1.6737 | 0.02462 | 0.0103 | 67.9813
14.5 | 1.6808 | 0.02815 | 0.0112 | 59.7087
15 | 1.6815 | 0.0323 | 0.0121 | 52.0588
15.5 | 1.6725 | 0.03734 | 0.0128 | 44.7911
16 | 1.6586 | 0.04316 | 0.0131 | 38.4291
16.5 | 1.6501 | 0.04881 | 0.0129 | 33.8066
17 | 1.6281 | 0.05606 | 0.0124 | 29.0421
17.5 | 1.6237 | 0.06165 | 0.0117 | 26.3374
18 | 1.6052 | 0.06891 | 0.0106 | 23.2942
18.5 | 1.5867 | 0.07642 | 0.0092 | 20.7629
19 | 1.5731 | 0.08349 | 0.0077 | 18.8418
19.5 | 1.5481 | 0.09216 | 0.0056 | 16.798
20 | 1.5275 | 0.10045 | 0.0034 | 15.2066

## 43. Re 1M Mach 0.10 (1)
BIGFOIL.COM POLAR EXPORT
Horten 14.00% thick 7.00% camber
Horten 14.00% thick 7.00% camber |  |  |  | Cl Max: | 1.885 | at alpha= | 17.5 | deg
JavaFoil+Calcfoil stall+Eppler ext transition |  |  |  | L/D Max: | 91.843 | at alpha= | 5 | deg
Re: | 1000000 |  |  | Cd Min: | 0.00956 | at alpha= | 4.5 | deg
Mach: | 0.1 |  |  | Cl=0 at alpha= | -2.7143 | deg
|  |  |  | @ Cl=0.1, Cd= | 0.020579
|  |  |  | @ Cl=0.4, Cd= | 0.011203
|  |  |  | @ Cl=0.6, Cd= | 0.010791
alpha (deg) | Cl | Cd | Cm | Cl/Cd
-19 | -0.52 | 0.19625 | 0 | -2.648
-18.5 | -0.533 | 0.18512 | 0.001 | -2.88
-18 | -0.546 | 0.17428 | 0.001 | -3.134
-17.5 | -0.559 | 0.16722 | 0.001 | -3.34
-17 | -0.569 | 0.15865 | 0.001 | -3.589
-16.5 | -0.579 | 0.14969 | 0.001 | -3.866
-16 | -0.587 | 0.14161 | 0.002 | -4.145
-15.5 | -0.594 | 0.13436 | 0.002 | -4.421
-15 | -0.6 | 0.1272 | 0.002 | -4.715
-14.5 | -0.604 | 0.11915 | 0.002 | -5.066
-14 | -0.606 | 0.11286 | 0.002 | -5.369
-13.5 | -0.606 | 0.10673 | 0.003 | -5.679
-13 | -0.604 | 0.1006 | 0.003 | -6.006
-12.5 | -0.6 | 0.0946 | 0.003 | -6.341
-12 | -0.593 | 0.08923 | 0.003 | -6.648
-11.5 | -0.584 | 0.08369 | 0.003 | -6.977
-11 | -0.572 | 0.07856 | 0.003 | -7.278
-10.5 | -0.557 | 0.07396 | 0.003 | -7.529
-10 | -0.539 | 0.06951 | 0.004 | -7.754
-9.5 | -0.518 | 0.06549 | 0.004 | -7.915
-9 | -0.495 | 0.06174 | 0.004 | -8.014
-8.5 | -0.468 | 0.058 | 0.004 | -8.074
-8 | -0.439 | 0.05462 | 0.004 | -8.039
-7.5 | -0.407 | 0.05134 | 0.004 | -7.934
-7 | -0.373 | 0.04837 | 0.004 | -7.712
-6.5 | -0.336 | 0.04556 | 0.005 | -7.381
-6 | -0.297 | 0.04303 | 0.005 | -6.901
-5.5 | -0.256 | 0.04072 | 0.005 | -6.282
-5 | -0.213 | 0.03855 | 0.005 | -5.525
-4.5 | -0.169 | 0.03662 | 0.005 | -4.603
-4 | -0.123 | 0.03471 | 0.005 | -3.54
-3.5 | -0.076 | 0.03301 | 0.005 | -2.3
-3 | -0.028 | 0.03074 | 0.005 | -0.906
-2.5 | 0.021 | 0.02912 | 0.006 | 0.733
-2 | 0.072 | 0.02605 | 0.006 | 2.772
-1.5 | 0.148 | 0.0112 | 0.009 | 13.227
-1 | 0.21 | 0.01178 | 0.009 | 17.816
-0.5 | 0.272 | 0.0117 | 0.009 | 23.25
0 | 0.334 | 0.0112 | 0.009 | 29.846
0.5 | 0.396 | 0.0112 | 0.009 | 35.325
1 | 0.457 | 0.01125 | 0.008 | 40.595
1.5 | 0.518 | 0.01092 | 0.008 | 47.424
2 | 0.578 | 0.01069 | 0.008 | 54.083
2.5 | 0.639 | 0.01097 | 0.008 | 58.233
3 | 0.699 | 0.01084 | 0.008 | 64.455
3.5 | 0.758 | 0.01145 | 0.008 | 66.18
4 | 0.815 | 0.01163 | 0.007 | 70.11
4.5 | 0.871 | 0.00956 | 0.007 | 91.053
5 | 0.923 | 0.01005 | 0.007 | 91.843
5.5 | 0.971 | 0.01078 | 0.006 | 90.052
6 | 1.019 | 0.01164 | 0.006 | 87.519
6.5 | 1.069 | 0.01257 | 0.006 | 85.024
7 | 1.118 | 0.01368 | 0.006 | 81.732
7.5 | 1.168 | 0.01468 | 0.005 | 79.607
8 | 1.218 | 0.01608 | 0.005 | 75.766
8.5 | 1.268 | 0.01715 | 0.005 | 73.918
9 | 1.317 | 0.01828 | 0.004 | 72.043
9.5 | 1.366 | 0.01956 | 0.004 | 69.856
10 | 1.414 | 0.02087 | 0.003 | 67.784
10.5 | 1.462 | 0.02231 | 0.003 | 65.542
11 | 1.51 | 0.02398 | 0.003 | 62.952
11.5 | 1.556 | 0.02567 | 0.002 | 60.618
12 | 1.602 | 0.02747 | 0.002 | 58.333
12.5 | 1.647 | 0.02944 | 0.001 | 55.964
13 | 1.692 | 0.03153 | 0.001 | 53.659
13.5 | 1.729 | 0.0338 | 0.001 | 51.15
14 | 1.762 | 0.03617 | 0 | 48.713
14.5 | 1.792 | 0.03879 | 0 | 46.194
15 | 1.818 | 0.04151 | -0.001 | 43.803
15.5 | 1.84 | 0.04453 | -0.001 | 41.321
16 | 1.858 | 0.04769 | -0.002 | 38.951
16.5 | 1.871 | 0.0512 | -0.002 | 36.548
17 | 1.881 | 0.05502 | -0.003 | 34.192
17.5 | 1.885 | 0.0592 | -0.003 | 31.851
18 | 1.864 | 0.08321 | -0.004 | 22.406
18.5 | 1.859 | 0.08899 | -0.004 | 20.887
19 | 1.849 | 0.0946 | -0.005 | 19.545
19.5 | 1.835 | 0.10016 | -0.005 | 18.32
20 | 1.817 | 0.10609 | -0.006 | 17.124

## 44. Re 1M Mach 0.10 (2)
BIGFOIL.COM POLAR EXPORT
Horten 14.00% thick 7.00% camber
Horten 14.00% thick 7.00% camber |  |  |  | Cl Max: | 1.6729 | at alpha= | 14.5 | deg
XFOIL ncrit=9 |  |  |  | L/D Max: | 115.597 | at alpha= | 9.5 | deg
Re: | 1000000 |  |  | Cd Min: | 0.21734 | at alpha= | -20 | deg
Mach: | 0.1 |  |  | Cl=0 at alpha= | -3.4909 | deg
|  |  |  | @ Cl=0.1, Cd= | 0.011448
|  |  |  | @ Cl=0.4, Cd= | 0.01017
|  |  |  | @ Cl=0.6, Cd= | 0.0099824
alpha (deg) | Cl | Cd | Cm | Cl/Cd
-20 | -0.4722 | 0.21734 | 0.0289 | -2.1726
-19.5 | -0.4597 | 0.21273 | 0.0275 | -2.161
-19 | -0.4426 | 0.20714 | 0.0246 | -2.1367
-18.5 | -0.4265 | 0.20068 | 0.0212 | -2.1253
-18 | -0.4143 | 0.19387 | 0.0172 | -2.137
-17.5 | -0.3943 | 0.18811 | 0.015 | -2.0961
-17 | -0.3756 | 0.18296 | 0.0123 | -2.0529
-16.5 | -0.3575 | 0.1774 | 0.0094 | -2.0152
-16 | -0.34 | 0.17172 | 0.0066 | -1.98
-15.5 | -0.3238 | 0.16526 | 0.0035 | -1.9593
-15 | -0.3158 | 0.15769 | -0.0008 | -2.0027
-14.5 | -0.2983 | 0.15102 | -0.0031 | -1.9752
-14 | -0.2789 | 0.14594 | -0.0052 | -1.9111
-13.5 | -0.262 | 0.14031 | -0.0078 | -1.8673
-13 | -0.246 | 0.1345 | -0.0103 | -1.829
-12.5 | -0.2316 | 0.12838 | -0.0129 | -1.804
-12 | -0.2336 | 0.11946 | -0.018 | -1.9555
-11.5 | -0.2155 | 0.11356 | -0.0194 | -1.8977
-10.5 | -0.1835 | 0.1035 | -0.0229 | -1.7729
-10 | -0.1887 | 0.09556 | -0.0275 | -1.9747
-9.5 | -0.1883 | 0.08885 | -0.0306 | -2.1193
-9 | -0.1831 | 0.08266 | -0.032 | -2.2151
-8.5 | -0.1748 | 0.07828 | -0.0333 | -2.233
-8 | -0.1874 | 0.07327 | -0.0329 | -2.5577
-6.5 | -0.3249 | 0.01854 | -0.0134 | -17.5243
-6 | -0.2765 | 0.016 | -0.0118 | -17.2812
-5.5 | -0.1394 | 0.04106 | -0.0235 | -3.395
-5 | -0.1016 | 0.03786 | -0.0216 | -2.6836
-4.5 | -0.1123 | 0.01318 | -0.0094 | -8.5205
-4 | -0.0573 | 0.01282 | -0.0087 | -4.4696
-3.5 | -0.001 | 0.01228 | -0.0081 | -0.081433
-3 | 0.0542 | 0.01164 | -0.0075 | 4.6564
-2.5 | 0.109 | 0.01141 | -0.0067 | 9.553
-2 | 0.1633 | 0.01096 | -0.0059 | 14.8996
-1.5 | 0.2173 | 0.01076 | -0.005 | 20.1952
-1 | 0.2699 | 0.01052 | -0.004 | 25.6559
-0.5 | 0.323 | 0.01029 | -0.0029 | 31.3897
0 | 0.3758 | 0.01023 | -0.002 | 36.7351
0.5 | 0.4283 | 0.0101 | -0.001 | 42.4059
1 | 0.4813 | 0.01 | -0.0001 | 48.13
1.5 | 0.5334 | 0.01003 | 0.0009 | 53.1805
2 | 0.5871 | 0.00998 | 0.0016 | 58.8277
2.5 | 0.6404 | 0.00999 | 0.0022 | 64.1041
3 | 0.6925 | 0.01013 | 0.003 | 68.3613
3.5 | 0.7465 | 0.01012 | 0.0035 | 73.7648
4 | 0.7987 | 0.01016 | 0.0042 | 78.6122
4.5 | 0.8072 | 0.0086 | 0.0139 | 93.8605
5 | 0.8668 | 0.00879 | 0.0133 | 98.6121
5.5 | 0.9308 | 0.00915 | 0.0116 | 101.7268
6 | 0.9974 | 0.00965 | 0.0091 | 103.3575
6.5 | 1.0764 | 0.01002 | 0.0039 | 107.4251
7 | 1.1499 | 0.01055 | -0.0002 | 108.9953
7.5 | 1.2067 | 0.0109 | -0.001 | 110.7064
8 | 1.2718 | 0.01122 | -0.0037 | 113.3512
8.5 | 1.3331 | 0.01176 | -0.0059 | 113.3588
9 | 1.3951 | 0.01208 | -0.008 | 115.4884
9.5 | 1.4519 | 0.01256 | -0.0093 | 115.5971
10 | 1.5103 | 0.01317 | -0.0112 | 114.6773
10.5 | 1.5721 | 0.01362 | -0.0137 | 115.4258
11 | 1.6298 | 0.01441 | -0.0159 | 113.102
11.5 | 1.6591 | 0.01504 | -0.0124 | 110.3125
12 | 1.6591 | 0.01574 | -0.0034 | 105.4066
12.5 | 1.6432 | 0.01733 | 0.006 | 94.8182
13 | 1.6497 | 0.0199 | 0.0089 | 82.8995
13.5 | 1.665 | 0.02257 | 0.0102 | 73.7705
14 | 1.662 | 0.02685 | 0.0117 | 61.8994
14.5 | 1.6729 | 0.03015 | 0.0124 | 55.4859
15 | 1.6665 | 0.03494 | 0.0133 | 47.6961
15.5 | 1.6614 | 0.0397 | 0.014 | 41.8489
16 | 1.6457 | 0.04589 | 0.014 | 35.8618
16.5 | 1.6382 | 0.05157 | 0.0138 | 31.7665
17 | 1.6176 | 0.05877 | 0.0131 | 27.5242
17.5 | 1.6084 | 0.06498 | 0.0123 | 24.7522
18 | 1.5923 | 0.07208 | 0.0111 | 22.0907
18.5 | 1.5699 | 0.08011 | 0.0096 | 19.5968
19 | 1.5589 | 0.08697 | 0.008 | 17.9246
19.5 | 1.5386 | 0.09511 | 0.0059 | 16.1771

## 45. Re 1M Mach 0.25 (1)
BIGFOIL.COM POLAR EXPORT
Horten 14.00% thick 7.00% camber
Horten 14.00% thick 7.00% camber |  |  |  | Cl Max: | 1.849 | at alpha= | 16.5 | deg
JavaFoil+Calcfoil stall+Eppler ext transition |  |  |  | L/D Max: | 83.77 | at alpha= | 5 | deg
Re: | 1000000 |  |  | Cd Min: | 0.0107 | at alpha= | 2 | deg
Mach: | 0.25 |  |  | Cl=0 at alpha= | -2.72 | deg
|  |  |  | @ Cl=0.1, Cd= | 0.022532
|  |  |  | @ Cl=0.4, Cd= | 0.011219
|  |  |  | @ Cl=0.6, Cd= | 0.010754
alpha (deg) | Cl | Cd | Cm | Cl/Cd
-16 | -0.257 | 0.17115 | 0.002 | -1.499
-15.5 | -0.298 | 0.16517 | 0.002 | -1.804
-15 | -0.334 | 0.1567 | 0.002 | -2.134
-14.5 | -0.367 | 0.14543 | 0.002 | -2.524
-14 | -0.396 | 0.13633 | 0.002 | -2.906
-13.5 | -0.422 | 0.12613 | 0.002 | -3.343
-13 | -0.444 | 0.11899 | 0.003 | -3.727
-12.5 | -0.462 | 0.11004 | 0.003 | -4.195
-12 | -0.476 | 0.10061 | 0.003 | -4.728
-11.5 | -0.485 | 0.09383 | 0.003 | -5.174
-11 | -0.491 | 0.08679 | 0.003 | -5.654
-10.5 | -0.491 | 0.08084 | 0.003 | -6.077
-10 | -0.487 | 0.07541 | 0.004 | -6.46
-9.5 | -0.478 | 0.07004 | 0.004 | -6.831
-9 | -0.465 | 0.06532 | 0.004 | -7.118
-8.5 | -0.447 | 0.06117 | 0.004 | -7.308
-8 | -0.425 | 0.05718 | 0.004 | -7.429
-7.5 | -0.398 | 0.05357 | 0.004 | -7.436
-7 | -0.368 | 0.05026 | 0.004 | -7.327
-6.5 | -0.335 | 0.04726 | 0.004 | -7.079
-6 | -0.297 | 0.04445 | 0.005 | -6.69
-5.5 | -0.257 | 0.04188 | 0.005 | -6.146
-5 | -0.215 | 0.03961 | 0.005 | -5.432
-4.5 | -0.171 | 0.03701 | 0.005 | -4.618
-4 | -0.125 | 0.03514 | 0.005 | -3.552
-3.5 | -0.077 | 0.03335 | 0.005 | -2.318
-3 | -0.028 | 0.03176 | 0.005 | -0.893
-2.5 | 0.022 | 0.03007 | 0.006 | 0.724
-2 | 0.073 | 0.02827 | 0.006 | 2.589
-1.5 | 0.152 | 0.01148 | 0.009 | 13.233
-1 | 0.215 | 0.01145 | 0.009 | 18.818
-0.5 | 0.279 | 0.01153 | 0.009 | 24.232
0 | 0.343 | 0.01149 | 0.009 | 29.877
0.5 | 0.406 | 0.01119 | 0.009 | 36.32
1 | 0.469 | 0.01117 | 0.009 | 41.984
1.5 | 0.531 | 0.01092 | 0.009 | 48.649
2 | 0.593 | 0.0107 | 0.008 | 55.439
2.5 | 0.655 | 0.01118 | 0.008 | 58.579
3 | 0.715 | 0.01169 | 0.008 | 61.177
3.5 | 0.774 | 0.01186 | 0.008 | 65.272
4 | 0.83 | 0.01209 | 0.008 | 68.634
4.5 | 0.881 | 0.01256 | 0.007 | 70.157
5 | 0.931 | 0.01112 | 0.007 | 83.77
5.5 | 0.982 | 0.01201 | 0.007 | 81.774
6 | 1.034 | 0.01292 | 0.006 | 80.049
6.5 | 1.086 | 0.01391 | 0.006 | 78.052
7 | 1.137 | 0.01492 | 0.006 | 76.237
7.5 | 1.189 | 0.01614 | 0.005 | 73.66
8 | 1.24 | 0.01764 | 0.005 | 70.285
8.5 | 1.291 | 0.01879 | 0.005 | 68.691
9 | 1.341 | 0.02005 | 0.004 | 66.873
9.5 | 1.391 | 0.02145 | 0.004 | 64.839
10 | 1.44 | 0.02289 | 0.004 | 62.899
10.5 | 1.488 | 0.02453 | 0.003 | 60.675
11 | 1.536 | 0.02635 | 0.003 | 58.286
11.5 | 1.583 | 0.02824 | 0.002 | 56.03
12 | 1.628 | 0.0303 | 0.002 | 53.736
12.5 | 1.673 | 0.03243 | 0.002 | 51.597
13 | 1.717 | 0.03484 | 0.001 | 49.28
13.5 | 1.752 | 0.03737 | 0.001 | 46.881
14 | 1.782 | 0.04015 | 0 | 44.366
14.5 | 1.806 | 0.04307 | 0 | 41.941
15 | 1.827 | 0.04631 | -0.001 | 39.438
15.5 | 1.84 | 0.04975 | -0.001 | 36.979
16 | 1.847 | 0.05361 | -0.002 | 34.456
16.5 | 1.849 | 0.05783 | -0.002 | 31.966
17 | 1.844 | 0.06258 | -0.003 | 29.463
17.5 | 1.812 | 0.08909 | -0.003 | 20.337
18 | 1.79 | 0.09583 | -0.004 | 18.677
18.5 | 1.761 | 0.10226 | -0.004 | 17.216
19 | 1.724 | 0.10907 | -0.005 | 15.804
19.5 | 1.68 | 0.11618 | -0.005 | 14.457
20 | 1.628 | 0.12353 | -0.006 | 13.181

## 46. Re 1M Mach 0.25 (2)
BIGFOIL.COM POLAR EXPORT
Horten 14.00% thick 7.00% camber
Horten 14.00% thick 7.00% camber |  |  |  | Cl Max: | 1.625 | at alpha= | 10.5 | deg
XFOIL ncrit=9 |  |  |  | L/D Max: | 110.104 | at alpha= | 8.5 | deg
Re: | 1000000 |  |  | Cd Min: | 0.21632 | at alpha= | -19.5 | deg
Mach: | 0.25 |  |  | Cl=0 at alpha= | -3.4957 | deg
|  |  |  | @ Cl=0.1, Cd= | 0.011963
|  |  |  | @ Cl=0.4, Cd= | 0.010412
|  |  |  | @ Cl=0.6, Cd= | 0.01022
alpha (deg) | Cl | Cd | Cm | Cl/Cd
-19.5 | -0.4667 | 0.21632 | 0.03 | -2.1575
-19 | -0.4483 | 0.21049 | 0.0268 | -2.1298
-18.5 | -0.4308 | 0.20399 | 0.0233 | -2.1119
-17.5 | -0.3963 | 0.19111 | 0.0168 | -2.0737
-17 | -0.3765 | 0.18578 | 0.014 | -2.0266
-16 | -0.3387 | 0.17429 | 0.008 | -1.9433
-15 | -0.31 | 0.16051 | 0.0007 | -1.9313
-14.5 | -0.2933 | 0.15363 | -0.0021 | -1.9091
-14 | -0.2726 | 0.14835 | -0.0042 | -1.8375
-13.5 | -0.2547 | 0.14264 | -0.0068 | -1.7856
-13 | -0.2377 | 0.13676 | -0.0095 | -1.7381
-12.5 | -0.2217 | 0.13055 | -0.0122 | -1.6982
-12 | -0.2198 | 0.12216 | -0.0171 | -1.7993
-11.5 | -0.2018 | 0.11603 | -0.0187 | -1.7392
-11 | -0.1838 | 0.11075 | -0.0205 | -1.6596
-10.5 | -0.1676 | 0.10556 | -0.0225 | -1.5877
-10 | -0.1664 | 0.09826 | -0.0266 | -1.6935
-9.5 | -0.1632 | 0.09162 | -0.0298 | -1.7813
-9 | -0.1542 | 0.08532 | -0.0313 | -1.8073
-8.5 | -0.1391 | 0.08109 | -0.0321 | -1.7154
-8 | -0.1429 | 0.07545 | -0.0347 | -1.894
-7.5 | -0.1539 | 0.07073 | -0.0335 | -2.1759
-7 | -0.154 | 0.06564 | -0.0326 | -2.3461
-6 | -0.1338 | 0.05326 | -0.0302 | -2.5122
-5.5 | -0.1047 | 0.04921 | -0.0286 | -2.1276
-4.5 | -0.1167 | 0.01542 | -0.0111 | -7.5681
-4 | -0.0591 | 0.01377 | -0.0103 | -4.2919
-3.5 | -0.0005 | 0.0131 | -0.0096 | -0.038168
-2.5 | 0.1162 | 0.01178 | -0.0081 | 9.8642
-2 | 0.1736 | 0.01137 | -0.0073 | 15.2682
-1.5 | 0.2293 | 0.01107 | -0.0062 | 20.7136
-1 | 0.2846 | 0.01072 | -0.0051 | 26.5485
-0.5 | 0.3397 | 0.01061 | -0.004 | 32.017
0 | 0.3935 | 0.01043 | -0.0026 | 37.7277
0.5 | 0.4478 | 0.01028 | -0.0015 | 43.5603
1 | 0.5013 | 0.01027 | -0.0002 | 48.8121
1.5 | 0.5564 | 0.01022 | 0.0007 | 54.4423
2 | 0.6112 | 0.01022 | 0.0016 | 59.8043
2.5 | 0.6648 | 0.01033 | 0.0027 | 64.3562
3 | 0.7203 | 0.01033 | 0.0034 | 69.7289
3.5 | 0.7749 | 0.01043 | 0.0042 | 74.2953
4 | 0.8278 | 0.01058 | 0.0052 | 78.242
4.5 | 0.838 | 0.00891 | 0.015 | 94.0516
5 | 0.8951 | 0.00914 | 0.0155 | 97.9322
5.5 | 0.9619 | 0.00964 | 0.0137 | 99.7822
6 | 1.0318 | 0.01004 | 0.0113 | 102.7689
6.5 | 1.1124 | 0.01063 | 0.0063 | 104.6472
7 | 1.1889 | 0.01117 | 0.0023 | 106.4369
7.5 | 1.2513 | 0.01157 | 0.0011 | 108.1504
8 | 1.3169 | 0.01217 | -0.0012 | 108.2087
8.5 | 1.3829 | 0.01256 | -0.0034 | 110.1035
9 | 1.4438 | 0.01319 | -0.0048 | 109.4617
9.5 | 1.5024 | 0.01389 | -0.0059 | 108.1641
10 | 1.5671 | 0.01454 | -0.0083 | 107.7785
10.5 | 1.625 | 0.01565 | -0.0103 | 103.8339
11 | 1.6209 | 0.01641 | -0.0005 | 98.7751
11.5 | 1.6043 | 0.01848 | 0.008 | 86.8128
12 | 1.6002 | 0.02208 | 0.0114 | 72.4728
12.5 | 1.6115 | 0.02512 | 0.0134 | 64.1521
13 | 1.6157 | 0.02886 | 0.0151 | 55.9841
13.5 | 1.608 | 0.0336 | 0.0167 | 47.8571
14 | 1.6118 | 0.03769 | 0.0177 | 42.7647
14.5 | 1.5996 | 0.04326 | 0.0184 | 36.9764
15 | 1.6006 | 0.04809 | 0.0186 | 33.2834
15.5 | 1.5938 | 0.05378 | 0.0185 | 29.6356

## 47. Re 1M Mach 0.50 (1)
BIGFOIL.COM POLAR EXPORT
Horten 14.00% thick 7.00% camber
Horten 14.00% thick 7.00% camber |  |  |  | Cl Max: | 1.743 | at alpha= | 13 | deg
JavaFoil+Calcfoil stall+Eppler ext transition |  |  |  | L/D Max: | 62.535 | at alpha= | 5 | deg
Re: | 1000000 |  |  | Cd Min: | 0.01152 | at alpha= | 0 | deg
Mach: | 0.5 |  |  | Cl=0 at alpha= | -2.717 | deg
|  |  |  | @ Cl=0.1, Cd= | 0.030782
|  |  |  | @ Cl=0.4, Cd= | 0.011539
|  |  |  | @ Cl=0.6, Cd= | 0.012318
alpha (deg) | Cl | Cd | Cm | Cl/Cd
-20 | -0.942 | 0.20208 | 0 | -4.66
-19.5 | -0.915 | 0.19813 | 0 | -4.621
-19 | -0.889 | 0.19335 | 0.001 | -4.599
-18.5 | -0.863 | 0.18745 | 0.001 | -4.604
-18 | -0.835 | 0.17962 | 0.001 | -4.65
-17.5 | -0.809 | 0.1758 | 0.002 | -4.601
-17 | -0.782 | 0.17169 | 0.002 | -4.557
-16.5 | -0.756 | 0.16749 | 0.002 | -4.512
-16 | -0.728 | 0.16131 | 0.002 | -4.514
-15.5 | -0.701 | 0.1579 | 0.002 | -4.442
-15 | -0.675 | 0.15405 | 0.003 | -4.38
-14.5 | -0.648 | 0.1501 | 0.003 | -4.316
-14 | -0.62 | 0.14435 | 0.003 | -4.296
-13.5 | -0.593 | 0.13627 | 0.003 | -4.353
-13 | -0.566 | 0.13298 | 0.003 | -4.258
-12.5 | -0.539 | 0.12973 | 0.004 | -4.156
-12 | -0.511 | 0.12376 | 0.004 | -4.132
-11.5 | -0.484 | 0.11655 | 0.004 | -4.155
-11 | -0.457 | 0.11338 | 0.004 | -4.032
-10.5 | -0.429 | 0.11311 | 0.004 | -3.796
-10 | -0.402 | 0.11004 | 0.004 | -3.654
-9.5 | -0.375 | 0.10578 | 0.004 | -3.544
-9 | -0.347 | 0.09779 | 0.004 | -3.549
-8.5 | -0.32 | 0.09849 | 0.004 | -3.246
-8 | -0.292 | 0.09623 | 0.004 | -3.037
-7.5 | -0.265 | 0.0691 | 0.004 | -3.829
-7 | -0.237 | 0.05924 | 0.004 | -4.002
-6.5 | -0.209 | 0.06391 | 0.004 | -3.276
-6 | -0.182 | 0.05372 | 0.004 | -3.384
-5.5 | -0.154 | 0.0542 | 0.004 | -2.844
-5 | -0.127 | 0.0498 | 0.004 | -2.54
-4.5 | -0.16 | 0.04433 | 0.004 | -3.606
-4 | -0.125 | 0.04029 | 0.005 | -3.113
-3.5 | -0.081 | 0.03707 | 0.005 | -2.172
-3 | -0.03 | 0.03487 | 0.005 | -0.866
-2.5 | 0.023 | 0.03318 | 0.006 | 0.707
-2 | 0.079 | 0.0313 | 0.006 | 2.534
-1.5 | 0.137 | 0.02987 | 0.006 | 4.579
-1 | 0.196 | 0.02814 | 0.006 | 6.958
-0.5 | 0.258 | 0.02498 | 0.007 | 10.343
0 | 0.381 | 0.01152 | 0.01 | 33.081
0.5 | 0.45 | 0.01159 | 0.01 | 38.825
1 | 0.517 | 0.01174 | 0.01 | 44.023
1.5 | 0.579 | 0.01209 | 0.009 | 47.901
2 | 0.638 | 0.01273 | 0.009 | 50.109
2.5 | 0.698 | 0.01381 | 0.009 | 50.515
3 | 0.758 | 0.01451 | 0.008 | 52.237
3.5 | 0.818 | 0.01523 | 0.008 | 53.725
4 | 0.878 | 0.01606 | 0.008 | 54.657
4.5 | 0.937 | 0.01692 | 0.008 | 55.388
5 | 0.996 | 0.01592 | 0.007 | 62.535
5.5 | 1.054 | 0.01713 | 0.007 | 61.529
6 | 1.111 | 0.01853 | 0.007 | 59.966
6.5 | 1.167 | 0.01995 | 0.006 | 58.498
7 | 1.223 | 0.02147 | 0.006 | 56.947
7.5 | 1.277 | 0.02314 | 0.006 | 55.181
8 | 1.33 | 0.02502 | 0.005 | 53.16
8.5 | 1.382 | 0.02699 | 0.005 | 51.188
9 | 1.432 | 0.02947 | 0.005 | 48.578
9.5 | 1.481 | 0.03186 | 0.004 | 46.473
10 | 1.527 | 0.03452 | 0.004 | 44.236
10.5 | 1.572 | 0.03745 | 0.003 | 41.958
11 | 1.613 | 0.04076 | 0.003 | 39.579
11.5 | 1.652 | 0.04443 | 0.003 | 37.188
12 | 1.687 | 0.04864 | 0.002 | 34.685
12.5 | 1.718 | 0.0534 | 0.002 | 32.167
13 | 1.743 | 0.05898 | 0.001 | 29.545
13.5 | 1.722 | 0.06559 | 0.001 | 26.257
14 | 1.643 | 0.07396 | 0 | 22.217
14.5 | 1.34 | 0.12481 | 0 | 10.733
15 | 0.98 | 0.13628 | 0 | 7.194
15.5 | 1.01 | 0.1515 | -0.001 | 6.669
16 | 1.104 | 0.16903 | -0.002 | 6.533
16.5 | 1.077 | 0.17865 | -0.002 | 6.031
17 | 1.11 | 0.1894 | -0.002 | 5.863
17.5 | 1.143 | 0.19373 | -0.003 | 5.9
18 | 1.174 | 0.19778 | -0.003 | 5.935

## 48. Re 1M Mach 0.50 (2)
BIGFOIL.COM POLAR EXPORT
Horten 14.00% thick 7.00% camber
Horten 14.00% thick 7.00% camber |  |  |  | Cl Max: | 1.3978 | at alpha= | 8.5 | deg
XFOIL ncrit=9 |  |  |  | L/D Max: | 85.6613 | at alpha= | 5.5 | deg
Re: | 1000000 |  |  | Cd Min: | 0.24089 | at alpha= | -20 | deg
Mach: | 0.5 |  |  | Cl=0 at alpha= | -4.9238 | deg
|  |  |  | @ Cl=0.1, Cd= | 0.034136
|  |  |  | @ Cl=0.4, Cd= | 0.01205
|  |  |  | @ Cl=0.6, Cd= | 0.01147
alpha (deg) | Cl | Cd | Cm | Cl/Cd
-20 | -0.5243 | 0.24089 | 0.0439 | -2.1765
-19.5 | -0.5013 | 0.23405 | 0.04 | -2.1419
-18.5 | -0.4559 | 0.21975 | 0.0318 | -2.0746
-18 | -0.4344 | 0.21262 | 0.0276 | -2.0431
-17.5 | -0.4108 | 0.2056 | 0.0242 | -1.9981
-17 | -0.3869 | 0.19928 | 0.0208 | -1.9415
-16.5 | -0.3635 | 0.19274 | 0.0172 | -1.886
-16 | -0.3404 | 0.18601 | 0.0137 | -1.83
-15.5 | -0.3183 | 0.17884 | 0.0099 | -1.7798
-15 | -0.2993 | 0.17168 | 0.0056 | -1.7434
-14.5 | -0.2771 | 0.16455 | 0.0023 | -1.684
-14 | -0.2526 | 0.15839 | -0.0003 | -1.5948
-13.5 | -0.23 | 0.15216 | -0.0034 | -1.5116
-13 | -0.2083 | 0.14563 | -0.0066 | -1.4303
-12.5 | -0.1878 | 0.13897 | -0.0098 | -1.3514
-12 | -0.1746 | 0.13147 | -0.0143 | -1.3281
-11.5 | -0.152 | 0.1249 | -0.0164 | -1.217
-11 | -0.1306 | 0.11906 | -0.0188 | -1.0969
-10.5 | -0.1107 | 0.11312 | -0.0215 | -0.97861
-10 | -0.0991 | 0.10608 | -0.0256 | -0.9342
-9.5 | -0.0863 | 0.09975 | -0.0289 | -0.86516
-9 | -0.0669 | 0.0936 | -0.0303 | -0.71474
-8.5 | -0.0472 | 0.08852 | -0.0318 | -0.53321
-8 | -0.0333 | 0.08289 | -0.0341 | -0.40174
-7.5 | -0.0309 | 0.0765 | -0.038 | -0.40392
-7 | -0.043 | 0.07019 | -0.0419 | -0.61262
-6.5 | -0.049 | 0.06509 | -0.0397 | -0.7528
-6 | -0.0345 | 0.06074 | -0.0381 | -0.56799
-5.5 | -0.0199 | 0.05622 | -0.0368 | -0.35397
-5 | -0.0039 | 0.05044 | -0.0355 | -0.07732
-4.5 | 0.0217 | 0.04489 | -0.0328 | 0.4834
-4 | 0.054 | 0.0408 | -0.0299 | 1.3235
-3.5 | 0.0887 | 0.03606 | -0.0261 | 2.4598
-2.5 | 0.1613 | 0.0237 | -0.0151 | 6.8059
-2 | 0.2158 | 0.02129 | -0.012 | 10.1362
-1.5 | 0.2773 | 0.01359 | -0.0101 | 20.4047
-1 | 0.3493 | 0.01236 | -0.0096 | 28.2605
-0.5 | 0.4148 | 0.01196 | -0.008 | 34.6823
0 | 0.4783 | 0.01166 | -0.006 | 41.0206
0.5 | 0.5388 | 0.01151 | -0.0037 | 46.8115
1 | 0.5979 | 0.01147 | -0.0013 | 52.1273
1.5 | 0.6582 | 0.01146 | 0.001 | 57.4346
2 | 0.7166 | 0.01162 | 0.0034 | 61.6695
2.5 | 0.7769 | 0.01175 | 0.0054 | 66.1191
3 | 0.8365 | 0.01195 | 0.0076 | 70
3.5 | 0.8929 | 0.01231 | 0.0101 | 72.5345
4 | 0.9515 | 0.0126 | 0.0123 | 75.5159
4.5 | 1.0053 | 0.01297 | 0.0152 | 77.5096
5 | 0.9936 | 0.01175 | 0.03 | 84.5617
5.5 | 1.0622 | 0.0124 | 0.0302 | 85.6613
6 | 1.1539 | 0.01366 | 0.0249 | 84.4729
6.5 | 1.2232 | 0.01525 | 0.0229 | 80.2098
7 | 1.301 | 0.01779 | 0.0163 | 73.131
7.5 | 1.3587 | 0.02163 | 0.0104 | 62.8155
8.5 | 1.3978 | 0.02963 | 0.0101 | 47.1752
9 | 1.3787 | 0.0337 | 0.0159 | 40.911
9.5 | 1.3677 | 0.03809 | 0.0198 | 35.9071
10 | 1.3606 | 0.04265 | 0.0227 | 31.9015
10.5 | 1.3517 | 0.04807 | 0.0245 | 28.1194
11 | 1.3505 | 0.05312 | 0.0258 | 25.4236
11.5 | 1.3419 | 0.05905 | 0.0265 | 22.7248
12 | 1.3367 | 0.065 | 0.0268 | 20.5646
12.5 | 1.3315 | 0.07105 | 0.0268 | 18.7403
13 | 1.3189 | 0.07814 | 0.0261 | 16.8787
13.5 | 1.3187 | 0.08413 | 0.0256 | 15.6746

## 49. Re 2M Mach 0.00 (1)
BIGFOIL.COM POLAR EXPORT
Horten 14.00% thick 7.00% camber
Horten 14.00% thick 7.00% camber |  |  |  | Cl Max: | 1.897 | at alpha= | 17.5 | deg
JavaFoil+Calcfoil stall+Eppler ext transition |  |  |  | L/D Max: | 111.596 | at alpha= | 6 | deg
Re: | 2000000 |  |  | Cd Min: | 0.00832 | at alpha= | 4.5 | deg
Mach: | 0 |  |  | Cl=0 at alpha= | -2.7167 | deg
|  |  |  | @ Cl=0.1, Cd= | 0.011027
|  |  |  | @ Cl=0.4, Cd= | 0.010333
|  |  |  | @ Cl=0.6, Cd= | 0.01043
alpha (deg) | Cl | Cd | Cm | Cl/Cd
-19.5 | -0.56 | 0.18073 | 0 | -3.096
-19 | -0.571 | 0.17175 | 0.001 | -3.325
-18.5 | -0.582 | 0.16443 | 0.001 | -3.54
-18 | -0.593 | 0.15668 | 0.001 | -3.782
-17.5 | -0.602 | 0.14889 | 0.001 | -4.046
-17 | -0.61 | 0.14114 | 0.001 | -4.326
-16.5 | -0.617 | 0.13413 | 0.002 | -4.601
-16 | -0.623 | 0.12742 | 0.002 | -4.888
-15.5 | -0.627 | 0.12052 | 0.002 | -5.203
-15 | -0.63 | 0.11453 | 0.002 | -5.5
-14.5 | -0.631 | 0.10875 | 0.002 | -5.805
-14 | -0.631 | 0.1028 | 0.003 | -6.136
-13.5 | -0.628 | 0.09698 | 0.003 | -6.479
-13 | -0.624 | 0.09182 | 0.003 | -6.795
-12.5 | -0.617 | 0.08666 | 0.003 | -7.123
-12 | -0.608 | 0.08198 | 0.003 | -7.419
-11.5 | -0.597 | 0.07713 | 0.003 | -7.738
-11 | -0.583 | 0.07269 | 0.004 | -8.017
-10.5 | -0.566 | 0.06843 | 0.004 | -8.273
-10 | -0.547 | 0.06438 | 0.004 | -8.493
-9.5 | -0.525 | 0.06064 | 0.004 | -8.652
-9 | -0.5 | 0.05707 | 0.004 | -8.759
-8.5 | -0.472 | 0.05363 | 0.004 | -8.81
-8 | -0.442 | 0.0505 | 0.004 | -8.761
-7.5 | -0.41 | 0.04754 | 0.005 | -8.622
-7 | -0.375 | 0.04474 | 0.005 | -8.383
-6.5 | -0.338 | 0.04212 | 0.005 | -8.02
-6 | -0.298 | 0.03969 | 0.005 | -7.515
-5.5 | -0.257 | 0.03747 | 0.005 | -6.856
-5 | -0.214 | 0.03533 | 0.005 | -6.055
-4.5 | -0.169 | 0.0333 | 0.005 | -5.089
-4 | -0.124 | 0.03122 | 0.006 | -3.962
-3.5 | -0.077 | 0.02885 | 0.006 | -2.659
-3 | -0.034 | 0.01062 | 0.009 | -3.193
-2.5 | 0.026 | 0.01118 | 0.009 | 2.317
-2 | 0.086 | 0.01105 | 0.009 | 7.823
-1.5 | 0.147 | 0.01095 | 0.009 | 13.472
-1 | 0.209 | 0.01039 | 0.009 | 20.116
-0.5 | 0.271 | 0.01023 | 0.009 | 26.474
0 | 0.333 | 0.01027 | 0.009 | 32.39
0.5 | 0.394 | 0.01028 | 0.009 | 38.321
1 | 0.455 | 0.01082 | 0.008 | 42.031
1.5 | 0.516 | 0.01037 | 0.008 | 49.735
2 | 0.576 | 0.01041 | 0.008 | 55.319
2.5 | 0.636 | 0.01046 | 0.008 | 60.856
3 | 0.697 | 0.01017 | 0.008 | 68.471
3.5 | 0.756 | 0.01 | 0.008 | 75.587
4 | 0.815 | 0.00988 | 0.007 | 82.556
4.5 | 0.874 | 0.00832 | 0.007 | 105.035
5 | 0.931 | 0.00859 | 0.007 | 108.467
5.5 | 0.987 | 0.0089 | 0.007 | 110.865
6 | 1.04 | 0.00932 | 0.006 | 111.596
6.5 | 1.088 | 0.00989 | 0.006 | 110.034
7 | 1.135 | 0.01089 | 0.006 | 104.22
7.5 | 1.182 | 0.01205 | 0.005 | 98.151
8 | 1.23 | 0.01296 | 0.005 | 94.886
8.5 | 1.278 | 0.01395 | 0.005 | 91.6
9 | 1.327 | 0.015 | 0.004 | 88.451
9.5 | 1.374 | 0.01621 | 0.004 | 84.775
10 | 1.422 | 0.01741 | 0.003 | 81.669
10.5 | 1.469 | 0.01877 | 0.003 | 78.309
11 | 1.516 | 0.02028 | 0.003 | 74.759
11.5 | 1.563 | 0.02182 | 0.002 | 71.616
12 | 1.608 | 0.02353 | 0.002 | 68.349
12.5 | 1.653 | 0.02532 | 0.001 | 65.284
13 | 1.697 | 0.02729 | 0.001 | 62.195
13.5 | 1.734 | 0.02936 | 0.001 | 59.066
14 | 1.768 | 0.03162 | 0 | 55.906
14.5 | 1.798 | 0.03406 | 0 | 52.781
15 | 1.825 | 0.03667 | -0.001 | 49.765
15.5 | 1.847 | 0.03947 | -0.001 | 46.795
16 | 1.866 | 0.0426 | -0.002 | 43.801
16.5 | 1.881 | 0.04597 | -0.002 | 40.913
17 | 1.892 | 0.04979 | -0.003 | 37.994
17.5 | 1.897 | 0.05423 | -0.003 | 34.982
18 | 1.882 | 0.07252 | -0.004 | 25.951
18.5 | 1.878 | 0.07853 | -0.004 | 23.918
19 | 1.871 | 0.08367 | -0.005 | 22.367
19.5 | 1.861 | 0.08856 | -0.005 | 21.014
20 | 1.847 | 0.09376 | -0.006 | 19.696

## 50. Re 2M Mach 0.00 (2)
BIGFOIL.COM POLAR EXPORT
Horten 14.00% thick 7.00% camber
Horten 14.00% thick 7.00% camber |  |  |  | Cl Max: | 1.7986 | at alpha= | 13 | deg
XFOIL ncrit=9 |  |  |  | L/D Max: | 144.538 | at alpha= | 10.5 | deg
Re: | 2000000 |  |  | Cd Min: | 0.06259 | at alpha= | 18 | deg
Mach: | 0 |  |  | Cl=0 at alpha= | -3.397 | deg
|  |  |  | @ Cl=0.1, Cd= | 0.0089508
|  |  |  | @ Cl=0.4, Cd= | 0.0083367
|  |  |  | @ Cl=0.6, Cd= | 0.008331
alpha (deg) | Cl | Cd | Cm | Cl/Cd
-10.5 | -0.754 | 0.02191 | -0.0186 | -34.4135
-10 | -0.7102 | 0.01805 | -0.0172 | -39.3463
-9.5 | -0.6603 | 0.01662 | -0.0159 | -39.7292
-9 | -0.6105 | 0.01519 | -0.0145 | -40.1909
-8.5 | -0.5591 | 0.01397 | -0.0133 | -40.0215
-8 | -0.5055 | 0.01331 | -0.0123 | -37.979
-7.5 | -0.4509 | 0.01271 | -0.0115 | -35.476
-7 | -0.3961 | 0.01224 | -0.0108 | -32.3611
-6.5 | -0.3408 | 0.0118 | -0.01 | -28.8814
-6 | -0.2863 | 0.01101 | -0.0093 | -26.0036
-5.5 | -0.2311 | 0.01068 | -0.0086 | -21.6386
-5 | -0.1756 | 0.01032 | -0.008 | -17.0155
-4.5 | -0.1209 | 0.00993 | -0.0072 | -12.1752
-4 | -0.066 | 0.00964 | -0.0065 | -6.8465
-3.5 | -0.011 | 0.00942 | -0.0058 | -1.1677
-3 | 0.0424 | 0.00916 | -0.0049 | 4.6288
-2.5 | 0.0971 | 0.00896 | -0.0041 | 10.8371
-2 | 0.1509 | 0.00879 | -0.0033 | 17.1672
-1.5 | 0.2046 | 0.00867 | -0.0024 | 23.5986
-1 | 0.2585 | 0.00851 | -0.0016 | 30.376
-0.5 | 0.3127 | 0.00847 | -0.001 | 36.9185
0 | 0.3664 | 0.00838 | -0.0002 | 43.7232
0.5 | 0.4207 | 0.00831 | 0.0004 | 50.6258
1 | 0.4747 | 0.00832 | 0.001 | 57.0553
1.5 | 0.5292 | 0.00831 | 0.0014 | 63.6823
2 | 0.5838 | 0.00831 | 0.0018 | 70.2527
2.5 | 0.6377 | 0.00838 | 0.0023 | 76.0979
3 | 0.6924 | 0.0084 | 0.0026 | 82.4286
3.5 | 0.7468 | 0.00845 | 0.0028 | 88.3787
4 | 0.8 | 0.00858 | 0.0033 | 93.2401
4.5 | 0.8492 | 0.00832 | 0.0044 | 102.0673
5 | 0.8661 | 0.00702 | 0.0124 | 123.3761
5.5 | 0.9169 | 0.00722 | 0.0133 | 126.9945
6 | 0.9714 | 0.00739 | 0.0134 | 131.4479
6.5 | 1.0289 | 0.00762 | 0.0128 | 135.0262
7 | 1.0848 | 0.00797 | 0.0122 | 136.1104
7.5 | 1.1526 | 0.00825 | 0.0092 | 139.7091
8 | 1.2102 | 0.00858 | 0.0082 | 141.049
8.5 | 1.2712 | 0.00897 | 0.0062 | 141.7168
9 | 1.3349 | 0.00925 | 0.0037 | 144.3135
9.5 | 1.3967 | 0.00969 | 0.0013 | 144.1383
10 | 1.4575 | 0.01009 | -0.0008 | 144.45
10.5 | 1.5162 | 0.01049 | -0.0026 | 144.5377
11 | 1.5678 | 0.0111 | -0.0033 | 141.2432
11.5 | 1.6275 | 0.01149 | -0.0054 | 141.6449
12 | 1.6857 | 0.01213 | -0.0078 | 138.9695
12.5 | 1.7428 | 0.01274 | -0.0099 | 136.7975
13 | 1.7986 | 0.01351 | -0.0121 | 133.131
13.5 | 1.7926 | 0.01436 | -0.0025 | 124.8329
14 | 1.7882 | 0.01598 | 0.0046 | 111.9024
14.5 | 1.7877 | 0.01945 | 0.0068 | 91.9126
15 | 1.7838 | 0.02398 | 0.0079 | 74.387
15.5 | 1.7795 | 0.02859 | 0.0088 | 62.242
16 | 1.7608 | 0.0345 | 0.0098 | 51.0377
16.5 | 1.7388 | 0.04085 | 0.0105 | 42.5655
17 | 1.7206 | 0.04731 | 0.0105 | 36.3686
17.5 | 1.6924 | 0.05509 | 0.0101 | 30.7206
18 | 1.6697 | 0.06259 | 0.0093 | 26.6768

## 51. Re 2M Mach 0.10 (1)
BIGFOIL.COM POLAR EXPORT
Horten 14.00% thick 7.00% camber
Horten 14.00% thick 7.00% camber |  |  |  | Cl Max: | 1.891 | at alpha= | 17.5 | deg
JavaFoil+Calcfoil stall+Eppler ext transition |  |  |  | L/D Max: | 110.37 | at alpha= | 6 | deg
Re: | 2000000 |  |  | Cd Min: | 0.00838 | at alpha= | 4.5 | deg
Mach: | 0.1 |  |  | Cl=0 at alpha= | -2.7167 | deg
|  |  |  | @ Cl=0.1, Cd= | 0.011029
|  |  |  | @ Cl=0.4, Cd= | 0.010309
|  |  |  | @ Cl=0.6, Cd= | 0.010335
alpha (deg) | Cl | Cd | Cm | Cl/Cd
-18.5 | -0.534 | 0.16979 | 0.001 | -3.146
-18 | -0.547 | 0.16217 | 0.001 | -3.374
-17.5 | -0.56 | 0.15335 | 0.001 | -3.649
-17 | -0.571 | 0.14554 | 0.001 | -3.92
-16.5 | -0.58 | 0.13792 | 0.002 | -4.205
-16 | -0.588 | 0.13079 | 0.002 | -4.498
-15.5 | -0.595 | 0.12333 | 0.002 | -4.827
-15 | -0.601 | 0.11737 | 0.002 | -5.121
-14.5 | -0.605 | 0.11035 | 0.002 | -5.483
-14 | -0.607 | 0.10478 | 0.003 | -5.796
-13.5 | -0.608 | 0.09907 | 0.003 | -6.132
-13 | -0.606 | 0.09359 | 0.003 | -6.471
-12.5 | -0.601 | 0.08807 | 0.003 | -6.829
-12 | -0.595 | 0.08281 | 0.003 | -7.181
-11.5 | -0.585 | 0.07795 | 0.003 | -7.51
-11 | -0.573 | 0.07353 | 0.004 | -7.797
-10.5 | -0.558 | 0.06927 | 0.004 | -8.062
-10 | -0.541 | 0.06499 | 0.004 | -8.319
-9.5 | -0.52 | 0.06124 | 0.004 | -8.492
-9 | -0.496 | 0.05753 | 0.004 | -8.629
-8.5 | -0.47 | 0.05412 | 0.004 | -8.686
-8 | -0.441 | 0.0509 | 0.004 | -8.663
-7.5 | -0.409 | 0.04788 | 0.005 | -8.542
-7 | -0.375 | 0.04504 | 0.005 | -8.318
-6.5 | -0.338 | 0.04244 | 0.005 | -7.962
-6 | -0.299 | 0.03999 | 0.005 | -7.466
-5.5 | -0.257 | 0.03766 | 0.005 | -6.832
-5 | -0.214 | 0.03559 | 0.005 | -6.024
-4.5 | -0.17 | 0.03352 | 0.005 | -5.068
-4 | -0.124 | 0.03137 | 0.006 | -3.955
-3.5 | -0.077 | 0.02919 | 0.006 | -2.635
-3 | -0.034 | 0.01066 | 0.009 | -3.194
-2.5 | 0.026 | 0.01115 | 0.009 | 2.332
-2 | 0.087 | 0.01105 | 0.009 | 7.857
-1.5 | 0.148 | 0.01095 | 0.009 | 13.535
-1 | 0.21 | 0.01035 | 0.009 | 20.29
-0.5 | 0.272 | 0.01035 | 0.009 | 26.277
0 | 0.334 | 0.01027 | 0.009 | 32.575
0.5 | 0.396 | 0.01027 | 0.009 | 38.53
1 | 0.457 | 0.01086 | 0.008 | 42.089
1.5 | 0.518 | 0.01042 | 0.008 | 49.715
2 | 0.579 | 0.01044 | 0.008 | 55.45
2.5 | 0.639 | 0.01014 | 0.008 | 63.037
3 | 0.7 | 0.01028 | 0.008 | 68.105
3.5 | 0.76 | 0.01007 | 0.008 | 75.481
4 | 0.819 | 0.00969 | 0.007 | 84.534
4.5 | 0.878 | 0.00838 | 0.007 | 104.783
5 | 0.935 | 0.00865 | 0.007 | 108.081
5.5 | 0.99 | 0.009 | 0.007 | 110.001
6 | 1.042 | 0.00944 | 0.006 | 110.37
6.5 | 1.09 | 0.01009 | 0.006 | 108.014
7 | 1.137 | 0.01113 | 0.006 | 102.163
7.5 | 1.185 | 0.01231 | 0.005 | 96.256
8 | 1.233 | 0.01325 | 0.005 | 93.087
8.5 | 1.282 | 0.01425 | 0.005 | 89.945
9 | 1.33 | 0.01532 | 0.004 | 86.87
9.5 | 1.379 | 0.01654 | 0.004 | 83.333
10 | 1.427 | 0.01776 | 0.004 | 80.325
10.5 | 1.474 | 0.01914 | 0.003 | 77.031
11 | 1.521 | 0.02068 | 0.003 | 73.548
11.5 | 1.567 | 0.02224 | 0.002 | 70.47
12 | 1.613 | 0.024 | 0.002 | 67.219
12.5 | 1.658 | 0.02581 | 0.002 | 64.23
13 | 1.702 | 0.02783 | 0.001 | 61.146
13.5 | 1.739 | 0.02995 | 0.001 | 58.069
14 | 1.772 | 0.03226 | 0 | 54.916
14.5 | 1.801 | 0.03474 | 0 | 51.843
15 | 1.827 | 0.03743 | -0.001 | 48.822
15.5 | 1.849 | 0.04028 | -0.001 | 45.889
16 | 1.866 | 0.0435 | -0.002 | 42.894
16.5 | 1.879 | 0.04704 | -0.002 | 39.952
17 | 1.888 | 0.05099 | -0.003 | 37.03
17.5 | 1.891 | 0.05563 | -0.003 | 33.996
18 | 1.873 | 0.07506 | -0.004 | 24.952
18.5 | 1.867 | 0.08039 | -0.004 | 23.223
19 | 1.857 | 0.08555 | -0.005 | 21.706
19.5 | 1.843 | 0.09075 | -0.005 | 20.307
20 | 1.825 | 0.09606 | -0.006 | 18.993

## 52. Re 2M Mach 0.10 (2)
BIGFOIL.COM POLAR EXPORT
Horten 14.00% thick 7.00% camber
Horten 14.00% thick 7.00% camber |  |  |  | Cl Max: | 1.8058 | at alpha= | 13 | deg
XFOIL ncrit=9 |  |  |  | L/D Max: | 143.82 | at alpha= | 10 | deg
Re: | 2000000 |  |  | Cd Min: | 0.06588 | at alpha= | 18 | deg
Mach: | 0.1 |  |  | Cl=0 at alpha= | -3.403 | deg
|  |  |  | @ Cl=0.1, Cd= | 0.0089859
|  |  |  | @ Cl=0.4, Cd= | 0.0083665
|  |  |  | @ Cl=0.6, Cd= | 0.0083597
alpha (deg) | Cl | Cd | Cm | Cl/Cd
-9.5 | -0.6634 | 0.01807 | -0.0172 | -36.7128
-9 | -0.6126 | 0.01655 | -0.0158 | -37.0151
-8.5 | -0.5635 | 0.01457 | -0.0142 | -38.6754
-8 | -0.5099 | 0.01372 | -0.0131 | -37.1647
-7.5 | -0.4549 | 0.01303 | -0.0122 | -34.9117
-7 | -0.3996 | 0.0125 | -0.0114 | -31.968
-6.5 | -0.3437 | 0.01197 | -0.0106 | -28.7135
-6 | -0.2886 | 0.01117 | -0.0098 | -25.8371
-5.5 | -0.2327 | 0.01079 | -0.0091 | -21.5663
-5 | -0.1766 | 0.01041 | -0.0084 | -16.9645
-4.5 | -0.1211 | 0.01011 | -0.0077 | -11.9782
-4 | -0.0659 | 0.0097 | -0.0069 | -6.7938
-3.5 | -0.0105 | 0.00947 | -0.0062 | -1.1088
-3 | 0.0436 | 0.0092 | -0.0052 | 4.7391
-2.5 | 0.0985 | 0.00899 | -0.0044 | 10.9566
-2 | 0.1528 | 0.00884 | -0.0035 | 17.2851
-1.5 | 0.2068 | 0.00869 | -0.0027 | 23.7975
-1 | 0.261 | 0.00854 | -0.0018 | 30.5621
-0.5 | 0.3154 | 0.0085 | -0.0011 | 37.1059
0 | 0.3695 | 0.0084 | -0.0003 | 43.9881
0.5 | 0.4241 | 0.00834 | 0.0003 | 50.8513
1 | 0.4783 | 0.00836 | 0.0009 | 57.2129
1.5 | 0.5333 | 0.00833 | 0.0014 | 64.0216
2 | 0.5882 | 0.00834 | 0.0018 | 70.5276
2.5 | 0.6422 | 0.00843 | 0.0023 | 76.1803
3 | 0.6975 | 0.00843 | 0.0026 | 82.7402
3.5 | 0.7521 | 0.00849 | 0.0029 | 88.5866
4 | 0.8056 | 0.00862 | 0.0034 | 93.4571
4.5 | 0.8574 | 0.00848 | 0.0042 | 101.1085
5 | 0.872 | 0.00708 | 0.0126 | 123.1638
5.5 | 0.9228 | 0.00729 | 0.0137 | 126.5844
6 | 0.9781 | 0.00743 | 0.0137 | 131.642
6.5 | 1.0357 | 0.00769 | 0.0131 | 134.6814
7 | 1.0922 | 0.00803 | 0.0126 | 136.0149
7.5 | 1.1607 | 0.00832 | 0.0096 | 139.5072
8 | 1.2183 | 0.00869 | 0.0086 | 140.1956
8.5 | 1.2806 | 0.00905 | 0.0066 | 141.5028
9 | 1.3447 | 0.00937 | 0.0041 | 143.5112
9.5 | 1.4066 | 0.00986 | 0.0018 | 142.6572
10 | 1.4684 | 0.01021 | -0.0003 | 143.8198
10.5 | 1.527 | 0.01068 | -0.002 | 142.9775
11 | 1.5777 | 0.01126 | -0.0022 | 140.1155
11.5 | 1.64 | 0.01171 | -0.0048 | 140.0512
12 | 1.6977 | 0.01245 | -0.007 | 136.3614
12.5 | 1.7561 | 0.01303 | -0.0092 | 134.7736
13 | 1.8058 | 0.01394 | -0.0103 | 129.5409
13.5 | 1.785 | 0.01491 | 0.0019 | 119.7183
14 | 1.7862 | 0.01713 | 0.0065 | 104.2732
14.5 | 1.786 | 0.02109 | 0.0079 | 84.6847
15 | 1.7764 | 0.02613 | 0.0091 | 67.9832
15.5 | 1.7666 | 0.03122 | 0.0102 | 56.5855
16 | 1.7449 | 0.03741 | 0.0111 | 46.6426
16.5 | 1.7215 | 0.04411 | 0.0116 | 39.0274
17 | 1.7069 | 0.05036 | 0.0115 | 33.894
17.5 | 1.6759 | 0.05856 | 0.0109 | 28.6185
18 | 1.6556 | 0.06588 | 0.01 | 25.1305

## 53. Re 2M Mach 0.25 (1)
BIGFOIL.COM POLAR EXPORT
Horten 14.00% thick 7.00% camber
Horten 14.00% thick 7.00% camber |  |  |  | Cl Max: | 1.855 | at alpha= | 16 | deg
JavaFoil+Calcfoil stall+Eppler ext transition |  |  |  | L/D Max: | 104.181 | at alpha= | 5 | deg
Re: | 2000000 |  |  | Cd Min: | 0.00914 | at alpha= | 5 | deg
Mach: | 0.25 |  |  | Cl=0 at alpha= | -2.7411 | deg
|  |  |  | @ Cl=0.1, Cd= | 0.010758
|  |  |  | @ Cl=0.4, Cd= | 0.010124
|  |  |  | @ Cl=0.6, Cd= | 0.010371
alpha (deg) | Cl | Cd | Cm | Cl/Cd
-16 | -0.257 | 0.15583 | 0.002 | -1.649
-15.5 | -0.298 | 0.14705 | 0.002 | -2.029
-15 | -0.335 | 0.13921 | 0.002 | -2.405
-14.5 | -0.368 | 0.13136 | 0.002 | -2.798
-14 | -0.397 | 0.12269 | 0.002 | -3.234
-13.5 | -0.422 | 0.11528 | 0.003 | -3.663
-13 | -0.444 | 0.10757 | 0.003 | -4.13
-12.5 | -0.462 | 0.09963 | 0.003 | -4.642
-12 | -0.477 | 0.0924 | 0.003 | -5.157
-11.5 | -0.486 | 0.08654 | 0.003 | -5.621
-11 | -0.492 | 0.08064 | 0.003 | -6.098
-10.5 | -0.492 | 0.07489 | 0.004 | -6.574
-10 | -0.488 | 0.0698 | 0.004 | -6.996
-9.5 | -0.48 | 0.06517 | 0.004 | -7.36
-9 | -0.466 | 0.06106 | 0.004 | -7.636
-8.5 | -0.448 | 0.05698 | 0.004 | -7.868
-8 | -0.426 | 0.05337 | 0.004 | -7.984
-7.5 | -0.4 | 0.05 | 0.005 | -7.996
-7 | -0.37 | 0.04692 | 0.005 | -7.878
-6.5 | -0.336 | 0.04408 | 0.005 | -7.62
-6 | -0.299 | 0.04135 | 0.005 | -7.223
-5.5 | -0.259 | 0.03896 | 0.005 | -6.64
-5 | -0.216 | 0.03669 | 0.005 | -5.896
-4.5 | -0.172 | 0.03464 | 0.005 | -4.966
-4 | -0.126 | 0.03264 | 0.006 | -3.854
-3.5 | -0.078 | 0.03074 | 0.006 | -2.538
-3 | -0.029 | 0.02867 | 0.006 | -1.002
-2.5 | 0.027 | 0.01079 | 0.009 | 2.466
-2 | 0.089 | 0.01077 | 0.009 | 8.264
-1.5 | 0.152 | 0.0107 | 0.009 | 14.209
-1 | 0.215 | 0.0106 | 0.009 | 20.326
-0.5 | 0.279 | 0.01052 | 0.009 | 26.545
0 | 0.343 | 0.01054 | 0.009 | 32.59
0.5 | 0.406 | 0.01008 | 0.009 | 40.304
1 | 0.469 | 0.01015 | 0.009 | 46.228
1.5 | 0.532 | 0.01017 | 0.009 | 52.288
2 | 0.594 | 0.01039 | 0.008 | 57.194
2.5 | 0.656 | 0.01019 | 0.008 | 64.388
3 | 0.718 | 0.00998 | 0.008 | 71.878
3.5 | 0.779 | 0.01044 | 0.008 | 74.611
4 | 0.839 | 0.01057 | 0.008 | 79.368
4.5 | 0.897 | 0.01072 | 0.007 | 83.677
5 | 0.953 | 0.00914 | 0.007 | 104.181
5.5 | 1.004 | 0.0097 | 0.007 | 103.55
6 | 1.053 | 0.01046 | 0.006 | 100.675
6.5 | 1.102 | 0.01139 | 0.006 | 96.782
7 | 1.152 | 0.01253 | 0.006 | 91.918
7.5 | 1.203 | 0.01378 | 0.005 | 87.274
8 | 1.253 | 0.0148 | 0.005 | 84.67
8.5 | 1.303 | 0.01588 | 0.005 | 82.063
9 | 1.353 | 0.01706 | 0.004 | 79.307
9.5 | 1.402 | 0.01838 | 0.004 | 76.283
10 | 1.451 | 0.01971 | 0.004 | 73.604
10.5 | 1.499 | 0.02127 | 0.003 | 70.464
11 | 1.546 | 0.02293 | 0.003 | 67.434
11.5 | 1.593 | 0.02473 | 0.002 | 64.418
12 | 1.638 | 0.02667 | 0.002 | 61.445
12.5 | 1.683 | 0.0287 | 0.002 | 58.645
13 | 1.727 | 0.03095 | 0.001 | 55.789
13.5 | 1.762 | 0.03338 | 0.001 | 52.775
14 | 1.791 | 0.03603 | 0 | 49.704
14.5 | 1.815 | 0.03885 | 0 | 46.715
15 | 1.835 | 0.04194 | -0.001 | 43.757
15.5 | 1.848 | 0.04541 | -0.001 | 40.692
16 | 1.855 | 0.04919 | -0.002 | 37.703
16.5 | 1.855 | 0.05357 | -0.002 | 34.633
17 | 1.849 | 0.05876 | -0.003 | 31.474
17.5 | 1.82 | 0.08047 | -0.003 | 22.611
18 | 1.797 | 0.08665 | -0.004 | 20.742
18.5 | 1.768 | 0.09254 | -0.004 | 19.105
19 | 1.731 | 0.09876 | -0.005 | 17.526
19.5 | 1.687 | 0.10522 | -0.005 | 16.028
20 | 1.635 | 0.11206 | -0.006 | 14.591

## 54. Re 2M Mach 0.25 (2)
BIGFOIL.COM POLAR EXPORT
Horten 14.00% thick 7.00% camber
Horten 14.00% thick 7.00% camber |  |  |  | Cl Max: | 1.7633 | at alpha= | 12 | deg
XFOIL ncrit=9 |  |  |  | L/D Max: | 138.472 | at alpha= | 8.5 | deg
Re: | 2000000 |  |  | Cd Min: | 0.21874 | at alpha= | -20 | deg
Mach: | 0.25 |  |  | Cl=0 at alpha= | -3.431 | deg
|  |  |  | @ Cl=0.1, Cd= | 0.0092363
|  |  |  | @ Cl=0.4, Cd= | 0.00852
|  |  |  | @ Cl=0.6, Cd= | 0.008545
alpha (deg) | Cl | Cd | Cm | Cl/Cd
-20 | -0.4833 | 0.21874 | 0.0307 | -2.2095
-19.5 | -0.4636 | 0.21377 | 0.0275 | -2.1687
-19 | -0.4443 | 0.20837 | 0.0243 | -2.1323
-18.5 | -0.4253 | 0.20273 | 0.0211 | -2.0979
-18 | -0.4068 | 0.19632 | 0.0178 | -2.0721
-17.5 | -0.391 | 0.18908 | 0.0142 | -2.0679
-17 | -0.3747 | 0.18228 | 0.0107 | -2.0556
-16 | -0.3369 | 0.17078 | 0.0049 | -1.9727
-15.5 | -0.3183 | 0.16504 | 0.002 | -1.9286
-15 | -0.299 | 0.15947 | -0.0009 | -1.875
-14.5 | -0.2841 | 0.15211 | -0.0042 | -1.8677
-14 | -0.2715 | 0.14474 | -0.0078 | -1.8758
-13 | -0.2418 | 0.13149 | -0.0134 | -1.8389
-12.5 | -0.2276 | 0.12502 | -0.0162 | -1.8205
-12 | -0.2074 | 0.12039 | -0.0184 | -1.7227
-11.5 | -0.1901 | 0.11503 | -0.0207 | -1.6526
-11 | -0.1849 | 0.10695 | -0.0243 | -1.7288
-9.5 | -0.1648 | 0.08696 | -0.0317 | -1.8951
-8.5 | -0.1905 | 0.07248 | -0.0379 | -2.6283
-8 | -0.22 | 0.06637 | -0.035 | -3.3148
-7 | -0.4165 | 0.01538 | -0.0152 | -27.0806
-6.5 | -0.3595 | 0.01394 | -0.0139 | -25.7891
-6 | -0.3017 | 0.01279 | -0.0127 | -23.5887
-5.5 | -0.2428 | 0.01166 | -0.0118 | -20.8233
-5 | -0.1836 | 0.01109 | -0.0108 | -16.5555
-4.5 | -0.1245 | 0.01063 | -0.01 | -11.7121
-4 | -0.0657 | 0.01013 | -0.0091 | -6.4857
-3.5 | -0.008 | 0.00981 | -0.0081 | -0.81549
-3 | 0.05 | 0.00952 | -0.0071 | 5.2521
-2.5 | 0.1064 | 0.0092 | -0.006 | 11.5652
-2 | 0.163 | 0.00906 | -0.005 | 17.9912
-1.5 | 0.219 | 0.00883 | -0.0039 | 24.8018
-1 | 0.2754 | 0.00875 | -0.0029 | 31.4743
-0.5 | 0.3309 | 0.00863 | -0.0018 | 38.343
0 | 0.387 | 0.00852 | -0.0009 | 45.4225
0.5 | 0.443 | 0.00852 | 0 | 51.9953
1 | 0.4997 | 0.0085 | 0.0006 | 58.7882
1.5 | 0.5562 | 0.00849 | 0.0013 | 65.5124
2 | 0.612 | 0.00856 | 0.002 | 71.4953
2.5 | 0.6691 | 0.00857 | 0.0025 | 78.0747
3 | 0.7255 | 0.00863 | 0.003 | 84.0672
3.5 | 0.7811 | 0.00876 | 0.0037 | 89.1667
4 | 0.8381 | 0.00881 | 0.004 | 95.1305
4.5 | 0.893 | 0.00889 | 0.0047 | 100.4499
5 | 0.9043 | 0.00746 | 0.0141 | 121.2198
5.5 | 0.9579 | 0.00753 | 0.0153 | 127.2112
6 | 1.0139 | 0.00778 | 0.0158 | 130.3213
6.5 | 1.0726 | 0.00812 | 0.0155 | 132.0936
7 | 1.1336 | 0.00838 | 0.0149 | 135.2745
7.5 | 1.2041 | 0.00884 | 0.012 | 136.2104
8 | 1.2636 | 0.00924 | 0.0115 | 136.7532
8.5 | 1.3321 | 0.00962 | 0.0089 | 138.4719
9 | 1.3973 | 0.01021 | 0.0067 | 136.856
9.5 | 1.4638 | 0.01059 | 0.0046 | 138.2247
10 | 1.5261 | 0.01119 | 0.003 | 136.3807
10.5 | 1.5836 | 0.01182 | 0.0023 | 133.9763
11 | 1.6437 | 0.01246 | 0.001 | 131.9181
11.5 | 1.7043 | 0.01346 | -0.0012 | 126.6196
12 | 1.7633 | 0.01422 | -0.0028 | 124.0014
12.5 | 1.7534 | 0.01581 | 0.006 | 110.9045
13 | 1.7483 | 0.01934 | 0.0096 | 90.3981
13.5 | 1.7559 | 0.02283 | 0.0114 | 76.912
14 | 1.7403 | 0.02821 | 0.0134 | 61.6909
14.5 | 1.7356 | 0.03287 | 0.0148 | 52.8019
15 | 1.7037 | 0.03985 | 0.0161 | 42.7528
15.5 | 1.6931 | 0.04554 | 0.0165 | 37.1783
16 | 1.6643 | 0.05316 | 0.0165 | 31.3074
16.5 | 1.6393 | 0.06075 | 0.016 | 26.9844
17 | 1.6256 | 0.06745 | 0.0152 | 24.1008

## 55. Re 2M Mach 0.50 (1)
BIGFOIL.COM POLAR EXPORT
Horten 14.00% thick 7.00% camber
Horten 14.00% thick 7.00% camber |  |  |  | Cl Max: | 1.75 | at alpha= | 13 | deg
JavaFoil+Calcfoil stall+Eppler ext transition |  |  |  | L/D Max: | 74.268 | at alpha= | 5 | deg
Re: | 2000000 |  |  | Cd Min: | 0.00988 | at alpha= | 0.5 | deg
Mach: | 0.5 |  |  | Cl=0 at alpha= | -2.7222 | deg
|  |  |  | @ Cl=0.1, Cd= | 0.028101
|  |  |  | @ Cl=0.4, Cd= | 0.010006
|  |  |  | @ Cl=0.6, Cd= | 0.010862
alpha (deg) | Cl | Cd | Cm | Cl/Cd
-20 | -0.942 | 0.17863 | 0 | -5.273
-19.5 | -0.916 | 0.1741 | 0 | -5.26
-19 | -0.89 | 0.16933 | 0.001 | -5.253
-18.5 | -0.863 | 0.16486 | 0.001 | -5.236
-18 | -0.836 | 0.15879 | 0.001 | -5.262
-17.5 | -0.809 | 0.15438 | 0.002 | -5.241
-17 | -0.783 | 0.15027 | 0.002 | -5.208
-16.5 | -0.756 | 0.14608 | 0.002 | -5.176
-16 | -0.728 | 0.14206 | 0.002 | -5.127
-15.5 | -0.702 | 0.13677 | 0.003 | -5.131
-15 | -0.675 | 0.13296 | 0.003 | -5.076
-14.5 | -0.648 | 0.12898 | 0.003 | -5.025
-14 | -0.62 | 0.12491 | 0.003 | -4.967
-13.5 | -0.593 | 0.11917 | 0.003 | -4.979
-13 | -0.566 | 0.11586 | 0.003 | -4.888
-12.5 | -0.539 | 0.11295 | 0.004 | -4.775
-12 | -0.512 | 0.10888 | 0.004 | -4.698
-11.5 | -0.484 | 0.10195 | 0.004 | -4.752
-11 | -0.457 | 0.09892 | 0.004 | -4.623
-10.5 | -0.43 | 0.097 | 0.004 | -4.428
-10 | -0.402 | 0.09386 | 0.004 | -4.286
-9.5 | -0.375 | 0.06658 | 0.004 | -5.632
-9 | -0.347 | 0.07722 | 0.004 | -4.497
-8.5 | -0.32 | 0.06441 | 0.004 | -4.966
-8 | -0.292 | 0.05836 | 0.004 | -5.011
-7.5 | -0.265 | 0.06204 | 0.004 | -4.267
-7 | -0.237 | 0.05392 | 0.004 | -4.399
-6.5 | -0.21 | 0.05375 | 0.004 | -3.899
-6 | -0.182 | 0.04904 | 0.004 | -3.709
-5.5 | -0.154 | 0.04814 | 0.004 | -3.205
-5 | -0.127 | 0.0456 | 0.005 | -2.779
-4.5 | -0.16 | 0.04109 | 0.005 | -3.9
-4 | -0.126 | 0.03755 | 0.005 | -3.35
-3.5 | -0.081 | 0.03489 | 0.006 | -2.317
-3 | -0.03 | 0.03279 | 0.006 | -0.925
-2.5 | 0.024 | 0.03057 | 0.006 | 0.772
-2 | 0.08 | 0.02884 | 0.006 | 2.773
-1.5 | 0.139 | 0.02666 | 0.007 | 5.197
-1 | 0.239 | 0.01031 | 0.01 | 23.16
-0.5 | 0.31 | 0.01031 | 0.01 | 30.123
0 | 0.382 | 0.01005 | 0.01 | 38.01
0.5 | 0.452 | 0.00988 | 0.01 | 45.736
1 | 0.521 | 0.01067 | 0.01 | 48.78
1.5 | 0.589 | 0.01083 | 0.009 | 54.363
2 | 0.654 | 0.01102 | 0.009 | 59.375
2.5 | 0.716 | 0.01133 | 0.009 | 63.149
3 | 0.773 | 0.01196 | 0.009 | 64.58
3.5 | 0.83 | 0.01276 | 0.008 | 65.062
4 | 0.889 | 0.0139 | 0.008 | 63.964
4.5 | 0.947 | 0.01475 | 0.008 | 64.216
5 | 1.006 | 0.01354 | 0.007 | 74.268
5.5 | 1.063 | 0.01467 | 0.007 | 72.461
6 | 1.12 | 0.01601 | 0.007 | 69.987
6.5 | 1.176 | 0.0173 | 0.006 | 68.014
7 | 1.231 | 0.0187 | 0.006 | 65.845
7.5 | 1.286 | 0.02037 | 0.006 | 63.101
8 | 1.339 | 0.02226 | 0.005 | 60.137
8.5 | 1.39 | 0.024 | 0.005 | 57.934
9 | 1.44 | 0.02595 | 0.005 | 55.504
9.5 | 1.489 | 0.02815 | 0.004 | 52.895
10 | 1.536 | 0.03058 | 0.004 | 50.218
10.5 | 1.58 | 0.03333 | 0.003 | 47.4
11 | 1.622 | 0.03639 | 0.003 | 44.565
11.5 | 1.66 | 0.03978 | 0.003 | 41.735
12 | 1.695 | 0.04368 | 0.002 | 38.811
12.5 | 1.726 | 0.04807 | 0.002 | 35.9
13 | 1.75 | 0.05326 | 0.001 | 32.864
13.5 | 1.73 | 0.05948 | 0.001 | 29.081
14 | 1.65 | 0.0673 | 0 | 24.513
14.5 | 1.344 | 0.11285 | 0 | 11.911
15 | 1.062 | 0.12824 | -0.001 | 8.278
15.5 | 1.087 | 0.1379 | -0.001 | 7.885
16 | 1.113 | 0.1474 | -0.002 | 7.548
16.5 | 1.134 | 0.14649 | -0.002 | 7.739
17 | 1.147 | 0.15852 | -0.003 | 7.238
17.5 | 1.144 | 0.16492 | -0.003 | 6.935
18 | 1.175 | 0.16977 | -0.003 | 6.92

## 56. Re 2M Mach 0.50 (2)
BIGFOIL.COM POLAR EXPORT
Horten 14.00% thick 7.00% camber
Horten 14.00% thick 7.00% camber |  |  |  | Cl Max: | 1.5277 | at alpha= | 9.5 | deg
XFOIL ncrit=9 |  |  |  | L/D Max: | 115.744 | at alpha= | 5.5 | deg
Re: | 2000000 |  |  | Cd Min: | 0.23131 | at alpha= | -19.5 | deg
Mach: | 0.5 |  |  | Cl=0 at alpha= | -4.4141 | deg
|  |  |  | @ Cl=0.1, Cd= | 0.021394
|  |  |  | @ Cl=0.4, Cd= | 0.0094326
|  |  |  | @ Cl=0.6, Cd= | 0.0092733
alpha (deg) | Cl | Cd | Cm | Cl/Cd
-19.5 | -0.4963 | 0.23131 | 0.0371 | -2.1456
-19 | -0.4726 | 0.22503 | 0.0333 | -2.1002
-18.5 | -0.4493 | 0.21843 | 0.0294 | -2.057
-18 | -0.426 | 0.21157 | 0.0256 | -2.0135
-17.5 | -0.4039 | 0.20387 | 0.0216 | -1.9812
-17 | -0.3821 | 0.19656 | 0.0177 | -1.9439
-16.5 | -0.3602 | 0.1893 | 0.0138 | -1.9028
-16 | -0.3371 | 0.18276 | 0.0106 | -1.8445
-15.5 | -0.3138 | 0.17638 | 0.0071 | -1.7791
-15 | -0.2896 | 0.1703 | 0.0038 | -1.7005
-14.5 | -0.2675 | 0.16351 | 0.0004 | -1.636
-14 | -0.2481 | 0.15567 | -0.0035 | -1.5938
-13.5 | -0.2285 | 0.14854 | -0.0071 | -1.5383
-13 | -0.2089 | 0.14151 | -0.0105 | -1.4762
-12.5 | -0.1886 | 0.13476 | -0.0137 | -1.3995
-12 | -0.1664 | 0.12886 | -0.0162 | -1.2913
-11.5 | -0.1435 | 0.12339 | -0.0189 | -1.163
-11 | -0.1279 | 0.1159 | -0.0225 | -1.1035
-10.5 | -0.1128 | 0.10894 | -0.0258 | -1.0354
-10 | -0.0985 | 0.10208 | -0.0288 | -0.96493
-9.5 | -0.0823 | 0.09594 | -0.0313 | -0.85783
-9 | -0.0665 | 0.09014 | -0.0334 | -0.73774
-8.5 | -0.0514 | 0.08462 | -0.0362 | -0.60742
-8 | -0.0413 | 0.07864 | -0.0385 | -0.52518
-7.5 | -0.0295 | 0.07355 | -0.04 | -0.40109
-7 | -0.0544 | 0.06553 | -0.0432 | -0.83015
-6.5 | -0.0659 | 0.06085 | -0.0404 | -1.083
-6 | -0.0567 | 0.05617 | -0.0391 | -1.0094
-5.5 | -0.0418 | 0.05114 | -0.0374 | -0.81736
-5 | -0.0234 | 0.04549 | -0.0349 | -0.5144
-4.5 | -0.0056 | 0.03865 | -0.031 | -0.14489
-4 | 0.027 | 0.03374 | -0.027 | 0.80024
-3.5 | 0.0692 | 0.02969 | -0.0232 | 2.3308
-2.5 | 0.1377 | 0.01124 | -0.0127 | 12.2509
-2 | 0.2097 | 0.01037 | -0.0116 | 20.2218
-1.5 | 0.2781 | 0.00988 | -0.01 | 28.1478
-1 | 0.3428 | 0.00961 | -0.0079 | 35.6712
-0.5 | 0.4073 | 0.00941 | -0.0059 | 43.2837
0 | 0.4706 | 0.0093 | -0.0038 | 50.6022
0.5 | 0.533 | 0.00929 | -0.0018 | 57.3735
1 | 0.5974 | 0.00927 | -0.0001 | 64.4444
1.5 | 0.661 | 0.00935 | 0.0015 | 70.6952
2 | 0.7245 | 0.00945 | 0.0031 | 76.6667
2.5 | 0.7888 | 0.00955 | 0.0046 | 82.5969
3 | 0.8513 | 0.00978 | 0.0063 | 87.045
3.5 | 0.9154 | 0.00995 | 0.0078 | 92
4 | 0.9786 | 0.01019 | 0.0094 | 96.0353
4.5 | 1.0382 | 0.01056 | 0.0115 | 98.3144
5 | 1.0843 | 0.01021 | 0.0161 | 106.1998
5.5 | 1.0961 | 0.00947 | 0.0275 | 115.7445
6 | 1.1462 | 0.01005 | 0.0313 | 114.0498
6.5 | 1.2208 | 0.01065 | 0.0306 | 114.6291
7 | 1.304 | 0.01166 | 0.0275 | 111.8353
7.5 | 1.3703 | 0.01297 | 0.0268 | 105.6515
8 | 1.4452 | 0.01537 | 0.0216 | 94.0273
8.5 | 1.4829 | 0.02025 | 0.0171 | 73.2296
9 | 1.5261 | 0.0243 | 0.0137 | 62.8025
9.5 | 1.5277 | 0.03004 | 0.0128 | 50.8555
10 | 1.5002 | 0.03486 | 0.0184 | 43.035
10.5 | 1.4877 | 0.03957 | 0.022 | 37.5967
11 | 1.4621 | 0.04579 | 0.0244 | 31.9306
11.5 | 1.464 | 0.05049 | 0.0261 | 28.9958
12 | 1.4556 | 0.05621 | 0.0271 | 25.8957
12.5 | 1.4452 | 0.06234 | 0.0277 | 23.1825
13 | 1.4451 | 0.06791 | 0.0279 | 21.2796
13.5 | 1.4329 | 0.07464 | 0.0276 | 19.1975
14 | 1.4332 | 0.08057 | 0.0272 | 17.7883
14.5 | 1.4202 | 0.08779 | 0.0261 | 16.1772

## 57. Re 3M Mach 0.00 (1)
BIGFOIL.COM POLAR EXPORT
Horten 14.00% thick 7.00% camber
Horten 14.00% thick 7.00% camber |  |  |  | Cl Max: | 1.897 | at alpha= | 17.5 | deg
JavaFoil+Calcfoil stall+Eppler ext transition |  |  |  | L/D Max: | 120.89 | at alpha= | 6 | deg
Re: | 3000000 |  |  | Cd Min: | 0.00751 | at alpha= | 4.5 | deg
Mach: | 0 |  |  | Cl=0 at alpha= | -2.7167 | deg
|  |  |  | @ Cl=0.1, Cd= | 0.0103
|  |  |  | @ Cl=0.4, Cd= | 0.010123
|  |  |  | @ Cl=0.6, Cd= | 0.0097557
alpha (deg) | Cl | Cd | Cm | Cl/Cd
-19.5 | -0.56 | 0.1735 | 0 | -3.229
-19 | -0.572 | 0.16569 | 0.001 | -3.45
-18.5 | -0.583 | 0.15738 | 0.001 | -3.703
-18 | -0.593 | 0.15063 | 0.001 | -3.939
-17.5 | -0.603 | 0.14345 | 0.001 | -4.204
-17 | -0.611 | 0.13592 | 0.001 | -4.497
-16.5 | -0.618 | 0.12973 | 0.002 | -4.763
-16 | -0.624 | 0.12257 | 0.002 | -5.088
-15.5 | -0.628 | 0.11682 | 0.002 | -5.375
-15 | -0.631 | 0.1102 | 0.002 | -5.724
-14.5 | -0.632 | 0.10467 | 0.002 | -6.039
-14 | -0.632 | 0.09897 | 0.003 | -6.382
-13.5 | -0.629 | 0.09384 | 0.003 | -6.706
-13 | -0.625 | 0.0887 | 0.003 | -7.043
-12.5 | -0.618 | 0.08391 | 0.003 | -7.367
-12 | -0.609 | 0.07903 | 0.003 | -7.708
-11.5 | -0.598 | 0.07451 | 0.004 | -8.022
-11 | -0.584 | 0.07016 | 0.004 | -8.32
-10.5 | -0.567 | 0.06623 | 0.004 | -8.561
-10 | -0.548 | 0.06228 | 0.004 | -8.794
-9.5 | -0.526 | 0.05856 | 0.004 | -8.975
-9 | -0.501 | 0.05512 | 0.004 | -9.088
-8.5 | -0.473 | 0.0518 | 0.004 | -9.14
-8 | -0.443 | 0.04874 | 0.005 | -9.099
-7.5 | -0.411 | 0.04585 | 0.005 | -8.962
-7 | -0.376 | 0.04305 | 0.005 | -8.735
-6.5 | -0.339 | 0.04057 | 0.005 | -8.352
-6 | -0.299 | 0.03816 | 0.005 | -7.843
-5.5 | -0.258 | 0.03586 | 0.005 | -7.193
-5 | -0.215 | 0.03361 | 0.006 | -6.394
-4.5 | -0.171 | 0.03137 | 0.006 | -5.435
-4 | -0.125 | 0.02865 | 0.006 | -4.359
-3.5 | -0.093 | 0.01065 | 0.009 | -8.712
-3 | -0.034 | 0.01058 | 0.009 | -3.204
-2.5 | 0.026 | 0.01049 | 0.009 | 2.47
-2 | 0.086 | 0.01032 | 0.009 | 8.378
-1.5 | 0.148 | 0.01023 | 0.009 | 14.416
-1 | 0.209 | 0.01022 | 0.009 | 20.446
-0.5 | 0.271 | 0.01015 | 0.009 | 26.684
0 | 0.333 | 0.01022 | 0.009 | 32.558
0.5 | 0.394 | 0.01012 | 0.009 | 38.937
1 | 0.455 | 0.01015 | 0.008 | 44.813
1.5 | 0.516 | 0.01011 | 0.008 | 51.002
2 | 0.576 | 0.00974 | 0.008 | 59.155
2.5 | 0.637 | 0.00978 | 0.008 | 65.067
3 | 0.697 | 0.00988 | 0.008 | 70.546
3.5 | 0.757 | 0.00967 | 0.008 | 78.206
4 | 0.816 | 0.00951 | 0.007 | 85.814
4.5 | 0.875 | 0.00751 | 0.007 | 116.461
5 | 0.933 | 0.00803 | 0.007 | 116.164
5.5 | 0.99 | 0.00831 | 0.007 | 119.142
6 | 1.045 | 0.00865 | 0.006 | 120.89
6.5 | 1.098 | 0.00923 | 0.006 | 118.963
7 | 1.146 | 0.01005 | 0.006 | 114.06
7.5 | 1.192 | 0.01089 | 0.005 | 109.464
8 | 1.239 | 0.01173 | 0.005 | 105.653
8.5 | 1.286 | 0.01272 | 0.005 | 101.041
9 | 1.333 | 0.01376 | 0.004 | 96.877
9.5 | 1.381 | 0.01492 | 0.004 | 92.552
10 | 1.428 | 0.01613 | 0.004 | 88.532
10.5 | 1.475 | 0.01742 | 0.003 | 84.704
11 | 1.522 | 0.01891 | 0.003 | 80.484
11.5 | 1.568 | 0.02044 | 0.002 | 76.698
12 | 1.613 | 0.02208 | 0.002 | 73.051
12.5 | 1.658 | 0.02386 | 0.002 | 69.485
13 | 1.702 | 0.02579 | 0.001 | 65.994
13.5 | 1.739 | 0.02783 | 0.001 | 62.485
14 | 1.772 | 0.03005 | 0 | 58.979
14.5 | 1.802 | 0.03246 | 0 | 55.51
15 | 1.829 | 0.03509 | -0.001 | 52.11
15.5 | 1.851 | 0.03791 | -0.001 | 48.824
16 | 1.869 | 0.04111 | -0.002 | 45.471
16.5 | 1.884 | 0.04468 | -0.002 | 42.161
17 | 1.894 | 0.0489 | -0.003 | 38.731
17.5 | 1.897 | 0.05468 | -0.003 | 34.697
18 | 1.887 | 0.06859 | -0.004 | 27.508
18.5 | 1.883 | 0.07401 | -0.004 | 25.446
19 | 1.876 | 0.07889 | -0.005 | 23.783
19.5 | 1.866 | 0.08356 | -0.005 | 22.33
20 | 1.852 | 0.08849 | -0.006 | 20.923

## 58. Re 3M Mach 0.00 (2)
BIGFOIL.COM POLAR EXPORT
Horten 14.00% thick 7.00% camber
Horten 14.00% thick 7.00% camber |  |  |  | Cl Max: | 1.832 | at alpha= | 13.5 | deg
XFOIL ncrit=9 |  |  |  | L/D Max: | 162.077 | at alpha= | 9.5 | deg
Re: | 3000000 |  |  | Cd Min: | 0.06876 | at alpha= | 18.5 | deg
Mach: | 0 |  |  | Cl=0 at alpha= | -3.3388 | deg
|  |  |  | @ Cl=0.1, Cd= | 0.0081118
|  |  |  | @ Cl=0.4, Cd= | 0.0076405
|  |  |  | @ Cl=0.6, Cd= | 0.0076289
alpha (deg) | Cl | Cd | Cm | Cl/Cd
-12 | -0.8671 | 0.03152 | -0.0255 | -27.5095
-11.5 | -0.8738 | 0.0191 | -0.0194 | -45.7487
-11 | -0.83 | 0.01637 | -0.0176 | -50.7025
-10.5 | -0.7806 | 0.01489 | -0.0161 | -52.4244
-9.5 | -0.6754 | 0.01327 | -0.0139 | -50.8968
-9 | -0.6218 | 0.01266 | -0.0129 | -49.1153
-8.5 | -0.5674 | 0.01208 | -0.012 | -46.9702
-8 | -0.5128 | 0.01161 | -0.0112 | -44.1688
-7.5 | -0.4581 | 0.01093 | -0.0104 | -41.9122
-7 | -0.4029 | 0.01045 | -0.0096 | -38.555
-6.5 | -0.3477 | 0.01012 | -0.0089 | -34.3577
-6 | -0.2921 | 0.00979 | -0.0082 | -29.8366
-5.5 | -0.2367 | 0.00955 | -0.0075 | -24.7853
-5 | -0.182 | 0.0091 | -0.0067 | -20
-4.5 | -0.1268 | 0.00886 | -0.006 | -14.3115
-4 | -0.072 | 0.00871 | -0.0053 | -8.2664
-3.5 | -0.0176 | 0.00842 | -0.0045 | -2.0903
-3 | 0.037 | 0.00826 | -0.0037 | 4.4794
-2.5 | 0.0915 | 0.00814 | -0.0029 | 11.2408
-2 | 0.1457 | 0.00796 | -0.0021 | 18.304
-1.5 | 0.2004 | 0.00789 | -0.0015 | 25.3992
-1 | 0.2545 | 0.00778 | -0.0007 | 32.7121
-0.5 | 0.3092 | 0.00769 | -0.0001 | 40.2081
0 | 0.364 | 0.00768 | 0.0004 | 47.3958
0.5 | 0.4187 | 0.00762 | 0.0009 | 54.9475
1 | 0.4737 | 0.0076 | 0.0013 | 62.3289
1.5 | 0.5283 | 0.00763 | 0.0018 | 69.2398
2 | 0.5836 | 0.00762 | 0.002 | 76.5879
2.5 | 0.6387 | 0.00765 | 0.0023 | 83.4902
3 | 0.6931 | 0.00774 | 0.0026 | 89.5478
3.5 | 0.7485 | 0.00777 | 0.0027 | 96.332
4 | 0.8031 | 0.00783 | 0.0029 | 102.567
4.5 | 0.8567 | 0.00795 | 0.0032 | 107.761
5 | 0.8773 | 0.00651 | 0.0101 | 134.7619
5.5 | 0.9251 | 0.00651 | 0.0118 | 142.1045
6 | 0.9759 | 0.0067 | 0.0126 | 145.6567
6.5 | 1.0303 | 0.00683 | 0.0127 | 150.8492
7 | 1.0841 | 0.00704 | 0.0127 | 153.9915
8 | 1.202 | 0.00757 | 0.0103 | 158.7847
8.5 | 1.2579 | 0.0079 | 0.0096 | 159.2278
9 | 1.3162 | 0.00822 | 0.0082 | 160.1217
9.5 | 1.3809 | 0.00852 | 0.0054 | 162.0775
10 | 1.4418 | 0.00898 | 0.0032 | 160.5568
10.5 | 1.5021 | 0.00931 | 0.0012 | 161.3426
11 | 1.5598 | 0.00975 | -0.0005 | 159.9795
11.5 | 1.6137 | 0.01025 | -0.0015 | 157.4341
12 | 1.6686 | 0.0107 | -0.0028 | 155.9439
12.5 | 1.7254 | 0.01138 | -0.0049 | 151.6169
13 | 1.7823 | 0.01192 | -0.007 | 149.5218
13.5 | 1.832 | 0.01316 | -0.0088 | 139.2097
14 | 1.8304 | 0.01422 | -0.0005 | 128.7201
14.5 | 1.8221 | 0.01667 | 0.0053 | 109.3041
15 | 1.8292 | 0.02004 | 0.0064 | 91.2774
15.5 | 1.8237 | 0.02478 | 0.0073 | 73.5956
16 | 1.8013 | 0.03095 | 0.0085 | 58.2003
16.5 | 1.7872 | 0.0365 | 0.0093 | 48.9644
17 | 1.7492 | 0.04457 | 0.0098 | 39.2461
17.5 | 1.7219 | 0.05216 | 0.0095 | 33.0119
18 | 1.6974 | 0.05974 | 0.0088 | 28.4131
18.5 | 1.6626 | 0.06876 | 0.0076 | 24.1798

## 59. Re 3M Mach 0.10 (1)
BIGFOIL.COM POLAR EXPORT
Horten 14.00% thick 7.00% camber
Horten 14.00% thick 7.00% camber |  |  |  | Cl Max: | 1.89 | at alpha= | 17 | deg
JavaFoil+Calcfoil stall+Eppler ext transition |  |  |  | L/D Max: | 119.953 | at alpha= | 4.5 | deg
Re: | 3000000 |  |  | Cd Min: | 0.00733 | at alpha= | 4.5 | deg
Mach: | 0.1 |  |  | Cl=0 at alpha= | -2.7167 | deg
|  |  |  | @ Cl=0.1, Cd= | 0.010351
|  |  |  | @ Cl=0.4, Cd= | 0.010176
|  |  |  | @ Cl=0.6, Cd= | 0.0098038
alpha (deg) | Cl | Cd | Cm | Cl/Cd
-19 | -0.521 | 0.17127 | 0.001 | -3.042
-18.5 | -0.535 | 0.16319 | 0.001 | -3.276
-18 | -0.548 | 0.15517 | 0.001 | -3.53
-17.5 | -0.56 | 0.1465 | 0.001 | -3.824
-17 | -0.571 | 0.13941 | 0.001 | -4.097
-16.5 | -0.581 | 0.13232 | 0.002 | -4.388
-16 | -0.589 | 0.12532 | 0.002 | -4.699
-15.5 | -0.596 | 0.11848 | 0.002 | -5.031
-15 | -0.602 | 0.11262 | 0.002 | -5.343
-14.5 | -0.606 | 0.1063 | 0.002 | -5.699
-14 | -0.608 | 0.10069 | 0.003 | -6.039
-13.5 | -0.608 | 0.0951 | 0.003 | -6.397
-13 | -0.606 | 0.09004 | 0.003 | -6.735
-12.5 | -0.602 | 0.08514 | 0.003 | -7.073
-12 | -0.596 | 0.08017 | 0.003 | -7.429
-11.5 | -0.586 | 0.07551 | 0.004 | -7.764
-11 | -0.574 | 0.07096 | 0.004 | -8.092
-10.5 | -0.559 | 0.06681 | 0.004 | -8.372
-10 | -0.542 | 0.06287 | 0.004 | -8.615
-9.5 | -0.521 | 0.05921 | 0.004 | -8.798
-9 | -0.497 | 0.05562 | 0.004 | -8.942
-8.5 | -0.471 | 0.05227 | 0.004 | -9.013
-8 | -0.442 | 0.04911 | 0.005 | -8.997
-7.5 | -0.41 | 0.04621 | 0.005 | -8.873
-7 | -0.376 | 0.04347 | 0.005 | -8.64
-6.5 | -0.339 | 0.04086 | 0.005 | -8.292
-6 | -0.299 | 0.03839 | 0.005 | -7.802
-5.5 | -0.258 | 0.03613 | 0.005 | -7.148
-5 | -0.215 | 0.03395 | 0.006 | -6.341
-4.5 | -0.171 | 0.0317 | 0.006 | -5.39
-4 | -0.125 | 0.02901 | 0.006 | -4.314
-3.5 | -0.093 | 0.01013 | 0.009 | -9.194
-3 | -0.034 | 0.01058 | 0.009 | -3.218
-2.5 | 0.026 | 0.01052 | 0.009 | 2.472
-2 | 0.087 | 0.01037 | 0.009 | 8.376
-1.5 | 0.148 | 0.01028 | 0.009 | 14.417
-1 | 0.21 | 0.0102 | 0.009 | 20.581
-0.5 | 0.272 | 0.00971 | 0.009 | 28.037
0 | 0.334 | 0.01022 | 0.009 | 32.732
0.5 | 0.396 | 0.01018 | 0.009 | 38.897
1 | 0.457 | 0.01012 | 0.008 | 45.183
1.5 | 0.518 | 0.0101 | 0.008 | 51.288
2 | 0.579 | 0.00979 | 0.008 | 59.133
2.5 | 0.64 | 0.00983 | 0.008 | 65.038
3 | 0.7 | 0.00961 | 0.008 | 72.814
3.5 | 0.76 | 0.00972 | 0.008 | 78.19
4 | 0.82 | 0.00956 | 0.007 | 85.802
4.5 | 0.879 | 0.00733 | 0.007 | 119.953
5 | 0.937 | 0.00811 | 0.007 | 115.597
5.5 | 0.994 | 0.0084 | 0.007 | 118.409
6 | 1.049 | 0.00875 | 0.006 | 119.854
6.5 | 1.1 | 0.00937 | 0.006 | 117.427
7 | 1.148 | 0.01025 | 0.006 | 111.978
7.5 | 1.194 | 0.01114 | 0.005 | 107.181
8 | 1.242 | 0.012 | 0.005 | 103.451
8.5 | 1.289 | 0.01302 | 0.005 | 99.036
9 | 1.337 | 0.01407 | 0.004 | 95.041
9.5 | 1.385 | 0.01524 | 0.004 | 90.868
10 | 1.432 | 0.01647 | 0.004 | 86.964
10.5 | 1.48 | 0.01779 | 0.003 | 83.163
11 | 1.526 | 0.0193 | 0.003 | 79.083
11.5 | 1.572 | 0.02085 | 0.002 | 75.43
12 | 1.618 | 0.02253 | 0.002 | 71.803
12.5 | 1.663 | 0.02435 | 0.002 | 68.294
13 | 1.707 | 0.02631 | 0.001 | 64.852
13.5 | 1.743 | 0.02841 | 0.001 | 61.358
14 | 1.776 | 0.03069 | 0 | 57.866
14.5 | 1.805 | 0.03313 | 0 | 54.491
15 | 1.831 | 0.03585 | -0.001 | 51.083
15.5 | 1.852 | 0.03878 | -0.001 | 47.764
16 | 1.869 | 0.042 | -0.002 | 44.498
16.5 | 1.882 | 0.04572 | -0.002 | 41.158
17 | 1.89 | 0.05017 | -0.003 | 37.667
17.5 | 1.89 | 0.0568 | -0.003 | 33.279
18 | 1.878 | 0.0707 | -0.004 | 26.562
18.5 | 1.872 | 0.0758 | -0.004 | 24.697
19 | 1.862 | 0.08074 | -0.005 | 23.058
19.5 | 1.848 | 0.08563 | -0.005 | 21.578
20 | 1.829 | 0.09068 | -0.006 | 20.173

## 60. Re 3M Mach 0.10 (2)
BIGFOIL.COM POLAR EXPORT
Horten 14.00% thick 7.00% camber
Horten 14.00% thick 7.00% camber |  |  |  | Cl Max: | 1.8449 | at alpha= | 13.5 | deg
XFOIL ncrit=9 |  |  |  | L/D Max: | 161.228 | at alpha= | 9.5 | deg
Re: | 3000000 |  |  | Cd Min: | 0.07193 | at alpha= | 18.5 | deg
Mach: | 0.1 |  |  | Cl=0 at alpha= | -3.3452 | deg
|  |  |  | @ Cl=0.1, Cd= | 0.0081549
|  |  |  | @ Cl=0.4, Cd= | 0.007668
|  |  |  | @ Cl=0.6, Cd= | 0.0076486
alpha (deg) | Cl | Cd | Cm | Cl/Cd
-11 | -0.8144 | 0.02341 | -0.0207 | -34.7886
-10.5 | -0.7857 | 0.0162 | -0.0178 | -48.5
-10 | -0.7349 | 0.01476 | -0.0163 | -49.79
-9.5 | -0.6817 | 0.01382 | -0.0151 | -49.3271
-9 | -0.6277 | 0.01309 | -0.0139 | -47.9526
-8.5 | -0.5728 | 0.0124 | -0.0129 | -46.1935
-8 | -0.5176 | 0.01186 | -0.012 | -43.6425
-7.5 | -0.462 | 0.01134 | -0.0111 | -40.7407
-7 | -0.4064 | 0.01062 | -0.0103 | -38.2674
-6.5 | -0.3505 | 0.01025 | -0.0095 | -34.1951
-6 | -0.2943 | 0.00989 | -0.0088 | -29.7573
-5.5 | -0.2384 | 0.00963 | -0.008 | -24.756
-5 | -0.1829 | 0.00917 | -0.0072 | -19.9455
-4.5 | -0.1273 | 0.00891 | -0.0065 | -14.2873
-4 | -0.072 | 0.00874 | -0.0057 | -8.238
-3.5 | -0.017 | 0.00846 | -0.0048 | -2.0095
-3 | 0.0379 | 0.00829 | -0.004 | 4.5718
-2.5 | 0.0932 | 0.00818 | -0.0033 | 11.3936
-2 | 0.1474 | 0.00798 | -0.0024 | 18.4712
-1.5 | 0.2025 | 0.00793 | -0.0017 | 25.5359
-1 | 0.2569 | 0.00779 | -0.0009 | 32.9782
-0.5 | 0.312 | 0.00771 | -0.0003 | 40.4669
0 | 0.3669 | 0.00771 | 0.0003 | 47.5875
0.5 | 0.4221 | 0.00764 | 0.0009 | 55.2487
1 | 0.4774 | 0.00762 | 0.0013 | 62.6509
1.5 | 0.5322 | 0.00766 | 0.0018 | 69.4778
2 | 0.5881 | 0.00764 | 0.002 | 76.9764
2.5 | 0.6434 | 0.00768 | 0.0023 | 83.776
3 | 0.6982 | 0.00777 | 0.0026 | 89.8584
3.5 | 0.754 | 0.00779 | 0.0028 | 96.7908
4 | 0.8088 | 0.00787 | 0.003 | 102.77
4.5 | 0.863 | 0.00798 | 0.0033 | 108.1454
5 | 0.8839 | 0.00656 | 0.0103 | 134.7409
5.5 | 0.9315 | 0.00657 | 0.012 | 141.7808
6 | 0.9827 | 0.00674 | 0.0129 | 145.8012
6.5 | 1.0374 | 0.00688 | 0.0131 | 150.7849
7 | 1.0913 | 0.00711 | 0.0132 | 153.488
8 | 1.2107 | 0.00765 | 0.0107 | 158.2614
8.5 | 1.2666 | 0.008 | 0.0101 | 158.325
9 | 1.3262 | 0.0083 | 0.0086 | 159.7831
9.5 | 1.3914 | 0.00863 | 0.0059 | 161.2283
10 | 1.4526 | 0.00912 | 0.0037 | 159.2763
10.5 | 1.5136 | 0.00943 | 0.0017 | 160.509
11 | 1.5713 | 0.00993 | 0.0002 | 158.2377
11.5 | 1.6255 | 0.0104 | -0.0007 | 156.2981
12 | 1.6817 | 0.01092 | -0.0021 | 154.0018
12.5 | 1.7392 | 0.01158 | -0.0042 | 150.19
13 | 1.7961 | 0.01222 | -0.0061 | 146.9804
13.5 | 1.8449 | 0.01353 | -0.0077 | 136.3562
14 | 1.8275 | 0.01481 | 0.0029 | 123.3964
14.5 | 1.8213 | 0.01809 | 0.0067 | 100.6799
15 | 1.8258 | 0.02193 | 0.0075 | 83.2558
15.5 | 1.8162 | 0.027 | 0.0086 | 67.2667
16 | 1.7915 | 0.03338 | 0.0098 | 53.6699
16.5 | 1.7724 | 0.03943 | 0.0106 | 44.9505
17 | 1.7341 | 0.04779 | 0.0108 | 36.2858
17.5 | 1.7125 | 0.05487 | 0.0104 | 31.2101
18 | 1.682 | 0.06321 | 0.0095 | 26.6097
18.5 | 1.6502 | 0.07193 | 0.0083 | 22.9417

## 61. Re 3M Mach 0.25 (1)
BIGFOIL.COM POLAR EXPORT
Horten 14.00% thick 7.00% camber
Horten 14.00% thick 7.00% camber |  |  |  | Cl Max: | 1.858 | at alpha= | 16 | deg
JavaFoil+Calcfoil stall+Eppler ext transition |  |  |  | L/D Max: | 113.833 | at alpha= | 5.5 | deg
Re: | 3000000 |  |  | Cd Min: | 0.00848 | at alpha= | 5 | deg
Mach: | 0.25 |  |  | Cl=0 at alpha= | -2.7177 | deg
|  |  |  | @ Cl=0.1, Cd= | 0.010502
|  |  |  | @ Cl=0.4, Cd= | 0.010325
|  |  |  | @ Cl=0.6, Cd= | 0.010019
alpha (deg) | Cl | Cd | Cm | Cl/Cd
-15.5 | -0.299 | 0.13964 | 0.002 | -2.138
-15 | -0.335 | 0.13245 | 0.002 | -2.53
-14.5 | -0.368 | 0.12472 | 0.002 | -2.949
-14 | -0.397 | 0.1175 | 0.003 | -3.379
-13.5 | -0.423 | 0.11028 | 0.003 | -3.833
-13 | -0.445 | 0.10225 | 0.003 | -4.349
-12.5 | -0.463 | 0.09522 | 0.003 | -4.862
-12 | -0.477 | 0.08891 | 0.003 | -5.366
-11.5 | -0.487 | 0.083 | 0.003 | -5.867
-11 | -0.492 | 0.0774 | 0.004 | -6.36
-10.5 | -0.493 | 0.07211 | 0.004 | -6.836
-10 | -0.489 | 0.06737 | 0.004 | -7.258
-9.5 | -0.48 | 0.06296 | 0.004 | -7.629
-9 | -0.467 | 0.05885 | 0.004 | -7.934
-8.5 | -0.449 | 0.05505 | 0.004 | -8.158
-8 | -0.427 | 0.05153 | 0.005 | -8.283
-7.5 | -0.401 | 0.04823 | 0.005 | -8.306
-7 | -0.37 | 0.04521 | 0.005 | -8.193
-6.5 | -0.337 | 0.04249 | 0.005 | -7.926
-6 | -0.299 | 0.0399 | 0.005 | -7.503
-5.5 | -0.259 | 0.03748 | 0.005 | -6.921
-5 | -0.217 | 0.03526 | 0.005 | -6.157
-4.5 | -0.173 | 0.03308 | 0.006 | -5.221
-4 | -0.126 | 0.03092 | 0.006 | -4.09
-3.5 | -0.079 | 0.02862 | 0.006 | -2.747
-3 | -0.035 | 0.0102 | 0.009 | -3.412
-2.5 | 0.027 | 0.01072 | 0.009 | 2.483
-2 | 0.089 | 0.01061 | 0.009 | 8.383
-1.5 | 0.152 | 0.00999 | 0.009 | 15.207
-1 | 0.215 | 0.00992 | 0.009 | 21.73
-0.5 | 0.279 | 0.00985 | 0.009 | 28.359
0 | 0.343 | 0.00988 | 0.009 | 34.772
0.5 | 0.407 | 0.01038 | 0.009 | 39.167
1 | 0.469 | 0.01001 | 0.009 | 46.869
1.5 | 0.532 | 0.00996 | 0.009 | 53.381
2 | 0.594 | 0.01004 | 0.008 | 59.163
2.5 | 0.656 | 0.00982 | 0.008 | 66.849
3 | 0.718 | 0.00959 | 0.008 | 74.897
3.5 | 0.779 | 0.00944 | 0.008 | 82.557
4 | 0.84 | 0.00992 | 0.008 | 84.695
4.5 | 0.9 | 0.0105 | 0.007 | 85.663
5 | 0.958 | 0.00848 | 0.007 | 112.918
5.5 | 1.013 | 0.00889 | 0.007 | 113.833
6 | 1.063 | 0.00947 | 0.006 | 112.311
6.5 | 1.112 | 0.01024 | 0.006 | 108.613
7 | 1.16 | 0.01136 | 0.006 | 102.129
7.5 | 1.21 | 0.0126 | 0.005 | 96.017
8 | 1.259 | 0.01357 | 0.005 | 92.786
8.5 | 1.309 | 0.01464 | 0.005 | 89.379
9 | 1.358 | 0.01577 | 0.004 | 86.134
9.5 | 1.407 | 0.01709 | 0.004 | 82.364
10 | 1.456 | 0.01841 | 0.004 | 79.072
10.5 | 1.504 | 0.01989 | 0.003 | 75.598
11 | 1.551 | 0.02153 | 0.003 | 72.034
11.5 | 1.598 | 0.02326 | 0.002 | 68.696
12 | 1.643 | 0.02517 | 0.002 | 65.286
12.5 | 1.688 | 0.02713 | 0.002 | 62.219
13 | 1.731 | 0.0294 | 0.001 | 58.884
13.5 | 1.766 | 0.03174 | 0.001 | 55.643
14 | 1.795 | 0.03438 | 0 | 52.198
14.5 | 1.819 | 0.03721 | 0 | 48.889
15 | 1.839 | 0.0403 | -0.001 | 45.623
15.5 | 1.851 | 0.04379 | -0.001 | 42.268
16 | 1.858 | 0.04779 | -0.002 | 38.871
16.5 | 1.857 | 0.05254 | -0.002 | 35.35
17 | 1.839 | 0.06857 | -0.003 | 26.816
17.5 | 1.824 | 0.07591 | -0.003 | 24.033
18 | 1.802 | 0.08179 | -0.004 | 22.031
18.5 | 1.772 | 0.0874 | -0.004 | 20.278
19 | 1.735 | 0.09326 | -0.005 | 18.606
19.5 | 1.691 | 0.0994 | -0.005 | 17.009
20 | 1.639 | 0.10584 | -0.006 | 15.486

## 62. Re 3M Mach 0.25 (2)
BIGFOIL.COM POLAR EXPORT
Horten 14.00% thick 7.00% camber
Horten 14.00% thick 7.00% camber |  |  |  | Cl Max: | 1.8301 | at alpha= | 13.5 | deg
XFOIL ncrit=9 |  |  |  | L/D Max: | 156.147 | at alpha= | 9 | deg
Re: | 3000000 |  |  | Cd Min: | 0.13159 | at alpha= | -13 | deg
Mach: | 0.25 |  |  | Cl=0 at alpha= | -3.3807 | deg
|  |  |  | @ Cl=0.1, Cd= | 0.0083123
|  |  |  | @ Cl=0.4, Cd= | 0.0077788
|  |  |  | @ Cl=0.6, Cd= | 0.0077834
alpha (deg) | Cl | Cd | Cm | Cl/Cd
-13 | -0.1984 | 0.13159 | -0.002 | -1.5077
-12.5 | -0.1847 | 0.12518 | -0.0055 | -1.4755
-12 | -0.1771 | 0.11678 | -0.0094 | -1.5165
-11.5 | -0.1626 | 0.11073 | -0.0122 | -1.4684
-11 | -0.1968 | 0.10268 | -0.0265 | -1.9166
-10.5 | -0.1862 | 0.09662 | -0.029 | -1.9271
-10 | -0.1977 | 0.08688 | -0.0328 | -2.2756
-9.5 | -0.2223 | 0.07714 | -0.0371 | -2.8818
-9 | -0.235 | 0.07137 | -0.0397 | -3.2927
-8.5 | -0.5363 | 0.02861 | -0.0235 | -18.7452
-8 | -0.541 | 0.01519 | -0.0169 | -35.6155
-7.5 | -0.485 | 0.01337 | -0.0154 | -36.2752
-7 | -0.4266 | 0.01236 | -0.0141 | -34.5146
-6.5 | -0.3676 | 0.01129 | -0.013 | -32.5598
-6 | -0.3079 | 0.01064 | -0.0119 | -28.938
-5.5 | -0.2483 | 0.01018 | -0.0109 | -24.391
-5 | -0.1887 | 0.00976 | -0.0099 | -19.334
-4.5 | -0.1303 | 0.00929 | -0.0089 | -14.0258
-4 | -0.0717 | 0.00898 | -0.0079 | -7.9844
-3.5 | -0.0135 | 0.00877 | -0.0069 | -1.5393
-3 | 0.0431 | 0.0085 | -0.0058 | 5.0706
-2.5 | 0.1007 | 0.00831 | -0.0048 | 12.1179
-2 | 0.1571 | 0.00814 | -0.0037 | 19.2998
-1.5 | 0.214 | 0.00804 | -0.0027 | 26.6169
-1 | 0.2706 | 0.0079 | -0.0018 | 34.2532
-0.5 | 0.3274 | 0.00787 | -0.001 | 41.601
0 | 0.3841 | 0.00779 | -0.0002 | 49.3068
0.5 | 0.4411 | 0.00775 | 0.0005 | 56.9161
1 | 0.4977 | 0.00778 | 0.0012 | 63.9717
1.5 | 0.5554 | 0.00776 | 0.0017 | 71.5722
2 | 0.6126 | 0.00779 | 0.0021 | 78.6393
2.5 | 0.6693 | 0.00787 | 0.0027 | 85.0445
3 | 0.7271 | 0.00789 | 0.003 | 92.1546
3.5 | 0.7841 | 0.00799 | 0.0033 | 98.1352
4 | 0.8407 | 0.0081 | 0.0038 | 103.7901
4.5 | 0.8979 | 0.00816 | 0.0041 | 110.0368
5 | 0.9208 | 0.0069 | 0.011 | 133.4493
5.5 | 0.9661 | 0.00687 | 0.0138 | 140.6259
6 | 1.0206 | 0.00698 | 0.0147 | 146.2178
6.5 | 1.0755 | 0.00723 | 0.0153 | 148.7552
7 | 1.1313 | 0.00749 | 0.0158 | 151.0414
8 | 1.2575 | 0.00816 | 0.0133 | 154.1054
8.5 | 1.3169 | 0.00847 | 0.0128 | 155.4782
9 | 1.3819 | 0.00885 | 0.011 | 156.1469
9.5 | 1.449 | 0.00938 | 0.0085 | 154.4776
10 | 1.5143 | 0.00977 | 0.0067 | 154.9949
10.5 | 1.5756 | 0.01037 | 0.0053 | 151.9383
11 | 1.635 | 0.01091 | 0.0044 | 149.8625
11.5 | 1.691 | 0.01157 | 0.0039 | 146.1538
12 | 1.7524 | 0.01241 | 0.0019 | 141.2087
12.5 | 1.8095 | 0.01325 | 0.0006 | 136.566
13 | 1.8281 | 0.01474 | 0.0046 | 124.0231
13.5 | 1.8301 | 0.01729 | 0.009 | 105.8473
14 | 1.8176 | 0.02232 | 0.0111 | 81.4337
14.5 | 1.7995 | 0.02793 | 0.013 | 64.4289
15 | 1.7781 | 0.03393 | 0.0146 | 52.405
15.5 | 1.7403 | 0.04154 | 0.0157 | 41.8946
16 | 1.7186 | 0.04829 | 0.016 | 35.5891
16.5 | 1.6892 | 0.05609 | 0.0157 | 30.1159
17 | 1.669 | 0.06326 | 0.0151 | 26.3832
17.5 | 1.6406 | 0.07155 | 0.014 | 22.9294
18 | 1.606 | 0.08076 | 0.0123 | 19.8861
18.5 | 1.5769 | 0.08968 | 0.0103 | 17.5836

## 63. Re 3M Mach 0.50 (1)
BIGFOIL.COM POLAR EXPORT
Horten 14.00% thick 7.00% camber
Horten 14.00% thick 7.00% camber |  |  |  | Cl Max: | 1.754 | at alpha= | 13 | deg
JavaFoil+Calcfoil stall+Eppler ext transition |  |  |  | L/D Max: | 79.807 | at alpha= | 5 | deg
Re: | 3000000 |  |  | Cd Min: | 0.00961 | at alpha= | -0.5 | deg
Mach: | 0.5 |  |  | Cl=0 at alpha= | -2.7222 | deg
|  |  |  | @ Cl=0.1, Cd= | 0.023266
|  |  |  | @ Cl=0.4, Cd= | 0.010093
|  |  |  | @ Cl=0.6, Cd= | 0.010127
alpha (deg) | Cl | Cd | Cm | Cl/Cd
-20 | -0.942 | 0.17067 | 0 | -5.521
-19.5 | -0.916 | 0.16566 | 0 | -5.53
-19 | -0.89 | 0.16143 | 0.001 | -5.512
-18.5 | -0.864 | 0.15431 | 0.001 | -5.596
-18 | -0.836 | 0.15081 | 0.001 | -5.543
-17.5 | -0.81 | 0.14643 | 0.002 | -5.528
-17 | -0.783 | 0.14241 | 0.002 | -5.498
-16.5 | -0.756 | 0.13821 | 0.002 | -5.473
-16 | -0.729 | 0.1341 | 0.002 | -5.434
-15.5 | -0.702 | 0.12948 | 0.003 | -5.421
-15 | -0.675 | 0.12567 | 0.003 | -5.372
-14.5 | -0.648 | 0.12193 | 0.003 | -5.317
-14 | -0.621 | 0.11328 | 0.003 | -5.478
-13.5 | -0.594 | 0.09771 | 0.003 | -6.076
-13 | -0.567 | 0.08912 | 0.004 | -6.36
-12.5 | -0.54 | 0.08245 | 0.004 | -6.545
-12 | -0.512 | 0.09093 | 0.004 | -5.629
-11.5 | -0.485 | 0.08023 | 0.004 | -6.042
-11 | -0.458 | 0.07331 | 0.004 | -6.242
-10.5 | -0.43 | 0.08349 | 0.004 | -5.148
-10 | -0.403 | 0.07139 | 0.004 | -5.638
-9.5 | -0.375 | 0.06457 | 0.004 | -5.812
-9 | -0.347 | 0.07282 | 0.004 | -4.771
-8.5 | -0.32 | 0.06251 | 0.004 | -5.118
-8 | -0.293 | 0.05595 | 0.005 | -5.23
-7.5 | -0.265 | 0.05658 | 0.004 | -4.681
-7 | -0.237 | 0.05205 | 0.005 | -4.559
-6.5 | -0.21 | 0.05112 | 0.005 | -4.102
-6 | -0.182 | 0.04754 | 0.005 | -3.831
-5.5 | -0.154 | 0.04603 | 0.005 | -3.355
-5 | -0.127 | 0.044 | 0.005 | -2.883
-4.5 | -0.161 | 0.0395 | 0.005 | -4.064
-4 | -0.126 | 0.03621 | 0.005 | -3.482
-3.5 | -0.081 | 0.03369 | 0.006 | -2.405
-3 | -0.03 | 0.03152 | 0.006 | -0.966
-2.5 | 0.024 | 0.02961 | 0.006 | 0.801
-2 | 0.08 | 0.02718 | 0.007 | 2.959
-1.5 | 0.168 | 0.00996 | 0.01 | 16.84
-1 | 0.239 | 0.00996 | 0.01 | 23.988
-0.5 | 0.311 | 0.00961 | 0.01 | 32.303
0 | 0.382 | 0.01016 | 0.01 | 37.61
0.5 | 0.452 | 0.0099 | 0.01 | 45.676
1 | 0.521 | 0.00973 | 0.01 | 53.562
1.5 | 0.59 | 0.0101 | 0.01 | 58.382
2 | 0.657 | 0.01028 | 0.009 | 63.896
2.5 | 0.722 | 0.01049 | 0.009 | 68.816
3 | 0.782 | 0.01087 | 0.009 | 71.881
3.5 | 0.838 | 0.01201 | 0.008 | 69.752
4 | 0.895 | 0.01272 | 0.008 | 70.392
4.5 | 0.953 | 0.01358 | 0.008 | 70.165
5 | 1.011 | 0.01266 | 0.008 | 79.807
5.5 | 1.068 | 0.01371 | 0.007 | 77.931
6 | 1.125 | 0.01488 | 0.007 | 75.579
6.5 | 1.181 | 0.01611 | 0.007 | 73.307
7 | 1.236 | 0.01745 | 0.006 | 70.822
7.5 | 1.29 | 0.0191 | 0.006 | 67.516
8 | 1.343 | 0.02084 | 0.005 | 64.422
8.5 | 1.394 | 0.02259 | 0.005 | 61.728
9 | 1.444 | 0.02443 | 0.005 | 59.13
9.5 | 1.493 | 0.02662 | 0.004 | 56.09
10 | 1.539 | 0.02895 | 0.004 | 53.168
10.5 | 1.584 | 0.03163 | 0.003 | 50.073
11 | 1.625 | 0.03453 | 0.003 | 47.079
11.5 | 1.664 | 0.03787 | 0.003 | 43.939
12 | 1.699 | 0.04154 | 0.002 | 40.904
12.5 | 1.729 | 0.04595 | 0.002 | 37.639
13 | 1.754 | 0.05095 | 0.001 | 34.424
13.5 | 1.733 | 0.05699 | 0.001 | 30.405
14 | 1.653 | 0.06474 | 0 | 25.529
14.5 | 1.347 | 0.10672 | 0 | 12.623
15 | 1.064 | 0.12067 | -0.001 | 8.817
15.5 | 1.09 | 0.12945 | -0.001 | 8.421
16 | 1.116 | 0.1375 | -0.002 | 8.115
16.5 | 1.144 | 0.1318 | -0.002 | 8.682
17 | 1.169 | 0.13508 | -0.003 | 8.656
17.5 | 1.145 | 0.15129 | -0.003 | 7.566
18 | 1.18 | 0.15786 | -0.003 | 7.474

## 64. Re 3M Mach 0.50 (2)
BIGFOIL.COM POLAR EXPORT
Horten 14.00% thick 7.00% camber
Horten 14.00% thick 7.00% camber |  |  |  | Cl Max: | 1.608 | at alpha= | 9.5 | deg
XFOIL ncrit=9 |  |  |  | L/D Max: | 134.251 | at alpha= | 6 | deg
Re: | 3000000 |  |  | Cd Min: | 0.23808 | at alpha= | -20 | deg
Mach: | 0.5 |  |  | Cl=0 at alpha= | -4.1975 | deg
|  |  |  | @ Cl=0.1, Cd= | 0.0099824
|  |  |  | @ Cl=0.4, Cd= | 0.0085016
|  |  |  | @ Cl=0.6, Cd= | 0.0084212
alpha (deg) | Cl | Cd | Cm | Cl/Cd
-20 | -0.5146 | 0.23808 | 0.0396 | -2.1615
-19.5 | -0.4915 | 0.23085 | 0.0356 | -2.1291
-19 | -0.4693 | 0.22337 | 0.0316 | -2.101
-18.5 | -0.4468 | 0.21633 | 0.0277 | -2.0654
-18 | -0.4247 | 0.20901 | 0.0237 | -2.032
-17.5 | -0.4024 | 0.20181 | 0.0199 | -1.994
-17 | -0.3796 | 0.19533 | 0.0163 | -1.9434
-16.5 | -0.3559 | 0.18888 | 0.0127 | -1.8843
-16 | -0.3314 | 0.18286 | 0.0093 | -1.8123
-15.5 | -0.3096 | 0.17538 | 0.0056 | -1.7653
-15 | -0.2892 | 0.16773 | 0.0017 | -1.7242
-14.5 | -0.2677 | 0.16079 | -0.0017 | -1.6649
-14 | -0.2471 | 0.15366 | -0.0053 | -1.6081
-13.5 | -0.2272 | 0.14668 | -0.0086 | -1.549
-13 | -0.2072 | 0.13981 | -0.0119 | -1.482
-12.5 | -0.1847 | 0.13396 | -0.0148 | -1.3788
-11.5 | -0.1452 | 0.12062 | -0.0213 | -1.2038
-11 | -0.1254 | 0.11473 | -0.0239 | -1.093
-10.5 | -0.1087 | 0.10802 | -0.0269 | -1.0063
-10 | -0.0952 | 0.10103 | -0.0299 | -0.94229
-9.5 | -0.0802 | 0.0948 | -0.0325 | -0.84599
-9 | -0.0721 | 0.08761 | -0.0355 | -0.82297
-8.5 | -0.0563 | 0.08229 | -0.0377 | -0.68417
-8 | -0.0562 | 0.07508 | -0.0407 | -0.74853
-7.5 | -0.0585 | 0.06882 | -0.0439 | -0.85004
-7 | -0.0667 | 0.06381 | -0.044 | -1.0453
-6.5 | -0.0752 | 0.05918 | -0.0412 | -1.2707
-6 | -0.0695 | 0.05377 | -0.0396 | -1.2925
-5.5 | -0.063 | 0.04732 | -0.0371 | -1.3314
-5 | -0.0484 | 0.0409 | -0.0336 | -1.1834
-4.5 | -0.0147 | 0.03639 | -0.0304 | -0.40396
-4 | 0.0096 | 0.0298 | -0.0249 | 0.32215
-3.5 | 0.0347 | 0.02277 | -0.0183 | 1.5239
-3 | 0.0627 | 0.01042 | -0.0137 | 6.0173
-2.5 | 0.136 | 0.00956 | -0.0125 | 14.2259
-2 | 0.2049 | 0.00906 | -0.0107 | 22.6159
-1.5 | 0.2721 | 0.0088 | -0.0087 | 30.9205
-1 | 0.3374 | 0.00857 | -0.0067 | 39.3699
-0.5 | 0.4015 | 0.0085 | -0.0046 | 47.2353
0 | 0.467 | 0.00841 | -0.0029 | 55.5291
0.5 | 0.5315 | 0.00837 | -0.0011 | 63.5006
1 | 0.5959 | 0.00842 | 0.0005 | 70.772
1.5 | 0.6617 | 0.00844 | 0.0018 | 78.4005
2 | 0.7267 | 0.00855 | 0.0032 | 84.9942
2.5 | 0.7922 | 0.00867 | 0.0045 | 91.3725
3 | 0.8581 | 0.0088 | 0.0057 | 97.5114
3.5 | 0.9223 | 0.00904 | 0.0071 | 102.0243
4 | 0.9881 | 0.00921 | 0.0084 | 107.2856
4.5 | 1.0525 | 0.00945 | 0.0099 | 111.3757
5 | 1.1139 | 0.00977 | 0.0119 | 114.0123
5.5 | 1.124 | 0.00849 | 0.0234 | 132.391
6 | 1.1747 | 0.00875 | 0.0277 | 134.2514
6.5 | 1.2271 | 0.00929 | 0.0313 | 132.0883
7 | 1.2962 | 0.00979 | 0.032 | 132.4004
7.5 | 1.3754 | 0.01066 | 0.0301 | 129.0244
8 | 1.4525 | 0.01176 | 0.0283 | 123.5119
8.5 | 1.5275 | 0.01335 | 0.0256 | 114.4195
9 | 1.565 | 0.01802 | 0.0215 | 86.8479
9.5 | 1.608 | 0.02227 | 0.018 | 72.2048
10.5 | 1.5875 | 0.03398 | 0.0196 | 46.7187
11 | 1.5652 | 0.0393 | 0.0233 | 39.827
11.5 | 1.53 | 0.04617 | 0.0256 | 33.1384
12 | 1.5287 | 0.05112 | 0.0272 | 29.9041
12.5 | 1.5134 | 0.05736 | 0.0281 | 26.3842
13 | 1.5011 | 0.06366 | 0.0286 | 23.58
13.5 | 1.496 | 0.06966 | 0.0286 | 21.4757
14 | 1.4777 | 0.07696 | 0.028 | 19.2009
14.5 | 1.478 | 0.0829 | 0.0275 | 17.8287

## 65. Re 4M Mach 0.00 (1)
BIGFOIL.COM POLAR EXPORT
Horten 14.00% thick 7.00% camber
Horten 14.00% thick 7.00% camber |  |  |  | Cl Max: | 1.893 | at alpha= | 17 | deg
JavaFoil+Calcfoil stall+Eppler ext transition |  |  |  | L/D Max: | 129.252 | at alpha= | 5 | deg
Re: | 4000000 |  |  | Cd Min: | 0.00719 | at alpha= | 4.5 | deg
Mach: | 0 |  |  | Cl=0 at alpha= | -2.7167 | deg
|  |  |  | @ Cl=0.1, Cd= | 0.0098097
|  |  |  | @ Cl=0.4, Cd= | 0.0097
|  |  |  | @ Cl=0.6, Cd= | 0.0095838
alpha (deg) | Cl | Cd | Cm | Cl/Cd
-19.5 | -0.561 | 0.16927 | 0 | -3.312
-19 | -0.572 | 0.16072 | 0.001 | -3.559
-18.5 | -0.583 | 0.15362 | 0.001 | -3.796
-18 | -0.594 | 0.14682 | 0.001 | -4.044
-17.5 | -0.604 | 0.13963 | 0.001 | -4.323
-17 | -0.612 | 0.1324 | 0.001 | -4.62
-16.5 | -0.618 | 0.12614 | 0.002 | -4.903
-16 | -0.624 | 0.11956 | 0.002 | -5.22
-15.5 | -0.628 | 0.11368 | 0.002 | -5.528
-15 | -0.631 | 0.10802 | 0.002 | -5.845
-14.5 | -0.633 | 0.10235 | 0.003 | -6.181
-14 | -0.632 | 0.09679 | 0.003 | -6.531
-13.5 | -0.63 | 0.09162 | 0.003 | -6.874
-13 | -0.625 | 0.08672 | 0.003 | -7.211
-12.5 | -0.619 | 0.08184 | 0.003 | -7.56
-12 | -0.61 | 0.07743 | 0.003 | -7.875
-11.5 | -0.598 | 0.07285 | 0.004 | -8.214
-11 | -0.584 | 0.06861 | 0.004 | -8.517
-10.5 | -0.568 | 0.06481 | 0.004 | -8.759
-10 | -0.548 | 0.06097 | 0.004 | -8.994
-9.5 | -0.526 | 0.05732 | 0.004 | -9.182
-9 | -0.502 | 0.05386 | 0.004 | -9.313
-8.5 | -0.474 | 0.05061 | 0.005 | -9.37
-8 | -0.444 | 0.04762 | 0.005 | -9.328
-7.5 | -0.412 | 0.04474 | 0.005 | -9.202
-7 | -0.377 | 0.04198 | 0.005 | -8.977
-6.5 | -0.34 | 0.03945 | 0.005 | -8.608
-6 | -0.3 | 0.03702 | 0.005 | -8.103
-5.5 | -0.259 | 0.03473 | 0.005 | -7.448
-5 | -0.216 | 0.03236 | 0.006 | -6.667
-4.5 | -0.172 | 0.02965 | 0.006 | -5.787
-4 | -0.151 | 0.01033 | 0.009 | -14.571
-3.5 | -0.093 | 0.01022 | 0.009 | -9.081
-3 | -0.034 | 0.01007 | 0.009 | -3.367
-2.5 | 0.026 | 0.00998 | 0.009 | 2.595
-2 | 0.086 | 0.00983 | 0.009 | 8.792
-1.5 | 0.148 | 0.00974 | 0.009 | 15.141
-1 | 0.209 | 0.00975 | 0.009 | 21.447
-0.5 | 0.271 | 0.00969 | 0.009 | 27.941
0 | 0.333 | 0.01023 | 0.009 | 32.536
0.5 | 0.394 | 0.0097 | 0.009 | 40.632
1 | 0.455 | 0.0097 | 0.008 | 46.911
1.5 | 0.516 | 0.00968 | 0.008 | 53.296
2 | 0.576 | 0.00969 | 0.008 | 59.49
2.5 | 0.637 | 0.00942 | 0.008 | 67.593
3 | 0.697 | 0.00948 | 0.008 | 73.523
3.5 | 0.757 | 0.00976 | 0.008 | 77.579
4 | 0.816 | 0.00983 | 0.007 | 83.065
4.5 | 0.876 | 0.00719 | 0.007 | 121.832
5 | 0.934 | 0.00723 | 0.007 | 129.252
5.5 | 0.992 | 0.008 | 0.007 | 123.906
6 | 1.048 | 0.0083 | 0.006 | 126.278
6.5 | 1.101 | 0.00884 | 0.006 | 124.52
7 | 1.152 | 0.00952 | 0.006 | 120.95
7.5 | 1.199 | 0.01023 | 0.005 | 117.143
8 | 1.244 | 0.01106 | 0.005 | 112.472
8.5 | 1.291 | 0.01198 | 0.005 | 107.812
9 | 1.338 | 0.01305 | 0.004 | 102.527
9.5 | 1.385 | 0.01417 | 0.004 | 97.727
10 | 1.432 | 0.01535 | 0.004 | 93.291
10.5 | 1.479 | 0.01669 | 0.003 | 88.587
11 | 1.525 | 0.01807 | 0.003 | 84.394
11.5 | 1.571 | 0.01964 | 0.002 | 79.979
12 | 1.616 | 0.02124 | 0.002 | 76.113
12.5 | 1.661 | 0.02304 | 0.002 | 72.072
13 | 1.705 | 0.02493 | 0.001 | 68.39
13.5 | 1.742 | 0.027 | 0.001 | 64.497
14 | 1.775 | 0.02917 | 0 | 60.842
14.5 | 1.804 | 0.03166 | 0 | 56.996
15 | 1.831 | 0.0343 | -0.001 | 53.386
15.5 | 1.853 | 0.03722 | -0.001 | 49.784
16 | 1.871 | 0.04054 | -0.002 | 46.145
16.5 | 1.884 | 0.04443 | -0.002 | 42.419
17 | 1.893 | 0.04965 | -0.003 | 38.128
17.5 | 1.889 | 0.0619 | -0.003 | 30.512
18 | 1.89 | 0.06662 | -0.004 | 28.361
18.5 | 1.887 | 0.07109 | -0.004 | 26.543
19 | 1.88 | 0.07569 | -0.005 | 24.839
19.5 | 1.87 | 0.08016 | -0.005 | 23.322
20 | 1.855 | 0.08494 | -0.006 | 21.84

## 66. Re 4M Mach 0.00 (2)
BIGFOIL.COM POLAR EXPORT
Horten 14.00% thick 7.00% camber
Horten 14.00% thick 7.00% camber |  |  |  | Cl Max: | 1.863 | at alpha= | 14 | deg
XFOIL ncrit=9 |  |  |  | L/D Max: | 173.782 | at alpha= | 10 | deg
Re: | 4000000 |  |  | Cd Min: | 0.14402 | at alpha= | -14.5 | deg
Mach: | 0 |  |  | Cl=0 at alpha= | -3.3033 | deg
|  |  |  | @ Cl=0.1, Cd= | 0.00759
|  |  |  | @ Cl=0.4, Cd= | 0.0072063
|  |  |  | @ Cl=0.6, Cd= | 0.0072391
alpha (deg) | Cl | Cd | Cm | Cl/Cd
-14.5 | -0.2967 | 0.14402 | -0.0089 | -2.0601
-13 | -1.0357 | 0.01925 | -0.0226 | -53.8026
-12.5 | -0.9895 | 0.0175 | -0.0209 | -56.5429
-12 | -0.9411 | 0.01619 | -0.0193 | -58.1285
-11.5 | -0.891 | 0.0152 | -0.0178 | -58.6184
-11 | -0.8395 | 0.01438 | -0.0165 | -58.3797
-10.5 | -0.7872 | 0.01367 | -0.0152 | -57.586
-10 | -0.7348 | 0.01279 | -0.0141 | -57.4511
-9.5 | -0.6817 | 0.01194 | -0.013 | -57.0938
-9 | -0.6273 | 0.01134 | -0.0121 | -55.3175
-8.5 | -0.5728 | 0.01089 | -0.0112 | -52.5987
-8 | -0.5176 | 0.01047 | -0.0104 | -49.4365
-7.5 | -0.4624 | 0.0101 | -0.0097 | -45.7822
-7 | -0.407 | 0.00982 | -0.0089 | -41.446
-6.5 | -0.3518 | 0.00931 | -0.0082 | -37.7873
-6 | -0.2966 | 0.00903 | -0.0074 | -32.8461
-5.5 | -0.2411 | 0.00877 | -0.0067 | -27.4914
-5 | -0.1858 | 0.00856 | -0.006 | -21.7056
-4.5 | -0.1314 | 0.00827 | -0.0051 | -15.8888
-4 | -0.0763 | 0.00806 | -0.0044 | -9.4665
-3.5 | -0.0214 | 0.00794 | -0.0037 | -2.6952
-3 | 0.033 | 0.00774 | -0.0029 | 4.2636
-2.5 | 0.0879 | 0.00761 | -0.0022 | 11.5506
-2 | 0.1423 | 0.00752 | -0.0014 | 18.9229
-1.5 | 0.1973 | 0.0074 | -0.0008 | 26.6622
-1 | 0.2521 | 0.00733 | -0.0002 | 34.3929
-0.5 | 0.307 | 0.0073 | 0.0004 | 42.0548
0 | 0.3622 | 0.00722 | 0.0008 | 50.1662
0.5 | 0.4173 | 0.0072 | 0.0013 | 57.9583
1 | 0.4725 | 0.00721 | 0.0016 | 65.534
1.5 | 0.5282 | 0.00719 | 0.0019 | 73.4631
2 | 0.5833 | 0.00723 | 0.0022 | 80.6777
2.5 | 0.6385 | 0.00726 | 0.0024 | 87.9477
3 | 0.6941 | 0.00728 | 0.0025 | 95.3434
3.5 | 0.7489 | 0.00736 | 0.0027 | 101.7527
4 | 0.8041 | 0.00743 | 0.0028 | 108.2234
4.5 | 0.8591 | 0.00748 | 0.0029 | 114.8529
5 | 0.9005 | 0.00693 | 0.0054 | 129.9423
5.5 | 0.9305 | 0.00619 | 0.0107 | 150.3231
6 | 0.9818 | 0.00625 | 0.0115 | 157.088
6.5 | 1.0341 | 0.00644 | 0.012 | 160.5745
7 | 1.0874 | 0.00662 | 0.0122 | 164.2598
7.5 | 1.1414 | 0.0068 | 0.0122 | 167.8529
8 | 1.1936 | 0.00708 | 0.0124 | 168.5876
8.5 | 1.2549 | 0.00732 | 0.0105 | 171.4344
9 | 1.3119 | 0.00759 | 0.0095 | 172.8458
9.5 | 1.3688 | 0.00797 | 0.0083 | 171.744
10 | 1.4337 | 0.00825 | 0.0054 | 173.7818
10.5 | 1.4953 | 0.00867 | 0.003 | 172.4683
11 | 1.5539 | 0.00905 | 0.0013 | 171.7017
11.5 | 1.6105 | 0.00947 | -0.0002 | 170.0634
12.5 | 1.7176 | 0.01049 | -0.0023 | 163.7369
13 | 1.7724 | 0.01121 | -0.0042 | 158.1088
13.5 | 1.821 | 0.01245 | -0.0057 | 146.2651
14 | 1.863 | 0.01354 | -0.006 | 137.5923
14.5 | 1.845 | 0.01523 | 0.0036 | 121.1425
15 | 1.8482 | 0.01837 | 0.0058 | 100.6097
15.5 | 1.8434 | 0.02302 | 0.0066 | 80.0782
16 | 1.8197 | 0.02932 | 0.0079 | 62.0634
16.5 | 1.7988 | 0.03541 | 0.0088 | 50.7992
17 | 1.7645 | 0.04307 | 0.0094 | 40.9682
17.5 | 1.7302 | 0.05129 | 0.0092 | 33.7337
18 | 1.6959 | 0.05994 | 0.0085 | 28.2933
18.5 | 1.6606 | 0.06906 | 0.0072 | 24.0458
19 | 1.6199 | 0.07913 | 0.0054 | 20.4714

## 67. Re 4M Mach 0.10 (1)
BIGFOIL.COM POLAR EXPORT
Horten 14.00% thick 7.00% camber
Horten 14.00% thick 7.00% camber |  |  |  | Cl Max: | 1.889 | at alpha= | 17 | deg
JavaFoil+Calcfoil stall+Eppler ext transition |  |  |  | L/D Max: | 125.526 | at alpha= | 6 | deg
Re: | 4000000 |  |  | Cd Min: | 0.00725 | at alpha= | 4.5 | deg
Mach: | 0.1 |  |  | Cl=0 at alpha= | -2.7167 | deg
|  |  |  | @ Cl=0.1, Cd= | 0.009913
|  |  |  | @ Cl=0.4, Cd= | 0.0097213
|  |  |  | @ Cl=0.6, Cd= | 0.0096761
alpha (deg) | Cl | Cd | Cm | Cl/Cd
-19 | -0.521 | 0.16699 | 0.001 | -3.123
-18.5 | -0.535 | 0.15883 | 0.001 | -3.369
-18 | -0.548 | 0.15086 | 0.001 | -3.634
-17.5 | -0.561 | 0.14338 | 0.001 | -3.911
-17 | -0.572 | 0.13599 | 0.001 | -4.203
-16.5 | -0.581 | 0.12965 | 0.002 | -4.482
-16 | -0.589 | 0.12268 | 0.002 | -4.804
-15.5 | -0.597 | 0.11592 | 0.002 | -5.146
-15 | -0.602 | 0.11029 | 0.002 | -5.461
-14.5 | -0.606 | 0.10398 | 0.003 | -5.831
-14 | -0.609 | 0.09849 | 0.003 | -6.179
-13.5 | -0.609 | 0.09297 | 0.003 | -6.549
-13 | -0.607 | 0.08796 | 0.003 | -6.9
-12.5 | -0.603 | 0.08302 | 0.003 | -7.26
-12 | -0.596 | 0.07843 | 0.003 | -7.6
-11.5 | -0.587 | 0.07379 | 0.004 | -7.952
-11 | -0.575 | 0.06947 | 0.004 | -8.275
-10.5 | -0.56 | 0.06536 | 0.004 | -8.567
-10 | -0.542 | 0.06148 | 0.004 | -8.819
-9.5 | -0.522 | 0.05789 | 0.004 | -9.009
-9 | -0.498 | 0.05436 | 0.004 | -9.163
-8.5 | -0.472 | 0.05107 | 0.005 | -9.237
-8 | -0.443 | 0.04797 | 0.005 | -9.226
-7.5 | -0.411 | 0.04514 | 0.005 | -9.098
-7 | -0.376 | 0.04237 | 0.005 | -8.882
-6.5 | -0.34 | 0.03983 | 0.005 | -8.524
-6 | -0.3 | 0.03735 | 0.005 | -8.038
-5.5 | -0.259 | 0.03499 | 0.005 | -7.402
-5 | -0.216 | 0.03271 | 0.006 | -6.605
-4.5 | -0.172 | 0.03022 | 0.006 | -5.682
-4 | -0.151 | 0.01037 | 0.009 | -14.568
-3.5 | -0.093 | 0.01026 | 0.009 | -9.084
-3 | -0.034 | 0.01018 | 0.009 | -3.344
-2.5 | 0.026 | 0.01001 | 0.009 | 2.598
-2 | 0.087 | 0.00993 | 0.009 | 8.742
-1.5 | 0.148 | 0.00985 | 0.009 | 15.04
-1 | 0.21 | 0.00979 | 0.009 | 21.462
-0.5 | 0.272 | 0.00973 | 0.009 | 27.965
0 | 0.334 | 0.00982 | 0.009 | 34.074
0.5 | 0.396 | 0.00972 | 0.009 | 40.726
1 | 0.457 | 0.00974 | 0.008 | 46.915
1.5 | 0.518 | 0.00973 | 0.008 | 53.248
2 | 0.579 | 0.0098 | 0.008 | 59.1
2.5 | 0.64 | 0.00944 | 0.008 | 67.772
3 | 0.7 | 0.00953 | 0.008 | 73.476
3.5 | 0.76 | 0.0098 | 0.008 | 77.586
4 | 0.82 | 0.00963 | 0.007 | 85.174
4.5 | 0.88 | 0.00725 | 0.007 | 121.251
5 | 0.938 | 0.00779 | 0.007 | 120.344
5.5 | 0.996 | 0.00807 | 0.007 | 123.388
6 | 1.052 | 0.00838 | 0.006 | 125.526
6.5 | 1.105 | 0.00895 | 0.006 | 123.469
7 | 1.154 | 0.00969 | 0.006 | 119.066
7.5 | 1.201 | 0.01047 | 0.005 | 114.691
8 | 1.247 | 0.01133 | 0.005 | 110.093
8.5 | 1.294 | 0.01226 | 0.005 | 105.613
9 | 1.341 | 0.01336 | 0.004 | 100.392
9.5 | 1.389 | 0.0145 | 0.004 | 95.815
10 | 1.436 | 0.01571 | 0.004 | 91.426
10.5 | 1.483 | 0.01705 | 0.003 | 86.985
11 | 1.53 | 0.01847 | 0.003 | 82.804
11.5 | 1.576 | 0.02007 | 0.002 | 78.509
12 | 1.621 | 0.02168 | 0.002 | 74.794
12.5 | 1.666 | 0.02353 | 0.002 | 70.787
13 | 1.71 | 0.02543 | 0.001 | 67.232
13.5 | 1.746 | 0.02756 | 0.001 | 63.354
14 | 1.779 | 0.0298 | 0 | 59.692
14.5 | 1.808 | 0.03231 | 0 | 55.936
15 | 1.833 | 0.03506 | -0.001 | 52.294
15.5 | 1.854 | 0.03805 | -0.001 | 48.719
16 | 1.87 | 0.04149 | -0.002 | 45.087
16.5 | 1.883 | 0.04556 | -0.002 | 41.317
17 | 1.889 | 0.05138 | -0.003 | 36.754
17.5 | 1.883 | 0.06346 | -0.003 | 29.667
18 | 1.881 | 0.06842 | -0.004 | 27.49
18.5 | 1.875 | 0.07277 | -0.004 | 25.773
19 | 1.865 | 0.07747 | -0.005 | 24.08
19.5 | 1.851 | 0.08215 | -0.005 | 22.533
20 | 1.833 | 0.08707 | -0.006 | 21.048

## 68. Re 4M Mach 0.10 (2)
BIGFOIL.COM POLAR EXPORT
Horten 14.00% thick 7.00% camber
Horten 14.00% thick 7.00% camber |  |  |  | Cl Max: | 1.8553 | at alpha= | 14 | deg
XFOIL ncrit=9 |  |  |  | L/D Max: | 173.054 | at alpha= | 10 | deg
Re: | 4000000 |  |  | Cd Min: | 0.21379 | at alpha= | -20 | deg
Mach: | 0.1 |  |  | Cl=0 at alpha= | -3.3091 | deg
|  |  |  | @ Cl=0.1, Cd= | 0.0076222
|  |  |  | @ Cl=0.4, Cd= | 0.00723
|  |  |  | @ Cl=0.6, Cd= | 0.0072644
alpha (deg) | Cl | Cd | Cm | Cl/Cd
-20 | -0.4718 | 0.21379 | 0.0261 | -2.2068
-19.5 | -0.4531 | 0.20867 | 0.023 | -2.1714
-19 | -0.4345 | 0.20343 | 0.0198 | -2.1359
-18 | -0.4022 | 0.19007 | 0.0133 | -2.1161
-16.5 | -0.356 | 0.17034 | 0.0036 | -2.0899
-14.5 | -0.2956 | 0.1445 | -0.0087 | -2.0457
-14 | -0.2782 | 0.13891 | -0.0115 | -2.0027
-12.5 | -0.7418 | 0.05555 | -0.04 | -13.3537
-12 | -0.9446 | 0.0186 | -0.0216 | -50.7849
-11.5 | -0.8975 | 0.01649 | -0.0198 | -54.4269
-11 | -0.8468 | 0.01526 | -0.0182 | -55.4915
-10.5 | -0.7947 | 0.0143 | -0.0168 | -55.5734
-10 | -0.7412 | 0.01355 | -0.0155 | -54.7011
-9.5 | -0.6883 | 0.01246 | -0.0142 | -55.2408
-9 | -0.6336 | 0.01167 | -0.0132 | -54.2931
-8.5 | -0.5784 | 0.01113 | -0.0122 | -51.9677
-8 | -0.5225 | 0.01066 | -0.0113 | -49.015
-7.5 | -0.4666 | 0.01025 | -0.0104 | -45.522
-7 | -0.4105 | 0.00992 | -0.0096 | -41.381
-6.5 | -0.3545 | 0.00943 | -0.0088 | -37.5928
-6 | -0.2988 | 0.00911 | -0.008 | -32.7991
-5.5 | -0.2427 | 0.00883 | -0.0073 | -27.4858
-5 | -0.1869 | 0.00861 | -0.0065 | -21.7073
-4.5 | -0.1317 | 0.00832 | -0.0056 | -15.8293
-4 | -0.0763 | 0.0081 | -0.0048 | -9.4198
-3.5 | -0.021 | 0.00797 | -0.004 | -2.6349
-3 | 0.034 | 0.00777 | -0.0032 | 4.3758
-2.5 | 0.0891 | 0.00764 | -0.0024 | 11.6623
-2 | 0.1441 | 0.00755 | -0.0017 | 19.0861
-1.5 | 0.1993 | 0.00742 | -0.001 | 26.8598
-1 | 0.2545 | 0.00735 | -0.0003 | 34.6259
-0.5 | 0.3097 | 0.00731 | 0.0003 | 42.3666
0 | 0.3653 | 0.00723 | 0.0008 | 50.5256
0.5 | 0.4206 | 0.00723 | 0.0012 | 58.1743
1 | 0.4763 | 0.00722 | 0.0016 | 65.9695
1.5 | 0.5323 | 0.00721 | 0.0019 | 73.828
2 | 0.5876 | 0.00726 | 0.0022 | 80.9366
2.5 | 0.6434 | 0.00728 | 0.0024 | 88.3791
3 | 0.6992 | 0.00731 | 0.0026 | 95.6498
3.5 | 0.7543 | 0.0074 | 0.0028 | 101.9324
4 | 0.81 | 0.00746 | 0.0029 | 108.5791
4.5 | 0.8653 | 0.00752 | 0.003 | 115.0665
5 | 0.9094 | 0.00711 | 0.0052 | 127.9044
5.5 | 0.9372 | 0.00622 | 0.0109 | 150.6752
6 | 0.9886 | 0.0063 | 0.0118 | 156.9206
6.5 | 1.0411 | 0.0065 | 0.0124 | 160.1692
7 | 1.095 | 0.00666 | 0.0126 | 164.4144
7.5 | 1.1491 | 0.00686 | 0.0126 | 167.5073
8 | 1.2018 | 0.00716 | 0.0129 | 167.8492
8.5 | 1.2641 | 0.00738 | 0.011 | 171.2873
9 | 1.3212 | 0.00769 | 0.0101 | 171.8075
9.5 | 1.3796 | 0.00805 | 0.0088 | 171.3789
10 | 1.445 | 0.00835 | 0.0059 | 173.0539
10.5 | 1.5068 | 0.00881 | 0.0036 | 171.0329
11 | 1.5662 | 0.00917 | 0.0019 | 170.7961
11.5 | 1.6227 | 0.00965 | 0.0005 | 168.1554
12 | 1.6723 | 0.01016 | 0.0006 | 164.5965
12.5 | 1.7313 | 0.01071 | -0.0016 | 161.6527
13 | 1.7868 | 0.01142 | -0.0034 | 156.4623
13.5 | 1.8347 | 0.01279 | -0.0048 | 143.448
14 | 1.8553 | 0.0139 | -0.0009 | 133.4748
14.5 | 1.8438 | 0.01636 | 0.0056 | 112.7017
15 | 1.8478 | 0.02 | 0.0069 | 92.39
15.5 | 1.8384 | 0.02509 | 0.0079 | 73.2722
16 | 1.8091 | 0.03182 | 0.0093 | 56.8542
16.5 | 1.7899 | 0.03783 | 0.0101 | 47.3143
17 | 1.7539 | 0.04582 | 0.0104 | 38.278
17.5 | 1.7171 | 0.05443 | 0.01 | 31.5469
18 | 1.6835 | 0.0631 | 0.0092 | 26.6799
18.5 | 1.6537 | 0.07163 | 0.0079 | 23.0867
19 | 1.6085 | 0.08233 | 0.0059 | 19.5372

## 69. Re 4M Mach 0.25 (1)
BIGFOIL.COM POLAR EXPORT
Horten 14.00% thick 7.00% camber
Horten 14.00% thick 7.00% camber |  |  |  | Cl Max: | 1.859 | at alpha= | 16 | deg
JavaFoil+Calcfoil stall+Eppler ext transition |  |  |  | L/D Max: | 119.54 | at alpha= | 5.5 | deg
Re: | 4000000 |  |  | Cd Min: | 0.00816 | at alpha= | 5 | deg
Mach: | 0.25 |  |  | Cl=0 at alpha= | -2.7177 | deg
|  |  |  | @ Cl=0.1, Cd= | 0.010131
|  |  |  | @ Cl=0.4, Cd= | 0.0099209
|  |  |  | @ Cl=0.6, Cd= | 0.0095962
alpha (deg) | Cl | Cd | Cm | Cl/Cd
-16 | -0.257 | 0.14387 | 0.002 | -1.788
-15.5 | -0.299 | 0.13601 | 0.002 | -2.196
-15 | -0.335 | 0.12895 | 0.002 | -2.6
-14.5 | -0.368 | 0.12209 | 0.002 | -3.015
-14 | -0.397 | 0.11369 | 0.003 | -3.494
-13.5 | -0.423 | 0.10695 | 0.003 | -3.955
-13 | -0.445 | 0.10008 | 0.003 | -4.446
-12.5 | -0.463 | 0.0932 | 0.003 | -4.971
-12 | -0.477 | 0.08651 | 0.003 | -5.519
-11.5 | -0.487 | 0.08066 | 0.003 | -6.042
-11 | -0.493 | 0.07554 | 0.004 | -6.522
-10.5 | -0.493 | 0.07039 | 0.004 | -7.009
-10 | -0.489 | 0.06571 | 0.004 | -7.449
-9.5 | -0.481 | 0.06162 | 0.004 | -7.802
-9 | -0.467 | 0.05754 | 0.004 | -8.123
-8.5 | -0.45 | 0.05388 | 0.004 | -8.345
-8 | -0.427 | 0.05038 | 0.005 | -8.484
-7.5 | -0.401 | 0.04713 | 0.005 | -8.511
-7 | -0.371 | 0.04418 | 0.005 | -8.398
-6.5 | -0.337 | 0.04148 | 0.005 | -8.131
-6 | -0.3 | 0.03888 | 0.005 | -7.714
-5.5 | -0.26 | 0.03651 | 0.005 | -7.12
-5 | -0.218 | 0.03419 | 0.006 | -6.366
-4.5 | -0.173 | 0.03199 | 0.006 | -5.415
-4 | -0.127 | 0.02956 | 0.006 | -4.3
-3.5 | -0.095 | 0.00988 | 0.009 | -9.625
-3 | -0.035 | 0.01039 | 0.009 | -3.35
-2.5 | 0.027 | 0.01026 | 0.009 | 2.594
-2 | 0.089 | 0.01015 | 0.009 | 8.77
-1.5 | 0.152 | 0.01004 | 0.009 | 15.139
-1 | 0.215 | 0.00954 | 0.009 | 22.596
-0.5 | 0.279 | 0.00948 | 0.009 | 29.461
0 | 0.343 | 0.00944 | 0.009 | 36.383
0.5 | 0.407 | 0.00998 | 0.009 | 40.747
1 | 0.469 | 0.00997 | 0.009 | 47.05
1.5 | 0.532 | 0.00957 | 0.009 | 55.598
2 | 0.594 | 0.00962 | 0.008 | 61.76
2.5 | 0.657 | 0.00937 | 0.008 | 70.089
3 | 0.718 | 0.00949 | 0.008 | 75.684
3.5 | 0.78 | 0.00934 | 0.008 | 83.473
4 | 0.841 | 0.00946 | 0.008 | 88.865
4.5 | 0.901 | 0.01008 | 0.007 | 89.37
5 | 0.959 | 0.00816 | 0.007 | 117.503
5.5 | 1.016 | 0.0085 | 0.007 | 119.54
6 | 1.069 | 0.00897 | 0.007 | 119.182
6.5 | 1.118 | 0.00983 | 0.006 | 113.758
7 | 1.166 | 0.01088 | 0.006 | 107.182
7.5 | 1.215 | 0.01192 | 0.005 | 101.923
8 | 1.264 | 0.01287 | 0.005 | 98.227
8.5 | 1.313 | 0.01391 | 0.005 | 94.362
9 | 1.362 | 0.01506 | 0.004 | 90.425
9.5 | 1.411 | 0.0163 | 0.004 | 86.573
10 | 1.459 | 0.01764 | 0.004 | 82.697
10.5 | 1.507 | 0.0191 | 0.003 | 78.912
11 | 1.554 | 0.02073 | 0.003 | 74.982
11.5 | 1.6 | 0.02245 | 0.002 | 71.291
12 | 1.646 | 0.02431 | 0.002 | 67.7
12.5 | 1.69 | 0.02632 | 0.002 | 64.234
13 | 1.734 | 0.0285 | 0.001 | 60.836
13.5 | 1.768 | 0.03087 | 0.001 | 57.279
14 | 1.797 | 0.0335 | 0 | 53.646
14.5 | 1.821 | 0.0363 | 0 | 50.171
15 | 1.841 | 0.03951 | -0.001 | 46.593
15.5 | 1.853 | 0.04312 | -0.001 | 42.963
16 | 1.859 | 0.0474 | -0.002 | 39.212
16.5 | 1.857 | 0.05323 | -0.002 | 34.888
17 | 1.841 | 0.06773 | -0.003 | 27.175
17.5 | 1.827 | 0.07324 | -0.003 | 24.951
18 | 1.805 | 0.07852 | -0.004 | 22.99
18.5 | 1.776 | 0.08389 | -0.004 | 21.166
19 | 1.738 | 0.08958 | -0.005 | 19.407
19.5 | 1.694 | 0.09545 | -0.005 | 17.746
20 | 1.642 | 0.1017 | -0.006 | 16.146

## 70. Re 4M Mach 0.25 (2)
BIGFOIL.COM POLAR EXPORT
Horten 14.00% thick 7.00% camber
Horten 14.00% thick 7.00% camber |  |  |  | Cl Max: | 1.863 | at alpha= | 13.5 | deg
XFOIL ncrit=9 |  |  |  | L/D Max: | 168.178 | at alpha= | 9.5 | deg
Re: | 4000000 |  |  | Cd Min: | 0.13517 | at alpha= | -13.5 | deg
Mach: | 0.25 |  |  | Cl=0 at alpha= | -3.3425 | deg
|  |  |  | @ Cl=0.1, Cd= | 0.0077814
|  |  |  | @ Cl=0.4, Cd= | 0.0073431
|  |  |  | @ Cl=0.6, Cd= | 0.0073715
alpha (deg) | Cl | Cd | Cm | Cl/Cd
-13.5 | -0.2555 | 0.13517 | -0.0133 | -1.8902
-13 | -0.242 | 0.1283 | -0.0164 | -1.8862
-12.5 | -0.238 | 0.11932 | -0.0201 | -1.9946
-12 | -0.2364 | 0.11041 | -0.0238 | -2.1411
-11.5 | -0.2307 | 0.1031 | -0.027 | -2.2376
-11 | -0.2148 | 0.09806 | -0.0291 | -2.1905
-10.5 | -0.1956 | 0.09383 | -0.0309 | -2.0846
-10 | -0.2846 | 0.07441 | -0.0405 | -3.8248
-9.5 | -0.3246 | 0.06753 | -0.0406 | -4.8068
-9 | -0.5949 | 0.02851 | -0.0249 | -20.8664
-8.5 | -0.6049 | 0.01485 | -0.0179 | -40.734
-8 | -0.5504 | 0.01251 | -0.0162 | -43.9968
-7.5 | -0.4915 | 0.01158 | -0.0148 | -42.4439
-7 | -0.4315 | 0.01088 | -0.0136 | -39.6599
-6.5 | -0.3717 | 0.01037 | -0.0124 | -35.8438
-6 | -0.3117 | 0.00982 | -0.0113 | -31.7413
-5.5 | -0.2521 | 0.00928 | -0.0103 | -27.1659
-5 | -0.1931 | 0.00896 | -0.0092 | -21.5513
-4.5 | -0.134 | 0.00867 | -0.0082 | -15.4556
-4 | -0.0762 | 0.00836 | -0.0071 | -9.1148
-3.5 | -0.0183 | 0.00814 | -0.006 | -2.2482
-3 | 0.0398 | 0.00797 | -0.0051 | 4.9937
-2.5 | 0.0962 | 0.00779 | -0.0039 | 12.3492
-2 | 0.1538 | 0.00766 | -0.003 | 20.0783
-1.5 | 0.2106 | 0.00753 | -0.002 | 27.9681
-1 | 0.2677 | 0.00749 | -0.0012 | 35.741
-0.5 | 0.325 | 0.00738 | -0.0004 | 44.0379
0 | 0.3822 | 0.00734 | 0.0003 | 52.0708
0.5 | 0.4396 | 0.00735 | 0.0009 | 59.8095
1 | 0.4974 | 0.00731 | 0.0014 | 68.0438
1.5 | 0.5547 | 0.00734 | 0.0019 | 75.5722
2 | 0.6123 | 0.00738 | 0.0023 | 82.9675
2.5 | 0.6703 | 0.0074 | 0.0026 | 90.5811
3 | 0.7274 | 0.0075 | 0.003 | 96.9867
3.5 | 0.7852 | 0.00755 | 0.0033 | 104
4 | 0.8429 | 0.00762 | 0.0035 | 110.6168
4.5 | 0.8993 | 0.00776 | 0.0039 | 115.8892
5 | 0.9555 | 0.00777 | 0.0044 | 122.973
5.5 | 0.9745 | 0.00645 | 0.0123 | 151.0853
6 | 1.0256 | 0.00661 | 0.0138 | 155.1589
6.5 | 1.0812 | 0.00676 | 0.0144 | 159.9408
7 | 1.1368 | 0.00696 | 0.0149 | 163.3333
7.5 | 1.1911 | 0.00728 | 0.0155 | 163.6126
8 | 1.249 | 0.00749 | 0.0156 | 166.7557
8.5 | 1.3146 | 0.00785 | 0.0137 | 167.465
9 | 1.3732 | 0.00822 | 0.0133 | 167.056
9.5 | 1.4396 | 0.00856 | 0.0112 | 168.1776
10 | 1.507 | 0.0091 | 0.0087 | 165.6044
10.5 | 1.5722 | 0.0095 | 0.0068 | 165.4947
11 | 1.6324 | 0.01006 | 0.0057 | 162.2664
11.5 | 1.6881 | 0.01066 | 0.0055 | 158.3583
12 | 1.7463 | 0.01131 | 0.0045 | 154.4032
12.5 | 1.8052 | 0.01221 | 0.003 | 147.846
13 | 1.8589 | 0.0131 | 0.0022 | 141.9008
13.5 | 1.863 | 0.01523 | 0.0072 | 122.3244
14 | 1.8471 | 0.02002 | 0.0102 | 92.2627
14.5 | 1.8283 | 0.02568 | 0.0121 | 71.1955
15 | 1.8121 | 0.03124 | 0.0137 | 58.0058
15.5 | 1.7766 | 0.03847 | 0.0151 | 46.1814
16 | 1.748 | 0.04568 | 0.0156 | 38.2662
16.5 | 1.7216 | 0.05305 | 0.0156 | 32.4524
17 | 1.6873 | 0.06152 | 0.0149 | 27.4269
17.5 | 1.6611 | 0.0695 | 0.0139 | 23.9007
18 | 1.6227 | 0.07908 | 0.0122 | 20.5197
18.5 | 1.5891 | 0.08844 | 0.0101 | 17.9681

## 71. Re 4M Mach 0.50 (1)
BIGFOIL.COM POLAR EXPORT
Horten 14.00% thick 7.00% camber
Horten 14.00% thick 7.00% camber |  |  |  | Cl Max: | 1.756 | at alpha= | 13 | deg
JavaFoil+Calcfoil stall+Eppler ext transition |  |  |  | L/D Max: | 84.399 | at alpha= | 5 | deg
Re: | 4000000 |  |  | Cd Min: | 0.00925 | at alpha= | 1 | deg
Mach: | 0.5 |  |  | Cl=0 at alpha= | -2.7222 | deg
|  |  |  | @ Cl=0.1, Cd= | 0.022496
|  |  |  | @ Cl=0.4, Cd= | 0.0096477
|  |  |  | @ Cl=0.6, Cd= | 0.0097232
alpha (deg) | Cl | Cd | Cm | Cl/Cd
-20 | -0.943 | 0.15532 | 0 | -6.069
-19.5 | -0.917 | 0.14622 | 0 | -6.268
-19 | -0.89 | 0.13676 | 0.001 | -6.51
-18.5 | -0.864 | 0.12922 | 0.001 | -6.686
-18 | -0.836 | 0.14127 | 0.001 | -5.919
-17.5 | -0.81 | 0.12924 | 0.002 | -6.265
-17 | -0.783 | 0.11973 | 0.002 | -6.542
-16.5 | -0.757 | 0.11258 | 0.002 | -6.721
-16 | -0.729 | 0.12747 | 0.002 | -5.718
-15.5 | -0.702 | 0.11172 | 0.003 | -6.286
-15 | -0.676 | 0.10302 | 0.003 | -6.558
-14.5 | -0.649 | 0.09583 | 0.003 | -6.771
-14 | -0.621 | 0.10919 | 0.003 | -5.687
-13.5 | -0.594 | 0.09518 | 0.003 | -6.241
-13 | -0.567 | 0.08724 | 0.004 | -6.501
-12.5 | -0.54 | 0.08078 | 0.004 | -6.687
-12 | -0.512 | 0.08847 | 0.004 | -5.789
-11.5 | -0.485 | 0.07797 | 0.004 | -6.22
-11 | -0.458 | 0.07114 | 0.004 | -6.436
-10.5 | -0.43 | 0.07962 | 0.004 | -5.401
-10 | -0.403 | 0.06913 | 0.004 | -5.824
-9.5 | -0.375 | 0.06244 | 0.004 | -6.013
-9 | -0.348 | 0.06357 | 0.004 | -5.469
-8.5 | -0.32 | 0.0602 | 0.004 | -5.318
-8 | -0.293 | 0.05455 | 0.005 | -5.369
-7.5 | -0.265 | 0.0548 | 0.005 | -4.836
-7 | -0.237 | 0.05091 | 0.005 | -4.665
-6.5 | -0.21 | 0.05 | 0.005 | -4.197
-6 | -0.182 | 0.04669 | 0.005 | -3.904
-5.5 | -0.155 | 0.04482 | 0.005 | -3.449
-5 | -0.127 | 0.04277 | 0.005 | -2.968
-4.5 | -0.161 | 0.03855 | 0.005 | -4.17
-4 | -0.126 | 0.03536 | 0.006 | -3.569
-3.5 | -0.081 | 0.03287 | 0.006 | -2.469
-3 | -0.03 | 0.03067 | 0.006 | -0.994
-2.5 | 0.024 | 0.02865 | 0.006 | 0.83
-2 | 0.081 | 0.02611 | 0.007 | 3.101
-1.5 | 0.168 | 0.00956 | 0.01 | 17.557
-1 | 0.239 | 0.00954 | 0.01 | 25.043
-0.5 | 0.311 | 0.01007 | 0.01 | 30.843
0 | 0.382 | 0.00973 | 0.01 | 39.29
0.5 | 0.452 | 0.00941 | 0.01 | 48.046
1 | 0.522 | 0.00925 | 0.01 | 56.358
1.5 | 0.59 | 0.00971 | 0.01 | 60.804
2 | 0.658 | 0.0098 | 0.009 | 67.125
2.5 | 0.724 | 0.01 | 0.009 | 72.384
3 | 0.786 | 0.01075 | 0.009 | 73.117
3.5 | 0.844 | 0.01124 | 0.009 | 75.092
4 | 0.9 | 0.01205 | 0.008 | 74.663
4.5 | 0.957 | 0.01285 | 0.008 | 74.429
5 | 1.014 | 0.01202 | 0.008 | 84.399
5.5 | 1.071 | 0.01308 | 0.007 | 81.9
6 | 1.128 | 0.01417 | 0.007 | 79.57
6.5 | 1.183 | 0.01541 | 0.007 | 76.781
7 | 1.238 | 0.01692 | 0.006 | 73.181
7.5 | 1.292 | 0.0185 | 0.006 | 69.872
8 | 1.345 | 0.0201 | 0.005 | 66.916
8.5 | 1.397 | 0.02172 | 0.005 | 64.33
9 | 1.447 | 0.02361 | 0.005 | 61.285
9.5 | 1.495 | 0.02568 | 0.004 | 58.232
10 | 1.542 | 0.02803 | 0.004 | 55.01
10.5 | 1.586 | 0.03058 | 0.003 | 51.868
11 | 1.628 | 0.03352 | 0.003 | 48.564
11.5 | 1.666 | 0.0367 | 0.003 | 45.405
12 | 1.701 | 0.04047 | 0.002 | 42.041
12.5 | 1.731 | 0.0447 | 0.002 | 38.733
13 | 1.756 | 0.04956 | 0.001 | 35.43
13.5 | 1.735 | 0.05554 | 0.001 | 31.238
14 | 1.654 | 0.06338 | 0 | 26.102
14.5 | 1.349 | 0.10236 | 0 | 13.181
15 | 1.066 | 0.11562 | -0.001 | 9.216
15.5 | 1.092 | 0.12398 | -0.001 | 8.807
16 | 1.118 | 0.13122 | -0.002 | 8.521
16.5 | 1.148 | 0.12432 | -0.002 | 9.234
17 | 1.175 | 0.12637 | -0.003 | 9.296
17.5 | 1.193 | 0.13002 | -0.003 | 9.175
18 | 1.218 | 0.13477 | -0.004 | 9.039

## 72. Re 4M Mach 0.50 (2)
BIGFOIL.COM POLAR EXPORT
Horten 14.00% thick 7.00% camber
Horten 14.00% thick 7.00% camber |  |  |  | Cl Max: | 1.6828 | at alpha= | 10.5 | deg
XFOIL ncrit=9 |  |  |  | L/D Max: | 147.344 | at alpha= | 6.5 | deg
Re: | 4000000 |  |  | Cd Min: | 0.23586 | at alpha= | -20 | deg
Mach: | 0.5 |  |  | Cl=0 at alpha= | -3.4076 | deg
|  |  |  | @ Cl=0.1, Cd= | 0.0089871
|  |  |  | @ Cl=0.4, Cd= | 0.0079193
|  |  |  | @ Cl=0.6, Cd= | 0.0078949
alpha (deg) | Cl | Cd | Cm | Cl/Cd
-20 | -0.5136 | 0.23586 | 0.0384 | -2.1776
-19.5 | -0.4915 | 0.22897 | 0.0344 | -2.1466
-19 | -0.4672 | 0.22312 | 0.0306 | -2.0939
-18.5 | -0.4439 | 0.21646 | 0.0267 | -2.0507
-18 | -0.4207 | 0.20935 | 0.0229 | -2.0096
-17.5 | -0.3983 | 0.20202 | 0.0191 | -1.9716
-17 | -0.3761 | 0.1948 | 0.0153 | -1.9307
-16.5 | -0.3529 | 0.18853 | 0.0117 | -1.8719
-16 | -0.333 | 0.18006 | 0.0078 | -1.8494
-15.5 | -0.3101 | 0.17391 | 0.0044 | -1.7831
-15 | -0.2855 | 0.16792 | 0.001 | -1.7002
-14.5 | -0.2701 | 0.15869 | -0.003 | -1.7021
-14 | -0.2432 | 0.15385 | -0.006 | -1.5808
-13.5 | -0.2244 | 0.14633 | -0.0095 | -1.5335
-13 | -0.2052 | 0.13915 | -0.013 | -1.4747
-12.5 | -0.1895 | 0.13136 | -0.0166 | -1.4426
-12 | -0.1671 | 0.12552 | -0.0195 | -1.3313
-11.5 | -0.1478 | 0.11893 | -0.0226 | -1.2427
-11 | -0.1326 | 0.11178 | -0.0259 | -1.1863
-10.5 | -0.1219 | 0.10403 | -0.0293 | -1.1718
-10 | -0.1001 | 0.09898 | -0.0316 | -1.0113
-9.5 | -0.0883 | 0.09223 | -0.0345 | -0.95739
-9 | -0.0729 | 0.08652 | -0.0369 | -0.84258
-8.5 | -0.0638 | 0.0802 | -0.0395 | -0.79551
-8 | -0.0605 | 0.07373 | -0.0421 | -0.82056
-7.5 | -0.0708 | 0.06696 | -0.0458 | -1.0573
-7 | -0.0968 | 0.06122 | -0.0434 | -1.5812
-6.5 | -0.0983 | 0.05626 | -0.0415 | -1.7472
-6 | -0.0844 | 0.05157 | -0.0397 | -1.6366
-5.5 | -0.0689 | 0.04605 | -0.0372 | -1.4962
-5 | -0.0583 | 0.03886 | -0.0331 | -1.5003
-4.5 | -0.036 | 0.03258 | -0.0283 | -1.105
-4 | -0.0466 | 0.02069 | -0.0184 | -2.2523
-3.5 | -0.0139 | 0.01053 | -0.0147 | -1.32
-3 | 0.0613 | 0.00926 | -0.0137 | 6.6199
-2.5 | 0.1322 | 0.00876 | -0.0119 | 15.0913
-2 | 0.2011 | 0.00843 | -0.0099 | 23.8553
-1.5 | 0.2675 | 0.00816 | -0.0078 | 32.7819
-1 | 0.333 | 0.00805 | -0.0057 | 41.3665
-0.5 | 0.3988 | 0.00792 | -0.0039 | 50.3535
0 | 0.464 | 0.00788 | -0.0022 | 58.8832
0.5 | 0.5295 | 0.00788 | -0.0006 | 67.1954
1 | 0.596 | 0.00789 | 0.0007 | 75.5387
1.5 | 0.6614 | 0.00797 | 0.002 | 82.9862
2 | 0.728 | 0.00803 | 0.0032 | 90.66
2.5 | 0.7944 | 0.00813 | 0.0043 | 97.7122
3 | 0.8597 | 0.00832 | 0.0056 | 103.3293
3.5 | 0.927 | 0.00843 | 0.0066 | 109.9644
4 | 0.9927 | 0.00864 | 0.0079 | 114.8958
4.5 | 1.0579 | 0.00888 | 0.0093 | 119.1329
5 | 1.1237 | 0.00908 | 0.0107 | 123.7555
5.5 | 1.1441 | 0.00806 | 0.0202 | 141.9479
6 | 1.1904 | 0.00818 | 0.0254 | 145.5257
6.5 | 1.248 | 0.00847 | 0.0286 | 147.3436
7 | 1.3025 | 0.00898 | 0.032 | 145.0445
7.5 | 1.3686 | 0.00955 | 0.0332 | 143.3089
8 | 1.4591 | 0.01036 | 0.0297 | 140.8398
9 | 1.6053 | 0.01304 | 0.0266 | 123.1058
9.5 | 1.6404 | 0.01778 | 0.023 | 92.261
10 | 1.6747 | 0.02262 | 0.0196 | 74.0363
10.5 | 1.6828 | 0.02874 | 0.0172 | 58.5525
11 | 1.6323 | 0.03545 | 0.022 | 46.0451
11.5 | 1.6152 | 0.04071 | 0.0251 | 39.6758
12 | 1.5899 | 0.04701 | 0.0272 | 33.8205
12.5 | 1.5681 | 0.05348 | 0.0285 | 29.3212
13 | 1.561 | 0.05921 | 0.0293 | 26.3638
13.5 | 1.5292 | 0.06711 | 0.0291 | 22.7865
14 | 1.5323 | 0.07253 | 0.0292 | 21.1264
14.5 | 1.5061 | 0.08059 | 0.0281 | 18.6884
15 | 1.5095 | 0.08635 | 0.0275 | 17.4812
15.5 | 1.4922 | 0.09412 | 0.0259 | 15.8542

## 73. Re 5M Mach 0.00 (1)
BIGFOIL.COM POLAR EXPORT
Horten 14.00% thick 7.00% camber
Horten 14.00% thick 7.00% camber |  |  |  | Cl Max: | 1.892 | at alpha= | 18 | deg
JavaFoil+Calcfoil stall+Eppler ext transition |  |  |  | L/D Max: | 128.849 | at alpha= | 5 | deg
Re: | 5000000 |  |  | Cd Min: | 0.00725 | at alpha= | 5 | deg
Mach: | 0 |  |  | Cl=0 at alpha= | -2.7167 | deg
|  |  |  | @ Cl=0.1, Cd= | 0.0095142
|  |  |  | @ Cl=0.4, Cd= | 0.0098689
|  |  |  | @ Cl=0.6, Cd= | 0.0094454
alpha (deg) | Cl | Cd | Cm | Cl/Cd
-19.5 | -0.561 | 0.16621 | 0 | -3.374
-19 | -0.572 | 0.15932 | 0.001 | -3.593
-18.5 | -0.583 | 0.15159 | 0.001 | -3.849
-18 | -0.594 | 0.14463 | 0.001 | -4.107
-17.5 | -0.604 | 0.13718 | 0.001 | -4.402
-17 | -0.612 | 0.13068 | 0.002 | -4.684
-16.5 | -0.619 | 0.12406 | 0.002 | -4.988
-16 | -0.624 | 0.11748 | 0.002 | -5.316
-15.5 | -0.629 | 0.11194 | 0.002 | -5.618
-15 | -0.632 | 0.10602 | 0.002 | -5.958
-14.5 | -0.633 | 0.10068 | 0.003 | -6.287
-14 | -0.633 | 0.09519 | 0.003 | -6.645
-13.5 | -0.63 | 0.09013 | 0.003 | -6.992
-13 | -0.626 | 0.08549 | 0.003 | -7.32
-12.5 | -0.619 | 0.0806 | 0.003 | -7.682
-12 | -0.61 | 0.07613 | 0.003 | -8.015
-11.5 | -0.599 | 0.07173 | 0.004 | -8.348
-11 | -0.585 | 0.0676 | 0.004 | -8.651
-10.5 | -0.568 | 0.06371 | 0.004 | -8.918
-10 | -0.549 | 0.06002 | 0.004 | -9.145
-9.5 | -0.527 | 0.05641 | 0.004 | -9.34
-9 | -0.502 | 0.05298 | 0.004 | -9.478
-8.5 | -0.475 | 0.04974 | 0.005 | -9.545
-8 | -0.445 | 0.04681 | 0.005 | -9.5
-7.5 | -0.412 | 0.04391 | 0.005 | -9.389
-7 | -0.377 | 0.04117 | 0.005 | -9.167
-6.5 | -0.34 | 0.03869 | 0.005 | -8.792
-6 | -0.301 | 0.03623 | 0.005 | -8.298
-5.5 | -0.259 | 0.03381 | 0.006 | -7.67
-5 | -0.217 | 0.03124 | 0.006 | -6.932
-4.5 | -0.207 | 0.01012 | 0.009 | -20.46
-4 | -0.151 | 0.00998 | 0.009 | -15.08
-3.5 | -0.093 | 0.0099 | 0.009 | -9.374
-3 | -0.034 | 0.00976 | 0.009 | -3.475
-2.5 | 0.026 | 0.00968 | 0.009 | 2.676
-2 | 0.086 | 0.00953 | 0.009 | 9.066
-1.5 | 0.148 | 0.00946 | 0.009 | 15.599
-1 | 0.209 | 0.00947 | 0.009 | 22.078
-0.5 | 0.271 | 0.00995 | 0.009 | 27.219
0 | 0.333 | 0.00996 | 0.009 | 33.405
0.5 | 0.394 | 0.00992 | 0.009 | 39.708
1 | 0.455 | 0.0094 | 0.008 | 48.404
1.5 | 0.516 | 0.00939 | 0.008 | 54.904
2 | 0.576 | 0.00941 | 0.008 | 61.259
2.5 | 0.637 | 0.0095 | 0.008 | 67.037
3 | 0.697 | 0.00922 | 0.008 | 75.55
3.5 | 0.757 | 0.00976 | 0.008 | 77.524
4 | 0.817 | 0.00953 | 0.007 | 85.681
4.5 | 0.876 | 0.00933 | 0.007 | 93.827
5 | 0.934 | 0.00725 | 0.007 | 128.849
5.5 | 0.992 | 0.00781 | 0.007 | 127.083
6 | 1.049 | 0.00828 | 0.006 | 126.68
6.5 | 1.103 | 0.00858 | 0.006 | 128.658
7 | 1.155 | 0.00924 | 0.006 | 124.958
7.5 | 1.203 | 0.00984 | 0.005 | 122.234
8 | 1.249 | 0.01059 | 0.005 | 117.938
8.5 | 1.295 | 0.01154 | 0.005 | 112.232
9 | 1.341 | 0.01253 | 0.004 | 107.069
9.5 | 1.388 | 0.01369 | 0.004 | 101.372
10 | 1.435 | 0.01486 | 0.004 | 96.553
10.5 | 1.481 | 0.01616 | 0.003 | 91.663
11 | 1.528 | 0.0176 | 0.003 | 86.772
11.5 | 1.573 | 0.0191 | 0.002 | 82.383
12 | 1.618 | 0.02074 | 0.002 | 78.019
12.5 | 1.663 | 0.02246 | 0.002 | 74.037
13 | 1.707 | 0.02442 | 0.001 | 69.889
13.5 | 1.744 | 0.02643 | 0.001 | 65.956
14 | 1.776 | 0.02867 | 0 | 61.96
14.5 | 1.806 | 0.03116 | 0 | 57.952
15 | 1.832 | 0.03385 | -0.001 | 54.126
15.5 | 1.854 | 0.0369 | -0.001 | 50.244
16 | 1.871 | 0.04047 | -0.002 | 46.233
16.5 | 1.884 | 0.04495 | -0.002 | 41.918
17 | 1.885 | 0.05576 | -0.003 | 33.804
17.5 | 1.89 | 0.06083 | -0.003 | 31.079
18 | 1.892 | 0.06502 | -0.004 | 29.095
18.5 | 1.889 | 0.06918 | -0.004 | 27.308
19 | 1.883 | 0.07351 | -0.005 | 25.61
19.5 | 1.872 | 0.0779 | -0.005 | 24.032
20 | 1.858 | 0.08248 | -0.006 | 22.524

## 74. Re 5M Mach 0.00 (2)
BIGFOIL.COM POLAR EXPORT
Horten 14.00% thick 7.00% camber
Horten 14.00% thick 7.00% camber |  |  |  | Cl Max: | 1.86 | at alpha= | 14 | deg
XFOIL ncrit=9 |  |  |  | L/D Max: | 182.336 | at alpha= | 9.5 | deg
Re: | 5000000 |  |  | Cd Min: | 0.19137 | at alpha= | -18.5 | deg
Mach: | 0 |  |  | Cl=0 at alpha= | -3.278 | deg
|  |  |  | @ Cl=0.1, Cd= | 0.0072601
|  |  |  | @ Cl=0.4, Cd= | 0.006933
|  |  |  | @ Cl=0.6, Cd= | 0.0069431
alpha (deg) | Cl | Cd | Cm | Cl/Cd
-18.5 | -0.427 | 0.19137 | 0.0147 | -2.2313
-18 | -0.4058 | 0.18717 | 0.0119 | -2.1681
-17.5 | -0.3857 | 0.1825 | 0.009 | -2.1134
-17 | -0.3688 | 0.17644 | 0.0059 | -2.0902
-16.5 | -0.356 | 0.16898 | 0.0025 | -2.1068
-16 | -0.3435 | 0.16155 | -0.0009 | -2.1263
-15.5 | -0.3427 | 0.15064 | -0.0053 | -2.275
-14 | -0.6578 | 0.07195 | -0.0498 | -9.1425
-13.5 | -1.0931 | 0.01851 | -0.0235 | -59.0546
-13 | -1.0491 | 0.01647 | -0.0214 | -63.6976
-12.5 | -1.0005 | 0.0153 | -0.0198 | -65.3922
-12 | -0.9502 | 0.01439 | -0.0183 | -66.032
-11.5 | -0.8986 | 0.01364 | -0.0169 | -65.8798
-11 | -0.8462 | 0.013 | -0.0157 | -65.0923
-10.5 | -0.7931 | 0.01239 | -0.0145 | -64.0113
-10 | -0.7395 | 0.0119 | -0.0134 | -62.1429
-9.5 | -0.6852 | 0.01141 | -0.0125 | -60.0526
-9 | -0.6311 | 0.01073 | -0.0115 | -58.8164
-8.5 | -0.5762 | 0.0102 | -0.0107 | -56.4902
-8 | -0.5211 | 0.0098 | -0.0099 | -53.1735
-7.5 | -0.4658 | 0.00947 | -0.0091 | -49.1869
-7 | -0.4103 | 0.00917 | -0.0083 | -44.7437
-6.5 | -0.355 | 0.00896 | -0.0076 | -39.6205
-6 | -0.2998 | 0.00855 | -0.0068 | -35.0643
-5.5 | -0.2446 | 0.0083 | -0.0061 | -29.4699
-5 | -0.1894 | 0.0081 | -0.0053 | -23.3827
-4.5 | -0.1339 | 0.00793 | -0.0046 | -16.8852
-4 | -0.0797 | 0.0077 | -0.0037 | -10.3506
-3.5 | -0.0246 | 0.00754 | -0.003 | -3.2626
-3 | 0.0308 | 0.00744 | -0.0024 | 4.1398
-2.5 | 0.0849 | 0.00729 | -0.0015 | 11.6461
-2 | 0.1404 | 0.00718 | -0.001 | 19.5543
-1.5 | 0.1951 | 0.00709 | -0.0003 | 27.5176
-1 | 0.2503 | 0.00705 | 0.0002 | 35.5035
-0.5 | 0.3056 | 0.00696 | 0.0007 | 43.908
0 | 0.3608 | 0.00694 | 0.0012 | 51.9885
0.5 | 0.4164 | 0.00693 | 0.0015 | 60.0866
1 | 0.4721 | 0.0069 | 0.0018 | 68.4203
1.5 | 0.5273 | 0.00693 | 0.0021 | 76.0895
2 | 0.583 | 0.00694 | 0.0023 | 84.0058
2.5 | 0.6388 | 0.00695 | 0.0024 | 91.9137
3 | 0.6939 | 0.00703 | 0.0026 | 98.7055
3.5 | 0.7495 | 0.00707 | 0.0027 | 106.0113
4 | 0.8049 | 0.00712 | 0.0027 | 113.0478
4.5 | 0.8595 | 0.00723 | 0.0029 | 118.8797
5 | 0.9142 | 0.00726 | 0.003 | 125.9229
5.5 | 0.9359 | 0.00595 | 0.0096 | 157.2941
6 | 0.9854 | 0.00604 | 0.0108 | 163.1457
6.5 | 1.0385 | 0.00617 | 0.0111 | 168.3144
7 | 1.0913 | 0.00631 | 0.0115 | 172.9477
7.5 | 1.1435 | 0.00655 | 0.0118 | 174.5802
8 | 1.1976 | 0.00672 | 0.0116 | 178.2143
8.5 | 1.2508 | 0.00695 | 0.0116 | 179.9712
9 | 1.3091 | 0.00728 | 0.0103 | 179.8214
9.5 | 1.3657 | 0.00749 | 0.0093 | 182.3364
10 | 1.4251 | 0.00787 | 0.0075 | 181.0801
10.5 | 1.4893 | 0.00821 | 0.0047 | 181.4007
11 | 1.5508 | 0.00858 | 0.0023 | 180.7459
11.5 | 1.6073 | 0.00905 | 0.0008 | 177.6022
12 | 1.6622 | 0.00945 | -0.0004 | 175.8942
12.5 | 1.7111 | 0.01005 | -0.0006 | 170.2587
13 | 1.7646 | 0.01089 | -0.0023 | 162.0386
13.5 | 1.8146 | 0.01191 | -0.0038 | 152.3594
14 | 1.86 | 0.01308 | -0.0048 | 142.2018
14.5 | 1.8551 | 0.0147 | 0.0026 | 126.1973
15 | 1.8549 | 0.01775 | 0.0055 | 104.5014
15.5 | 1.8481 | 0.02255 | 0.0064 | 81.9557
16 | 1.8246 | 0.02886 | 0.0076 | 63.2225
16.5 | 1.7948 | 0.03571 | 0.0087 | 50.2604
17 | 1.7617 | 0.04333 | 0.0092 | 40.6577
17.5 | 1.7229 | 0.05207 | 0.0089 | 33.0882
18 | 1.6942 | 0.06014 | 0.0082 | 28.1709
18.5 | 1.6538 | 0.06986 | 0.0069 | 23.6731
19 | 1.6176 | 0.07946 | 0.0051 | 20.3574

## 75. Re 5M Mach 0.10 (1)
BIGFOIL.COM POLAR EXPORT
Horten 14.00% thick 7.00% camber
Horten 14.00% thick 7.00% camber |  |  |  | Cl Max: | 1.885 | at alpha= | 17.5 | deg
JavaFoil+Calcfoil stall+Eppler ext transition |  |  |  | L/D Max: | 132.428 | at alpha= | 5 | deg
Re: | 5000000 |  |  | Cd Min: | 0.00709 | at alpha= | 5 | deg
Mach: | 0.1 |  |  | Cl=0 at alpha= | -2.7167 | deg
|  |  |  | @ Cl=0.1, Cd= | 0.0096151
|  |  |  | @ Cl=0.4, Cd= | 0.0099166
|  |  |  | @ Cl=0.6, Cd= | 0.0093964
alpha (deg) | Cl | Cd | Cm | Cl/Cd
-19 | -0.522 | 0.1647 | 0.001 | -3.168
-18.5 | -0.535 | 0.15634 | 0.001 | -3.424
-18 | -0.548 | 0.1485 | 0.001 | -3.693
-17.5 | -0.561 | 0.14092 | 0.001 | -3.981
-17 | -0.572 | 0.13369 | 0.001 | -4.278
-16.5 | -0.581 | 0.12693 | 0.002 | -4.58
-16 | -0.59 | 0.12011 | 0.002 | -4.91
-15.5 | -0.597 | 0.11375 | 0.002 | -5.247
-15 | -0.603 | 0.10817 | 0.002 | -5.571
-14.5 | -0.607 | 0.10231 | 0.003 | -5.93
-14 | -0.609 | 0.0971 | 0.003 | -6.271
-13.5 | -0.609 | 0.09162 | 0.003 | -6.65
-13 | -0.607 | 0.08654 | 0.003 | -7.018
-12.5 | -0.603 | 0.08177 | 0.003 | -7.376
-12 | -0.596 | 0.07714 | 0.003 | -7.732
-11.5 | -0.587 | 0.07256 | 0.004 | -8.093
-11 | -0.575 | 0.0684 | 0.004 | -8.41
-10.5 | -0.56 | 0.06434 | 0.004 | -8.71
-10 | -0.543 | 0.06052 | 0.004 | -8.967
-9.5 | -0.522 | 0.05695 | 0.004 | -9.167
-9 | -0.499 | 0.05351 | 0.004 | -9.318
-8.5 | -0.472 | 0.0502 | 0.005 | -9.407
-8 | -0.443 | 0.04713 | 0.005 | -9.402
-7.5 | -0.411 | 0.04433 | 0.005 | -9.277
-7 | -0.377 | 0.04162 | 0.005 | -9.055
-6.5 | -0.34 | 0.03904 | 0.005 | -8.712
-6 | -0.301 | 0.03652 | 0.005 | -8.236
-5.5 | -0.26 | 0.0341 | 0.006 | -7.614
-5 | -0.217 | 0.0317 | 0.006 | -6.838
-4.5 | -0.173 | 0.02854 | 0.006 | -6.057
-4 | -0.151 | 0.01007 | 0.009 | -14.998
-3.5 | -0.093 | 0.00994 | 0.009 | -9.377
-3 | -0.034 | 0.00987 | 0.009 | -3.452
-2.5 | 0.026 | 0.00971 | 0.009 | 2.68
-2 | 0.087 | 0.00963 | 0.009 | 9.017
-1.5 | 0.148 | 0.00956 | 0.009 | 15.499
-1 | 0.21 | 0.00945 | 0.009 | 22.234
-0.5 | 0.272 | 0.00995 | 0.009 | 27.364
0 | 0.334 | 0.01 | 0.009 | 33.431
0.5 | 0.396 | 0.00995 | 0.009 | 39.777
1 | 0.457 | 0.00944 | 0.008 | 48.414
1.5 | 0.518 | 0.00945 | 0.008 | 54.86
2 | 0.579 | 0.00951 | 0.008 | 60.87
2.5 | 0.64 | 0.00918 | 0.008 | 69.731
3 | 0.7 | 0.00925 | 0.008 | 75.74
3.5 | 0.76 | 0.00952 | 0.008 | 79.843
4 | 0.82 | 0.00963 | 0.007 | 85.229
4.5 | 0.88 | 0.00942 | 0.007 | 93.349
5 | 0.939 | 0.00709 | 0.007 | 132.428
5.5 | 0.996 | 0.00787 | 0.007 | 126.592
6 | 1.053 | 0.00835 | 0.006 | 126.025
6.5 | 1.107 | 0.00867 | 0.006 | 127.739
7 | 1.158 | 0.00938 | 0.006 | 123.431
7.5 | 1.205 | 0.01006 | 0.005 | 119.828
8 | 1.251 | 0.01086 | 0.005 | 115.239
8.5 | 1.298 | 0.01183 | 0.005 | 109.688
9 | 1.345 | 0.01284 | 0.004 | 104.757
9.5 | 1.392 | 0.01402 | 0.004 | 99.249
10 | 1.439 | 0.0152 | 0.004 | 94.672
10.5 | 1.486 | 0.01653 | 0.003 | 89.873
11 | 1.532 | 0.01799 | 0.003 | 85.141
11.5 | 1.578 | 0.01951 | 0.002 | 80.883
12 | 1.623 | 0.0212 | 0.002 | 76.551
12.5 | 1.668 | 0.02295 | 0.002 | 72.668
13 | 1.711 | 0.02494 | 0.001 | 68.602
13.5 | 1.748 | 0.027 | 0.001 | 64.731
14 | 1.78 | 0.0293 | 0 | 60.755
14.5 | 1.809 | 0.03184 | 0 | 56.817
15 | 1.835 | 0.03461 | -0.001 | 53.004
15.5 | 1.855 | 0.03774 | -0.001 | 49.156
16 | 1.871 | 0.04143 | -0.002 | 45.161
16.5 | 1.882 | 0.04621 | -0.002 | 40.727
17 | 1.881 | 0.05763 | -0.003 | 32.631
17.5 | 1.885 | 0.06219 | -0.003 | 30.308
18 | 1.883 | 0.06658 | -0.004 | 28.287
18.5 | 1.878 | 0.07088 | -0.004 | 26.495
19 | 1.868 | 0.07527 | -0.005 | 24.818
19.5 | 1.854 | 0.07985 | -0.005 | 23.215
20 | 1.835 | 0.08461 | -0.006 | 21.691

## 76. Re 5M Mach 0.10 (2)
BIGFOIL.COM POLAR EXPORT
Horten 14.00% thick 7.00% camber
Horten 14.00% thick 7.00% camber |  |  |  | Cl Max: | 1.8714 | at alpha= | 14 | deg
XFOIL ncrit=9 |  |  |  | L/D Max: | 181.744 | at alpha= | 9.5 | deg
Re: | 5000000 |  |  | Cd Min: | 0.08318 | at alpha= | 19 | deg
Mach: | 0.1 |  |  | Cl=0 at alpha= | -3.2833 | deg
|  |  |  | @ Cl=0.1, Cd= | 0.0072826
|  |  |  | @ Cl=0.4, Cd= | 0.0069471
|  |  |  | @ Cl=0.6, Cd= | 0.0069567
alpha (deg) | Cl | Cd | Cm | Cl/Cd
-12.5 | -1.007 | 0.01702 | -0.0223 | -59.1657
-12 | -0.9585 | 0.01549 | -0.0205 | -61.8786
-11.5 | -0.9074 | 0.01442 | -0.0188 | -62.9265
-11 | -0.8548 | 0.0136 | -0.0174 | -62.8529
-10.5 | -0.8013 | 0.01286 | -0.016 | -62.3095
-10 | -0.7471 | 0.01226 | -0.0148 | -60.938
-9.5 | -0.6922 | 0.0117 | -0.0137 | -59.1624
-9 | -0.6373 | 0.01114 | -0.0126 | -57.2083
-8.5 | -0.5818 | 0.01043 | -0.0117 | -55.7814
-8 | -0.5261 | 0.00997 | -0.0107 | -52.7683
-7.5 | -0.47 | 0.00959 | -0.0099 | -49.0094
-7 | -0.4138 | 0.00927 | -0.0091 | -44.6386
-6.5 | -0.3578 | 0.00904 | -0.0082 | -39.5796
-6 | -0.3018 | 0.00864 | -0.0074 | -34.9306
-5.5 | -0.2462 | 0.00836 | -0.0066 | -29.4498
-5 | -0.1904 | 0.00814 | -0.0058 | -23.3907
-4.5 | -0.1345 | 0.00796 | -0.0051 | -16.897
-4 | -0.0796 | 0.00775 | -0.0041 | -10.271
-3.5 | -0.0241 | 0.00756 | -0.0034 | -3.1878
-3 | 0.0315 | 0.00746 | -0.0027 | 4.2225
-2.5 | 0.0861 | 0.00731 | -0.0018 | 11.7784
-2 | 0.142 | 0.0072 | -0.0012 | 19.7222
-1.5 | 0.197 | 0.00711 | -0.0005 | 27.7075
-1 | 0.2526 | 0.00706 | 0.0001 | 35.779
-0.5 | 0.3083 | 0.00698 | 0.0006 | 44.1691
0 | 0.3638 | 0.00696 | 0.0011 | 52.2701
0.5 | 0.4198 | 0.00694 | 0.0015 | 60.4899
1 | 0.4758 | 0.00691 | 0.0018 | 68.8567
1.5 | 0.5313 | 0.00695 | 0.0021 | 76.446
2 | 0.5874 | 0.00695 | 0.0023 | 84.518
2.5 | 0.6435 | 0.00698 | 0.0025 | 92.192
3 | 0.699 | 0.00706 | 0.0027 | 99.0085
3.5 | 0.7551 | 0.00709 | 0.0027 | 106.5021
4 | 0.8107 | 0.00715 | 0.0028 | 113.3846
4.5 | 0.8657 | 0.00727 | 0.003 | 119.0784
5 | 0.9209 | 0.00729 | 0.0031 | 126.3237
5.5 | 0.9428 | 0.006 | 0.0098 | 157.1333
6 | 0.9922 | 0.00609 | 0.0111 | 162.9228
6.5 | 1.0459 | 0.0062 | 0.0114 | 168.6935
7 | 1.0988 | 0.00637 | 0.0119 | 172.4961
7.5 | 1.1513 | 0.00661 | 0.0122 | 174.1755
8 | 1.2062 | 0.00677 | 0.0121 | 178.1684
8.5 | 1.2596 | 0.00702 | 0.0121 | 179.4302
9 | 1.3189 | 0.00733 | 0.0107 | 179.9318
9.5 | 1.3758 | 0.00757 | 0.0099 | 181.7437
10 | 1.4363 | 0.00798 | 0.008 | 179.9875
10.5 | 1.5014 | 0.0083 | 0.0051 | 180.8916
11 | 1.563 | 0.00872 | 0.0029 | 179.2431
11.5 | 1.6202 | 0.00917 | 0.0014 | 176.6848
12 | 1.6748 | 0.00962 | 0.0005 | 174.0956
12.5 | 1.7254 | 0.01021 | 0.0001 | 168.9912
13 | 1.7791 | 0.01108 | -0.0015 | 160.5686
13.5 | 1.829 | 0.01221 | -0.0029 | 149.7952
14 | 1.8714 | 0.01345 | -0.0034 | 139.1375
14.5 | 1.8553 | 0.01559 | 0.0048 | 119.0058
15 | 1.8571 | 0.01917 | 0.0065 | 96.8753
15.5 | 1.8466 | 0.02435 | 0.0075 | 75.8357
16 | 1.8161 | 0.03119 | 0.0089 | 58.227
16.5 | 1.7867 | 0.03806 | 0.01 | 46.9443
17 | 1.7548 | 0.04573 | 0.0102 | 38.3731
17.5 | 1.7163 | 0.05453 | 0.0098 | 31.4744
18 | 1.6815 | 0.06335 | 0.0089 | 26.543
18.5 | 1.6459 | 0.07254 | 0.0075 | 22.6896
19 | 1.6019 | 0.08318 | 0.0055 | 19.2582

## 77. Re 5M Mach 0.25 (1)
BIGFOIL.COM POLAR EXPORT
Horten 14.00% thick 7.00% camber
Horten 14.00% thick 7.00% camber |  |  |  | Cl Max: | 1.858 | at alpha= | 16 | deg
JavaFoil+Calcfoil stall+Eppler ext transition |  |  |  | L/D Max: | 123.354 | at alpha= | 6 | deg
Re: | 5000000 |  |  | Cd Min: | 0.00793 | at alpha= | 5 | deg
Mach: | 0.25 |  |  | Cl=0 at alpha= | -2.7177 | deg
|  |  |  | @ Cl=0.1, Cd= | 0.0098143
|  |  |  | @ Cl=0.4, Cd= | 0.0096053
|  |  |  | @ Cl=0.6, Cd= | 0.0093467
alpha (deg) | Cl | Cd | Cm | Cl/Cd
-15.5 | -0.299 | 0.13435 | 0.002 | -2.224
-15 | -0.335 | 0.126 | 0.002 | -2.662
-14.5 | -0.368 | 0.11786 | 0.002 | -3.124
-14 | -0.397 | 0.11212 | 0.003 | -3.545
-13.5 | -0.423 | 0.10401 | 0.003 | -4.068
-13 | -0.445 | 0.09734 | 0.003 | -4.574
-12.5 | -0.464 | 0.09083 | 0.003 | -5.103
-12 | -0.478 | 0.0848 | 0.003 | -5.633
-11.5 | -0.488 | 0.07919 | 0.004 | -6.157
-11 | -0.493 | 0.07392 | 0.004 | -6.669
-10.5 | -0.494 | 0.06922 | 0.004 | -7.133
-10 | -0.49 | 0.06474 | 0.004 | -7.565
-9.5 | -0.481 | 0.06051 | 0.004 | -7.95
-9 | -0.468 | 0.05655 | 0.004 | -8.272
-8.5 | -0.45 | 0.05301 | 0.005 | -8.489
-8 | -0.428 | 0.04958 | 0.005 | -8.629
-7.5 | -0.402 | 0.04634 | 0.005 | -8.665
-7 | -0.371 | 0.04342 | 0.005 | -8.553
-6.5 | -0.338 | 0.04072 | 0.005 | -8.294
-6 | -0.3 | 0.03821 | 0.005 | -7.861
-5.5 | -0.26 | 0.03576 | 0.006 | -7.281
-5 | -0.218 | 0.03339 | 0.006 | -6.532
-4.5 | -0.174 | 0.03106 | 0.006 | -5.594
-4 | -0.128 | 0.02817 | 0.006 | -4.537
-3.5 | -0.095 | 0.01013 | 0.009 | -9.389
-3 | -0.035 | 0.01007 | 0.009 | -3.457
-2.5 | 0.027 | 0.00995 | 0.009 | 2.677
-2 | 0.089 | 0.00983 | 0.009 | 9.052
-1.5 | 0.152 | 0.00974 | 0.009 | 15.604
-1 | 0.216 | 0.00967 | 0.009 | 22.277
-0.5 | 0.279 | 0.00919 | 0.009 | 30.413
0 | 0.343 | 0.00916 | 0.009 | 37.503
0.5 | 0.407 | 0.00966 | 0.009 | 42.106
1 | 0.469 | 0.00966 | 0.009 | 48.574
1.5 | 0.532 | 0.00967 | 0.009 | 55.032
2 | 0.594 | 0.00934 | 0.008 | 63.637
2.5 | 0.657 | 0.00941 | 0.008 | 69.794
3 | 0.718 | 0.00921 | 0.008 | 77.993
3.5 | 0.78 | 0.00905 | 0.008 | 86.145
4 | 0.841 | 0.00939 | 0.008 | 89.592
4.5 | 0.901 | 0.00979 | 0.007 | 92.1
5 | 0.96 | 0.00793 | 0.007 | 121.129
5.5 | 1.018 | 0.00827 | 0.007 | 123.059
6 | 1.072 | 0.00869 | 0.007 | 123.354
6.5 | 1.123 | 0.00943 | 0.006 | 119.097
7 | 1.17 | 0.01049 | 0.006 | 111.511
7.5 | 1.218 | 0.01142 | 0.005 | 106.74
8 | 1.267 | 0.01239 | 0.005 | 102.212
8.5 | 1.316 | 0.01344 | 0.005 | 97.872
9 | 1.365 | 0.01455 | 0.004 | 93.785
9.5 | 1.413 | 0.01583 | 0.004 | 89.255
10 | 1.462 | 0.01711 | 0.004 | 85.435
10.5 | 1.509 | 0.0186 | 0.003 | 81.135
11 | 1.556 | 0.02019 | 0.003 | 77.083
11.5 | 1.602 | 0.02192 | 0.002 | 73.116
12 | 1.648 | 0.02376 | 0.002 | 69.354
12.5 | 1.692 | 0.02577 | 0.002 | 65.674
13 | 1.736 | 0.02793 | 0.001 | 62.142
13.5 | 1.77 | 0.03035 | 0.001 | 58.317
14 | 1.799 | 0.03295 | 0 | 54.591
14.5 | 1.823 | 0.0358 | 0 | 50.908
15 | 1.842 | 0.03911 | -0.001 | 47.09
15.5 | 1.853 | 0.0429 | -0.001 | 43.205
16 | 1.858 | 0.04773 | -0.002 | 38.934
16.5 | 1.848 | 0.06045 | -0.002 | 30.576
17 | 1.843 | 0.06623 | -0.003 | 27.821
17.5 | 1.83 | 0.07126 | -0.003 | 25.675
18 | 1.808 | 0.07633 | -0.004 | 23.681
18.5 | 1.778 | 0.08145 | -0.004 | 21.831
19 | 1.741 | 0.08692 | -0.005 | 20.029
19.5 | 1.696 | 0.09261 | -0.005 | 18.316
20 | 1.644 | 0.09856 | -0.006 | 16.684

## 78. Re 5M Mach 0.25 (2)
BIGFOIL.COM POLAR EXPORT
Horten 14.00% thick 7.00% camber
Horten 14.00% thick 7.00% camber |  |  |  | Cl Max: | 1.8813 | at alpha= | 13.5 | deg
XFOIL ncrit=9 |  |  |  | L/D Max: | 177.468 | at alpha= | 9 | deg
Re: | 5000000 |  |  | Cd Min: | 0.13925 | at alpha= | -14 | deg
Mach: | 0.25 |  |  | Cl=0 at alpha= | -3.313 | deg
|  |  |  | @ Cl=0.1, Cd= | 0.0074248
|  |  |  | @ Cl=0.4, Cd= | 0.0070501
|  |  |  | @ Cl=0.6, Cd= | 0.0070479
alpha (deg) | Cl | Cd | Cm | Cl/Cd
-14 | -0.2757 | 0.13925 | -0.0117 | -1.9799
-13.5 | -0.2606 | 0.13276 | -0.0148 | -1.9629
-12.5 | -0.2552 | 0.1145 | -0.0225 | -2.2288
-12 | -0.2463 | 0.10762 | -0.0256 | -2.2886
-11.5 | -0.247 | 0.09925 | -0.0293 | -2.4887
-10.5 | -0.5071 | 0.06046 | -0.0415 | -8.3874
-10 | -0.5871 | 0.04559 | -0.0361 | -12.8778
-9.5 | -0.6572 | 0.02792 | -0.0261 | -23.5387
-9 | -0.6697 | 0.01417 | -0.0191 | -47.2618
-8.5 | -0.6129 | 0.01274 | -0.0173 | -48.1083
-8 | -0.5542 | 0.01184 | -0.0157 | -46.8074
-7.5 | -0.4949 | 0.01067 | -0.0144 | -46.3824
-7 | -0.4349 | 0.01007 | -0.0131 | -43.1877
-6.5 | -0.3747 | 0.00961 | -0.0119 | -38.9906
-6 | -0.3148 | 0.00922 | -0.0108 | -34.1432
-5.5 | -0.2554 | 0.00882 | -0.0097 | -28.9569
-5 | -0.1962 | 0.00844 | -0.0086 | -23.2464
-4.5 | -0.1376 | 0.0082 | -0.0075 | -16.7805
-4 | -0.079 | 0.008 | -0.0065 | -9.875
-3.5 | -0.0215 | 0.00773 | -0.0054 | -2.7814
-3 | 0.036 | 0.0076 | -0.0043 | 4.7368
-2.5 | 0.0938 | 0.00744 | -0.0034 | 12.6075
-2 | 0.1509 | 0.0073 | -0.0024 | 20.6712
-1.5 | 0.2083 | 0.00725 | -0.0015 | 28.731
-1 | 0.2658 | 0.00713 | -0.0007 | 37.2791
-0.5 | 0.3231 | 0.00708 | 0 | 45.6356
0 | 0.3808 | 0.00707 | 0.0006 | 53.8614
0.5 | 0.4387 | 0.00701 | 0.0012 | 62.582
1 | 0.4962 | 0.00703 | 0.0017 | 70.5832
1.5 | 0.5541 | 0.00704 | 0.0021 | 78.7074
2 | 0.6123 | 0.00705 | 0.0024 | 86.8511
2.5 | 0.6698 | 0.00713 | 0.0028 | 93.9411
3 | 0.728 | 0.00717 | 0.003 | 101.5342
3.5 | 0.7861 | 0.00723 | 0.0032 | 108.7275
4 | 0.8431 | 0.00736 | 0.0035 | 114.5516
4.5 | 0.9011 | 0.00742 | 0.0037 | 121.442
5 | 0.9583 | 0.0075 | 0.004 | 127.7733
5.5 | 0.9799 | 0.00629 | 0.0112 | 155.787
6 | 1.0312 | 0.0063 | 0.0128 | 163.6825
6.5 | 1.0863 | 0.00646 | 0.0135 | 168.1579
7 | 1.1398 | 0.00671 | 0.0144 | 169.8659
7.5 | 1.1964 | 0.00688 | 0.0147 | 173.8953
8 | 1.2521 | 0.00714 | 0.0151 | 175.3641
8.5 | 1.3091 | 0.00746 | 0.0151 | 175.4826
9 | 1.3736 | 0.00774 | 0.0136 | 177.4677
9.5 | 1.4308 | 0.00815 | 0.0134 | 175.5583
10 | 1.5005 | 0.00853 | 0.0106 | 175.9086
10.5 | 1.5681 | 0.00899 | 0.0081 | 174.4271
11 | 1.631 | 0.00952 | 0.0065 | 171.3235
11.5 | 1.6903 | 0.01002 | 0.0057 | 168.6926
12 | 1.7409 | 0.01076 | 0.0062 | 161.7937
12.5 | 1.803 | 0.01139 | 0.0045 | 158.2968
13 | 1.8555 | 0.01243 | 0.0038 | 149.2759
13.5 | 1.8813 | 0.01444 | 0.0054 | 130.2839
14 | 1.8612 | 0.01894 | 0.0096 | 98.2682
14.5 | 1.8505 | 0.02395 | 0.0115 | 77.2651
15 | 1.8309 | 0.02975 | 0.0132 | 61.5429
15.5 | 1.7952 | 0.03692 | 0.0148 | 48.6241
16 | 1.7598 | 0.04462 | 0.0154 | 39.4397
16.5 | 1.7333 | 0.05197 | 0.0154 | 33.3519
17 | 1.6933 | 0.06097 | 0.0147 | 27.7727
17.5 | 1.6653 | 0.06912 | 0.0137 | 24.0929
18 | 1.6288 | 0.07849 | 0.0121 | 20.7517
18.5 | 1.5925 | 0.08813 | 0.0099 | 18.0699

## 79. Re 5M Mach 0.50 (1)
BIGFOIL.COM POLAR EXPORT
Horten 14.00% thick 7.00% camber
Horten 14.00% thick 7.00% camber |  |  |  | Cl Max: | 1.757 | at alpha= | 13 | deg
JavaFoil+Calcfoil stall+Eppler ext transition |  |  |  | L/D Max: | 87.631 | at alpha= | 5 | deg
Re: | 5000000 |  |  | Cd Min: | 0.00889 | at alpha= | 1.5 | deg
Mach: | 0.5 |  |  | Cl=0 at alpha= | -2.7182 | deg
|  |  |  | @ Cl=0.1, Cd= | 0.0096546
|  |  |  | @ Cl=0.4, Cd= | 0.009358
|  |  |  | @ Cl=0.6, Cd= | 0.0090382
alpha (deg) | Cl | Cd | Cm | Cl/Cd
-20 | -0.943 | 0.15249 | 0 | -6.183
-19.5 | -0.917 | 0.14367 | 0 | -6.382
-19 | -0.891 | 0.13464 | 0.001 | -6.616
-18.5 | -0.864 | 0.12743 | 0.001 | -6.784
-18 | -0.837 | 0.13793 | 0.001 | -6.065
-17.5 | -0.81 | 0.12641 | 0.002 | -6.409
-17 | -0.784 | 0.11814 | 0.002 | -6.634
-16.5 | -0.757 | 0.11082 | 0.002 | -6.834
-16 | -0.729 | 0.12596 | 0.002 | -5.79
-15.5 | -0.703 | 0.11015 | 0.003 | -6.378
-15 | -0.676 | 0.10162 | 0.003 | -6.651
-14.5 | -0.649 | 0.09447 | 0.003 | -6.872
-14 | -0.621 | 0.10683 | 0.003 | -5.814
-13.5 | -0.594 | 0.0923 | 0.003 | -6.437
-13 | -0.567 | 0.08508 | 0.004 | -6.668
-12.5 | -0.541 | 0.07907 | 0.004 | -6.836
-12 | -0.512 | 0.08545 | 0.004 | -5.995
-11.5 | -0.485 | 0.07596 | 0.004 | -6.388
-11 | -0.458 | 0.06981 | 0.004 | -6.566
-10.5 | -0.43 | 0.07248 | 0.004 | -5.937
-10 | -0.403 | 0.06842 | 0.004 | -5.887
-9.5 | -0.376 | 0.0614 | 0.005 | -6.122
-9 | -0.348 | 0.06221 | 0.004 | -5.592
-8.5 | -0.32 | 0.05848 | 0.005 | -5.477
-8 | -0.293 | 0.05352 | 0.005 | -5.476
-7.5 | -0.265 | 0.05349 | 0.005 | -4.959
-7 | -0.238 | 0.04969 | 0.005 | -4.785
-6.5 | -0.21 | 0.04898 | 0.005 | -4.287
-6 | -0.182 | 0.04573 | 0.005 | -3.989
-5.5 | -0.155 | 0.04437 | 0.005 | -3.487
-5 | -0.127 | 0.04201 | 0.005 | -3.024
-4.5 | -0.161 | 0.03794 | 0.005 | -4.241
-4 | -0.126 | 0.0348 | 0.006 | -3.63
-3.5 | -0.081 | 0.03225 | 0.006 | -2.52
-3 | -0.031 | 0.03001 | 0.006 | -1.018
-2.5 | 0.024 | 0.02785 | 0.007 | 0.856
-2 | 0.098 | 0.00964 | 0.01 | 10.136
-1.5 | 0.168 | 0.01015 | 0.01 | 16.537
-1 | 0.239 | 0.00976 | 0.01 | 24.471
-0.5 | 0.311 | 0.00974 | 0.01 | 31.88
0 | 0.382 | 0.00934 | 0.01 | 40.914
0.5 | 0.452 | 0.00941 | 0.01 | 48.063
1 | 0.522 | 0.00921 | 0.01 | 56.621
1.5 | 0.591 | 0.00889 | 0.01 | 66.433
2 | 0.659 | 0.01001 | 0.009 | 65.805
2.5 | 0.725 | 0.01013 | 0.009 | 71.575
3 | 0.789 | 0.01036 | 0.009 | 76.134
3.5 | 0.847 | 0.01081 | 0.009 | 78.344
4 | 0.903 | 0.01154 | 0.008 | 78.259
4.5 | 0.96 | 0.01235 | 0.008 | 77.715
5 | 1.016 | 0.0116 | 0.008 | 87.631
5.5 | 1.074 | 0.01261 | 0.007 | 85.163
6 | 1.13 | 0.01375 | 0.007 | 82.178
6.5 | 1.185 | 0.01494 | 0.007 | 79.347
7 | 1.24 | 0.0164 | 0.006 | 75.642
7.5 | 1.294 | 0.01803 | 0.006 | 71.775
8 | 1.347 | 0.01953 | 0.005 | 68.996
8.5 | 1.399 | 0.02122 | 0.005 | 65.92
9 | 1.449 | 0.02302 | 0.005 | 62.941
9.5 | 1.497 | 0.02512 | 0.004 | 59.593
10 | 1.544 | 0.02738 | 0.004 | 56.38
10.5 | 1.588 | 0.02995 | 0.003 | 53.009
11 | 1.629 | 0.0328 | 0.003 | 49.671
11.5 | 1.668 | 0.03605 | 0.003 | 46.275
12 | 1.703 | 0.03961 | 0.002 | 42.997
12.5 | 1.733 | 0.04389 | 0.002 | 39.483
13 | 1.757 | 0.04889 | 0.001 | 35.94
13.5 | 1.736 | 0.0548 | 0.001 | 31.682
14 | 1.655 | 0.06262 | 0 | 26.434
14.5 | 1.351 | 0.09926 | 0 | 13.611
15 | 1.067 | 0.11195 | -0.001 | 9.531
15.5 | 1.093 | 0.12011 | -0.001 | 9.103
16 | 1.12 | 0.12666 | -0.002 | 8.841
16.5 | 1.15 | 0.11961 | -0.002 | 9.617
17 | 1.178 | 0.12045 | -0.003 | 9.78
17.5 | 1.204 | 0.11908 | -0.003 | 10.111
18 | 1.231 | 0.12451 | -0.004 | 9.888

## 80. Re 5M Mach 0.50 (2)
BIGFOIL.COM POLAR EXPORT
Horten 14.00% thick 7.00% camber
Horten 14.00% thick 7.00% camber |  |  |  | Cl Max: | 1.7212 | at alpha= | 11 | deg
XFOIL ncrit=9 |  |  |  | L/D Max: | 156.01 | at alpha= | 6.5 | deg
Re: | 5000000 |  |  | Cd Min: | 0.23652 | at alpha= | -20 | deg
Mach: | 0.5 |  |  | Cl=0 at alpha= | -3.3992 | deg
|  |  |  | @ Cl=0.1, Cd= | 0.0084277
|  |  |  | @ Cl=0.4, Cd= | 0.0075594
|  |  |  | @ Cl=0.6, Cd= | 0.0075632
alpha (deg) | Cl | Cd | Cm | Cl/Cd
-20 | -0.511 | 0.23652 | 0.0377 | -2.1605
-19.5 | -0.4884 | 0.22937 | 0.0337 | -2.1293
-19 | -0.4666 | 0.22137 | 0.0297 | -2.1078
-18.5 | -0.4439 | 0.21502 | 0.0258 | -2.0645
-18 | -0.4219 | 0.20763 | 0.0219 | -2.032
-17.5 | -0.4022 | 0.19926 | 0.0179 | -2.0185
-17 | -0.3787 | 0.19281 | 0.0142 | -1.9641
-16.5 | -0.3568 | 0.18567 | 0.0104 | -1.9217
-16 | -0.3305 | 0.18041 | 0.0071 | -1.8319
-15.5 | -0.3091 | 0.17316 | 0.0035 | -1.7851
-15 | -0.2866 | 0.16635 | -0.0001 | -1.7229
-14.5 | -0.2667 | 0.15892 | -0.0037 | -1.6782
-14 | -0.2463 | 0.15176 | -0.0072 | -1.623
-13.5 | -0.2295 | 0.14363 | -0.011 | -1.5979
-13 | -0.2107 | 0.13668 | -0.0145 | -1.5416
-12.5 | -0.194 | 0.12927 | -0.018 | -1.5007
-12 | -0.1702 | 0.12377 | -0.0208 | -1.3751
-11.5 | -0.1469 | 0.11828 | -0.0236 | -1.242
-11 | -0.1314 | 0.11127 | -0.0267 | -1.1809
-10.5 | -0.1184 | 0.10397 | -0.03 | -1.1388
-10 | -0.1064 | 0.09694 | -0.0332 | -1.0976
-9.5 | -0.0967 | 0.09004 | -0.0361 | -1.074
-9 | -0.0817 | 0.08446 | -0.0385 | -0.96732
-8.5 | -0.0636 | 0.07959 | -0.0404 | -0.7991
-8 | -0.063 | 0.07282 | -0.0433 | -0.86515
-7.5 | -0.0748 | 0.06623 | -0.0467 | -1.1294
-7 | -0.1054 | 0.06059 | -0.0434 | -1.7396
-6.5 | -0.1148 | 0.05423 | -0.0417 | -2.1169
-6 | -0.1007 | 0.04921 | -0.0396 | -2.0463
-5.5 | -0.0833 | 0.04374 | -0.0368 | -1.9044
-5 | -0.0699 | 0.03687 | -0.0324 | -1.8959
-4.5 | -0.056 | 0.0293 | -0.0263 | -1.9113
-4 | -0.0899 | 0.0118 | -0.0158 | -7.6186
-3.5 | -0.0148 | 0.00944 | -0.0149 | -1.5678
-3 | 0.0586 | 0.00871 | -0.0133 | 6.7279
-2.5 | 0.129 | 0.00823 | -0.0113 | 15.6744
-2 | 0.1974 | 0.00796 | -0.0092 | 24.799
-1.5 | 0.2636 | 0.00779 | -0.007 | 33.8383
-1 | 0.3305 | 0.00765 | -0.0052 | 43.2026
-0.5 | 0.396 | 0.00756 | -0.0033 | 52.381
0 | 0.462 | 0.00755 | -0.0017 | 61.1921
0.5 | 0.5287 | 0.00752 | -0.0003 | 70.3059
1 | 0.5946 | 0.00756 | 0.0011 | 78.6508
1.5 | 0.6614 | 0.0076 | 0.0022 | 87.0263
2 | 0.7284 | 0.00767 | 0.0033 | 94.9674
2.5 | 0.7945 | 0.00781 | 0.0044 | 101.7286
3 | 0.8623 | 0.0079 | 0.0054 | 109.1519
3.5 | 0.9291 | 0.00806 | 0.0064 | 115.273
4 | 0.9951 | 0.00827 | 0.0077 | 120.3265
4.5 | 1.0627 | 0.00843 | 0.0087 | 126.0617
5 | 1.1277 | 0.0087 | 0.0103 | 129.6207
5.5 | 1.1819 | 0.00855 | 0.0137 | 138.2339
6 | 1.2045 | 0.00773 | 0.0233 | 155.8215
6.5 | 1.259 | 0.00807 | 0.027 | 156.0099
7 | 1.316 | 0.00846 | 0.0302 | 155.5556
7.5 | 1.3734 | 0.00888 | 0.0335 | 154.6622
8 | 1.4445 | 0.00964 | 0.0335 | 149.8444
8.5 | 1.5439 | 0.01046 | 0.0287 | 147.6004
9 | 1.6145 | 0.01166 | 0.0282 | 138.4648
9.5 | 1.6712 | 0.01419 | 0.0262 | 117.7731
10 | 1.7104 | 0.01859 | 0.0233 | 92.0065
10.5 | 1.7189 | 0.02508 | 0.0201 | 68.5367
11 | 1.7212 | 0.03062 | 0.0199 | 56.2116
11.5 | 1.6761 | 0.0371 | 0.0243 | 45.1779
12 | 1.6395 | 0.04382 | 0.027 | 37.4144
12.5 | 1.6247 | 0.04962 | 0.0287 | 32.7428
13 | 1.5932 | 0.0569 | 0.0296 | 28
13.5 | 1.5842 | 0.06291 | 0.0301 | 25.182
14 | 1.5664 | 0.06986 | 0.0299 | 22.422
14.5 | 1.5505 | 0.07692 | 0.0293 | 20.1573
15 | 1.5398 | 0.08378 | 0.0284 | 18.3791
15.5 | 1.5219 | 0.09153 | 0.0268 | 16.6273
16 | 1.5093 | 0.09898 | 0.0251 | 15.2485

## 81. Re 6M Mach 0.00 (1)
BIGFOIL.COM POLAR EXPORT
Horten 14.00% thick 7.00% camber
Horten 14.00% thick 7.00% camber |  |  |  | Cl Max: | 1.894 | at alpha= | 18 | deg
JavaFoil+Calcfoil stall+Eppler ext transition |  |  |  | L/D Max: | 131.266 | at alpha= | 6.5 | deg
Re: | 6000000 |  |  | Cd Min: | 0.00712 | at alpha= | 5 | deg
Mach: | 0 |  |  | Cl=0 at alpha= | -2.7167 | deg
|  |  |  | @ Cl=0.1, Cd= | 0.0093129
|  |  |  | @ Cl=0.4, Cd= | 0.0096118
|  |  |  | @ Cl=0.6, Cd= | 0.0092093
alpha (deg) | Cl | Cd | Cm | Cl/Cd
-19.5 | -0.561 | 0.1644 | 0 | -3.413
-19 | -0.573 | 0.1575 | 0.001 | -3.635
-18.5 | -0.584 | 0.14978 | 0.001 | -3.897
-18 | -0.594 | 0.14291 | 0.001 | -4.158
-17.5 | -0.604 | 0.13552 | 0.001 | -4.458
-17 | -0.612 | 0.1289 | 0.002 | -4.751
-16.5 | -0.619 | 0.12261 | 0.002 | -5.049
-16 | -0.625 | 0.11621 | 0.002 | -5.376
-15.5 | -0.629 | 0.11057 | 0.002 | -5.69
-15 | -0.632 | 0.10499 | 0.002 | -6.02
-14.5 | -0.633 | 0.09921 | 0.003 | -6.383
-14 | -0.633 | 0.09413 | 0.003 | -6.724
-13.5 | -0.631 | 0.08928 | 0.003 | -7.063
-13 | -0.626 | 0.08432 | 0.003 | -7.425
-12.5 | -0.62 | 0.07974 | 0.003 | -7.769
-12 | -0.611 | 0.07513 | 0.004 | -8.127
-11.5 | -0.599 | 0.07077 | 0.004 | -8.466
-11 | -0.585 | 0.06681 | 0.004 | -8.76
-10.5 | -0.569 | 0.06287 | 0.004 | -9.044
-10 | -0.549 | 0.05921 | 0.004 | -9.276
-9.5 | -0.527 | 0.05567 | 0.004 | -9.471
-9 | -0.503 | 0.05227 | 0.005 | -9.614
-8.5 | -0.475 | 0.04907 | 0.005 | -9.684
-8 | -0.445 | 0.04612 | 0.005 | -9.653
-7.5 | -0.413 | 0.04328 | 0.005 | -9.535
-7 | -0.378 | 0.04055 | 0.005 | -9.32
-6.5 | -0.341 | 0.03802 | 0.005 | -8.96
-6 | -0.301 | 0.03552 | 0.005 | -8.479
-5.5 | -0.26 | 0.033 | 0.006 | -7.877
-5 | -0.217 | 0.03007 | 0.006 | -7.232
-4.5 | -0.207 | 0.00988 | 0.009 | -20.955
-4 | -0.151 | 0.00981 | 0.009 | -15.352
-3.5 | -0.093 | 0.00967 | 0.009 | -9.597
-3 | -0.034 | 0.00955 | 0.009 | -3.55
-2.5 | 0.026 | 0.00947 | 0.009 | 2.735
-2 | 0.086 | 0.00934 | 0.009 | 9.257
-1.5 | 0.148 | 0.00922 | 0.009 | 16.004
-1 | 0.209 | 0.00978 | 0.009 | 21.363
-0.5 | 0.271 | 0.00969 | 0.009 | 27.95
0 | 0.333 | 0.00971 | 0.009 | 34.286
0.5 | 0.394 | 0.00966 | 0.009 | 40.768
1 | 0.455 | 0.00917 | 0.008 | 49.615
1.5 | 0.516 | 0.00915 | 0.008 | 56.352
2 | 0.576 | 0.00917 | 0.008 | 62.832
2.5 | 0.637 | 0.00927 | 0.008 | 68.677
3 | 0.697 | 0.00949 | 0.008 | 73.459
3.5 | 0.757 | 0.00955 | 0.008 | 79.25
4 | 0.817 | 0.00934 | 0.007 | 87.396
4.5 | 0.876 | 0.00914 | 0.007 | 95.839
5 | 0.935 | 0.00712 | 0.007 | 131.241
5.5 | 0.993 | 0.00766 | 0.007 | 129.609
6 | 1.05 | 0.0081 | 0.006 | 129.561
6.5 | 1.105 | 0.00842 | 0.006 | 131.266
7 | 1.157 | 0.00904 | 0.006 | 127.958
7.5 | 1.206 | 0.00958 | 0.005 | 125.839
8 | 1.252 | 0.0103 | 0.005 | 121.574
8.5 | 1.298 | 0.01116 | 0.005 | 116.28
9 | 1.344 | 0.01221 | 0.004 | 110.08
9.5 | 1.39 | 0.01333 | 0.004 | 104.27
10 | 1.437 | 0.0145 | 0.004 | 99.08
10.5 | 1.483 | 0.01581 | 0.003 | 93.821
11 | 1.529 | 0.01721 | 0.003 | 88.857
11.5 | 1.575 | 0.01875 | 0.002 | 83.982
12 | 1.62 | 0.02034 | 0.002 | 79.659
12.5 | 1.664 | 0.02213 | 0.002 | 75.197
13 | 1.708 | 0.02404 | 0.001 | 71.058
13.5 | 1.745 | 0.02609 | 0.001 | 66.872
14 | 1.778 | 0.02838 | 0 | 62.639
14.5 | 1.807 | 0.03086 | 0 | 58.557
15 | 1.833 | 0.03363 | -0.001 | 54.517
15.5 | 1.854 | 0.03684 | -0.001 | 50.33
16 | 1.871 | 0.04077 | -0.002 | 45.893
16.5 | 1.881 | 0.04732 | -0.002 | 39.739
17 | 1.886 | 0.05538 | -0.003 | 34.055
17.5 | 1.892 | 0.05967 | -0.003 | 31.712
18 | 1.894 | 0.06356 | -0.004 | 29.798
18.5 | 1.891 | 0.06768 | -0.004 | 27.947
19 | 1.885 | 0.07182 | -0.005 | 26.244
19.5 | 1.874 | 0.07609 | -0.005 | 24.631
20 | 1.86 | 0.08061 | -0.006 | 23.072

## 82. Re 6M Mach 0.00 (2)
BIGFOIL.COM POLAR EXPORT
Horten 14.00% thick 7.00% camber
Horten 14.00% thick 7.00% camber |  |  |  | Cl Max: | 1.8585 | at alpha= | 14.5 | deg
XFOIL ncrit=9 |  |  |  | L/D Max: | 188.702 | at alpha= | 10.5 | deg
Re: | 6000000 |  |  | Cd Min: | 0.14799 | at alpha= | -15.5 | deg
Mach: | 0 |  |  | Cl=0 at alpha= | -3.255 | deg
|  |  |  | @ Cl=0.1, Cd= | 0.0070026
|  |  |  | @ Cl=0.4, Cd= | 0.0067041
|  |  |  | @ Cl=0.6, Cd= | 0.0067217
alpha (deg) | Cl | Cd | Cm | Cl/Cd
-15.5 | -0.3497 | 0.14799 | -0.0066 | -2.363
-14.5 | -0.5511 | 0.09076 | -0.0368 | -6.0721
-14 | -1.1473 | 0.01844 | -0.0247 | -62.218
-13.5 | -1.1004 | 0.01724 | -0.0228 | -63.8283
-13 | -1.0542 | 0.01568 | -0.0209 | -67.2321
-12.5 | -1.0062 | 0.01435 | -0.0191 | -70.1185
-12 | -0.9555 | 0.01343 | -0.0177 | -71.1467
-11.5 | -0.9036 | 0.01273 | -0.0163 | -70.9819
-11 | -0.8506 | 0.01214 | -0.0151 | -70.0659
-10.5 | -0.7972 | 0.01162 | -0.014 | -68.6059
-10 | -0.7431 | 0.01114 | -0.013 | -66.7056
-9.5 | -0.6887 | 0.01073 | -0.012 | -64.1845
-9 | -0.6339 | 0.01033 | -0.0111 | -61.365
-8.5 | -0.579 | 0.00983 | -0.0102 | -58.9013
-8 | -0.524 | 0.00938 | -0.0094 | -55.8635
-7.5 | -0.4686 | 0.00903 | -0.0086 | -51.8937
-7 | -0.4133 | 0.00876 | -0.0078 | -47.1804
-6.5 | -0.3576 | 0.00853 | -0.0071 | -41.9226
-6 | -0.3022 | 0.00829 | -0.0064 | -36.4536
-5.5 | -0.2474 | 0.00799 | -0.0055 | -30.9637
-5 | -0.1921 | 0.00777 | -0.0048 | -24.7233
-4.5 | -0.1369 | 0.00763 | -0.004 | -17.9423
-4 | -0.0817 | 0.00745 | -0.0033 | -10.9664
-3.5 | -0.027 | 0.00727 | -0.0025 | -3.7139
-3 | 0.0281 | 0.00718 | -0.0018 | 3.9136
-2.5 | 0.0832 | 0.00703 | -0.0012 | 11.835
-2 | 0.1383 | 0.00694 | -0.0005 | 19.928
-1.5 | 0.1934 | 0.00689 | 0 | 28.0697
-1 | 0.249 | 0.00679 | 0.0005 | 36.6716
-0.5 | 0.3042 | 0.00675 | 0.001 | 45.0667
0 | 0.3599 | 0.00674 | 0.0014 | 53.3976
0.5 | 0.4157 | 0.00669 | 0.0017 | 62.1375
1 | 0.4711 | 0.0067 | 0.002 | 70.3134
1.5 | 0.5268 | 0.00671 | 0.0022 | 78.5097
2 | 0.5828 | 0.0067 | 0.0024 | 86.9851
2.5 | 0.6382 | 0.00677 | 0.0026 | 94.2688
3 | 0.6941 | 0.0068 | 0.0026 | 102.0735
3.5 | 0.7499 | 0.00684 | 0.0027 | 109.6345
4 | 0.8049 | 0.00694 | 0.0028 | 115.9798
4.5 | 0.8604 | 0.00699 | 0.0028 | 123.0901
5 | 0.9154 | 0.00705 | 0.0028 | 129.844
5.5 | 0.94 | 0.00588 | 0.0088 | 159.8639
6 | 0.9889 | 0.00585 | 0.0101 | 169.0427
6.5 | 1.0413 | 0.00595 | 0.0106 | 175.0084
7 | 1.0933 | 0.00614 | 0.0111 | 178.0619
7.5 | 1.1473 | 0.0063 | 0.0111 | 182.1111
8 | 1.1996 | 0.00649 | 0.0113 | 184.8382
8.5 | 1.252 | 0.00676 | 0.0114 | 185.2071
9 | 1.3071 | 0.00694 | 0.0109 | 188.3429
9.5 | 1.3648 | 0.00725 | 0.0097 | 188.2483
10 | 1.419 | 0.00755 | 0.0091 | 187.947
10.5 | 1.4832 | 0.00786 | 0.0063 | 188.7023
11 | 1.5458 | 0.00832 | 0.0035 | 185.7933
11.5 | 1.6066 | 0.00865 | 0.0013 | 185.7341
12 | 1.6601 | 0.00919 | 0.0002 | 180.642
12.5 | 1.7075 | 0.00967 | 0.0005 | 176.577
13 | 1.7578 | 0.01076 | -0.0009 | 163.3643
13.5 | 1.8082 | 0.01171 | -0.0023 | 154.415
14 | 1.8525 | 0.01288 | -0.0031 | 143.8276
14.5 | 1.8585 | 0.01452 | 0.0021 | 127.9959
15 | 1.8543 | 0.01776 | 0.0054 | 104.4088
15.5 | 1.8446 | 0.02281 | 0.0064 | 80.868
16 | 1.8198 | 0.02923 | 0.0076 | 62.258
16.5 | 1.7885 | 0.03625 | 0.0087 | 49.3379
17 | 1.754 | 0.04407 | 0.0091 | 39.8003
17.5 | 1.7115 | 0.05326 | 0.0087 | 32.1348
18 | 1.683 | 0.06134 | 0.008 | 27.4372
18.5 | 1.647 | 0.07066 | 0.0066 | 23.3088
19 | 1.6101 | 0.0804 | 0.0048 | 20.0261
19.5 | 1.5814 | 0.08953 | 0.0027 | 17.6634

## 83. Re 6M Mach 0.10 (1)
BIGFOIL.COM POLAR EXPORT
Horten 14.00% thick 7.00% camber
Horten 14.00% thick 7.00% camber |  |  |  | Cl Max: | 1.887 | at alpha= | 17.5 | deg
JavaFoil+Calcfoil stall+Eppler ext transition |  |  |  | L/D Max: | 130.607 | at alpha= | 5 | deg
Re: | 6000000 |  |  | Cd Min: | 0.00719 | at alpha= | 5 | deg
Mach: | 0.1 |  |  | Cl=0 at alpha= | -2.7167 | deg
|  |  |  | @ Cl=0.1, Cd= | 0.0093672
|  |  |  | @ Cl=0.4, Cd= | 0.0096672
|  |  |  | @ Cl=0.6, Cd= | 0.0092972
alpha (deg) | Cl | Cd | Cm | Cl/Cd
-18.5 | -0.535 | 0.15383 | 0.001 | -3.481
-18 | -0.549 | 0.14639 | 0.001 | -3.748
-17.5 | -0.561 | 0.13985 | 0.001 | -4.013
-17 | -0.572 | 0.13252 | 0.002 | -4.317
-16.5 | -0.582 | 0.12584 | 0.002 | -4.622
-16 | -0.59 | 0.11903 | 0.002 | -4.956
-15.5 | -0.597 | 0.11254 | 0.002 | -5.306
-15 | -0.603 | 0.10662 | 0.002 | -5.654
-14.5 | -0.607 | 0.10111 | 0.003 | -6.003
-14 | -0.609 | 0.09553 | 0.003 | -6.378
-13.5 | -0.61 | 0.09055 | 0.003 | -6.732
-13 | -0.608 | 0.08572 | 0.003 | -7.088
-12.5 | -0.603 | 0.08084 | 0.003 | -7.465
-12 | -0.597 | 0.07612 | 0.004 | -7.841
-11.5 | -0.588 | 0.07166 | 0.004 | -8.2
-11 | -0.576 | 0.06754 | 0.004 | -8.522
-10.5 | -0.561 | 0.06358 | 0.004 | -8.82
-10 | -0.543 | 0.05974 | 0.004 | -9.09
-9.5 | -0.522 | 0.05625 | 0.004 | -9.289
-9 | -0.499 | 0.05276 | 0.005 | -9.457
-8.5 | -0.473 | 0.04951 | 0.005 | -9.546
-8 | -0.444 | 0.04649 | 0.005 | -9.541
-7.5 | -0.412 | 0.04365 | 0.005 | -9.431
-7 | -0.377 | 0.04096 | 0.005 | -9.212
-6.5 | -0.341 | 0.03837 | 0.005 | -8.875
-6 | -0.301 | 0.03583 | 0.005 | -8.411
-5.5 | -0.26 | 0.03332 | 0.006 | -7.809
-5 | -0.217 | 0.03076 | 0.006 | -7.07
-4.5 | -0.208 | 0.00996 | 0.009 | -20.86
-4 | -0.151 | 0.0098 | 0.009 | -15.419
-3.5 | -0.093 | 0.00966 | 0.009 | -9.642
-3 | -0.034 | 0.00958 | 0.009 | -3.555
-2.5 | 0.026 | 0.00944 | 0.009 | 2.755
-2 | 0.087 | 0.00938 | 0.009 | 9.254
-1.5 | 0.148 | 0.00932 | 0.009 | 15.9
-1 | 0.21 | 0.00927 | 0.009 | 22.663
-0.5 | 0.272 | 0.00972 | 0.009 | 27.987
0 | 0.334 | 0.00974 | 0.009 | 34.35
0.5 | 0.396 | 0.0097 | 0.009 | 40.809
1 | 0.457 | 0.0092 | 0.008 | 49.707
1.5 | 0.518 | 0.0092 | 0.008 | 56.31
2 | 0.579 | 0.00928 | 0.008 | 62.419
2.5 | 0.64 | 0.00933 | 0.008 | 68.604
3 | 0.7 | 0.00954 | 0.008 | 73.435
3.5 | 0.761 | 0.0096 | 0.008 | 79.25
4 | 0.82 | 0.0094 | 0.007 | 87.326
4.5 | 0.88 | 0.00918 | 0.007 | 95.844
5 | 0.939 | 0.00719 | 0.007 | 130.607
5.5 | 0.997 | 0.00773 | 0.007 | 128.999
6 | 1.054 | 0.00819 | 0.006 | 128.716
6.5 | 1.109 | 0.00852 | 0.006 | 130.145
7 | 1.16 | 0.00917 | 0.006 | 126.583
7.5 | 1.208 | 0.00978 | 0.005 | 123.543
8 | 1.254 | 0.01056 | 0.005 | 118.816
8.5 | 1.301 | 0.01144 | 0.005 | 113.676
9 | 1.347 | 0.01252 | 0.004 | 107.615
9.5 | 1.394 | 0.01365 | 0.004 | 102.165
10 | 1.441 | 0.01485 | 0.004 | 97.023
10.5 | 1.488 | 0.01618 | 0.003 | 91.968
11 | 1.534 | 0.0176 | 0.003 | 87.135
11.5 | 1.58 | 0.01917 | 0.002 | 82.39
12 | 1.625 | 0.0208 | 0.002 | 78.099
12.5 | 1.669 | 0.02263 | 0.002 | 73.757
13 | 1.713 | 0.02457 | 0.001 | 69.707
13.5 | 1.749 | 0.02664 | 0.001 | 65.656
14 | 1.781 | 0.02899 | 0 | 61.45
14.5 | 1.81 | 0.03156 | 0 | 57.356
15 | 1.836 | 0.03441 | -0.001 | 53.339
15.5 | 1.855 | 0.03771 | -0.001 | 49.199
16 | 1.871 | 0.0418 | -0.002 | 44.758
16.5 | 1.875 | 0.0512 | -0.002 | 36.614
17 | 1.882 | 0.05694 | -0.003 | 33.05
17.5 | 1.887 | 0.06111 | -0.003 | 30.873
18 | 1.886 | 0.06506 | -0.004 | 28.981
18.5 | 1.88 | 0.06928 | -0.004 | 27.135
19 | 1.87 | 0.0735 | -0.005 | 25.443
19.5 | 1.856 | 0.07803 | -0.005 | 23.784
20 | 1.837 | 0.08266 | -0.006 | 22.228

## 84. Re 6M Mach 0.10 (2)
BIGFOIL.COM POLAR EXPORT
Horten 14.00% thick 7.00% camber
Horten 14.00% thick 7.00% camber |  |  |  | Cl Max: | 1.8641 | at alpha= | 14 | deg
XFOIL ncrit=9 |  |  |  | L/D Max: | 187.832 | at alpha= | 9 | deg
Re: | 6000000 |  |  | Cd Min: | 0.18595 | at alpha= | -18 | deg
Mach: | 0.1 |  |  | Cl=0 at alpha= | -3.2599 | deg
|  |  |  | @ Cl=0.1, Cd= | 0.0070248
|  |  |  | @ Cl=0.4, Cd= | 0.0067169
|  |  |  | @ Cl=0.6, Cd= | 0.006736
alpha (deg) | Cl | Cd | Cm | Cl/Cd
-18 | -0.4087 | 0.18595 | 0.0113 | -2.1979
-17.5 | -0.3877 | 0.1815 | 0.0085 | -2.1361
-17 | -0.3697 | 0.17586 | 0.0054 | -2.1022
-16.5 | -0.3611 | 0.16682 | 0.0016 | -2.1646
-16 | -0.3553 | 0.15729 | -0.0024 | -2.2589
-15.5 | -0.3482 | 0.14871 | -0.0063 | -2.3415
-14 | -0.5436 | 0.08587 | -0.0398 | -6.3305
-13 | -1.0582 | 0.01808 | -0.0239 | -58.5288
-12.5 | -1.0129 | 0.016 | -0.0217 | -63.3062
-12 | -0.9645 | 0.01439 | -0.0198 | -67.0257
-11.5 | -0.913 | 0.01338 | -0.0182 | -68.2362
-11 | -0.8596 | 0.01263 | -0.0168 | -68.0602
-10.5 | -0.8058 | 0.012 | -0.0155 | -67.15
-10 | -0.7509 | 0.01144 | -0.0143 | -65.6381
-9.5 | -0.6959 | 0.01097 | -0.0132 | -63.4366
-9 | -0.6403 | 0.01053 | -0.0122 | -60.8072
-8.5 | -0.5846 | 0.01012 | -0.0112 | -57.7668
-8 | -0.5288 | 0.00955 | -0.0103 | -55.3717
-7.5 | -0.4727 | 0.00915 | -0.0094 | -51.6612
-7 | -0.4168 | 0.00885 | -0.0086 | -47.096
-6.5 | -0.3604 | 0.00859 | -0.0078 | -41.9558
-6 | -0.3043 | 0.00838 | -0.007 | -36.3126
-5.5 | -0.2488 | 0.00805 | -0.0061 | -30.9068
-5 | -0.193 | 0.00781 | -0.0053 | -24.7119
-4.5 | -0.1375 | 0.00766 | -0.0045 | -17.9504
-4 | -0.0816 | 0.00749 | -0.0037 | -10.8945
-3.5 | -0.0266 | 0.0073 | -0.0029 | -3.6438
-3 | 0.0288 | 0.0072 | -0.0021 | 4
-2.5 | 0.0845 | 0.00705 | -0.0014 | 11.9858
-2 | 0.1398 | 0.00696 | -0.0007 | 20.0862
-1.5 | 0.1955 | 0.0069 | -0.0002 | 28.3333
-1 | 0.2513 | 0.0068 | 0.0004 | 36.9559
-0.5 | 0.3068 | 0.00678 | 0.0009 | 45.2507
0 | 0.3629 | 0.00675 | 0.0013 | 53.763
0.5 | 0.419 | 0.0067 | 0.0016 | 62.5373
1 | 0.4747 | 0.00672 | 0.002 | 70.6399
1.5 | 0.531 | 0.00672 | 0.0022 | 79.0179
2 | 0.5873 | 0.00672 | 0.0024 | 87.3958
2.5 | 0.6429 | 0.00679 | 0.0026 | 94.6834
3 | 0.6993 | 0.00682 | 0.0027 | 102.5367
3.5 | 0.7554 | 0.00686 | 0.0027 | 110.1166
4 | 0.8107 | 0.00697 | 0.0029 | 116.3128
4.5 | 0.8668 | 0.00702 | 0.0029 | 123.4758
5 | 0.9221 | 0.00708 | 0.0029 | 130.2401
5.5 | 0.9468 | 0.00593 | 0.009 | 159.6627
6 | 0.9962 | 0.00589 | 0.0104 | 169.1341
6.5 | 1.0486 | 0.006 | 0.011 | 174.7667
7 | 1.1009 | 0.0062 | 0.0115 | 177.5645
7.5 | 1.1555 | 0.00635 | 0.0114 | 181.9685
8 | 1.2079 | 0.00655 | 0.0118 | 184.4122
8.5 | 1.2609 | 0.00681 | 0.0119 | 185.1542
9 | 1.3167 | 0.00701 | 0.0115 | 187.8317
9.5 | 1.3748 | 0.00734 | 0.0103 | 187.3025
10 | 1.4304 | 0.00763 | 0.0096 | 187.4705
10.5 | 1.4952 | 0.00797 | 0.0067 | 187.6035
11 | 1.5586 | 0.00842 | 0.004 | 185.1069
11.5 | 1.6196 | 0.00878 | 0.0019 | 184.4647
12 | 1.6732 | 0.00934 | 0.001 | 179.1435
12.5 | 1.7217 | 0.00984 | 0.0013 | 174.9695
13 | 1.7723 | 0.01095 | -0.0001 | 161.8539
13.5 | 1.8228 | 0.01198 | -0.0014 | 152.1536
14 | 1.8641 | 0.01324 | -0.0017 | 140.7931
14.5 | 1.8611 | 0.01523 | 0.0043 | 122.1996
15 | 1.8586 | 0.019 | 0.0064 | 97.8211
15.5 | 1.845 | 0.02443 | 0.0075 | 75.5219
16 | 1.814 | 0.03133 | 0.0089 | 57.8998
16.5 | 1.78 | 0.03862 | 0.0099 | 46.0901
17 | 1.7497 | 0.04621 | 0.0101 | 37.8641
17.5 | 1.7077 | 0.05541 | 0.0096 | 30.8193
18 | 1.675 | 0.06406 | 0.0087 | 26.1474
18.5 | 1.6404 | 0.07319 | 0.0073 | 22.4129
19 | 1.597 | 0.08381 | 0.0051 | 19.055

## 85. Re 6M Mach 0.25 (1)
BIGFOIL.COM POLAR EXPORT
Horten 14.00% thick 7.00% camber
Horten 14.00% thick 7.00% camber |  |  |  | Cl Max: | 1.857 | at alpha= | 16 | deg
JavaFoil+Calcfoil stall+Eppler ext transition |  |  |  | L/D Max: | 126.404 | at alpha= | 6 | deg
Re: | 6000000 |  |  | Cd Min: | 0.0078 | at alpha= | 5 | deg
Mach: | 0.25 |  |  | Cl=0 at alpha= | -2.7177 | deg
|  |  |  | @ Cl=0.1, Cd= | 0.0095725
|  |  |  | @ Cl=0.4, Cd= | 0.0094156
|  |  |  | @ Cl=0.6, Cd= | 0.0091167
alpha (deg) | Cl | Cd | Cm | Cl/Cd
-15.5 | -0.299 | 0.13147 | 0.002 | -2.273
-15 | -0.335 | 0.12458 | 0.002 | -2.692
-14.5 | -0.368 | 0.11662 | 0.002 | -3.158
-14 | -0.398 | 0.10974 | 0.003 | -3.623
-13.5 | -0.423 | 0.10293 | 0.003 | -4.113
-13 | -0.445 | 0.09644 | 0.003 | -4.619
-12.5 | -0.464 | 0.08945 | 0.003 | -5.184
-12 | -0.478 | 0.08363 | 0.003 | -5.715
-11.5 | -0.488 | 0.07821 | 0.004 | -6.237
-11 | -0.493 | 0.07314 | 0.004 | -6.742
-10.5 | -0.494 | 0.06854 | 0.004 | -7.207
-10 | -0.49 | 0.06393 | 0.004 | -7.664
-9.5 | -0.481 | 0.05983 | 0.004 | -8.045
-9 | -0.468 | 0.05585 | 0.004 | -8.381
-8.5 | -0.45 | 0.05229 | 0.005 | -8.611
-8 | -0.428 | 0.04895 | 0.005 | -8.746
-7.5 | -0.402 | 0.04571 | 0.005 | -8.792
-7 | -0.372 | 0.04282 | 0.005 | -8.682
-6.5 | -0.338 | 0.04012 | 0.005 | -8.427
-6 | -0.301 | 0.03762 | 0.005 | -7.994
-5.5 | -0.261 | 0.03514 | 0.006 | -7.421
-5 | -0.219 | 0.03271 | 0.006 | -6.681
-4.5 | -0.174 | 0.03022 | 0.006 | -5.766
-4 | -0.154 | 0.01 | 0.009 | -15.385
-3.5 | -0.095 | 0.00991 | 0.009 | -9.592
-3 | -0.035 | 0.00977 | 0.009 | -3.562
-2.5 | 0.027 | 0.00967 | 0.009 | 2.753
-2 | 0.089 | 0.00959 | 0.009 | 9.279
-1.5 | 0.152 | 0.00949 | 0.009 | 16.021
-1 | 0.216 | 0.00943 | 0.009 | 22.856
-0.5 | 0.279 | 0.00944 | 0.009 | 29.61
0 | 0.343 | 0.00938 | 0.009 | 36.608
0.5 | 0.407 | 0.00942 | 0.009 | 43.154
1 | 0.469 | 0.0094 | 0.009 | 49.92
1.5 | 0.532 | 0.00941 | 0.009 | 56.554
2 | 0.594 | 0.00911 | 0.008 | 65.256
2.5 | 0.657 | 0.00918 | 0.008 | 71.546
3 | 0.719 | 0.00899 | 0.008 | 79.922
3.5 | 0.78 | 0.00933 | 0.008 | 83.622
4 | 0.841 | 0.00917 | 0.008 | 91.732
4.5 | 0.902 | 0.00907 | 0.007 | 99.379
5 | 0.961 | 0.0078 | 0.007 | 123.19
5.5 | 1.019 | 0.00811 | 0.007 | 125.694
6 | 1.074 | 0.0085 | 0.007 | 126.404
6.5 | 1.125 | 0.0092 | 0.006 | 122.314
7 | 1.174 | 0.01015 | 0.006 | 115.581
7.5 | 1.221 | 0.01111 | 0.005 | 109.954
8 | 1.269 | 0.01205 | 0.005 | 105.347
8.5 | 1.318 | 0.01308 | 0.005 | 100.793
9 | 1.367 | 0.01423 | 0.004 | 96.019
9.5 | 1.415 | 0.01545 | 0.004 | 91.638
10 | 1.463 | 0.01678 | 0.004 | 87.205
10.5 | 1.511 | 0.01822 | 0.003 | 82.947
11 | 1.558 | 0.01983 | 0.003 | 78.554
11.5 | 1.604 | 0.02153 | 0.002 | 74.514
12 | 1.649 | 0.02339 | 0.002 | 70.499
12.5 | 1.694 | 0.02537 | 0.002 | 66.775
13 | 1.737 | 0.02756 | 0.001 | 63.019
13.5 | 1.771 | 0.02996 | 0.001 | 59.115
14 | 1.8 | 0.03264 | 0 | 55.143
14.5 | 1.823 | 0.03557 | 0 | 51.265
15 | 1.842 | 0.03899 | -0.001 | 47.25
15.5 | 1.854 | 0.04303 | -0.001 | 43.074
16 | 1.857 | 0.0491 | -0.002 | 37.813
16.5 | 1.849 | 0.06012 | -0.002 | 30.761
17 | 1.844 | 0.06508 | -0.003 | 28.339
17.5 | 1.832 | 0.06974 | -0.003 | 26.265
18 | 1.81 | 0.07458 | -0.004 | 24.265
18.5 | 1.78 | 0.0796 | -0.004 | 22.363
19 | 1.743 | 0.08496 | -0.005 | 20.512
19.5 | 1.698 | 0.09046 | -0.005 | 18.772
20 | 1.646 | 0.09636 | -0.006 | 17.084

## 86. Re 6M Mach 0.25 (2)
BIGFOIL.COM POLAR EXPORT
Horten 14.00% thick 7.00% camber
Horten 14.00% thick 7.00% camber |  |  |  | Cl Max: | 1.8698 | at alpha= | 14 | deg
XFOIL ncrit=9 |  |  |  | L/D Max: | 183.843 | at alpha= | 8.5 | deg
Re: | 6000000 |  |  | Cd Min: | 0.14202 | at alpha= | -14.5 | deg
Mach: | 0.25 |  |  | Cl=0 at alpha= | -3.2917 | deg
|  |  |  | @ Cl=0.1, Cd= | 0.007174
|  |  |  | @ Cl=0.4, Cd= | 0.0068065
|  |  |  | @ Cl=0.6, Cd= | 0.0068478
alpha (deg) | Cl | Cd | Cm | Cl/Cd
-14.5 | -0.3017 | 0.14202 | -0.0103 | -2.1243
-14 | -0.2858 | 0.1357 | -0.0134 | -2.1061
-13.5 | -0.2752 | 0.12827 | -0.0168 | -2.1455
-13 | -0.2675 | 0.12045 | -0.0203 | -2.2208
-12.5 | -0.2629 | 0.11224 | -0.0239 | -2.3423
-12 | -0.2626 | 0.10379 | -0.0278 | -2.5301
-11.5 | -0.2708 | 0.09451 | -0.0321 | -2.8653
-11 | -0.4787 | 0.06582 | -0.0461 | -7.2729
-10.5 | -0.6118 | 0.04914 | -0.039 | -12.4501
-10 | -0.68 | 0.03304 | -0.0305 | -20.5811
-9.5 | -0.733 | 0.01404 | -0.0206 | -52.208
-9 | -0.6762 | 0.01262 | -0.0187 | -53.5816
-8.5 | -0.6175 | 0.01166 | -0.0169 | -52.9588
-8 | -0.5576 | 0.01092 | -0.0154 | -51.0623
-7.5 | -0.4976 | 0.01033 | -0.014 | -48.1704
-7 | -0.4375 | 0.00956 | -0.0127 | -45.7636
-6.5 | -0.3772 | 0.00911 | -0.0116 | -41.405
-6 | -0.3176 | 0.00878 | -0.0104 | -36.1731
-5.5 | -0.2577 | 0.00848 | -0.0093 | -30.3892
-5 | -0.1989 | 0.00812 | -0.0081 | -24.4951
-4.5 | -0.1404 | 0.00786 | -0.007 | -17.8626
-4 | -0.0818 | 0.00766 | -0.006 | -10.6789
-3.5 | -0.024 | 0.0075 | -0.0049 | -3.2
-3 | 0.0336 | 0.0073 | -0.0038 | 4.6027
-2.5 | 0.0917 | 0.00719 | -0.0029 | 12.7538
-2 | 0.1486 | 0.00708 | -0.0019 | 20.9887
-1.5 | 0.2066 | 0.00698 | -0.0012 | 29.5989
-1 | 0.2641 | 0.0069 | -0.0004 | 38.2754
-0.5 | 0.3218 | 0.00688 | 0.0003 | 46.7733
0 | 0.3798 | 0.00681 | 0.0009 | 55.7709
0.5 | 0.4376 | 0.0068 | 0.0014 | 64.3529
1 | 0.4955 | 0.00681 | 0.0019 | 72.7606
1.5 | 0.5539 | 0.0068 | 0.0022 | 81.4559
2 | 0.6117 | 0.00686 | 0.0026 | 89.1691
2.5 | 0.6699 | 0.0069 | 0.0028 | 97.087
3 | 0.7283 | 0.00693 | 0.003 | 105.0938
3.5 | 0.7859 | 0.00704 | 0.0033 | 111.6335
4 | 0.8441 | 0.0071 | 0.0034 | 118.8873
4.5 | 0.9021 | 0.00718 | 0.0036 | 125.6407
5 | 0.9589 | 0.00732 | 0.0039 | 130.9973
5.5 | 0.9863 | 0.00616 | 0.01 | 160.1136
6 | 1.0357 | 0.00611 | 0.0119 | 169.509
6.5 | 1.0886 | 0.0063 | 0.013 | 172.7937
7 | 1.1444 | 0.00643 | 0.0136 | 177.9782
7.5 | 1.2002 | 0.00665 | 0.014 | 180.4812
8 | 1.2533 | 0.00694 | 0.0149 | 180.5908
8.5 | 1.3108 | 0.00713 | 0.015 | 183.8429
9 | 1.3692 | 0.00747 | 0.0147 | 183.2932
9.5 | 1.4318 | 0.00781 | 0.0134 | 183.3291
10 | 1.4939 | 0.00816 | 0.0123 | 183.076
10.5 | 1.5626 | 0.00868 | 0.0095 | 180.023
11 | 1.6298 | 0.00907 | 0.0072 | 179.6913
11.5 | 1.6892 | 0.0097 | 0.0062 | 174.1443
12 | 1.7447 | 0.0102 | 0.0062 | 171.049
12.5 | 1.7984 | 0.01104 | 0.0058 | 162.8986
13 | 1.8506 | 0.01212 | 0.0051 | 152.6898
14 | 1.8698 | 0.01828 | 0.0092 | 102.2867
14.5 | 1.8681 | 0.02258 | 0.0109 | 82.7325
15 | 1.837 | 0.02924 | 0.013 | 62.8249
15.5 | 1.8079 | 0.03589 | 0.0145 | 50.3734
16 | 1.7681 | 0.04385 | 0.0153 | 40.3216
16.5 | 1.7388 | 0.05148 | 0.0152 | 33.7762
17 | 1.6981 | 0.06051 | 0.0146 | 28.0631
17.5 | 1.6636 | 0.0693 | 0.0135 | 24.0058
18 | 1.6271 | 0.07871 | 0.0118 | 20.6721
18.5 | 1.5902 | 0.08845 | 0.0097 | 17.9785
19 | 1.5545 | 0.09842 | 0.007 | 15.7946

## 87. Re 6M Mach 0.50 (1)
BIGFOIL.COM POLAR EXPORT
Horten 14.00% thick 7.00% camber
Horten 14.00% thick 7.00% camber |  |  |  | Cl Max: | 1.759 | at alpha= | 13 | deg
JavaFoil+Calcfoil stall+Eppler ext transition |  |  |  | L/D Max: | 87.371 | at alpha= | 5.5 | deg
Re: | 6000000 |  |  | Cd Min: | 0.00888 | at alpha= | 1.5 | deg
Mach: | 0.5 |  |  | Cl=0 at alpha= | -2.7182 | deg
|  |  |  | @ Cl=0.1, Cd= | 0.0094254
|  |  |  | @ Cl=0.4, Cd= | 0.0094131
|  |  |  | @ Cl=0.6, Cd= | 0.0089991
alpha (deg) | Cl | Cd | Cm | Cl/Cd
-20 | -0.943 | 0.15052 | 0 | -6.266
-19.5 | -0.917 | 0.14102 | 0 | -6.504
-19 | -0.891 | 0.13264 | 0.001 | -6.718
-18.5 | -0.865 | 0.12581 | 0.001 | -6.875
-18 | -0.837 | 0.13679 | 0.001 | -6.117
-17.5 | -0.81 | 0.12394 | 0.002 | -6.539
-17 | -0.784 | 0.11627 | 0.002 | -6.744
-16.5 | -0.758 | 0.10941 | 0.002 | -6.925
-16 | -0.729 | 0.12158 | 0.002 | -6
-15.5 | -0.703 | 0.10717 | 0.003 | -6.557
-15 | -0.676 | 0.09967 | 0.003 | -6.785
-14.5 | -0.65 | 0.09269 | 0.003 | -7.012
-14 | -0.621 | 0.1031 | 0.003 | -6.027
-13.5 | -0.594 | 0.0907 | 0.003 | -6.554
-13 | -0.568 | 0.0838 | 0.004 | -6.777
-12.5 | -0.541 | 0.07768 | 0.004 | -6.968
-12 | -0.512 | 0.08451 | 0.004 | -6.063
-11.5 | -0.485 | 0.0748 | 0.004 | -6.49
-11 | -0.459 | 0.06885 | 0.004 | -6.662
-10.5 | -0.43 | 0.07067 | 0.004 | -6.092
-10 | -0.403 | 0.06672 | 0.004 | -6.04
-9.5 | -0.376 | 0.06061 | 0.005 | -6.207
-9 | -0.348 | 0.06105 | 0.005 | -5.702
-8.5 | -0.321 | 0.05748 | 0.005 | -5.577
-8 | -0.293 | 0.05278 | 0.005 | -5.559
-7.5 | -0.265 | 0.05278 | 0.005 | -5.028
-7 | -0.238 | 0.0488 | 0.005 | -4.874
-6.5 | -0.21 | 0.04829 | 0.005 | -4.352
-6 | -0.183 | 0.04493 | 0.005 | -4.064
-5.5 | -0.155 | 0.04362 | 0.005 | -3.549
-5 | -0.127 | 0.04194 | 0.005 | -3.03
-4.5 | -0.161 | 0.03787 | 0.005 | -4.251
-4 | -0.126 | 0.03435 | 0.006 | -3.681
-3.5 | -0.081 | 0.0318 | 0.006 | -2.558
-3 | -0.031 | 0.0295 | 0.006 | -1.037
-2.5 | 0.024 | 0.02718 | 0.007 | 0.879
-2 | 0.098 | 0.00941 | 0.01 | 10.376
-1.5 | 0.168 | 0.00995 | 0.01 | 16.874
-1 | 0.239 | 0.00949 | 0.01 | 25.161
-0.5 | 0.311 | 0.00946 | 0.01 | 32.832
0 | 0.382 | 0.00948 | 0.01 | 40.311
0.5 | 0.452 | 0.00922 | 0.01 | 49.045
1 | 0.522 | 0.00896 | 0.01 | 58.219
1.5 | 0.591 | 0.00888 | 0.01 | 66.537
2 | 0.659 | 0.00978 | 0.009 | 67.345
2.5 | 0.726 | 0.0099 | 0.009 | 73.285
3 | 0.79 | 0.01011 | 0.009 | 78.138
3.5 | 0.85 | 0.01048 | 0.009 | 81.148
4 | 0.906 | 0.01117 | 0.008 | 81.132
4.5 | 0.962 | 0.012 | 0.008 | 80.181
5 | 1.019 | 0.01324 | 0.008 | 76.963
5.5 | 1.075 | 0.01231 | 0.007 | 87.371
6 | 1.131 | 0.01343 | 0.007 | 84.267
6.5 | 1.187 | 0.01458 | 0.007 | 81.41
7 | 1.242 | 0.01608 | 0.006 | 77.212
7.5 | 1.296 | 0.01763 | 0.006 | 73.497
8 | 1.348 | 0.01921 | 0.005 | 70.202
8.5 | 1.4 | 0.0208 | 0.005 | 67.302
9 | 1.45 | 0.02262 | 0.005 | 64.099
9.5 | 1.498 | 0.02468 | 0.004 | 60.704
10 | 1.545 | 0.02693 | 0.004 | 57.37
10.5 | 1.589 | 0.02948 | 0.003 | 53.902
11 | 1.631 | 0.0323 | 0.003 | 50.479
11.5 | 1.669 | 0.03549 | 0.003 | 47.038
12 | 1.704 | 0.03917 | 0.002 | 43.509
12.5 | 1.734 | 0.04333 | 0.002 | 40.028
13 | 1.759 | 0.04823 | 0.001 | 36.458
13.5 | 1.737 | 0.05421 | 0.001 | 32.046
14 | 1.656 | 0.06246 | 0 | 26.513
14.5 | 1.352 | 0.09677 | 0 | 13.975
15 | 1.068 | 0.10901 | -0.001 | 9.798
15.5 | 1.095 | 0.11661 | -0.001 | 9.386
16 | 1.121 | 0.12286 | -0.002 | 9.125
16.5 | 1.152 | 0.11579 | -0.002 | 9.949
17 | 1.18 | 0.11621 | -0.003 | 10.157
17.5 | 1.196 | 0.13801 | -0.003 | 8.67
18 | 1.214 | 0.15928 | -0.004 | 7.625

## 88. Re 6M Mach 0.50 (2)
BIGFOIL.COM POLAR EXPORT
Horten 14.00% thick 7.00% camber
Horten 14.00% thick 7.00% camber |  |  |  | Cl Max: | 1.7708 | at alpha= | 11 | deg
XFOIL ncrit=9 |  |  |  | L/D Max: | 164.659 | at alpha= | 7 | deg
Re: | 6000000 |  |  | Cd Min: | 0.23453 | at alpha= | -20 | deg
Mach: | 0.5 |  |  | Cl=0 at alpha= | -3.3867 | deg
|  |  |  | @ Cl=0.1, Cd= | 0.0080334
|  |  |  | @ Cl=0.4, Cd= | 0.0073145
|  |  |  | @ Cl=0.6, Cd= | 0.0073018
alpha (deg) | Cl | Cd | Cm | Cl/Cd
-20 | -0.5122 | 0.23453 | 0.0369 | -2.1839
-19.5 | -0.4879 | 0.22846 | 0.033 | -2.1356
-19 | -0.4644 | 0.22197 | 0.0291 | -2.0922
-18.5 | -0.4423 | 0.21474 | 0.0252 | -2.0597
-18 | -0.4202 | 0.20747 | 0.0213 | -2.0254
-17.5 | -0.398 | 0.20024 | 0.0175 | -1.9876
-17 | -0.3771 | 0.19253 | 0.0136 | -1.9587
-16.5 | -0.3583 | 0.18419 | 0.0096 | -1.9453
-16 | -0.3313 | 0.17912 | 0.0063 | -1.8496
-15.5 | -0.3106 | 0.1717 | 0.0025 | -1.809
-15 | -0.2859 | 0.1658 | -0.0007 | -1.7244
-14.5 | -0.2676 | 0.15777 | -0.0046 | -1.6961
-14 | -0.2455 | 0.15119 | -0.008 | -1.6238
-13.5 | -0.2265 | 0.14386 | -0.0115 | -1.5744
-13 | -0.21 | 0.13603 | -0.0152 | -1.5438
-12.5 | -0.1942 | 0.12841 | -0.0188 | -1.5123
-12 | -0.1744 | 0.12207 | -0.022 | -1.4287
-11.5 | -0.1524 | 0.11636 | -0.0248 | -1.3097
-11 | -0.1363 | 0.10951 | -0.028 | -1.2446
-10.5 | -0.1178 | 0.10343 | -0.0308 | -1.1389
-9.5 | -0.0977 | 0.08929 | -0.037 | -1.0942
-9 | -0.0903 | 0.0826 | -0.0399 | -1.0932
-8.5 | -0.0721 | 0.07786 | -0.0418 | -0.92602
-8 | -0.0732 | 0.07116 | -0.0448 | -1.0287
-7.5 | -0.0891 | 0.06479 | -0.0475 | -1.3752
-7 | -0.1123 | 0.05976 | -0.0437 | -1.8792
-6.5 | -0.1188 | 0.0535 | -0.0419 | -2.2206
-6 | -0.1157 | 0.04714 | -0.0393 | -2.4544
-5.5 | -0.0984 | 0.04148 | -0.0361 | -2.3722
-5 | -0.0888 | 0.034 | -0.0309 | -2.6118
-4.5 | -0.0897 | 0.02426 | -0.023 | -3.6974
-4 | -0.0926 | 0.01041 | -0.016 | -8.8953
-3.5 | -0.0165 | 0.00882 | -0.0148 | -1.8707
-3 | 0.0563 | 0.00827 | -0.0129 | 6.8077
-2.5 | 0.1265 | 0.00789 | -0.0108 | 16.033
-2 | 0.1941 | 0.00766 | -0.0086 | 25.3394
-1.5 | 0.2618 | 0.00751 | -0.0066 | 34.8602
-1 | 0.3279 | 0.00737 | -0.0046 | 44.4912
-0.5 | 0.3938 | 0.00732 | -0.0028 | 53.7978
0 | 0.461 | 0.00726 | -0.0014 | 63.4986
0.5 | 0.5272 | 0.00727 | 0 | 72.5172
1 | 0.5939 | 0.0073 | 0.0013 | 81.3562
1.5 | 0.6614 | 0.00732 | 0.0023 | 90.3552
2 | 0.7279 | 0.00743 | 0.0034 | 97.9677
2.5 | 0.7956 | 0.00751 | 0.0044 | 105.9387
3 | 0.8633 | 0.00762 | 0.0053 | 113.294
3.5 | 0.9297 | 0.00782 | 0.0064 | 118.8875
4 | 0.9981 | 0.00794 | 0.0073 | 125.7053
4.5 | 1.065 | 0.00814 | 0.0085 | 130.8354
5 | 1.1308 | 0.0084 | 0.0099 | 134.619
5.5 | 1.1975 | 0.00855 | 0.0113 | 140.0585
6 | 1.2139 | 0.00748 | 0.0219 | 162.2861
6.5 | 1.2686 | 0.00777 | 0.0256 | 163.269
7 | 1.3288 | 0.00807 | 0.0284 | 164.6592
7.5 | 1.3821 | 0.00853 | 0.0324 | 162.0281
8 | 1.4429 | 0.00905 | 0.0349 | 159.4365
8.5 | 1.5352 | 0.00978 | 0.0315 | 156.9734
9 | 1.6145 | 0.01092 | 0.0296 | 147.848
9.5 | 1.691 | 0.01214 | 0.0281 | 139.2916
10 | 1.7256 | 0.01634 | 0.0259 | 105.6059
10.5 | 1.7616 | 0.0211 | 0.0228 | 83.4882
11 | 1.7708 | 0.02701 | 0.0209 | 65.5609
11.5 | 1.7203 | 0.0346 | 0.0236 | 49.7197
12 | 1.699 | 0.04011 | 0.0267 | 42.3585
12.5 | 1.667 | 0.04684 | 0.0287 | 35.5892
13 | 1.6361 | 0.05389 | 0.03 | 30.36
13.5 | 1.6238 | 0.06001 | 0.0307 | 27.0588
14 | 1.5882 | 0.06819 | 0.0303 | 23.2908
14.5 | 1.5836 | 0.07425 | 0.0301 | 21.3279
15 | 1.5574 | 0.08233 | 0.0288 | 18.9166
15.5 | 1.5512 | 0.08898 | 0.0278 | 17.4331
16 | 1.5232 | 0.09775 | 0.0256 | 15.5826

## 89. Re 7M Mach 0.00 (1)
BIGFOIL.COM POLAR EXPORT
Horten 14.00% thick 7.00% camber
Horten 14.00% thick 7.00% camber |  |  |  | Cl Max: | 1.896 | at alpha= | 18 | deg
JavaFoil+Calcfoil stall+Eppler ext transition |  |  |  | L/D Max: | 140.881 | at alpha= | 5.5 | deg
Re: | 7000000 |  |  | Cd Min: | 0.00701 | at alpha= | 5 | deg
Mach: | 0 |  |  | Cl=0 at alpha= | -2.7167 | deg
|  |  |  | @ Cl=0.1, Cd= | 0.0091087
|  |  |  | @ Cl=0.4, Cd= | 0.0094428
|  |  |  | @ Cl=0.6, Cd= | 0.0090997
alpha (deg) | Cl | Cd | Cm | Cl/Cd
-19.5 | -0.561 | 0.16299 | 0 | -3.443
-19 | -0.573 | 0.15611 | 0.001 | -3.669
-18.5 | -0.584 | 0.14843 | 0.001 | -3.933
-18 | -0.594 | 0.14111 | 0.001 | -4.212
-17.5 | -0.604 | 0.13467 | 0.001 | -4.488
-17 | -0.613 | 0.1276 | 0.002 | -4.801
-16.5 | -0.619 | 0.1216 | 0.002 | -5.093
-16 | -0.625 | 0.11509 | 0.002 | -5.43
-15.5 | -0.629 | 0.10935 | 0.002 | -5.755
-15 | -0.632 | 0.10382 | 0.002 | -6.09
-14.5 | -0.634 | 0.09854 | 0.003 | -6.43
-14 | -0.633 | 0.09324 | 0.003 | -6.791
-13.5 | -0.631 | 0.08821 | 0.003 | -7.152
-13 | -0.626 | 0.08366 | 0.003 | -7.487
-12.5 | -0.62 | 0.07893 | 0.003 | -7.852
-12 | -0.611 | 0.07453 | 0.004 | -8.197
-11.5 | -0.599 | 0.07026 | 0.004 | -8.531
-11 | -0.586 | 0.06615 | 0.004 | -8.852
-10.5 | -0.569 | 0.06225 | 0.004 | -9.139
-10 | -0.55 | 0.05863 | 0.004 | -9.373
-9.5 | -0.528 | 0.05507 | 0.004 | -9.581
-9 | -0.503 | 0.0517 | 0.005 | -9.729
-8.5 | -0.476 | 0.04851 | 0.005 | -9.805
-8 | -0.446 | 0.04559 | 0.005 | -9.773
-7.5 | -0.413 | 0.04273 | 0.005 | -9.668
-7 | -0.378 | 0.03997 | 0.005 | -9.467
-6.5 | -0.341 | 0.03742 | 0.005 | -9.117
-6 | -0.302 | 0.03488 | 0.006 | -8.65
-5.5 | -0.261 | 0.03222 | 0.006 | -8.088
-5 | -0.219 | 0.02854 | 0.006 | -7.67
-4.5 | -0.207 | 0.00974 | 0.009 | -21.261
-4 | -0.151 | 0.00956 | 0.009 | -15.743
-3.5 | -0.093 | 0.00943 | 0.009 | -9.84
-3 | -0.034 | 0.00935 | 0.009 | -3.628
-2.5 | 0.026 | 0.00925 | 0.009 | 2.8
-2 | 0.086 | 0.00912 | 0.009 | 9.477
-1.5 | 0.148 | 0.00907 | 0.009 | 16.269
-1 | 0.209 | 0.00959 | 0.009 | 21.798
-0.5 | 0.271 | 0.0095 | 0.009 | 28.517
0 | 0.333 | 0.00952 | 0.009 | 34.965
0.5 | 0.394 | 0.00949 | 0.009 | 41.531
1 | 0.455 | 0.00901 | 0.008 | 50.482
1.5 | 0.516 | 0.009 | 0.008 | 57.279
2 | 0.576 | 0.00908 | 0.008 | 63.447
2.5 | 0.637 | 0.00913 | 0.008 | 69.747
3 | 0.697 | 0.0093 | 0.008 | 74.953
3.5 | 0.757 | 0.00941 | 0.008 | 80.408
4 | 0.817 | 0.00913 | 0.007 | 89.432
4.5 | 0.876 | 0.00899 | 0.007 | 97.452
5 | 0.935 | 0.00701 | 0.007 | 133.297
5.5 | 0.993 | 0.00705 | 0.007 | 140.881
6 | 1.05 | 0.00801 | 0.006 | 131.138
6.5 | 1.106 | 0.00829 | 0.006 | 133.352
7 | 1.159 | 0.0089 | 0.006 | 130.162
7.5 | 1.208 | 0.00942 | 0.005 | 128.313
8 | 1.255 | 0.01004 | 0.005 | 125.01
8.5 | 1.3 | 0.01095 | 0.005 | 118.763
9 | 1.346 | 0.01194 | 0.004 | 112.743
9.5 | 1.392 | 0.01307 | 0.004 | 106.537
10 | 1.439 | 0.01424 | 0.004 | 101.011
10.5 | 1.485 | 0.01551 | 0.003 | 95.749
11 | 1.531 | 0.01697 | 0.003 | 90.208
11.5 | 1.577 | 0.01844 | 0.002 | 85.492
12 | 1.621 | 0.0201 | 0.002 | 80.667
12.5 | 1.666 | 0.02183 | 0.002 | 76.303
13 | 1.709 | 0.02379 | 0.001 | 71.844
13.5 | 1.746 | 0.02587 | 0.001 | 67.468
14 | 1.778 | 0.02813 | 0 | 63.219
14.5 | 1.808 | 0.0307 | 0 | 58.872
15 | 1.834 | 0.03359 | -0.001 | 54.579
15.5 | 1.854 | 0.03698 | -0.001 | 50.136
16 | 1.87 | 0.04154 | -0.002 | 45.013
16.5 | 1.877 | 0.05019 | -0.002 | 37.387
17 | 1.887 | 0.05472 | -0.003 | 34.49
17.5 | 1.894 | 0.05861 | -0.003 | 32.319
18 | 1.896 | 0.06238 | -0.004 | 30.389
18.5 | 1.893 | 0.06634 | -0.004 | 28.54
19 | 1.887 | 0.0704 | -0.005 | 26.8
19.5 | 1.876 | 0.07465 | -0.005 | 25.133
20 | 1.862 | 0.07901 | -0.006 | 23.563

## 90. Re 7M Mach 0.00 (2)
BIGFOIL.COM POLAR EXPORT
Horten 14.00% thick 7.00% camber
Horten 14.00% thick 7.00% camber |  |  |  | Cl Max: | 1.8626 | at alpha= | 14.5 | deg
XFOIL ncrit=9 |  |  |  | L/D Max: | 194.774 | at alpha= | 10 | deg
Re: | 7000000 |  |  | Cd Min: | 0.09008 | at alpha= | 19.5 | deg
Mach: | 0 |  |  | Cl=0 at alpha= | -3.2378 | deg
|  |  |  | @ Cl=0.1, Cd= | 0.00683
|  |  |  | @ Cl=0.4, Cd= | 0.0065327
|  |  |  | @ Cl=0.6, Cd= | 0.0065727
alpha (deg) | Cl | Cd | Cm | Cl/Cd
-15 | -1.249 | 0.01916 | -0.0278 | -65.1879
-14.5 | -1.2045 | 0.0177 | -0.0257 | -68.0508
-14 | -1.1581 | 0.0165 | -0.0237 | -70.1879
-13.5 | -1.1091 | 0.01564 | -0.0219 | -70.9143
-13 | -1.0597 | 0.01478 | -0.0202 | -71.6982
-12.5 | -1.0094 | 0.01392 | -0.0187 | -72.5144
-12 | -0.9591 | 0.01291 | -0.0172 | -74.2912
-11.5 | -0.907 | 0.01216 | -0.0159 | -74.5888
-11 | -0.854 | 0.01159 | -0.0147 | -73.6842
-10.5 | -0.8002 | 0.01106 | -0.0136 | -72.3508
-10 | -0.746 | 0.01063 | -0.0126 | -70.1787
-9.5 | -0.6914 | 0.01023 | -0.0116 | -67.5855
-9 | -0.6365 | 0.00986 | -0.0107 | -64.5538
-8.5 | -0.5814 | 0.00956 | -0.0098 | -60.8159
-8 | -0.5261 | 0.0091 | -0.009 | -57.8132
-7.5 | -0.471 | 0.00874 | -0.0082 | -53.8902
-7 | -0.4156 | 0.00845 | -0.0074 | -49.1834
-6.5 | -0.36 | 0.00822 | -0.0067 | -43.7956
-6 | -0.3046 | 0.00803 | -0.0059 | -37.9328
-5.5 | -0.2493 | 0.00776 | -0.0052 | -32.1263
-5 | -0.1944 | 0.00754 | -0.0043 | -25.7825
-4.5 | -0.1392 | 0.00738 | -0.0036 | -18.8618
-4 | -0.0836 | 0.00724 | -0.003 | -11.547
-3.5 | -0.029 | 0.00709 | -0.0021 | -4.0903
-3 | 0.0263 | 0.00695 | -0.0015 | 3.7842
-2.5 | 0.0818 | 0.00686 | -0.0009 | 11.9242
-2 | 0.1365 | 0.00677 | -0.0002 | 20.1625
-1.5 | 0.1925 | 0.00669 | 0.0003 | 28.7743
-1 | 0.2477 | 0.00661 | 0.0008 | 37.4735
-0.5 | 0.3031 | 0.0066 | 0.0012 | 45.9242
0 | 0.3592 | 0.00654 | 0.0016 | 54.9235
0.5 | 0.4148 | 0.00653 | 0.0019 | 63.5222
1 | 0.4704 | 0.00654 | 0.0022 | 71.9266
1.5 | 0.5267 | 0.00652 | 0.0023 | 80.7822
2 | 0.5823 | 0.00656 | 0.0025 | 88.7652
2.5 | 0.6381 | 0.0066 | 0.0026 | 96.6818
3 | 0.6943 | 0.00661 | 0.0026 | 105.0378
3.5 | 0.7496 | 0.0067 | 0.0027 | 111.8806
4 | 0.8053 | 0.00676 | 0.0027 | 119.1272
4.5 | 0.861 | 0.0068 | 0.0027 | 126.6176
5 | 0.9156 | 0.00692 | 0.0028 | 132.3121
5.5 | 0.9452 | 0.00584 | 0.0078 | 161.8493
6 | 0.9918 | 0.0057 | 0.0096 | 174
6.5 | 1.0437 | 0.00585 | 0.0101 | 178.4103
7 | 1.0967 | 0.00598 | 0.0104 | 183.3946
7.5 | 1.1499 | 0.00612 | 0.0106 | 187.8922
8 | 1.2013 | 0.00636 | 0.011 | 188.8836
8.5 | 1.2547 | 0.00653 | 0.011 | 192.144
9 | 1.3077 | 0.00675 | 0.0109 | 193.7333
9.5 | 1.3621 | 0.00707 | 0.0104 | 192.6591
10 | 1.4199 | 0.00729 | 0.0091 | 194.7737
10.5 | 1.4774 | 0.00768 | 0.0076 | 192.3698
11 | 1.5418 | 0.00801 | 0.0046 | 192.4844
11.5 | 1.6032 | 0.00845 | 0.0021 | 189.7278
12 | 1.6607 | 0.00887 | 0.0004 | 187.2266
12.5 | 1.7086 | 0.00953 | 0.0003 | 179.2865
13 | 1.7539 | 0.01055 | 0.0001 | 166.2464
13.5 | 1.8049 | 0.01142 | -0.0013 | 158.0473
14 | 1.848 | 0.01265 | -0.0019 | 146.087
14.5 | 1.8626 | 0.01433 | 0.0016 | 129.9791
15 | 1.8499 | 0.01808 | 0.0054 | 102.3175
15.5 | 1.8387 | 0.02328 | 0.0064 | 78.982
16 | 1.8135 | 0.02971 | 0.0077 | 61.0401
16.5 | 1.7787 | 0.0371 | 0.0087 | 47.9434
17 | 1.7478 | 0.04466 | 0.009 | 39.1357
17.5 | 1.7043 | 0.054 | 0.0086 | 31.5611
18 | 1.669 | 0.06292 | 0.0077 | 26.5257
18.5 | 1.6393 | 0.07155 | 0.0064 | 22.9113
19 | 1.6024 | 0.08137 | 0.0045 | 19.6928
19.5 | 1.5774 | 0.09008 | 0.0024 | 17.5111

## 91. Re 7M Mach 0.10 (1)
BIGFOIL.COM POLAR EXPORT
Horten 14.00% thick 7.00% camber
Horten 14.00% thick 7.00% camber |  |  |  | Cl Max: | 1.888 | at alpha= | 17.5 | deg
JavaFoil+Calcfoil stall+Eppler ext transition |  |  |  | L/D Max: | 132.715 | at alpha= | 5 | deg
Re: | 7000000 |  |  | Cd Min: | 0.00708 | at alpha= | 5 | deg
Mach: | 0.1 |  |  | Cl=0 at alpha= | -2.7167 | deg
|  |  |  | @ Cl=0.1, Cd= | 0.0091493
|  |  |  | @ Cl=0.4, Cd= | 0.009522
|  |  |  | @ Cl=0.6, Cd= | 0.0090872
alpha (deg) | Cl | Cd | Cm | Cl/Cd
-18.5 | -0.536 | 0.15314 | 0.001 | -3.498
-18 | -0.549 | 0.14587 | 0.001 | -3.762
-17.5 | -0.561 | 0.13839 | 0.001 | -4.056
-17 | -0.572 | 0.13117 | 0.002 | -4.363
-16.5 | -0.582 | 0.12438 | 0.002 | -4.677
-16 | -0.59 | 0.11787 | 0.002 | -5.007
-15.5 | -0.597 | 0.11158 | 0.002 | -5.354
-15 | -0.603 | 0.10573 | 0.002 | -5.704
-14.5 | -0.607 | 0.10011 | 0.003 | -6.065
-14 | -0.609 | 0.09474 | 0.003 | -6.433
-13.5 | -0.61 | 0.08963 | 0.003 | -6.804
-13 | -0.608 | 0.0847 | 0.003 | -7.177
-12.5 | -0.604 | 0.07991 | 0.003 | -7.556
-12 | -0.597 | 0.0753 | 0.004 | -7.931
-11.5 | -0.588 | 0.07105 | 0.004 | -8.274
-11 | -0.576 | 0.06696 | 0.004 | -8.601
-10.5 | -0.561 | 0.06304 | 0.004 | -8.899
-10 | -0.543 | 0.05919 | 0.004 | -9.181
-9.5 | -0.523 | 0.05568 | 0.004 | -9.389
-9 | -0.499 | 0.05224 | 0.005 | -9.558
-8.5 | -0.473 | 0.04897 | 0.005 | -9.659
-8 | -0.444 | 0.04595 | 0.005 | -9.662
-7.5 | -0.412 | 0.04314 | 0.005 | -9.553
-7 | -0.378 | 0.04042 | 0.005 | -9.345
-6.5 | -0.341 | 0.03783 | 0.005 | -9.013
-6 | -0.302 | 0.03521 | 0.006 | -8.571
-5.5 | -0.261 | 0.03266 | 0.006 | -7.984
-5 | -0.218 | 0.0297 | 0.006 | -7.353
-4.5 | -0.208 | 0.00973 | 0.009 | -21.354
-4 | -0.151 | 0.0096 | 0.009 | -15.741
-3.5 | -0.093 | 0.00951 | 0.009 | -9.794
-3 | -0.034 | 0.00938 | 0.009 | -3.63
-2.5 | 0.026 | 0.00932 | 0.009 | 2.79
-2 | 0.087 | 0.00916 | 0.009 | 9.475
-1.5 | 0.148 | 0.00911 | 0.009 | 16.273
-1 | 0.21 | 0.00957 | 0.009 | 21.941
-0.5 | 0.272 | 0.00953 | 0.009 | 28.56
0 | 0.334 | 0.00951 | 0.009 | 35.165
0.5 | 0.396 | 0.00952 | 0.009 | 41.569
1 | 0.457 | 0.00955 | 0.008 | 47.863
1.5 | 0.518 | 0.00901 | 0.008 | 57.547
2 | 0.579 | 0.00907 | 0.008 | 63.821
2.5 | 0.64 | 0.00912 | 0.008 | 70.153
3 | 0.7 | 0.00938 | 0.008 | 74.666
3.5 | 0.761 | 0.00946 | 0.008 | 80.42
4 | 0.821 | 0.00921 | 0.007 | 89.132
4.5 | 0.88 | 0.00904 | 0.007 | 97.333
5 | 0.939 | 0.00708 | 0.007 | 132.715
5.5 | 0.997 | 0.00761 | 0.007 | 130.997
6 | 1.054 | 0.00809 | 0.006 | 130.39
6.5 | 1.11 | 0.00839 | 0.006 | 132.287
7 | 1.162 | 0.00902 | 0.006 | 128.759
7.5 | 1.211 | 0.0096 | 0.005 | 126.115
8 | 1.257 | 0.01028 | 0.005 | 122.369
8.5 | 1.303 | 0.01124 | 0.005 | 115.919
9 | 1.349 | 0.01224 | 0.004 | 110.234
9.5 | 1.396 | 0.0134 | 0.004 | 104.171
10 | 1.443 | 0.01459 | 0.004 | 98.866
10.5 | 1.489 | 0.01588 | 0.003 | 93.765
11 | 1.535 | 0.01736 | 0.003 | 88.421
11.5 | 1.581 | 0.01887 | 0.002 | 83.763
12 | 1.626 | 0.02055 | 0.002 | 79.142
12.5 | 1.67 | 0.02232 | 0.002 | 74.833
13 | 1.714 | 0.02432 | 0.001 | 70.464
13.5 | 1.75 | 0.02644 | 0.001 | 66.185
14 | 1.782 | 0.02876 | 0 | 61.965
14.5 | 1.811 | 0.03139 | 0 | 57.696
15 | 1.836 | 0.03434 | -0.001 | 53.462
15.5 | 1.855 | 0.03789 | -0.001 | 48.969
16 | 1.869 | 0.04275 | -0.002 | 43.726
16.5 | 1.874 | 0.05178 | -0.002 | 36.197
17 | 1.884 | 0.05595 | -0.003 | 33.666
17.5 | 1.888 | 0.0599 | -0.003 | 31.524
18 | 1.887 | 0.06392 | -0.004 | 29.524
18.5 | 1.882 | 0.06787 | -0.004 | 27.726
19 | 1.872 | 0.07206 | -0.005 | 25.978
19.5 | 1.858 | 0.07652 | -0.005 | 24.277
20 | 1.839 | 0.08101 | -0.006 | 22.705

## 92. Re 7M Mach 0.10 (2)
BIGFOIL.COM POLAR EXPORT
Horten 14.00% thick 7.00% camber
Horten 14.00% thick 7.00% camber |  |  |  | Cl Max: | 1.8653 | at alpha= | 14.5 | deg
XFOIL ncrit=9 |  |  |  | L/D Max: | 194.111 | at alpha= | 10 | deg
Re: | 7000000 |  |  | Cd Min: | 0.12468 | at alpha= | -15 | deg
Mach: | 0.1 |  |  | Cl=0 at alpha= | -3.2433 | deg
|  |  |  | @ Cl=0.1, Cd= | 0.0068524
|  |  |  | @ Cl=0.4, Cd= | 0.0065432
|  |  |  | @ Cl=0.6, Cd= | 0.0065871
alpha (deg) | Cl | Cd | Cm | Cl/Cd
-15 | -0.4058 | 0.12468 | -0.0177 | -3.2547
-14.5 | -0.5366 | 0.09316 | -0.0362 | -5.76
-14 | -1.1636 | 0.01889 | -0.0272 | -61.5987
-13.5 | -1.1176 | 0.01723 | -0.025 | -64.8636
-13 | -1.0695 | 0.01592 | -0.023 | -67.1796
-12.5 | -1.0187 | 0.01497 | -0.0212 | -68.0494
-12 | -0.968 | 0.01393 | -0.0194 | -69.4903
-11.5 | -0.9165 | 0.01279 | -0.0178 | -71.6575
-11 | -0.8632 | 0.01205 | -0.0164 | -71.6349
-10.5 | -0.8089 | 0.01141 | -0.0151 | -70.894
-10 | -0.754 | 0.0109 | -0.0139 | -69.1743
-9.5 | -0.6986 | 0.01045 | -0.0128 | -66.8517
-9 | -0.6429 | 0.01004 | -0.0118 | -64.0339
-8.5 | -0.5871 | 0.0097 | -0.0108 | -60.5258
-8 | -0.531 | 0.0093 | -0.0099 | -57.0968
-7.5 | -0.4751 | 0.00886 | -0.009 | -53.623
-7 | -0.419 | 0.00853 | -0.0082 | -49.1208
-6.5 | -0.3628 | 0.00828 | -0.0073 | -43.8164
-6 | -0.3068 | 0.00808 | -0.0065 | -37.9703
-5.5 | -0.2507 | 0.00783 | -0.0057 | -32.0179
-5 | -0.1954 | 0.00759 | -0.0048 | -25.7444
-4.5 | -0.1397 | 0.00741 | -0.004 | -18.8529
-4 | -0.0837 | 0.00726 | -0.0033 | -11.5289
-3.5 | -0.0286 | 0.00712 | -0.0025 | -4.0169
-3 | 0.0271 | 0.00697 | -0.0018 | 3.8881
-2.5 | 0.0831 | 0.00688 | -0.0012 | 12.0785
-2 | 0.1381 | 0.00679 | -0.0004 | 20.3387
-1.5 | 0.1944 | 0.0067 | 0.0001 | 29.0149
-1 | 0.2499 | 0.00663 | 0.0007 | 37.6923
-0.5 | 0.3059 | 0.00661 | 0.0011 | 46.2784
0 | 0.3622 | 0.00655 | 0.0015 | 55.2977
0.5 | 0.4181 | 0.00654 | 0.0019 | 63.9297
1 | 0.4742 | 0.00655 | 0.0021 | 72.3969
1.5 | 0.5308 | 0.00653 | 0.0023 | 81.2864
2 | 0.5867 | 0.00658 | 0.0025 | 89.1641
2.5 | 0.643 | 0.00661 | 0.0026 | 97.2769
3 | 0.6995 | 0.00663 | 0.0027 | 105.5053
3.5 | 0.7551 | 0.00673 | 0.0028 | 112.1991
4 | 0.8113 | 0.00678 | 0.0028 | 119.6608
4.5 | 0.8674 | 0.00683 | 0.0028 | 126.9985
5 | 0.9222 | 0.00695 | 0.0029 | 132.6906
5.5 | 0.9526 | 0.00589 | 0.0079 | 161.7317
6 | 0.9989 | 0.00574 | 0.0098 | 174.0244
6.5 | 1.051 | 0.0059 | 0.0104 | 178.1356
7 | 1.1047 | 0.00602 | 0.0107 | 183.505
7.5 | 1.1579 | 0.00618 | 0.011 | 187.3625
8 | 1.2097 | 0.00642 | 0.0115 | 188.4268
8.5 | 1.2638 | 0.00658 | 0.0115 | 192.0669
9 | 1.3167 | 0.00683 | 0.0116 | 192.7818
9.5 | 1.3724 | 0.00713 | 0.0109 | 192.4825
10 | 1.4306 | 0.00737 | 0.0097 | 194.1113
10.5 | 1.4893 | 0.00778 | 0.0081 | 191.4267
11 | 1.5547 | 0.00811 | 0.0051 | 191.7016
11.5 | 1.6163 | 0.00859 | 0.0027 | 188.1607
12 | 1.6743 | 0.00899 | 0.0011 | 186.2403
12.5 | 1.7215 | 0.00967 | 0.0014 | 178.0248
13 | 1.7684 | 0.01073 | 0.0009 | 164.8089
13.5 | 1.8195 | 0.01169 | -0.0004 | 155.6459
14 | 1.8594 | 0.013 | -0.0005 | 143.0308
14.5 | 1.8653 | 0.01499 | 0.0039 | 124.4363
15 | 1.8551 | 0.01925 | 0.0064 | 96.3688
15.5 | 1.8396 | 0.02485 | 0.0075 | 74.0282
16 | 1.8079 | 0.0318 | 0.0089 | 56.8522
16.5 | 1.7695 | 0.03958 | 0.0099 | 44.7069
17 | 1.7427 | 0.04691 | 0.0099 | 37.1499
17.5 | 1.6981 | 0.05643 | 0.0094 | 30.0921
18 | 1.6664 | 0.065 | 0.0084 | 25.6369
18.5 | 1.6289 | 0.07458 | 0.0069 | 21.841
19 | 1.5925 | 0.08438 | 0.0049 | 18.873
19.5 | 1.5681 | 0.09309 | 0.0027 | 16.845

## 93. Re 7M Mach 0.25 (1)
BIGFOIL.COM POLAR EXPORT
Horten 14.00% thick 7.00% camber
Horten 14.00% thick 7.00% camber |  |  |  | Cl Max: | 1.853 | at alpha= | 15.5 | deg
JavaFoil+Calcfoil stall+Eppler ext transition |  |  |  | L/D Max: | 127.707 | at alpha= | 5.5 | deg
Re: | 7000000 |  |  | Cd Min: | 0.00769 | at alpha= | 5 | deg
Mach: | 0.25 |  |  | Cl=0 at alpha= | -2.7177 | deg
|  |  |  | @ Cl=0.1, Cd= | 0.009346
|  |  |  | @ Cl=0.4, Cd= | 0.0092845
|  |  |  | @ Cl=0.6, Cd= | 0.0089324
alpha (deg) | Cl | Cd | Cm | Cl/Cd
-15.5 | -0.299 | 0.13066 | 0.002 | -2.287
-15 | -0.336 | 0.12386 | 0.002 | -2.709
-14.5 | -0.368 | 0.11619 | 0.002 | -3.17
-14 | -0.398 | 0.109 | 0.003 | -3.648
-13.5 | -0.423 | 0.10171 | 0.003 | -4.163
-13 | -0.446 | 0.09471 | 0.003 | -4.704
-12.5 | -0.464 | 0.08839 | 0.003 | -5.248
-12 | -0.478 | 0.08312 | 0.003 | -5.752
-11.5 | -0.488 | 0.07734 | 0.004 | -6.309
-11 | -0.493 | 0.07247 | 0.004 | -6.808
-10.5 | -0.494 | 0.06773 | 0.004 | -7.295
-10 | -0.49 | 0.06322 | 0.004 | -7.754
-9.5 | -0.482 | 0.05926 | 0.004 | -8.127
-9 | -0.468 | 0.05534 | 0.004 | -8.463
-8.5 | -0.451 | 0.05178 | 0.005 | -8.7
-8 | -0.428 | 0.04845 | 0.005 | -8.841
-7.5 | -0.402 | 0.04523 | 0.005 | -8.891
-7 | -0.372 | 0.04235 | 0.005 | -8.785
-6.5 | -0.338 | 0.03967 | 0.005 | -8.53
-6 | -0.301 | 0.03712 | 0.005 | -8.11
-5.5 | -0.261 | 0.03461 | 0.006 | -7.546
-5 | -0.219 | 0.03216 | 0.006 | -6.807
-4.5 | -0.175 | 0.02938 | 0.006 | -5.949
-4 | -0.154 | 0.00978 | 0.009 | -15.736
-3.5 | -0.095 | 0.00967 | 0.009 | -9.836
-3 | -0.035 | 0.00957 | 0.009 | -3.64
-2.5 | 0.027 | 0.00944 | 0.009 | 2.821
-2 | 0.089 | 0.00936 | 0.009 | 9.507
-1.5 | 0.152 | 0.00928 | 0.009 | 16.376
-1 | 0.216 | 0.00922 | 0.009 | 23.38
-0.5 | 0.279 | 0.00976 | 0.009 | 28.635
0 | 0.343 | 0.00924 | 0.009 | 37.156
0.5 | 0.407 | 0.00929 | 0.009 | 43.78
1 | 0.469 | 0.00927 | 0.009 | 50.639
1.5 | 0.532 | 0.0093 | 0.009 | 57.207
2 | 0.594 | 0.00892 | 0.008 | 66.662
2.5 | 0.657 | 0.00905 | 0.008 | 72.549
3 | 0.719 | 0.00883 | 0.008 | 81.412
3.5 | 0.78 | 0.00941 | 0.008 | 82.953
4 | 0.841 | 0.00924 | 0.008 | 91.088
4.5 | 0.902 | 0.00889 | 0.007 | 101.396
5 | 0.961 | 0.00769 | 0.007 | 125.11
5.5 | 1.02 | 0.00798 | 0.007 | 127.707
6 | 1.075 | 0.00855 | 0.007 | 125.715
6.5 | 1.128 | 0.009 | 0.006 | 125.236
7 | 1.176 | 0.00996 | 0.006 | 118.074
7.5 | 1.224 | 0.01086 | 0.005 | 112.641
8 | 1.272 | 0.01178 | 0.005 | 107.96
8.5 | 1.32 | 0.01284 | 0.005 | 102.797
9 | 1.369 | 0.01393 | 0.004 | 98.238
9.5 | 1.417 | 0.01521 | 0.004 | 93.158
10 | 1.465 | 0.01649 | 0.004 | 88.844
10.5 | 1.512 | 0.01796 | 0.003 | 84.191
11 | 1.559 | 0.01955 | 0.003 | 79.747
11.5 | 1.605 | 0.02125 | 0.002 | 75.526
12 | 1.651 | 0.02309 | 0.002 | 71.469
12.5 | 1.695 | 0.02512 | 0.002 | 67.453
13 | 1.738 | 0.02725 | 0.001 | 63.779
13.5 | 1.772 | 0.02977 | 0.001 | 59.533
14 | 1.8 | 0.03245 | 0 | 55.477
14.5 | 1.824 | 0.03547 | 0 | 51.421
15 | 1.843 | 0.03903 | -0.001 | 47.212
15.5 | 1.853 | 0.04352 | -0.001 | 42.577
16 | 1.85 | 0.05401 | -0.002 | 34.262
16.5 | 1.851 | 0.05929 | -0.002 | 31.213
17 | 1.846 | 0.06385 | -0.003 | 28.911
17.5 | 1.833 | 0.06847 | -0.003 | 26.775
18 | 1.811 | 0.07315 | -0.004 | 24.764
18.5 | 1.782 | 0.07813 | -0.004 | 22.805
19 | 1.745 | 0.08325 | -0.005 | 20.955
19.5 | 1.7 | 0.08877 | -0.005 | 19.149
20 | 1.648 | 0.09442 | -0.006 | 17.451

## 94. Re 7M Mach 0.25 (2)
BIGFOIL.COM POLAR EXPORT
Horten 14.00% thick 7.00% camber
Horten 14.00% thick 7.00% camber |  |  |  | Cl Max: | 1.8853 | at alpha= | 13.5 | deg
XFOIL ncrit=9 |  |  |  | L/D Max: | 190.16 | at alpha= | 9.5 | deg
Re: | 7000000 |  |  | Cd Min: | 0.14833 | at alpha= | -15 | deg
Mach: | 0.25 |  |  | Cl=0 at alpha= | -3.2756 | deg
|  |  |  | @ Cl=0.1, Cd= | 0.006968
|  |  |  | @ Cl=0.4, Cd= | 0.0066373
|  |  |  | @ Cl=0.6, Cd= | 0.0066821
alpha (deg) | Cl | Cd | Cm | Cl/Cd
-15 | -0.3154 | 0.14833 | -0.0076 | -2.1263
-14.5 | -0.2999 | 0.14177 | -0.0108 | -2.1154
-14 | -0.2977 | 0.1321 | -0.0151 | -2.2536
-12.5 | -0.2952 | 0.10541 | -0.0276 | -2.8005
-12 | -0.2853 | 0.09919 | -0.0305 | -2.8763
-11.5 | -0.4984 | 0.06728 | -0.0493 | -7.4078
-11 | -0.5757 | 0.05851 | -0.0432 | -9.8393
-10 | -0.7922 | 0.0149 | -0.0225 | -53.1678
-9.5 | -0.7384 | 0.01282 | -0.0203 | -57.5975
-9 | -0.6802 | 0.01175 | -0.0183 | -57.8894
-8.5 | -0.6205 | 0.01095 | -0.0166 | -56.6667
-8 | -0.5603 | 0.01032 | -0.0151 | -54.2926
-7.5 | -0.5001 | 0.00981 | -0.0137 | -50.9786
-7 | -0.4395 | 0.00927 | -0.0124 | -47.411
-6.5 | -0.3796 | 0.00878 | -0.0112 | -43.2346
-6 | -0.3197 | 0.00843 | -0.01 | -37.9241
-5.5 | -0.26 | 0.00815 | -0.0089 | -31.9018
-5 | -0.201 | 0.00794 | -0.0078 | -25.3149
-4.5 | -0.1425 | 0.00761 | -0.0066 | -18.7254
-4 | -0.0842 | 0.00742 | -0.0055 | -11.3477
-3.5 | -0.0259 | 0.00728 | -0.0045 | -3.5577
-3 | 0.0318 | 0.00709 | -0.0034 | 4.4852
-2.5 | 0.0894 | 0.00699 | -0.0025 | 12.7897
-2 | 0.1473 | 0.00687 | -0.0016 | 21.441
-1.5 | 0.2051 | 0.00678 | -0.0008 | 30.2507
-1 | 0.2626 | 0.00674 | -0.0001 | 38.9614
-0.5 | 0.3209 | 0.00667 | 0.0005 | 48.1109
0 | 0.3788 | 0.00663 | 0.0011 | 57.1342
0.5 | 0.4366 | 0.00665 | 0.0016 | 65.6541
1 | 0.4953 | 0.00662 | 0.002 | 74.8187
1.5 | 0.5534 | 0.00665 | 0.0023 | 83.218
2 | 0.6115 | 0.00669 | 0.0026 | 91.4051
2.5 | 0.6701 | 0.00671 | 0.0028 | 99.8659
3 | 0.7282 | 0.00678 | 0.0031 | 107.4041
3.5 | 0.7862 | 0.00685 | 0.0033 | 114.7737
4 | 0.8447 | 0.00691 | 0.0034 | 122.2431
4.5 | 0.9022 | 0.00703 | 0.0036 | 128.3357
5 | 0.9601 | 0.00712 | 0.0038 | 134.8455
5.5 | 1.0004 | 0.00642 | 0.0072 | 155.8255
6 | 1.0385 | 0.00601 | 0.0114 | 172.7953
6.5 | 1.0926 | 0.00611 | 0.0123 | 178.8216
7 | 1.1483 | 0.00626 | 0.0128 | 183.4345
7.5 | 1.202 | 0.00651 | 0.0137 | 184.639
8 | 1.2577 | 0.00669 | 0.0142 | 187.997
8.5 | 1.3129 | 0.00693 | 0.0147 | 189.4517
9 | 1.3667 | 0.00726 | 0.0154 | 188.2507
9.5 | 1.43 | 0.00752 | 0.0141 | 190.1596
10 | 1.488 | 0.00794 | 0.0137 | 187.4055
10.5 | 1.558 | 0.00832 | 0.0108 | 187.2596
11 | 1.6262 | 0.00881 | 0.0082 | 184.5857
11.5 | 1.69 | 0.00933 | 0.0065 | 181.1361
12 | 1.7468 | 0.00988 | 0.0061 | 176.8016
12.5 | 1.7973 | 0.01059 | 0.0066 | 169.7167
13 | 1.8478 | 0.01181 | 0.0061 | 156.4606
13.5 | 1.8853 | 0.01359 | 0.0062 | 138.727
14 | 1.8842 | 0.01722 | 0.0087 | 109.4193
14.5 | 1.8692 | 0.02249 | 0.0108 | 83.1125
15 | 1.8496 | 0.02822 | 0.0127 | 65.5422
15.5 | 1.8135 | 0.03542 | 0.0143 | 51.1999
16 | 1.7657 | 0.04404 | 0.0152 | 40.0931
16.5 | 1.7432 | 0.05107 | 0.0151 | 34.1335
17 | 1.6983 | 0.0605 | 0.0145 | 28.0711
17.5 | 1.6599 | 0.06969 | 0.0133 | 23.8183
18 | 1.6214 | 0.07936 | 0.0115 | 20.4309
18.5 | 1.5857 | 0.08899 | 0.0094 | 17.8189

## 95. Re 7M Mach 0.50 (1)
BIGFOIL.COM POLAR EXPORT
Horten 14.00% thick 7.00% camber
Horten 14.00% thick 7.00% camber |  |  |  | Cl Max: | 1.759 | at alpha= | 13 | deg
JavaFoil+Calcfoil stall+Eppler ext transition |  |  |  | L/D Max: | 89.265 | at alpha= | 5.5 | deg
Re: | 7000000 |  |  | Cd Min: | 0.00883 | at alpha= | 1 | deg
Mach: | 0.5 |  |  | Cl=0 at alpha= | -2.7182 | deg
|  |  |  | @ Cl=0.1, Cd= | 0.0097483
|  |  |  | @ Cl=0.4, Cd= | 0.0092131
|  |  |  | @ Cl=0.6, Cd= | 0.0092377
alpha (deg) | Cl | Cd | Cm | Cl/Cd
-20 | -0.944 | 0.14959 | 0 | -6.308
-19.5 | -0.918 | 0.13916 | 0 | -6.594
-19 | -0.892 | 0.13134 | 0.001 | -6.789
-18.5 | -0.866 | 0.12394 | 0.001 | -6.987
-18 | -0.837 | 0.13443 | 0.001 | -6.226
-17.5 | -0.811 | 0.12261 | 0.002 | -6.612
-17 | -0.785 | 0.11485 | 0.002 | -6.832
-16.5 | -0.759 | 0.10756 | 0.002 | -7.053
-16 | -0.73 | 0.1193 | 0.002 | -6.116
-15.5 | -0.703 | 0.10565 | 0.003 | -6.653
-15 | -0.677 | 0.09827 | 0.003 | -6.885
-14.5 | -0.65 | 0.09177 | 0.003 | -7.087
-14 | -0.622 | 0.09565 | 0.003 | -6.498
-13.5 | -0.595 | 0.08955 | 0.003 | -6.64
-13 | -0.568 | 0.08269 | 0.004 | -6.872
-12.5 | -0.542 | 0.07647 | 0.004 | -7.085
-12 | -0.513 | 0.0804 | 0.004 | -6.378
-11.5 | -0.486 | 0.07367 | 0.004 | -6.595
-11 | -0.459 | 0.06765 | 0.004 | -6.789
-10.5 | -0.431 | 0.06967 | 0.004 | -6.181
-10 | -0.403 | 0.06561 | 0.004 | -6.145
-9.5 | -0.376 | 0.05978 | 0.005 | -6.297
-9 | -0.348 | 0.06022 | 0.005 | -5.783
-8.5 | -0.321 | 0.05695 | 0.005 | -5.631
-8 | -0.294 | 0.05199 | 0.005 | -5.648
-7.5 | -0.266 | 0.0518 | 0.005 | -5.126
-7 | -0.238 | 0.04821 | 0.005 | -4.938
-6.5 | -0.21 | 0.04781 | 0.005 | -4.398
-6 | -0.183 | 0.04442 | 0.005 | -4.112
-5.5 | -0.155 | 0.04325 | 0.005 | -3.581
-5 | -0.127 | 0.04143 | 0.005 | -3.069
-4.5 | -0.161 | 0.03746 | 0.005 | -4.3
-4 | -0.127 | 0.03446 | 0.006 | -3.672
-3.5 | -0.081 | 0.03141 | 0.006 | -2.592
-3 | -0.031 | 0.02906 | 0.006 | -1.054
-2.5 | 0.024 | 0.02652 | 0.007 | 0.904
-2 | 0.098 | 0.00975 | 0.01 | 10.023
-1.5 | 0.168 | 0.00969 | 0.01 | 17.324
-1 | 0.239 | 0.00931 | 0.01 | 25.648
-0.5 | 0.311 | 0.00923 | 0.01 | 33.656
0 | 0.382 | 0.00928 | 0.01 | 41.194
0.5 | 0.452 | 0.00902 | 0.01 | 50.16
1 | 0.522 | 0.00883 | 0.01 | 59.069
1.5 | 0.591 | 0.00919 | 0.01 | 64.323
2 | 0.659 | 0.00955 | 0.009 | 68.996
2.5 | 0.726 | 0.00971 | 0.009 | 74.802
3 | 0.791 | 0.00991 | 0.009 | 79.863
3.5 | 0.852 | 0.01027 | 0.009 | 82.98
4 | 0.908 | 0.01089 | 0.008 | 83.36
4.5 | 0.964 | 0.01168 | 0.008 | 82.564
5 | 1.02 | 0.01296 | 0.008 | 78.719
5.5 | 1.077 | 0.01206 | 0.007 | 89.265
6 | 1.133 | 0.01313 | 0.007 | 86.308
6.5 | 1.188 | 0.01437 | 0.007 | 82.708
7 | 1.243 | 0.01579 | 0.006 | 78.713
7.5 | 1.297 | 0.01738 | 0.006 | 74.618
8 | 1.35 | 0.01891 | 0.005 | 71.385
8.5 | 1.401 | 0.02048 | 0.005 | 68.435
9 | 1.451 | 0.02233 | 0.005 | 64.976
9.5 | 1.5 | 0.02429 | 0.004 | 61.751
10 | 1.546 | 0.02661 | 0.004 | 58.082
10.5 | 1.59 | 0.02905 | 0.003 | 54.753
11 | 1.632 | 0.03197 | 0.003 | 51.033
11.5 | 1.67 | 0.03508 | 0.003 | 47.609
12 | 1.705 | 0.03875 | 0.002 | 44.001
12.5 | 1.735 | 0.04298 | 0.002 | 40.37
13 | 1.759 | 0.0479 | 0.001 | 36.726
13.5 | 1.738 | 0.05396 | 0.001 | 32.203
14 | 1.656 | 0.06232 | 0 | 26.578
14.5 | 1.354 | 0.09495 | 0 | 14.256
15 | 1.069 | 0.10672 | -0.001 | 10.018
15.5 | 1.096 | 0.11403 | -0.001 | 9.609
16 | 1.122 | 0.12008 | -0.002 | 9.346
16.5 | 1.153 | 0.1128 | -0.002 | 10.226
17 | 1.172 | 0.13341 | -0.003 | 8.787
17.5 | 1.184 | 0.16277 | -0.003 | 7.276
18 | 1.206 | 0.18237 | -0.004 | 6.612

## 96. Re 7M Mach 0.50 (2)
BIGFOIL.COM POLAR EXPORT
Horten 14.00% thick 7.00% camber
Horten 14.00% thick 7.00% camber |  |  |  | Cl Max: | 1.7943 | at alpha= | 11 | deg
XFOIL ncrit=9 |  |  |  | L/D Max: | 171.333 | at alpha= | 7 | deg
Re: | 7000000 |  |  | Cd Min: | 0.23322 | at alpha= | -20 | deg
Mach: | 0.5 |  |  | Cl=0 at alpha= | -3.3733 | deg
|  |  |  | @ Cl=0.1, Cd= | 0.0077463
|  |  |  | @ Cl=0.4, Cd= | 0.0070947
|  |  |  | @ Cl=0.6, Cd= | 0.0070846
alpha (deg) | Cl | Cd | Cm | Cl/Cd
-20 | -0.5128 | 0.23322 | 0.0362 | -2.1988
-19.5 | -0.4882 | 0.22737 | 0.0324 | -2.1472
-19 | -0.4639 | 0.22125 | 0.0285 | -2.0967
-18.5 | -0.4426 | 0.21377 | 0.0246 | -2.0704
-18 | -0.4204 | 0.20651 | 0.0207 | -2.0357
-17.5 | -0.3976 | 0.1996 | 0.0169 | -1.992
-17 | -0.3756 | 0.19243 | 0.0131 | -1.9519
-16.5 | -0.3563 | 0.1842 | 0.0091 | -1.9343
-16 | -0.334 | 0.17739 | 0.0054 | -1.8829
-15.5 | -0.3142 | 0.16976 | 0.0016 | -1.8508
-15 | -0.2882 | 0.16424 | -0.0016 | -1.7547
-14.5 | -0.2695 | 0.1565 | -0.0054 | -1.722
-14 | -0.2464 | 0.1503 | -0.0087 | -1.6394
-13.5 | -0.2265 | 0.14323 | -0.0122 | -1.5814
-13 | -0.2093 | 0.13564 | -0.0159 | -1.5431
-12.5 | -0.1951 | 0.12764 | -0.0196 | -1.5285
-12 | -0.1782 | 0.12069 | -0.023 | -1.4765
-11.5 | -0.1591 | 0.11431 | -0.0261 | -1.3918
-11 | -0.1407 | 0.10806 | -0.0291 | -1.3021
-10.5 | -0.1203 | 0.10246 | -0.0317 | -1.1741
-10 | -0.1091 | 0.09537 | -0.0348 | -1.144
-9.5 | -0.1008 | 0.08835 | -0.0379 | -1.1409
-9 | -0.098 | 0.08106 | -0.0412 | -1.209
-8.5 | -0.0816 | 0.0762 | -0.0431 | -1.0709
-8 | -0.0844 | 0.0696 | -0.0462 | -1.2126
-7.5 | -0.1043 | 0.06343 | -0.0479 | -1.6443
-7 | -0.1207 | 0.05877 | -0.044 | -2.0538
-6.5 | -0.1273 | 0.05241 | -0.042 | -2.4289
-6 | -0.1298 | 0.04527 | -0.039 | -2.8672
-5.5 | -0.1138 | 0.0393 | -0.0353 | -2.8957
-5 | -0.1099 | 0.0309 | -0.0292 | -3.5566
-4.5 | -0.1262 | 0.019 | -0.0197 | -6.6421
-4 | -0.0939 | 0.00957 | -0.0162 | -9.8119
-3.5 | -0.0184 | 0.00843 | -0.0146 | -2.1827
-3 | 0.0542 | 0.00793 | -0.0125 | 6.8348
-2.5 | 0.124 | 0.00765 | -0.0104 | 16.2092
-2 | 0.1916 | 0.00741 | -0.0081 | 25.857
-1.5 | 0.2594 | 0.00726 | -0.0062 | 35.73
-1 | 0.3256 | 0.00717 | -0.0042 | 45.4114
-0.5 | 0.3929 | 0.0071 | -0.0026 | 55.338
0 | 0.4596 | 0.00705 | -0.0011 | 65.1915
0.5 | 0.5259 | 0.00708 | 0.0003 | 74.2797
1 | 0.5938 | 0.00708 | 0.0014 | 83.8701
1.5 | 0.661 | 0.00713 | 0.0025 | 92.7069
2 | 0.728 | 0.00723 | 0.0035 | 100.6916
2.5 | 0.7964 | 0.00728 | 0.0044 | 109.3956
3 | 0.8634 | 0.00744 | 0.0054 | 116.0484
3.5 | 0.9314 | 0.00757 | 0.0063 | 123.0383
4 | 0.9997 | 0.0077 | 0.0072 | 129.8312
4.5 | 1.066 | 0.00795 | 0.0084 | 134.0881
5 | 1.1342 | 0.00811 | 0.0095 | 139.852
5.5 | 1.2008 | 0.00832 | 0.0109 | 144.3269
6 | 1.2211 | 0.00736 | 0.0206 | 165.9103
6.5 | 1.2774 | 0.00749 | 0.0243 | 170.5474
7 | 1.3364 | 0.0078 | 0.0274 | 171.3333
7.5 | 1.3903 | 0.00827 | 0.0312 | 168.1137
8 | 1.4484 | 0.00865 | 0.0346 | 167.4451
8.5 | 1.5237 | 0.00934 | 0.0343 | 163.137
9 | 1.6222 | 0.01024 | 0.0297 | 158.418
9.5 | 1.6957 | 0.01134 | 0.0292 | 149.5326
10 | 1.745 | 0.01435 | 0.0274 | 121.6028
10.5 | 1.7873 | 0.01842 | 0.0251 | 97.0304
11 | 1.7943 | 0.02475 | 0.0226 | 72.497
11.5 | 1.7831 | 0.0312 | 0.0223 | 57.1506
12 | 1.7443 | 0.03747 | 0.0263 | 46.5519
12.5 | 1.6932 | 0.04519 | 0.0286 | 37.4685
13 | 1.678 | 0.05107 | 0.0302 | 32.8569
13.5 | 1.6534 | 0.05789 | 0.031 | 28.5611
14 | 1.6308 | 0.06493 | 0.0312 | 25.1163
14.5 | 1.6139 | 0.07185 | 0.0309 | 22.4621
15 | 1.587 | 0.0799 | 0.0297 | 19.8623
15.5 | 1.5788 | 0.08661 | 0.0288 | 18.2288
16 | 1.5561 | 0.09482 | 0.0268 | 16.4111

## 97. Re 8M Mach 0.00 (1)
BIGFOIL.COM POLAR EXPORT
Horten 14.00% thick 7.00% camber
Horten 14.00% thick 7.00% camber |  |  |  | Cl Max: | 1.897 | at alpha= | 18 | deg
JavaFoil+Calcfoil stall+Eppler ext transition |  |  |  | L/D Max: | 138.297 | at alpha= | 5.5 | deg
Re: | 8000000 |  |  | Cd Min: | 0.00718 | at alpha= | 5.5 | deg
Mach: | 0 |  |  | Cl=0 at alpha= | -2.7167 | deg
|  |  |  | @ Cl=0.1, Cd= | 0.0090897
|  |  |  | @ Cl=0.4, Cd= | 0.0093571
|  |  |  | @ Cl=0.6, Cd= | 0.0091282
alpha (deg) | Cl | Cd | Cm | Cl/Cd
-19.5 | -0.561 | 0.1616 | 0 | -3.473
-19 | -0.573 | 0.15532 | 0.001 | -3.688
-18.5 | -0.584 | 0.14784 | 0.001 | -3.95
-18 | -0.595 | 0.14024 | 0.001 | -4.24
-17.5 | -0.604 | 0.13364 | 0.001 | -4.523
-17 | -0.613 | 0.12684 | 0.002 | -4.831
-16.5 | -0.619 | 0.12075 | 0.002 | -5.13
-16 | -0.625 | 0.11442 | 0.002 | -5.464
-15.5 | -0.63 | 0.1085 | 0.002 | -5.802
-15 | -0.632 | 0.10316 | 0.002 | -6.131
-14.5 | -0.634 | 0.09758 | 0.003 | -6.496
-14 | -0.633 | 0.0927 | 0.003 | -6.833
-13.5 | -0.631 | 0.08771 | 0.003 | -7.195
-13 | -0.627 | 0.08291 | 0.003 | -7.558
-12.5 | -0.62 | 0.07824 | 0.003 | -7.925
-12 | -0.611 | 0.0739 | 0.004 | -8.27
-11.5 | -0.6 | 0.0697 | 0.004 | -8.604
-11 | -0.586 | 0.0657 | 0.004 | -8.916
-10.5 | -0.569 | 0.06181 | 0.004 | -9.209
-10 | -0.55 | 0.05815 | 0.004 | -9.456
-9.5 | -0.528 | 0.05467 | 0.004 | -9.657
-9 | -0.503 | 0.05134 | 0.005 | -9.801
-8.5 | -0.476 | 0.04811 | 0.005 | -9.892
-8 | -0.446 | 0.04512 | 0.005 | -9.884
-7.5 | -0.414 | 0.04227 | 0.005 | -9.782
-7 | -0.379 | 0.03948 | 0.005 | -9.595
-6.5 | -0.342 | 0.03695 | 0.005 | -9.246
-6 | -0.302 | 0.03433 | 0.006 | -8.802
-5.5 | -0.261 | 0.03149 | 0.006 | -8.298
-5 | -0.262 | 0.00972 | 0.009 | -26.952
-4.5 | -0.207 | 0.00952 | 0.009 | -21.756
-4 | -0.151 | 0.00939 | 0.009 | -16.044
-3.5 | -0.093 | 0.00925 | 0.009 | -10.033
-3 | -0.034 | 0.00918 | 0.009 | -3.695
-2.5 | 0.026 | 0.00906 | 0.009 | 2.858
-2 | 0.086 | 0.00897 | 0.009 | 9.635
-1.5 | 0.148 | 0.0095 | 0.009 | 15.532
-1 | 0.209 | 0.00941 | 0.009 | 22.207
-0.5 | 0.271 | 0.00933 | 0.009 | 29.038
0 | 0.333 | 0.00936 | 0.009 | 35.566
0.5 | 0.394 | 0.00936 | 0.009 | 42.106
1 | 0.455 | 0.00933 | 0.008 | 48.773
1.5 | 0.516 | 0.00887 | 0.008 | 58.145
2 | 0.576 | 0.0089 | 0.008 | 64.78
2.5 | 0.637 | 0.00948 | 0.008 | 67.15
3 | 0.697 | 0.00916 | 0.008 | 76.069
3.5 | 0.757 | 0.00921 | 0.008 | 82.19
4 | 0.817 | 0.00901 | 0.007 | 90.686
4.5 | 0.876 | 0.00916 | 0.007 | 95.656
5 | 0.935 | 0.00719 | 0.007 | 130.113
5.5 | 0.993 | 0.00718 | 0.007 | 138.297
6 | 1.05 | 0.00793 | 0.006 | 132.503
6.5 | 1.106 | 0.0085 | 0.006 | 130.104
7 | 1.16 | 0.00882 | 0.006 | 131.517
7.5 | 1.21 | 0.00927 | 0.005 | 130.587
8 | 1.257 | 0.00991 | 0.005 | 126.802
8.5 | 1.302 | 0.01075 | 0.005 | 121.174
9 | 1.348 | 0.01173 | 0.004 | 114.856
9.5 | 1.394 | 0.01287 | 0.004 | 108.288
10 | 1.44 | 0.014 | 0.004 | 102.908
10.5 | 1.486 | 0.01535 | 0.003 | 96.809
11 | 1.532 | 0.01671 | 0.003 | 91.713
11.5 | 1.577 | 0.01829 | 0.002 | 86.259
12 | 1.623 | 0.01986 | 0.002 | 81.716
12.5 | 1.667 | 0.02166 | 0.002 | 76.961
13 | 1.71 | 0.02361 | 0.001 | 72.423
13.5 | 1.747 | 0.02569 | 0.001 | 67.997
14 | 1.779 | 0.02805 | 0 | 63.415
14.5 | 1.808 | 0.03068 | 0 | 58.922
15 | 1.834 | 0.03367 | -0.001 | 54.455
15.5 | 1.854 | 0.03737 | -0.001 | 49.607
16 | 1.865 | 0.04445 | -0.002 | 41.961
16.5 | 1.877 | 0.04998 | -0.002 | 37.564
17 | 1.889 | 0.05395 | -0.003 | 35.008
17.5 | 1.896 | 0.05765 | -0.003 | 32.883
18 | 1.897 | 0.0614 | -0.004 | 30.905
18.5 | 1.895 | 0.06521 | -0.004 | 29.06
19 | 1.888 | 0.06922 | -0.005 | 27.281
19.5 | 1.878 | 0.07334 | -0.005 | 25.601
20 | 1.863 | 0.07764 | -0.006 | 23.999

## 98. Re 8M Mach 0.00 (2)
BIGFOIL.COM POLAR EXPORT
Horten 14.00% thick 7.00% camber
Horten 14.00% thick 7.00% camber |  |  |  | Cl Max: | 1.8645 | at alpha= | 14.5 | deg
XFOIL ncrit=9 |  |  |  | L/D Max: | 198.948 | at alpha= | 10 | deg
Re: | 8000000 |  |  | Cd Min: | 0.09038 | at alpha= | 19.5 | deg
Mach: | 0 |  |  | Cl=0 at alpha= | -3.2246 | deg
|  |  |  | @ Cl=0.1, Cd= | 0.006677
|  |  |  | @ Cl=0.4, Cd= | 0.006405
|  |  |  | @ Cl=0.6, Cd= | 0.00644
alpha (deg) | Cl | Cd | Cm | Cl/Cd
-16 | -1.3445 | 0.02066 | -0.0316 | -65.0774
-15.5 | -1.304 | 0.01872 | -0.0291 | -69.6581
-15 | -1.2595 | 0.01743 | -0.0269 | -72.2605
-14.5 | -1.2128 | 0.01635 | -0.0249 | -74.1774
-14 | -1.1648 | 0.0154 | -0.023 | -75.6364
-13.5 | -1.1151 | 0.01467 | -0.0213 | -76.0123
-13 | -1.0647 | 0.01392 | -0.0197 | -76.4871
-12.5 | -1.0133 | 0.01331 | -0.0182 | -76.1307
-12 | -0.9617 | 0.01259 | -0.0168 | -76.386
-11.5 | -0.9096 | 0.0118 | -0.0155 | -77.0847
-11 | -0.8565 | 0.0112 | -0.0143 | -76.4732
-10.5 | -0.8027 | 0.01067 | -0.0132 | -75.2296
-10 | -0.7485 | 0.01025 | -0.0122 | -73.0244
-9.5 | -0.6936 | 0.00986 | -0.0113 | -70.3448
-9 | -0.6388 | 0.00952 | -0.0103 | -67.1008
-8.5 | -0.5834 | 0.00921 | -0.0095 | -63.3442
-8 | -0.5281 | 0.00892 | -0.0087 | -59.204
-7.5 | -0.473 | 0.00852 | -0.0078 | -55.5164
-7 | -0.4175 | 0.00821 | -0.0071 | -50.8526
-6.5 | -0.3622 | 0.00799 | -0.0063 | -45.3317
-6 | -0.3066 | 0.00778 | -0.0056 | -39.4087
-5.5 | -0.251 | 0.0076 | -0.0048 | -33.0263
-5 | -0.1963 | 0.00737 | -0.004 | -26.635
-4.5 | -0.1409 | 0.00718 | -0.0033 | -19.624
-4 | -0.0855 | 0.00706 | -0.0026 | -12.1105
-3.5 | -0.0304 | 0.00693 | -0.0018 | -4.3867
-3 | 0.0248 | 0.00678 | -0.0012 | 3.6578
-2.5 | 0.0802 | 0.00672 | -0.0006 | 11.9345
-2 | 0.1355 | 0.0066 | 0 | 20.5303
-1.5 | 0.1913 | 0.00653 | 0.0005 | 29.2956
-1 | 0.2465 | 0.00649 | 0.001 | 37.9815
-0.5 | 0.3026 | 0.00644 | 0.0014 | 46.9876
0 | 0.3584 | 0.00639 | 0.0017 | 56.0876
0.5 | 0.4139 | 0.00641 | 0.0021 | 64.571
1 | 0.4703 | 0.00638 | 0.0022 | 73.7147
1.5 | 0.5263 | 0.00639 | 0.0024 | 82.3631
2 | 0.5819 | 0.00644 | 0.0026 | 90.3571
2.5 | 0.6383 | 0.00644 | 0.0026 | 99.1149
3 | 0.6942 | 0.00649 | 0.0027 | 106.9646
3.5 | 0.7495 | 0.00657 | 0.0028 | 114.0791
4 | 0.8058 | 0.00659 | 0.0027 | 122.2762
4.5 | 0.861 | 0.00669 | 0.0027 | 128.6996
5 | 0.916 | 0.00678 | 0.0027 | 135.1032
5.5 | 0.9642 | 0.00645 | 0.004 | 149.4884
6 | 0.9941 | 0.00563 | 0.0091 | 176.5719
6.5 | 1.0452 | 0.00573 | 0.0098 | 182.4084
7 | 1.0989 | 0.00583 | 0.01 | 188.4906
7.5 | 1.1513 | 0.00602 | 0.0103 | 191.2458
8 | 1.2039 | 0.00621 | 0.0105 | 193.8647
8.5 | 1.2568 | 0.00638 | 0.0106 | 196.9906
9 | 1.3086 | 0.00665 | 0.0107 | 196.782
9.5 | 1.3618 | 0.00686 | 0.0106 | 198.5131
10 | 1.4185 | 0.00713 | 0.0095 | 198.9481
10.5 | 1.473 | 0.00748 | 0.0088 | 196.9251
11 | 1.537 | 0.00781 | 0.0059 | 196.799
11.5 | 1.5997 | 0.00827 | 0.003 | 193.4341
12 | 1.6591 | 0.00869 | 0.0008 | 190.9206
12.5 | 1.7083 | 0.0094 | 0.0004 | 181.734
13 | 1.7503 | 0.01043 | 0.0009 | 167.814
13.5 | 1.8005 | 0.01134 | -0.0004 | 158.7743
14 | 1.844 | 0.01249 | -0.0009 | 147.6381
14.5 | 1.8645 | 0.01424 | 0.0013 | 130.934
15 | 1.8461 | 0.01837 | 0.0054 | 100.4954
15.5 | 1.8324 | 0.02378 | 0.0065 | 77.0563
16 | 1.8037 | 0.03052 | 0.0078 | 59.099
16.5 | 1.7691 | 0.03791 | 0.0088 | 46.6658
17 | 1.7413 | 0.04528 | 0.009 | 38.4563
17.5 | 1.6993 | 0.05452 | 0.0085 | 31.1684
18 | 1.6592 | 0.06402 | 0.0075 | 25.9169
18.5 | 1.6352 | 0.07203 | 0.0062 | 22.7017
19 | 1.5983 | 0.08192 | 0.0043 | 19.5105
19.5 | 1.5754 | 0.09038 | 0.0022 | 17.4308

## 99. Re 8M Mach 0.10 (1)
BIGFOIL.COM POLAR EXPORT
Horten 14.00% thick 7.00% camber
Horten 14.00% thick 7.00% camber |  |  |  | Cl Max: | 1.89 | at alpha= | 17.5 | deg
JavaFoil+Calcfoil stall+Eppler ext transition |  |  |  | L/D Max: | 134.545 | at alpha= | 5 | deg
Re: | 8000000 |  |  | Cd Min: | 0.00698 | at alpha= | 5 | deg
Mach: | 0.1 |  |  | Cl=0 at alpha= | -2.7167 | deg
|  |  |  | @ Cl=0.1, Cd= | 0.0090887
|  |  |  | @ Cl=0.4, Cd= | 0.0093607
|  |  |  | @ Cl=0.6, Cd= | 0.0091466
alpha (deg) | Cl | Cd | Cm | Cl/Cd
-19 | -0.522 | 0.15878 | 0.001 | -3.288
-18.5 | -0.536 | 0.15207 | 0.001 | -3.523
-18 | -0.549 | 0.14441 | 0.001 | -3.801
-17.5 | -0.561 | 0.13754 | 0.001 | -4.082
-17 | -0.572 | 0.13027 | 0.002 | -4.394
-16.5 | -0.582 | 0.12355 | 0.002 | -4.71
-16 | -0.59 | 0.11741 | 0.002 | -5.028
-15.5 | -0.598 | 0.11089 | 0.002 | -5.389
-15 | -0.603 | 0.10466 | 0.002 | -5.764
-14.5 | -0.607 | 0.09951 | 0.003 | -6.103
-14 | -0.61 | 0.09405 | 0.003 | -6.483
-13.5 | -0.61 | 0.08871 | 0.003 | -6.876
-13 | -0.608 | 0.08415 | 0.003 | -7.227
-12.5 | -0.604 | 0.07944 | 0.003 | -7.603
-12 | -0.597 | 0.07483 | 0.004 | -7.983
-11.5 | -0.588 | 0.07057 | 0.004 | -8.334
-11 | -0.576 | 0.06651 | 0.004 | -8.661
-10.5 | -0.561 | 0.06249 | 0.004 | -8.982
-10 | -0.544 | 0.05876 | 0.004 | -9.252
-9.5 | -0.523 | 0.05532 | 0.004 | -9.454
-9 | -0.5 | 0.05185 | 0.005 | -9.634
-8.5 | -0.473 | 0.04853 | 0.005 | -9.755
-8 | -0.444 | 0.04552 | 0.005 | -9.761
-7.5 | -0.412 | 0.04268 | 0.005 | -9.663
-7 | -0.378 | 0.03997 | 0.005 | -9.46
-6.5 | -0.341 | 0.03737 | 0.005 | -9.136
-6 | -0.302 | 0.0347 | 0.006 | -8.71
-5.5 | -0.261 | 0.03197 | 0.006 | -8.175
-5 | -0.22 | 0.0282 | 0.006 | -7.792
-4.5 | -0.208 | 0.00955 | 0.009 | -21.748
-4 | -0.151 | 0.00947 | 0.009 | -15.959
-3.5 | -0.093 | 0.00929 | 0.009 | -10.027
-3 | -0.034 | 0.00917 | 0.009 | -3.713
-2.5 | 0.026 | 0.00914 | 0.009 | 2.847
-2 | 0.087 | 0.00898 | 0.009 | 9.67
-1.5 | 0.148 | 0.00949 | 0.009 | 15.611
-1 | 0.21 | 0.00939 | 0.009 | 22.359
-0.5 | 0.272 | 0.00936 | 0.009 | 29.066
0 | 0.334 | 0.0094 | 0.009 | 35.601
0.5 | 0.396 | 0.00936 | 0.009 | 42.293
1 | 0.457 | 0.00937 | 0.008 | 48.765
1.5 | 0.518 | 0.00892 | 0.008 | 58.102
2 | 0.579 | 0.00894 | 0.008 | 64.747
2.5 | 0.64 | 0.00954 | 0.008 | 67.103
3 | 0.7 | 0.00921 | 0.008 | 76.01
3.5 | 0.761 | 0.00928 | 0.008 | 81.972
4 | 0.821 | 0.00909 | 0.007 | 90.241
4.5 | 0.88 | 0.0089 | 0.007 | 98.894
5 | 0.939 | 0.00698 | 0.007 | 134.545
5.5 | 0.998 | 0.00774 | 0.007 | 128.87
6 | 1.055 | 0.00799 | 0.006 | 131.957
6.5 | 1.11 | 0.0083 | 0.006 | 133.845
7 | 1.163 | 0.00893 | 0.006 | 130.272
7.5 | 1.213 | 0.00943 | 0.005 | 128.611
8 | 1.259 | 0.01014 | 0.005 | 124.127
8.5 | 1.305 | 0.01102 | 0.005 | 118.401
9 | 1.351 | 0.01205 | 0.004 | 112.126
9.5 | 1.397 | 0.01319 | 0.004 | 105.973
10 | 1.444 | 0.01435 | 0.004 | 100.666
10.5 | 1.49 | 0.01571 | 0.003 | 94.873
11 | 1.537 | 0.0171 | 0.003 | 89.856
11.5 | 1.582 | 0.0187 | 0.002 | 84.574
12 | 1.627 | 0.0203 | 0.002 | 80.159
12.5 | 1.671 | 0.02213 | 0.002 | 75.514
13 | 1.715 | 0.02414 | 0.001 | 71.03
13.5 | 1.751 | 0.02624 | 0.001 | 66.738
14 | 1.783 | 0.02867 | 0 | 62.19
14.5 | 1.811 | 0.03137 | 0 | 57.737
15 | 1.836 | 0.03445 | -0.001 | 53.296
15.5 | 1.855 | 0.03831 | -0.001 | 48.42
16 | 1.864 | 0.04623 | -0.002 | 40.314
16.5 | 1.876 | 0.05121 | -0.002 | 36.627
17 | 1.885 | 0.05527 | -0.003 | 34.107
17.5 | 1.89 | 0.05894 | -0.003 | 32.069
18 | 1.889 | 0.06285 | -0.004 | 30.052
18.5 | 1.884 | 0.06676 | -0.004 | 28.215
19 | 1.874 | 0.07087 | -0.005 | 26.436
19.5 | 1.859 | 0.07519 | -0.005 | 24.727
20 | 1.841 | 0.07957 | -0.006 | 23.135

## 100. Re 8M Mach 0.10 (2)
BIGFOIL.COM POLAR EXPORT
Horten 14.00% thick 7.00% camber
Horten 14.00% thick 7.00% camber |  |  |  | Cl Max: | 1.8649 | at alpha= | 14.5 | deg
XFOIL ncrit=9 |  |  |  | L/D Max: | 198.251 | at alpha= | 9.5 | deg
Re: | 8000000 |  |  | Cd Min: | 0.20172 | at alpha= | -19.5 | deg
Mach: | 0.1 |  |  | Cl=0 at alpha= | -3.2306 | deg
|  |  |  | @ Cl=0.1, Cd= | 0.0066931
|  |  |  | @ Cl=0.4, Cd= | 0.0064169
|  |  |  | @ Cl=0.6, Cd= | 0.00646
alpha (deg) | Cl | Cd | Cm | Cl/Cd
-19.5 | -0.4616 | 0.20172 | 0.02 | -2.2883
-19 | -0.4493 | 0.19404 | 0.0164 | -2.3155
-18.5 | -0.4413 | 0.1851 | 0.0122 | -2.3841
-18 | -0.4224 | 0.17994 | 0.0091 | -2.3474
-17.5 | -0.4037 | 0.17461 | 0.0061 | -2.312
-17 | -0.3871 | 0.16861 | 0.0029 | -2.2958
-15.5 | -0.4613 | 0.1214 | -0.02 | -3.7998
-14.5 | -1.2197 | 0.01859 | -0.0287 | -65.6105
-14 | -1.1747 | 0.01689 | -0.0264 | -69.55
-13.5 | -1.1259 | 0.0158 | -0.0243 | -71.2595
-13 | -1.0759 | 0.01479 | -0.0223 | -72.7451
-12.5 | -1.0242 | 0.01401 | -0.0206 | -73.1049
-12 | -0.9717 | 0.01332 | -0.019 | -72.9505
-11.5 | -0.9191 | 0.01247 | -0.0174 | -73.7049
-11 | -0.8658 | 0.01166 | -0.016 | -74.2539
-10.5 | -0.8114 | 0.01101 | -0.0147 | -73.6966
-10 | -0.7565 | 0.01051 | -0.0136 | -71.9791
-9.5 | -0.7009 | 0.01006 | -0.0125 | -69.672
-9 | -0.6453 | 0.00968 | -0.0114 | -66.6632
-8.5 | -0.5891 | 0.00934 | -0.0105 | -63.0728
-8 | -0.533 | 0.00903 | -0.0096 | -59.0255
-7.5 | -0.477 | 0.00865 | -0.0087 | -55.1445
-7 | -0.4209 | 0.0083 | -0.0078 | -50.7108
-6.5 | -0.365 | 0.00805 | -0.007 | -45.3416
-6 | -0.3087 | 0.00783 | -0.0062 | -39.4253
-5.5 | -0.2526 | 0.00765 | -0.0054 | -33.0196
-5 | -0.1972 | 0.00742 | -0.0045 | -26.5768
-4.5 | -0.1414 | 0.00721 | -0.0037 | -19.6117
-4 | -0.0857 | 0.00708 | -0.0029 | -12.1045
-3.5 | -0.0299 | 0.00696 | -0.0022 | -4.296
-3 | 0.0256 | 0.0068 | -0.0014 | 3.7647
-2.5 | 0.0813 | 0.00673 | -0.0008 | 12.0802
-2 | 0.1371 | 0.00662 | -0.0002 | 20.71
-1.5 | 0.1931 | 0.00654 | 0.0004 | 29.526
-1 | 0.2488 | 0.00651 | 0.0009 | 38.2181
-0.5 | 0.3053 | 0.00645 | 0.0013 | 47.3333
0 | 0.3613 | 0.00641 | 0.0017 | 56.3651
0.5 | 0.4173 | 0.00642 | 0.002 | 65
1 | 0.474 | 0.0064 | 0.0022 | 74.0625
1.5 | 0.5303 | 0.00641 | 0.0024 | 82.7301
2 | 0.5864 | 0.00646 | 0.0026 | 90.774
2.5 | 0.6432 | 0.00646 | 0.0027 | 99.5666
3 | 0.6993 | 0.00651 | 0.0028 | 107.4194
3.5 | 0.7552 | 0.00658 | 0.0028 | 114.772
4 | 0.8118 | 0.00662 | 0.0028 | 122.6284
4.5 | 0.8673 | 0.00672 | 0.0028 | 129.0625
5 | 0.9229 | 0.00681 | 0.0028 | 135.5213
5.5 | 0.9731 | 0.00657 | 0.0038 | 148.1126
6 | 1.0011 | 0.00568 | 0.0094 | 176.25
6.5 | 1.0528 | 0.00576 | 0.0101 | 182.7778
7 | 1.1068 | 0.00587 | 0.0103 | 188.552
7.5 | 1.1593 | 0.00608 | 0.0107 | 190.6743
8 | 1.2127 | 0.00625 | 0.0109 | 194.032
8.5 | 1.2656 | 0.00644 | 0.0111 | 196.5217
9 | 1.3178 | 0.00672 | 0.0113 | 196.1012
9.5 | 1.3719 | 0.00692 | 0.0112 | 198.2514
10 | 1.4289 | 0.00723 | 0.0102 | 197.6349
10.5 | 1.4851 | 0.00756 | 0.0093 | 196.4418
11 | 1.5499 | 0.00792 | 0.0063 | 195.6944
11.5 | 1.6133 | 0.00837 | 0.0036 | 192.7479
12 | 1.6729 | 0.00883 | 0.0015 | 189.4564
12.5 | 1.7224 | 0.00951 | 0.0013 | 181.1146
13 | 1.7647 | 0.01061 | 0.0018 | 166.3242
13.5 | 1.8152 | 0.01159 | 0.0005 | 156.6178
14 | 1.8556 | 0.01283 | 0.0005 | 144.6298
14.5 | 1.8649 | 0.01498 | 0.0038 | 124.4927
15 | 1.8503 | 0.01964 | 0.0064 | 94.2108
15.5 | 1.8316 | 0.02547 | 0.0077 | 71.9121
16 | 1.7977 | 0.03263 | 0.009 | 55.0935
16.5 | 1.7613 | 0.04033 | 0.0099 | 43.6722
17 | 1.7366 | 0.04751 | 0.0099 | 36.5523
17.5 | 1.6921 | 0.05708 | 0.0093 | 29.6444
18 | 1.658 | 0.06592 | 0.0083 | 25.1517
18.5 | 1.6228 | 0.07531 | 0.0067 | 21.5483
19 | 1.5896 | 0.08476 | 0.0047 | 18.7541
19.5 | 1.5659 | 0.0934 | 0.0025 | 16.7655

## 101. Re 8M Mach 0.25 (1)
BIGFOIL.COM POLAR EXPORT
Horten 14.00% thick 7.00% camber
Horten 14.00% thick 7.00% camber |  |  |  | Cl Max: | 1.852 | at alpha= | 16.5 | deg
JavaFoil+Calcfoil stall+Eppler ext transition |  |  |  | L/D Max: | 128.856 | at alpha= | 5.5 | deg
Re: | 8000000 |  |  | Cd Min: | 0.00792 | at alpha= | 5.5 | deg
Mach: | 0.25 |  |  | Cl=0 at alpha= | -2.7177 | deg
|  |  |  | @ Cl=0.1, Cd= | 0.0092391
|  |  |  | @ Cl=0.4, Cd= | 0.0091225
|  |  |  | @ Cl=0.6, Cd= | 0.0091514
alpha (deg) | Cl | Cd | Cm | Cl/Cd
-15.5 | -0.299 | 0.12805 | 0.002 | -2.334
-15 | -0.336 | 0.12249 | 0.002 | -2.74
-14.5 | -0.368 | 0.11468 | 0.002 | -3.213
-14 | -0.398 | 0.10743 | 0.003 | -3.702
-13.5 | -0.424 | 0.10118 | 0.003 | -4.186
-13 | -0.446 | 0.09387 | 0.003 | -4.748
-12.5 | -0.464 | 0.08768 | 0.003 | -5.292
-12 | -0.478 | 0.08196 | 0.003 | -5.834
-11.5 | -0.488 | 0.07675 | 0.004 | -6.36
-11 | -0.493 | 0.07183 | 0.004 | -6.87
-10.5 | -0.494 | 0.06719 | 0.004 | -7.357
-10 | -0.49 | 0.06287 | 0.004 | -7.8
-9.5 | -0.482 | 0.05864 | 0.004 | -8.215
-9 | -0.468 | 0.05499 | 0.004 | -8.52
-8.5 | -0.451 | 0.05141 | 0.005 | -8.767
-8 | -0.429 | 0.04802 | 0.005 | -8.926
-7.5 | -0.402 | 0.04484 | 0.005 | -8.975
-7 | -0.372 | 0.0419 | 0.005 | -8.887
-6.5 | -0.339 | 0.03922 | 0.005 | -8.637
-6 | -0.301 | 0.03673 | 0.006 | -8.205
-5.5 | -0.261 | 0.0342 | 0.006 | -7.646
-5 | -0.219 | 0.0316 | 0.006 | -6.941
-4.5 | -0.175 | 0.02849 | 0.006 | -6.159
-4 | -0.154 | 0.00962 | 0.009 | -16.005
-3.5 | -0.095 | 0.00948 | 0.009 | -10.029
-3 | -0.035 | 0.0094 | 0.009 | -3.702
-2.5 | 0.027 | 0.00932 | 0.009 | 2.858
-2 | 0.089 | 0.00926 | 0.009 | 9.613
-1.5 | 0.152 | 0.00914 | 0.009 | 16.638
-1 | 0.216 | 0.00913 | 0.009 | 23.593
-0.5 | 0.279 | 0.00958 | 0.009 | 29.171
0 | 0.343 | 0.00955 | 0.009 | 35.95
0.5 | 0.407 | 0.00907 | 0.009 | 44.841
1 | 0.469 | 0.0091 | 0.009 | 51.605
1.5 | 0.532 | 0.00911 | 0.009 | 58.374
2 | 0.594 | 0.00918 | 0.008 | 64.793
2.5 | 0.657 | 0.00888 | 0.008 | 73.988
3 | 0.719 | 0.0095 | 0.008 | 75.66
3.5 | 0.78 | 0.00925 | 0.008 | 84.344
4 | 0.841 | 0.00911 | 0.008 | 92.387
4.5 | 0.902 | 0.00899 | 0.007 | 100.318
5 | 0.962 | 0.00942 | 0.007 | 102.147
5.5 | 1.02 | 0.00792 | 0.007 | 128.856
6 | 1.076 | 0.00843 | 0.007 | 127.651
6.5 | 1.129 | 0.00889 | 0.006 | 127.003
7 | 1.178 | 0.0098 | 0.006 | 120.253
7.5 | 1.226 | 0.01064 | 0.006 | 115.192
8 | 1.273 | 0.01161 | 0.005 | 109.657
8.5 | 1.322 | 0.0126 | 0.005 | 104.923
9 | 1.37 | 0.01375 | 0.004 | 99.605
9.5 | 1.418 | 0.01499 | 0.004 | 94.613
10 | 1.466 | 0.01629 | 0.004 | 90.013
10.5 | 1.513 | 0.01775 | 0.003 | 85.247
11 | 1.56 | 0.01932 | 0.003 | 80.774
11.5 | 1.606 | 0.02104 | 0.002 | 76.325
12 | 1.651 | 0.02289 | 0.002 | 72.142
12.5 | 1.696 | 0.02489 | 0.002 | 68.119
13 | 1.739 | 0.02713 | 0.001 | 64.091
13.5 | 1.773 | 0.0296 | 0.001 | 59.897
14 | 1.801 | 0.0323 | 0 | 55.763
14.5 | 1.824 | 0.0354 | 0 | 51.541
15 | 1.843 | 0.03921 | -0.001 | 46.995
15.5 | 1.851 | 0.04465 | -0.001 | 41.464
16 | 1.851 | 0.05391 | -0.002 | 34.333
16.5 | 1.852 | 0.05851 | -0.002 | 31.651
17 | 1.848 | 0.06281 | -0.003 | 29.417
17.5 | 1.835 | 0.06729 | -0.003 | 27.269
18 | 1.813 | 0.0719 | -0.004 | 25.214
18.5 | 1.783 | 0.07679 | -0.004 | 23.221
19 | 1.746 | 0.08183 | -0.005 | 21.335
19.5 | 1.701 | 0.08725 | -0.005 | 19.499
20 | 1.649 | 0.09283 | -0.006 | 17.764

## 102. Re 8M Mach 0.25 (2)
BIGFOIL.COM POLAR EXPORT
Horten 14.00% thick 7.00% camber
Horten 14.00% thick 7.00% camber |  |  |  | Cl Max: | 1.883 | at alpha= | 14 | deg
XFOIL ncrit=9 |  |  |  | L/D Max: | 194.659 | at alpha= | 9 | deg
Re: | 8000000 |  |  | Cd Min: | 0.14684 | at alpha= | -15 | deg
Mach: | 0.25 |  |  | Cl=0 at alpha= | -3.2604 | deg
|  |  |  | @ Cl=0.1, Cd= | 0.0067991
|  |  |  | @ Cl=0.4, Cd= | 0.0065024
|  |  |  | @ Cl=0.6, Cd= | 0.006528
alpha (deg) | Cl | Cd | Cm | Cl/Cd
-15 | -0.3189 | 0.14684 | -0.0085 | -2.1718
-14.5 | -0.3216 | 0.13577 | -0.0134 | -2.3687
-14 | -0.3024 | 0.13054 | -0.0161 | -2.3165
-13.5 | -0.2884 | 0.1241 | -0.0192 | -2.3239
-13 | -0.3393 | 0.10513 | -0.0285 | -3.2274
-12.5 | -0.3079 | 0.10268 | -0.0294 | -2.9986
-12 | -0.4659 | 0.07358 | -0.0482 | -6.3319
-11.5 | -0.5818 | 0.0624 | -0.046 | -9.3237
-11 | -0.6291 | 0.05302 | -0.0421 | -11.8653
-10.5 | -0.6812 | 0.04042 | -0.0359 | -16.853
-10 | -0.7958 | 0.01424 | -0.0222 | -55.8848
-9.5 | -0.7419 | 0.01218 | -0.02 | -60.9113
-9 | -0.6831 | 0.01118 | -0.0181 | -61.1002
-8.5 | -0.6229 | 0.01045 | -0.0164 | -59.6077
-8 | -0.5626 | 0.0099 | -0.0148 | -56.8283
-7.5 | -0.502 | 0.0094 | -0.0134 | -53.4043
-7 | -0.4415 | 0.00901 | -0.0121 | -49.0011
-6.5 | -0.3815 | 0.00853 | -0.0109 | -44.7245
-6 | -0.3216 | 0.00817 | -0.0097 | -39.3635
-5.5 | -0.2622 | 0.00792 | -0.0085 | -33.1061
-5 | -0.2029 | 0.00769 | -0.0074 | -26.3849
-4.5 | -0.1443 | 0.00743 | -0.0063 | -19.4213
-4 | -0.0863 | 0.00724 | -0.0051 | -11.9199
-3.5 | -0.0277 | 0.00708 | -0.0041 | -3.9124
-3 | 0.0301 | 0.00694 | -0.0031 | 4.3372
-2.5 | 0.0878 | 0.00682 | -0.0021 | 12.8739
-2 | 0.1462 | 0.00672 | -0.0014 | 21.756
-1.5 | 0.2036 | 0.00664 | -0.0005 | 30.6627
-1 | 0.2618 | 0.00658 | 0.0001 | 39.7872
-0.5 | 0.3199 | 0.00652 | 0.0007 | 49.0644
0 | 0.3778 | 0.00651 | 0.0013 | 58.0338
0.5 | 0.4363 | 0.00649 | 0.0017 | 67.2265
1 | 0.4948 | 0.00648 | 0.0021 | 76.358
1.5 | 0.5527 | 0.00652 | 0.0025 | 84.7699
2 | 0.6115 | 0.00653 | 0.0027 | 93.6447
2.5 | 0.6699 | 0.00657 | 0.0029 | 101.9635
3 | 0.7279 | 0.00665 | 0.0031 | 109.4586
3.5 | 0.7867 | 0.00669 | 0.0032 | 117.5934
4 | 0.8448 | 0.00677 | 0.0034 | 124.7858
4.5 | 0.9025 | 0.00689 | 0.0036 | 130.9869
5 | 0.961 | 0.00695 | 0.0036 | 138.2734
5.5 | 1.0173 | 0.00704 | 0.004 | 144.5028
6 | 1.0414 | 0.00592 | 0.0108 | 175.9122
6.5 | 1.0952 | 0.00596 | 0.0118 | 183.7584
7 | 1.1499 | 0.00615 | 0.0125 | 186.9756
7.5 | 1.2051 | 0.00635 | 0.0131 | 189.7795
8 | 1.261 | 0.00653 | 0.0136 | 193.1087
8.5 | 1.3139 | 0.00683 | 0.0145 | 192.3719
9 | 1.3704 | 0.00704 | 0.0148 | 194.6591
9.5 | 1.4274 | 0.00734 | 0.0148 | 194.4687
10 | 1.4881 | 0.00774 | 0.0138 | 192.261
10.5 | 1.5531 | 0.00807 | 0.0121 | 192.4535
11 | 1.622 | 0.00863 | 0.0092 | 187.949
11.5 | 1.6889 | 0.00903 | 0.007 | 187.0321
12 | 1.7468 | 0.0097 | 0.0062 | 180.0825
12.5 | 1.7959 | 0.01032 | 0.0072 | 174.0213
13 | 1.841 | 0.01181 | 0.0072 | 155.8848
13.5 | 1.8806 | 0.01345 | 0.0073 | 139.8216
14 | 1.883 | 0.01731 | 0.0086 | 108.7811
14.5 | 1.8757 | 0.02202 | 0.0105 | 85.1817
15 | 1.8514 | 0.02807 | 0.0125 | 65.9565
15.5 | 1.8079 | 0.03583 | 0.0143 | 50.4577
16 | 1.7569 | 0.04483 | 0.0151 | 39.1903
16.5 | 1.741 | 0.05127 | 0.015 | 33.9575
17 | 1.693 | 0.06101 | 0.0143 | 27.7495
17.5 | 1.6529 | 0.07041 | 0.0131 | 23.4754
18 | 1.6162 | 0.07993 | 0.0113 | 20.2202
18.5 | 1.5809 | 0.08957 | 0.0091 | 17.6499
19 | 1.54 | 0.10026 | 0.0062 | 15.3601

## 103. Re 8M Mach 0.50 (1)
BIGFOIL.COM POLAR EXPORT
Horten 14.00% thick 7.00% camber
Horten 14.00% thick 7.00% camber |  |  |  | Cl Max: | 1.76 | at alpha= | 13 | deg
JavaFoil+Calcfoil stall+Eppler ext transition |  |  |  | L/D Max: | 91.082 | at alpha= | 5.5 | deg
Re: | 8000000 |  |  | Cd Min: | 0.00867 | at alpha= | 1 | deg
Mach: | 0.5 |  |  | Cl=0 at alpha= | -2.7182 | deg
|  |  |  | @ Cl=0.1, Cd= | 0.009578
|  |  |  | @ Cl=0.4, Cd= | 0.0090406
|  |  |  | @ Cl=0.6, Cd= | 0.0090369
alpha (deg) | Cl | Cd | Cm | Cl/Cd
-20 | -0.944 | 0.14655 | 0 | -6.44
-19.5 | -0.918 | 0.13775 | 0 | -6.663
-19 | -0.892 | 0.12979 | 0.001 | -6.875
-18.5 | -0.867 | 0.12253 | 0.001 | -7.073
-18 | -0.837 | 0.13211 | 0.001 | -6.337
-17.5 | -0.811 | 0.1213 | 0.002 | -6.685
-17 | -0.785 | 0.11373 | 0.002 | -6.903
-16.5 | -0.759 | 0.10646 | 0.002 | -7.131
-16 | -0.73 | 0.11914 | 0.002 | -6.126
-15.5 | -0.703 | 0.10514 | 0.003 | -6.687
-15 | -0.677 | 0.0972 | 0.003 | -6.965
-14.5 | -0.651 | 0.0905 | 0.003 | -7.193
-14 | -0.622 | 0.09481 | 0.003 | -6.558
-13.5 | -0.595 | 0.08886 | 0.003 | -6.695
-13 | -0.569 | 0.08165 | 0.004 | -6.963
-12.5 | -0.542 | 0.07556 | 0.004 | -7.177
-12 | -0.513 | 0.07878 | 0.004 | -6.511
-11.5 | -0.486 | 0.07285 | 0.004 | -6.673
-11 | -0.46 | 0.06698 | 0.004 | -6.862
-10.5 | -0.431 | 0.06892 | 0.004 | -6.253
-10 | -0.403 | 0.06496 | 0.004 | -6.21
-9.5 | -0.377 | 0.05895 | 0.005 | -6.39
-9 | -0.348 | 0.05955 | 0.005 | -5.851
-8.5 | -0.321 | 0.0561 | 0.005 | -5.719
-8 | -0.294 | 0.05129 | 0.005 | -5.729
-7.5 | -0.266 | 0.05137 | 0.005 | -5.173
-7 | -0.238 | 0.04761 | 0.005 | -5.003
-6.5 | -0.21 | 0.04717 | 0.005 | -4.459
-6 | -0.183 | 0.04389 | 0.005 | -4.165
-5.5 | -0.155 | 0.04281 | 0.005 | -3.62
-5 | -0.127 | 0.04105 | 0.005 | -3.098
-4.5 | -0.161 | 0.03712 | 0.006 | -4.342
-4 | -0.127 | 0.03417 | 0.006 | -3.705
-3.5 | -0.081 | 0.03116 | 0.006 | -2.615
-3 | -0.031 | 0.02867 | 0.007 | -1.07
-2.5 | 0.024 | 0.02582 | 0.007 | 0.931
-2 | 0.098 | 0.00958 | 0.01 | 10.197
-1.5 | 0.168 | 0.00951 | 0.01 | 17.639
-1 | 0.239 | 0.00946 | 0.01 | 25.26
-0.5 | 0.311 | 0.00908 | 0.01 | 34.212
0 | 0.382 | 0.00911 | 0.01 | 41.967
0.5 | 0.452 | 0.00884 | 0.01 | 51.194
1 | 0.522 | 0.00867 | 0.01 | 60.233
1.5 | 0.591 | 0.00898 | 0.01 | 65.822
2 | 0.659 | 0.00941 | 0.009 | 70.035
2.5 | 0.726 | 0.00955 | 0.009 | 76.1
3 | 0.792 | 0.00975 | 0.009 | 81.213
3.5 | 0.853 | 0.01009 | 0.009 | 84.571
4 | 0.91 | 0.01065 | 0.008 | 85.48
4.5 | 0.966 | 0.01143 | 0.008 | 84.45
5 | 1.021 | 0.01273 | 0.008 | 80.213
5.5 | 1.078 | 0.01184 | 0.007 | 91.082
6 | 1.134 | 0.01297 | 0.007 | 87.429
6.5 | 1.189 | 0.01415 | 0.007 | 84.085
7 | 1.244 | 0.01558 | 0.006 | 79.863
7.5 | 1.298 | 0.01719 | 0.006 | 75.51
8 | 1.351 | 0.01863 | 0.005 | 72.512
8.5 | 1.402 | 0.0203 | 0.005 | 69.071
9 | 1.452 | 0.02204 | 0.005 | 65.877
9.5 | 1.5 | 0.0241 | 0.004 | 62.248
10 | 1.547 | 0.02633 | 0.004 | 58.756
10.5 | 1.591 | 0.02888 | 0.003 | 55.085
11 | 1.633 | 0.03162 | 0.003 | 51.628
11.5 | 1.671 | 0.03486 | 0.003 | 47.937
12 | 1.706 | 0.03842 | 0.002 | 44.401
12.5 | 1.736 | 0.04262 | 0.002 | 40.73
13 | 1.76 | 0.04761 | 0.001 | 36.963
13.5 | 1.738 | 0.05369 | 0.001 | 32.377
14 | 1.656 | 0.06257 | 0 | 26.468
14.5 | 1.355 | 0.09322 | 0 | 14.532
15 | 1.07 | 0.10462 | -0.001 | 10.227
15.5 | 1.097 | 0.11176 | -0.001 | 9.812
16 | 1.123 | 0.11754 | -0.002 | 9.556
16.5 | 1.151 | 0.11934 | -0.002 | 9.643
17 | 1.165 | 0.14902 | -0.003 | 7.815
17.5 | 1.178 | 0.17869 | -0.003 | 6.595
18 | 1.202 | 0.19699 | -0.004 | 6.104

## 104. Re 8M Mach 0.50 (2)
BIGFOIL.COM POLAR EXPORT
Horten 14.00% thick 7.00% camber
Horten 14.00% thick 7.00% camber |  |  |  | Cl Max: | 1.8227 | at alpha= | 11.5 | deg
XFOIL ncrit=9 |  |  |  | L/D Max: | 176.401 | at alpha= | 6.5 | deg
Re: | 8000000 |  |  | Cd Min: | 0.23293 | at alpha= | -20 | deg
Mach: | 0.5 |  |  | Cl=0 at alpha= | -3.3618 | deg
|  |  |  | @ Cl=0.1, Cd= | 0.0075112
|  |  |  | @ Cl=0.4, Cd= | 0.0069175
|  |  |  | @ Cl=0.6, Cd= | 0.0069188
alpha (deg) | Cl | Cd | Cm | Cl/Cd
-20 | -0.5117 | 0.23293 | 0.0358 | -2.1968
-19.5 | -0.4896 | 0.22581 | 0.0317 | -2.1682
-19 | -0.4655 | 0.21971 | 0.0279 | -2.1187
-18.5 | -0.4452 | 0.21185 | 0.0238 | -2.1015
-18 | -0.4221 | 0.20505 | 0.02 | -2.0585
-17.5 | -0.398 | 0.19875 | 0.0163 | -2.0025
-17 | -0.3754 | 0.19184 | 0.0126 | -1.9568
-16.5 | -0.3544 | 0.18429 | 0.0087 | -1.9231
-16 | -0.333 | 0.17705 | 0.005 | -1.8808
-15.5 | -0.313 | 0.16949 | 0.0012 | -1.8467
-15 | -0.292 | 0.16242 | -0.0025 | -1.7978
-14.5 | -0.271 | 0.15552 | -0.0061 | -1.7425
-14 | -0.2476 | 0.14937 | -0.0094 | -1.6576
-13.5 | -0.2269 | 0.14253 | -0.0128 | -1.5919
-13 | -0.2082 | 0.13543 | -0.0163 | -1.5373
-12.5 | -0.1959 | 0.12702 | -0.0203 | -1.5423
-12 | -0.1808 | 0.11961 | -0.0239 | -1.5116
-11.5 | -0.1633 | 0.11299 | -0.0271 | -1.4453
-11 | -0.1445 | 0.10689 | -0.03 | -1.3519
-10.5 | -0.1226 | 0.1016 | -0.0324 | -1.2067
-10 | -0.1102 | 0.09476 | -0.0355 | -1.1629
-9.5 | -0.1038 | 0.08749 | -0.0388 | -1.1864
-9 | -0.1032 | 0.08 | -0.0421 | -1.29
-8.5 | -0.0904 | 0.07479 | -0.0442 | -1.2087
-8 | -0.0958 | 0.06817 | -0.0478 | -1.4053
-7.5 | -0.1168 | 0.0624 | -0.0479 | -1.8718
-7 | -0.1298 | 0.05776 | -0.0442 | -2.2472
-6.5 | -0.1359 | 0.05134 | -0.0421 | -2.6471
-6 | -0.1434 | 0.0435 | -0.0386 | -3.2966
-5.5 | -0.1287 | 0.03717 | -0.0345 | -3.4625
-5 | -0.1341 | 0.02752 | -0.0273 | -4.8728
-4.5 | -0.1526 | 0.01482 | -0.0179 | -10.2969
-4 | -0.0953 | 0.00904 | -0.0162 | -10.542
-3.5 | -0.0199 | 0.00819 | -0.0144 | -2.4298
-3 | 0.0521 | 0.00767 | -0.0122 | 6.7927
-2.5 | 0.1215 | 0.00744 | -0.0099 | 16.3306
-2 | 0.1898 | 0.0072 | -0.0078 | 26.3611
-1.5 | 0.2573 | 0.00708 | -0.0057 | 36.3418
-1 | 0.324 | 0.007 | -0.0039 | 46.2857
-0.5 | 0.3916 | 0.00692 | -0.0023 | 56.5896
0 | 0.4581 | 0.0069 | -0.0008 | 66.3913
0.5 | 0.5255 | 0.0069 | 0.0005 | 76.1594
1 | 0.5935 | 0.00691 | 0.0015 | 85.89
1.5 | 0.6603 | 0.007 | 0.0026 | 94.3286
2 | 0.7285 | 0.00704 | 0.0035 | 103.4801
2.5 | 0.7966 | 0.00712 | 0.0044 | 111.882
3 | 0.8636 | 0.00728 | 0.0054 | 118.6264
3.5 | 0.9326 | 0.00736 | 0.0062 | 126.712
4 | 1.0003 | 0.00754 | 0.0072 | 132.6658
4.5 | 1.0678 | 0.00774 | 0.0082 | 137.9587
5 | 1.1364 | 0.0079 | 0.0093 | 143.8481
5.5 | 1.2026 | 0.00815 | 0.0107 | 147.5583
6.5 | 1.2842 | 0.00728 | 0.0232 | 176.4011
7 | 1.342 | 0.00764 | 0.0265 | 175.6545
7.5 | 1.4 | 0.00798 | 0.0299 | 175.4386
8 | 1.4569 | 0.00838 | 0.0334 | 173.8544
8.5 | 1.5141 | 0.00901 | 0.0365 | 168.0466
9 | 1.62 | 0.00976 | 0.031 | 165.9836
9.5 | 1.6953 | 0.01086 | 0.0302 | 156.105
10 | 1.7659 | 0.01249 | 0.0288 | 141.3851
10.5 | 1.8018 | 0.01664 | 0.0269 | 108.2812
11 | 1.8175 | 0.02261 | 0.0241 | 80.3848
11.5 | 1.8227 | 0.02847 | 0.0229 | 64.0218
12 | 1.7782 | 0.03552 | 0.0258 | 50.0619
12.5 | 1.7357 | 0.04251 | 0.0286 | 40.8304
13 | 1.7143 | 0.04867 | 0.0304 | 35.2229
13.5 | 1.6708 | 0.05669 | 0.0312 | 29.4726
14 | 1.6597 | 0.0628 | 0.0317 | 26.4283
14.5 | 1.6299 | 0.07062 | 0.0312 | 23.0799
15 | 1.6159 | 0.07755 | 0.0306 | 20.8369
15.5 | 1.5917 | 0.08553 | 0.0291 | 18.6098
16 | 1.5765 | 0.09307 | 0.0275 | 16.9389
17 | 1.5338 | 0.10989 | 0.0226 | 13.9576
17.5 | 1.5106 | 0.11891 | 0.0193 | 12.7037
18 | 1.4895 | 0.12803 | 0.0156 | 11.634
18.5 | 1.4639 | 0.13791 | 0.0111 | 10.6149
19 | 1.4451 | 0.14745 | 0.0064 | 9.8006
19.5 | 1.4276 | 0.15705 | 0.0013 | 9.0901
20 | 1.4053 | 0.16763 | -0.0048 | 8.3833

## 105. Re 10M Mach 0.00 (1)
BIGFOIL.COM POLAR EXPORT
Horten 14.00% thick 7.00% camber
Horten 14.00% thick 7.00% camber |  |  |  | Cl Max: | 1.9 | at alpha= | 18 | deg
JavaFoil+Calcfoil stall+Eppler ext transition |  |  |  | L/D Max: | 136.631 | at alpha= | 5.5 | deg
Re: | 10000000 |  |  | Cd Min: | 0.00727 | at alpha= | 5.5 | deg
Mach: | 0 |  |  | Cl=0 at alpha= | -2.7167 | deg
|  |  |  | @ Cl=0.1, Cd= | 0.0092961
|  |  |  | @ Cl=0.4, Cd= | 0.0090779
|  |  |  | @ Cl=0.6, Cd= | 0.0089064
alpha (deg) | Cl | Cd | Cm | Cl/Cd
-19.5 | -0.561 | 0.16024 | 0 | -3.504
-19 | -0.573 | 0.15252 | 0.001 | -3.757
-18.5 | -0.584 | 0.14586 | 0.001 | -4.005
-18 | -0.595 | 0.13907 | 0.001 | -4.277
-17.5 | -0.605 | 0.13254 | 0.001 | -4.562
-17 | -0.613 | 0.12558 | 0.002 | -4.881
-16.5 | -0.62 | 0.11974 | 0.002 | -5.175
-16 | -0.625 | 0.11317 | 0.002 | -5.526
-15.5 | -0.63 | 0.10719 | 0.002 | -5.876
-15 | -0.633 | 0.10199 | 0.002 | -6.204
-14.5 | -0.634 | 0.09649 | 0.003 | -6.572
-14 | -0.634 | 0.09171 | 0.003 | -6.909
-13.5 | -0.631 | 0.08658 | 0.003 | -7.292
-13 | -0.627 | 0.0819 | 0.003 | -7.655
-12.5 | -0.62 | 0.07749 | 0.003 | -8.006
-12 | -0.611 | 0.07308 | 0.004 | -8.367
-11.5 | -0.6 | 0.06885 | 0.004 | -8.717
-11 | -0.586 | 0.06489 | 0.004 | -9.033
-10.5 | -0.57 | 0.06121 | 0.004 | -9.305
-10 | -0.55 | 0.05753 | 0.004 | -9.565
-9.5 | -0.528 | 0.05407 | 0.004 | -9.77
-9 | -0.504 | 0.05074 | 0.005 | -9.925
-8.5 | -0.476 | 0.04757 | 0.005 | -10.012
-8 | -0.446 | 0.04448 | 0.005 | -10.038
-7.5 | -0.414 | 0.04157 | 0.005 | -9.961
-7 | -0.379 | 0.03876 | 0.005 | -9.787
-6.5 | -0.342 | 0.03618 | 0.006 | -9.46
-6 | -0.303 | 0.03338 | 0.006 | -9.079
-5.5 | -0.263 | 0.02981 | 0.006 | -8.819
-5 | -0.262 | 0.00943 | 0.009 | -27.791
-4.5 | -0.207 | 0.00925 | 0.009 | -22.38
-4 | -0.151 | 0.00911 | 0.009 | -16.522
-3.5 | -0.093 | 0.00899 | 0.009 | -10.322
-3 | -0.034 | 0.00892 | 0.009 | -3.801
-2.5 | 0.026 | 0.00882 | 0.009 | 2.937
-2 | 0.086 | 0.00933 | 0.009 | 9.268
-1.5 | 0.148 | 0.00918 | 0.009 | 16.075
-1 | 0.209 | 0.00915 | 0.009 | 22.837
-0.5 | 0.271 | 0.00908 | 0.009 | 29.822
0 | 0.333 | 0.00911 | 0.009 | 36.525
0.5 | 0.394 | 0.00907 | 0.009 | 43.462
1 | 0.455 | 0.00915 | 0.008 | 49.74
1.5 | 0.516 | 0.00911 | 0.008 | 56.635
2 | 0.576 | 0.00869 | 0.008 | 66.36
2.5 | 0.637 | 0.00924 | 0.008 | 68.929
3 | 0.697 | 0.00932 | 0.008 | 74.765
3.5 | 0.757 | 0.009 | 0.008 | 84.119
4 | 0.817 | 0.00914 | 0.007 | 89.333
4.5 | 0.876 | 0.00893 | 0.007 | 98.084
5 | 0.935 | 0.00881 | 0.007 | 106.132
5.5 | 0.994 | 0.00727 | 0.007 | 136.631
6 | 1.051 | 0.00781 | 0.006 | 134.536
6.5 | 1.107 | 0.00839 | 0.006 | 131.925
7 | 1.161 | 0.00867 | 0.006 | 133.946
7.5 | 1.212 | 0.00911 | 0.005 | 133.049
8 | 1.26 | 0.00964 | 0.005 | 130.729
8.5 | 1.305 | 0.01049 | 0.005 | 124.429
9 | 1.351 | 0.01143 | 0.004 | 118.173
9.5 | 1.396 | 0.01256 | 0.004 | 111.147
10 | 1.442 | 0.01372 | 0.004 | 105.101
10.5 | 1.488 | 0.01502 | 0.003 | 99.068
11 | 1.534 | 0.01645 | 0.003 | 93.26
11.5 | 1.579 | 0.01798 | 0.002 | 87.841
12 | 1.624 | 0.01958 | 0.002 | 82.957
12.5 | 1.668 | 0.02142 | 0.002 | 77.853
13 | 1.711 | 0.0234 | 0.001 | 73.118
13.5 | 1.748 | 0.02553 | 0.001 | 68.461
14 | 1.78 | 0.02796 | 0 | 63.658
14.5 | 1.808 | 0.03076 | 0 | 58.796
15 | 1.833 | 0.03413 | -0.001 | 53.714
15.5 | 1.851 | 0.03925 | -0.001 | 47.15
16 | 1.864 | 0.0454 | -0.002 | 41.064
16.5 | 1.88 | 0.04902 | -0.002 | 38.344
17 | 1.891 | 0.05252 | -0.003 | 36.013
17.5 | 1.898 | 0.05611 | -0.003 | 33.835
18 | 1.9 | 0.05961 | -0.004 | 31.878
18.5 | 1.898 | 0.06333 | -0.004 | 29.967
19 | 1.891 | 0.06726 | -0.005 | 28.118
19.5 | 1.881 | 0.0712 | -0.005 | 26.414
20 | 1.866 | 0.07541 | -0.006 | 24.746

## 106. Re 10M Mach 0.00 (2)
BIGFOIL.COM POLAR EXPORT
Horten 14.00% thick 7.00% camber
Horten 14.00% thick 7.00% camber |  |  |  | Cl Max: | 1.8525 | at alpha= | 14.5 | deg
XFOIL ncrit=9 |  |  |  | L/D Max: | 205.587 | at alpha= | 10.5 | deg
Re: | 10000000 |  |  | Cd Min: | 0.20595 | at alpha= | -20 | deg
Mach: | 0 |  |  | Cl=0 at alpha= | -3.2027 | deg
|  |  |  | @ Cl=0.1, Cd= | 0.0064184
|  |  |  | @ Cl=0.4, Cd= | 0.0061771
|  |  |  | @ Cl=0.6, Cd= | 0.0062063
alpha (deg) | Cl | Cd | Cm | Cl/Cd
-20 | -0.4779 | 0.20595 | 0.0222 | -2.3205
-19.5 | -0.4704 | 0.19653 | 0.0181 | -2.3935
-19 | -0.4554 | 0.19016 | 0.0146 | -2.3948
-18.5 | -0.44 | 0.18401 | 0.0112 | -2.3912
-16.5 | -1.4009 | 0.01992 | -0.0329 | -70.3263
-16 | -1.3604 | 0.01819 | -0.0302 | -74.7883
-15.5 | -1.3173 | 0.01678 | -0.0278 | -78.5042
-15 | -1.271 | 0.01573 | -0.0257 | -80.801
-14.5 | -1.223 | 0.01486 | -0.0238 | -82.3015
-14 | -1.1737 | 0.01409 | -0.022 | -83.3002
-13.5 | -1.1231 | 0.01344 | -0.0204 | -83.564
-13 | -1.0718 | 0.01282 | -0.0188 | -83.6037
-12.5 | -1.0197 | 0.01229 | -0.0174 | -82.9699
-12 | -0.967 | 0.01179 | -0.0161 | -82.0187
-11.5 | -0.9138 | 0.01133 | -0.0149 | -80.6531
-11 | -0.8604 | 0.01073 | -0.0137 | -80.1864
-10.5 | -0.8067 | 0.01019 | -0.0126 | -79.1658
-10 | -0.7522 | 0.00972 | -0.0116 | -77.3868
-9.5 | -0.6975 | 0.00935 | -0.0107 | -74.5989
-9 | -0.6423 | 0.00901 | -0.0098 | -71.2875
-8.5 | -0.587 | 0.00873 | -0.0089 | -67.2394
-8 | -0.5316 | 0.00847 | -0.0081 | -62.7627
-7.5 | -0.4759 | 0.00821 | -0.0073 | -57.9659
-7 | -0.4209 | 0.00791 | -0.0065 | -53.2111
-6.5 | -0.3654 | 0.00764 | -0.0057 | -47.8272
-6 | -0.3099 | 0.00743 | -0.0049 | -41.7093
-5.5 | -0.2544 | 0.00728 | -0.0042 | -34.9451
-5 | -0.1988 | 0.0071 | -0.0035 | -28
-4.5 | -0.1439 | 0.00692 | -0.0027 | -20.7948
-4 | -0.0885 | 0.00678 | -0.002 | -13.0531
-3.5 | -0.0327 | 0.00666 | -0.0014 | -4.9099
-3 | 0.0223 | 0.00656 | -0.0007 | 3.3994
-2.5 | 0.0779 | 0.00645 | -0.0001 | 12.0775
-2 | 0.1338 | 0.00637 | 0.0004 | 21.0047
-1.5 | 0.1891 | 0.00632 | 0.001 | 29.9209
-1 | 0.2453 | 0.00625 | 0.0013 | 39.248
-0.5 | 0.3012 | 0.0062 | 0.0017 | 48.5806
0 | 0.3568 | 0.0062 | 0.0021 | 57.5484
0.5 | 0.4134 | 0.00617 | 0.0022 | 67.0016
1 | 0.4694 | 0.00617 | 0.0024 | 76.0778
1.5 | 0.5253 | 0.0062 | 0.0026 | 84.7258
2 | 0.5818 | 0.00619 | 0.0027 | 93.9903
2.5 | 0.6377 | 0.00624 | 0.0028 | 102.1955
3 | 0.6937 | 0.00629 | 0.0028 | 110.2862
3.5 | 0.7502 | 0.00632 | 0.0027 | 118.7025
4 | 0.8057 | 0.00641 | 0.0027 | 125.6942
4.5 | 0.8613 | 0.00648 | 0.0027 | 132.9167
5 | 0.9172 | 0.00653 | 0.0026 | 140.4594
5.5 | 0.9714 | 0.00664 | 0.0027 | 146.2952
6 | 0.999 | 0.00554 | 0.0081 | 180.3249
6.5 | 1.0496 | 0.00552 | 0.009 | 190.1449
7 | 1.102 | 0.0057 | 0.0093 | 193.3333
7.5 | 1.1552 | 0.00583 | 0.0095 | 198.1475
8 | 1.208 | 0.00598 | 0.0097 | 202.0067
8.5 | 1.2589 | 0.00622 | 0.0102 | 202.3955
9 | 1.3126 | 0.00639 | 0.01 | 205.4147
9.5 | 1.3642 | 0.00664 | 0.0102 | 205.4518
10 | 1.416 | 0.00691 | 0.0102 | 204.9204
10.5 | 1.472 | 0.00716 | 0.0092 | 205.5866
11 | 1.5285 | 0.00757 | 0.0079 | 201.9155
11.5 | 1.5931 | 0.00791 | 0.0048 | 201.4033
12 | 1.6542 | 0.00845 | 0.0021 | 195.7633
12.5 | 1.7054 | 0.00934 | 0.001 | 182.591
13 | 1.7446 | 0.0103 | 0.0022 | 169.3786
13.5 | 1.7938 | 0.01123 | 0.0011 | 159.7329
14 | 1.8358 | 0.01238 | 0.0008 | 148.2876
14.5 | 1.8525 | 0.01469 | 0.0024 | 126.1062
15 | 1.8311 | 0.0196 | 0.0056 | 93.4235
15.5 | 1.8144 | 0.02527 | 0.0068 | 71.8006
16 | 1.784 | 0.03217 | 0.0081 | 55.4554
16.5 | 1.7577 | 0.03889 | 0.0089 | 45.1967
17 | 1.73 | 0.04635 | 0.0089 | 37.3247
18 | 1.6489 | 0.06516 | 0.0073 | 25.3054
18.5 | 1.6295 | 0.07271 | 0.006 | 22.4109
19 | 1.5935 | 0.08256 | 0.004 | 19.3011
19.5 | 1.571 | 0.091 | 0.0019 | 17.2637

## 107. Re 10M Mach 0.10 (1)
BIGFOIL.COM POLAR EXPORT
Horten 14.00% thick 7.00% camber
Horten 14.00% thick 7.00% camber |  |  |  | Cl Max: | 1.893 | at alpha= | 17.5 | deg
JavaFoil+Calcfoil stall+Eppler ext transition |  |  |  | L/D Max: | 140.179 | at alpha= | 5.5 | deg
Re: | 10000000 |  |  | Cd Min: | 0.00712 | at alpha= | 5.5 | deg
Mach: | 0.1 |  |  | Cl=0 at alpha= | -2.7167 | deg
|  |  |  | @ Cl=0.1, Cd= | 0.0092987
|  |  |  | @ Cl=0.4, Cd= | 0.00913
|  |  |  | @ Cl=0.6, Cd= | 0.0089331
alpha (deg) | Cl | Cd | Cm | Cl/Cd
-19 | -0.522 | 0.15706 | 0.001 | -3.325
-18.5 | -0.536 | 0.15008 | 0.001 | -3.571
-18 | -0.549 | 0.14255 | 0.001 | -3.852
-17.5 | -0.562 | 0.13549 | 0.001 | -4.145
-17 | -0.573 | 0.12899 | 0.002 | -4.439
-16.5 | -0.582 | 0.12237 | 0.002 | -4.757
-16 | -0.591 | 0.11576 | 0.002 | -5.102
-15.5 | -0.598 | 0.10936 | 0.002 | -5.466
-15 | -0.604 | 0.10366 | 0.002 | -5.822
-14.5 | -0.608 | 0.09826 | 0.003 | -6.184
-14 | -0.61 | 0.0929 | 0.003 | -6.566
-13.5 | -0.61 | 0.08769 | 0.003 | -6.96
-13 | -0.608 | 0.08302 | 0.003 | -7.328
-12.5 | -0.604 | 0.07845 | 0.003 | -7.703
-12 | -0.598 | 0.07393 | 0.004 | -8.085
-11.5 | -0.588 | 0.06976 | 0.004 | -8.435
-11 | -0.576 | 0.06565 | 0.004 | -8.78
-10.5 | -0.562 | 0.06179 | 0.004 | -9.089
-10 | -0.544 | 0.05807 | 0.004 | -9.369
-9.5 | -0.523 | 0.05459 | 0.004 | -9.588
-9 | -0.5 | 0.05118 | 0.005 | -9.77
-8.5 | -0.474 | 0.04796 | 0.005 | -9.877
-8 | -0.445 | 0.04493 | 0.005 | -9.897
-7.5 | -0.413 | 0.04202 | 0.005 | -9.829
-7 | -0.379 | 0.03926 | 0.005 | -9.646
-6.5 | -0.342 | 0.03655 | 0.005 | -9.36
-6 | -0.303 | 0.03385 | 0.006 | -8.952
-5.5 | -0.263 | 0.03063 | 0.006 | -8.574
-5 | -0.263 | 0.00945 | 0.009 | -27.79
-4.5 | -0.208 | 0.00928 | 0.009 | -22.371
-4 | -0.151 | 0.00916 | 0.009 | -16.507
-3.5 | -0.093 | 0.00903 | 0.009 | -10.315
-3 | -0.034 | 0.00892 | 0.009 | -3.819
-2.5 | 0.026 | 0.00951 | 0.009 | 2.735
-2 | 0.087 | 0.00932 | 0.009 | 9.315
-1.5 | 0.148 | 0.00922 | 0.009 | 16.082
-1 | 0.21 | 0.00917 | 0.009 | 22.893
-0.5 | 0.272 | 0.00911 | 0.009 | 29.875
0 | 0.334 | 0.0091 | 0.009 | 36.745
0.5 | 0.396 | 0.00913 | 0.009 | 43.355
1 | 0.457 | 0.00913 | 0.008 | 50.085
1.5 | 0.518 | 0.00869 | 0.008 | 59.652
2 | 0.579 | 0.00873 | 0.008 | 66.341
2.5 | 0.64 | 0.00932 | 0.008 | 68.644
3 | 0.7 | 0.00936 | 0.008 | 74.818
3.5 | 0.761 | 0.00907 | 0.008 | 83.902
4 | 0.821 | 0.00917 | 0.007 | 89.529
4.5 | 0.88 | 0.00901 | 0.007 | 97.684
5 | 0.94 | 0.00887 | 0.007 | 105.924
5.5 | 0.998 | 0.00712 | 0.007 | 140.179
6 | 1.055 | 0.00789 | 0.006 | 133.819
6.5 | 1.111 | 0.00847 | 0.006 | 131.179
7 | 1.165 | 0.00877 | 0.006 | 132.789
7.5 | 1.215 | 0.00926 | 0.005 | 131.211
8 | 1.263 | 0.00985 | 0.005 | 128.136
8.5 | 1.308 | 0.01076 | 0.005 | 121.512
9 | 1.354 | 0.01173 | 0.004 | 115.436
9.5 | 1.4 | 0.0129 | 0.004 | 108.509
10 | 1.446 | 0.01406 | 0.004 | 102.851
10.5 | 1.492 | 0.0154 | 0.003 | 96.909
11 | 1.538 | 0.01683 | 0.003 | 91.402
11.5 | 1.584 | 0.0184 | 0.002 | 86.053
12 | 1.629 | 0.02003 | 0.002 | 81.293
12.5 | 1.673 | 0.0219 | 0.002 | 76.357
13 | 1.716 | 0.02392 | 0.001 | 71.728
13.5 | 1.752 | 0.02608 | 0.001 | 67.173
14 | 1.784 | 0.02858 | 0 | 62.41
14.5 | 1.812 | 0.03143 | 0 | 57.634
15 | 1.836 | 0.03497 | -0.001 | 52.495
15.5 | 1.851 | 0.04059 | -0.001 | 45.609
16 | 1.864 | 0.0464 | -0.002 | 40.182
16.5 | 1.878 | 0.05014 | -0.002 | 37.451
17 | 1.888 | 0.05373 | -0.003 | 35.135
17.5 | 1.893 | 0.05737 | -0.003 | 32.99
18 | 1.892 | 0.06103 | -0.004 | 30.999
18.5 | 1.886 | 0.06484 | -0.004 | 29.091
19 | 1.876 | 0.06885 | -0.005 | 27.254
19.5 | 1.862 | 0.07303 | -0.005 | 25.498
20 | 1.844 | 0.07728 | -0.006 | 23.854

## 108. Re 10M Mach 0.10 (2)
BIGFOIL.COM POLAR EXPORT
Horten 14.00% thick 7.00% camber
Horten 14.00% thick 7.00% camber |  |  |  | Cl Max: | 1.8596 | at alpha= | 14.5 | deg
XFOIL ncrit=9 |  |  |  | L/D Max: | 205.311 | at alpha= | 9 | deg
Re: | 10000000 |  |  | Cd Min: | 0.20665 | at alpha= | -20 | deg
Mach: | 0.1 |  |  | Cl=0 at alpha= | -3.2081 | deg
|  |  |  | @ Cl=0.1, Cd= | 0.0064339
|  |  |  | @ Cl=0.4, Cd= | 0.0061917
|  |  |  | @ Cl=0.6, Cd= | 0.0062146
alpha (deg) | Cl | Cd | Cm | Cl/Cd
-20 | -0.4789 | 0.20665 | 0.0226 | -2.3174
-19.5 | -0.464 | 0.1999 | 0.0191 | -2.3212
-19 | -0.4555 | 0.191 | 0.015 | -2.3848
-18.5 | -0.4439 | 0.18352 | 0.0112 | -2.4188
-18 | -0.4242 | 0.17853 | 0.0082 | -2.3761
-17 | -0.4282 | 0.15605 | -0.0023 | -2.744
-16 | -0.5058 | 0.12039 | -0.0215 | -4.2013
-15.5 | -1.3204 | 0.01998 | -0.0327 | -66.0861
-15 | -1.2803 | 0.01768 | -0.0299 | -72.4152
-14.5 | -1.2345 | 0.01625 | -0.0275 | -75.9692
-14 | -1.1861 | 0.01515 | -0.0252 | -78.2904
-13.5 | -1.1357 | 0.01426 | -0.0233 | -79.6424
-13 | -1.0842 | 0.01347 | -0.0214 | -80.49
-12.5 | -1.0316 | 0.01282 | -0.0198 | -80.468
-12 | -0.9783 | 0.01223 | -0.0182 | -79.9918
-11 | -0.8698 | 0.0112 | -0.0154 | -77.6607
-10.5 | -0.8155 | 0.01052 | -0.0141 | -77.519
-10 | -0.7602 | 0.00997 | -0.013 | -76.2487
-9.5 | -0.7048 | 0.00954 | -0.0119 | -73.8784
-9 | -0.6488 | 0.00916 | -0.0109 | -70.8297
-8.5 | -0.5928 | 0.00884 | -0.0099 | -67.0588
-8 | -0.5366 | 0.00856 | -0.009 | -62.6869
-7.5 | -0.4801 | 0.00829 | -0.0081 | -57.9131
-7 | -0.4242 | 0.008 | -0.0072 | -53.025
-6.5 | -0.3681 | 0.0077 | -0.0064 | -47.8052
-6 | -0.3121 | 0.00748 | -0.0055 | -41.7246
-5.5 | -0.2561 | 0.00732 | -0.0047 | -34.9863
-5 | -0.1997 | 0.00715 | -0.004 | -27.9301
-4.5 | -0.1445 | 0.00695 | -0.0031 | -20.7914
-4 | -0.0886 | 0.0068 | -0.0023 | -13.0294
-3.5 | -0.0324 | 0.00668 | -0.0017 | -4.8503
-3 | 0.0231 | 0.00658 | -0.0009 | 3.5106
-2.5 | 0.079 | 0.00646 | -0.0003 | 12.2291
-2 | 0.1354 | 0.00639 | 0.0002 | 21.1894
-1.5 | 0.1909 | 0.00633 | 0.0008 | 30.158
-1 | 0.2476 | 0.00627 | 0.0012 | 39.4896
-0.5 | 0.3037 | 0.00622 | 0.0016 | 48.8264
0 | 0.3598 | 0.00622 | 0.002 | 57.8457
0.5 | 0.4167 | 0.00618 | 0.0022 | 67.4272
1 | 0.473 | 0.00619 | 0.0024 | 76.4136
1.5 | 0.5294 | 0.00621 | 0.0026 | 85.2496
2 | 0.5863 | 0.0062 | 0.0027 | 94.5645
2.5 | 0.6425 | 0.00626 | 0.0028 | 102.6358
3 | 0.699 | 0.00631 | 0.0029 | 110.7765
3.5 | 0.7558 | 0.00633 | 0.0028 | 119.3997
4 | 0.8116 | 0.00643 | 0.0029 | 126.2208
4.5 | 0.8677 | 0.0065 | 0.0028 | 133.4923
5 | 0.924 | 0.00656 | 0.0027 | 140.8537
5.5 | 0.9785 | 0.00668 | 0.0029 | 146.482
6 | 1.0064 | 0.00557 | 0.0083 | 180.6822
6.5 | 1.0572 | 0.00556 | 0.0093 | 190.1439
7 | 1.1099 | 0.00575 | 0.0097 | 193.0261
7.5 | 1.1637 | 0.00587 | 0.0099 | 198.2453
8 | 1.2166 | 0.00603 | 0.0102 | 201.7579
8.5 | 1.268 | 0.00627 | 0.0107 | 202.2329
9 | 1.3222 | 0.00644 | 0.0106 | 205.3106
9.5 | 1.3738 | 0.00671 | 0.0109 | 204.7392
10 | 1.4266 | 0.00697 | 0.0108 | 204.6772
10.5 | 1.4831 | 0.00725 | 0.0099 | 204.5655
11 | 1.5414 | 0.00766 | 0.0084 | 201.2272
11.5 | 1.6068 | 0.00802 | 0.0053 | 200.3491
12 | 1.6685 | 0.00855 | 0.0027 | 195.1462
12.5 | 1.72 | 0.00942 | 0.0017 | 182.5902
13 | 1.7588 | 0.01048 | 0.0031 | 167.8244
13.5 | 1.8083 | 0.01146 | 0.002 | 157.7923
14 | 1.8473 | 0.01271 | 0.0022 | 145.3423
14.5 | 1.8596 | 0.01524 | 0.0041 | 122.021
15 | 1.8359 | 0.02081 | 0.0066 | 88.222
15.5 | 1.815 | 0.02682 | 0.0079 | 67.6734
16 | 1.7826 | 0.03391 | 0.0092 | 52.5686
16.5 | 1.753 | 0.04106 | 0.0099 | 42.6936
17 | 1.7196 | 0.04918 | 0.0098 | 34.9654
17.5 | 1.679 | 0.05846 | 0.0091 | 28.7205
18 | 1.6407 | 0.06789 | 0.0079 | 24.167
18.5 | 1.6127 | 0.07652 | 0.0064 | 21.0755
19 | 1.583 | 0.0856 | 0.0044 | 18.493
19.5 | 1.5647 | 0.09363 | 0.0023 | 16.7115

## 109. Re 10M Mach 0.25 (1)
BIGFOIL.COM POLAR EXPORT
Horten 14.00% thick 7.00% camber
Horten 14.00% thick 7.00% camber |  |  |  | Cl Max: | 1.855 | at alpha= | 16.5 | deg
JavaFoil+Calcfoil stall+Eppler ext transition |  |  |  | L/D Max: | 129.973 | at alpha= | 6.5 | deg
Re: | 10000000 |  |  | Cd Min: | 0.00798 | at alpha= | 5.5 | deg
Mach: | 0.25 |  |  | Cl=0 at alpha= | -2.7177 | deg
|  |  |  | @ Cl=0.1, Cd= | 0.0089478
|  |  |  | @ Cl=0.4, Cd= | 0.0088725
|  |  |  | @ Cl=0.6, Cd= | 0.0089266
alpha (deg) | Cl | Cd | Cm | Cl/Cd
-15.5 | -0.299 | 0.12622 | 0.002 | -2.369
-15 | -0.336 | 0.12034 | 0.002 | -2.789
-14.5 | -0.369 | 0.11246 | 0.002 | -3.277
-14 | -0.398 | 0.10617 | 0.003 | -3.747
-13.5 | -0.424 | 0.09979 | 0.003 | -4.245
-13 | -0.446 | 0.09319 | 0.003 | -4.784
-12.5 | -0.464 | 0.0866 | 0.003 | -5.36
-12 | -0.478 | 0.08111 | 0.003 | -5.898
-11.5 | -0.488 | 0.07556 | 0.004 | -6.463
-11 | -0.494 | 0.07085 | 0.004 | -6.969
-10.5 | -0.495 | 0.06625 | 0.004 | -7.465
-10 | -0.491 | 0.06202 | 0.004 | -7.911
-9.5 | -0.482 | 0.05804 | 0.004 | -8.307
-9 | -0.469 | 0.05435 | 0.005 | -8.626
-8.5 | -0.451 | 0.05079 | 0.005 | -8.881
-8 | -0.429 | 0.04747 | 0.005 | -9.036
-7.5 | -0.403 | 0.04434 | 0.005 | -9.083
-7 | -0.373 | 0.04133 | 0.005 | -9.019
-6.5 | -0.339 | 0.03862 | 0.005 | -8.781
-6 | -0.302 | 0.03602 | 0.006 | -8.38
-5.5 | -0.262 | 0.03348 | 0.006 | -7.826
-5 | -0.22 | 0.03077 | 0.006 | -7.148
-4.5 | -0.211 | 0.00954 | 0.009 | -22.109
-4 | -0.154 | 0.00935 | 0.009 | -16.464
-3.5 | -0.095 | 0.00922 | 0.009 | -10.319
-3 | -0.035 | 0.00914 | 0.009 | -3.811
-2.5 | 0.027 | 0.00906 | 0.009 | 2.939
-2 | 0.089 | 0.00896 | 0.009 | 9.932
-1.5 | 0.152 | 0.00889 | 0.009 | 17.094
-1 | 0.216 | 0.0094 | 0.009 | 22.92
-0.5 | 0.279 | 0.00932 | 0.009 | 29.99
0 | 0.343 | 0.0093 | 0.009 | 36.94
0.5 | 0.407 | 0.00882 | 0.009 | 46.123
1 | 0.469 | 0.00885 | 0.009 | 53.053
1.5 | 0.532 | 0.00887 | 0.009 | 59.962
2 | 0.595 | 0.00895 | 0.008 | 66.44
2.5 | 0.657 | 0.00866 | 0.008 | 75.824
3 | 0.719 | 0.00926 | 0.008 | 77.658
3.5 | 0.78 | 0.00903 | 0.008 | 86.377
4 | 0.842 | 0.00887 | 0.008 | 94.878
4.5 | 0.902 | 0.0088 | 0.007 | 102.505
5 | 0.962 | 0.00923 | 0.007 | 104.301
5.5 | 1.021 | 0.00798 | 0.007 | 127.985
6 | 1.078 | 0.00831 | 0.007 | 129.613
6.5 | 1.131 | 0.00871 | 0.006 | 129.973
7 | 1.181 | 0.00957 | 0.006 | 123.366
7.5 | 1.229 | 0.01039 | 0.006 | 118.26
8 | 1.276 | 0.01127 | 0.005 | 113.194
8.5 | 1.324 | 0.01234 | 0.005 | 107.291
9 | 1.372 | 0.0134 | 0.004 | 102.408
9.5 | 1.42 | 0.0147 | 0.004 | 96.585
10 | 1.468 | 0.01594 | 0.004 | 92.065
10.5 | 1.515 | 0.01744 | 0.003 | 86.899
11 | 1.562 | 0.01901 | 0.003 | 82.18
11.5 | 1.608 | 0.02077 | 0.002 | 77.42
12 | 1.653 | 0.02258 | 0.002 | 73.211
12.5 | 1.697 | 0.02464 | 0.002 | 68.868
13 | 1.74 | 0.02692 | 0.001 | 64.621
13.5 | 1.774 | 0.02946 | 0.001 | 60.202
14 | 1.802 | 0.03232 | 0 | 55.739
14.5 | 1.824 | 0.03568 | 0 | 51.134
15 | 1.841 | 0.04014 | -0.001 | 45.877
15.5 | 1.847 | 0.04828 | -0.001 | 38.252
16 | 1.853 | 0.05293 | -0.002 | 35.005
16.5 | 1.855 | 0.05702 | -0.002 | 32.523
17 | 1.85 | 0.0612 | -0.003 | 30.229
17.5 | 1.838 | 0.06538 | -0.003 | 28.108
18 | 1.815 | 0.06988 | -0.004 | 25.979
18.5 | 1.786 | 0.07463 | -0.004 | 23.93
19 | 1.749 | 0.0795 | -0.005 | 21.993
19.5 | 1.704 | 0.08479 | -0.005 | 20.092
20 | 1.651 | 0.09026 | -0.006 | 18.296

## 110. Re 10M Mach 0.25 (2)
BIGFOIL.COM POLAR EXPORT
Horten 14.00% thick 7.00% camber
Horten 14.00% thick 7.00% camber |  |  |  | Cl Max: | 1.8869 | at alpha= | 14 | deg
XFOIL ncrit=9 |  |  |  | L/D Max: | 202.371 | at alpha= | 9 | deg
Re: | 10000000 |  |  | Cd Min: | 0.14941 | at alpha= | -15.5 | deg
Mach: | 0.25 |  |  | Cl=0 at alpha= | -3.2355 | deg
|  |  |  | @ Cl=0.1, Cd= | 0.006525
|  |  |  | @ Cl=0.4, Cd= | 0.006266
|  |  |  | @ Cl=0.6, Cd= | 0.0063025
alpha (deg) | Cl | Cd | Cm | Cl/Cd
-15.5 | -0.3458 | 0.14941 | -0.0072 | -2.3144
-15 | -0.3497 | 0.13819 | -0.0125 | -2.5306
-14.5 | -0.3333 | 0.13226 | -0.0155 | -2.52
-14 | -0.3756 | 0.11435 | -0.0248 | -3.2847
-13.5 | -0.4034 | 0.10136 | -0.0321 | -3.9799
-13 | -0.437 | 0.08894 | -0.0394 | -4.9134
-12.5 | -0.4814 | 0.07678 | -0.0471 | -6.2699
-12 | -0.5907 | 0.0642 | -0.0508 | -9.2009
-11.5 | -0.6563 | 0.05552 | -0.0449 | -11.821
-10.5 | -0.8618 | 0.01377 | -0.0239 | -62.5853
-10 | -0.805 | 0.01246 | -0.0216 | -64.6067
-9.5 | -0.7462 | 0.01155 | -0.0195 | -64.6061
-9 | -0.687 | 0.0105 | -0.0176 | -65.4286
-8.5 | -0.6268 | 0.00981 | -0.0159 | -63.894
-8 | -0.566 | 0.00928 | -0.0144 | -60.9914
-7.5 | -0.5054 | 0.00886 | -0.013 | -57.0429
-7 | -0.4449 | 0.00851 | -0.0116 | -52.2797
-6.5 | -0.3845 | 0.0082 | -0.0104 | -46.8902
-6 | -0.325 | 0.00783 | -0.0091 | -41.507
-5.5 | -0.2655 | 0.00755 | -0.0079 | -35.1656
-5 | -0.2063 | 0.00733 | -0.0068 | -28.1446
-4.5 | -0.1474 | 0.00718 | -0.0057 | -20.5292
-4 | -0.089 | 0.00694 | -0.0046 | -12.8242
-3.5 | -0.0309 | 0.0068 | -0.0035 | -4.5441
-3 | 0.0275 | 0.0067 | -0.0026 | 4.1045
-2.5 | 0.0855 | 0.00654 | -0.0017 | 13.0734
-2 | 0.1436 | 0.00648 | -0.0009 | 22.1605
-1.5 | 0.2018 | 0.0064 | -0.0001 | 31.5312
-1 | 0.2602 | 0.00633 | 0.0005 | 41.1058
-0.5 | 0.318 | 0.00631 | 0.0011 | 50.3962
0 | 0.3768 | 0.00627 | 0.0015 | 60.0957
0.5 | 0.4353 | 0.00626 | 0.002 | 69.5367
1 | 0.4935 | 0.00628 | 0.0024 | 78.5828
1.5 | 0.5524 | 0.00627 | 0.0026 | 88.1021
2 | 0.6109 | 0.00631 | 0.0028 | 96.8146
2.5 | 0.6692 | 0.00637 | 0.0031 | 105.0549
3 | 0.7283 | 0.00639 | 0.0031 | 113.975
3.5 | 0.7866 | 0.00647 | 0.0033 | 121.5765
4 | 0.8449 | 0.00657 | 0.0034 | 128.5997
4.5 | 0.9037 | 0.00662 | 0.0034 | 136.5106
5 | 0.9613 | 0.00675 | 0.0036 | 142.4148
5.5 | 1.019 | 0.00684 | 0.0038 | 148.9766
6 | 1.0482 | 0.00577 | 0.0095 | 181.6638
6.5 | 1.0988 | 0.00581 | 0.0111 | 189.1222
7 | 1.1545 | 0.00596 | 0.0117 | 193.7081
7.5 | 1.2103 | 0.00611 | 0.0122 | 198.0851
8 | 1.2639 | 0.00636 | 0.013 | 198.7264
8.5 | 1.3193 | 0.00654 | 0.0136 | 201.7278
9 | 1.3741 | 0.00679 | 0.0141 | 202.3711
9.5 | 1.4274 | 0.00711 | 0.0149 | 200.7595
10 | 1.4862 | 0.00736 | 0.0146 | 201.9293
10.5 | 1.5442 | 0.0078 | 0.0142 | 197.9744
11 | 1.6147 | 0.00817 | 0.0112 | 197.6377
11.5 | 1.6829 | 0.00875 | 0.0085 | 192.3314
12 | 1.7478 | 0.00923 | 0.0066 | 189.3608
12.5 | 1.7981 | 0.01004 | 0.007 | 179.0936
13 | 1.8339 | 0.01164 | 0.0087 | 157.5515
13.5 | 1.8751 | 0.01314 | 0.0087 | 142.7017
14 | 1.8869 | 0.01703 | 0.0083 | 110.7986
14.5 | 1.873 | 0.02224 | 0.0103 | 84.2176
15 | 1.8426 | 0.02872 | 0.0126 | 64.1574
15.5 | 1.806 | 0.03594 | 0.0142 | 50.2504
16 | 1.7481 | 0.0456 | 0.0149 | 38.3355
16.5 | 1.729 | 0.05234 | 0.0149 | 33.034
17 | 1.6853 | 0.06176 | 0.0141 | 27.2879
17.5 | 1.6426 | 0.07153 | 0.0127 | 22.9638
18 | 1.6115 | 0.08048 | 0.011 | 20.0236
18.5 | 1.5752 | 0.09027 | 0.0088 | 17.4499
19 | 1.5324 | 0.10126 | 0.0057 | 15.1333

## 111. Re 10M Mach 0.50 (1)
BIGFOIL.COM POLAR EXPORT
Horten 14.00% thick 7.00% camber
Horten 14.00% thick 7.00% camber |  |  |  | Cl Max: | 1.761 | at alpha= | 13 | deg
JavaFoil+Calcfoil stall+Eppler ext transition |  |  |  | L/D Max: | 93.135 | at alpha= | 5.5 | deg
Re: | 10000000 |  |  | Cd Min: | 0.0086 | at alpha= | 0.5 | deg
Mach: | 0.5 |  |  | Cl=0 at alpha= | -2.7417 | deg
|  |  |  | @ Cl=0.1, Cd= | 0.0093183
|  |  |  | @ Cl=0.4, Cd= | 0.0087866
|  |  |  | @ Cl=0.6, Cd= | 0.0089817
alpha (deg) | Cl | Cd | Cm | Cl/Cd
-20 | -0.945 | 0.14709 | 0 | -6.427
-19.5 | -0.92 | 0.13683 | 0 | -6.727
-19 | -0.895 | 0.12838 | 0.001 | -6.973
-18.5 | -0.87 | 0.12029 | 0.001 | -7.233
-18 | -0.837 | 0.13071 | 0.001 | -6.407
-17.5 | -0.812 | 0.11953 | 0.002 | -6.79
-17 | -0.786 | 0.11137 | 0.002 | -7.057
-16.5 | -0.76 | 0.10426 | 0.002 | -7.293
-16 | -0.73 | 0.11044 | 0.002 | -6.612
-15.5 | -0.704 | 0.10352 | 0.003 | -6.798
-15 | -0.678 | 0.09532 | 0.003 | -7.112
-14.5 | -0.652 | 0.08834 | 0.003 | -7.383
-14 | -0.622 | 0.09285 | 0.003 | -6.702
-13.5 | -0.595 | 0.08697 | 0.003 | -6.846
-13 | -0.569 | 0.08007 | 0.004 | -7.111
-12.5 | -0.543 | 0.07384 | 0.004 | -7.358
-12 | -0.513 | 0.07756 | 0.004 | -6.617
-11.5 | -0.487 | 0.07156 | 0.004 | -6.799
-11 | -0.46 | 0.06563 | 0.005 | -7.012
-10.5 | -0.431 | 0.06743 | 0.004 | -6.395
-10 | -0.404 | 0.06386 | 0.005 | -6.321
-9.5 | -0.377 | 0.0579 | 0.005 | -6.514
-9 | -0.349 | 0.05853 | 0.005 | -5.959
-8.5 | -0.321 | 0.05519 | 0.005 | -5.819
-8 | -0.294 | 0.05033 | 0.005 | -5.845
-7.5 | -0.266 | 0.0505 | 0.005 | -5.265
-7 | -0.238 | 0.04677 | 0.005 | -5.099
-6.5 | -0.21 | 0.04655 | 0.005 | -4.521
-6 | -0.183 | 0.04333 | 0.005 | -4.221
-5.5 | -0.155 | 0.04225 | 0.005 | -3.67
-5 | -0.127 | 0.04058 | 0.005 | -3.136
-4.5 | -0.161 | 0.03656 | 0.006 | -4.411
-4 | -0.127 | 0.03365 | 0.006 | -3.766
-3.5 | -0.082 | 0.03108 | 0.006 | -2.625
-3 | -0.031 | 0.02802 | 0.007 | -1.098
-2.5 | 0.029 | 0.00938 | 0.01 | 3.089
-2 | 0.098 | 0.00932 | 0.01 | 10.484
-1.5 | 0.168 | 0.00926 | 0.01 | 18.129
-1 | 0.239 | 0.00924 | 0.01 | 25.863
-0.5 | 0.311 | 0.00881 | 0.01 | 35.255
0 | 0.382 | 0.00885 | 0.01 | 43.191
0.5 | 0.453 | 0.0086 | 0.01 | 52.608
1 | 0.522 | 0.00872 | 0.01 | 59.885
1.5 | 0.591 | 0.00903 | 0.01 | 65.487
2 | 0.66 | 0.00866 | 0.009 | 76.158
2.5 | 0.727 | 0.0093 | 0.009 | 78.156
3 | 0.793 | 0.00954 | 0.009 | 83.096
3.5 | 0.856 | 0.00981 | 0.009 | 87.218
4 | 0.913 | 0.01033 | 0.008 | 88.373
4.5 | 0.968 | 0.01154 | 0.008 | 83.922
5 | 1.024 | 0.0123 | 0.008 | 83.237
5.5 | 1.08 | 0.01159 | 0.007 | 93.135
6 | 1.136 | 0.01266 | 0.007 | 89.723
6.5 | 1.191 | 0.01384 | 0.007 | 86.063
7 | 1.246 | 0.01529 | 0.006 | 81.467
7.5 | 1.3 | 0.01681 | 0.006 | 77.31
8 | 1.352 | 0.01836 | 0.006 | 73.657
8.5 | 1.404 | 0.0199 | 0.005 | 70.535
9 | 1.453 | 0.02174 | 0.005 | 66.859
9.5 | 1.502 | 0.0237 | 0.004 | 63.378
10 | 1.548 | 0.02596 | 0.004 | 59.63
10.5 | 1.592 | 0.02841 | 0.003 | 56.046
11 | 1.634 | 0.0313 | 0.003 | 52.191
11.5 | 1.672 | 0.03436 | 0.003 | 48.668
12 | 1.707 | 0.03801 | 0.002 | 44.912
12.5 | 1.737 | 0.0423 | 0.002 | 41.06
13 | 1.761 | 0.04734 | 0.001 | 37.19
13.5 | 1.739 | 0.05362 | 0.001 | 32.426
14 | 1.646 | 0.07543 | 0 | 21.828
14.5 | 1.356 | 0.09051 | 0 | 14.986
15 | 1.071 | 0.10124 | -0.001 | 10.584
15.5 | 1.098 | 0.10807 | -0.001 | 10.162
16 | 1.125 | 0.11357 | -0.002 | 9.905
16.5 | 1.142 | 0.13774 | -0.002 | 8.294
17 | 1.156 | 0.17004 | -0.003 | 6.799
17.5 | 1.174 | 0.1971 | -0.003 | 5.956
18 | 1.2 | 0.21325 | -0.004 | 5.627

## 112. Re 10M Mach 0.50 (2)
BIGFOIL.COM POLAR EXPORT
Horten 14.00% thick 7.00% camber
Horten 14.00% thick 7.00% camber |  |  |  | Cl Max: | 1.8649 | at alpha= | 11.5 | deg
XFOIL ncrit=9 |  |  |  | L/D Max: | 186.039 | at alpha= | 7.5 | deg
Re: | 10000000 |  |  | Cd Min: | 0.23294 | at alpha= | -20 | deg
Mach: | 0.5 |  |  | Cl=0 at alpha= | -3.3394 | deg
|  |  |  | @ Cl=0.1, Cd= | 0.0071473
|  |  |  | @ Cl=0.4, Cd= | 0.0066584
|  |  |  | @ Cl=0.6, Cd= | 0.0066835
alpha (deg) | Cl | Cd | Cm | Cl/Cd
-20 | -0.5094 | 0.23294 | 0.0351 | -2.1868
-19.5 | -0.4884 | 0.22517 | 0.031 | -2.169
-19 | -0.4664 | 0.21808 | 0.027 | -2.1387
-18.5 | -0.445 | 0.21071 | 0.023 | -2.1119
-18 | -0.4236 | 0.20342 | 0.019 | -2.0824
-17.5 | -0.399 | 0.19728 | 0.0154 | -2.0225
-17 | -0.3751 | 0.19084 | 0.0117 | -1.9655
-16.5 | -0.3538 | 0.1836 | 0.0079 | -1.927
-16 | -0.3327 | 0.17629 | 0.0041 | -1.8872
-15.5 | -0.3139 | 0.1683 | 0.0002 | -1.8651
-15 | -0.2918 | 0.16157 | -0.0034 | -1.806
-14.5 | -0.2723 | 0.15426 | -0.0071 | -1.7652
-14 | -0.2491 | 0.14802 | -0.0105 | -1.6829
-13.5 | -0.2279 | 0.14141 | -0.0139 | -1.6116
-13 | -0.2083 | 0.13458 | -0.0173 | -1.5478
-12.5 | -0.1981 | 0.12571 | -0.0215 | -1.5758
-12 | -0.1809 | 0.11877 | -0.0249 | -1.5231
-11.5 | -0.1645 | 0.11205 | -0.0281 | -1.4681
-11 | -0.1498 | 0.1052 | -0.0314 | -1.424
-10.5 | -0.1264 | 0.10014 | -0.0338 | -1.2622
-10 | -0.1126 | 0.09367 | -0.0367 | -1.2021
-9.5 | -0.1111 | 0.08582 | -0.0403 | -1.2946
-9 | -0.1064 | 0.07908 | -0.0432 | -1.3455
-8.5 | -0.1057 | 0.0724 | -0.0463 | -1.4599
-8 | -0.1156 | 0.06602 | -0.05 | -1.751
-7.5 | -0.1435 | 0.06066 | -0.0471 | -2.3656
-7 | -0.1488 | 0.05575 | -0.0444 | -2.6691
-6.5 | -0.1545 | 0.04913 | -0.0419 | -3.1447
-6 | -0.1694 | 0.0401 | -0.0377 | -4.2244
-5.5 | -0.1616 | 0.0327 | -0.0325 | -4.9419
-5 | -0.1698 | 0.02273 | -0.0244 | -7.4703
-4.5 | -0.1737 | 0.01009 | -0.0178 | -17.2151
-4 | -0.0975 | 0.00834 | -0.0161 | -11.6906
-3.5 | -0.0228 | 0.00771 | -0.0139 | -2.9572
-3 | 0.0482 | 0.00734 | -0.0115 | 6.5668
-2.5 | 0.1181 | 0.00708 | -0.0093 | 16.6808
-2 | 0.1869 | 0.00693 | -0.0072 | 26.9697
-1.5 | 0.2538 | 0.00681 | -0.0051 | 37.2687
-1 | 0.3222 | 0.00672 | -0.0035 | 47.9464
-0.5 | 0.389 | 0.00666 | -0.0018 | 58.4084
0 | 0.4565 | 0.00665 | -0.0004 | 68.6466
0.5 | 0.5248 | 0.00663 | 0.0007 | 79.1554
1 | 0.592 | 0.00668 | 0.0018 | 88.6228
1.5 | 0.6601 | 0.00671 | 0.0028 | 98.3756
2 | 0.7286 | 0.00676 | 0.0036 | 107.7811
2.5 | 0.796 | 0.00689 | 0.0046 | 115.5298
3 | 0.8652 | 0.00697 | 0.0053 | 124.132
3.5 | 0.9337 | 0.00709 | 0.0061 | 131.6925
4 | 1.0013 | 0.00728 | 0.0071 | 137.5412
4.5 | 1.0708 | 0.0074 | 0.0079 | 144.7027
5 | 1.1386 | 0.00762 | 0.009 | 149.4226
5.5 | 1.2062 | 0.00784 | 0.0103 | 153.852
6 | 1.2605 | 0.00755 | 0.014 | 166.9536
6.5 | 1.2926 | 0.00705 | 0.0219 | 183.3475
7 | 1.3527 | 0.00731 | 0.0249 | 185.0479
7.5 | 1.4139 | 0.0076 | 0.0279 | 186.0395
8 | 1.4682 | 0.00807 | 0.0318 | 181.9331
8.5 | 1.5233 | 0.00847 | 0.0359 | 179.8465
9 | 1.6063 | 0.00913 | 0.0346 | 175.9365
9.5 | 1.6991 | 0.0101 | 0.0312 | 168.2277
10 | 1.7764 | 0.01115 | 0.0304 | 159.3184
10.5 | 1.8146 | 0.01449 | 0.0298 | 125.2312
11 | 1.8603 | 0.01869 | 0.0268 | 99.5345
11.5 | 1.8649 | 0.02486 | 0.0251 | 75.0161
12 | 1.8431 | 0.032 | 0.0247 | 57.5969
12.5 | 1.8058 | 0.03834 | 0.0282 | 47.0996
13 | 1.7506 | 0.0464 | 0.0303 | 37.7284
13.5 | 1.7311 | 0.05259 | 0.0317 | 32.9169
14 | 1.7065 | 0.05946 | 0.0324 | 28.7
14.5 | 1.6695 | 0.06764 | 0.0321 | 24.6821
15 | 1.6483 | 0.07498 | 0.0314 | 21.9832
15.5 | 1.6225 | 0.08298 | 0.0301 | 19.5529
16 | 1.5899 | 0.09192 | 0.0279 | 17.2966
16.5 | 1.5766 | 0.09942 | 0.0261 | 15.858

## 113. Re 12M Mach 0.00 (1)
BIGFOIL.COM POLAR EXPORT
Horten 14.00% thick 7.00% camber
Horten 14.00% thick 7.00% camber |  |  |  | Cl Max: | 1.903 | at alpha= | 18 | deg
JavaFoil+Calcfoil stall+Eppler ext transition |  |  |  | L/D Max: | 137.781 | at alpha= | 5.5 | deg
Re: | 12000000 |  |  | Cd Min: | 0.00721 | at alpha= | 5.5 | deg
Mach: | 0 |  |  | Cl=0 at alpha= | -2.7167 | deg
|  |  |  | @ Cl=0.1, Cd= | 0.0090619
|  |  |  | @ Cl=0.4, Cd= | 0.008911
|  |  |  | @ Cl=0.6, Cd= | 0.0090639
alpha (deg) | Cl | Cd | Cm | Cl/Cd
-19.5 | -0.562 | 0.15892 | 0 | -3.534
-19 | -0.573 | 0.15125 | 0.001 | -3.79
-18.5 | -0.584 | 0.14469 | 0.001 | -4.039
-18 | -0.595 | 0.13797 | 0.001 | -4.312
-17.5 | -0.605 | 0.13089 | 0.001 | -4.621
-17 | -0.613 | 0.12523 | 0.002 | -4.895
-16.5 | -0.62 | 0.11887 | 0.002 | -5.214
-16 | -0.626 | 0.11245 | 0.002 | -5.564
-15.5 | -0.63 | 0.10643 | 0.002 | -5.919
-15 | -0.633 | 0.10095 | 0.002 | -6.271
-14.5 | -0.634 | 0.09566 | 0.003 | -6.631
-14 | -0.634 | 0.09066 | 0.003 | -6.993
-13.5 | -0.632 | 0.08589 | 0.003 | -7.354
-13 | -0.627 | 0.08123 | 0.003 | -7.722
-12.5 | -0.621 | 0.0767 | 0.003 | -8.093
-12 | -0.612 | 0.07253 | 0.004 | -8.434
-11.5 | -0.6 | 0.06831 | 0.004 | -8.79
-11 | -0.586 | 0.06429 | 0.004 | -9.122
-10.5 | -0.57 | 0.06065 | 0.004 | -9.396
-10 | -0.551 | 0.05696 | 0.004 | -9.666
-9.5 | -0.529 | 0.05354 | 0.004 | -9.873
-9 | -0.504 | 0.05024 | 0.005 | -10.032
-8.5 | -0.477 | 0.04706 | 0.005 | -10.129
-8 | -0.447 | 0.04404 | 0.005 | -10.145
-7.5 | -0.415 | 0.04101 | 0.005 | -10.109
-7 | -0.38 | 0.03821 | 0.005 | -9.944
-6.5 | -0.343 | 0.03554 | 0.006 | -9.647
-6 | -0.304 | 0.03253 | 0.006 | -9.344
-5.5 | -0.315 | 0.00936 | 0.009 | -33.69
-5 | -0.262 | 0.00924 | 0.009 | -28.351
-4.5 | -0.207 | 0.00902 | 0.009 | -22.954
-4 | -0.151 | 0.00889 | 0.009 | -16.937
-3.5 | -0.093 | 0.00877 | 0.009 | -10.586
-3 | -0.034 | 0.00872 | 0.009 | -3.891
-2.5 | 0.026 | 0.00921 | 0.009 | 2.813
-2 | 0.086 | 0.00908 | 0.009 | 9.517
-1.5 | 0.148 | 0.009 | 0.009 | 16.401
-1 | 0.209 | 0.00897 | 0.009 | 23.294
-0.5 | 0.271 | 0.00891 | 0.009 | 30.392
0 | 0.333 | 0.00892 | 0.009 | 37.317
0.5 | 0.394 | 0.00891 | 0.009 | 44.244
1 | 0.455 | 0.00892 | 0.008 | 50.979
1.5 | 0.516 | 0.00901 | 0.008 | 57.21
2 | 0.576 | 0.00906 | 0.008 | 63.616
2.5 | 0.637 | 0.00907 | 0.008 | 70.238
3 | 0.697 | 0.00917 | 0.008 | 76
3.5 | 0.757 | 0.00884 | 0.008 | 85.67
4 | 0.817 | 0.00895 | 0.007 | 91.251
4.5 | 0.876 | 0.0088 | 0.007 | 99.6
5 | 0.935 | 0.00865 | 0.007 | 108.147
5.5 | 0.994 | 0.00721 | 0.007 | 137.781
6 | 1.051 | 0.00772 | 0.006 | 136.195
6.5 | 1.108 | 0.00832 | 0.006 | 133.072
7 | 1.162 | 0.00859 | 0.006 | 135.32
7.5 | 1.214 | 0.00899 | 0.005 | 135.012
8 | 1.262 | 0.00953 | 0.005 | 132.447
8.5 | 1.308 | 0.01025 | 0.005 | 127.606
9 | 1.353 | 0.01126 | 0.004 | 120.174
9.5 | 1.398 | 0.01232 | 0.004 | 113.487
10 | 1.444 | 0.01353 | 0.004 | 106.715
10.5 | 1.49 | 0.01479 | 0.003 | 100.717
11 | 1.535 | 0.01627 | 0.003 | 94.366
11.5 | 1.581 | 0.01774 | 0.002 | 89.1
12 | 1.625 | 0.01944 | 0.002 | 83.586
12.5 | 1.669 | 0.02126 | 0.002 | 78.5
13 | 1.712 | 0.02327 | 0.001 | 73.578
13.5 | 1.748 | 0.02549 | 0.001 | 68.593
14 | 1.78 | 0.02804 | 0 | 63.476
14.5 | 1.808 | 0.0311 | 0 | 58.126
15 | 1.832 | 0.03518 | -0.001 | 52.065
15.5 | 1.848 | 0.04096 | -0.001 | 45.118
16 | 1.866 | 0.04475 | -0.002 | 41.701
16.5 | 1.882 | 0.04806 | -0.002 | 39.148
17 | 1.894 | 0.05134 | -0.003 | 36.885
17.5 | 1.901 | 0.05473 | -0.003 | 34.736
18 | 1.903 | 0.05818 | -0.004 | 32.704
18.5 | 1.9 | 0.06181 | -0.004 | 30.743
19 | 1.894 | 0.06559 | -0.005 | 28.872
19.5 | 1.883 | 0.06952 | -0.005 | 27.086
20 | 1.868 | 0.07354 | -0.006 | 25.405

## 114. Re 12M Mach 0.00 (2)
BIGFOIL.COM POLAR EXPORT
Horten 14.00% thick 7.00% camber
Horten 14.00% thick 7.00% camber |  |  |  | Cl Max: | 1.8411 | at alpha= | 14.5 | deg
XFOIL ncrit=9 |  |  |  | L/D Max: | 211.746 | at alpha= | 10 | deg
Re: | 12000000 |  |  | Cd Min: | 0.0911 | at alpha= | 19.5 | deg
Mach: | 0 |  |  | Cl=0 at alpha= | -3.1864 | deg
|  |  |  | @ Cl=0.1, Cd= | 0.0062329
|  |  |  | @ Cl=0.4, Cd= | 0.0060122
|  |  |  | @ Cl=0.6, Cd= | 0.0060568
alpha (deg) | Cl | Cd | Cm | Cl/Cd
-17 | -1.4489 | 0.02052 | -0.0348 | -70.6092
-16.5 | -1.4104 | 0.01863 | -0.032 | -75.7059
-16 | -1.3681 | 0.01723 | -0.0294 | -79.4022
-15.5 | -1.3242 | 0.01591 | -0.027 | -83.2307
-15 | -1.2778 | 0.01488 | -0.0249 | -85.8737
-14.5 | -1.2293 | 0.01402 | -0.023 | -87.6819
-14 | -1.1795 | 0.01331 | -0.0213 | -88.6176
-13.5 | -1.1285 | 0.01268 | -0.0197 | -88.9984
-13 | -1.0768 | 0.01213 | -0.0182 | -88.7716
-12.5 | -1.0243 | 0.01163 | -0.0168 | -88.0739
-12 | -0.9713 | 0.01117 | -0.0155 | -86.9561
-11.5 | -0.9177 | 0.01074 | -0.0144 | -85.4469
-11 | -0.8638 | 0.01037 | -0.0132 | -83.298
-10.5 | -0.8096 | 0.00986 | -0.0122 | -82.1095
-10 | -0.7552 | 0.00942 | -0.0111 | -80.1699
-9.5 | -0.7004 | 0.00901 | -0.0102 | -77.7358
-9 | -0.6452 | 0.00867 | -0.0093 | -74.4175
-8.5 | -0.59 | 0.00839 | -0.0084 | -70.3218
-8 | -0.5343 | 0.00813 | -0.0076 | -65.7196
-7.5 | -0.4789 | 0.00792 | -0.0068 | -60.4672
-7 | -0.4232 | 0.00768 | -0.006 | -55.1042
-6.5 | -0.3679 | 0.00741 | -0.0052 | -49.6491
-6 | -0.3127 | 0.0072 | -0.0044 | -43.4306
-5.5 | -0.2569 | 0.00702 | -0.0037 | -36.5954
-5 | -0.2012 | 0.00689 | -0.003 | -29.2017
-4.5 | -0.146 | 0.00673 | -0.0023 | -21.6939
-4 | -0.0905 | 0.00656 | -0.0016 | -13.7957
-3.5 | -0.035 | 0.00647 | -0.0009 | -5.4096
-3 | 0.0208 | 0.00637 | -0.0003 | 3.2653
-2.5 | 0.0762 | 0.00625 | 0.0003 | 12.192
-2 | 0.132 | 0.00621 | 0.0008 | 21.256
-1.5 | 0.1879 | 0.00613 | 0.0012 | 30.6525
-1 | 0.2441 | 0.00608 | 0.0016 | 40.148
-0.5 | 0.2997 | 0.00606 | 0.002 | 49.4554
0 | 0.3563 | 0.00602 | 0.0022 | 59.186
0.5 | 0.4125 | 0.00601 | 0.0024 | 68.6356
1 | 0.4684 | 0.00603 | 0.0027 | 77.6783
1.5 | 0.5251 | 0.00601 | 0.0027 | 87.371
2 | 0.5812 | 0.00604 | 0.0028 | 96.2252
2.5 | 0.6373 | 0.00609 | 0.0029 | 104.647
3 | 0.6939 | 0.0061 | 0.0028 | 113.7541
3.5 | 0.7498 | 0.00617 | 0.0028 | 121.5235
4 | 0.8057 | 0.00625 | 0.0028 | 128.912
4.5 | 0.8619 | 0.00629 | 0.0026 | 137.027
5 | 0.9169 | 0.00641 | 0.0026 | 143.0421
5.5 | 0.9724 | 0.00648 | 0.0025 | 150.0617
6 | 1.0046 | 0.0055 | 0.007 | 182.6545
6.5 | 1.0519 | 0.00546 | 0.0085 | 192.6557
7 | 1.1048 | 0.00555 | 0.0088 | 199.0631
7.5 | 1.1579 | 0.00566 | 0.009 | 204.576
8 | 1.2103 | 0.00589 | 0.0092 | 205.4839
8.5 | 1.2635 | 0.00604 | 0.0093 | 209.1887
9 | 1.3146 | 0.00625 | 0.0096 | 210.336
9.5 | 1.3665 | 0.0065 | 0.0098 | 210.2308
10 | 1.4187 | 0.0067 | 0.0098 | 211.7463
10.5 | 1.4693 | 0.00704 | 0.0099 | 208.7074
11 | 1.5242 | 0.00728 | 0.0091 | 209.3681
11.5 | 1.5852 | 0.00778 | 0.0066 | 203.7532
12 | 1.6474 | 0.00841 | 0.0035 | 195.8859
12.5 | 1.7019 | 0.00927 | 0.0017 | 183.5922
13 | 1.7395 | 0.01029 | 0.0032 | 169.0476
13.5 | 1.7876 | 0.01125 | 0.0022 | 158.8978
14 | 1.827 | 0.01244 | 0.0024 | 146.865
14.5 | 1.8411 | 0.01523 | 0.0033 | 120.8864
15 | 1.8233 | 0.02024 | 0.0057 | 90.084
15.5 | 1.8073 | 0.02581 | 0.007 | 70.0232
16.5 | 1.7416 | 0.04043 | 0.0089 | 43.0769
17 | 1.7112 | 0.04828 | 0.0088 | 35.4432
17.5 | 1.6856 | 0.05593 | 0.0083 | 30.1377
18 | 1.6411 | 0.06604 | 0.0071 | 24.8501
18.5 | 1.6291 | 0.07277 | 0.0059 | 22.387
19 | 1.5907 | 0.08293 | 0.0038 | 19.1812
19.5 | 1.5706 | 0.0911 | 0.0018 | 17.2404

## 115. Re 12M Mach 0.10 (1)
BIGFOIL.COM POLAR EXPORT
Horten 14.00% thick 7.00% camber
Horten 14.00% thick 7.00% camber |  |  |  | Cl Max: | 1.895 | at alpha= | 17.5 | deg
JavaFoil+Calcfoil stall+Eppler ext transition |  |  |  | L/D Max: | 136.835 | at alpha= | 5.5 | deg
Re: | 12000000 |  |  | Cd Min: | 0.0073 | at alpha= | 5.5 | deg
Mach: | 0.1 |  |  | Cl=0 at alpha= | -2.7167 | deg
|  |  |  | @ Cl=0.1, Cd= | 0.0091087
|  |  |  | @ Cl=0.4, Cd= | 0.0089439
|  |  |  | @ Cl=0.6, Cd= | 0.0091134
alpha (deg) | Cl | Cd | Cm | Cl/Cd
-18.5 | -0.536 | 0.14903 | 0.001 | -3.597
-18 | -0.549 | 0.14155 | 0.001 | -3.88
-17.5 | -0.562 | 0.13424 | 0.001 | -4.185
-17 | -0.573 | 0.12793 | 0.002 | -4.477
-16.5 | -0.582 | 0.12129 | 0.002 | -4.8
-16 | -0.591 | 0.11523 | 0.002 | -5.126
-15.5 | -0.598 | 0.10866 | 0.002 | -5.503
-15 | -0.604 | 0.10287 | 0.002 | -5.869
-14.5 | -0.608 | 0.09733 | 0.003 | -6.245
-14 | -0.61 | 0.09208 | 0.003 | -6.627
-13.5 | -0.611 | 0.08714 | 0.003 | -7.007
-13 | -0.609 | 0.08244 | 0.003 | -7.384
-12.5 | -0.605 | 0.07781 | 0.003 | -7.77
-12 | -0.598 | 0.07332 | 0.004 | -8.155
-11.5 | -0.589 | 0.06914 | 0.004 | -8.515
-11 | -0.577 | 0.06513 | 0.004 | -8.856
-10.5 | -0.562 | 0.06129 | 0.004 | -9.169
-10 | -0.544 | 0.0576 | 0.004 | -9.449
-9.5 | -0.524 | 0.05405 | 0.004 | -9.69
-9 | -0.5 | 0.05077 | 0.005 | -9.853
-8.5 | -0.474 | 0.04757 | 0.005 | -9.964
-8 | -0.445 | 0.04443 | 0.005 | -10.018
-7.5 | -0.413 | 0.04155 | 0.005 | -9.949
-7 | -0.379 | 0.03873 | 0.005 | -9.79
-6.5 | -0.343 | 0.03593 | 0.006 | -9.536
-6 | -0.304 | 0.0331 | 0.006 | -9.175
-5.5 | -0.264 | 0.02948 | 0.006 | -8.946
-5 | -0.263 | 0.00922 | 0.009 | -28.479
-4.5 | -0.208 | 0.00911 | 0.009 | -22.809
-4 | -0.151 | 0.00897 | 0.009 | -16.844
-3.5 | -0.093 | 0.00885 | 0.009 | -10.534
-3 | -0.034 | 0.00871 | 0.009 | -3.911
-2.5 | 0.026 | 0.00932 | 0.009 | 2.79
-2 | 0.087 | 0.00913 | 0.009 | 9.517
-1.5 | 0.148 | 0.00903 | 0.009 | 16.406
-1 | 0.21 | 0.00895 | 0.009 | 23.458
-0.5 | 0.272 | 0.0089 | 0.009 | 30.582
0 | 0.334 | 0.00894 | 0.009 | 37.411
0.5 | 0.396 | 0.00894 | 0.009 | 44.313
1 | 0.457 | 0.009 | 0.008 | 50.816
1.5 | 0.518 | 0.00901 | 0.008 | 57.526
2 | 0.579 | 0.00911 | 0.008 | 63.585
2.5 | 0.64 | 0.00912 | 0.008 | 70.202
3 | 0.7 | 0.00921 | 0.008 | 76.048
3.5 | 0.761 | 0.00888 | 0.008 | 85.713
4 | 0.821 | 0.00904 | 0.007 | 90.833
4.5 | 0.88 | 0.00885 | 0.007 | 99.524
5 | 0.94 | 0.0087 | 0.007 | 107.956
5.5 | 0.998 | 0.0073 | 0.007 | 136.835
6 | 1.056 | 0.00778 | 0.006 | 135.681
6.5 | 1.112 | 0.00841 | 0.006 | 132.269
7 | 1.166 | 0.00868 | 0.006 | 134.32
7.5 | 1.217 | 0.00913 | 0.005 | 133.293
8 | 1.264 | 0.00973 | 0.005 | 129.901
8.5 | 1.31 | 0.01052 | 0.005 | 124.619
9 | 1.356 | 0.01155 | 0.004 | 117.317
9.5 | 1.402 | 0.01265 | 0.004 | 110.842
10 | 1.448 | 0.01387 | 0.004 | 104.346
10.5 | 1.494 | 0.01515 | 0.003 | 98.638
11 | 1.54 | 0.01665 | 0.003 | 92.475
11.5 | 1.585 | 0.01815 | 0.002 | 87.344
12 | 1.63 | 0.01988 | 0.002 | 81.954
12.5 | 1.674 | 0.02175 | 0.002 | 76.944
13 | 1.717 | 0.02381 | 0.001 | 72.101
13.5 | 1.753 | 0.02605 | 0.001 | 67.268
14 | 1.784 | 0.02867 | 0 | 62.213
14.5 | 1.811 | 0.03183 | 0 | 56.896
15 | 1.834 | 0.03616 | -0.001 | 50.706
15.5 | 1.849 | 0.04191 | -0.001 | 44.124
16 | 1.866 | 0.04572 | -0.002 | 40.82
16.5 | 1.88 | 0.04913 | -0.002 | 38.266
17 | 1.89 | 0.05253 | -0.003 | 35.984
17.5 | 1.895 | 0.05599 | -0.003 | 33.845
18 | 1.894 | 0.05955 | -0.004 | 31.808
18.5 | 1.889 | 0.0633 | -0.004 | 29.837
19 | 1.879 | 0.06716 | -0.005 | 27.973
19.5 | 1.864 | 0.07123 | -0.005 | 26.173
20 | 1.846 | 0.07547 | -0.006 | 24.457

## 116. Re 12M Mach 0.10 (2)
BIGFOIL.COM POLAR EXPORT
Horten 14.00% thick 7.00% camber
Horten 14.00% thick 7.00% camber |  |  |  | Cl Max: | 1.8455 | at alpha= | 14.5 | deg
XFOIL ncrit=9 |  |  |  | L/D Max: | 211.078 | at alpha= | 10 | deg
Re: | 12000000 |  |  | Cd Min: | 0.09387 | at alpha= | 19.5 | deg
Mach: | 0.1 |  |  | Cl=0 at alpha= | -3.1909 | deg
|  |  |  | @ Cl=0.1, Cd= | 0.0062538
|  |  |  | @ Cl=0.4, Cd= | 0.0060228
|  |  |  | @ Cl=0.6, Cd= | 0.0060702
alpha (deg) | Cl | Cd | Cm | Cl/Cd
-15.5 | -1.3318 | 0.01825 | -0.0318 | -72.9753
-15 | -1.2887 | 0.01653 | -0.0291 | -77.9613
-14.5 | -1.2418 | 0.01527 | -0.0267 | -81.3229
-14 | -1.1925 | 0.01427 | -0.0245 | -83.5669
-13.5 | -1.1418 | 0.0134 | -0.0226 | -85.209
-13 | -1.0898 | 0.01269 | -0.0208 | -85.8786
-12.5 | -1.0366 | 0.01208 | -0.0192 | -85.8113
-12 | -0.9829 | 0.01154 | -0.0176 | -85.1733
-11.5 | -0.9285 | 0.01104 | -0.0162 | -84.1033
-11 | -0.8737 | 0.01063 | -0.0149 | -82.1919
-10.5 | -0.8184 | 0.01019 | -0.0137 | -80.314
-10 | -0.7633 | 0.00966 | -0.0125 | -79.0166
-9.5 | -0.7076 | 0.00921 | -0.0114 | -76.8295
-9 | -0.6517 | 0.00882 | -0.0104 | -73.8889
-8.5 | -0.5957 | 0.0085 | -0.0094 | -70.0824
-8 | -0.5393 | 0.00821 | -0.0085 | -65.6882
-7.5 | -0.4831 | 0.00798 | -0.0076 | -60.5388
-7 | -0.4266 | 0.00775 | -0.0068 | -55.0452
-6.5 | -0.3706 | 0.00748 | -0.0059 | -49.5455
-6 | -0.3149 | 0.00725 | -0.005 | -43.4345
-5.5 | -0.2586 | 0.00705 | -0.0042 | -36.6809
-5 | -0.2024 | 0.00692 | -0.0035 | -29.2486
-4.5 | -0.1465 | 0.00676 | -0.0027 | -21.6716
-4 | -0.0907 | 0.00659 | -0.0019 | -13.7633
-3.5 | -0.0348 | 0.00649 | -0.0012 | -5.3621
-3 | 0.0215 | 0.00639 | -0.0006 | 3.3646
-2.5 | 0.0773 | 0.00627 | 0 | 12.3285
-2 | 0.1335 | 0.00623 | 0.0006 | 21.4286
-1.5 | 0.1898 | 0.00614 | 0.0011 | 30.9121
-1 | 0.2462 | 0.00609 | 0.0015 | 40.4269
-0.5 | 0.3023 | 0.00607 | 0.0019 | 49.8023
0 | 0.3593 | 0.00603 | 0.0021 | 59.5854
0.5 | 0.4157 | 0.00602 | 0.0024 | 69.0532
1 | 0.4721 | 0.00604 | 0.0026 | 78.1623
1.5 | 0.5291 | 0.00602 | 0.0027 | 87.8904
2 | 0.5856 | 0.00606 | 0.0029 | 96.6337
2.5 | 0.6421 | 0.0061 | 0.0029 | 105.2623
3 | 0.6991 | 0.00612 | 0.0029 | 114.232
3.5 | 0.7553 | 0.0062 | 0.0029 | 121.8226
4 | 0.8117 | 0.00626 | 0.0029 | 129.6645
4.5 | 0.8683 | 0.00631 | 0.0027 | 137.607
5 | 0.9236 | 0.00644 | 0.0028 | 143.4161
5.5 | 0.9797 | 0.0065 | 0.0027 | 150.7231
6 | 1.0121 | 0.00553 | 0.0072 | 183.0199
6.5 | 1.0594 | 0.0055 | 0.0088 | 192.6182
7 | 1.113 | 0.00559 | 0.0091 | 199.1055
7.5 | 1.1663 | 0.00571 | 0.0094 | 204.2557
8 | 1.2191 | 0.00594 | 0.0097 | 205.2357
8.5 | 1.2728 | 0.00608 | 0.0098 | 209.3421
9 | 1.324 | 0.00631 | 0.0102 | 209.8257
9.5 | 1.3766 | 0.00655 | 0.0104 | 210.1679
10 | 1.429 | 0.00677 | 0.0105 | 211.0783
10.5 | 1.4803 | 0.00711 | 0.0106 | 208.1997
11 | 1.5358 | 0.00736 | 0.0099 | 208.6685
11.5 | 1.599 | 0.00787 | 0.0071 | 203.1766
12 | 1.6618 | 0.0085 | 0.0041 | 195.5059
12.5 | 1.7167 | 0.00936 | 0.0024 | 183.4081
13 | 1.7534 | 0.01046 | 0.0041 | 167.6291
13.5 | 1.8011 | 0.01148 | 0.0033 | 156.8902
14 | 1.8389 | 0.01274 | 0.0037 | 144.3407
14.5 | 1.8455 | 0.01611 | 0.0047 | 114.5562
15 | 1.8246 | 0.02174 | 0.0067 | 83.9282
15.5 | 1.8018 | 0.02789 | 0.0082 | 64.6038
16 | 1.7681 | 0.03509 | 0.0094 | 50.3876
16.5 | 1.7398 | 0.04224 | 0.0099 | 41.1884
17 | 1.711 | 0.05 | 0.0097 | 34.22
18 | 1.629 | 0.06922 | 0.0076 | 23.5337
18.5 | 1.6127 | 0.07654 | 0.0062 | 21.07
19 | 1.5835 | 0.08558 | 0.0043 | 18.5032
19.5 | 1.5632 | 0.09387 | 0.0021 | 16.6528

## 117. Re 12M Mach 0.25 (1)
BIGFOIL.COM POLAR EXPORT
Horten 14.00% thick 7.00% camber
Horten 14.00% thick 7.00% camber |  |  |  | Cl Max: | 1.857 | at alpha= | 16.5 | deg
JavaFoil+Calcfoil stall+Eppler ext transition |  |  |  | L/D Max: | 131.524 | at alpha= | 6 | deg
Re: | 12000000 |  |  | Cd Min: | 0.0079 | at alpha= | 5.5 | deg
Mach: | 0.25 |  |  | Cl=0 at alpha= | -2.7177 | deg
|  |  |  | @ Cl=0.1, Cd= | 0.0088716
|  |  |  | @ Cl=0.4, Cd= | 0.0087427
|  |  |  | @ Cl=0.6, Cd= | 0.0088285
alpha (deg) | Cl | Cd | Cm | Cl/Cd
-15.5 | -0.299 | 0.12553 | 0.002 | -2.382
-15 | -0.336 | 0.11945 | 0.002 | -2.811
-14.5 | -0.369 | 0.11147 | 0.002 | -3.307
-14 | -0.398 | 0.10509 | 0.003 | -3.786
-13.5 | -0.424 | 0.09838 | 0.003 | -4.307
-13 | -0.446 | 0.09228 | 0.003 | -4.832
-12.5 | -0.464 | 0.08602 | 0.003 | -5.398
-12 | -0.479 | 0.08029 | 0.003 | -5.961
-11.5 | -0.489 | 0.07497 | 0.004 | -6.517
-11 | -0.494 | 0.07023 | 0.004 | -7.033
-10.5 | -0.495 | 0.06572 | 0.004 | -7.529
-10 | -0.491 | 0.06157 | 0.004 | -7.972
-9.5 | -0.482 | 0.0575 | 0.004 | -8.387
-9 | -0.469 | 0.05387 | 0.005 | -8.706
-8.5 | -0.451 | 0.05032 | 0.005 | -8.968
-8 | -0.429 | 0.04702 | 0.005 | -9.127
-7.5 | -0.403 | 0.04386 | 0.005 | -9.19
-7 | -0.373 | 0.04091 | 0.005 | -9.118
-6.5 | -0.339 | 0.03817 | 0.005 | -8.894
-6 | -0.302 | 0.03552 | 0.006 | -8.508
-5.5 | -0.262 | 0.0329 | 0.006 | -7.977
-5 | -0.221 | 0.02994 | 0.006 | -7.368
-4.5 | -0.211 | 0.00932 | 0.009 | -22.622
-4 | -0.154 | 0.00916 | 0.009 | -16.799
-3.5 | -0.095 | 0.00898 | 0.009 | -10.588
-3 | -0.035 | 0.00892 | 0.009 | -3.904
-2.5 | 0.027 | 0.00885 | 0.009 | 3.01
-2 | 0.089 | 0.0088 | 0.009 | 10.11
-1.5 | 0.152 | 0.00921 | 0.009 | 16.501
-1 | 0.216 | 0.00917 | 0.009 | 23.511
-0.5 | 0.279 | 0.0091 | 0.009 | 30.714
0 | 0.343 | 0.00909 | 0.009 | 37.771
0.5 | 0.407 | 0.0087 | 0.009 | 46.76
1 | 0.469 | 0.0087 | 0.009 | 53.924
1.5 | 0.532 | 0.00874 | 0.009 | 60.87
2 | 0.595 | 0.00881 | 0.008 | 67.452
2.5 | 0.657 | 0.00904 | 0.008 | 72.664
3 | 0.719 | 0.00911 | 0.008 | 78.888
3.5 | 0.781 | 0.00888 | 0.008 | 87.847
4 | 0.842 | 0.00872 | 0.008 | 96.591
4.5 | 0.903 | 0.00863 | 0.007 | 104.619
5 | 0.963 | 0.00909 | 0.007 | 105.915
5.5 | 1.021 | 0.0079 | 0.007 | 129.223
6 | 1.079 | 0.0082 | 0.007 | 131.524
6.5 | 1.133 | 0.00862 | 0.006 | 131.413
7 | 1.183 | 0.00941 | 0.006 | 125.765
7.5 | 1.231 | 0.0102 | 0.006 | 120.694
8 | 1.278 | 0.0111 | 0.005 | 115.168
8.5 | 1.326 | 0.01209 | 0.005 | 109.703
9 | 1.374 | 0.01324 | 0.004 | 103.748
9.5 | 1.422 | 0.01442 | 0.004 | 98.587
10 | 1.469 | 0.01577 | 0.004 | 93.136
10.5 | 1.517 | 0.01717 | 0.003 | 88.358
11 | 1.563 | 0.01883 | 0.003 | 82.997
11.5 | 1.609 | 0.02055 | 0.002 | 78.287
12 | 1.654 | 0.02243 | 0.002 | 73.751
12.5 | 1.698 | 0.02451 | 0.002 | 69.26
13 | 1.74 | 0.02682 | 0.001 | 64.886
13.5 | 1.774 | 0.02945 | 0.001 | 60.238
14 | 1.802 | 0.03251 | 0 | 55.421
14.5 | 1.824 | 0.0362 | 0 | 50.388
15 | 1.838 | 0.04262 | -0.001 | 43.113
15.5 | 1.848 | 0.04802 | -0.001 | 38.479
16 | 1.855 | 0.05198 | -0.002 | 35.685
16.5 | 1.857 | 0.05581 | -0.002 | 33.27
17 | 1.852 | 0.05975 | -0.003 | 31.002
17.5 | 1.84 | 0.06387 | -0.003 | 28.806
18 | 1.818 | 0.06829 | -0.004 | 26.615
18.5 | 1.788 | 0.07287 | -0.004 | 24.536
19 | 1.751 | 0.0777 | -0.005 | 22.53
19.5 | 1.706 | 0.08274 | -0.005 | 20.616
20 | 1.653 | 0.08823 | -0.006 | 18.739

## 118. Re 12M Mach 0.25 (2)
BIGFOIL.COM POLAR EXPORT
Horten 14.00% thick 7.00% camber
Horten 14.00% thick 7.00% camber |  |  |  | Cl Max: | 1.8861 | at alpha= | 14 | deg
XFOIL ncrit=9 |  |  |  | L/D Max: | 208.776 | at alpha= | 9.5 | deg
Re: | 12000000 |  |  | Cd Min: | 0.16466 | at alpha= | -16.5 | deg
Mach: | 0.25 |  |  | Cl=0 at alpha= | -3.2163 | deg
|  |  |  | @ Cl=0.1, Cd= | 0.0063517
|  |  |  | @ Cl=0.4, Cd= | 0.0060983
|  |  |  | @ Cl=0.6, Cd= | 0.0061513
alpha (deg) | Cl | Cd | Cm | Cl/Cd
-16.5 | -0.3677 | 0.16466 | -0.0001 | -2.2331
-16 | -0.3676 | 0.15364 | -0.0051 | -2.3926
-15.5 | -0.349 | 0.14799 | -0.0081 | -2.3583
-15 | -0.3615 | 0.13489 | -0.0145 | -2.68
-14.5 | -0.3914 | 0.11939 | -0.0227 | -3.2783
-14 | -0.4195 | 0.106 | -0.0304 | -3.9575
-13.5 | -0.4487 | 0.09378 | -0.0376 | -4.7846
-13 | -0.4884 | 0.08154 | -0.0452 | -5.9897
-12.5 | -0.5823 | 0.06733 | -0.0548 | -8.6484
-12 | -0.653 | 0.06038 | -0.0482 | -10.8148
-11.5 | -0.9752 | 0.0163 | -0.0291 | -59.8282
-11 | -0.9255 | 0.01386 | -0.026 | -66.7749
-10.5 | -0.8693 | 0.01245 | -0.0234 | -69.8233
-10 | -0.8106 | 0.01151 | -0.0211 | -70.4257
-9.5 | -0.7505 | 0.01076 | -0.0191 | -69.7491
-9 | -0.6901 | 0.01015 | -0.0172 | -67.9901
-8.5 | -0.6296 | 0.00942 | -0.0155 | -66.8365
-8 | -0.5688 | 0.0089 | -0.014 | -63.9101
-7.5 | -0.5083 | 0.0085 | -0.0125 | -59.8
-7 | -0.4476 | 0.00815 | -0.0112 | -54.9202
-6.5 | -0.3874 | 0.00788 | -0.0099 | -49.1624
-6 | -0.3274 | 0.00759 | -0.0087 | -43.1357
-5.5 | -0.2681 | 0.00729 | -0.0074 | -36.7764
-5 | -0.2092 | 0.00709 | -0.0063 | -29.5063
-4.5 | -0.1499 | 0.00691 | -0.0052 | -21.6932
-4 | -0.0913 | 0.00676 | -0.0041 | -13.5059
-3.5 | -0.0333 | 0.0066 | -0.0031 | -5.0455
-3 | 0.0254 | 0.00647 | -0.0022 | 3.9258
-2.5 | 0.0835 | 0.00638 | -0.0013 | 13.0878
-2 | 0.1417 | 0.00628 | -0.0005 | 22.5637
-1.5 | 0.2005 | 0.00621 | 0.0001 | 32.2866
-1 | 0.2584 | 0.00617 | 0.0009 | 41.8801
-0.5 | 0.3171 | 0.00612 | 0.0014 | 51.8137
0 | 0.3758 | 0.00609 | 0.0018 | 61.7077
0.5 | 0.434 | 0.00611 | 0.0022 | 71.0311
1 | 0.4931 | 0.00609 | 0.0025 | 80.9688
1.5 | 0.5518 | 0.00611 | 0.0027 | 90.311
2 | 0.6102 | 0.00616 | 0.003 | 99.0584
2.5 | 0.6694 | 0.00617 | 0.0031 | 108.4927
3 | 0.728 | 0.00624 | 0.0032 | 116.6667
3.5 | 0.7864 | 0.00632 | 0.0034 | 124.4304
4 | 0.8456 | 0.00636 | 0.0034 | 132.956
4.5 | 0.9036 | 0.00648 | 0.0035 | 139.4444
5 | 0.9618 | 0.00658 | 0.0036 | 146.1702
5.5 | 1.0203 | 0.00665 | 0.0036 | 153.4286
6 | 1.0538 | 0.0058 | 0.0084 | 181.6897
6.5 | 1.1023 | 0.00569 | 0.0105 | 193.7258
7 | 1.1584 | 0.00579 | 0.011 | 200.0691
7.5 | 1.2124 | 0.006 | 0.0118 | 202.0667
8 | 1.2689 | 0.00618 | 0.0121 | 205.3236
8.5 | 1.3238 | 0.00638 | 0.0127 | 207.4922
9 | 1.3761 | 0.00666 | 0.0138 | 206.6216
9.5 | 1.4322 | 0.00686 | 0.0142 | 208.7755
10 | 1.4845 | 0.00721 | 0.0151 | 205.8946
10.5 | 1.5435 | 0.00752 | 0.0146 | 205.2527
11 | 1.6069 | 0.00795 | 0.0131 | 202.1258
11.5 | 1.6774 | 0.00843 | 0.01 | 198.9798
12 | 1.7427 | 0.00911 | 0.0077 | 191.2953
12.5 | 1.7962 | 0.01002 | 0.0073 | 179.2615
13 | 1.8283 | 0.01153 | 0.0099 | 158.569
13.5 | 1.8709 | 0.01291 | 0.0099 | 144.9187
14 | 1.8861 | 0.01712 | 0.0081 | 110.1694
14.5 | 1.8705 | 0.02245 | 0.0101 | 83.3185
15 | 1.8293 | 0.02973 | 0.0127 | 61.5304
15.5 | 1.7957 | 0.03671 | 0.0143 | 48.9158
16 | 1.7384 | 0.04644 | 0.0149 | 37.4332
16.5 | 1.712 | 0.05394 | 0.0147 | 31.739
17 | 1.6753 | 0.06274 | 0.0139 | 26.7023
17.5 | 1.6315 | 0.07271 | 0.0124 | 22.4385
18 | 1.6037 | 0.08135 | 0.0107 | 19.7136
18.5 | 1.5666 | 0.0913 | 0.0084 | 17.1588
19 | 1.5243 | 0.10231 | 0.0053 | 14.8988

## 119. Re 12M Mach 0.50 (1)
BIGFOIL.COM POLAR EXPORT
Horten 14.00% thick 7.00% camber
Horten 14.00% thick 7.00% camber |  |  |  | Cl Max: | 1.761 | at alpha= | 13 | deg
JavaFoil+Calcfoil stall+Eppler ext transition |  |  |  | L/D Max: | 91.295 | at alpha= | 6 | deg
Re: | 12000000 |  |  | Cd Min: | 0.00847 | at alpha= | 2 | deg
Mach: | 0.5 |  |  | Cl=0 at alpha= | -2.7417 | deg
|  |  |  | @ Cl=0.1, Cd= | 0.0090989
|  |  |  | @ Cl=0.4, Cd= | 0.0086877
|  |  |  | @ Cl=0.6, Cd= | 0.0087656
alpha (deg) | Cl | Cd | Cm | Cl/Cd
-20 | -0.945 | 0.15932 | 0 | -5.932
-19.5 | -0.92 | 0.14682 | 0 | -6.264
-19 | -0.894 | 0.1374 | 0.001 | -6.507
-18.5 | -0.868 | 0.12832 | 0.001 | -6.766
-18 | -0.838 | 0.13251 | 0.001 | -6.327
-17.5 | -0.813 | 0.1227 | 0.002 | -6.623
-17 | -0.787 | 0.1136 | 0.002 | -6.928
-16.5 | -0.761 | 0.10599 | 0.002 | -7.183
-16 | -0.731 | 0.10898 | 0.002 | -6.708
-15.5 | -0.704 | 0.10183 | 0.003 | -6.915
-15 | -0.679 | 0.09386 | 0.003 | -7.23
-14.5 | -0.653 | 0.08681 | 0.003 | -7.525
-14 | -0.623 | 0.09145 | 0.003 | -6.808
-13.5 | -0.596 | 0.08595 | 0.004 | -6.932
-13 | -0.57 | 0.07881 | 0.004 | -7.233
-12.5 | -0.544 | 0.07263 | 0.004 | -7.49
-12 | -0.514 | 0.07648 | 0.004 | -6.717
-11.5 | -0.487 | 0.07034 | 0.004 | -6.924
-11 | -0.461 | 0.06458 | 0.005 | -7.136
-10.5 | -0.432 | 0.0666 | 0.004 | -6.479
-10 | -0.404 | 0.06277 | 0.005 | -6.435
-9.5 | -0.378 | 0.05699 | 0.005 | -6.625
-9 | -0.349 | 0.05766 | 0.005 | -6.052
-8.5 | -0.321 | 0.05436 | 0.005 | -5.911
-8 | -0.294 | 0.04964 | 0.005 | -5.932
-7.5 | -0.266 | 0.04983 | 0.005 | -5.339
-7 | -0.239 | 0.04624 | 0.005 | -5.161
-6.5 | -0.211 | 0.04586 | 0.005 | -4.591
-6 | -0.183 | 0.04276 | 0.005 | -4.28
-5.5 | -0.155 | 0.04176 | 0.005 | -3.714
-5 | -0.127 | 0.04007 | 0.005 | -3.177
-4.5 | -0.161 | 0.0362 | 0.006 | -4.458
-4 | -0.127 | 0.03322 | 0.006 | -3.819
-3.5 | -0.082 | 0.03077 | 0.006 | -2.655
-3 | -0.031 | 0.02752 | 0.007 | -1.119
-2.5 | 0.029 | 0.00918 | 0.01 | 3.158
-2 | 0.098 | 0.0091 | 0.01 | 10.739
-1.5 | 0.168 | 0.00906 | 0.01 | 18.516
-1 | 0.239 | 0.009 | 0.01 | 26.556
-0.5 | 0.311 | 0.00862 | 0.01 | 36.026
0 | 0.382 | 0.00867 | 0.01 | 44.114
0.5 | 0.453 | 0.00874 | 0.01 | 51.789
1 | 0.522 | 0.00897 | 0.01 | 58.232
1.5 | 0.591 | 0.00881 | 0.01 | 67.093
2 | 0.66 | 0.00847 | 0.009 | 77.865
2.5 | 0.727 | 0.00913 | 0.009 | 79.637
3 | 0.793 | 0.00933 | 0.009 | 85.025
3.5 | 0.857 | 0.00963 | 0.009 | 88.947
4 | 0.915 | 0.01009 | 0.008 | 90.669
4.5 | 0.971 | 0.01121 | 0.008 | 86.627
5 | 1.026 | 0.01209 | 0.008 | 84.821
5.5 | 1.082 | 0.01295 | 0.007 | 83.514
6 | 1.137 | 0.01246 | 0.007 | 91.295
6.5 | 1.192 | 0.01363 | 0.007 | 87.491
7 | 1.247 | 0.01526 | 0.006 | 81.74
7.5 | 1.301 | 0.01665 | 0.006 | 78.103
8 | 1.354 | 0.01807 | 0.006 | 74.916
8.5 | 1.405 | 0.01972 | 0.005 | 71.219
9 | 1.455 | 0.02143 | 0.005 | 67.87
9.5 | 1.503 | 0.02347 | 0.004 | 64.022
10 | 1.549 | 0.02565 | 0.004 | 60.394
10.5 | 1.593 | 0.02822 | 0.003 | 56.46
11 | 1.635 | 0.03091 | 0.003 | 52.897
11.5 | 1.673 | 0.03415 | 0.003 | 48.988
12 | 1.708 | 0.03781 | 0.002 | 45.169
12.5 | 1.738 | 0.04201 | 0.002 | 41.36
13 | 1.761 | 0.04714 | 0.001 | 37.367
13.5 | 1.739 | 0.0539 | 0.001 | 32.264
14 | 1.648 | 0.07457 | 0 | 22.095
14.5 | 1.358 | 0.08841 | 0 | 15.357
15 | 1.073 | 0.09862 | -0.001 | 10.877
15.5 | 1.099 | 0.10526 | -0.001 | 10.444
16 | 1.124 | 0.11688 | -0.002 | 9.615
16.5 | 1.137 | 0.1496 | -0.002 | 7.6
17 | 1.152 | 0.18117 | -0.003 | 6.361
17.5 | 1.173 | 0.20712 | -0.003 | 5.662
18 | 1.2 | 0.22249 | -0.003 | 5.392

## 120. Re 12M Mach 0.50 (2)
BIGFOIL.COM POLAR EXPORT
Horten 14.00% thick 7.00% camber
Horten 14.00% thick 7.00% camber |  |  |  | Cl Max: | 1.5911 | at alpha= | 9 | deg
XFOIL ncrit=9 |  |  |  | L/D Max: | 193.22 | at alpha= | 7 | deg
Re: | 12000000 |  |  | Cd Min: | 0.23255 | at alpha= | -20 | deg
Mach: | 0.5 |  |  | Cl=0 at alpha= | -3.3191 | deg
|  |  |  | @ Cl=0.1, Cd= | 0.0068893
|  |  |  | @ Cl=0.4, Cd= | 0.0064705
|  |  |  | @ Cl=0.6, Cd= | 0.0064826
alpha (deg) | Cl | Cd | Cm | Cl/Cd
-20 | -0.5083 | 0.23255 | 0.0345 | -2.1858
-19.5 | -0.4869 | 0.22502 | 0.0304 | -2.1638
-19 | -0.4658 | 0.21748 | 0.0263 | -2.1418
-18.5 | -0.4458 | 0.20961 | 0.0223 | -2.1268
-18 | -0.4238 | 0.20246 | 0.0183 | -2.0933
-17.5 | -0.399 | 0.19644 | 0.0147 | -2.0312
-17 | -0.3751 | 0.19011 | 0.0111 | -1.9731
-16.5 | -0.3536 | 0.18285 | 0.0072 | -1.9338
-16 | -0.3314 | 0.17598 | 0.0035 | -1.8832
-15.5 | -0.3145 | 0.16746 | -0.0006 | -1.8781
-15 | -0.2935 | 0.16037 | -0.0043 | -1.8301
-14.5 | -0.2729 | 0.15338 | -0.0079 | -1.7792
-14 | -0.2499 | 0.14713 | -0.0113 | -1.6985
-13.5 | -0.2289 | 0.14049 | -0.0147 | -1.6293
-13 | -0.2095 | 0.13357 | -0.0182 | -1.5685
-12.5 | -0.202 | 0.12424 | -0.0226 | -1.6259
-12 | -0.183 | 0.1178 | -0.0258 | -1.5535
-11.5 | -0.1683 | 0.11074 | -0.0293 | -1.5198
-11 | -0.1537 | 0.10388 | -0.0326 | -1.4796
-10.5 | -0.1307 | 0.09886 | -0.0349 | -1.3221
-10 | -0.1179 | 0.09234 | -0.0379 | -1.2768
-9.5 | -0.1191 | 0.08422 | -0.0416 | -1.4142
-9 | -0.1145 | 0.07755 | -0.0446 | -1.4765
-8.5 | -0.1201 | 0.0704 | -0.0482 | -1.706
-8 | -0.1355 | 0.06423 | -0.0511 | -2.1096
-7.5 | -0.1667 | 0.05915 | -0.0466 | -2.8183
-7 | -0.1662 | 0.05392 | -0.0446 | -3.0823
-6.5 | -0.1763 | 0.04654 | -0.0417 | -3.7881
-6 | -0.193 | 0.03708 | -0.0367 | -5.205
-5.5 | -0.1894 | 0.02912 | -0.0306 | -6.5041
-5 | -0.1965 | 0.01921 | -0.0223 | -10.229
-4.5 | -0.1768 | 0.00901 | -0.018 | -19.6226
-4 | -0.0995 | 0.00787 | -0.0159 | -12.6429
-3.5 | -0.0259 | 0.00739 | -0.0135 | -3.5047
-3 | 0.0457 | 0.0071 | -0.0111 | 6.4366
-2.5 | 0.1153 | 0.00683 | -0.0088 | 16.8814
-2 | 0.1836 | 0.00672 | -0.0066 | 27.3214
-1.5 | 0.2519 | 0.00658 | -0.0047 | 38.2827
-1 | 0.32 | 0.00651 | -0.003 | 49.1551
-0.5 | 0.387 | 0.00648 | -0.0014 | 59.7222
0 | 0.4556 | 0.00643 | -0.0002 | 70.8554
0.5 | 0.5234 | 0.00644 | 0.001 | 81.2733
1 | 0.5911 | 0.00648 | 0.0021 | 91.2191
1.5 | 0.66 | 0.0065 | 0.0029 | 101.5385
2 | 0.7279 | 0.00659 | 0.0038 | 110.4552
2.5 | 0.7965 | 0.00667 | 0.0046 | 119.4153
3 | 0.8657 | 0.00675 | 0.0053 | 128.2519
3.5 | 0.9337 | 0.00692 | 0.0062 | 134.9277
4 | 1.0032 | 0.00703 | 0.0069 | 142.7027
4.5 | 1.0722 | 0.00718 | 0.0078 | 149.3315
5 | 1.1398 | 0.00741 | 0.0089 | 153.8192
5.5 | 1.2096 | 0.00756 | 0.0099 | 160
6 | 1.2764 | 0.0078 | 0.0114 | 163.641
6.5 | 1.2993 | 0.00689 | 0.0209 | 188.5776
7 | 1.3622 | 0.00705 | 0.0235 | 193.2199
7.5 | 1.4216 | 0.0074 | 0.0267 | 192.1081
8 | 1.4807 | 0.00778 | 0.03 | 190.3213
8.5 | 1.5365 | 0.00814 | 0.0341 | 188.7592
9 | 1.5911 | 0.00874 | 0.0379 | 182.0481

## 121. Re 14M Mach 0.00 (1)
BIGFOIL.COM POLAR EXPORT
Horten 14.00% thick 7.00% camber
Horten 14.00% thick 7.00% camber |  |  |  | Cl Max: | 1.905 | at alpha= | 18 | deg
JavaFoil+Calcfoil stall+Eppler ext transition |  |  |  | L/D Max: | 136.925 | at alpha= | 6 | deg
Re: | 14000000 |  |  | Cd Min: | 0.00768 | at alpha= | 6 | deg
Mach: | 0 |  |  | Cl=0 at alpha= | -2.7167 | deg
|  |  |  | @ Cl=0.1, Cd= | 0.0089097
|  |  |  | @ Cl=0.4, Cd= | 0.0087489
|  |  |  | @ Cl=0.6, Cd= | 0.0089339
alpha (deg) | Cl | Cd | Cm | Cl/Cd
-19.5 | -0.562 | 0.15749 | 0 | -3.567
-19 | -0.573 | 0.15069 | 0.001 | -3.805
-18.5 | -0.584 | 0.14346 | 0.001 | -4.074
-18 | -0.595 | 0.13681 | 0.001 | -4.35
-17.5 | -0.605 | 0.1304 | 0.001 | -4.64
-17 | -0.613 | 0.12398 | 0.002 | -4.946
-16.5 | -0.62 | 0.11792 | 0.002 | -5.258
-16 | -0.626 | 0.11176 | 0.002 | -5.599
-15.5 | -0.63 | 0.10597 | 0.002 | -5.947
-15 | -0.633 | 0.10039 | 0.002 | -6.307
-14.5 | -0.635 | 0.09511 | 0.003 | -6.672
-14 | -0.634 | 0.08995 | 0.003 | -7.05
-13.5 | -0.632 | 0.08518 | 0.003 | -7.419
-13 | -0.627 | 0.08063 | 0.003 | -7.782
-12.5 | -0.621 | 0.07616 | 0.003 | -8.153
-12 | -0.612 | 0.07185 | 0.004 | -8.519
-11.5 | -0.601 | 0.06777 | 0.004 | -8.864
-11 | -0.587 | 0.06385 | 0.004 | -9.189
-10.5 | -0.57 | 0.0602 | 0.004 | -9.47
-10 | -0.551 | 0.05655 | 0.004 | -9.741
-9.5 | -0.529 | 0.0531 | 0.005 | -9.96
-9 | -0.504 | 0.04981 | 0.005 | -10.124
-8.5 | -0.477 | 0.04675 | 0.005 | -10.202
-8 | -0.447 | 0.04361 | 0.005 | -10.255
-7.5 | -0.415 | 0.04072 | 0.005 | -10.187
-7 | -0.38 | 0.03772 | 0.005 | -10.083
-6.5 | -0.343 | 0.03498 | 0.006 | -9.817
-6 | -0.305 | 0.03172 | 0.006 | -9.608
-5.5 | -0.315 | 0.00915 | 0.009 | -34.436
-5 | -0.262 | 0.00903 | 0.009 | -29.004
-4.5 | -0.207 | 0.00886 | 0.009 | -23.377
-4 | -0.151 | 0.00878 | 0.009 | -17.157
-3.5 | -0.093 | 0.00867 | 0.009 | -10.711
-3 | -0.034 | 0.00915 | 0.009 | -3.707
-2.5 | 0.026 | 0.00908 | 0.009 | 2.853
-2 | 0.086 | 0.00893 | 0.009 | 9.686
-1.5 | 0.148 | 0.00884 | 0.009 | 16.691
-1 | 0.209 | 0.00878 | 0.009 | 23.799
-0.5 | 0.271 | 0.00873 | 0.009 | 31.017
0 | 0.333 | 0.00877 | 0.009 | 37.942
0.5 | 0.394 | 0.00874 | 0.009 | 45.08
1 | 0.455 | 0.00883 | 0.008 | 51.502
1.5 | 0.516 | 0.00882 | 0.008 | 58.485
2 | 0.576 | 0.00893 | 0.008 | 64.516
2.5 | 0.637 | 0.00894 | 0.008 | 71.262
3 | 0.697 | 0.00898 | 0.008 | 77.6
3.5 | 0.757 | 0.00874 | 0.008 | 86.659
4 | 0.817 | 0.00883 | 0.007 | 92.488
4.5 | 0.876 | 0.00866 | 0.007 | 101.22
5 | 0.935 | 0.00855 | 0.007 | 109.477
5.5 | 0.994 | 0.00886 | 0.007 | 112.244
6 | 1.052 | 0.00768 | 0.006 | 136.925
6.5 | 1.108 | 0.00826 | 0.006 | 134.202
7 | 1.163 | 0.00853 | 0.006 | 136.305
7.5 | 1.215 | 0.00892 | 0.005 | 136.142
8 | 1.264 | 0.00939 | 0.005 | 134.531
8.5 | 1.309 | 0.01017 | 0.005 | 128.798
9 | 1.355 | 0.01105 | 0.004 | 122.576
9.5 | 1.4 | 0.0122 | 0.004 | 114.707
10 | 1.446 | 0.01332 | 0.004 | 108.53
10.5 | 1.491 | 0.01467 | 0.003 | 101.633
11 | 1.537 | 0.01607 | 0.003 | 95.605
11.5 | 1.582 | 0.01765 | 0.002 | 89.625
12 | 1.626 | 0.01933 | 0.002 | 84.13
12.5 | 1.67 | 0.02114 | 0.002 | 79.007
13 | 1.713 | 0.02324 | 0.001 | 73.702
13.5 | 1.748 | 0.02556 | 0.001 | 68.418
14 | 1.78 | 0.02828 | 0 | 62.93
14.5 | 1.807 | 0.03168 | 0 | 57.035
15 | 1.829 | 0.0368 | -0.001 | 49.698
15.5 | 1.849 | 0.04068 | -0.001 | 45.457
16 | 1.868 | 0.04397 | -0.002 | 42.486
16.5 | 1.884 | 0.04708 | -0.002 | 40.006
17 | 1.896 | 0.05031 | -0.003 | 37.68
17.5 | 1.903 | 0.05358 | -0.003 | 35.517
18 | 1.905 | 0.05699 | -0.004 | 33.421
18.5 | 1.902 | 0.06052 | -0.004 | 31.432
19 | 1.896 | 0.06423 | -0.005 | 29.512
19.5 | 1.885 | 0.06805 | -0.005 | 27.701
20 | 1.87 | 0.0721 | -0.006 | 25.943

## 122. Re 14M Mach 0.00 (2)
BIGFOIL.COM POLAR EXPORT
Horten 14.00% thick 7.00% camber
Horten 14.00% thick 7.00% camber |  |  |  | Cl Max: | 1.8322 | at alpha= | 14.5 | deg
XFOIL ncrit=9 |  |  |  | L/D Max: | 216.382 | at alpha= | 9.5 | deg
Re: | 14000000 |  |  | Cd Min: | 0.09118 | at alpha= | 19.5 | deg
Mach: | 0 |  |  | Cl=0 at alpha= | -3.1726 | deg
|  |  |  | @ Cl=0.1, Cd= | 0.0060938
|  |  |  | @ Cl=0.4, Cd= | 0.005898
|  |  |  | @ Cl=0.6, Cd= | 0.0059334
alpha (deg) | Cl | Cd | Cm | Cl/Cd
-18 | -1.5343 | 0.02286 | -0.0397 | -67.1172
-17.5 | -1.4989 | 0.02069 | -0.0366 | -72.4456
-17 | -1.4592 | 0.01914 | -0.0339 | -76.2382
-16.5 | -1.4172 | 0.01781 | -0.0313 | -79.5733
-16 | -1.3737 | 0.01656 | -0.0288 | -82.9529
-15.5 | -1.3291 | 0.01536 | -0.0264 | -86.5299
-15 | -1.2821 | 0.01437 | -0.0244 | -89.2206
-14.5 | -1.2336 | 0.01354 | -0.0224 | -91.1078
-14 | -1.1835 | 0.01282 | -0.0207 | -92.3167
-13.5 | -1.1327 | 0.01218 | -0.0191 | -92.9967
-13 | -1.0806 | 0.01163 | -0.0177 | -92.9149
-12.5 | -1.028 | 0.01116 | -0.0163 | -92.1147
-12 | -0.9746 | 0.01071 | -0.0151 | -90.9991
-11.5 | -0.9209 | 0.01033 | -0.0139 | -89.1481
-11 | -0.8667 | 0.00995 | -0.0128 | -87.1055
-10.5 | -0.8122 | 0.00961 | -0.0117 | -84.5161
-10 | -0.7576 | 0.00918 | -0.0107 | -82.5272
-9.5 | -0.7027 | 0.00878 | -0.0098 | -80.0342
-9 | -0.6477 | 0.00845 | -0.0089 | -76.6509
-8.5 | -0.5923 | 0.00813 | -0.008 | -72.8536
-8 | -0.5368 | 0.00789 | -0.0072 | -68.0355
-7.5 | -0.4812 | 0.00767 | -0.0064 | -62.7379
-7 | -0.4254 | 0.00746 | -0.0056 | -57.0241
-6.5 | -0.37 | 0.00725 | -0.0048 | -51.0345
-6 | -0.3146 | 0.00701 | -0.004 | -44.8787
-5.5 | -0.2591 | 0.00683 | -0.0033 | -37.9356
-5 | -0.2035 | 0.00671 | -0.0026 | -30.3279
-4.5 | -0.1475 | 0.00656 | -0.0019 | -22.4848
-4 | -0.0923 | 0.00642 | -0.0012 | -14.3769
-3.5 | -0.0368 | 0.00631 | -0.0006 | -5.832
-3 | 0.0194 | 0.00621 | -0.0001 | 3.124
-2.5 | 0.0746 | 0.00613 | 0.0006 | 12.1697
-2 | 0.1308 | 0.00605 | 0.001 | 21.6198
-1.5 | 0.187 | 0.00599 | 0.0014 | 31.2187
-1 | 0.2427 | 0.00596 | 0.0019 | 40.7215
-0.5 | 0.299 | 0.00591 | 0.0021 | 50.5922
0 | 0.3555 | 0.00589 | 0.0024 | 60.3565
0.5 | 0.4114 | 0.0059 | 0.0026 | 69.7288
1 | 0.4681 | 0.00587 | 0.0027 | 79.7445
1.5 | 0.5246 | 0.00589 | 0.0028 | 89.0662
2 | 0.5806 | 0.00593 | 0.003 | 97.9089
2.5 | 0.6374 | 0.00594 | 0.0029 | 107.3064
3 | 0.6936 | 0.00599 | 0.0029 | 115.793
3.5 | 0.7495 | 0.00606 | 0.0029 | 123.6799
4 | 0.806 | 0.00609 | 0.0028 | 132.3481
4.5 | 0.8616 | 0.00619 | 0.0027 | 139.1922
5 | 0.9173 | 0.00628 | 0.0026 | 146.0669
5.5 | 0.9732 | 0.00632 | 0.0024 | 153.9873
6.5 | 1.0545 | 0.00538 | 0.008 | 196.0037
7 | 1.1074 | 0.00544 | 0.0083 | 203.5662
7.5 | 1.1596 | 0.00562 | 0.0087 | 206.3345
8 | 1.213 | 0.00575 | 0.0087 | 210.9565
8.5 | 1.2653 | 0.00592 | 0.0089 | 213.7331
9 | 1.3162 | 0.00616 | 0.0093 | 213.6688
9.5 | 1.3697 | 0.00633 | 0.0092 | 216.3823
10 | 1.4193 | 0.00664 | 0.0096 | 213.75
10.5 | 1.4709 | 0.00686 | 0.0097 | 214.4169
11 | 1.5225 | 0.00719 | 0.0095 | 211.7524
11.5 | 1.5798 | 0.00755 | 0.008 | 209.245
12 | 1.6406 | 0.00842 | 0.0049 | 194.8456
12.5 | 1.6976 | 0.00924 | 0.0026 | 183.7229
13 | 1.735 | 0.01032 | 0.004 | 168.1202
13.5 | 1.7812 | 0.01135 | 0.0033 | 156.9339
14.5 | 1.8322 | 0.01576 | 0.0037 | 116.2563
15 | 1.8145 | 0.021 | 0.0058 | 86.4048
15.5 | 1.7978 | 0.02661 | 0.0071 | 67.5611
16 | 1.7643 | 0.03384 | 0.0084 | 52.1365
16.5 | 1.7365 | 0.04089 | 0.0089 | 42.4676
17 | 1.7043 | 0.04897 | 0.0088 | 34.8029
17.5 | 1.6821 | 0.05629 | 0.0082 | 29.8828
18 | 1.6377 | 0.06643 | 0.007 | 24.653
18.5 | 1.627 | 0.07303 | 0.0058 | 22.2785
19 | 1.5935 | 0.08261 | 0.0038 | 19.2894
19.5 | 1.5702 | 0.09118 | 0.0017 | 17.2209

## 123. Re 14M Mach 0.10 (1)
BIGFOIL.COM POLAR EXPORT
Horten 14.00% thick 7.00% camber
Horten 14.00% thick 7.00% camber |  |  |  | Cl Max: | 1.897 | at alpha= | 17.5 | deg
JavaFoil+Calcfoil stall+Eppler ext transition |  |  |  | L/D Max: | 136.206 | at alpha= | 6 | deg
Re: | 14000000 |  |  | Cd Min: | 0.00775 | at alpha= | 6 | deg
Mach: | 0.1 |  |  | Cl=0 at alpha= | -2.7167 | deg
|  |  |  | @ Cl=0.1, Cd= | 0.0089408
|  |  |  | @ Cl=0.4, Cd= | 0.0088007
|  |  |  | @ Cl=0.6, Cd= | 0.00896
alpha (deg) | Cl | Cd | Cm | Cl/Cd
-18.5 | -0.536 | 0.14769 | 0.001 | -3.63
-18 | -0.549 | 0.14019 | 0.001 | -3.918
-17.5 | -0.562 | 0.13366 | 0.001 | -4.204
-17 | -0.573 | 0.1268 | 0.002 | -4.518
-16.5 | -0.582 | 0.12078 | 0.002 | -4.822
-16 | -0.591 | 0.11424 | 0.002 | -5.172
-15.5 | -0.598 | 0.10789 | 0.002 | -5.544
-15 | -0.604 | 0.10206 | 0.002 | -5.917
-14.5 | -0.608 | 0.0966 | 0.003 | -6.295
-14 | -0.61 | 0.09121 | 0.003 | -6.692
-13.5 | -0.611 | 0.08644 | 0.003 | -7.066
-13 | -0.609 | 0.08171 | 0.003 | -7.453
-12.5 | -0.605 | 0.0772 | 0.003 | -7.834
-12 | -0.598 | 0.07279 | 0.004 | -8.217
-11.5 | -0.589 | 0.06868 | 0.004 | -8.576
-11 | -0.577 | 0.06461 | 0.004 | -8.93
-10.5 | -0.562 | 0.06083 | 0.004 | -9.243
-10 | -0.545 | 0.05718 | 0.004 | -9.524
-9.5 | -0.524 | 0.0538 | 0.005 | -9.739
-9 | -0.501 | 0.05038 | 0.005 | -9.935
-8.5 | -0.474 | 0.04718 | 0.005 | -10.053
-8 | -0.445 | 0.0441 | 0.005 | -10.097
-7.5 | -0.414 | 0.04113 | 0.005 | -10.059
-7 | -0.38 | 0.03815 | 0.005 | -9.954
-6.5 | -0.343 | 0.03547 | 0.006 | -9.672
-6 | -0.304 | 0.03242 | 0.006 | -9.387
-5.5 | -0.316 | 0.00921 | 0.009 | -34.293
-5 | -0.263 | 0.00912 | 0.009 | -28.819
-4.5 | -0.208 | 0.0089 | 0.009 | -23.342
-4 | -0.151 | 0.00877 | 0.009 | -17.233
-3.5 | -0.093 | 0.00866 | 0.009 | -10.766
-3 | -0.034 | 0.00923 | 0.009 | -3.691
-2.5 | 0.026 | 0.00915 | 0.009 | 2.845
-2 | 0.087 | 0.00896 | 0.009 | 9.691
-1.5 | 0.148 | 0.00887 | 0.009 | 16.713
-1 | 0.21 | 0.0088 | 0.009 | 23.861
-0.5 | 0.272 | 0.0088 | 0.009 | 30.931
0 | 0.334 | 0.00876 | 0.009 | 38.191
0.5 | 0.396 | 0.0088 | 0.009 | 44.983
1 | 0.457 | 0.00881 | 0.008 | 51.877
1.5 | 0.518 | 0.0089 | 0.008 | 58.23
2 | 0.579 | 0.00896 | 0.008 | 64.675
2.5 | 0.64 | 0.00896 | 0.008 | 71.432
3 | 0.701 | 0.00906 | 0.008 | 77.305
3.5 | 0.761 | 0.00878 | 0.008 | 86.612
4 | 0.821 | 0.00889 | 0.007 | 92.38
4.5 | 0.881 | 0.00873 | 0.007 | 100.815
5 | 0.94 | 0.0086 | 0.007 | 109.312
5.5 | 0.998 | 0.00896 | 0.007 | 111.414
6 | 1.056 | 0.00775 | 0.006 | 136.206
6.5 | 1.113 | 0.00833 | 0.006 | 133.591
7 | 1.167 | 0.00862 | 0.006 | 135.332
7.5 | 1.218 | 0.00906 | 0.005 | 134.484
8 | 1.267 | 0.00959 | 0.005 | 132.082
8.5 | 1.312 | 0.01042 | 0.005 | 125.947
9 | 1.358 | 0.01135 | 0.004 | 119.605
9.5 | 1.403 | 0.01253 | 0.004 | 112.017
10 | 1.449 | 0.01365 | 0.004 | 106.157
10.5 | 1.495 | 0.01504 | 0.003 | 99.434
11 | 1.541 | 0.01646 | 0.003 | 93.602
11.5 | 1.586 | 0.01806 | 0.002 | 87.826
12 | 1.631 | 0.01977 | 0.002 | 82.474
12.5 | 1.674 | 0.02161 | 0.002 | 77.469
13 | 1.717 | 0.02377 | 0.001 | 72.247
13.5 | 1.753 | 0.02613 | 0.001 | 67.083
14 | 1.784 | 0.02892 | 0 | 61.67
14.5 | 1.81 | 0.03245 | 0 | 55.791
15 | 1.831 | 0.03768 | -0.001 | 48.596
15.5 | 1.851 | 0.04161 | -0.001 | 44.478
16 | 1.868 | 0.04497 | -0.002 | 41.534
16.5 | 1.882 | 0.04815 | -0.002 | 39.088
17 | 1.892 | 0.05144 | -0.003 | 36.787
17.5 | 1.897 | 0.0548 | -0.003 | 34.62
18 | 1.896 | 0.05837 | -0.004 | 32.486
18.5 | 1.891 | 0.06196 | -0.004 | 30.517
19 | 1.881 | 0.06579 | -0.005 | 28.588
19.5 | 1.866 | 0.06975 | -0.005 | 26.758
20 | 1.848 | 0.07394 | -0.006 | 24.992

## 124. Re 14M Mach 0.10 (2)
BIGFOIL.COM POLAR EXPORT
Horten 14.00% thick 7.00% camber
Horten 14.00% thick 7.00% camber |  |  |  | Cl Max: | 1.8353 | at alpha= | 14.5 | deg
XFOIL ncrit=9 |  |  |  | L/D Max: | 215.915 | at alpha= | 9.5 | deg
Re: | 14000000 |  |  | Cd Min: | 0.0938 | at alpha= | 19.5 | deg
Mach: | 0.1 |  |  | Cl=0 at alpha= | -3.177 | deg
|  |  |  | @ Cl=0.1, Cd= | 0.0061056
|  |  |  | @ Cl=0.4, Cd= | 0.0059074
|  |  |  | @ Cl=0.6, Cd= | 0.00595
alpha (deg) | Cl | Cd | Cm | Cl/Cd
-16 | -1.3797 | 0.01932 | -0.0341 | -71.413
-15.5 | -1.3389 | 0.01734 | -0.0311 | -77.2145
-15 | -1.2942 | 0.01584 | -0.0285 | -81.7045
-14.5 | -1.2466 | 0.0147 | -0.0261 | -84.8027
-14 | -1.1967 | 0.01376 | -0.024 | -86.9695
-13.5 | -1.1462 | 0.01287 | -0.022 | -89.0598
-13 | -1.0937 | 0.01218 | -0.0203 | -89.7947
-12.5 | -1.0406 | 0.01158 | -0.0187 | -89.8618
-12 | -0.9864 | 0.01105 | -0.0172 | -89.267
-11.5 | -0.9319 | 0.0106 | -0.0158 | -87.9151
-11 | -0.8767 | 0.01018 | -0.0145 | -86.1198
-10.5 | -0.8214 | 0.00981 | -0.0133 | -83.7309
-10 | -0.7657 | 0.00941 | -0.0121 | -81.3709
-9.5 | -0.7099 | 0.00897 | -0.0111 | -79.1416
-9 | -0.6541 | 0.00861 | -0.01 | -75.9698
-8.5 | -0.5979 | 0.00824 | -0.0091 | -72.5607
-8 | -0.5418 | 0.00797 | -0.0081 | -67.9799
-7.5 | -0.4854 | 0.00773 | -0.0072 | -62.7943
-7 | -0.4289 | 0.00751 | -0.0064 | -57.1105
-6.5 | -0.3728 | 0.00732 | -0.0055 | -50.929
-6 | -0.3167 | 0.00706 | -0.0047 | -44.8584
-5.5 | -0.2608 | 0.00687 | -0.0038 | -37.9622
-5 | -0.2046 | 0.00673 | -0.0031 | -30.4012
-4.5 | -0.1481 | 0.00659 | -0.0024 | -22.4734
-4 | -0.0925 | 0.00645 | -0.0016 | -14.3411
-3.5 | -0.0365 | 0.00632 | -0.0009 | -5.7753
-3 | 0.02 | 0.00623 | -0.0003 | 3.2103
-2.5 | 0.0757 | 0.00614 | 0.0004 | 12.329
-2 | 0.1322 | 0.00606 | 0.0008 | 21.8152
-1.5 | 0.1888 | 0.006 | 0.0013 | 31.4667
-1 | 0.2449 | 0.00597 | 0.0017 | 41.0218
-0.5 | 0.3017 | 0.00592 | 0.0021 | 50.9628
0 | 0.3584 | 0.0059 | 0.0023 | 60.7458
0.5 | 0.4147 | 0.00591 | 0.0026 | 70.1692
1 | 0.4719 | 0.00588 | 0.0027 | 80.2551
1.5 | 0.5286 | 0.0059 | 0.0029 | 89.5932
2 | 0.5851 | 0.00595 | 0.003 | 98.3361
2.5 | 0.6422 | 0.00595 | 0.0029 | 107.9328
3 | 0.6987 | 0.00601 | 0.003 | 116.2562
3.5 | 0.7551 | 0.00607 | 0.003 | 124.3987
4 | 0.8121 | 0.00611 | 0.0028 | 132.9133
4.5 | 0.868 | 0.00621 | 0.0028 | 139.7746
5 | 0.9242 | 0.00629 | 0.0027 | 146.9316
5.5 | 0.9804 | 0.00635 | 0.0026 | 154.3937
6 | 1.0305 | 0.00624 | 0.0035 | 165.1442
6.5 | 1.0624 | 0.00541 | 0.0083 | 196.3771
7 | 1.1154 | 0.00547 | 0.0087 | 203.9122
7.5 | 1.168 | 0.00566 | 0.009 | 206.3604
8 | 1.222 | 0.00579 | 0.0091 | 211.0535
8.5 | 1.2744 | 0.00598 | 0.0095 | 213.1104
9 | 1.3259 | 0.00621 | 0.0099 | 213.5105
9.5 | 1.3797 | 0.00639 | 0.0098 | 215.9155
10 | 1.4296 | 0.0067 | 0.0104 | 213.3731
10.5 | 1.4819 | 0.00692 | 0.0104 | 214.1474
11 | 1.5341 | 0.00728 | 0.0103 | 210.728
11.5 | 1.5934 | 0.00763 | 0.0085 | 208.8336
12 | 1.6553 | 0.00848 | 0.0054 | 195.2005
12.5 | 1.7124 | 0.00934 | 0.0033 | 183.3405
13 | 1.7488 | 0.01048 | 0.005 | 166.8702
13.5 | 1.7934 | 0.01157 | 0.0046 | 155.0043
14 | 1.8299 | 0.01289 | 0.0051 | 141.9628
14.5 | 1.8353 | 0.01685 | 0.005 | 108.9199
15 | 1.8172 | 0.02235 | 0.0068 | 81.3065
15.5 | 1.7931 | 0.02861 | 0.0083 | 62.6739
16 | 1.7565 | 0.0361 | 0.0095 | 48.6565
16.5 | 1.7287 | 0.04333 | 0.0099 | 39.8961
17 | 1.7007 | 0.05101 | 0.0097 | 33.3405
17.5 | 1.6715 | 0.05922 | 0.0089 | 28.2253
18 | 1.6231 | 0.06988 | 0.0075 | 23.227
18.5 | 1.613 | 0.07653 | 0.0062 | 21.0767
19 | 1.5846 | 0.08548 | 0.0042 | 18.5377
19.5 | 1.564 | 0.0938 | 0.0021 | 16.6738

## 125. Re 14M Mach 0.25 (1)
BIGFOIL.COM POLAR EXPORT
Horten 14.00% thick 7.00% camber
Horten 14.00% thick 7.00% camber |  |  |  | Cl Max: | 1.859 | at alpha= | 16.5 | deg
JavaFoil+Calcfoil stall+Eppler ext transition |  |  |  | L/D Max: | 132.285 | at alpha= | 6 | deg
Re: | 14000000 |  |  | Cd Min: | 0.00816 | at alpha= | 6 | deg
Mach: | 0.25 |  |  | Cl=0 at alpha= | -2.7177 | deg
|  |  |  | @ Cl=0.1, Cd= | 0.0091891
|  |  |  | @ Cl=0.4, Cd= | 0.0090023
|  |  |  | @ Cl=0.6, Cd= | 0.0086686
alpha (deg) | Cl | Cd | Cm | Cl/Cd
-15.5 | -0.299 | 0.12453 | 0.002 | -2.402
-15 | -0.336 | 0.11827 | 0.002 | -2.839
-14.5 | -0.369 | 0.11022 | 0.003 | -3.345
-14 | -0.398 | 0.10439 | 0.003 | -3.812
-13.5 | -0.424 | 0.09768 | 0.003 | -4.339
-13 | -0.446 | 0.0916 | 0.003 | -4.869
-12.5 | -0.464 | 0.08547 | 0.003 | -5.434
-12 | -0.479 | 0.07971 | 0.003 | -6.005
-11.5 | -0.489 | 0.07452 | 0.004 | -6.558
-11 | -0.494 | 0.06979 | 0.004 | -7.08
-10.5 | -0.495 | 0.06533 | 0.004 | -7.575
-10 | -0.491 | 0.06098 | 0.004 | -8.053
-9.5 | -0.482 | 0.0571 | 0.004 | -8.449
-9 | -0.469 | 0.05346 | 0.005 | -8.777
-8.5 | -0.451 | 0.04998 | 0.005 | -9.033
-8 | -0.429 | 0.04665 | 0.005 | -9.204
-7.5 | -0.403 | 0.0436 | 0.005 | -9.248
-7 | -0.373 | 0.04064 | 0.005 | -9.184
-6.5 | -0.34 | 0.03777 | 0.005 | -8.994
-6 | -0.303 | 0.03511 | 0.006 | -8.617
-5.5 | -0.263 | 0.03239 | 0.006 | -8.113
-5 | -0.221 | 0.02919 | 0.006 | -7.58
-4.5 | -0.211 | 0.00912 | 0.009 | -23.131
-4 | -0.154 | 0.00895 | 0.009 | -17.199
-3.5 | -0.095 | 0.00888 | 0.009 | -10.714
-3 | -0.035 | 0.00876 | 0.009 | -3.976
-2.5 | 0.027 | 0.00869 | 0.009 | 3.064
-2 | 0.089 | 0.00921 | 0.009 | 9.662
-1.5 | 0.152 | 0.00909 | 0.009 | 16.722
-1 | 0.216 | 0.00901 | 0.009 | 23.92
-0.5 | 0.279 | 0.00894 | 0.009 | 31.239
0 | 0.343 | 0.00894 | 0.009 | 38.425
0.5 | 0.407 | 0.00901 | 0.009 | 45.122
1 | 0.469 | 0.00855 | 0.009 | 54.901
1.5 | 0.532 | 0.00856 | 0.009 | 62.15
2 | 0.595 | 0.00865 | 0.008 | 68.727
2.5 | 0.657 | 0.00888 | 0.008 | 73.993
3 | 0.719 | 0.00896 | 0.008 | 80.267
3.5 | 0.781 | 0.00875 | 0.008 | 89.227
4 | 0.842 | 0.00889 | 0.008 | 94.706
4.5 | 0.903 | 0.00852 | 0.007 | 105.995
5 | 0.963 | 0.00845 | 0.007 | 113.874
5.5 | 1.022 | 0.00915 | 0.007 | 111.699
6 | 1.079 | 0.00816 | 0.007 | 132.285
6.5 | 1.134 | 0.00884 | 0.006 | 128.352
7 | 1.185 | 0.00932 | 0.006 | 127.15
7.5 | 1.233 | 0.01007 | 0.006 | 122.477
8 | 1.28 | 0.01093 | 0.005 | 117.106
8.5 | 1.327 | 0.01196 | 0.005 | 110.951
9 | 1.375 | 0.01303 | 0.004 | 105.576
9.5 | 1.423 | 0.01432 | 0.004 | 99.375
10 | 1.471 | 0.01557 | 0.004 | 94.476
10.5 | 1.517 | 0.01707 | 0.003 | 88.874
11 | 1.564 | 0.01866 | 0.003 | 83.837
11.5 | 1.61 | 0.02042 | 0.002 | 78.846
12 | 1.655 | 0.02234 | 0.002 | 74.08
12.5 | 1.698 | 0.02442 | 0.002 | 69.557
13 | 1.741 | 0.02676 | 0.001 | 65.066
13.5 | 1.774 | 0.02955 | 0.001 | 60.05
14 | 1.801 | 0.03281 | 0 | 54.904
14.5 | 1.822 | 0.03722 | 0 | 48.956
15 | 1.837 | 0.04327 | -0.001 | 42.458
15.5 | 1.849 | 0.04727 | -0.001 | 39.126
16 | 1.857 | 0.05097 | -0.002 | 36.43
16.5 | 1.859 | 0.05473 | -0.002 | 33.959
17 | 1.854 | 0.05855 | -0.003 | 31.672
17.5 | 1.842 | 0.0626 | -0.003 | 29.419
18 | 1.82 | 0.06686 | -0.004 | 27.215
18.5 | 1.79 | 0.07137 | -0.004 | 25.077
19 | 1.752 | 0.07608 | -0.005 | 23.034
19.5 | 1.707 | 0.0811 | -0.005 | 21.052
20 | 1.655 | 0.08645 | -0.006 | 19.147

## 126. Re 14M Mach 0.25 (2)
BIGFOIL.COM POLAR EXPORT
Horten 14.00% thick 7.00% camber
Horten 14.00% thick 7.00% camber |  |  |  | Cl Max: | 1.8846 | at alpha= | 14 | deg
XFOIL ncrit=9 |  |  |  | L/D Max: | 213.323 | at alpha= | 9 | deg
Re: | 14000000 |  |  | Cd Min: | 0.15803 | at alpha= | -16.5 | deg
Mach: | 0.25 |  |  | Cl=0 at alpha= | -3.201 | deg
|  |  |  | @ Cl=0.1, Cd= | 0.006203
|  |  |  | @ Cl=0.4, Cd= | 0.0059671
|  |  |  | @ Cl=0.6, Cd= | 0.0060083
alpha (deg) | Cl | Cd | Cm | Cl/Cd
-16.5 | -0.3892 | 0.15803 | -0.0029 | -2.4628
-16 | -0.3906 | 0.14731 | -0.0082 | -2.6516
-15.5 | -0.3759 | 0.14091 | -0.0117 | -2.6677
-15 | -0.4119 | 0.12375 | -0.0209 | -3.3285
-14 | -0.4472 | 0.10102 | -0.034 | -4.4268
-13.5 | -0.483 | 0.08848 | -0.0418 | -5.4589
-12.5 | -0.6294 | 0.0643 | -0.0543 | -9.7885
-11.5 | -0.9878 | 0.01424 | -0.0283 | -69.368
-11 | -0.9322 | 0.01276 | -0.0255 | -73.0564
-10.5 | -0.8742 | 0.0117 | -0.023 | -74.7179
-10 | -0.8143 | 0.01088 | -0.0207 | -74.8438
-9.5 | -0.7538 | 0.01023 | -0.0187 | -73.6852
-9 | -0.6929 | 0.00971 | -0.0169 | -71.3594
-8.5 | -0.6319 | 0.00916 | -0.0152 | -68.9847
-8 | -0.5713 | 0.00865 | -0.0136 | -66.0462
-7.5 | -0.5105 | 0.00822 | -0.0122 | -62.1046
-7 | -0.45 | 0.00789 | -0.0108 | -57.0342
-6.5 | -0.3897 | 0.00763 | -0.0095 | -51.0747
-6 | -0.3295 | 0.00739 | -0.0083 | -44.5873
-5.5 | -0.2704 | 0.00713 | -0.007 | -37.9243
-5 | -0.2112 | 0.00689 | -0.0059 | -30.6531
-4.5 | -0.1521 | 0.00672 | -0.0048 | -22.6339
-3.5 | -0.0348 | 0.00643 | -0.0027 | -5.4121
-3 | 0.0234 | 0.00632 | -0.0018 | 3.7025
-2.5 | 0.082 | 0.00624 | -0.001 | 13.141
-2 | 0.1404 | 0.00612 | -0.0002 | 22.9412
-1.5 | 0.1989 | 0.00609 | 0.0005 | 32.6601
-1 | 0.2573 | 0.00603 | 0.0011 | 42.67
-0.5 | 0.3164 | 0.00597 | 0.0015 | 52.9983
0 | 0.3746 | 0.00598 | 0.002 | 62.6421
0.5 | 0.4335 | 0.00595 | 0.0024 | 72.8571
1 | 0.4926 | 0.00595 | 0.0026 | 82.7899
1.5 | 0.5511 | 0.006 | 0.0029 | 91.85
2 | 0.6103 | 0.00601 | 0.003 | 101.5474
2.5 | 0.6692 | 0.00604 | 0.0032 | 110.7947
3 | 0.7276 | 0.00613 | 0.0033 | 118.6949
3.5 | 0.7869 | 0.00616 | 0.0033 | 127.7435
4 | 0.8455 | 0.00624 | 0.0034 | 135.4968
4.5 | 0.9036 | 0.00635 | 0.0035 | 142.2992
5 | 0.9627 | 0.00641 | 0.0035 | 150.1872
5.5 | 1.0205 | 0.00654 | 0.0036 | 156.0398
6 | 1.0774 | 0.00662 | 0.0039 | 162.7492
6.5 | 1.106 | 0.00558 | 0.0098 | 198.2079
7 | 1.16 | 0.00572 | 0.0107 | 202.7972
7.5 | 1.2156 | 0.00588 | 0.0112 | 206.7347
8 | 1.2718 | 0.00603 | 0.0116 | 210.9121
8.5 | 1.3251 | 0.0063 | 0.0125 | 210.3333
9 | 1.3802 | 0.00647 | 0.0131 | 213.323
9.5 | 1.4346 | 0.00675 | 0.0137 | 212.5333
10 | 1.487 | 0.00706 | 0.0147 | 210.6232
10.5 | 1.5426 | 0.00732 | 0.015 | 210.7377
11 | 1.6002 | 0.00779 | 0.0146 | 205.4172
11.5 | 1.6713 | 0.00819 | 0.0115 | 204.0659
12 | 1.7388 | 0.00887 | 0.0087 | 196.0316
12.5 | 1.7936 | 0.01 | 0.0077 | 179.36
13 | 1.824 | 0.01144 | 0.0108 | 159.4406
13.5 | 1.8646 | 0.0129 | 0.011 | 144.5426
14 | 1.8846 | 0.01703 | 0.0084 | 110.6635
14.5 | 1.8644 | 0.02295 | 0.0101 | 81.2375
15 | 1.8227 | 0.03021 | 0.0128 | 60.3343
15.5 | 1.7787 | 0.0381 | 0.0144 | 46.685
16 | 1.7299 | 0.04719 | 0.0148 | 36.6582
16.5 | 1.6996 | 0.05513 | 0.0145 | 30.8289
17 | 1.6681 | 0.06344 | 0.0138 | 26.2941
17.5 | 1.6256 | 0.07333 | 0.0122 | 22.1683
18 | 1.5957 | 0.08222 | 0.0105 | 19.4077
18.5 | 1.5607 | 0.09202 | 0.0081 | 16.9604
19 | 1.5226 | 0.10256 | 0.0051 | 14.8459

## 127. Re 14M Mach 0.50 (1)
BIGFOIL.COM POLAR EXPORT
Horten 14.00% thick 7.00% camber
Horten 14.00% thick 7.00% camber |  |  |  | Cl Max: | 1.762 | at alpha= | 13 | deg
JavaFoil+Calcfoil stall+Eppler ext transition |  |  |  | L/D Max: | 92.586 | at alpha= | 6 | deg
Re: | 14000000 |  |  | Cd Min: | 0.00851 | at alpha= | 0 | deg
Mach: | 0.5 |  |  | Cl=0 at alpha= | -2.7417 | deg
|  |  |  | @ Cl=0.1, Cd= | 0.0089386
|  |  |  | @ Cl=0.4, Cd= | 0.008652
|  |  |  | @ Cl=0.6, Cd= | 0.008673
alpha (deg) | Cl | Cd | Cm | Cl/Cd
-20 | -0.945 | 0.16728 | 0 | -5.649
-19.5 | -0.919 | 0.15277 | 0 | -6.018
-19 | -0.894 | 0.14257 | 0.001 | -6.268
-18.5 | -0.868 | 0.13318 | 0.001 | -6.516
-18 | -0.838 | 0.14064 | 0.001 | -5.959
-17.5 | -0.812 | 0.12925 | 0.002 | -6.283
-17 | -0.786 | 0.11975 | 0.002 | -6.566
-16.5 | -0.76 | 0.11188 | 0.002 | -6.795
-16 | -0.731 | 0.11741 | 0.002 | -6.225
-15.5 | -0.705 | 0.10568 | 0.003 | -6.667
-15 | -0.679 | 0.09732 | 0.003 | -6.974
-14.5 | -0.653 | 0.08991 | 0.003 | -7.26
-14 | -0.623 | 0.09125 | 0.003 | -6.829
-13.5 | -0.596 | 0.08467 | 0.004 | -7.041
-13 | -0.571 | 0.07766 | 0.004 | -7.347
-12.5 | -0.545 | 0.07148 | 0.004 | -7.621
-12 | -0.514 | 0.07554 | 0.004 | -6.804
-11.5 | -0.487 | 0.06956 | 0.004 | -7.007
-11 | -0.461 | 0.06364 | 0.005 | -7.248
-10.5 | -0.432 | 0.06579 | 0.005 | -6.564
-10 | -0.404 | 0.06227 | 0.005 | -6.492
-9.5 | -0.378 | 0.05637 | 0.005 | -6.703
-9 | -0.349 | 0.0569 | 0.005 | -6.136
-8.5 | -0.322 | 0.05373 | 0.005 | -5.984
-8 | -0.295 | 0.04906 | 0.005 | -6.007
-7.5 | -0.266 | 0.04928 | 0.005 | -5.401
-7 | -0.239 | 0.04569 | 0.005 | -5.227
-6.5 | -0.211 | 0.04549 | 0.005 | -4.63
-6 | -0.183 | 0.04236 | 0.005 | -4.322
-5.5 | -0.155 | 0.04128 | 0.005 | -3.759
-5 | -0.127 | 0.03989 | 0.005 | -3.192
-4.5 | -0.161 | 0.03598 | 0.006 | -4.487
-4 | -0.127 | 0.03301 | 0.006 | -3.845
-3.5 | -0.082 | 0.03044 | 0.006 | -2.685
-3 | -0.031 | 0.02758 | 0.007 | -1.119
-2.5 | 0.029 | 0.00898 | 0.01 | 3.226
-2 | 0.098 | 0.00894 | 0.01 | 10.923
-1.5 | 0.168 | 0.00889 | 0.01 | 18.88
-1 | 0.239 | 0.00888 | 0.01 | 26.895
-0.5 | 0.311 | 0.00888 | 0.01 | 34.976
0 | 0.382 | 0.00851 | 0.01 | 44.958
0.5 | 0.453 | 0.00907 | 0.01 | 49.88
1 | 0.522 | 0.00881 | 0.01 | 59.23
1.5 | 0.591 | 0.00869 | 0.01 | 68.049
2 | 0.66 | 0.00856 | 0.009 | 77.06
2.5 | 0.728 | 0.009 | 0.009 | 80.844
3 | 0.794 | 0.0092 | 0.009 | 86.258
3.5 | 0.858 | 0.00947 | 0.009 | 90.555
4 | 0.917 | 0.01035 | 0.008 | 88.601
4.5 | 0.972 | 0.01103 | 0.008 | 88.148
5 | 1.027 | 0.01181 | 0.008 | 87.032
5.5 | 1.083 | 0.01273 | 0.007 | 85.077
6 | 1.138 | 0.0123 | 0.007 | 92.586
6.5 | 1.194 | 0.01342 | 0.007 | 88.936
7 | 1.248 | 0.01516 | 0.006 | 82.35
7.5 | 1.302 | 0.01642 | 0.006 | 79.299
8 | 1.354 | 0.01794 | 0.006 | 75.493
8.5 | 1.406 | 0.0195 | 0.005 | 72.101
9 | 1.455 | 0.02127 | 0.005 | 68.432
9.5 | 1.504 | 0.02325 | 0.004 | 64.675
10 | 1.55 | 0.02552 | 0.004 | 60.74
10.5 | 1.594 | 0.02795 | 0.003 | 57.048
11 | 1.635 | 0.03084 | 0.003 | 53.023
11.5 | 1.674 | 0.03393 | 0.003 | 49.332
12 | 1.709 | 0.03756 | 0.002 | 45.483
12.5 | 1.738 | 0.04193 | 0.002 | 41.457
13 | 1.762 | 0.04714 | 0.001 | 37.37
13.5 | 1.739 | 0.05443 | 0.001 | 31.942
14 | 1.649 | 0.07344 | 0 | 22.451
14.5 | 1.359 | 0.08654 | 0 | 15.704
15 | 1.074 | 0.09657 | -0.001 | 11.119
15.5 | 1.101 | 0.1028 | -0.001 | 10.706
16 | 1.122 | 0.12292 | -0.002 | 9.125
16.5 | 1.134 | 0.15767 | -0.002 | 7.191
17 | 1.151 | 0.18823 | -0.003 | 6.114
17.5 | 1.172 | 0.21258 | -0.003 | 5.515
18 | 1.2 | 0.2269 | -0.003 | 5.287

## 128. Re 14M Mach 0.50 (2)
BIGFOIL.COM POLAR EXPORT
Horten 14.00% thick 7.00% camber
Horten 14.00% thick 7.00% camber |  |  |  | Cl Max: | 1.924 | at alpha= | 11.5 | deg
XFOIL ncrit=9 |  |  |  | L/D Max: | 198.232 | at alpha= | 7 | deg
Re: | 14000000 |  |  | Cd Min: | 0.2018 | at alpha= | -18 | deg
Mach: | 0.5 |  |  | Cl=0 at alpha= | -3.3018 | deg
|  |  |  | @ Cl=0.1, Cd= | 0.0067066
|  |  |  | @ Cl=0.4, Cd= | 0.0063039
|  |  |  | @ Cl=0.6, Cd= | 0.0063153
alpha (deg) | Cl | Cd | Cm | Cl/Cd
-18 | -0.4238 | 0.2018 | 0.0177 | -2.1001
-17.5 | -0.399 | 0.19584 | 0.0142 | -2.0374
-17 | -0.3749 | 0.18946 | 0.0105 | -1.9788
-16.5 | -0.3538 | 0.18214 | 0.0066 | -1.9425
-16 | -0.3313 | 0.17545 | 0.003 | -1.8883
-15.5 | -0.3167 | 0.1662 | -0.0014 | -1.9055
-15 | -0.294 | 0.15961 | -0.0049 | -1.842
-14.5 | -0.2735 | 0.15271 | -0.0086 | -1.791
-14 | -0.2506 | 0.14638 | -0.012 | -1.712
-13.5 | -0.2301 | 0.13959 | -0.0155 | -1.6484
-13 | -0.2118 | 0.13247 | -0.0191 | -1.5989
-12.5 | -0.2052 | 0.12312 | -0.0236 | -1.6667
-12 | -0.1843 | 0.11703 | -0.0266 | -1.5748
-11.5 | -0.171 | 0.1097 | -0.0302 | -1.5588
-11 | -0.1581 | 0.10265 | -0.0337 | -1.5402
-10.5 | -0.1365 | 0.09746 | -0.036 | -1.4006
-10 | -0.1278 | 0.09039 | -0.0393 | -1.4139
-9.5 | -0.126 | 0.08286 | -0.0429 | -1.5206
-9 | -0.1376 | 0.07437 | -0.0472 | -1.8502
-8.5 | -0.1364 | 0.06846 | -0.0503 | -1.9924
-8 | -0.1554 | 0.06271 | -0.0515 | -2.4781
-7.5 | -0.1844 | 0.05751 | -0.0468 | -3.2064
-7 | -0.1835 | 0.05206 | -0.0447 | -3.5248
-6.5 | -0.1998 | 0.04381 | -0.0412 | -4.5606
-6 | -0.2131 | 0.03459 | -0.0358 | -6.1607
-5.5 | -0.2099 | 0.02656 | -0.0292 | -7.9029
-5 | -0.2193 | 0.01609 | -0.0209 | -13.6296
-4.5 | -0.1784 | 0.00844 | -0.018 | -21.1374
-4 | -0.1017 | 0.00754 | -0.0156 | -13.4881
-3.5 | -0.0285 | 0.00715 | -0.013 | -3.986
-3 | 0.0434 | 0.00687 | -0.0107 | 6.3173
-2.5 | 0.1127 | 0.00667 | -0.0083 | 16.8966
-2 | 0.1815 | 0.00653 | -0.0062 | 27.7948
-1.5 | 0.2503 | 0.00641 | -0.0044 | 39.0484
-1 | 0.3178 | 0.00636 | -0.0026 | 49.9686
-0.5 | 0.3861 | 0.00631 | -0.0012 | 61.1886
0 | 0.4546 | 0.00628 | 0 | 72.3885
0.5 | 0.522 | 0.00631 | 0.0013 | 82.7258
1 | 0.5909 | 0.00631 | 0.0022 | 93.645
1.5 | 0.6594 | 0.00635 | 0.003 | 103.8425
2 | 0.7274 | 0.00645 | 0.0039 | 112.7752
2.5 | 0.797 | 0.00649 | 0.0046 | 122.8043
3 | 0.8655 | 0.00661 | 0.0054 | 130.938
3.5 | 0.9344 | 0.00674 | 0.0061 | 138.635
4 | 1.0042 | 0.00685 | 0.0068 | 146.5985
4.5 | 1.0726 | 0.00704 | 0.0078 | 152.358
5 | 1.1421 | 0.0072 | 0.0087 | 158.625
5.5 | 1.2115 | 0.00738 | 0.0097 | 164.1599
6 | 1.2782 | 0.00764 | 0.0112 | 167.3037
6.5 | 1.3074 | 0.00672 | 0.0197 | 194.5536
7 | 1.3678 | 0.0069 | 0.0227 | 198.2319
7.5 | 1.427 | 0.00724 | 0.0259 | 197.0994
8 | 1.4904 | 0.00752 | 0.0287 | 198.1915
8.5 | 1.5453 | 0.00795 | 0.0328 | 194.3774
9 | 1.5928 | 0.00842 | 0.0382 | 189.1686
9.5 | 1.6817 | 0.00902 | 0.0363 | 186.4412
10 | 1.7761 | 0.01015 | 0.0326 | 174.9852
10.5 | 1.8556 | 0.01127 | 0.0315 | 164.6495
11 | 1.8885 | 0.01518 | 0.0306 | 124.4071
11.5 | 1.924 | 0.01979 | 0.0283 | 97.2208
12 | 1.9239 | 0.02588 | 0.0275 | 74.3393
12.5 | 1.883 | 0.03405 | 0.0272 | 55.301
13 | 1.8529 | 0.04015 | 0.0302 | 46.1494
13.5 | 1.7985 | 0.04831 | 0.0319 | 37.2283
14 | 1.7662 | 0.05543 | 0.033 | 31.8636
14.5 | 1.738 | 0.06263 | 0.0335 | 27.7503
15 | 1.7036 | 0.07071 | 0.0328 | 24.0928
15.5 | 1.6756 | 0.07872 | 0.0317 | 21.2856
16 | 1.6472 | 0.08705 | 0.03 | 18.9225
16.5 | 1.5993 | 0.09741 | 0.0269 | 16.4182

## 129. Re 16M Mach 0.00 (1)
BIGFOIL.COM POLAR EXPORT
Horten 14.00% thick 7.00% camber
Horten 14.00% thick 7.00% camber |  |  |  | Cl Max: | 1.907 | at alpha= | 18 | deg
JavaFoil+Calcfoil stall+Eppler ext transition |  |  |  | L/D Max: | 147.311 | at alpha= | 6 | deg
Re: | 16000000 |  |  | Cd Min: | 0.00714 | at alpha= | 6 | deg
Mach: | 0 |  |  | Cl=0 at alpha= | -2.7167 | deg
|  |  |  | @ Cl=0.1, Cd= | 0.0087542
|  |  |  | @ Cl=0.4, Cd= | 0.0086771
|  |  |  | @ Cl=0.6, Cd= | 0.0090972
alpha (deg) | Cl | Cd | Cm | Cl/Cd
-19.5 | -0.562 | 0.15717 | 0 | -3.575
-19 | -0.573 | 0.14958 | 0.001 | -3.834
-18.5 | -0.585 | 0.14314 | 0.001 | -4.084
-18 | -0.595 | 0.13653 | 0.001 | -4.359
-17.5 | -0.605 | 0.12971 | 0.001 | -4.665
-17 | -0.613 | 0.1237 | 0.002 | -4.958
-16.5 | -0.62 | 0.11726 | 0.002 | -5.288
-16 | -0.626 | 0.11097 | 0.002 | -5.641
-15.5 | -0.63 | 0.10552 | 0.002 | -5.973
-15 | -0.633 | 0.09986 | 0.002 | -6.342
-14.5 | -0.635 | 0.09459 | 0.003 | -6.71
-14 | -0.634 | 0.08948 | 0.003 | -7.09
-13.5 | -0.632 | 0.08471 | 0.003 | -7.462
-13 | -0.628 | 0.08022 | 0.003 | -7.824
-12.5 | -0.621 | 0.07575 | 0.003 | -8.2
-12 | -0.612 | 0.07144 | 0.004 | -8.57
-11.5 | -0.601 | 0.06741 | 0.004 | -8.913
-11 | -0.587 | 0.06352 | 0.004 | -9.241
-10.5 | -0.57 | 0.05972 | 0.004 | -9.551
-10 | -0.551 | 0.05622 | 0.004 | -9.802
-9.5 | -0.529 | 0.05279 | 0.005 | -10.024
-9 | -0.505 | 0.04949 | 0.005 | -10.196
-8.5 | -0.477 | 0.04642 | 0.005 | -10.279
-8 | -0.447 | 0.04338 | 0.005 | -10.314
-7.5 | -0.415 | 0.04037 | 0.005 | -10.284
-7 | -0.381 | 0.0373 | 0.005 | -10.206
-6.5 | -0.344 | 0.03453 | 0.006 | -9.959
-6 | -0.306 | 0.03087 | 0.006 | -9.901
-5.5 | -0.315 | 0.00907 | 0.009 | -34.767
-5 | -0.262 | 0.00893 | 0.009 | -29.326
-4.5 | -0.207 | 0.00872 | 0.009 | -23.757
-4 | -0.151 | 0.0086 | 0.009 | -17.512
-3.5 | -0.093 | 0.00922 | 0.009 | -10.072
-3 | -0.034 | 0.00903 | 0.009 | -3.756
-2.5 | 0.026 | 0.00893 | 0.009 | 2.901
-2 | 0.086 | 0.00877 | 0.009 | 9.853
-1.5 | 0.148 | 0.0087 | 0.009 | 16.96
-1 | 0.209 | 0.00865 | 0.009 | 24.171
-0.5 | 0.271 | 0.0086 | 0.009 | 31.504
0 | 0.333 | 0.00865 | 0.009 | 38.477
0.5 | 0.394 | 0.00868 | 0.009 | 45.389
1 | 0.455 | 0.00865 | 0.008 | 52.62
1.5 | 0.516 | 0.00931 | 0.008 | 55.382
2 | 0.576 | 0.00929 | 0.008 | 62.018
2.5 | 0.637 | 0.0088 | 0.008 | 72.355
3 | 0.697 | 0.00891 | 0.008 | 78.219
3.5 | 0.757 | 0.00898 | 0.008 | 84.326
4 | 0.817 | 0.00874 | 0.007 | 93.526
4.5 | 0.877 | 0.00856 | 0.007 | 102.419
5 | 0.936 | 0.00874 | 0.007 | 107.103
5.5 | 0.994 | 0.0088 | 0.007 | 113.02
6 | 1.052 | 0.00714 | 0.006 | 147.311
6.5 | 1.108 | 0.00823 | 0.006 | 134.725
7 | 1.163 | 0.00849 | 0.006 | 137.035
7.5 | 1.216 | 0.00886 | 0.005 | 137.183
8 | 1.265 | 0.00935 | 0.005 | 135.321
8.5 | 1.311 | 0.01001 | 0.005 | 130.979
9 | 1.356 | 0.01098 | 0.004 | 123.466
9.5 | 1.401 | 0.01203 | 0.004 | 116.481
10 | 1.446 | 0.01325 | 0.004 | 109.129
10.5 | 1.492 | 0.01451 | 0.003 | 102.815
11 | 1.537 | 0.01601 | 0.003 | 96.007
11.5 | 1.582 | 0.01755 | 0.002 | 90.148
12 | 1.627 | 0.01921 | 0.002 | 84.683
12.5 | 1.67 | 0.02112 | 0.002 | 79.082
13 | 1.713 | 0.02329 | 0.001 | 73.564
13.5 | 1.749 | 0.02566 | 0.001 | 68.14
14 | 1.779 | 0.02861 | 0 | 62.199
14.5 | 1.806 | 0.03254 | 0 | 55.496
15 | 1.829 | 0.03688 | -0.001 | 49.598
15.5 | 1.851 | 0.04022 | -0.001 | 46.013
16 | 1.87 | 0.04328 | -0.002 | 43.201
16.5 | 1.886 | 0.04628 | -0.002 | 40.742
17 | 1.898 | 0.04939 | -0.003 | 38.425
17.5 | 1.905 | 0.05258 | -0.003 | 36.227
18 | 1.907 | 0.05593 | -0.004 | 34.091
18.5 | 1.904 | 0.05942 | -0.004 | 32.044
19 | 1.897 | 0.06306 | -0.005 | 30.09
19.5 | 1.887 | 0.0668 | -0.005 | 28.247
20 | 1.872 | 0.07077 | -0.006 | 26.453

## 130. Re 16M Mach 0.00 (2)
BIGFOIL.COM POLAR EXPORT
Horten 14.00% thick 7.00% camber
Horten 14.00% thick 7.00% camber |  |  |  | Cl Max: | 1.8227 | at alpha= | 14.5 | deg
XFOIL ncrit=9 |  |  |  | L/D Max: | 218.839 | at alpha= | 9 | deg
Re: | 16000000 |  |  | Cd Min: | 0.0907 | at alpha= | 19.5 | deg
Mach: | 0 |  |  | Cl=0 at alpha= | -3.1595 | deg
|  |  |  | @ Cl=0.1, Cd= | 0.0059676
|  |  |  | @ Cl=0.4, Cd= | 0.0057739
|  |  |  | @ Cl=0.6, Cd= | 0.0058169
alpha (deg) | Cl | Cd | Cm | Cl/Cd
-19 | -1.622 | 0.02425 | -0.0446 | -66.8866
-18.5 | -1.5908 | 0.02176 | -0.0412 | -73.1066
-18 | -1.5526 | 0.02027 | -0.0382 | -76.596
-17.5 | -1.5122 | 0.01897 | -0.0354 | -79.7153
-17 | -1.4697 | 0.01781 | -0.0328 | -82.5211
-16.5 | -1.4247 | 0.01688 | -0.0305 | -84.4017
-16 | -1.379 | 0.01595 | -0.0282 | -86.4577
-15.5 | -1.3331 | 0.01492 | -0.026 | -89.3499
-15 | -1.2858 | 0.014 | -0.0239 | -91.8429
-14.5 | -1.2368 | 0.0132 | -0.022 | -93.697
-14 | -1.1866 | 0.01251 | -0.0203 | -94.8521
-13.5 | -1.1358 | 0.01181 | -0.0187 | -96.1727
-13 | -1.0837 | 0.01128 | -0.0173 | -96.0727
-12.5 | -1.0309 | 0.0108 | -0.0159 | -95.4537
-12 | -0.9774 | 0.01037 | -0.0147 | -94.2527
-11.5 | -0.9236 | 0.00999 | -0.0135 | -92.4525
-11 | -0.8692 | 0.00963 | -0.0124 | -90.2596
-10.5 | -0.8147 | 0.00932 | -0.0114 | -87.4142
-10 | -0.7596 | 0.00897 | -0.0104 | -84.6823
-9.5 | -0.7048 | 0.00861 | -0.0094 | -81.8583
-9 | -0.6496 | 0.00827 | -0.0085 | -78.549
-8.5 | -0.5943 | 0.00794 | -0.0077 | -74.8489
-8 | -0.5389 | 0.0077 | -0.0068 | -69.987
-7.5 | -0.4831 | 0.00747 | -0.006 | -64.672
-7 | -0.4275 | 0.00728 | -0.0052 | -58.7225
-6.5 | -0.3717 | 0.0071 | -0.0045 | -52.3521
-6 | -0.3162 | 0.00688 | -0.0037 | -45.9593
-5.5 | -0.261 | 0.0067 | -0.0029 | -38.9552
-5 | -0.2051 | 0.00655 | -0.0023 | -31.313
-4.5 | -0.1492 | 0.00643 | -0.0016 | -23.2037
-4 | -0.0938 | 0.00631 | -0.0009 | -14.8653
-3.5 | -0.038 | 0.00617 | -0.0003 | -6.1588
-3 | 0.0178 | 0.0061 | 0.0002 | 2.918
-2.5 | 0.0736 | 0.00601 | 0.0008 | 12.2463
-2 | 0.1297 | 0.00592 | 0.0012 | 21.9088
-1.5 | 0.1859 | 0.00589 | 0.0016 | 31.562
-1 | 0.2419 | 0.00584 | 0.002 | 41.4212
-0.5 | 0.2984 | 0.00579 | 0.0023 | 51.5371
0 | 0.3545 | 0.00579 | 0.0026 | 61.2263
0.5 | 0.411 | 0.00577 | 0.0028 | 71.2305
1 | 0.4677 | 0.00576 | 0.0028 | 81.1979
1.5 | 0.5239 | 0.00581 | 0.003 | 90.1721
2 | 0.5806 | 0.00581 | 0.003 | 99.9312
2.5 | 0.6372 | 0.00583 | 0.003 | 109.2967
3 | 0.6931 | 0.00591 | 0.003 | 117.2758
3.5 | 0.7498 | 0.00593 | 0.0029 | 126.4418
4 | 0.8059 | 0.006 | 0.0028 | 134.3167
4.5 | 0.8614 | 0.0061 | 0.0028 | 141.2131
5 | 0.9179 | 0.00614 | 0.0025 | 149.4951
5.5 | 0.973 | 0.00625 | 0.0025 | 155.68
6 | 1.0277 | 0.00633 | 0.0025 | 162.3539
6.5 | 1.0573 | 0.00531 | 0.0075 | 199.1149
7 | 1.1087 | 0.00541 | 0.008 | 204.9353
7.5 | 1.1611 | 0.00552 | 0.0084 | 210.3442
8 | 1.2151 | 0.00565 | 0.0083 | 215.0619
8.5 | 1.2667 | 0.00588 | 0.0086 | 215.4252
9 | 1.3196 | 0.00603 | 0.0087 | 218.8391
9.5 | 1.3706 | 0.00627 | 0.009 | 218.5965
10 | 1.4221 | 0.00653 | 0.0091 | 217.7795
10.5 | 1.4723 | 0.00677 | 0.0094 | 217.4742
11 | 1.5216 | 0.0071 | 0.0098 | 214.3099
11.5 | 1.5737 | 0.00752 | 0.0093 | 209.2686
12 | 1.6348 | 0.00836 | 0.0062 | 195.5502
12.5 | 1.6922 | 0.0093 | 0.0036 | 181.957
13 | 1.7384 | 0.01026 | 0.0033 | 169.4347
13.5 | 1.7741 | 0.01149 | 0.0045 | 154.4038
14 | 1.8077 | 0.01286 | 0.0052 | 140.5677
14.5 | 1.8227 | 0.01629 | 0.0043 | 111.8907
15 | 1.8063 | 0.02172 | 0.0058 | 83.163
15.5 | 1.7917 | 0.0271 | 0.0072 | 66.1144
16 | 1.7557 | 0.03456 | 0.0085 | 50.8015
16.5 | 1.7316 | 0.04132 | 0.009 | 41.9071
17 | 1.7022 | 0.04916 | 0.0088 | 34.6257
17.5 | 1.6818 | 0.05632 | 0.0082 | 29.8615
18 | 1.6363 | 0.06658 | 0.0069 | 24.5764
18.5 | 1.6279 | 0.07293 | 0.0057 | 22.3214
19 | 1.6054 | 0.08113 | 0.004 | 19.788
19.5 | 1.5743 | 0.0907 | 0.0017 | 17.3572

## 131. Re 16M Mach 0.10 (1)
BIGFOIL.COM POLAR EXPORT
Horten 14.00% thick 7.00% camber
Horten 14.00% thick 7.00% camber |  |  |  | Cl Max: | 1.899 | at alpha= | 17.5 | deg
JavaFoil+Calcfoil stall+Eppler ext transition |  |  |  | L/D Max: | 137.115 | at alpha= | 6 | deg
Re: | 16000000 |  |  | Cd Min: | 0.0077 | at alpha= | 6 | deg
Mach: | 0.1 |  |  | Cl=0 at alpha= | -2.7167 | deg
|  |  |  | @ Cl=0.1, Cd= | 0.0088036
|  |  |  | @ Cl=0.4, Cd= | 0.008682
|  |  |  | @ Cl=0.6, Cd= | 0.0088734
alpha (deg) | Cl | Cd | Cm | Cl/Cd
-19 | -0.523 | 0.15394 | 0.001 | -3.395
-18.5 | -0.536 | 0.1463 | 0.001 | -3.666
-18 | -0.549 | 0.13984 | 0.001 | -3.929
-17.5 | -0.562 | 0.13265 | 0.001 | -4.237
-17 | -0.573 | 0.12649 | 0.002 | -4.53
-16.5 | -0.582 | 0.11992 | 0.002 | -4.857
-16 | -0.591 | 0.11369 | 0.002 | -5.198
-15.5 | -0.598 | 0.10726 | 0.002 | -5.577
-15 | -0.604 | 0.1016 | 0.002 | -5.945
-14.5 | -0.608 | 0.09654 | 0.003 | -6.299
-14 | -0.611 | 0.09102 | 0.003 | -6.707
-13.5 | -0.611 | 0.08586 | 0.003 | -7.116
-13 | -0.609 | 0.08126 | 0.003 | -7.496
-12.5 | -0.605 | 0.07672 | 0.003 | -7.886
-12 | -0.598 | 0.07226 | 0.004 | -8.281
-11.5 | -0.589 | 0.06818 | 0.004 | -8.642
-11 | -0.577 | 0.06426 | 0.004 | -8.981
-10.5 | -0.562 | 0.06046 | 0.004 | -9.301
-10 | -0.545 | 0.05675 | 0.004 | -9.6
-9.5 | -0.524 | 0.05333 | 0.005 | -9.829
-9 | -0.501 | 0.05008 | 0.005 | -9.999
-8.5 | -0.475 | 0.04686 | 0.005 | -10.128
-8 | -0.446 | 0.04378 | 0.005 | -10.178
-7.5 | -0.414 | 0.04089 | 0.005 | -10.123
-7 | -0.38 | 0.03779 | 0.005 | -10.058
-6.5 | -0.344 | 0.03502 | 0.006 | -9.81
-6 | -0.305 | 0.03182 | 0.006 | -9.584
-5.5 | -0.316 | 0.00908 | 0.009 | -34.781
-5 | -0.263 | 0.00892 | 0.009 | -29.449
-4.5 | -0.208 | 0.00875 | 0.009 | -23.746
-4 | -0.151 | 0.00863 | 0.009 | -17.516
-3.5 | -0.093 | 0.00926 | 0.009 | -10.063
-3 | -0.034 | 0.00908 | 0.009 | -3.752
-2.5 | 0.026 | 0.00897 | 0.009 | 2.902
-2 | 0.087 | 0.00881 | 0.009 | 9.859
-1.5 | 0.148 | 0.00878 | 0.009 | 16.89
-1 | 0.21 | 0.00871 | 0.009 | 24.112
-0.5 | 0.272 | 0.00866 | 0.009 | 31.423
0 | 0.334 | 0.00868 | 0.009 | 38.525
0.5 | 0.396 | 0.00868 | 0.009 | 45.634
1 | 0.457 | 0.00871 | 0.008 | 52.462
1.5 | 0.518 | 0.0093 | 0.008 | 55.703
2 | 0.579 | 0.00887 | 0.008 | 65.314
2.5 | 0.64 | 0.00888 | 0.008 | 72.083
3 | 0.701 | 0.0089 | 0.008 | 78.68
3.5 | 0.761 | 0.00865 | 0.008 | 87.958
4 | 0.821 | 0.00881 | 0.007 | 93.132
4.5 | 0.881 | 0.00863 | 0.007 | 102.017
5 | 0.94 | 0.00848 | 0.007 | 110.801
5.5 | 0.999 | 0.00889 | 0.007 | 112.344
6 | 1.056 | 0.0077 | 0.006 | 137.115
6.5 | 1.113 | 0.0083 | 0.006 | 134.017
7 | 1.168 | 0.00859 | 0.006 | 135.981
7.5 | 1.22 | 0.00899 | 0.005 | 135.737
8 | 1.268 | 0.00954 | 0.005 | 132.941
8.5 | 1.314 | 0.01025 | 0.005 | 128.137
9 | 1.359 | 0.01128 | 0.004 | 120.456
9.5 | 1.405 | 0.01236 | 0.004 | 113.682
10 | 1.45 | 0.01359 | 0.004 | 106.74
10.5 | 1.496 | 0.01488 | 0.003 | 100.542
11 | 1.542 | 0.01641 | 0.003 | 93.948
11.5 | 1.587 | 0.01797 | 0.002 | 88.317
12 | 1.631 | 0.01966 | 0.002 | 82.985
12.5 | 1.675 | 0.02161 | 0.002 | 77.518
13 | 1.718 | 0.02381 | 0.001 | 72.141
13.5 | 1.753 | 0.02624 | 0.001 | 66.798
14 | 1.783 | 0.02927 | 0 | 60.92
14.5 | 1.809 | 0.03334 | 0 | 54.251
15 | 1.831 | 0.03785 | -0.001 | 48.389
15.5 | 1.852 | 0.0411 | -0.001 | 45.058
16 | 1.87 | 0.0442 | -0.002 | 42.302
16.5 | 1.884 | 0.04733 | -0.002 | 39.802
17 | 1.894 | 0.05051 | -0.003 | 37.5
17.5 | 1.899 | 0.05383 | -0.003 | 35.277
18 | 1.898 | 0.05728 | -0.004 | 33.135
18.5 | 1.893 | 0.06084 | -0.004 | 31.109
19 | 1.883 | 0.06456 | -0.005 | 29.16
19.5 | 1.868 | 0.06852 | -0.005 | 27.267
20 | 1.85 | 0.07263 | -0.006 | 25.467

## 132. Re 16M Mach 0.10 (2)
BIGFOIL.COM POLAR EXPORT
Horten 14.00% thick 7.00% camber
Horten 14.00% thick 7.00% camber |  |  |  | Cl Max: | 1.827 | at alpha= | 14.5 | deg
XFOIL ncrit=9 |  |  |  | L/D Max: | 218.651 | at alpha= | 9 | deg
Re: | 16000000 |  |  | Cd Min: | 0.19241 | at alpha= | -20 | deg
Mach: | 0.1 |  |  | Cl=0 at alpha= | -3.1637 | deg
|  |  |  | @ Cl=0.1, Cd= | 0.0059851
|  |  |  | @ Cl=0.4, Cd= | 0.0057876
|  |  |  | @ Cl=0.6, Cd= | 0.0058279
alpha (deg) | Cl | Cd | Cm | Cl/Cd
-20 | -0.5159 | 0.19241 | 0.0176 | -2.6813
-19.5 | -0.4994 | 0.18666 | 0.014 | -2.6755
-19 | -0.4795 | 0.18195 | 0.011 | -2.6353
-18.5 | -0.5031 | 0.16516 | 0.0028 | -3.0461
-18 | -0.5173 | 0.15211 | -0.0044 | -3.4008
-17 | -1.4753 | 0.02097 | -0.039 | -70.3529
-15 | -1.2988 | 0.01533 | -0.028 | -84.7228
-14.5 | -1.2503 | 0.01426 | -0.0257 | -87.6788
-14 | -1.2002 | 0.01339 | -0.0236 | -89.6341
-13.5 | -1.1492 | 0.01252 | -0.0216 | -91.7891
-13 | -1.0968 | 0.01184 | -0.0199 | -92.6351
-12.5 | -1.0435 | 0.0112 | -0.0183 | -93.1696
-12 | -0.9894 | 0.0107 | -0.0168 | -92.4673
-11.5 | -0.9346 | 0.01025 | -0.0154 | -91.1805
-11 | -0.8793 | 0.00985 | -0.0141 | -89.269
-9.5 | -0.7121 | 0.00879 | -0.0107 | -81.0125
-9 | -0.656 | 0.00842 | -0.0097 | -77.9097
-8.5 | -0.5999 | 0.00806 | -0.0087 | -74.4293
-8 | -0.5438 | 0.00778 | -0.0077 | -69.8972
-7.5 | -0.4873 | 0.00753 | -0.0069 | -64.7145
-7 | -0.431 | 0.00733 | -0.006 | -58.7995
-6.5 | -0.3745 | 0.00715 | -0.0052 | -52.3776
-6 | -0.3184 | 0.00693 | -0.0044 | -45.9452
-5.5 | -0.2626 | 0.00674 | -0.0035 | -38.9614
-5 | -0.2063 | 0.00657 | -0.0027 | -31.4003
-4.5 | -0.1499 | 0.00645 | -0.002 | -23.2403
-4 | -0.0939 | 0.00634 | -0.0013 | -14.8107
-3.5 | -0.0378 | 0.00618 | -0.0006 | -6.1165
-3 | 0.0184 | 0.00611 | 0 | 3.0115
-2.5 | 0.0747 | 0.00603 | 0.0006 | 12.3881
-2 | 0.1311 | 0.00593 | 0.0011 | 22.1079
-1.5 | 0.1877 | 0.00591 | 0.0015 | 31.7597
-1 | 0.2441 | 0.00585 | 0.0019 | 41.7265
-0.5 | 0.301 | 0.0058 | 0.0022 | 51.8966
0 | 0.3574 | 0.00581 | 0.0025 | 61.5146
0.5 | 0.4144 | 0.00578 | 0.0027 | 71.6955
1 | 0.4714 | 0.00578 | 0.0028 | 81.5571
1.5 | 0.5279 | 0.00582 | 0.003 | 90.7045
2 | 0.5851 | 0.00582 | 0.003 | 100.5326
2.5 | 0.6419 | 0.00585 | 0.003 | 109.7265
3 | 0.6984 | 0.00592 | 0.0031 | 117.973
3.5 | 0.7555 | 0.00595 | 0.0029 | 126.9748
4 | 0.8118 | 0.00602 | 0.0029 | 134.8505
4.5 | 0.8679 | 0.00612 | 0.0029 | 141.8137
5 | 0.9247 | 0.00616 | 0.0027 | 150.1136
5.5 | 0.9802 | 0.00628 | 0.0026 | 156.0828
6 | 1.0354 | 0.00636 | 0.0026 | 162.7987
6.5 | 1.0651 | 0.00534 | 0.0077 | 199.4569
7 | 1.1168 | 0.00545 | 0.0084 | 204.9174
7.5 | 1.1697 | 0.00555 | 0.0087 | 210.7568
8 | 1.2241 | 0.00569 | 0.0087 | 215.1318
8.5 | 1.276 | 0.00593 | 0.0091 | 215.1771
9 | 1.3294 | 0.00608 | 0.0092 | 218.6513
9.5 | 1.3806 | 0.00633 | 0.0096 | 218.1043
10 | 1.4327 | 0.00658 | 0.0098 | 217.7356
10.5 | 1.4831 | 0.00683 | 0.0102 | 217.1449
11 | 1.5332 | 0.00716 | 0.0106 | 214.1341
11.5 | 1.5872 | 0.00759 | 0.0099 | 209.1173
12 | 1.6497 | 0.00841 | 0.0067 | 196.1593
12.5 | 1.7068 | 0.00942 | 0.0043 | 181.189
13 | 1.7509 | 0.01039 | 0.0046 | 168.5178
13.5 | 1.7858 | 0.01172 | 0.0059 | 152.372
14 | 1.8198 | 0.01318 | 0.0064 | 138.0728
14.5 | 1.827 | 0.01751 | 0.0051 | 104.3404
15 | 1.8083 | 0.02312 | 0.0069 | 78.2137
15.5 | 1.7859 | 0.02918 | 0.0084 | 61.2029
16 | 1.7485 | 0.03677 | 0.0096 | 47.5524
16.5 | 1.7216 | 0.04399 | 0.0099 | 39.1362
17 | 1.6926 | 0.05186 | 0.0096 | 32.6379
17.5 | 1.6705 | 0.05932 | 0.0089 | 28.1608
18 | 1.6214 | 0.07007 | 0.0074 | 23.1397
18.5 | 1.6129 | 0.07655 | 0.0061 | 21.0699
19 | 1.5885 | 0.08504 | 0.0042 | 18.6794
19.5 | 1.567 | 0.09346 | 0.0021 | 16.7665

## 133. Re 16M Mach 0.25 (1)
BIGFOIL.COM POLAR EXPORT
Horten 14.00% thick 7.00% camber
Horten 14.00% thick 7.00% camber |  |  |  | Cl Max: | 1.86 | at alpha= | 16.5 | deg
JavaFoil+Calcfoil stall+Eppler ext transition |  |  |  | L/D Max: | 133.343 | at alpha= | 6 | deg
Re: | 16000000 |  |  | Cd Min: | 0.0081 | at alpha= | 6 | deg
Mach: | 0.25 |  |  | Cl=0 at alpha= | -2.7177 | deg
|  |  |  | @ Cl=0.1, Cd= | 0.0090308
|  |  |  | @ Cl=0.4, Cd= | 0.0088778
|  |  |  | @ Cl=0.6, Cd= | 0.0091116
alpha (deg) | Cl | Cd | Cm | Cl/Cd
-15.5 | -0.299 | 0.12373 | 0.002 | -2.418
-15 | -0.336 | 0.11744 | 0.002 | -2.86
-14.5 | -0.369 | 0.11051 | 0.003 | -3.337
-14 | -0.398 | 0.1034 | 0.003 | -3.85
-13.5 | -0.424 | 0.09703 | 0.003 | -4.369
-13 | -0.446 | 0.0911 | 0.003 | -4.897
-12.5 | -0.464 | 0.08501 | 0.003 | -5.464
-12 | -0.479 | 0.07906 | 0.003 | -6.056
-11.5 | -0.489 | 0.07397 | 0.004 | -6.608
-11 | -0.494 | 0.06911 | 0.004 | -7.151
-10.5 | -0.495 | 0.06474 | 0.004 | -7.647
-10 | -0.491 | 0.06061 | 0.004 | -8.104
-9.5 | -0.483 | 0.05678 | 0.004 | -8.499
-9 | -0.469 | 0.05303 | 0.005 | -8.852
-8.5 | -0.452 | 0.04966 | 0.005 | -9.094
-8 | -0.43 | 0.0464 | 0.005 | -9.258
-7.5 | -0.403 | 0.04331 | 0.005 | -9.313
-7 | -0.373 | 0.04037 | 0.005 | -9.248
-6.5 | -0.34 | 0.03747 | 0.006 | -9.073
-6 | -0.303 | 0.0348 | 0.006 | -8.702
-5.5 | -0.263 | 0.03203 | 0.006 | -8.216
-5 | -0.222 | 0.02825 | 0.006 | -7.86
-4.5 | -0.211 | 0.00897 | 0.009 | -23.521
-4 | -0.154 | 0.00886 | 0.009 | -17.372
-3.5 | -0.095 | 0.00869 | 0.009 | -10.949
-3 | -0.035 | 0.00863 | 0.009 | -4.035
-2.5 | 0.027 | 0.00912 | 0.009 | 2.921
-2 | 0.089 | 0.00905 | 0.009 | 9.834
-1.5 | 0.152 | 0.00894 | 0.009 | 16.999
-1 | 0.216 | 0.00887 | 0.009 | 24.31
-0.5 | 0.279 | 0.00885 | 0.009 | 31.582
0 | 0.343 | 0.00886 | 0.009 | 38.778
0.5 | 0.407 | 0.00888 | 0.009 | 45.79
1 | 0.469 | 0.00844 | 0.009 | 55.609
1.5 | 0.532 | 0.00849 | 0.009 | 62.661
2 | 0.595 | 0.00911 | 0.008 | 65.234
2.5 | 0.657 | 0.00913 | 0.008 | 71.919
3 | 0.719 | 0.00885 | 0.008 | 81.198
3.5 | 0.781 | 0.00896 | 0.008 | 87.165
4 | 0.842 | 0.0088 | 0.008 | 95.666
4.5 | 0.903 | 0.00867 | 0.007 | 104.117
5 | 0.963 | 0.00835 | 0.007 | 115.287
5.5 | 1.022 | 0.00908 | 0.007 | 112.554
6 | 1.08 | 0.0081 | 0.007 | 133.343
6.5 | 1.135 | 0.0088 | 0.006 | 128.932
7 | 1.186 | 0.00925 | 0.006 | 128.295
7.5 | 1.235 | 0.00996 | 0.006 | 123.976
8 | 1.281 | 0.01083 | 0.005 | 118.357
8.5 | 1.329 | 0.01179 | 0.005 | 112.711
9 | 1.376 | 0.01295 | 0.004 | 106.264
9.5 | 1.424 | 0.01414 | 0.004 | 100.692
10 | 1.471 | 0.0155 | 0.004 | 94.925
10.5 | 1.519 | 0.01692 | 0.003 | 89.734
11 | 1.565 | 0.01856 | 0.003 | 84.323
11.5 | 1.61 | 0.02034 | 0.002 | 79.167
12 | 1.655 | 0.02222 | 0.002 | 74.487
12.5 | 1.699 | 0.02437 | 0.002 | 69.732
13 | 1.741 | 0.02681 | 0.001 | 64.956
13.5 | 1.774 | 0.0297 | 0.001 | 59.744
14 | 1.801 | 0.03328 | 0 | 54.121
14.5 | 1.82 | 0.03863 | 0 | 47.117
15 | 1.838 | 0.04296 | -0.001 | 42.79
15.5 | 1.851 | 0.04664 | -0.001 | 39.688
16 | 1.859 | 0.05012 | -0.002 | 37.085
16.5 | 1.86 | 0.05374 | -0.002 | 34.618
17 | 1.856 | 0.05751 | -0.003 | 32.274
17.5 | 1.843 | 0.0615 | -0.003 | 29.974
18 | 1.821 | 0.06568 | -0.004 | 27.728
18.5 | 1.792 | 0.07013 | -0.004 | 25.546
19 | 1.754 | 0.07471 | -0.005 | 23.478
19.5 | 1.709 | 0.07969 | -0.005 | 21.446
20 | 1.657 | 0.08488 | -0.006 | 19.516

## 134. Re 16M Mach 0.25 (2)
BIGFOIL.COM POLAR EXPORT
Horten 14.00% thick 7.00% camber
Horten 14.00% thick 7.00% camber |  |  |  | Cl Max: | 1.8779 | at alpha= | 14 | deg
XFOIL ncrit=9 |  |  |  | L/D Max: | 217.547 | at alpha= | 9 | deg
Re: | 16000000 |  |  | Cd Min: | 0.20806 | at alpha= | -20 | deg
Mach: | 0.25 |  |  | Cl=0 at alpha= | -3.1879 | deg
|  |  |  | @ Cl=0.1, Cd= | 0.0060705
|  |  |  | @ Cl=0.4, Cd= | 0.0058468
|  |  |  | @ Cl=0.6, Cd= | 0.00588
alpha (deg) | Cl | Cd | Cm | Cl/Cd
-20 | -0.4866 | 0.20806 | 0.0232 | -2.3387
-19.5 | -0.4794 | 0.19822 | 0.0187 | -2.4185
-19 | -0.4613 | 0.19243 | 0.0153 | -2.3972
-18 | -0.4404 | 0.17605 | 0.0069 | -2.5016
-17.5 | -0.4263 | 0.16907 | 0.0031 | -2.5214
-15.5 | -0.4288 | 0.12895 | -0.0184 | -3.3253
-15 | -0.4405 | 0.11793 | -0.0248 | -3.7353
-14.5 | -0.4339 | 0.11078 | -0.0287 | -3.9168
-14 | -0.4555 | 0.09939 | -0.0355 | -4.583
-13.5 | -0.4907 | 0.08713 | -0.043 | -5.6318
-13 | -0.5169 | 0.0775 | -0.049 | -6.6697
-12.5 | -0.6533 | 0.06304 | -0.0532 | -10.3633
-12 | -1.044 | 0.01562 | -0.0312 | -66.8374
-11.5 | -0.9935 | 0.01338 | -0.0279 | -74.2526
-11 | -0.9367 | 0.01211 | -0.0251 | -77.3493
-10.5 | -0.8776 | 0.01117 | -0.0226 | -78.5676
-10 | -0.8173 | 0.01043 | -0.0204 | -78.3605
-9.5 | -0.7565 | 0.00985 | -0.0184 | -76.802
-9 | -0.6952 | 0.00935 | -0.0166 | -74.3529
-8.5 | -0.6342 | 0.00893 | -0.0149 | -71.019
-8 | -0.5732 | 0.00845 | -0.0133 | -67.8343
-7.5 | -0.5124 | 0.00803 | -0.0119 | -63.8107
-7 | -0.4521 | 0.0077 | -0.0105 | -58.7143
-6.5 | -0.3916 | 0.00742 | -0.0092 | -52.7763
-6 | -0.3317 | 0.00721 | -0.0079 | -46.0055
-5.5 | -0.2721 | 0.00698 | -0.0067 | -38.9828
-5 | -0.2129 | 0.00674 | -0.0056 | -31.5875
-4.5 | -0.1541 | 0.00659 | -0.0044 | -23.3839
-4 | -0.0949 | 0.00645 | -0.0034 | -14.7132
-3.5 | -0.0362 | 0.0063 | -0.0025 | -5.746
-3 | 0.0218 | 0.0062 | -0.0015 | 3.5161
-2.5 | 0.0809 | 0.0061 | -0.0008 | 13.2623
-2 | 0.1392 | 0.00601 | 0 | 23.1614
-1.5 | 0.1977 | 0.00597 | 0.0007 | 33.1156
-1 | 0.2567 | 0.0059 | 0.0012 | 43.5085
-0.5 | 0.3153 | 0.00588 | 0.0017 | 53.6224
0 | 0.3738 | 0.00586 | 0.0022 | 63.7884
0.5 | 0.4331 | 0.00583 | 0.0025 | 74.2882
1 | 0.4918 | 0.00587 | 0.0028 | 83.7819
1.5 | 0.5508 | 0.00588 | 0.003 | 93.6735
2 | 0.6101 | 0.00588 | 0.0031 | 103.7585
2.5 | 0.6686 | 0.00596 | 0.0033 | 112.1812
3 | 0.7278 | 0.006 | 0.0033 | 121.3
3.5 | 0.787 | 0.00604 | 0.0033 | 130.298
4 | 0.8452 | 0.00616 | 0.0035 | 137.2078
4.5 | 0.9042 | 0.00621 | 0.0034 | 145.6039
5 | 0.9628 | 0.00631 | 0.0035 | 152.5832
5.5 | 1.0206 | 0.00644 | 0.0036 | 158.4783
6 | 1.0791 | 0.0065 | 0.0036 | 166.0154
6.5 | 1.1084 | 0.00554 | 0.0093 | 200.0722
7 | 1.1622 | 0.00566 | 0.0102 | 205.3357
7.5 | 1.2181 | 0.00574 | 0.0108 | 212.2125
8 | 1.2735 | 0.00597 | 0.0113 | 213.3166
8.5 | 1.3285 | 0.00618 | 0.0119 | 214.9676
9 | 1.3836 | 0.00636 | 0.0125 | 217.5472
9.5 | 1.4357 | 0.00668 | 0.0135 | 214.9251
10 | 1.4913 | 0.0069 | 0.014 | 216.1304
10.5 | 1.5419 | 0.00725 | 0.0152 | 212.6759
11 | 1.5987 | 0.00758 | 0.0152 | 210.9103
11.5 | 1.6644 | 0.00812 | 0.013 | 204.9754
12 | 1.7323 | 0.00892 | 0.0099 | 194.204
12.5 | 1.7912 | 0.00991 | 0.0083 | 180.7467
13 | 1.8182 | 0.01149 | 0.0117 | 158.2419
13.5 | 1.8545 | 0.0132 | 0.012 | 140.4924
14 | 1.8779 | 0.01713 | 0.0093 | 109.6264
14.5 | 1.86 | 0.02333 | 0.01 | 79.7257
15.5 | 1.7662 | 0.0391 | 0.0145 | 45.1714
16 | 1.7197 | 0.04808 | 0.0148 | 35.7675
16.5 | 1.6891 | 0.05611 | 0.0144 | 30.1034
17 | 1.6627 | 0.06398 | 0.0136 | 25.9878
17.5 | 1.6206 | 0.07386 | 0.0121 | 21.9415
18 | 1.5883 | 0.08304 | 0.0102 | 19.1269
18.5 | 1.5595 | 0.09219 | 0.008 | 16.9162
19 | 1.5214 | 0.10274 | 0.005 | 14.8083

## 135. Re 16M Mach 0.50 (1)
BIGFOIL.COM POLAR EXPORT
Horten 14.00% thick 7.00% camber
Horten 14.00% thick 7.00% camber |  |  |  | Cl Max: | 1.762 | at alpha= | 13 | deg
JavaFoil+Calcfoil stall+Eppler ext transition |  |  |  | L/D Max: | 94.16 | at alpha= | 6 | deg
Re: | 16000000 |  |  | Cd Min: | 0.00841 | at alpha= | 0 | deg
Mach: | 0.5 |  |  | Cl=0 at alpha= | -2.7417 | deg
|  |  |  | @ Cl=0.1, Cd= | 0.0087989
|  |  |  | @ Cl=0.4, Cd= | 0.0085444
|  |  |  | @ Cl=0.6, Cd= | 0.0085256
alpha (deg) | Cl | Cd | Cm | Cl/Cd
-20 | -0.945 | 0.17129 | 0 | -5.516
-19.5 | -0.919 | 0.15559 | 0 | -5.909
-19 | -0.894 | 0.14555 | 0.001 | -6.139
-18.5 | -0.868 | 0.13627 | 0.001 | -6.367
-18 | -0.838 | 0.14736 | 0.001 | -5.687
-17.5 | -0.812 | 0.13494 | 0.002 | -6.018
-17 | -0.786 | 0.12368 | 0.002 | -6.355
-16.5 | -0.76 | 0.11506 | 0.002 | -6.604
-16 | -0.731 | 0.12274 | 0.002 | -5.953
-15.5 | -0.704 | 0.11137 | 0.003 | -6.323
-15 | -0.678 | 0.10141 | 0.003 | -6.687
-14.5 | -0.652 | 0.09399 | 0.003 | -6.934
-14 | -0.623 | 0.09712 | 0.003 | -6.412
-13.5 | -0.596 | 0.08729 | 0.004 | -6.83
-13 | -0.57 | 0.08017 | 0.004 | -7.111
-12.5 | -0.544 | 0.07406 | 0.004 | -7.343
-12 | -0.514 | 0.07461 | 0.004 | -6.892
-11.5 | -0.488 | 0.06883 | 0.004 | -7.086
-11 | -0.462 | 0.06295 | 0.005 | -7.334
-10.5 | -0.432 | 0.06521 | 0.005 | -6.624
-10 | -0.404 | 0.0616 | 0.005 | -6.565
-9.5 | -0.378 | 0.05577 | 0.005 | -6.781
-9 | -0.349 | 0.0565 | 0.005 | -6.183
-8.5 | -0.322 | 0.05323 | 0.005 | -6.044
-8 | -0.295 | 0.04868 | 0.005 | -6.057
-7.5 | -0.266 | 0.04878 | 0.005 | -5.46
-7 | -0.239 | 0.04521 | 0.005 | -5.285
-6.5 | -0.211 | 0.04519 | 0.005 | -4.662
-6 | -0.183 | 0.04206 | 0.005 | -4.355
-5.5 | -0.155 | 0.04111 | 0.005 | -3.776
-5 | -0.127 | 0.0395 | 0.005 | -3.224
-4.5 | -0.161 | 0.03575 | 0.006 | -4.518
-4 | -0.127 | 0.03268 | 0.006 | -3.886
-3.5 | -0.082 | 0.03016 | 0.006 | -2.713
-3 | -0.031 | 0.02724 | 0.007 | -1.134
-2.5 | 0.029 | 0.00889 | 0.01 | 3.26
-2 | 0.098 | 0.0088 | 0.01 | 11.1
-1.5 | 0.168 | 0.00876 | 0.01 | 19.162
-1 | 0.239 | 0.00873 | 0.01 | 27.382
-0.5 | 0.311 | 0.00874 | 0.01 | 35.524
0 | 0.382 | 0.00841 | 0.01 | 45.462
0.5 | 0.453 | 0.00894 | 0.01 | 50.644
1 | 0.522 | 0.00871 | 0.01 | 59.971
1.5 | 0.591 | 0.00854 | 0.01 | 69.211
2 | 0.66 | 0.00843 | 0.009 | 78.304
2.5 | 0.728 | 0.00887 | 0.009 | 82.039
3 | 0.794 | 0.00908 | 0.009 | 87.458
3.5 | 0.858 | 0.00932 | 0.009 | 92.071
4 | 0.918 | 0.01023 | 0.008 | 89.762
4.5 | 0.974 | 0.01083 | 0.008 | 89.913
5 | 1.029 | 0.01165 | 0.008 | 88.291
5.5 | 1.084 | 0.01257 | 0.007 | 86.243
6 | 1.14 | 0.0121 | 0.007 | 94.16
6.5 | 1.194 | 0.01335 | 0.007 | 89.479
7 | 1.249 | 0.01498 | 0.006 | 83.401
7.5 | 1.302 | 0.01634 | 0.006 | 79.704
8 | 1.355 | 0.01779 | 0.006 | 76.179
8.5 | 1.406 | 0.01936 | 0.005 | 72.666
9 | 1.456 | 0.02112 | 0.005 | 68.935
9.5 | 1.504 | 0.02312 | 0.004 | 65.081
10 | 1.551 | 0.02533 | 0.004 | 61.211
10.5 | 1.595 | 0.02787 | 0.003 | 57.229
11 | 1.636 | 0.03063 | 0.003 | 53.426
11.5 | 1.674 | 0.03385 | 0.003 | 49.462
12 | 1.709 | 0.03755 | 0.002 | 45.512
12.5 | 1.739 | 0.04195 | 0.002 | 41.446
13 | 1.762 | 0.04738 | 0.001 | 37.187
13.5 | 1.738 | 0.05554 | 0.001 | 31.291
14 | 1.65 | 0.0726 | 0 | 22.728
14.5 | 1.36 | 0.08501 | 0 | 16.001
15 | 1.075 | 0.09458 | -0.001 | 11.363
15.5 | 1.102 | 0.10072 | -0.001 | 10.937
16 | 1.12 | 0.12751 | -0.002 | 8.784
16.5 | 1.132 | 0.16249 | -0.002 | 6.966
17 | 1.15 | 0.19264 | -0.003 | 5.97
17.5 | 1.172 | 0.21584 | -0.003 | 5.432
18 | 1.2 | 0.22952 | -0.004 | 5.228

## 136. Re 16M Mach 0.50 (2)
BIGFOIL.COM POLAR EXPORT
Horten 14.00% thick 7.00% camber
Horten 14.00% thick 7.00% camber |  |  |  | Cl Max: | 1.9434 | at alpha= | 11.5 | deg
XFOIL ncrit=9 |  |  |  | L/D Max: | 203.782 | at alpha= | 8 | deg
Re: | 16000000 |  |  | Cd Min: | 0.2013 | at alpha= | -18 | deg
Mach: | 0.5 |  |  | Cl=0 at alpha= | -3.2877 | deg
|  |  |  | @ Cl=0.1, Cd= | 0.0065644
|  |  |  | @ Cl=0.4, Cd= | 0.0061678
|  |  |  | @ Cl=0.6, Cd= | 0.0061812
alpha (deg) | Cl | Cd | Cm | Cl/Cd
-18 | -0.4238 | 0.2013 | 0.0173 | -2.1053
-17.5 | -0.3989 | 0.19529 | 0.0137 | -2.0426
-17 | -0.375 | 0.18886 | 0.01 | -1.9856
-16.5 | -0.3544 | 0.18143 | 0.0061 | -1.9534
-16 | -0.3321 | 0.17463 | 0.0024 | -1.9017
-15.5 | -0.3197 | 0.16482 | -0.0022 | -1.9397
-15 | -0.2944 | 0.15909 | -0.0055 | -1.8505
-14.5 | -0.274 | 0.15209 | -0.0092 | -1.8016
-14 | -0.2515 | 0.14565 | -0.0126 | -1.7267
-13.5 | -0.2319 | 0.13871 | -0.0162 | -1.6718
-13 | -0.2158 | 0.13113 | -0.02 | -1.6457
-12.5 | -0.2071 | 0.12231 | -0.0243 | -1.6932
-12 | -0.1851 | 0.1164 | -0.0273 | -1.5902
-11.5 | -0.1792 | 0.10778 | -0.0316 | -1.6626
-11 | -0.1638 | 0.10132 | -0.0347 | -1.6167
-10.5 | -0.1453 | 0.09566 | -0.0374 | -1.5189
-10 | -0.1361 | 0.08878 | -0.0406 | -1.533
-9.5 | -0.1327 | 0.08163 | -0.044 | -1.6256
-9 | -0.1485 | 0.07287 | -0.0486 | -2.0379
-8.5 | -0.1545 | 0.06666 | -0.0524 | -2.3177
-8 | -0.175 | 0.0614 | -0.0514 | -2.8502
-7.5 | -0.2027 | 0.05579 | -0.0471 | -3.6333
-7 | -0.2026 | 0.05006 | -0.0446 | -4.0471
-6.5 | -0.2159 | 0.04192 | -0.0408 | -5.1503
-6 | -0.2302 | 0.03253 | -0.0349 | -7.0765
-5.5 | -0.2255 | 0.02463 | -0.0282 | -9.1555
-5 | -0.2384 | 0.01327 | -0.0201 | -17.9653
-4.5 | -0.18 | 0.00813 | -0.0178 | -22.1402
-4 | -0.104 | 0.00732 | -0.0153 | -14.2077
-3.5 | -0.0304 | 0.00694 | -0.0127 | -4.3804
-3 | 0.0412 | 0.0067 | -0.0103 | 6.1493
-2.5 | 0.1106 | 0.00654 | -0.0079 | 16.9113
-2 | 0.1799 | 0.00637 | -0.0059 | 28.2418
-1.5 | 0.2487 | 0.0063 | -0.004 | 39.4762
-1 | 0.3163 | 0.00623 | -0.0023 | 50.7705
-0.5 | 0.3853 | 0.00617 | -0.001 | 62.4473
0 | 0.4532 | 0.00616 | 0.0003 | 73.5714
0.5 | 0.5214 | 0.00617 | 0.0014 | 84.5057
1 | 0.5905 | 0.00617 | 0.0023 | 95.705
1.5 | 0.6586 | 0.00625 | 0.0032 | 105.376
2 | 0.7277 | 0.0063 | 0.0039 | 115.5079
2.5 | 0.797 | 0.00636 | 0.0046 | 125.3145
3 | 0.8654 | 0.0065 | 0.0054 | 133.1385
3.5 | 0.9353 | 0.00658 | 0.006 | 142.1429
4 | 1.0045 | 0.00672 | 0.0068 | 149.4792
4.5 | 1.0732 | 0.0069 | 0.0077 | 155.5362
5 | 1.1439 | 0.00702 | 0.0084 | 162.9487
5.5 | 1.2121 | 0.00726 | 0.0096 | 166.9559
6 | 1.2809 | 0.00747 | 0.0109 | 171.4726
7 | 1.371 | 0.0068 | 0.0222 | 201.6176
7.5 | 1.4344 | 0.00706 | 0.0248 | 203.1728
8 | 1.4978 | 0.00735 | 0.0276 | 203.7823
8.5 | 1.5513 | 0.00781 | 0.0319 | 198.63
9 | 1.6056 | 0.00817 | 0.0365 | 196.5239
9.5 | 1.6708 | 0.00872 | 0.0388 | 191.6055
10 | 1.7734 | 0.00971 | 0.034 | 182.6365
10.5 | 1.8559 | 0.01077 | 0.0326 | 172.3213
11 | 1.9036 | 0.01396 | 0.0311 | 136.361
11.5 | 1.9434 | 0.01798 | 0.0297 | 108.0868
12 | 1.9406 | 0.02438 | 0.0287 | 79.598
12.5 | 1.9197 | 0.03133 | 0.0285 | 61.2735
13 | 1.882 | 0.03852 | 0.0299 | 48.8577
13.5 | 1.8193 | 0.04706 | 0.0318 | 38.6592
14 | 1.8024 | 0.05307 | 0.0333 | 33.9627
14.5 | 1.7499 | 0.0618 | 0.0336 | 28.3155
15 | 1.7277 | 0.06894 | 0.0334 | 25.0609
15.5 | 1.6822 | 0.0782 | 0.0318 | 21.5115
16 | 1.6537 | 0.08651 | 0.0302 | 19.1157
16.5 | 1.6152 | 0.09602 | 0.0275 | 16.8215

## 137. Re 18M Mach 0.00 (1)
BIGFOIL.COM POLAR EXPORT
Horten 14.00% thick 7.00% camber
Horten 14.00% thick 7.00% camber |  |  |  | Cl Max: | 1.908 | at alpha= | 18 | deg
JavaFoil+Calcfoil stall+Eppler ext transition |  |  |  | L/D Max: | 147.725 | at alpha= | 6 | deg
Re: | 18000000 |  |  | Cd Min: | 0.00712 | at alpha= | 6 | deg
Mach: | 0 |  |  | Cl=0 at alpha= | -2.7167 | deg
|  |  |  | @ Cl=0.1, Cd= | 0.0086629
|  |  |  | @ Cl=0.4, Cd= | 0.0085539
|  |  |  | @ Cl=0.6, Cd= | 0.0090311
alpha (deg) | Cl | Cd | Cm | Cl/Cd
-19.5 | -0.562 | 0.15575 | 0 | -3.608
-19 | -0.574 | 0.14893 | 0.001 | -3.851
-18.5 | -0.585 | 0.14193 | 0.001 | -4.12
-18 | -0.595 | 0.13546 | 0.001 | -4.394
-17.5 | -0.605 | 0.12904 | 0.001 | -4.69
-17 | -0.613 | 0.12306 | 0.002 | -4.985
-16.5 | -0.62 | 0.1167 | 0.002 | -5.315
-16 | -0.626 | 0.11045 | 0.002 | -5.668
-15.5 | -0.63 | 0.10499 | 0.002 | -6.005
-15 | -0.633 | 0.09944 | 0.002 | -6.37
-14.5 | -0.635 | 0.09419 | 0.003 | -6.74
-14 | -0.634 | 0.0891 | 0.003 | -7.121
-13.5 | -0.632 | 0.08412 | 0.003 | -7.516
-13 | -0.628 | 0.07976 | 0.003 | -7.872
-12.5 | -0.621 | 0.07529 | 0.003 | -8.253
-12 | -0.612 | 0.07115 | 0.004 | -8.607
-11.5 | -0.601 | 0.06711 | 0.004 | -8.955
-11 | -0.587 | 0.06318 | 0.004 | -9.292
-10.5 | -0.571 | 0.05945 | 0.004 | -9.597
-10 | -0.551 | 0.05594 | 0.004 | -9.855
-9.5 | -0.529 | 0.05253 | 0.005 | -10.077
-9 | -0.505 | 0.04921 | 0.005 | -10.257
-8.5 | -0.477 | 0.04614 | 0.005 | -10.346
-8 | -0.448 | 0.04308 | 0.005 | -10.389
-7.5 | -0.415 | 0.04016 | 0.005 | -10.342
-7 | -0.381 | 0.03696 | 0.006 | -10.312
-6.5 | -0.344 | 0.03409 | 0.006 | -10.1
-6 | -0.307 | 0.02987 | 0.006 | -10.272
-5.5 | -0.315 | 0.00888 | 0.009 | -35.479
-5 | -0.262 | 0.00875 | 0.009 | -29.95
-4.5 | -0.207 | 0.00858 | 0.009 | -24.126
-4 | -0.151 | 0.0092 | 0.009 | -16.379
-3.5 | -0.093 | 0.00907 | 0.009 | -10.239
-3 | -0.034 | 0.00888 | 0.009 | -3.818
-2.5 | 0.026 | 0.00878 | 0.009 | 2.95
-2 | 0.086 | 0.00869 | 0.009 | 9.95
-1.5 | 0.148 | 0.00857 | 0.009 | 17.215
-1 | 0.209 | 0.00859 | 0.009 | 24.329
-0.5 | 0.271 | 0.00848 | 0.009 | 31.928
0 | 0.333 | 0.0085 | 0.009 | 39.155
0.5 | 0.394 | 0.00855 | 0.009 | 46.092
1 | 0.455 | 0.00859 | 0.008 | 52.994
1.5 | 0.516 | 0.00915 | 0.008 | 56.372
2 | 0.576 | 0.00922 | 0.008 | 62.519
2.5 | 0.637 | 0.00874 | 0.008 | 72.875
3 | 0.697 | 0.00879 | 0.008 | 79.331
3.5 | 0.757 | 0.00892 | 0.008 | 84.935
4 | 0.817 | 0.00864 | 0.007 | 94.535
4.5 | 0.877 | 0.00879 | 0.007 | 99.731
5 | 0.936 | 0.00867 | 0.007 | 107.906
5.5 | 0.994 | 0.00871 | 0.007 | 114.139
6 | 1.052 | 0.00712 | 0.006 | 147.725
6.5 | 1.109 | 0.00821 | 0.006 | 135.065
7 | 1.164 | 0.00846 | 0.006 | 137.627
7.5 | 1.217 | 0.00884 | 0.005 | 137.566
8 | 1.266 | 0.00926 | 0.005 | 136.735
8.5 | 1.312 | 0.00998 | 0.005 | 131.462
9 | 1.357 | 0.01086 | 0.004 | 125.03
9.5 | 1.402 | 0.01199 | 0.004 | 116.938
10 | 1.448 | 0.01308 | 0.004 | 110.688
10.5 | 1.493 | 0.01448 | 0.003 | 103.079
11 | 1.538 | 0.01592 | 0.003 | 96.63
11.5 | 1.583 | 0.01748 | 0.002 | 90.563
12 | 1.627 | 0.01921 | 0.002 | 84.715
12.5 | 1.671 | 0.02115 | 0.002 | 79
13 | 1.713 | 0.02335 | 0.001 | 73.372
13.5 | 1.748 | 0.02585 | 0.001 | 67.637
14 | 1.779 | 0.02905 | 0 | 61.237
14.5 | 1.805 | 0.0332 | 0 | 54.361
15 | 1.83 | 0.03666 | -0.001 | 49.926
15.5 | 1.852 | 0.03966 | -0.001 | 46.703
16 | 1.871 | 0.04257 | -0.002 | 43.959
16.5 | 1.887 | 0.04553 | -0.002 | 41.449
17 | 1.899 | 0.04858 | -0.003 | 39.1
17.5 | 1.907 | 0.05173 | -0.003 | 36.856
18 | 1.908 | 0.05501 | -0.004 | 34.689
18.5 | 1.906 | 0.05843 | -0.004 | 32.621
19 | 1.899 | 0.06201 | -0.005 | 30.63
19.5 | 1.888 | 0.06573 | -0.005 | 28.732
20 | 1.874 | 0.06965 | -0.006 | 26.904

## 138. Re 18M Mach 0.00 (2)
BIGFOIL.COM POLAR EXPORT
Horten 14.00% thick 7.00% camber
Horten 14.00% thick 7.00% camber |  |  |  | Cl Max: | 1.8126 | at alpha= | 14.5 | deg
XFOIL ncrit=9 |  |  |  | L/D Max: | 222.407 | at alpha= | 9 | deg
Re: | 18000000 |  |  | Cd Min: | 0.08906 | at alpha= | 19.5 | deg
Mach: | 0 |  |  | Cl=0 at alpha= | -3.1481 | deg
|  |  |  | @ Cl=0.1, Cd= | 0.0058659
|  |  |  | @ Cl=0.4, Cd= | 0.0056756
|  |  |  | @ Cl=0.6, Cd= | 0.0057309
alpha (deg) | Cl | Cd | Cm | Cl/Cd
-19.5 | -1.6717 | 0.0239 | -0.0467 | -69.9456
-19 | -1.6411 | 0.02164 | -0.0432 | -75.8364
-18.5 | -1.604 | 0.02016 | -0.0401 | -79.5635
-18 | -1.5634 | 0.01897 | -0.0372 | -82.4143
-17.5 | -1.5211 | 0.0179 | -0.0345 | -84.9777
-17 | -1.4773 | 0.01691 | -0.032 | -87.3625
-16.5 | -1.4314 | 0.01607 | -0.0297 | -89.0728
-16 | -1.3849 | 0.01526 | -0.0275 | -90.7536
-15.5 | -1.3369 | 0.0145 | -0.0255 | -92.2
-15 | -1.2889 | 0.01368 | -0.0235 | -94.2178
-14.5 | -1.2396 | 0.01292 | -0.0216 | -95.9443
-14 | -1.1892 | 0.01226 | -0.0199 | -96.9984
-13.5 | -1.1382 | 0.01156 | -0.0184 | -98.4602
-13 | -1.0862 | 0.01102 | -0.0169 | -98.5662
-12.5 | -1.0333 | 0.01051 | -0.0156 | -98.3159
-12 | -0.9799 | 0.01011 | -0.0143 | -96.9238
-11.5 | -0.9257 | 0.00972 | -0.0132 | -95.2366
-11 | -0.8714 | 0.00939 | -0.0121 | -92.8009
-10.5 | -0.8166 | 0.00907 | -0.0111 | -90.0331
-9.5 | -0.7066 | 0.00845 | -0.0091 | -83.6213
-9 | -0.6512 | 0.00812 | -0.0082 | -80.197
-8.5 | -0.5961 | 0.00781 | -0.0073 | -76.3252
-8 | -0.5405 | 0.00753 | -0.0065 | -71.7795
-7.5 | -0.4849 | 0.00731 | -0.0057 | -66.3338
-7 | -0.4292 | 0.00714 | -0.0049 | -60.112
-6.5 | -0.3732 | 0.00695 | -0.0042 | -53.6978
-6 | -0.3177 | 0.00677 | -0.0034 | -46.9276
-5.5 | -0.2623 | 0.00658 | -0.0027 | -39.8632
-5 | -0.2065 | 0.00642 | -0.002 | -32.1651
-4.5 | -0.1508 | 0.00632 | -0.0013 | -23.8608
-4 | -0.0948 | 0.0062 | -0.0007 | -15.2903
-3.5 | -0.0392 | 0.00607 | -0.0001 | -6.458
-3 | 0.0165 | 0.006 | 0.0005 | 2.75
-2.5 | 0.0728 | 0.0059 | 0.001 | 12.339
-2 | 0.1287 | 0.00583 | 0.0015 | 22.0755
-1.5 | 0.1849 | 0.0058 | 0.0018 | 31.8793
-1 | 0.2413 | 0.00573 | 0.0022 | 42.1117
-0.5 | 0.2976 | 0.00572 | 0.0025 | 52.028
0 | 0.3539 | 0.0057 | 0.0027 | 62.0877
0.5 | 0.4107 | 0.00567 | 0.0028 | 72.4339
1 | 0.4671 | 0.0057 | 0.003 | 81.9474
1.5 | 0.5236 | 0.00571 | 0.0031 | 91.6988
2 | 0.5804 | 0.00571 | 0.003 | 101.6462
2.5 | 0.6366 | 0.00577 | 0.0031 | 110.3293
3 | 0.6932 | 0.0058 | 0.003 | 119.5172
3.5 | 0.7498 | 0.00584 | 0.0029 | 128.3904
4 | 0.8055 | 0.00594 | 0.0029 | 135.6061
4.5 | 0.8619 | 0.00598 | 0.0027 | 144.1304
5 | 0.9179 | 0.00605 | 0.0025 | 151.719
5.5 | 0.9729 | 0.00618 | 0.0025 | 157.4272
6 | 1.0286 | 0.00623 | 0.0023 | 165.1043
6.5 | 1.059 | 0.0053 | 0.0071 | 199.8113
7 | 1.1097 | 0.00536 | 0.0079 | 207.0336
7.5 | 1.1636 | 0.00543 | 0.0079 | 214.291
8 | 1.2163 | 0.00564 | 0.0081 | 215.656
8.5 | 1.2689 | 0.00579 | 0.0082 | 219.1537
9 | 1.3211 | 0.00594 | 0.0084 | 222.4074
9.5 | 1.3718 | 0.00623 | 0.0087 | 220.1926
10 | 1.4243 | 0.00641 | 0.0087 | 222.1997
10.5 | 1.4725 | 0.00675 | 0.0094 | 218.1481
11 | 1.523 | 0.00699 | 0.0096 | 217.8827
11.5 | 1.5711 | 0.00742 | 0.0099 | 211.7385
12 | 1.6288 | 0.00837 | 0.0074 | 194.5998
12.5 | 1.6863 | 0.00943 | 0.0047 | 178.8229
13 | 1.7373 | 0.01026 | 0.0035 | 169.3275
13.5 | 1.7669 | 0.01166 | 0.0057 | 151.5352
14 | 1.7992 | 0.0131 | 0.0064 | 137.3435
14.5 | 1.8126 | 0.01684 | 0.0051 | 107.6366
15 | 1.805 | 0.02186 | 0.0057 | 82.5709
16 | 1.7534 | 0.03473 | 0.0086 | 50.4866
16.5 | 1.7278 | 0.04166 | 0.009 | 41.4738
17 | 1.7013 | 0.04924 | 0.0087 | 34.5512
17.5 | 1.6834 | 0.05614 | 0.0082 | 29.9857
18 | 1.6401 | 0.06616 | 0.007 | 24.7899
18.5 | 1.6328 | 0.07238 | 0.0058 | 22.5587
19 | 1.611 | 0.08049 | 0.0041 | 20.0149
19.5 | 1.5868 | 0.08906 | 0.002 | 17.8172

## 139. Re 18M Mach 0.10 (1)
BIGFOIL.COM POLAR EXPORT
Horten 14.00% thick 7.00% camber
Horten 14.00% thick 7.00% camber |  |  |  | Cl Max: | 1.901 | at alpha= | 17.5 | deg
JavaFoil+Calcfoil stall+Eppler ext transition |  |  |  | L/D Max: | 137.611 | at alpha= | 6 | deg
Re: | 18000000 |  |  | Cd Min: | 0.00768 | at alpha= | 6 | deg
Mach: | 0.1 |  |  | Cl=0 at alpha= | -2.7167 | deg
|  |  |  | @ Cl=0.1, Cd= | 0.0086715
|  |  |  | @ Cl=0.4, Cd= | 0.0086033
|  |  |  | @ Cl=0.6, Cd= | 0.009062
alpha (deg) | Cl | Cd | Cm | Cl/Cd
-19 | -0.523 | 0.15307 | 0.001 | -3.414
-18.5 | -0.536 | 0.14546 | 0.001 | -3.687
-18 | -0.55 | 0.13849 | 0.001 | -3.968
-17.5 | -0.562 | 0.13226 | 0.001 | -4.25
-17 | -0.573 | 0.12536 | 0.002 | -4.571
-16.5 | -0.583 | 0.11957 | 0.002 | -4.872
-16 | -0.591 | 0.11305 | 0.002 | -5.228
-15.5 | -0.598 | 0.10707 | 0.002 | -5.588
-15 | -0.604 | 0.10141 | 0.002 | -5.957
-14.5 | -0.608 | 0.09608 | 0.003 | -6.33
-14 | -0.611 | 0.09062 | 0.003 | -6.738
-13.5 | -0.611 | 0.08549 | 0.003 | -7.149
-13 | -0.609 | 0.08068 | 0.003 | -7.552
-12.5 | -0.605 | 0.07636 | 0.003 | -7.924
-12 | -0.599 | 0.07197 | 0.004 | -8.317
-11.5 | -0.589 | 0.06781 | 0.004 | -8.69
-11 | -0.577 | 0.06387 | 0.004 | -9.04
-10.5 | -0.563 | 0.06009 | 0.004 | -9.364
-10 | -0.545 | 0.0565 | 0.004 | -9.647
-9.5 | -0.524 | 0.05307 | 0.005 | -9.882
-9 | -0.501 | 0.04981 | 0.005 | -10.057
-8.5 | -0.475 | 0.0466 | 0.005 | -10.187
-8 | -0.446 | 0.04351 | 0.005 | -10.246
-7.5 | -0.414 | 0.04059 | 0.005 | -10.203
-7 | -0.38 | 0.03742 | 0.005 | -10.165
-6.5 | -0.344 | 0.03463 | 0.006 | -9.932
-6 | -0.306 | 0.03118 | 0.006 | -9.802
-5.5 | -0.316 | 0.00895 | 0.009 | -35.281
-5 | -0.263 | 0.00883 | 0.009 | -29.756
-4.5 | -0.208 | 0.00867 | 0.009 | -23.965
-4 | -0.151 | 0.00854 | 0.009 | -17.69
-3.5 | -0.093 | 0.00912 | 0.009 | -10.222
-3 | -0.034 | 0.00893 | 0.009 | -3.816
-2.5 | 0.026 | 0.00882 | 0.009 | 2.95
-2 | 0.087 | 0.00868 | 0.009 | 10.01
-1.5 | 0.148 | 0.00864 | 0.009 | 17.151
-1 | 0.21 | 0.00861 | 0.009 | 24.393
-0.5 | 0.272 | 0.00851 | 0.009 | 31.974
0 | 0.334 | 0.00856 | 0.009 | 39.056
0.5 | 0.396 | 0.0086 | 0.009 | 46.061
1 | 0.457 | 0.00865 | 0.008 | 52.833
1.5 | 0.518 | 0.00922 | 0.008 | 56.2
2 | 0.579 | 0.00921 | 0.008 | 62.885
2.5 | 0.64 | 0.00878 | 0.008 | 72.857
3 | 0.701 | 0.00884 | 0.008 | 79.29
3.5 | 0.761 | 0.00856 | 0.008 | 88.888
4 | 0.821 | 0.00872 | 0.007 | 94.136
4.5 | 0.881 | 0.00853 | 0.007 | 103.206
5 | 0.94 | 0.00843 | 0.007 | 111.563
5.5 | 0.999 | 0.0088 | 0.007 | 113.495
6 | 1.057 | 0.00768 | 0.006 | 137.611
6.5 | 1.113 | 0.00828 | 0.006 | 134.419
7 | 1.168 | 0.00855 | 0.006 | 136.712
7.5 | 1.22 | 0.00896 | 0.005 | 136.134
8 | 1.269 | 0.00943 | 0.005 | 134.545
8.5 | 1.315 | 0.01022 | 0.005 | 128.625
9 | 1.36 | 0.01114 | 0.004 | 122.108
9.5 | 1.405 | 0.01232 | 0.004 | 114.097
10 | 1.452 | 0.01344 | 0.004 | 108.022
10.5 | 1.497 | 0.01484 | 0.003 | 100.881
11 | 1.542 | 0.01631 | 0.003 | 94.544
11.5 | 1.588 | 0.01789 | 0.002 | 88.758
12 | 1.632 | 0.01966 | 0.002 | 83.008
12.5 | 1.675 | 0.02163 | 0.002 | 77.443
13 | 1.718 | 0.02389 | 0.001 | 71.89
13.5 | 1.753 | 0.02645 | 0.001 | 66.257
14 | 1.783 | 0.02974 | 0 | 59.939
14.5 | 1.808 | 0.03398 | 0 | 53.199
15 | 1.832 | 0.03751 | -0.001 | 48.853
15.5 | 1.854 | 0.04054 | -0.001 | 45.726
16 | 1.871 | 0.04352 | -0.002 | 43
16.5 | 1.885 | 0.04656 | -0.002 | 40.497
17 | 1.896 | 0.04967 | -0.003 | 38.164
17.5 | 1.901 | 0.05294 | -0.003 | 35.906
18 | 1.9 | 0.05632 | -0.004 | 33.733
18.5 | 1.894 | 0.05986 | -0.004 | 31.644
19 | 1.884 | 0.06353 | -0.005 | 29.661
19.5 | 1.87 | 0.0674 | -0.005 | 27.742
20 | 1.851 | 0.07145 | -0.006 | 25.909

## 140. Re 18M Mach 0.10 (2)
BIGFOIL.COM POLAR EXPORT
Horten 14.00% thick 7.00% camber
Horten 14.00% thick 7.00% camber |  |  |  | Cl Max: | 1.8194 | at alpha= | 14.5 | deg
XFOIL ncrit=9 |  |  |  | L/D Max: | 222.136 | at alpha= | 10 | deg
Re: | 18000000 |  |  | Cd Min: | 0.09329 | at alpha= | 19.5 | deg
Mach: | 0.1 |  |  | Cl=0 at alpha= | -3.1524 | deg
|  |  |  | @ Cl=0.1, Cd= | 0.0058828
|  |  |  | @ Cl=0.4, Cd= | 0.0056873
|  |  |  | @ Cl=0.6, Cd= | 0.0057361
alpha (deg) | Cl | Cd | Cm | Cl/Cd
-17.5 | -1.5281 | 0.02098 | -0.0411 | -72.836
-17 | -1.4891 | 0.01911 | -0.0379 | -77.9226
-16.5 | -1.445 | 0.01783 | -0.035 | -81.0432
-16 | -1.3998 | 0.01665 | -0.0323 | -84.0721
-15.5 | -1.3523 | 0.01563 | -0.0298 | -86.5195
-14.5 | -1.2536 | 0.0139 | -0.0253 | -90.1871
-14 | -1.2031 | 0.01308 | -0.0232 | -91.9801
-13.5 | -1.1518 | 0.01225 | -0.0213 | -94.0245
-13 | -1.0992 | 0.0116 | -0.0195 | -94.7586
-12.5 | -1.0459 | 0.01093 | -0.0179 | -95.6908
-12 | -0.9918 | 0.01043 | -0.0164 | -95.0911
-11.5 | -0.9369 | 0.00997 | -0.0151 | -93.9719
-11 | -0.8816 | 0.00959 | -0.0138 | -91.9291
-10.5 | -0.8259 | 0.00924 | -0.0126 | -89.3831
-10 | -0.77 | 0.00891 | -0.0115 | -86.4198
-9.5 | -0.714 | 0.00861 | -0.0104 | -82.9268
-9 | -0.6577 | 0.00826 | -0.0094 | -79.6247
-8.5 | -0.6017 | 0.00793 | -0.0084 | -75.8764
-8 | -0.5454 | 0.00762 | -0.0075 | -71.5748
-7.5 | -0.4891 | 0.00738 | -0.0066 | -66.2737
-7 | -0.4328 | 0.00718 | -0.0057 | -60.2786
-6.5 | -0.3762 | 0.00699 | -0.0049 | -53.8197
-6 | -0.32 | 0.00682 | -0.0041 | -46.9208
-5.5 | -0.2639 | 0.00662 | -0.0032 | -39.864
-5 | -0.2078 | 0.00644 | -0.0024 | -32.2671
-4.5 | -0.1515 | 0.00634 | -0.0017 | -23.8959
-4 | -0.095 | 0.00622 | -0.0011 | -15.2733
-3.5 | -0.039 | 0.00609 | -0.0004 | -6.4039
-3 | 0.0171 | 0.00601 | 0.0003 | 2.8453
-2.5 | 0.0739 | 0.00592 | 0.0007 | 12.4831
-2 | 0.13 | 0.00584 | 0.0013 | 22.2603
-1.5 | 0.1867 | 0.00581 | 0.0017 | 32.1343
-1 | 0.2435 | 0.00574 | 0.0021 | 42.4216
-0.5 | 0.3001 | 0.00573 | 0.0024 | 52.3735
0 | 0.3568 | 0.00571 | 0.0027 | 62.4869
0.5 | 0.414 | 0.00568 | 0.0028 | 72.8873
1 | 0.4707 | 0.00571 | 0.003 | 82.4343
1.5 | 0.5277 | 0.00572 | 0.0031 | 92.2552
2 | 0.5848 | 0.00572 | 0.0031 | 102.2378
2.5 | 0.6414 | 0.00578 | 0.0031 | 110.9689
3 | 0.6984 | 0.00581 | 0.0031 | 120.2065
3.5 | 0.7554 | 0.00586 | 0.003 | 128.9078
4 | 0.8115 | 0.00596 | 0.003 | 136.1577
4.5 | 0.8684 | 0.006 | 0.0028 | 144.7333
5 | 0.9247 | 0.00608 | 0.0027 | 152.0888
5.5 | 0.9802 | 0.00621 | 0.0026 | 157.8422
6 | 1.0364 | 0.00625 | 0.0025 | 165.824
6.5 | 1.0668 | 0.00534 | 0.0074 | 199.7753
7 | 1.1179 | 0.00539 | 0.0082 | 207.4026
7.5 | 1.1722 | 0.00547 | 0.0083 | 214.2962
8 | 1.2253 | 0.00568 | 0.0085 | 215.7218
8.5 | 1.2784 | 0.00583 | 0.0087 | 219.2796
9 | 1.3308 | 0.006 | 0.009 | 221.8
9.5 | 1.382 | 0.00628 | 0.0093 | 220.0637
10 | 1.435 | 0.00646 | 0.0094 | 222.1362
10.5 | 1.4834 | 0.00681 | 0.0102 | 217.8267
11 | 1.5345 | 0.00705 | 0.0104 | 217.6596
11.5 | 1.5834 | 0.00749 | 0.0108 | 211.4019
12 | 1.6434 | 0.00846 | 0.0079 | 194.2553
12.5 | 1.7012 | 0.00952 | 0.0053 | 178.6975
13 | 1.7499 | 0.01043 | 0.0047 | 167.7756
13.5 | 1.7787 | 0.01188 | 0.007 | 149.7222
14 | 1.8102 | 0.01348 | 0.0075 | 134.2878
14.5 | 1.8194 | 0.01814 | 0.0052 | 100.2977
15 | 1.8028 | 0.02359 | 0.0069 | 76.4222
15.5 | 1.7796 | 0.02966 | 0.0086 | 60
16 | 1.7425 | 0.03725 | 0.0097 | 46.7785
16.5 | 1.7177 | 0.04434 | 0.0099 | 38.7393
17 | 1.693 | 0.0518 | 0.0096 | 32.6834
18 | 1.6217 | 0.07004 | 0.0074 | 23.1539
18.5 | 1.6149 | 0.07633 | 0.0061 | 21.1568
19 | 1.591 | 0.08475 | 0.0042 | 18.7729
19.5 | 1.5686 | 0.09329 | 0.0021 | 16.8142

## 141. Re 18M Mach 0.25 (1)
BIGFOIL.COM POLAR EXPORT
Horten 14.00% thick 7.00% camber
Horten 14.00% thick 7.00% camber |  |  |  | Cl Max: | 1.862 | at alpha= | 16.5 | deg
JavaFoil+Calcfoil stall+Eppler ext transition |  |  |  | L/D Max: | 133.795 | at alpha= | 6 | deg
Re: | 18000000 |  |  | Cd Min: | 0.00807 | at alpha= | 6 | deg
Mach: | 0.25 |  |  | Cl=0 at alpha= | -2.7177 | deg
|  |  |  | @ Cl=0.1, Cd= | 0.0089338
|  |  |  | @ Cl=0.4, Cd= | 0.0087923
|  |  |  | @ Cl=0.6, Cd= | 0.0089864
alpha (deg) | Cl | Cd | Cm | Cl/Cd
-15.5 | -0.299 | 0.1224 | 0.002 | -2.444
-15 | -0.336 | 0.11607 | 0.002 | -2.894
-14.5 | -0.369 | 0.10908 | 0.003 | -3.381
-14 | -0.398 | 0.10349 | 0.003 | -3.847
-13.5 | -0.424 | 0.09644 | 0.003 | -4.396
-13 | -0.446 | 0.09044 | 0.003 | -4.933
-12.5 | -0.465 | 0.08468 | 0.003 | -5.486
-12 | -0.479 | 0.07925 | 0.004 | -6.042
-11.5 | -0.489 | 0.07327 | 0.004 | -6.673
-11 | -0.494 | 0.06893 | 0.004 | -7.171
-10.5 | -0.495 | 0.06443 | 0.004 | -7.685
-10 | -0.491 | 0.06034 | 0.004 | -8.143
-9.5 | -0.483 | 0.05639 | 0.004 | -8.561
-9 | -0.47 | 0.0528 | 0.005 | -8.893
-8.5 | -0.452 | 0.04943 | 0.005 | -9.14
-8 | -0.43 | 0.04616 | 0.005 | -9.309
-7.5 | -0.404 | 0.04309 | 0.005 | -9.365
-7 | -0.374 | 0.0401 | 0.005 | -9.317
-6.5 | -0.34 | 0.03721 | 0.006 | -9.143
-6 | -0.303 | 0.0345 | 0.006 | -8.784
-5.5 | -0.263 | 0.03162 | 0.006 | -8.334
-5 | -0.224 | 0.02634 | 0.007 | -8.503
-4.5 | -0.211 | 0.00889 | 0.009 | -23.741
-4 | -0.154 | 0.00872 | 0.009 | -17.655
-3.5 | -0.095 | 0.0086 | 0.009 | -11.058
-3 | -0.035 | 0.00913 | 0.009 | -3.813
-2.5 | 0.027 | 0.00902 | 0.009 | 2.953
-2 | 0.089 | 0.00896 | 0.009 | 9.937
-1.5 | 0.152 | 0.00881 | 0.009 | 17.265
-1 | 0.216 | 0.00877 | 0.009 | 24.563
-0.5 | 0.279 | 0.00873 | 0.009 | 32.013
0 | 0.343 | 0.00873 | 0.009 | 39.327
0.5 | 0.407 | 0.0088 | 0.009 | 46.181
1 | 0.469 | 0.00885 | 0.009 | 53.068
1.5 | 0.532 | 0.00836 | 0.009 | 63.619
2 | 0.595 | 0.00898 | 0.008 | 66.235
2.5 | 0.657 | 0.00906 | 0.008 | 72.485
3 | 0.719 | 0.00873 | 0.008 | 82.394
3.5 | 0.781 | 0.00887 | 0.008 | 88.005
4 | 0.842 | 0.0087 | 0.008 | 96.833
4.5 | 0.903 | 0.00857 | 0.007 | 105.356
5 | 0.963 | 0.00828 | 0.007 | 116.278
5.5 | 1.022 | 0.00944 | 0.007 | 108.318
6 | 1.08 | 0.00807 | 0.007 | 133.795
6.5 | 1.135 | 0.00877 | 0.006 | 129.397
7 | 1.188 | 0.00919 | 0.006 | 129.229
7.5 | 1.236 | 0.0099 | 0.006 | 124.832
8 | 1.283 | 0.01069 | 0.005 | 120.05
8.5 | 1.33 | 0.01173 | 0.005 | 113.344
9 | 1.378 | 0.01279 | 0.004 | 107.679
9.5 | 1.425 | 0.01411 | 0.004 | 101.01
10 | 1.472 | 0.01535 | 0.004 | 95.936
10.5 | 1.519 | 0.01688 | 0.003 | 89.998
11 | 1.566 | 0.01849 | 0.003 | 84.654
11.5 | 1.611 | 0.02024 | 0.002 | 79.586
12 | 1.656 | 0.02222 | 0.002 | 74.515
12.5 | 1.699 | 0.0244 | 0.002 | 69.64
13 | 1.741 | 0.02693 | 0.001 | 64.678
13.5 | 1.774 | 0.02997 | 0.001 | 59.199
14 | 1.8 | 0.03392 | 0 | 53.063
14.5 | 1.82 | 0.03876 | 0 | 46.964
15 | 1.84 | 0.04253 | -0.001 | 43.251
15.5 | 1.852 | 0.04593 | -0.001 | 40.33
16 | 1.86 | 0.04939 | -0.002 | 37.66
16.5 | 1.862 | 0.0529 | -0.002 | 35.2
17 | 1.858 | 0.05662 | -0.003 | 32.812
17.5 | 1.845 | 0.0605 | -0.003 | 30.499
18 | 1.823 | 0.06462 | -0.004 | 28.209
18.5 | 1.793 | 0.06896 | -0.004 | 26.001
19 | 1.755 | 0.07363 | -0.005 | 23.842
19.5 | 1.71 | 0.07843 | -0.005 | 21.808
20 | 1.658 | 0.08363 | -0.006 | 19.825

## 142. Re 18M Mach 0.25 (2)
BIGFOIL.COM POLAR EXPORT
Horten 14.00% thick 7.00% camber
Horten 14.00% thick 7.00% camber |  |  |  | Cl Max: | 1.8652 | at alpha= | 14 | deg
XFOIL ncrit=9 |  |  |  | L/D Max: | 219.719 | at alpha= | 8.5 | deg
Re: | 18000000 |  |  | Cd Min: | 0.20237 | at alpha= | -20 | deg
Mach: | 0.25 |  |  | Cl=0 at alpha= | -3.1775 | deg
|  |  |  | @ Cl=0.1, Cd= | 0.0059626
|  |  |  | @ Cl=0.4, Cd= | 0.00575
|  |  |  | @ Cl=0.6, Cd= | 0.0057935
alpha (deg) | Cl | Cd | Cm | Cl/Cd
-20 | -0.5014 | 0.20237 | 0.0214 | -2.4776
-18.5 | -0.462 | 0.18056 | 0.0095 | -2.5587
-18 | -0.4458 | 0.17417 | 0.0059 | -2.5596
-17.5 | -0.4295 | 0.16781 | 0.0023 | -2.5594
-16 | -0.4454 | 0.13437 | -0.0157 | -3.3147
-15.5 | -0.4339 | 0.12762 | -0.0195 | -3.3999
-15 | -0.4476 | 0.11632 | -0.0261 | -3.848
-14.5 | -0.4616 | 0.10578 | -0.0323 | -4.3638
-14 | -0.4622 | 0.09812 | -0.0366 | -4.7106
-13.5 | -0.497 | 0.08608 | -0.044 | -5.7737
-13 | -0.5651 | 0.07208 | -0.055 | -7.8399
-12.5 | -0.6694 | 0.06233 | -0.0521 | -10.7396
-12 | -1.0502 | 0.01471 | -0.0308 | -71.3936
-11.5 | -0.9973 | 0.01285 | -0.0276 | -77.6109
-11 | -0.94 | 0.01168 | -0.0248 | -80.4795
-10.5 | -0.8803 | 0.01079 | -0.0223 | -81.5848
-10 | -0.8198 | 0.0101 | -0.0201 | -81.1683
-9.5 | -0.7587 | 0.00954 | -0.0181 | -79.5283
-9 | -0.6973 | 0.00908 | -0.0163 | -76.7952
-8.5 | -0.6361 | 0.00868 | -0.0146 | -73.2834
-8 | -0.5748 | 0.00828 | -0.0131 | -69.4203
-7.5 | -0.5142 | 0.00789 | -0.0116 | -65.1711
-7 | -0.4537 | 0.00754 | -0.0102 | -60.1724
-6.5 | -0.3934 | 0.00726 | -0.0089 | -54.1873
-6 | -0.3335 | 0.00706 | -0.0076 | -47.238
-5.5 | -0.2734 | 0.00685 | -0.0065 | -39.9124
-5 | -0.2145 | 0.00663 | -0.0053 | -32.3529
-4.5 | -0.1557 | 0.00646 | -0.0041 | -24.1022
-4 | -0.0963 | 0.00631 | -0.0032 | -15.2615
-3.5 | -0.0376 | 0.00621 | -0.0022 | -6.0548
-3 | 0.0207 | 0.00608 | -0.0013 | 3.4046
-2.5 | 0.0797 | 0.00598 | -0.0005 | 13.3278
-2 | 0.138 | 0.00593 | 0.0003 | 23.2715
-1.5 | 0.1969 | 0.00585 | 0.0009 | 33.6581
-1 | 0.2559 | 0.00581 | 0.0014 | 44.0448
-0.5 | 0.3143 | 0.00579 | 0.0019 | 54.2832
0 | 0.3734 | 0.00575 | 0.0023 | 64.9391
0.5 | 0.4325 | 0.00575 | 0.0026 | 75.2174
1 | 0.4912 | 0.00578 | 0.0029 | 84.9827
1.5 | 0.5506 | 0.00576 | 0.003 | 95.5903
2 | 0.6095 | 0.0058 | 0.0032 | 105.0862
2.5 | 0.6683 | 0.00587 | 0.0034 | 113.8501
3 | 0.7279 | 0.00588 | 0.0033 | 123.7925
3.5 | 0.7865 | 0.00597 | 0.0034 | 131.742
4 | 0.8453 | 0.00605 | 0.0035 | 139.719
4.5 | 0.9047 | 0.0061 | 0.0034 | 148.3115
5 | 0.9625 | 0.00624 | 0.0035 | 154.2468
5.5 | 1.0213 | 0.00633 | 0.0035 | 161.3428
6 | 1.0797 | 0.00641 | 0.0035 | 168.4399
6.5 | 1.1106 | 0.00555 | 0.0089 | 200.1081
7 | 1.1642 | 0.00556 | 0.0099 | 209.3885
7.5 | 1.2204 | 0.00568 | 0.0103 | 214.8592
8 | 1.2753 | 0.00592 | 0.0109 | 215.4223
8.5 | 1.3315 | 0.00606 | 0.0114 | 219.7195
9 | 1.3843 | 0.00632 | 0.0123 | 219.0348
9.5 | 1.4389 | 0.00656 | 0.013 | 219.3445
10 | 1.4935 | 0.00681 | 0.0136 | 219.3098
10.5 | 1.5434 | 0.00717 | 0.015 | 215.258
11 | 1.5981 | 0.00744 | 0.0154 | 214.7984
11.5 | 1.6588 | 0.00797 | 0.0143 | 208.1305
12 | 1.7277 | 0.00879 | 0.011 | 196.5529
12.5 | 1.7857 | 0.01002 | 0.0091 | 178.2136
13 | 1.8129 | 0.01154 | 0.0126 | 157.0971
13.5 | 1.843 | 0.01371 | 0.0129 | 134.4274
14 | 1.8652 | 0.01792 | 0.0099 | 104.0848
14.5 | 1.8484 | 0.02423 | 0.0102 | 76.2856
15 | 1.7989 | 0.03205 | 0.013 | 56.1279
15.5 | 1.7559 | 0.03994 | 0.0145 | 43.9634
16 | 1.706 | 0.04938 | 0.0147 | 34.5484
16.5 | 1.6845 | 0.05655 | 0.0143 | 29.7878
17.5 | 1.6175 | 0.07419 | 0.012 | 21.8021
18 | 1.585 | 0.08341 | 0.0101 | 19.0025
18.5 | 1.5611 | 0.09202 | 0.008 | 16.9648
19 | 1.5245 | 0.1024 | 0.005 | 14.8877

## 143. Re 18M Mach 0.50 (1)
BIGFOIL.COM POLAR EXPORT
Horten 14.00% thick 7.00% camber
Horten 14.00% thick 7.00% camber |  |  |  | Cl Max: | 1.762 | at alpha= | 13 | deg
JavaFoil+Calcfoil stall+Eppler ext transition |  |  |  | L/D Max: | 94.354 | at alpha= | 6 | deg
Re: | 18000000 |  |  | Cd Min: | 0.00834 | at alpha= | 2 | deg
Mach: | 0.5 |  |  | Cl=0 at alpha= | -2.7417 | deg
|  |  |  | @ Cl=0.1, Cd= | 0.0087183
|  |  |  | @ Cl=0.4, Cd= | 0.0088079
|  |  |  | @ Cl=0.6, Cd= | 0.0084183
alpha (deg) | Cl | Cd | Cm | Cl/Cd
-20 | -0.945 | 0.17611 | 0 | -5.365
-19.5 | -0.919 | 0.15958 | 0 | -5.761
-19 | -0.894 | 0.14779 | 0.001 | -6.046
-18.5 | -0.868 | 0.13806 | 0.001 | -6.285
-18 | -0.838 | 0.15066 | 0.001 | -5.562
-17.5 | -0.812 | 0.13842 | 0.002 | -5.866
-17 | -0.786 | 0.12582 | 0.002 | -6.247
-16.5 | -0.76 | 0.11671 | 0.002 | -6.511
-16 | -0.731 | 0.12628 | 0.002 | -5.785
-15.5 | -0.704 | 0.11485 | 0.003 | -6.13
-15 | -0.678 | 0.10453 | 0.003 | -6.485
-14.5 | -0.651 | 0.09641 | 0.003 | -6.757
-14 | -0.622 | 0.10106 | 0.003 | -6.16
-13.5 | -0.596 | 0.09138 | 0.004 | -6.52
-13 | -0.569 | 0.08315 | 0.004 | -6.848
-12.5 | -0.543 | 0.07699 | 0.004 | -7.052
-12 | -0.514 | 0.07814 | 0.004 | -6.577
-11.5 | -0.488 | 0.06974 | 0.004 | -6.993
-11 | -0.461 | 0.06381 | 0.005 | -7.231
-10.5 | -0.432 | 0.06455 | 0.005 | -6.695
-10 | -0.405 | 0.06102 | 0.005 | -6.63
-9.5 | -0.378 | 0.05524 | 0.005 | -6.849
-9 | -0.349 | 0.05606 | 0.005 | -6.233
-8.5 | -0.322 | 0.0528 | 0.005 | -6.095
-8 | -0.295 | 0.04821 | 0.005 | -6.12
-7.5 | -0.266 | 0.0484 | 0.005 | -5.504
-7 | -0.239 | 0.04489 | 0.005 | -5.325
-6.5 | -0.211 | 0.04477 | 0.005 | -4.708
-6 | -0.183 | 0.04179 | 0.005 | -4.384
-5.5 | -0.155 | 0.04076 | 0.005 | -3.81
-5 | -0.127 | 0.03925 | 0.005 | -3.247
-4.5 | -0.162 | 0.03562 | 0.006 | -4.535
-4 | -0.127 | 0.03254 | 0.006 | -3.904
-3.5 | -0.082 | 0.02991 | 0.006 | -2.737
-3 | -0.031 | 0.02687 | 0.007 | -1.152
-2.5 | 0.029 | 0.00876 | 0.01 | 3.308
-2 | 0.098 | 0.00872 | 0.01 | 11.202
-1.5 | 0.168 | 0.00866 | 0.01 | 19.378
-1 | 0.239 | 0.00861 | 0.01 | 27.752
-0.5 | 0.311 | 0.00868 | 0.01 | 35.806
0 | 0.382 | 0.00878 | 0.01 | 43.562
0.5 | 0.453 | 0.00889 | 0.01 | 50.893
1 | 0.522 | 0.00861 | 0.01 | 60.637
1.5 | 0.591 | 0.00843 | 0.01 | 70.175
2 | 0.66 | 0.00834 | 0.009 | 79.09
2.5 | 0.728 | 0.00878 | 0.009 | 82.874
3 | 0.794 | 0.00898 | 0.009 | 88.447
3.5 | 0.859 | 0.00928 | 0.009 | 92.53
4 | 0.919 | 0.01009 | 0.008 | 91.082
4.5 | 0.975 | 0.01067 | 0.008 | 91.367
5 | 1.03 | 0.01151 | 0.008 | 89.46
5.5 | 1.085 | 0.01236 | 0.007 | 87.799
6 | 1.14 | 0.01208 | 0.007 | 94.354
6.5 | 1.195 | 0.01321 | 0.007 | 90.477
7 | 1.25 | 0.01492 | 0.006 | 83.781
7.5 | 1.303 | 0.01624 | 0.006 | 80.242
8 | 1.356 | 0.01765 | 0.006 | 76.806
8.5 | 1.407 | 0.01928 | 0.005 | 72.988
9 | 1.457 | 0.02096 | 0.005 | 69.511
9.5 | 1.505 | 0.02303 | 0.004 | 65.35
10 | 1.551 | 0.02521 | 0.004 | 61.537
10.5 | 1.595 | 0.02776 | 0.003 | 57.472
11 | 1.637 | 0.0306 | 0.003 | 53.481
11.5 | 1.675 | 0.03369 | 0.003 | 49.726
12 | 1.709 | 0.03746 | 0.002 | 45.638
12.5 | 1.739 | 0.04193 | 0.002 | 41.468
13 | 1.762 | 0.04759 | 0.001 | 37.025
13.5 | 1.734 | 0.06008 | 0.001 | 28.855
14 | 1.651 | 0.07153 | 0 | 23.084
14.5 | 1.361 | 0.08372 | 0 | 16.258
15 | 1.076 | 0.09299 | -0.001 | 11.566
15.5 | 1.101 | 0.10313 | -0.001 | 10.674
16 | 1.119 | 0.13037 | -0.002 | 8.583
16.5 | 1.131 | 0.16584 | -0.002 | 6.818
17 | 1.15 | 0.19531 | -0.003 | 5.887
17.5 | 1.173 | 0.21766 | -0.003 | 5.387
18 | 1.2 | 0.23148 | -0.004 | 5.185

## 144. Re 18M Mach 0.50 (2)
BIGFOIL.COM POLAR EXPORT
Horten 14.00% thick 7.00% camber
Horten 14.00% thick 7.00% camber |  |  |  | Cl Max: | 1.9527 | at alpha= | 11.5 | deg
XFOIL ncrit=9 |  |  |  | L/D Max: | 208.725 | at alpha= | 7.5 | deg
Re: | 18000000 |  |  | Cd Min: | 0.20085 | at alpha= | -18 | deg
Mach: | 0.5 |  |  | Cl=0 at alpha= | -3.2739 | deg
|  |  |  | @ Cl=0.1, Cd= | 0.006431
|  |  |  | @ Cl=0.4, Cd= | 0.0060623
|  |  |  | @ Cl=0.6, Cd= | 0.0060818
alpha (deg) | Cl | Cd | Cm | Cl/Cd
-18 | -0.4238 | 0.20085 | 0.0169 | -2.11
-17.5 | -0.3989 | 0.19478 | 0.0132 | -2.048
-17 | -0.3755 | 0.1883 | 0.0096 | -1.9942
-16.5 | -0.3553 | 0.18069 | 0.0056 | -1.9664
-16 | -0.3342 | 0.17349 | 0.0017 | -1.9263
-15.5 | -0.321 | 0.16407 | -0.0028 | -1.9565
-15 | -0.2945 | 0.15867 | -0.0059 | -1.8561
-14.5 | -0.2746 | 0.15149 | -0.0097 | -1.8127
-14 | -0.2527 | 0.14492 | -0.0132 | -1.7437
-13.5 | -0.2345 | 0.13772 | -0.0169 | -1.7027
-13 | -0.2235 | 0.12907 | -0.0212 | -1.7316
-12.5 | -0.2083 | 0.12166 | -0.025 | -1.7121
-12 | -0.186 | 0.11588 | -0.0279 | -1.6051
-11.5 | -0.1873 | 0.10605 | -0.0329 | -1.7661
-11 | -0.1695 | 0.10007 | -0.0358 | -1.6938
-10.5 | -0.1535 | 0.09404 | -0.0386 | -1.6323
-10 | -0.1448 | 0.08723 | -0.0419 | -1.66
-9.5 | -0.1408 | 0.08033 | -0.0451 | -1.7528
-9 | -0.1583 | 0.07158 | -0.0498 | -2.2115
-8.5 | -0.1716 | 0.06514 | -0.0537 | -2.6343
-8 | -0.1953 | 0.06023 | -0.0507 | -3.2426
-7.5 | -0.2183 | 0.05429 | -0.0473 | -4.021
-7 | -0.2198 | 0.04826 | -0.0445 | -4.5545
-6.5 | -0.2297 | 0.04032 | -0.0404 | -5.6969
-6 | -0.243 | 0.03098 | -0.0343 | -7.8438
-5.5 | -0.241 | 0.02273 | -0.0272 | -10.6027
-5 | -0.2523 | 0.01096 | -0.0198 | -23.0201
-4.5 | -0.1816 | 0.00783 | -0.0177 | -23.1928
-4 | -0.1058 | 0.00715 | -0.015 | -14.7972
-3.5 | -0.0322 | 0.00677 | -0.0124 | -4.7563
-3 | 0.039 | 0.00657 | -0.0099 | 5.9361
-2.5 | 0.1092 | 0.00641 | -0.0077 | 17.0359
-2 | 0.1784 | 0.00625 | -0.0056 | 28.544
-1.5 | 0.2469 | 0.00619 | -0.0037 | 39.8869
-1 | 0.3154 | 0.0061 | -0.0021 | 51.7049
-0.5 | 0.3844 | 0.00606 | -0.0008 | 63.4323
0 | 0.452 | 0.00607 | 0.0006 | 74.4646
0.5 | 0.521 | 0.00605 | 0.0015 | 86.1157
1 | 0.5899 | 0.00607 | 0.0024 | 97.1829
1.5 | 0.6582 | 0.00615 | 0.0033 | 107.0244
2 | 0.7278 | 0.00617 | 0.004 | 117.9579
2.5 | 0.7966 | 0.00627 | 0.0047 | 127.0494
3 | 0.8657 | 0.00638 | 0.0054 | 135.6897
3.5 | 0.9358 | 0.00645 | 0.006 | 145.0853
4 | 1.0044 | 0.00663 | 0.0068 | 151.4932
4.5 | 1.0745 | 0.00676 | 0.0076 | 158.9497
5 | 1.1449 | 0.00689 | 0.0083 | 166.1684
5.5 | 1.2128 | 0.00715 | 0.0096 | 169.6224
6 | 1.2831 | 0.0073 | 0.0106 | 175.7671
6.5 | 1.3244 | 0.00671 | 0.0168 | 197.377
7 | 1.3752 | 0.00672 | 0.0215 | 204.6429
7.5 | 1.4402 | 0.0069 | 0.024 | 208.7246
8 | 1.502 | 0.00725 | 0.0269 | 207.1724
8.5 | 1.5596 | 0.00766 | 0.0307 | 203.6031
9 | 1.6158 | 0.00798 | 0.035 | 202.4812
9.5 | 1.6607 | 0.00851 | 0.0409 | 195.1469
10 | 1.7666 | 0.00934 | 0.0359 | 189.1435
10.5 | 1.8547 | 0.01047 | 0.0335 | 177.1442
11 | 1.9093 | 0.01261 | 0.0337 | 151.4116
11.5 | 1.9527 | 0.01692 | 0.0308 | 115.4078
12.5 | 1.9515 | 0.02899 | 0.0296 | 67.3163
13 | 1.9022 | 0.03741 | 0.0297 | 50.8474
13.5 | 1.8601 | 0.04454 | 0.032 | 41.7625
14 | 1.8225 | 0.05184 | 0.0334 | 35.1562
14.5 | 1.776 | 0.05999 | 0.034 | 29.6049
15 | 1.7433 | 0.06779 | 0.0337 | 25.7162
15.5 | 1.7006 | 0.07675 | 0.0324 | 22.1577
16 | 1.6558 | 0.08634 | 0.0302 | 19.1777
16.5 | 1.6164 | 0.09592 | 0.0275 | 16.8515

## 145. Re 20M Mach 0.00 (1)
BIGFOIL.COM POLAR EXPORT
Horten 14.00% thick 7.00% camber
Horten 14.00% thick 7.00% camber |  |  |  | Cl Max: | 1.91 | at alpha= | 18 | deg
JavaFoil+Calcfoil stall+Eppler ext transition |  |  |  | L/D Max: | 141.083 | at alpha= | 6 | deg
Re: | 20000000 |  |  | Cd Min: | 0.00746 | at alpha= | 6 | deg
Mach: | 0 |  |  | Cl=0 at alpha= | -2.7167 | deg
|  |  |  | @ Cl=0.1, Cd= | 0.0085442
|  |  |  | @ Cl=0.4, Cd= | 0.0084579
|  |  |  | @ Cl=0.6, Cd= | 0.0089475
alpha (deg) | Cl | Cd | Cm | Cl/Cd
-19.5 | -0.562 | 0.15487 | 0 | -3.629
-19 | -0.574 | 0.14821 | 0.001 | -3.871
-18.5 | -0.585 | 0.14165 | 0.001 | -4.128
-18 | -0.595 | 0.13484 | 0.001 | -4.416
-17.5 | -0.605 | 0.12879 | 0.001 | -4.7
-17 | -0.614 | 0.12212 | 0.002 | -5.024
-16.5 | -0.62 | 0.11644 | 0.002 | -5.327
-16 | -0.626 | 0.11046 | 0.002 | -5.668
-15.5 | -0.631 | 0.10458 | 0.002 | -6.029
-15 | -0.634 | 0.09914 | 0.002 | -6.39
-14.5 | -0.635 | 0.09383 | 0.003 | -6.767
-14 | -0.635 | 0.08894 | 0.003 | -7.135
-13.5 | -0.632 | 0.08402 | 0.003 | -7.526
-13 | -0.628 | 0.07949 | 0.003 | -7.901
-12.5 | -0.621 | 0.07495 | 0.003 | -8.292
-12 | -0.613 | 0.07072 | 0.004 | -8.661
-11.5 | -0.601 | 0.06671 | 0.004 | -9.013
-11 | -0.587 | 0.06281 | 0.004 | -9.351
-10.5 | -0.571 | 0.05924 | 0.004 | -9.635
-10 | -0.551 | 0.05572 | 0.004 | -9.896
-9.5 | -0.529 | 0.05229 | 0.005 | -10.126
-9 | -0.505 | 0.04898 | 0.005 | -10.308
-8.5 | -0.478 | 0.04591 | 0.005 | -10.403
-8 | -0.448 | 0.04287 | 0.005 | -10.447
-7.5 | -0.416 | 0.03991 | 0.005 | -10.412
-7 | -0.381 | 0.03668 | 0.006 | -10.399
-6.5 | -0.345 | 0.03352 | 0.006 | -10.293
-6 | -0.366 | 0.00891 | 0.009 | -41.107
-5.5 | -0.315 | 0.0088 | 0.009 | -35.819
-5 | -0.262 | 0.00867 | 0.009 | -30.216
-4.5 | -0.207 | 0.0085 | 0.009 | -24.353
-4 | -0.151 | 0.00915 | 0.009 | -16.468
-3.5 | -0.093 | 0.00897 | 0.009 | -10.342
-3 | -0.034 | 0.00879 | 0.009 | -3.859
-2.5 | 0.026 | 0.0087 | 0.009 | 2.979
-2 | 0.086 | 0.00856 | 0.009 | 10.097
-1.5 | 0.148 | 0.00849 | 0.009 | 17.379
-1 | 0.209 | 0.00848 | 0.009 | 24.652
-0.5 | 0.271 | 0.00842 | 0.009 | 32.184
0 | 0.333 | 0.00843 | 0.009 | 39.47
0.5 | 0.394 | 0.00845 | 0.009 | 46.629
1 | 0.455 | 0.00853 | 0.008 | 53.369
1.5 | 0.516 | 0.00908 | 0.008 | 56.792
2 | 0.576 | 0.00916 | 0.008 | 62.96
2.5 | 0.637 | 0.00862 | 0.008 | 73.888
3 | 0.697 | 0.00874 | 0.008 | 79.802
3.5 | 0.757 | 0.00885 | 0.008 | 85.527
4 | 0.817 | 0.00853 | 0.007 | 95.85
4.5 | 0.877 | 0.00874 | 0.007 | 100.241
5 | 0.936 | 0.00858 | 0.007 | 109.043
5.5 | 0.994 | 0.0089 | 0.007 | 111.738
6 | 1.052 | 0.00746 | 0.006 | 141.083
6.5 | 1.109 | 0.00818 | 0.006 | 135.55
7 | 1.164 | 0.00845 | 0.006 | 137.702
7.5 | 1.217 | 0.00879 | 0.005 | 138.457
8 | 1.267 | 0.00925 | 0.005 | 136.902
8.5 | 1.314 | 0.00989 | 0.005 | 132.818
9 | 1.358 | 0.01083 | 0.004 | 125.375
9.5 | 1.403 | 0.01188 | 0.004 | 118.127
10 | 1.448 | 0.01307 | 0.004 | 110.849
10.5 | 1.494 | 0.01436 | 0.003 | 104.059
11 | 1.539 | 0.01587 | 0.003 | 96.951
11.5 | 1.584 | 0.01747 | 0.002 | 90.621
12 | 1.628 | 0.01918 | 0.002 | 84.857
12.5 | 1.671 | 0.02114 | 0.002 | 79.038
13 | 1.713 | 0.02343 | 0.001 | 73.127
13.5 | 1.748 | 0.02611 | 0.001 | 66.95
14 | 1.778 | 0.0295 | 0 | 60.279
14.5 | 1.805 | 0.03326 | 0 | 54.276
15 | 1.831 | 0.03633 | -0.001 | 50.413
15.5 | 1.854 | 0.03917 | -0.001 | 47.326
16 | 1.873 | 0.04197 | -0.002 | 44.627
16.5 | 1.889 | 0.04484 | -0.002 | 42.119
17 | 1.901 | 0.04783 | -0.003 | 39.743
17.5 | 1.908 | 0.05096 | -0.003 | 37.446
18 | 1.91 | 0.05416 | -0.004 | 35.261
18.5 | 1.907 | 0.05755 | -0.004 | 33.144
19 | 1.901 | 0.06109 | -0.005 | 31.114
19.5 | 1.89 | 0.06474 | -0.005 | 29.192
20 | 1.875 | 0.06866 | -0.006 | 27.313

## 146. Re 20M Mach 0.00 (2)
BIGFOIL.COM POLAR EXPORT
Horten 14.00% thick 7.00% camber
Horten 14.00% thick 7.00% camber |  |  |  | Cl Max: | 1.8037 | at alpha= | 14.5 | deg
XFOIL ncrit=9 |  |  |  | L/D Max: | 223.86 | at alpha= | 9.5 | deg
Re: | 20000000 |  |  | Cd Min: | 0.08822 | at alpha= | 19.5 | deg
Mach: | 0 |  |  | Cl=0 at alpha= | -3.1395 | deg
|  |  |  | @ Cl=0.1, Cd= | 0.0057899
|  |  |  | @ Cl=0.4, Cd= | 0.0056
|  |  |  | @ Cl=0.6, Cd= | 0.0056578
alpha (deg) | Cl | Cd | Cm | Cl/Cd
-20 | -1.7199 | 0.02376 | -0.049 | -72.3864
-19.5 | -1.6876 | 0.02192 | -0.0455 | -76.9891
-19 | -1.6522 | 0.02035 | -0.0422 | -81.1892
-18.5 | -1.6131 | 0.01912 | -0.0392 | -84.3672
-18 | -1.5713 | 0.01809 | -0.0364 | -86.8601
-17.5 | -1.528 | 0.01713 | -0.0338 | -89.2002
-17 | -1.4833 | 0.01623 | -0.0314 | -91.3925
-16.5 | -1.4368 | 0.01547 | -0.0291 | -92.8765
-16 | -1.3895 | 0.0147 | -0.027 | -94.5238
-15.5 | -1.3412 | 0.01402 | -0.025 | -95.6633
-15 | -1.2917 | 0.01337 | -0.0231 | -96.6118
-14.5 | -1.2422 | 0.01267 | -0.0213 | -98.0426
-14 | -1.1914 | 0.01203 | -0.0196 | -99.0357
-13.5 | -1.1404 | 0.01138 | -0.018 | -100.2109
-13 | -1.0881 | 0.01083 | -0.0166 | -100.4709
-12.5 | -1.0354 | 0.0103 | -0.0153 | -100.5243
-12 | -0.9819 | 0.00988 | -0.014 | -99.3826
-11.5 | -0.9277 | 0.0095 | -0.0129 | -97.6526
-11 | -0.8733 | 0.00918 | -0.0118 | -95.1307
-10.5 | -0.8184 | 0.00886 | -0.0108 | -92.3702
-10 | -0.7635 | 0.00858 | -0.0098 | -88.986
-9.5 | -0.7081 | 0.0083 | -0.0089 | -85.3133
-9 | -0.6528 | 0.008 | -0.008 | -81.6
-8.5 | -0.5976 | 0.00769 | -0.0071 | -77.7113
-8 | -0.542 | 0.0074 | -0.0063 | -73.2432
-7.5 | -0.4865 | 0.00719 | -0.0054 | -67.6634
-7 | -0.4307 | 0.007 | -0.0047 | -61.5286
-6.5 | -0.3747 | 0.00683 | -0.0039 | -54.8609
-6 | -0.3191 | 0.00668 | -0.0032 | -47.7695
-5.5 | -0.2634 | 0.00648 | -0.0025 | -40.6481
-5 | -0.208 | 0.00632 | -0.0017 | -32.9114
-4.5 | -0.152 | 0.00621 | -0.0011 | -24.4767
-4 | -0.0958 | 0.0061 | -0.0005 | -15.7049
-3.5 | -0.0403 | 0.006 | 0.0002 | -6.7167
-3 | 0.0156 | 0.00589 | 0.0007 | 2.6486
-2.5 | 0.0721 | 0.00582 | 0.0011 | 12.3883
-2 | 0.1277 | 0.00576 | 0.0017 | 22.1701
-1.5 | 0.1843 | 0.0057 | 0.002 | 32.3333
-1 | 0.2406 | 0.00566 | 0.0023 | 42.5088
-0.5 | 0.2969 | 0.00565 | 0.0026 | 52.5487
0 | 0.3535 | 0.0056 | 0.0028 | 63.125
0.5 | 0.4101 | 0.0056 | 0.003 | 73.2321
1 | 0.4666 | 0.00563 | 0.0031 | 82.8774
1.5 | 0.5235 | 0.00561 | 0.0031 | 93.3155
2 | 0.5799 | 0.00564 | 0.0031 | 102.8191
2.5 | 0.6363 | 0.00569 | 0.0032 | 111.8278
3 | 0.6932 | 0.00571 | 0.003 | 121.4011
3.5 | 0.7493 | 0.00579 | 0.003 | 129.4128
4 | 0.8055 | 0.00586 | 0.0029 | 137.4573
4.5 | 0.8622 | 0.00589 | 0.0027 | 146.3837
5 | 0.9175 | 0.00601 | 0.0026 | 152.6622
5.5 | 0.9734 | 0.00609 | 0.0024 | 159.8358
6.5 | 1.0613 | 0.00535 | 0.0066 | 198.3738
7 | 1.1119 | 0.00529 | 0.0074 | 210.189
7.5 | 1.1645 | 0.00539 | 0.0077 | 216.0482
8 | 1.2169 | 0.00559 | 0.0079 | 217.6923
8.5 | 1.2705 | 0.00569 | 0.0079 | 223.2865
9 | 1.3212 | 0.00593 | 0.0084 | 222.7993
9.5 | 1.3745 | 0.00614 | 0.0082 | 223.8599
10 | 1.4247 | 0.00638 | 0.0086 | 223.3072
10.5 | 1.4753 | 0.00666 | 0.0088 | 221.5165
11 | 1.5219 | 0.00701 | 0.0097 | 217.1041
11.5 | 1.5676 | 0.00748 | 0.0106 | 209.5722
12 | 1.6228 | 0.00843 | 0.0086 | 192.503
12.5 | 1.6814 | 0.00949 | 0.0056 | 177.176
13 | 1.7332 | 0.01038 | 0.0041 | 166.975
13.5 | 1.7604 | 0.01181 | 0.0067 | 149.0601
14.5 | 1.8037 | 0.01732 | 0.0058 | 104.1397
15.5 | 1.7839 | 0.02771 | 0.0074 | 64.3775
16.5 | 1.7247 | 0.04194 | 0.009 | 41.123
17 | 1.7016 | 0.0492 | 0.0087 | 34.5854
17.5 | 1.6869 | 0.05577 | 0.0082 | 30.2474
18 | 1.643 | 0.06584 | 0.007 | 24.9544
18.5 | 1.6349 | 0.07215 | 0.0058 | 22.6597
19 | 1.6149 | 0.08005 | 0.0041 | 20.1736
19.5 | 1.5937 | 0.08822 | 0.0022 | 18.0651

## 147. Re 20M Mach 0.10 (1)
BIGFOIL.COM POLAR EXPORT
Horten 14.00% thick 7.00% camber
Horten 14.00% thick 7.00% camber |  |  |  | Cl Max: | 1.902 | at alpha= | 17.5 | deg
JavaFoil+Calcfoil stall+Eppler ext transition |  |  |  | L/D Max: | 136.974 | at alpha= | 7.5 | deg
Re: | 20000000 |  |  | Cd Min: | 0.00802 | at alpha= | 6 | deg
Mach: | 0.1 |  |  | Cl=0 at alpha= | -2.7167 | deg
|  |  |  | @ Cl=0.1, Cd= | 0.0086144
|  |  |  | @ Cl=0.4, Cd= | 0.0084833
|  |  |  | @ Cl=0.6, Cd= | 0.009001
alpha (deg) | Cl | Cd | Cm | Cl/Cd
-19 | -0.523 | 0.15215 | 0.001 | -3.436
-18.5 | -0.536 | 0.14568 | 0.001 | -3.682
-18 | -0.55 | 0.13794 | 0.001 | -3.985
-17.5 | -0.562 | 0.13174 | 0.001 | -4.267
-17 | -0.573 | 0.12488 | 0.002 | -4.59
-16.5 | -0.583 | 0.1186 | 0.002 | -4.913
-16 | -0.591 | 0.11284 | 0.002 | -5.238
-15.5 | -0.598 | 0.10651 | 0.002 | -5.619
-15 | -0.604 | 0.10089 | 0.002 | -5.989
-14.5 | -0.608 | 0.09561 | 0.003 | -6.362
-14 | -0.611 | 0.09026 | 0.003 | -6.766
-13.5 | -0.611 | 0.08544 | 0.003 | -7.153
-13 | -0.609 | 0.08061 | 0.003 | -7.559
-12.5 | -0.605 | 0.07584 | 0.003 | -7.982
-12 | -0.599 | 0.07149 | 0.004 | -8.376
-11.5 | -0.589 | 0.06759 | 0.004 | -8.721
-11 | -0.578 | 0.06359 | 0.004 | -9.082
-10.5 | -0.563 | 0.05983 | 0.004 | -9.407
-10 | -0.545 | 0.05624 | 0.004 | -9.692
-9.5 | -0.525 | 0.05285 | 0.005 | -9.926
-9 | -0.501 | 0.04947 | 0.005 | -10.132
-8.5 | -0.475 | 0.04638 | 0.005 | -10.24
-8 | -0.446 | 0.04329 | 0.005 | -10.302
-7.5 | -0.414 | 0.04035 | 0.005 | -10.269
-7 | -0.38 | 0.03729 | 0.006 | -10.203
-6.5 | -0.344 | 0.03431 | 0.006 | -10.034
-6 | -0.307 | 0.03016 | 0.006 | -10.174
-5.5 | -0.316 | 0.00882 | 0.009 | -35.81
-5 | -0.263 | 0.0087 | 0.009 | -30.19
-4.5 | -0.208 | 0.00854 | 0.009 | -24.334
-4 | -0.151 | 0.00914 | 0.009 | -16.535
-3.5 | -0.093 | 0.00902 | 0.009 | -10.334
-3 | -0.034 | 0.00883 | 0.009 | -3.857
-2.5 | 0.026 | 0.00869 | 0.009 | 2.995
-2 | 0.087 | 0.00864 | 0.009 | 10.053
-1.5 | 0.148 | 0.00852 | 0.009 | 17.401
-1 | 0.21 | 0.0085 | 0.009 | 24.725
-0.5 | 0.272 | 0.00848 | 0.009 | 32.105
0 | 0.334 | 0.00849 | 0.009 | 39.382
0.5 | 0.396 | 0.00848 | 0.009 | 46.707
1 | 0.457 | 0.00853 | 0.008 | 53.601
1.5 | 0.518 | 0.00915 | 0.008 | 56.637
2 | 0.579 | 0.00918 | 0.008 | 63.095
2.5 | 0.64 | 0.00866 | 0.008 | 73.863
3 | 0.701 | 0.00878 | 0.008 | 79.761
3.5 | 0.761 | 0.00885 | 0.008 | 85.996
4 | 0.821 | 0.0086 | 0.007 | 95.431
4.5 | 0.881 | 0.00847 | 0.007 | 103.972
5 | 0.94 | 0.00835 | 0.007 | 112.584
5.5 | 0.999 | 0.00873 | 0.007 | 114.354
6 | 1.057 | 0.00802 | 0.006 | 131.762
6.5 | 1.114 | 0.00825 | 0.006 | 134.899
7 | 1.169 | 0.00854 | 0.006 | 136.799
7.5 | 1.221 | 0.00892 | 0.005 | 136.974
8 | 1.27 | 0.00943 | 0.005 | 134.656
8.5 | 1.316 | 0.01014 | 0.005 | 129.867
9 | 1.361 | 0.01112 | 0.004 | 122.455
9.5 | 1.407 | 0.0122 | 0.004 | 115.323
10 | 1.452 | 0.0134 | 0.004 | 108.331
10.5 | 1.498 | 0.01473 | 0.003 | 101.667
11 | 1.543 | 0.01627 | 0.003 | 94.826
11.5 | 1.588 | 0.01788 | 0.002 | 88.802
12 | 1.632 | 0.01963 | 0.002 | 83.139
12.5 | 1.676 | 0.02163 | 0.002 | 77.458
13 | 1.718 | 0.02398 | 0.001 | 71.644
13.5 | 1.752 | 0.0267 | 0.001 | 65.624
14 | 1.782 | 0.0302 | 0 | 58.999
14.5 | 1.808 | 0.03403 | 0 | 53.139
15 | 1.834 | 0.03714 | -0.001 | 49.373
15.5 | 1.855 | 0.04002 | -0.001 | 46.349
16 | 1.873 | 0.04292 | -0.002 | 43.632
16.5 | 1.887 | 0.04587 | -0.002 | 41.141
17 | 1.897 | 0.04892 | -0.003 | 38.783
17.5 | 1.902 | 0.05215 | -0.003 | 36.476
18 | 1.901 | 0.05546 | -0.004 | 34.284
18.5 | 1.896 | 0.05896 | -0.004 | 32.154
19 | 1.886 | 0.06256 | -0.005 | 30.144
19.5 | 1.871 | 0.06646 | -0.005 | 28.156
20 | 1.853 | 0.07045 | -0.006 | 26.296

## 148. Re 20M Mach 0.10 (2)
BIGFOIL.COM POLAR EXPORT
Horten 14.00% thick 7.00% camber
Horten 14.00% thick 7.00% camber |  |  |  | Cl Max: | 1.8112 | at alpha= | 14.5 | deg
XFOIL ncrit=9 |  |  |  | L/D Max: | 224.094 | at alpha= | 9.5 | deg
Re: | 20000000 |  |  | Cd Min: | 0.09286 | at alpha= | 19.5 | deg
Mach: | 0.1 |  |  | Cl=0 at alpha= | -3.1439 | deg
|  |  |  | @ Cl=0.1, Cd= | 0.0058012
|  |  |  | @ Cl=0.4, Cd= | 0.0056177
|  |  |  | @ Cl=0.6, Cd= | 0.0056738
alpha (deg) | Cl | Cd | Cm | Cl/Cd
-18 | -1.5786 | 0.02128 | -0.0435 | -74.1823
-17.5 | -1.5401 | 0.01946 | -0.0402 | -79.1418
-17 | -1.4978 | 0.01804 | -0.0371 | -83.0266
-16.5 | -1.4525 | 0.01695 | -0.0343 | -85.6932
-16 | -1.4058 | 0.01591 | -0.0317 | -88.3595
-15.5 | -1.3576 | 0.01502 | -0.0292 | -90.3862
-15 | -1.3079 | 0.01421 | -0.027 | -92.0408
-14.5 | -1.2572 | 0.0135 | -0.0249 | -93.1259
-14 | -1.2057 | 0.0128 | -0.0229 | -94.1953
-13.5 | -1.1542 | 0.01203 | -0.021 | -95.9435
-13 | -1.1013 | 0.01139 | -0.0192 | -96.6901
-12.5 | -1.048 | 0.01074 | -0.0176 | -97.5791
-12 | -0.9938 | 0.01021 | -0.0161 | -97.3359
-11.5 | -0.9389 | 0.00974 | -0.0148 | -96.3963
-11 | -0.8836 | 0.00938 | -0.0135 | -94.2004
-10.5 | -0.8277 | 0.00902 | -0.0123 | -91.7627
-10 | -0.7718 | 0.00872 | -0.0112 | -88.5092
-9.5 | -0.7156 | 0.00841 | -0.0101 | -85.0892
-9 | -0.6593 | 0.00813 | -0.0091 | -81.0947
-8.5 | -0.6032 | 0.00781 | -0.0081 | -77.2343
-8 | -0.5468 | 0.0075 | -0.0072 | -72.9067
-7.5 | -0.4908 | 0.00726 | -0.0063 | -67.6033
-7 | -0.4342 | 0.00704 | -0.0054 | -61.6761
-6.5 | -0.3777 | 0.00687 | -0.0046 | -54.9782
-6 | -0.3213 | 0.00672 | -0.0038 | -47.8125
-5.5 | -0.265 | 0.00652 | -0.003 | -40.6442
-5 | -0.2092 | 0.00635 | -0.0022 | -32.9449
-4.5 | -0.1528 | 0.00623 | -0.0015 | -24.5265
-4 | -0.096 | 0.00612 | -0.0009 | -15.6863
-3.5 | -0.0401 | 0.00602 | -0.0002 | -6.6611
-3 | 0.0162 | 0.00591 | 0.0004 | 2.7411
-2.5 | 0.0731 | 0.00583 | 0.0009 | 12.5386
-2 | 0.1291 | 0.00577 | 0.0015 | 22.3744
-1.5 | 0.1861 | 0.00571 | 0.0018 | 32.5919
-1 | 0.2428 | 0.00567 | 0.0022 | 42.8219
-0.5 | 0.2994 | 0.00566 | 0.0025 | 52.8975
0 | 0.3565 | 0.00561 | 0.0027 | 63.5472
0.5 | 0.4134 | 0.00562 | 0.0029 | 73.5587
1 | 0.4702 | 0.00564 | 0.0031 | 83.3688
1.5 | 0.5275 | 0.00562 | 0.0031 | 93.8612
2 | 0.5843 | 0.00566 | 0.0032 | 103.2332
2.5 | 0.6411 | 0.00571 | 0.0032 | 112.2767
3 | 0.6984 | 0.00572 | 0.0031 | 122.0979
3.5 | 0.7549 | 0.00581 | 0.0031 | 129.9312
4 | 0.8116 | 0.00587 | 0.003 | 138.2624
4.5 | 0.8686 | 0.00591 | 0.0028 | 146.9712
5 | 0.9243 | 0.00603 | 0.0028 | 153.2836
5.5 | 0.9807 | 0.00611 | 0.0026 | 160.5074
6 | 1.0367 | 0.00618 | 0.0024 | 167.7508
6.5 | 1.0692 | 0.00538 | 0.0069 | 198.7361
7 | 1.1202 | 0.00532 | 0.0077 | 210.5639
7.5 | 1.173 | 0.00543 | 0.0081 | 216.0221
8 | 1.226 | 0.00562 | 0.0083 | 218.1495
8.5 | 1.2801 | 0.00573 | 0.0084 | 223.4031
9 | 1.331 | 0.00597 | 0.0089 | 222.9481
9.5 | 1.3849 | 0.00618 | 0.0088 | 224.0939
10 | 1.4353 | 0.00644 | 0.0093 | 222.8727
10.5 | 1.4864 | 0.00672 | 0.0096 | 221.1905
11 | 1.5336 | 0.00706 | 0.0106 | 217.2238
11.5 | 1.581 | 0.00749 | 0.0113 | 211.0814
12 | 1.6378 | 0.00845 | 0.0091 | 193.8225
12.5 | 1.6969 | 0.00952 | 0.0062 | 178.2458
13 | 1.7469 | 0.01053 | 0.0051 | 165.8974
13.5 | 1.7732 | 0.01197 | 0.0079 | 148.137
14 | 1.8008 | 0.01386 | 0.0084 | 129.9278
14.5 | 1.8112 | 0.01852 | 0.0059 | 97.797
15 | 1.7961 | 0.02419 | 0.0069 | 74.2497
15.5 | 1.7758 | 0.02997 | 0.0086 | 59.2526
16 | 1.7389 | 0.03754 | 0.0098 | 46.3213
16.5 | 1.716 | 0.0445 | 0.0099 | 38.5618
17 | 1.6935 | 0.05174 | 0.0096 | 32.731
17.5 | 1.6699 | 0.05938 | 0.0088 | 28.1223
18 | 1.6237 | 0.06983 | 0.0074 | 23.2522
18.5 | 1.6168 | 0.07611 | 0.0061 | 21.2429
19 | 1.5941 | 0.08439 | 0.0043 | 18.8897
19.5 | 1.5722 | 0.09286 | 0.0021 | 16.9309

## 149. Re 20M Mach 0.25 (1)
BIGFOIL.COM POLAR EXPORT
Horten 14.00% thick 7.00% camber
Horten 14.00% thick 7.00% camber |  |  |  | Cl Max: | 1.863 | at alpha= | 16.5 | deg
JavaFoil+Calcfoil stall+Eppler ext transition |  |  |  | L/D Max: | 134.218 | at alpha= | 6 | deg
Re: | 20000000 |  |  | Cd Min: | 0.00805 | at alpha= | 6 | deg
Mach: | 0.25 |  |  | Cl=0 at alpha= | -2.7177 | deg
|  |  |  | @ Cl=0.1, Cd= | 0.0088025
|  |  |  | @ Cl=0.4, Cd= | 0.0086945
|  |  |  | @ Cl=0.6, Cd= | 0.0089116
alpha (deg) | Cl | Cd | Cm | Cl/Cd
-15.5 | -0.299 | 0.12107 | 0.002 | -2.471
-15 | -0.336 | 0.11576 | 0.002 | -2.902
-14.5 | -0.369 | 0.10805 | 0.003 | -3.414
-14 | -0.398 | 0.10248 | 0.003 | -3.886
-13.5 | -0.424 | 0.09612 | 0.003 | -4.412
-13 | -0.446 | 0.09028 | 0.003 | -4.943
-12.5 | -0.465 | 0.08432 | 0.003 | -5.51
-12 | -0.479 | 0.07846 | 0.004 | -6.104
-11.5 | -0.489 | 0.07309 | 0.004 | -6.691
-11 | -0.494 | 0.06853 | 0.004 | -7.216
-10.5 | -0.495 | 0.06419 | 0.004 | -7.717
-10 | -0.491 | 0.05999 | 0.004 | -8.192
-9.5 | -0.483 | 0.05621 | 0.004 | -8.59
-9 | -0.47 | 0.05264 | 0.005 | -8.922
-8.5 | -0.452 | 0.04911 | 0.005 | -9.203
-8 | -0.43 | 0.04596 | 0.005 | -9.351
-7.5 | -0.404 | 0.04289 | 0.005 | -9.411
-7 | -0.374 | 0.03989 | 0.005 | -9.369
-6.5 | -0.34 | 0.03704 | 0.006 | -9.189
-6 | -0.303 | 0.03414 | 0.006 | -8.887
-5.5 | -0.264 | 0.03113 | 0.006 | -8.479
-5 | -0.266 | 0.00884 | 0.009 | -30.061
-4.5 | -0.211 | 0.00875 | 0.009 | -24.11
-4 | -0.154 | 0.00864 | 0.009 | -17.817
-3.5 | -0.095 | 0.00919 | 0.009 | -10.344
-3 | -0.035 | 0.00908 | 0.009 | -3.833
-2.5 | 0.027 | 0.00893 | 0.009 | 2.983
-2 | 0.089 | 0.00882 | 0.009 | 10.091
-1.5 | 0.152 | 0.00872 | 0.009 | 17.434
-1 | 0.216 | 0.00866 | 0.009 | 24.892
-0.5 | 0.279 | 0.00865 | 0.009 | 32.288
0 | 0.343 | 0.00865 | 0.009 | 39.721
0.5 | 0.407 | 0.0087 | 0.009 | 46.728
1 | 0.469 | 0.00876 | 0.009 | 53.591
1.5 | 0.532 | 0.00831 | 0.009 | 64.039
2 | 0.595 | 0.00891 | 0.008 | 66.72
2.5 | 0.657 | 0.00893 | 0.008 | 73.563
3 | 0.719 | 0.00867 | 0.008 | 82.882
3.5 | 0.781 | 0.00878 | 0.008 | 88.867
4 | 0.842 | 0.00861 | 0.008 | 97.787
4.5 | 0.903 | 0.00851 | 0.007 | 106.069
5 | 0.963 | 0.00843 | 0.007 | 114.211
5.5 | 1.022 | 0.00937 | 0.007 | 109.073
6 | 1.08 | 0.00805 | 0.007 | 134.218
6.5 | 1.136 | 0.00874 | 0.006 | 130.004
7 | 1.188 | 0.00917 | 0.006 | 129.613
7.5 | 1.237 | 0.0098 | 0.006 | 126.31
8 | 1.284 | 0.01067 | 0.005 | 120.351
8.5 | 1.331 | 0.01162 | 0.005 | 114.601
9 | 1.378 | 0.01278 | 0.004 | 107.88
9.5 | 1.426 | 0.01398 | 0.004 | 102.016
10 | 1.473 | 0.01534 | 0.004 | 96.021
10.5 | 1.52 | 0.01677 | 0.003 | 90.641
11 | 1.566 | 0.01844 | 0.003 | 84.939
11.5 | 1.612 | 0.02026 | 0.002 | 79.555
12 | 1.656 | 0.02221 | 0.002 | 74.553
12.5 | 1.7 | 0.02442 | 0.002 | 69.599
13 | 1.742 | 0.02706 | 0.001 | 64.369
13.5 | 1.774 | 0.03031 | 0.001 | 58.517
14 | 1.799 | 0.03453 | 0 | 52.107
14.5 | 1.821 | 0.03863 | 0 | 47.147
15 | 1.841 | 0.04203 | -0.001 | 43.799
15.5 | 1.854 | 0.04528 | -0.001 | 40.94
16 | 1.862 | 0.04865 | -0.002 | 38.264
16.5 | 1.863 | 0.05213 | -0.002 | 35.743
17 | 1.859 | 0.05578 | -0.003 | 33.33
17.5 | 1.846 | 0.05962 | -0.003 | 30.972
18 | 1.824 | 0.06372 | -0.004 | 28.63
18.5 | 1.794 | 0.06797 | -0.004 | 26.399
19 | 1.757 | 0.07259 | -0.005 | 24.203
19.5 | 1.712 | 0.07734 | -0.005 | 22.131
20 | 1.659 | 0.08249 | -0.006 | 20.114

## 150. Re 20M Mach 0.25 (2)
BIGFOIL.COM POLAR EXPORT
Horten 14.00% thick 7.00% camber
Horten 14.00% thick 7.00% camber |  |  |  | Cl Max: | 1.8572 | at alpha= | 14 | deg
XFOIL ncrit=9 |  |  |  | L/D Max: | 223.282 | at alpha= | 9.5 | deg
Re: | 20000000 |  |  | Cd Min: | 0.20184 | at alpha= | -20 | deg
Mach: | 0.25 |  |  | Cl=0 at alpha= | -3.1689 | deg
|  |  |  | @ Cl=0.1, Cd= | 0.005878
|  |  |  | @ Cl=0.4, Cd= | 0.0056738
|  |  |  | @ Cl=0.6, Cd= | 0.0057309
alpha (deg) | Cl | Cd | Cm | Cl/Cd
-20 | -0.5022 | 0.20184 | 0.0211 | -2.4881
-19.5 | -0.4804 | 0.19724 | 0.0179 | -2.4356
-19 | -0.4827 | 0.18523 | 0.0123 | -2.6059
-18.5 | -0.4645 | 0.1796 | 0.0089 | -2.5863
-18 | -0.4477 | 0.17331 | 0.0053 | -2.5832
-17.5 | -0.4314 | 0.167 | 0.0018 | -2.5832
-16.5 | -0.4611 | 0.14008 | -0.0128 | -3.2917
-16 | -0.4495 | 0.13324 | -0.0167 | -3.3736
-15.5 | -0.4609 | 0.12211 | -0.0232 | -3.7745
-15 | -0.4523 | 0.11522 | -0.027 | -3.9255
-14.5 | -0.4694 | 0.1043 | -0.0336 | -4.5005
-14 | -0.4684 | 0.09695 | -0.0376 | -4.8314
-13.5 | -0.5035 | 0.08502 | -0.045 | -5.9221
-13 | -0.5896 | 0.06984 | -0.0569 | -8.4422
-12 | -1.0544 | 0.01415 | -0.0305 | -74.5159
-11.5 | -1.0004 | 0.01249 | -0.0273 | -80.0961
-11 | -0.9424 | 0.01137 | -0.0245 | -82.8848
-10.5 | -0.8826 | 0.01051 | -0.0221 | -83.9772
-10 | -0.8219 | 0.00984 | -0.0199 | -83.5264
-9.5 | -0.7605 | 0.00929 | -0.0179 | -81.8622
-9 | -0.6992 | 0.00886 | -0.0161 | -78.9165
-8.5 | -0.6378 | 0.00847 | -0.0144 | -75.3011
-8 | -0.5764 | 0.00812 | -0.0128 | -70.9852
-7.5 | -0.5158 | 0.00776 | -0.0113 | -66.4691
-7 | -0.455 | 0.00742 | -0.0099 | -61.3208
-6.5 | -0.3951 | 0.00714 | -0.0086 | -55.3361
-6 | -0.3349 | 0.00692 | -0.0073 | -48.396
-5.5 | -0.2749 | 0.00673 | -0.0062 | -40.847
-5 | -0.2159 | 0.00655 | -0.005 | -32.9618
-4.5 | -0.1569 | 0.00635 | -0.0039 | -24.7087
-4 | -0.0977 | 0.00621 | -0.0029 | -15.7327
-3.5 | -0.0388 | 0.00613 | -0.002 | -6.3295
-3 | 0.0198 | 0.00598 | -0.0011 | 3.311
-2.5 | 0.0785 | 0.0059 | -0.0003 | 13.3051
-2 | 0.1372 | 0.00584 | 0.0004 | 23.4932
-1.5 | 0.1961 | 0.00575 | 0.001 | 34.1043
-1 | 0.2549 | 0.00574 | 0.0016 | 44.4077
-0.5 | 0.3137 | 0.0057 | 0.0021 | 55.0351
0 | 0.373 | 0.00566 | 0.0024 | 65.9011
0.5 | 0.4317 | 0.00569 | 0.0027 | 75.8699
1 | 0.491 | 0.00568 | 0.003 | 86.4437
1.5 | 0.5504 | 0.00568 | 0.0031 | 96.9014
2 | 0.6089 | 0.00574 | 0.0033 | 106.0801
2.5 | 0.6684 | 0.00576 | 0.0034 | 116.0417
3 | 0.7277 | 0.0058 | 0.0034 | 125.4655
3.5 | 0.7862 | 0.00591 | 0.0035 | 133.0288
4 | 0.8457 | 0.00595 | 0.0034 | 142.1345
4.5 | 0.9045 | 0.00604 | 0.0034 | 149.7517
5 | 0.9627 | 0.00616 | 0.0035 | 156.2825
5.5 | 1.0219 | 0.00622 | 0.0034 | 164.2926
6 | 1.0795 | 0.00636 | 0.0036 | 169.7327
7 | 1.1667 | 0.0055 | 0.0094 | 212.1273
7.5 | 1.2208 | 0.00566 | 0.0103 | 215.689
8 | 1.2771 | 0.00582 | 0.0106 | 219.433
8.5 | 1.3329 | 0.00598 | 0.0111 | 222.893
9 | 1.3855 | 0.00626 | 0.0121 | 221.3259
9.5 | 1.4424 | 0.00646 | 0.0123 | 223.2817
10 | 1.4936 | 0.00679 | 0.0135 | 219.9705
10.5 | 1.547 | 0.00705 | 0.0143 | 219.4326
11 | 1.5967 | 0.00741 | 0.0157 | 215.4791
11.5 | 1.6543 | 0.0078 | 0.0154 | 212.0897
12 | 1.7213 | 0.00889 | 0.0121 | 193.622
12.5 | 1.7818 | 0.01001 | 0.0099 | 178.002
13 | 1.8106 | 0.01146 | 0.0131 | 157.993
13.5 | 1.8353 | 0.01401 | 0.0135 | 130.9993
14 | 1.8572 | 0.01825 | 0.0106 | 101.7644
14.5 | 1.8366 | 0.02519 | 0.0103 | 72.9099
15 | 1.7921 | 0.03257 | 0.0131 | 55.023
15.5 | 1.7503 | 0.04042 | 0.0145 | 43.3028
16 | 1.7025 | 0.0497 | 0.0146 | 34.2555
16.5 | 1.6803 | 0.05694 | 0.0143 | 29.51
17 | 1.6461 | 0.06571 | 0.0133 | 25.051
17.5 | 1.6133 | 0.07464 | 0.0119 | 21.6144
18 | 1.58 | 0.08397 | 0.0099 | 18.8162
18.5 | 1.5598 | 0.09218 | 0.0079 | 16.9212
19 | 1.5269 | 0.10213 | 0.0051 | 14.9506

## 151. Re 20M Mach 0.50 (1)
BIGFOIL.COM POLAR EXPORT
Horten 14.00% thick 7.00% camber
Horten 14.00% thick 7.00% camber |  |  |  | Cl Max: | 1.762 | at alpha= | 13 | deg
JavaFoil+Calcfoil stall+Eppler ext transition |  |  |  | L/D Max: | 92.337 | at alpha= | 4 | deg
Re: | 20000000 |  |  | Cd Min: | 0.00827 | at alpha= | 2 | deg
Mach: | 0.5 |  |  | Cl=0 at alpha= | -2.7417 | deg
|  |  |  | @ Cl=0.1, Cd= | 0.0085589
|  |  |  | @ Cl=0.4, Cd= | 0.0087203
|  |  |  | @ Cl=0.6, Cd= | 0.0083309
alpha (deg) | Cl | Cd | Cm | Cl/Cd
-20 | -0.945 | 0.17667 | 0 | -5.348
-19.5 | -0.919 | 0.16223 | 0 | -5.667
-19 | -0.894 | 0.14981 | 0.001 | -5.965
-18.5 | -0.868 | 0.13967 | 0.001 | -6.213
-18 | -0.838 | 0.1546 | 0.001 | -5.421
-17.5 | -0.812 | 0.14019 | 0.002 | -5.792
-17 | -0.786 | 0.12871 | 0.002 | -6.106
-16.5 | -0.76 | 0.11878 | 0.002 | -6.396
-16 | -0.731 | 0.1292 | 0.002 | -5.655
-15.5 | -0.704 | 0.11745 | 0.003 | -5.994
-15 | -0.678 | 0.10719 | 0.003 | -6.323
-14.5 | -0.651 | 0.09818 | 0.003 | -6.634
-14 | -0.622 | 0.10412 | 0.003 | -5.978
-13.5 | -0.596 | 0.09419 | 0.004 | -6.323
-13 | -0.569 | 0.08547 | 0.004 | -6.658
-12.5 | -0.543 | 0.07917 | 0.004 | -6.853
-12 | -0.514 | 0.08111 | 0.004 | -6.332
-11.5 | -0.487 | 0.07254 | 0.004 | -6.714
-11 | -0.46 | 0.06635 | 0.005 | -6.94
-10.5 | -0.432 | 0.06535 | 0.005 | -6.611
-10 | -0.405 | 0.06148 | 0.005 | -6.581
-9.5 | -0.379 | 0.0548 | 0.005 | -6.907
-9 | -0.35 | 0.05559 | 0.005 | -6.288
-8.5 | -0.322 | 0.05236 | 0.005 | -6.149
-8 | -0.295 | 0.04782 | 0.005 | -6.173
-7.5 | -0.267 | 0.04815 | 0.005 | -5.534
-7 | -0.239 | 0.04469 | 0.005 | -5.351
-6.5 | -0.211 | 0.04451 | 0.005 | -4.736
-6 | -0.183 | 0.04148 | 0.005 | -4.419
-5.5 | -0.155 | 0.04045 | 0.005 | -3.839
-5 | -0.127 | 0.03918 | 0.005 | -3.253
-4.5 | -0.162 | 0.03554 | 0.006 | -4.544
-4 | -0.127 | 0.03228 | 0.006 | -3.937
-3.5 | -0.082 | 0.02977 | 0.006 | -2.751
-3 | -0.031 | 0.02658 | 0.007 | -1.166
-2.5 | 0.029 | 0.00868 | 0.01 | 3.337
-2 | 0.098 | 0.00856 | 0.01 | 11.417
-1.5 | 0.168 | 0.00852 | 0.01 | 19.692
-1 | 0.239 | 0.00853 | 0.01 | 28.012
-0.5 | 0.311 | 0.00905 | 0.01 | 34.338
0 | 0.382 | 0.0087 | 0.01 | 43.965
0.5 | 0.453 | 0.00878 | 0.01 | 51.538
1 | 0.522 | 0.00849 | 0.01 | 61.477
1.5 | 0.591 | 0.00834 | 0.01 | 70.944
2 | 0.66 | 0.00827 | 0.009 | 79.842
2.5 | 0.728 | 0.00869 | 0.009 | 83.771
3 | 0.795 | 0.00892 | 0.009 | 89.065
3.5 | 0.859 | 0.00965 | 0.009 | 89.075
4 | 0.92 | 0.00997 | 0.008 | 92.337
4.5 | 0.976 | 0.01058 | 0.008 | 92.25
5 | 1.031 | 0.01133 | 0.008 | 90.968
5.5 | 1.086 | 0.01231 | 0.007 | 88.179
6 | 1.141 | 0.01327 | 0.007 | 85.977
6.5 | 1.196 | 0.01329 | 0.007 | 90.006
7 | 1.25 | 0.01485 | 0.006 | 84.192
7.5 | 1.304 | 0.01608 | 0.006 | 81.083
8 | 1.356 | 0.01762 | 0.006 | 76.959
8.5 | 1.408 | 0.01912 | 0.005 | 73.614
9 | 1.457 | 0.02094 | 0.005 | 69.592
9.5 | 1.506 | 0.02288 | 0.004 | 65.822
10 | 1.552 | 0.02519 | 0.004 | 61.587
10.5 | 1.596 | 0.0276 | 0.003 | 57.823
11 | 1.637 | 0.0305 | 0.003 | 53.672
11.5 | 1.675 | 0.03376 | 0.003 | 49.617
12 | 1.71 | 0.03751 | 0.002 | 45.583
12.5 | 1.739 | 0.04208 | 0.002 | 41.328
13 | 1.762 | 0.04792 | 0.001 | 36.768
13.5 | 1.733 | 0.06093 | 0.001 | 28.449
14 | 1.652 | 0.0707 | 0 | 23.37
14.5 | 1.362 | 0.08254 | 0 | 16.502
15 | 1.076 | 0.09157 | -0.001 | 11.753
15.5 | 1.1 | 0.10497 | -0.001 | 10.483
16 | 1.118 | 0.13273 | -0.002 | 8.424
16.5 | 1.13 | 0.16826 | -0.002 | 6.716
17 | 1.15 | 0.19707 | -0.003 | 5.834
17.5 | 1.173 | 0.21907 | -0.003 | 5.354
18 | 1.201 | 0.23204 | -0.004 | 5.175

## 152. Re 20M Mach 0.50 (2)
BIGFOIL.COM POLAR EXPORT
Horten 14.00% thick 7.00% camber
Horten 14.00% thick 7.00% camber |  |  |  | Cl Max: | 1.658 | at alpha= | 9.5 | deg
XFOIL ncrit=9 |  |  |  | L/D Max: | 213.068 | at alpha= | 7.5 | deg
Re: | 20000000 |  |  | Cd Min: | 0.23057 | at alpha= | -20 | deg
Mach: | 0.5 |  |  | Cl=0 at alpha= | -3.2616 | deg
|  |  |  | @ Cl=0.1, Cd= | 0.0063181
|  |  |  | @ Cl=0.4, Cd= | 0.0059775
|  |  |  | @ Cl=0.6, Cd= | 0.0060063
alpha (deg) | Cl | Cd | Cm | Cl/Cd
-20 | -0.5072 | 0.23057 | 0.0328 | -2.1998
-19.5 | -0.4862 | 0.22296 | 0.0287 | -2.1807
-19 | -0.4691 | 0.214 | 0.0242 | -2.1921
-18.5 | -0.4462 | 0.20736 | 0.0204 | -2.1518
-18 | -0.4238 | 0.20041 | 0.0165 | -2.1147
-17.5 | -0.3992 | 0.19429 | 0.0128 | -2.0547
-17 | -0.376 | 0.18772 | 0.0091 | -2.003
-16.5 | -0.3565 | 0.17989 | 0.0051 | -1.9818
-16 | -0.337 | 0.17224 | 0.0011 | -1.9566
-15.5 | -0.3216 | 0.16357 | -0.0032 | -1.9661
-15 | -0.2945 | 0.15829 | -0.0063 | -1.8605
-14.5 | -0.2754 | 0.1509 | -0.0102 | -1.825
-14 | -0.2543 | 0.14417 | -0.0138 | -1.7639
-13.5 | -0.2389 | 0.13639 | -0.0177 | -1.7516
-13 | -0.228 | 0.12777 | -0.0221 | -1.7845
-12.5 | -0.2093 | 0.12112 | -0.0255 | -1.728
-12 | -0.1869 | 0.11541 | -0.0284 | -1.6194
-11.5 | -0.1919 | 0.10501 | -0.0338 | -1.8274
-11 | -0.1735 | 0.09913 | -0.0366 | -1.7502
-10.5 | -0.1598 | 0.0928 | -0.0397 | -1.722
-10 | -0.1531 | 0.08582 | -0.043 | -1.784
-9.5 | -0.1541 | 0.07846 | -0.0466 | -1.9641
-9 | -0.1673 | 0.07045 | -0.051 | -2.3747
-8.5 | -0.1892 | 0.06372 | -0.0546 | -2.9692
-8 | -0.2158 | 0.05927 | -0.0498 | -3.641
-7.5 | -0.232 | 0.05298 | -0.0474 | -4.379
-7 | -0.236 | 0.04656 | -0.0444 | -5.0687
-6.5 | -0.2435 | 0.03876 | -0.04 | -6.2822
-6 | -0.2532 | 0.02976 | -0.0337 | -8.5081
-5.5 | -0.2534 | 0.02119 | -0.0264 | -11.9585
-5 | -0.2576 | 0.0099 | -0.0199 | -26.0202
-4.5 | -0.1832 | 0.0076 | -0.0175 | -24.1053
-4 | -0.1071 | 0.00701 | -0.0148 | -15.2782
-3.5 | -0.0338 | 0.00664 | -0.0121 | -5.0904
-3 | 0.0371 | 0.00646 | -0.0096 | 5.743
-2.5 | 0.108 | 0.0063 | -0.0074 | 17.1429
-2 | 0.177 | 0.00615 | -0.0053 | 28.7805
-1.5 | 0.2456 | 0.00609 | -0.0035 | 40.3284
-1 | 0.3146 | 0.006 | -0.0019 | 52.4333
-0.5 | 0.3832 | 0.00598 | -0.0006 | 64.0803
0 | 0.4514 | 0.00597 | 0.0007 | 75.6114
0.5 | 0.5206 | 0.00595 | 0.0016 | 87.4958
1 | 0.5892 | 0.006 | 0.0026 | 98.2
1.5 | 0.6581 | 0.00604 | 0.0034 | 108.957
2 | 0.7277 | 0.00608 | 0.004 | 119.6875
2.5 | 0.7962 | 0.00619 | 0.0048 | 128.6268
3 | 0.8662 | 0.00626 | 0.0054 | 138.3706
3.5 | 0.9359 | 0.00637 | 0.006 | 146.9231
4 | 1.0047 | 0.00654 | 0.0068 | 153.6239
4.5 | 1.0755 | 0.00663 | 0.0075 | 162.2172
5 | 1.1451 | 0.00681 | 0.0083 | 168.1498
5.5 | 1.214 | 0.00703 | 0.0094 | 172.6885
6 | 1.2849 | 0.00718 | 0.0104 | 178.9554
6.5 | 1.3488 | 0.00734 | 0.0126 | 183.7602
7 | 1.3793 | 0.0066 | 0.0209 | 208.9848
7.5 | 1.4446 | 0.00678 | 0.0233 | 213.0678
8 | 1.5042 | 0.00717 | 0.0266 | 209.7908
8.5 | 1.5663 | 0.00748 | 0.0298 | 209.3984
9 | 1.6231 | 0.00785 | 0.034 | 206.7643
9.5 | 1.658 | 0.00837 | 0.0416 | 198.0884