## index
index | Re | Mach | Datasource
1 | 50000 | 0 | JavaFoil+Calcfoil stall+Eppler ext transition
2 | 50000 | 0 | XFOIL ncrit=9
3 | 50000 | 0.1 | JavaFoil+Calcfoil stall+Eppler ext transition
4 | 50000 | 0.1 | XFOIL ncrit=9
5 | 50000 | 0.25 | JavaFoil+Calcfoil stall+Eppler ext transition
6 | 50000 | 0.25 | XFOIL ncrit=9
7 | 50000 | 0.5 | JavaFoil+Calcfoil stall+Eppler ext transition
8 | 50000 | 0.5 | XFOIL ncrit=9
9 | 100000 | 0 | JavaFoil+Calcfoil stall+Eppler ext transition
10 | 100000 | 0 | XFOIL ncrit=9
11 | 100000 | 0.1 | JavaFoil+Calcfoil stall+Eppler ext transition
12 | 100000 | 0.1 | XFOIL ncrit=9
13 | 100000 | 0.25 | JavaFoil+Calcfoil stall+Eppler ext transition
14 | 100000 | 0.25 | XFOIL ncrit=9
15 | 100000 | 0.5 | JavaFoil+Calcfoil stall+Eppler ext transition
16 | 100000 | 0.5 | XFOIL ncrit=9
17 | 250000 | 0 | JavaFoil+Calcfoil stall+Eppler ext transition
18 | 250000 | 0 | XFOIL ncrit=9
19 | 250000 | 0.1 | JavaFoil+Calcfoil stall+Eppler ext transition
20 | 250000 | 0.1 | XFOIL ncrit=9
21 | 250000 | 0.25 | JavaFoil+Calcfoil stall+Eppler ext transition
22 | 250000 | 0.25 | XFOIL ncrit=9
23 | 250000 | 0.5 | JavaFoil+Calcfoil stall+Eppler ext transition
24 | 250000 | 0.5 | XFOIL ncrit=9
25 | 500000 | 0 | JavaFoil+Calcfoil stall+Eppler ext transition
26 | 500000 | 0 | XFOIL ncrit=9
27 | 500000 | 0.1 | JavaFoil+Calcfoil stall+Eppler ext transition
28 | 500000 | 0.1 | XFOIL ncrit=9
29 | 500000 | 0.25 | JavaFoil+Calcfoil stall+Eppler ext transition
30 | 500000 | 0.25 | XFOIL ncrit=9
31 | 500000 | 0.5 | JavaFoil+Calcfoil stall+Eppler ext transition
32 | 500000 | 0.5 | XFOIL ncrit=9
33 | 750000 | 0 | JavaFoil+Calcfoil stall+Eppler ext transition
34 | 750000 | 0 | XFOIL ncrit=9
35 | 750000 | 0.1 | JavaFoil+Calcfoil stall+Eppler ext transition
36 | 750000 | 0.1 | XFOIL ncrit=9
37 | 750000 | 0.25 | JavaFoil+Calcfoil stall+Eppler ext transition
38 | 750000 | 0.25 | XFOIL ncrit=9
39 | 750000 | 0.5 | JavaFoil+Calcfoil stall+Eppler ext transition
40 | 750000 | 0.5 | XFOIL ncrit=9
41 | 1000000 | 0 | JavaFoil+Calcfoil stall+Eppler ext transition
42 | 1000000 | 0 | XFOIL ncrit=9
43 | 1000000 | 0.1 | JavaFoil+Calcfoil stall+Eppler ext transition
44 | 1000000 | 0.1 | XFOIL ncrit=9
45 | 1000000 | 0.25 | JavaFoil+Calcfoil stall+Eppler ext transition
46 | 1000000 | 0.25 | XFOIL ncrit=9
47 | 1000000 | 0.5 | JavaFoil+Calcfoil stall+Eppler ext transition
48 | 1000000 | 0.5 | XFOIL ncrit=9
49 | 2000000 | 0 | JavaFoil+Calcfoil stall+Eppler ext transition
50 | 2000000 | 0 | XFOIL ncrit=9
51 | 2000000 | 0.1 | JavaFoil+Calcfoil stall+Eppler ext transition
52 | 2000000 | 0.1 | XFOIL ncrit=9
53 | 2000000 | 0.25 | JavaFoil+Calcfoil stall+Eppler ext transition
54 | 2000000 | 0.25 | XFOIL ncrit=9
55 | 2000000 | 0.5 | JavaFoil+Calcfoil stall+Eppler ext transition
56 | 2000000 | 0.5 | XFOIL ncrit=9
57 | 3000000 | 0 | JavaFoil+Calcfoil stall+Eppler ext transition
58 | 3000000 | 0 | XFOIL ncrit=9
59 | 3000000 | 0.1 | JavaFoil+Calcfoil stall+Eppler ext transition
60 | 3000000 | 0.1 | XFOIL ncrit=9
61 | 3000000 | 0.25 | JavaFoil+Calcfoil stall+Eppler ext transition
62 | 3000000 | 0.25 | XFOIL ncrit=9
63 | 3000000 | 0.5 | JavaFoil+Calcfoil stall+Eppler ext transition
64 | 3000000 | 0.5 | XFOIL ncrit=9
65 | 4000000 | 0 | JavaFoil+Calcfoil stall+Eppler ext transition
66 | 4000000 | 0 | XFOIL ncrit=9
67 | 4000000 | 0.1 | JavaFoil+Calcfoil stall+Eppler ext transition
68 | 4000000 | 0.1 | XFOIL ncrit=9
69 | 4000000 | 0.25 | JavaFoil+Calcfoil stall+Eppler ext transition
70 | 4000000 | 0.25 | XFOIL ncrit=9
71 | 4000000 | 0.5 | JavaFoil+Calcfoil stall+Eppler ext transition
72 | 4000000 | 0.5 | XFOIL ncrit=9
73 | 5000000 | 0 | JavaFoil+Calcfoil stall+Eppler ext transition
74 | 5000000 | 0 | XFOIL ncrit=9
75 | 5000000 | 0.1 | JavaFoil+Calcfoil stall+Eppler ext transition
76 | 5000000 | 0.1 | XFOIL ncrit=9
77 | 5000000 | 0.25 | JavaFoil+Calcfoil stall+Eppler ext transition
78 | 5000000 | 0.25 | XFOIL ncrit=9
79 | 5000000 | 0.5 | JavaFoil+Calcfoil stall+Eppler ext transition
80 | 5000000 | 0.5 | XFOIL ncrit=9
81 | 6000000 | 0 | JavaFoil+Calcfoil stall+Eppler ext transition
82 | 6000000 | 0 | XFOIL ncrit=9
83 | 6000000 | 0.1 | JavaFoil+Calcfoil stall+Eppler ext transition
84 | 6000000 | 0.1 | XFOIL ncrit=9
85 | 6000000 | 0.25 | JavaFoil+Calcfoil stall+Eppler ext transition
86 | 6000000 | 0.25 | XFOIL ncrit=9
87 | 6000000 | 0.5 | JavaFoil+Calcfoil stall+Eppler ext transition
88 | 6000000 | 0.5 | XFOIL ncrit=9
89 | 7000000 | 0 | JavaFoil+Calcfoil stall+Eppler ext transition
90 | 7000000 | 0 | XFOIL ncrit=9
91 | 7000000 | 0.1 | JavaFoil+Calcfoil stall+Eppler ext transition
92 | 7000000 | 0.1 | XFOIL ncrit=9
93 | 7000000 | 0.25 | JavaFoil+Calcfoil stall+Eppler ext transition
94 | 7000000 | 0.25 | XFOIL ncrit=9
95 | 7000000 | 0.5 | JavaFoil+Calcfoil stall+Eppler ext transition
96 | 7000000 | 0.5 | XFOIL ncrit=9
97 | 8000000 | 0 | JavaFoil+Calcfoil stall+Eppler ext transition
98 | 8000000 | 0 | XFOIL ncrit=9
99 | 8000000 | 0.1 | JavaFoil+Calcfoil stall+Eppler ext transition
100 | 8000000 | 0.1 | XFOIL ncrit=9
101 | 8000000 | 0.25 | JavaFoil+Calcfoil stall+Eppler ext transition
102 | 8000000 | 0.25 | XFOIL ncrit=9
103 | 8000000 | 0.5 | JavaFoil+Calcfoil stall+Eppler ext transition
104 | 8000000 | 0.5 | XFOIL ncrit=9
105 | 10000000 | 0 | JavaFoil+Calcfoil stall+Eppler ext transition
106 | 10000000 | 0 | XFOIL ncrit=9
107 | 10000000 | 0.1 | JavaFoil+Calcfoil stall+Eppler ext transition
108 | 10000000 | 0.1 | XFOIL ncrit=9
109 | 10000000 | 0.25 | JavaFoil+Calcfoil stall+Eppler ext transition
110 | 10000000 | 0.25 | XFOIL ncrit=9
111 | 10000000 | 0.5 | JavaFoil+Calcfoil stall+Eppler ext transition
112 | 10000000 | 0.5 | XFOIL ncrit=9
113 | 12000000 | 0 | JavaFoil+Calcfoil stall+Eppler ext transition
114 | 12000000 | 0 | XFOIL ncrit=9
115 | 12000000 | 0.1 | JavaFoil+Calcfoil stall+Eppler ext transition
116 | 12000000 | 0.1 | XFOIL ncrit=9
117 | 12000000 | 0.25 | JavaFoil+Calcfoil stall+Eppler ext transition
118 | 12000000 | 0.25 | XFOIL ncrit=9
119 | 12000000 | 0.5 | JavaFoil+Calcfoil stall+Eppler ext transition
120 | 12000000 | 0.5 | XFOIL ncrit=9
121 | 14000000 | 0 | JavaFoil+Calcfoil stall+Eppler ext transition
122 | 14000000 | 0 | XFOIL ncrit=9
123 | 14000000 | 0.1 | JavaFoil+Calcfoil stall+Eppler ext transition
124 | 14000000 | 0.1 | XFOIL ncrit=9
125 | 14000000 | 0.25 | JavaFoil+Calcfoil stall+Eppler ext transition
126 | 14000000 | 0.25 | XFOIL ncrit=9
127 | 14000000 | 0.5 | JavaFoil+Calcfoil stall+Eppler ext transition
128 | 14000000 | 0.5 | XFOIL ncrit=9
129 | 16000000 | 0 | JavaFoil+Calcfoil stall+Eppler ext transition
130 | 16000000 | 0 | XFOIL ncrit=9
131 | 16000000 | 0.1 | JavaFoil+Calcfoil stall+Eppler ext transition
132 | 16000000 | 0.1 | XFOIL ncrit=9
133 | 16000000 | 0.25 | JavaFoil+Calcfoil stall+Eppler ext transition
134 | 16000000 | 0.25 | XFOIL ncrit=9
135 | 16000000 | 0.5 | JavaFoil+Calcfoil stall+Eppler ext transition
136 | 16000000 | 0.5 | XFOIL ncrit=9
137 | 18000000 | 0 | JavaFoil+Calcfoil stall+Eppler ext transition
138 | 18000000 | 0 | XFOIL ncrit=9
139 | 18000000 | 0.1 | JavaFoil+Calcfoil stall+Eppler ext transition
140 | 18000000 | 0.1 | XFOIL ncrit=9
141 | 18000000 | 0.25 | JavaFoil+Calcfoil stall+Eppler ext transition
142 | 18000000 | 0.25 | XFOIL ncrit=9
143 | 18000000 | 0.5 | JavaFoil+Calcfoil stall+Eppler ext transition
144 | 18000000 | 0.5 | XFOIL ncrit=9
145 | 20000000 | 0 | JavaFoil+Calcfoil stall+Eppler ext transition
146 | 20000000 | 0 | XFOIL ncrit=9
147 | 20000000 | 0.1 | JavaFoil+Calcfoil stall+Eppler ext transition
148 | 20000000 | 0.1 | XFOIL ncrit=9
149 | 20000000 | 0.25 | JavaFoil+Calcfoil stall+Eppler ext transition
150 | 20000000 | 0.25 | XFOIL ncrit=9
151 | 20000000 | 0.5 | JavaFoil+Calcfoil stall+Eppler ext transition
152 | 20000000 | 0.5 | XFOIL ncrit=9

## 1. Re 50k Mach 0.00 (1)
BIGFOIL.COM POLAR EXPORT
NACA45113
NACA45113 |  |  |  | Cl Max: | 1.599 | at alpha= | 16 | deg
JavaFoil+Calcfoil stall+Eppler ext transition |  |  |  | L/D Max: | 23.057 | at alpha= | 7.5 | deg
Re: | 50000 |  |  | Cd Min: | 0.0191 | at alpha= | 0 | deg
Mach: | 0 |  |  | Cl=0 at alpha= | -2.0312 | deg
|  |  |  | @ Cl=0.1, Cd= | 0.038648
|  |  |  | @ Cl=0.4, Cd= | 0.027545
|  |  |  | @ Cl=0.6, Cd= | 0.030105
alpha (deg) | Cl | Cd | Cm | Cl/Cd
-19 | -0.602 | 0.35374 | 0.002 | -1.701
-18.5 | -0.614 | 0.32648 | 0.002 | -1.881
-18 | -0.626 | 0.30967 | 0.002 | -2.021
-17.5 | -0.637 | 0.28798 | 0.002 | -2.212
-17 | -0.647 | 0.277 | 0.002 | -2.337
-16.5 | -0.657 | 0.26055 | 0.002 | -2.521
-16 | -0.665 | 0.24357 | 0.002 | -2.73
-15.5 | -0.672 | 0.22705 | 0.002 | -2.959
-15 | -0.677 | 0.21345 | 0.003 | -3.172
-14.5 | -0.681 | 0.19769 | 0.003 | -3.444
-14 | -0.683 | 0.18456 | 0.003 | -3.698
-13.5 | -0.682 | 0.1731 | 0.003 | -3.941
-13 | -0.68 | 0.16088 | 0.003 | -4.224
-12.5 | -0.675 | 0.15012 | 0.003 | -4.494
-12 | -0.667 | 0.14058 | 0.003 | -4.745
-11.5 | -0.657 | 0.13022 | 0.003 | -5.044
-11 | -0.644 | 0.12189 | 0.003 | -5.282
-10.5 | -0.628 | 0.11227 | 0.003 | -5.592
-10 | -0.608 | 0.10477 | 0.003 | -5.804
-9.5 | -0.586 | 0.09726 | 0.003 | -6.02
-9 | -0.56 | 0.09121 | 0.003 | -6.143
-8.5 | -0.533 | 0.08481 | 0.003 | -6.279
-8 | -0.502 | 0.07959 | 0.003 | -6.31
-7.5 | -0.469 | 0.07378 | 0.003 | -6.362
-7 | -0.434 | 0.06884 | 0.003 | -6.31
-6.5 | -0.397 | 0.06434 | 0.003 | -6.174
-6 | -0.358 | 0.06025 | 0.003 | -5.946
-5.5 | -0.317 | 0.05605 | 0.003 | -5.662
-5 | -0.275 | 0.05256 | 0.003 | -5.23
-4.5 | -0.231 | 0.05026 | 0.003 | -4.595
-4 | -0.186 | 0.04767 | 0.003 | -3.897
-3.5 | -0.14 | 0.04555 | 0.003 | -3.067
-3 | -0.093 | 0.04358 | 0.003 | -2.128
-2.5 | -0.045 | 0.04198 | 0.003 | -1.074
-2 | 0.003 | 0.04061 | 0.003 | 0.078
-1.5 | 0.052 | 0.0395 | 0.003 | 1.312
-1 | 0.101 | 0.03863 | 0.003 | 2.612
-0.5 | 0.15 | 0.03798 | 0.003 | 3.959
0 | 0.227 | 0.0191 | 0.003 | 11.864
0.5 | 0.28 | 0.0198 | 0.003 | 14.162
1 | 0.334 | 0.02068 | 0.003 | 16.134
1.5 | 0.387 | 0.02733 | 0.004 | 14.151
2 | 0.439 | 0.02819 | 0.004 | 15.586
2.5 | 0.492 | 0.0291 | 0.004 | 16.903
3 | 0.544 | 0.02882 | 0.003 | 18.883
3.5 | 0.596 | 0.03001 | 0.003 | 19.868
4 | 0.648 | 0.03124 | 0.003 | 20.752
4.5 | 0.7 | 0.03262 | 0.002 | 21.454
5 | 0.751 | 0.0341 | 0.002 | 22.027
5.5 | 0.802 | 0.03569 | 0.002 | 22.477
6 | 0.853 | 0.03745 | 0.001 | 22.776
6.5 | 0.903 | 0.03931 | 0.001 | 22.98
7 | 0.953 | 0.04135 | 0.001 | 23.05
7.5 | 1.003 | 0.0435 | 0 | 23.057
8 | 1.052 | 0.04588 | 0 | 22.931
8.5 | 1.101 | 0.04838 | 0 | 22.755
9 | 1.149 | 0.05104 | -0.001 | 22.514
9.5 | 1.197 | 0.05389 | -0.001 | 22.207
10 | 1.243 | 0.05699 | -0.001 | 21.809
10.5 | 1.286 | 0.06021 | -0.002 | 21.363
11 | 1.327 | 0.06368 | -0.002 | 20.845
11.5 | 1.367 | 0.06735 | -0.003 | 20.294
12 | 1.403 | 0.07124 | -0.003 | 19.698
12.5 | 1.438 | 0.0753 | -0.003 | 19.094
13 | 1.47 | 0.07959 | -0.004 | 18.471
13.5 | 1.499 | 0.08411 | -0.004 | 17.818
14 | 1.525 | 0.0887 | -0.005 | 17.189
14.5 | 1.565 | 0.09082 | -0.005 | 17.233
15 | 1.581 | 0.09671 | -0.006 | 16.349
15.5 | 1.593 | 0.10315 | -0.006 | 15.444
16 | 1.599 | 0.11031 | -0.007 | 14.495
16.5 | 1.598 | 0.11856 | -0.007 | 13.479
17 | 1.588 | 0.12963 | -0.007 | 12.247
17.5 | 1.486 | 0.17109 | -0.005 | 8.684
18 | 1.475 | 0.1813 | -0.004 | 8.137
18.5 | 1.465 | 0.19227 | -0.004 | 7.618
19 | 1.452 | 0.20274 | -0.004 | 7.16
19.5 | 1.436 | 0.21471 | -0.004 | 6.687
20 | 1.417 | 0.22766 | -0.005 | 6.224

## 2. Re 50k Mach 0.00 (2)
BIGFOIL.COM POLAR EXPORT
NACA45113
NACA45113 |  |  |  | Cl Max: | 0.8594 | at alpha= | 20 | deg
XFOIL ncrit=9 |  |  |  | L/D Max: | 4.5289 | at alpha= | 0 | deg
Re: | 50000 |  |  | Cd Min: | 0.24062 | at alpha= | 20 | deg
Mach: | 0 |  |  | Cl=0 at alpha= | -2.3761 | deg
|  |  |  | @ Cl=0.1, Cd= | 0.047767
|  |  |  | @ Cl=0.4, Cd= | 0.09439
|  |  |  | @ Cl=0.6, Cd= | 0.14312
alpha (deg) | Cl | Cd | Cm | Cl/Cd
-20 | -0.5744 | 0.23376 | 0.0393 | -2.4572
-19.5 | -0.5538 | 0.22635 | 0.0367 | -2.4467
-19 | -0.5365 | 0.22109 | 0.0333 | -2.4266
-18.5 | -0.5273 | 0.22021 | 0.0285 | -2.3945
-18 | -0.5087 | 0.21244 | 0.0255 | -2.3946
-17.5 | -0.4857 | 0.20396 | 0.0235 | -2.3813
-17 | -0.4686 | 0.19838 | 0.0204 | -2.3621
-16.5 | -0.459 | 0.19573 | 0.0163 | -2.3451
-16 | -0.4588 | 0.19517 | 0.0115 | -2.3508
-15.5 | -0.4205 | 0.18079 | 0.0114 | -2.3259
-15 | -0.4063 | 0.17557 | 0.0085 | -2.3142
-14.5 | -0.4098 | 0.17529 | 0.0036 | -2.3378
-14 | -0.3825 | 0.16432 | 0.0023 | -2.3278
-13.5 | -0.3616 | 0.15689 | 0.0007 | -2.3048
-13 | -0.3573 | 0.15316 | -0.003 | -2.3329
-12.5 | -0.3508 | 0.14735 | -0.0062 | -2.3807
-12 | -0.3239 | 0.13864 | -0.0067 | -2.3363
-11.5 | -0.3314 | 0.1362 | -0.0112 | -2.4332
-11 | -0.3057 | 0.12665 | -0.0119 | -2.4137
-10.5 | -0.2943 | 0.1208 | -0.0139 | -2.4363
-10 | -0.3001 | 0.11592 | -0.0179 | -2.5889
-9.5 | -0.2794 | 0.10889 | -0.0186 | -2.5659
-9 | -0.2695 | 0.10225 | -0.0205 | -2.6357
-8.5 | -0.2936 | 0.09911 | -0.0255 | -2.9624
-8 | -0.305 | 0.09581 | -0.0241 | -3.1834
-7.5 | -0.2447 | 0.08547 | -0.0418 | -2.863
-7 | -0.2 | 0.07693 | -0.0516 | -2.5998
-6.5 | -0.2019 | 0.07304 | -0.0521 | -2.7642
-6 | 0.1766 | 0.05772 | -0.0434 | 3.0596
-4.5 | 0.055 | 0.05397 | -0.0271 | 1.0191
-3.5 | -0.1307 | 0.04761 | -0.0218 | -2.7452
-3 | -0.0946 | 0.04685 | -0.0319 | -2.0192
-2.5 | -0.0115 | 0.04757 | -0.0372 | -0.24175
-2 | 0.0349 | 0.04676 | -0.0352 | 0.74636
-1.5 | 0.0799 | 0.04647 | -0.0329 | 1.7194
-1 | 0.095 | 0.0477 | -0.0297 | 1.9916
-0.5 | 0.1286 | 0.04815 | -0.0285 | 2.6708
0 | 0.2168 | 0.04787 | -0.0337 | 4.5289
0.5 | 0.1983 | 0.05229 | -0.0295 | 3.7923
1 | 0.1999 | 0.05554 | -0.0265 | 3.5992
1.5 | 0.2048 | 0.0589 | -0.024 | 3.4771
2 | 0.2332 | 0.06168 | -0.0232 | 3.7808
3 | 0.2388 | 0.07225 | -0.0376 | 3.3052
3.5 | 0.2855 | 0.07679 | -0.0375 | 3.7179
4 | 0.308 | 0.08022 | -0.0351 | 3.8394
4.5 | 0.3221 | 0.08272 | -0.0318 | 3.8939
5 | 0.3493 | 0.08647 | -0.0304 | 4.0396
5.5 | 0.3739 | 0.09032 | -0.029 | 4.1397
6 | 0.4 | 0.09439 | -0.0277 | 4.2377
6.5 | 0.4202 | 0.09834 | -0.0262 | 4.2729
7 | 0.4409 | 0.10239 | -0.0249 | 4.3061
7.5 | 0.4575 | 0.10641 | -0.0235 | 4.2994
8 | 0.4741 | 0.11062 | -0.0223 | 4.2858
8.5 | 0.4919 | 0.11506 | -0.0215 | 4.2752
9 | 0.5202 | 0.12076 | -0.0215 | 4.3077
9.5 | 0.5576 | 0.12716 | -0.0218 | 4.385
10 | 0.5565 | 0.12976 | -0.0203 | 4.2887
10.5 | 0.5639 | 0.13375 | -0.0197 | 4.2161
11 | 0.577 | 0.13869 | -0.0197 | 4.1604
11.5 | 0.6205 | 0.14707 | -0.0207 | 4.2191
12 | 0.6202 | 0.14951 | -0.0202 | 4.1482
12.5 | 0.6251 | 0.15356 | -0.0205 | 4.0707
13 | 0.6425 | 0.15933 | -0.0213 | 4.0325
13.5 | 0.6789 | 0.16734 | -0.0222 | 4.057
14 | 0.6745 | 0.16942 | -0.023 | 3.9812
14.5 | 0.6845 | 0.17432 | -0.0243 | 3.9267
15 | 0.7125 | 0.18217 | -0.0255 | 3.9112
15.5 | 0.7297 | 0.18731 | -0.0267 | 3.8957
16 | 0.7313 | 0.19055 | -0.0287 | 3.8378
16.5 | 0.7438 | 0.19601 | -0.0307 | 3.7947
17 | 0.7671 | 0.20349 | -0.0322 | 3.7697
17.5 | 0.7908 | 0.21085 | -0.0338 | 3.7505
18 | 0.792 | 0.21323 | -0.0367 | 3.7143
18.5 | 0.8018 | 0.21832 | -0.0394 | 3.6726
19 | 0.8157 | 0.22427 | -0.042 | 3.6371
19.5 | 0.8352 | 0.23164 | -0.0442 | 3.6056
20 | 0.8594 | 0.24062 | -0.0459 | 3.5716

## 3. Re 50k Mach 0.10 (1)
BIGFOIL.COM POLAR EXPORT
NACA45113
NACA45113 |  |  |  | Cl Max: | 1.592 | at alpha= | 16 | deg
JavaFoil+Calcfoil stall+Eppler ext transition |  |  |  | L/D Max: | 22.98 | at alpha= | 7 | deg
Re: | 50000 |  |  | Cd Min: | 0.01926 | at alpha= | 0 | deg
Mach: | 0.1 |  |  | Cl=0 at alpha= | -2.0312 | deg
|  |  |  | @ Cl=0.1, Cd= | 0.038717
|  |  |  | @ Cl=0.4, Cd= | 0.027687
|  |  |  | @ Cl=0.6, Cd= | 0.030204
alpha (deg) | Cl | Cd | Cm | Cl/Cd
-18.5 | -0.565 | 0.35047 | 0.002 | -1.613
-18 | -0.58 | 0.32676 | 0.002 | -1.775
-17.5 | -0.594 | 0.31231 | 0.002 | -1.902
-17 | -0.607 | 0.28942 | 0.002 | -2.097
-16.5 | -0.619 | 0.27069 | 0.002 | -2.288
-16 | -0.63 | 0.2513 | 0.002 | -2.509
-15.5 | -0.64 | 0.23439 | 0.002 | -2.731
-15 | -0.648 | 0.21972 | 0.003 | -2.951
-14.5 | -0.655 | 0.20817 | 0.003 | -3.147
-14 | -0.66 | 0.19345 | 0.003 | -3.41
-13.5 | -0.662 | 0.17864 | 0.003 | -3.707
-13 | -0.662 | 0.16428 | 0.003 | -4.031
-12.5 | -0.66 | 0.1532 | 0.003 | -4.306
-12 | -0.655 | 0.14432 | 0.003 | -4.535
-11.5 | -0.647 | 0.13488 | 0.003 | -4.793
-11 | -0.635 | 0.1233 | 0.003 | -5.154
-10.5 | -0.621 | 0.11522 | 0.003 | -5.393
-10 | -0.603 | 0.10727 | 0.003 | -5.623
-9.5 | -0.582 | 0.0994 | 0.003 | -5.854
-9 | -0.558 | 0.09302 | 0.003 | -5.997
-8.5 | -0.531 | 0.08627 | 0.003 | -6.154
-8 | -0.501 | 0.07986 | 0.003 | -6.278
-7.5 | -0.469 | 0.07486 | 0.003 | -6.268
-7 | -0.435 | 0.06949 | 0.003 | -6.256
-6.5 | -0.398 | 0.06489 | 0.003 | -6.131
-6 | -0.359 | 0.06074 | 0.003 | -5.911
-5.5 | -0.318 | 0.05671 | 0.003 | -5.612
-5 | -0.276 | 0.05287 | 0.003 | -5.216
-4.5 | -0.232 | 0.05052 | 0.003 | -4.588
-4 | -0.187 | 0.04787 | 0.003 | -3.896
-3.5 | -0.14 | 0.04571 | 0.003 | -3.068
-3 | -0.093 | 0.04371 | 0.003 | -2.131
-2.5 | -0.045 | 0.04203 | 0.003 | -1.077
-2 | 0.003 | 0.04069 | 0.003 | 0.078
-1.5 | 0.052 | 0.03955 | 0.003 | 1.317
-1 | 0.101 | 0.0387 | 0.003 | 2.621
-0.5 | 0.151 | 0.03805 | 0.003 | 3.97
0 | 0.227 | 0.01926 | 0.003 | 11.808
0.5 | 0.282 | 0.01998 | 0.003 | 14.087
1 | 0.335 | 0.02082 | 0.003 | 16.088
1.5 | 0.388 | 0.02749 | 0.004 | 14.123
2 | 0.441 | 0.02836 | 0.004 | 15.558
2.5 | 0.494 | 0.02925 | 0.004 | 16.89
3 | 0.547 | 0.029 | 0.003 | 18.846
3.5 | 0.599 | 0.03018 | 0.003 | 19.84
4 | 0.651 | 0.03144 | 0.003 | 20.707
4.5 | 0.703 | 0.03283 | 0.002 | 21.404
5 | 0.754 | 0.03431 | 0.002 | 21.987
5.5 | 0.806 | 0.03593 | 0.002 | 22.426
6 | 0.857 | 0.03771 | 0.001 | 22.719
6.5 | 0.907 | 0.03959 | 0.001 | 22.914
7 | 0.957 | 0.04166 | 0.001 | 22.98
7.5 | 1.007 | 0.04385 | 0 | 22.97
8 | 1.057 | 0.04623 | 0 | 22.857
8.5 | 1.106 | 0.04877 | 0 | 22.668
9 | 1.154 | 0.0515 | -0.001 | 22.406
9.5 | 1.202 | 0.0544 | -0.001 | 22.093
10 | 1.248 | 0.05753 | -0.001 | 21.691
10.5 | 1.291 | 0.06083 | -0.002 | 21.227
11 | 1.332 | 0.06436 | -0.002 | 20.699
11.5 | 1.371 | 0.06804 | -0.003 | 20.155
12 | 1.408 | 0.07201 | -0.003 | 19.55
12.5 | 1.442 | 0.07619 | -0.003 | 18.923
13 | 1.473 | 0.08056 | -0.004 | 18.288
13.5 | 1.501 | 0.08516 | -0.004 | 17.628
14 | 1.526 | 0.08992 | -0.005 | 16.972
14.5 | 1.565 | 0.09227 | -0.005 | 16.961
15 | 1.579 | 0.09846 | -0.006 | 16.039
15.5 | 1.589 | 0.10515 | -0.006 | 15.112
16 | 1.592 | 0.11264 | -0.007 | 14.138
16.5 | 1.588 | 0.12154 | -0.007 | 13.064
17 | 1.57 | 0.13504 | -0.007 | 11.622
17.5 | 1.471 | 0.17371 | -0.004 | 8.466
18 | 1.459 | 0.18407 | -0.004 | 7.927
18.5 | 1.446 | 0.19502 | -0.004 | 7.413
19 | 1.429 | 0.2072 | -0.004 | 6.895
19.5 | 1.409 | 0.21875 | -0.004 | 6.441
20 | 1.386 | 0.23221 | -0.004 | 5.969

## 4. Re 50k Mach 0.10 (2)
BIGFOIL.COM POLAR EXPORT
NACA45113
NACA45113 |  |  |  | Cl Max: | 0.2176 | at alpha= | 0 | deg
XFOIL ncrit=9 |  |  |  | L/D Max: | 4.5211 | at alpha= | 0 | deg
Re: | 50000 |  |  | Cd Min: | 0.23394 | at alpha= | -20 | deg
Mach: | 0.1 |  |  | Cl=0 at alpha= | -2.3345 | deg
|  |  |  | @ Cl=0.1, Cd= | 0.048386
|  |  |  | @ Cl=0.4, Cd= | 0.05949
|  |  |  | @ Cl=0.6, Cd= | 0.05949
alpha (deg) | Cl | Cd | Cm | Cl/Cd
-20 | -0.5751 | 0.23394 | 0.0398 | -2.4583
-19.5 | -0.555 | 0.22693 | 0.037 | -2.4457
-19 | -0.5377 | 0.22177 | 0.0335 | -2.4246
-18.5 | -0.5296 | 0.2216 | 0.0285 | -2.3899
-18 | -0.5079 | 0.21222 | 0.0259 | -2.3933
-17.5 | -0.486 | 0.2044 | 0.0237 | -2.3777
-17 | -0.469 | 0.19893 | 0.0205 | -2.3576
-16.5 | -0.4606 | 0.19686 | 0.0162 | -2.3397
-16 | -0.4494 | 0.1918 | 0.0126 | -2.3431
-15.5 | -0.42 | 0.18114 | 0.0116 | -2.3186
-15 | -0.4064 | 0.17619 | 0.0084 | -2.3066
-14.5 | -0.4116 | 0.17649 | 0.0034 | -2.3321
-14 | -0.3798 | 0.16427 | 0.0026 | -2.312
-13.5 | -0.3604 | 0.15725 | 0.0007 | -2.2919
-13 | -0.3582 | 0.15408 | -0.0032 | -2.3248
-12.5 | -0.3439 | 0.14657 | -0.0056 | -2.3463
-12 | -0.3224 | 0.13904 | -0.0068 | -2.3188
-11.5 | -0.3329 | 0.1372 | -0.0117 | -2.4264
-11 | -0.3018 | 0.12678 | -0.0118 | -2.3805
-10.5 | -0.2937 | 0.1214 | -0.0143 | -2.4193
-10 | -0.2884 | 0.11514 | -0.017 | -2.5048
-9.5 | -0.2794 | 0.10957 | -0.0191 | -2.55
-9 | -0.2646 | 0.10249 | -0.0206 | -2.5817
-8.5 | -0.2959 | 0.10004 | -0.0261 | -2.9578
-8 | -0.2856 | 0.09524 | -0.0249 | -2.9987
-7.5 | -0.2478 | 0.08642 | -0.0449 | -2.8674
-7 | -0.2031 | 0.07791 | -0.0523 | -2.6069
-6.5 | -0.1706 | 0.0709 | -0.0515 | -2.4062
-6 | 0.1647 | 0.05917 | -0.0411 | 2.7835
-4 | -0.1061 | 0.05152 | -0.0205 | -2.0594
-3.5 | -0.1283 | 0.04792 | -0.022 | -2.6774
-3 | -0.0961 | 0.04641 | -0.0313 | -2.0707
-2.5 | -0.014 | 0.04814 | -0.0372 | -0.29082
-2 | 0.0283 | 0.04757 | -0.035 | 0.59491
-1.5 | 0.0821 | 0.04664 | -0.0331 | 1.7603
-1 | 0.093 | 0.04812 | -0.0297 | 1.9327
-0.5 | 0.1169 | 0.04903 | -0.0277 | 2.3843
0 | 0.2176 | 0.04813 | -0.0336 | 4.5211
0.5 | 0.1836 | 0.05298 | -0.028 | 3.4655
1 | 0.1916 | 0.05619 | -0.0258 | 3.4099
1.5 | 0.2002 | 0.05949 | -0.0239 | 3.3653

## 5. Re 50k Mach 0.25 (1)
BIGFOIL.COM POLAR EXPORT
NACA45113
NACA45113 |  |  |  | Cl Max: | 1.554 | at alpha= | 15 | deg
JavaFoil+Calcfoil stall+Eppler ext transition |  |  |  | L/D Max: | 22.572 | at alpha= | 7 | deg
Re: | 50000 |  |  | Cd Min: | 0.02021 | at alpha= | 0 | deg
Mach: | 0.25 |  |  | Cl=0 at alpha= | -2.0306 | deg
|  |  |  | @ Cl=0.1, Cd= | 0.03914
|  |  |  | @ Cl=0.4, Cd= | 0.022971
|  |  |  | @ Cl=0.6, Cd= | 0.030853
alpha (deg) | Cl | Cd | Cm | Cl/Cd
-15.5 | -0.346 | 0.40884 | 0.002 | -0.847
-15 | -0.386 | 0.3604 | 0.002 | -1.071
-14.5 | -0.422 | 0.30734 | 0.003 | -1.374
-14 | -0.455 | 0.2794 | 0.003 | -1.628
-13.5 | -0.484 | 0.24509 | 0.003 | -1.974
-13 | -0.509 | 0.22431 | 0.003 | -2.268
-12.5 | -0.529 | 0.1985 | 0.003 | -2.667
-12 | -0.545 | 0.17878 | 0.003 | -3.051
-11.5 | -0.557 | 0.1616 | 0.003 | -3.445
-11 | -0.563 | 0.1501 | 0.003 | -3.752
-10.5 | -0.564 | 0.13684 | 0.003 | -4.125
-10 | -0.559 | 0.12427 | 0.003 | -4.499
-9.5 | -0.549 | 0.11176 | 0.003 | -4.911
-9 | -0.534 | 0.10278 | 0.003 | -5.196
-8.5 | -0.515 | 0.09409 | 0.003 | -5.472
-8 | -0.491 | 0.08663 | 0.003 | -5.673
-7.5 | -0.464 | 0.0793 | 0.003 | -5.854
-7 | -0.433 | 0.07374 | 0.003 | -5.877
-6.5 | -0.399 | 0.06799 | 0.003 | -5.871
-6 | -0.362 | 0.06285 | 0.003 | -5.76
-5.5 | -0.322 | 0.05831 | 0.003 | -5.527
-5 | -0.28 | 0.05513 | 0.003 | -5.084
-4.5 | -0.236 | 0.0518 | 0.003 | -4.559
-4 | -0.19 | 0.04899 | 0.003 | -3.887
-3.5 | -0.143 | 0.04661 | 0.003 | -3.077
-3 | -0.095 | 0.0444 | 0.003 | -2.147
-2.5 | -0.046 | 0.04263 | 0.003 | -1.089
-2 | 0.003 | 0.04116 | 0.003 | 0.079
-1.5 | 0.053 | 0.03996 | 0.003 | 1.338
-1 | 0.104 | 0.03907 | 0.003 | 2.664
-0.5 | 0.155 | 0.03842 | 0.003 | 4.037
0 | 0.232 | 0.02021 | 0.003 | 11.49
0.5 | 0.287 | 0.02091 | 0.003 | 13.748
1 | 0.343 | 0.02168 | 0.003 | 15.798
1.5 | 0.397 | 0.0226 | 0.003 | 17.575
2 | 0.451 | 0.02927 | 0.004 | 15.422
2.5 | 0.506 | 0.0302 | 0.004 | 16.745
3 | 0.56 | 0.02994 | 0.003 | 18.687
3.5 | 0.613 | 0.03115 | 0.003 | 19.692
4 | 0.667 | 0.03248 | 0.003 | 20.53
4.5 | 0.72 | 0.03395 | 0.002 | 21.204
5 | 0.773 | 0.03554 | 0.002 | 21.745
5.5 | 0.825 | 0.03729 | 0.002 | 22.126
6 | 0.877 | 0.03915 | 0.001 | 22.403
6.5 | 0.929 | 0.0412 | 0.001 | 22.545
7 | 0.98 | 0.04342 | 0.001 | 22.572
7.5 | 1.031 | 0.04576 | 0 | 22.526
8 | 1.081 | 0.04835 | 0 | 22.357
8.5 | 1.131 | 0.05109 | 0 | 22.136
9 | 1.18 | 0.05407 | -0.001 | 21.82
9.5 | 1.228 | 0.05725 | -0.001 | 21.456
10 | 1.275 | 0.06068 | -0.001 | 21.009
10.5 | 1.318 | 0.0643 | -0.002 | 20.493
11 | 1.358 | 0.06818 | -0.002 | 19.919
11.5 | 1.395 | 0.07235 | -0.003 | 19.288
12 | 1.43 | 0.07677 | -0.003 | 18.62
12.5 | 1.46 | 0.08152 | -0.003 | 17.912
13 | 1.488 | 0.08653 | -0.004 | 17.192
13.5 | 1.51 | 0.09176 | -0.004 | 16.451
14 | 1.544 | 0.09529 | -0.005 | 16.208
14.5 | 1.553 | 0.10207 | -0.005 | 15.211
15 | 1.554 | 0.10935 | -0.006 | 14.212
15.5 | 1.548 | 0.1183 | -0.006 | 13.082
16 | 1.525 | 0.13069 | -0.007 | 11.672
16.5 | 1.413 | 0.1665 | -0.004 | 8.487
17 | 1.388 | 0.17791 | -0.004 | 7.803
17.5 | 1.358 | 0.19128 | -0.004 | 7.1
18 | 1.321 | 0.20558 | -0.004 | 6.428
18.5 | 1.278 | 0.22095 | -0.004 | 5.786
19 | 1.229 | 0.23896 | -0.004 | 5.145
19.5 | 1.175 | 0.25798 | -0.004 | 4.553
20 | 1.115 | 0.28079 | -0.004 | 3.97

## 6. Re 50k Mach 0.25 (2)
BIGFOIL.COM POLAR EXPORT
NACA45113
NACA45113 |  |  |  | Cl Max: | 0.8678 | at alpha= | 20 | deg
XFOIL ncrit=9 |  |  |  | L/D Max: | 6.1199 | at alpha= | -5.5 | deg
Re: | 50000 |  |  | Cd Min: | 0.24441 | at alpha= | 20 | deg
Mach: | 0.25 |  |  | Cl=0 at alpha= | -2.2306 | deg
|  |  |  | @ Cl=0.1, Cd= | 0.053064
|  |  |  | @ Cl=0.4, Cd= | 0.096505
|  |  |  | @ Cl=0.6, Cd= | 0.14811
alpha (deg) | Cl | Cd | Cm | Cl/Cd
-20 | -0.5814 | 0.23644 | 0.0422 | -2.459
-19.5 | -0.5621 | 0.23042 | 0.0388 | -2.4395
-19 | -0.546 | 0.22641 | 0.0346 | -2.4116
-18 | -0.5084 | 0.21342 | 0.0279 | -2.3822
-17.5 | -0.4888 | 0.20712 | 0.0249 | -2.36
-17 | -0.4734 | 0.2027 | 0.021 | -2.3355
-16.5 | -0.472 | 0.20405 | 0.0159 | -2.3132
-16 | -0.4384 | 0.19004 | 0.0146 | -2.3069
-15.5 | -0.4185 | 0.1834 | 0.0121 | -2.2819
-15 | -0.4112 | 0.18094 | 0.0079 | -2.2726
-14.5 | -0.4092 | 0.17856 | 0.0035 | -2.2917
-14 | -0.3705 | 0.16525 | 0.0033 | -2.2421
-13.5 | -0.3561 | 0.15965 | 0.0005 | -2.2305
-13 | -0.3658 | 0.15971 | -0.0048 | -2.2904
-12.5 | -0.3267 | 0.14681 | -0.0047 | -2.2253
-12 | -0.3191 | 0.14211 | -0.0079 | -2.2454
-11.5 | -0.3233 | 0.13862 | -0.0122 | -2.3323
-11 | -0.2869 | 0.12818 | -0.012 | -2.2383
-10.5 | -0.2986 | 0.12599 | -0.0169 | -2.37
-10 | -0.2644 | 0.1159 | -0.0168 | -2.2813
-9.5 | -0.2863 | 0.11418 | -0.0226 | -2.5074
-9 | -0.2524 | 0.1049 | -0.0228 | -2.4061
-8.5 | -0.2974 | 0.1046 | -0.0257 | -2.8432
-8 | -0.2344 | 0.09406 | -0.0366 | -2.492
-7.5 | -0.1903 | 0.08523 | -0.0514 | -2.2328
-7 | -0.167 | 0.07863 | -0.0547 | -2.1239
-5.5 | 0.2992 | 0.04889 | -0.064 | 6.1199
-4.5 | 0.0758 | 0.05596 | -0.0292 | 1.3545
-4 | -0.06 | 0.05353 | -0.0232 | -1.1209
-3.5 | -0.1212 | 0.05038 | -0.0224 | -2.4057
-3 | -0.0997 | 0.04851 | -0.0316 | -2.0552
-2.5 | -0.016 | 0.04923 | -0.0381 | -0.32501
-2 | 0.0137 | 0.05051 | -0.035 | 0.27123
-1.5 | 0.0328 | 0.05037 | -0.0317 | 0.65118
-1 | 0.0824 | 0.05032 | -0.0297 | 1.6375
-0.5 | 0.0696 | 0.05298 | -0.0244 | 1.3137
0 | 0.1204 | 0.05312 | -0.0245 | 2.2666
0.5 | 0.1134 | 0.05627 | -0.0205 | 2.0153
1 | 0.1462 | 0.05917 | -0.0221 | 2.4708
1.5 | 0.1746 | 0.06227 | -0.0228 | 2.8039
3.5 | 0.2635 | 0.07763 | -0.0356 | 3.3943
4 | 0.2933 | 0.08124 | -0.0337 | 3.6103
4.5 | 0.3278 | 0.08543 | -0.0327 | 3.8371
5 | 0.3567 | 0.08961 | -0.0314 | 3.9806
6 | 0.4114 | 0.09832 | -0.0288 | 4.1843
7 | 0.4521 | 0.10641 | -0.0257 | 4.2487
7.5 | 0.4637 | 0.10987 | -0.0238 | 4.2204
8.5 | 0.4915 | 0.1179 | -0.0212 | 4.1688
9 | 0.5069 | 0.1224 | -0.0204 | 4.1413
9.5 | 0.5299 | 0.12778 | -0.0202 | 4.147
10 | 0.5696 | 0.13493 | -0.0209 | 4.2214
11 | 0.577 | 0.14171 | -0.0195 | 4.0717
11.5 | 0.5953 | 0.14714 | -0.0198 | 4.0458
12 | 0.6332 | 0.15495 | -0.0207 | 4.0865
12.5 | 0.6325 | 0.15747 | -0.0207 | 4.0166
13 | 0.6421 | 0.16223 | -0.0215 | 3.958
13.5 | 0.6716 | 0.16981 | -0.0225 | 3.955
14 | 0.6859 | 0.17422 | -0.0234 | 3.937
14.5 | 0.6922 | 0.1782 | -0.0248 | 3.8844
15 | 0.7085 | 0.18416 | -0.0264 | 3.8472
15.5 | 0.7451 | 0.19406 | -0.0276 | 3.8395
16 | 0.7453 | 0.19566 | -0.0295 | 3.8092
16.5 | 0.7541 | 0.20035 | -0.0319 | 3.7639
17 | 0.7709 | 0.20657 | -0.034 | 3.7319
17.5 | 0.7971 | 0.21514 | -0.0356 | 3.705
18 | 0.8124 | 0.22044 | -0.0379 | 3.6854
18.5 | 0.8181 | 0.22398 | -0.0411 | 3.6526
19 | 0.8304 | 0.22961 | -0.0441 | 3.6166
19.5 | 0.8463 | 0.23617 | -0.0469 | 3.5834
20 | 0.8678 | 0.24441 | -0.0492 | 3.5506

## 7. Re 50k Mach 0.50 (1)
BIGFOIL.COM POLAR EXPORT
NACA45113
NACA45113 |  |  |  | Cl Max: | 1.431 | at alpha= | 11.5 | deg
JavaFoil+Calcfoil stall+Eppler ext transition |  |  |  | L/D Max: | 20.655 | at alpha= | 6 | deg
Re: | 50000 |  |  | Cd Min: | 0.02386 | at alpha= | 0 | deg
Mach: | 0.5 |  |  | Cl=0 at alpha= | -2.0364 | deg
|  |  |  | @ Cl=0.1, Cd= | 0.041325
|  |  |  | @ Cl=0.4, Cd= | 0.025463
|  |  |  | @ Cl=0.6, Cd= | 0.034501
alpha (deg) | Cl | Cd | Cm | Cl/Cd
-20 | -0.972 | 0.46348 | 0.003 | -2.098
-19.5 | -0.946 | 0.45962 | 0.003 | -2.059
-19 | -0.92 | 0.45394 | 0.003 | -2.028
-18.5 | -0.894 | 0.43895 | 0.003 | -2.037
-18 | -0.867 | 0.4183 | 0.003 | -2.072
-17.5 | -0.841 | 0.41392 | 0.004 | -2.031
-17 | -0.814 | 0.40969 | 0.004 | -1.988
-16.5 | -0.788 | 0.39504 | 0.004 | -1.995
-16 | -0.76 | 0.38433 | 0.004 | -1.978
-15.5 | -0.734 | 0.38107 | 0.004 | -1.926
-15 | -0.707 | 0.37092 | 0.004 | -1.907
-14.5 | -0.681 | 0.36654 | 0.004 | -1.857
-14 | -0.653 | 0.35015 | 0.004 | -1.865
-13.5 | -0.627 | 0.34119 | 0.004 | -1.836
-13 | -0.6 | 0.33655 | 0.004 | -1.782
-12.5 | -0.572 | 0.33095 | 0.004 | -1.729
-12 | -0.545 | 0.32073 | 0.004 | -1.7
-11.5 | -0.518 | 0.31226 | 0.004 | -1.66
-11 | -0.491 | 0.3034 | 0.004 | -1.618
-10.5 | -0.464 | 0.3006 | 0.004 | -1.543
-10 | -0.437 | 0.28241 | 0.004 | -1.547
-9.5 | -0.409 | 0.27396 | 0.004 | -1.493
-9 | -0.382 | 0.27165 | 0.004 | -1.406
-8.5 | -0.355 | 0.24349 | 0.004 | -1.456
-8 | -0.327 | 0.24026 | 0.004 | -1.362
-7.5 | -0.3 | 0.23187 | 0.004 | -1.293
-7 | -0.273 | 0.21054 | 0.004 | -1.295
-6.5 | -0.245 | 0.19947 | 0.004 | -1.228
-6 | -0.218 | 0.18218 | 0.003 | -1.194
-5.5 | -0.26 | 0.10362 | 0.003 | -2.512
-5 | -0.271 | 0.07554 | 0.003 | -3.582
-4.5 | -0.242 | 0.06376 | 0.003 | -3.789
-4 | -0.201 | 0.05712 | 0.003 | -3.518
-3.5 | -0.154 | 0.05223 | 0.003 | -2.955
-3 | -0.104 | 0.04868 | 0.003 | -2.134
-2.5 | -0.051 | 0.04577 | 0.003 | -1.114
-2 | 0.004 | 0.0437 | 0.003 | 0.082
-1.5 | 0.059 | 0.04208 | 0.003 | 1.408
-1 | 0.116 | 0.04103 | 0.003 | 2.819
-0.5 | 0.173 | 0.04029 | 0.003 | 4.285
0 | 0.254 | 0.02386 | 0.003 | 10.663
0.5 | 0.316 | 0.02438 | 0.003 | 12.954
1 | 0.377 | 0.02512 | 0.003 | 15.001
1.5 | 0.438 | 0.02603 | 0.003 | 16.816
2 | 0.498 | 0.0272 | 0.003 | 18.309
2.5 | 0.558 | 0.03357 | 0.004 | 16.619
3 | 0.618 | 0.0349 | 0.004 | 17.697
3.5 | 0.677 | 0.03573 | 0.003 | 18.938
4 | 0.735 | 0.03749 | 0.003 | 19.614
4.5 | 0.793 | 0.03949 | 0.003 | 20.093
5 | 0.851 | 0.04163 | 0.002 | 20.44
5.5 | 0.908 | 0.04405 | 0.002 | 20.609
6 | 0.964 | 0.04668 | 0.002 | 20.655
6.5 | 1.02 | 0.04958 | 0.001 | 20.564
7 | 1.074 | 0.05278 | 0.001 | 20.354
7.5 | 1.128 | 0.05629 | 0 | 20.039
8 | 1.181 | 0.06014 | 0 | 19.631
8.5 | 1.232 | 0.06441 | 0 | 19.129
9 | 1.282 | 0.06913 | -0.001 | 18.547
9.5 | 1.33 | 0.0744 | -0.001 | 17.881
10 | 1.374 | 0.08019 | -0.002 | 17.128
10.5 | 1.405 | 0.0868 | -0.002 | 16.191
11 | 1.426 | 0.09434 | -0.002 | 15.115
11.5 | 1.431 | 0.10308 | -0.003 | 13.883
12 | 1.407 | 0.11365 | -0.003 | 12.383
12.5 | 1.335 | 0.12832 | -0.004 | 10.404
13 | 0.824 | 0.20933 | -0.001 | 3.934
13.5 | 0.852 | 0.27164 | -0.002 | 3.136
14 | 0.88 | 0.29457 | -0.003 | 2.986
14.5 | 0.908 | 0.34022 | -0.003 | 2.67
15 | 0.936 | 0.36765 | -0.004 | 2.547
15.5 | 0.966 | 0.385 | -0.004 | 2.509
16 | 0.995 | 0.41057 | -0.005 | 2.423
16.5 | 1.024 | 0.44215 | -0.006 | 2.315

## 8. Re 50k Mach 0.50 (2)
BIGFOIL.COM POLAR EXPORT
NACA45113
NACA45113 |  |  |  | Cl Max: | 0.9343 | at alpha= | 20 | deg
XFOIL ncrit=9 |  |  |  | L/D Max: | 6.5286 | at alpha= | -5.5 | deg
Re: | 50000 |  |  | Cd Min: | 0.26933 | at alpha= | 20 | deg
Mach: | 0.5 |  |  | Cl=0 at alpha= | 0.77007 | deg
|  |  |  | @ Cl=0.1, Cd= | 0.08016
|  |  |  | @ Cl=0.4, Cd= | 0.10911
|  |  |  | @ Cl=0.6, Cd= | 0.15671
alpha (deg) | Cl | Cd | Cm | Cl/Cd
-20 | -0.628 | 0.2592 | 0.0503 | -2.4228
-19 | -0.5797 | 0.24243 | 0.0422 | -2.3912
-18.5 | -0.556 | 0.23518 | 0.0381 | -2.3641
-18 | -0.5368 | 0.23096 | 0.0331 | -2.3242
-17 | -0.4894 | 0.21517 | 0.0253 | -2.2745
-16.5 | -0.4646 | 0.20751 | 0.0218 | -2.2389
-16 | -0.4475 | 0.20359 | 0.0171 | -2.198
-15.5 | -0.4334 | 0.19972 | 0.0124 | -2.17
-15 | -0.3987 | 0.18722 | 0.0104 | -2.1296
-14.5 | -0.3778 | 0.181 | 0.0067 | -2.0873
-14 | -0.375 | 0.18089 | 0.0015 | -2.0731
-13.5 | -0.3376 | 0.16768 | -0.0004 | -2.0134
-13 | -0.3165 | 0.16113 | -0.0035 | -1.9643
-12.5 | -0.3262 | 0.16244 | -0.0092 | -2.0081
-12 | -0.276 | 0.14727 | -0.0099 | -1.8741
-11.5 | -0.2723 | 0.14432 | -0.0145 | -1.8868
-11 | -0.2401 | 0.13442 | -0.0169 | -1.7862
-10.5 | -0.235 | 0.13077 | -0.0217 | -1.797
-10 | -0.2009 | 0.12159 | -0.0252 | -1.6523
-9.5 | -0.2197 | 0.12109 | -0.0298 | -1.8144
-9 | -0.1435 | 0.1087 | -0.0455 | -1.3201
-8.5 | -0.0867 | 0.09941 | -0.0558 | -0.87215
-8 | -0.0863 | 0.09581 | -0.0595 | -0.90074
-7.5 | -0.0608 | 0.08954 | -0.0582 | -0.67903
-6.5 | -0.0232 | 0.07967 | -0.0515 | -0.2912
-6 | 0.2368 | 0.06661 | -0.052 | 3.555
-5.5 | 0.3609 | 0.05528 | -0.0735 | 6.5286
-5 | 0.3387 | 0.05722 | -0.0657 | 5.9193
-4.5 | 0.1543 | 0.0635 | -0.0408 | 2.4299
-4 | 0.042 | 0.0618 | -0.0361 | 0.67961
-3.5 | -0.0673 | 0.06129 | -0.0289 | -1.0981
-3 | -0.1208 | 0.05904 | -0.031 | -2.0461
-2.5 | -0.1373 | 0.06087 | -0.0308 | -2.2556
-2 | -0.1015 | 0.06197 | -0.0316 | -1.6379
-1.5 | -0.0959 | 0.06266 | -0.0268 | -1.5305
-1 | -0.062 | 0.06296 | -0.0239 | -0.98475
-0.5 | -0.0598 | 0.06406 | -0.019 | -0.9335
0 | -0.0353 | 0.0652 | -0.0159 | -0.54141
0.5 | -0.0148 | 0.06675 | -0.0136 | -0.22172
1 | 0.0126 | 0.0687 | -0.0122 | 0.18341
2.5 | 0.066 | 0.07869 | -0.0159 | 0.83873
3 | 0.1081 | 0.08051 | -0.0165 | 1.3427
3.5 | 0.1492 | 0.08309 | -0.0159 | 1.7956
4 | 0.1845 | 0.08559 | -0.0144 | 2.1556
4.5 | 0.3099 | 0.09291 | -0.0326 | 3.3355
5 | 0.3392 | 0.09725 | -0.0306 | 3.4879
7 | 0.4235 | 0.11369 | -0.0232 | 3.725
7.5 | 0.4426 | 0.11806 | -0.0219 | 3.7489
8 | 0.4628 | 0.12281 | -0.0209 | 3.7684
8.5 | 0.4923 | 0.12878 | -0.0208 | 3.8228
10 | 0.5455 | 0.14256 | -0.0193 | 3.8265
10.5 | 0.5699 | 0.14877 | -0.0197 | 3.8307
11.5 | 0.6081 | 0.15885 | -0.0204 | 3.8281
12 | 0.6245 | 0.16407 | -0.0211 | 3.8063
12.5 | 0.6617 | 0.17325 | -0.0224 | 3.8193
13 | 0.6722 | 0.17652 | -0.0232 | 3.8081
13.5 | 0.6836 | 0.18113 | -0.0247 | 3.7741
14 | 0.7106 | 0.18886 | -0.0263 | 3.7626
14.5 | 0.7358 | 0.19584 | -0.0278 | 3.7571
15 | 0.7446 | 0.19944 | -0.0301 | 3.7335
15.5 | 0.7634 | 0.20605 | -0.0324 | 3.7049
16 | 0.794 | 0.2158 | -0.0343 | 3.6793
16.5 | 0.8099 | 0.22075 | -0.0368 | 3.6689
17 | 0.8207 | 0.22529 | -0.0401 | 3.6429
17.5 | 0.8396 | 0.23245 | -0.0431 | 3.612
18 | 0.8639 | 0.24137 | -0.0457 | 3.5792
18.5 | 0.8905 | 0.25159 | -0.0482 | 3.5395
19 | 0.8995 | 0.25447 | -0.0524 | 3.5348
19.5 | 0.914 | 0.26087 | -0.0566 | 3.5037
20 | 0.9343 | 0.26933 | -0.0601 | 3.469

## 9. Re 100k Mach 0.00 (1)
BIGFOIL.COM POLAR EXPORT
NACA45113
NACA45113 |  |  |  | Cl Max: | 1.614 | at alpha= | 16.5 | deg
JavaFoil+Calcfoil stall+Eppler ext transition |  |  |  | L/D Max: | 32.983 | at alpha= | 5.5 | deg
Re: | 100000 |  |  | Cd Min: | 0.01181 | at alpha= | 0 | deg
Mach: | 0 |  |  | Cl=0 at alpha= | -2.0312 | deg
|  |  |  | @ Cl=0.1, Cd= | 0.035025
|  |  |  | @ Cl=0.4, Cd= | 0.018392
|  |  |  | @ Cl=0.6, Cd= | 0.019379
alpha (deg) | Cl | Cd | Cm | Cl/Cd
-19 | -0.602 | 0.29224 | 0.002 | -2.059
-18.5 | -0.614 | 0.26808 | 0.002 | -2.291
-18 | -0.626 | 0.25682 | 0.002 | -2.438
-17.5 | -0.637 | 0.24372 | 0.002 | -2.614
-17 | -0.648 | 0.22858 | 0.002 | -2.833
-16.5 | -0.657 | 0.21391 | 0.002 | -3.071
-16 | -0.665 | 0.20033 | 0.002 | -3.32
-15.5 | -0.672 | 0.1883 | 0.003 | -3.568
-15 | -0.677 | 0.17733 | 0.003 | -3.819
-14.5 | -0.681 | 0.16464 | 0.003 | -4.136
-14 | -0.683 | 0.15388 | 0.003 | -4.436
-13.5 | -0.682 | 0.14481 | 0.003 | -4.712
-13 | -0.68 | 0.13588 | 0.003 | -5.003
-12.5 | -0.675 | 0.12734 | 0.003 | -5.299
-12 | -0.667 | 0.11867 | 0.003 | -5.622
-11.5 | -0.657 | 0.11208 | 0.003 | -5.862
-11 | -0.644 | 0.10423 | 0.003 | -6.177
-10.5 | -0.628 | 0.09752 | 0.003 | -6.44
-10 | -0.608 | 0.09093 | 0.003 | -6.69
-9.5 | -0.586 | 0.0853 | 0.003 | -6.867
-9 | -0.56 | 0.07954 | 0.003 | -7.047
-8.5 | -0.533 | 0.07468 | 0.003 | -7.133
-8 | -0.502 | 0.06999 | 0.003 | -7.178
-7.5 | -0.47 | 0.06519 | 0.003 | -7.203
-7 | -0.435 | 0.06117 | 0.003 | -7.104
-6.5 | -0.397 | 0.05749 | 0.003 | -6.912
-6 | -0.358 | 0.05368 | 0.003 | -6.675
-5.5 | -0.317 | 0.05058 | 0.003 | -6.277
-5 | -0.275 | 0.04783 | 0.003 | -5.751
-4.5 | -0.231 | 0.04538 | 0.003 | -5.091
-4 | -0.186 | 0.04287 | 0.003 | -4.336
-3.5 | -0.14 | 0.04102 | 0.003 | -3.407
-3 | -0.093 | 0.03901 | 0.003 | -2.378
-2.5 | -0.045 | 0.03736 | 0.003 | -1.208
-2 | 0.003 | 0.036 | 0.003 | 0.088
-1.5 | 0.052 | 0.03575 | 0.003 | 1.452
-1 | 0.101 | 0.03501 | 0.003 | 2.888
-0.5 | 0.151 | 0.03435 | 0.003 | 4.388
0 | 0.244 | 0.01181 | 0.003 | 20.649
0.5 | 0.301 | 0.01219 | 0.003 | 24.726
1 | 0.357 | 0.01797 | 0.005 | 19.879
1.5 | 0.412 | 0.01851 | 0.004 | 22.272
2 | 0.466 | 0.01977 | 0.004 | 23.572
2.5 | 0.519 | 0.02048 | 0.004 | 25.347
3 | 0.572 | 0.01877 | 0.003 | 30.444
3.5 | 0.623 | 0.01988 | 0.003 | 31.356
4 | 0.675 | 0.02103 | 0.003 | 32.107
4.5 | 0.726 | 0.02231 | 0.003 | 32.553
5 | 0.777 | 0.02367 | 0.002 | 32.831
5.5 | 0.828 | 0.02509 | 0.002 | 32.983
6 | 0.878 | 0.02666 | 0.001 | 32.918
6.5 | 0.928 | 0.02829 | 0.001 | 32.794
7 | 0.977 | 0.03006 | 0.001 | 32.508
7.5 | 1.027 | 0.0319 | 0 | 32.193
8 | 1.076 | 0.03391 | 0 | 31.718
8.5 | 1.124 | 0.036 | 0 | 31.227
9 | 1.173 | 0.03822 | -0.001 | 30.678
9.5 | 1.221 | 0.04057 | -0.001 | 30.083
10 | 1.267 | 0.04309 | -0.001 | 29.398
10.5 | 1.311 | 0.04571 | -0.002 | 28.671
11 | 1.352 | 0.04853 | -0.002 | 27.86
11.5 | 1.392 | 0.05149 | -0.003 | 27.029
12 | 1.428 | 0.05465 | -0.003 | 26.141
12.5 | 1.463 | 0.05775 | -0.004 | 25.335
13 | 1.495 | 0.0613 | -0.004 | 24.396
13.5 | 1.524 | 0.06516 | -0.004 | 23.384
14 | 1.549 | 0.06917 | -0.005 | 22.394
14.5 | 1.576 | 0.07777 | -0.005 | 20.26
15 | 1.592 | 0.08333 | -0.006 | 19.102
15.5 | 1.604 | 0.08892 | -0.006 | 18.042
16 | 1.612 | 0.09486 | -0.007 | 16.99
16.5 | 1.614 | 0.10112 | -0.007 | 15.959
17 | 1.611 | 0.10792 | -0.008 | 14.932
17.5 | 1.605 | 0.11525 | -0.008 | 13.922
18 | 1.593 | 0.12334 | -0.008 | 12.916
18.5 | 1.576 | 0.13285 | -0.009 | 11.862
19 | 1.551 | 0.14516 | -0.009 | 10.686
19.5 | 1.506 | 0.16832 | -0.009 | 8.945
20 | 1.422 | 0.20479 | -0.006 | 6.945

## 10. Re 100k Mach 0.00 (2)
BIGFOIL.COM POLAR EXPORT
NACA45113
NACA45113 |  |  |  | Cl Max: | 0.9165 | at alpha= | 5.5 | deg
XFOIL ncrit=9 |  |  |  | L/D Max: | 28.3321 | at alpha= | 3 | deg
Re: | 100000 |  |  | Cd Min: | 0.22336 | at alpha= | -19.5 | deg
Mach: | 0 |  |  | Cl=0 at alpha= | -2.5147 | deg
|  |  |  | @ Cl=0.1, Cd= | 0.031095
|  |  |  | @ Cl=0.4, Cd= | 0.025335
|  |  |  | @ Cl=0.6, Cd= | 0.024745
alpha (deg) | Cl | Cd | Cm | Cl/Cd
-19.5 | -0.5498 | 0.22336 | 0.0358 | -2.4615
-19 | -0.5314 | 0.21752 | 0.0329 | -2.443
-18.5 | -0.5146 | 0.21205 | 0.0294 | -2.4268
-18 | -0.5044 | 0.20909 | 0.0244 | -2.4124
-17.5 | -0.4828 | 0.2006 | 0.0224 | -2.4068
-17 | -0.464 | 0.19427 | 0.0199 | -2.3884
-16.5 | -0.4474 | 0.18851 | 0.0168 | -2.3733
-16 | -0.441 | 0.18559 | 0.0118 | -2.3762
-15.5 | -0.4189 | 0.17684 | 0.0102 | -2.3688
-15 | -0.4005 | 0.17034 | 0.008 | -2.3512
-14.5 | -0.386 | 0.1645 | 0.0051 | -2.3465
-14 | -0.3841 | 0.16116 | 0.0001 | -2.3833
-13.5 | -0.3653 | 0.15284 | -0.0017 | -2.3901
-13 | -0.3449 | 0.14575 | -0.0029 | -2.3664
-12.5 | -0.334 | 0.14009 | -0.0059 | -2.3842
-12 | -0.3516 | 0.13828 | -0.0133 | -2.5427
-11.5 | -0.3136 | 0.12715 | -0.0114 | -2.4664
-11 | -0.2978 | 0.12075 | -0.013 | -2.4663
-10.5 | -0.2916 | 0.11521 | -0.0165 | -2.531
-10 | -0.3204 | 0.11255 | -0.0261 | -2.8467
-9.5 | -0.2737 | 0.10212 | -0.0218 | -2.6802
-9 | -0.2633 | 0.09619 | -0.0253 | -2.7373
-8.5 | -0.2776 | 0.09129 | -0.0466 | -3.0409
-8 | -0.2263 | 0.08057 | -0.0444 | -2.8087
-7.5 | -0.2245 | 0.07584 | -0.0433 | -2.9602
-7 | -0.2498 | 0.07607 | -0.0431 | -3.2838
-6.5 | -0.2169 | 0.06581 | -0.0419 | -3.2959
-6 | -0.2096 | 0.06583 | -0.0395 | -3.184
-5.5 | -0.1797 | 0.05649 | -0.0383 | -3.1811
-5 | -0.1556 | 0.05316 | -0.0359 | -2.927
-4.5 | -0.1262 | 0.0495 | -0.0332 | -2.5495
-4 | -0.0944 | 0.0451 | -0.0306 | -2.0931
-3.5 | -0.0603 | 0.04116 | -0.0279 | -1.465
-3 | -0.0297 | 0.03812 | -0.0246 | -0.77912
-2.5 | 0.0009 | 0.03439 | -0.0209 | 0.02617
-2 | 0.0891 | 0.03156 | -0.0204 | 2.8232
-1.5 | 0.1411 | 0.02934 | -0.0187 | 4.8091
-1 | 0.1965 | 0.02787 | -0.0175 | 7.0506
-0.5 | 0.252 | 0.02663 | -0.0171 | 9.463
0 | 0.3068 | 0.02602 | -0.0169 | 11.7909
0.5 | 0.3652 | 0.02532 | -0.0167 | 14.4234
1 | 0.4108 | 0.02534 | -0.0154 | 16.2115
1.5 | 0.659 | 0.02456 | -0.0508 | 26.8322
2 | 0.7035 | 0.02514 | -0.0486 | 27.9833
2.5 | 0.7388 | 0.02679 | -0.0466 | 27.5775
3 | 0.7814 | 0.02758 | -0.0443 | 28.3321
3.5 | 0.8116 | 0.02966 | -0.0417 | 27.3635
4 | 0.8527 | 0.03059 | -0.0392 | 27.8751
4.5 | 0.8738 | 0.03335 | -0.0358 | 26.2009
5 | 0.9092 | 0.03474 | -0.0329 | 26.1716
5.5 | 0.9165 | 0.0384 | -0.0283 | 23.8672
6.5 | 0.8256 | 0.05382 | -0.0141 | 15.34
7.5 | 0.5892 | 0.08785 | -0.0128 | 6.7069
8 | 0.6192 | 0.09124 | -0.0113 | 6.7865
8.5 | 0.6612 | 0.09249 | -0.0088 | 7.1489
9 | 0.5738 | 0.10845 | -0.0138 | 5.2909
9.5 | 0.6259 | 0.11241 | -0.0128 | 5.568
10 | 0.6048 | 0.11752 | -0.0127 | 5.1464
10.5 | 0.6493 | 0.12329 | -0.0124 | 5.2664

## 11. Re 100k Mach 0.10 (1)
BIGFOIL.COM POLAR EXPORT
NACA45113
NACA45113 |  |  |  | Cl Max: | 1.606 | at alpha= | 16 | deg
JavaFoil+Calcfoil stall+Eppler ext transition |  |  |  | L/D Max: | 32.76 | at alpha= | 5.5 | deg
Re: | 100000 |  |  | Cd Min: | 0.01187 | at alpha= | 0 | deg
Mach: | 0.1 |  |  | Cl=0 at alpha= | -2.0312 | deg
|  |  |  | @ Cl=0.1, Cd= | 0.03509
|  |  |  | @ Cl=0.4, Cd= | 0.018515
|  |  |  | @ Cl=0.6, Cd= | 0.019546
alpha (deg) | Cl | Cd | Cm | Cl/Cd
-18.5 | -0.565 | 0.28925 | 0.002 | -1.955
-18 | -0.58 | 0.2726 | 0.002 | -2.128
-17.5 | -0.594 | 0.25688 | 0.002 | -2.312
-17 | -0.607 | 0.23997 | 0.002 | -2.53
-16.5 | -0.619 | 0.22313 | 0.002 | -2.776
-16 | -0.631 | 0.20742 | 0.002 | -3.04
-15.5 | -0.64 | 0.19502 | 0.003 | -3.283
-15 | -0.649 | 0.18311 | 0.003 | -3.542
-14.5 | -0.655 | 0.17268 | 0.003 | -3.794
-14 | -0.66 | 0.16063 | 0.003 | -4.108
-13.5 | -0.662 | 0.14872 | 0.003 | -4.453
-13 | -0.662 | 0.13994 | 0.003 | -4.733
-12.5 | -0.66 | 0.12942 | 0.003 | -5.099
-12 | -0.655 | 0.1221 | 0.003 | -5.362
-11.5 | -0.647 | 0.11438 | 0.003 | -5.653
-11 | -0.636 | 0.10665 | 0.003 | -5.96
-10.5 | -0.622 | 0.09952 | 0.003 | -6.245
-10 | -0.603 | 0.09259 | 0.003 | -6.516
-9.5 | -0.582 | 0.08637 | 0.003 | -6.739
-9 | -0.558 | 0.08063 | 0.003 | -6.92
-8.5 | -0.531 | 0.07533 | 0.003 | -7.05
-8 | -0.501 | 0.07057 | 0.003 | -7.107
-7.5 | -0.469 | 0.06589 | 0.003 | -7.124
-7 | -0.435 | 0.06173 | 0.003 | -7.044
-6.5 | -0.398 | 0.05778 | 0.003 | -6.888
-6 | -0.359 | 0.05387 | 0.003 | -6.666
-5.5 | -0.318 | 0.05094 | 0.003 | -6.25
-5 | -0.276 | 0.0481 | 0.003 | -5.737
-4.5 | -0.232 | 0.04559 | 0.003 | -5.087
-4 | -0.187 | 0.04301 | 0.003 | -4.339
-3.5 | -0.14 | 0.04113 | 0.003 | -3.412
-3 | -0.093 | 0.0391 | 0.003 | -2.383
-2.5 | -0.045 | 0.03743 | 0.003 | -1.211
-2 | 0.003 | 0.03607 | 0.003 | 0.088
-1.5 | 0.052 | 0.03582 | 0.003 | 1.456
-1 | 0.102 | 0.03506 | 0.003 | 2.897
-0.5 | 0.151 | 0.03444 | 0.003 | 4.398
0 | 0.245 | 0.01187 | 0.003 | 20.619
0.5 | 0.302 | 0.01226 | 0.003 | 24.659
1 | 0.358 | 0.01811 | 0.005 | 19.793
1.5 | 0.413 | 0.01864 | 0.004 | 22.174
2 | 0.467 | 0.01993 | 0.004 | 23.45
2.5 | 0.521 | 0.02064 | 0.004 | 25.224
3 | 0.573 | 0.01898 | 0.003 | 30.207
3.5 | 0.626 | 0.02009 | 0.003 | 31.14
4 | 0.677 | 0.02127 | 0.003 | 31.85
4.5 | 0.729 | 0.02256 | 0.003 | 32.295
5 | 0.78 | 0.02391 | 0.002 | 32.611
5.5 | 0.831 | 0.02536 | 0.002 | 32.76
6 | 0.881 | 0.02695 | 0.001 | 32.694
6.5 | 0.931 | 0.02859 | 0.001 | 32.572
7 | 0.981 | 0.03038 | 0.001 | 32.29
7.5 | 1.031 | 0.03224 | 0 | 31.967
8 | 1.08 | 0.03426 | 0 | 31.518
8.5 | 1.129 | 0.03638 | 0 | 31.024
9 | 1.177 | 0.03865 | -0.001 | 30.456
9.5 | 1.225 | 0.04101 | -0.001 | 29.878
10 | 1.272 | 0.04356 | -0.001 | 29.193
10.5 | 1.315 | 0.04624 | -0.002 | 28.447
11 | 1.357 | 0.0491 | -0.002 | 27.63
11.5 | 1.396 | 0.0521 | -0.003 | 26.797
12 | 1.433 | 0.05531 | -0.003 | 25.905
12.5 | 1.467 | 0.05874 | -0.004 | 24.971
13 | 1.499 | 0.06214 | -0.004 | 24.115
13.5 | 1.526 | 0.06607 | -0.004 | 23.097
14 | 1.55 | 0.07026 | -0.005 | 22.067
14.5 | 1.575 | 0.0793 | -0.005 | 19.863
15 | 1.59 | 0.08483 | -0.006 | 18.74
15.5 | 1.6 | 0.09062 | -0.006 | 17.662
16 | 1.606 | 0.09665 | -0.007 | 16.613
16.5 | 1.605 | 0.10326 | -0.007 | 15.544
17 | 1.6 | 0.11022 | -0.008 | 14.513
17.5 | 1.589 | 0.11805 | -0.008 | 13.463
18 | 1.573 | 0.12685 | -0.008 | 12.403
18.5 | 1.551 | 0.13736 | -0.009 | 11.293
19 | 1.512 | 0.15563 | -0.009 | 9.718
19.5 | 1.416 | 0.19714 | -0.006 | 7.181
20 | 1.389 | 0.20833 | -0.006 | 6.669

## 12. Re 100k Mach 0.10 (2)
BIGFOIL.COM POLAR EXPORT
NACA45113
NACA45113 |  |  |  | Cl Max: | 0.9254 | at alpha= | 6.5 | deg
XFOIL ncrit=9 |  |  |  | L/D Max: | 27.4519 | at alpha= | 2.5 | deg
Re: | 100000 |  |  | Cd Min: | 0.22391 | at alpha= | -19.5 | deg
Mach: | 0.1 |  |  | Cl=0 at alpha= | -2.7553 | deg
|  |  |  | @ Cl=0.1, Cd= | 0.031393
|  |  |  | @ Cl=0.4, Cd= | 0.02556
|  |  |  | @ Cl=0.6, Cd= | 0.024975
alpha (deg) | Cl | Cd | Cm | Cl/Cd
-19.5 | -0.5509 | 0.22391 | 0.0362 | -2.4604
-19 | -0.5325 | 0.21808 | 0.0332 | -2.4418
-18.5 | -0.5156 | 0.21265 | 0.0296 | -2.4246
-18 | -0.5061 | 0.21003 | 0.0244 | -2.4097
-17.5 | -0.4829 | 0.20098 | 0.0227 | -2.4027
-17 | -0.4642 | 0.19473 | 0.0201 | -2.3838
-16.5 | -0.4475 | 0.18898 | 0.017 | -2.368
-16 | -0.4422 | 0.18647 | 0.0117 | -2.3714
-15.5 | -0.418 | 0.17713 | 0.0104 | -2.3598
-15 | -0.3999 | 0.17072 | 0.0081 | -2.3424
-14.5 | -0.3854 | 0.16492 | 0.0051 | -2.3369
-14 | -0.385 | 0.16197 | -0.0001 | -2.377
-13.5 | -0.3626 | 0.15297 | -0.0014 | -2.3704
-13 | -0.3432 | 0.1461 | -0.0028 | -2.3491
-12.5 | -0.3332 | 0.14061 | -0.0061 | -2.3697
-12 | -0.3521 | 0.13905 | -0.0137 | -2.5322
-11.5 | -0.3104 | 0.12742 | -0.0113 | -2.436
-11 | -0.2953 | 0.12109 | -0.0131 | -2.4387
-10.5 | -0.2907 | 0.11577 | -0.0169 | -2.511
-10 | -0.3203 | 0.11325 | -0.0266 | -2.8283
-9.5 | -0.2691 | 0.10243 | -0.0218 | -2.6272
-9 | -0.2598 | 0.09658 | -0.0258 | -2.69
-8.5 | -0.277 | 0.09213 | -0.0469 | -3.0066
-8 | -0.2185 | 0.08094 | -0.0443 | -2.6995
-7.5 | -0.2205 | 0.07631 | -0.0433 | -2.8895
-7 | -0.2487 | 0.07679 | -0.0434 | -3.2387
-6.5 | -0.2135 | 0.0662 | -0.042 | -3.2251
-6 | -0.2081 | 0.06589 | -0.0399 | -3.1583
-5.5 | -0.1779 | 0.05684 | -0.0386 | -3.1298
-5 | -0.1544 | 0.05346 | -0.0362 | -2.8881
-4.5 | -0.1252 | 0.04981 | -0.0335 | -2.5136
-4 | -0.0936 | 0.0454 | -0.0309 | -2.0617
-3.5 | -0.0596 | 0.04141 | -0.0281 | -1.4393
-3 | -0.0291 | 0.03837 | -0.0248 | -0.75841
-2 | 0.0898 | 0.03184 | -0.0206 | 2.8204
-1.5 | 0.1418 | 0.02956 | -0.0189 | 4.797
-1 | 0.1966 | 0.02813 | -0.0176 | 6.989
-0.5 | 0.2533 | 0.0268 | -0.0172 | 9.4515
0 | 0.3078 | 0.02625 | -0.0169 | 11.7257
0.5 | 0.3672 | 0.02556 | -0.0168 | 14.3662
1 | 0.4133 | 0.02556 | -0.0155 | 16.1698
1.5 | 0.6624 | 0.02478 | -0.051 | 26.7312
2 | 0.7043 | 0.02573 | -0.0488 | 27.3727
2.5 | 0.7423 | 0.02704 | -0.0467 | 27.4519
3 | 0.7799 | 0.02843 | -0.0442 | 27.4323
3.5 | 0.815 | 0.02997 | -0.0417 | 27.1939
4 | 0.8454 | 0.03198 | -0.0387 | 26.4353
4.5 | 0.8766 | 0.03373 | -0.0356 | 25.9887
5 | 0.8882 | 0.03724 | -0.0314 | 23.8507
5.5 | 0.9183 | 0.03887 | -0.028 | 23.6249
6 | 0.836 | 0.04954 | -0.0189 | 16.8753
6.5 | 0.9254 | 0.04626 | -0.0181 | 20.0043

## 13. Re 100k Mach 0.25 (1)
BIGFOIL.COM POLAR EXPORT
NACA45113
NACA45113 |  |  |  | Cl Max: | 1.565 | at alpha= | 15 | deg
JavaFoil+Calcfoil stall+Eppler ext transition |  |  |  | L/D Max: | 31.552 | at alpha= | 6 | deg
Re: | 100000 |  |  | Cd Min: | 0.0123 | at alpha= | 0 | deg
Mach: | 0.25 |  |  | Cl=0 at alpha= | -2.0306 | deg
|  |  |  | @ Cl=0.1, Cd= | 0.035529
|  |  |  | @ Cl=0.4, Cd= | 0.019244
|  |  |  | @ Cl=0.6, Cd= | 0.02044
alpha (deg) | Cl | Cd | Cm | Cl/Cd
-15.5 | -0.346 | 0.30771 | 0.002 | -1.125
-15 | -0.386 | 0.27884 | 0.002 | -1.385
-14.5 | -0.422 | 0.2472 | 0.003 | -1.709
-14 | -0.455 | 0.22665 | 0.003 | -2.008
-13.5 | -0.484 | 0.2017 | 0.003 | -2.399
-13 | -0.509 | 0.17711 | 0.003 | -2.873
-12.5 | -0.529 | 0.16161 | 0.003 | -3.276
-12 | -0.546 | 0.14729 | 0.003 | -3.704
-11.5 | -0.557 | 0.13574 | 0.003 | -4.102
-11 | -0.563 | 0.1238 | 0.003 | -4.549
-10.5 | -0.564 | 0.11397 | 0.003 | -4.953
-10 | -0.559 | 0.10337 | 0.003 | -5.41
-9.5 | -0.549 | 0.09579 | 0.003 | -5.731
-9 | -0.534 | 0.08783 | 0.003 | -6.082
-8.5 | -0.515 | 0.08184 | 0.003 | -6.293
-8 | -0.492 | 0.07559 | 0.003 | -6.503
-7.5 | -0.464 | 0.0696 | 0.003 | -6.671
-7 | -0.433 | 0.06483 | 0.003 | -6.686
-6.5 | -0.399 | 0.05998 | 0.003 | -6.657
-6 | -0.362 | 0.05595 | 0.003 | -6.472
-5.5 | -0.322 | 0.05259 | 0.003 | -6.13
-5 | -0.28 | 0.0494 | 0.003 | -5.676
-4.5 | -0.236 | 0.04622 | 0.003 | -5.112
-4 | -0.191 | 0.04386 | 0.003 | -4.344
-3.5 | -0.143 | 0.04151 | 0.003 | -3.457
-3 | -0.095 | 0.03938 | 0.003 | -2.423
-2.5 | -0.046 | 0.03771 | 0.003 | -1.232
-2 | 0.003 | 0.0372 | 0.003 | 0.087
-1.5 | 0.054 | 0.03621 | 0.003 | 1.478
-1 | 0.104 | 0.03547 | 0.003 | 2.939
-0.5 | 0.155 | 0.03484 | 0.003 | 4.462
0 | 0.249 | 0.0123 | 0.003 | 20.276
0.5 | 0.308 | 0.01278 | 0.003 | 24.056
1 | 0.365 | 0.01883 | 0.005 | 19.355
1.5 | 0.42 | 0.01948 | 0.005 | 21.58
2 | 0.475 | 0.02028 | 0.004 | 23.444
2.5 | 0.53 | 0.0211 | 0.004 | 25.116
3 | 0.584 | 0.02009 | 0.004 | 29.064
3.5 | 0.637 | 0.02125 | 0.003 | 30
4 | 0.691 | 0.0225 | 0.003 | 30.692
4.5 | 0.743 | 0.02387 | 0.003 | 31.134
5 | 0.796 | 0.0253 | 0.002 | 31.453
5.5 | 0.847 | 0.02687 | 0.002 | 31.543
6 | 0.899 | 0.0285 | 0.002 | 31.552
6.5 | 0.951 | 0.03027 | 0.001 | 31.407
7 | 1.002 | 0.03215 | 0.001 | 31.152
7.5 | 1.053 | 0.03412 | 0 | 30.844
8 | 1.103 | 0.03629 | 0 | 30.381
8.5 | 1.153 | 0.03853 | 0 | 29.921
9 | 1.202 | 0.04096 | -0.001 | 29.344
9.5 | 1.251 | 0.04352 | -0.001 | 28.741
10 | 1.298 | 0.0463 | -0.002 | 28.029
10.5 | 1.341 | 0.04924 | -0.002 | 27.238
11 | 1.382 | 0.05238 | -0.002 | 26.379
11.5 | 1.42 | 0.05574 | -0.003 | 25.466
12 | 1.454 | 0.05934 | -0.003 | 24.499
12.5 | 1.484 | 0.0632 | -0.004 | 23.488
13 | 1.512 | 0.06716 | -0.004 | 22.508
13.5 | 1.533 | 0.07162 | -0.005 | 21.405
14 | 1.554 | 0.08146 | -0.005 | 19.08
14.5 | 1.563 | 0.08786 | -0.005 | 17.786
15 | 1.565 | 0.09432 | -0.006 | 16.593
15.5 | 1.561 | 0.10126 | -0.006 | 15.417
16 | 1.549 | 0.10887 | -0.007 | 14.223
16.5 | 1.526 | 0.11746 | -0.007 | 12.994
17 | 1.494 | 0.12761 | -0.008 | 11.708
17.5 | 1.444 | 0.14415 | -0.008 | 10.017
18 | 1.324 | 0.18299 | -0.005 | 7.237
18.5 | 1.28 | 0.19611 | -0.004 | 6.527
19 | 1.23 | 0.21052 | -0.004 | 5.845
19.5 | 1.175 | 0.22624 | -0.004 | 5.195
20 | 1.115 | 0.24305 | -0.004 | 4.588

## 14. Re 100k Mach 0.25 (2)
BIGFOIL.COM POLAR EXPORT
NACA45113
NACA45113 |  |  |  | Cl Max: | 0.8452 | at alpha= | 19 | deg
XFOIL ncrit=9 |  |  |  | L/D Max: | 25.1921 | at alpha= | 3 | deg
Re: | 100000 |  |  | Cd Min: | 0.23465 | at alpha= | -20 | deg
Mach: | 0.25 |  |  | Cl=0 at alpha= | -2.5623 | deg
|  |  |  | @ Cl=0.1, Cd= | 0.033191
|  |  |  | @ Cl=0.4, Cd= | 0.027019
|  |  |  | @ Cl=0.6, Cd= | 0.028923
alpha (deg) | Cl | Cd | Cm | Cl/Cd
-20 | -0.5787 | 0.23465 | 0.0408 | -2.4662
-19.5 | -0.5575 | 0.22718 | 0.0382 | -2.454
-19 | -0.5387 | 0.22135 | 0.0348 | -2.4337
-18.5 | -0.5222 | 0.21645 | 0.0305 | -2.4126
-18 | -0.5081 | 0.2118 | 0.0261 | -2.399
-17.5 | -0.4848 | 0.20341 | 0.0242 | -2.3834
-17 | -0.466 | 0.19732 | 0.0212 | -2.3616
-16.5 | -0.4494 | 0.19182 | 0.0175 | -2.3428
-15.5 | -0.4148 | 0.17906 | 0.0114 | -2.3165
-15 | -0.3971 | 0.17287 | 0.0086 | -2.2971
-14.5 | -0.3843 | 0.16773 | 0.0049 | -2.2912
-13.5 | -0.3521 | 0.15431 | -0.0004 | -2.2818
-13 | -0.3353 | 0.14799 | -0.0028 | -2.2657
-12.5 | -0.3338 | 0.1443 | -0.0078 | -2.3132
-12 | -0.3185 | 0.13647 | -0.0101 | -2.3338
-11.5 | -0.2959 | 0.129 | -0.011 | -2.2938
-11 | -0.2832 | 0.12295 | -0.0137 | -2.3034
-10.5 | -0.2915 | 0.11962 | -0.02 | -2.4369
-10 | -0.2684 | 0.11062 | -0.0209 | -2.4263
-9.5 | -0.2474 | 0.10405 | -0.0228 | -2.3777
-9 | -0.2402 | 0.0984 | -0.0421 | -2.4411
-8.5 | -0.2 | 0.08903 | -0.0423 | -2.2464
-8 | -0.1877 | 0.08336 | -0.043 | -2.2517
-7.5 | -0.2065 | 0.07925 | -0.0445 | -2.6057
-7 | -0.2248 | 0.07558 | -0.0452 | -2.9743
-6.5 | -0.1938 | 0.0683 | -0.0431 | -2.8375
-6 | -0.1959 | 0.06613 | -0.0422 | -2.9623
-5.5 | -0.1664 | 0.05874 | -0.0403 | -2.8328
-5 | -0.1465 | 0.05503 | -0.0382 | -2.6622
-4.5 | -0.1193 | 0.05136 | -0.0352 | -2.3228
-4 | -0.0887 | 0.04689 | -0.0327 | -1.8917
-3.5 | -0.0557 | 0.04287 | -0.0299 | -1.2993
-2.5 | 0.0037 | 0.03578 | -0.0221 | 0.10341
-2 | 0.0916 | 0.03363 | -0.0218 | 2.7238
-1.5 | 0.146 | 0.03079 | -0.0197 | 4.7418
-1 | 0.1998 | 0.02934 | -0.0184 | 6.8098
-0.5 | 0.2558 | 0.02827 | -0.0175 | 9.0485
0 | 0.315 | 0.02743 | -0.0171 | 11.4838
0.5 | 0.3683 | 0.0273 | -0.0169 | 13.4908
1 | 0.427 | 0.02678 | -0.0162 | 15.9447
3 | 0.787 | 0.03124 | -0.0442 | 25.1921
3.5 | 0.813 | 0.03372 | -0.0408 | 24.1103
4 | 0.8422 | 0.03564 | -0.0373 | 23.6308
4.5 | 0.8268 | 0.04129 | -0.0316 | 20.0242
5 | 0.722 | 0.05321 | -0.0223 | 13.5689
6 | 0.8417 | 0.05186 | -0.0166 | 16.2302
7 | 0.5987 | 0.0829 | -0.0115 | 7.222
7.5 | 0.5838 | 0.09052 | -0.0115 | 6.4494
8 | 0.6395 | 0.09166 | -0.009 | 6.9769
8.5 | 0.6432 | 0.09902 | -0.0094 | 6.4957
9.5 | 0.5813 | 0.11663 | -0.0128 | 4.9841
10 | 0.6195 | 0.12111 | -0.0121 | 5.1152
10.5 | 0.6091 | 0.12605 | -0.0123 | 4.8322
11 | 0.6752 | 0.13259 | -0.0117 | 5.0924
11.5 | 0.6497 | 0.13604 | -0.0121 | 4.7758
12 | 0.6466 | 0.14171 | -0.0133 | 4.5628
12.5 | 0.7032 | 0.14771 | -0.0123 | 4.7607
13 | 0.6806 | 0.15191 | -0.0143 | 4.4803
13.5 | 0.6892 | 0.15771 | -0.0157 | 4.37
14 | 0.7314 | 0.16335 | -0.0151 | 4.4775
14.5 | 0.7215 | 0.16815 | -0.0178 | 4.2908
15 | 0.7314 | 0.17409 | -0.0197 | 4.2013
15.5 | 0.7833 | 0.18111 | -0.0185 | 4.325
16 | 0.7687 | 0.18477 | -0.0223 | 4.1603
16.5 | 0.7748 | 0.1907 | -0.0252 | 4.0629
17 | 0.7933 | 0.19701 | -0.0269 | 4.0267
17.5 | 0.8277 | 0.20356 | -0.0269 | 4.0661
18.5 | 0.8358 | 0.21381 | -0.0342 | 3.9091
19 | 0.8452 | 0.22026 | -0.0377 | 3.8373

## 15. Re 100k Mach 0.50 (1)
BIGFOIL.COM POLAR EXPORT
NACA45113
NACA45113 |  |  |  | Cl Max: | 1.452 | at alpha= | 11.5 | deg
JavaFoil+Calcfoil stall+Eppler ext transition |  |  |  | L/D Max: | 27.659 | at alpha= | 5.5 | deg
Re: | 100000 |  |  | Cd Min: | 0.01542 | at alpha= | 0 | deg
Mach: | 0.5 |  |  | Cl=0 at alpha= | -2.0364 | deg
|  |  |  | @ Cl=0.1, Cd= | 0.037368
|  |  |  | @ Cl=0.4, Cd= | 0.017924
|  |  |  | @ Cl=0.6, Cd= | 0.026268
alpha (deg) | Cl | Cd | Cm | Cl/Cd
-20 | -0.972 | 0.35856 | 0.003 | -2.712
-19.5 | -0.946 | 0.35544 | 0.003 | -2.663
-19 | -0.92 | 0.35004 | 0.003 | -2.629
-18.5 | -0.894 | 0.3381 | 0.003 | -2.645
-18 | -0.867 | 0.33976 | 0.003 | -2.551
-17.5 | -0.841 | 0.33766 | 0.004 | -2.489
-17 | -0.814 | 0.33338 | 0.004 | -2.443
-16.5 | -0.788 | 0.32096 | 0.004 | -2.455
-16 | -0.76 | 0.31226 | 0.004 | -2.435
-15.5 | -0.734 | 0.30882 | 0.004 | -2.377
-15 | -0.707 | 0.28229 | 0.004 | -2.506
-14.5 | -0.681 | 0.27806 | 0.004 | -2.448
-14 | -0.653 | 0.28221 | 0.004 | -2.315
-13.5 | -0.627 | 0.25793 | 0.004 | -2.429
-13 | -0.6 | 0.25391 | 0.004 | -2.362
-12.5 | -0.572 | 0.248 | 0.004 | -2.307
-12 | -0.545 | 0.25495 | 0.004 | -2.139
-11.5 | -0.518 | 0.23313 | 0.004 | -2.224
-11 | -0.491 | 0.24022 | 0.004 | -2.043
-10.5 | -0.464 | 0.2374 | 0.004 | -1.954
-10 | -0.437 | 0.20985 | 0.004 | -2.081
-9.5 | -0.409 | 0.21539 | 0.004 | -1.9
-9 | -0.382 | 0.21306 | 0.004 | -1.793
-8.5 | -0.355 | 0.19081 | 0.004 | -1.858
-8 | -0.327 | 0.18805 | 0.004 | -1.741
-7.5 | -0.3 | 0.17927 | 0.004 | -1.672
-7 | -0.273 | 0.16303 | 0.004 | -1.672
-6.5 | -0.245 | 0.14614 | 0.004 | -1.677
-6 | -0.218 | 0.13876 | 0.003 | -1.568
-5.5 | -0.26 | 0.08131 | 0.003 | -3.2
-5 | -0.271 | 0.06261 | 0.003 | -4.322
-4.5 | -0.242 | 0.05478 | 0.003 | -4.411
-4 | -0.201 | 0.04998 | 0.003 | -4.023
-3.5 | -0.154 | 0.04606 | 0.003 | -3.352
-3 | -0.104 | 0.04319 | 0.003 | -2.406
-2.5 | -0.051 | 0.04104 | 0.003 | -1.243
-2 | 0.004 | 0.03935 | 0.003 | 0.091
-1.5 | 0.059 | 0.03803 | 0.003 | 1.559
-1 | 0.116 | 0.03711 | 0.003 | 3.119
-0.5 | 0.173 | 0.03642 | 0.003 | 4.747
0 | 0.267 | 0.01542 | 0.003 | 17.349
0.5 | 0.33 | 0.01618 | 0.003 | 20.41
1 | 0.392 | 0.01715 | 0.003 | 22.853
1.5 | 0.453 | 0.02305 | 0.005 | 19.672
2 | 0.514 | 0.0241 | 0.005 | 21.32
2.5 | 0.574 | 0.02577 | 0.004 | 22.263
3 | 0.633 | 0.0269 | 0.004 | 23.547
3.5 | 0.692 | 0.02634 | 0.003 | 26.287
4 | 0.751 | 0.02788 | 0.003 | 26.941
4.5 | 0.809 | 0.02959 | 0.003 | 27.344
5 | 0.867 | 0.03141 | 0.002 | 27.604
5.5 | 0.924 | 0.03341 | 0.002 | 27.659
6 | 0.981 | 0.03553 | 0.002 | 27.609
6.5 | 1.037 | 0.03789 | 0.001 | 27.366
7 | 1.092 | 0.04045 | 0.001 | 26.998
7.5 | 1.146 | 0.04326 | 0 | 26.496
8 | 1.199 | 0.04636 | 0 | 25.872
8.5 | 1.251 | 0.0498 | 0 | 25.128
9 | 1.302 | 0.05357 | -0.001 | 24.304
9.5 | 1.35 | 0.05777 | -0.001 | 23.376
10 | 1.394 | 0.06247 | -0.002 | 22.319
10.5 | 1.426 | 0.06775 | -0.002 | 21.052
11 | 1.447 | 0.07385 | -0.003 | 19.593
11.5 | 1.452 | 0.08086 | -0.003 | 17.953
12 | 1.427 | 0.08954 | -0.003 | 15.935
12.5 | 1.344 | 0.11089 | -0.004 | 12.118
13 | 0.824 | 0.17303 | -0.001 | 4.76
13.5 | 0.852 | 0.21766 | -0.002 | 3.914
14 | 0.88 | 0.23805 | -0.003 | 3.695
14.5 | 0.908 | 0.25934 | -0.003 | 3.503
15 | 0.936 | 0.27922 | -0.004 | 3.354
15.5 | 0.966 | 0.31173 | -0.004 | 3.099
16 | 0.995 | 0.32541 | -0.005 | 3.057
16.5 | 1.024 | 0.33963 | -0.006 | 3.014

## 16. Re 100k Mach 0.50 (2)
BIGFOIL.COM POLAR EXPORT
NACA45113
NACA45113 |  |  |  | Cl Max: | 0.9382 | at alpha= | 20 | deg
XFOIL ncrit=9 |  |  |  | L/D Max: | 9.8429 | at alpha= | 1 | deg
Re: | 100000 |  |  | Cd Min: | 0.25904 | at alpha= | 20 | deg
Mach: | 0.5 |  |  | Cl=0 at alpha= | -2.8994 | deg
|  |  |  | @ Cl=0.1, Cd= | 0.038375
|  |  |  | @ Cl=0.4, Cd= | 0.053172
|  |  |  | @ Cl=0.6, Cd= | 0.13676
alpha (deg) | Cl | Cd | Cm | Cl/Cd
-20 | -0.6197 | 0.25238 | 0.0511 | -2.4554
-19.5 | -0.5973 | 0.24581 | 0.0463 | -2.4299
-18.5 | -0.5516 | 0.23138 | 0.0378 | -2.384
-18 | -0.5281 | 0.22413 | 0.0339 | -2.3562
-17.5 | -0.5057 | 0.21756 | 0.0295 | -2.3244
-17 | -0.4886 | 0.21357 | 0.024 | -2.2878
-16.5 | -0.462 | 0.20397 | 0.0212 | -2.265
-16 | -0.4376 | 0.1964 | 0.018 | -2.2281
-15.5 | -0.4168 | 0.19024 | 0.0138 | -2.1909
-14.5 | -0.3745 | 0.17632 | 0.0063 | -2.124
-14 | -0.3509 | 0.16904 | 0.0033 | -2.0758
-13.5 | -0.3323 | 0.1631 | -0.0006 | -2.0374
-12.5 | -0.2914 | 0.14902 | -0.0072 | -1.9554
-12 | -0.2712 | 0.14234 | -0.0104 | -1.9053
-11.5 | -0.2646 | 0.13859 | -0.0161 | -1.9092
-11 | -0.2435 | 0.13072 | -0.0203 | -1.8628
-10.5 | -0.1892 | 0.12046 | -0.0293 | -1.5706
-10 | -0.1838 | 0.11718 | -0.0363 | -1.5685
-9.5 | -0.1631 | 0.10959 | -0.0379 | -1.4883
-9 | -0.1357 | 0.10239 | -0.0384 | -1.3253
-8.5 | -0.1305 | 0.09789 | -0.0415 | -1.3331
-8 | -0.169 | 0.09693 | -0.05 | -1.7435
-7.5 | -0.1034 | 0.08575 | -0.0448 | -1.2058
-7 | -0.124 | 0.08228 | -0.0498 | -1.507
-6.5 | -0.1171 | 0.07594 | -0.0494 | -1.542
-6 | -0.1033 | 0.07054 | -0.0482 | -1.4644
-5.5 | -0.1193 | 0.06829 | -0.0477 | -1.747
-5 | -0.0897 | 0.06131 | -0.0459 | -1.4631
-4.5 | -0.0754 | 0.05698 | -0.0436 | -1.3233
-4 | -0.0548 | 0.0529 | -0.0406 | -1.0359
-3.5 | -0.03 | 0.04926 | -0.0372 | -0.60901
-3 | -0.0033 | 0.04548 | -0.0328 | -0.072559
-2.5 | 0.0131 | 0.04203 | -0.0271 | 0.31168
-2 | 0.0453 | 0.03866 | -0.0222 | 1.1718
-1.5 | 0.1471 | 0.03813 | -0.0237 | 3.8579
-1 | 0.1925 | 0.03699 | -0.0205 | 5.2041
-0.5 | 0.2526 | 0.03548 | -0.0182 | 7.1195
0 | 0.2877 | 0.03667 | -0.0152 | 7.8457
0.5 | 0.3303 | 0.03738 | -0.0132 | 8.8363
1 | 0.3759 | 0.03819 | -0.0113 | 9.8429
1.5 | 0.3507 | 0.0438 | -0.0062 | 8.0068
2.5 | 0.3557 | 0.05172 | 0.0003 | 6.8774
3 | 0.5397 | 0.05775 | -0.0322 | 9.3455
3.5 | 0.375 | 0.05926 | 0.0051 | 6.328
5.5 | 0.5292 | 0.08137 | -0.0147 | 6.5036
6 | 0.5089 | 0.088 | -0.0138 | 5.783
6.5 | 0.5089 | 0.09392 | -0.013 | 5.4184
7 | 0.5178 | 0.1001 | -0.0127 | 5.1728
8 | 0.5139 | 0.11314 | -0.0135 | 4.5422
9 | 0.5486 | 0.12272 | -0.0122 | 4.4703
9.5 | 0.5964 | 0.12939 | -0.0118 | 4.6093
10 | 0.5918 | 0.13292 | -0.0116 | 4.4523
10.5 | 0.6046 | 0.13891 | -0.0122 | 4.3525
11.5 | 0.6321 | 0.14907 | -0.0133 | 4.2403
12 | 0.6727 | 0.15605 | -0.0131 | 4.3108
12.5 | 0.6742 | 0.16016 | -0.0147 | 4.2095
13 | 0.686 | 0.16605 | -0.0163 | 4.1313
13.5 | 0.7351 | 0.17402 | -0.0158 | 4.2242
14 | 0.725 | 0.17751 | -0.0191 | 4.0843
14.5 | 0.7428 | 0.18412 | -0.0211 | 4.0343
15 | 0.7845 | 0.19207 | -0.021 | 4.0844
15.5 | 0.7821 | 0.19595 | -0.0249 | 3.9913
16 | 0.7947 | 0.20256 | -0.0281 | 3.9233
16.5 | 0.8243 | 0.21017 | -0.0293 | 3.9221
17 | 0.8511 | 0.21732 | -0.0309 | 3.9163
17.5 | 0.8574 | 0.22229 | -0.0352 | 3.8571
18 | 0.8681 | 0.22929 | -0.0395 | 3.786
18.5 | 0.8864 | 0.23684 | -0.0429 | 3.7426
19 | 0.9111 | 0.24461 | -0.0451 | 3.7247
19.5 | 0.9358 | 0.2525 | -0.0475 | 3.7061
20 | 0.9382 | 0.25904 | -0.0543 | 3.6218

## 17. Re 250k Mach 0.00 (1)
BIGFOIL.COM POLAR EXPORT
NACA45113
NACA45113 |  |  |  | Cl Max: | 1.626 | at alpha= | 16.5 | deg
JavaFoil+Calcfoil stall+Eppler ext transition |  |  |  | L/D Max: | 61.716 | at alpha= | 6 | deg
Re: | 250000 |  |  | Cd Min: | 0.01161 | at alpha= | 3 | deg
Mach: | 0 |  |  | Cl=0 at alpha= | -2.0312 | deg
|  |  |  | @ Cl=0.1, Cd= | 0.01999
|  |  |  | @ Cl=0.4, Cd= | 0.013677
|  |  |  | @ Cl=0.6, Cd= | 0.011842
alpha (deg) | Cl | Cd | Cm | Cl/Cd
-19 | -0.602 | 0.23244 | 0.002 | -2.59
-18.5 | -0.615 | 0.21979 | 0.002 | -2.796
-18 | -0.626 | 0.20955 | 0.002 | -2.989
-17.5 | -0.638 | 0.1953 | 0.002 | -3.264
-17 | -0.648 | 0.18508 | 0.002 | -3.5
-16.5 | -0.657 | 0.1752 | 0.002 | -3.752
-16 | -0.665 | 0.16417 | 0.003 | -4.053
-15.5 | -0.672 | 0.15578 | 0.003 | -4.316
-15 | -0.678 | 0.1471 | 0.003 | -4.607
-14.5 | -0.681 | 0.1369 | 0.003 | -4.977
-14 | -0.683 | 0.13016 | 0.003 | -5.248
-13.5 | -0.683 | 0.1212 | 0.003 | -5.633
-13 | -0.68 | 0.11362 | 0.003 | -5.986
-12.5 | -0.675 | 0.10662 | 0.003 | -6.332
-12 | -0.668 | 0.10056 | 0.003 | -6.639
-11.5 | -0.657 | 0.09456 | 0.003 | -6.952
-11 | -0.644 | 0.08864 | 0.003 | -7.268
-10.5 | -0.628 | 0.08314 | 0.003 | -7.559
-10 | -0.609 | 0.07829 | 0.003 | -7.776
-9.5 | -0.586 | 0.07346 | 0.003 | -7.98
-9 | -0.561 | 0.06916 | 0.003 | -8.112
-8.5 | -0.533 | 0.06494 | 0.003 | -8.21
-8 | -0.503 | 0.06103 | 0.003 | -8.239
-7.5 | -0.47 | 0.05712 | 0.003 | -8.229
-7 | -0.435 | 0.05381 | 0.003 | -8.083
-6.5 | -0.398 | 0.05081 | 0.003 | -7.831
-6 | -0.359 | 0.04786 | 0.003 | -7.497
-5.5 | -0.318 | 0.04529 | 0.003 | -7.02
-5 | -0.276 | 0.04292 | 0.003 | -6.42
-4.5 | -0.232 | 0.04084 | 0.003 | -5.669
-4 | -0.186 | 0.03898 | 0.003 | -4.779
-3.5 | -0.14 | 0.03727 | 0.003 | -3.761
-3 | -0.093 | 0.03575 | 0.003 | -2.605
-2.5 | -0.045 | 0.03393 | 0.003 | -1.336
-2 | 0.003 | 0.03258 | 0.004 | 0.097
-1.5 | 0.052 | 0.03105 | 0.004 | 1.69
-1 | 0.125 | 0.01423 | 0.006 | 8.787
-0.5 | 0.186 | 0.01383 | 0.006 | 13.454
0 | 0.247 | 0.01388 | 0.005 | 17.802
0.5 | 0.308 | 0.01416 | 0.005 | 21.725
1 | 0.368 | 0.01381 | 0.005 | 26.642
1.5 | 0.428 | 0.01356 | 0.005 | 31.546
2 | 0.487 | 0.01426 | 0.004 | 34.183
2.5 | 0.546 | 0.01435 | 0.004 | 38.095
3 | 0.605 | 0.01161 | 0.004 | 52.085
3.5 | 0.662 | 0.01197 | 0.003 | 55.275
4 | 0.718 | 0.01242 | 0.003 | 57.767
4.5 | 0.772 | 0.01296 | 0.003 | 59.587
5 | 0.825 | 0.01361 | 0.002 | 60.64
5.5 | 0.877 | 0.01438 | 0.002 | 60.984
6 | 0.928 | 0.01504 | 0.002 | 61.716
6.5 | 0.978 | 0.0161 | 0.001 | 60.792
7 | 1.028 | 0.01727 | 0.001 | 59.534
7.5 | 1.077 | 0.0186 | 0 | 57.921
8 | 1.125 | 0.02016 | 0 | 55.811
8.5 | 1.173 | 0.02177 | 0 | 53.895
9 | 1.22 | 0.02352 | -0.001 | 51.894
9.5 | 1.267 | 0.02542 | -0.001 | 49.846
10 | 1.312 | 0.02748 | -0.002 | 47.741
10.5 | 1.354 | 0.02971 | -0.002 | 45.579
11 | 1.394 | 0.03209 | -0.002 | 43.431
11.5 | 1.432 | 0.03468 | -0.003 | 41.287
12 | 1.467 | 0.0375 | -0.003 | 39.112
12.5 | 1.499 | 0.04047 | -0.004 | 37.05
13 | 1.53 | 0.04368 | -0.004 | 35.016
13.5 | 1.556 | 0.04719 | -0.005 | 32.967
14 | 1.578 | 0.05108 | -0.005 | 30.896
14.5 | 1.588 | 0.06476 | -0.005 | 24.524
15 | 1.604 | 0.07004 | -0.006 | 22.895
15.5 | 1.616 | 0.07502 | -0.006 | 21.543
16 | 1.624 | 0.0801 | -0.007 | 20.273
16.5 | 1.626 | 0.0853 | -0.007 | 19.066
17 | 1.625 | 0.09095 | -0.008 | 17.863
17.5 | 1.619 | 0.09687 | -0.008 | 16.712
18 | 1.609 | 0.10302 | -0.009 | 15.621
18.5 | 1.596 | 0.10967 | -0.009 | 14.55
19 | 1.579 | 0.11652 | -0.01 | 13.549
19.5 | 1.558 | 0.12397 | -0.01 | 12.568
20 | 1.534 | 0.13198 | -0.011 | 11.623

## 18. Re 250k Mach 0.00 (2)
BIGFOIL.COM POLAR EXPORT
NACA45113
NACA45113 |  |  |  | Cl Max: | 1.5321 | at alpha= | 13 | deg
XFOIL ncrit=9 |  |  |  | L/D Max: | 67.3377 | at alpha= | 9 | deg
Re: | 250000 |  |  | Cd Min: | 0.22664 | at alpha= | -20 | deg
Mach: | 0 |  |  | Cl=0 at alpha= | -2.8497 | deg
|  |  |  | @ Cl=0.1, Cd= | 0.018856
|  |  |  | @ Cl=0.4, Cd= | 0.015334
|  |  |  | @ Cl=0.6, Cd= | 0.01472
alpha (deg) | Cl | Cd | Cm | Cl/Cd
-20 | -0.5617 | 0.22664 | 0.0385 | -2.4784
-19.5 | -0.5461 | 0.221 | 0.0342 | -2.471
-19 | -0.53 | 0.21487 | 0.0307 | -2.4666
-18.5 | -0.5113 | 0.20886 | 0.0283 | -2.4481
-18 | -0.4939 | 0.20312 | 0.0253 | -2.4316
-17.5 | -0.4772 | 0.19716 | 0.022 | -2.4204
-17 | -0.4668 | 0.19183 | 0.017 | -2.4334
-16.5 | -0.4467 | 0.18466 | 0.0153 | -2.419
-16 | -0.4293 | 0.17881 | 0.0129 | -2.4009
-15.5 | -0.4136 | 0.17274 | 0.0101 | -2.3943
-15 | -0.4039 | 0.16675 | 0.0057 | -2.4222
-14.5 | -0.3909 | 0.15992 | 0.0029 | -2.4443
-14 | -0.372 | 0.15359 | 0.0016 | -2.422
-13.5 | -0.3574 | 0.14755 | -0.0008 | -2.4222
-13 | -0.3494 | 0.14128 | -0.0048 | -2.4731
-12.5 | -0.3425 | 0.13424 | -0.0082 | -2.5514
-12 | -0.3234 | 0.12787 | -0.0089 | -2.5291
-11.5 | -0.3108 | 0.1218 | -0.011 | -2.5517
-11 | -0.305 | 0.11534 | -0.0149 | -2.6444
-10.5 | -0.3135 | 0.10821 | -0.0212 | -2.8971
-10 | -0.2778 | 0.10162 | -0.0214 | -2.7337
-9.5 | -0.2321 | 0.09249 | -0.0354 | -2.5095
-9 | -0.279 | 0.08576 | -0.0439 | -3.2533
-8.5 | -0.2622 | 0.07937 | -0.0418 | -3.3035
-8 | -0.2564 | 0.07457 | -0.0399 | -3.4384
-7 | -0.2701 | 0.06299 | -0.0386 | -4.288
-6.5 | -0.2449 | 0.05799 | -0.0367 | -4.2231
-6 | -0.2209 | 0.05354 | -0.0349 | -4.1259
-5.5 | -0.199 | 0.04757 | -0.0321 | -4.1833
-5 | -0.1667 | 0.04384 | -0.03 | -3.8025
-4.5 | -0.1337 | 0.03919 | -0.0267 | -3.4116
-4 | -0.095 | 0.03612 | -0.0245 | -2.6301
-3 | -0.0153 | 0.02261 | -0.015 | -0.67669
-2.5 | 0.0356 | 0.02091 | -0.0139 | 1.7025
-2 | 0.0909 | 0.01904 | -0.013 | 4.7742
-1.5 | 0.1464 | 0.01792 | -0.0126 | 8.1696
-1 | 0.2018 | 0.01691 | -0.0121 | 11.9338
-0.5 | 0.2556 | 0.01658 | -0.0113 | 15.4162
0 | 0.3071 | 0.01594 | -0.0103 | 19.266
0.5 | 0.3571 | 0.01565 | -0.0089 | 22.8179
1 | 0.4046 | 0.0153 | -0.007 | 26.4444
1.5 | 0.4517 | 0.01505 | -0.0052 | 30.0133
2 | 0.6538 | 0.0146 | -0.033 | 44.7808
2.5 | 0.7752 | 0.01454 | -0.0466 | 53.315
3 | 0.8211 | 0.01474 | -0.045 | 55.7056
3.5 | 0.8669 | 0.01506 | -0.0433 | 57.5631
4 | 0.912 | 0.01531 | -0.0415 | 59.5689
4.5 | 0.9584 | 0.01566 | -0.04 | 61.2005
5 | 1.002 | 0.01599 | -0.038 | 62.6642
5.5 | 1.0473 | 0.0163 | -0.0363 | 64.2515
6 | 1.0904 | 0.01679 | -0.0343 | 64.9434
6.5 | 1.1336 | 0.01718 | -0.0322 | 65.9837
7 | 1.1768 | 0.01772 | -0.0303 | 66.4108
7.5 | 1.2169 | 0.01824 | -0.0278 | 66.716
8 | 1.2613 | 0.01877 | -0.0261 | 67.1977
8.5 | 1.2964 | 0.01938 | -0.0229 | 66.8937
9 | 1.338 | 0.01987 | -0.0207 | 67.3377
9.5 | 1.3712 | 0.02067 | -0.0174 | 66.3377
10 | 1.409 | 0.02119 | -0.0146 | 66.4936
10.5 | 1.4391 | 0.02206 | -0.0109 | 65.2357
11 | 1.472 | 0.02263 | -0.0076 | 65.0464
11.5 | 1.4958 | 0.02358 | -0.003 | 63.4351
12 | 1.5227 | 0.02417 | 0.0011 | 62.9996
12.5 | 1.5251 | 0.02522 | 0.0087 | 60.4718
13 | 1.5321 | 0.02612 | 0.0151 | 58.6562
13.5 | 1.5262 | 0.02808 | 0.0209 | 54.3519
14 | 1.526 | 0.03076 | 0.0243 | 49.6099
14.5 | 1.5301 | 0.03371 | 0.0264 | 45.3901
15 | 1.5178 | 0.0386 | 0.0274 | 39.3212
15.5 | 1.5033 | 0.04434 | 0.0275 | 33.9039
16 | 1.4886 | 0.05045 | 0.0271 | 29.5064
16.5 | 1.4711 | 0.05734 | 0.0261 | 25.6557
17 | 1.451 | 0.06496 | 0.0244 | 22.3368
17.5 | 1.4237 | 0.074 | 0.0219 | 19.2392
18 | 1.3957 | 0.0835 | 0.0191 | 16.715

## 19. Re 250k Mach 0.10 (1)
BIGFOIL.COM POLAR EXPORT
NACA45113
NACA45113 |  |  |  | Cl Max: | 1.618 | at alpha= | 16 | deg
JavaFoil+Calcfoil stall+Eppler ext transition |  |  |  | L/D Max: | 61.086 | at alpha= | 6 | deg
Re: | 250000 |  |  | Cd Min: | 0.01167 | at alpha= | 3 | deg
Mach: | 0.1 |  |  | Cl=0 at alpha= | -2.0306 | deg
|  |  |  | @ Cl=0.1, Cd= | 0.020025
|  |  |  | @ Cl=0.4, Cd= | 0.014115
|  |  |  | @ Cl=0.6, Cd= | 0.012006
alpha (deg) | Cl | Cd | Cm | Cl/Cd
-18.5 | -0.566 | 0.23109 | 0.002 | -2.448
-18 | -0.58 | 0.21614 | 0.002 | -2.685
-17.5 | -0.594 | 0.20392 | 0.002 | -2.914
-17 | -0.607 | 0.19252 | 0.002 | -3.155
-16.5 | -0.62 | 0.18099 | 0.002 | -3.424
-16 | -0.631 | 0.17141 | 0.003 | -3.681
-15.5 | -0.641 | 0.16272 | 0.003 | -3.937
-15 | -0.649 | 0.15029 | 0.003 | -4.318
-14.5 | -0.656 | 0.14122 | 0.003 | -4.642
-14 | -0.66 | 0.13385 | 0.003 | -4.932
-13.5 | -0.663 | 0.12417 | 0.003 | -5.337
-13 | -0.663 | 0.11659 | 0.003 | -5.685
-12.5 | -0.66 | 0.10943 | 0.003 | -6.033
-12 | -0.655 | 0.10228 | 0.003 | -6.404
-11.5 | -0.647 | 0.09669 | 0.003 | -6.692
-11 | -0.636 | 0.09013 | 0.003 | -7.057
-10.5 | -0.622 | 0.08438 | 0.003 | -7.371
-10 | -0.604 | 0.07951 | 0.003 | -7.594
-9.5 | -0.582 | 0.07402 | 0.003 | -7.87
-9 | -0.558 | 0.06945 | 0.003 | -8.04
-8.5 | -0.532 | 0.06556 | 0.003 | -8.107
-8 | -0.502 | 0.06134 | 0.003 | -8.183
-7.5 | -0.47 | 0.05756 | 0.003 | -8.163
-7 | -0.435 | 0.05418 | 0.003 | -8.034
-6.5 | -0.398 | 0.05108 | 0.003 | -7.802
-6 | -0.36 | 0.04811 | 0.003 | -7.474
-5.5 | -0.319 | 0.04543 | 0.003 | -7.018
-5 | -0.276 | 0.0431 | 0.003 | -6.413
-4.5 | -0.232 | 0.04094 | 0.003 | -5.675
-4 | -0.187 | 0.03905 | 0.003 | -4.79
-3.5 | -0.141 | 0.03737 | 0.003 | -3.766
-3 | -0.094 | 0.03578 | 0.003 | -2.614
-2.5 | -0.046 | 0.03399 | 0.003 | -1.339
-2 | 0.003 | 0.03273 | 0.004 | 0.097
-1.5 | 0.053 | 0.03115 | 0.004 | 1.693
-1 | 0.126 | 0.01387 | 0.006 | 9.059
-0.5 | 0.187 | 0.01391 | 0.006 | 13.447
0 | 0.248 | 0.01356 | 0.005 | 18.306
0.5 | 0.309 | 0.0142 | 0.005 | 21.762
1 | 0.37 | 0.01392 | 0.005 | 26.558
1.5 | 0.43 | 0.01431 | 0.005 | 30.039
2 | 0.49 | 0.01435 | 0.004 | 34.113
2.5 | 0.549 | 0.01445 | 0.004 | 38
3 | 0.607 | 0.01167 | 0.004 | 52.043
3.5 | 0.665 | 0.01205 | 0.003 | 55.15
4 | 0.72 | 0.01251 | 0.003 | 57.566
4.5 | 0.775 | 0.01307 | 0.003 | 59.281
5 | 0.828 | 0.01375 | 0.002 | 60.216
5.5 | 0.88 | 0.01456 | 0.002 | 60.457
6 | 0.931 | 0.01524 | 0.002 | 61.086
6.5 | 0.982 | 0.01633 | 0.001 | 60.114
7 | 1.031 | 0.01754 | 0.001 | 58.815
7.5 | 1.08 | 0.01889 | 0 | 57.185
8 | 1.129 | 0.02049 | 0 | 55.098
8.5 | 1.177 | 0.02213 | 0 | 53.177
9 | 1.224 | 0.02392 | -0.001 | 51.187
9.5 | 1.271 | 0.02586 | -0.001 | 49.15
10 | 1.316 | 0.02796 | -0.002 | 47.076
10.5 | 1.358 | 0.03022 | -0.002 | 44.936
11 | 1.398 | 0.03266 | -0.002 | 42.798
11.5 | 1.436 | 0.03529 | -0.003 | 40.684
12 | 1.47 | 0.03809 | -0.003 | 38.603
12.5 | 1.502 | 0.0412 | -0.004 | 36.468
13 | 1.532 | 0.04449 | -0.004 | 34.437
13.5 | 1.557 | 0.04809 | -0.005 | 32.377
14 | 1.579 | 0.0521 | -0.005 | 30.302
14.5 | 1.587 | 0.0663 | -0.005 | 23.939
15 | 1.601 | 0.07135 | -0.006 | 22.446
15.5 | 1.612 | 0.07639 | -0.006 | 21.105
16 | 1.618 | 0.08167 | -0.007 | 19.807
16.5 | 1.618 | 0.08713 | -0.007 | 18.566
17 | 1.613 | 0.09283 | -0.008 | 17.377
17.5 | 1.604 | 0.09908 | -0.008 | 16.189
18 | 1.591 | 0.10547 | -0.009 | 15.082
18.5 | 1.573 | 0.11239 | -0.009 | 13.998
19 | 1.552 | 0.11976 | -0.01 | 12.959
19.5 | 1.527 | 0.12744 | -0.01 | 11.981
20 | 1.498 | 0.13592 | -0.011 | 11.023

## 20. Re 250k Mach 0.10 (2)
BIGFOIL.COM POLAR EXPORT
NACA45113
NACA45113 |  |  |  | Cl Max: | 1.5295 | at alpha= | 12 | deg
XFOIL ncrit=9 |  |  |  | L/D Max: | 66.5596 | at alpha= | 9 | deg
Re: | 250000 |  |  | Cd Min: | 0.22727 | at alpha= | -20 | deg
Mach: | 0.1 |  |  | Cl=0 at alpha= | -2.8639 | deg
|  |  |  | @ Cl=0.1, Cd= | 0.018999
|  |  |  | @ Cl=0.4, Cd= | 0.015449
|  |  |  | @ Cl=0.6, Cd= | 0.014804
alpha (deg) | Cl | Cd | Cm | Cl/Cd
-20 | -0.5631 | 0.22727 | 0.0389 | -2.4777
-19.5 | -0.5475 | 0.22166 | 0.0344 | -2.47
-19 | -0.5308 | 0.21541 | 0.0311 | -2.4641
-18.5 | -0.512 | 0.20943 | 0.0286 | -2.4447
-18 | -0.4945 | 0.20364 | 0.0255 | -2.4283
-17.5 | -0.4777 | 0.19764 | 0.0222 | -2.417
-17 | -0.4674 | 0.1924 | 0.0171 | -2.4293
-16.5 | -0.4465 | 0.18512 | 0.0155 | -2.4119
-16 | -0.4291 | 0.17925 | 0.0131 | -2.3939
-15.5 | -0.4132 | 0.17315 | 0.0102 | -2.3864
-15 | -0.4039 | 0.16724 | 0.0057 | -2.4151
-14.5 | -0.3894 | 0.16029 | 0.0031 | -2.4293
-14 | -0.3708 | 0.154 | 0.0017 | -2.4078
-13.5 | -0.356 | 0.14793 | -0.0007 | -2.4065
-13 | -0.349 | 0.14173 | -0.0051 | -2.4624
-12.5 | -0.3396 | 0.13461 | -0.008 | -2.5228
-12 | -0.3211 | 0.12828 | -0.0088 | -2.5031
-11.5 | -0.3084 | 0.12217 | -0.011 | -2.5244
-11 | -0.3042 | 0.11574 | -0.0153 | -2.6283
-10.5 | -0.3078 | 0.10864 | -0.0206 | -2.8332
-10 | -0.2545 | 0.10038 | -0.0269 | -2.5354
-9.5 | -0.2303 | 0.09301 | -0.0353 | -2.4761
-9 | -0.2764 | 0.08631 | -0.0441 | -3.2024
-8.5 | -0.2509 | 0.08001 | -0.0414 | -3.1359
-8 | -0.2481 | 0.07505 | -0.0402 | -3.3058
-7.5 | -0.2531 | 0.07016 | -0.0389 | -3.6075
-7 | -0.267 | 0.0636 | -0.039 | -4.1981
-6.5 | -0.242 | 0.05853 | -0.0371 | -4.1346
-6 | -0.2186 | 0.054 | -0.0353 | -4.0481
-5.5 | -0.1972 | 0.04801 | -0.0326 | -4.1075
-5 | -0.1652 | 0.0442 | -0.0305 | -3.7376
-4.5 | -0.1325 | 0.03955 | -0.0271 | -3.3502
-4 | -0.0901 | 0.03827 | -0.0235 | -2.3543
-3.5 | -0.0553 | 0.03258 | -0.0215 | -1.6974
-3 | -0.0135 | 0.02683 | -0.0173 | -0.50317
-2.5 | 0.0361 | 0.02116 | -0.0142 | 1.706
-2 | 0.0917 | 0.01917 | -0.0132 | 4.7835
-1.5 | 0.1474 | 0.01802 | -0.0127 | 8.1798
-1 | 0.2034 | 0.01702 | -0.0122 | 11.9506
-0.5 | 0.2574 | 0.01662 | -0.0115 | 15.4874
0 | 0.3094 | 0.01601 | -0.0104 | 19.3254
0.5 | 0.3595 | 0.0157 | -0.009 | 22.8981
1 | 0.4079 | 0.0154 | -0.0072 | 26.487
1.5 | 0.4553 | 0.0152 | -0.0053 | 29.9539
2 | 0.6562 | 0.01465 | -0.0327 | 44.7918
2.5 | 0.78 | 0.01463 | -0.0468 | 53.3151
3 | 0.8264 | 0.01483 | -0.0451 | 55.7249
3.5 | 0.8721 | 0.01517 | -0.0434 | 57.4885
4 | 0.9177 | 0.01542 | -0.0416 | 59.5136
4.5 | 0.9639 | 0.0158 | -0.0399 | 61.0063
5 | 1.008 | 0.01613 | -0.0379 | 62.4923
5.5 | 1.054 | 0.01647 | -0.0362 | 63.9951
6 | 1.0964 | 0.01696 | -0.034 | 64.6462
6.5 | 1.1406 | 0.01734 | -0.0321 | 65.7785
7 | 1.1825 | 0.01794 | -0.0298 | 65.9142
7.5 | 1.2238 | 0.01843 | -0.0274 | 66.4026
8 | 1.2662 | 0.01903 | -0.0253 | 66.537
8.5 | 1.3028 | 0.01963 | -0.0222 | 66.3678
9 | 1.3465 | 0.02023 | -0.0203 | 66.5596
9.5 | 1.3766 | 0.02099 | -0.0163 | 65.5836
10 | 1.4169 | 0.02153 | -0.0139 | 65.8105
10.5 | 1.4427 | 0.02245 | -0.0094 | 64.2628
11 | 1.4792 | 0.02302 | -0.0064 | 64.2572
11.5 | 1.4967 | 0.02406 | -0.0009 | 62.207
12 | 1.5295 | 0.02468 | 0.0024 | 61.9733
12.5 | 1.5197 | 0.02582 | 0.0118 | 58.8575
13 | 1.5244 | 0.027 | 0.018 | 56.4593
13.5 | 1.5239 | 0.029 | 0.0227 | 52.5483
14 | 1.5182 | 0.03226 | 0.0259 | 47.0614
14.5 | 1.5186 | 0.03575 | 0.0277 | 42.4783
15 | 1.5121 | 0.0403 | 0.0285 | 37.5211
15.5 | 1.4908 | 0.04691 | 0.0282 | 31.78
16 | 1.472 | 0.05369 | 0.0274 | 27.4167
16.5 | 1.4525 | 0.06106 | 0.026 | 23.7881
17 | 1.4313 | 0.06903 | 0.0241 | 20.7345

## 21. Re 250k Mach 0.25 (1)
BIGFOIL.COM POLAR EXPORT
NACA45113
NACA45113 |  |  |  | Cl Max: | 1.576 | at alpha= | 15 | deg
JavaFoil+Calcfoil stall+Eppler ext transition |  |  |  | L/D Max: | 57.624 | at alpha= | 5 | deg
Re: | 250000 |  |  | Cd Min: | 0.01203 | at alpha= | 3 | deg
Mach: | 0.25 |  |  | Cl=0 at alpha= | -2.03 | deg
|  |  |  | @ Cl=0.1, Cd= | 0.029716
|  |  |  | @ Cl=0.4, Cd= | 0.014567
|  |  |  | @ Cl=0.6, Cd= | 0.013009
alpha (deg) | Cl | Cd | Cm | Cl/Cd
-15.5 | -0.346 | 0.23153 | 0.003 | -1.496
-15 | -0.386 | 0.20892 | 0.003 | -1.849
-14.5 | -0.423 | 0.19017 | 0.003 | -2.222
-14 | -0.455 | 0.17321 | 0.003 | -2.628
-13.5 | -0.484 | 0.15697 | 0.003 | -3.084
-13 | -0.509 | 0.14158 | 0.003 | -3.595
-12.5 | -0.53 | 0.12919 | 0.003 | -4.1
-12 | -0.546 | 0.12141 | 0.003 | -4.495
-11.5 | -0.557 | 0.10983 | 0.003 | -5.073
-11 | -0.563 | 0.10173 | 0.003 | -5.539
-10.5 | -0.565 | 0.09332 | 0.003 | -6.051
-10 | -0.559 | 0.08625 | 0.003 | -6.486
-9.5 | -0.549 | 0.08018 | 0.003 | -6.85
-9 | -0.535 | 0.07503 | 0.003 | -7.124
-8.5 | -0.515 | 0.0693 | 0.003 | -7.436
-8 | -0.492 | 0.06465 | 0.003 | -7.609
-7.5 | -0.465 | 0.06041 | 0.003 | -7.692
-7 | -0.434 | 0.05626 | 0.003 | -7.71
-6.5 | -0.4 | 0.0527 | 0.003 | -7.584
-6 | -0.362 | 0.04954 | 0.003 | -7.317
-5.5 | -0.323 | 0.04664 | 0.003 | -6.921
-5 | -0.281 | 0.04397 | 0.003 | -6.385
-4.5 | -0.237 | 0.0417 | 0.003 | -5.675
-4 | -0.191 | 0.03978 | 0.003 | -4.798
-3.5 | -0.144 | 0.03751 | 0.003 | -3.833
-3 | -0.096 | 0.03592 | 0.003 | -2.664
-2.5 | -0.047 | 0.03456 | 0.004 | -1.349
-2 | 0.003 | 0.03331 | 0.004 | 0.098
-1.5 | 0.054 | 0.03153 | 0.004 | 1.711
-1 | 0.106 | 0.02948 | 0.004 | 3.594
-0.5 | 0.192 | 0.01379 | 0.006 | 13.924
0 | 0.255 | 0.01379 | 0.006 | 18.487
0.5 | 0.317 | 0.01352 | 0.005 | 23.458
1 | 0.379 | 0.01456 | 0.005 | 26.043
1.5 | 0.441 | 0.01458 | 0.005 | 30.223
2 | 0.502 | 0.01465 | 0.004 | 34.254
2.5 | 0.562 | 0.01478 | 0.004 | 38.019
3 | 0.621 | 0.01203 | 0.004 | 51.584
3.5 | 0.678 | 0.01251 | 0.003 | 54.222
4 | 0.734 | 0.01309 | 0.003 | 56.102
4.5 | 0.789 | 0.01378 | 0.003 | 57.238
5 | 0.843 | 0.01462 | 0.002 | 57.624
5.5 | 0.895 | 0.01559 | 0.002 | 57.449
6 | 0.947 | 0.01669 | 0.002 | 56.752
6.5 | 0.999 | 0.01769 | 0.001 | 56.447
7 | 1.049 | 0.01908 | 0.001 | 55
7.5 | 1.099 | 0.0206 | 0 | 53.366
8 | 1.149 | 0.02229 | 0 | 51.528
8.5 | 1.197 | 0.02412 | 0 | 49.644
9 | 1.245 | 0.0262 | -0.001 | 47.546
9.5 | 1.293 | 0.02835 | -0.001 | 45.607
10 | 1.338 | 0.03067 | -0.002 | 43.635
10.5 | 1.38 | 0.03319 | -0.002 | 41.581
11 | 1.419 | 0.0359 | -0.002 | 39.53
11.5 | 1.455 | 0.03881 | -0.003 | 37.491
12 | 1.487 | 0.04198 | -0.003 | 35.436
12.5 | 1.516 | 0.04541 | -0.004 | 33.39
13 | 1.541 | 0.04924 | -0.004 | 31.299
13.5 | 1.56 | 0.05343 | -0.005 | 29.201
14 | 1.566 | 0.06801 | -0.005 | 23.023
14.5 | 1.574 | 0.074 | -0.006 | 21.264
15 | 1.576 | 0.07964 | -0.006 | 19.792
15.5 | 1.573 | 0.08558 | -0.006 | 18.377
16 | 1.561 | 0.09185 | -0.007 | 16.993
16.5 | 1.54 | 0.09867 | -0.007 | 15.606
17 | 1.511 | 0.10593 | -0.008 | 14.266
17.5 | 1.475 | 0.114 | -0.008 | 12.939
18 | 1.431 | 0.12278 | -0.009 | 11.657
18.5 | 1.379 | 0.13303 | -0.009 | 10.37
19 | 1.319 | 0.14539 | -0.01 | 9.075
19.5 | 1.248 | 0.16289 | -0.01 | 7.664
20 | 1.129 | 0.20986 | -0.008 | 5.382

## 22. Re 250k Mach 0.25 (2)
BIGFOIL.COM POLAR EXPORT
NACA45113
NACA45113 |  |  |  | Cl Max: | 1.5038 | at alpha= | 12.5 | deg
XFOIL ncrit=9 |  |  |  | L/D Max: | 63.5808 | at alpha= | 7 | deg
Re: | 250000 |  |  | Cd Min: | 0.23087 | at alpha= | -20 | deg
Mach: | 0.25 |  |  | Cl=0 at alpha= | -2.896 | deg
|  |  |  | @ Cl=0.1, Cd= | 0.020151
|  |  |  | @ Cl=0.4, Cd= | 0.015962
|  |  |  | @ Cl=0.6, Cd= | 0.015213
alpha (deg) | Cl | Cd | Cm | Cl/Cd
-20 | -0.5712 | 0.23087 | 0.0408 | -2.4741
-19 | -0.5359 | 0.21855 | 0.0331 | -2.4521
-18.5 | -0.5168 | 0.21259 | 0.0302 | -2.431
-18 | -0.4984 | 0.20658 | 0.0269 | -2.4126
-17.5 | -0.4808 | 0.2004 | 0.0233 | -2.3992
-16.5 | -0.4464 | 0.18771 | 0.0167 | -2.3781
-16 | -0.4282 | 0.18169 | 0.014 | -2.3568
-15.5 | -0.4116 | 0.17543 | 0.0108 | -2.3462
-15 | -0.4043 | 0.17007 | 0.0054 | -2.3773
-14.5 | -0.3825 | 0.16235 | 0.0041 | -2.356
-14 | -0.3646 | 0.15616 | 0.0021 | -2.3348
-13.5 | -0.3493 | 0.14993 | -0.0006 | -2.3298
-13 | -0.3474 | 0.14435 | -0.0062 | -2.4067
-12.5 | -0.3261 | 0.1366 | -0.007 | -2.3873
-12 | -0.3094 | 0.13034 | -0.0087 | -2.3738
-11.5 | -0.2966 | 0.12406 | -0.0113 | -2.3908
-11 | -0.3005 | 0.11808 | -0.0176 | -2.5449
-10.5 | -0.2834 | 0.11073 | -0.0183 | -2.5594
-10 | -0.2195 | 0.10114 | -0.032 | -2.1703
-9.5 | -0.2289 | 0.09578 | -0.0364 | -2.3899
-9 | -0.2307 | 0.08896 | -0.039 | -2.5933
-8.5 | -0.2117 | 0.08347 | -0.0379 | -2.5362
-8 | -0.2111 | 0.07774 | -0.04 | -2.7155
-7.5 | -0.2268 | 0.07233 | -0.0406 | -3.1356
-7 | -0.2469 | 0.06627 | -0.041 | -3.7257
-6.5 | -0.2229 | 0.06108 | -0.039 | -3.6493
-6 | -0.2043 | 0.05627 | -0.0374 | -3.6307
-5.5 | -0.1867 | 0.05041 | -0.0351 | -3.7036
-5 | -0.1564 | 0.04615 | -0.0328 | -3.3889
-4.5 | -0.1251 | 0.04145 | -0.0295 | -3.0181
-4 | -0.088 | 0.03797 | -0.0271 | -2.3176
-3.5 | -0.0494 | 0.03396 | -0.0234 | -1.4547
-3 | -0.0104 | 0.02523 | -0.0173 | -0.41221
-2.5 | 0.0396 | 0.02221 | -0.0154 | 1.783
-2 | 0.0951 | 0.02029 | -0.0141 | 4.687
-1.5 | 0.1531 | 0.01865 | -0.0134 | 8.2091
-1 | 0.2111 | 0.01794 | -0.0128 | 11.767
-0.5 | 0.2679 | 0.01701 | -0.0122 | 15.7496
0 | 0.3227 | 0.01651 | -0.0112 | 19.5457
0.5 | 0.374 | 0.01608 | -0.0095 | 23.2587
1 | 0.4247 | 0.01585 | -0.0078 | 26.795
1.5 | 0.4723 | 0.01564 | -0.0055 | 30.1982
2 | 0.6427 | 0.01507 | -0.0261 | 42.6476
2.5 | 0.8073 | 0.01514 | -0.0475 | 53.3223
3 | 0.8545 | 0.01551 | -0.0456 | 55.0935
3.5 | 0.9015 | 0.01577 | -0.0437 | 57.1655
4 | 0.9493 | 0.01619 | -0.0418 | 58.635
4.5 | 0.9946 | 0.01655 | -0.0396 | 60.0967
5 | 1.0424 | 0.01694 | -0.0377 | 61.5348
5.5 | 1.0856 | 0.0175 | -0.0352 | 62.0343
6 | 1.1315 | 0.01791 | -0.0329 | 63.177
6.5 | 1.1736 | 0.01861 | -0.0302 | 63.0629
7 | 1.2163 | 0.01913 | -0.0275 | 63.5808
7.5 | 1.2584 | 0.01987 | -0.0247 | 63.3317
8 | 1.2955 | 0.02057 | -0.0212 | 62.9801
8.5 | 1.338 | 0.02124 | -0.0184 | 62.9944
9 | 1.367 | 0.0222 | -0.0138 | 61.5766
9.5 | 1.4108 | 0.02281 | -0.0111 | 61.8501
10 | 1.4275 | 0.02401 | -0.0049 | 59.4544
10.5 | 1.4665 | 0.02463 | -0.0015 | 59.5412
11 | 1.4695 | 0.02614 | 0.0063 | 56.2165
11.5 | 1.4965 | 0.02682 | 0.0113 | 55.7979
12 | 1.4749 | 0.02895 | 0.0208 | 50.9465
12.5 | 1.5038 | 0.02988 | 0.0241 | 50.328
13 | 1.474 | 0.03423 | 0.0289 | 43.0616
13.5 | 1.4714 | 0.03797 | 0.0308 | 38.7516
14 | 1.4795 | 0.04119 | 0.0321 | 35.9189
14.5 | 1.4415 | 0.04934 | 0.0315 | 29.2156
15 | 1.4159 | 0.05694 | 0.0304 | 24.8665
15.5 | 1.4015 | 0.06379 | 0.0292 | 21.9705
16 | 1.3904 | 0.07057 | 0.0278 | 19.7024
16.5 | 1.375 | 0.07814 | 0.0259 | 17.5966
17 | 1.3459 | 0.08791 | 0.0227 | 15.31
17.5 | 1.3237 | 0.09701 | 0.0197 | 13.645

## 23. Re 250k Mach 0.50 (1)
BIGFOIL.COM POLAR EXPORT
NACA45113
NACA45113 |  |  |  | Cl Max: | 1.476 | at alpha= | 11.5 | deg
JavaFoil+Calcfoil stall+Eppler ext transition |  |  |  | L/D Max: | 46.65 | at alpha= | 4 | deg
Re: | 250000 |  |  | Cd Min: | 0.0143 | at alpha= | 0 | deg
Mach: | 0.5 |  |  | Cl=0 at alpha= | -2.0364 | deg
|  |  |  | @ Cl=0.1, Cd= | 0.032616
|  |  |  | @ Cl=0.4, Cd= | 0.01504
|  |  |  | @ Cl=0.6, Cd= | 0.016439
alpha (deg) | Cl | Cd | Cm | Cl/Cd
-20 | -0.972 | 0.27748 | 0.003 | -3.504
-19.5 | -0.946 | 0.27631 | 0.003 | -3.425
-19 | -0.92 | 0.25857 | 0.003 | -3.56
-18.5 | -0.894 | 0.26131 | 0.003 | -3.423
-18 | -0.867 | 0.25725 | 0.003 | -3.37
-17.5 | -0.841 | 0.24443 | 0.004 | -3.439
-17 | -0.814 | 0.2401 | 0.004 | -3.392
-16.5 | -0.788 | 0.23068 | 0.004 | -3.416
-16 | -0.76 | 0.22374 | 0.004 | -3.399
-15.5 | -0.734 | 0.22005 | 0.004 | -3.335
-15 | -0.707 | 0.21347 | 0.004 | -3.314
-14.5 | -0.681 | 0.20939 | 0.004 | -3.252
-14 | -0.653 | 0.19928 | 0.004 | -3.278
-13.5 | -0.627 | 0.19341 | 0.004 | -3.239
-13 | -0.6 | 0.18962 | 0.004 | -3.163
-12.5 | -0.572 | 0.18316 | 0.004 | -3.124
-12 | -0.545 | 0.18499 | 0.004 | -2.948
-11.5 | -0.518 | 0.17116 | 0.004 | -3.029
-11 | -0.491 | 0.17301 | 0.004 | -2.837
-10.5 | -0.464 | 0.17018 | 0.004 | -2.726
-10 | -0.437 | 0.16004 | 0.004 | -2.729
-9.5 | -0.409 | 0.15347 | 0.004 | -2.666
-9 | -0.382 | 0.15108 | 0.004 | -2.529
-8.5 | -0.355 | 0.13531 | 0.004 | -2.62
-8 | -0.327 | 0.13277 | 0.004 | -2.465
-7.5 | -0.3 | 0.12965 | 0.004 | -2.313
-7 | -0.273 | 0.12292 | 0.004 | -2.218
-6.5 | -0.245 | 0.11072 | 0.004 | -2.213
-6 | -0.218 | 0.09346 | 0.003 | -2.329
-5.5 | -0.26 | 0.0656 | 0.003 | -3.967
-5 | -0.271 | 0.05319 | 0.003 | -5.089
-4.5 | -0.242 | 0.04754 | 0.003 | -5.086
-4 | -0.201 | 0.04329 | 0.004 | -4.647
-3.5 | -0.155 | 0.04042 | 0.004 | -3.823
-3 | -0.104 | 0.03816 | 0.004 | -2.726
-2.5 | -0.051 | 0.03608 | 0.004 | -1.416
-2 | 0.004 | 0.03435 | 0.004 | 0.105
-1.5 | 0.06 | 0.03288 | 0.004 | 1.81
-1 | 0.116 | 0.03251 | 0.004 | 3.58
-0.5 | 0.175 | 0.03117 | 0.004 | 5.599
0 | 0.283 | 0.0143 | 0.006 | 19.774
0.5 | 0.351 | 0.01447 | 0.006 | 24.234
1 | 0.418 | 0.01525 | 0.006 | 27.381
1.5 | 0.483 | 0.01556 | 0.005 | 31.03
2 | 0.547 | 0.01596 | 0.005 | 34.254
2.5 | 0.609 | 0.01652 | 0.005 | 36.863
3 | 0.67 | 0.01722 | 0.004 | 38.919
3.5 | 0.73 | 0.01574 | 0.004 | 46.383
4 | 0.789 | 0.01692 | 0.003 | 46.65
4.5 | 0.847 | 0.01824 | 0.003 | 46.46
5 | 0.905 | 0.01971 | 0.003 | 45.905
5.5 | 0.961 | 0.02134 | 0.002 | 45.052
6 | 1.017 | 0.02313 | 0.002 | 43.977
6.5 | 1.072 | 0.02509 | 0.001 | 42.719
7 | 1.126 | 0.02725 | 0.001 | 41.316
7.5 | 1.179 | 0.02961 | 0 | 39.816
8 | 1.231 | 0.03218 | 0 | 38.254
8.5 | 1.282 | 0.03502 | 0 | 36.601
9 | 1.331 | 0.03815 | -0.001 | 34.89
9.5 | 1.379 | 0.04159 | -0.001 | 33.155
10 | 1.422 | 0.04517 | -0.002 | 31.476
10.5 | 1.453 | 0.04946 | -0.002 | 29.377
11 | 1.473 | 0.05437 | -0.003 | 27.083
11.5 | 1.476 | 0.06025 | -0.003 | 24.496
12 | 1.448 | 0.06774 | -0.004 | 21.376
12.5 | 1.352 | 0.0935 | -0.004 | 14.458
13 | 0.824 | 0.13791 | -0.002 | 5.972
13.5 | 0.852 | 0.16695 | -0.002 | 5.103
14 | 0.88 | 0.17833 | -0.003 | 4.933
14.5 | 0.908 | 0.19586 | -0.003 | 4.638
15 | 0.936 | 0.20924 | -0.004 | 4.476
15.5 | 0.966 | 0.22313 | -0.004 | 4.33
16 | 0.995 | 0.23886 | -0.005 | 4.165
16.5 | 1.024 | 0.25205 | -0.006 | 4.062

## 24. Re 250k Mach 0.50 (2)
BIGFOIL.COM POLAR EXPORT
NACA45113
NACA45113 |  |  |  | Cl Max: | 1.1922 | at alpha= | 6.5 | deg
XFOIL ncrit=9 |  |  |  | L/D Max: | 49.9845 | at alpha= | 3 | deg
Re: | 250000 |  |  | Cd Min: | 0.24262 | at alpha= | -19.5 | deg
Mach: | 0.5 |  |  | Cl=0 at alpha= | -3.3222 | deg
|  |  |  | @ Cl=0.1, Cd= | 0.027894
|  |  |  | @ Cl=0.4, Cd= | 0.018849
|  |  |  | @ Cl=0.6, Cd= | 0.018238
alpha (deg) | Cl | Cd | Cm | Cl/Cd
-19.5 | -0.5924 | 0.24262 | 0.0455 | -2.4417
-19 | -0.5693 | 0.23561 | 0.0414 | -2.4163
-18.5 | -0.5464 | 0.22848 | 0.0373 | -2.3915
-18 | -0.5245 | 0.22147 | 0.0325 | -2.3683
-17.5 | -0.5044 | 0.215 | 0.0276 | -2.346
-17 | -0.4794 | 0.20698 | 0.0249 | -2.3162
-16.5 | -0.4564 | 0.20011 | 0.0213 | -2.2807
-16 | -0.4348 | 0.19316 | 0.0171 | -2.251
-15 | -0.3921 | 0.17887 | 0.0098 | -2.1921
-14.5 | -0.3699 | 0.17204 | 0.0067 | -2.1501
-14 | -0.3492 | 0.16521 | 0.0032 | -2.1137
-13 | -0.3105 | 0.15131 | -0.0038 | -2.0521
-12.5 | -0.2897 | 0.14458 | -0.0067 | -2.0037
-12 | -0.2477 | 0.1355 | -0.0201 | -1.828
-11.5 | -0.2279 | 0.1285 | -0.0243 | -1.7735
-11 | -0.2077 | 0.12212 | -0.0248 | -1.7008
-10.5 | -0.1912 | 0.11621 | -0.0268 | -1.6453
-10 | -0.1984 | 0.11176 | -0.0333 | -1.7752
-9.5 | -0.1675 | 0.10373 | -0.0328 | -1.6148
-9 | -0.1491 | 0.09768 | -0.0341 | -1.5264
-8.5 | -0.1381 | 0.0919 | -0.0368 | -1.5027
-8 | -0.1575 | 0.08688 | -0.0457 | -1.8128
-7.5 | -0.121 | 0.07969 | -0.042 | -1.5184
-7 | -0.1146 | 0.07396 | -0.0444 | -1.5495
-6.5 | -0.1453 | 0.06994 | -0.047 | -2.0775
-6 | -0.1384 | 0.06366 | -0.0461 | -2.174
-5.5 | -0.1185 | 0.05799 | -0.044 | -2.0435
-5 | -0.1005 | 0.05321 | -0.042 | -1.8887
-4.5 | -0.0805 | 0.04835 | -0.0394 | -1.6649
-4 | -0.0487 | 0.04392 | -0.0363 | -1.1088
-3.5 | -0.0139 | 0.04004 | -0.0321 | -0.34715
-3 | 0.0252 | 0.03586 | -0.0288 | 0.70273
-2.5 | 0.0697 | 0.03046 | -0.0237 | 2.2882
-2 | 0.1187 | 0.02631 | -0.0196 | 4.5116
-1.5 | 0.1777 | 0.02303 | -0.0167 | 7.716
-1 | 0.242 | 0.02097 | -0.0152 | 11.5403
-0.5 | 0.3098 | 0.01986 | -0.0141 | 15.5992
0 | 0.3743 | 0.01907 | -0.0132 | 19.6277
0.5 | 0.437 | 0.01853 | -0.0117 | 23.5834
1 | 0.4923 | 0.0184 | -0.0092 | 26.7554
1.5 | 0.5467 | 0.01833 | -0.0063 | 29.8254
2 | 0.5952 | 0.01846 | -0.0026 | 32.2427
2.5 | 0.6188 | 0.01737 | 0.0055 | 35.6246
3 | 0.9672 | 0.01935 | -0.0459 | 49.9845
3.5 | 1.0127 | 0.02036 | -0.0423 | 49.7397
4 | 1.0568 | 0.02123 | -0.0383 | 49.7786
4.5 | 1.0987 | 0.02235 | -0.034 | 49.1588
5 | 1.128 | 0.02383 | -0.0283 | 47.3353
5.5 | 1.1724 | 0.02464 | -0.0238 | 47.5812
6 | 1.159 | 0.02762 | -0.0138 | 41.9623
6.5 | 1.1922 | 0.02838 | -0.0077 | 42.0085
7 | 1.0749 | 0.03457 | 0.0092 | 31.0934
7.5 | 0.9715 | 0.04596 | 0.0128 | 21.1379
8 | 0.9135 | 0.0564 | 0.0132 | 16.1968
9 | 0.8338 | 0.07652 | 0.0114 | 10.8965
10 | 0.8505 | 0.08663 | 0.0127 | 9.8176
11 | 0.802 | 0.10657 | 0.0076 | 7.5256
11.5 | 0.8479 | 0.1071 | 0.0102 | 7.9169

## 25. Re 500k Mach 0.00 (1)
BIGFOIL.COM POLAR EXPORT
NACA45113
NACA45113 |  |  |  | Cl Max: | 1.635 | at alpha= | 16.5 | deg
JavaFoil+Calcfoil stall+Eppler ext transition |  |  |  | L/D Max: | 84.857 | at alpha= | 6.5 | deg
Re: | 500000 |  |  | Cd Min: | 0.00876 | at alpha= | 3.5 | deg
Mach: | 0 |  |  | Cl=0 at alpha= | -2.0333 | deg
|  |  |  | @ Cl=0.1, Cd= | 0.013409
|  |  |  | @ Cl=0.4, Cd= | 0.01249
|  |  |  | @ Cl=0.6, Cd= | 0.0092545
alpha (deg) | Cl | Cd | Cm | Cl/Cd
-19 | -0.603 | 0.20693 | 0.002 | -2.912
-18.5 | -0.615 | 0.1946 | 0.002 | -3.161
-18 | -0.627 | 0.18349 | 0.002 | -3.417
-17.5 | -0.638 | 0.1739 | 0.002 | -3.67
-17 | -0.649 | 0.16501 | 0.003 | -3.93
-16.5 | -0.658 | 0.15738 | 0.003 | -4.181
-16 | -0.666 | 0.14822 | 0.003 | -4.495
-15.5 | -0.673 | 0.13943 | 0.003 | -4.827
-15 | -0.678 | 0.13128 | 0.003 | -5.167
-14.5 | -0.682 | 0.12433 | 0.003 | -5.486
-14 | -0.684 | 0.11613 | 0.003 | -5.889
-13.5 | -0.684 | 0.10988 | 0.003 | -6.221
-13 | -0.681 | 0.10317 | 0.003 | -6.6
-12.5 | -0.676 | 0.0972 | 0.003 | -6.955
-12 | -0.669 | 0.09182 | 0.003 | -7.281
-11.5 | -0.658 | 0.08648 | 0.003 | -7.613
-11 | -0.645 | 0.08139 | 0.003 | -7.928
-10.5 | -0.629 | 0.07678 | 0.003 | -8.197
-10 | -0.61 | 0.07215 | 0.004 | -8.451
-9.5 | -0.587 | 0.06791 | 0.004 | -8.649
-9 | -0.562 | 0.06395 | 0.004 | -8.789
-8.5 | -0.534 | 0.06017 | 0.004 | -8.88
-8 | -0.504 | 0.05662 | 0.004 | -8.901
-7.5 | -0.471 | 0.05322 | 0.004 | -8.853
-7 | -0.436 | 0.05026 | 0.004 | -8.677
-6.5 | -0.399 | 0.04737 | 0.004 | -8.424
-6 | -0.36 | 0.04466 | 0.004 | -8.062
-5.5 | -0.319 | 0.04176 | 0.004 | -7.644
-5 | -0.277 | 0.03943 | 0.004 | -7.02
-4.5 | -0.233 | 0.03734 | 0.004 | -6.236
-4 | -0.188 | 0.03542 | 0.004 | -5.296
-3.5 | -0.142 | 0.03324 | 0.004 | -4.259
-3 | -0.095 | 0.03089 | 0.004 | -3.06
-2.5 | -0.056 | 0.01286 | 0.006 | -4.354
-2 | 0.004 | 0.01287 | 0.006 | 0.304
-1.5 | 0.064 | 0.01348 | 0.006 | 4.77
-1 | 0.125 | 0.01336 | 0.006 | 9.364
-0.5 | 0.186 | 0.01331 | 0.006 | 13.986
0 | 0.247 | 0.01271 | 0.005 | 19.456
0.5 | 0.308 | 0.01265 | 0.005 | 24.342
1 | 0.368 | 0.0127 | 0.005 | 29
1.5 | 0.429 | 0.0123 | 0.005 | 34.861
2 | 0.489 | 0.01229 | 0.004 | 39.797
2.5 | 0.549 | 0.012 | 0.004 | 45.736
3 | 0.609 | 0.00877 | 0.004 | 69.353
3.5 | 0.668 | 0.00876 | 0.003 | 76.265
4 | 0.727 | 0.00971 | 0.003 | 74.851
4.5 | 0.785 | 0.01003 | 0.003 | 78.265
5 | 0.842 | 0.01039 | 0.002 | 81.03
5.5 | 0.898 | 0.0108 | 0.002 | 83.116
6 | 0.952 | 0.01127 | 0.002 | 84.482
6.5 | 1.005 | 0.01185 | 0.001 | 84.857
7 | 1.057 | 0.01251 | 0.001 | 84.491
7.5 | 1.108 | 0.01333 | 0 | 83.079
8 | 1.157 | 0.01429 | 0 | 80.978
8.5 | 1.205 | 0.0154 | 0 | 78.264
9 | 1.253 | 0.01676 | -0.001 | 74.76
9.5 | 1.299 | 0.01819 | -0.001 | 71.436
10 | 1.344 | 0.01979 | -0.002 | 67.902
10.5 | 1.385 | 0.0216 | -0.002 | 64.137
11 | 1.424 | 0.02357 | -0.002 | 60.422
11.5 | 1.461 | 0.02579 | -0.003 | 56.658
12 | 1.495 | 0.02818 | -0.003 | 53.059
12.5 | 1.527 | 0.03085 | -0.004 | 49.483
13 | 1.555 | 0.03381 | -0.004 | 46.002
13.5 | 1.579 | 0.0371 | -0.005 | 42.563
14 | 1.6 | 0.04089 | -0.005 | 39.128
14.5 | 1.598 | 0.05672 | -0.006 | 28.18
15 | 1.613 | 0.06189 | -0.006 | 26.059
15.5 | 1.625 | 0.06648 | -0.006 | 24.442
16 | 1.632 | 0.0711 | -0.007 | 22.962
16.5 | 1.635 | 0.0759 | -0.007 | 21.54
17 | 1.633 | 0.08094 | -0.008 | 20.18
17.5 | 1.628 | 0.08624 | -0.008 | 18.873
18 | 1.618 | 0.09169 | -0.009 | 17.647
18.5 | 1.605 | 0.09746 | -0.009 | 16.467
19 | 1.588 | 0.10345 | -0.01 | 15.35
19.5 | 1.568 | 0.10988 | -0.01 | 14.268
20 | 1.544 | 0.11679 | -0.011 | 13.224

## 26. Re 500k Mach 0.00 (2)
BIGFOIL.COM POLAR EXPORT
NACA45113
NACA45113 |  |  |  | Cl Max: | 1.5715 | at alpha= | 14.5 | deg
XFOIL ncrit=9 |  |  |  | L/D Max: | 95.9768 | at alpha= | 8.5 | deg
Re: | 500000 |  |  | Cd Min: | 0.22525 | at alpha= | -20 | deg
Mach: | 0 |  |  | Cl=0 at alpha= | -2.8336 | deg
|  |  |  | @ Cl=0.1, Cd= | 0.013215
|  |  |  | @ Cl=0.4, Cd= | 0.011646
|  |  |  | @ Cl=0.6, Cd= | 0.01024
alpha (deg) | Cl | Cd | Cm | Cl/Cd
-20 | -0.5623 | 0.22525 | 0.038 | -2.4963
-19.5 | -0.5448 | 0.21981 | 0.0348 | -2.4785
-19 | -0.5277 | 0.21401 | 0.0314 | -2.4658
-18.5 | -0.5131 | 0.20723 | 0.0268 | -2.476
-18 | -0.4966 | 0.20067 | 0.0241 | -2.4747
-17.5 | -0.479 | 0.19513 | 0.0215 | -2.4548
-17 | -0.4621 | 0.1895 | 0.0186 | -2.4385
-16.5 | -0.446 | 0.1835 | 0.0157 | -2.4305
-16 | -0.436 | 0.17632 | 0.0109 | -2.4728
-15.5 | -0.4209 | 0.16942 | 0.0085 | -2.4844
-15 | -0.403 | 0.16399 | 0.0069 | -2.4575
-14.5 | -0.3879 | 0.15813 | 0.0045 | -2.453
-14 | -0.3748 | 0.15164 | 0.0017 | -2.4716
-13.5 | -0.3773 | 0.14351 | -0.0044 | -2.6291
-13 | -0.356 | 0.13725 | -0.0046 | -2.5938
-12.5 | -0.3405 | 0.13167 | -0.006 | -2.586
-12 | -0.3278 | 0.12567 | -0.0082 | -2.6084
-11.5 | -0.3393 | 0.11668 | -0.016 | -2.908
-11 | -0.2592 | 0.10557 | -0.0315 | -2.4552
-10.5 | -0.2503 | 0.10093 | -0.0318 | -2.4799
-10 | -0.2442 | 0.09543 | -0.0331 | -2.5589
-9.5 | -0.2712 | 0.08622 | -0.0406 | -3.1454
-9 | -0.2749 | 0.07939 | -0.0425 | -3.4627
-8.5 | -0.2659 | 0.07517 | -0.0417 | -3.5373
-8 | -0.2767 | 0.07046 | -0.0397 | -3.9271
-7.5 | -0.2768 | 0.06503 | -0.039 | -4.2565
-7 | -0.2871 | 0.0554 | -0.0376 | -5.1823
-6.5 | -0.262 | 0.05187 | -0.0356 | -5.0511
-6 | -0.2353 | 0.04767 | -0.0335 | -4.936
-5.5 | -0.2362 | 0.03296 | -0.0257 | -7.1663
-5 | -0.2274 | 0.01911 | -0.0169 | -11.8995
-4.5 | -0.178 | 0.01738 | -0.0156 | -10.2417
-4 | -0.1253 | 0.01616 | -0.0146 | -7.7537
-3.5 | -0.0717 | 0.01506 | -0.0138 | -4.761
-3 | -0.0179 | 0.01442 | -0.013 | -1.2413
-2.5 | 0.0359 | 0.01366 | -0.0123 | 2.6281
-2 | 0.0891 | 0.01333 | -0.0114 | 6.6842
-1.5 | 0.1412 | 0.01278 | -0.0104 | 11.0485
-1 | 0.1921 | 0.01237 | -0.0091 | 15.5295
-0.5 | 0.2432 | 0.01214 | -0.0078 | 20.0329
0 | 0.2945 | 0.01196 | -0.0066 | 24.6237
0.5 | 0.3446 | 0.01183 | -0.0052 | 29.1293
1 | 0.3955 | 0.01165 | -0.004 | 33.9485
1.5 | 0.4452 | 0.01161 | -0.0026 | 38.3463
2.5 | 0.5777 | 0.01007 | -0.0064 | 57.3684
3 | 0.6774 | 0.01083 | -0.015 | 62.5485
3.5 | 0.7789 | 0.01131 | -0.0244 | 68.8683
4 | 0.874 | 0.01148 | -0.0327 | 76.1324
4.5 | 0.9607 | 0.01157 | -0.0395 | 83.0337
5 | 1.0226 | 0.01163 | -0.0412 | 87.9278
5.5 | 1.0679 | 0.01185 | -0.0394 | 90.1181
6 | 1.1125 | 0.01215 | -0.0376 | 91.5638
6.5 | 1.1572 | 0.01238 | -0.0358 | 93.4733
7 | 1.2003 | 0.01279 | -0.0338 | 93.8468
7.5 | 1.2438 | 0.01303 | -0.0318 | 95.4566
8 | 1.285 | 0.01346 | -0.0295 | 95.4681
8.5 | 1.3264 | 0.01382 | -0.0272 | 95.9768
9 | 1.3655 | 0.01425 | -0.0246 | 95.8246
9.5 | 1.4032 | 0.01474 | -0.0218 | 95.1967
10 | 1.4388 | 0.01524 | -0.0186 | 94.4094
10.5 | 1.4716 | 0.01584 | -0.0151 | 92.904
11 | 1.5009 | 0.01643 | -0.011 | 91.3512
11.5 | 1.526 | 0.01707 | -0.0063 | 89.3966
12 | 1.5375 | 0.01789 | 0.0006 | 85.9419
12.5 | 1.5436 | 0.01881 | 0.0079 | 82.0627
13 | 1.554 | 0.02021 | 0.0131 | 76.8926
13.5 | 1.5605 | 0.0224 | 0.0172 | 69.6652
14 | 1.5671 | 0.02528 | 0.0198 | 61.9897
14.5 | 1.5715 | 0.02889 | 0.0213 | 54.396
15 | 1.5664 | 0.03376 | 0.0222 | 46.3981
15.5 | 1.5534 | 0.03969 | 0.0225 | 39.1383
16 | 1.5299 | 0.04693 | 0.0222 | 32.5996
16.5 | 1.5023 | 0.05509 | 0.0213 | 27.2699
17 | 1.4729 | 0.06393 | 0.0198 | 23.0393
17.5 | 1.4432 | 0.07315 | 0.0178 | 19.7293
18 | 1.4139 | 0.08268 | 0.0154 | 17.1009
18.5 | 1.3831 | 0.09277 | 0.0126 | 14.9089
19 | 1.3537 | 0.10298 | 0.0094 | 13.1453
19.5 | 1.3261 | 0.1132 | 0.0059 | 11.7147

## 27. Re 500k Mach 0.10 (1)
BIGFOIL.COM POLAR EXPORT
NACA45113
NACA45113 |  |  |  | Cl Max: | 1.626 | at alpha= | 16 | deg
JavaFoil+Calcfoil stall+Eppler ext transition |  |  |  | L/D Max: | 84.221 | at alpha= | 6.5 | deg
Re: | 500000 |  |  | Cd Min: | 0.00882 | at alpha= | 3 | deg
Mach: | 0.1 |  |  | Cl=0 at alpha= | -2.0333 | deg
|  |  |  | @ Cl=0.1, Cd= | 0.013461
|  |  |  | @ Cl=0.4, Cd= | 0.012518
|  |  |  | @ Cl=0.6, Cd= | 0.0094278
alpha (deg) | Cl | Cd | Cm | Cl/Cd
-18 | -0.581 | 0.19039 | 0.002 | -3.05
-17.5 | -0.595 | 0.18128 | 0.002 | -3.281
-17 | -0.608 | 0.17129 | 0.003 | -3.549
-16.5 | -0.62 | 0.16191 | 0.003 | -3.831
-16 | -0.632 | 0.15144 | 0.003 | -4.17
-15.5 | -0.641 | 0.14425 | 0.003 | -4.446
-15 | -0.65 | 0.13507 | 0.003 | -4.809
-14.5 | -0.656 | 0.12694 | 0.003 | -5.17
-14 | -0.661 | 0.11943 | 0.003 | -5.534
-13.5 | -0.663 | 0.11173 | 0.003 | -5.937
-13 | -0.664 | 0.10536 | 0.003 | -6.298
-12.5 | -0.661 | 0.09941 | 0.003 | -6.649
-12 | -0.656 | 0.09353 | 0.003 | -7.012
-11.5 | -0.648 | 0.08755 | 0.003 | -7.399
-11 | -0.637 | 0.08236 | 0.003 | -7.733
-10.5 | -0.623 | 0.07756 | 0.003 | -8.031
-10 | -0.605 | 0.07294 | 0.004 | -8.291
-9.5 | -0.583 | 0.06853 | 0.004 | -8.514
-9 | -0.56 | 0.06438 | 0.004 | -8.691
-8.5 | -0.533 | 0.06062 | 0.004 | -8.786
-8 | -0.503 | 0.05689 | 0.004 | -8.842
-7.5 | -0.471 | 0.05352 | 0.004 | -8.8
-7 | -0.436 | 0.05038 | 0.004 | -8.662
-6.5 | -0.4 | 0.04758 | 0.004 | -8.398
-6 | -0.361 | 0.04483 | 0.004 | -8.046
-5.5 | -0.32 | 0.04197 | 0.004 | -7.623
-5 | -0.278 | 0.03962 | 0.004 | -7.007
-4.5 | -0.234 | 0.03752 | 0.004 | -6.225
-4 | -0.188 | 0.0355 | 0.004 | -5.305
-3.5 | -0.142 | 0.03353 | 0.004 | -4.236
-3 | -0.095 | 0.03112 | 0.004 | -3.049
-2.5 | -0.056 | 0.01285 | 0.006 | -4.376
-2 | 0.004 | 0.0129 | 0.006 | 0.304
-1.5 | 0.065 | 0.01349 | 0.006 | 4.79
-1 | 0.126 | 0.01344 | 0.006 | 9.353
-0.5 | 0.187 | 0.01331 | 0.006 | 14.053
0 | 0.248 | 0.01271 | 0.005 | 19.556
0.5 | 0.309 | 0.01274 | 0.005 | 24.285
1 | 0.37 | 0.01271 | 0.005 | 29.12
1.5 | 0.431 | 0.01232 | 0.005 | 34.979
2 | 0.491 | 0.01203 | 0.004 | 40.852
2.5 | 0.552 | 0.01208 | 0.004 | 45.673
3 | 0.611 | 0.00882 | 0.004 | 69.299
3.5 | 0.671 | 0.00945 | 0.003 | 70.969
4 | 0.73 | 0.00975 | 0.003 | 74.82
4.5 | 0.788 | 0.01009 | 0.003 | 78.141
5 | 0.845 | 0.01046 | 0.002 | 80.821
5.5 | 0.901 | 0.01089 | 0.002 | 82.776
6 | 0.956 | 0.01138 | 0.002 | 83.999
6.5 | 1.009 | 0.01198 | 0.001 | 84.221
7 | 1.061 | 0.01267 | 0.001 | 83.714
7.5 | 1.111 | 0.01353 | 0 | 82.141
8 | 1.161 | 0.01452 | 0 | 79.912
8.5 | 1.209 | 0.01568 | 0 | 77.118
9 | 1.256 | 0.01706 | -0.001 | 73.626
9.5 | 1.303 | 0.01855 | -0.001 | 70.234
10 | 1.348 | 0.0202 | -0.002 | 66.741
10.5 | 1.389 | 0.02205 | -0.002 | 63.008
11 | 1.428 | 0.02407 | -0.002 | 59.32
11.5 | 1.465 | 0.02634 | -0.003 | 55.6
12 | 1.498 | 0.02881 | -0.003 | 52.015
12.5 | 1.529 | 0.03154 | -0.004 | 48.485
13 | 1.557 | 0.03457 | -0.004 | 45.038
13.5 | 1.58 | 0.03798 | -0.005 | 41.609
14 | 1.6 | 0.04189 | -0.005 | 38.187
14.5 | 1.597 | 0.05832 | -0.006 | 27.382
15 | 1.611 | 0.06313 | -0.006 | 25.512
15.5 | 1.621 | 0.06782 | -0.006 | 23.898
16 | 1.626 | 0.0726 | -0.007 | 22.401
16.5 | 1.626 | 0.07751 | -0.007 | 20.978
17 | 1.622 | 0.08264 | -0.008 | 19.622
17.5 | 1.613 | 0.08825 | -0.008 | 18.273
18 | 1.599 | 0.09377 | -0.009 | 17.056
18.5 | 1.582 | 0.09988 | -0.009 | 15.841
19 | 1.561 | 0.1062 | -0.01 | 14.702
19.5 | 1.537 | 0.11293 | -0.01 | 13.608
20 | 1.509 | 0.1201 | -0.011 | 12.564

## 28. Re 500k Mach 0.10 (2)
BIGFOIL.COM POLAR EXPORT
NACA45113
NACA45113 |  |  |  | Cl Max: | 0.4988 | at alpha= | 2 | deg
XFOIL ncrit=9 |  |  |  | L/D Max: | 43.5633 | at alpha= | 2 | deg
Re: | 500000 |  |  | Cd Min: | 0.2259 | at alpha= | -20 | deg
Mach: | 0.1 |  |  | Cl=0 at alpha= | -2.8352 | deg
|  |  |  | @ Cl=0.1, Cd= | 0.01329
|  |  |  | @ Cl=0.4, Cd= | 0.011688
|  |  |  | @ Cl=0.6, Cd= | 0.01145
alpha (deg) | Cl | Cd | Cm | Cl/Cd
-20 | -0.5636 | 0.2259 | 0.0384 | -2.4949
-19.5 | -0.5459 | 0.22041 | 0.0351 | -2.4767
-19 | -0.5286 | 0.21457 | 0.0317 | -2.4635
-18.5 | -0.5138 | 0.20781 | 0.0271 | -2.4725
-18 | -0.4971 | 0.20123 | 0.0243 | -2.4703
-17.5 | -0.4793 | 0.19566 | 0.0217 | -2.4497
-17 | -0.4622 | 0.18998 | 0.0188 | -2.4329
-16.5 | -0.4459 | 0.18396 | 0.0159 | -2.4239
-16 | -0.4356 | 0.17679 | 0.011 | -2.4639
-15.5 | -0.4201 | 0.16989 | 0.0087 | -2.4728
-15 | -0.4021 | 0.16442 | 0.007 | -2.4456
-14.5 | -0.3868 | 0.15854 | 0.0045 | -2.4398
-14 | -0.3736 | 0.152 | 0.0017 | -2.4579
-13.5 | -0.3752 | 0.14401 | -0.0043 | -2.6054
-13 | -0.3539 | 0.13772 | -0.0045 | -2.5697
-12.5 | -0.3383 | 0.1321 | -0.006 | -2.5609
-12 | -0.3255 | 0.12607 | -0.0082 | -2.5819
-11.5 | -0.3366 | 0.11721 | -0.0159 | -2.8718
-11 | -0.2554 | 0.10617 | -0.0315 | -2.4056
-10.5 | -0.248 | 0.10152 | -0.0314 | -2.4429
-10 | -0.2414 | 0.09593 | -0.0329 | -2.5164
-9.5 | -0.2669 | 0.08691 | -0.0403 | -3.071
-9 | -0.2637 | 0.08054 | -0.0413 | -3.2741
-8.5 | -0.2562 | 0.07596 | -0.0415 | -3.3728
-8 | -0.2679 | 0.07096 | -0.0403 | -3.7754
-7.5 | -0.2718 | 0.06557 | -0.0393 | -4.1452
-7 | -0.2833 | 0.05607 | -0.0381 | -5.0526
-6.5 | -0.2589 | 0.05244 | -0.0361 | -4.9371
-6 | -0.233 | 0.04823 | -0.034 | -4.831
-5.5 | -0.2126 | 0.04069 | -0.0302 | -5.2249
-5 | -0.2268 | 0.01994 | -0.0177 | -11.3741
-4.5 | -0.1786 | 0.01769 | -0.016 | -10.0961
-4 | -0.126 | 0.01645 | -0.0149 | -7.6596
-3.5 | -0.0719 | 0.01518 | -0.0141 | -4.7365
-3 | -0.018 | 0.01457 | -0.0132 | -1.2354
-2.5 | 0.0366 | 0.01373 | -0.0125 | 2.6657
-2 | 0.09 | 0.0134 | -0.0116 | 6.7164
-1.5 | 0.1427 | 0.01282 | -0.0106 | 11.131
-1 | 0.1938 | 0.01243 | -0.0092 | 15.5913
-0.5 | 0.2457 | 0.01221 | -0.008 | 20.1229
0 | 0.2968 | 0.012 | -0.0067 | 24.7333
0.5 | 0.3472 | 0.01185 | -0.0053 | 29.2996
1 | 0.3984 | 0.01169 | -0.0041 | 34.0804
1.5 | 0.4484 | 0.01164 | -0.0027 | 38.5223
2 | 0.4988 | 0.01145 | -0.0014 | 43.5633

## 29. Re 500k Mach 0.25 (1)
BIGFOIL.COM POLAR EXPORT
NACA45113
NACA45113 |  |  |  | Cl Max: | 1.584 | at alpha= | 15 | deg
JavaFoil+Calcfoil stall+Eppler ext transition |  |  |  | L/D Max: | 80.885 | at alpha= | 6 | deg
Re: | 500000 |  |  | Cd Min: | 0.00942 | at alpha= | 3 | deg
Mach: | 0.25 |  |  | Cl=0 at alpha= | -2.0392 | deg
|  |  |  | @ Cl=0.1, Cd= | 0.012722
|  |  |  | @ Cl=0.4, Cd= | 0.012447
|  |  |  | @ Cl=0.6, Cd= | 0.010575
alpha (deg) | Cl | Cd | Cm | Cl/Cd
-15.5 | -0.347 | 0.18642 | 0.003 | -1.86
-15 | -0.387 | 0.17619 | 0.003 | -2.194
-14.5 | -0.423 | 0.16257 | 0.003 | -2.601
-14 | -0.455 | 0.14812 | 0.003 | -3.075
-13.5 | -0.484 | 0.13606 | 0.003 | -3.56
-13 | -0.509 | 0.12601 | 0.003 | -4.042
-12.5 | -0.53 | 0.11445 | 0.003 | -4.631
-12 | -0.546 | 0.10563 | 0.003 | -5.17
-11.5 | -0.558 | 0.09863 | 0.003 | -5.654
-11 | -0.564 | 0.09154 | 0.003 | -6.161
-10.5 | -0.565 | 0.08426 | 0.003 | -6.708
-10 | -0.56 | 0.07832 | 0.003 | -7.151
-9.5 | -0.55 | 0.07281 | 0.003 | -7.552
-9 | -0.535 | 0.06857 | 0.004 | -7.805
-8.5 | -0.516 | 0.06371 | 0.004 | -8.1
-8 | -0.493 | 0.05966 | 0.004 | -8.258
-7.5 | -0.466 | 0.05564 | 0.004 | -8.366
-7 | -0.435 | 0.05181 | 0.004 | -8.39
-6.5 | -0.4 | 0.04899 | 0.004 | -8.175
-6 | -0.363 | 0.04612 | 0.004 | -7.88
-5.5 | -0.324 | 0.04305 | 0.004 | -7.518
-5 | -0.282 | 0.04059 | 0.004 | -6.941
-4.5 | -0.238 | 0.03839 | 0.004 | -6.189
-4 | -0.192 | 0.03633 | 0.004 | -5.281
-3.5 | -0.145 | 0.03442 | 0.004 | -4.207
-3 | -0.097 | 0.03235 | 0.004 | -2.988
-2.5 | -0.047 | 0.02982 | 0.004 | -1.591
-2 | 0.004 | 0.01307 | 0.006 | 0.308
-1.5 | 0.066 | 0.01303 | 0.006 | 5.09
-1 | 0.129 | 0.01246 | 0.006 | 10.357
-0.5 | 0.192 | 0.01311 | 0.006 | 14.65
0 | 0.255 | 0.01305 | 0.006 | 19.552
0.5 | 0.318 | 0.01258 | 0.005 | 25.255
1 | 0.38 | 0.01255 | 0.005 | 30.293
1.5 | 0.442 | 0.01223 | 0.005 | 36.167
2 | 0.504 | 0.01226 | 0.005 | 41.121
2.5 | 0.566 | 0.01203 | 0.004 | 47.026
3 | 0.627 | 0.00942 | 0.004 | 66.54
3.5 | 0.688 | 0.00973 | 0.004 | 70.659
4 | 0.748 | 0.01007 | 0.003 | 74.226
4.5 | 0.806 | 0.01045 | 0.003 | 77.143
5 | 0.864 | 0.0109 | 0.002 | 79.27
5.5 | 0.92 | 0.01141 | 0.002 | 80.608
6 | 0.974 | 0.01205 | 0.002 | 80.885
6.5 | 1.027 | 0.01279 | 0.001 | 80.307
7 | 1.079 | 0.01368 | 0.001 | 78.887
7.5 | 1.13 | 0.01472 | 0 | 76.749
8 | 1.18 | 0.01593 | 0 | 74.072
8.5 | 1.229 | 0.01731 | 0 | 70.993
9 | 1.277 | 0.01884 | -0.001 | 67.777
9.5 | 1.324 | 0.02057 | -0.001 | 64.345
10 | 1.369 | 0.02255 | -0.002 | 60.701
10.5 | 1.409 | 0.02468 | -0.002 | 57.104
11 | 1.447 | 0.02703 | -0.003 | 53.544
11.5 | 1.482 | 0.0296 | -0.003 | 50.083
12 | 1.513 | 0.03245 | -0.003 | 46.629
12.5 | 1.54 | 0.0356 | -0.004 | 43.267
13 | 1.563 | 0.03915 | -0.004 | 39.939
13.5 | 1.58 | 0.0432 | -0.005 | 36.575
14 | 1.575 | 0.05983 | -0.005 | 26.321
14.5 | 1.582 | 0.06558 | -0.006 | 24.118
15 | 1.584 | 0.07075 | -0.006 | 22.39
15.5 | 1.581 | 0.07621 | -0.007 | 20.739
16 | 1.569 | 0.08176 | -0.007 | 19.187
16.5 | 1.548 | 0.08781 | -0.007 | 17.625
17 | 1.519 | 0.09422 | -0.008 | 16.125
17.5 | 1.483 | 0.10127 | -0.008 | 14.649
18 | 1.44 | 0.10874 | -0.009 | 13.246
18.5 | 1.39 | 0.11703 | -0.009 | 11.875
19 | 1.333 | 0.12623 | -0.01 | 10.556
19.5 | 1.269 | 0.1367 | -0.01 | 9.28
20 | 1.198 | 0.14859 | -0.011 | 8.065

## 30. Re 500k Mach 0.25 (2)
BIGFOIL.COM POLAR EXPORT
NACA45113
NACA45113 |  |  |  | Cl Max: | 0.518 | at alpha= | 2 | deg
XFOIL ncrit=9 |  |  |  | L/D Max: | 44.0476 | at alpha= | 2 | deg
Re: | 500000 |  |  | Cd Min: | 0.22964 | at alpha= | -20 | deg
Mach: | 0.25 |  |  | Cl=0 at alpha= | -2.8461 | deg
|  |  |  | @ Cl=0.1, Cd= | 0.013727
|  |  |  | @ Cl=0.4, Cd= | 0.012008
|  |  |  | @ Cl=0.6, Cd= | 0.01176
alpha (deg) | Cl | Cd | Cm | Cl/Cd
-20 | -0.5711 | 0.22964 | 0.0403 | -2.4869
-19.5 | -0.5525 | 0.22387 | 0.0368 | -2.468
-19 | -0.5341 | 0.21778 | 0.0333 | -2.4525
-18.5 | -0.5183 | 0.21102 | 0.0285 | -2.4562
-18 | -0.5 | 0.20436 | 0.0257 | -2.4467
-17.5 | -0.4813 | 0.1986 | 0.0229 | -2.4235
-17 | -0.4632 | 0.19271 | 0.0199 | -2.4036
-16.5 | -0.4458 | 0.18647 | 0.0167 | -2.3907
-16 | -0.4343 | 0.1794 | 0.0117 | -2.4208
-15.5 | -0.4167 | 0.17248 | 0.0094 | -2.4159
-15 | -0.3979 | 0.1668 | 0.0075 | -2.3855
-14.5 | -0.3815 | 0.16076 | 0.0049 | -2.3731
-14 | -0.3683 | 0.15388 | 0.0015 | -2.3934
-13.5 | -0.3642 | 0.14652 | -0.0035 | -2.4857
-13 | -0.3434 | 0.14014 | -0.0041 | -2.4504
-12.5 | -0.3273 | 0.13433 | -0.0059 | -2.4365
-12 | -0.314 | 0.12807 | -0.0083 | -2.4518
-11.5 | -0.2588 | 0.1145 | -0.029 | -2.2603
-11 | -0.2468 | 0.10963 | -0.029 | -2.2512
-10.5 | -0.2354 | 0.10436 | -0.0301 | -2.2557
-10 | -0.2278 | 0.09834 | -0.0322 | -2.3165
-9.5 | -0.2463 | 0.09013 | -0.0392 | -2.7327
-9 | -0.2281 | 0.08462 | -0.0383 | -2.6956
-8.5 | -0.2171 | 0.07974 | -0.0392 | -2.7226
-8 | -0.2248 | 0.07361 | -0.0421 | -3.0539
-7 | -0.2612 | 0.05959 | -0.0408 | -4.3833
-6.5 | -0.2404 | 0.05549 | -0.0387 | -4.3323
-6 | -0.2182 | 0.05094 | -0.0367 | -4.2835
-5 | -0.189 | 0.03308 | -0.027 | -5.7134
-4.5 | -0.1783 | 0.0202 | -0.0187 | -8.8267
-4 | -0.1277 | 0.01872 | -0.0169 | -6.8216
-3.5 | -0.0735 | 0.01646 | -0.0154 | -4.4654
-3 | -0.0177 | 0.01534 | -0.0145 | -1.1538
-2.5 | 0.0398 | 0.01431 | -0.0136 | 2.7813
-2 | 0.0956 | 0.01378 | -0.0127 | 6.9376
-1.5 | 0.1506 | 0.01312 | -0.0116 | 11.4787
-1 | 0.2048 | 0.01282 | -0.0104 | 15.975
-0.5 | 0.2581 | 0.0125 | -0.009 | 20.648
0 | 0.3096 | 0.01226 | -0.0073 | 25.2529
0.5 | 0.362 | 0.01203 | -0.0058 | 30.0914
1 | 0.4137 | 0.012 | -0.0043 | 34.475
1.5 | 0.4664 | 0.01185 | -0.0029 | 39.3586
2 | 0.518 | 0.01176 | -0.0014 | 44.0476

## 31. Re 500k Mach 0.50 (1)
BIGFOIL.COM POLAR EXPORT
NACA45113
NACA45113 |  |  |  | Cl Max: | 1.491 | at alpha= | 11.5 | deg
JavaFoil+Calcfoil stall+Eppler ext transition |  |  |  | L/D Max: | 67.36 | at alpha= | 4.5 | deg
Re: | 500000 |  |  | Cd Min: | 0.01132 | at alpha= | 3.5 | deg
Mach: | 0.5 |  |  | Cl=0 at alpha= | -2.0364 | deg
|  |  |  | @ Cl=0.1, Cd= | 0.020959
|  |  |  | @ Cl=0.4, Cd= | 0.01273
|  |  |  | @ Cl=0.6, Cd= | 0.0135
alpha (deg) | Cl | Cd | Cm | Cl/Cd
-20 | -0.972 | 0.23428 | 0.003 | -4.151
-19.5 | -0.946 | 0.22524 | 0.003 | -4.202
-19 | -0.92 | 0.22021 | 0.003 | -4.18
-18.5 | -0.894 | 0.21198 | 0.003 | -4.219
-18 | -0.867 | 0.2132 | 0.003 | -4.066
-17.5 | -0.841 | 0.20509 | 0.004 | -4.099
-17 | -0.814 | 0.20074 | 0.004 | -4.057
-16.5 | -0.788 | 0.19243 | 0.004 | -4.095
-16 | -0.76 | 0.18628 | 0.004 | -4.082
-15.5 | -0.734 | 0.18249 | 0.004 | -4.022
-15 | -0.707 | 0.17681 | 0.004 | -4.001
-14.5 | -0.681 | 0.17283 | 0.004 | -3.94
-14 | -0.653 | 0.16389 | 0.004 | -3.986
-13.5 | -0.627 | 0.15881 | 0.004 | -3.945
-13 | -0.6 | 0.15515 | 0.004 | -3.866
-12.5 | -0.572 | 0.14844 | 0.004 | -3.855
-12 | -0.545 | 0.14728 | 0.004 | -3.703
-11.5 | -0.518 | 0.14304 | 0.004 | -3.625
-11 | -0.491 | 0.13677 | 0.004 | -3.589
-10.5 | -0.464 | 0.13397 | 0.004 | -3.462
-10 | -0.437 | 0.12594 | 0.004 | -3.468
-9.5 | -0.409 | 0.12428 | 0.004 | -3.293
-9 | -0.382 | 0.12192 | 0.004 | -3.134
-8.5 | -0.355 | 0.11229 | 0.004 | -3.158
-8 | -0.327 | 0.11012 | 0.004 | -2.973
-7.5 | -0.3 | 0.1072 | 0.004 | -2.798
-7 | -0.273 | 0.09669 | 0.004 | -2.82
-6.5 | -0.245 | 0.07118 | 0.004 | -3.444
-6 | -0.218 | 0.07797 | 0.003 | -2.792
-5.5 | -0.26 | 0.05802 | 0.003 | -4.487
-5 | -0.271 | 0.04836 | 0.004 | -5.602
-4.5 | -0.242 | 0.04379 | 0.004 | -5.528
-4 | -0.201 | 0.04007 | 0.004 | -5.028
-3.5 | -0.155 | 0.03754 | 0.004 | -4.127
-3 | -0.104 | 0.03548 | 0.004 | -2.942
-2.5 | -0.051 | 0.03368 | 0.004 | -1.524
-2 | 0.004 | 0.03149 | 0.004 | 0.115
-1.5 | 0.06 | 0.02921 | 0.004 | 2.067
-1 | 0.143 | 0.01209 | 0.007 | 11.863
-0.5 | 0.214 | 0.01271 | 0.007 | 16.832
0 | 0.284 | 0.01233 | 0.006 | 23.039
0.5 | 0.354 | 0.01271 | 0.006 | 27.82
1 | 0.422 | 0.01274 | 0.006 | 33.153
1.5 | 0.491 | 0.01287 | 0.005 | 38.12
2 | 0.558 | 0.01301 | 0.005 | 42.898
2.5 | 0.624 | 0.01378 | 0.005 | 45.295
3 | 0.689 | 0.01405 | 0.004 | 49.034
3.5 | 0.752 | 0.01132 | 0.004 | 66.39
4 | 0.813 | 0.01207 | 0.003 | 67.342
4.5 | 0.872 | 0.01295 | 0.003 | 67.36
5 | 0.931 | 0.014 | 0.003 | 66.466
5.5 | 0.988 | 0.01521 | 0.002 | 64.954
6 | 1.044 | 0.0166 | 0.002 | 62.875
6.5 | 1.099 | 0.01818 | 0.001 | 60.462
7 | 1.153 | 0.01996 | 0.001 | 57.763
7.5 | 1.205 | 0.02202 | 0.001 | 54.728
8 | 1.257 | 0.02422 | 0 | 51.891
8.5 | 1.307 | 0.02668 | 0 | 48.983
9 | 1.355 | 0.02945 | -0.001 | 46.009
9.5 | 1.402 | 0.03252 | -0.001 | 43.094
10 | 1.443 | 0.03596 | -0.002 | 40.124
10.5 | 1.472 | 0.0399 | -0.002 | 36.899
11 | 1.49 | 0.04439 | -0.003 | 33.552
11.5 | 1.491 | 0.0497 | -0.003 | 29.995
12 | 1.461 | 0.0566 | -0.004 | 25.809
12.5 | 1.358 | 0.08336 | -0.004 | 16.286
13 | 0.824 | 0.12 | -0.002 | 6.865
13.5 | 0.852 | 0.14093 | -0.002 | 6.046
14 | 0.88 | 0.15047 | -0.003 | 5.846
14.5 | 0.908 | 0.16732 | -0.003 | 5.43
15 | 0.937 | 0.17677 | -0.004 | 5.298
15.5 | 0.966 | 0.18545 | -0.004 | 5.21
16 | 0.995 | 0.19892 | -0.005 | 5.001
16.5 | 1.024 | 0.2055 | -0.006 | 4.983

## 32. Re 500k Mach 0.50 (2)
BIGFOIL.COM POLAR EXPORT
NACA45113
NACA45113 |  |  |  | Cl Max: | 1.3882 | at alpha= | 7.5 | deg
XFOIL ncrit=9 |  |  |  | L/D Max: | 79.4525 | at alpha= | 5.5 | deg
Re: | 500000 |  |  | Cd Min: | 0.24909 | at alpha= | -20 | deg
Mach: | 0.5 |  |  | Cl=0 at alpha= | -3.1092 | deg
|  |  |  | @ Cl=0.1, Cd= | 0.017479
|  |  |  | @ Cl=0.4, Cd= | 0.013447
|  |  |  | @ Cl=0.6, Cd= | 0.013228
alpha (deg) | Cl | Cd | Cm | Cl/Cd
-20 | -0.6131 | 0.24909 | 0.0495 | -2.4614
-19.5 | -0.5903 | 0.24176 | 0.0451 | -2.4417
-19 | -0.5677 | 0.23423 | 0.0403 | -2.4237
-18.5 | -0.5468 | 0.22691 | 0.0352 | -2.4098
-18 | -0.5228 | 0.21966 | 0.0323 | -2.38
-17.5 | -0.5 | 0.21282 | 0.0285 | -2.3494
-17 | -0.4776 | 0.20579 | 0.0246 | -2.3208
-16.5 | -0.4561 | 0.19837 | 0.0202 | -2.2992
-16 | -0.4365 | 0.19093 | 0.0157 | -2.2862
-15.5 | -0.4131 | 0.18389 | 0.013 | -2.2465
-15 | -0.391 | 0.17727 | 0.0099 | -2.2057
-14.5 | -0.3703 | 0.17023 | 0.0062 | -2.1753
-14 | -0.3563 | 0.16322 | 0.0008 | -2.1829
-13.5 | -0.3325 | 0.1557 | -0.001 | -2.1355
-13 | -0.2719 | 0.14519 | -0.0159 | -1.8727
-12.5 | -0.2572 | 0.13921 | -0.0175 | -1.8476
-11.5 | -0.2262 | 0.12583 | -0.023 | -1.7977
-11 | -0.2081 | 0.11967 | -0.0254 | -1.7389
-10.5 | -0.1915 | 0.11339 | -0.028 | -1.6889
-10 | -0.1933 | 0.10671 | -0.034 | -1.8115
-9.5 | -0.1688 | 0.09996 | -0.0345 | -1.6887
-9 | -0.1502 | 0.09426 | -0.0358 | -1.5935
-8.5 | -0.1391 | 0.08821 | -0.0387 | -1.5769
-8 | -0.1511 | 0.08122 | -0.046 | -1.8604
-7.5 | -0.1286 | 0.07529 | -0.0446 | -1.7081
-7 | -0.1239 | 0.06951 | -0.0469 | -1.7825
-6.5 | -0.1303 | 0.06418 | -0.0471 | -2.0302
-6 | -0.1456 | 0.05858 | -0.0468 | -2.4855
-5 | -0.111 | 0.04838 | -0.0416 | -2.2943
-4.5 | -0.0857 | 0.04282 | -0.0384 | -2.0014
-4 | -0.0626 | 0.03674 | -0.0339 | -1.7039
-3.5 | -0.029 | 0.03165 | -0.0291 | -0.91627
-3 | 0.0081 | 0.02617 | -0.0237 | 0.30951
-2.5 | 0.0512 | 0.01949 | -0.0185 | 2.627
-2 | 0.1143 | 0.01689 | -0.0166 | 6.7673
-1.5 | 0.1813 | 0.01545 | -0.0154 | 11.7346
-1 | 0.2487 | 0.01437 | -0.0144 | 17.3069
-0.5 | 0.3118 | 0.01393 | -0.0126 | 22.3833
0 | 0.3724 | 0.01357 | -0.0106 | 27.4429
0.5 | 0.4305 | 0.01331 | -0.0081 | 32.3441
1 | 0.4878 | 0.01322 | -0.0055 | 36.8986
1.5 | 0.5454 | 0.01317 | -0.003 | 41.4123
2 | 0.6019 | 0.01323 | -0.0004 | 45.4951
2.5 | 0.6584 | 0.01326 | 0.0022 | 49.6531
3.5 | 0.8891 | 0.0134 | -0.0144 | 66.3507
4 | 0.9993 | 0.01419 | -0.0219 | 70.4228
4.5 | 1.1151 | 0.01477 | -0.0305 | 75.4976
5 | 1.2073 | 0.01528 | -0.0347 | 79.0118
5.5 | 1.2625 | 0.01589 | -0.0318 | 79.4525
6 | 1.3046 | 0.01671 | -0.0267 | 78.073
6.5 | 1.3429 | 0.01753 | -0.0209 | 76.6058
7 | 1.372 | 0.01855 | -0.0139 | 73.9623
7.5 | 1.3882 | 0.01969 | -0.0051 | 70.5028
8 | 1.3825 | 0.02076 | 0.0066 | 66.5944
8.5 | 1.3704 | 0.02303 | 0.0161 | 59.505
9 | 1.3715 | 0.02584 | 0.0221 | 53.0766
9.5 | 1.3683 | 0.02972 | 0.0265 | 46.0397
10 | 1.3607 | 0.03456 | 0.0293 | 39.3721
10.5 | 1.3467 | 0.04025 | 0.0313 | 33.4584
11 | 1.3311 | 0.04641 | 0.0325 | 28.6813
11.5 | 1.2907 | 0.05511 | 0.0322 | 23.4204
12 | 1.3051 | 0.05925 | 0.0335 | 22.027
12.5 | 1.2407 | 0.07133 | 0.0303 | 17.3938

## 33. Re 750k Mach 0.00 (1)
BIGFOIL.COM POLAR EXPORT
NACA45113
NACA45113 |  |  |  | Cl Max: | 1.64 | at alpha= | 16.5 | deg
JavaFoil+Calcfoil stall+Eppler ext transition |  |  |  | L/D Max: | 97.574 | at alpha= | 7 | deg
Re: | 750000 |  |  | Cd Min: | 0.00842 | at alpha= | 4 | deg
Mach: | 0 |  |  | Cl=0 at alpha= | -2.0333 | deg
|  |  |  | @ Cl=0.1, Cd= | 0.012349
|  |  |  | @ Cl=0.4, Cd= | 0.01159
|  |  |  | @ Cl=0.6, Cd= | 0.0090345
alpha (deg) | Cl | Cd | Cm | Cl/Cd
-19 | -0.603 | 0.1942 | 0.002 | -3.106
-18.5 | -0.616 | 0.1825 | 0.002 | -3.374
-18 | -0.628 | 0.17304 | 0.002 | -3.627
-17.5 | -0.639 | 0.16546 | 0.003 | -3.861
-17 | -0.649 | 0.15604 | 0.003 | -4.161
-16.5 | -0.659 | 0.14827 | 0.003 | -4.442
-16 | -0.667 | 0.13931 | 0.003 | -4.787
-15.5 | -0.674 | 0.13227 | 0.003 | -5.094
-15 | -0.679 | 0.12542 | 0.003 | -5.415
-14.5 | -0.683 | 0.11792 | 0.003 | -5.791
-14 | -0.685 | 0.11148 | 0.003 | -6.142
-13.5 | -0.684 | 0.10446 | 0.003 | -6.552
-13 | -0.682 | 0.09854 | 0.003 | -6.919
-12.5 | -0.677 | 0.09277 | 0.003 | -7.296
-12 | -0.67 | 0.08739 | 0.004 | -7.661
-11.5 | -0.659 | 0.08265 | 0.004 | -7.977
-11 | -0.646 | 0.07789 | 0.004 | -8.297
-10.5 | -0.63 | 0.07311 | 0.004 | -8.623
-10 | -0.611 | 0.06869 | 0.004 | -8.893
-9.5 | -0.588 | 0.06466 | 0.004 | -9.1
-9 | -0.563 | 0.06105 | 0.004 | -9.225
-8.5 | -0.535 | 0.05746 | 0.004 | -9.319
-8 | -0.505 | 0.054 | 0.004 | -9.355
-7.5 | -0.472 | 0.05083 | 0.004 | -9.294
-7 | -0.437 | 0.04792 | 0.004 | -9.127
-6.5 | -0.4 | 0.04504 | 0.004 | -8.891
-6 | -0.361 | 0.04236 | 0.004 | -8.534
-5.5 | -0.321 | 0.03985 | 0.004 | -8.047
-5 | -0.278 | 0.03747 | 0.004 | -7.43
-4.5 | -0.235 | 0.03508 | 0.004 | -6.687
-4 | -0.19 | 0.03273 | 0.004 | -5.792
-3.5 | -0.174 | 0.0126 | 0.007 | -13.782
-3 | -0.115 | 0.01206 | 0.007 | -9.55
-2.5 | -0.056 | 0.01195 | 0.006 | -4.686
-2 | 0.004 | 0.01258 | 0.006 | 0.311
-1.5 | 0.064 | 0.01242 | 0.006 | 5.178
-1 | 0.125 | 0.0123 | 0.006 | 10.171
-0.5 | 0.186 | 0.01219 | 0.006 | 15.273
0 | 0.247 | 0.01209 | 0.005 | 20.451
0.5 | 0.308 | 0.01202 | 0.005 | 25.614
1 | 0.369 | 0.01159 | 0.005 | 31.786
1.5 | 0.429 | 0.01159 | 0.005 | 37.008
2 | 0.489 | 0.01163 | 0.004 | 42.062
2.5 | 0.549 | 0.01178 | 0.004 | 46.644
3 | 0.609 | 0.00855 | 0.004 | 71.224
3.5 | 0.669 | 0.00844 | 0.003 | 79.204
4 | 0.728 | 0.00842 | 0.003 | 86.493
4.5 | 0.787 | 0.00842 | 0.003 | 93.482
5 | 0.845 | 0.00935 | 0.002 | 90.385
5.5 | 0.902 | 0.00969 | 0.002 | 93.157
6 | 0.959 | 0.01004 | 0.002 | 95.468
6.5 | 1.014 | 0.01047 | 0.001 | 96.857
7 | 1.068 | 0.01095 | 0.001 | 97.574
7.5 | 1.12 | 0.01154 | 0 | 97.07
8 | 1.171 | 0.01224 | 0 | 95.641
8.5 | 1.22 | 0.01309 | 0 | 93.218
9 | 1.268 | 0.01409 | -0.001 | 90.007
9.5 | 1.315 | 0.01526 | -0.001 | 86.199
10 | 1.36 | 0.01659 | -0.002 | 81.974
10.5 | 1.401 | 0.01814 | -0.002 | 77.264
11 | 1.44 | 0.01986 | -0.003 | 72.506
11.5 | 1.477 | 0.02184 | -0.003 | 67.632
12 | 1.51 | 0.024 | -0.003 | 62.926
12.5 | 1.541 | 0.02646 | -0.004 | 58.238
13 | 1.569 | 0.02922 | -0.004 | 53.698
13.5 | 1.592 | 0.03235 | -0.005 | 49.217
14 | 1.612 | 0.036 | -0.005 | 44.779
14.5 | 1.605 | 0.05242 | -0.006 | 30.616
15 | 1.619 | 0.05751 | -0.006 | 28.146
15.5 | 1.631 | 0.06197 | -0.006 | 26.312
16 | 1.638 | 0.06642 | -0.007 | 24.661
16.5 | 1.64 | 0.07093 | -0.007 | 23.121
17 | 1.638 | 0.07572 | -0.008 | 21.635
17.5 | 1.633 | 0.08071 | -0.008 | 20.227
18 | 1.623 | 0.0859 | -0.009 | 18.894
18.5 | 1.61 | 0.09133 | -0.009 | 17.626
19 | 1.593 | 0.09698 | -0.01 | 16.427
19.5 | 1.573 | 0.10295 | -0.01 | 15.277
20 | 1.55 | 0.10937 | -0.011 | 14.168

## 34. Re 750k Mach 0.00 (2)
BIGFOIL.COM POLAR EXPORT
NACA45113
NACA45113 |  |  |  | Cl Max: | 1.6106 | at alpha= | 14 | deg
XFOIL ncrit=9 |  |  |  | L/D Max: | 113.319 | at alpha= | 8.5 | deg
Re: | 750000 |  |  | Cd Min: | 0.22465 | at alpha= | -20 | deg
Mach: | 0 |  |  | Cl=0 at alpha= | -2.7921 | deg
|  |  |  | @ Cl=0.1, Cd= | 0.011151
|  |  |  | @ Cl=0.4, Cd= | 0.010191
|  |  |  | @ Cl=0.6, Cd= | 0.0085634
alpha (deg) | Cl | Cd | Cm | Cl/Cd
-20 | -0.5661 | 0.22465 | 0.0387 | -2.5199
-19.5 | -0.5484 | 0.2195 | 0.0355 | -2.4984
-19 | -0.5311 | 0.21384 | 0.0322 | -2.4836
-18.5 | -0.5142 | 0.20757 | 0.0288 | -2.4772
-18 | -0.5024 | 0.19947 | 0.0238 | -2.5187
-17.5 | -0.4841 | 0.19386 | 0.0217 | -2.4972
-17 | -0.467 | 0.18848 | 0.0192 | -2.4777
-16.5 | -0.4505 | 0.18288 | 0.0164 | -2.4634
-16 | -0.435 | 0.17664 | 0.0135 | -2.4626
-15.5 | -0.4286 | 0.16822 | 0.0082 | -2.5479
-15 | -0.4118 | 0.16194 | 0.0069 | -2.5429
-14.5 | -0.3954 | 0.15665 | 0.005 | -2.5241
-14 | -0.381 | 0.15085 | 0.0028 | -2.5257
-13.5 | -0.3684 | 0.14447 | 0.0003 | -2.55
-13 | -0.3708 | 0.13508 | -0.0058 | -2.745
-12.5 | -0.3541 | 0.12894 | -0.0062 | -2.7462
-12 | -0.3134 | 0.12104 | -0.0153 | -2.5892
-11.5 | -0.2819 | 0.10927 | -0.0318 | -2.5798
-11 | -0.2828 | 0.10193 | -0.0341 | -2.7745
-10.5 | -0.2677 | 0.09692 | -0.0342 | -2.7621
-10 | -0.2523 | 0.09265 | -0.0347 | -2.7232
-9.5 | -0.2469 | 0.08701 | -0.0365 | -2.8376
-9 | -0.2492 | 0.08055 | -0.0392 | -3.0937
-8 | -0.5195 | 0.02279 | -0.0257 | -22.7951
-7.5 | -0.472 | 0.02229 | -0.0241 | -21.1754
-7 | -0.3247 | 0.04533 | -0.0347 | -7.163
-6.5 | -0.3877 | 0.01697 | -0.0191 | -22.8462
-6 | -0.3381 | 0.01585 | -0.0177 | -21.3312
-5.5 | -0.2864 | 0.01508 | -0.0166 | -18.992
-5 | -0.2338 | 0.0141 | -0.0156 | -16.5816
-4.5 | -0.181 | 0.01348 | -0.0147 | -13.4273
-4 | -0.1278 | 0.01298 | -0.0138 | -9.8459
-3.5 | -0.0746 | 0.0123 | -0.013 | -6.065
-3 | -0.0217 | 0.01202 | -0.012 | -1.8053
-2.5 | 0.0305 | 0.01147 | -0.0109 | 2.6591
-2 | 0.0824 | 0.01127 | -0.0098 | 7.3114
-1.5 | 0.1344 | 0.01092 | -0.0087 | 12.3077
-1 | 0.1855 | 0.0107 | -0.0074 | 17.3364
-0.5 | 0.2372 | 0.0105 | -0.0063 | 22.5905
0 | 0.2893 | 0.01038 | -0.0052 | 27.8709
0.5 | 0.341 | 0.01032 | -0.0042 | 33.0426
1 | 0.393 | 0.01019 | -0.0031 | 38.5672
1.5 | 0.4441 | 0.0102 | -0.002 | 43.5392
2 | 0.4966 | 0.01009 | -0.0012 | 49.217
2.5 | 0.5067 | 0.00815 | 0.0081 | 62.1718
3 | 0.606 | 0.00859 | -0.0004 | 70.5471
3.5 | 0.6989 | 0.00918 | -0.0079 | 76.1329
4 | 0.7849 | 0.00962 | -0.0142 | 81.5904
4.5 | 0.8656 | 0.00997 | -0.0195 | 86.8205
5 | 0.9483 | 0.01027 | -0.0253 | 92.3369
5.5 | 1.0101 | 0.0104 | -0.0269 | 97.125
6 | 1.069 | 0.01068 | -0.028 | 100.0936
6.5 | 1.1279 | 0.01084 | -0.0291 | 104.0498
7 | 1.1891 | 0.01113 | -0.0309 | 106.8374
7.5 | 1.2519 | 0.01126 | -0.0329 | 111.1812
8 | 1.305 | 0.01164 | -0.033 | 112.1134
8.5 | 1.3485 | 0.0119 | -0.0311 | 113.3193
9 | 1.3887 | 0.01232 | -0.0287 | 112.7192
9.5 | 1.4291 | 0.0127 | -0.0263 | 112.5276
10 | 1.4662 | 0.01319 | -0.0234 | 111.16
10.5 | 1.5029 | 0.01364 | -0.0204 | 110.1833
11 | 1.5343 | 0.01425 | -0.0167 | 107.6702
11.5 | 1.5611 | 0.01495 | -0.0122 | 104.4214
12 | 1.5865 | 0.01561 | -0.0076 | 101.6336
12.5 | 1.5945 | 0.01643 | 0.0001 | 97.0481
13 | 1.5944 | 0.01769 | 0.0081 | 90.13
13.5 | 1.6048 | 0.01928 | 0.013 | 83.2365
14 | 1.6106 | 0.02178 | 0.0166 | 73.9486
14.5 | 1.61 | 0.02551 | 0.019 | 63.1125
15 | 1.6037 | 0.03038 | 0.0202 | 52.788
15.5 | 1.5846 | 0.0369 | 0.0207 | 42.9431
16 | 1.557 | 0.04455 | 0.0207 | 34.9495
16.5 | 1.5241 | 0.05314 | 0.02 | 28.6808
17 | 1.4883 | 0.06259 | 0.0185 | 23.7786
17.5 | 1.4559 | 0.07208 | 0.0167 | 20.1984
18 | 1.423 | 0.08201 | 0.0143 | 17.3515
18.5 | 1.3914 | 0.09217 | 0.0115 | 15.096
19 | 1.3627 | 0.10223 | 0.0085 | 13.3297

## 35. Re 750k Mach 0.10 (1)
BIGFOIL.COM POLAR EXPORT
NACA45113
NACA45113 |  |  |  | Cl Max: | 1.631 | at alpha= | 16 | deg
JavaFoil+Calcfoil stall+Eppler ext transition |  |  |  | L/D Max: | 96.923 | at alpha= | 7 | deg
Re: | 750000 |  |  | Cd Min: | 0.00826 | at alpha= | 3 | deg
Mach: | 0.1 |  |  | Cl=0 at alpha= | -2.0333 | deg
|  |  |  | @ Cl=0.1, Cd= | 0.012355
|  |  |  | @ Cl=0.4, Cd= | 0.01161
|  |  |  | @ Cl=0.6, Cd= | 0.008972
alpha (deg) | Cl | Cd | Cm | Cl/Cd
-18.5 | -0.567 | 0.191 | 0.002 | -2.967
-18 | -0.581 | 0.17841 | 0.002 | -3.258
-17.5 | -0.595 | 0.16899 | 0.003 | -3.523
-17 | -0.609 | 0.16111 | 0.003 | -3.777
-16.5 | -0.621 | 0.15151 | 0.003 | -4.098
-16 | -0.632 | 0.14459 | 0.003 | -4.372
-15.5 | -0.642 | 0.13564 | 0.003 | -4.733
-15 | -0.65 | 0.12795 | 0.003 | -5.082
-14.5 | -0.657 | 0.1207 | 0.003 | -5.443
-14 | -0.662 | 0.11294 | 0.003 | -5.858
-13.5 | -0.664 | 0.10629 | 0.003 | -6.248
-13 | -0.664 | 0.10072 | 0.003 | -6.596
-12.5 | -0.662 | 0.09448 | 0.003 | -7.005
-12 | -0.657 | 0.08873 | 0.003 | -7.401
-11.5 | -0.649 | 0.0835 | 0.004 | -7.77
-11 | -0.638 | 0.07851 | 0.004 | -8.125
-10.5 | -0.624 | 0.07384 | 0.004 | -8.449
-10 | -0.606 | 0.0694 | 0.004 | -8.729
-9.5 | -0.585 | 0.06525 | 0.004 | -8.957
-9 | -0.561 | 0.06144 | 0.004 | -9.123
-8.5 | -0.534 | 0.05789 | 0.004 | -9.218
-8 | -0.504 | 0.0544 | 0.004 | -9.268
-7.5 | -0.472 | 0.05116 | 0.004 | -9.229
-7 | -0.438 | 0.04807 | 0.004 | -9.103
-6.5 | -0.401 | 0.04526 | 0.004 | -8.858
-6 | -0.362 | 0.04261 | 0.004 | -8.496
-5.5 | -0.321 | 0.04011 | 0.004 | -8.013
-5 | -0.279 | 0.03771 | 0.004 | -7.403
-4.5 | -0.235 | 0.0354 | 0.004 | -6.646
-4 | -0.19 | 0.03294 | 0.004 | -5.774
-3.5 | -0.145 | 0.02919 | 0.005 | -4.963
-3 | -0.116 | 0.01206 | 0.007 | -9.592
-2.5 | -0.056 | 0.01195 | 0.006 | -4.706
-2 | 0.004 | 0.01261 | 0.006 | 0.311
-1.5 | 0.065 | 0.01243 | 0.006 | 5.2
-1 | 0.126 | 0.0123 | 0.006 | 10.216
-0.5 | 0.187 | 0.01219 | 0.006 | 15.348
0 | 0.249 | 0.01209 | 0.005 | 20.552
0.5 | 0.309 | 0.0121 | 0.005 | 25.586
1 | 0.37 | 0.0116 | 0.005 | 31.93
1.5 | 0.431 | 0.01162 | 0.005 | 37.093
2 | 0.492 | 0.01166 | 0.004 | 42.148
2.5 | 0.552 | 0.01182 | 0.004 | 46.692
3 | 0.612 | 0.00826 | 0.004 | 74.13
3.5 | 0.672 | 0.00849 | 0.003 | 79.119
4 | 0.731 | 0.00847 | 0.003 | 86.349
4.5 | 0.79 | 0.0091 | 0.003 | 86.843
5 | 0.849 | 0.00941 | 0.002 | 90.213
5.5 | 0.906 | 0.00975 | 0.002 | 92.938
6 | 0.963 | 0.01012 | 0.002 | 95.135
6.5 | 1.018 | 0.01056 | 0.001 | 96.371
7 | 1.072 | 0.01106 | 0.001 | 96.923
7.5 | 1.124 | 0.01168 | 0 | 96.223
8 | 1.175 | 0.01242 | 0 | 94.546
8.5 | 1.224 | 0.01331 | 0 | 91.978
9 | 1.272 | 0.01434 | -0.001 | 88.702
9.5 | 1.319 | 0.01556 | -0.001 | 84.769
10 | 1.364 | 0.01694 | -0.002 | 80.51
10.5 | 1.405 | 0.01854 | -0.002 | 75.797
11 | 1.444 | 0.02032 | -0.003 | 71.063
11.5 | 1.48 | 0.02235 | -0.003 | 66.215
12 | 1.513 | 0.02459 | -0.003 | 61.543
12.5 | 1.543 | 0.02711 | -0.004 | 56.937
13 | 1.571 | 0.02996 | -0.004 | 52.431
13.5 | 1.593 | 0.0332 | -0.005 | 47.989
14 | 1.611 | 0.03697 | -0.005 | 43.586
14.5 | 1.603 | 0.05402 | -0.006 | 29.678
15 | 1.616 | 0.05874 | -0.006 | 27.518
15.5 | 1.626 | 0.06327 | -0.006 | 25.703
16 | 1.631 | 0.06785 | -0.007 | 24.042
16.5 | 1.631 | 0.07248 | -0.007 | 22.504
17 | 1.626 | 0.07733 | -0.008 | 21.032
17.5 | 1.617 | 0.08255 | -0.008 | 19.593
18 | 1.604 | 0.0879 | -0.009 | 18.252
18.5 | 1.587 | 0.09363 | -0.009 | 16.951
19 | 1.566 | 0.09949 | -0.01 | 15.742
19.5 | 1.542 | 0.10574 | -0.01 | 14.581
20 | 1.514 | 0.11234 | -0.011 | 13.476

## 36. Re 750k Mach 0.10 (2)
BIGFOIL.COM POLAR EXPORT
NACA45113
NACA45113 |  |  |  | Cl Max: | 1.6071 | at alpha= | 14 | deg
XFOIL ncrit=9 |  |  |  | L/D Max: | 112.895 | at alpha= | 8.5 | deg
Re: | 750000 |  |  | Cd Min: | 0.10604 | at alpha= | 19 | deg
Mach: | 0.1 |  |  | Cl=0 at alpha= | -2.7975 | deg
|  |  |  | @ Cl=0.1, Cd= | 0.01126
|  |  |  | @ Cl=0.4, Cd= | 0.010229
|  |  |  | @ Cl=0.6, Cd= | 0.0085809
alpha (deg) | Cl | Cd | Cm | Cl/Cd
-7 | -0.427 | 0.02167 | -0.0231 | -19.7047
-6.5 | -0.3878 | 0.01794 | -0.02 | -21.6165
-6 | -0.3398 | 0.01616 | -0.0183 | -21.0272
-5.5 | -0.288 | 0.01537 | -0.0171 | -18.7378
-5 | -0.235 | 0.01466 | -0.016 | -16.03
-4.5 | -0.1819 | 0.01362 | -0.0151 | -13.3554
-4 | -0.1283 | 0.01308 | -0.0141 | -9.8089
-3.5 | -0.0747 | 0.01237 | -0.0133 | -6.0388
-3 | -0.0213 | 0.01207 | -0.0123 | -1.7647
-2.5 | 0.0313 | 0.01152 | -0.0112 | 2.717
-2 | 0.0844 | 0.01139 | -0.0102 | 7.41
-1.5 | 0.1359 | 0.01096 | -0.0089 | 12.3996
-1 | 0.1871 | 0.01075 | -0.0076 | 17.4047
-0.5 | 0.2394 | 0.01053 | -0.0064 | 22.735
0 | 0.2919 | 0.01045 | -0.0054 | 27.933
0.5 | 0.3439 | 0.01035 | -0.0043 | 33.2271
1 | 0.396 | 0.01023 | -0.0032 | 38.7097
1.5 | 0.4474 | 0.01022 | -0.0021 | 43.7769
2 | 0.5 | 0.01012 | -0.0012 | 49.4071
2.5 | 0.5144 | 0.00836 | 0.0072 | 61.5311
3 | 0.6074 | 0.0086 | 0.0003 | 70.6279
3.5 | 0.7042 | 0.00923 | -0.008 | 76.2947
4 | 0.789 | 0.00965 | -0.0139 | 81.7617
4.5 | 0.8709 | 0.01002 | -0.0193 | 86.9162
5 | 0.9541 | 0.01032 | -0.0252 | 92.4516
5.5 | 1.0163 | 0.01047 | -0.0267 | 97.0678
6 | 1.0759 | 0.01074 | -0.0279 | 100.1769
6.5 | 1.1349 | 0.01093 | -0.0288 | 103.8335
7 | 1.197 | 0.0112 | -0.0306 | 106.875
7.5 | 1.26 | 0.01137 | -0.0325 | 110.8179
8 | 1.3131 | 0.01177 | -0.0326 | 111.5633
8.5 | 1.357 | 0.01202 | -0.0306 | 112.8952
9 | 1.3961 | 0.01253 | -0.0279 | 111.4206
9.5 | 1.4376 | 0.01285 | -0.0255 | 111.8755
10 | 1.473 | 0.01343 | -0.0222 | 109.6798
10.5 | 1.5106 | 0.01384 | -0.0192 | 109.1474
11 | 1.5416 | 0.01446 | -0.0153 | 106.6113
11.5 | 1.5663 | 0.01522 | -0.0104 | 102.9106
12 | 1.5886 | 0.01594 | -0.005 | 99.6612
12.5 | 1.5917 | 0.01677 | 0.0035 | 94.9135
13 | 1.5943 | 0.0182 | 0.0106 | 87.5989
13.5 | 1.602 | 0.02019 | 0.0152 | 79.3462
14 | 1.6071 | 0.02307 | 0.0183 | 69.6619
14.5 | 1.6042 | 0.0273 | 0.0202 | 58.7619
15 | 1.5948 | 0.03267 | 0.0212 | 48.8154
15.5 | 1.5721 | 0.03965 | 0.0215 | 39.6494
16 | 1.542 | 0.04762 | 0.0213 | 32.3814
16.5 | 1.5083 | 0.05649 | 0.0203 | 26.7003
17 | 1.4728 | 0.06606 | 0.0187 | 22.2949
17.5 | 1.441 | 0.07558 | 0.0167 | 19.0659
18 | 1.4082 | 0.08561 | 0.0142 | 16.449
18.5 | 1.3765 | 0.09585 | 0.0113 | 14.361
19 | 1.3479 | 0.10604 | 0.0081 | 12.7112

## 37. Re 750k Mach 0.25 (1)
BIGFOIL.COM POLAR EXPORT
NACA45113
NACA45113 |  |  |  | Cl Max: | 1.591 | at alpha= | 13.5 | deg
JavaFoil+Calcfoil stall+Eppler ext transition |  |  |  | L/D Max: | 93.972 | at alpha= | 6.5 | deg
Re: | 750000 |  |  | Cd Min: | 0.00804 | at alpha= | 3.5 | deg
Mach: | 0.25 |  |  | Cl=0 at alpha= | -2.0323 | deg
|  |  |  | @ Cl=0.1, Cd= | 0.012584
|  |  |  | @ Cl=0.4, Cd= | 0.011709
|  |  |  | @ Cl=0.6, Cd= | 0.0094959
alpha (deg) | Cl | Cd | Cm | Cl/Cd
-15.5 | -0.347 | 0.16812 | 0.003 | -2.063
-15 | -0.387 | 0.15836 | 0.003 | -2.442
-14.5 | -0.423 | 0.14698 | 0.003 | -2.878
-14 | -0.456 | 0.13613 | 0.003 | -3.347
-13.5 | -0.485 | 0.12633 | 0.003 | -3.836
-13 | -0.51 | 0.11661 | 0.003 | -4.371
-12.5 | -0.53 | 0.10867 | 0.003 | -4.882
-12 | -0.547 | 0.0998 | 0.003 | -5.477
-11.5 | -0.558 | 0.09256 | 0.003 | -6.029
-11 | -0.565 | 0.08588 | 0.003 | -6.574
-10.5 | -0.566 | 0.07999 | 0.004 | -7.073
-10 | -0.561 | 0.07481 | 0.004 | -7.495
-9.5 | -0.551 | 0.06982 | 0.004 | -7.885
-9 | -0.536 | 0.06489 | 0.004 | -8.259
-8.5 | -0.517 | 0.06092 | 0.004 | -8.485
-8 | -0.494 | 0.05691 | 0.004 | -8.672
-7.5 | -0.466 | 0.0533 | 0.004 | -8.75
-7 | -0.436 | 0.04981 | 0.004 | -8.745
-6.5 | -0.401 | 0.04682 | 0.004 | -8.576
-6 | -0.364 | 0.044 | 0.004 | -8.283
-5.5 | -0.325 | 0.04137 | 0.004 | -7.852
-5 | -0.283 | 0.03847 | 0.004 | -7.355
-4.5 | -0.239 | 0.03615 | 0.004 | -6.608
-4 | -0.193 | 0.03435 | 0.004 | -5.625
-3.5 | -0.146 | 0.0314 | 0.004 | -4.66
-3 | -0.118 | 0.01227 | 0.007 | -9.658
-2.5 | -0.058 | 0.01223 | 0.007 | -4.714
-2 | 0.004 | 0.01207 | 0.006 | 0.334
-1.5 | 0.066 | 0.01266 | 0.006 | 5.238
-1 | 0.129 | 0.01252 | 0.006 | 10.303
-0.5 | 0.192 | 0.0124 | 0.006 | 15.492
0 | 0.255 | 0.01189 | 0.006 | 21.461
0.5 | 0.318 | 0.01183 | 0.005 | 26.866
1 | 0.38 | 0.01183 | 0.005 | 32.144
1.5 | 0.443 | 0.01145 | 0.005 | 38.652
2 | 0.505 | 0.01148 | 0.005 | 43.947
2.5 | 0.567 | 0.0112 | 0.004 | 50.586
3 | 0.628 | 0.00805 | 0.004 | 77.997
3.5 | 0.689 | 0.00804 | 0.004 | 85.764
4 | 0.75 | 0.00898 | 0.003 | 83.557
4.5 | 0.81 | 0.00941 | 0.003 | 86.123
5 | 0.869 | 0.00965 | 0.002 | 90.107
5.5 | 0.927 | 0.01004 | 0.002 | 92.357
6 | 0.984 | 0.01051 | 0.002 | 93.632
6.5 | 1.039 | 0.01105 | 0.001 | 93.972
7 | 1.092 | 0.0117 | 0.001 | 93.313
7.5 | 1.144 | 0.0125 | 0 | 91.543
8 | 1.195 | 0.01344 | 0 | 88.91
8.5 | 1.244 | 0.01455 | 0 | 85.461
9 | 1.292 | 0.0159 | -0.001 | 81.256
9.5 | 1.339 | 0.01738 | -0.001 | 77.072
10 | 1.384 | 0.01902 | -0.002 | 72.782
10.5 | 1.425 | 0.02091 | -0.002 | 68.138
11 | 1.462 | 0.02303 | -0.003 | 63.481
11.5 | 1.497 | 0.02537 | -0.003 | 58.984
12 | 1.527 | 0.02803 | -0.003 | 54.478
12.5 | 1.553 | 0.03099 | -0.004 | 50.134
13 | 1.576 | 0.03436 | -0.004 | 45.862
13.5 | 1.591 | 0.03828 | -0.005 | 41.577
14 | 1.58 | 0.05557 | -0.005 | 28.442
14.5 | 1.587 | 0.06119 | -0.006 | 25.932
15 | 1.589 | 0.06617 | -0.006 | 24.012
15.5 | 1.585 | 0.07134 | -0.007 | 22.22
16 | 1.573 | 0.07661 | -0.007 | 20.535
16.5 | 1.552 | 0.08233 | -0.008 | 18.853
17 | 1.524 | 0.0883 | -0.008 | 17.257
17.5 | 1.488 | 0.09482 | -0.008 | 15.692
18 | 1.445 | 0.10167 | -0.009 | 14.21
18.5 | 1.394 | 0.10948 | -0.009 | 12.737

## 38. Re 750k Mach 0.25 (2)
BIGFOIL.COM POLAR EXPORT
NACA45113
NACA45113 |  |  |  | Cl Max: | 1.5862 | at alpha= | 13 | deg
XFOIL ncrit=9 |  |  |  | L/D Max: | 109.79 | at alpha= | 8 | deg
Re: | 750000 |  |  | Cd Min: | 0.22901 | at alpha= | -20 | deg
Mach: | 0.25 |  |  | Cl=0 at alpha= | -2.8248 | deg
|  |  |  | @ Cl=0.1, Cd= | 0.011513
|  |  |  | @ Cl=0.4, Cd= | 0.01048
|  |  |  | @ Cl=0.6, Cd= | 0.0090752
alpha (deg) | Cl | Cd | Cm | Cl/Cd
-20 | -0.5742 | 0.22901 | 0.0408 | -2.5073
-19.5 | -0.5554 | 0.22357 | 0.0374 | -2.4842
-19 | -0.5369 | 0.21764 | 0.0339 | -2.4669
-18.5 | -0.5189 | 0.21108 | 0.0302 | -2.4583
-17.5 | -0.4855 | 0.19736 | 0.023 | -2.46
-17 | -0.4671 | 0.19175 | 0.0202 | -2.436
-16.5 | -0.4493 | 0.18591 | 0.0173 | -2.4168
-16 | -0.4327 | 0.17943 | 0.0141 | -2.4115
-15.5 | -0.4219 | 0.17158 | 0.0093 | -2.4589
-15 | -0.4054 | 0.16487 | 0.0073 | -2.4589
-14.5 | -0.3877 | 0.15944 | 0.0053 | -2.4316
-14 | -0.3721 | 0.15344 | 0.0029 | -2.4251
-13.5 | -0.3582 | 0.14687 | 0.0002 | -2.4389
-12.5 | -0.331 | 0.13112 | -0.0083 | -2.5244
-12 | -0.2655 | 0.12119 | -0.0249 | -2.1908
-11.5 | -0.2675 | 0.11364 | -0.0292 | -2.3539
-11 | -0.2653 | 0.10646 | -0.0325 | -2.492
-10.5 | -0.2478 | 0.10073 | -0.0329 | -2.46
-10 | -0.231 | 0.09608 | -0.0337 | -2.4042
-9.5 | -0.2222 | 0.09036 | -0.0357 | -2.4591
-9 | -0.2379 | 0.08174 | -0.0415 | -2.9104
-8.5 | -0.2629 | 0.07329 | -0.0465 | -3.5871
-8 | -0.2762 | 0.06786 | -0.0437 | -4.0701
-7.5 | -0.2636 | 0.06417 | -0.0419 | -4.1078
-7 | -0.2544 | 0.05941 | -0.0405 | -4.2821
-6.5 | -0.2564 | 0.04977 | -0.0384 | -5.1517
-5.5 | -0.2941 | 0.0177 | -0.0202 | -16.6158
-5 | -0.2418 | 0.01629 | -0.0185 | -14.8435
-4.5 | -0.1875 | 0.01459 | -0.0171 | -12.8513
-4 | -0.1315 | 0.01383 | -0.016 | -9.5083
-3.5 | -0.0752 | 0.01317 | -0.0149 | -5.7099
-3 | -0.0192 | 0.01246 | -0.0139 | -1.5409
-2.5 | 0.0356 | 0.01188 | -0.0126 | 2.9966
-2 | 0.0909 | 0.01158 | -0.0115 | 7.8497
-1.5 | 0.1441 | 0.01119 | -0.01 | 12.8776
-1 | 0.1977 | 0.01093 | -0.0086 | 18.0878
-0.5 | 0.2519 | 0.01078 | -0.0074 | 23.3673
0 | 0.3046 | 0.01064 | -0.0059 | 28.6278
0.5 | 0.3584 | 0.01048 | -0.0047 | 34.1985
1 | 0.4112 | 0.01048 | -0.0033 | 39.2366
1.5 | 0.4656 | 0.01037 | -0.0022 | 44.8987
2 | 0.5189 | 0.01035 | -0.001 | 50.1353
2.5 | 0.5576 | 0.00952 | 0.0027 | 58.5714
3 | 0.6291 | 0.00877 | 0.0007 | 71.7332
3.5 | 0.7284 | 0.00948 | -0.0075 | 76.8354
4 | 0.8107 | 0.00989 | -0.0122 | 81.9717
4.5 | 0.899 | 0.01035 | -0.0183 | 86.8599
5 | 0.9855 | 0.01066 | -0.0241 | 92.4484
5.5 | 1.0501 | 0.01093 | -0.0256 | 96.075
6 | 1.1136 | 0.01113 | -0.0267 | 100.0539
6.5 | 1.1732 | 0.01151 | -0.0272 | 101.9288
7 | 1.2398 | 0.01168 | -0.0291 | 106.1473
7.5 | 1.3041 | 0.01209 | -0.0306 | 107.866
8 | 1.3592 | 0.01238 | -0.0301 | 109.79
8.5 | 1.3995 | 0.01293 | -0.0269 | 108.2367
9 | 1.4422 | 0.0133 | -0.024 | 108.4361
9.5 | 1.4775 | 0.01395 | -0.0199 | 105.914
10 | 1.5148 | 0.01444 | -0.0161 | 104.903
10.5 | 1.541 | 0.01524 | -0.0106 | 101.1155
11 | 1.567 | 0.01589 | -0.0051 | 98.6155
11.5 | 1.5696 | 0.01672 | 0.0043 | 93.8756
12 | 1.5686 | 0.01819 | 0.0125 | 86.2342
12.5 | 1.5794 | 0.02009 | 0.0175 | 78.6162
13 | 1.5862 | 0.02295 | 0.021 | 69.1155
13.5 | 1.5861 | 0.02703 | 0.0232 | 58.6792
14 | 1.5754 | 0.03254 | 0.0245 | 48.4143
14.5 | 1.5551 | 0.03923 | 0.0251 | 39.6406
15 | 1.5295 | 0.0466 | 0.0253 | 32.8219
15.5 | 1.501 | 0.05468 | 0.0247 | 27.4506
16 | 1.4672 | 0.06378 | 0.0234 | 23.0041
16.5 | 1.4342 | 0.0732 | 0.0215 | 19.5929
17 | 1.3996 | 0.08322 | 0.0191 | 16.8181
17.5 | 1.3689 | 0.09313 | 0.0164 | 14.6988
18 | 1.3375 | 0.10348 | 0.0131 | 12.9252

## 39. Re 750k Mach 0.50 (1)
BIGFOIL.COM POLAR EXPORT
NACA45113
NACA45113 |  |  |  | Cl Max: | 1.5 | at alpha= | 11 | deg
JavaFoil+Calcfoil stall+Eppler ext transition |  |  |  | L/D Max: | 78.588 | at alpha= | 4.5 | deg
Re: | 750000 |  |  | Cd Min: | 0.01003 | at alpha= | 3.5 | deg
Mach: | 0.5 |  |  | Cl=0 at alpha= | -2.0357 | deg
|  |  |  | @ Cl=0.1, Cd= | 0.012315
|  |  |  | @ Cl=0.4, Cd= | 0.011353
|  |  |  | @ Cl=0.6, Cd= | 0.012401
alpha (deg) | Cl | Cd | Cm | Cl/Cd
-20 | -0.972 | 0.2099 | 0.003 | -4.633
-19.5 | -0.946 | 0.2091 | 0.003 | -4.526
-19 | -0.92 | 0.20414 | 0.003 | -4.509
-18.5 | -0.894 | 0.19623 | 0.003 | -4.558
-18 | -0.867 | 0.19424 | 0.004 | -4.463
-17.5 | -0.841 | 0.18829 | 0.004 | -4.465
-17 | -0.814 | 0.18394 | 0.004 | -4.428
-16.5 | -0.788 | 0.176 | 0.004 | -4.478
-16 | -0.76 | 0.17011 | 0.004 | -4.471
-15.5 | -0.734 | 0.16633 | 0.004 | -4.413
-15 | -0.708 | 0.1611 | 0.004 | -4.392
-14.5 | -0.681 | 0.15716 | 0.004 | -4.333
-14 | -0.653 | 0.14851 | 0.004 | -4.399
-13.5 | -0.627 | 0.14381 | 0.004 | -4.357
-13 | -0.6 | 0.14026 | 0.004 | -4.277
-12.5 | -0.572 | 0.13742 | 0.004 | -4.164
-12 | -0.545 | 0.13082 | 0.004 | -4.169
-11.5 | -0.518 | 0.12693 | 0.004 | -4.085
-11 | -0.491 | 0.12458 | 0.004 | -3.94
-10.5 | -0.464 | 0.12177 | 0.004 | -3.81
-10 | -0.437 | 0.11437 | 0.004 | -3.82
-9.5 | -0.409 | 0.11131 | 0.004 | -3.677
-9 | -0.382 | 0.1089 | 0.004 | -3.509
-8.5 | -0.355 | 0.09893 | 0.004 | -3.585
-8 | -0.327 | 0.09692 | 0.004 | -3.378
-7.5 | -0.3 | 0.08419 | 0.004 | -3.563
-7 | -0.273 | 0.06348 | 0.004 | -4.296
-6.5 | -0.245 | 0.06545 | 0.004 | -3.746
-6 | -0.218 | 0.07196 | 0.004 | -3.026
-5.5 | -0.26 | 0.05322 | 0.003 | -4.892
-5 | -0.271 | 0.04597 | 0.004 | -5.899
-4.5 | -0.242 | 0.04179 | 0.004 | -5.8
-4 | -0.202 | 0.03866 | 0.004 | -5.222
-3.5 | -0.155 | 0.03616 | 0.004 | -4.297
-3 | -0.105 | 0.03356 | 0.004 | -3.124
-2.5 | -0.052 | 0.03137 | 0.004 | -1.648
-2 | 0.004 | 0.02857 | 0.005 | 0.128
-1.5 | 0.074 | 0.0125 | 0.007 | 5.885
-1 | 0.143 | 0.01201 | 0.007 | 11.949
-0.5 | 0.214 | 0.01192 | 0.007 | 17.954
0 | 0.284 | 0.01153 | 0.006 | 24.674
0.5 | 0.354 | 0.01154 | 0.006 | 30.688
1 | 0.423 | 0.01126 | 0.006 | 37.6
1.5 | 0.492 | 0.01171 | 0.005 | 42.012
2 | 0.56 | 0.01233 | 0.005 | 45.437
2.5 | 0.628 | 0.01245 | 0.005 | 50.414
3 | 0.694 | 0.01262 | 0.004 | 54.972
3.5 | 0.759 | 0.01003 | 0.004 | 75.642
4 | 0.822 | 0.01058 | 0.004 | 77.661
4.5 | 0.883 | 0.01124 | 0.003 | 78.588
5 | 0.943 | 0.01205 | 0.003 | 78.207
5.5 | 1.001 | 0.01301 | 0.002 | 76.908
6 | 1.057 | 0.01416 | 0.002 | 74.664
6.5 | 1.113 | 0.01549 | 0.001 | 71.847
7 | 1.166 | 0.01703 | 0.001 | 68.486
7.5 | 1.219 | 0.01878 | 0.001 | 64.923
8 | 1.27 | 0.02074 | 0 | 61.254
8.5 | 1.32 | 0.02297 | 0 | 57.48
9 | 1.368 | 0.02552 | -0.001 | 53.608
9.5 | 1.414 | 0.02836 | -0.001 | 49.864
10 | 1.455 | 0.03158 | -0.002 | 46.066
10.5 | 1.483 | 0.0353 | -0.002 | 42.022
11 | 1.5 | 0.03958 | -0.003 | 37.885
11.5 | 1.5 | 0.04467 | -0.003 | 33.573
12 | 1.468 | 0.05138 | -0.004 | 28.566
12.5 | 1.361 | 0.07805 | -0.004 | 17.434
13 | 0.824 | 0.11457 | -0.002 | 7.192
13.5 | 0.852 | 0.13185 | -0.002 | 6.463
14 | 0.88 | 0.13801 | -0.003 | 6.374
14.5 | 0.909 | 0.15095 | -0.003 | 6.019
15 | 0.937 | 0.15881 | -0.004 | 5.898
15.5 | 0.966 | 0.16933 | -0.004 | 5.706
16 | 0.995 | 0.1773 | -0.005 | 5.611

## 40. Re 750k Mach 0.50 (2)
BIGFOIL.COM POLAR EXPORT
NACA45113
NACA45113 |  |  |  | Cl Max: | 1.4595 | at alpha= | 8 | deg
XFOIL ncrit=9 |  |  |  | L/D Max: | 92.1507 | at alpha= | 6.5 | deg
Re: | 750000 |  |  | Cd Min: | 0.24861 | at alpha= | -20 | deg
Mach: | 0.5 |  |  | Cl=0 at alpha= | -2.904 | deg
|  |  |  | @ Cl=0.1, Cd= | 0.013663
|  |  |  | @ Cl=0.4, Cd= | 0.01148
|  |  |  | @ Cl=0.6, Cd= | 0.011426
alpha (deg) | Cl | Cd | Cm | Cl/Cd
-20 | -0.6147 | 0.24861 | 0.0497 | -2.4725
-19.5 | -0.5917 | 0.24161 | 0.0454 | -2.449
-19 | -0.5687 | 0.23432 | 0.0411 | -2.427
-18.5 | -0.5463 | 0.22636 | 0.0362 | -2.4134
-18 | -0.5257 | 0.2187 | 0.0312 | -2.4037
-17.5 | -0.5019 | 0.21186 | 0.0284 | -2.369
-17 | -0.4792 | 0.20517 | 0.0248 | -2.3356
-16.5 | -0.4568 | 0.1982 | 0.021 | -2.3047
-16 | -0.4361 | 0.19032 | 0.0165 | -2.2914
-15.5 | -0.4171 | 0.18293 | 0.012 | -2.2801
-15 | -0.3946 | 0.17586 | 0.0096 | -2.2438
-14.5 | -0.3728 | 0.16948 | 0.0067 | -2.1997
-14 | -0.3337 | 0.16034 | -0.0027 | -2.0812
-13.5 | -0.2979 | 0.15047 | -0.0148 | -1.9798
-13 | -0.2793 | 0.14369 | -0.0166 | -1.9438
-12.5 | -0.2584 | 0.13773 | -0.0185 | -1.8761
-12 | -0.2398 | 0.13144 | -0.0211 | -1.8244
-11.5 | -0.2326 | 0.12403 | -0.0263 | -1.8754
-11 | -0.2149 | 0.11704 | -0.0287 | -1.8361
-10.5 | -0.1936 | 0.11098 | -0.0302 | -1.7445
-10 | -0.1756 | 0.10516 | -0.0323 | -1.6698
-9.5 | -0.1618 | 0.09877 | -0.0351 | -1.6381
-9 | -0.1644 | 0.09126 | -0.0407 | -1.8014
-8.5 | -0.1433 | 0.08539 | -0.041 | -1.6782
-8 | -0.1298 | 0.07991 | -0.0426 | -1.6243
-7.5 | -0.1237 | 0.07385 | -0.0454 | -1.675
-7 | -0.1486 | 0.06628 | -0.0511 | -2.242
-6.5 | -0.161 | 0.06057 | -0.0492 | -2.6581
-6 | -0.1553 | 0.05495 | -0.047 | -2.8262
-5.5 | -0.1397 | 0.05024 | -0.0444 | -2.7807
-5 | -0.1246 | 0.04413 | -0.0413 | -2.8235
-4.5 | -0.102 | 0.03866 | -0.0373 | -2.6384
-4 | -0.0768 | 0.03266 | -0.0321 | -2.3515
-3.5 | -0.05 | 0.02526 | -0.0256 | -1.9794
-3 | -0.0116 | 0.01892 | -0.0202 | -0.61311
-2.5 | 0.0488 | 0.0146 | -0.0181 | 3.3425
-2 | 0.1171 | 0.01335 | -0.0168 | 8.7715
-1.5 | 0.1821 | 0.01266 | -0.0152 | 14.3839
-1 | 0.2456 | 0.01202 | -0.0133 | 20.4326
-0.5 | 0.306 | 0.01175 | -0.011 | 26.0426
0 | 0.3668 | 0.01157 | -0.0089 | 31.7027
0.5 | 0.4256 | 0.01141 | -0.0065 | 37.3006
1 | 0.4848 | 0.01138 | -0.0042 | 42.6011
1.5 | 0.5447 | 0.01136 | -0.0021 | 47.9489
2 | 0.6029 | 0.01143 | 0.0002 | 52.7472
2.5 | 0.6627 | 0.01147 | 0.0023 | 57.7768
3 | 0.6749 | 0.00994 | 0.0132 | 67.8974
3.5 | 0.8067 | 0.01056 | 0.0019 | 76.392
4 | 0.9046 | 0.01143 | -0.0031 | 79.1426
4.5 | 1.0167 | 0.01205 | -0.0109 | 84.3734
5 | 1.1114 | 0.01278 | -0.0153 | 86.964
5.5 | 1.2024 | 0.0133 | -0.0188 | 90.406
6 | 1.27 | 0.01399 | -0.0181 | 90.7791
6.5 | 1.3454 | 0.0146 | -0.0186 | 92.1507
7 | 1.4189 | 0.01546 | -0.0189 | 91.7788
7.5 | 1.4577 | 0.01631 | -0.0131 | 89.3746
8 | 1.4595 | 0.01738 | -0.0018 | 83.9758
8.5 | 1.4532 | 0.01875 | 0.0094 | 77.504
9 | 1.453 | 0.02103 | 0.0172 | 69.0918
9.5 | 1.4543 | 0.02427 | 0.0227 | 59.9217
10 | 1.4566 | 0.02822 | 0.0266 | 51.6159
10.5 | 1.4516 | 0.03296 | 0.0297 | 44.0413
11 | 1.4423 | 0.0384 | 0.0319 | 37.5599
11.5 | 1.4274 | 0.04436 | 0.0337 | 32.1776
12 | 1.4123 | 0.05074 | 0.0346 | 27.8341
12.5 | 1.3924 | 0.05793 | 0.0347 | 24.0359
13 | 1.3788 | 0.06486 | 0.0345 | 21.2581

## 41. Re 1M Mach 0.00 (1)
BIGFOIL.COM POLAR EXPORT
NACA45113
NACA45113 |  |  |  | Cl Max: | 1.644 | at alpha= | 16.5 | deg
JavaFoil+Calcfoil stall+Eppler ext transition |  |  |  | L/D Max: | 106.088 | at alpha= | 7.5 | deg
Re: | 1000000 |  |  | Cd Min: | 0.00799 | at alpha= | 3 | deg
Mach: | 0 |  |  | Cl=0 at alpha= | -2.0333 | deg
|  |  |  | @ Cl=0.1, Cd= | 0.011631
|  |  |  | @ Cl=0.4, Cd= | 0.011352
|  |  |  | @ Cl=0.6, Cd= | 0.008503
alpha (deg) | Cl | Cd | Cm | Cl/Cd
-19 | -0.604 | 0.18588 | 0.002 | -3.248
-18.5 | -0.616 | 0.17699 | 0.002 | -3.481
-18 | -0.628 | 0.16779 | 0.003 | -3.743
-17.5 | -0.639 | 0.1576 | 0.003 | -4.057
-17 | -0.65 | 0.14946 | 0.003 | -4.347
-16.5 | -0.659 | 0.14311 | 0.003 | -4.607
-16 | -0.668 | 0.13508 | 0.003 | -4.942
-15.5 | -0.674 | 0.12821 | 0.003 | -5.26
-15 | -0.68 | 0.12064 | 0.003 | -5.635
-14.5 | -0.684 | 0.11418 | 0.003 | -5.987
-14 | -0.685 | 0.10736 | 0.003 | -6.384
-13.5 | -0.685 | 0.10114 | 0.003 | -6.774
-13 | -0.683 | 0.09546 | 0.003 | -7.151
-12.5 | -0.678 | 0.09004 | 0.004 | -7.527
-12 | -0.67 | 0.08504 | 0.004 | -7.883
-11.5 | -0.66 | 0.07991 | 0.004 | -8.262
-11 | -0.647 | 0.07548 | 0.004 | -8.574
-10.5 | -0.631 | 0.07099 | 0.004 | -8.895
-10 | -0.612 | 0.06659 | 0.004 | -9.188
-9.5 | -0.589 | 0.0628 | 0.004 | -9.386
-9 | -0.564 | 0.05901 | 0.004 | -9.562
-8.5 | -0.537 | 0.05556 | 0.004 | -9.657
-8 | -0.506 | 0.05225 | 0.004 | -9.689
-7.5 | -0.474 | 0.04906 | 0.004 | -9.653
-7 | -0.439 | 0.04617 | 0.004 | -9.5
-6.5 | -0.402 | 0.04336 | 0.004 | -9.264
-6 | -0.363 | 0.04064 | 0.004 | -8.928
-5.5 | -0.322 | 0.03805 | 0.004 | -8.467
-5 | -0.28 | 0.03547 | 0.004 | -7.896
-4.5 | -0.237 | 0.0326 | 0.005 | -7.257
-4 | -0.231 | 0.0121 | 0.007 | -19.088
-3.5 | -0.174 | 0.01201 | 0.007 | -14.461
-3 | -0.115 | 0.01266 | 0.007 | -9.102
-2.5 | -0.056 | 0.01247 | 0.006 | -4.489
-2 | 0.004 | 0.01228 | 0.006 | 0.318
-1.5 | 0.064 | 0.01166 | 0.006 | 5.517
-1 | 0.125 | 0.01161 | 0.006 | 10.776
-0.5 | 0.186 | 0.0115 | 0.006 | 16.18
0 | 0.247 | 0.01136 | 0.005 | 21.769
0.5 | 0.308 | 0.0113 | 0.005 | 27.255
1 | 0.369 | 0.01128 | 0.005 | 32.679
1.5 | 0.429 | 0.01142 | 0.005 | 37.581
2 | 0.489 | 0.01141 | 0.004 | 42.902
2.5 | 0.549 | 0.01141 | 0.004 | 48.161
3 | 0.609 | 0.00799 | 0.004 | 76.29
3.5 | 0.669 | 0.00822 | 0.003 | 81.392
4 | 0.729 | 0.00812 | 0.003 | 89.722
4.5 | 0.788 | 0.00809 | 0.003 | 97.352
5 | 0.846 | 0.00811 | 0.002 | 104.377
5.5 | 0.904 | 0.00902 | 0.002 | 100.294
6 | 0.962 | 0.00934 | 0.002 | 102.996
6.5 | 1.018 | 0.00971 | 0.001 | 104.821
7 | 1.073 | 0.01011 | 0.001 | 106.062
7.5 | 1.126 | 0.01062 | 0 | 106.088
8 | 1.178 | 0.0112 | 0 | 105.197
8.5 | 1.228 | 0.01191 | 0 | 103.113
9 | 1.277 | 0.01275 | -0.001 | 100.175
9.5 | 1.324 | 0.01378 | -0.001 | 96.09
10 | 1.369 | 0.01496 | -0.002 | 91.532
10.5 | 1.411 | 0.01637 | -0.002 | 86.174
11 | 1.449 | 0.01796 | -0.003 | 80.715
11.5 | 1.486 | 0.01979 | -0.003 | 75.067
12 | 1.519 | 0.02187 | -0.003 | 69.454
12.5 | 1.549 | 0.02418 | -0.004 | 64.071
13 | 1.577 | 0.02683 | -0.004 | 58.785
13.5 | 1.6 | 0.02984 | -0.005 | 53.61
14 | 1.619 | 0.03338 | -0.005 | 48.498
14.5 | 1.61 | 0.04961 | -0.006 | 32.448
15 | 1.623 | 0.05455 | -0.006 | 29.761
15.5 | 1.635 | 0.0589 | -0.006 | 27.758
16 | 1.642 | 0.0632 | -0.007 | 25.978
16.5 | 1.644 | 0.06762 | -0.007 | 24.31
17 | 1.642 | 0.07225 | -0.008 | 22.725
17.5 | 1.636 | 0.07705 | -0.008 | 21.233
18 | 1.627 | 0.08205 | -0.009 | 19.824
18.5 | 1.613 | 0.08725 | -0.009 | 18.489
19 | 1.596 | 0.09266 | -0.01 | 17.229
19.5 | 1.576 | 0.09843 | -0.01 | 16.014
20 | 1.553 | 0.10452 | -0.011 | 14.859

## 42. Re 1M Mach 0.00 (2)
BIGFOIL.COM POLAR EXPORT
NACA45113
NACA45113 |  |  |  | Cl Max: | 1.6341 | at alpha= | 12.5 | deg
XFOIL ncrit=9 |  |  |  | L/D Max: | 124.028 | at alpha= | 10 | deg
Re: | 1000000 |  |  | Cd Min: | 0.16299 | at alpha= | -15 | deg
Mach: | 0 |  |  | Cl=0 at alpha= | -2.7448 | deg
|  |  |  | @ Cl=0.1, Cd= | 0.010059
|  |  |  | @ Cl=0.4, Cd= | 0.0093943
|  |  |  | @ Cl=0.6, Cd= | 0.0075775
alpha (deg) | Cl | Cd | Cm | Cl/Cd
-15 | -0.4145 | 0.16299 | 0.0091 | -2.5431
-14.5 | -0.3998 | 0.15718 | 0.0067 | -2.5436
-14 | -0.3944 | 0.14844 | 0.0021 | -2.657
-13.5 | -0.3867 | 0.14061 | -0.0007 | -2.7502
-12.5 | -0.2825 | 0.12227 | -0.0264 | -2.3105
-12 | -0.2771 | 0.1172 | -0.0267 | -2.3643
-11.5 | -0.2853 | 0.10735 | -0.0309 | -2.6577
-10 | -0.6984 | 0.02597 | -0.0332 | -26.8926
-9.5 | -0.6793 | 0.0208 | -0.0282 | -32.6587
-9 | -0.6352 | 0.01982 | -0.0261 | -32.0484
-8 | -0.5438 | 0.01731 | -0.0222 | -31.4154
-7.5 | -0.4943 | 0.01646 | -0.0207 | -30.0304
-7 | -0.4469 | 0.01492 | -0.019 | -29.9531
-6.5 | -0.3955 | 0.0143 | -0.0178 | -27.6573
-6 | -0.3432 | 0.01362 | -0.0168 | -25.1982
-5.5 | -0.2913 | 0.01274 | -0.0157 | -22.865
-5 | -0.2381 | 0.01235 | -0.0148 | -19.2794
-4.5 | -0.1846 | 0.01196 | -0.0139 | -15.4348
-4 | -0.1325 | 0.01134 | -0.0129 | -11.6843
-3.5 | -0.0791 | 0.01105 | -0.0119 | -7.1584
-3 | -0.027 | 0.01065 | -0.0108 | -2.5352
-2.5 | 0.0259 | 0.01044 | -0.0099 | 2.4808
-2 | 0.0778 | 0.01014 | -0.0087 | 7.6726
-1.5 | 0.1297 | 0.00995 | -0.0076 | 13.0352
-1 | 0.1828 | 0.00979 | -0.0067 | 18.6721
0 | 0.2873 | 0.00952 | -0.0046 | 30.1786
0.5 | 0.3396 | 0.00945 | -0.0037 | 35.9365
1 | 0.3924 | 0.0094 | -0.0028 | 41.7447
1.5 | 0.4455 | 0.00936 | -0.0021 | 47.5962
2 | 0.4972 | 0.00937 | -0.0011 | 53.063
2.5 | 0.5449 | 0.00897 | 0.0005 | 60.7469
3 | 0.5789 | 0.00746 | 0.0053 | 77.6005
3.5 | 0.6633 | 0.00793 | -0.0005 | 83.6444
4 | 0.7328 | 0.00836 | -0.0032 | 87.6555
4.5 | 0.8184 | 0.00876 | -0.0096 | 93.4247
5 | 0.8999 | 0.00911 | -0.0151 | 98.7816
5.5 | 0.9624 | 0.00944 | -0.0167 | 101.9492
6 | 1.0267 | 0.00958 | -0.0189 | 107.1712
6.5 | 1.0885 | 0.00986 | -0.0206 | 110.3955
7 | 1.1501 | 0.01003 | -0.0222 | 114.666
7.5 | 1.2062 | 0.0104 | -0.0229 | 115.9808
8 | 1.2645 | 0.01061 | -0.0239 | 119.18
8.5 | 1.3258 | 0.01098 | -0.0259 | 120.7468
9 | 1.3863 | 0.0112 | -0.0276 | 123.7768
9.5 | 1.4443 | 0.01165 | -0.029 | 123.9742
10 | 1.4871 | 0.01199 | -0.0271 | 124.0284
10.5 | 1.5243 | 0.01248 | -0.0242 | 122.1394
11 | 1.5578 | 0.01308 | -0.0209 | 119.0979
11.5 | 1.5876 | 0.01376 | -0.0169 | 115.3779
12 | 1.6153 | 0.01441 | -0.0125 | 112.0958
12.5 | 1.6341 | 0.01526 | -0.0068 | 107.0839
13 | 1.6319 | 0.01619 | 0.0026 | 100.7968
13.5 | 1.6319 | 0.01772 | 0.0098 | 92.0937
14 | 1.6336 | 0.02007 | 0.0147 | 81.3951
14.5 | 1.6309 | 0.02365 | 0.0178 | 68.9598
15 | 1.6215 | 0.02865 | 0.0194 | 56.5969
15.5 | 1.6016 | 0.0352 | 0.02 | 45.5
16 | 1.5703 | 0.04323 | 0.02 | 36.3243
16.5 | 1.5342 | 0.05209 | 0.0194 | 29.4529
17 | 1.4958 | 0.06182 | 0.018 | 24.1961
17.5 | 1.4612 | 0.07156 | 0.0161 | 20.4192

## 43. Re 1M Mach 0.10 (1)
BIGFOIL.COM POLAR EXPORT
NACA45113
NACA45113 |  |  |  | Cl Max: | 1.635 | at alpha= | 16 | deg
JavaFoil+Calcfoil stall+Eppler ext transition |  |  |  | L/D Max: | 105.451 | at alpha= | 7 | deg
Re: | 1000000 |  |  | Cd Min: | 0.00801 | at alpha= | 3 | deg
Mach: | 0.1 |  |  | Cl=0 at alpha= | -2.0333 | deg
|  |  |  | @ Cl=0.1, Cd= | 0.011661
|  |  |  | @ Cl=0.4, Cd= | 0.011144
|  |  |  | @ Cl=0.6, Cd= | 0.008696
alpha (deg) | Cl | Cd | Cm | Cl/Cd
-18.5 | -0.567 | 0.18226 | 0.002 | -3.112
-18 | -0.582 | 0.17146 | 0.003 | -3.393
-17.5 | -0.596 | 0.16363 | 0.003 | -3.641
-17 | -0.609 | 0.15505 | 0.003 | -3.928
-16.5 | -0.621 | 0.14628 | 0.003 | -4.248
-16 | -0.633 | 0.1379 | 0.003 | -4.588
-15.5 | -0.643 | 0.13118 | 0.003 | -4.898
-15 | -0.651 | 0.12278 | 0.003 | -5.301
-14.5 | -0.658 | 0.11632 | 0.003 | -5.653
-14 | -0.662 | 0.10916 | 0.003 | -6.067
-13.5 | -0.665 | 0.10302 | 0.003 | -6.454
-13 | -0.665 | 0.09695 | 0.003 | -6.86
-12.5 | -0.663 | 0.09155 | 0.004 | -7.238
-12 | -0.658 | 0.08634 | 0.004 | -7.615
-11.5 | -0.65 | 0.08124 | 0.004 | -7.996
-11 | -0.639 | 0.07613 | 0.004 | -8.39
-10.5 | -0.625 | 0.07168 | 0.004 | -8.716
-10 | -0.607 | 0.06727 | 0.004 | -9.018
-9.5 | -0.585 | 0.06337 | 0.004 | -9.239
-9 | -0.562 | 0.05959 | 0.004 | -9.425
-8.5 | -0.535 | 0.05606 | 0.004 | -9.538
-8 | -0.505 | 0.05271 | 0.004 | -9.585
-7.5 | -0.473 | 0.04939 | 0.004 | -9.581
-7 | -0.439 | 0.04641 | 0.004 | -9.454
-6.5 | -0.402 | 0.04358 | 0.004 | -9.228
-6 | -0.363 | 0.0409 | 0.004 | -8.884
-5.5 | -0.323 | 0.03836 | 0.004 | -8.415
-5 | -0.281 | 0.03576 | 0.004 | -7.848
-4.5 | -0.237 | 0.03302 | 0.005 | -7.181
-4 | -0.232 | 0.01212 | 0.007 | -19.131
-3.5 | -0.174 | 0.01209 | 0.007 | -14.424
-3 | -0.116 | 0.01191 | 0.007 | -9.715
-2.5 | -0.056 | 0.01256 | 0.006 | -4.479
-2 | 0.004 | 0.01237 | 0.006 | 0.317
-1.5 | 0.065 | 0.01173 | 0.006 | 5.51
-1 | 0.126 | 0.01161 | 0.006 | 10.824
-0.5 | 0.187 | 0.0115 | 0.006 | 16.26
0 | 0.249 | 0.01141 | 0.005 | 21.774
0.5 | 0.31 | 0.01135 | 0.005 | 27.273
1 | 0.37 | 0.01136 | 0.005 | 32.606
1.5 | 0.431 | 0.01092 | 0.005 | 39.483
2 | 0.492 | 0.01149 | 0.004 | 42.797
2.5 | 0.552 | 0.01144 | 0.004 | 48.251
3 | 0.612 | 0.00801 | 0.004 | 76.455
3.5 | 0.672 | 0.00827 | 0.003 | 81.303
4 | 0.732 | 0.00818 | 0.003 | 89.501
4.5 | 0.791 | 0.00814 | 0.003 | 97.237
5 | 0.85 | 0.00817 | 0.002 | 104.125
5.5 | 0.908 | 0.00908 | 0.002 | 100.09
6 | 0.966 | 0.00941 | 0.002 | 102.574
6.5 | 1.022 | 0.0098 | 0.001 | 104.305
7 | 1.077 | 0.01021 | 0.001 | 105.451
7.5 | 1.13 | 0.01073 | 0 | 105.355
8 | 1.182 | 0.01134 | 0 | 104.244
8.5 | 1.232 | 0.01209 | 0 | 101.879
9 | 1.281 | 0.01297 | -0.001 | 98.745
9.5 | 1.328 | 0.01405 | -0.001 | 94.531
10 | 1.373 | 0.01526 | -0.002 | 89.961
10.5 | 1.414 | 0.01673 | -0.002 | 84.519
11 | 1.453 | 0.01839 | -0.003 | 79.025
11.5 | 1.489 | 0.02028 | -0.003 | 73.432
12 | 1.522 | 0.02242 | -0.003 | 67.894
12.5 | 1.552 | 0.02481 | -0.004 | 62.547
13 | 1.579 | 0.02754 | -0.004 | 57.327
13.5 | 1.601 | 0.03065 | -0.005 | 52.219
14 | 1.619 | 0.03429 | -0.005 | 47.194
14.5 | 1.608 | 0.0512 | -0.006 | 31.399
15 | 1.621 | 0.05575 | -0.006 | 29.07
15.5 | 1.63 | 0.06014 | -0.007 | 27.111
16 | 1.635 | 0.06463 | -0.007 | 25.302
16.5 | 1.635 | 0.06913 | -0.007 | 23.647
17 | 1.63 | 0.0738 | -0.008 | 22.087
17.5 | 1.621 | 0.07889 | -0.008 | 20.547
18 | 1.608 | 0.08395 | -0.009 | 19.151
18.5 | 1.591 | 0.08945 | -0.009 | 17.781
19 | 1.57 | 0.09512 | -0.01 | 16.501
19.5 | 1.545 | 0.10109 | -0.01 | 15.286
20 | 1.517 | 0.10736 | -0.011 | 14.133

## 44. Re 1M Mach 0.10 (2)
BIGFOIL.COM POLAR EXPORT
NACA45113
NACA45113 |  |  |  | Cl Max: | 1.6333 | at alpha= | 12.5 | deg
XFOIL ncrit=9 |  |  |  | L/D Max: | 123.699 | at alpha= | 9.5 | deg
Re: | 1000000 |  |  | Cd Min: | 0.1576 | at alpha= | -14.5 | deg
Mach: | 0.1 |  |  | Cl=0 at alpha= | -2.7509 | deg
|  |  |  | @ Cl=0.1, Cd= | 0.010102
|  |  |  | @ Cl=0.4, Cd= | 0.0094173
|  |  |  | @ Cl=0.6, Cd= | 0.0075987
alpha (deg) | Cl | Cd | Cm | Cl/Cd
-14.5 | -0.3985 | 0.1576 | 0.0067 | -2.5286
-14 | -0.3917 | 0.14911 | 0.0023 | -2.6269
-13.5 | -0.3848 | 0.1411 | -0.0008 | -2.7271
-13 | -0.3695 | 0.13546 | -0.0022 | -2.7277
-12.5 | -0.283 | 0.12316 | -0.0255 | -2.2978
-12 | -0.2755 | 0.11777 | -0.0264 | -2.3393
-11.5 | -0.283 | 0.10796 | -0.0307 | -2.6213
-11 | -0.2721 | 0.1023 | -0.0323 | -2.6598
-10.5 | -0.2599 | 0.09721 | -0.0338 | -2.6736
-9.5 | -0.658 | 0.02559 | -0.0322 | -25.7132
-9 | -0.6341 | 0.02116 | -0.0278 | -29.9669
-8.5 | -0.5902 | 0.01974 | -0.0255 | -29.8987
-8 | -0.5452 | 0.01815 | -0.0233 | -30.0386
-7.5 | -0.4969 | 0.01693 | -0.0216 | -29.3503
-7 | -0.4495 | 0.01526 | -0.0197 | -29.4561
-6.5 | -0.398 | 0.01458 | -0.0185 | -27.2977
-6 | -0.3454 | 0.01384 | -0.0173 | -24.9566
-5.5 | -0.2927 | 0.01298 | -0.0162 | -22.5501
-5 | -0.2395 | 0.01247 | -0.0152 | -19.2061
-4.5 | -0.1855 | 0.01204 | -0.0143 | -15.407
-4 | -0.1329 | 0.01142 | -0.0132 | -11.6375
-3.5 | -0.0791 | 0.0111 | -0.0123 | -7.1261
-3 | -0.0266 | 0.0107 | -0.0111 | -2.486
-2.5 | 0.0268 | 0.01047 | -0.0101 | 2.5597
-2 | 0.0789 | 0.01017 | -0.009 | 7.7581
-1.5 | 0.1316 | 0.01 | -0.0079 | 13.16
-1 | 0.1845 | 0.00981 | -0.0068 | 18.8073
-0.5 | 0.2364 | 0.0097 | -0.0057 | 24.3711
0 | 0.2896 | 0.00954 | -0.0047 | 30.3564
0.5 | 0.342 | 0.00949 | -0.0037 | 36.0379
1 | 0.3953 | 0.00942 | -0.0029 | 41.9639
1.5 | 0.4485 | 0.00939 | -0.0021 | 47.7636
2 | 0.5008 | 0.00939 | -0.0011 | 53.3333
2.5 | 0.5507 | 0.00913 | 0.0002 | 60.3176
3 | 0.5799 | 0.00749 | 0.006 | 77.4232
3.5 | 0.6668 | 0.00796 | -0.0002 | 83.7688
4 | 0.7366 | 0.00841 | -0.0029 | 87.5862
4.5 | 0.8232 | 0.00879 | -0.0094 | 93.6519
5 | 0.905 | 0.00917 | -0.0149 | 98.6914
5.5 | 0.9684 | 0.00948 | -0.0165 | 102.1519
6 | 1.0331 | 0.00965 | -0.0186 | 107.057
6.5 | 1.0956 | 0.00991 | -0.0204 | 110.555
7 | 1.1576 | 0.01011 | -0.022 | 114.5005
7.5 | 1.2144 | 0.01046 | -0.0226 | 116.0994
8 | 1.273 | 0.0107 | -0.0236 | 118.972
8.5 | 1.3351 | 0.01106 | -0.0255 | 120.7143
9 | 1.3957 | 0.01133 | -0.0271 | 123.1862
9.5 | 1.4547 | 0.01176 | -0.0285 | 123.699
10 | 1.4958 | 0.01216 | -0.0262 | 123.0099
10.5 | 1.5331 | 0.01265 | -0.0232 | 121.1937
11 | 1.5663 | 0.01326 | -0.0196 | 118.1222
11.5 | 1.5946 | 0.01399 | -0.0152 | 113.9814
12 | 1.6199 | 0.01471 | -0.0104 | 110.1224
12.5 | 1.6333 | 0.01555 | -0.0035 | 105.0354
13 | 1.6302 | 0.01659 | 0.0058 | 98.264
13.5 | 1.6312 | 0.01839 | 0.0123 | 88.7004
14 | 1.6324 | 0.0211 | 0.0166 | 77.3649
14.5 | 1.627 | 0.02524 | 0.0191 | 64.4612
15 | 1.6139 | 0.03084 | 0.0204 | 52.3314
15.5 | 1.5893 | 0.03798 | 0.0208 | 41.8457
16 | 1.5553 | 0.04634 | 0.0207 | 33.5628
16.5 | 1.5182 | 0.05549 | 0.0198 | 27.3599
17 | 1.4794 | 0.06541 | 0.0181 | 22.6173
17.5 | 1.4461 | 0.0751 | 0.0162 | 19.2557

## 45. Re 1M Mach 0.25 (1)
BIGFOIL.COM POLAR EXPORT
NACA45113
NACA45113 |  |  |  | Cl Max: | 1.598 | at alpha= | 13.5 | deg
JavaFoil+Calcfoil stall+Eppler ext transition |  |  |  | L/D Max: | 101.503 | at alpha= | 6.5 | deg
Re: | 1000000 |  |  | Cd Min: | 0.00793 | at alpha= | 3 | deg
Mach: | 0.25 |  |  | Cl=0 at alpha= | -2.0323 | deg
|  |  |  | @ Cl=0.1, Cd= | 0.01187
|  |  |  | @ Cl=0.4, Cd= | 0.01111
|  |  |  | @ Cl=0.6, Cd= | 0.0095297
alpha (deg) | Cl | Cd | Cm | Cl/Cd
-15.5 | -0.347 | 0.16125 | 0.003 | -2.152
-15 | -0.387 | 0.1483 | 0.003 | -2.609
-14.5 | -0.423 | 0.14098 | 0.003 | -3.003
-14 | -0.456 | 0.13102 | 0.003 | -3.48
-13.5 | -0.485 | 0.12155 | 0.003 | -3.989
-13 | -0.51 | 0.11248 | 0.003 | -4.534
-12.5 | -0.531 | 0.1041 | 0.003 | -5.099
-12 | -0.547 | 0.09693 | 0.003 | -5.643
-11.5 | -0.559 | 0.08921 | 0.004 | -6.261
-11 | -0.565 | 0.08289 | 0.004 | -6.816
-10.5 | -0.566 | 0.0774 | 0.004 | -7.318
-10 | -0.561 | 0.07216 | 0.004 | -7.778
-9.5 | -0.551 | 0.06753 | 0.004 | -8.162
-9 | -0.537 | 0.06296 | 0.004 | -8.523
-8.5 | -0.518 | 0.05892 | 0.004 | -8.785
-8 | -0.494 | 0.05509 | 0.004 | -8.972
-7.5 | -0.467 | 0.05158 | 0.004 | -9.059
-7 | -0.436 | 0.04828 | 0.004 | -9.04
-6.5 | -0.402 | 0.04518 | 0.004 | -8.908
-6 | -0.365 | 0.04239 | 0.004 | -8.622
-5.5 | -0.326 | 0.03974 | 0.004 | -8.201
-5 | -0.284 | 0.0372 | 0.004 | -7.636
-4.5 | -0.24 | 0.03478 | 0.004 | -6.904
-4 | -0.195 | 0.03208 | 0.005 | -6.071
-3.5 | -0.178 | 0.01222 | 0.007 | -14.594
-3 | -0.118 | 0.01162 | 0.007 | -10.199
-2.5 | -0.058 | 0.01152 | 0.007 | -5.005
-2 | 0.004 | 0.01214 | 0.006 | 0.332
-1.5 | 0.066 | 0.01194 | 0.006 | 5.553
-1 | 0.129 | 0.01181 | 0.006 | 10.923
-0.5 | 0.192 | 0.0117 | 0.006 | 16.423
0 | 0.255 | 0.01161 | 0.006 | 21.997
0.5 | 0.318 | 0.0116 | 0.005 | 27.397
1 | 0.38 | 0.01111 | 0.005 | 34.241
1.5 | 0.443 | 0.01111 | 0.005 | 39.861
2 | 0.505 | 0.01118 | 0.005 | 45.146
2.5 | 0.567 | 0.01135 | 0.004 | 49.958
3 | 0.629 | 0.00793 | 0.004 | 79.24
3.5 | 0.69 | 0.00817 | 0.004 | 84.423
4 | 0.751 | 0.00815 | 0.003 | 92.171
4.5 | 0.811 | 0.00877 | 0.003 | 92.516
5 | 0.871 | 0.00909 | 0.003 | 95.864
5.5 | 0.93 | 0.00943 | 0.002 | 98.583
6 | 0.988 | 0.00983 | 0.002 | 100.477
6.5 | 1.044 | 0.01029 | 0.001 | 101.503
7 | 1.099 | 0.01083 | 0.001 | 101.48
7.5 | 1.152 | 0.01148 | 0 | 100.342
8 | 1.203 | 0.01227 | 0 | 98.001
8.5 | 1.253 | 0.01322 | 0 | 94.763
9 | 1.301 | 0.01435 | -0.001 | 90.669
9.5 | 1.349 | 0.01567 | -0.001 | 86.06
10 | 1.393 | 0.0172 | -0.002 | 80.988
10.5 | 1.434 | 0.01893 | -0.002 | 75.736
11 | 1.471 | 0.02094 | -0.003 | 70.26
11.5 | 1.505 | 0.02318 | -0.003 | 64.946
12 | 1.535 | 0.02569 | -0.004 | 59.758
12.5 | 1.561 | 0.02857 | -0.004 | 54.65
13 | 1.583 | 0.03184 | -0.004 | 49.724
13.5 | 1.598 | 0.03562 | -0.005 | 44.868
14 | 1.585 | 0.0527 | -0.005 | 30.07
14.5 | 1.591 | 0.05825 | -0.006 | 27.307
15 | 1.593 | 0.0631 | -0.006 | 25.24
15.5 | 1.589 | 0.06808 | -0.007 | 23.335
16 | 1.577 | 0.07313 | -0.007 | 21.557
16.5 | 1.555 | 0.07863 | -0.008 | 19.784
17 | 1.527 | 0.08439 | -0.008 | 18.094
17.5 | 1.491 | 0.09066 | -0.009 | 16.448
18 | 1.448 | 0.09716 | -0.009 | 14.902
18.5 | 1.398 | 0.10458 | -0.009 | 13.364

## 46. Re 1M Mach 0.25 (2)
BIGFOIL.COM POLAR EXPORT
NACA45113
NACA45113 |  |  |  | Cl Max: | 1.6217 | at alpha= | 11.5 | deg
XFOIL ncrit=9 |  |  |  | L/D Max: | 119.468 | at alpha= | 9.5 | deg
Re: | 1000000 |  |  | Cd Min: | 0.23029 | at alpha= | -20 | deg
Mach: | 0.25 |  |  | Cl=0 at alpha= | -2.7891 | deg
|  |  |  | @ Cl=0.1, Cd= | 0.010351
|  |  |  | @ Cl=0.4, Cd= | 0.0095746
|  |  |  | @ Cl=0.6, Cd= | 0.0076411
alpha (deg) | Cl | Cd | Cm | Cl/Cd
-20 | -0.5777 | 0.23029 | 0.0423 | -2.5086
-19.5 | -0.5593 | 0.22329 | 0.0383 | -2.5048
-19 | -0.5426 | 0.21622 | 0.0338 | -2.5095
-18.5 | -0.5259 | 0.20935 | 0.0302 | -2.5121
-18 | -0.5068 | 0.20403 | 0.0277 | -2.4839
-17.5 | -0.4882 | 0.19845 | 0.0246 | -2.4601
-17 | -0.4703 | 0.19248 | 0.0215 | -2.4434
-16.5 | -0.4551 | 0.18486 | 0.0175 | -2.4619
-16 | -0.4433 | 0.17703 | 0.0133 | -2.5041
-15.5 | -0.4253 | 0.17115 | 0.0115 | -2.485
-15 | -0.4077 | 0.16577 | 0.0093 | -2.4594
-14.5 | -0.3917 | 0.15984 | 0.0068 | -2.4506
-14 | -0.378 | 0.15298 | 0.0039 | -2.4709
-13.5 | -0.3748 | 0.14377 | -0.0011 | -2.6069
-13 | -0.301 | 0.13207 | -0.0194 | -2.2791
-12.5 | -0.279 | 0.12656 | -0.0231 | -2.2045
-12 | -0.2672 | 0.12062 | -0.0251 | -2.2152
-11.5 | -0.2711 | 0.11116 | -0.0298 | -2.4388
-11 | -0.2576 | 0.10539 | -0.0314 | -2.4443
-10.5 | -0.2435 | 0.10019 | -0.033 | -2.4304
-10 | -0.2301 | 0.09514 | -0.0346 | -2.4185
-8 | -0.2948 | 0.06414 | -0.0442 | -4.5962
-6.5 | -0.408 | 0.01698 | -0.0225 | -24.0283
-6 | -0.3562 | 0.01574 | -0.0206 | -22.6302
-5.5 | -0.3019 | 0.0145 | -0.019 | -20.8207
-5 | -0.2471 | 0.01327 | -0.0176 | -18.6209
-4.5 | -0.1908 | 0.01273 | -0.0165 | -14.9882
-4 | -0.1343 | 0.01215 | -0.0153 | -11.0535
-3.5 | -0.079 | 0.01147 | -0.0141 | -6.8875
-3 | -0.0229 | 0.0112 | -0.013 | -2.0446
-2.5 | 0.0314 | 0.0107 | -0.0117 | 2.9346
-2 | 0.0852 | 0.01041 | -0.0102 | 8.1844
-1.5 | 0.1404 | 0.01019 | -0.0091 | 13.7782
-1 | 0.1937 | 0.01 | -0.0076 | 19.37
-0.5 | 0.2481 | 0.0098 | -0.0064 | 25.3163
0.5 | 0.3567 | 0.00963 | -0.0041 | 37.0405
1 | 0.4114 | 0.00956 | -0.0031 | 43.0335
1.5 | 0.4653 | 0.00958 | -0.002 | 48.5699
2 | 0.5204 | 0.00953 | -0.0011 | 54.6065
2.5 | 0.5731 | 0.0095 | 0.0002 | 60.3263
3 | 0.5998 | 0.00764 | 0.0068 | 78.5079
3.5 | 0.6849 | 0.00812 | 0.0016 | 84.3473
4.5 | 0.8492 | 0.00904 | -0.008 | 93.9381
5 | 0.9339 | 0.00947 | -0.0134 | 98.6167
5.5 | 1.0016 | 0.0098 | -0.0153 | 102.2041
6 | 1.0683 | 0.01007 | -0.0172 | 106.0874
6.5 | 1.1349 | 0.01028 | -0.019 | 110.3988
7 | 1.1981 | 0.01065 | -0.0202 | 112.4977
7.5 | 1.2586 | 0.01093 | -0.0207 | 115.151
8 | 1.3196 | 0.01137 | -0.0215 | 116.0598
8.5 | 1.3856 | 0.01166 | -0.0233 | 118.8336
9 | 1.4474 | 0.01216 | -0.0243 | 119.0296
9.5 | 1.5041 | 0.01259 | -0.0243 | 119.4678
10 | 1.5413 | 0.01316 | -0.0204 | 117.1201
10.5 | 1.5732 | 0.01386 | -0.0158 | 113.5065
11 | 1.6018 | 0.01456 | -0.0107 | 110.0137
11.5 | 1.6217 | 0.01536 | -0.0041 | 105.5794
12 | 1.6138 | 0.01638 | 0.0068 | 98.5226
12.5 | 1.6167 | 0.018 | 0.014 | 89.8167
13 | 1.6204 | 0.02055 | 0.0188 | 78.8516
13.5 | 1.6195 | 0.02436 | 0.0218 | 66.4819
14 | 1.6095 | 0.02964 | 0.0234 | 54.3016
14.5 | 1.5845 | 0.03669 | 0.0243 | 43.1862
15 | 1.5539 | 0.04449 | 0.0246 | 34.9269
15.5 | 1.5143 | 0.05353 | 0.0241 | 28.2888
16 | 1.4771 | 0.06291 | 0.0228 | 23.4796
16.5 | 1.4403 | 0.07272 | 0.0209 | 19.8061

## 47. Re 1M Mach 0.50 (1)
BIGFOIL.COM POLAR EXPORT
NACA45113
NACA45113 |  |  |  | Cl Max: | 1.506 | at alpha= | 11 | deg
JavaFoil+Calcfoil stall+Eppler ext transition |  |  |  | L/D Max: | 86.476 | at alpha= | 5 | deg
Re: | 1000000 |  |  | Cd Min: | 0.0093 | at alpha= | 3.5 | deg
Mach: | 0.5 |  |  | Cl=0 at alpha= | -2.0357 | deg
|  |  |  | @ Cl=0.1, Cd= | 0.011694
|  |  |  | @ Cl=0.4, Cd= | 0.011198
|  |  |  | @ Cl=0.6, Cd= | 0.011627
alpha (deg) | Cl | Cd | Cm | Cl/Cd
-20 | -0.972 | 0.20003 | 0.003 | -4.862
-19.5 | -0.946 | 0.19451 | 0.003 | -4.866
-19 | -0.92 | 0.18957 | 0.003 | -4.856
-18.5 | -0.894 | 0.18215 | 0.003 | -4.91
-18 | -0.867 | 0.17853 | 0.004 | -4.856
-17.5 | -0.841 | 0.17382 | 0.004 | -4.836
-17 | -0.814 | 0.16946 | 0.004 | -4.806
-16.5 | -0.788 | 0.16644 | 0.004 | -4.735
-16 | -0.761 | 0.16064 | 0.004 | -4.734
-15.5 | -0.734 | 0.15681 | 0.004 | -4.681
-15 | -0.708 | 0.14767 | 0.004 | -4.791
-14.5 | -0.681 | 0.14374 | 0.004 | -4.737
-14 | -0.653 | 0.13929 | 0.004 | -4.69
-13.5 | -0.627 | 0.13498 | 0.004 | -4.643
-13 | -0.6 | 0.13142 | 0.004 | -4.565
-12.5 | -0.572 | 0.1275 | 0.004 | -4.489
-12 | -0.545 | 0.12431 | 0.004 | -4.388
-11.5 | -0.519 | 0.11734 | 0.004 | -4.419
-11 | -0.491 | 0.11413 | 0.004 | -4.301
-10.5 | -0.464 | 0.11157 | 0.004 | -4.158
-10 | -0.437 | 0.10478 | 0.004 | -4.17
-9.5 | -0.409 | 0.10327 | 0.004 | -3.964
-9 | -0.382 | 0.10089 | 0.004 | -3.788
-8.5 | -0.355 | 0.09284 | 0.004 | -3.82
-8 | -0.327 | 0.09105 | 0.004 | -3.597
-7.5 | -0.3 | 0.0804 | 0.004 | -3.731
-7 | -0.273 | 0.05945 | 0.004 | -4.587
-6.5 | -0.245 | 0.06304 | 0.004 | -3.89
-6 | -0.218 | 0.05657 | 0.004 | -3.85
-5.5 | -0.26 | 0.05122 | 0.003 | -5.085
-5 | -0.271 | 0.04443 | 0.004 | -6.109
-4.5 | -0.243 | 0.04043 | 0.004 | -6.004
-4 | -0.202 | 0.03741 | 0.004 | -5.409
-3.5 | -0.156 | 0.03476 | 0.004 | -4.483
-3 | -0.105 | 0.03243 | 0.005 | -3.247
-2.5 | -0.052 | 0.02935 | 0.005 | -1.774
-2 | 0.004 | 0.01184 | 0.007 | 0.376
-1.5 | 0.074 | 0.01172 | 0.007 | 6.28
-1 | 0.144 | 0.01165 | 0.007 | 12.323
-0.5 | 0.214 | 0.0112 | 0.007 | 19.11
0 | 0.285 | 0.01109 | 0.006 | 25.652
0.5 | 0.354 | 0.01081 | 0.006 | 32.76
1 | 0.424 | 0.0114 | 0.006 | 37.151
1.5 | 0.493 | 0.01111 | 0.005 | 44.34
2 | 0.561 | 0.01157 | 0.005 | 48.507
2.5 | 0.629 | 0.01167 | 0.005 | 53.91
3 | 0.696 | 0.01181 | 0.004 | 58.959
3.5 | 0.762 | 0.0093 | 0.004 | 81.941
4 | 0.826 | 0.00976 | 0.004 | 84.673
4.5 | 0.889 | 0.0103 | 0.003 | 86.338
5 | 0.95 | 0.01098 | 0.003 | 86.476
5.5 | 1.008 | 0.0118 | 0.002 | 85.486
6 | 1.065 | 0.0128 | 0.002 | 83.215
6.5 | 1.121 | 0.01397 | 0.001 | 80.233
7 | 1.175 | 0.01537 | 0.001 | 76.441
7.5 | 1.228 | 0.01696 | 0.001 | 72.39
8 | 1.279 | 0.01882 | 0 | 67.964
8.5 | 1.328 | 0.02091 | 0 | 63.548
9 | 1.376 | 0.02333 | -0.001 | 58.98
9.5 | 1.422 | 0.02608 | -0.001 | 54.508
10 | 1.462 | 0.02917 | -0.002 | 50.128
10.5 | 1.49 | 0.03276 | -0.002 | 45.489
11 | 1.506 | 0.03697 | -0.003 | 40.736
11.5 | 1.505 | 0.04201 | -0.003 | 35.825
12 | 1.472 | 0.0486 | -0.004 | 30.289
12.5 | 1.363 | 0.07468 | -0.004 | 18.254
13 | 0.825 | 0.10951 | -0.002 | 7.532
13.5 | 0.852 | 0.12346 | -0.002 | 6.903
14 | 0.88 | 0.13307 | -0.003 | 6.612
14.5 | 0.909 | 0.14111 | -0.003 | 6.438
15 | 0.937 | 0.15104 | -0.004 | 6.201
15.5 | 0.966 | 0.15995 | -0.004 | 6.041
16 | 0.995 | 0.16806 | -0.005 | 5.92

## 48. Re 1M Mach 0.50 (2)
BIGFOIL.COM POLAR EXPORT
NACA45113
NACA45113 |  |  |  | Cl Max: | 1.5203 | at alpha= | 8.5 | deg
XFOIL ncrit=9 |  |  |  | L/D Max: | 100.631 | at alpha= | 7 | deg
Re: | 1000000 |  |  | Cd Min: | 0.24934 | at alpha= | -20 | deg
Mach: | 0.5 |  |  | Cl=0 at alpha= | -2.8661 | deg
|  |  |  | @ Cl=0.1, Cd= | 0.01191
|  |  |  | @ Cl=0.4, Cd= | 0.0104
|  |  |  | @ Cl=0.6, Cd= | 0.010405
alpha (deg) | Cl | Cd | Cm | Cl/Cd
-20 | -0.6173 | 0.24934 | 0.0507 | -2.4757
-19.5 | -0.5943 | 0.24101 | 0.0457 | -2.4659
-19 | -0.5722 | 0.23325 | 0.0408 | -2.4532
-18.5 | -0.5499 | 0.22565 | 0.0367 | -2.437
-18 | -0.5269 | 0.21909 | 0.0332 | -2.4049
-17.5 | -0.5039 | 0.21238 | 0.0294 | -2.3726
-17 | -0.4815 | 0.20533 | 0.0255 | -2.345
-16.5 | -0.4603 | 0.19724 | 0.0209 | -2.3337
-16 | -0.4409 | 0.18931 | 0.0165 | -2.329
-15.5 | -0.4187 | 0.18247 | 0.0137 | -2.2946
-15 | -0.3965 | 0.17624 | 0.0107 | -2.2498
-14.5 | -0.329 | 0.16363 | -0.008 | -2.0106
-14 | -0.3147 | 0.15621 | -0.0119 | -2.0146
-13.5 | -0.2966 | 0.14937 | -0.0143 | -1.9857
-13 | -0.2761 | 0.14324 | -0.0167 | -1.9275
-12 | -0.2415 | 0.12978 | -0.0231 | -1.8608
-11 | -0.2093 | 0.11605 | -0.0288 | -1.8035
-10.5 | -0.1908 | 0.11012 | -0.0312 | -1.7327
-10 | -0.1744 | 0.10398 | -0.0337 | -1.6772
-9.5 | -0.1696 | 0.09642 | -0.0383 | -1.759
-9 | -0.1629 | 0.08933 | -0.0417 | -1.8236
-8.5 | -0.1446 | 0.08366 | -0.0425 | -1.7284
-8 | -0.1329 | 0.0781 | -0.0443 | -1.7017
-7.5 | -0.1292 | 0.07184 | -0.0477 | -1.7984
-7 | -0.1508 | 0.06442 | -0.0519 | -2.3409
-6.5 | -0.1635 | 0.05887 | -0.0494 | -2.7773
-6 | -0.165 | 0.05253 | -0.0467 | -3.1411
-5.5 | -0.1575 | 0.04649 | -0.044 | -3.3878
-5 | -0.1462 | 0.03975 | -0.04 | -3.678
-4.5 | -0.1155 | 0.03533 | -0.036 | -3.2692
-4 | -0.088 | 0.02947 | -0.0306 | -2.9861
-3.5 | -0.0702 | 0.02015 | -0.0227 | -3.4839
-3 | -0.018 | 0.01378 | -0.0197 | -1.3062
-2.5 | 0.0492 | 0.01262 | -0.0181 | 3.8986
-2 | 0.1157 | 0.01169 | -0.0165 | 9.8973
-1.5 | 0.1804 | 0.01125 | -0.0146 | 16.0356
-1 | 0.2416 | 0.01088 | -0.0124 | 22.2059
-0.5 | 0.3029 | 0.0106 | -0.0102 | 28.5755
0 | 0.3623 | 0.01048 | -0.0078 | 34.5706
0.5 | 0.4237 | 0.01035 | -0.0057 | 40.9372
1 | 0.4841 | 0.01034 | -0.0037 | 46.8182
1.5 | 0.5452 | 0.01036 | -0.0018 | 52.6255
2 | 0.6063 | 0.01041 | 0.0001 | 58.2421
2.5 | 0.6661 | 0.01052 | 0.0021 | 63.3175
3 | 0.717 | 0.01013 | 0.0058 | 70.7799
3.5 | 0.7727 | 0.00914 | 0.0088 | 84.5405
4 | 0.876 | 0.00981 | 0.0028 | 89.2966
4.5 | 0.9598 | 0.0105 | 0.0004 | 91.4095
5 | 1.0609 | 0.01106 | -0.0051 | 95.9222
5.5 | 1.1468 | 0.0118 | -0.0076 | 97.1864
6 | 1.2296 | 0.01227 | -0.0095 | 100.2119
6.5 | 1.304 | 0.01297 | -0.0098 | 100.5397
7 | 1.3716 | 0.01363 | -0.0086 | 100.631
7.5 | 1.4453 | 0.01451 | -0.0089 | 99.6072
8 | 1.5166 | 0.01544 | -0.0086 | 98.2254
8.5 | 1.5203 | 0.01659 | 0.0021 | 91.6395
9 | 1.5167 | 0.01824 | 0.0123 | 83.1524
9.5 | 1.5122 | 0.02123 | 0.0194 | 71.2294
10 | 1.5163 | 0.02481 | 0.0241 | 61.1165
10.5 | 1.5106 | 0.02953 | 0.0277 | 51.1548
11 | 1.5017 | 0.03476 | 0.0306 | 43.202
11.5 | 1.4823 | 0.04091 | 0.0327 | 36.2332
12 | 1.4664 | 0.04707 | 0.0343 | 31.1536
12.5 | 1.4434 | 0.05418 | 0.0349 | 26.6408
13 | 1.4219 | 0.06162 | 0.0348 | 23.0753
13.5 | 1.4019 | 0.06925 | 0.0341 | 20.244

## 49. Re 2M Mach 0.00 (1)
BIGFOIL.COM POLAR EXPORT
NACA45113
NACA45113 |  |  |  | Cl Max: | 1.654 | at alpha= | 16.5 | deg
JavaFoil+Calcfoil stall+Eppler ext transition |  |  |  | L/D Max: | 124.841 | at alpha= | 6 | deg
Re: | 2000000 |  |  | Cd Min: | 0.00736 | at alpha= | 3 | deg
Mach: | 0 |  |  | Cl=0 at alpha= | -2.0333 | deg
|  |  |  | @ Cl=0.1, Cd= | 0.010657
|  |  |  | @ Cl=0.4, Cd= | 0.010485
|  |  |  | @ Cl=0.6, Cd= | 0.007885
alpha (deg) | Cl | Cd | Cm | Cl/Cd
-19 | -0.605 | 0.17067 | 0.002 | -3.545
-18.5 | -0.618 | 0.16334 | 0.003 | -3.781
-18 | -0.629 | 0.15399 | 0.003 | -4.088
-17.5 | -0.641 | 0.14615 | 0.003 | -4.384
-17 | -0.651 | 0.13846 | 0.003 | -4.704
-16.5 | -0.661 | 0.13174 | 0.003 | -5.016
-16 | -0.669 | 0.12487 | 0.003 | -5.359
-15.5 | -0.676 | 0.11847 | 0.003 | -5.708
-15 | -0.682 | 0.1118 | 0.003 | -6.097
-14.5 | -0.685 | 0.10601 | 0.004 | -6.466
-14 | -0.687 | 0.10017 | 0.004 | -6.862
-13.5 | -0.687 | 0.09455 | 0.004 | -7.268
-13 | -0.685 | 0.08916 | 0.004 | -7.681
-12.5 | -0.68 | 0.08425 | 0.004 | -8.071
-12 | -0.673 | 0.07934 | 0.004 | -8.477
-11.5 | -0.663 | 0.07482 | 0.004 | -8.856
-11 | -0.65 | 0.07042 | 0.004 | -9.226
-10.5 | -0.634 | 0.06625 | 0.004 | -9.57
-10 | -0.614 | 0.06236 | 0.004 | -9.854
-9.5 | -0.592 | 0.0586 | 0.004 | -10.104
-9 | -0.567 | 0.05502 | 0.004 | -10.307
-8.5 | -0.539 | 0.05161 | 0.004 | -10.453
-8 | -0.509 | 0.04835 | 0.004 | -10.533
-7.5 | -0.477 | 0.04521 | 0.005 | -10.548
-7 | -0.442 | 0.04217 | 0.005 | -10.485
-6.5 | -0.406 | 0.03919 | 0.005 | -10.349
-6 | -0.367 | 0.03614 | 0.005 | -10.161
-5.5 | -0.328 | 0.03239 | 0.005 | -10.128
-5 | -0.342 | 0.01114 | 0.007 | -30.699
-4.5 | -0.287 | 0.01183 | 0.007 | -24.283
-4 | -0.231 | 0.0116 | 0.007 | -19.911
-3.5 | -0.174 | 0.01138 | 0.007 | -15.258
-3 | -0.115 | 0.0112 | 0.007 | -10.287
-2.5 | -0.056 | 0.011 | 0.006 | -5.09
-2 | 0.004 | 0.01085 | 0.006 | 0.36
-1.5 | 0.064 | 0.01074 | 0.006 | 5.987
-1 | 0.125 | 0.0106 | 0.006 | 11.8
-0.5 | 0.186 | 0.01056 | 0.006 | 17.629
0 | 0.247 | 0.01118 | 0.005 | 22.127
0.5 | 0.308 | 0.01104 | 0.005 | 27.913
1 | 0.369 | 0.01049 | 0.005 | 35.127
1.5 | 0.429 | 0.01048 | 0.005 | 40.954
2 | 0.489 | 0.01044 | 0.004 | 46.878
2.5 | 0.55 | 0.01051 | 0.004 | 52.316
3 | 0.61 | 0.00736 | 0.004 | 82.897
3.5 | 0.67 | 0.00757 | 0.003 | 88.46
4 | 0.729 | 0.00781 | 0.003 | 93.378
4.5 | 0.789 | 0.00767 | 0.003 | 102.829
5 | 0.848 | 0.0076 | 0.002 | 111.574
5.5 | 0.906 | 0.00757 | 0.002 | 119.722
6 | 0.964 | 0.00772 | 0.002 | 124.841
6.5 | 1.022 | 0.00863 | 0.001 | 118.379
7 | 1.078 | 0.00895 | 0.001 | 120.493
7.5 | 1.133 | 0.00933 | 0 | 121.489
8 | 1.187 | 0.00976 | 0 | 121.572
8.5 | 1.239 | 0.01029 | 0 | 120.449
9 | 1.289 | 0.01103 | -0.001 | 116.95
9.5 | 1.338 | 0.01178 | -0.001 | 113.553
10 | 1.384 | 0.01277 | -0.002 | 108.341
10.5 | 1.425 | 0.01391 | -0.002 | 102.508
11 | 1.464 | 0.01523 | -0.003 | 96.105
11.5 | 1.5 | 0.01683 | -0.003 | 89.153
12 | 1.533 | 0.01868 | -0.003 | 82.082
12.5 | 1.563 | 0.02086 | -0.004 | 74.911
13 | 1.589 | 0.02346 | -0.004 | 67.744
13.5 | 1.61 | 0.02662 | -0.005 | 60.486
14 | 1.627 | 0.03063 | -0.005 | 53.115
14.5 | 1.622 | 0.04314 | -0.006 | 37.598
15 | 1.635 | 0.04785 | -0.006 | 34.169
15.5 | 1.646 | 0.05191 | -0.007 | 31.706
16 | 1.653 | 0.05593 | -0.007 | 29.545
16.5 | 1.654 | 0.06006 | -0.008 | 27.539
17 | 1.652 | 0.06438 | -0.008 | 25.654
17.5 | 1.645 | 0.06891 | -0.008 | 23.878
18 | 1.635 | 0.07354 | -0.009 | 22.238
18.5 | 1.622 | 0.0783 | -0.009 | 20.714
19 | 1.605 | 0.08325 | -0.01 | 19.279
19.5 | 1.585 | 0.08847 | -0.01 | 17.911
20 | 1.561 | 0.09403 | -0.011 | 16.604

## 50. Re 2M Mach 0.00 (2)
BIGFOIL.COM POLAR EXPORT
NACA45113
NACA45113 |  |  |  | Cl Max: | 1.6914 | at alpha= | 13 | deg
XFOIL ncrit=9 |  |  |  | L/D Max: | 145.058 | at alpha= | 9.5 | deg
Re: | 2000000 |  |  | Cd Min: | 0.1531 | at alpha= | -14.5 | deg
Mach: | 0 |  |  | Cl=0 at alpha= | -2.6477 | deg
|  |  |  | @ Cl=0.1, Cd= | 0.0083427
|  |  |  | @ Cl=0.4, Cd= | 0.0079515
|  |  |  | @ Cl=0.6, Cd= | 0.0067981
alpha (deg) | Cl | Cd | Cm | Cl/Cd
-14.5 | -0.4268 | 0.1531 | 0.009 | -2.7877
-14 | -0.3246 | 0.1392 | -0.0195 | -2.3319
-13.5 | -0.9748 | 0.04593 | -0.0392 | -21.2236
-13 | -1.0777 | 0.0225 | -0.0268 | -47.8978
-12.5 | -0.9875 | 0.01965 | -0.0356 | -50.2545
-12 | -0.9517 | 0.01869 | -0.0318 | -50.9203
-11.5 | -0.9093 | 0.01767 | -0.0293 | -51.4601
-11 | -0.8644 | 0.01675 | -0.0271 | -51.606
-10.5 | -0.8178 | 0.01586 | -0.0253 | -51.5637
-10 | -0.769 | 0.01519 | -0.0237 | -50.6254
-9.5 | -0.7232 | 0.01388 | -0.0217 | -52.1037
-8.5 | -0.6214 | 0.0127 | -0.0191 | -48.9291
-8 | -0.5692 | 0.01222 | -0.018 | -46.5794
-7.5 | -0.5163 | 0.01184 | -0.017 | -43.6064
-7 | -0.4647 | 0.01114 | -0.0159 | -41.7145
-6.5 | -0.4113 | 0.01075 | -0.015 | -38.2605
-6 | -0.3578 | 0.0104 | -0.0141 | -34.4038
-5.5 | -0.3043 | 0.01011 | -0.0132 | -30.0989
-5 | -0.2514 | 0.00966 | -0.0122 | -26.0248
-4.5 | -0.1977 | 0.00947 | -0.0113 | -20.8765
-4 | -0.1445 | 0.00914 | -0.0103 | -15.8096
-3.5 | -0.0912 | 0.00894 | -0.0094 | -10.2013
-3 | -0.0377 | 0.00873 | -0.0085 | -4.3184
-2.5 | 0.0158 | 0.00856 | -0.0076 | 1.8458
-2 | 0.069 | 0.0084 | -0.0067 | 8.2143
-1.5 | 0.1231 | 0.0083 | -0.006 | 14.8313
-1 | 0.1762 | 0.0082 | -0.0051 | 21.4878
-0.5 | 0.2302 | 0.00808 | -0.0044 | 28.4901
0 | 0.2839 | 0.00804 | -0.0037 | 35.3109
0.5 | 0.3379 | 0.00798 | -0.003 | 42.3434
1 | 0.392 | 0.00795 | -0.0024 | 49.3082
1.5 | 0.4456 | 0.00796 | -0.0018 | 55.9799
2 | 0.5 | 0.00793 | -0.0013 | 63.0517
2.5 | 0.5531 | 0.00795 | -0.0006 | 69.5723
3 | 0.5933 | 0.00718 | 0.0024 | 82.6323
3.5 | 0.6133 | 0.00604 | 0.0104 | 101.5397
4 | 0.6753 | 0.00628 | 0.0091 | 107.5318
4.5 | 0.737 | 0.0065 | 0.008 | 113.3846
5 | 0.8103 | 0.00685 | 0.0041 | 118.292
5.5 | 0.8856 | 0.00714 | -0.0002 | 124.0336
6 | 0.9586 | 0.00751 | -0.0042 | 127.6431
6.5 | 1.01 | 0.00774 | -0.0034 | 130.491
7 | 1.0685 | 0.00798 | -0.0043 | 133.8972
7.5 | 1.1316 | 0.00822 | -0.0063 | 137.6642
8 | 1.1932 | 0.00849 | -0.0081 | 140.5418
8.5 | 1.254 | 0.00878 | -0.0098 | 142.8246
9 | 1.3135 | 0.00912 | -0.0112 | 144.0241
9.5 | 1.3708 | 0.00945 | -0.0122 | 145.0582
10 | 1.423 | 0.00993 | -0.0123 | 143.3031
10.5 | 1.4776 | 0.01046 | -0.0131 | 141.262
11 | 1.5348 | 0.01102 | -0.0146 | 139.274
11.5 | 1.5896 | 0.01169 | -0.0158 | 135.9795
12 | 1.6427 | 0.01252 | -0.0169 | 131.2061
12.5 | 1.6819 | 0.01359 | -0.0155 | 123.7601
13 | 1.6914 | 0.01469 | -0.0082 | 115.1396
13.5 | 1.6708 | 0.0159 | 0.0041 | 105.0818
14 | 1.6614 | 0.01809 | 0.0117 | 91.8408
14.5 | 1.6502 | 0.02179 | 0.0163 | 75.732
15 | 1.6334 | 0.02724 | 0.0184 | 59.9633
15.5 | 1.6106 | 0.03406 | 0.0191 | 47.2871
16 | 1.583 | 0.0417 | 0.0192 | 37.9616
16.5 | 1.5523 | 0.04997 | 0.0187 | 31.0646
17 | 1.5132 | 0.05974 | 0.0173 | 25.3298
17.5 | 1.4915 | 0.06786 | 0.0159 | 21.9791
18 | 1.4662 | 0.07676 | 0.0139 | 19.1011

## 51. Re 2M Mach 0.10 (1)
BIGFOIL.COM POLAR EXPORT
NACA45113
NACA45113 |  |  |  | Cl Max: | 1.646 | at alpha= | 16 | deg
JavaFoil+Calcfoil stall+Eppler ext transition |  |  |  | L/D Max: | 124.503 | at alpha= | 6 | deg
Re: | 2000000 |  |  | Cd Min: | 0.00739 | at alpha= | 3 | deg
Mach: | 0.1 |  |  | Cl=0 at alpha= | -2.0333 | deg
|  |  |  | @ Cl=0.1, Cd= | 0.010731
|  |  |  | @ Cl=0.4, Cd= | 0.010555
|  |  |  | @ Cl=0.6, Cd= | 0.0080549
alpha (deg) | Cl | Cd | Cm | Cl/Cd
-18.5 | -0.568 | 0.16708 | 0.003 | -3.401
-18 | -0.583 | 0.15784 | 0.003 | -3.693
-17.5 | -0.597 | 0.15045 | 0.003 | -3.969
-17 | -0.61 | 0.14274 | 0.003 | -4.276
-16.5 | -0.623 | 0.13576 | 0.003 | -4.587
-16 | -0.634 | 0.12812 | 0.003 | -4.949
-15.5 | -0.644 | 0.12075 | 0.003 | -5.334
-15 | -0.653 | 0.11409 | 0.003 | -5.719
-14.5 | -0.659 | 0.10768 | 0.003 | -6.123
-14 | -0.664 | 0.10202 | 0.004 | -6.509
-13.5 | -0.667 | 0.09633 | 0.004 | -6.921
-13 | -0.667 | 0.09064 | 0.004 | -7.359
-12.5 | -0.665 | 0.08552 | 0.004 | -7.773
-12 | -0.66 | 0.08057 | 0.004 | -8.188
-11.5 | -0.652 | 0.07575 | 0.004 | -8.605
-11 | -0.641 | 0.0713 | 0.004 | -8.991
-10.5 | -0.627 | 0.06699 | 0.004 | -9.361
-10 | -0.609 | 0.06297 | 0.004 | -9.674
-9.5 | -0.588 | 0.05917 | 0.004 | -9.938
-9 | -0.564 | 0.05554 | 0.004 | -10.159
-8.5 | -0.537 | 0.05208 | 0.004 | -10.32
-8 | -0.508 | 0.04878 | 0.004 | -10.418
-7.5 | -0.476 | 0.04561 | 0.004 | -10.443
-7 | -0.442 | 0.04256 | 0.005 | -10.387
-6.5 | -0.406 | 0.03959 | 0.005 | -10.247
-6 | -0.367 | 0.03658 | 0.005 | -10.046
-5.5 | -0.328 | 0.03314 | 0.005 | -9.896
-5 | -0.343 | 0.01121 | 0.007 | -30.617
-4.5 | -0.288 | 0.01103 | 0.007 | -26.132
-4 | -0.232 | 0.01162 | 0.007 | -19.969
-3.5 | -0.174 | 0.01143 | 0.007 | -15.259
-3 | -0.116 | 0.01121 | 0.007 | -10.325
-2.5 | -0.056 | 0.01112 | 0.006 | -5.06
-2 | 0.004 | 0.01086 | 0.006 | 0.362
-1.5 | 0.065 | 0.0108 | 0.006 | 5.982
-1 | 0.126 | 0.01068 | 0.006 | 11.772
-0.5 | 0.187 | 0.01061 | 0.006 | 17.629
0 | 0.249 | 0.01118 | 0.005 | 22.233
0.5 | 0.31 | 0.01064 | 0.005 | 29.094
1 | 0.37 | 0.01058 | 0.005 | 35.017
1.5 | 0.431 | 0.01053 | 0.005 | 40.965
2 | 0.492 | 0.0105 | 0.004 | 46.845
2.5 | 0.552 | 0.01051 | 0.004 | 52.57
3 | 0.613 | 0.00739 | 0.004 | 82.958
3.5 | 0.673 | 0.0076 | 0.003 | 88.499
4 | 0.733 | 0.00747 | 0.003 | 98.072
4.5 | 0.792 | 0.00771 | 0.003 | 102.713
5 | 0.852 | 0.00764 | 0.002 | 111.448
5.5 | 0.91 | 0.00761 | 0.002 | 119.557
6 | 0.969 | 0.00778 | 0.002 | 124.503
6.5 | 1.026 | 0.00869 | 0.001 | 118.08
7 | 1.083 | 0.00904 | 0.001 | 119.804
7.5 | 1.138 | 0.00942 | 0 | 120.846
8 | 1.191 | 0.00987 | 0 | 120.737
8.5 | 1.243 | 0.01042 | 0 | 119.385
9 | 1.294 | 0.0112 | -0.001 | 115.54
9.5 | 1.342 | 0.01198 | -0.001 | 111.986
10 | 1.388 | 0.01303 | -0.002 | 106.502
10.5 | 1.429 | 0.01419 | -0.002 | 100.722
11 | 1.468 | 0.0156 | -0.003 | 94.064
11.5 | 1.503 | 0.01727 | -0.003 | 87.069
12 | 1.536 | 0.01918 | -0.004 | 80.081
12.5 | 1.565 | 0.02145 | -0.004 | 72.946
13 | 1.59 | 0.02416 | -0.004 | 65.818
13.5 | 1.611 | 0.02746 | -0.005 | 58.653
14 | 1.626 | 0.03171 | -0.005 | 51.27
14.5 | 1.62 | 0.04472 | -0.006 | 36.222
15 | 1.632 | 0.049 | -0.006 | 33.308
15.5 | 1.641 | 0.05312 | -0.007 | 30.901
16 | 1.646 | 0.05728 | -0.007 | 28.729
16.5 | 1.645 | 0.06151 | -0.008 | 26.736
17 | 1.639 | 0.06589 | -0.008 | 24.881
17.5 | 1.63 | 0.0706 | -0.009 | 23.084
18 | 1.616 | 0.07532 | -0.009 | 21.459
18.5 | 1.599 | 0.08032 | -0.009 | 19.906
19 | 1.578 | 0.08546 | -0.01 | 18.463
19.5 | 1.553 | 0.0909 | -0.01 | 17.089
20 | 1.525 | 0.09656 | -0.011 | 15.798

## 52. Re 2M Mach 0.10 (2)
BIGFOIL.COM POLAR EXPORT
NACA45113
NACA45113 |  |  |  | Cl Max: | 1.6885 | at alpha= | 13 | deg
XFOIL ncrit=9 |  |  |  | L/D Max: | 144.565 | at alpha= | 9.5 | deg
Re: | 2000000 |  |  | Cd Min: | 0.08044 | at alpha= | 18 | deg
Mach: | 0.1 |  |  | Cl=0 at alpha= | -99 | deg
|  |  |  | @ Cl=0.1, Cd= | 0.00806
|  |  |  | @ Cl=0.4, Cd= | 0.00797
|  |  |  | @ Cl=0.6, Cd= | 0.0073771
alpha (deg) | Cl | Cd | Cm | Cl/Cd
0 | 0.2861 | 0.00806 | -0.0037 | 35.4963
0.5 | 0.3406 | 0.008 | -0.0031 | 42.575
1 | 0.3948 | 0.00797 | -0.0025 | 49.5358
1.5 | 0.4489 | 0.00797 | -0.0018 | 56.3237
2 | 0.5035 | 0.00795 | -0.0013 | 63.3333
2.5 | 0.5568 | 0.00799 | -0.0006 | 69.6871
3 | 0.6005 | 0.00737 | 0.0019 | 81.479
3.5 | 0.6167 | 0.00607 | 0.0106 | 101.598
4 | 0.6793 | 0.00629 | 0.0094 | 107.9968
4.5 | 0.7428 | 0.00653 | 0.008 | 113.7519
5 | 0.8152 | 0.00689 | 0.0044 | 118.3164
5.5 | 0.8912 | 0.00717 | 0 | 124.2957
6 | 0.9648 | 0.00758 | -0.0039 | 127.2823
6.5 | 1.018 | 0.00778 | -0.0034 | 130.8483
7 | 1.0756 | 0.00805 | -0.004 | 133.6149
7.5 | 1.1394 | 0.00827 | -0.006 | 137.7751
8 | 1.2013 | 0.00858 | -0.0077 | 140.0117
8.5 | 1.2629 | 0.00885 | -0.0094 | 142.7006
9 | 1.3226 | 0.00923 | -0.0107 | 143.2936
9.5 | 1.3806 | 0.00955 | -0.0117 | 144.5654
10 | 1.4329 | 0.01003 | -0.0117 | 142.8614
10.5 | 1.4887 | 0.01058 | -0.0126 | 140.7089
11 | 1.5464 | 0.01116 | -0.014 | 138.5663
11.5 | 1.6014 | 0.01186 | -0.0151 | 135.0253
12 | 1.6545 | 0.01277 | -0.016 | 129.5615
12.5 | 1.6874 | 0.01388 | -0.0132 | 121.5706
13 | 1.6885 | 0.01492 | -0.0042 | 113.1702
13.5 | 1.6694 | 0.01638 | 0.0073 | 101.917
14 | 1.6595 | 0.019 | 0.014 | 87.3421
14.5 | 1.6462 | 0.02332 | 0.0178 | 70.5918
15 | 1.6269 | 0.02933 | 0.0194 | 55.4688
15.5 | 1.5998 | 0.0367 | 0.0199 | 43.5913
16 | 1.568 | 0.04486 | 0.0198 | 34.9532
16.5 | 1.5369 | 0.05333 | 0.0191 | 28.8187
17 | 1.4973 | 0.06328 | 0.0176 | 23.6615
17.5 | 1.4742 | 0.07168 | 0.0159 | 20.5664
18 | 1.4507 | 0.08044 | 0.0139 | 18.0346

## 53. Re 2M Mach 0.25 (1)
BIGFOIL.COM POLAR EXPORT
NACA45113
NACA45113 |  |  |  | Cl Max: | 1.606 | at alpha= | 13.5 | deg
JavaFoil+Calcfoil stall+Eppler ext transition |  |  |  | L/D Max: | 116.687 | at alpha= | 7.5 | deg
Re: | 2000000 |  |  | Cd Min: | 0.00748 | at alpha= | 3.5 | deg
Mach: | 0.25 |  |  | Cl=0 at alpha= | -2.0323 | deg
|  |  |  | @ Cl=0.1, Cd= | 0.010954
|  |  |  | @ Cl=0.4, Cd= | 0.010774
|  |  |  | @ Cl=0.6, Cd= | 0.0089116
alpha (deg) | Cl | Cd | Cm | Cl/Cd
-15.5 | -0.348 | 0.14602 | 0.003 | -2.38
-15 | -0.388 | 0.13509 | 0.003 | -2.869
-14.5 | -0.424 | 0.12766 | 0.003 | -3.321
-14 | -0.457 | 0.11941 | 0.003 | -3.824
-13.5 | -0.486 | 0.1114 | 0.003 | -4.361
-13 | -0.511 | 0.10314 | 0.004 | -4.954
-12.5 | -0.532 | 0.0955 | 0.004 | -5.57
-12 | -0.548 | 0.08937 | 0.004 | -6.135
-11.5 | -0.56 | 0.08294 | 0.004 | -6.75
-11 | -0.567 | 0.07728 | 0.004 | -7.331
-10.5 | -0.568 | 0.07196 | 0.004 | -7.893
-10 | -0.563 | 0.06738 | 0.004 | -8.356
-9.5 | -0.553 | 0.06291 | 0.004 | -8.792
-9 | -0.539 | 0.05875 | 0.004 | -9.167
-8.5 | -0.52 | 0.0549 | 0.004 | -9.464
-8 | -0.497 | 0.05125 | 0.004 | -9.688
-7.5 | -0.47 | 0.04785 | 0.004 | -9.813
-7 | -0.439 | 0.04466 | 0.004 | -9.828
-6.5 | -0.405 | 0.04165 | 0.005 | -9.726
-6 | -0.368 | 0.03871 | 0.005 | -9.517
-5.5 | -0.329 | 0.0358 | 0.005 | -9.196
-5 | -0.288 | 0.03258 | 0.005 | -8.844
-4.5 | -0.294 | 0.0112 | 0.007 | -26.234
-4 | -0.237 | 0.01104 | 0.007 | -21.453
-3.5 | -0.178 | 0.01173 | 0.007 | -15.207
-3 | -0.119 | 0.01153 | 0.007 | -10.281
-2.5 | -0.058 | 0.01123 | 0.007 | -5.136
-2 | 0.004 | 0.01113 | 0.006 | 0.362
-1.5 | 0.066 | 0.01104 | 0.006 | 6.007
-1 | 0.129 | 0.01088 | 0.006 | 11.861
-0.5 | 0.192 | 0.01035 | 0.006 | 18.554
0 | 0.255 | 0.01028 | 0.006 | 24.831
0.5 | 0.318 | 0.01023 | 0.005 | 31.08
1 | 0.38 | 0.01078 | 0.005 | 35.28
1.5 | 0.443 | 0.01076 | 0.005 | 41.156
2 | 0.505 | 0.01075 | 0.005 | 46.969
2.5 | 0.567 | 0.01037 | 0.004 | 54.691
3 | 0.629 | 0.00763 | 0.004 | 82.484
3.5 | 0.691 | 0.00748 | 0.004 | 92.356
4 | 0.752 | 0.00774 | 0.003 | 97.13
4.5 | 0.813 | 0.00766 | 0.003 | 106.154
5 | 0.873 | 0.00764 | 0.003 | 114.3
5.5 | 0.933 | 0.00826 | 0.002 | 113.035
6 | 0.992 | 0.00859 | 0.002 | 115.517
6.5 | 1.05 | 0.00908 | 0.001 | 115.627
7 | 1.107 | 0.00949 | 0.001 | 116.569
7.5 | 1.162 | 0.00996 | 0 | 116.687
8 | 1.215 | 0.01056 | 0 | 115
8.5 | 1.266 | 0.01125 | 0 | 112.51
9 | 1.315 | 0.01225 | -0.001 | 107.333
9.5 | 1.363 | 0.01329 | -0.001 | 102.561
10 | 1.408 | 0.01462 | -0.002 | 96.351
10.5 | 1.449 | 0.01611 | -0.002 | 89.924
11 | 1.486 | 0.01784 | -0.003 | 83.294
11.5 | 1.519 | 0.01989 | -0.003 | 76.386
12 | 1.548 | 0.02229 | -0.004 | 69.453
12.5 | 1.573 | 0.02507 | -0.004 | 62.737
13 | 1.594 | 0.0284 | -0.004 | 56.102
13.5 | 1.606 | 0.03265 | -0.005 | 49.194
14 | 1.596 | 0.04626 | -0.005 | 34.506
14.5 | 1.601 | 0.05153 | -0.006 | 31.07
15 | 1.602 | 0.05606 | -0.006 | 28.581
15.5 | 1.598 | 0.06071 | -0.007 | 26.317
16 | 1.585 | 0.06544 | -0.007 | 24.222
16.5 | 1.564 | 0.07052 | -0.008 | 22.173
17 | 1.535 | 0.07577 | -0.008 | 20.256
17.5 | 1.499 | 0.08141 | -0.009 | 18.409
18 | 1.455 | 0.08737 | -0.009 | 16.658
18.5 | 1.405 | 0.09398 | -0.01 | 14.948

## 54. Re 2M Mach 0.25 (2)
BIGFOIL.COM POLAR EXPORT
NACA45113
NACA45113 |  |  |  | Cl Max: | 1.7049 | at alpha= | 12 | deg
XFOIL ncrit=9 |  |  |  | L/D Max: | 141.576 | at alpha= | 9 | deg
Re: | 2000000 |  |  | Cd Min: | 0.14273 | at alpha= | -14 | deg
Mach: | 0.25 |  |  | Cl=0 at alpha= | -2.6848 | deg
|  |  |  | @ Cl=0.1, Cd= | 0.0085206
|  |  |  | @ Cl=0.4, Cd= | 0.00811
|  |  |  | @ Cl=0.6, Cd= | 0.0080621
alpha (deg) | Cl | Cd | Cm | Cl/Cd
-14 | -0.3216 | 0.14273 | -0.0175 | -2.2532
-13.5 | -0.3058 | 0.13731 | -0.0198 | -2.2271
-13 | -0.2987 | 0.12897 | -0.0234 | -2.316
-12.5 | -0.2896 | 0.12149 | -0.0264 | -2.3837
-12 | -0.2808 | 0.11426 | -0.0292 | -2.4576
-11.5 | -0.2631 | 0.10993 | -0.0308 | -2.3933
-11 | -0.2648 | 0.10084 | -0.0343 | -2.6259
-10.5 | -0.2688 | 0.09214 | -0.0377 | -2.9173
-10 | -0.304 | 0.07913 | -0.0433 | -3.8418
-9 | -0.6889 | 0.01905 | -0.0297 | -36.1627
-8 | -0.5956 | 0.01448 | -0.0243 | -41.1326
-7.5 | -0.541 | 0.0135 | -0.0224 | -40.0741
-7 | -0.4852 | 0.01267 | -0.0208 | -38.2952
-6.5 | -0.4291 | 0.01192 | -0.0193 | -35.9983
-6 | -0.373 | 0.01114 | -0.0179 | -33.4829
-5.5 | -0.3159 | 0.01068 | -0.0166 | -29.5787
-5 | -0.2589 | 0.01031 | -0.0154 | -25.1115
-4.5 | -0.203 | 0.0098 | -0.0141 | -20.7143
-4 | -0.1464 | 0.00952 | -0.013 | -15.3782
-3.5 | -0.091 | 0.00916 | -0.0116 | -9.9345
-3 | -0.0348 | 0.00896 | -0.0105 | -3.8839
-2.5 | 0.0204 | 0.00873 | -0.0093 | 2.3368
-2 | 0.0767 | 0.00858 | -0.0083 | 8.9394
-1.5 | 0.1316 | 0.00844 | -0.0071 | 15.5924
-1 | 0.1875 | 0.00829 | -0.0061 | 22.6176
-0.5 | 0.2432 | 0.00822 | -0.0051 | 29.5864
0 | 0.2992 | 0.00816 | -0.0043 | 36.6667
0.5 | 0.3552 | 0.00811 | -0.0035 | 43.7978
1 | 0.4108 | 0.00811 | -0.0026 | 50.6535
1.5 | 0.4671 | 0.00806 | -0.0019 | 57.9529
2 | 0.5226 | 0.0081 | -0.0012 | 64.5185
2.5 | 0.5785 | 0.00809 | -0.0005 | 71.508
3 | 0.6324 | 0.00802 | 0.0006 | 78.8529
3.5 | 0.6374 | 0.00626 | 0.0118 | 101.8211
4 | 0.7006 | 0.00642 | 0.0111 | 109.1277
4.5 | 0.7724 | 0.00676 | 0.0084 | 114.2604
5 | 0.843 | 0.00704 | 0.0059 | 119.7443
5.5 | 0.9221 | 0.00743 | 0.0015 | 124.105
6 | 1.0007 | 0.0078 | -0.0027 | 128.2949
6.5 | 1.0571 | 0.00809 | -0.0023 | 130.6675
7 | 1.1159 | 0.00836 | -0.0024 | 133.4809
7.5 | 1.1823 | 0.00865 | -0.0042 | 136.6821
8 | 1.2474 | 0.00897 | -0.0057 | 139.0635
8.5 | 1.3118 | 0.00934 | -0.0071 | 140.4497
9 | 1.3747 | 0.00971 | -0.0081 | 141.5757
9.5 | 1.4329 | 0.01022 | -0.0084 | 140.2055
10 | 1.4877 | 0.0107 | -0.0078 | 139.0374
10.5 | 1.5491 | 0.01142 | -0.009 | 135.648
11 | 1.6087 | 0.01215 | -0.0099 | 132.4033
11.5 | 1.6651 | 0.01312 | -0.0105 | 126.9131
12 | 1.7049 | 0.01422 | -0.008 | 119.8945
12.5 | 1.6888 | 0.01527 | 0.0045 | 110.5959
13 | 1.6772 | 0.01721 | 0.0137 | 97.455
13.5 | 1.6634 | 0.02089 | 0.0194 | 79.6266
14 | 1.6474 | 0.02626 | 0.0219 | 62.7342
14.5 | 1.6142 | 0.03389 | 0.0231 | 47.6306
15 | 1.5759 | 0.04236 | 0.0235 | 37.2025
15.5 | 1.5348 | 0.05143 | 0.0233 | 29.8425
16 | 1.4969 | 0.06081 | 0.0221 | 24.616
16.5 | 1.4621 | 0.0703 | 0.0205 | 20.798
17 | 1.4241 | 0.08062 | 0.0181 | 17.6644

## 55. Re 2M Mach 0.50 (1)
BIGFOIL.COM POLAR EXPORT
NACA45113
NACA45113 |  |  |  | Cl Max: | 1.516 | at alpha= | 11 | deg
JavaFoil+Calcfoil stall+Eppler ext transition |  |  |  | L/D Max: | 100.433 | at alpha= | 5.5 | deg
Re: | 2000000 |  |  | Cd Min: | 0.00812 | at alpha= | 3.5 | deg
Mach: | 0.5 |  |  | Cl=0 at alpha= | -2.0299 | deg
|  |  |  | @ Cl=0.1, Cd= | 0.010976
|  |  |  | @ Cl=0.4, Cd= | 0.010444
|  |  |  | @ Cl=0.6, Cd= | 0.010038
alpha (deg) | Cl | Cd | Cm | Cl/Cd
-20 | -0.973 | 0.17898 | 0.003 | -5.435
-19.5 | -0.947 | 0.17276 | 0.003 | -5.48
-19 | -0.921 | 0.16794 | 0.003 | -5.483
-18.5 | -0.895 | 0.16376 | 0.003 | -5.464
-18 | -0.867 | 0.15872 | 0.004 | -5.464
-17.5 | -0.841 | 0.15644 | 0.004 | -5.376
-17 | -0.815 | 0.1521 | 0.004 | -5.357
-16.5 | -0.788 | 0.14426 | 0.004 | -5.465
-16 | -0.761 | 0.14008 | 0.004 | -5.432
-15.5 | -0.734 | 0.1363 | 0.004 | -5.388
-15 | -0.708 | 0.13242 | 0.004 | -5.345
-14.5 | -0.681 | 0.12586 | 0.004 | -5.412
-14 | -0.654 | 0.12313 | 0.004 | -5.308
-13.5 | -0.627 | 0.11714 | 0.004 | -5.352
-13 | -0.6 | 0.11373 | 0.004 | -5.277
-12.5 | -0.572 | 0.11016 | 0.004 | -5.196
-12 | -0.546 | 0.10728 | 0.004 | -5.086
-11.5 | -0.519 | 0.10232 | 0.004 | -5.069
-11 | -0.491 | 0.10086 | 0.004 | -4.869
-10.5 | -0.464 | 0.09809 | 0.004 | -4.731
-10 | -0.437 | 0.09158 | 0.004 | -4.773
-9.5 | -0.409 | 0.07466 | 0.004 | -5.485
-9 | -0.382 | 0.06507 | 0.004 | -5.876
-8.5 | -0.355 | 0.07244 | 0.004 | -4.899
-8 | -0.328 | 0.06123 | 0.004 | -5.35
-7.5 | -0.3 | 0.06969 | 0.004 | -4.307
-7 | -0.273 | 0.05472 | 0.004 | -4.986
-6.5 | -0.245 | 0.05306 | 0.004 | -4.626
-6 | -0.218 | 0.05146 | 0.004 | -4.237
-5.5 | -0.261 | 0.04761 | 0.004 | -5.478
-5 | -0.272 | 0.04135 | 0.004 | -6.584
-4.5 | -0.244 | 0.03752 | 0.004 | -6.499
-4 | -0.204 | 0.03443 | 0.005 | -5.915
-3.5 | -0.157 | 0.03157 | 0.005 | -4.979
-3 | -0.107 | 0.02769 | 0.005 | -3.872
-2.5 | -0.063 | 0.01101 | 0.007 | -5.754
-2 | 0.004 | 0.01086 | 0.007 | 0.41
-1.5 | 0.074 | 0.01079 | 0.007 | 6.821
-1 | 0.144 | 0.01129 | 0.007 | 12.714
-0.5 | 0.214 | 0.01078 | 0.007 | 19.86
0 | 0.285 | 0.01075 | 0.006 | 26.493
0.5 | 0.354 | 0.01072 | 0.006 | 33.054
1 | 0.424 | 0.0103 | 0.006 | 41.147
1.5 | 0.493 | 0.01003 | 0.005 | 49.141
2 | 0.562 | 0.01015 | 0.005 | 55.382
2.5 | 0.63 | 0.00995 | 0.005 | 63.332
3 | 0.698 | 0.01037 | 0.004 | 67.364
3.5 | 0.765 | 0.00812 | 0.004 | 94.306
4 | 0.831 | 0.00865 | 0.004 | 96.065
4.5 | 0.896 | 0.00905 | 0.003 | 98.96
5 | 0.959 | 0.00956 | 0.003 | 100.276
5.5 | 1.019 | 0.01015 | 0.002 | 100.433
6 | 1.078 | 0.0109 | 0.002 | 98.87
6.5 | 1.134 | 0.01182 | 0.001 | 95.975
7 | 1.189 | 0.01297 | 0.001 | 91.638
7.5 | 1.242 | 0.01428 | 0.001 | 86.959
8 | 1.293 | 0.0159 | 0 | 81.308
8.5 | 1.343 | 0.01775 | 0 | 75.633
9 | 1.39 | 0.02001 | -0.001 | 69.466
9.5 | 1.435 | 0.02256 | -0.001 | 63.625
10 | 1.475 | 0.02555 | -0.002 | 57.731
10.5 | 1.502 | 0.02894 | -0.002 | 51.888
11 | 1.516 | 0.03298 | -0.003 | 45.976
11.5 | 1.514 | 0.03802 | -0.003 | 39.82
12 | 1.478 | 0.04538 | -0.004 | 32.566
12.5 | 1.369 | 0.06723 | -0.004 | 20.365
13 | 0.902 | 0.08223 | -0.005 | 10.963
13.5 | 0.931 | 0.084 | -0.005 | 11.078
14 | 0.88 | 0.11573 | -0.003 | 7.606
14.5 | 0.909 | 0.12547 | -0.003 | 7.243
15 | 0.937 | 0.13246 | -0.004 | 7.075
15.5 | 0.966 | 0.13851 | -0.005 | 6.978
16 | 0.995 | 0.14501 | -0.005 | 6.865

## 56. Re 2M Mach 0.50 (2)
BIGFOIL.COM POLAR EXPORT
NACA45113
NACA45113 |  |  |  | Cl Max: | 1.6798 | at alpha= | 10 | deg
XFOIL ncrit=9 |  |  |  | L/D Max: | 126.618 | at alpha= | 7.5 | deg
Re: | 2000000 |  |  | Cd Min: | 0.24269 | at alpha= | -19.5 | deg
Mach: | 0.5 |  |  | Cl=0 at alpha= | -2.8161 | deg
|  |  |  | @ Cl=0.1, Cd= | 0.0093145
|  |  |  | @ Cl=0.4, Cd= | 0.0086171
|  |  |  | @ Cl=0.6, Cd= | 0.0086849
alpha (deg) | Cl | Cd | Cm | Cl/Cd
-19.5 | -0.6097 | 0.24269 | 0.0506 | -2.5123
-19 | -0.5863 | 0.23567 | 0.0463 | -2.4878
-18.5 | -0.563 | 0.22847 | 0.042 | -2.4642
-18 | -0.5409 | 0.2197 | 0.0371 | -2.462
-17.5 | -0.5193 | 0.21188 | 0.0327 | -2.4509
-17 | -0.498 | 0.20414 | 0.0285 | -2.4395
-16.5 | -0.476 | 0.19747 | 0.0252 | -2.4105
-16 | -0.4565 | 0.19166 | 0.0231 | -2.3818
-15.5 | -0.3667 | 0.17617 | -0.0032 | -2.0815
-15 | -0.3512 | 0.16772 | -0.007 | -2.094
-14.5 | -0.333 | 0.16045 | -0.0105 | -2.0754
-14 | -0.3129 | 0.15391 | -0.0132 | -2.033
-13.5 | -0.291 | 0.14807 | -0.0161 | -1.9653
-13 | -0.2708 | 0.1417 | -0.0191 | -1.9111
-12.5 | -0.2576 | 0.13326 | -0.0232 | -1.9331
-12 | -0.2424 | 0.12583 | -0.0266 | -1.9264
-11.5 | -0.2227 | 0.11995 | -0.0289 | -1.8566
-10.5 | -0.1926 | 0.10629 | -0.0348 | -1.812
-10 | -0.1743 | 0.10066 | -0.0373 | -1.7316
-9.5 | -0.1789 | 0.09052 | -0.0416 | -1.9764
-9 | -0.1713 | 0.08388 | -0.0443 | -2.0422
-8.5 | -0.1573 | 0.07859 | -0.0464 | -2.0015
-8 | -0.1551 | 0.07196 | -0.0491 | -2.1554
-7 | -0.1788 | 0.05951 | -0.0524 | -3.0045
-6.5 | -0.1971 | 0.05325 | -0.0496 | -3.7014
-6 | -0.205 | 0.04591 | -0.0465 | -4.4653
-5.5 | -0.1984 | 0.0393 | -0.0424 | -5.0483
-5 | -0.1698 | 0.03465 | -0.0384 | -4.9004
-4.5 | -0.1801 | 0.02346 | -0.0288 | -7.6769
-4 | -0.1613 | 0.01271 | -0.0226 | -12.6908
-3.5 | -0.0925 | 0.01101 | -0.0208 | -8.4015
-3 | -0.0242 | 0.01018 | -0.0188 | -2.3772
-2.5 | 0.0416 | 0.00962 | -0.0167 | 4.3243
-2 | 0.1066 | 0.00928 | -0.0146 | 11.4871
-1.5 | 0.1698 | 0.00904 | -0.0123 | 18.7832
-1 | 0.2332 | 0.00882 | -0.0103 | 26.4399
-0.5 | 0.2957 | 0.00873 | -0.0083 | 33.8717
0 | 0.3593 | 0.00863 | -0.0066 | 41.6338
0.5 | 0.4223 | 0.00861 | -0.0049 | 49.0476
1 | 0.4856 | 0.00861 | -0.0033 | 56.3995
1.5 | 0.5491 | 0.00862 | -0.0018 | 63.7007
2 | 0.6118 | 0.0087 | -0.0003 | 70.3218
2.5 | 0.6757 | 0.00875 | 0.0011 | 77.2229
3 | 0.7374 | 0.00888 | 0.0029 | 83.0405
3.5 | 0.7623 | 0.00759 | 0.0116 | 100.4348
4 | 0.8081 | 0.00724 | 0.0171 | 111.616
4.5 | 0.8946 | 0.00769 | 0.0142 | 116.3329
5 | 0.9696 | 0.0081 | 0.0138 | 119.7037
5.5 | 1.0633 | 0.00866 | 0.0096 | 122.7829
6 | 1.1569 | 0.00925 | 0.0058 | 125.0703
6.5 | 1.2193 | 0.00977 | 0.0082 | 124.8004
7 | 1.2994 | 0.01027 | 0.0072 | 126.5239
7.5 | 1.3776 | 0.01088 | 0.0068 | 126.6176
8 | 1.4536 | 0.01162 | 0.0068 | 125.0947
8.5 | 1.5217 | 0.01245 | 0.0084 | 122.2249
9 | 1.5849 | 0.01349 | 0.0103 | 117.487
9.5 | 1.65 | 0.01463 | 0.0116 | 112.782
10 | 1.6798 | 0.01685 | 0.0158 | 99.6914
10.5 | 1.679 | 0.0199 | 0.0227 | 84.3719
11 | 1.6646 | 0.02495 | 0.0273 | 66.7174
11.5 | 1.6361 | 0.03144 | 0.0307 | 52.0388
12 | 1.6026 | 0.03844 | 0.0334 | 41.6909
12.5 | 1.5542 | 0.04673 | 0.0349 | 33.2591
13 | 1.5128 | 0.05506 | 0.0353 | 27.4755
13.5 | 1.4824 | 0.06306 | 0.0352 | 23.5078
14 | 1.447 | 0.07187 | 0.0341 | 20.1336
14.5 | 1.4116 | 0.08111 | 0.0324 | 17.4035
15 | 1.3803 | 0.0904 | 0.0301 | 15.2688

## 57. Re 3M Mach 0.00 (1)
BIGFOIL.COM POLAR EXPORT
NACA45113
NACA45113 |  |  |  | Cl Max: | 1.661 | at alpha= | 16.5 | deg
JavaFoil+Calcfoil stall+Eppler ext transition |  |  |  | L/D Max: | 136.735 | at alpha= | 6.5 | deg
Re: | 3000000 |  |  | Cd Min: | 0.00745 | at alpha= | 3 | deg
Mach: | 0 |  |  | Cl=0 at alpha= | -2.0333 | deg
|  |  |  | @ Cl=0.1, Cd= | 0.010414
|  |  |  | @ Cl=0.4, Cd= | 0.010075
|  |  |  | @ Cl=0.6, Cd= | 0.0078483
alpha (deg) | Cl | Cd | Cm | Cl/Cd
-19 | -0.606 | 0.16327 | 0.003 | -3.71
-18.5 | -0.618 | 0.15568 | 0.003 | -3.971
-18 | -0.63 | 0.14846 | 0.003 | -4.246
-17.5 | -0.642 | 0.14113 | 0.003 | -4.547
-17 | -0.652 | 0.13362 | 0.003 | -4.881
-16.5 | -0.662 | 0.12739 | 0.003 | -5.194
-16 | -0.67 | 0.12016 | 0.003 | -5.576
-15.5 | -0.677 | 0.11432 | 0.003 | -5.923
-15 | -0.683 | 0.10808 | 0.004 | -6.317
-14.5 | -0.687 | 0.10211 | 0.004 | -6.723
-14 | -0.689 | 0.09677 | 0.004 | -7.115
-13.5 | -0.688 | 0.09153 | 0.004 | -7.521
-13 | -0.686 | 0.08616 | 0.004 | -7.962
-12.5 | -0.681 | 0.08124 | 0.004 | -8.386
-12 | -0.674 | 0.07673 | 0.004 | -8.784
-11.5 | -0.664 | 0.07224 | 0.004 | -9.19
-11 | -0.651 | 0.06801 | 0.004 | -9.575
-10.5 | -0.636 | 0.06401 | 0.004 | -9.928
-10 | -0.616 | 0.0602 | 0.004 | -10.233
-9.5 | -0.594 | 0.05644 | 0.004 | -10.518
-9 | -0.569 | 0.05286 | 0.004 | -10.761
-8.5 | -0.541 | 0.0495 | 0.005 | -10.934
-8 | -0.511 | 0.04622 | 0.005 | -11.062
-7.5 | -0.479 | 0.04299 | 0.005 | -11.144
-7 | -0.445 | 0.03977 | 0.005 | -11.184
-6.5 | -0.409 | 0.03638 | 0.005 | -11.238
-6 | -0.373 | 0.03141 | 0.005 | -11.893
-5.5 | -0.395 | 0.01069 | 0.007 | -36.935
-5 | -0.342 | 0.01136 | 0.007 | -30.103
-4.5 | -0.287 | 0.01107 | 0.007 | -25.954
-4 | -0.231 | 0.01084 | 0.007 | -21.325
-3.5 | -0.174 | 0.01063 | 0.007 | -16.338
-3 | -0.115 | 0.01047 | 0.007 | -11.004
-2.5 | -0.056 | 0.01029 | 0.006 | -5.44
-2 | 0.004 | 0.01016 | 0.006 | 0.385
-1.5 | 0.064 | 0.01006 | 0.006 | 6.396
-1 | 0.125 | 0.01066 | 0.006 | 11.739
-0.5 | 0.186 | 0.01055 | 0.006 | 17.643
0 | 0.247 | 0.01046 | 0.005 | 23.645
0.5 | 0.308 | 0.0104 | 0.005 | 29.618
1 | 0.369 | 0.01037 | 0.005 | 35.544
1.5 | 0.429 | 0.0098 | 0.005 | 43.798
2 | 0.49 | 0.00983 | 0.004 | 49.78
2.5 | 0.55 | 0.00984 | 0.004 | 55.845
3 | 0.61 | 0.00745 | 0.004 | 81.821
3.5 | 0.67 | 0.00766 | 0.003 | 87.398
4 | 0.729 | 0.00746 | 0.003 | 97.77
4.5 | 0.789 | 0.00768 | 0.003 | 102.653
5 | 0.848 | 0.00755 | 0.002 | 112.367
5.5 | 0.907 | 0.00749 | 0.002 | 121.052
6 | 0.965 | 0.00746 | 0.002 | 129.375
6.5 | 1.023 | 0.00748 | 0.001 | 136.735
7 | 1.08 | 0.00838 | 0.001 | 128.888
7.5 | 1.135 | 0.00874 | 0 | 129.914
8 | 1.19 | 0.00925 | 0 | 128.688
8.5 | 1.243 | 0.0097 | 0 | 128.084
9 | 1.294 | 0.01038 | -0.001 | 124.606
9.5 | 1.343 | 0.01104 | -0.001 | 121.636
10 | 1.389 | 0.01187 | -0.002 | 117.039
10.5 | 1.431 | 0.01289 | -0.002 | 111.086
11 | 1.47 | 0.01416 | -0.003 | 103.84
11.5 | 1.506 | 0.0157 | -0.003 | 95.888
12 | 1.538 | 0.01753 | -0.004 | 87.73
12.5 | 1.567 | 0.01977 | -0.004 | 79.286
13 | 1.593 | 0.0225 | -0.004 | 70.79
13.5 | 1.612 | 0.02606 | -0.005 | 61.874
14 | 1.623 | 0.03217 | -0.005 | 50.439
14.5 | 1.63 | 0.03965 | -0.006 | 41.108
15 | 1.642 | 0.04418 | -0.006 | 37.177
15.5 | 1.653 | 0.04807 | -0.007 | 34.389
16 | 1.659 | 0.05191 | -0.007 | 31.968
16.5 | 1.661 | 0.05587 | -0.008 | 29.724
17 | 1.658 | 0.06002 | -0.008 | 27.627
17.5 | 1.651 | 0.06435 | -0.009 | 25.662
18 | 1.641 | 0.06881 | -0.009 | 23.85
18.5 | 1.627 | 0.07341 | -0.01 | 22.169
19 | 1.61 | 0.07815 | -0.01 | 20.604
19.5 | 1.59 | 0.08313 | -0.011 | 19.124
20 | 1.566 | 0.08839 | -0.011 | 17.719

## 58. Re 3M Mach 0.00 (2)
BIGFOIL.COM POLAR EXPORT
NACA45113
NACA45113 |  |  |  | Cl Max: | 1.6975 | at alpha= | 13 | deg
XFOIL ncrit=9 |  |  |  | L/D Max: | 158.103 | at alpha= | 9 | deg
Re: | 3000000 |  |  | Cd Min: | 0.07266 | at alpha= | 18 | deg
Mach: | 0 |  |  | Cl=0 at alpha= | -2.6048 | deg
|  |  |  | @ Cl=0.1, Cd= | 0.0076261
|  |  |  | @ Cl=0.4, Cd= | 0.0073232
|  |  |  | @ Cl=0.6, Cd= | 0.0073386
alpha (deg) | Cl | Cd | Cm | Cl/Cd
-15 | -1.2617 | 0.02533 | -0.0338 | -49.8105
-14.5 | -1.2321 | 0.02239 | -0.0304 | -55.029
-14 | -1.1965 | 0.02049 | -0.0273 | -58.3943
-13.5 | -1.151 | 0.01884 | -0.0259 | -61.0934
-13 | -1.0647 | 0.01755 | -0.0329 | -60.6667
-12.5 | -1.0236 | 0.01664 | -0.03 | -61.5144
-12 | -0.9779 | 0.01591 | -0.0279 | -61.4645
-11.5 | -0.9336 | 0.01481 | -0.0257 | -63.0385
-11 | -0.8868 | 0.01384 | -0.0238 | -64.0751
-10.5 | -0.8373 | 0.0132 | -0.0223 | -63.4318
-10 | -0.7867 | 0.01267 | -0.021 | -62.0916
-9.5 | -0.7355 | 0.01216 | -0.0197 | -60.4852
-9 | -0.6835 | 0.01173 | -0.0185 | -58.2694
-8.5 | -0.631 | 0.01134 | -0.0175 | -55.6437
-8 | -0.5792 | 0.01065 | -0.0163 | -54.385
-7.5 | -0.5259 | 0.01027 | -0.0154 | -51.2074
-7 | -0.4724 | 0.00996 | -0.0144 | -47.4297
-6.5 | -0.4187 | 0.00969 | -0.0136 | -43.2095
-6 | -0.3655 | 0.00925 | -0.0126 | -39.5135
-5.5 | -0.3119 | 0.00899 | -0.0117 | -34.6941
-5 | -0.2577 | 0.00877 | -0.0109 | -29.3843
-4.5 | -0.2043 | 0.00851 | -0.0099 | -24.0071
-4 | -0.1505 | 0.00831 | -0.0091 | -18.1107
-3.5 | -0.0963 | 0.00815 | -0.0083 | -11.816
-3 | -0.043 | 0.00796 | -0.0074 | -5.402
-2.5 | 0.0114 | 0.00783 | -0.0067 | 1.4559
-2 | 0.0649 | 0.00771 | -0.0058 | 8.4176
-1.5 | 0.1193 | 0.00758 | -0.0051 | 15.7388
-1 | 0.1735 | 0.00753 | -0.0045 | 23.0412
-0.5 | 0.2279 | 0.00744 | -0.0038 | 30.6317
0 | 0.2823 | 0.00738 | -0.0032 | 38.252
0.5 | 0.3365 | 0.00737 | -0.0026 | 45.6581
1 | 0.3913 | 0.00732 | -0.0022 | 53.4563
1.5 | 0.4455 | 0.00734 | -0.0017 | 60.6948
2 | 0.5001 | 0.00732 | -0.0012 | 68.3197
2.5 | 0.5543 | 0.00733 | -0.0008 | 75.6207
3 | 0.6077 | 0.00734 | -0.0002 | 82.7929
3.5 | 0.6209 | 0.00567 | 0.0087 | 109.5062
4 | 0.6667 | 0.00558 | 0.0111 | 119.4803
4.5 | 0.7254 | 0.00574 | 0.0106 | 126.3763
5 | 0.7839 | 0.00594 | 0.01 | 131.9697
5.5 | 0.8512 | 0.00621 | 0.0073 | 137.0692
6 | 0.9227 | 0.00648 | 0.0037 | 142.392
6.5 | 0.9873 | 0.00681 | 0.0016 | 144.978
7 | 1.0377 | 0.007 | 0.0026 | 148.2429
7.5 | 1.0998 | 0.0073 | 0.0008 | 150.6575
8 | 1.162 | 0.00751 | -0.0011 | 154.727
8.5 | 1.2229 | 0.00786 | -0.0028 | 155.5852
9 | 1.2838 | 0.00812 | -0.0044 | 158.1034
9.5 | 1.3422 | 0.0085 | -0.0057 | 157.9059
10 | 1.3987 | 0.00897 | -0.0068 | 155.9309
10.5 | 1.4514 | 0.0095 | -0.0071 | 152.7789
11 | 1.4987 | 0.01011 | -0.0064 | 148.2394
11.5 | 1.5554 | 0.01077 | -0.008 | 144.4197
12 | 1.6072 | 0.01171 | -0.0089 | 137.2502
12.5 | 1.655 | 0.01287 | -0.0094 | 128.5936
13 | 1.6975 | 0.01448 | -0.0096 | 117.2307
13.5 | 1.671 | 0.01578 | 0.0038 | 105.8935
14 | 1.6626 | 0.01787 | 0.0113 | 93.0386
14.5 | 1.6488 | 0.02178 | 0.0159 | 75.7025
15 | 1.6354 | 0.02698 | 0.0179 | 60.6153
15.5 | 1.6178 | 0.03326 | 0.0186 | 48.641
16 | 1.5969 | 0.0402 | 0.0188 | 39.7239
16.5 | 1.571 | 0.04787 | 0.0185 | 32.818
17 | 1.5416 | 0.05645 | 0.0175 | 27.3091
17.5 | 1.5188 | 0.0646 | 0.0161 | 23.5108
18 | 1.4988 | 0.07266 | 0.0145 | 20.6276

## 59. Re 3M Mach 0.10 (1)
BIGFOIL.COM POLAR EXPORT
NACA45113
NACA45113 |  |  |  | Cl Max: | 1.652 | at alpha= | 16 | deg
JavaFoil+Calcfoil stall+Eppler ext transition |  |  |  | L/D Max: | 136.325 | at alpha= | 6.5 | deg
Re: | 3000000 |  |  | Cd Min: | 0.00729 | at alpha= | 3.5 | deg
Mach: | 0.1 |  |  | Cl=0 at alpha= | -2.0333 | deg
|  |  |  | @ Cl=0.1, Cd= | 0.01007
|  |  |  | @ Cl=0.4, Cd= | 0.010134
|  |  |  | @ Cl=0.6, Cd= | 0.0080193
alpha (deg) | Cl | Cd | Cm | Cl/Cd
-18.5 | -0.569 | 0.16122 | 0.003 | -3.529
-18 | -0.584 | 0.15189 | 0.003 | -3.842
-17.5 | -0.598 | 0.14488 | 0.003 | -4.126
-17 | -0.611 | 0.13727 | 0.003 | -4.452
-16.5 | -0.624 | 0.13049 | 0.003 | -4.778
-16 | -0.635 | 0.12306 | 0.003 | -5.159
-15.5 | -0.645 | 0.11675 | 0.003 | -5.524
-15 | -0.653 | 0.1104 | 0.004 | -5.919
-14.5 | -0.66 | 0.10397 | 0.004 | -6.35
-14 | -0.665 | 0.09851 | 0.004 | -6.751
-13.5 | -0.668 | 0.09292 | 0.004 | -7.186
-13 | -0.668 | 0.0877 | 0.004 | -7.618
-12.5 | -0.666 | 0.0825 | 0.004 | -8.071
-12 | -0.661 | 0.0776 | 0.004 | -8.517
-11.5 | -0.653 | 0.07318 | 0.004 | -8.926
-11 | -0.642 | 0.0688 | 0.004 | -9.336
-10.5 | -0.629 | 0.06477 | 0.004 | -9.705
-10 | -0.611 | 0.06078 | 0.004 | -10.046
-9.5 | -0.59 | 0.05701 | 0.004 | -10.342
-9 | -0.566 | 0.05346 | 0.004 | -10.584
-8.5 | -0.539 | 0.04999 | 0.005 | -10.786
-8 | -0.51 | 0.04669 | 0.005 | -10.923
-7.5 | -0.478 | 0.0435 | 0.005 | -10.995
-7 | -0.444 | 0.04025 | 0.005 | -11.042
-6.5 | -0.409 | 0.03703 | 0.005 | -11.033
-6 | -0.372 | 0.0329 | 0.005 | -11.308
-5.5 | -0.396 | 0.01068 | 0.007 | -37.082
-5 | -0.343 | 0.01137 | 0.007 | -30.175
-4.5 | -0.288 | 0.01114 | 0.007 | -25.889
-4 | -0.232 | 0.01096 | 0.007 | -21.16
-3.5 | -0.174 | 0.01075 | 0.007 | -16.228
-3 | -0.116 | 0.01055 | 0.007 | -10.975
-2.5 | -0.056 | 0.0104 | 0.006 | -5.408
-2 | 0.004 | 0.01023 | 0.006 | 0.384
-1.5 | 0.065 | 0.01011 | 0.006 | 6.392
-1 | 0.126 | 0.01004 | 0.006 | 12.516
-0.5 | 0.187 | 0.01055 | 0.006 | 17.731
0 | 0.249 | 0.01051 | 0.005 | 23.657
0.5 | 0.31 | 0.01046 | 0.005 | 29.597
1 | 0.37 | 0.01036 | 0.005 | 35.747
1.5 | 0.431 | 0.0099 | 0.005 | 43.554
2 | 0.492 | 0.00983 | 0.004 | 50.054
2.5 | 0.552 | 0.0099 | 0.004 | 55.81
3 | 0.613 | 0.00751 | 0.004 | 81.546
3.5 | 0.673 | 0.00729 | 0.003 | 92.277
4 | 0.733 | 0.0075 | 0.003 | 97.727
4.5 | 0.793 | 0.00736 | 0.003 | 107.645
5 | 0.852 | 0.00759 | 0.002 | 112.228
5.5 | 0.911 | 0.00753 | 0.002 | 120.905
6 | 0.969 | 0.00752 | 0.002 | 128.944
6.5 | 1.027 | 0.00754 | 0.001 | 136.325
7 | 1.084 | 0.00845 | 0.001 | 128.347
7.5 | 1.14 | 0.00882 | 0 | 129.338
8 | 1.195 | 0.00934 | 0 | 127.908
8.5 | 1.247 | 0.00982 | 0 | 126.971
9 | 1.298 | 0.01053 | -0.001 | 123.295
9.5 | 1.347 | 0.01122 | -0.001 | 120.029
10 | 1.393 | 0.0121 | -0.002 | 115.181
10.5 | 1.435 | 0.01316 | -0.002 | 109.075
11 | 1.474 | 0.01449 | -0.003 | 101.695
11.5 | 1.509 | 0.01611 | -0.003 | 93.69
12 | 1.541 | 0.01802 | -0.004 | 85.515
12.5 | 1.569 | 0.02035 | -0.004 | 77.122
13 | 1.594 | 0.0232 | -0.004 | 68.705
13.5 | 1.612 | 0.02696 | -0.005 | 59.802
14 | 1.62 | 0.03405 | -0.005 | 47.572
14.5 | 1.627 | 0.04118 | -0.006 | 39.517
15 | 1.639 | 0.0453 | -0.006 | 36.187
15.5 | 1.648 | 0.04924 | -0.007 | 33.474
16 | 1.652 | 0.05324 | -0.007 | 31.035
16.5 | 1.651 | 0.0573 | -0.008 | 28.815
17 | 1.646 | 0.06148 | -0.008 | 26.765
17.5 | 1.636 | 0.06601 | -0.009 | 24.78
18 | 1.622 | 0.07054 | -0.009 | 22.994
18.5 | 1.604 | 0.07537 | -0.01 | 21.283
19 | 1.583 | 0.08027 | -0.01 | 19.72
19.5 | 1.558 | 0.08542 | -0.011 | 18.242
20 | 1.53 | 0.09084 | -0.011 | 16.846

## 60. Re 3M Mach 0.10 (2)
BIGFOIL.COM POLAR EXPORT
NACA45113
NACA45113 |  |  |  | Cl Max: | 1.6988 | at alpha= | 13 | deg
XFOIL ncrit=9 |  |  |  | L/D Max: | 157.771 | at alpha= | 9.5 | deg
Re: | 3000000 |  |  | Cd Min: | 0.19032 | at alpha= | -19 | deg
Mach: | 0.1 |  |  | Cl=0 at alpha= | -2.6113 | deg
|  |  |  | @ Cl=0.1, Cd= | 0.0076452
|  |  |  | @ Cl=0.4, Cd= | 0.0073421
|  |  |  | @ Cl=0.6, Cd= | 0.00735
alpha (deg) | Cl | Cd | Cm | Cl/Cd
-19 | -0.4222 | 0.19032 | 0.0348 | -2.2184
-18.5 | -0.4087 | 0.18459 | 0.0307 | -2.2141
-18 | -0.3922 | 0.17988 | 0.027 | -2.1803
-17.5 | -0.3826 | 0.1765 | 0.0258 | -2.1677
-17 | -0.3655 | 0.17149 | 0.0216 | -2.1313
-16.5 | -0.3547 | 0.16422 | 0.0165 | -2.1599
-16 | -0.3417 | 0.1585 | 0.0121 | -2.1558
-14 | -1.1606 | 0.02996 | -0.0334 | -38.7383
-13.5 | -1.1506 | 0.02133 | -0.0295 | -53.9428
-13 | -1.0683 | 0.01917 | -0.0359 | -55.7277
-12.5 | -1.0292 | 0.01781 | -0.0326 | -57.7878
-12 | -0.9845 | 0.0168 | -0.0302 | -58.6012
-11.5 | -0.9377 | 0.01595 | -0.0281 | -58.79
-11 | -0.8933 | 0.01451 | -0.0256 | -61.5644
-10.5 | -0.8443 | 0.01365 | -0.0239 | -61.8535
-10 | -0.7933 | 0.01303 | -0.0223 | -60.8826
-9.5 | -0.7416 | 0.01245 | -0.0209 | -59.5663
-8 | -0.5836 | 0.01085 | -0.0172 | -53.788
-7.5 | -0.5299 | 0.0104 | -0.0161 | -50.9519
-7 | -0.4758 | 0.01006 | -0.0152 | -47.2962
-6.5 | -0.4216 | 0.00977 | -0.0142 | -43.1525
-6 | -0.3676 | 0.00935 | -0.0132 | -39.3155
-5.5 | -0.3137 | 0.00905 | -0.0122 | -34.663
-5 | -0.259 | 0.00881 | -0.0113 | -29.3984
-4.5 | -0.2051 | 0.00856 | -0.0104 | -23.9603
-4 | -0.1509 | 0.00833 | -0.0095 | -18.1152
-3.5 | -0.0963 | 0.00819 | -0.0086 | -11.7582
-3 | -0.0426 | 0.00798 | -0.0077 | -5.3383
-2.5 | 0.0122 | 0.00786 | -0.0069 | 1.5522
-2 | 0.0659 | 0.00772 | -0.006 | 8.5363
-1.5 | 0.1206 | 0.0076 | -0.0053 | 15.8684
-1 | 0.1752 | 0.00755 | -0.0046 | 23.2053
-0.5 | 0.2299 | 0.00745 | -0.0039 | 30.8591
0 | 0.2845 | 0.0074 | -0.0033 | 38.4459
0.5 | 0.3391 | 0.00738 | -0.0027 | 45.9485
1 | 0.3942 | 0.00734 | -0.0022 | 53.7057
1.5 | 0.4487 | 0.00736 | -0.0017 | 60.9647
2 | 0.5037 | 0.00733 | -0.0012 | 68.7176
2.5 | 0.5581 | 0.00735 | -0.0007 | 75.932
3 | 0.612 | 0.00735 | -0.0001 | 83.2653
3.5 | 0.6258 | 0.00571 | 0.0086 | 109.5972
4 | 0.671 | 0.00561 | 0.0113 | 119.6078
4.5 | 0.73 | 0.00576 | 0.0108 | 126.7361
5 | 0.7893 | 0.00597 | 0.0102 | 132.2111
5.5 | 0.8569 | 0.00623 | 0.0076 | 137.5441
6 | 0.9288 | 0.00652 | 0.004 | 142.454
6.5 | 0.9943 | 0.00684 | 0.0018 | 145.3655
7 | 1.0448 | 0.00705 | 0.0029 | 148.1986
7.5 | 1.1074 | 0.00735 | 0.0011 | 150.6667
8 | 1.1702 | 0.00757 | -0.0007 | 154.5839
8.5 | 1.2318 | 0.00791 | -0.0024 | 155.7269
9 | 1.293 | 0.0082 | -0.004 | 157.6829
9.5 | 1.3521 | 0.00857 | -0.0053 | 157.7713
10 | 1.4091 | 0.00905 | -0.0062 | 155.7017
10.5 | 1.4619 | 0.00961 | -0.0064 | 152.1228
11 | 1.5103 | 0.01023 | -0.0058 | 147.6344
11.5 | 1.5671 | 0.01094 | -0.0072 | 143.245
12 | 1.6191 | 0.01191 | -0.0081 | 135.9446
12.5 | 1.6661 | 0.0132 | -0.0084 | 126.2197
13 | 1.6988 | 0.01475 | -0.0064 | 115.1729
13.5 | 1.6689 | 0.01627 | 0.007 | 102.5753
14 | 1.6609 | 0.01877 | 0.0136 | 88.4869
14.5 | 1.6445 | 0.02337 | 0.0174 | 70.368
15 | 1.6285 | 0.02911 | 0.0189 | 55.943
15.5 | 1.6067 | 0.03595 | 0.0194 | 44.6926
16 | 1.5828 | 0.04325 | 0.0195 | 36.5965
16.5 | 1.5555 | 0.05124 | 0.019 | 30.3571
17 | 1.5239 | 0.06018 | 0.0177 | 25.3224
17.5 | 1.5023 | 0.06828 | 0.0163 | 22.0021
18 | 1.4813 | 0.07664 | 0.0145 | 19.328

## 61. Re 3M Mach 0.25 (1)
BIGFOIL.COM POLAR EXPORT
NACA45113
NACA45113 |  |  |  | Cl Max: | 1.609 | at alpha= | 15 | deg
JavaFoil+Calcfoil stall+Eppler ext transition |  |  |  | L/D Max: | 125.277 | at alpha= | 7.5 | deg
Re: | 3000000 |  |  | Cd Min: | 0.00711 | at alpha= | 3 | deg
Mach: | 0.25 |  |  | Cl=0 at alpha= | -2.0323 | deg
|  |  |  | @ Cl=0.1, Cd= | 0.010226
|  |  |  | @ Cl=0.4, Cd= | 0.010117
|  |  |  | @ Cl=0.6, Cd= | 0.0085366
alpha (deg) | Cl | Cd | Cm | Cl/Cd
-15.5 | -0.348 | 0.13687 | 0.003 | -2.541
-15 | -0.388 | 0.12835 | 0.003 | -3.022
-14.5 | -0.424 | 0.1211 | 0.003 | -3.504
-14 | -0.457 | 0.11455 | 0.003 | -3.99
-13.5 | -0.486 | 0.10649 | 0.004 | -4.566
-13 | -0.512 | 0.09872 | 0.004 | -5.182
-12.5 | -0.533 | 0.0922 | 0.004 | -5.776
-12 | -0.549 | 0.08581 | 0.004 | -6.397
-11.5 | -0.561 | 0.08021 | 0.004 | -6.99
-11 | -0.567 | 0.0746 | 0.004 | -7.606
-10.5 | -0.569 | 0.06963 | 0.004 | -8.171
-10 | -0.564 | 0.0651 | 0.004 | -8.664
-9.5 | -0.554 | 0.06073 | 0.004 | -9.125
-9 | -0.54 | 0.05666 | 0.004 | -9.526
-8.5 | -0.521 | 0.05284 | 0.004 | -9.858
-8 | -0.498 | 0.04933 | 0.005 | -10.093
-7.5 | -0.471 | 0.04596 | 0.005 | -10.247
-7 | -0.441 | 0.04275 | 0.005 | -10.304
-6.5 | -0.407 | 0.03964 | 0.005 | -10.265
-6 | -0.371 | 0.0365 | 0.005 | -10.153
-5.5 | -0.332 | 0.03295 | 0.005 | -10.084
-5 | -0.349 | 0.0107 | 0.007 | -32.595
-4.5 | -0.294 | 0.01143 | 0.007 | -25.717
-4 | -0.237 | 0.01118 | 0.007 | -21.187
-3.5 | -0.178 | 0.01094 | 0.007 | -16.296
-3 | -0.119 | 0.01077 | 0.007 | -11.008
-2.5 | -0.058 | 0.0106 | 0.007 | -5.439
-2 | 0.004 | 0.01042 | 0.006 | 0.387
-1.5 | 0.066 | 0.01028 | 0.006 | 6.453
-1 | 0.129 | 0.01018 | 0.006 | 12.679
-0.5 | 0.192 | 0.01012 | 0.006 | 18.979
0 | 0.255 | 0.01029 | 0.006 | 24.812
0.5 | 0.318 | 0.0102 | 0.005 | 31.17
1 | 0.38 | 0.01012 | 0.005 | 37.607
1.5 | 0.443 | 0.01011 | 0.005 | 43.812
2 | 0.505 | 0.01011 | 0.005 | 49.942
2.5 | 0.567 | 0.01016 | 0.004 | 55.827
3 | 0.629 | 0.00711 | 0.004 | 88.425
3.5 | 0.691 | 0.00737 | 0.004 | 93.758
4 | 0.752 | 0.00738 | 0.003 | 101.858
4.5 | 0.813 | 0.00764 | 0.003 | 106.384
5 | 0.874 | 0.00757 | 0.003 | 115.421
5.5 | 0.934 | 0.00755 | 0.002 | 123.693
6 | 0.993 | 0.00817 | 0.002 | 121.62
6.5 | 1.052 | 0.0085 | 0.001 | 123.796
7 | 1.109 | 0.00888 | 0.001 | 124.937
7.5 | 1.165 | 0.0093 | 0 | 125.277
8 | 1.219 | 0.00983 | 0 | 124.048
8.5 | 1.271 | 0.01055 | 0 | 120.482
9 | 1.321 | 0.01135 | -0.001 | 116.367
9.5 | 1.369 | 0.01239 | -0.001 | 110.542
10 | 1.414 | 0.01355 | -0.002 | 104.413
10.5 | 1.455 | 0.01495 | -0.002 | 97.291
11 | 1.491 | 0.01662 | -0.003 | 89.714
11.5 | 1.525 | 0.0186 | -0.003 | 81.967
12 | 1.553 | 0.02101 | -0.004 | 73.921
12.5 | 1.577 | 0.02391 | -0.004 | 65.974
13 | 1.596 | 0.02761 | -0.004 | 57.802
13.5 | 1.605 | 0.03322 | -0.005 | 48.309
14 | 1.603 | 0.04271 | -0.005 | 37.538
14.5 | 1.608 | 0.04782 | -0.006 | 33.617
15 | 1.609 | 0.05218 | -0.006 | 30.83
15.5 | 1.604 | 0.05664 | -0.007 | 28.313
16 | 1.591 | 0.06118 | -0.007 | 26.001
16.5 | 1.569 | 0.06608 | -0.008 | 23.74
17 | 1.54 | 0.07111 | -0.008 | 21.651
17.5 | 1.503 | 0.07651 | -0.009 | 19.649
18 | 1.46 | 0.08214 | -0.009 | 17.772
18.5 | 1.409 | 0.08834 | -0.01 | 15.95
19 | 1.352 | 0.09497 | -0.01 | 14.234
19.5 | 1.288 | 0.10227 | -0.011 | 12.597
20 | 1.219 | 0.11013 | -0.011 | 11.071

## 62. Re 3M Mach 0.25 (2)
BIGFOIL.COM POLAR EXPORT
NACA45113
NACA45113 |  |  |  | Cl Max: | 1.7106 | at alpha= | 12.5 | deg
XFOIL ncrit=9 |  |  |  | L/D Max: | 155.097 | at alpha= | 8.5 | deg
Re: | 3000000 |  |  | Cd Min: | 0.15044 | at alpha= | -15 | deg
Mach: | 0.25 |  |  | Cl=0 at alpha= | -2.6375 | deg
|  |  |  | @ Cl=0.1, Cd= | 0.00776
|  |  |  | @ Cl=0.4, Cd= | 0.00744
|  |  |  | @ Cl=0.6, Cd= | 0.0074763
alpha (deg) | Cl | Cd | Cm | Cl/Cd
-15 | -0.3611 | 0.15044 | -0.0143 | -2.4003
-14.5 | -0.3473 | 0.14431 | -0.0169 | -2.4066
-14 | -0.3238 | 0.14112 | -0.0188 | -2.2945
-13.5 | -0.3115 | 0.13425 | -0.0217 | -2.3203
-13 | -0.3137 | 0.12366 | -0.0258 | -2.5368
-12.5 | -0.2991 | 0.11787 | -0.0283 | -2.5375
-12 | -0.312 | 0.10586 | -0.0331 | -2.9473
-11.5 | -0.326 | 0.09529 | -0.0378 | -3.4211
-11 | -0.5092 | 0.06456 | -0.0559 | -7.8872
-10.5 | -0.7621 | 0.03571 | -0.0418 | -21.3414
-10 | -0.8129 | 0.01854 | -0.0321 | -43.8457
-9.5 | -0.7711 | 0.01546 | -0.0288 | -49.8771
-9 | -0.7183 | 0.0142 | -0.0264 | -50.5845
-8.5 | -0.6639 | 0.01315 | -0.0244 | -50.4867
-8 | -0.6081 | 0.01233 | -0.0225 | -49.3187
-7 | -0.4953 | 0.01077 | -0.0193 | -45.9889
-6.5 | -0.4379 | 0.01033 | -0.0179 | -42.3911
-6 | -0.3804 | 0.0099 | -0.0166 | -38.4242
-5.5 | -0.3236 | 0.00944 | -0.0152 | -34.2797
-5 | -0.2666 | 0.00909 | -0.014 | -29.3289
-4.5 | -0.2096 | 0.00884 | -0.0128 | -23.7104
-4 | -0.1533 | 0.00852 | -0.0116 | -17.993
-3.5 | -0.097 | 0.00833 | -0.0104 | -11.6447
-3 | -0.0406 | 0.0081 | -0.0093 | -5.0123
-2.5 | 0.0154 | 0.00797 | -0.0082 | 1.9322
-2 | 0.0717 | 0.0078 | -0.0072 | 9.1923
-1.5 | 0.1283 | 0.00772 | -0.0063 | 16.6192
-1 | 0.1843 | 0.00761 | -0.0054 | 24.2181
-0.5 | 0.2408 | 0.00752 | -0.0045 | 32.0213
0 | 0.2968 | 0.0075 | -0.0037 | 39.5733
0.5 | 0.3538 | 0.00744 | -0.0031 | 47.5538
1 | 0.4101 | 0.00744 | -0.0024 | 55.121
1.5 | 0.4668 | 0.00743 | -0.0017 | 62.8264
2 | 0.5235 | 0.00744 | -0.0012 | 70.3629
2.5 | 0.5794 | 0.00748 | -0.0005 | 77.4599
3 | 0.6359 | 0.00747 | 0.0001 | 85.1272
3.5 | 0.654 | 0.00599 | 0.0082 | 109.182
4 | 0.6952 | 0.00574 | 0.0124 | 121.115
4.5 | 0.7545 | 0.0059 | 0.0124 | 127.8814
5 | 0.8192 | 0.00617 | 0.0111 | 132.7715
5.5 | 0.8879 | 0.00639 | 0.009 | 138.9515
6 | 0.9622 | 0.00677 | 0.0056 | 142.127
6.5 | 1.0326 | 0.00706 | 0.0031 | 146.2606
7 | 1.0839 | 0.00737 | 0.0046 | 147.0692
7.5 | 1.1504 | 0.0076 | 0.0029 | 151.3684
8 | 1.2153 | 0.00798 | 0.0014 | 152.2932
8.5 | 1.2811 | 0.00826 | -0.0002 | 155.0969
9 | 1.3443 | 0.00867 | -0.0014 | 155.0519
9.5 | 1.4066 | 0.00908 | -0.0024 | 154.9119
10 | 1.4659 | 0.00961 | -0.0028 | 152.539
10.5 | 1.5138 | 0.01032 | -0.0011 | 146.686
11 | 1.5733 | 0.01109 | -0.002 | 141.8665
11.5 | 1.6316 | 0.01197 | -0.0028 | 136.3074
12 | 1.6825 | 0.01327 | -0.0028 | 126.7898
12.5 | 1.7106 | 0.01477 | 0.0008 | 115.8158
13 | 1.6891 | 0.0166 | 0.0121 | 101.753
13.5 | 1.6619 | 0.02087 | 0.0189 | 79.631
14 | 1.6477 | 0.02618 | 0.0213 | 62.9374
14.5 | 1.6165 | 0.03368 | 0.0225 | 47.9958
15 | 1.5825 | 0.04171 | 0.023 | 37.9405
15.5 | 1.5409 | 0.05079 | 0.0228 | 30.3386
16 | 1.5069 | 0.05972 | 0.0219 | 25.2328
16.5 | 1.4758 | 0.06877 | 0.0204 | 21.4599
17 | 1.4398 | 0.07881 | 0.0182 | 18.2693
17.5 | 1.4215 | 0.08703 | 0.0163 | 16.3334

## 63. Re 3M Mach 0.50 (1)
BIGFOIL.COM POLAR EXPORT
NACA45113
NACA45113 |  |  |  | Cl Max: | 1.521 | at alpha= | 11 | deg
JavaFoil+Calcfoil stall+Eppler ext transition |  |  |  | L/D Max: | 108.452 | at alpha= | 5.5 | deg
Re: | 3000000 |  |  | Cd Min: | 0.00775 | at alpha= | 3.5 | deg
Mach: | 0.5 |  |  | Cl=0 at alpha= | -2.0299 | deg
|  |  |  | @ Cl=0.1, Cd= | 0.010666
|  |  |  | @ Cl=0.4, Cd= | 0.010053
|  |  |  | @ Cl=0.6, Cd= | 0.0095506
alpha (deg) | Cl | Cd | Cm | Cl/Cd
-20 | -0.973 | 0.17138 | 0.003 | -5.679
-19.5 | -0.947 | 0.1656 | 0.003 | -5.72
-19 | -0.921 | 0.16091 | 0.003 | -5.725
-18.5 | -0.895 | 0.15265 | 0.003 | -5.864
-18 | -0.868 | 0.15077 | 0.004 | -5.755
-17.5 | -0.841 | 0.14568 | 0.004 | -5.775
-17 | -0.815 | 0.14137 | 0.004 | -5.765
-16.5 | -0.789 | 0.13552 | 0.004 | -5.82
-16 | -0.761 | 0.12775 | 0.004 | -5.959
-15.5 | -0.735 | 0.11295 | 0.004 | -6.505
-15 | -0.708 | 0.10387 | 0.004 | -6.818
-14.5 | -0.682 | 0.09705 | 0.004 | -7.023
-14 | -0.654 | 0.1034 | 0.004 | -6.324
-13.5 | -0.627 | 0.09377 | 0.004 | -6.688
-13 | -0.6 | 0.08638 | 0.004 | -6.95
-12.5 | -0.573 | 0.09546 | 0.004 | -6
-12 | -0.546 | 0.08378 | 0.004 | -6.517
-11.5 | -0.519 | 0.07603 | 0.004 | -6.827
-11 | -0.491 | 0.08457 | 0.004 | -5.811
-10.5 | -0.464 | 0.07392 | 0.004 | -6.283
-10 | -0.437 | 0.06618 | 0.004 | -6.61
-9.5 | -0.41 | 0.07098 | 0.004 | -5.772
-9 | -0.383 | 0.06285 | 0.004 | -6.087
-8.5 | -0.355 | 0.0679 | 0.004 | -5.229
-8 | -0.328 | 0.05844 | 0.004 | -5.608
-7.5 | -0.3 | 0.05734 | 0.004 | -5.239
-7 | -0.273 | 0.05241 | 0.004 | -5.211
-6.5 | -0.246 | 0.05108 | 0.004 | -4.81
-6 | -0.218 | 0.04995 | 0.004 | -4.37
-5.5 | -0.261 | 0.04608 | 0.004 | -5.668
-5 | -0.273 | 0.04027 | 0.004 | -6.773
-4.5 | -0.245 | 0.03649 | 0.005 | -6.702
-4 | -0.204 | 0.03326 | 0.005 | -6.148
-3.5 | -0.158 | 0.02945 | 0.005 | -5.377
-3 | -0.129 | 0.01051 | 0.008 | -12.29
-2.5 | -0.063 | 0.01035 | 0.007 | -6.122
-2 | 0.004 | 0.01089 | 0.007 | 0.409
-1.5 | 0.074 | 0.01074 | 0.007 | 6.852
-1 | 0.144 | 0.01054 | 0.007 | 13.614
-0.5 | 0.214 | 0.01056 | 0.007 | 20.277
0 | 0.285 | 0.01006 | 0.006 | 28.313
0.5 | 0.354 | 0.01004 | 0.006 | 35.313
1 | 0.424 | 0.01006 | 0.006 | 42.154
1.5 | 0.493 | 0.00973 | 0.005 | 50.672
2 | 0.562 | 0.00949 | 0.005 | 59.25
2.5 | 0.631 | 0.0096 | 0.005 | 65.727
3 | 0.699 | 0.00989 | 0.004 | 70.647
3.5 | 0.766 | 0.00775 | 0.004 | 98.898
4 | 0.833 | 0.00807 | 0.004 | 103.218
4.5 | 0.898 | 0.00846 | 0.003 | 106.208
5 | 0.962 | 0.00889 | 0.003 | 108.244
5.5 | 1.023 | 0.00944 | 0.002 | 108.452
6 | 1.083 | 0.01007 | 0.002 | 107.485
6.5 | 1.14 | 0.01092 | 0.001 | 104.386
7 | 1.195 | 0.01205 | 0.001 | 99.184
7.5 | 1.248 | 0.0133 | 0.001 | 93.835
8 | 1.299 | 0.01477 | 0 | 87.945
8.5 | 1.349 | 0.01648 | 0 | 81.856
9 | 1.396 | 0.01869 | -0.001 | 74.677
9.5 | 1.441 | 0.02119 | -0.001 | 68.006
10 | 1.481 | 0.02397 | -0.002 | 61.762
10.5 | 1.507 | 0.0273 | -0.002 | 55.211
11 | 1.521 | 0.03139 | -0.003 | 48.446
11.5 | 1.517 | 0.0366 | -0.003 | 41.455
12 | 1.47 | 0.05107 | -0.004 | 28.782
12.5 | 1.373 | 0.06324 | -0.004 | 21.708
13 | 0.904 | 0.07737 | -0.005 | 11.685
13.5 | 0.933 | 0.07883 | -0.005 | 11.837
14 | 0.958 | 0.08781 | -0.006 | 10.905
14.5 | 0.986 | 0.0909 | -0.006 | 10.843
15 | 1.006 | 0.10325 | -0.006 | 9.745
15.5 | 0.967 | 0.13031 | -0.005 | 7.42
16 | 0.997 | 0.13788 | -0.005 | 7.233

## 64. Re 3M Mach 0.50 (2)
BIGFOIL.COM POLAR EXPORT
NACA45113
NACA45113 |  |  |  | Cl Max: | 1.7501 | at alpha= | 11 | deg
XFOIL ncrit=9 |  |  |  | L/D Max: | 142.92 | at alpha= | 7 | deg
Re: | 3000000 |  |  | Cd Min: | 0.25137 | at alpha= | -20 | deg
Mach: | 0.5 |  |  | Cl=0 at alpha= | -2.7675 | deg
|  |  |  | @ Cl=0.1, Cd= | 0.0083409
|  |  |  | @ Cl=0.4, Cd= | 0.0078665
|  |  |  | @ Cl=0.6, Cd= | 0.0079367
alpha (deg) | Cl | Cd | Cm | Cl/Cd
-20 | -0.6413 | 0.25137 | 0.058 | -2.5512
-19.5 | -0.6178 | 0.24437 | 0.0535 | -2.5281
-19 | -0.5952 | 0.23568 | 0.0488 | -2.5255
-18.5 | -0.5731 | 0.22771 | 0.0442 | -2.5168
-18 | -0.5515 | 0.21962 | 0.0398 | -2.5112
-17.5 | -0.5301 | 0.21245 | 0.0358 | -2.4952
-17 | -0.5025 | 0.20521 | 0.0305 | -2.4487
-16.5 | -0.4062 | 0.18872 | 0.0021 | -2.1524
-16 | -0.3887 | 0.18069 | -0.0014 | -2.1512
-15.5 | -0.3705 | 0.17356 | -0.0046 | -2.1347
-15 | -0.3484 | 0.16737 | -0.0078 | -2.0816
-14.5 | -0.33 | 0.15979 | -0.0113 | -2.0652
-14 | -0.3127 | 0.1522 | -0.0148 | -2.0545
-13.5 | -0.2941 | 0.14516 | -0.0182 | -2.026
-13 | -0.2793 | 0.1372 | -0.0218 | -2.0357
-12.5 | -0.2559 | 0.132 | -0.0245 | -1.9386
-12 | -0.2385 | 0.12509 | -0.0277 | -1.9066
-11.5 | -0.2258 | 0.1173 | -0.0311 | -1.925
-11 | -0.2106 | 0.11051 | -0.0342 | -1.9057
-10.5 | -0.2004 | 0.10292 | -0.0375 | -1.9471
-10 | -0.1903 | 0.09574 | -0.0406 | -1.9877
-9.5 | -0.1821 | 0.08869 | -0.0436 | -2.0532
-9 | -0.1719 | 0.08246 | -0.0462 | -2.0846
-8.5 | -0.165 | 0.07611 | -0.0488 | -2.1679
-8 | -0.1705 | 0.06869 | -0.0522 | -2.4822
-7.5 | -0.1996 | 0.06062 | -0.0558 | -3.2926
-7 | -0.2288 | 0.05465 | -0.052 | -4.1866
-6.5 | -0.2303 | 0.04898 | -0.0496 | -4.7019
-6 | -0.2227 | 0.04315 | -0.0463 | -5.1611
-5.5 | -0.2138 | 0.03651 | -0.0416 | -5.8559
-5 | -0.2238 | 0.02641 | -0.0332 | -8.4741
-4.5 | -0.2365 | 0.01229 | -0.0242 | -19.2433
-4 | -0.1674 | 0.01032 | -0.0221 | -16.2209
-3.5 | -0.0982 | 0.00955 | -0.0199 | -10.2827
-3 | -0.0306 | 0.00893 | -0.0177 | -3.4267
-2.5 | 0.0352 | 0.00863 | -0.0154 | 4.0788
-2 | 0.1002 | 0.00834 | -0.0133 | 12.0144
-1.5 | 0.1648 | 0.00817 | -0.0112 | 20.1714
-1 | 0.229 | 0.00804 | -0.0094 | 28.4826
0 | 0.3567 | 0.0079 | -0.0059 | 45.1519
0.5 | 0.4213 | 0.00785 | -0.0045 | 53.6688
1 | 0.4852 | 0.00788 | -0.0031 | 61.5736
1.5 | 0.55 | 0.00789 | -0.0018 | 69.7085
2 | 0.6143 | 0.00795 | -0.0005 | 77.2704
2.5 | 0.6785 | 0.00802 | 0.0009 | 84.601
3 | 0.7428 | 0.0081 | 0.0022 | 91.7037
3.5 | 0.8054 | 0.00819 | 0.004 | 98.3394
4 | 0.8032 | 0.00648 | 0.0185 | 123.9506
4.5 | 0.8736 | 0.0067 | 0.0189 | 130.3881
5 | 0.9535 | 0.00704 | 0.0174 | 135.4403
5.5 | 1.0291 | 0.00743 | 0.0169 | 138.5061
6 | 1.1192 | 0.00789 | 0.0137 | 141.8504
6.5 | 1.203 | 0.00845 | 0.012 | 142.3669
7 | 1.2677 | 0.00887 | 0.0142 | 142.92
7.5 | 1.3472 | 0.00943 | 0.0135 | 142.8632
8 | 1.4266 | 0.00999 | 0.0132 | 142.8028
8.5 | 1.501 | 0.01079 | 0.0137 | 139.1103
9 | 1.5742 | 0.01152 | 0.0149 | 136.6493
9.5 | 1.6307 | 0.01251 | 0.0184 | 130.3517
10 | 1.6971 | 0.0138 | 0.0195 | 122.9783
10.5 | 1.7497 | 0.01605 | 0.0204 | 109.0156
11 | 1.7501 | 0.01998 | 0.0253 | 87.5926
11.5 | 1.7275 | 0.02571 | 0.0297 | 67.1918
12 | 1.6788 | 0.03359 | 0.0329 | 49.9792
12.5 | 1.6329 | 0.0415 | 0.0351 | 39.347
13 | 1.5769 | 0.05045 | 0.0361 | 31.2567
13.5 | 1.5197 | 0.06025 | 0.0355 | 25.2232
14.5 | 1.4381 | 0.0789 | 0.0328 | 18.2269
15.5 | 1.3589 | 0.09914 | 0.0272 | 13.7069
16 | 1.326 | 0.10935 | 0.0237 | 12.1262

## 65. Re 4M Mach 0.00 (1)
BIGFOIL.COM POLAR EXPORT
NACA45113
NACA45113 |  |  |  | Cl Max: | 1.666 | at alpha= | 16.5 | deg
JavaFoil+Calcfoil stall+Eppler ext transition |  |  |  | L/D Max: | 137.24 | at alpha= | 6.5 | deg
Re: | 4000000 |  |  | Cd Min: | 0.00716 | at alpha= | 4 | deg
Mach: | 0 |  |  | Cl=0 at alpha= | -2.0333 | deg
|  |  |  | @ Cl=0.1, Cd= | 0.010231
|  |  |  | @ Cl=0.4, Cd= | 0.0099348
|  |  |  | @ Cl=0.6, Cd= | 0.007585
alpha (deg) | Cl | Cd | Cm | Cl/Cd
-19 | -0.606 | 0.15957 | 0.003 | -3.799
-18.5 | -0.619 | 0.15185 | 0.003 | -4.075
-18 | -0.631 | 0.14416 | 0.003 | -4.376
-17.5 | -0.642 | 0.13738 | 0.003 | -4.674
-17 | -0.653 | 0.1301 | 0.003 | -5.017
-16.5 | -0.662 | 0.12431 | 0.003 | -5.327
-16 | -0.671 | 0.11788 | 0.003 | -5.69
-15.5 | -0.678 | 0.11142 | 0.003 | -6.083
-15 | -0.683 | 0.10567 | 0.004 | -6.467
-14.5 | -0.687 | 0.10009 | 0.004 | -6.867
-14 | -0.689 | 0.09446 | 0.004 | -7.297
-13.5 | -0.689 | 0.08942 | 0.004 | -7.708
-13 | -0.687 | 0.08425 | 0.004 | -8.154
-12.5 | -0.682 | 0.07953 | 0.004 | -8.578
-12 | -0.675 | 0.075 | 0.004 | -8.998
-11.5 | -0.665 | 0.07068 | 0.004 | -9.408
-11 | -0.652 | 0.06648 | 0.004 | -9.81
-10.5 | -0.637 | 0.06251 | 0.004 | -10.185
-10 | -0.617 | 0.0587 | 0.004 | -10.514
-9.5 | -0.595 | 0.05497 | 0.005 | -10.823
-9 | -0.57 | 0.05142 | 0.005 | -11.087
-8.5 | -0.543 | 0.04806 | 0.005 | -11.291
-8 | -0.513 | 0.04474 | 0.005 | -11.464
-7.5 | -0.481 | 0.04133 | 0.005 | -11.636
-7 | -0.447 | 0.03781 | 0.005 | -11.828
-6.5 | -0.413 | 0.03309 | 0.005 | -12.494
-6 | -0.446 | 0.01045 | 0.007 | -42.674
-5.5 | -0.395 | 0.01104 | 0.007 | -35.775
-5 | -0.342 | 0.01082 | 0.007 | -31.609
-4.5 | -0.287 | 0.01058 | 0.007 | -27.157
-4 | -0.231 | 0.01038 | 0.007 | -22.266
-3.5 | -0.174 | 0.01023 | 0.007 | -16.981
-3 | -0.115 | 0.01004 | 0.007 | -11.477
-2.5 | -0.056 | 0.00988 | 0.006 | -5.668
-2 | 0.004 | 0.00976 | 0.006 | 0.401
-1.5 | 0.064 | 0.01032 | 0.006 | 6.232
-1 | 0.125 | 0.01017 | 0.006 | 12.299
-0.5 | 0.186 | 0.01008 | 0.006 | 18.46
0 | 0.247 | 0.00997 | 0.005 | 24.807
0.5 | 0.308 | 0.00993 | 0.005 | 31.015
1 | 0.369 | 0.00994 | 0.005 | 37.1
1.5 | 0.429 | 0.00993 | 0.005 | 43.227
2 | 0.49 | 0.00944 | 0.004 | 51.871
2.5 | 0.55 | 0.00941 | 0.004 | 58.4
3 | 0.61 | 0.00722 | 0.004 | 84.501
3.5 | 0.67 | 0.00737 | 0.003 | 90.895
4 | 0.729 | 0.00716 | 0.003 | 101.853
4.5 | 0.789 | 0.00738 | 0.003 | 106.877
5 | 0.848 | 0.00761 | 0.002 | 111.442
5.5 | 0.907 | 0.0075 | 0.002 | 120.853
6 | 0.965 | 0.00747 | 0.002 | 129.294
6.5 | 1.023 | 0.00746 | 0.001 | 137.24
7 | 1.08 | 0.00808 | 0.001 | 133.751
7.5 | 1.136 | 0.00841 | 0 | 135.063
8 | 1.191 | 0.0089 | 0 | 133.897
8.5 | 1.245 | 0.00951 | 0 | 130.925
9 | 1.296 | 0.00999 | -0.001 | 129.769
9.5 | 1.346 | 0.01061 | -0.001 | 126.829
10 | 1.392 | 0.01139 | -0.002 | 122.291
10.5 | 1.434 | 0.01237 | -0.002 | 115.93
11 | 1.473 | 0.01361 | -0.003 | 108.241
11.5 | 1.509 | 0.01514 | -0.003 | 99.673
12 | 1.541 | 0.017 | -0.004 | 90.618
12.5 | 1.569 | 0.01932 | -0.004 | 81.207
13 | 1.593 | 0.02232 | -0.004 | 71.383
13.5 | 1.61 | 0.0269 | -0.005 | 59.846
14 | 1.618 | 0.03397 | -0.005 | 47.631
14.5 | 1.634 | 0.03809 | -0.006 | 42.897
15 | 1.648 | 0.04169 | -0.006 | 39.521
15.5 | 1.658 | 0.04543 | -0.007 | 36.503
16 | 1.665 | 0.04915 | -0.007 | 33.866
16.5 | 1.666 | 0.05299 | -0.008 | 31.438
17 | 1.663 | 0.05699 | -0.008 | 29.177
17.5 | 1.656 | 0.06119 | -0.009 | 27.066
18 | 1.646 | 0.06553 | -0.009 | 25.112
18.5 | 1.632 | 0.06998 | -0.01 | 23.314
19 | 1.614 | 0.0746 | -0.01 | 21.637
19.5 | 1.593 | 0.0795 | -0.011 | 20.042
20 | 1.57 | 0.08457 | -0.011 | 18.563

## 66. Re 4M Mach 0.00 (2)
BIGFOIL.COM POLAR EXPORT
NACA45113
NACA45113 |  |  |  | Cl Max: | 1.674 | at alpha= | 13 | deg
XFOIL ncrit=9 |  |  |  | L/D Max: | 167.358 | at alpha= | 9 | deg
Re: | 4000000 |  |  | Cd Min: | 0.0694 | at alpha= | 18 | deg
Mach: | 0 |  |  | Cl=0 at alpha= | -2.5739 | deg
|  |  |  | @ Cl=0.1, Cd= | 0.0072255
|  |  |  | @ Cl=0.4, Cd= | 0.0069629
|  |  |  | @ Cl=0.6, Cd= | 0.0069684
alpha (deg) | Cl | Cd | Cm | Cl/Cd
-15.5 | -1.3215 | 0.0242 | -0.034 | -54.6074
-15 | -1.293 | 0.02136 | -0.0304 | -60.5337
-14.5 | -1.2622 | 0.01885 | -0.0267 | -66.9602
-14 | -1.2043 | 0.01712 | -0.0279 | -70.3446
-13.5 | -1.1306 | 0.01602 | -0.0321 | -70.5743
-13 | -1.0874 | 0.01534 | -0.0295 | -70.8866
-12.5 | -1.0416 | 0.0146 | -0.0274 | -71.3425
-12 | -0.994 | 0.01398 | -0.0256 | -71.1016
-11.5 | -0.9451 | 0.01342 | -0.024 | -70.4247
-11 | -0.8951 | 0.01292 | -0.0225 | -69.2802
-10.5 | -0.8453 | 0.01226 | -0.021 | -68.9478
-10 | -0.7948 | 0.01158 | -0.0197 | -68.6356
-9.5 | -0.7432 | 0.0111 | -0.0185 | -66.955
-9 | -0.6907 | 0.0107 | -0.0174 | -64.5514
-8.5 | -0.6378 | 0.01033 | -0.0163 | -61.7425
-8 | -0.5843 | 0.01001 | -0.0154 | -58.3716
-7.5 | -0.5312 | 0.00958 | -0.0144 | -55.4489
-7 | -0.4779 | 0.00923 | -0.0134 | -51.7768
-6.5 | -0.4239 | 0.00895 | -0.0126 | -47.3631
-6 | -0.3701 | 0.00872 | -0.0117 | -42.4427
-5.5 | -0.3163 | 0.00841 | -0.0108 | -37.61
-5 | -0.2626 | 0.0082 | -0.0099 | -32.0244
-4.5 | -0.2082 | 0.00801 | -0.0092 | -25.9925
-4 | -0.1546 | 0.00781 | -0.0082 | -19.7951
-3.5 | -0.1003 | 0.00765 | -0.0075 | -13.1111
-3 | -0.0461 | 0.00751 | -0.0067 | -6.1385
-2.5 | 0.008 | 0.00738 | -0.006 | 1.084
-2 | 0.0625 | 0.00726 | -0.0053 | 8.6088
-1.5 | 0.1168 | 0.00721 | -0.0046 | 16.1997
-1 | 0.1716 | 0.0071 | -0.004 | 24.169
-0.5 | 0.226 | 0.00705 | -0.0034 | 32.0567
0 | 0.2808 | 0.007 | -0.0029 | 40.1143
0.5 | 0.3358 | 0.00696 | -0.0024 | 48.2471
1 | 0.3902 | 0.00697 | -0.0019 | 55.9828
1.5 | 0.4453 | 0.00693 | -0.0015 | 64.2569
2 | 0.4997 | 0.00696 | -0.0011 | 71.796
2.5 | 0.5545 | 0.00696 | -0.0007 | 79.6695
3 | 0.6089 | 0.00697 | -0.0003 | 87.3601
3.5 | 0.6586 | 0.00679 | 0.0009 | 96.9956
4 | 0.6687 | 0.00526 | 0.0107 | 127.1293
4.5 | 0.7222 | 0.00535 | 0.0113 | 134.9907
5 | 0.7811 | 0.00551 | 0.0106 | 141.7604
5.5 | 0.8359 | 0.00569 | 0.0108 | 146.9069
6 | 0.9039 | 0.00596 | 0.008 | 151.6611
6.5 | 0.9715 | 0.00621 | 0.0052 | 156.4412
7 | 1.0276 | 0.00649 | 0.0048 | 158.3359
7.5 | 1.0845 | 0.00668 | 0.0043 | 162.3503
8 | 1.1454 | 0.00699 | 0.0027 | 163.8627
8.5 | 1.2068 | 0.00723 | 0.001 | 166.9156
9 | 1.2669 | 0.00757 | -0.0006 | 167.358
9.5 | 1.3252 | 0.00799 | -0.0019 | 165.8573
10 | 1.3821 | 0.00847 | -0.003 | 163.1759
10.5 | 1.4366 | 0.00899 | -0.0037 | 159.7998
11 | 1.4844 | 0.00959 | -0.0031 | 154.7862
11.5 | 1.5349 | 0.01027 | -0.0033 | 149.4547
12 | 1.5865 | 0.01124 | -0.0042 | 141.1477
12.5 | 1.6336 | 0.0125 | -0.0047 | 130.688
13 | 1.674 | 0.01416 | -0.0046 | 118.2203
13.5 | 1.6721 | 0.01571 | 0.0034 | 106.4354
14 | 1.6639 | 0.01775 | 0.0109 | 93.7408
14.5 | 1.6526 | 0.02145 | 0.0155 | 77.0443
15 | 1.6452 | 0.02611 | 0.0174 | 63.0103
15.5 | 1.6294 | 0.03213 | 0.0183 | 50.7127
16 | 1.6166 | 0.03817 | 0.0186 | 42.3526
16.5 | 1.5916 | 0.04566 | 0.0185 | 34.8576
17 | 1.5656 | 0.0537 | 0.0177 | 29.1546
17.5 | 1.5477 | 0.06115 | 0.0166 | 25.3099
18 | 1.525 | 0.0694 | 0.015 | 21.9741

## 67. Re 4M Mach 0.10 (1)
BIGFOIL.COM POLAR EXPORT
NACA45113
NACA45113 |  |  |  | Cl Max: | 1.657 | at alpha= | 16 | deg
JavaFoil+Calcfoil stall+Eppler ext transition |  |  |  | L/D Max: | 136.756 | at alpha= | 6.5 | deg
Re: | 4000000 |  |  | Cd Min: | 0.00722 | at alpha= | 3 | deg
Mach: | 0.1 |  |  | Cl=0 at alpha= | -2.0333 | deg
|  |  |  | @ Cl=0.1, Cd= | 0.010301
|  |  |  | @ Cl=0.4, Cd= | 0.0099252
|  |  |  | @ Cl=0.6, Cd= | 0.007708
alpha (deg) | Cl | Cd | Cm | Cl/Cd
-18 | -0.584 | 0.14861 | 0.003 | -3.93
-17.5 | -0.598 | 0.14057 | 0.003 | -4.256
-17 | -0.612 | 0.13324 | 0.003 | -4.59
-16.5 | -0.624 | 0.12675 | 0.003 | -4.923
-16 | -0.635 | 0.12033 | 0.003 | -5.281
-15.5 | -0.645 | 0.11356 | 0.003 | -5.684
-15 | -0.654 | 0.10768 | 0.004 | -6.074
-14.5 | -0.661 | 0.10187 | 0.004 | -6.488
-14 | -0.666 | 0.09626 | 0.004 | -6.916
-13.5 | -0.668 | 0.0907 | 0.004 | -7.37
-13 | -0.669 | 0.08562 | 0.004 | -7.812
-12.5 | -0.667 | 0.0806 | 0.004 | -8.272
-12 | -0.662 | 0.07591 | 0.004 | -8.718
-11.5 | -0.654 | 0.07156 | 0.004 | -9.14
-11 | -0.643 | 0.06726 | 0.004 | -9.565
-10.5 | -0.63 | 0.06326 | 0.004 | -9.952
-10 | -0.612 | 0.05933 | 0.004 | -10.31
-9.5 | -0.591 | 0.05556 | 0.005 | -10.634
-9 | -0.567 | 0.05198 | 0.005 | -10.908
-8.5 | -0.541 | 0.04855 | 0.005 | -11.134
-8 | -0.511 | 0.04521 | 0.005 | -11.313
-7.5 | -0.48 | 0.04193 | 0.005 | -11.447
-7 | -0.447 | 0.0385 | 0.005 | -11.599
-6.5 | -0.412 | 0.03456 | 0.005 | -11.915
-6 | -0.447 | 0.01047 | 0.007 | -42.685
-5.5 | -0.396 | 0.01111 | 0.007 | -35.641
-5 | -0.343 | 0.01087 | 0.007 | -31.575
-4.5 | -0.288 | 0.01064 | 0.007 | -27.09
-4 | -0.232 | 0.01044 | 0.007 | -22.212
-3.5 | -0.174 | 0.01023 | 0.007 | -17.051
-3 | -0.116 | 0.01004 | 0.007 | -11.525
-2.5 | -0.056 | 0.00992 | 0.006 | -5.671
-2 | 0.004 | 0.00976 | 0.006 | 0.402
-1.5 | 0.065 | 0.01033 | 0.006 | 6.26
-1 | 0.126 | 0.01028 | 0.006 | 12.228
-0.5 | 0.187 | 0.01013 | 0.006 | 18.469
0 | 0.249 | 0.01006 | 0.005 | 24.722
0.5 | 0.31 | 0.01 | 0.005 | 30.96
1 | 0.371 | 0.00993 | 0.005 | 37.322
1.5 | 0.431 | 0.00992 | 0.005 | 43.457
2 | 0.492 | 0.00949 | 0.004 | 51.855
2.5 | 0.552 | 0.00951 | 0.004 | 58.119
3 | 0.613 | 0.00722 | 0.004 | 84.87
3.5 | 0.673 | 0.00743 | 0.003 | 90.579
4 | 0.733 | 0.00722 | 0.003 | 101.455
4.5 | 0.793 | 0.00744 | 0.003 | 106.523
5 | 0.852 | 0.00729 | 0.002 | 116.934
5.5 | 0.911 | 0.00757 | 0.002 | 120.359
6 | 0.97 | 0.00751 | 0.002 | 129.056
6.5 | 1.028 | 0.00752 | 0.001 | 136.756
7 | 1.085 | 0.00814 | 0.001 | 133.351
7.5 | 1.141 | 0.00849 | 0 | 134.495
8 | 1.196 | 0.00898 | 0 | 133.181
8.5 | 1.249 | 0.00961 | 0 | 130.011
9 | 1.301 | 0.01012 | -0.001 | 128.541
9.5 | 1.35 | 0.01078 | -0.001 | 125.189
10 | 1.397 | 0.0116 | -0.002 | 120.398
10.5 | 1.438 | 0.01262 | -0.002 | 113.938
11 | 1.477 | 0.01394 | -0.003 | 105.905
11.5 | 1.512 | 0.01554 | -0.003 | 97.314
12 | 1.543 | 0.01748 | -0.004 | 88.28
12.5 | 1.571 | 0.01992 | -0.004 | 78.882
13 | 1.594 | 0.02307 | -0.004 | 69.11
13.5 | 1.609 | 0.02794 | -0.005 | 57.601
14 | 1.617 | 0.03522 | -0.005 | 45.92
14.5 | 1.632 | 0.03912 | -0.006 | 41.727
15 | 1.645 | 0.04276 | -0.006 | 38.463
15.5 | 1.654 | 0.04658 | -0.007 | 35.5
16 | 1.657 | 0.05045 | -0.007 | 32.854
16.5 | 1.656 | 0.05438 | -0.008 | 30.454
17 | 1.65 | 0.05845 | -0.008 | 28.236
17.5 | 1.64 | 0.06284 | -0.009 | 26.101
18 | 1.626 | 0.06723 | -0.009 | 24.189
18.5 | 1.608 | 0.07197 | -0.01 | 22.347
19 | 1.587 | 0.07673 | -0.01 | 20.68
19.5 | 1.562 | 0.08173 | -0.011 | 19.109
20 | 1.534 | 0.08693 | -0.011 | 17.643

## 68. Re 4M Mach 0.10 (2)
BIGFOIL.COM POLAR EXPORT
NACA45113
NACA45113 |  |  |  | Cl Max: | 1.6813 | at alpha= | 13 | deg
XFOIL ncrit=9 |  |  |  | L/D Max: | 167.261 | at alpha= | 9 | deg
Re: | 4000000 |  |  | Cd Min: | 0.17518 | at alpha= | -16.5 | deg
Mach: | 0.1 |  |  | Cl=0 at alpha= | -2.579 | deg
|  |  |  | @ Cl=0.1, Cd= | 0.0072399
|  |  |  | @ Cl=0.4, Cd= | 0.0069763
|  |  |  | @ Cl=0.6, Cd= | 0.0069852
alpha (deg) | Cl | Cd | Cm | Cl/Cd
-16.5 | -0.4984 | 0.17518 | 0.021 | -2.8451
-16 | -0.3895 | 0.15814 | -0.012 | -2.463
-15.5 | -0.3739 | 0.15417 | -0.0132 | -2.4252
-15 | -0.6833 | 0.1055 | -0.0125 | -6.4768
-14.5 | -1.2502 | 0.02321 | -0.0321 | -53.8647
-14 | -1.2071 | 0.01915 | -0.0317 | -63.0339
-13.5 | -1.1373 | 0.01732 | -0.0352 | -65.664
-13 | -1.0952 | 0.01631 | -0.0323 | -67.149
-12.5 | -1.05 | 0.01537 | -0.0299 | -68.3149
-12 | -1.0024 | 0.01461 | -0.0278 | -68.6105
-11.5 | -0.9534 | 0.0139 | -0.0259 | -68.5899
-10.5 | -0.852 | 0.01277 | -0.0226 | -66.7189
-10 | -0.8016 | 0.01194 | -0.021 | -67.1357
-9.5 | -0.7496 | 0.01133 | -0.0197 | -66.1606
-9 | -0.6965 | 0.01088 | -0.0185 | -64.0165
-8 | -0.589 | 0.01013 | -0.0163 | -58.1441
-7.5 | -0.5349 | 0.00977 | -0.0152 | -54.7492
-6.5 | -0.4268 | 0.00902 | -0.0132 | -47.3171
-6 | -0.3724 | 0.00877 | -0.0123 | -42.4629
-5.5 | -0.318 | 0.00848 | -0.0113 | -37.5
-4.5 | -0.2091 | 0.00804 | -0.0096 | -26.0075
-4 | -0.155 | 0.00785 | -0.0086 | -19.7452
-3.5 | -0.1004 | 0.00767 | -0.0078 | -13.09
-3 | -0.0458 | 0.00754 | -0.007 | -6.0743
-2.5 | 0.0086 | 0.0074 | -0.0062 | 1.1622
-2 | 0.0635 | 0.00728 | -0.0055 | 8.7225
-1.5 | 0.1181 | 0.00722 | -0.0048 | 16.3573
-1 | 0.1732 | 0.00711 | -0.0041 | 24.3601
-0.5 | 0.2279 | 0.00706 | -0.0035 | 32.2805
0 | 0.2832 | 0.00701 | -0.003 | 40.3994
0.5 | 0.3383 | 0.00697 | -0.0025 | 48.5366
1 | 0.3931 | 0.00698 | -0.002 | 56.3181
1.5 | 0.4486 | 0.00695 | -0.0016 | 64.5468
2 | 0.5032 | 0.00698 | -0.0011 | 72.0917
2.5 | 0.5585 | 0.00697 | -0.0007 | 80.1291
3 | 0.6131 | 0.00699 | -0.0003 | 87.711
3.5 | 0.6646 | 0.00688 | 0.0007 | 96.5988
4 | 0.6731 | 0.00528 | 0.0109 | 127.4811
4.5 | 0.7268 | 0.00538 | 0.0116 | 135.0929
5 | 0.7862 | 0.00553 | 0.0109 | 142.17
5.5 | 0.8413 | 0.00572 | 0.0111 | 147.0804
6 | 0.9101 | 0.00598 | 0.0082 | 152.1906
6.5 | 0.9782 | 0.00626 | 0.0054 | 156.262
7 | 1.0353 | 0.00653 | 0.005 | 158.5452
7.5 | 1.0921 | 0.00673 | 0.0046 | 162.2734
8 | 1.1536 | 0.00703 | 0.003 | 164.0967
8.5 | 1.2155 | 0.00729 | 0.0013 | 166.7353
9 | 1.2762 | 0.00763 | -0.0002 | 167.2608
9.5 | 1.3351 | 0.00805 | -0.0014 | 165.8509
10 | 1.3926 | 0.00854 | -0.0025 | 163.0679
10.5 | 1.4473 | 0.00908 | -0.0031 | 159.3943
11 | 1.49 | 0.00971 | -0.0012 | 153.4501
11.5 | 1.5465 | 0.01043 | -0.0026 | 148.2742
12 | 1.5984 | 0.01141 | -0.0034 | 140.0876
12.5 | 1.6453 | 0.01277 | -0.0038 | 128.841
13 | 1.6813 | 0.01452 | -0.0029 | 115.792
13.5 | 1.6692 | 0.01621 | 0.0067 | 102.9735
14 | 1.6622 | 0.01863 | 0.0132 | 89.2217
14.5 | 1.6489 | 0.02298 | 0.0169 | 71.7537
15 | 1.6384 | 0.02822 | 0.0184 | 58.0581
15.5 | 1.6194 | 0.03471 | 0.0191 | 46.6551
16 | 1.603 | 0.04117 | 0.0194 | 38.9361
16.5 | 1.5745 | 0.04916 | 0.019 | 32.0281
17 | 1.5478 | 0.05742 | 0.018 | 26.9558
17.5 | 1.5291 | 0.06513 | 0.0167 | 23.4777
18 | 1.5066 | 0.07347 | 0.0151 | 20.5063

## 69. Re 4M Mach 0.25 (1)
BIGFOIL.COM POLAR EXPORT
NACA45113
NACA45113 |  |  |  | Cl Max: | 1.613 | at alpha= | 14.5 | deg
JavaFoil+Calcfoil stall+Eppler ext transition |  |  |  | L/D Max: | 136.81 | at alpha= | 6 | deg
Re: | 4000000 |  |  | Cd Min: | 0.00726 | at alpha= | 3.5 | deg
Mach: | 0.25 |  |  | Cl=0 at alpha= | -2.0323 | deg
|  |  |  | @ Cl=0.1, Cd= | 0.0098214
|  |  |  | @ Cl=0.4, Cd= | 0.010027
|  |  |  | @ Cl=0.6, Cd= | 0.0095084
alpha (deg) | Cl | Cd | Cm | Cl/Cd
-15.5 | -0.348 | 0.13412 | 0.003 | -2.595
-15 | -0.388 | 0.12615 | 0.003 | -3.077
-14.5 | -0.425 | 0.11822 | 0.003 | -3.592
-14 | -0.457 | 0.11115 | 0.004 | -4.115
-13.5 | -0.487 | 0.10322 | 0.004 | -4.714
-13 | -0.512 | 0.09653 | 0.004 | -5.303
-12.5 | -0.533 | 0.08955 | 0.004 | -5.951
-12 | -0.549 | 0.08365 | 0.004 | -6.568
-11.5 | -0.561 | 0.07831 | 0.004 | -7.166
-11 | -0.568 | 0.0727 | 0.004 | -7.812
-10.5 | -0.57 | 0.06793 | 0.004 | -8.386
-10 | -0.565 | 0.06349 | 0.004 | -8.894
-9.5 | -0.555 | 0.05923 | 0.004 | -9.368
-9 | -0.541 | 0.05532 | 0.004 | -9.771
-8.5 | -0.522 | 0.05156 | 0.005 | -10.119
-8 | -0.499 | 0.04805 | 0.005 | -10.38
-7.5 | -0.472 | 0.0447 | 0.005 | -10.562
-7 | -0.442 | 0.04141 | 0.005 | -10.668
-6.5 | -0.408 | 0.03819 | 0.005 | -10.694
-6 | -0.373 | 0.03463 | 0.005 | -10.761
-5.5 | -0.401 | 0.01045 | 0.008 | -38.366
-5 | -0.349 | 0.01117 | 0.007 | -31.23
-4.5 | -0.294 | 0.01092 | 0.007 | -26.904
-4 | -0.237 | 0.0107 | 0.007 | -22.135
-3.5 | -0.178 | 0.01052 | 0.007 | -16.952
-3 | -0.119 | 0.01031 | 0.007 | -11.492
-2.5 | -0.058 | 0.0101 | 0.007 | -5.709
-2 | 0.004 | 0.00999 | 0.006 | 0.403
-1.5 | 0.066 | 0.00987 | 0.006 | 6.72
-1 | 0.129 | 0.00978 | 0.006 | 13.199
-0.5 | 0.192 | 0.01033 | 0.006 | 18.603
0 | 0.255 | 0.01028 | 0.006 | 24.841
0.5 | 0.318 | 0.01026 | 0.005 | 31.001
1 | 0.381 | 0.01018 | 0.005 | 37.395
1.5 | 0.443 | 0.00968 | 0.005 | 45.748
2 | 0.505 | 0.0097 | 0.005 | 52.087
2.5 | 0.567 | 0.0097 | 0.004 | 58.475
3 | 0.629 | 0.00934 | 0.004 | 67.397
3.5 | 0.691 | 0.00726 | 0.004 | 95.218
4 | 0.752 | 0.00747 | 0.003 | 100.756
4.5 | 0.813 | 0.00734 | 0.003 | 110.879
5 | 0.874 | 0.00726 | 0.003 | 120.331
5.5 | 0.934 | 0.00726 | 0.002 | 128.733
6 | 0.994 | 0.00727 | 0.002 | 136.81
6.5 | 1.053 | 0.00818 | 0.001 | 128.65
7 | 1.111 | 0.00852 | 0.001 | 130.31
7.5 | 1.167 | 0.00895 | 0 | 130.396
8 | 1.221 | 0.00954 | 0 | 128.036
8.5 | 1.274 | 0.0103 | 0 | 123.672
9 | 1.324 | 0.011 | -0.001 | 120.385
9.5 | 1.372 | 0.01188 | -0.001 | 115.547
10 | 1.418 | 0.01299 | -0.002 | 109.156
10.5 | 1.458 | 0.01434 | -0.002 | 101.642
11 | 1.494 | 0.01598 | -0.003 | 93.521
11.5 | 1.527 | 0.01799 | -0.003 | 84.902
12 | 1.555 | 0.02047 | -0.004 | 75.988
12.5 | 1.578 | 0.02357 | -0.004 | 66.978
13 | 1.595 | 0.02793 | -0.004 | 57.107
13.5 | 1.598 | 0.0363 | -0.005 | 44.018
14 | 1.607 | 0.04112 | -0.005 | 39.077
14.5 | 1.613 | 0.04528 | -0.006 | 35.614
15 | 1.613 | 0.04951 | -0.006 | 32.587
15.5 | 1.608 | 0.05385 | -0.007 | 29.865
16 | 1.595 | 0.05825 | -0.007 | 27.385
16.5 | 1.573 | 0.06298 | -0.008 | 24.974
17 | 1.543 | 0.06791 | -0.008 | 22.728
17.5 | 1.507 | 0.07316 | -0.009 | 20.596
18 | 1.463 | 0.07855 | -0.009 | 18.626
18.5 | 1.412 | 0.08459 | -0.01 | 16.695
19 | 1.355 | 0.09095 | -0.01 | 14.896
19.5 | 1.291 | 0.09795 | -0.011 | 13.182

## 70. Re 4M Mach 0.25 (2)
BIGFOIL.COM POLAR EXPORT
NACA45113
NACA45113 |  |  |  | Cl Max: | 1.6969 | at alpha= | 12.5 | deg
XFOIL ncrit=9 |  |  |  | L/D Max: | 166.012 | at alpha= | 9 | deg
Re: | 4000000 |  |  | Cd Min: | 0.16171 | at alpha= | -16 | deg
Mach: | 0.25 |  |  | Cl=0 at alpha= | -2.6078 | deg
|  |  |  | @ Cl=0.1, Cd= | 0.0073284
|  |  |  | @ Cl=0.4, Cd= | 0.0070468
|  |  |  | @ Cl=0.6, Cd= | 0.0070912
alpha (deg) | Cl | Cd | Cm | Cl/Cd
-16 | -0.3922 | 0.16171 | -0.0095 | -2.4253
-15.5 | -0.3727 | 0.15752 | -0.0116 | -2.366
-15 | -0.3583 | 0.15109 | -0.0145 | -2.3714
-14 | -0.3426 | 0.13461 | -0.0214 | -2.5451
-13.5 | -0.3389 | 0.12587 | -0.0252 | -2.6925
-13 | -0.3341 | 0.11776 | -0.0288 | -2.8371
-12.5 | -0.4068 | 0.09533 | -0.0397 | -4.2673
-12 | -0.6162 | 0.06262 | -0.061 | -9.8403
-11.5 | -0.7649 | 0.04768 | -0.0514 | -16.0424
-11 | -0.9097 | 0.0229 | -0.0371 | -39.7249
-10.5 | -0.8832 | 0.01697 | -0.0329 | -52.0448
-10 | -0.8341 | 0.01521 | -0.03 | -54.8389
-9.5 | -0.7818 | 0.0139 | -0.0274 | -56.2446
-9 | -0.7285 | 0.0126 | -0.0251 | -57.8175
-8.5 | -0.6728 | 0.01168 | -0.0232 | -57.6027
-8 | -0.6157 | 0.01106 | -0.0214 | -55.6691
-7.5 | -0.5581 | 0.0105 | -0.0199 | -53.1524
-7 | -0.5004 | 0.01005 | -0.0184 | -49.791
-6.5 | -0.4432 | 0.0095 | -0.017 | -46.6526
-6 | -0.3856 | 0.00912 | -0.0156 | -42.2807
-5.5 | -0.3283 | 0.00882 | -0.0144 | -37.2222
-5 | -0.2711 | 0.0085 | -0.0131 | -31.8941
-4.5 | -0.2144 | 0.00822 | -0.0119 | -26.0827
-4 | -0.1573 | 0.00804 | -0.0108 | -19.5647
-3.5 | -0.1009 | 0.0078 | -0.0096 | -12.9359
-3 | -0.0444 | 0.00766 | -0.0085 | -5.7963
-2.5 | 0.0122 | 0.00748 | -0.0075 | 1.631
-2 | 0.0689 | 0.0074 | -0.0066 | 9.3108
-1.5 | 0.1254 | 0.00727 | -0.0057 | 17.249
-1 | 0.1821 | 0.00719 | -0.0049 | 25.3268
-0.5 | 0.2388 | 0.00714 | -0.0041 | 33.4454
0 | 0.296 | 0.00708 | -0.0035 | 41.8079
0.5 | 0.3526 | 0.00708 | -0.0028 | 49.8023
1 | 0.4097 | 0.00704 | -0.0022 | 58.196
1.5 | 0.4665 | 0.00705 | -0.0016 | 66.1702
2 | 0.5232 | 0.00706 | -0.001 | 74.1076
2.5 | 0.5802 | 0.00707 | -0.0006 | 82.0651
3 | 0.6363 | 0.00713 | 0.0001 | 89.2426
3.5 | 0.692 | 0.00707 | 0.0008 | 97.8784
4 | 0.6978 | 0.00543 | 0.0118 | 128.5083
4.5 | 0.7523 | 0.00552 | 0.0129 | 136.2862
5 | 0.8142 | 0.00567 | 0.0123 | 143.5979
5.5 | 0.8709 | 0.00593 | 0.0128 | 146.8634
6 | 0.9442 | 0.00615 | 0.0096 | 153.5285
6.5 | 1.015 | 0.00652 | 0.0069 | 155.6748
7 | 1.0771 | 0.00673 | 0.0062 | 160.0446
7.5 | 1.1341 | 0.00705 | 0.0065 | 160.8652
8 | 1.1995 | 0.0073 | 0.005 | 164.3151
8.5 | 1.2637 | 0.00768 | 0.0036 | 164.5443
9 | 1.3281 | 0.008 | 0.0023 | 166.0125
9.5 | 1.3906 | 0.00844 | 0.0013 | 164.763
10 | 1.4505 | 0.009 | 0.0007 | 161.1667
10.5 | 1.506 | 0.00965 | 0.0009 | 156.0622
11 | 1.5532 | 0.01046 | 0.0025 | 148.4895
11.5 | 1.6107 | 0.01136 | 0.0018 | 141.787
12 | 1.6615 | 0.01275 | 0.0017 | 130.3137
12.5 | 1.6969 | 0.01449 | 0.0035 | 117.1084
13 | 1.6872 | 0.01663 | 0.012 | 101.4552
13.5 | 1.6603 | 0.02095 | 0.0186 | 79.2506
14 | 1.6479 | 0.02617 | 0.0209 | 62.969
14.5 | 1.6167 | 0.03372 | 0.022 | 47.9448
15 | 1.5888 | 0.04119 | 0.0226 | 38.5725
15.5 | 1.551 | 0.04985 | 0.0226 | 31.1133
16 | 1.5194 | 0.05844 | 0.0219 | 25.9993
16.5 | 1.4944 | 0.06676 | 0.0207 | 22.3847
17 | 1.4648 | 0.07589 | 0.0189 | 19.3016
18 | 1.4239 | 0.09296 | 0.0146 | 15.3173
18.5 | 1.4058 | 0.10151 | 0.0121 | 13.8489
19 | 1.3889 | 0.11018 | 0.0092 | 12.6057
19.5 | 1.3755 | 0.1185 | 0.0062 | 11.6076
20 | 1.3625 | 0.127 | 0.0028 | 10.7283

## 71. Re 4M Mach 0.50 (1)
BIGFOIL.COM POLAR EXPORT
NACA45113
NACA45113 |  |  |  | Cl Max: | 1.523 | at alpha= | 11 | deg
JavaFoil+Calcfoil stall+Eppler ext transition |  |  |  | L/D Max: | 112.875 | at alpha= | 5 | deg
Re: | 4000000 |  |  | Cd Min: | 0.00685 | at alpha= | 3.5 | deg
Mach: | 0.5 |  |  | Cl=0 at alpha= | -2.0299 | deg
|  |  |  | @ Cl=0.1, Cd= | 0.010224
|  |  |  | @ Cl=0.4, Cd= | 0.0096039
|  |  |  | @ Cl=0.6, Cd= | 0.0097333
alpha (deg) | Cl | Cd | Cm | Cl/Cd
-20 | -0.974 | 0.16348 | 0.003 | -5.956
-19.5 | -0.948 | 0.14916 | 0.003 | -6.352
-19 | -0.922 | 0.13898 | 0.003 | -6.631
-18.5 | -0.896 | 0.13012 | 0.003 | -6.883
-18 | -0.868 | 0.14412 | 0.004 | -6.022
-17.5 | -0.842 | 0.13059 | 0.004 | -6.445
-17 | -0.815 | 0.12024 | 0.004 | -6.781
-16.5 | -0.789 | 0.11198 | 0.004 | -7.047
-16 | -0.761 | 0.12428 | 0.004 | -6.127
-15.5 | -0.735 | 0.11073 | 0.004 | -6.638
-15 | -0.709 | 0.10133 | 0.004 | -6.992
-14.5 | -0.682 | 0.09481 | 0.004 | -7.194
-14 | -0.654 | 0.10142 | 0.004 | -6.45
-13.5 | -0.628 | 0.09128 | 0.004 | -6.875
-13 | -0.601 | 0.0842 | 0.004 | -7.138
-12.5 | -0.573 | 0.09176 | 0.004 | -6.245
-12 | -0.546 | 0.08168 | 0.004 | -6.687
-11.5 | -0.519 | 0.07432 | 0.005 | -6.989
-11 | -0.492 | 0.08 | 0.004 | -6.145
-10.5 | -0.465 | 0.07117 | 0.004 | -6.528
-10 | -0.438 | 0.06468 | 0.005 | -6.769
-9.5 | -0.41 | 0.06875 | 0.004 | -5.963
-9 | -0.383 | 0.06101 | 0.004 | -6.275
-8.5 | -0.355 | 0.06062 | 0.004 | -5.863
-8 | -0.328 | 0.05652 | 0.004 | -5.804
-7.5 | -0.301 | 0.05567 | 0.004 | -5.399
-7 | -0.273 | 0.05113 | 0.004 | -5.345
-6.5 | -0.246 | 0.0493 | 0.004 | -4.988
-6 | -0.218 | 0.04826 | 0.004 | -4.526
-5.5 | -0.261 | 0.04476 | 0.004 | -5.842
-5 | -0.273 | 0.0393 | 0.005 | -6.95
-4.5 | -0.245 | 0.03548 | 0.005 | -6.907
-4 | -0.205 | 0.03211 | 0.005 | -6.39
-3.5 | -0.16 | 0.02726 | 0.005 | -5.863
-3 | -0.129 | 0.01007 | 0.008 | -12.833
-2.5 | -0.063 | 0.01065 | 0.007 | -5.952
-2 | 0.004 | 0.01044 | 0.007 | 0.427
-1.5 | 0.074 | 0.01028 | 0.007 | 7.159
-1 | 0.144 | 0.01013 | 0.007 | 14.174
-0.5 | 0.214 | 0.01009 | 0.007 | 21.215
0 | 0.285 | 0.01003 | 0.006 | 28.396
0.5 | 0.355 | 0.00963 | 0.006 | 36.826
1 | 0.424 | 0.00959 | 0.006 | 44.222
1.5 | 0.493 | 0.00929 | 0.005 | 53.117
2 | 0.562 | 0.00986 | 0.005 | 57.06
2.5 | 0.631 | 0.00963 | 0.005 | 65.531
3 | 0.699 | 0.00943 | 0.004 | 74.174
3.5 | 0.767 | 0.00685 | 0.004 | 111.868
4 | 0.834 | 0.00776 | 0.004 | 107.382
4.5 | 0.899 | 0.00812 | 0.003 | 110.671
5 | 0.963 | 0.00853 | 0.003 | 112.875
5.5 | 1.025 | 0.00918 | 0.002 | 111.69
6 | 1.085 | 0.0098 | 0.002 | 110.736
6.5 | 1.143 | 0.01054 | 0.001 | 108.406
7 | 1.198 | 0.01149 | 0.001 | 104.291
7.5 | 1.251 | 0.01267 | 0.001 | 98.78
8 | 1.303 | 0.01404 | 0 | 92.781
8.5 | 1.352 | 0.0159 | 0 | 85.072
9 | 1.4 | 0.01789 | -0.001 | 78.222
9.5 | 1.445 | 0.02033 | -0.001 | 71.061
10 | 1.484 | 0.02307 | -0.002 | 64.308
10.5 | 1.51 | 0.02641 | -0.002 | 57.184
11 | 1.523 | 0.03058 | -0.003 | 49.821
11.5 | 1.519 | 0.03616 | -0.003 | 41.989
12 | 1.47 | 0.05129 | -0.004 | 28.664
12.5 | 1.376 | 0.06052 | -0.004 | 22.732
13 | 0.906 | 0.07394 | -0.005 | 12.251
13.5 | 0.935 | 0.0754 | -0.005 | 12.401
14 | 0.96 | 0.08437 | -0.006 | 11.379
14.5 | 0.988 | 0.0868 | -0.006 | 11.389
15 | 1.012 | 0.09655 | -0.007 | 10.484
15.5 | 0.967 | 0.12442 | -0.005 | 7.773
16 | 1.065 | 0.10645 | -0.007 | 10.001

## 72. Re 4M Mach 0.50 (2)
BIGFOIL.COM POLAR EXPORT
NACA45113
NACA45113 |  |  |  | Cl Max: | 1.7889 | at alpha= | 11 | deg
XFOIL ncrit=9 |  |  |  | L/D Max: | 155.34 | at alpha= | 6.5 | deg
Re: | 4000000 |  |  | Cd Min: | 0.25148 | at alpha= | -20 | deg
Mach: | 0.5 |  |  | Cl=0 at alpha= | -2.733 | deg
|  |  |  | @ Cl=0.1, Cd= | 0.0078494
|  |  |  | @ Cl=0.4, Cd= | 0.0074369
|  |  |  | @ Cl=0.6, Cd= | 0.0074908
alpha (deg) | Cl | Cd | Cm | Cl/Cd
-20 | -0.6469 | 0.25148 | 0.0596 | -2.5724
-19.5 | -0.625 | 0.24255 | 0.0547 | -2.5768
-19 | -0.6036 | 0.23459 | 0.0501 | -2.573
-18.5 | -0.5817 | 0.22678 | 0.0457 | -2.565
-18 | -0.558 | 0.22046 | 0.0417 | -2.5311
-17.5 | -0.5137 | 0.21122 | 0.0311 | -2.4321
-17 | -0.4279 | 0.19437 | 0.0047 | -2.2015
-16.5 | -0.4084 | 0.18729 | 0.0014 | -2.1806
-15.5 | -0.3707 | 0.17235 | -0.0057 | -2.1509
-15 | -0.354 | 0.16413 | -0.0095 | -2.1568
-14.5 | -0.3324 | 0.15785 | -0.0127 | -2.1058
-14 | -0.3121 | 0.15127 | -0.016 | -2.0632
-13.5 | -0.2924 | 0.14446 | -0.0193 | -2.0241
-13 | -0.2756 | 0.13705 | -0.0228 | -2.0109
-12.5 | -0.2624 | 0.12894 | -0.0265 | -2.0351
-12 | -0.251 | 0.12074 | -0.0302 | -2.0788
-11.5 | -0.2266 | 0.11601 | -0.0326 | -1.9533
-11 | -0.2175 | 0.10792 | -0.0362 | -2.0154
-10.5 | -0.2028 | 0.10137 | -0.0391 | -2.0006
-10 | -0.1935 | 0.0941 | -0.0423 | -2.0563
-9.5 | -0.1899 | 0.08642 | -0.0456 | -2.1974
-9 | -0.193 | 0.0783 | -0.0493 | -2.4649
-8.5 | -0.184 | 0.0726 | -0.0516 | -2.5344
-8 | -0.1895 | 0.06578 | -0.0552 | -2.8808
-7.5 | -0.206 | 0.0598 | -0.0566 | -3.4448
-7 | -0.2333 | 0.0539 | -0.0526 | -4.3284
-6.5 | -0.2546 | 0.04588 | -0.0493 | -5.5493
-6 | -0.2591 | 0.03836 | -0.0446 | -6.7544
-5.5 | -0.2472 | 0.03172 | -0.0391 | -7.7932
-5 | -0.2982 | 0.01523 | -0.0267 | -19.5798
-4.5 | -0.2422 | 0.01058 | -0.0238 | -22.8922
-4 | -0.1719 | 0.0094 | -0.0215 | -18.2872
-3.5 | -0.1025 | 0.00873 | -0.0192 | -11.7411
-3 | -0.0353 | 0.00837 | -0.0168 | -4.2174
-2.5 | 0.0308 | 0.00802 | -0.0146 | 3.8404
-2 | 0.0964 | 0.00786 | -0.0125 | 12.2646
-1.5 | 0.1612 | 0.00767 | -0.0105 | 21.0169
-1 | 0.2259 | 0.00755 | -0.0087 | 29.9205
-0.5 | 0.2905 | 0.00749 | -0.007 | 38.785
0 | 0.3556 | 0.00743 | -0.0056 | 47.86
0.5 | 0.4199 | 0.00744 | -0.0041 | 56.4382
1 | 0.4853 | 0.00742 | -0.0029 | 65.4043
1.5 | 0.5498 | 0.00746 | -0.0016 | 73.6997
2 | 0.615 | 0.0075 | -0.0004 | 82
2.5 | 0.68 | 0.00757 | 0.0008 | 89.8283
3 | 0.7446 | 0.00766 | 0.0021 | 97.2063
3.5 | 0.8096 | 0.00773 | 0.0034 | 104.7348
4 | 0.8217 | 0.00633 | 0.0148 | 129.8104
4.5 | 0.8697 | 0.0062 | 0.0199 | 140.2742
5 | 0.9381 | 0.00646 | 0.0208 | 145.2167
5.5 | 1.0131 | 0.00678 | 0.0205 | 149.4248
6 | 1.099 | 0.00717 | 0.0181 | 153.2775
6.5 | 1.1868 | 0.00764 | 0.0156 | 155.3403
7 | 1.2578 | 0.00811 | 0.0165 | 155.0925
8 | 1.4108 | 0.00914 | 0.0168 | 154.3545
8.5 | 1.4891 | 0.00972 | 0.017 | 153.1996
9 | 1.5633 | 0.01055 | 0.0178 | 148.1801
9.5 | 1.6239 | 0.01133 | 0.0213 | 143.3274
10 | 1.6894 | 0.01238 | 0.0233 | 136.462
10.5 | 1.7456 | 0.01422 | 0.0249 | 122.7567
11 | 1.7889 | 0.01751 | 0.0249 | 102.1645
11.5 | 1.7763 | 0.02277 | 0.0288 | 78.0105
12 | 1.7308 | 0.03032 | 0.0324 | 57.0844
12.5 | 1.6712 | 0.03901 | 0.035 | 42.8403
13 | 1.6086 | 0.04829 | 0.0362 | 33.3112
13.5 | 1.5514 | 0.05789 | 0.036 | 26.7991
14 | 1.497 | 0.06796 | 0.0346 | 22.0277
14.5 | 1.4496 | 0.07801 | 0.0327 | 18.5822
15 | 1.4088 | 0.08793 | 0.0303 | 16.0218
15.5 | 1.3722 | 0.0979 | 0.0275 | 14.0163
16 | 1.3351 | 0.10847 | 0.0239 | 12.3085

## 73. Re 5M Mach 0.00 (1)
BIGFOIL.COM POLAR EXPORT
NACA45113
NACA45113 |  |  |  | Cl Max: | 1.67 | at alpha= | 16.5 | deg
JavaFoil+Calcfoil stall+Eppler ext transition |  |  |  | L/D Max: | 148.071 | at alpha= | 7 | deg
Re: | 5000000 |  |  | Cd Min: | 0.00718 | at alpha= | 4.5 | deg
Mach: | 0 |  |  | Cl=0 at alpha= | -2.0333 | deg
|  |  |  | @ Cl=0.1, Cd= | 0.0098933
|  |  |  | @ Cl=0.4, Cd= | 0.0096352
|  |  |  | @ Cl=0.6, Cd= | 0.009635
alpha (deg) | Cl | Cd | Cm | Cl/Cd
-19 | -0.607 | 0.15755 | 0.003 | -3.85
-18.5 | -0.619 | 0.14923 | 0.003 | -4.149
-18 | -0.631 | 0.14184 | 0.003 | -4.45
-17.5 | -0.643 | 0.13494 | 0.003 | -4.762
-17 | -0.653 | 0.12854 | 0.003 | -5.081
-16.5 | -0.663 | 0.12227 | 0.003 | -5.42
-16 | -0.671 | 0.11578 | 0.003 | -5.797
-15.5 | -0.678 | 0.10986 | 0.004 | -6.174
-15 | -0.684 | 0.10394 | 0.004 | -6.58
-14.5 | -0.688 | 0.09828 | 0.004 | -6.999
-14 | -0.69 | 0.09297 | 0.004 | -7.421
-13.5 | -0.69 | 0.08802 | 0.004 | -7.837
-13 | -0.688 | 0.08286 | 0.004 | -8.299
-12.5 | -0.683 | 0.07821 | 0.004 | -8.733
-12 | -0.676 | 0.07379 | 0.004 | -9.156
-11.5 | -0.666 | 0.06955 | 0.004 | -9.572
-11 | -0.653 | 0.06531 | 0.004 | -9.998
-10.5 | -0.637 | 0.06135 | 0.004 | -10.39
-10 | -0.618 | 0.05755 | 0.005 | -10.738
-9.5 | -0.596 | 0.05386 | 0.005 | -11.063
-9 | -0.571 | 0.05031 | 0.005 | -11.353
-8.5 | -0.544 | 0.04693 | 0.005 | -11.587
-8 | -0.514 | 0.04354 | 0.005 | -11.809
-7.5 | -0.483 | 0.03994 | 0.005 | -12.085
-7 | -0.45 | 0.03577 | 0.005 | -12.581
-6.5 | -0.495 | 0.01029 | 0.007 | -48.047
-6 | -0.446 | 0.011 | 0.007 | -40.534
-5.5 | -0.395 | 0.01069 | 0.007 | -36.937
-5 | -0.342 | 0.01048 | 0.007 | -32.656
-4.5 | -0.287 | 0.01025 | 0.007 | -28.041
-4 | -0.231 | 0.01005 | 0.007 | -22.986
-3.5 | -0.174 | 0.00988 | 0.007 | -17.585
-3 | -0.115 | 0.0097 | 0.007 | -11.877
-2.5 | -0.056 | 0.00959 | 0.006 | -5.841
-2 | 0.004 | 0.01008 | 0.006 | 0.388
-1.5 | 0.064 | 0.00997 | 0.006 | 6.452
-1 | 0.125 | 0.00984 | 0.006 | 12.721
-0.5 | 0.186 | 0.00976 | 0.006 | 19.077
0 | 0.247 | 0.00973 | 0.005 | 25.435
0.5 | 0.308 | 0.00963 | 0.005 | 31.993
1 | 0.369 | 0.00963 | 0.005 | 38.271
1.5 | 0.429 | 0.00964 | 0.005 | 44.529
2 | 0.49 | 0.00965 | 0.004 | 50.717
2.5 | 0.55 | 0.00916 | 0.004 | 60.008
3 | 0.61 | 0.00973 | 0.004 | 62.681
3.5 | 0.67 | 0.00721 | 0.003 | 92.921
4 | 0.73 | 0.00738 | 0.003 | 98.817
4.5 | 0.789 | 0.00718 | 0.003 | 109.848
5 | 0.848 | 0.00742 | 0.002 | 114.292
5.5 | 0.907 | 0.00731 | 0.002 | 124.087
6 | 0.966 | 0.00727 | 0.002 | 132.751
6.5 | 1.023 | 0.00726 | 0.001 | 140.956
7 | 1.081 | 0.0073 | 0.001 | 148.071
7.5 | 1.137 | 0.00832 | 0 | 136.681
8 | 1.192 | 0.00869 | 0 | 137.182
8.5 | 1.246 | 0.00927 | 0 | 134.381
9 | 1.298 | 0.00976 | -0.001 | 132.989
9.5 | 1.348 | 0.01035 | -0.001 | 130.261
10 | 1.394 | 0.01109 | -0.002 | 125.697
10.5 | 1.436 | 0.01208 | -0.002 | 118.912
11 | 1.475 | 0.01329 | -0.003 | 110.971
11.5 | 1.51 | 0.01483 | -0.003 | 101.853
12 | 1.542 | 0.01676 | -0.004 | 91.991
12.5 | 1.57 | 0.01922 | -0.004 | 81.662
13 | 1.592 | 0.02269 | -0.004 | 70.154
13.5 | 1.604 | 0.02889 | -0.005 | 55.505
14 | 1.62 | 0.0333 | -0.005 | 48.659
14.5 | 1.637 | 0.03686 | -0.006 | 44.41
15 | 1.652 | 0.04015 | -0.006 | 41.132
15.5 | 1.662 | 0.04359 | -0.007 | 38.141
16 | 1.669 | 0.04719 | -0.007 | 35.362
16.5 | 1.67 | 0.05085 | -0.008 | 32.838
17 | 1.667 | 0.0547 | -0.008 | 30.473
17.5 | 1.66 | 0.05879 | -0.009 | 28.233
18 | 1.649 | 0.06302 | -0.009 | 26.173
18.5 | 1.635 | 0.0674 | -0.01 | 24.258
19 | 1.617 | 0.0719 | -0.01 | 22.496
19.5 | 1.597 | 0.07669 | -0.011 | 20.819
20 | 1.573 | 0.08169 | -0.011 | 19.253

## 74. Re 5M Mach 0.00 (2)
BIGFOIL.COM POLAR EXPORT
NACA45113
NACA45113 |  |  |  | Cl Max: | 1.674 | at alpha= | 13.5 | deg
XFOIL ncrit=9 |  |  |  | L/D Max: | 175.042 | at alpha= | 9 | deg
Re: | 5000000 |  |  | Cd Min: | 0.07438 | at alpha= | 18.5 | deg
Mach: | 0 |  |  | Cl=0 at alpha= | -2.5542 | deg
|  |  |  | @ Cl=0.1, Cd= | 0.0069233
|  |  |  | @ Cl=0.4, Cd= | 0.0066837
|  |  |  | @ Cl=0.6, Cd= | 0.0067318
alpha (deg) | Cl | Cd | Cm | Cl/Cd
-17 | -1.4593 | 0.02531 | -0.0396 | -57.6571
-16.5 | -1.4291 | 0.02305 | -0.0362 | -62
-16 | -1.3947 | 0.02127 | -0.0331 | -65.5712
-15.5 | -1.3567 | 0.01987 | -0.0302 | -68.2788
-15 | -1.3165 | 0.01867 | -0.0275 | -70.5142
-14.5 | -1.2734 | 0.01755 | -0.0252 | -72.5584
-14 | -1.1839 | 0.01606 | -0.033 | -73.7173
-13.5 | -1.1431 | 0.01509 | -0.0302 | -75.7522
-13 | -1.0985 | 0.01418 | -0.0279 | -77.4683
-12.5 | -1.0515 | 0.01351 | -0.026 | -77.8312
-12 | -1.0029 | 0.01293 | -0.0243 | -77.5638
-11.5 | -0.9531 | 0.01241 | -0.0228 | -76.801
-11 | -0.9026 | 0.01194 | -0.0214 | -75.5946
-10.5 | -0.8513 | 0.01152 | -0.0201 | -73.8976
-10 | -0.7994 | 0.01117 | -0.0189 | -71.5667
-9 | -0.6954 | 0.01009 | -0.0165 | -68.9197
-8.5 | -0.6423 | 0.00972 | -0.0155 | -66.0802
-8 | -0.5888 | 0.00942 | -0.0146 | -62.5053
-7.5 | -0.5351 | 0.00916 | -0.0137 | -58.417
-7 | -0.4814 | 0.00881 | -0.0128 | -54.6425
-6.5 | -0.4279 | 0.00851 | -0.0118 | -50.282
-6 | -0.3737 | 0.00826 | -0.011 | -45.2421
-5.5 | -0.3196 | 0.00809 | -0.0102 | -39.5056
-5 | -0.2656 | 0.00782 | -0.0093 | -33.9642
-4.5 | -0.2117 | 0.00765 | -0.0085 | -27.6732
-4 | -0.1569 | 0.0075 | -0.0078 | -20.92
-3.5 | -0.1031 | 0.00732 | -0.0069 | -14.0847
-3 | -0.0485 | 0.00721 | -0.0062 | -6.7268
-2.5 | 0.0059 | 0.00707 | -0.0055 | 0.83451
-2 | 0.0604 | 0.00701 | -0.0048 | 8.6163
-1.5 | 0.1152 | 0.00689 | -0.0042 | 16.7199
-1 | 0.1699 | 0.00683 | -0.0036 | 24.8755
-0.5 | 0.2249 | 0.00677 | -0.0031 | 33.2201
0 | 0.28 | 0.00673 | -0.0027 | 41.6048
0.5 | 0.3347 | 0.00672 | -0.0022 | 49.8065
1 | 0.39 | 0.00668 | -0.0018 | 58.3832
1.5 | 0.4447 | 0.0067 | -0.0014 | 66.3731
2 | 0.4997 | 0.00669 | -0.001 | 74.6936
2.5 | 0.5546 | 0.00669 | -0.0007 | 82.8999
3 | 0.6089 | 0.00674 | -0.0003 | 90.3412
3.5 | 0.6632 | 0.00671 | 0.0001 | 98.8376
4 | 0.6753 | 0.00516 | 0.0092 | 130.8721
4.5 | 0.7223 | 0.00511 | 0.0113 | 141.3503
5 | 0.7777 | 0.00523 | 0.0114 | 148.6998
5.5 | 0.8359 | 0.00543 | 0.0108 | 153.9411
6 | 0.8928 | 0.00559 | 0.0105 | 159.7138
6.5 | 0.9585 | 0.00587 | 0.0081 | 163.2879
7 | 1.0186 | 0.00608 | 0.0069 | 167.5329
7.5 | 1.0731 | 0.00636 | 0.0068 | 168.7264
8 | 1.1363 | 0.00656 | 0.0048 | 173.2165
8.5 | 1.1967 | 0.0069 | 0.0033 | 173.4348
9 | 1.2568 | 0.00718 | 0.0017 | 175.0418
9.5 | 1.3152 | 0.00757 | 0.0004 | 173.7384
10 | 1.3714 | 0.00812 | -0.0006 | 168.8916
10.5 | 1.4258 | 0.00868 | -0.0013 | 164.2627
11 | 1.476 | 0.0093 | -0.0013 | 158.7097
11.5 | 1.5213 | 0.00997 | -0.0003 | 152.5878
12 | 1.5724 | 0.01098 | -0.0011 | 143.2058
12.5 | 1.619 | 0.01231 | -0.0016 | 131.5191
13 | 1.6561 | 0.01404 | -0.001 | 117.9558
13.5 | 1.674 | 0.01566 | 0.0029 | 106.8966
14 | 1.6656 | 0.01765 | 0.0106 | 94.3683
14.5 | 1.6598 | 0.0209 | 0.0149 | 79.4163
15 | 1.6568 | 0.02509 | 0.0169 | 66.0343
15.5 | 1.646 | 0.03057 | 0.0179 | 53.8436
16 | 1.6327 | 0.03655 | 0.0184 | 44.6703
16.5 | 1.6145 | 0.04324 | 0.0184 | 37.3381
17 | 1.5893 | 0.05101 | 0.0179 | 31.1566
17.5 | 1.5727 | 0.05822 | 0.017 | 27.0131
18 | 1.548 | 0.06665 | 0.0154 | 23.2258
18.5 | 1.5309 | 0.07438 | 0.0138 | 20.5821

## 75. Re 5M Mach 0.10 (1)
BIGFOIL.COM POLAR EXPORT
NACA45113
NACA45113 |  |  |  | Cl Max: | 1.661 | at alpha= | 16 | deg
JavaFoil+Calcfoil stall+Eppler ext transition |  |  |  | L/D Max: | 140.492 | at alpha= | 6.5 | deg
Re: | 5000000 |  |  | Cd Min: | 0.00724 | at alpha= | 4.5 | deg
Mach: | 0.1 |  |  | Cl=0 at alpha= | -2.0333 | deg
|  |  |  | @ Cl=0.1, Cd= | 0.0099528
|  |  |  | @ Cl=0.4, Cd= | 0.0096297
|  |  |  | @ Cl=0.6, Cd= | 0.0096543
alpha (deg) | Cl | Cd | Cm | Cl/Cd
-18.5 | -0.57 | 0.15375 | 0.003 | -3.705
-18 | -0.584 | 0.14533 | 0.003 | -4.021
-17.5 | -0.599 | 0.1387 | 0.003 | -4.316
-17 | -0.612 | 0.13144 | 0.003 | -4.656
-16.5 | -0.624 | 0.12458 | 0.003 | -5.012
-16 | -0.636 | 0.11826 | 0.003 | -5.377
-15.5 | -0.646 | 0.11204 | 0.004 | -5.766
-15 | -0.655 | 0.10587 | 0.004 | -6.183
-14.5 | -0.661 | 0.10031 | 0.004 | -6.594
-14 | -0.666 | 0.09455 | 0.004 | -7.047
-13.5 | -0.669 | 0.08939 | 0.004 | -7.485
-13 | -0.669 | 0.08429 | 0.004 | -7.942
-12.5 | -0.667 | 0.07924 | 0.004 | -8.421
-12 | -0.663 | 0.07473 | 0.004 | -8.866
-11.5 | -0.655 | 0.07043 | 0.004 | -9.297
-11 | -0.644 | 0.0661 | 0.004 | -9.743
-10.5 | -0.63 | 0.06209 | 0.004 | -10.151
-10 | -0.612 | 0.05824 | 0.005 | -10.516
-9.5 | -0.592 | 0.05447 | 0.005 | -10.863
-9 | -0.568 | 0.05091 | 0.005 | -11.156
-8.5 | -0.542 | 0.04745 | 0.005 | -11.414
-8 | -0.513 | 0.04405 | 0.005 | -11.639
-7.5 | -0.481 | 0.04067 | 0.005 | -11.837
-7 | -0.449 | 0.03685 | 0.005 | -12.176
-6.5 | -0.495 | 0.01036 | 0.007 | -47.796
-6 | -0.447 | 0.01102 | 0.007 | -40.529
-5.5 | -0.396 | 0.01076 | 0.007 | -36.796
-5 | -0.343 | 0.01048 | 0.007 | -32.739
-4.5 | -0.288 | 0.01027 | 0.007 | -28.08
-4 | -0.232 | 0.01008 | 0.007 | -23.021
-3.5 | -0.174 | 0.00991 | 0.007 | -17.591
-3 | -0.116 | 0.00974 | 0.007 | -11.881
-2.5 | -0.056 | 0.00959 | 0.006 | -5.868
-2 | 0.004 | 0.01017 | 0.006 | 0.386
-1.5 | 0.065 | 0.00997 | 0.006 | 6.483
-1 | 0.126 | 0.00994 | 0.006 | 12.646
-0.5 | 0.187 | 0.0098 | 0.006 | 19.089
0 | 0.249 | 0.00974 | 0.005 | 25.535
0.5 | 0.31 | 0.00969 | 0.005 | 31.936
1 | 0.371 | 0.00962 | 0.005 | 38.503
1.5 | 0.431 | 0.00964 | 0.005 | 44.76
2 | 0.492 | 0.00965 | 0.004 | 50.975
2.5 | 0.553 | 0.0092 | 0.004 | 60.083
3 | 0.613 | 0.00978 | 0.004 | 62.638
3.5 | 0.673 | 0.00727 | 0.003 | 92.624
4 | 0.733 | 0.00745 | 0.003 | 98.386
4.5 | 0.793 | 0.00724 | 0.003 | 109.474
5 | 0.852 | 0.00748 | 0.002 | 113.878
5.5 | 0.911 | 0.00735 | 0.002 | 123.929
6 | 0.97 | 0.00733 | 0.002 | 132.43
6.5 | 1.028 | 0.00732 | 0.001 | 140.492
7 | 1.086 | 0.00795 | 0.001 | 136.507
7.5 | 1.142 | 0.0084 | 0 | 135.965
8 | 1.197 | 0.00878 | 0 | 136.421
8.5 | 1.251 | 0.00938 | 0 | 133.366
9 | 1.302 | 0.00989 | -0.001 | 131.756
9.5 | 1.352 | 0.01051 | -0.001 | 128.621
10 | 1.399 | 0.01129 | -0.002 | 123.858
10.5 | 1.44 | 0.01233 | -0.002 | 116.843
11 | 1.479 | 0.01362 | -0.003 | 108.541
11.5 | 1.514 | 0.01524 | -0.003 | 99.317
12 | 1.545 | 0.01724 | -0.004 | 89.568
12.5 | 1.571 | 0.01982 | -0.004 | 79.283
13 | 1.593 | 0.02349 | -0.004 | 67.811
13.5 | 1.604 | 0.02981 | -0.005 | 53.814
14 | 1.62 | 0.03433 | -0.005 | 47.185
14.5 | 1.635 | 0.03782 | -0.006 | 43.24
15 | 1.648 | 0.04124 | -0.006 | 39.963
15.5 | 1.657 | 0.04472 | -0.007 | 37.062
16 | 1.661 | 0.04842 | -0.007 | 34.312
16.5 | 1.66 | 0.0522 | -0.008 | 31.798
17 | 1.654 | 0.05618 | -0.008 | 29.442
17.5 | 1.644 | 0.06042 | -0.009 | 27.208
18 | 1.63 | 0.06478 | -0.009 | 25.157
18.5 | 1.612 | 0.06932 | -0.01 | 23.249
19 | 1.59 | 0.07402 | -0.01 | 21.479
19.5 | 1.565 | 0.0789 | -0.011 | 19.832
20 | 1.536 | 0.08411 | -0.011 | 18.267

## 76. Re 5M Mach 0.10 (2)
BIGFOIL.COM POLAR EXPORT
NACA45113
NACA45113 |  |  |  | Cl Max: | 1.6704 | at alpha= | 13.5 | deg
XFOIL ncrit=9 |  |  |  | L/D Max: | 174.607 | at alpha= | 9 | deg
Re: | 5000000 |  |  | Cd Min: | 0.07871 | at alpha= | 18.5 | deg
Mach: | 0.1 |  |  | Cl=0 at alpha= | -2.5593 | deg
|  |  |  | @ Cl=0.1, Cd= | 0.0069329
|  |  |  | @ Cl=0.4, Cd= | 0.0066926
|  |  |  | @ Cl=0.6, Cd= | 0.0067404
alpha (deg) | Cl | Cd | Cm | Cl/Cd
-15.5 | -1.3541 | 0.02303 | -0.0355 | -58.7972
-15 | -1.3191 | 0.02092 | -0.0321 | -63.0545
-14.5 | -1.2787 | 0.0192 | -0.0294 | -66.599
-14 | -1.1889 | 0.01768 | -0.0367 | -67.2455
-13.5 | -1.1481 | 0.01662 | -0.0336 | -69.0794
-13 | -1.1072 | 0.01507 | -0.0307 | -73.4705
-12.5 | -1.0609 | 0.01416 | -0.0284 | -74.9223
-12 | -1.0122 | 0.01345 | -0.0264 | -75.2565
-11.5 | -0.9621 | 0.01281 | -0.0247 | -75.1054
-11 | -0.9111 | 0.01226 | -0.023 | -74.3148
-10.5 | -0.8593 | 0.01179 | -0.0216 | -72.8838
-9.5 | -0.7542 | 0.01082 | -0.0189 | -69.7043
-9 | -0.7013 | 0.01028 | -0.0176 | -68.2198
-8.5 | -0.6476 | 0.00986 | -0.0165 | -65.6795
-8 | -0.5934 | 0.00952 | -0.0155 | -62.3319
-7.5 | -0.5392 | 0.00924 | -0.0145 | -58.355
-7 | -0.4846 | 0.00893 | -0.0135 | -54.2665
-6.5 | -0.4307 | 0.00858 | -0.0125 | -50.1981
-6 | -0.3761 | 0.00831 | -0.0116 | -45.2587
-5.5 | -0.3215 | 0.00812 | -0.0107 | -39.5936
-5 | -0.2669 | 0.00787 | -0.0098 | -33.9136
-4.5 | -0.2126 | 0.00768 | -0.0089 | -27.6823
-4 | -0.1575 | 0.00752 | -0.0081 | -20.9441
-3.5 | -0.1033 | 0.00735 | -0.0072 | -14.0544
-3 | -0.0483 | 0.00722 | -0.0065 | -6.6898
-2.5 | 0.0065 | 0.00708 | -0.0057 | 0.91808
-2 | 0.0614 | 0.00701 | -0.005 | 8.7589
-1.5 | 0.1165 | 0.0069 | -0.0044 | 16.8841
-1 | 0.1714 | 0.00684 | -0.0038 | 25.0585
-0.5 | 0.2269 | 0.00678 | -0.0033 | 33.4661
0 | 0.2822 | 0.00674 | -0.0028 | 41.8694
0.5 | 0.3373 | 0.00673 | -0.0022 | 50.1189
1 | 0.3929 | 0.00669 | -0.0018 | 58.7294
1.5 | 0.4479 | 0.00671 | -0.0014 | 66.7511
2 | 0.5033 | 0.0067 | -0.001 | 75.1194
2.5 | 0.5584 | 0.00671 | -0.0006 | 83.2191
3 | 0.6132 | 0.00675 | -0.0002 | 90.8444
3.5 | 0.6678 | 0.00673 | 0.0002 | 99.2273
4 | 0.6802 | 0.0052 | 0.0093 | 130.8077
4.5 | 0.7271 | 0.00513 | 0.0115 | 141.7349
5 | 0.7828 | 0.00525 | 0.0117 | 149.1048
5.5 | 0.8416 | 0.00545 | 0.0111 | 154.422
6 | 0.8986 | 0.00562 | 0.0108 | 159.8932
6.5 | 0.965 | 0.00591 | 0.0084 | 163.2826
7 | 1.026 | 0.00612 | 0.0072 | 167.6471
7.5 | 1.0807 | 0.0064 | 0.0072 | 168.8594
8 | 1.1444 | 0.00661 | 0.0052 | 173.1316
8.5 | 1.2055 | 0.00694 | 0.0036 | 173.7032
9 | 1.2659 | 0.00725 | 0.0022 | 174.6069
9.5 | 1.325 | 0.00764 | 0.0009 | 173.4293
10 | 1.3816 | 0.00821 | 0 | 168.2826
10.5 | 1.4364 | 0.00877 | -0.0007 | 163.7856
11 | 1.4867 | 0.0094 | -0.0005 | 158.1596
11.5 | 1.533 | 0.01011 | 0.0005 | 151.632
12 | 1.5843 | 0.01115 | -0.0003 | 142.0897
12.5 | 1.6301 | 0.01262 | -0.0006 | 129.168
13 | 1.6641 | 0.01434 | 0.0007 | 116.046
13.5 | 1.6704 | 0.01615 | 0.0064 | 103.4303
14 | 1.6639 | 0.01853 | 0.0129 | 89.7949
14.5 | 1.6573 | 0.0223 | 0.0164 | 74.3184
15 | 1.6512 | 0.02708 | 0.018 | 60.9749
15.5 | 1.6356 | 0.03318 | 0.0188 | 49.2948
16 | 1.619 | 0.03961 | 0.0191 | 40.8735
16.5 | 1.5979 | 0.04666 | 0.0191 | 34.2456
17 | 1.5696 | 0.05499 | 0.0182 | 28.5434
17.5 | 1.5538 | 0.0622 | 0.0172 | 24.9807
18 | 1.5289 | 0.07077 | 0.0155 | 21.6038
18.5 | 1.5113 | 0.07871 | 0.0137 | 19.2009

## 77. Re 5M Mach 0.25 (1)
BIGFOIL.COM POLAR EXPORT
NACA45113
NACA45113 |  |  |  | Cl Max: | 1.617 | at alpha= | 15 | deg
JavaFoil+Calcfoil stall+Eppler ext transition |  |  |  | L/D Max: | 135.173 | at alpha= | 6 | deg
Re: | 5000000 |  |  | Cd Min: | 0.00707 | at alpha= | 3.5 | deg
Mach: | 0.25 |  |  | Cl=0 at alpha= | -2.0323 | deg
|  |  |  | @ Cl=0.1, Cd= | 0.0098498
|  |  |  | @ Cl=0.4, Cd= | 0.0097221
|  |  |  | @ Cl=0.6, Cd= | 0.0097494
alpha (deg) | Cl | Cd | Cm | Cl/Cd
-15.5 | -0.348 | 0.13155 | 0.003 | -2.646
-15 | -0.388 | 0.12407 | 0.003 | -3.13
-14.5 | -0.425 | 0.11561 | 0.003 | -3.674
-14 | -0.458 | 0.10936 | 0.004 | -4.185
-13.5 | -0.487 | 0.10207 | 0.004 | -4.77
-13 | -0.512 | 0.09424 | 0.004 | -5.435
-12.5 | -0.533 | 0.08809 | 0.004 | -6.054
-12 | -0.55 | 0.08232 | 0.004 | -6.678
-11.5 | -0.562 | 0.07675 | 0.004 | -7.316
-11 | -0.568 | 0.0716 | 0.004 | -7.94
-10.5 | -0.57 | 0.06669 | 0.004 | -8.55
-10 | -0.565 | 0.06237 | 0.004 | -9.063
-9.5 | -0.555 | 0.0581 | 0.004 | -9.56
-9 | -0.541 | 0.05431 | 0.005 | -9.965
-8.5 | -0.522 | 0.0506 | 0.005 | -10.324
-8 | -0.5 | 0.04708 | 0.005 | -10.611
-7.5 | -0.473 | 0.04371 | 0.005 | -10.819
-7 | -0.443 | 0.04037 | 0.005 | -10.968
-6.5 | -0.41 | 0.03697 | 0.005 | -11.082
-6 | -0.375 | 0.03267 | 0.005 | -11.486
-5.5 | -0.401 | 0.01017 | 0.008 | -39.439
-5 | -0.349 | 0.01073 | 0.007 | -32.498
-4.5 | -0.294 | 0.01058 | 0.007 | -27.787
-4 | -0.237 | 0.01036 | 0.007 | -22.862
-3.5 | -0.178 | 0.01015 | 0.007 | -17.568
-3 | -0.119 | 0.00996 | 0.007 | -11.905
-2.5 | -0.058 | 0.00976 | 0.007 | -5.911
-2 | 0.004 | 0.00966 | 0.006 | 0.417
-1.5 | 0.066 | 0.00958 | 0.006 | 6.922
-1 | 0.129 | 0.01008 | 0.006 | 12.807
-0.5 | 0.192 | 0.00998 | 0.006 | 19.244
0 | 0.255 | 0.00995 | 0.006 | 25.671
0.5 | 0.318 | 0.00994 | 0.005 | 32.006
1 | 0.381 | 0.00986 | 0.005 | 38.6
1.5 | 0.443 | 0.00941 | 0.005 | 47.085
2 | 0.505 | 0.00938 | 0.005 | 53.878
2.5 | 0.567 | 0.00943 | 0.004 | 60.127
3 | 0.629 | 0.01003 | 0.004 | 62.758
3.5 | 0.691 | 0.00707 | 0.004 | 97.783
4 | 0.752 | 0.00727 | 0.003 | 103.501
4.5 | 0.814 | 0.00715 | 0.003 | 113.847
5 | 0.874 | 0.0074 | 0.003 | 118.162
5.5 | 0.935 | 0.00735 | 0.002 | 127.162
6 | 0.994 | 0.00736 | 0.002 | 135.173
6.5 | 1.053 | 0.00797 | 0.001 | 132.166
7 | 1.111 | 0.00833 | 0.001 | 133.354
7.5 | 1.168 | 0.00872 | 0 | 133.902
8 | 1.222 | 0.00931 | 0 | 131.355
8.5 | 1.275 | 0.01004 | 0 | 127.047
9 | 1.326 | 0.0107 | -0.001 | 123.917
9.5 | 1.374 | 0.01157 | -0.001 | 118.804
10 | 1.42 | 0.01264 | -0.002 | 112.363
10.5 | 1.46 | 0.01396 | -0.002 | 104.587
11 | 1.496 | 0.01564 | -0.003 | 95.688
11.5 | 1.529 | 0.01767 | -0.003 | 86.536
12 | 1.556 | 0.02025 | -0.004 | 76.853
12.5 | 1.578 | 0.02364 | -0.004 | 66.765
13 | 1.591 | 0.02953 | -0.004 | 53.877
13.5 | 1.6 | 0.03567 | -0.005 | 44.839
14 | 1.61 | 0.03987 | -0.005 | 40.375
14.5 | 1.616 | 0.04375 | -0.006 | 36.941
15 | 1.617 | 0.04761 | -0.006 | 33.963
15.5 | 1.612 | 0.05177 | -0.007 | 31.135
16 | 1.598 | 0.05607 | -0.007 | 28.506
16.5 | 1.576 | 0.06066 | -0.008 | 25.983
17 | 1.547 | 0.06545 | -0.008 | 23.631
17.5 | 1.51 | 0.07057 | -0.009 | 21.391
18 | 1.466 | 0.07588 | -0.009 | 19.314
18.5 | 1.415 | 0.08173 | -0.01 | 17.31
19 | 1.357 | 0.08793 | -0.01 | 15.435
19.5 | 1.293 | 0.0947 | -0.011 | 13.658
20 | 1.224 | 0.10194 | -0.011 | 12.008

## 78. Re 5M Mach 0.25 (2)
BIGFOIL.COM POLAR EXPORT
NACA45113
NACA45113 |  |  |  | Cl Max: | 1.6834 | at alpha= | 13 | deg
XFOIL ncrit=9 |  |  |  | L/D Max: | 173.994 | at alpha= | 8.5 | deg
Re: | 5000000 |  |  | Cd Min: | 0.16744 | at alpha= | -16.5 | deg
Mach: | 0.25 |  |  | Cl=0 at alpha= | -2.587 | deg
|  |  |  | @ Cl=0.1, Cd= | 0.0070113
|  |  |  | @ Cl=0.4, Cd= | 0.00677
|  |  |  | @ Cl=0.6, Cd= | 0.00683
alpha (deg) | Cl | Cd | Cm | Cl/Cd
-16.5 | -0.4079 | 0.16744 | -0.007 | -2.4361
-16 | -0.3998 | 0.15928 | -0.0104 | -2.51
-15.5 | -0.3778 | 0.15537 | -0.0127 | -2.4316
-15 | -0.3636 | 0.14883 | -0.0157 | -2.4431
-14.5 | -0.3544 | 0.141 | -0.0191 | -2.5135
-14 | -0.3714 | 0.1268 | -0.0251 | -2.929
-13 | -0.5773 | 0.07602 | -0.0546 | -7.5941
-12.5 | -0.7132 | 0.05885 | -0.063 | -12.1189
-11.5 | -0.9718 | 0.02235 | -0.039 | -43.481
-11 | -0.9487 | 0.01628 | -0.0343 | -58.274
-10.5 | -0.899 | 0.01465 | -0.0313 | -61.3652
-10 | -0.8454 | 0.01353 | -0.0287 | -62.4834
-9.5 | -0.7906 | 0.01255 | -0.0264 | -62.996
-9 | -0.7341 | 0.01184 | -0.0243 | -62.0017
-8.5 | -0.6776 | 0.01106 | -0.0224 | -61.2658
-8 | -0.6204 | 0.01032 | -0.0207 | -60.1163
-7.5 | -0.5626 | 0.00983 | -0.0192 | -57.233
-7 | -0.5047 | 0.00942 | -0.0177 | -53.5775
-6.5 | -0.4466 | 0.0091 | -0.0164 | -49.0769
-6 | -0.3895 | 0.00865 | -0.0149 | -45.0289
-5.5 | -0.332 | 0.00835 | -0.0137 | -39.7605
-5 | -0.2745 | 0.00812 | -0.0125 | -33.8054
-4.5 | -0.2178 | 0.00785 | -0.0112 | -27.7452
-4 | -0.1607 | 0.00764 | -0.0101 | -21.034
-3.5 | -0.1037 | 0.0075 | -0.009 | -13.8267
-3 | -0.047 | 0.0073 | -0.008 | -6.4384
-2.5 | 0.0099 | 0.0072 | -0.007 | 1.375
-2 | 0.0666 | 0.00707 | -0.0061 | 9.4201
-1.5 | 0.1235 | 0.00697 | -0.0053 | 17.7188
-1 | 0.1806 | 0.00692 | -0.0045 | 26.0983
-0.5 | 0.2377 | 0.00684 | -0.0038 | 34.7515
0 | 0.2944 | 0.00682 | -0.0031 | 43.1672
0.5 | 0.3518 | 0.00677 | -0.0026 | 51.9645
1 | 0.4088 | 0.00677 | -0.002 | 60.384
1.5 | 0.466 | 0.00678 | -0.0015 | 68.7316
2 | 0.5233 | 0.00678 | -0.001 | 77.1829
2.5 | 0.5799 | 0.00683 | -0.0004 | 84.9048
3 | 0.6372 | 0.00683 | 0 | 93.2943
3.5 | 0.6932 | 0.00687 | 0.0006 | 100.9025
4 | 0.7075 | 0.00536 | 0.0097 | 131.9963
4.5 | 0.7536 | 0.00525 | 0.0127 | 143.5429
5 | 0.8107 | 0.00542 | 0.0131 | 149.5756
5.5 | 0.873 | 0.00558 | 0.0124 | 156.4516
6 | 0.9309 | 0.00583 | 0.0126 | 159.6741
6.5 | 1.0023 | 0.00607 | 0.0098 | 165.1236
7 | 1.0667 | 0.00638 | 0.0085 | 167.1944
7.5 | 1.1235 | 0.00661 | 0.0089 | 169.9697
8 | 1.1896 | 0.00693 | 0.0072 | 171.6595
8.5 | 1.2545 | 0.00721 | 0.0058 | 173.9945
9 | 1.3175 | 0.00762 | 0.0047 | 172.9003
9.5 | 1.3794 | 0.00809 | 0.0037 | 170.5068
10 | 1.4393 | 0.00865 | 0.0031 | 166.3931
10.5 | 1.4962 | 0.00927 | 0.0031 | 161.4024
11 | 1.5403 | 0.01003 | 0.0055 | 153.5693
11.5 | 1.5967 | 0.01103 | 0.0049 | 144.7597
12 | 1.6474 | 0.01244 | 0.0047 | 132.4277
12.5 | 1.6812 | 0.0142 | 0.0067 | 118.3944
13 | 1.6834 | 0.01677 | 0.0121 | 100.3816
13.5 | 1.6602 | 0.02098 | 0.0183 | 79.1325
14 | 1.6506 | 0.02596 | 0.0206 | 63.5824
14.5 | 1.6237 | 0.03314 | 0.0217 | 48.9952
15 | 1.5964 | 0.04057 | 0.0223 | 39.3493
15.5 | 1.5656 | 0.0485 | 0.0224 | 32.2804
16 | 1.5347 | 0.05692 | 0.0219 | 26.9624
16.5 | 1.5083 | 0.06524 | 0.0208 | 23.1193
17 | 1.4811 | 0.07405 | 0.0192 | 20.0014
17.5 | 1.4627 | 0.08211 | 0.0175 | 17.8139
18 | 1.4462 | 0.09019 | 0.0154 | 16.035

## 79. Re 5M Mach 0.50 (1)
BIGFOIL.COM POLAR EXPORT
NACA45113
NACA45113 |  |  |  | Cl Max: | 1.525 | at alpha= | 11 | deg
JavaFoil+Calcfoil stall+Eppler ext transition |  |  |  | L/D Max: | 115.273 | at alpha= | 3.5 | deg
Re: | 5000000 |  |  | Cd Min: | 0.00665 | at alpha= | 3.5 | deg
Mach: | 0.5 |  |  | Cl=0 at alpha= | -2.0299 | deg
|  |  |  | @ Cl=0.1, Cd= | 0.0098717
|  |  |  | @ Cl=0.4, Cd= | 0.0092896
|  |  |  | @ Cl=0.6, Cd= | 0.0094333
alpha (deg) | Cl | Cd | Cm | Cl/Cd
-20 | -0.974 | 0.16052 | 0.003 | -6.067
-19.5 | -0.948 | 0.14561 | 0.003 | -6.509
-19 | -0.922 | 0.13668 | 0.003 | -6.745
-18.5 | -0.896 | 0.12791 | 0.004 | -7.006
-18 | -0.868 | 0.14084 | 0.004 | -6.166
-17.5 | -0.842 | 0.12698 | 0.004 | -6.631
-17 | -0.816 | 0.11814 | 0.004 | -6.907
-16.5 | -0.79 | 0.1101 | 0.004 | -7.174
-16 | -0.762 | 0.1206 | 0.004 | -6.317
-15.5 | -0.735 | 0.10839 | 0.004 | -6.785
-15 | -0.709 | 0.09923 | 0.004 | -7.146
-14.5 | -0.683 | 0.09308 | 0.004 | -7.337
-14 | -0.654 | 0.09856 | 0.004 | -6.64
-13.5 | -0.628 | 0.08975 | 0.004 | -6.995
-13 | -0.601 | 0.08288 | 0.005 | -7.256
-12.5 | -0.573 | 0.08891 | 0.004 | -6.448
-12 | -0.547 | 0.07942 | 0.005 | -6.881
-11.5 | -0.52 | 0.07294 | 0.005 | -7.131
-11 | -0.492 | 0.07567 | 0.004 | -6.5
-10.5 | -0.465 | 0.06977 | 0.005 | -6.664
-10 | -0.439 | 0.06323 | 0.005 | -6.936
-9.5 | -0.41 | 0.0652 | 0.004 | -6.29
-9 | -0.383 | 0.05972 | 0.004 | -6.416
-8.5 | -0.356 | 0.05945 | 0.004 | -5.981
-8 | -0.328 | 0.05522 | 0.004 | -5.945
-7.5 | -0.301 | 0.05459 | 0.004 | -5.511
-7 | -0.274 | 0.05 | 0.004 | -5.471
-6.5 | -0.246 | 0.04864 | 0.004 | -5.061
-6 | -0.219 | 0.04734 | 0.004 | -4.618
-5.5 | -0.262 | 0.04386 | 0.004 | -5.967
-5 | -0.273 | 0.0386 | 0.005 | -7.085
-4.5 | -0.245 | 0.03473 | 0.005 | -7.068
-4 | -0.206 | 0.03111 | 0.005 | -6.616
-3.5 | -0.192 | 0.00995 | 0.008 | -19.305
-3 | -0.129 | 0.01055 | 0.008 | -12.245
-2.5 | -0.063 | 0.01034 | 0.007 | -6.13
-2 | 0.004 | 0.01008 | 0.007 | 0.442
-1.5 | 0.074 | 0.00992 | 0.007 | 7.42
-1 | 0.144 | 0.00979 | 0.007 | 14.658
-0.5 | 0.214 | 0.00977 | 0.007 | 21.92
0 | 0.285 | 0.00971 | 0.006 | 29.318
0.5 | 0.355 | 0.00927 | 0.006 | 38.238
1 | 0.424 | 0.0093 | 0.006 | 45.591
1.5 | 0.493 | 0.00993 | 0.005 | 49.695
2 | 0.562 | 0.00956 | 0.005 | 58.833
2.5 | 0.631 | 0.00933 | 0.005 | 67.617
3 | 0.699 | 0.00943 | 0.004 | 74.152
3.5 | 0.767 | 0.00665 | 0.004 | 115.273
4 | 0.834 | 0.00758 | 0.004 | 110.082
4.5 | 0.9 | 0.00811 | 0.003 | 111.019
5 | 0.964 | 0.00847 | 0.003 | 113.913
5.5 | 1.027 | 0.00893 | 0.002 | 114.921
6 | 1.087 | 0.0095 | 0.002 | 114.399
6.5 | 1.145 | 0.01023 | 0.001 | 111.912
7 | 1.201 | 0.01114 | 0.001 | 107.779
7.5 | 1.254 | 0.01226 | 0.001 | 102.324
8 | 1.305 | 0.01364 | 0 | 95.676
8.5 | 1.355 | 0.01539 | 0 | 88.04
9 | 1.402 | 0.01748 | -0.001 | 80.219
9.5 | 1.447 | 0.01983 | -0.001 | 72.954
10 | 1.486 | 0.02258 | -0.002 | 65.8
10.5 | 1.512 | 0.02593 | -0.002 | 58.305
11 | 1.525 | 0.03015 | -0.003 | 50.576
11.5 | 1.519 | 0.03628 | -0.003 | 41.85
12 | 1.472 | 0.0502 | -0.004 | 29.329
12.5 | 1.378 | 0.05848 | -0.004 | 23.562
13 | 0.907 | 0.07144 | -0.005 | 12.7
13.5 | 0.936 | 0.07302 | -0.005 | 12.825
14 | 0.962 | 0.08137 | -0.006 | 11.819
14.5 | 0.99 | 0.08403 | -0.006 | 11.783
15 | 1.015 | 0.09308 | -0.007 | 10.901
15.5 | 1.043 | 0.09439 | -0.007 | 11.045
16 | 1.069 | 0.10164 | -0.008 | 10.514

## 80. Re 5M Mach 0.50 (2)
BIGFOIL.COM POLAR EXPORT
NACA45113
NACA45113 |  |  |  | Cl Max: | 1.8011 | at alpha= | 11.5 | deg
XFOIL ncrit=9 |  |  |  | L/D Max: | 165.462 | at alpha= | 7.5 | deg
Re: | 5000000 |  |  | Cd Min: | 0.24987 | at alpha= | -20 | deg
Mach: | 0.5 |  |  | Cl=0 at alpha= | -2.7065 | deg
|  |  |  | @ Cl=0.1, Cd= | 0.0074644
|  |  |  | @ Cl=0.4, Cd= | 0.0071218
|  |  |  | @ Cl=0.6, Cd= | 0.0071805
alpha (deg) | Cl | Cd | Cm | Cl/Cd
-20 | -0.6533 | 0.24987 | 0.0603 | -2.6146
-19.5 | -0.6287 | 0.24396 | 0.0561 | -2.5771
-19 | -0.6064 | 0.23607 | 0.0515 | -2.5687
-18.5 | -0.5842 | 0.22833 | 0.0471 | -2.5586
-18 | -0.5257 | 0.21476 | 0.0302 | -2.4478
-17.5 | -0.4519 | 0.19873 | 0.0072 | -2.2739
-17 | -0.4331 | 0.19161 | 0.0038 | -2.2603
-16.5 | -0.4111 | 0.18544 | 0.0005 | -2.2169
-16 | -0.3883 | 0.17943 | -0.0028 | -2.1641
-15.5 | -0.3708 | 0.1714 | -0.0066 | -2.1634
-15 | -0.3512 | 0.16419 | -0.0101 | -2.139
-14.5 | -0.3348 | 0.15608 | -0.0139 | -2.1451
-14 | -0.3151 | 0.14938 | -0.0173 | -2.1094
-13.5 | -0.295 | 0.14272 | -0.0206 | -2.067
-12.5 | -0.2596 | 0.12877 | -0.0273 | -2.016
-12 | -0.2472 | 0.12087 | -0.0309 | -2.0452
-11.5 | -0.235 | 0.1132 | -0.0344 | -2.076
-11 | -0.2254 | 0.10546 | -0.038 | -2.1373
-10.5 | -0.2111 | 0.09904 | -0.0409 | -2.1315
-10 | -0.1945 | 0.09318 | -0.0434 | -2.0874
-9.5 | -0.1911 | 0.08554 | -0.0468 | -2.234
-9 | -0.2008 | 0.07659 | -0.0509 | -2.6218
-8.5 | -0.2048 | 0.06941 | -0.0543 | -2.9506
-8 | -0.2146 | 0.06279 | -0.0584 | -3.4177
-7.5 | -0.2309 | 0.05774 | -0.0565 | -3.999
-7 | -0.2537 | 0.05166 | -0.0528 | -4.911
-6.5 | -0.2684 | 0.04411 | -0.0491 | -6.0848
-6 | -0.2916 | 0.03417 | -0.0428 | -8.5338
-5.5 | -0.2879 | 0.02629 | -0.0358 | -10.9509
-5 | -0.3154 | 0.01156 | -0.026 | -27.2837
-4.5 | -0.2462 | 0.00962 | -0.0235 | -25.5925
-4 | -0.1752 | 0.00876 | -0.021 | -20
-3.5 | -0.1066 | 0.00825 | -0.0185 | -12.9212
-3 | -0.0388 | 0.0079 | -0.0162 | -4.9114
-2.5 | 0.0273 | 0.00766 | -0.0139 | 3.564
-2 | 0.0932 | 0.00748 | -0.0118 | 12.4599
-1.5 | 0.1585 | 0.00733 | -0.0099 | 21.6235
-1 | 0.2236 | 0.00725 | -0.0082 | 30.8414
-0.5 | 0.2892 | 0.00716 | -0.0067 | 40.3911
0 | 0.3538 | 0.00715 | -0.0052 | 49.4825
0.5 | 0.4194 | 0.00711 | -0.0039 | 58.9873
1 | 0.4845 | 0.00712 | -0.0027 | 68.0478
1.5 | 0.5499 | 0.00715 | -0.0016 | 76.9091
2 | 0.6155 | 0.00719 | -0.0004 | 85.605
2.5 | 0.6803 | 0.00728 | 0.0008 | 93.4478
3 | 0.7464 | 0.00733 | 0.0019 | 101.8281
3.5 | 0.8108 | 0.00745 | 0.0033 | 108.8322
4 | 0.8608 | 0.00694 | 0.0074 | 124.0346
4.5 | 0.8731 | 0.00592 | 0.0194 | 147.4831
5 | 0.9379 | 0.00613 | 0.0211 | 153.0016
5.5 | 1.0126 | 0.00638 | 0.0208 | 158.7147
6 | 1.0825 | 0.00674 | 0.0216 | 160.6083
6.5 | 1.1731 | 0.00713 | 0.0185 | 164.5302
7 | 1.2543 | 0.00761 | 0.0175 | 164.8226
7.5 | 1.3237 | 0.008 | 0.0191 | 165.4625
8 | 1.4027 | 0.00854 | 0.0188 | 164.2506
8.5 | 1.4803 | 0.00912 | 0.0191 | 162.3136
9 | 1.5575 | 0.00977 | 0.0197 | 159.4166
9.5 | 1.6257 | 0.01067 | 0.0218 | 152.3618
10 | 1.6819 | 0.01157 | 0.0259 | 145.3673
11 | 1.7859 | 0.01612 | 0.0283 | 110.7878
11.5 | 1.8011 | 0.02136 | 0.0281 | 84.3212
13 | 1.6275 | 0.04702 | 0.0361 | 34.6129
13.5 | 1.5659 | 0.05685 | 0.036 | 27.5444
14 | 1.5065 | 0.06727 | 0.0345 | 22.3948
14.5 | 1.454 | 0.07773 | 0.0324 | 18.7058
15 | 1.4142 | 0.08756 | 0.0301 | 16.1512
15.5 | 1.3792 | 0.09734 | 0.0275 | 14.1689
16 | 1.3424 | 0.1078 | 0.024 | 12.4527
16.5 | 1.3119 | 0.11804 | 0.0202 | 11.114

## 81. Re 6M Mach 0.00 (1)
BIGFOIL.COM POLAR EXPORT
NACA45113
NACA45113 |  |  |  | Cl Max: | 1.673 | at alpha= | 16.5 | deg
JavaFoil+Calcfoil stall+Eppler ext transition |  |  |  | L/D Max: | 151.051 | at alpha= | 7 | deg
Re: | 6000000 |  |  | Cd Min: | 0.00707 | at alpha= | 4.5 | deg
Mach: | 0 |  |  | Cl=0 at alpha= | -2.0333 | deg
|  |  |  | @ Cl=0.1, Cd= | 0.0096887
|  |  |  | @ Cl=0.4, Cd= | 0.00939
|  |  |  | @ Cl=0.6, Cd= | 0.0095933
alpha (deg) | Cl | Cd | Cm | Cl/Cd
-19 | -0.607 | 0.15527 | 0.003 | -3.908
-18.5 | -0.619 | 0.1483 | 0.003 | -4.176
-18 | -0.631 | 0.14092 | 0.003 | -4.481
-17.5 | -0.643 | 0.1337 | 0.003 | -4.808
-17 | -0.653 | 0.12713 | 0.003 | -5.14
-16.5 | -0.663 | 0.12105 | 0.003 | -5.477
-16 | -0.671 | 0.11451 | 0.003 | -5.864
-15.5 | -0.679 | 0.10865 | 0.004 | -6.246
-15 | -0.684 | 0.10282 | 0.004 | -6.655
-14.5 | -0.688 | 0.09738 | 0.004 | -7.068
-14 | -0.69 | 0.09193 | 0.004 | -7.508
-13.5 | -0.69 | 0.08698 | 0.004 | -7.936
-13 | -0.688 | 0.08203 | 0.004 | -8.389
-12.5 | -0.683 | 0.07722 | 0.004 | -8.852
-12 | -0.676 | 0.0729 | 0.004 | -9.276
-11.5 | -0.666 | 0.06857 | 0.004 | -9.717
-11 | -0.654 | 0.06434 | 0.004 | -10.161
-10.5 | -0.638 | 0.06045 | 0.005 | -10.557
-10 | -0.619 | 0.05665 | 0.005 | -10.924
-9.5 | -0.597 | 0.05296 | 0.005 | -11.267
-9 | -0.572 | 0.04939 | 0.005 | -11.582
-8.5 | -0.545 | 0.04598 | 0.005 | -11.85
-8 | -0.515 | 0.04248 | 0.005 | -12.132
-7.5 | -0.484 | 0.0386 | 0.005 | -12.551
-7 | -0.457 | 0.03169 | 0.006 | -14.408
-6.5 | -0.495 | 0.01006 | 0.007 | -49.164
-6 | -0.446 | 0.01068 | 0.007 | -41.739
-5.5 | -0.395 | 0.0104 | 0.007 | -37.994
-5 | -0.342 | 0.01019 | 0.007 | -33.572
-4.5 | -0.287 | 0.00998 | 0.007 | -28.778
-4 | -0.231 | 0.00979 | 0.007 | -23.614
-3.5 | -0.174 | 0.00962 | 0.007 | -18.056
-3 | -0.115 | 0.00945 | 0.007 | -12.191
-2.5 | -0.056 | 0.01003 | 0.006 | -5.582
-2 | 0.004 | 0.00984 | 0.006 | 0.397
-1.5 | 0.064 | 0.00973 | 0.006 | 6.61
-1 | 0.125 | 0.00966 | 0.006 | 12.957
-0.5 | 0.186 | 0.00953 | 0.006 | 19.533
0 | 0.247 | 0.00948 | 0.005 | 26.105
0.5 | 0.308 | 0.00937 | 0.005 | 32.89
1 | 0.369 | 0.00939 | 0.005 | 39.269
1.5 | 0.429 | 0.00939 | 0.005 | 45.688
2 | 0.49 | 0.00942 | 0.004 | 51.978
2.5 | 0.55 | 0.01001 | 0.004 | 54.9
3 | 0.61 | 0.00951 | 0.004 | 64.108
3.5 | 0.67 | 0.00709 | 0.003 | 94.454
4 | 0.73 | 0.00726 | 0.003 | 100.489
4.5 | 0.789 | 0.00707 | 0.003 | 111.56
5 | 0.848 | 0.00728 | 0.002 | 116.486
5.5 | 0.907 | 0.00718 | 0.002 | 126.322
6 | 0.966 | 0.00748 | 0.002 | 129.116
6.5 | 1.024 | 0.00743 | 0.001 | 137.798
7 | 1.081 | 0.00716 | 0.001 | 151.051
7.5 | 1.138 | 0.00819 | 0 | 138.937
8 | 1.193 | 0.00874 | 0 | 136.469
8.5 | 1.247 | 0.00914 | 0 | 136.405
9 | 1.299 | 0.00959 | -0.001 | 135.403
9.5 | 1.349 | 0.01018 | -0.001 | 132.543
10 | 1.396 | 0.01092 | -0.002 | 127.811
10.5 | 1.438 | 0.0119 | -0.002 | 120.857
11 | 1.476 | 0.01309 | -0.003 | 112.737
11.5 | 1.511 | 0.01468 | -0.003 | 102.939
12 | 1.542 | 0.01669 | -0.004 | 92.394
12.5 | 1.569 | 0.01936 | -0.004 | 81.052
13 | 1.589 | 0.02356 | -0.004 | 67.452
13.5 | 1.604 | 0.02881 | -0.005 | 55.687
14 | 1.623 | 0.03242 | -0.005 | 50.061
14.5 | 1.64 | 0.03567 | -0.006 | 45.983
15 | 1.655 | 0.03892 | -0.006 | 42.51
15.5 | 1.666 | 0.04217 | -0.007 | 39.5
16 | 1.672 | 0.04571 | -0.007 | 36.57
16.5 | 1.673 | 0.04926 | -0.008 | 33.956
17 | 1.67 | 0.05307 | -0.008 | 31.465
17.5 | 1.663 | 0.05705 | -0.009 | 29.148
18 | 1.652 | 0.06113 | -0.009 | 27.025
18.5 | 1.638 | 0.06551 | -0.01 | 25
19 | 1.62 | 0.06997 | -0.01 | 23.152
19.5 | 1.599 | 0.07462 | -0.011 | 21.428
20 | 1.575 | 0.07954 | -0.011 | 19.802

## 82. Re 6M Mach 0.00 (2)
BIGFOIL.COM POLAR EXPORT
NACA45113
NACA45113 |  |  |  | Cl Max: | 1.6741 | at alpha= | 13.5 | deg
XFOIL ncrit=9 |  |  |  | L/D Max: | 180.881 | at alpha= | 8.5 | deg
Re: | 6000000 |  |  | Cd Min: | 0.07212 | at alpha= | 18.5 | deg
Mach: | 0 |  |  | Cl=0 at alpha= | -2.5376 | deg
|  |  |  | @ Cl=0.1, Cd= | 0.0067
|  |  |  | @ Cl=0.4, Cd= | 0.00649
|  |  |  | @ Cl=0.6, Cd= | 0.0065217
alpha (deg) | Cl | Cd | Cm | Cl/Cd
-18 | -1.5485 | 0.02621 | -0.0434 | -59.0805
-17.5 | -1.5222 | 0.02375 | -0.0398 | -64.0926
-17 | -1.4902 | 0.02186 | -0.0364 | -68.1702
-16.5 | -1.4541 | 0.02037 | -0.0334 | -71.3844
-16 | -1.4157 | 0.01905 | -0.0305 | -74.315
-15.5 | -1.375 | 0.01793 | -0.0279 | -76.6871
-15 | -1.3272 | 0.01688 | -0.0265 | -78.6256
-14.5 | -1.2361 | 0.0158 | -0.0344 | -78.2342
-14 | -1.1951 | 0.01524 | -0.0313 | -78.4186
-13.5 | -1.1502 | 0.01455 | -0.0291 | -79.0515
-13 | -1.1049 | 0.01364 | -0.0269 | -81.0044
-12.5 | -1.0577 | 0.01289 | -0.0251 | -82.0559
-12 | -1.0088 | 0.01229 | -0.0234 | -82.083
-11.5 | -0.9588 | 0.01177 | -0.0219 | -81.4613
-11 | -0.9078 | 0.01132 | -0.0206 | -80.1943
-10.5 | -0.8562 | 0.01092 | -0.0193 | -78.4066
-10 | -0.8039 | 0.01058 | -0.0182 | -75.983
-9.5 | -0.7512 | 0.01023 | -0.0171 | -73.4311
-9 | -0.6988 | 0.00973 | -0.016 | -71.8191
-8.5 | -0.6458 | 0.00933 | -0.0149 | -69.2176
-8 | -0.5923 | 0.00902 | -0.014 | -65.6652
-7.5 | -0.5383 | 0.00875 | -0.0131 | -61.52
-7 | -0.4843 | 0.00853 | -0.0122 | -56.7761
-6.5 | -0.4305 | 0.00821 | -0.0113 | -52.4361
-6 | -0.3768 | 0.00797 | -0.0104 | -47.2773
-5.5 | -0.3223 | 0.00776 | -0.0096 | -41.5335
-5 | -0.2679 | 0.0076 | -0.0089 | -35.25
-4.5 | -0.214 | 0.00738 | -0.008 | -28.9973
-4 | -0.1594 | 0.00723 | -0.0073 | -22.047
-3.5 | -0.1051 | 0.0071 | -0.0065 | -14.8028
-3 | -0.0504 | 0.00695 | -0.0058 | -7.2518
-2.5 | 0.0041 | 0.00687 | -0.0051 | 0.5968
-2 | 0.059 | 0.00676 | -0.0045 | 8.7278
-1.5 | 0.1137 | 0.00668 | -0.0039 | 17.021
-1 | 0.1688 | 0.00663 | -0.0034 | 25.46
-0.5 | 0.224 | 0.00656 | -0.0029 | 34.1463
0 | 0.2787 | 0.00654 | -0.0024 | 42.6147
0.5 | 0.3341 | 0.00649 | -0.002 | 51.4792
1 | 0.3891 | 0.00649 | -0.0016 | 59.9538
1.5 | 0.4443 | 0.00649 | -0.0013 | 68.4592
2 | 0.4996 | 0.00648 | -0.001 | 77.0988
2.5 | 0.5542 | 0.00653 | -0.0006 | 84.8698
3 | 0.6094 | 0.00652 | -0.0003 | 93.4663
3.5 | 0.6634 | 0.00656 | 0.0001 | 101.128
4 | 0.6853 | 0.00521 | 0.007 | 131.5355
4.5 | 0.7245 | 0.00495 | 0.0109 | 146.3636
5 | 0.7772 | 0.00508 | 0.0116 | 152.9921
5.5 | 0.8335 | 0.00519 | 0.0114 | 160.5973
6 | 0.8892 | 0.0054 | 0.0113 | 164.6667
6.5 | 0.9519 | 0.00558 | 0.0096 | 170.5914
7 | 1.0127 | 0.00586 | 0.0082 | 172.8157
7.5 | 1.0651 | 0.00605 | 0.0088 | 176.0496
8 | 1.1278 | 0.00633 | 0.0067 | 178.1675
8.5 | 1.1902 | 0.00658 | 0.0048 | 180.8815
9 | 1.25 | 0.00693 | 0.0033 | 180.3752
9.5 | 1.3076 | 0.00736 | 0.0022 | 177.663
10 | 1.364 | 0.00786 | 0.0011 | 173.5369
10.5 | 1.4186 | 0.00841 | 0.0004 | 168.6801
11 | 1.4685 | 0.00912 | 0.0004 | 161.0197
11.5 | 1.5115 | 0.00981 | 0.0019 | 154.0775
12 | 1.5621 | 0.01085 | 0.0011 | 143.9724
12.5 | 1.6077 | 0.01223 | 0.0007 | 131.4554
13 | 1.6448 | 0.01384 | 0.0015 | 118.8439
13.5 | 1.6741 | 0.0155 | 0.0031 | 108.0065
14 | 1.6712 | 0.01738 | 0.0099 | 96.1565
14.5 | 1.6677 | 0.02033 | 0.0144 | 82.0315
15 | 1.6674 | 0.02418 | 0.0165 | 68.9578
15.5 | 1.6606 | 0.0292 | 0.0176 | 56.8699
16 | 1.65 | 0.03488 | 0.0181 | 47.305
16.5 | 1.6347 | 0.04117 | 0.0184 | 39.7061
17 | 1.6075 | 0.04904 | 0.018 | 32.7794
17.5 | 1.5922 | 0.056 | 0.0172 | 28.4321
18 | 1.5739 | 0.06353 | 0.016 | 24.7741
18.5 | 1.5493 | 0.07212 | 0.0142 | 21.4823

## 83. Re 6M Mach 0.10 (1)
BIGFOIL.COM POLAR EXPORT
NACA45113
NACA45113 |  |  |  | Cl Max: | 1.664 | at alpha= | 16 | deg
JavaFoil+Calcfoil stall+Eppler ext transition |  |  |  | L/D Max: | 150.286 | at alpha= | 7 | deg
Re: | 6000000 |  |  | Cd Min: | 0.00713 | at alpha= | 4.5 | deg
Mach: | 0.1 |  |  | Cl=0 at alpha= | -2.0333 | deg
|  |  |  | @ Cl=0.1, Cd= | 0.0096954
|  |  |  | @ Cl=0.4, Cd= | 0.0094107
|  |  |  | @ Cl=0.6, Cd= | 0.0095697
alpha (deg) | Cl | Cd | Cm | Cl/Cd
-18.5 | -0.57 | 0.15198 | 0.003 | -3.749
-18 | -0.585 | 0.14421 | 0.003 | -4.054
-17.5 | -0.599 | 0.13681 | 0.003 | -4.377
-17 | -0.612 | 0.12997 | 0.003 | -4.711
-16.5 | -0.625 | 0.1238 | 0.003 | -5.046
-16 | -0.636 | 0.11686 | 0.003 | -5.444
-15.5 | -0.646 | 0.11078 | 0.004 | -5.834
-15 | -0.655 | 0.10474 | 0.004 | -6.252
-14.5 | -0.662 | 0.09898 | 0.004 | -6.685
-14 | -0.667 | 0.09361 | 0.004 | -7.122
-13.5 | -0.67 | 0.08825 | 0.004 | -7.586
-13 | -0.67 | 0.08326 | 0.004 | -8.046
-12.5 | -0.668 | 0.07824 | 0.004 | -8.536
-12 | -0.663 | 0.0737 | 0.004 | -8.996
-11.5 | -0.655 | 0.0694 | 0.004 | -9.443
-11 | -0.645 | 0.06521 | 0.004 | -9.886
-10.5 | -0.631 | 0.0612 | 0.004 | -10.31
-10 | -0.613 | 0.05737 | 0.005 | -10.688
-9.5 | -0.592 | 0.05358 | 0.005 | -11.057
-9 | -0.569 | 0.05003 | 0.005 | -11.37
-8.5 | -0.543 | 0.04654 | 0.005 | -11.659
-8 | -0.514 | 0.04306 | 0.005 | -11.934
-7.5 | -0.483 | 0.03951 | 0.005 | -12.222
-7 | -0.451 | 0.03498 | 0.005 | -12.905
-6.5 | -0.495 | 0.01008 | 0.007 | -49.141
-6 | -0.447 | 0.01073 | 0.007 | -41.634
-5.5 | -0.396 | 0.01047 | 0.007 | -37.841
-5 | -0.343 | 0.0102 | 0.007 | -33.661
-4.5 | -0.288 | 0.00999 | 0.007 | -28.87
-4 | -0.232 | 0.00981 | 0.007 | -23.65
-3.5 | -0.174 | 0.00963 | 0.007 | -18.105
-3 | -0.116 | 0.00945 | 0.007 | -12.244
-2.5 | -0.056 | 0.01008 | 0.006 | -5.584
-2 | 0.004 | 0.00985 | 0.006 | 0.399
-1.5 | 0.065 | 0.00977 | 0.006 | 6.616
-1 | 0.126 | 0.00964 | 0.006 | 13.045
-0.5 | 0.187 | 0.00958 | 0.006 | 19.526
0 | 0.249 | 0.00951 | 0.005 | 26.134
0.5 | 0.31 | 0.00945 | 0.005 | 32.775
1 | 0.371 | 0.00943 | 0.005 | 39.307
1.5 | 0.431 | 0.00939 | 0.005 | 45.943
2 | 0.492 | 0.00948 | 0.004 | 51.887
2.5 | 0.553 | 0.00946 | 0.004 | 58.413
3 | 0.613 | 0.0096 | 0.004 | 63.876
3.5 | 0.673 | 0.00716 | 0.003 | 94.005
4 | 0.733 | 0.00732 | 0.003 | 100.151
4.5 | 0.793 | 0.00713 | 0.003 | 111.218
5 | 0.852 | 0.00735 | 0.002 | 115.893
5.5 | 0.912 | 0.00723 | 0.002 | 126.037
6 | 0.97 | 0.00718 | 0.002 | 135.093
6.5 | 1.028 | 0.00719 | 0.001 | 143.091
7 | 1.086 | 0.00723 | 0.001 | 150.286
7.5 | 1.142 | 0.00827 | 0 | 138.193
8 | 1.198 | 0.00883 | 0 | 135.666
8.5 | 1.252 | 0.00924 | 0 | 135.472
9 | 1.304 | 0.00972 | -0.001 | 134.094
9.5 | 1.353 | 0.01033 | -0.001 | 131.024
10 | 1.4 | 0.01112 | -0.002 | 125.84
10.5 | 1.441 | 0.01214 | -0.002 | 118.747
11 | 1.48 | 0.01342 | -0.003 | 110.237
11.5 | 1.514 | 0.01508 | -0.003 | 100.452
12 | 1.545 | 0.01717 | -0.004 | 89.959
12.5 | 1.571 | 0.02 | -0.004 | 78.535
13 | 1.589 | 0.0247 | -0.004 | 64.333
13.5 | 1.604 | 0.0299 | -0.005 | 53.657
14 | 1.623 | 0.03331 | -0.005 | 48.711
14.5 | 1.639 | 0.03663 | -0.006 | 44.731
15 | 1.651 | 0.03995 | -0.006 | 41.338
15.5 | 1.661 | 0.04334 | -0.007 | 38.315
16 | 1.664 | 0.04691 | -0.007 | 35.486
16.5 | 1.663 | 0.05062 | -0.008 | 32.847
17 | 1.657 | 0.05447 | -0.008 | 30.418
17.5 | 1.647 | 0.05859 | -0.009 | 28.108
18 | 1.632 | 0.06287 | -0.009 | 25.964
18.5 | 1.614 | 0.06736 | -0.01 | 23.962
19 | 1.592 | 0.07207 | -0.01 | 22.093
19.5 | 1.567 | 0.0768 | -0.011 | 20.405
20 | 1.539 | 0.08196 | -0.011 | 18.771

## 84. Re 6M Mach 0.10 (2)
BIGFOIL.COM POLAR EXPORT
NACA45113
NACA45113 |  |  |  | Cl Max: | 1.6749 | at alpha= | 13.5 | deg
XFOIL ncrit=9 |  |  |  | L/D Max: | 180.845 | at alpha= | 8.5 | deg
Re: | 6000000 |  |  | Cd Min: | 0.07634 | at alpha= | 18.5 | deg
Mach: | 0.1 |  |  | Cl=0 at alpha= | -2.5419 | deg
|  |  |  | @ Cl=0.1, Cd= | 0.0067117
|  |  |  | @ Cl=0.4, Cd= | 0.0065
|  |  |  | @ Cl=0.6, Cd= | 0.00654
alpha (deg) | Cl | Cd | Cm | Cl/Cd
-16.5 | -1.4485 | 0.02408 | -0.0397 | -60.1537
-16 | -1.4178 | 0.0216 | -0.036 | -65.6389
-15.5 | -1.3807 | 0.01988 | -0.0327 | -69.4517
-15 | -1.335 | 0.01842 | -0.0308 | -72.4756
-14.5 | -1.2455 | 0.01692 | -0.038 | -73.6111
-14 | -1.2053 | 0.01614 | -0.0346 | -74.6778
-13.5 | -1.1605 | 0.0153 | -0.032 | -75.8497
-13 | -1.1127 | 0.01468 | -0.0298 | -75.797
-12.5 | -1.0668 | 0.0136 | -0.0275 | -78.4412
-12 | -1.0182 | 0.01278 | -0.0255 | -79.6714
-11.5 | -0.9681 | 0.01215 | -0.0238 | -79.679
-11 | -0.9166 | 0.0116 | -0.0222 | -79.0172
-10.5 | -0.8643 | 0.01115 | -0.0208 | -77.5157
-10 | -0.8114 | 0.01077 | -0.0195 | -75.3389
-9.5 | -0.758 | 0.01038 | -0.0183 | -73.025
-9 | -0.7045 | 0.00995 | -0.0171 | -70.804
-8.5 | -0.651 | 0.00947 | -0.0159 | -68.7434
-8 | -0.597 | 0.00912 | -0.0149 | -65.4605
-7.5 | -0.5424 | 0.00882 | -0.0139 | -61.4966
-7 | -0.4879 | 0.00858 | -0.0129 | -56.8648
-6.5 | -0.4333 | 0.00828 | -0.012 | -52.3309
-6 | -0.3791 | 0.00802 | -0.011 | -47.2693
-5.5 | -0.3242 | 0.00779 | -0.0101 | -41.6175
-5 | -0.2693 | 0.00764 | -0.0093 | -35.2487
-4.5 | -0.2149 | 0.0074 | -0.0084 | -29.0405
-4 | -0.16 | 0.00725 | -0.0076 | -22.069
-3.5 | -0.1052 | 0.00712 | -0.0068 | -14.7753
-3 | -0.0503 | 0.00697 | -0.0061 | -7.2166
-2.5 | 0.0046 | 0.00689 | -0.0053 | 0.66763
-2 | 0.0599 | 0.00677 | -0.0047 | 8.8479
-1.5 | 0.1149 | 0.00669 | -0.0041 | 17.1749
-1 | 0.1705 | 0.00664 | -0.0035 | 25.6777
-0.5 | 0.2258 | 0.00657 | -0.003 | 34.3683
0 | 0.2809 | 0.00655 | -0.0025 | 42.8855
0.5 | 0.3367 | 0.0065 | -0.0021 | 51.8
1 | 0.392 | 0.0065 | -0.0016 | 60.3077
1.5 | 0.4476 | 0.0065 | -0.0013 | 68.8615
2 | 0.5032 | 0.0065 | -0.001 | 77.4154
2.5 | 0.5581 | 0.00654 | -0.0006 | 85.3364
3 | 0.6137 | 0.00654 | -0.0003 | 93.8379
3.5 | 0.6679 | 0.00658 | 0.0002 | 101.5046
4 | 0.6906 | 0.00525 | 0.007 | 131.5429
4.5 | 0.7292 | 0.00497 | 0.0111 | 146.7203
5 | 0.7823 | 0.0051 | 0.0118 | 153.3922
5.5 | 0.839 | 0.00522 | 0.0117 | 160.728
6 | 0.8951 | 0.00543 | 0.0116 | 164.8435
6.5 | 0.9584 | 0.00561 | 0.0099 | 170.8378
7 | 1.0198 | 0.0059 | 0.0085 | 172.8475
7.5 | 1.073 | 0.00609 | 0.009 | 176.1905
8 | 1.1359 | 0.00638 | 0.0071 | 178.0408
8.5 | 1.199 | 0.00663 | 0.0052 | 180.8446
9 | 1.2593 | 0.00698 | 0.0037 | 180.4155
9.5 | 1.3175 | 0.00741 | 0.0026 | 177.8003
10 | 1.3743 | 0.00793 | 0.0016 | 173.3039
10.5 | 1.4293 | 0.0085 | 0.001 | 168.1529
11 | 1.4792 | 0.00923 | 0.0012 | 160.26
11.5 | 1.5232 | 0.00993 | 0.0026 | 153.3938
12 | 1.5739 | 0.01101 | 0.0019 | 142.9519
12.5 | 1.6186 | 0.01254 | 0.0017 | 129.075
13 | 1.6527 | 0.01413 | 0.0031 | 116.9639
13.5 | 1.6749 | 0.01601 | 0.0056 | 104.6159
14 | 1.6693 | 0.01824 | 0.0123 | 91.5186
14.5 | 1.6651 | 0.0217 | 0.016 | 76.7327
15 | 1.6625 | 0.02608 | 0.0176 | 63.7462
15.5 | 1.6511 | 0.03175 | 0.0184 | 52.0031
16 | 1.6362 | 0.03794 | 0.0189 | 43.126
16.5 | 1.6165 | 0.04476 | 0.019 | 36.1148
17 | 1.5888 | 0.05286 | 0.0184 | 30.0568
17.5 | 1.5725 | 0.06006 | 0.0175 | 26.1822
18 | 1.5541 | 0.06773 | 0.0161 | 22.9455
18.5 | 1.5303 | 0.07634 | 0.0142 | 20.0458

## 85. Re 6M Mach 0.25 (1)
BIGFOIL.COM POLAR EXPORT
NACA45113
NACA45113 |  |  |  | Cl Max: | 1.62 | at alpha= | 15 | deg
JavaFoil+Calcfoil stall+Eppler ext transition |  |  |  | L/D Max: | 137.997 | at alpha= | 6 | deg
Re: | 6000000 |  |  | Cd Min: | 0.00714 | at alpha= | 4 | deg
Mach: | 0.25 |  |  | Cl=0 at alpha= | -2.0323 | deg
|  |  |  | @ Cl=0.1, Cd= | 0.0098976
|  |  |  | @ Cl=0.4, Cd= | 0.0095168
|  |  |  | @ Cl=0.6, Cd= | 0.0095394
alpha (deg) | Cl | Cd | Cm | Cl/Cd
-15.5 | -0.348 | 0.12898 | 0.003 | -2.7
-15 | -0.388 | 0.12105 | 0.003 | -3.209
-14.5 | -0.425 | 0.11419 | 0.004 | -3.721
-14 | -0.458 | 0.10727 | 0.004 | -4.268
-13.5 | -0.487 | 0.10039 | 0.004 | -4.852
-13 | -0.512 | 0.09302 | 0.004 | -5.509
-12.5 | -0.534 | 0.08693 | 0.004 | -6.137
-12 | -0.55 | 0.08112 | 0.004 | -6.781
-11.5 | -0.562 | 0.07595 | 0.004 | -7.398
-11 | -0.569 | 0.07063 | 0.004 | -8.053
-10.5 | -0.571 | 0.0658 | 0.004 | -8.672
-10 | -0.566 | 0.06157 | 0.004 | -9.187
-9.5 | -0.556 | 0.05731 | 0.005 | -9.701
-9 | -0.542 | 0.0535 | 0.005 | -10.125
-8.5 | -0.523 | 0.04982 | 0.005 | -10.499
-8 | -0.5 | 0.04631 | 0.005 | -10.803
-7.5 | -0.474 | 0.04291 | 0.005 | -11.039
-7 | -0.444 | 0.03948 | 0.005 | -11.241
-6.5 | -0.411 | 0.03583 | 0.005 | -11.473
-6 | -0.451 | 0.01009 | 0.008 | -44.684
-5.5 | -0.401 | 0.01079 | 0.008 | -37.176
-5 | -0.349 | 0.01048 | 0.007 | -33.271
-4.5 | -0.294 | 0.01022 | 0.007 | -28.751
-4 | -0.237 | 0.01008 | 0.007 | -23.494
-3.5 | -0.178 | 0.00988 | 0.007 | -18.048
-3 | -0.119 | 0.0097 | 0.007 | -12.223
-2.5 | -0.058 | 0.01032 | 0.007 | -5.587
-2 | 0.004 | 0.00942 | 0.006 | 0.428
-1.5 | 0.066 | 0.00993 | 0.006 | 6.681
-1 | 0.129 | 0.00987 | 0.006 | 13.073
-0.5 | 0.192 | 0.00973 | 0.006 | 19.746
0 | 0.255 | 0.00975 | 0.006 | 26.203
0.5 | 0.318 | 0.00966 | 0.005 | 32.907
1 | 0.381 | 0.00967 | 0.005 | 39.341
1.5 | 0.443 | 0.00917 | 0.005 | 48.301
2 | 0.505 | 0.00915 | 0.005 | 55.191
2.5 | 0.567 | 0.00922 | 0.004 | 61.53
3 | 0.629 | 0.00982 | 0.004 | 64.05
3.5 | 0.691 | 0.00736 | 0.004 | 93.847
4 | 0.752 | 0.00714 | 0.003 | 105.391
4.5 | 0.814 | 0.0074 | 0.003 | 109.956
5 | 0.874 | 0.00726 | 0.003 | 120.502
5.5 | 0.935 | 0.00723 | 0.002 | 129.258
6 | 0.995 | 0.00721 | 0.002 | 137.997
6.5 | 1.054 | 0.00785 | 0.001 | 134.165
7 | 1.112 | 0.00818 | 0.001 | 135.972
7.5 | 1.169 | 0.0087 | 0 | 134.368
8 | 1.224 | 0.00914 | 0 | 133.879
8.5 | 1.277 | 0.00987 | 0 | 129.367
9 | 1.327 | 0.01053 | -0.001 | 126.096
9.5 | 1.376 | 0.01134 | -0.001 | 121.313
10 | 1.421 | 0.01241 | -0.002 | 114.563
10.5 | 1.461 | 0.01376 | -0.002 | 106.202
11 | 1.497 | 0.01544 | -0.003 | 96.979
11.5 | 1.53 | 0.01754 | -0.003 | 87.23
12 | 1.557 | 0.02023 | -0.004 | 76.942
12.5 | 1.577 | 0.02407 | -0.004 | 65.526
13 | 1.588 | 0.03049 | -0.004 | 52.089
13.5 | 1.602 | 0.03496 | -0.005 | 45.817
14 | 1.613 | 0.03868 | -0.005 | 41.698
14.5 | 1.619 | 0.04238 | -0.006 | 38.205
15 | 1.62 | 0.04618 | -0.006 | 35.076
15.5 | 1.615 | 0.05024 | -0.007 | 32.139
16 | 1.601 | 0.05443 | -0.007 | 29.42
16.5 | 1.579 | 0.05889 | -0.008 | 26.81
17 | 1.549 | 0.06362 | -0.008 | 24.348
17.5 | 1.512 | 0.0687 | -0.009 | 22.005
18 | 1.468 | 0.07394 | -0.009 | 19.85
18.5 | 1.417 | 0.0797 | -0.01 | 17.774
19 | 1.359 | 0.0858 | -0.01 | 15.838
19.5 | 1.295 | 0.0923 | -0.011 | 14.032
20 | 1.226 | 0.09936 | -0.011 | 12.337

## 86. Re 6M Mach 0.25 (2)
BIGFOIL.COM POLAR EXPORT
NACA45113
NACA45113 |  |  |  | Cl Max: | 1.6836 | at alpha= | 13 | deg
XFOIL ncrit=9 |  |  |  | L/D Max: | 180.151 | at alpha= | 9 | deg
Re: | 6000000 |  |  | Cd Min: | 0.16624 | at alpha= | -16.5 | deg
Mach: | 0.25 |  |  | Cl=0 at alpha= | -2.5698 | deg
|  |  |  | @ Cl=0.1, Cd= | 0.0068031
|  |  |  | @ Cl=0.4, Cd= | 0.00657
|  |  |  | @ Cl=0.6, Cd= | 0.0066139
alpha (deg) | Cl | Cd | Cm | Cl/Cd
-16.5 | -0.4117 | 0.16624 | -0.0075 | -2.4765
-16 | -0.4068 | 0.1569 | -0.0115 | -2.5927
-15.5 | -0.3886 | 0.15164 | -0.0142 | -2.5626
-14.5 | -0.4112 | 0.12637 | -0.0258 | -3.2539
-14 | -0.4999 | 0.10099 | -0.04 | -4.95
-13.5 | -0.5526 | 0.08558 | -0.0494 | -6.4571
-13 | -0.6531 | 0.06661 | -0.0641 | -9.8048
-12.5 | -0.78 | 0.05514 | -0.0592 | -14.1458
-12 | -0.8791 | 0.04115 | -0.0508 | -21.3633
-11.5 | -1.0004 | 0.0177 | -0.0371 | -56.5198
-11 | -0.9578 | 0.01512 | -0.0334 | -63.3466
-10.5 | -0.9074 | 0.01351 | -0.0304 | -67.1651
-10 | -0.8525 | 0.01254 | -0.0279 | -67.9825
-9.5 | -0.7964 | 0.01173 | -0.0257 | -67.8943
-9 | -0.7392 | 0.0111 | -0.0237 | -66.5946
-8.5 | -0.6814 | 0.01052 | -0.0219 | -64.7719
-8 | -0.6239 | 0.00992 | -0.0202 | -62.8931
-7.5 | -0.5661 | 0.00938 | -0.0186 | -60.3518
-7 | -0.5081 | 0.00899 | -0.0171 | -56.5184
-6.5 | -0.4499 | 0.00868 | -0.0158 | -51.8318
-6 | -0.3921 | 0.00837 | -0.0145 | -46.8459
-5.5 | -0.3349 | 0.00802 | -0.0131 | -41.7581
-5 | -0.2776 | 0.00781 | -0.0119 | -35.5442
-4.5 | -0.2199 | 0.00761 | -0.0108 | -28.8962
-4 | -0.1634 | 0.00738 | -0.0096 | -22.1409
-3.5 | -0.1059 | 0.00723 | -0.0086 | -14.6473
-3 | -0.0493 | 0.00707 | -0.0075 | -6.9731
-2.5 | 0.008 | 0.00696 | -0.0066 | 1.1494
-2 | 0.0649 | 0.00684 | -0.0057 | 9.4883
-1.5 | 0.122 | 0.00678 | -0.0049 | 17.9941
-1 | 0.1793 | 0.00668 | -0.0042 | 26.8413
-0.5 | 0.2362 | 0.00664 | -0.0035 | 35.5723
0 | 0.2937 | 0.00659 | -0.0029 | 44.5675
0.5 | 0.351 | 0.00657 | -0.0024 | 53.4247
1 | 0.4081 | 0.00657 | -0.0018 | 62.1157
1.5 | 0.4658 | 0.00656 | -0.0014 | 71.0061
2 | 0.5227 | 0.0066 | -0.0008 | 79.197
2.5 | 0.5803 | 0.0066 | -0.0005 | 87.9242
3 | 0.6371 | 0.00664 | 0 | 95.9488
3.5 | 0.6939 | 0.00668 | 0.0005 | 103.8772
4 | 0.7215 | 0.00549 | 0.0068 | 131.4208
4.5 | 0.7555 | 0.00513 | 0.0123 | 147.271
5 | 0.8111 | 0.00521 | 0.0131 | 155.6814
5.5 | 0.8689 | 0.00538 | 0.0133 | 161.5056
6 | 0.9288 | 0.00557 | 0.0131 | 166.7504
6.5 | 0.9942 | 0.0058 | 0.0117 | 171.4138
7 | 1.0601 | 0.00609 | 0.0101 | 174.0722
7.5 | 1.1158 | 0.00633 | 0.0107 | 176.2717
8 | 1.1818 | 0.00662 | 0.009 | 178.5196
8.5 | 1.2475 | 0.00696 | 0.0073 | 179.2385
9 | 1.3115 | 0.00728 | 0.0061 | 180.1511
9.5 | 1.3728 | 0.00774 | 0.0053 | 177.3643
10 | 1.4319 | 0.00837 | 0.0048 | 171.0753
10.5 | 1.4884 | 0.00904 | 0.0047 | 164.646
11 | 1.5307 | 0.0098 | 0.0075 | 156.1939
11.5 | 1.5873 | 0.01076 | 0.0069 | 147.5186
12 | 1.6364 | 0.01226 | 0.007 | 133.4747
12.5 | 1.6692 | 0.01403 | 0.0092 | 118.9736
13 | 1.6836 | 0.01677 | 0.0119 | 100.3936
13.5 | 1.6625 | 0.02085 | 0.018 | 79.7362
14 | 1.656 | 0.02553 | 0.0203 | 64.8649
14.5 | 1.6342 | 0.03223 | 0.0214 | 50.7043
15 | 1.6099 | 0.03938 | 0.0221 | 40.8812
15.5 | 1.5782 | 0.04735 | 0.0223 | 33.3305
16 | 1.5525 | 0.05515 | 0.022 | 28.1505
16.5 | 1.5239 | 0.06361 | 0.021 | 23.9569
17 | 1.4966 | 0.07232 | 0.0196 | 20.6941
17.5 | 1.4789 | 0.08024 | 0.0179 | 18.431
18 | 1.4622 | 0.08825 | 0.016 | 16.5688

## 87. Re 6M Mach 0.50 (1)
BIGFOIL.COM POLAR EXPORT
NACA45113
NACA45113 |  |  |  | Cl Max: | 1.525 | at alpha= | 11 | deg
JavaFoil+Calcfoil stall+Eppler ext transition |  |  |  | L/D Max: | 117.447 | at alpha= | 5.5 | deg
Re: | 6000000 |  |  | Cd Min: | 0.00744 | at alpha= | 4 | deg
Mach: | 0.5 |  |  | Cl=0 at alpha= | -2.0299 | deg
|  |  |  | @ Cl=0.1, Cd= | 0.0095854
|  |  |  | @ Cl=0.4, Cd= | 0.0096148
|  |  |  | @ Cl=0.6, Cd= | 0.0093581
alpha (deg) | Cl | Cd | Cm | Cl/Cd
-20 | -0.974 | 0.15681 | 0.003 | -6.212
-19.5 | -0.948 | 0.14383 | 0.003 | -6.594
-19 | -0.923 | 0.1341 | 0.003 | -6.88
-18.5 | -0.897 | 0.12599 | 0.004 | -7.116
-18 | -0.869 | 0.13944 | 0.004 | -6.229
-17.5 | -0.842 | 0.12525 | 0.004 | -6.725
-17 | -0.816 | 0.11644 | 0.004 | -7.01
-16.5 | -0.791 | 0.1086 | 0.004 | -7.279
-16 | -0.762 | 0.11702 | 0.004 | -6.511
-15.5 | -0.736 | 0.10672 | 0.004 | -6.894
-15 | -0.71 | 0.09801 | 0.004 | -7.24
-14.5 | -0.684 | 0.09159 | 0.005 | -7.464
-14 | -0.655 | 0.09683 | 0.004 | -6.761
-13.5 | -0.628 | 0.08792 | 0.005 | -7.148
-13 | -0.602 | 0.0815 | 0.005 | -7.391
-12.5 | -0.573 | 0.08804 | 0.004 | -6.513
-12 | -0.547 | 0.07822 | 0.005 | -6.992
-11.5 | -0.521 | 0.07164 | 0.005 | -7.268
-11 | -0.492 | 0.0743 | 0.005 | -6.623
-10.5 | -0.465 | 0.0687 | 0.005 | -6.771
-10 | -0.439 | 0.06218 | 0.005 | -7.06
-9.5 | -0.41 | 0.06379 | 0.005 | -6.434
-9 | -0.384 | 0.05887 | 0.005 | -6.516
-8.5 | -0.356 | 0.05833 | 0.004 | -6.101
-8 | -0.328 | 0.05417 | 0.004 | -6.063
-7.5 | -0.301 | 0.05368 | 0.004 | -5.608
-7 | -0.274 | 0.04914 | 0.004 | -5.572
-6.5 | -0.246 | 0.04773 | 0.004 | -5.161
-6 | -0.219 | 0.04665 | 0.004 | -4.689
-5.5 | -0.262 | 0.04309 | 0.004 | -6.078
-5 | -0.274 | 0.03802 | 0.005 | -7.2
-4.5 | -0.246 | 0.03411 | 0.005 | -7.207
-4 | -0.206 | 0.03023 | 0.005 | -6.828
-3.5 | -0.192 | 0.01003 | 0.008 | -19.141
-3 | -0.129 | 0.01063 | 0.008 | -12.157
-2.5 | -0.063 | 0.01044 | 0.007 | -6.072
-2 | 0.004 | 0.00985 | 0.007 | 0.452
-1.5 | 0.074 | 0.00963 | 0.007 | 7.646
-1 | 0.144 | 0.00951 | 0.007 | 15.093
-0.5 | 0.214 | 0.00949 | 0.007 | 22.55
0 | 0.285 | 0.00949 | 0.006 | 30.019
0.5 | 0.355 | 0.00953 | 0.006 | 37.225
1 | 0.424 | 0.00966 | 0.006 | 43.914
1.5 | 0.493 | 0.00966 | 0.005 | 51.077
2 | 0.563 | 0.00932 | 0.005 | 60.346
2.5 | 0.631 | 0.00939 | 0.005 | 67.23
3 | 0.7 | 0.00921 | 0.004 | 75.942
3.5 | 0.767 | 0.00905 | 0.004 | 84.796
4 | 0.834 | 0.00744 | 0.004 | 112.128
4.5 | 0.9 | 0.00795 | 0.003 | 113.215
5 | 0.965 | 0.00832 | 0.003 | 115.986
5.5 | 1.028 | 0.00875 | 0.002 | 117.447
6 | 1.088 | 0.00932 | 0.002 | 116.741
6.5 | 1.146 | 0.01 | 0.001 | 114.68
7 | 1.202 | 0.0109 | 0.001 | 110.324
7.5 | 1.256 | 0.012 | 0.001 | 104.637
8 | 1.307 | 0.01329 | 0 | 98.34
8.5 | 1.357 | 0.01507 | 0 | 89.985
9 | 1.404 | 0.01717 | -0.001 | 81.737
9.5 | 1.448 | 0.01946 | -0.001 | 74.444
10 | 1.487 | 0.02222 | -0.002 | 66.949
10.5 | 1.513 | 0.02561 | -0.002 | 59.084
11 | 1.525 | 0.02995 | -0.003 | 50.926
11.5 | 1.517 | 0.03697 | -0.003 | 41.043
12 | 1.474 | 0.04913 | -0.004 | 30
12.5 | 1.38 | 0.057 | -0.004 | 24.205
13 | 0.908 | 0.0695 | -0.005 | 13.072
13.5 | 0.938 | 0.07095 | -0.005 | 13.215
14 | 0.963 | 0.07926 | -0.006 | 12.15
14.5 | 0.992 | 0.08152 | -0.006 | 12.163
15 | 1.016 | 0.09008 | -0.007 | 11.284
15.5 | 1.045 | 0.09108 | -0.007 | 11.474
16 | 1.071 | 0.09794 | -0.008 | 10.935

## 88. Re 6M Mach 0.50 (2)
BIGFOIL.COM POLAR EXPORT
NACA45113
NACA45113 |  |  |  | Cl Max: | 1.7876 | at alpha= | 11 | deg
XFOIL ncrit=9 |  |  |  | L/D Max: | 173.315 | at alpha= | 7 | deg
Re: | 6000000 |  |  | Cd Min: | 0.25006 | at alpha= | -20 | deg
Mach: | 0.5 |  |  | Cl=0 at alpha= | -2.6856 | deg
|  |  |  | @ Cl=0.1, Cd= | 0.0071859
|  |  |  | @ Cl=0.4, Cd= | 0.0068757
|  |  |  | @ Cl=0.6, Cd= | 0.0069693
alpha (deg) | Cl | Cd | Cm | Cl/Cd
-20 | -0.6562 | 0.25006 | 0.0611 | -2.6242
-19.5 | -0.6338 | 0.24245 | 0.0566 | -2.6141
-19 | -0.6108 | 0.23523 | 0.0521 | -2.5966
-18 | -0.4697 | 0.20656 | 0.0105 | -2.2739
-17.5 | -0.4503 | 0.1994 | 0.007 | -2.2583
-17 | -0.4333 | 0.19094 | 0.0033 | -2.2693
-16.5 | -0.4131 | 0.18398 | -0.0004 | -2.2454
-16 | -0.3891 | 0.17835 | -0.0036 | -2.1817
-15.5 | -0.3719 | 0.17026 | -0.0074 | -2.1843
-15 | -0.3504 | 0.16372 | -0.0108 | -2.1402
-14.5 | -0.3324 | 0.15616 | -0.0144 | -2.1286
-14 | -0.3177 | 0.14783 | -0.0184 | -2.1491
-13.5 | -0.2984 | 0.14106 | -0.0217 | -2.1154
-13 | -0.2822 | 0.13366 | -0.0253 | -2.1113
-12 | -0.2479 | 0.11999 | -0.0319 | -2.066
-11.5 | -0.2357 | 0.11228 | -0.0353 | -2.0992
-11 | -0.2317 | 0.10365 | -0.0394 | -2.2354
-10.5 | -0.2192 | 0.09695 | -0.0425 | -2.261
-10 | -0.2021 | 0.09129 | -0.045 | -2.2138
-9.5 | -0.2 | 0.08366 | -0.0484 | -2.3906
-9 | -0.2097 | 0.07494 | -0.0525 | -2.7982
-8.5 | -0.2235 | 0.06678 | -0.0568 | -3.3468
-8 | -0.2414 | 0.06025 | -0.0599 | -4.0066
-7.5 | -0.2611 | 0.0558 | -0.0555 | -4.6792
-7 | -0.2767 | 0.0492 | -0.0527 | -5.624
-6.5 | -0.2882 | 0.04167 | -0.0486 | -6.9162
-6 | -0.3224 | 0.0303 | -0.0408 | -10.6403
-5.5 | -0.3305 | 0.02079 | -0.0322 | -15.8971
-5 | -0.32 | 0.01059 | -0.0257 | -30.2172
-4.5 | -0.249 | 0.00897 | -0.0231 | -27.7592
-4 | -0.1784 | 0.00833 | -0.0205 | -21.4166
-3.5 | -0.1091 | 0.00794 | -0.018 | -13.7406
-3 | -0.042 | 0.00759 | -0.0156 | -5.5336
-2.5 | 0.0248 | 0.00741 | -0.0134 | 3.3468
-2 | 0.0908 | 0.0072 | -0.0113 | 12.6111
-1.5 | 0.1562 | 0.0071 | -0.0095 | 22
-1 | 0.2222 | 0.00699 | -0.0079 | 31.7883
-0.5 | 0.2873 | 0.00694 | -0.0063 | 41.3977
0 | 0.3529 | 0.00689 | -0.0049 | 51.2192
0.5 | 0.4186 | 0.00687 | -0.0037 | 60.9316
1 | 0.4837 | 0.0069 | -0.0025 | 70.1014
1.5 | 0.5499 | 0.0069 | -0.0015 | 79.6957
2 | 0.615 | 0.00699 | -0.0003 | 87.9828
2.5 | 0.6813 | 0.00702 | 0.0007 | 97.0513
3 | 0.7468 | 0.0071 | 0.0019 | 105.1831
3.5 | 0.8123 | 0.0072 | 0.0031 | 112.8194
4 | 0.877 | 0.00725 | 0.0046 | 120.9655
4.5 | 0.8793 | 0.0058 | 0.0182 | 151.6034
5 | 0.939 | 0.00587 | 0.021 | 159.9659
5.5 | 1.0049 | 0.00613 | 0.0225 | 163.9315
6 | 1.0799 | 0.00641 | 0.0224 | 168.4711
6.5 | 1.1613 | 0.00681 | 0.021 | 170.5286
7 | 1.2496 | 0.00721 | 0.0187 | 173.3148
7.5 | 1.3156 | 0.00765 | 0.0208 | 171.9739
8 | 1.3977 | 0.00809 | 0.0202 | 172.7689
8.5 | 1.4747 | 0.00871 | 0.0205 | 169.3111
9 | 1.5523 | 0.00929 | 0.0212 | 167.0936
9.5 | 1.6261 | 0.01006 | 0.0225 | 161.6402
10 | 1.6754 | 0.01105 | 0.0277 | 151.6199
10.5 | 1.737 | 0.01255 | 0.0294 | 138.4064
11 | 1.7876 | 0.01493 | 0.0306 | 119.7321
12.5 | 1.7035 | 0.03705 | 0.0343 | 45.9784
13 | 1.6378 | 0.04636 | 0.0359 | 35.3279
14.5 | 1.4568 | 0.07758 | 0.0322 | 18.778
15 | 1.4174 | 0.08737 | 0.0299 | 16.223
15.5 | 1.3831 | 0.09709 | 0.0273 | 14.2455
16 | 1.3503 | 0.1071 | 0.0241 | 12.6078

## 89. Re 7M Mach 0.00 (1)
BIGFOIL.COM POLAR EXPORT
NACA45113
NACA45113 |  |  |  | Cl Max: | 1.676 | at alpha= | 16.5 | deg
JavaFoil+Calcfoil stall+Eppler ext transition |  |  |  | L/D Max: | 147.082 | at alpha= | 7 | deg
Re: | 7000000 |  |  | Cd Min: | 0.007 | at alpha= | 3.5 | deg
Mach: | 0 |  |  | Cl=0 at alpha= | -2.0333 | deg
|  |  |  | @ Cl=0.1, Cd= | 0.009431
|  |  |  | @ Cl=0.4, Cd= | 0.0091803
|  |  |  | @ Cl=0.6, Cd= | 0.00944
alpha (deg) | Cl | Cd | Cm | Cl/Cd
-19 | -0.607 | 0.15403 | 0.003 | -3.941
-18.5 | -0.62 | 0.1464 | 0.003 | -4.232
-18 | -0.632 | 0.13908 | 0.003 | -4.542
-17.5 | -0.643 | 0.13248 | 0.003 | -4.854
-17 | -0.654 | 0.12567 | 0.003 | -5.202
-16.5 | -0.663 | 0.1197 | 0.003 | -5.541
-16 | -0.672 | 0.11353 | 0.003 | -5.917
-15.5 | -0.679 | 0.10758 | 0.004 | -6.311
-15 | -0.685 | 0.10211 | 0.004 | -6.705
-14.5 | -0.689 | 0.09651 | 0.004 | -7.135
-14 | -0.691 | 0.09122 | 0.004 | -7.571
-13.5 | -0.691 | 0.08626 | 0.004 | -8.007
-13 | -0.688 | 0.08134 | 0.004 | -8.463
-12.5 | -0.684 | 0.0764 | 0.004 | -8.952
-12 | -0.677 | 0.07203 | 0.004 | -9.395
-11.5 | -0.667 | 0.06779 | 0.004 | -9.837
-11 | -0.654 | 0.06375 | 0.004 | -10.262
-10.5 | -0.639 | 0.05963 | 0.005 | -10.712
-10 | -0.619 | 0.05588 | 0.005 | -11.086
-9.5 | -0.597 | 0.05224 | 0.005 | -11.435
-9 | -0.573 | 0.0486 | 0.005 | -11.787
-8.5 | -0.546 | 0.04514 | 0.005 | -12.092
-8 | -0.517 | 0.0415 | 0.005 | -12.448
-7.5 | -0.486 | 0.0372 | 0.005 | -13.077
-7 | -0.541 | 0.01009 | 0.007 | -53.623
-6.5 | -0.495 | 0.01072 | 0.007 | -46.122
-6 | -0.446 | 0.01042 | 0.007 | -42.8
-5.5 | -0.395 | 0.0102 | 0.007 | -38.719
-5 | -0.342 | 0.00994 | 0.007 | -34.417
-4.5 | -0.287 | 0.00974 | 0.007 | -29.486
-4 | -0.231 | 0.00957 | 0.007 | -24.144
-3.5 | -0.174 | 0.00941 | 0.007 | -18.457
-3 | -0.115 | 0.00999 | 0.007 | -11.539
-2.5 | -0.056 | 0.00982 | 0.006 | -5.7
-2 | 0.004 | 0.00965 | 0.006 | 0.405
-1.5 | 0.064 | 0.00949 | 0.006 | 6.778
-1 | 0.125 | 0.00939 | 0.006 | 13.323
-0.5 | 0.186 | 0.00935 | 0.006 | 19.919
0 | 0.247 | 0.00928 | 0.005 | 26.649
0.5 | 0.308 | 0.00923 | 0.005 | 33.375
1 | 0.369 | 0.00917 | 0.005 | 40.206
1.5 | 0.429 | 0.00919 | 0.005 | 46.721
2 | 0.49 | 0.00922 | 0.004 | 53.097
2.5 | 0.55 | 0.00984 | 0.004 | 55.903
3 | 0.61 | 0.00936 | 0.004 | 65.178
3.5 | 0.67 | 0.007 | 0.003 | 95.733
4 | 0.73 | 0.00717 | 0.003 | 101.738
4.5 | 0.789 | 0.00741 | 0.003 | 106.562
5 | 0.848 | 0.00719 | 0.002 | 118.026
5.5 | 0.907 | 0.00747 | 0.002 | 121.52
6 | 0.966 | 0.00738 | 0.002 | 130.914
6.5 | 1.024 | 0.00733 | 0.001 | 139.756
7 | 1.081 | 0.00735 | 0.001 | 147.082
7.5 | 1.138 | 0.00809 | 0 | 140.642
8 | 1.193 | 0.00866 | 0 | 137.782
8.5 | 1.247 | 0.00903 | 0 | 138.14
9 | 1.3 | 0.00949 | -0.001 | 136.945
9.5 | 1.35 | 0.01006 | -0.001 | 134.145
10 | 1.397 | 0.01079 | -0.002 | 129.411
10.5 | 1.439 | 0.01175 | -0.002 | 122.469
11 | 1.477 | 0.01299 | -0.003 | 113.723
11.5 | 1.512 | 0.0146 | -0.003 | 103.563
12 | 1.542 | 0.01673 | -0.004 | 92.207
12.5 | 1.568 | 0.0197 | -0.004 | 79.567
13 | 1.586 | 0.02442 | -0.004 | 64.951
13.5 | 1.606 | 0.02844 | -0.005 | 56.453
14 | 1.625 | 0.03172 | -0.005 | 51.233
14.5 | 1.643 | 0.03473 | -0.006 | 47.304
15 | 1.657 | 0.03782 | -0.006 | 43.823
15.5 | 1.668 | 0.04107 | -0.007 | 40.628
16 | 1.675 | 0.04444 | -0.007 | 37.684
16.5 | 1.676 | 0.04794 | -0.008 | 34.949
17 | 1.672 | 0.05168 | -0.008 | 32.357
17.5 | 1.665 | 0.05554 | -0.009 | 29.984
18 | 1.655 | 0.05965 | -0.009 | 27.739
18.5 | 1.64 | 0.0639 | -0.01 | 25.666
19 | 1.622 | 0.0683 | -0.01 | 23.753
19.5 | 1.601 | 0.07288 | -0.011 | 21.969
20 | 1.577 | 0.07779 | -0.011 | 20.272

## 90. Re 7M Mach 0.00 (2)
BIGFOIL.COM POLAR EXPORT
NACA45113
NACA45113 |  |  |  | Cl Max: | 1.6779 | at alpha= | 14 | deg
XFOIL ncrit=9 |  |  |  | L/D Max: | 185.589 | at alpha= | 9 | deg
Re: | 7000000 |  |  | Cd Min: | 0.07777 | at alpha= | 19 | deg
Mach: | 0 |  |  | Cl=0 at alpha= | -2.5263 | deg
|  |  |  | @ Cl=0.1, Cd= | 0.0065414
|  |  |  | @ Cl=0.4, Cd= | 0.0063359
|  |  |  | @ Cl=0.6, Cd= | 0.006375
alpha (deg) | Cl | Cd | Cm | Cl/Cd
-18.5 | -1.5921 | 0.02686 | -0.0452 | -59.274
-18 | -1.5705 | 0.02399 | -0.0412 | -65.4648
-17.5 | -1.5413 | 0.0219 | -0.0376 | -70.379
-17 | -1.507 | 0.02025 | -0.0344 | -74.4198
-16.5 | -1.4693 | 0.01891 | -0.0315 | -77.6996
-16 | -1.4292 | 0.01773 | -0.0288 | -80.6091
-15.5 | -1.3871 | 0.01673 | -0.0263 | -82.9109
-15 | -1.285 | 0.01544 | -0.0364 | -83.2254
-14.5 | -1.2484 | 0.01496 | -0.0325 | -83.4492
-14 | -1.2042 | 0.01439 | -0.03 | -83.6831
-13.5 | -1.1577 | 0.01376 | -0.028 | -84.1352
-13 | -1.1095 | 0.01329 | -0.0262 | -83.4838
-12.5 | -1.0618 | 0.01257 | -0.0244 | -84.471
-12 | -1.013 | 0.01189 | -0.0227 | -85.1976
-11.5 | -0.963 | 0.01135 | -0.0212 | -84.8458
-11 | -0.9119 | 0.01088 | -0.0199 | -83.8143
-10.5 | -0.86 | 0.01049 | -0.0187 | -81.9828
-10 | -0.8075 | 0.01015 | -0.0176 | -79.5567
-9.5 | -0.7546 | 0.00982 | -0.0165 | -76.8432
-9 | -0.7014 | 0.00953 | -0.0155 | -73.5992
-8.5 | -0.6484 | 0.00907 | -0.0145 | -71.4884
-8 | -0.595 | 0.00873 | -0.0135 | -68.1558
-7.5 | -0.5411 | 0.00846 | -0.0126 | -63.9598
-7 | -0.4869 | 0.00823 | -0.0117 | -59.1616
-6.5 | -0.4327 | 0.00802 | -0.0109 | -53.9526
-6 | -0.3789 | 0.00773 | -0.01 | -49.0168
-5.5 | -0.3246 | 0.00753 | -0.0092 | -43.1076
-5 | -0.2701 | 0.00738 | -0.0084 | -36.5989
-4.5 | -0.2158 | 0.00718 | -0.0076 | -30.0557
-4 | -0.1616 | 0.00704 | -0.0068 | -22.9545
-3.5 | -0.1064 | 0.00691 | -0.0062 | -15.398
-3 | -0.0522 | 0.00678 | -0.0054 | -7.6991
-2.5 | 0.0029 | 0.00669 | -0.0049 | 0.43348
-2 | 0.0576 | 0.00658 | -0.0042 | 8.7538
-1.5 | 0.1125 | 0.00653 | -0.0037 | 17.2282
-1 | 0.1679 | 0.00645 | -0.0032 | 26.031
-0.5 | 0.2228 | 0.00641 | -0.0027 | 34.7582
0 | 0.2781 | 0.00636 | -0.0023 | 43.7264
0.5 | 0.3334 | 0.00634 | -0.0019 | 52.5868
1 | 0.3885 | 0.00634 | -0.0015 | 61.2776
1.5 | 0.4441 | 0.00632 | -0.0012 | 70.269
2 | 0.499 | 0.00635 | -0.0008 | 78.5827
2.5 | 0.5544 | 0.00635 | -0.0006 | 87.3071
3 | 0.6092 | 0.00638 | -0.0003 | 95.4859
3.5 | 0.6637 | 0.00641 | 0.0001 | 103.5413
4 | 0.707 | 0.00584 | 0.0026 | 121.0616
4.5 | 0.7271 | 0.00488 | 0.0103 | 148.9959
5 | 0.7786 | 0.00492 | 0.0113 | 158.252
5.5 | 0.8329 | 0.00506 | 0.0116 | 164.6047
6 | 0.8897 | 0.00523 | 0.0112 | 170.1147
6.5 | 0.9454 | 0.0054 | 0.0111 | 175.0741
7 | 1.0093 | 0.00566 | 0.0091 | 178.3216
7.5 | 1.0646 | 0.00586 | 0.0089 | 181.6724
8 | 1.1211 | 0.00612 | 0.0083 | 183.1863
8.5 | 1.1837 | 0.00642 | 0.0063 | 184.3769
9 | 1.2453 | 0.00671 | 0.0044 | 185.5887
9.5 | 1.3025 | 0.00719 | 0.0033 | 181.1544
10 | 1.3578 | 0.00774 | 0.0025 | 175.4264
10.5 | 1.4126 | 0.00827 | 0.0017 | 170.8102
11 | 1.4637 | 0.00892 | 0.0015 | 164.0919
11.5 | 1.5036 | 0.00974 | 0.0036 | 154.3737
12 | 1.5538 | 0.01078 | 0.0028 | 144.1373
12.5 | 1.5999 | 0.01209 | 0.0025 | 132.3325
13 | 1.6364 | 0.01367 | 0.0034 | 119.7074
13.5 | 1.6677 | 0.0152 | 0.0048 | 109.7171
14 | 1.6779 | 0.01707 | 0.0091 | 98.2953
14.5 | 1.675 | 0.01983 | 0.0139 | 84.468
15 | 1.676 | 0.02347 | 0.0161 | 71.4103
15.5 | 1.6725 | 0.02813 | 0.0172 | 59.4561
16 | 1.6676 | 0.03321 | 0.0179 | 50.2138
16.5 | 1.6499 | 0.03968 | 0.0182 | 41.5801
17 | 1.6303 | 0.04659 | 0.0181 | 34.9925
17.5 | 1.6084 | 0.05417 | 0.0174 | 29.6917
18 | 1.5912 | 0.06151 | 0.0163 | 25.869
18.5 | 1.5705 | 0.06947 | 0.0147 | 22.6069
19 | 1.5499 | 0.07777 | 0.0128 | 19.9293

## 91. Re 7M Mach 0.10 (1)
BIGFOIL.COM POLAR EXPORT
NACA45113
NACA45113 |  |  |  | Cl Max: | 1.667 | at alpha= | 16 | deg
JavaFoil+Calcfoil stall+Eppler ext transition |  |  |  | L/D Max: | 152.184 | at alpha= | 7 | deg
Re: | 7000000 |  |  | Cd Min: | 0.00703 | at alpha= | 4.5 | deg
Mach: | 0.1 |  |  | Cl=0 at alpha= | -2.0333 | deg
|  |  |  | @ Cl=0.1, Cd= | 0.0094784
|  |  |  | @ Cl=0.4, Cd= | 0.0092797
|  |  |  | @ Cl=0.6, Cd= | 0.0095162
alpha (deg) | Cl | Cd | Cm | Cl/Cd
-18.5 | -0.57 | 0.15106 | 0.003 | -3.774
-18 | -0.585 | 0.14266 | 0.003 | -4.099
-17.5 | -0.599 | 0.13587 | 0.003 | -4.408
-17 | -0.612 | 0.12866 | 0.003 | -4.76
-16.5 | -0.625 | 0.12215 | 0.003 | -5.116
-16 | -0.636 | 0.11585 | 0.003 | -5.494
-15.5 | -0.646 | 0.10984 | 0.004 | -5.886
-15 | -0.655 | 0.1041 | 0.004 | -6.293
-14.5 | -0.662 | 0.09823 | 0.004 | -6.74
-14 | -0.667 | 0.09271 | 0.004 | -7.194
-13.5 | -0.67 | 0.08749 | 0.004 | -7.656
-13 | -0.67 | 0.08252 | 0.004 | -8.122
-12.5 | -0.668 | 0.07765 | 0.004 | -8.606
-12 | -0.663 | 0.07305 | 0.004 | -9.082
-11.5 | -0.656 | 0.06861 | 0.004 | -9.559
-11 | -0.645 | 0.06444 | 0.004 | -10.012
-10.5 | -0.632 | 0.06048 | 0.005 | -10.442
-10 | -0.614 | 0.0566 | 0.005 | -10.844
-9.5 | -0.593 | 0.05282 | 0.005 | -11.229
-9 | -0.57 | 0.0493 | 0.005 | -11.553
-8.5 | -0.543 | 0.04572 | 0.005 | -11.886
-8 | -0.515 | 0.04216 | 0.005 | -12.216
-7.5 | -0.484 | 0.03837 | 0.005 | -12.625
-7 | -0.541 | 0.01013 | 0.008 | -53.389
-6.5 | -0.495 | 0.01075 | 0.007 | -46.084
-6 | -0.447 | 0.01047 | 0.007 | -42.685
-5.5 | -0.396 | 0.01019 | 0.007 | -38.873
-5 | -0.343 | 0.01 | 0.007 | -34.312
-4.5 | -0.288 | 0.0098 | 0.007 | -29.419
-4 | -0.232 | 0.00963 | 0.007 | -24.097
-3.5 | -0.174 | 0.00946 | 0.007 | -18.445
-3 | -0.116 | 0.0093 | 0.007 | -12.446
-2.5 | -0.056 | 0.00987 | 0.007 | -5.703
-2 | 0.004 | 0.00966 | 0.006 | 0.407
-1.5 | 0.065 | 0.00953 | 0.006 | 6.786
-1 | 0.126 | 0.00944 | 0.006 | 13.323
-0.5 | 0.187 | 0.00937 | 0.006 | 19.962
0 | 0.249 | 0.00928 | 0.005 | 26.804
0.5 | 0.31 | 0.00927 | 0.005 | 33.417
1 | 0.371 | 0.00927 | 0.005 | 39.95
1.5 | 0.431 | 0.00929 | 0.005 | 46.427
2 | 0.492 | 0.00928 | 0.004 | 53.007
2.5 | 0.553 | 0.0099 | 0.004 | 55.807
3 | 0.613 | 0.00941 | 0.004 | 65.151
3.5 | 0.673 | 0.00706 | 0.003 | 95.307
4 | 0.733 | 0.00723 | 0.003 | 101.429
4.5 | 0.793 | 0.00703 | 0.003 | 112.809
5 | 0.852 | 0.00726 | 0.002 | 117.429
5.5 | 0.912 | 0.00715 | 0.002 | 127.547
6 | 0.97 | 0.00744 | 0.002 | 130.381
6.5 | 1.029 | 0.00739 | 0.001 | 139.267
7 | 1.086 | 0.00714 | 0.001 | 152.184
7.5 | 1.143 | 0.00815 | 0 | 140.148
8 | 1.198 | 0.00874 | 0 | 137.092
8.5 | 1.252 | 0.00913 | 0 | 137.192
9 | 1.304 | 0.00961 | -0.001 | 135.726
9.5 | 1.354 | 0.01021 | -0.001 | 132.568
10 | 1.401 | 0.01099 | -0.002 | 127.415
10.5 | 1.443 | 0.01199 | -0.002 | 120.347
11 | 1.481 | 0.0133 | -0.003 | 111.316
11.5 | 1.515 | 0.01499 | -0.003 | 101.043
12 | 1.545 | 0.01721 | -0.004 | 89.761
12.5 | 1.569 | 0.02041 | -0.004 | 76.869
13 | 1.587 | 0.02543 | -0.004 | 62.394
13.5 | 1.606 | 0.02931 | -0.005 | 54.807
14 | 1.625 | 0.03258 | -0.005 | 49.869
14.5 | 1.641 | 0.03571 | -0.006 | 45.959
15 | 1.654 | 0.03883 | -0.006 | 42.597
15.5 | 1.663 | 0.04218 | -0.007 | 39.431
16 | 1.667 | 0.04565 | -0.007 | 36.518
16.5 | 1.666 | 0.04928 | -0.008 | 33.797
17 | 1.66 | 0.05308 | -0.008 | 31.262
17.5 | 1.649 | 0.05715 | -0.009 | 28.856
18 | 1.635 | 0.06131 | -0.009 | 26.663
18.5 | 1.616 | 0.06571 | -0.01 | 24.6
19 | 1.594 | 0.07027 | -0.01 | 22.689
19.5 | 1.569 | 0.07509 | -0.011 | 20.896
20 | 1.541 | 0.08007 | -0.011 | 19.24

## 92. Re 7M Mach 0.10 (2)
BIGFOIL.COM POLAR EXPORT
NACA45113
NACA45113 |  |  |  | Cl Max: | 1.6735 | at alpha= | 13.5 | deg
XFOIL ncrit=9 |  |  |  | L/D Max: | 185.318 | at alpha= | 9 | deg
Re: | 7000000 |  |  | Cd Min: | 0.2214 | at alpha= | -20 | deg
Mach: | 0.1 |  |  | Cl=0 at alpha= | -2.5306 | deg
|  |  |  | @ Cl=0.1, Cd= | 0.0065525
|  |  |  | @ Cl=0.4, Cd= | 0.0063469
|  |  |  | @ Cl=0.6, Cd= | 0.0063903
alpha (deg) | Cl | Cd | Cm | Cl/Cd
-20 | -0.6222 | 0.2214 | 0.0497 | -2.8103
-19.5 | -0.6103 | 0.21302 | 0.0454 | -2.865
-19 | -0.5991 | 0.20479 | 0.0411 | -2.9254
-17 | -1.4989 | 0.02431 | -0.0414 | -61.6578
-16.5 | -1.4709 | 0.02162 | -0.0375 | -68.0342
-16 | -1.4356 | 0.01974 | -0.034 | -72.7254
-15.5 | -1.3961 | 0.01829 | -0.0309 | -76.3313
-15 | -1.2949 | 0.0166 | -0.0405 | -78.006
-14.5 | -1.2594 | 0.0159 | -0.036 | -79.2075
-14 | -1.2155 | 0.01515 | -0.0332 | -80.231
-13.5 | -1.169 | 0.0144 | -0.0309 | -81.1806
-13 | -1.1205 | 0.01382 | -0.0288 | -81.0781
-12.5 | -1.0715 | 0.01319 | -0.0268 | -81.2358
-12 | -1.0223 | 0.01242 | -0.0249 | -82.3108
-11.5 | -0.9723 | 0.01173 | -0.0231 | -82.89
-11 | -0.9206 | 0.01116 | -0.0216 | -82.491
-10.5 | -0.8682 | 0.01071 | -0.0202 | -81.0644
-10 | -0.815 | 0.01033 | -0.0189 | -78.8964
-9.5 | -0.7614 | 0.00996 | -0.0177 | -76.4458
-9 | -0.7075 | 0.00964 | -0.0166 | -73.3921
-8.5 | -0.6536 | 0.00922 | -0.0155 | -70.8894
-8 | -0.5996 | 0.00883 | -0.0144 | -67.9049
-7.5 | -0.5453 | 0.00854 | -0.0134 | -63.8525
-7 | -0.4904 | 0.00828 | -0.0125 | -59.2271
-6.5 | -0.4356 | 0.00808 | -0.0116 | -53.9109
-6 | -0.3812 | 0.00779 | -0.0106 | -48.9345
-5.5 | -0.3266 | 0.00756 | -0.0097 | -43.2011
-5 | -0.2716 | 0.0074 | -0.0089 | -36.7027
-4.5 | -0.2167 | 0.00721 | -0.008 | -30.0555
-4 | -0.1622 | 0.00706 | -0.0072 | -22.9745
-3.5 | -0.1066 | 0.00693 | -0.0065 | -15.3824
-3 | -0.0521 | 0.0068 | -0.0057 | -7.6618
-2.5 | 0.0034 | 0.0067 | -0.0051 | 0.50746
-2 | 0.0585 | 0.00659 | -0.0044 | 8.8771
-1.5 | 0.1138 | 0.00654 | -0.0038 | 17.4006
-1 | 0.1694 | 0.00646 | -0.0033 | 26.2229
-0.5 | 0.2246 | 0.00642 | -0.0028 | 34.9844
0 | 0.2804 | 0.00637 | -0.0023 | 44.0188
0.5 | 0.3359 | 0.00635 | -0.0019 | 52.8976
1 | 0.3915 | 0.00635 | -0.0015 | 61.6535
1.5 | 0.4473 | 0.00633 | -0.0012 | 70.6635
2 | 0.5025 | 0.00636 | -0.0008 | 79.0094
2.5 | 0.5583 | 0.00636 | -0.0006 | 87.783
3 | 0.6134 | 0.0064 | -0.0002 | 95.8438
3.5 | 0.6684 | 0.00642 | 0.0001 | 104.1121
4 | 0.7138 | 0.00595 | 0.0023 | 119.9664
4.5 | 0.732 | 0.00491 | 0.0105 | 149.0835
5 | 0.7838 | 0.00494 | 0.0115 | 158.664
5.5 | 0.8383 | 0.00509 | 0.0119 | 164.6955
6 | 0.8957 | 0.00525 | 0.0115 | 170.6095
6.5 | 0.9517 | 0.00543 | 0.0115 | 175.267
7 | 1.0164 | 0.00569 | 0.0093 | 178.6292
7.5 | 1.0722 | 0.0059 | 0.0092 | 181.7288
8 | 1.1293 | 0.00615 | 0.0086 | 183.626
8.5 | 1.1924 | 0.00647 | 0.0066 | 184.2968
9 | 1.2546 | 0.00677 | 0.0048 | 185.3176
9.5 | 1.3123 | 0.00724 | 0.0038 | 181.2569
10 | 1.3681 | 0.00781 | 0.003 | 175.1729
10.5 | 1.4234 | 0.00835 | 0.0023 | 170.4671
11 | 1.4744 | 0.00902 | 0.0023 | 163.459
11.5 | 1.5153 | 0.00985 | 0.0043 | 153.8376
12 | 1.5655 | 0.01094 | 0.0037 | 143.0987
12.5 | 1.6106 | 0.0124 | 0.0035 | 129.8871
13 | 1.6441 | 0.01398 | 0.005 | 117.6037
13.5 | 1.6735 | 0.01576 | 0.0063 | 106.1865
14.5 | 1.6727 | 0.02114 | 0.0155 | 79.1249
15 | 1.6719 | 0.02527 | 0.0173 | 66.1615
15.5 | 1.6639 | 0.03056 | 0.0182 | 54.447
16 | 1.655 | 0.03614 | 0.0187 | 45.7941
16.5 | 1.6325 | 0.04315 | 0.019 | 37.8331
17 | 1.6123 | 0.05029 | 0.0187 | 32.0601
17.5 | 1.5898 | 0.05807 | 0.0178 | 27.3773
18 | 1.5709 | 0.06577 | 0.0164 | 23.8847
18.5 | 1.5504 | 0.07384 | 0.0148 | 20.9967

## 93. Re 7M Mach 0.25 (1)
BIGFOIL.COM POLAR EXPORT
NACA45113
NACA45113 |  |  |  | Cl Max: | 1.622 | at alpha= | 14.5 | deg
JavaFoil+Calcfoil stall+Eppler ext transition |  |  |  | L/D Max: | 147.317 | at alpha= | 6.5 | deg
Re: | 7000000 |  |  | Cd Min: | 0.00708 | at alpha= | 4 | deg
Mach: | 0.25 |  |  | Cl=0 at alpha= | -2.0323 | deg
|  |  |  | @ Cl=0.1, Cd= | 0.009676
|  |  |  | @ Cl=0.4, Cd= | 0.0094431
|  |  |  | @ Cl=0.6, Cd= | 0.0093647
alpha (deg) | Cl | Cd | Cm | Cl/Cd
-15.5 | -0.348 | 0.12821 | 0.003 | -2.716
-15 | -0.388 | 0.12026 | 0.003 | -3.23
-14.5 | -0.425 | 0.11313 | 0.004 | -3.757
-14 | -0.458 | 0.10605 | 0.004 | -4.318
-13.5 | -0.487 | 0.09941 | 0.004 | -4.901
-13 | -0.513 | 0.09216 | 0.004 | -5.562
-12.5 | -0.534 | 0.0864 | 0.004 | -6.177
-12 | -0.55 | 0.08026 | 0.004 | -6.857
-11.5 | -0.562 | 0.07511 | 0.004 | -7.483
-11 | -0.569 | 0.06979 | 0.004 | -8.155
-10.5 | -0.571 | 0.06503 | 0.004 | -8.779
-10 | -0.566 | 0.06079 | 0.004 | -9.312
-9.5 | -0.556 | 0.05665 | 0.005 | -9.822
-9 | -0.542 | 0.05288 | 0.005 | -10.252
-8.5 | -0.524 | 0.04916 | 0.005 | -10.651
-8 | -0.501 | 0.04563 | 0.005 | -10.977
-7.5 | -0.474 | 0.04222 | 0.005 | -11.237
-7 | -0.445 | 0.03866 | 0.005 | -11.501
-6.5 | -0.413 | 0.03467 | 0.005 | -11.9
-6 | -0.451 | 0.00987 | 0.008 | -45.673
-5.5 | -0.401 | 0.01051 | 0.008 | -38.162
-5 | -0.349 | 0.01022 | 0.007 | -34.119
-4.5 | -0.294 | 0.01005 | 0.007 | -29.236
-4 | -0.237 | 0.00982 | 0.007 | -24.125
-3.5 | -0.178 | 0.00965 | 0.007 | -18.486
-3 | -0.119 | 0.00948 | 0.007 | -12.51
-2.5 | -0.058 | 0.0101 | 0.007 | -5.709
-2 | 0.004 | 0.00985 | 0.006 | 0.409
-1.5 | 0.066 | 0.00973 | 0.006 | 6.817
-1 | 0.129 | 0.00963 | 0.006 | 13.403
-0.5 | 0.192 | 0.00955 | 0.006 | 20.11
0 | 0.255 | 0.00951 | 0.006 | 26.841
0.5 | 0.318 | 0.00943 | 0.005 | 33.723
1 | 0.381 | 0.00944 | 0.005 | 40.313
1.5 | 0.443 | 0.00945 | 0.005 | 46.86
2 | 0.505 | 0.00901 | 0.005 | 56.082
2.5 | 0.567 | 0.00904 | 0.004 | 62.762
3 | 0.629 | 0.00965 | 0.004 | 65.244
3.5 | 0.691 | 0.00726 | 0.004 | 95.194
4 | 0.753 | 0.00708 | 0.003 | 106.259
4.5 | 0.814 | 0.00729 | 0.003 | 111.649
5 | 0.875 | 0.00718 | 0.003 | 121.857
5.5 | 0.935 | 0.00713 | 0.002 | 131.159
6 | 0.995 | 0.00713 | 0.002 | 139.607
6.5 | 1.054 | 0.00715 | 0.001 | 147.317
7 | 1.112 | 0.00809 | 0.001 | 137.486
7.5 | 1.169 | 0.00858 | 0 | 136.278
8 | 1.224 | 0.00924 | 0 | 132.459
8.5 | 1.277 | 0.00975 | 0 | 130.975
9 | 1.328 | 0.01038 | -0.001 | 128.003
9.5 | 1.377 | 0.01121 | -0.001 | 122.784
10 | 1.422 | 0.01227 | -0.002 | 115.884
10.5 | 1.462 | 0.01362 | -0.002 | 107.373
11 | 1.498 | 0.01533 | -0.003 | 97.722
11.5 | 1.53 | 0.01749 | -0.003 | 87.455
12 | 1.556 | 0.02038 | -0.004 | 76.334
12.5 | 1.574 | 0.02486 | -0.004 | 63.326
13 | 1.589 | 0.03053 | -0.004 | 52.034
13.5 | 1.604 | 0.03415 | -0.005 | 46.97
14 | 1.615 | 0.0377 | -0.005 | 42.841
14.5 | 1.622 | 0.04128 | -0.006 | 39.289
15 | 1.622 | 0.04503 | -0.006 | 36.026
15.5 | 1.617 | 0.04896 | -0.007 | 33.029
16 | 1.604 | 0.0531 | -0.007 | 30.2
16.5 | 1.581 | 0.0575 | -0.008 | 27.493
17 | 1.551 | 0.0621 | -0.008 | 24.978
17.5 | 1.514 | 0.06704 | -0.009 | 22.583
18 | 1.47 | 0.07223 | -0.009 | 20.348
18.5 | 1.418 | 0.07789 | -0.01 | 18.208
19 | 1.361 | 0.08391 | -0.01 | 16.214
19.5 | 1.297 | 0.09032 | -0.011 | 14.357

## 94. Re 7M Mach 0.25 (2)
BIGFOIL.COM POLAR EXPORT
NACA45113
NACA45113 |  |  |  | Cl Max: | 1.6818 | at alpha= | 13 | deg
XFOIL ncrit=9 |  |  |  | L/D Max: | 184.487 | at alpha= | 8.5 | deg
Re: | 7000000 |  |  | Cd Min: | 0.17131 | at alpha= | -17 | deg
Mach: | 0.25 |  |  | Cl=0 at alpha= | -2.5558 | deg
|  |  |  | @ Cl=0.1, Cd= | 0.0066164
|  |  |  | @ Cl=0.4, Cd= | 0.0064041
|  |  |  | @ Cl=0.6, Cd= | 0.0064609
alpha (deg) | Cl | Cd | Cm | Cl/Cd
-17 | -0.43 | 0.17131 | -0.005 | -2.5101
-16.5 | -0.4147 | 0.16506 | -0.008 | -2.5124
-16 | -0.4203 | 0.15273 | -0.0134 | -2.7519
-15.5 | -0.4058 | 0.14646 | -0.0165 | -2.7707
-15 | -0.3944 | 0.13946 | -0.0199 | -2.8281
-14.5 | -0.4907 | 0.11011 | -0.0354 | -4.4565
-14 | -0.5561 | 0.09163 | -0.0468 | -6.069
-13.5 | -0.6175 | 0.07631 | -0.0568 | -8.092
-13 | -0.7583 | 0.05853 | -0.0663 | -12.9557
-12.5 | -0.9066 | 0.04379 | -0.0545 | -20.7034
-12 | -1.0574 | 0.0182 | -0.0397 | -58.0989
-11.5 | -1.015 | 0.01572 | -0.0358 | -64.5674
-11 | -0.964 | 0.01435 | -0.0327 | -67.1777
-10.5 | -0.9119 | 0.01301 | -0.0298 | -70.0922
-10 | -0.8574 | 0.0119 | -0.0273 | -72.0504
-9.5 | -0.8006 | 0.01114 | -0.0251 | -71.8671
-9 | -0.7429 | 0.01057 | -0.0232 | -70.2838
-8.5 | -0.6849 | 0.01005 | -0.0214 | -68.1493
-8 | -0.6264 | 0.00962 | -0.0198 | -65.1143
-7.5 | -0.5688 | 0.00909 | -0.0181 | -62.5743
-7 | -0.5107 | 0.00867 | -0.0167 | -58.9043
-6.5 | -0.4528 | 0.00838 | -0.0153 | -54.0334
-6 | -0.3945 | 0.00811 | -0.014 | -48.6436
-5.5 | -0.3373 | 0.00781 | -0.0127 | -43.1882
-5 | -0.2798 | 0.00755 | -0.0115 | -37.0596
-4.5 | -0.2223 | 0.00738 | -0.0103 | -30.122
-4 | -0.1653 | 0.00717 | -0.0092 | -23.0544
-3.5 | -0.108 | 0.00702 | -0.0082 | -15.3846
-3 | -0.051 | 0.00689 | -0.0072 | -7.402
-2.5 | 0.0064 | 0.00676 | -0.0063 | 0.94675
-2 | 0.0634 | 0.00668 | -0.0054 | 9.491
-1.5 | 0.1209 | 0.00658 | -0.0047 | 18.3739
-1 | 0.178 | 0.00652 | -0.004 | 27.3006
-0.5 | 0.2354 | 0.00647 | -0.0033 | 36.3833
0 | 0.293 | 0.00643 | -0.0028 | 45.5677
0.5 | 0.3501 | 0.00643 | -0.0022 | 54.4479
1 | 0.408 | 0.0064 | -0.0017 | 63.75
1.5 | 0.4651 | 0.00641 | -0.0012 | 72.5585
2 | 0.5226 | 0.00642 | -0.0008 | 81.4019
2.5 | 0.5802 | 0.00644 | -0.0004 | 90.0932
3 | 0.637 | 0.0065 | 0.0001 | 98
3.5 | 0.6945 | 0.00651 | 0.0005 | 106.682
4 | 0.7486 | 0.00647 | 0.0014 | 115.7032
4.5 | 0.7597 | 0.00503 | 0.0114 | 151.0338
5 | 0.8123 | 0.00507 | 0.0129 | 160.217
5.5 | 0.8686 | 0.00524 | 0.0134 | 165.7634
6 | 0.929 | 0.00539 | 0.0131 | 172.3562
6.5 | 0.9866 | 0.00563 | 0.0133 | 175.2398
7 | 1.0563 | 0.00587 | 0.011 | 179.9489
7.5 | 1.1142 | 0.00616 | 0.0111 | 180.8766
8 | 1.175 | 0.00637 | 0.0106 | 184.4584
8.5 | 1.2416 | 0.00673 | 0.0087 | 184.4874
9 | 1.3064 | 0.0071 | 0.0072 | 184
9.5 | 1.3673 | 0.00758 | 0.0065 | 180.3826
10 | 1.4263 | 0.00818 | 0.006 | 174.3643
10.5 | 1.4835 | 0.0088 | 0.0059 | 168.5795
11 | 1.5298 | 0.00966 | 0.0077 | 158.3644
11.5 | 1.5799 | 0.01057 | 0.0085 | 149.4702
12 | 1.6278 | 0.01212 | 0.0087 | 134.3069
12.5 | 1.6589 | 0.01395 | 0.0111 | 118.9176
13 | 1.6818 | 0.01663 | 0.0124 | 101.1305
13.5 | 1.6681 | 0.02051 | 0.0176 | 81.3311
14 | 1.6636 | 0.02492 | 0.02 | 66.7576
14.5 | 1.6432 | 0.03147 | 0.0212 | 52.2148
15 | 1.6241 | 0.03813 | 0.0219 | 42.5938
15.5 | 1.5928 | 0.04604 | 0.0222 | 34.596
16 | 1.5661 | 0.05387 | 0.0219 | 29.0718
16.5 | 1.54 | 0.06196 | 0.0212 | 24.8547
17 | 1.5146 | 0.07031 | 0.02 | 21.5417
17.5 | 1.4981 | 0.07804 | 0.0185 | 19.1966
18 | 1.4743 | 0.08682 | 0.0164 | 16.9811

## 95. Re 7M Mach 0.50 (1)
BIGFOIL.COM POLAR EXPORT
NACA45113
NACA45113 |  |  |  | Cl Max: | 1.526 | at alpha= | 11 | deg
JavaFoil+Calcfoil stall+Eppler ext transition |  |  |  | L/D Max: | 118.98 | at alpha= | 6 | deg
Re: | 7000000 |  |  | Cd Min: | 0.00753 | at alpha= | 4 | deg
Mach: | 0.5 |  |  | Cl=0 at alpha= | -2.0299 | deg
|  |  |  | @ Cl=0.1, Cd= | 0.0094026
|  |  |  | @ Cl=0.4, Cd= | 0.0093943
|  |  |  | @ Cl=0.6, Cd= | 0.0093831
alpha (deg) | Cl | Cd | Cm | Cl/Cd
-20 | -0.974 | 0.15405 | 0.003 | -6.325
-19.5 | -0.949 | 0.14129 | 0.003 | -6.714
-19 | -0.923 | 0.13311 | 0.003 | -6.934
-18.5 | -0.898 | 0.1242 | 0.004 | -7.23
-18 | -0.869 | 0.13763 | 0.004 | -6.313
-17.5 | -0.843 | 0.12321 | 0.004 | -6.84
-17 | -0.817 | 0.11485 | 0.004 | -7.114
-16.5 | -0.791 | 0.10717 | 0.004 | -7.384
-16 | -0.762 | 0.11522 | 0.004 | -6.614
-15.5 | -0.736 | 0.10476 | 0.004 | -7.024
-15 | -0.71 | 0.09684 | 0.004 | -7.333
-14.5 | -0.685 | 0.0901 | 0.005 | -7.597
-14 | -0.655 | 0.09595 | 0.004 | -6.824
-13.5 | -0.629 | 0.08685 | 0.005 | -7.241
-13 | -0.603 | 0.08014 | 0.005 | -7.525
-12.5 | -0.574 | 0.08422 | 0.005 | -6.812
-12 | -0.547 | 0.0772 | 0.005 | -7.091
-11.5 | -0.522 | 0.07038 | 0.005 | -7.41
-11 | -0.492 | 0.073 | 0.005 | -6.744
-10.5 | -0.465 | 0.06749 | 0.005 | -6.896
-10 | -0.44 | 0.06112 | 0.005 | -7.191
-9.5 | -0.411 | 0.06332 | 0.005 | -6.485
-9 | -0.384 | 0.05792 | 0.005 | -6.628
-8.5 | -0.356 | 0.05753 | 0.005 | -6.19
-8 | -0.329 | 0.05359 | 0.005 | -6.135
-7.5 | -0.301 | 0.05285 | 0.004 | -5.699
-7 | -0.274 | 0.04858 | 0.004 | -5.641
-6.5 | -0.246 | 0.04708 | 0.004 | -5.235
-6 | -0.219 | 0.0462 | 0.004 | -4.736
-5.5 | -0.262 | 0.04255 | 0.004 | -6.159
-5 | -0.274 | 0.03754 | 0.005 | -7.297
-4.5 | -0.246 | 0.03356 | 0.005 | -7.337
-4 | -0.207 | 0.02944 | 0.005 | -7.035
-3.5 | -0.192 | 0.01067 | 0.008 | -18.003
-3 | -0.129 | 0.01046 | 0.008 | -12.357
-2.5 | -0.063 | 0.01022 | 0.007 | -6.202
-2 | 0.004 | 0.01012 | 0.007 | 0.44
-1.5 | 0.074 | 0.00941 | 0.007 | 7.825
-1 | 0.144 | 0.00939 | 0.007 | 15.285
-0.5 | 0.214 | 0.0093 | 0.007 | 23.022
0 | 0.285 | 0.00926 | 0.006 | 30.772
0.5 | 0.355 | 0.00929 | 0.006 | 38.162
1 | 0.424 | 0.00945 | 0.006 | 44.881
1.5 | 0.493 | 0.00951 | 0.005 | 51.91
2 | 0.563 | 0.00953 | 0.005 | 59.042
2.5 | 0.631 | 0.00926 | 0.005 | 68.203
3 | 0.7 | 0.00902 | 0.004 | 77.607
3.5 | 0.767 | 0.0089 | 0.004 | 86.247
4 | 0.835 | 0.00753 | 0.004 | 110.834
4.5 | 0.901 | 0.00785 | 0.003 | 114.77
5 | 0.965 | 0.0082 | 0.003 | 117.78
5.5 | 1.028 | 0.00864 | 0.002 | 118.975
6 | 1.089 | 0.00916 | 0.002 | 118.98
6.5 | 1.147 | 0.00986 | 0.001 | 116.392
7 | 1.203 | 0.01071 | 0.001 | 112.369
7.5 | 1.257 | 0.0118 | 0.001 | 106.5
8 | 1.309 | 0.01323 | 0 | 98.894
8.5 | 1.358 | 0.0148 | 0 | 91.743
9 | 1.405 | 0.01691 | -0.001 | 83.066
9.5 | 1.45 | 0.01921 | -0.001 | 75.47
10 | 1.488 | 0.02199 | -0.002 | 67.677
10.5 | 1.514 | 0.02538 | -0.002 | 59.635
11 | 1.526 | 0.02996 | -0.003 | 50.915
11.5 | 1.515 | 0.03847 | -0.003 | 39.366
12 | 1.476 | 0.0483 | -0.004 | 30.551
12.5 | 1.381 | 0.05581 | -0.004 | 24.753
13 | 0.91 | 0.06787 | -0.005 | 13.401
13.5 | 0.939 | 0.06922 | -0.005 | 13.561
14 | 0.964 | 0.07727 | -0.006 | 12.477
14.5 | 0.993 | 0.07979 | -0.006 | 12.442
15 | 1.018 | 0.08799 | -0.007 | 11.567
15.5 | 1.047 | 0.08866 | -0.007 | 11.807
16 | 1.073 | 0.09522 | -0.008 | 11.266

## 96. Re 7M Mach 0.50 (2)
BIGFOIL.COM POLAR EXPORT
NACA45113
NACA45113 |  |  |  | Cl Max: | 1.8064 | at alpha= | 11.5 | deg
XFOIL ncrit=9 |  |  |  | L/D Max: | 179.725 | at alpha= | 7 | deg
Re: | 7000000 |  |  | Cd Min: | 0.25075 | at alpha= | -20 | deg
Mach: | 0.5 |  |  | Cl=0 at alpha= | -2.6684 | deg
|  |  |  | @ Cl=0.1, Cd= | 0.0069928
|  |  |  | @ Cl=0.4, Cd= | 0.0067073
|  |  |  | @ Cl=0.6, Cd= | 0.0067761
alpha (deg) | Cl | Cd | Cm | Cl/Cd
-20 | -0.6579 | 0.25075 | 0.0619 | -2.6237
-18.5 | -0.4913 | 0.2124 | 0.0135 | -2.3131
-18 | -0.4707 | 0.20588 | 0.0102 | -2.2863
-17.5 | -0.4504 | 0.19892 | 0.0066 | -2.2642
-17 | -0.4319 | 0.19107 | 0.0029 | -2.2604
-16.5 | -0.4145 | 0.18288 | -0.001 | -2.2665
-16 | -0.3914 | 0.1769 | -0.0044 | -2.2125
-15.5 | -0.373 | 0.16927 | -0.0081 | -2.2036
-15 | -0.3514 | 0.16278 | -0.0115 | -2.1587
-14.5 | -0.3323 | 0.15553 | -0.0151 | -2.1366
-13.5 | -0.3014 | 0.13963 | -0.0227 | -2.1586
-13 | -0.2865 | 0.13205 | -0.0264 | -2.1696
-12.5 | -0.2663 | 0.12585 | -0.0295 | -2.116
-12 | -0.2523 | 0.11845 | -0.033 | -2.13
-11.5 | -0.2378 | 0.11139 | -0.0363 | -2.1348
-11 | -0.2316 | 0.10309 | -0.0402 | -2.2466
-10.5 | -0.2271 | 0.09509 | -0.044 | -2.3883
-10 | -0.2116 | 0.08931 | -0.0465 | -2.3693
-9.5 | -0.2106 | 0.08163 | -0.05 | -2.5799
-9 | -0.2183 | 0.07342 | -0.0539 | -2.9733
-8.5 | -0.2312 | 0.0656 | -0.0583 | -3.5244
-8 | -0.2675 | 0.0582 | -0.0603 | -4.5962
-7.5 | -0.2856 | 0.05352 | -0.0557 | -5.3363
-7 | -0.2989 | 0.0468 | -0.0525 | -6.3868
-6.5 | -0.3103 | 0.03906 | -0.0478 | -7.9442
-6 | -0.3472 | 0.02727 | -0.0391 | -12.7319
-5.5 | -0.3618 | 0.01661 | -0.0299 | -21.7821
-5 | -0.3231 | 0.00986 | -0.0255 | -32.7688
-4.5 | -0.2515 | 0.00859 | -0.0228 | -29.2782
-4 | -0.1811 | 0.00801 | -0.0201 | -22.6092
-3.5 | -0.1117 | 0.00766 | -0.0176 | -14.5822
-3 | -0.0447 | 0.00737 | -0.0151 | -6.0651
-2.5 | 0.0227 | 0.00716 | -0.013 | 3.1704
-2 | 0.0886 | 0.00701 | -0.0109 | 12.6391
-1.5 | 0.1549 | 0.00691 | -0.0092 | 22.4168
-1 | 0.2206 | 0.0068 | -0.0075 | 32.4412
-0.5 | 0.2859 | 0.00676 | -0.006 | 42.2929
0 | 0.3521 | 0.0067 | -0.0048 | 52.5522
0.5 | 0.4175 | 0.00671 | -0.0035 | 62.2206
1 | 0.4836 | 0.0067 | -0.0024 | 72.1791
1.5 | 0.5494 | 0.00673 | -0.0013 | 81.6345
2 | 0.6152 | 0.00679 | -0.0003 | 90.6038
2.5 | 0.6816 | 0.00683 | 0.0007 | 99.795
3 | 0.7469 | 0.00694 | 0.0019 | 107.6225
3.5 | 0.8136 | 0.007 | 0.0029 | 116.2286
4 | 0.8782 | 0.00712 | 0.0044 | 123.3427
4.5 | 0.8882 | 0.0057 | 0.0165 | 155.8246
5 | 0.9422 | 0.00572 | 0.0204 | 164.7203
5.5 | 1.0063 | 0.00594 | 0.0223 | 169.4108
6 | 1.0796 | 0.00619 | 0.0226 | 174.4103
6.5 | 1.1526 | 0.00654 | 0.0229 | 176.2385
7 | 1.2437 | 0.00692 | 0.02 | 179.7254
7.5 | 1.318 | 0.00736 | 0.0206 | 179.0761
8 | 1.3923 | 0.0078 | 0.0214 | 178.5
8.5 | 1.4728 | 0.00832 | 0.0213 | 177.0192
9 | 1.5481 | 0.00898 | 0.0222 | 172.3942
9.5 | 1.624 | 0.00964 | 0.0234 | 168.4647
10 | 1.6726 | 0.01055 | 0.029 | 158.5403
11 | 1.7817 | 0.0145 | 0.0323 | 122.8759
11.5 | 1.8064 | 0.01928 | 0.0317 | 93.6929
12.5 | 1.7124 | 0.03656 | 0.034 | 46.8381
14 | 1.5213 | 0.06621 | 0.0344 | 22.9769
15 | 1.4233 | 0.08693 | 0.0299 | 16.3729
16 | 1.3557 | 0.10667 | 0.0241 | 12.7093
16.5 | 1.329 | 0.11633 | 0.0209 | 11.4244

## 97. Re 8M Mach 0.00 (1)
BIGFOIL.COM POLAR EXPORT
NACA45113
NACA45113 |  |  |  | Cl Max: | 1.678 | at alpha= | 16.5 | deg
JavaFoil+Calcfoil stall+Eppler ext transition |  |  |  | L/D Max: | 148.839 | at alpha= | 7 | deg
Re: | 8000000 |  |  | Cd Min: | 0.00713 | at alpha= | 5 | deg
Mach: | 0 |  |  | Cl=0 at alpha= | -2.0333 | deg
|  |  |  | @ Cl=0.1, Cd= | 0.0092946
|  |  |  | @ Cl=0.4, Cd= | 0.0090642
|  |  |  | @ Cl=0.6, Cd= | 0.0096967
alpha (deg) | Cl | Cd | Cm | Cl/Cd
-19 | -0.607 | 0.15234 | 0.003 | -3.985
-18.5 | -0.62 | 0.1451 | 0.003 | -4.271
-18 | -0.632 | 0.13797 | 0.003 | -4.58
-17.5 | -0.643 | 0.1315 | 0.003 | -4.892
-17 | -0.654 | 0.12525 | 0.003 | -5.22
-16.5 | -0.664 | 0.11898 | 0.003 | -5.577
-16 | -0.672 | 0.11272 | 0.003 | -5.962
-15.5 | -0.679 | 0.10704 | 0.004 | -6.345
-15 | -0.685 | 0.10134 | 0.004 | -6.757
-14.5 | -0.689 | 0.09601 | 0.004 | -7.174
-14 | -0.691 | 0.09045 | 0.004 | -7.639
-13.5 | -0.691 | 0.0854 | 0.004 | -8.091
-13 | -0.689 | 0.08078 | 0.004 | -8.527
-12.5 | -0.684 | 0.07595 | 0.004 | -9.008
-12 | -0.677 | 0.07155 | 0.004 | -9.463
-11.5 | -0.667 | 0.06723 | 0.004 | -9.924
-11 | -0.655 | 0.06307 | 0.005 | -10.38
-10.5 | -0.639 | 0.05914 | 0.005 | -10.808
-10 | -0.62 | 0.05529 | 0.005 | -11.214
-9.5 | -0.598 | 0.05154 | 0.005 | -11.605
-9 | -0.574 | 0.04802 | 0.005 | -11.945
-8.5 | -0.547 | 0.04437 | 0.005 | -12.322
-8 | -0.518 | 0.04057 | 0.005 | -12.767
-7.5 | -0.489 | 0.03545 | 0.005 | -13.799
-7 | -0.541 | 0.00987 | 0.008 | -54.825
-6.5 | -0.495 | 0.01046 | 0.007 | -47.275
-6 | -0.446 | 0.01023 | 0.007 | -43.603
-5.5 | -0.395 | 0.00995 | 0.007 | -39.694
-5 | -0.342 | 0.00978 | 0.007 | -34.999
-4.5 | -0.287 | 0.00959 | 0.007 | -29.977
-4 | -0.231 | 0.00941 | 0.007 | -24.551
-3.5 | -0.174 | 0.00926 | 0.007 | -18.754
-3 | -0.115 | 0.0098 | 0.007 | -11.762
-2.5 | -0.056 | 0.00961 | 0.006 | -5.829
-2 | 0.004 | 0.00948 | 0.006 | 0.413
-1.5 | 0.064 | 0.00933 | 0.006 | 6.898
-1 | 0.125 | 0.00927 | 0.006 | 13.497
-0.5 | 0.186 | 0.00916 | 0.006 | 20.329
0 | 0.247 | 0.00915 | 0.005 | 27.044
0.5 | 0.308 | 0.00907 | 0.005 | 33.981
1 | 0.369 | 0.00909 | 0.005 | 40.56
1.5 | 0.429 | 0.00904 | 0.005 | 47.464
2 | 0.49 | 0.00972 | 0.004 | 50.393
2.5 | 0.55 | 0.00963 | 0.004 | 57.108
3 | 0.61 | 0.00971 | 0.004 | 62.83
3.5 | 0.67 | 0.00921 | 0.003 | 72.763
4 | 0.73 | 0.00714 | 0.003 | 102.131
4.5 | 0.789 | 0.00733 | 0.003 | 107.709
5 | 0.848 | 0.00713 | 0.002 | 118.969
5.5 | 0.907 | 0.00739 | 0.002 | 122.773
6 | 0.966 | 0.0073 | 0.002 | 132.245
6.5 | 1.024 | 0.00726 | 0.001 | 141.079
7 | 1.082 | 0.00727 | 0.001 | 148.839
7.5 | 1.138 | 0.00802 | 0 | 141.842
8 | 1.194 | 0.00858 | 0 | 139.118
8.5 | 1.248 | 0.00896 | 0 | 139.214
9 | 1.3 | 0.00941 | -0.001 | 138.139
9.5 | 1.35 | 0.00997 | -0.001 | 135.436
10 | 1.397 | 0.01072 | -0.002 | 130.317
10.5 | 1.439 | 0.01169 | -0.002 | 123.075
11 | 1.477 | 0.01295 | -0.003 | 114.057
11.5 | 1.512 | 0.01461 | -0.003 | 103.484
12 | 1.542 | 0.01686 | -0.004 | 91.443
12.5 | 1.566 | 0.02023 | -0.004 | 77.412
13 | 1.586 | 0.02471 | -0.004 | 64.175
13.5 | 1.607 | 0.02801 | -0.005 | 57.38
14 | 1.628 | 0.03093 | -0.005 | 52.631
14.5 | 1.645 | 0.03393 | -0.006 | 48.491
15 | 1.66 | 0.0369 | -0.006 | 44.983
15.5 | 1.671 | 0.04007 | -0.007 | 41.703
16 | 1.677 | 0.04335 | -0.007 | 38.682
16.5 | 1.678 | 0.04681 | -0.008 | 35.844
17 | 1.675 | 0.05051 | -0.008 | 33.152
17.5 | 1.668 | 0.05433 | -0.009 | 30.692
18 | 1.657 | 0.05832 | -0.009 | 28.404
18.5 | 1.642 | 0.06254 | -0.01 | 26.259
19 | 1.624 | 0.06678 | -0.01 | 24.322
19.5 | 1.603 | 0.07143 | -0.011 | 22.44
20 | 1.579 | 0.07631 | -0.011 | 20.688

## 98. Re 8M Mach 0.00 (2)
BIGFOIL.COM POLAR EXPORT
NACA45113
NACA45113 |  |  |  | Cl Max: | 1.6863 | at alpha= | 15.5 | deg
XFOIL ncrit=9 |  |  |  | L/D Max: | 188.496 | at alpha= | 8.5 | deg
Re: | 8000000 |  |  | Cd Min: | 0.0919 | at alpha= | 20 | deg
Mach: | 0 |  |  | Cl=0 at alpha= | -2.5154 | deg
|  |  |  | @ Cl=0.1, Cd= | 0.0063949
|  |  |  | @ Cl=0.4, Cd= | 0.0062
|  |  |  | @ Cl=0.6, Cd= | 0.0062701
alpha (deg) | Cl | Cd | Cm | Cl/Cd
-19 | -1.62 | 0.02932 | -0.0482 | -55.2524
-18.5 | -1.6066 | 0.02554 | -0.0437 | -62.9052
-18 | -1.5827 | 0.02296 | -0.0398 | -68.9329
-17.5 | -1.5526 | 0.02094 | -0.0362 | -74.1452
-17 | -1.5176 | 0.01934 | -0.033 | -78.4695
-16.5 | -1.4793 | 0.01802 | -0.0302 | -82.0921
-16 | -1.4386 | 0.01688 | -0.0275 | -85.2251
-15.5 | -1.3823 | 0.01579 | -0.0279 | -87.5427
-15 | -1.2992 | 0.01494 | -0.034 | -86.9612
-14.5 | -1.2564 | 0.01433 | -0.0313 | -87.6762
-14 | -1.2107 | 0.01377 | -0.0291 | -87.923
-13.5 | -1.1635 | 0.01319 | -0.0272 | -88.2108
-13 | -1.1149 | 0.01273 | -0.0254 | -87.5805
-12.5 | -1.0656 | 0.01223 | -0.0238 | -87.13
-12 | -1.0163 | 0.01164 | -0.0222 | -87.311
-11.5 | -0.9661 | 0.01106 | -0.0207 | -87.3508
-11 | -0.9151 | 0.01057 | -0.0194 | -86.5752
-10 | -0.8105 | 0.00983 | -0.0171 | -82.4517
-9.5 | -0.7574 | 0.0095 | -0.016 | -79.7263
-9 | -0.704 | 0.00921 | -0.0151 | -76.4387
-8.5 | -0.6506 | 0.00889 | -0.0141 | -73.1834
-8 | -0.5971 | 0.00852 | -0.0131 | -70.0822
-7.5 | -0.5434 | 0.00824 | -0.0122 | -65.9466
-7 | -0.4891 | 0.008 | -0.0113 | -61.1375
-6.5 | -0.4348 | 0.00782 | -0.0105 | -55.601
-6 | -0.3806 | 0.00756 | -0.0097 | -50.3439
-5.5 | -0.3267 | 0.00735 | -0.0088 | -44.449
-5 | -0.2719 | 0.00718 | -0.0081 | -37.8691
-4.5 | -0.2174 | 0.00704 | -0.0073 | -30.8807
-4 | -0.163 | 0.00686 | -0.0065 | -23.7609
-3.5 | -0.108 | 0.00675 | -0.0059 | -16
-3 | -0.0536 | 0.00663 | -0.0052 | -8.0845
-2.5 | 0.0017 | 0.00653 | -0.0046 | 0.26034
-2 | 0.0564 | 0.00645 | -0.004 | 8.7442
-1.5 | 0.1118 | 0.00638 | -0.0035 | 17.5235
-1 | 0.1669 | 0.00631 | -0.003 | 26.4501
-0.5 | 0.222 | 0.00627 | -0.0025 | 35.4067
0 | 0.2776 | 0.00623 | -0.0021 | 44.5586
0.5 | 0.3327 | 0.00623 | -0.0017 | 53.4029
1 | 0.3884 | 0.0062 | -0.0014 | 62.6452
1.5 | 0.4436 | 0.0062 | -0.0011 | 71.5484
2 | 0.4988 | 0.00621 | -0.0008 | 80.3221
2.5 | 0.5543 | 0.00622 | -0.0005 | 89.1158
3 | 0.609 | 0.00628 | -0.0002 | 96.9745
3.5 | 0.6642 | 0.00628 | 0 | 105.7643
4 | 0.7176 | 0.00627 | 0.0005 | 114.4498
4.5 | 0.7315 | 0.00484 | 0.0093 | 151.1364
5 | 0.7807 | 0.00483 | 0.0108 | 161.6356
5.5 | 0.8331 | 0.00497 | 0.0115 | 167.6258
6 | 0.889 | 0.00508 | 0.0115 | 175
6.5 | 0.943 | 0.0053 | 0.0117 | 177.9245
7 | 1.0073 | 0.00549 | 0.0096 | 183.4791
7.5 | 1.0625 | 0.00574 | 0.0094 | 185.1045
8 | 1.116 | 0.00594 | 0.0095 | 187.8788
8.5 | 1.1781 | 0.00625 | 0.0076 | 188.496
9 | 1.24 | 0.00661 | 0.0056 | 187.5946
9.5 | 1.299 | 0.00706 | 0.0041 | 183.9943
10 | 1.3544 | 0.00756 | 0.0033 | 179.1534
10.5 | 1.4077 | 0.00819 | 0.0027 | 171.8803
11 | 1.4586 | 0.00885 | 0.0026 | 164.8136
11.5 | 1.4972 | 0.00969 | 0.0049 | 154.5098
12 | 1.5468 | 0.01077 | 0.0042 | 143.6212
12.5 | 1.5932 | 0.01202 | 0.0039 | 132.5458
13 | 1.6315 | 0.01345 | 0.0047 | 121.3011
13.5 | 1.6644 | 0.01488 | 0.0059 | 111.8548
14 | 1.685 | 0.01677 | 0.0082 | 100.477
14.5 | 1.6813 | 0.01943 | 0.0133 | 86.5311
15 | 1.6856 | 0.02268 | 0.0157 | 74.321
15.5 | 1.6863 | 0.02689 | 0.0169 | 62.711
16 | 1.6802 | 0.03204 | 0.0176 | 52.4407
16.5 | 1.6658 | 0.03815 | 0.018 | 43.6645
17 | 1.6474 | 0.04478 | 0.0182 | 36.7887
17.5 | 1.6284 | 0.05193 | 0.0176 | 31.3576
18 | 1.6103 | 0.05925 | 0.0166 | 27.1781
18.5 | 1.5864 | 0.06759 | 0.0151 | 23.4709
19 | 1.5711 | 0.07509 | 0.0134 | 20.9229
19.5 | 1.5517 | 0.08326 | 0.0113 | 18.6368
20 | 1.5311 | 0.0919 | 0.0088 | 16.6605

## 99. Re 8M Mach 0.10 (1)
BIGFOIL.COM POLAR EXPORT
NACA45113
NACA45113 |  |  |  | Cl Max: | 1.67 | at alpha= | 16 | deg
JavaFoil+Calcfoil stall+Eppler ext transition |  |  |  | L/D Max: | 148.138 | at alpha= | 7 | deg
Re: | 8000000 |  |  | Cd Min: | 0.00715 | at alpha= | 4 | deg
Mach: | 0.1 |  |  | Cl=0 at alpha= | -2.0333 | deg
|  |  |  | @ Cl=0.1, Cd= | 0.0093169
|  |  |  | @ Cl=0.4, Cd= | 0.0090945
|  |  |  | @ Cl=0.6, Cd= | 0.0093675
alpha (deg) | Cl | Cd | Cm | Cl/Cd
-18 | -0.585 | 0.14198 | 0.003 | -4.12
-17.5 | -0.599 | 0.13462 | 0.003 | -4.451
-17 | -0.613 | 0.12803 | 0.003 | -4.785
-16.5 | -0.625 | 0.12162 | 0.003 | -5.14
-16 | -0.637 | 0.11493 | 0.003 | -5.539
-15.5 | -0.647 | 0.10911 | 0.004 | -5.927
-15 | -0.655 | 0.1032 | 0.004 | -6.35
-14.5 | -0.662 | 0.09751 | 0.004 | -6.792
-14 | -0.667 | 0.09205 | 0.004 | -7.249
-13.5 | -0.67 | 0.08693 | 0.004 | -7.708
-13 | -0.671 | 0.08204 | 0.004 | -8.173
-12.5 | -0.669 | 0.07707 | 0.004 | -8.674
-12 | -0.664 | 0.07258 | 0.004 | -9.145
-11.5 | -0.656 | 0.06808 | 0.004 | -9.639
-11 | -0.646 | 0.06389 | 0.004 | -10.104
-10.5 | -0.632 | 0.05995 | 0.005 | -10.541
-10 | -0.614 | 0.05603 | 0.005 | -10.963
-9.5 | -0.594 | 0.05233 | 0.005 | -11.343
-9 | -0.57 | 0.04864 | 0.005 | -11.725
-8.5 | -0.544 | 0.04503 | 0.005 | -12.086
-8 | -0.516 | 0.04131 | 0.005 | -12.492
-7.5 | -0.486 | 0.0372 | 0.005 | -13.066
-7 | -0.541 | 0.00991 | 0.008 | -54.629
-6.5 | -0.495 | 0.01051 | 0.007 | -47.12
-6 | -0.447 | 0.01029 | 0.007 | -43.409
-5.5 | -0.396 | 0.01 | 0.007 | -39.617
-5 | -0.343 | 0.0098 | 0.007 | -35.03
-4.5 | -0.288 | 0.00957 | 0.007 | -30.14
-4 | -0.232 | 0.00942 | 0.007 | -24.632
-3.5 | -0.174 | 0.00926 | 0.007 | -18.835
-3 | -0.116 | 0.0098 | 0.007 | -11.81
-2.5 | -0.056 | 0.00969 | 0.007 | -5.808
-2 | 0.004 | 0.00949 | 0.006 | 0.414
-1.5 | 0.065 | 0.00938 | 0.006 | 6.892
-1 | 0.126 | 0.00927 | 0.006 | 13.568
-0.5 | 0.187 | 0.00919 | 0.006 | 20.351
0 | 0.249 | 0.00915 | 0.005 | 27.156
0.5 | 0.31 | 0.00913 | 0.005 | 33.92
1 | 0.371 | 0.00908 | 0.005 | 40.8
1.5 | 0.431 | 0.00911 | 0.005 | 47.368
2 | 0.492 | 0.00972 | 0.004 | 50.64
2.5 | 0.553 | 0.00972 | 0.004 | 56.843
3 | 0.613 | 0.00927 | 0.004 | 66.099
3.5 | 0.673 | 0.0093 | 0.003 | 72.411
4 | 0.733 | 0.00715 | 0.003 | 102.604
4.5 | 0.793 | 0.00738 | 0.003 | 107.383
5 | 0.852 | 0.0072 | 0.002 | 118.424
5.5 | 0.912 | 0.00745 | 0.002 | 122.324
6 | 0.97 | 0.00737 | 0.002 | 131.687
6.5 | 1.029 | 0.00733 | 0.001 | 140.327
7 | 1.086 | 0.00733 | 0.001 | 148.138
7.5 | 1.143 | 0.0081 | 0 | 141.192
8 | 1.199 | 0.00867 | 0 | 138.317
8.5 | 1.253 | 0.00906 | 0 | 138.225
9 | 1.305 | 0.00953 | -0.001 | 136.907
9.5 | 1.355 | 0.01012 | -0.001 | 133.885
10 | 1.401 | 0.01091 | -0.002 | 128.43
10.5 | 1.443 | 0.01194 | -0.002 | 120.904
11 | 1.481 | 0.01327 | -0.003 | 111.63
11.5 | 1.515 | 0.01499 | -0.003 | 101.045
12 | 1.544 | 0.01735 | -0.004 | 88.986
12.5 | 1.567 | 0.02095 | -0.004 | 74.818
13 | 1.587 | 0.02546 | -0.004 | 62.332
13.5 | 1.608 | 0.02878 | -0.005 | 55.878
14 | 1.627 | 0.03179 | -0.005 | 51.199
14.5 | 1.644 | 0.03485 | -0.006 | 47.161
15 | 1.657 | 0.03791 | -0.006 | 43.698
15.5 | 1.666 | 0.04118 | -0.007 | 40.448
16 | 1.67 | 0.04457 | -0.007 | 37.46
16.5 | 1.668 | 0.04816 | -0.008 | 34.634
17 | 1.662 | 0.05191 | -0.008 | 32.01
17.5 | 1.651 | 0.05586 | -0.009 | 29.563
18 | 1.637 | 0.05998 | -0.009 | 27.293
18.5 | 1.618 | 0.06435 | -0.01 | 25.153
19 | 1.596 | 0.06888 | -0.01 | 23.176
19.5 | 1.571 | 0.0736 | -0.011 | 21.344
20 | 1.542 | 0.07859 | -0.011 | 19.624

## 100. Re 8M Mach 0.10 (2)
BIGFOIL.COM POLAR EXPORT
NACA45113
NACA45113 |  |  |  | Cl Max: | 1.6828 | at alpha= | 14 | deg
XFOIL ncrit=9 |  |  |  | L/D Max: | 188.696 | at alpha= | 8.5 | deg
Re: | 8000000 |  |  | Cd Min: | 0.07959 | at alpha= | 19 | deg
Mach: | 0.1 |  |  | Cl=0 at alpha= | -2.5189 | deg
|  |  |  | @ Cl=0.1, Cd= | 0.0064088
|  |  |  | @ Cl=0.4, Cd= | 0.0062031
|  |  |  | @ Cl=0.6, Cd= | 0.0062755
alpha (deg) | Cl | Cd | Cm | Cl/Cd
-17 | -1.5129 | 0.02292 | -0.04 | -66.0079
-16.5 | -1.4832 | 0.02045 | -0.0361 | -72.5281
-16 | -1.4466 | 0.0187 | -0.0327 | -77.3583
-15.5 | -1.3927 | 0.01717 | -0.0325 | -81.1124
-15 | -1.3105 | 0.01598 | -0.0379 | -82.0088
-14.5 | -1.2684 | 0.01516 | -0.0348 | -83.6675
-14 | -1.2229 | 0.01444 | -0.0322 | -84.6884
-13.5 | -1.1754 | 0.01376 | -0.03 | -85.4215
-13 | -1.1264 | 0.0132 | -0.028 | -85.3333
-12.5 | -1.0766 | 0.01262 | -0.0261 | -85.309
-12 | -1.0258 | 0.01213 | -0.0244 | -84.5672
-11.5 | -0.9753 | 0.01146 | -0.0227 | -85.1047
-11 | -0.9239 | 0.01086 | -0.0211 | -85.0737
-10.5 | -0.8713 | 0.0104 | -0.0197 | -83.7788
-10 | -0.8181 | 0.01 | -0.0184 | -81.81
-9.5 | -0.7643 | 0.00964 | -0.0172 | -79.2842
-9 | -0.7102 | 0.00932 | -0.0161 | -76.2017
-8.5 | -0.6559 | 0.00903 | -0.0151 | -72.6357
-8 | -0.6017 | 0.00862 | -0.014 | -69.8028
-7.5 | -0.5475 | 0.00831 | -0.013 | -65.8845
-7 | -0.4927 | 0.00805 | -0.012 | -61.205
-6.5 | -0.4378 | 0.00785 | -0.0111 | -55.7707
-6 | -0.3829 | 0.00762 | -0.0103 | -50.2493
-5.5 | -0.3286 | 0.00739 | -0.0093 | -44.4655
-5 | -0.2734 | 0.00721 | -0.0085 | -37.9196
-4.5 | -0.2183 | 0.00708 | -0.0077 | -30.8333
-4 | -0.1636 | 0.00688 | -0.0069 | -23.7791
-3.5 | -0.1083 | 0.00677 | -0.0062 | -15.997
-3 | -0.0534 | 0.00665 | -0.0054 | -8.0301
-2.5 | 0.0021 | 0.00654 | -0.0048 | 0.3211
-2 | 0.0573 | 0.00647 | -0.0042 | 8.8563
-1.5 | 0.1131 | 0.00639 | -0.0037 | 17.6995
-1 | 0.1684 | 0.00633 | -0.0031 | 26.6035
-0.5 | 0.224 | 0.00628 | -0.0026 | 35.6688
0 | 0.2798 | 0.00624 | -0.0022 | 44.8397
0.5 | 0.3352 | 0.00624 | -0.0018 | 53.7179
1 | 0.3913 | 0.0062 | -0.0015 | 63.1129
1.5 | 0.4468 | 0.00622 | -0.0011 | 71.8328
2 | 0.5025 | 0.00622 | -0.0008 | 80.7878
2.5 | 0.5581 | 0.00623 | -0.0005 | 89.5827
3 | 0.6133 | 0.00629 | -0.0002 | 97.504
3.5 | 0.6689 | 0.00629 | 0.0001 | 106.3434
4 | 0.7226 | 0.0063 | 0.0006 | 114.6984
4.5 | 0.7367 | 0.00486 | 0.0094 | 151.5844
5 | 0.7859 | 0.00485 | 0.0111 | 162.0412
5.5 | 0.8387 | 0.00499 | 0.0118 | 168.0762
6 | 0.8949 | 0.00511 | 0.0117 | 175.1272
6.5 | 0.9493 | 0.00533 | 0.012 | 178.1051
7 | 1.0143 | 0.00552 | 0.0099 | 183.75
7.5 | 1.07 | 0.00578 | 0.0097 | 185.1211
8 | 1.1241 | 0.00598 | 0.0099 | 187.9766
8.5 | 1.1869 | 0.00629 | 0.0079 | 188.6963
9 | 1.2494 | 0.00666 | 0.006 | 187.5976
9.5 | 1.3089 | 0.00711 | 0.0045 | 184.0928
10 | 1.3647 | 0.00762 | 0.0038 | 179.0945
10.5 | 1.4184 | 0.00828 | 0.0034 | 171.3043
11 | 1.4695 | 0.00894 | 0.0033 | 164.3736
11.5 | 1.5087 | 0.00982 | 0.0056 | 153.6354
12 | 1.5584 | 0.01093 | 0.0051 | 142.5801
12.5 | 1.6044 | 0.01228 | 0.0049 | 130.6515
13 | 1.6387 | 0.01379 | 0.0063 | 118.8325
13.5 | 1.6708 | 0.01538 | 0.0075 | 108.6346
14 | 1.6828 | 0.01755 | 0.0108 | 95.886
14.5 | 1.6787 | 0.0207 | 0.0151 | 81.0966
15 | 1.681 | 0.0245 | 0.017 | 68.6122
15.5 | 1.6787 | 0.0292 | 0.0179 | 57.4897
16 | 1.668 | 0.03492 | 0.0185 | 47.7663
16.5 | 1.6511 | 0.04132 | 0.0189 | 39.9589
17 | 1.6264 | 0.04883 | 0.0187 | 33.3074
17.5 | 1.6073 | 0.05615 | 0.018 | 28.6251
18 | 1.5902 | 0.06348 | 0.0169 | 25.0504
18.5 | 1.5656 | 0.072 | 0.0151 | 21.7444
19 | 1.5506 | 0.07959 | 0.0134 | 19.4823

## 101. Re 8M Mach 0.25 (1)
BIGFOIL.COM POLAR EXPORT
NACA45113
NACA45113 |  |  |  | Cl Max: | 1.625 | at alpha= | 15 | deg
JavaFoil+Calcfoil stall+Eppler ext transition |  |  |  | L/D Max: | 148.542 | at alpha= | 6.5 | deg
Re: | 8000000 |  |  | Cd Min: | 0.00699 | at alpha= | 4 | deg
Mach: | 0.25 |  |  | Cl=0 at alpha= | -2.0323 | deg
|  |  |  | @ Cl=0.1, Cd= | 0.0095168
|  |  |  | @ Cl=0.4, Cd= | 0.0092777
|  |  |  | @ Cl=0.6, Cd= | 0.009234
alpha (deg) | Cl | Cd | Cm | Cl/Cd
-15.5 | -0.348 | 0.12657 | 0.003 | -2.752
-15 | -0.389 | 0.11882 | 0.003 | -3.27
-14.5 | -0.425 | 0.1116 | 0.004 | -3.81
-14 | -0.458 | 0.10528 | 0.004 | -4.351
-13.5 | -0.487 | 0.09856 | 0.004 | -4.945
-13 | -0.513 | 0.09151 | 0.004 | -5.604
-12.5 | -0.534 | 0.08552 | 0.004 | -6.243
-12 | -0.551 | 0.07994 | 0.004 | -6.886
-11.5 | -0.562 | 0.07446 | 0.004 | -7.552
-11 | -0.569 | 0.06925 | 0.004 | -8.222
-10.5 | -0.571 | 0.06454 | 0.004 | -8.85
-10 | -0.566 | 0.06018 | 0.004 | -9.411
-9.5 | -0.557 | 0.0562 | 0.005 | -9.905
-9 | -0.543 | 0.05234 | 0.005 | -10.365
-8.5 | -0.524 | 0.04864 | 0.005 | -10.774
-8 | -0.501 | 0.04506 | 0.005 | -11.128
-7.5 | -0.475 | 0.04157 | 0.005 | -11.428
-7 | -0.446 | 0.03795 | 0.005 | -11.74
-6.5 | -0.414 | 0.03336 | 0.005 | -12.426
-6 | -0.451 | 0.01054 | 0.008 | -42.767
-5.5 | -0.401 | 0.01027 | 0.008 | -39.052
-5 | -0.349 | 0.01009 | 0.007 | -34.558
-4.5 | -0.294 | 0.00983 | 0.007 | -29.907
-4 | -0.237 | 0.00964 | 0.007 | -24.577
-3.5 | -0.178 | 0.00946 | 0.007 | -18.858
-3 | -0.119 | 0.00929 | 0.007 | -12.763
-2.5 | -0.058 | 0.00992 | 0.007 | -5.816
-2 | 0.004 | 0.00967 | 0.006 | 0.417
-1.5 | 0.066 | 0.00956 | 0.006 | 6.94
-1 | 0.129 | 0.00948 | 0.006 | 13.609
-0.5 | 0.192 | 0.00936 | 0.006 | 20.538
0 | 0.255 | 0.00941 | 0.006 | 27.131
0.5 | 0.318 | 0.0093 | 0.005 | 34.199
1 | 0.381 | 0.00929 | 0.005 | 40.976
1.5 | 0.443 | 0.00925 | 0.005 | 47.873
2 | 0.505 | 0.0093 | 0.005 | 54.323
2.5 | 0.567 | 0.00892 | 0.004 | 63.623
3 | 0.629 | 0.00951 | 0.004 | 66.185
3.5 | 0.691 | 0.00957 | 0.004 | 72.238
4 | 0.753 | 0.00699 | 0.003 | 107.634
4.5 | 0.814 | 0.00723 | 0.003 | 112.498
5 | 0.875 | 0.00708 | 0.003 | 123.455
5.5 | 0.935 | 0.00707 | 0.002 | 132.351
6 | 0.995 | 0.00705 | 0.002 | 141.136
6.5 | 1.054 | 0.0071 | 0.001 | 148.542
7 | 1.112 | 0.00801 | 0.001 | 138.909
7.5 | 1.169 | 0.00851 | 0 | 137.484
8 | 1.225 | 0.00915 | 0 | 133.794
8.5 | 1.278 | 0.00966 | 0 | 132.256
9 | 1.329 | 0.0103 | -0.001 | 129.079
9.5 | 1.378 | 0.01111 | -0.001 | 124.019
10 | 1.423 | 0.01215 | -0.002 | 117.109
10.5 | 1.463 | 0.01352 | -0.002 | 108.22
11 | 1.499 | 0.01524 | -0.003 | 98.316
11.5 | 1.53 | 0.01751 | -0.003 | 87.375
12 | 1.555 | 0.02065 | -0.004 | 75.308
12.5 | 1.572 | 0.02563 | -0.004 | 61.332
13 | 1.59 | 0.03005 | -0.004 | 52.922
13.5 | 1.606 | 0.03351 | -0.005 | 47.921
14 | 1.617 | 0.03693 | -0.005 | 43.794
14.5 | 1.624 | 0.04035 | -0.006 | 40.25
15 | 1.625 | 0.04403 | -0.006 | 36.897
15.5 | 1.619 | 0.04787 | -0.007 | 33.827
16 | 1.606 | 0.05191 | -0.007 | 30.933
16.5 | 1.583 | 0.05625 | -0.008 | 28.144
17 | 1.553 | 0.06082 | -0.008 | 25.536
17.5 | 1.516 | 0.06572 | -0.009 | 23.063
18 | 1.471 | 0.07086 | -0.009 | 20.762
18.5 | 1.42 | 0.0765 | -0.01 | 18.558
19 | 1.362 | 0.08235 | -0.01 | 16.539
19.5 | 1.298 | 0.08879 | -0.011 | 14.617
20 | 1.228 | 0.09549 | -0.011 | 12.864

## 102. Re 8M Mach 0.25 (2)
BIGFOIL.COM POLAR EXPORT
NACA45113
NACA45113 |  |  |  | Cl Max: | 1.6759 | at alpha= | 13 | deg
XFOIL ncrit=9 |  |  |  | L/D Max: | 189.617 | at alpha= | 8.5 | deg
Re: | 8000000 |  |  | Cd Min: | 0.17703 | at alpha= | -17.5 | deg
Mach: | 0.25 |  |  | Cl=0 at alpha= | -2.5422 | deg
|  |  |  | @ Cl=0.1, Cd= | 0.0064645
|  |  |  | @ Cl=0.4, Cd= | 0.0062713
|  |  |  | @ Cl=0.6, Cd= | 0.006337
alpha (deg) | Cl | Cd | Cm | Cl/Cd
-17.5 | -0.4463 | 0.17703 | -0.0023 | -2.521
-17 | -0.4348 | 0.16962 | -0.0057 | -2.5634
-16.5 | -0.4474 | 0.15538 | -0.012 | -2.8794
-16 | -0.4301 | 0.14983 | -0.0148 | -2.8706
-15.5 | -0.4904 | 0.12658 | -0.0269 | -3.8742
-15 | -0.5008 | 0.11608 | -0.0327 | -4.3143
-14.5 | -0.5397 | 0.10127 | -0.0416 | -5.3293
-14 | -0.6009 | 0.08477 | -0.0522 | -7.0886
-13.5 | -0.7218 | 0.06416 | -0.0687 | -11.25
-13 | -0.8555 | 0.05288 | -0.0612 | -16.1781
-12.5 | -1.1141 | 0.0187 | -0.0425 | -59.5775
-12 | -1.0719 | 0.01634 | -0.0385 | -65.5998
-11.5 | -1.0239 | 0.0146 | -0.0349 | -70.1301
-11 | -0.9708 | 0.01346 | -0.032 | -72.1248
-10.5 | -0.9158 | 0.01255 | -0.0293 | -72.9721
-10 | -0.8608 | 0.01149 | -0.0268 | -74.9173
-9 | -0.7459 | 0.01018 | -0.0227 | -73.2711
-8.5 | -0.6876 | 0.00968 | -0.021 | -71.0331
-8 | -0.6292 | 0.00929 | -0.0193 | -67.7287
-7.5 | -0.5708 | 0.00889 | -0.0178 | -64.207
-7 | -0.513 | 0.00844 | -0.0163 | -60.782
-6.5 | -0.4549 | 0.00813 | -0.0149 | -55.9533
-6 | -0.3969 | 0.00788 | -0.0136 | -50.368
-5.5 | -0.339 | 0.00764 | -0.0124 | -44.3717
-5 | -0.2818 | 0.00737 | -0.0111 | -38.2361
-4.5 | -0.2244 | 0.0072 | -0.0099 | -31.1667
-4 | -0.1668 | 0.00701 | -0.0089 | -23.7946
-3.5 | -0.1099 | 0.00686 | -0.0078 | -16.0204
-3 | -0.0521 | 0.00674 | -0.0069 | -7.73
-2.5 | 0.0048 | 0.00661 | -0.006 | 0.72617
-2 | 0.0624 | 0.00653 | -0.0052 | 9.5559
-1.5 | 0.1198 | 0.00643 | -0.0045 | 18.6314
-1 | 0.1769 | 0.00639 | -0.0037 | 27.6839
-0.5 | 0.2348 | 0.00633 | -0.0032 | 37.0932
0 | 0.2921 | 0.00631 | -0.0026 | 46.2916
0.5 | 0.3498 | 0.00628 | -0.0021 | 55.7006
1 | 0.4075 | 0.00627 | -0.0016 | 64.992
1.5 | 0.4647 | 0.00629 | -0.0011 | 73.8792
2 | 0.5227 | 0.00628 | -0.0008 | 83.2325
2.5 | 0.5797 | 0.00633 | -0.0003 | 91.5798
3 | 0.6374 | 0.00635 | 0 | 100.378
3.5 | 0.6944 | 0.0064 | 0.0005 | 108.5
4 | 0.7506 | 0.00642 | 0.0011 | 116.9159
4.5 | 0.7647 | 0.00497 | 0.0103 | 153.8632
5 | 0.814 | 0.005 | 0.0125 | 162.8
5.5 | 0.8697 | 0.0051 | 0.0132 | 170.5294
6 | 0.9273 | 0.00527 | 0.0135 | 175.9583
6.5 | 0.9851 | 0.00546 | 0.0138 | 180.4212
7 | 1.053 | 0.00573 | 0.0117 | 183.7696
7.5 | 1.1129 | 0.00596 | 0.0114 | 186.7282
8 | 1.1692 | 0.00624 | 0.0119 | 187.3718
8.5 | 1.2363 | 0.00652 | 0.01 | 189.6166
9 | 1.3021 | 0.00691 | 0.0082 | 188.437
9.5 | 1.3644 | 0.0074 | 0.0072 | 184.3784
10 | 1.4223 | 0.00801 | 0.0069 | 177.5655
10.5 | 1.4781 | 0.00874 | 0.007 | 169.119
11 | 1.5284 | 0.0095 | 0.0081 | 160.8842
11.5 | 1.5729 | 0.01053 | 0.0099 | 149.3732
12 | 1.6208 | 0.01201 | 0.0102 | 134.9542
12.5 | 1.6508 | 0.0139 | 0.0126 | 118.7626
13 | 1.6759 | 0.01643 | 0.0138 | 102.0024
13.5 | 1.6753 | 0.02006 | 0.0171 | 83.5145
14 | 1.6712 | 0.02433 | 0.0198 | 68.6889
14.5 | 1.6544 | 0.0305 | 0.021 | 54.2426
15 | 1.6388 | 0.03681 | 0.0218 | 44.5205
15.5 | 1.607 | 0.04472 | 0.0221 | 35.9347
16 | 1.5831 | 0.05222 | 0.022 | 30.316
16.5 | 1.5558 | 0.06034 | 0.0214 | 25.7839
17 | 1.528 | 0.06889 | 0.0202 | 22.1803
17.5 | 1.5118 | 0.07646 | 0.0189 | 19.7724
18 | 1.4939 | 0.08445 | 0.0171 | 17.6898

## 103. Re 8M Mach 0.50 (1)
BIGFOIL.COM POLAR EXPORT
NACA45113
NACA45113 |  |  |  | Cl Max: | 1.526 | at alpha= | 11 | deg
JavaFoil+Calcfoil stall+Eppler ext transition |  |  |  | L/D Max: | 121.486 | at alpha= | 4 | deg
Re: | 8000000 |  |  | Cd Min: | 0.00687 | at alpha= | 4 | deg
Mach: | 0.5 |  |  | Cl=0 at alpha= | -2.0299 | deg
|  |  |  | @ Cl=0.1, Cd= | 0.0092554
|  |  |  | @ Cl=0.4, Cd= | 0.0096926
|  |  |  | @ Cl=0.6, Cd= | 0.0092131
alpha (deg) | Cl | Cd | Cm | Cl/Cd
-20 | -0.975 | 0.15396 | 0.003 | -6.33
-19.5 | -0.949 | 0.13991 | 0.003 | -6.782
-19 | -0.923 | 0.13122 | 0.003 | -7.038
-18.5 | -0.899 | 0.12258 | 0.004 | -7.332
-18 | -0.869 | 0.13499 | 0.004 | -6.438
-17.5 | -0.843 | 0.12157 | 0.004 | -6.933
-17 | -0.818 | 0.11325 | 0.004 | -7.219
-16.5 | -0.793 | 0.10519 | 0.004 | -7.537
-16 | -0.762 | 0.1155 | 0.004 | -6.601
-15.5 | -0.737 | 0.10376 | 0.004 | -7.099
-15 | -0.711 | 0.0955 | 0.004 | -7.447
-14.5 | -0.686 | 0.0883 | 0.005 | -7.768
-14 | -0.655 | 0.09404 | 0.004 | -6.965
-13.5 | -0.629 | 0.08576 | 0.005 | -7.338
-13 | -0.604 | 0.07897 | 0.005 | -7.646
-12.5 | -0.574 | 0.08333 | 0.005 | -6.888
-12 | -0.548 | 0.07602 | 0.005 | -7.206
-11.5 | -0.522 | 0.06947 | 0.005 | -7.514
-11 | -0.493 | 0.07223 | 0.005 | -6.821
-10.5 | -0.466 | 0.06691 | 0.005 | -6.964
-10 | -0.44 | 0.06023 | 0.005 | -7.308
-9.5 | -0.411 | 0.06246 | 0.005 | -6.578
-9 | -0.384 | 0.05722 | 0.005 | -6.714
-8.5 | -0.356 | 0.05667 | 0.005 | -6.287
-8 | -0.329 | 0.05276 | 0.005 | -6.236
-7.5 | -0.301 | 0.0521 | 0.004 | -5.784
-7 | -0.274 | 0.04798 | 0.005 | -5.716
-6.5 | -0.247 | 0.0467 | 0.004 | -5.28
-6 | -0.219 | 0.04567 | 0.004 | -4.793
-5.5 | -0.262 | 0.0421 | 0.004 | -6.228
-5 | -0.274 | 0.03715 | 0.005 | -7.379
-4.5 | -0.247 | 0.03309 | 0.005 | -7.449
-4 | -0.208 | 0.02851 | 0.005 | -7.292
-3.5 | -0.192 | 0.01047 | 0.008 | -18.344
-3 | -0.129 | 0.01026 | 0.008 | -12.599
-2.5 | -0.063 | 0.01004 | 0.007 | -6.314
-2 | 0.004 | 0.00987 | 0.007 | 0.451
-1.5 | 0.074 | 0.0093 | 0.007 | 7.911
-1 | 0.144 | 0.00918 | 0.007 | 15.636
-0.5 | 0.214 | 0.00908 | 0.007 | 23.572
0 | 0.285 | 0.00912 | 0.006 | 31.236
0.5 | 0.355 | 0.00966 | 0.006 | 36.691
1 | 0.424 | 0.00971 | 0.006 | 43.678
1.5 | 0.494 | 0.0093 | 0.005 | 53.048
2 | 0.563 | 0.00936 | 0.005 | 60.084
2.5 | 0.631 | 0.00909 | 0.005 | 69.488
3 | 0.7 | 0.00891 | 0.004 | 78.533
3.5 | 0.768 | 0.00874 | 0.004 | 87.845
4 | 0.835 | 0.00687 | 0.004 | 121.486
4.5 | 0.901 | 0.00777 | 0.003 | 115.901
5 | 0.966 | 0.00813 | 0.003 | 118.818
5.5 | 1.029 | 0.00855 | 0.002 | 120.36
6 | 1.09 | 0.00909 | 0.002 | 119.956
6.5 | 1.148 | 0.00973 | 0.001 | 117.995
7 | 1.204 | 0.01059 | 0.001 | 113.709
7.5 | 1.258 | 0.01163 | 0.001 | 108.158
8 | 1.31 | 0.01307 | 0 | 100.214
8.5 | 1.359 | 0.01467 | 0 | 92.607
9 | 1.406 | 0.01674 | -0.001 | 83.97
9.5 | 1.451 | 0.01902 | -0.001 | 76.262
10 | 1.489 | 0.02183 | -0.002 | 68.217
10.5 | 1.514 | 0.02532 | -0.002 | 59.801
11 | 1.526 | 0.03009 | -0.003 | 50.705
11.5 | 1.513 | 0.03964 | -0.003 | 38.158
12 | 1.477 | 0.04739 | -0.004 | 31.171
12.5 | 1.383 | 0.05475 | -0.004 | 25.255
13 | 0.91 | 0.06646 | -0.005 | 13.7
13.5 | 0.94 | 0.06793 | -0.005 | 13.833
14 | 0.965 | 0.07567 | -0.006 | 12.755
14.5 | 0.994 | 0.07805 | -0.006 | 12.732
15 | 1.019 | 0.08605 | -0.007 | 11.841
15.5 | 1.048 | 0.08695 | -0.007 | 12.054
16 | 1.074 | 0.09314 | -0.008 | 11.532

## 104. Re 8M Mach 0.50 (2)
BIGFOIL.COM POLAR EXPORT
NACA45113
NACA45113 |  |  |  | Cl Max: | 1.8015 | at alpha= | 11.5 | deg
XFOIL ncrit=9 |  |  |  | L/D Max: | 185.521 | at alpha= | 7.5 | deg
Re: | 8000000 |  |  | Cd Min: | 0.25062 | at alpha= | -20 | deg
Mach: | 0.5 |  |  | Cl=0 at alpha= | -2.654 | deg
|  |  |  | @ Cl=0.1, Cd= | 0.0068343
|  |  |  | @ Cl=0.4, Cd= | 0.0065674
|  |  |  | @ Cl=0.6, Cd= | 0.0066177
alpha (deg) | Cl | Cd | Cm | Cl/Cd
-20 | -0.66 | 0.25062 | 0.0623 | -2.6335
-19.5 | -0.6134 | 0.23788 | 0.0489 | -2.5786
-19 | -0.5123 | 0.21824 | 0.0165 | -2.3474
-18.5 | -0.4939 | 0.21124 | 0.0132 | -2.3381
-18 | -0.4717 | 0.20506 | 0.0097 | -2.3003
-17 | -0.4312 | 0.19084 | 0.0025 | -2.2595
-16.5 | -0.4133 | 0.18275 | -0.0014 | -2.2616
-16 | -0.3941 | 0.17546 | -0.0051 | -2.2461
-15.5 | -0.3737 | 0.16847 | -0.0088 | -2.2182
-15 | -0.3525 | 0.16185 | -0.0122 | -2.1779
-14.5 | -0.3333 | 0.15471 | -0.0158 | -2.1544
-14 | -0.3171 | 0.14683 | -0.0196 | -2.1596
-13.5 | -0.3039 | 0.13851 | -0.0235 | -2.1941
-13 | -0.2902 | 0.13069 | -0.0274 | -2.2205
-12.5 | -0.2696 | 0.12458 | -0.0304 | -2.1641
-12 | -0.2566 | 0.11707 | -0.034 | -2.1919
-11.5 | -0.2392 | 0.11063 | -0.0371 | -2.1622
-11 | -0.2352 | 0.102 | -0.0412 | -2.3059
-10.5 | -0.2348 | 0.09345 | -0.0453 | -2.5126
-10 | -0.2209 | 0.08745 | -0.0479 | -2.526
-9.5 | -0.2216 | 0.0797 | -0.0516 | -2.7804
-9 | -0.2286 | 0.07181 | -0.0554 | -3.1834
-8.5 | -0.247 | 0.06379 | -0.0606 | -3.8721
-8 | -0.2912 | 0.05662 | -0.0599 | -5.1431
-7.5 | -0.3074 | 0.05144 | -0.0558 | -5.9759
-7 | -0.3196 | 0.04459 | -0.0521 | -7.1675
-6.5 | -0.3315 | 0.0366 | -0.0469 | -9.0574
-6 | -0.3624 | 0.0254 | -0.038 | -14.2677
-5.5 | -0.3836 | 0.01338 | -0.0287 | -28.6697
-5 | -0.3255 | 0.00933 | -0.0253 | -34.8875
-4.5 | -0.2537 | 0.00835 | -0.0224 | -30.3832
-4 | -0.1832 | 0.00775 | -0.0197 | -23.6387
-3.5 | -0.1142 | 0.00744 | -0.0171 | -15.3495
-3 | -0.0465 | 0.00718 | -0.0147 | -6.4763
-2.5 | 0.0207 | 0.00698 | -0.0126 | 2.9656
-2 | 0.0868 | 0.00686 | -0.0106 | 12.6531
-1.5 | 0.1535 | 0.00673 | -0.0089 | 22.8083
-1 | 0.2191 | 0.00665 | -0.0072 | 32.9474
-0.5 | 0.2852 | 0.00659 | -0.0058 | 43.2777
0 | 0.3513 | 0.00656 | -0.0046 | 53.5518
0.5 | 0.4169 | 0.00657 | -0.0034 | 63.4551
1 | 0.4834 | 0.00655 | -0.0023 | 73.8015
1.5 | 0.5488 | 0.00661 | -0.0012 | 83.0257
2 | 0.6154 | 0.00662 | -0.0003 | 92.9607
2.5 | 0.6814 | 0.0067 | 0.0008 | 101.7015
3 | 0.7477 | 0.00677 | 0.0018 | 110.4431
3.5 | 0.814 | 0.00685 | 0.0029 | 118.8321
4 | 0.8794 | 0.00697 | 0.0042 | 126.1693
4.5 | 0.8981 | 0.00568 | 0.0145 | 158.1162
5 | 0.9448 | 0.00562 | 0.0199 | 168.1139
5.5 | 1.008 | 0.00577 | 0.0221 | 174.6967
6 | 1.0762 | 0.00603 | 0.0233 | 178.4743
6.5 | 1.1465 | 0.00631 | 0.0243 | 181.6957
7 | 1.2377 | 0.00672 | 0.0213 | 184.1815
7.5 | 1.3172 | 0.0071 | 0.021 | 185.5211
8 | 1.3872 | 0.00759 | 0.0225 | 182.7668
8.5 | 1.4701 | 0.00803 | 0.0221 | 183.076
9 | 1.5468 | 0.00867 | 0.0228 | 178.4083
9.5 | 1.6209 | 0.00938 | 0.0242 | 172.8038
10 | 1.6783 | 0.01029 | 0.0283 | 163.1001
10.5 | 1.7292 | 0.01177 | 0.032 | 146.9159
11 | 1.7814 | 0.0139 | 0.0336 | 128.1583
11.5 | 1.8015 | 0.01888 | 0.0332 | 95.4184
12 | 1.7828 | 0.02731 | 0.0309 | 65.2801
12.5 | 1.7101 | 0.03678 | 0.0337 | 46.4954
13 | 1.6471 | 0.04587 | 0.0354 | 35.908
13.5 | 1.5719 | 0.05659 | 0.0352 | 27.777
14 | 1.5204 | 0.06636 | 0.0341 | 22.9114
14.5 | 1.4653 | 0.077 | 0.032 | 19.0299
15 | 1.4271 | 0.08668 | 0.0298 | 16.464
15.5 | 1.3896 | 0.09668 | 0.027 | 14.3732
16 | 1.3613 | 0.10622 | 0.0242 | 12.8159
16.5 | 1.3351 | 0.11578 | 0.021 | 11.5314

## 105. Re 10M Mach 0.00 (1)
BIGFOIL.COM POLAR EXPORT
NACA45113
NACA45113 |  |  |  | Cl Max: | 1.682 | at alpha= | 16.5 | deg
JavaFoil+Calcfoil stall+Eppler ext transition |  |  |  | L/D Max: | 154.864 | at alpha= | 7.5 | deg
Re: | 10000000 |  |  | Cd Min: | 0.00704 | at alpha= | 4 | deg
Mach: | 0 |  |  | Cl=0 at alpha= | -2.0333 | deg
|  |  |  | @ Cl=0.1, Cd= | 0.009041
|  |  |  | @ Cl=0.4, Cd= | 0.0091493
|  |  |  | @ Cl=0.6, Cd= | 0.0094417
alpha (deg) | Cl | Cd | Cm | Cl/Cd
-19 | -0.607 | 0.15073 | 0.003 | -4.03
-18.5 | -0.62 | 0.14332 | 0.003 | -4.326
-18 | -0.632 | 0.13639 | 0.003 | -4.635
-17.5 | -0.644 | 0.13006 | 0.003 | -4.949
-17 | -0.654 | 0.12368 | 0.003 | -5.29
-16.5 | -0.664 | 0.11746 | 0.003 | -5.652
-16 | -0.672 | 0.11135 | 0.004 | -6.039
-15.5 | -0.68 | 0.10577 | 0.004 | -6.425
-15 | -0.685 | 0.10018 | 0.004 | -6.84
-14.5 | -0.689 | 0.09484 | 0.004 | -7.267
-14 | -0.691 | 0.08964 | 0.004 | -7.712
-13.5 | -0.691 | 0.08464 | 0.004 | -8.169
-13 | -0.689 | 0.07974 | 0.004 | -8.644
-12.5 | -0.685 | 0.07511 | 0.004 | -9.115
-12 | -0.678 | 0.07073 | 0.004 | -9.58
-11.5 | -0.668 | 0.0663 | 0.004 | -10.074
-11 | -0.655 | 0.06211 | 0.005 | -10.552
-10.5 | -0.64 | 0.0582 | 0.005 | -10.997
-10 | -0.621 | 0.05436 | 0.005 | -11.422
-9.5 | -0.599 | 0.05078 | 0.005 | -11.793
-9 | -0.575 | 0.047 | 0.005 | -12.229
-8.5 | -0.548 | 0.04317 | 0.005 | -12.7
-8 | -0.52 | 0.03899 | 0.005 | -13.342
-7.5 | -0.584 | 0.00982 | 0.008 | -59.514
-7 | -0.541 | 0.01035 | 0.008 | -52.247
-6.5 | -0.495 | 0.01016 | 0.007 | -48.663
-6 | -0.446 | 0.00993 | 0.007 | -44.912
-5.5 | -0.395 | 0.00967 | 0.007 | -40.858
-5 | -0.342 | 0.00946 | 0.007 | -36.183
-4.5 | -0.287 | 0.00928 | 0.007 | -30.977
-4 | -0.231 | 0.00985 | 0.007 | -23.452
-3.5 | -0.174 | 0.00968 | 0.007 | -17.944
-3 | -0.115 | 0.00948 | 0.007 | -12.158
-2.5 | -0.056 | 0.00934 | 0.006 | -5.999
-2 | 0.004 | 0.00919 | 0.006 | 0.426
-1.5 | 0.064 | 0.0091 | 0.006 | 7.069
-1 | 0.125 | 0.009 | 0.006 | 13.899
-0.5 | 0.186 | 0.0089 | 0.006 | 20.913
0 | 0.247 | 0.0089 | 0.005 | 27.809
0.5 | 0.308 | 0.00883 | 0.005 | 34.878
1 | 0.369 | 0.00886 | 0.005 | 41.601
1.5 | 0.429 | 0.00942 | 0.005 | 45.555
2 | 0.49 | 0.00948 | 0.004 | 51.651
2.5 | 0.55 | 0.0094 | 0.004 | 58.523
3 | 0.61 | 0.00945 | 0.004 | 64.522
3.5 | 0.67 | 0.00955 | 0.003 | 70.147
4 | 0.73 | 0.00704 | 0.003 | 103.718
4.5 | 0.789 | 0.00725 | 0.003 | 108.824
5 | 0.848 | 0.00706 | 0.002 | 120.152
5.5 | 0.907 | 0.00729 | 0.002 | 124.399
6 | 0.966 | 0.00722 | 0.002 | 133.824
6.5 | 1.024 | 0.00715 | 0.001 | 143.193
7 | 1.082 | 0.00731 | 0.001 | 147.962
7.5 | 1.139 | 0.00735 | 0 | 154.864
8 | 1.194 | 0.00851 | 0 | 140.348
8.5 | 1.248 | 0.00888 | 0 | 140.569
9 | 1.301 | 0.00931 | -0.001 | 139.683
9.5 | 1.351 | 0.00988 | -0.001 | 136.711
10 | 1.398 | 0.01064 | -0.002 | 131.449
10.5 | 1.44 | 0.01163 | -0.002 | 123.808
11 | 1.478 | 0.01293 | -0.003 | 114.273
11.5 | 1.511 | 0.01474 | -0.003 | 102.524
12 | 1.54 | 0.01734 | -0.004 | 88.782
12.5 | 1.563 | 0.02105 | -0.004 | 74.247
13 | 1.588 | 0.02423 | -0.004 | 65.543
13.5 | 1.611 | 0.02706 | -0.005 | 59.535
14 | 1.632 | 0.02971 | -0.005 | 54.92
14.5 | 1.65 | 0.0325 | -0.006 | 50.755
15 | 1.664 | 0.03538 | -0.006 | 47.043
15.5 | 1.675 | 0.0384 | -0.007 | 43.621
16 | 1.681 | 0.04162 | -0.007 | 40.396
16.5 | 1.682 | 0.04496 | -0.008 | 37.413
17 | 1.679 | 0.04853 | -0.008 | 34.588
17.5 | 1.671 | 0.05227 | -0.009 | 31.976
18 | 1.661 | 0.05611 | -0.009 | 29.594
18.5 | 1.646 | 0.06024 | -0.01 | 27.321
19 | 1.628 | 0.06443 | -0.01 | 25.266
19.5 | 1.606 | 0.06899 | -0.011 | 23.283
20 | 1.582 | 0.07378 | -0.011 | 21.441

## 106. Re 10M Mach 0.00 (2)
BIGFOIL.COM POLAR EXPORT
NACA45113
NACA45113 |  |  |  | Cl Max: | 1.7073 | at alpha= | 15.5 | deg
XFOIL ncrit=9 |  |  |  | L/D Max: | 194.933 | at alpha= | 8.5 | deg
Re: | 10000000 |  |  | Cd Min: | 0.08822 | at alpha= | 20 | deg
Mach: | 0 |  |  | Cl=0 at alpha= | -2.4946 | deg
|  |  |  | @ Cl=0.1, Cd= | 0.0061727
|  |  |  | @ Cl=0.4, Cd= | 0.0060077
|  |  |  | @ Cl=0.6, Cd= | 0.00605
alpha (deg) | Cl | Cd | Cm | Cl/Cd
-20 | -1.7175 | 0.028 | -0.0521 | -61.3393
-19.5 | -1.7 | 0.02575 | -0.0473 | -66.0194
-19 | -1.6734 | 0.02383 | -0.0435 | -70.2224
-18.5 | -1.6406 | 0.02236 | -0.0402 | -73.3721
-18 | -1.6056 | 0.02097 | -0.0371 | -76.5665
-17.5 | -1.5672 | 0.01982 | -0.0343 | -79.0716
-17 | -1.531 | 0.01831 | -0.0312 | -83.6155
-16.5 | -1.4919 | 0.01702 | -0.0284 | -87.6557
-16 | -1.4511 | 0.01592 | -0.0256 | -91.1495
-15.5 | -1.3546 | 0.01477 | -0.0347 | -91.7129
-15 | -1.3119 | 0.01414 | -0.032 | -92.7793
-14.5 | -1.2671 | 0.01348 | -0.0297 | -93.9985
-14 | -1.2202 | 0.01292 | -0.0277 | -94.4427
-13.5 | -1.1721 | 0.0124 | -0.0259 | -94.5242
-13 | -1.1228 | 0.01195 | -0.0243 | -93.9582
-12.5 | -1.0729 | 0.01151 | -0.0227 | -93.2146
-12 | -1.0221 | 0.01111 | -0.0213 | -91.9982
-11.5 | -0.971 | 0.01068 | -0.0199 | -90.9176
-11 | -0.9199 | 0.01017 | -0.0186 | -90.4523
-10.5 | -0.8678 | 0.00976 | -0.0174 | -88.9139
-10 | -0.8151 | 0.00937 | -0.0163 | -86.9904
-9.5 | -0.7619 | 0.00904 | -0.0153 | -84.281
-9 | -0.7084 | 0.00877 | -0.0143 | -80.7754
-8.5 | -0.6544 | 0.0085 | -0.0134 | -76.9882
-8 | -0.6006 | 0.00823 | -0.0124 | -72.9769
-7.5 | -0.5468 | 0.00791 | -0.0115 | -69.1277
-7 | -0.4928 | 0.00767 | -0.0106 | -64.2503
-6.5 | -0.4382 | 0.00746 | -0.0098 | -58.7399
-6 | -0.3837 | 0.00731 | -0.0091 | -52.4897
-5.5 | -0.3294 | 0.00708 | -0.0082 | -46.5254
-5 | -0.275 | 0.00691 | -0.0074 | -39.7974
-4.5 | -0.22 | 0.00677 | -0.0068 | -32.4963
-4 | -0.1654 | 0.00663 | -0.006 | -24.9472
-3.5 | -0.1106 | 0.00651 | -0.0054 | -16.9892
-3 | -0.0554 | 0.0064 | -0.0048 | -8.6562
-2.5 | -0.0006 | 0.00631 | -0.0041 | -0.095087
-2 | 0.055 | 0.00623 | -0.0037 | 8.8283
-1.5 | 0.11 | 0.00616 | -0.0031 | 17.8571
-1 | 0.1654 | 0.0061 | -0.0027 | 27.1148
-0.5 | 0.2211 | 0.00605 | -0.0023 | 36.5455
0 | 0.2763 | 0.00605 | -0.0019 | 45.6694
0.5 | 0.3321 | 0.006 | -0.0015 | 55.35
1 | 0.3874 | 0.00601 | -0.0012 | 64.4592
1.5 | 0.443 | 0.006 | -0.0009 | 73.8333
2 | 0.4986 | 0.00601 | -0.0007 | 82.9617
2.5 | 0.5536 | 0.00605 | -0.0004 | 91.5041
3 | 0.6092 | 0.00605 | -0.0002 | 100.6942
3.5 | 0.6641 | 0.00611 | 0.0001 | 108.6907
4 | 0.7188 | 0.00612 | 0.0003 | 117.451
4.5 | 0.7417 | 0.00487 | 0.0071 | 152.2998
5 | 0.7839 | 0.00474 | 0.0101 | 165.3797
5.5 | 0.8359 | 0.00478 | 0.011 | 174.8745
6 | 0.8887 | 0.00494 | 0.0115 | 179.8988
6.5 | 0.9446 | 0.00507 | 0.0114 | 186.3116
7 | 0.9992 | 0.00529 | 0.0114 | 188.8847
7.5 | 1.0608 | 0.00549 | 0.0098 | 193.224
8 | 1.1131 | 0.00576 | 0.0102 | 193.2465
8.5 | 1.1696 | 0.006 | 0.0096 | 194.9333
9 | 1.2314 | 0.00638 | 0.0076 | 193.0094
9.5 | 1.2915 | 0.00691 | 0.0057 | 186.903
10 | 1.349 | 0.00741 | 0.0045 | 182.0513
10.5 | 1.4008 | 0.00808 | 0.0042 | 173.3663
11 | 1.4514 | 0.00874 | 0.0042 | 166.0641
11.5 | 1.4885 | 0.00958 | 0.0068 | 155.3758
12 | 1.5375 | 0.01068 | 0.0062 | 143.9607
12.5 | 1.5843 | 0.01184 | 0.0059 | 133.8091
13 | 1.6229 | 0.01319 | 0.0067 | 123.0402
13.5 | 1.658 | 0.01446 | 0.0078 | 114.6611
14 | 1.6878 | 0.01619 | 0.0087 | 104.2495
14.5 | 1.698 | 0.01847 | 0.0119 | 91.9329
15 | 1.7021 | 0.0214 | 0.0149 | 79.5374
15.5 | 1.7073 | 0.02505 | 0.0163 | 68.1557
16 | 1.7042 | 0.02982 | 0.0171 | 57.1496
16.5 | 1.6919 | 0.03565 | 0.0177 | 47.4586
17 | 1.6764 | 0.04186 | 0.018 | 40.0478
17.5 | 1.6583 | 0.04869 | 0.0178 | 34.0583
18 | 1.6423 | 0.0556 | 0.0171 | 29.5378
18.5 | 1.6157 | 0.06408 | 0.0157 | 25.2138
19 | 1.598 | 0.07175 | 0.0141 | 22.2718
19.5 | 1.578 | 0.07993 | 0.0121 | 19.7423
20 | 1.5586 | 0.08822 | 0.0098 | 17.6672

## 107. Re 10M Mach 0.10 (1)
BIGFOIL.COM POLAR EXPORT
NACA45113
NACA45113 |  |  |  | Cl Max: | 1.674 | at alpha= | 16 | deg
JavaFoil+Calcfoil stall+Eppler ext transition |  |  |  | L/D Max: | 147.318 | at alpha= | 7 | deg
Re: | 10000000 |  |  | Cd Min: | 0.00709 | at alpha= | 4 | deg
Mach: | 0.1 |  |  | Cl=0 at alpha= | -2.0333 | deg
|  |  |  | @ Cl=0.1, Cd= | 0.0090398
|  |  |  | @ Cl=0.4, Cd= | 0.0088693
|  |  |  | @ Cl=0.6, Cd= | 0.0095427
alpha (deg) | Cl | Cd | Cm | Cl/Cd
-18 | -0.585 | 0.14005 | 0.003 | -4.179
-17.5 | -0.599 | 0.13275 | 0.003 | -4.516
-17 | -0.613 | 0.12632 | 0.003 | -4.852
-16.5 | -0.625 | 0.12007 | 0.003 | -5.209
-16 | -0.637 | 0.11369 | 0.003 | -5.602
-15.5 | -0.647 | 0.10799 | 0.004 | -5.992
-15 | -0.656 | 0.10192 | 0.004 | -6.434
-14.5 | -0.663 | 0.09655 | 0.004 | -6.863
-14 | -0.668 | 0.09115 | 0.004 | -7.324
-13.5 | -0.67 | 0.08612 | 0.004 | -7.785
-13 | -0.671 | 0.08103 | 0.004 | -8.281
-12.5 | -0.669 | 0.07629 | 0.004 | -8.77
-12 | -0.664 | 0.07177 | 0.004 | -9.255
-11.5 | -0.657 | 0.06724 | 0.004 | -9.767
-11 | -0.646 | 0.063 | 0.005 | -10.259
-10.5 | -0.633 | 0.05907 | 0.005 | -10.711
-10 | -0.615 | 0.05509 | 0.005 | -11.167
-9.5 | -0.594 | 0.05142 | 0.005 | -11.561
-9 | -0.571 | 0.04766 | 0.005 | -11.988
-8.5 | -0.545 | 0.04412 | 0.005 | -12.361
-8 | -0.518 | 0.04018 | 0.005 | -12.881
-7.5 | -0.49 | 0.03448 | 0.005 | -14.223
-7 | -0.541 | 0.00962 | 0.008 | -56.231
-6.5 | -0.495 | 0.01017 | 0.007 | -48.705
-6 | -0.447 | 0.00994 | 0.007 | -44.97
-5.5 | -0.396 | 0.00971 | 0.007 | -40.78
-5 | -0.343 | 0.00949 | 0.007 | -36.188
-4.5 | -0.288 | 0.00932 | 0.007 | -30.952
-4 | -0.232 | 0.00916 | 0.007 | -25.324
-3.5 | -0.174 | 0.00972 | 0.007 | -17.945
-3 | -0.116 | 0.00956 | 0.007 | -12.108
-2.5 | -0.056 | 0.00938 | 0.007 | -6.001
-2 | 0.004 | 0.0092 | 0.006 | 0.427
-1.5 | 0.065 | 0.00908 | 0.006 | 7.12
-1 | 0.126 | 0.00901 | 0.006 | 13.954
-0.5 | 0.187 | 0.00891 | 0.006 | 20.994
0 | 0.249 | 0.0089 | 0.005 | 27.934
0.5 | 0.31 | 0.00889 | 0.005 | 34.823
1 | 0.371 | 0.00885 | 0.005 | 41.85
1.5 | 0.431 | 0.00889 | 0.005 | 48.529
2 | 0.492 | 0.00948 | 0.004 | 51.922
2.5 | 0.553 | 0.00948 | 0.004 | 58.262
3 | 0.613 | 0.00956 | 0.004 | 64.147
3.5 | 0.673 | 0.00911 | 0.003 | 73.895
4 | 0.733 | 0.00709 | 0.003 | 103.445
4.5 | 0.793 | 0.00731 | 0.003 | 108.519
5 | 0.853 | 0.0071 | 0.002 | 120.105
5.5 | 0.912 | 0.00734 | 0.002 | 124.263
6 | 0.971 | 0.00729 | 0.002 | 133.174
6.5 | 1.029 | 0.00723 | 0.001 | 142.291
7 | 1.087 | 0.00738 | 0.001 | 147.318
7.5 | 1.143 | 0.00801 | 0 | 142.77
8 | 1.199 | 0.00859 | 0 | 139.65
8.5 | 1.253 | 0.00898 | 0 | 139.606
9 | 1.306 | 0.00943 | -0.001 | 138.452
9.5 | 1.356 | 0.01003 | -0.001 | 135.235
10 | 1.402 | 0.01082 | -0.002 | 129.545
10.5 | 1.444 | 0.01187 | -0.002 | 121.636
11 | 1.481 | 0.01325 | -0.003 | 111.802
11.5 | 1.515 | 0.01515 | -0.003 | 99.99
12 | 1.542 | 0.0179 | -0.004 | 86.144
12.5 | 1.565 | 0.02171 | -0.004 | 72.095
13 | 1.589 | 0.02499 | -0.004 | 63.595
13.5 | 1.612 | 0.0278 | -0.005 | 57.981
14 | 1.631 | 0.03059 | -0.005 | 53.332
14.5 | 1.648 | 0.03338 | -0.006 | 49.374
15 | 1.661 | 0.03637 | -0.006 | 45.662
15.5 | 1.67 | 0.0395 | -0.007 | 42.277
16 | 1.674 | 0.04277 | -0.007 | 39.128
16.5 | 1.672 | 0.04628 | -0.008 | 36.12
17 | 1.666 | 0.04992 | -0.008 | 33.369
17.5 | 1.655 | 0.05379 | -0.009 | 30.77
18 | 1.64 | 0.05783 | -0.009 | 28.366
18.5 | 1.622 | 0.06204 | -0.01 | 26.144
19 | 1.6 | 0.06648 | -0.01 | 24.064
19.5 | 1.574 | 0.07114 | -0.011 | 22.126
20 | 1.545 | 0.07606 | -0.011 | 20.314

## 108. Re 10M Mach 0.10 (2)
BIGFOIL.COM POLAR EXPORT
NACA45113
NACA45113 |  |  |  | Cl Max: | 1.7007 | at alpha= | 15.5 | deg
XFOIL ncrit=9 |  |  |  | L/D Max: | 195.066 | at alpha= | 8.5 | deg
Re: | 10000000 |  |  | Cd Min: | 0.09313 | at alpha= | 20 | deg
Mach: | 0.1 |  |  | Cl=0 at alpha= | -2.4982 | deg
|  |  |  | @ Cl=0.1, Cd= | 0.006184
|  |  |  | @ Cl=0.4, Cd= | 0.0060183
|  |  |  | @ Cl=0.6, Cd= | 0.00606
alpha (deg) | Cl | Cd | Cm | Cl/Cd
-18.5 | -1.629 | 0.02704 | -0.0485 | -60.2441
-18 | -1.6048 | 0.02428 | -0.0444 | -66.0956
-17.5 | -1.5713 | 0.02247 | -0.0409 | -69.9288
-17 | -1.5358 | 0.02077 | -0.0375 | -73.9432
-16.5 | -1.4977 | 0.01925 | -0.0343 | -77.8026
-16 | -1.4634 | 0.01763 | -0.0302 | -83.0062
-15.5 | -1.3657 | 0.01596 | -0.0391 | -85.5702
-15 | -1.3241 | 0.0151 | -0.0359 | -87.6887
-14.5 | -1.2799 | 0.01423 | -0.0332 | -89.9438
-14 | -1.2332 | 0.01351 | -0.0308 | -91.2805
-13.5 | -1.1846 | 0.0129 | -0.0287 | -91.8295
-13 | -1.1349 | 0.01236 | -0.0268 | -91.8204
-12.5 | -1.0843 | 0.01184 | -0.025 | -91.5794
-12 | -1.0329 | 0.01139 | -0.0233 | -90.6848
-11.5 | -0.9809 | 0.01094 | -0.0218 | -89.6618
-11 | -0.9287 | 0.01046 | -0.0203 | -88.7859
-10.5 | -0.8759 | 0.00998 | -0.0189 | -87.7655
-10 | -0.8226 | 0.00954 | -0.0177 | -86.2264
-9.5 | -0.7688 | 0.00917 | -0.0165 | -83.8386
-9 | -0.7146 | 0.00887 | -0.0154 | -80.5637
-8.5 | -0.66 | 0.00858 | -0.0144 | -76.9231
-8 | -0.6052 | 0.00834 | -0.0134 | -72.5659
-7.5 | -0.5508 | 0.00799 | -0.0123 | -68.9362
-7 | -0.4964 | 0.00773 | -0.0113 | -64.2173
-6.5 | -0.4413 | 0.0075 | -0.0105 | -58.84
-6 | -0.3863 | 0.00734 | -0.0096 | -52.6294
-5.5 | -0.3312 | 0.00712 | -0.0088 | -46.5169
-5 | -0.2765 | 0.00694 | -0.0079 | -39.8415
-4.5 | -0.2211 | 0.00679 | -0.0072 | -32.5626
-4 | -0.1661 | 0.00665 | -0.0064 | -24.9774
-3.5 | -0.1109 | 0.00652 | -0.0056 | -17.0092
-3 | -0.0552 | 0.00641 | -0.005 | -8.6115
-2.5 | -0.0002 | 0.00632 | -0.0043 | -0.031646
-2 | 0.0558 | 0.00624 | -0.0038 | 8.9423
-1.5 | 0.1111 | 0.00617 | -0.0032 | 18.0065
-1 | 0.1669 | 0.00611 | -0.0028 | 27.3159
-0.5 | 0.2229 | 0.00606 | -0.0024 | 36.7822
0 | 0.2785 | 0.00605 | -0.0019 | 46.0331
0.5 | 0.3346 | 0.00601 | -0.0016 | 55.6739
1 | 0.3902 | 0.00602 | -0.0012 | 64.8173
1.5 | 0.4463 | 0.00601 | -0.0009 | 74.2596
2 | 0.5022 | 0.00602 | -0.0007 | 83.4219
2.5 | 0.5576 | 0.00606 | -0.0004 | 92.0132
3 | 0.6135 | 0.00606 | -0.0002 | 101.2376
3.5 | 0.6687 | 0.00613 | 0.0001 | 109.0865
4 | 0.7238 | 0.00613 | 0.0004 | 118.075
4.5 | 0.7468 | 0.0049 | 0.0072 | 152.4082
5 | 0.7892 | 0.00476 | 0.0103 | 165.7983
5.5 | 0.8414 | 0.0048 | 0.0112 | 175.2917
6 | 0.8946 | 0.00497 | 0.0118 | 180
6.5 | 0.951 | 0.0051 | 0.0117 | 186.4706
7 | 1.0059 | 0.00532 | 0.0118 | 189.0789
7.5 | 1.0683 | 0.00552 | 0.0101 | 193.5326
8 | 1.1211 | 0.00579 | 0.0106 | 193.6269
8.5 | 1.1782 | 0.00604 | 0.01 | 195.0662
9 | 1.2408 | 0.00642 | 0.008 | 193.271
9.5 | 1.3014 | 0.00696 | 0.0062 | 186.9828
10 | 1.3593 | 0.00747 | 0.005 | 181.9679
10.5 | 1.4115 | 0.00815 | 0.0048 | 173.1902
11 | 1.4623 | 0.00883 | 0.0049 | 165.6059
11.5 | 1.5 | 0.0097 | 0.0075 | 154.6392
12 | 1.5485 | 0.01087 | 0.0071 | 142.4563
12.5 | 1.5949 | 0.01214 | 0.0069 | 131.3756
13 | 1.6305 | 0.0135 | 0.0084 | 120.7778
13.5 | 1.6642 | 0.01495 | 0.0094 | 111.3177
14 | 1.6931 | 0.01692 | 0.01 | 100.065
14.5 | 1.6952 | 0.01962 | 0.014 | 86.4016
15 | 1.6985 | 0.02305 | 0.0164 | 73.6876
15.5 | 1.7007 | 0.02723 | 0.0174 | 62.4568
16 | 1.694 | 0.03249 | 0.0181 | 52.1391
16.5 | 1.6779 | 0.03878 | 0.0186 | 43.2671
17.5 | 1.637 | 0.05291 | 0.0183 | 30.9393
18 | 1.6219 | 0.05982 | 0.0175 | 27.113
18.5 | 1.5942 | 0.06854 | 0.0159 | 23.2594
19 | 1.5804 | 0.07587 | 0.0143 | 20.8304
19.5 | 1.5569 | 0.08462 | 0.012 | 18.3987
20 | 1.5369 | 0.09313 | 0.0095 | 16.5027

## 109. Re 10M Mach 0.25 (1)
BIGFOIL.COM POLAR EXPORT
NACA45113
NACA45113 |  |  |  | Cl Max: | 1.629 | at alpha= | 15 | deg
JavaFoil+Calcfoil stall+Eppler ext transition |  |  |  | L/D Max: | 145.057 | at alpha= | 6.5 | deg
Re: | 10000000 |  |  | Cd Min: | 0.00712 | at alpha= | 4.5 | deg
Mach: | 0.25 |  |  | Cl=0 at alpha= | -2.0323 | deg
|  |  |  | @ Cl=0.1, Cd= | 0.0092276
|  |  |  | @ Cl=0.4, Cd= | 0.0090161
|  |  |  | @ Cl=0.6, Cd= | 0.00924
alpha (deg) | Cl | Cd | Cm | Cl/Cd
-15.5 | -0.348 | 0.12573 | 0.003 | -2.771
-15 | -0.389 | 0.1174 | 0.004 | -3.311
-14.5 | -0.425 | 0.11097 | 0.004 | -3.833
-14 | -0.458 | 0.1037 | 0.004 | -4.419
-13.5 | -0.488 | 0.09684 | 0.004 | -5.035
-13 | -0.513 | 0.09011 | 0.004 | -5.693
-12.5 | -0.534 | 0.08433 | 0.004 | -6.334
-12 | -0.551 | 0.07891 | 0.004 | -6.98
-11.5 | -0.563 | 0.07373 | 0.004 | -7.63
-11 | -0.57 | 0.06853 | 0.004 | -8.311
-10.5 | -0.572 | 0.06387 | 0.004 | -8.948
-10 | -0.567 | 0.05939 | 0.005 | -9.546
-9.5 | -0.557 | 0.05541 | 0.005 | -10.057
-9 | -0.543 | 0.05156 | 0.005 | -10.534
-8.5 | -0.525 | 0.04776 | 0.005 | -10.987
-8 | -0.502 | 0.04435 | 0.005 | -11.32
-7.5 | -0.476 | 0.04065 | 0.005 | -11.712
-7 | -0.447 | 0.0367 | 0.005 | -12.184
-6.5 | -0.497 | 0.00969 | 0.008 | -51.282
-6 | -0.451 | 0.01025 | 0.008 | -43.96
-5.5 | -0.401 | 0.00998 | 0.008 | -40.186
-5 | -0.349 | 0.00971 | 0.007 | -35.938
-4.5 | -0.294 | 0.00951 | 0.007 | -30.9
-4 | -0.237 | 0.00933 | 0.007 | -25.39
-3.5 | -0.178 | 0.0092 | 0.007 | -19.396
-3 | -0.119 | 0.00978 | 0.007 | -12.127
-2.5 | -0.058 | 0.00959 | 0.007 | -6.015
-2 | 0.004 | 0.0094 | 0.006 | 0.429
-1.5 | 0.066 | 0.00926 | 0.006 | 7.161
-1 | 0.129 | 0.0092 | 0.006 | 14.028
-0.5 | 0.192 | 0.0091 | 0.006 | 21.103
0 | 0.255 | 0.0091 | 0.006 | 28.05
0.5 | 0.318 | 0.00905 | 0.005 | 35.13
1 | 0.381 | 0.00901 | 0.005 | 42.244
1.5 | 0.443 | 0.00903 | 0.005 | 49.079
2 | 0.505 | 0.00908 | 0.005 | 55.648
2.5 | 0.567 | 0.00924 | 0.004 | 61.371
3 | 0.629 | 0.00924 | 0.004 | 68.102
3.5 | 0.691 | 0.00931 | 0.004 | 74.201
4 | 0.753 | 0.00734 | 0.003 | 102.564
4.5 | 0.814 | 0.00712 | 0.003 | 114.257
5 | 0.875 | 0.00738 | 0.003 | 118.519
5.5 | 0.935 | 0.00728 | 0.002 | 128.549
6 | 0.995 | 0.00726 | 0.002 | 137.045
6.5 | 1.055 | 0.00727 | 0.001 | 145.057
7 | 1.113 | 0.00792 | 0.001 | 140.475
7.5 | 1.17 | 0.00842 | 0 | 138.98
8 | 1.225 | 0.00907 | 0 | 135.189
8.5 | 1.279 | 0.00956 | 0 | 133.712
9 | 1.33 | 0.01019 | -0.001 | 130.6
9.5 | 1.379 | 0.01098 | -0.001 | 125.54
10 | 1.424 | 0.01205 | -0.002 | 118.171
10.5 | 1.464 | 0.01344 | -0.002 | 108.931
11 | 1.499 | 0.01529 | -0.003 | 98.043
11.5 | 1.529 | 0.01774 | -0.003 | 86.203
12 | 1.552 | 0.02151 | -0.004 | 72.144
12.5 | 1.572 | 0.02586 | -0.004 | 60.8
13 | 1.593 | 0.02914 | -0.004 | 54.689
13.5 | 1.61 | 0.03223 | -0.005 | 49.945
14 | 1.621 | 0.03546 | -0.005 | 45.725
14.5 | 1.628 | 0.03882 | -0.006 | 41.936
15 | 1.629 | 0.04232 | -0.006 | 38.478
15.5 | 1.623 | 0.04604 | -0.007 | 35.259
16 | 1.609 | 0.04998 | -0.007 | 32.199
16.5 | 1.587 | 0.05419 | -0.008 | 29.277
17 | 1.556 | 0.05868 | -0.008 | 26.521
17.5 | 1.519 | 0.0635 | -0.009 | 23.917
18 | 1.474 | 0.06857 | -0.009 | 21.498
18.5 | 1.422 | 0.07401 | -0.01 | 19.218
19 | 1.364 | 0.07989 | -0.01 | 17.075
19.5 | 1.3 | 0.08598 | -0.011 | 15.122
20 | 1.23 | 0.09265 | -0.011 | 13.28

## 110. Re 10M Mach 0.25 (2)
BIGFOIL.COM POLAR EXPORT
NACA45113
NACA45113 |  |  |  | Cl Max: | 1.6864 | at alpha= | 13.5 | deg
XFOIL ncrit=9 |  |  |  | L/D Max: | 195.343 | at alpha= | 8 | deg
Re: | 10000000 |  |  | Cd Min: | 0.22154 | at alpha= | -20 | deg
Mach: | 0.25 |  |  | Cl=0 at alpha= | -2.5244 | deg
|  |  |  | @ Cl=0.1, Cd= | 0.0062486
|  |  |  | @ Cl=0.4, Cd= | 0.0060778
|  |  |  | @ Cl=0.6, Cd= | 0.0061241
alpha (deg) | Cl | Cd | Cm | Cl/Cd
-20 | -0.6191 | 0.22154 | 0.0465 | -2.7945
-18.5 | -0.4828 | 0.18707 | 0.003 | -2.5809
-17.5 | -0.4524 | 0.17485 | -0.0032 | -2.5874
-16.5 | -0.4647 | 0.15045 | -0.0146 | -3.0887
-16 | -0.5061 | 0.13171 | -0.0247 | -3.8425
-15 | -0.5537 | 0.10614 | -0.0398 | -5.2167
-14.5 | -0.5981 | 0.09165 | -0.049 | -6.5259
-14 | -0.7631 | 0.06429 | -0.0713 | -11.8697
-13.5 | -0.8885 | 0.05368 | -0.065 | -16.5518
-13 | -1.18 | 0.01816 | -0.0448 | -64.978
-12.5 | -1.1375 | 0.01591 | -0.0406 | -71.4959
-12 | -1.0877 | 0.01448 | -0.037 | -75.1174
-11.5 | -1.0352 | 0.01325 | -0.0338 | -78.1283
-11 | -0.98 | 0.01234 | -0.0309 | -79.4165
-10.5 | -0.9235 | 0.01158 | -0.0284 | -79.7496
-10 | -0.8658 | 0.011 | -0.0261 | -78.7091
-9.5 | -0.8086 | 0.01022 | -0.024 | -79.1194
-9 | -0.7506 | 0.00963 | -0.022 | -77.9439
-8.5 | -0.6921 | 0.00918 | -0.0203 | -75.3922
-8 | -0.6334 | 0.00879 | -0.0187 | -72.0592
-7.5 | -0.5748 | 0.00846 | -0.0171 | -67.9433
-7 | -0.5164 | 0.00812 | -0.0157 | -63.5961
-6.5 | -0.4586 | 0.00779 | -0.0142 | -58.8703
-6 | -0.4005 | 0.00753 | -0.0129 | -53.1873
-5.5 | -0.3423 | 0.00732 | -0.0117 | -46.7623
-5 | -0.2848 | 0.00711 | -0.0105 | -40.0563
-4.5 | -0.2273 | 0.0069 | -0.0094 | -32.942
-4 | -0.1697 | 0.00677 | -0.0083 | -25.0665
-3.5 | -0.1122 | 0.0066 | -0.0073 | -17
-3 | -0.0547 | 0.00649 | -0.0064 | -8.4284
-2.5 | 0.0028 | 0.00638 | -0.0056 | 0.43887
-2 | 0.0605 | 0.00629 | -0.0048 | 9.6184
-1.5 | 0.1177 | 0.00623 | -0.004 | 18.8925
-1 | 0.1758 | 0.00616 | -0.0035 | 28.539
-0.5 | 0.2333 | 0.00612 | -0.0029 | 38.1209
0 | 0.291 | 0.00609 | -0.0023 | 47.7833
0.5 | 0.3488 | 0.00606 | -0.0018 | 57.5578
1 | 0.4063 | 0.00608 | -0.0014 | 66.8257
1.5 | 0.4644 | 0.00605 | -0.001 | 76.7603
2 | 0.5219 | 0.0061 | -0.0006 | 85.5574
2.5 | 0.5798 | 0.00611 | -0.0003 | 94.8936
3 | 0.6372 | 0.00615 | 0.0001 | 103.6098
3.5 | 0.6946 | 0.00621 | 0.0005 | 111.8519
4 | 0.7519 | 0.00622 | 0.0009 | 120.8842
4.5 | 0.7757 | 0.00507 | 0.008 | 152.998
5 | 0.8189 | 0.00485 | 0.0115 | 168.8454
5.5 | 0.8718 | 0.00495 | 0.0128 | 176.1212
6 | 0.9278 | 0.00508 | 0.0135 | 182.6378
6.5 | 0.986 | 0.00526 | 0.0136 | 187.4525
7 | 1.0441 | 0.00547 | 0.0138 | 190.8775
7.5 | 1.1101 | 0.00572 | 0.0121 | 194.0734
8 | 1.1662 | 0.00597 | 0.0126 | 195.3434
8.5 | 1.2267 | 0.00631 | 0.0121 | 194.4057
9 | 1.2937 | 0.00668 | 0.0102 | 193.6677
9.5 | 1.3573 | 0.00723 | 0.0087 | 187.7317
10 | 1.4174 | 0.0078 | 0.008 | 181.7179
10.5 | 1.4713 | 0.00857 | 0.0084 | 171.6803
11 | 1.5218 | 0.00937 | 0.0094 | 162.412
11.5 | 1.5634 | 0.01041 | 0.0118 | 150.1825
12 | 1.6069 | 0.01203 | 0.0127 | 133.5744
12.5 | 1.642 | 0.01363 | 0.0146 | 120.4696
13 | 1.6687 | 0.01597 | 0.0159 | 104.4897
13.5 | 1.6864 | 0.0194 | 0.0163 | 86.9278
14 | 1.6835 | 0.02342 | 0.0192 | 71.883
14.5 | 1.6708 | 0.02909 | 0.0208 | 57.4355
15 | 1.6583 | 0.03512 | 0.0215 | 47.2181
15.5 | 1.6339 | 0.04233 | 0.022 | 38.5991
16 | 1.6091 | 0.0498 | 0.022 | 32.3112
16.5 | 1.5799 | 0.05805 | 0.0214 | 27.2162
17 | 1.5584 | 0.06571 | 0.0207 | 23.7163
17.5 | 1.534 | 0.07402 | 0.0194 | 20.7241
18 | 1.5172 | 0.08175 | 0.0178 | 18.559
18.5 | 1.4975 | 0.09013 | 0.0157 | 16.6149

## 111. Re 10M Mach 0.50 (1)
BIGFOIL.COM POLAR EXPORT
NACA45113
NACA45113 |  |  |  | Cl Max: | 1.525 | at alpha= | 11 | deg
JavaFoil+Calcfoil stall+Eppler ext transition |  |  |  | L/D Max: | 123.166 | at alpha= | 4 | deg
Re: | 10000000 |  |  | Cd Min: | 0.00678 | at alpha= | 4 | deg
Mach: | 0.5 |  |  | Cl=0 at alpha= | -2.0299 | deg
|  |  |  | @ Cl=0.1, Cd= | 0.0089717
|  |  |  | @ Cl=0.4, Cd= | 0.009403
|  |  |  | @ Cl=0.6, Cd= | 0.008984
alpha (deg) | Cl | Cd | Cm | Cl/Cd
-20 | -0.976 | 0.1532 | 0.003 | -6.371
-19.5 | -0.951 | 0.14086 | 0.003 | -6.753
-19 | -0.927 | 0.13028 | 0.004 | -7.115
-18.5 | -0.903 | 0.11803 | 0.004 | -7.652
-18 | -0.869 | 0.12904 | 0.004 | -6.737
-17.5 | -0.844 | 0.12016 | 0.004 | -7.021
-17 | -0.819 | 0.11116 | 0.004 | -7.366
-16.5 | -0.795 | 0.10226 | 0.004 | -7.773
-16 | -0.763 | 0.11062 | 0.004 | -6.896
-15.5 | -0.737 | 0.10173 | 0.004 | -7.248
-15 | -0.713 | 0.09331 | 0.005 | -7.636
-14.5 | -0.688 | 0.08585 | 0.005 | -8.012
-14 | -0.656 | 0.09215 | 0.004 | -7.115
-13.5 | -0.631 | 0.08392 | 0.005 | -7.513
-13 | -0.605 | 0.07691 | 0.005 | -7.872
-12.5 | -0.575 | 0.08163 | 0.005 | -7.038
-12 | -0.549 | 0.07456 | 0.005 | -7.357
-11.5 | -0.523 | 0.06773 | 0.005 | -7.723
-11 | -0.493 | 0.07102 | 0.005 | -6.943
-10.5 | -0.466 | 0.06543 | 0.005 | -7.129
-10 | -0.441 | 0.05883 | 0.005 | -7.496
-9.5 | -0.411 | 0.0611 | 0.005 | -6.731
-9 | -0.385 | 0.056 | 0.005 | -6.872
-8.5 | -0.357 | 0.05572 | 0.005 | -6.399
-8 | -0.329 | 0.05186 | 0.005 | -6.352
-7.5 | -0.302 | 0.05115 | 0.005 | -5.896
-7 | -0.275 | 0.04706 | 0.005 | -5.834
-6.5 | -0.247 | 0.04585 | 0.005 | -5.383
-6 | -0.219 | 0.0449 | 0.004 | -4.878
-5.5 | -0.262 | 0.04161 | 0.004 | -6.306
-5 | -0.274 | 0.03652 | 0.005 | -7.515
-4.5 | -0.247 | 0.03232 | 0.005 | -7.645
-4 | -0.25 | 0.0096 | 0.008 | -26.076
-3.5 | -0.192 | 0.01012 | 0.008 | -18.981
-3 | -0.129 | 0.00987 | 0.008 | -13.099
-2.5 | -0.063 | 0.00971 | 0.007 | -6.533
-2 | 0.004 | 0.00955 | 0.007 | 0.466
-1.5 | 0.074 | 0.00902 | 0.007 | 8.156
-1 | 0.144 | 0.00889 | 0.007 | 16.155
-0.5 | 0.214 | 0.0089 | 0.007 | 24.059
0 | 0.285 | 0.00947 | 0.006 | 30.063
0.5 | 0.355 | 0.00939 | 0.006 | 37.771
1 | 0.424 | 0.00941 | 0.006 | 45.087
1.5 | 0.494 | 0.00907 | 0.005 | 54.423
2 | 0.563 | 0.00912 | 0.005 | 61.693
2.5 | 0.631 | 0.00887 | 0.005 | 71.219
3 | 0.7 | 0.00901 | 0.004 | 77.716
3.5 | 0.768 | 0.00884 | 0.004 | 86.834
4 | 0.835 | 0.00678 | 0.004 | 123.166
4.5 | 0.901 | 0.00768 | 0.003 | 117.345
5 | 0.966 | 0.008 | 0.003 | 120.759
5.5 | 1.03 | 0.00843 | 0.002 | 122.082
6 | 1.091 | 0.00892 | 0.002 | 122.316
6.5 | 1.15 | 0.00959 | 0.001 | 119.899
7 | 1.206 | 0.0104 | 0.001 | 115.958
7.5 | 1.26 | 0.01144 | 0.001 | 110.105
8 | 1.311 | 0.01286 | 0 | 101.931
8.5 | 1.36 | 0.01461 | 0 | 93.126
9 | 1.408 | 0.01647 | -0.001 | 85.466
9.5 | 1.452 | 0.01877 | -0.001 | 77.356
10 | 1.49 | 0.02163 | -0.002 | 68.894
10.5 | 1.515 | 0.0253 | -0.002 | 59.864
11 | 1.525 | 0.03062 | -0.003 | 49.798
11.5 | 1.513 | 0.0396 | -0.003 | 38.221
12 | 1.48 | 0.04602 | -0.004 | 32.16
12.5 | 1.385 | 0.05295 | -0.004 | 26.161
13 | 0.912 | 0.06434 | -0.005 | 14.174
13.5 | 0.941 | 0.06558 | -0.005 | 14.353
14 | 0.967 | 0.07317 | -0.006 | 13.213
14.5 | 0.996 | 0.07524 | -0.006 | 13.232
15 | 1.021 | 0.083 | -0.007 | 12.299
15.5 | 1.05 | 0.08361 | -0.007 | 12.56
16 | 1.076 | 0.08938 | -0.008 | 12.043

## 112. Re 10M Mach 0.50 (2)
BIGFOIL.COM POLAR EXPORT
NACA45113
NACA45113 |  |  |  | Cl Max: | 1.7998 | at alpha= | 11.5 | deg
XFOIL ncrit=9 |  |  |  | L/D Max: | 194.112 | at alpha= | 7.5 | deg
Re: | 10000000 |  |  | Cd Min: | 0.24416 | at alpha= | -20 | deg
Mach: | 0.5 |  |  | Cl=0 at alpha= | -2.6291 | deg
|  |  |  | @ Cl=0.1, Cd= | 0.0065645
|  |  |  | @ Cl=0.4, Cd= | 0.0063197
|  |  |  | @ Cl=0.6, Cd= | 0.0063908
alpha (deg) | Cl | Cd | Cm | Cl/Cd
-20 | -0.6277 | 0.24416 | 0.0505 | -2.5709
-19.5 | -0.5317 | 0.22515 | 0.0199 | -2.3615
-19 | -0.5135 | 0.21786 | 0.0164 | -2.357
-18.5 | -0.4967 | 0.20962 | 0.0125 | -2.3695
-18 | -0.4732 | 0.20381 | 0.009 | -2.3218
-17.5 | -0.4528 | 0.19673 | 0.0053 | -2.3016
-17 | -0.4315 | 0.18994 | 0.0017 | -2.2718
-16.5 | -0.414 | 0.18176 | -0.0022 | -2.2777
-16 | -0.3939 | 0.17466 | -0.0059 | -2.2552
-15.5 | -0.3746 | 0.16734 | -0.0097 | -2.2386
-15 | -0.3541 | 0.1605 | -0.0133 | -2.2062
-14.5 | -0.335 | 0.15332 | -0.0169 | -2.185
-14 | -0.3179 | 0.14583 | -0.0206 | -2.1799
-13.5 | -0.3033 | 0.13779 | -0.0245 | -2.2012
-13 | -0.2955 | 0.12868 | -0.029 | -2.2964
-12.5 | -0.2746 | 0.12273 | -0.0319 | -2.2374
-12 | -0.2636 | 0.11482 | -0.0358 | -2.2958
-11.5 | -0.243 | 0.10918 | -0.0385 | -2.2257
-11 | -0.2431 | 0.09999 | -0.0429 | -2.4312
-10.5 | -0.2495 | 0.09051 | -0.0478 | -2.7566
-10 | -0.2366 | 0.08447 | -0.0504 | -2.801
-9.5 | -0.2412 | 0.07655 | -0.0543 | -3.1509
-9 | -0.2524 | 0.06856 | -0.0585 | -3.6814
-8.5 | -0.2792 | 0.06067 | -0.0635 | -4.6019
-8 | -0.3203 | 0.05491 | -0.0589 | -5.8332
-7.5 | -0.3449 | 0.04786 | -0.0557 | -7.2064
-7 | -0.3568 | 0.04063 | -0.0512 | -8.7817
-6.5 | -0.3679 | 0.03243 | -0.045 | -11.3444
-6 | -0.3923 | 0.02175 | -0.036 | -18.0368
-5.5 | -0.3986 | 0.01081 | -0.0281 | -36.8733
-5 | -0.3298 | 0.00862 | -0.0249 | -38.2599
-4.5 | -0.2574 | 0.00786 | -0.0219 | -32.7481
-4 | -0.1868 | 0.00742 | -0.0191 | -25.1752
-3.5 | -0.118 | 0.00712 | -0.0165 | -16.573
-3 | -0.0494 | 0.00689 | -0.0142 | -7.1698
-2.5 | 0.0172 | 0.00673 | -0.0119 | 2.5557
-2 | 0.0847 | 0.00659 | -0.0101 | 12.8528
-1.5 | 0.1508 | 0.00648 | -0.0083 | 23.2716
-1 | 0.2172 | 0.00641 | -0.0068 | 33.8846
-0.5 | 0.2838 | 0.00636 | -0.0055 | 44.6226
0 | 0.3495 | 0.00635 | -0.0042 | 55.0394
0.5 | 0.4162 | 0.00631 | -0.0031 | 65.9588
1 | 0.4821 | 0.00634 | -0.0021 | 76.041
1.5 | 0.5488 | 0.00636 | -0.0011 | 86.2893
2 | 0.6152 | 0.0064 | -0.0002 | 96.125
2.5 | 0.6815 | 0.00647 | 0.0008 | 105.3323
3 | 0.7483 | 0.00652 | 0.0018 | 114.7699
3.5 | 0.8143 | 0.00665 | 0.0029 | 122.4511
4 | 0.8814 | 0.00671 | 0.004 | 131.3562
4.5 | 0.9333 | 0.00636 | 0.0078 | 146.7453
5 | 0.954 | 0.00546 | 0.0182 | 174.7253
5.5 | 1.0122 | 0.00556 | 0.0214 | 182.0504
6 | 1.0761 | 0.00579 | 0.0236 | 185.8549
6.5 | 1.1477 | 0.00602 | 0.0243 | 190.6478
7 | 1.2226 | 0.00638 | 0.0245 | 191.6301
7.5 | 1.3122 | 0.00676 | 0.0222 | 194.1124
8 | 1.386 | 0.00718 | 0.0231 | 193.0362
8.5 | 1.4631 | 0.00769 | 0.0236 | 190.2601
9 | 1.545 | 0.00819 | 0.0236 | 188.6447
9.5 | 1.6191 | 0.0089 | 0.025 | 181.9213
10 | 1.6822 | 0.00984 | 0.0282 | 170.9553
10.5 | 1.7275 | 0.01112 | 0.0335 | 155.3507
11 | 1.7752 | 0.01337 | 0.0355 | 132.7749
11.5 | 1.7998 | 0.01784 | 0.0356 | 100.8857
12 | 1.7771 | 0.02645 | 0.0334 | 67.1871
12.5 | 1.716 | 0.03655 | 0.0332 | 46.9494
13 | 1.6492 | 0.04589 | 0.0349 | 35.9381
14 | 1.5217 | 0.06638 | 0.0338 | 22.9241
15 | 1.434 | 0.08621 | 0.0297 | 16.6338
15.5 | 1.3966 | 0.0962 | 0.0269 | 14.5177
16 | 1.3706 | 0.10547 | 0.0243 | 12.9952
16.5 | 1.3486 | 0.11455 | 0.0214 | 11.773

## 113. Re 12M Mach 0.00 (1)
BIGFOIL.COM POLAR EXPORT
NACA45113
NACA45113 |  |  |  | Cl Max: | 1.685 | at alpha= | 16 | deg
JavaFoil+Calcfoil stall+Eppler ext transition |  |  |  | L/D Max: | 150.168 | at alpha= | 7.5 | deg
Re: | 12000000 |  |  | Cd Min: | 0.007 | at alpha= | 4 | deg
Mach: | 0 |  |  | Cl=0 at alpha= | -2.0333 | deg
|  |  |  | @ Cl=0.1, Cd= | 0.0088205
|  |  |  | @ Cl=0.4, Cd= | 0.0089848
|  |  |  | @ Cl=0.6, Cd= | 0.0092883
alpha (deg) | Cl | Cd | Cm | Cl/Cd
-19 | -0.608 | 0.14984 | 0.003 | -4.055
-18.5 | -0.62 | 0.14247 | 0.003 | -4.353
-18 | -0.632 | 0.13533 | 0.003 | -4.673
-17.5 | -0.644 | 0.12864 | 0.003 | -5.005
-17 | -0.654 | 0.12259 | 0.003 | -5.339
-16.5 | -0.664 | 0.11644 | 0.003 | -5.704
-16 | -0.673 | 0.11035 | 0.004 | -6.096
-15.5 | -0.68 | 0.10491 | 0.004 | -6.481
-15 | -0.686 | 0.09918 | 0.004 | -6.912
-14.5 | -0.69 | 0.09396 | 0.004 | -7.339
-14 | -0.692 | 0.08888 | 0.004 | -7.783
-13.5 | -0.692 | 0.08376 | 0.004 | -8.26
-13 | -0.69 | 0.07913 | 0.004 | -8.715
-12.5 | -0.685 | 0.07457 | 0.004 | -9.187
-12 | -0.678 | 0.07013 | 0.004 | -9.666
-11.5 | -0.668 | 0.06572 | 0.005 | -10.168
-11 | -0.656 | 0.06139 | 0.005 | -10.686
-10.5 | -0.641 | 0.05749 | 0.005 | -11.144
-10 | -0.622 | 0.05367 | 0.005 | -11.58
-9.5 | -0.6 | 0.05002 | 0.005 | -11.988
-9 | -0.576 | 0.04615 | 0.005 | -12.475
-8.5 | -0.549 | 0.04238 | 0.005 | -12.961
-8 | -0.522 | 0.03769 | 0.005 | -13.852
-7.5 | -0.585 | 0.00956 | 0.008 | -61.123
-7 | -0.541 | 0.01012 | 0.008 | -53.463
-6.5 | -0.495 | 0.00991 | 0.007 | -49.922
-6 | -0.446 | 0.00965 | 0.007 | -46.223
-5.5 | -0.395 | 0.00939 | 0.007 | -42.065
-5 | -0.342 | 0.00922 | 0.007 | -37.12
-4.5 | -0.287 | 0.00985 | 0.007 | -29.18
-4 | -0.231 | 0.00964 | 0.007 | -23.971
-3.5 | -0.174 | 0.00944 | 0.007 | -18.406
-3 | -0.115 | 0.00929 | 0.007 | -12.411
-2.5 | -0.056 | 0.00912 | 0.006 | -6.139
-2 | 0.004 | 0.00898 | 0.006 | 0.436
-1.5 | 0.064 | 0.00885 | 0.006 | 7.268
-1 | 0.125 | 0.0088 | 0.006 | 14.226
-0.5 | 0.186 | 0.0087 | 0.006 | 21.392
0 | 0.247 | 0.00868 | 0.005 | 28.5
0.5 | 0.308 | 0.00863 | 0.005 | 35.7
1 | 0.369 | 0.00868 | 0.005 | 42.483
1.5 | 0.429 | 0.00927 | 0.005 | 46.279
2 | 0.49 | 0.00928 | 0.004 | 52.784
2.5 | 0.55 | 0.00923 | 0.004 | 59.59
3 | 0.61 | 0.0093 | 0.004 | 65.587
3.5 | 0.67 | 0.00936 | 0.003 | 71.539
4 | 0.73 | 0.007 | 0.003 | 104.307
4.5 | 0.789 | 0.00721 | 0.003 | 109.39
5 | 0.849 | 0.00741 | 0.002 | 114.542
5.5 | 0.908 | 0.00725 | 0.002 | 125.214
6 | 0.966 | 0.00716 | 0.002 | 134.975
6.5 | 1.024 | 0.00746 | 0.001 | 137.293
7 | 1.082 | 0.00756 | 0.001 | 143.027
7.5 | 1.139 | 0.00758 | 0 | 150.168
8 | 1.194 | 0.00848 | 0 | 140.876
8.5 | 1.249 | 0.00883 | 0 | 141.376
9 | 1.301 | 0.00927 | -0.001 | 140.319
9.5 | 1.352 | 0.00986 | -0.001 | 137.142
10 | 1.399 | 0.01061 | -0.002 | 131.783
10.5 | 1.44 | 0.01164 | -0.002 | 123.772
11 | 1.478 | 0.01301 | -0.003 | 113.562
11.5 | 1.51 | 0.015 | -0.003 | 100.67
12 | 1.537 | 0.01795 | -0.004 | 85.654
12.5 | 1.563 | 0.02106 | -0.004 | 74.228
13 | 1.591 | 0.02359 | -0.004 | 67.423
13.5 | 1.614 | 0.02612 | -0.005 | 61.8
14 | 1.635 | 0.02869 | -0.005 | 56.999
14.5 | 1.653 | 0.03135 | -0.006 | 52.742
15 | 1.668 | 0.03412 | -0.006 | 48.88
15.5 | 1.679 | 0.03705 | -0.007 | 45.311
16 | 1.685 | 0.04018 | -0.007 | 41.929
16.5 | 1.685 | 0.04346 | -0.008 | 38.784
17 | 1.682 | 0.04691 | -0.008 | 35.855
17.5 | 1.675 | 0.05059 | -0.009 | 33.102
18 | 1.664 | 0.05436 | -0.009 | 30.603
18.5 | 1.649 | 0.05834 | -0.01 | 28.262
19 | 1.631 | 0.06254 | -0.01 | 26.074
19.5 | 1.609 | 0.06697 | -0.011 | 24.029
20 | 1.585 | 0.07168 | -0.011 | 22.106

## 114. Re 12M Mach 0.00 (2)
BIGFOIL.COM POLAR EXPORT
NACA45113
NACA45113 |  |  |  | Cl Max: | 1.7261 | at alpha= | 16 | deg
XFOIL ncrit=9 |  |  |  | L/D Max: | 200.324 | at alpha= | 8 | deg
Re: | 12000000 |  |  | Cd Min: | 0.08499 | at alpha= | 20 | deg
Mach: | 0 |  |  | Cl=0 at alpha= | -2.4819 | deg
|  |  |  | @ Cl=0.1, Cd= | 0.0060009
|  |  |  | @ Cl=0.4, Cd= | 0.0058476
|  |  |  | @ Cl=0.6, Cd= | 0.005912
alpha (deg) | Cl | Cd | Cm | Cl/Cd
-20 | -1.7597 | 0.02472 | -0.0477 | -71.1853
-19.5 | -1.7314 | 0.02307 | -0.044 | -75.0498
-19 | -1.6991 | 0.02163 | -0.0407 | -78.5529
-18.5 | -1.6632 | 0.0204 | -0.0376 | -81.5294
-18 | -1.6252 | 0.01925 | -0.0347 | -84.426
-17.5 | -1.5843 | 0.01831 | -0.0321 | -86.5265
-17 | -1.5431 | 0.01731 | -0.0296 | -89.145
-16.5 | -1.4801 | 0.01616 | -0.0315 | -91.5903
-16 | -1.4042 | 0.01508 | -0.0362 | -93.1167
-15.5 | -1.3634 | 0.01435 | -0.0333 | -95.0105
-15 | -1.3193 | 0.01369 | -0.0309 | -96.3696
-14.5 | -1.2741 | 0.01297 | -0.0287 | -98.2344
-14 | -1.2268 | 0.01237 | -0.0267 | -99.1754
-13.5 | -1.1782 | 0.01189 | -0.025 | -99.0917
-13 | -1.1286 | 0.01143 | -0.0234 | -98.7402
-12.5 | -1.0782 | 0.01101 | -0.0219 | -97.9292
-12 | -1.0271 | 0.01063 | -0.0205 | -96.6228
-11.5 | -0.9755 | 0.01025 | -0.0192 | -95.1707
-11 | -0.9234 | 0.00988 | -0.018 | -93.4615
-10.5 | -0.871 | 0.00947 | -0.0168 | -91.9747
-10 | -0.8185 | 0.00907 | -0.0157 | -90.2426
-9.5 | -0.7655 | 0.00873 | -0.0146 | -87.6861
-9 | -0.7116 | 0.00844 | -0.0137 | -84.3128
-8.5 | -0.6578 | 0.0082 | -0.0128 | -80.2195
-8 | -0.6034 | 0.00797 | -0.0119 | -75.7089
-7.5 | -0.5495 | 0.00771 | -0.011 | -71.2711
-7 | -0.4954 | 0.00743 | -0.0101 | -66.6756
-6.5 | -0.4411 | 0.00723 | -0.0093 | -61.0097
-6 | -0.3863 | 0.00705 | -0.0086 | -54.7943
-5.5 | -0.3316 | 0.0069 | -0.0078 | -48.058
-5 | -0.2772 | 0.00671 | -0.007 | -41.3115
-4.5 | -0.2223 | 0.00657 | -0.0063 | -33.8356
-4 | -0.1673 | 0.00646 | -0.0057 | -25.8978
-3.5 | -0.1124 | 0.00631 | -0.005 | -17.813
-3 | -0.0572 | 0.00624 | -0.0044 | -9.1667
-2.5 | -0.002 | 0.00612 | -0.0038 | -0.3268
-2 | 0.0534 | 0.00606 | -0.0033 | 8.8119
-1.5 | 0.1086 | 0.00599 | -0.0028 | 18.1302
-1 | 0.1645 | 0.00593 | -0.0025 | 27.7403
-0.5 | 0.2197 | 0.00592 | -0.002 | 37.1115
0 | 0.2756 | 0.00586 | -0.0017 | 47.0307
0.5 | 0.331 | 0.00586 | -0.0013 | 56.4846
1 | 0.3867 | 0.00585 | -0.001 | 66.1026
1.5 | 0.4425 | 0.00584 | -0.0008 | 75.7705
2 | 0.4978 | 0.00588 | -0.0005 | 84.6599
2.5 | 0.5537 | 0.00587 | -0.0004 | 94.3271
3 | 0.6088 | 0.00592 | -0.0001 | 102.8378
3.5 | 0.6641 | 0.00595 | 0.0001 | 111.6134
4 | 0.7191 | 0.00598 | 0.0003 | 120.2508
4.5 | 0.7574 | 0.00531 | 0.0038 | 142.6365
5 | 0.7897 | 0.00467 | 0.0089 | 169.1006
5.5 | 0.8382 | 0.00472 | 0.0105 | 177.5847
6 | 0.8909 | 0.0048 | 0.0111 | 185.6042
6.5 | 0.9441 | 0.00498 | 0.0115 | 189.5783
7 | 0.9994 | 0.00512 | 0.0114 | 195.1953
7.5 | 1.0565 | 0.00537 | 0.0108 | 196.7412
8 | 1.1138 | 0.00556 | 0.0101 | 200.3237
8.5 | 1.1629 | 0.00585 | 0.0111 | 198.7863
9 | 1.2241 | 0.00623 | 0.0093 | 196.4848
9.5 | 1.2847 | 0.00682 | 0.0073 | 188.3724
10 | 1.3436 | 0.00732 | 0.0057 | 183.5519
10.5 | 1.3967 | 0.00803 | 0.0051 | 173.9352
11 | 1.4457 | 0.00874 | 0.0053 | 165.4119
12 | 1.5301 | 0.01069 | 0.0077 | 143.1338
12.5 | 1.5779 | 0.01171 | 0.0074 | 134.7481
13 | 1.618 | 0.01291 | 0.0081 | 125.3292
13.5 | 1.6542 | 0.01408 | 0.0092 | 117.4858
14 | 1.6859 | 0.0156 | 0.0101 | 108.0705
14.5 | 1.7127 | 0.0177 | 0.0105 | 96.7627
15 | 1.7189 | 0.02018 | 0.014 | 85.1784
15.5 | 1.723 | 0.02372 | 0.0158 | 72.6391
16 | 1.7261 | 0.02781 | 0.0167 | 62.0676
16.5 | 1.7172 | 0.03325 | 0.0173 | 51.6451
17 | 1.7038 | 0.03922 | 0.0177 | 43.4421
17.5 | 1.6813 | 0.04633 | 0.0177 | 36.2897
18 | 1.6634 | 0.05331 | 0.0173 | 31.2024
18.5 | 1.6441 | 0.06071 | 0.0163 | 27.0812
19 | 1.6197 | 0.0691 | 0.0146 | 23.4399
19.5 | 1.6053 | 0.07648 | 0.0129 | 20.9898
20 | 1.5834 | 0.08499 | 0.0107 | 18.6304

## 115. Re 12M Mach 0.10 (1)
BIGFOIL.COM POLAR EXPORT
NACA45113
NACA45113 |  |  |  | Cl Max: | 1.677 | at alpha= | 16 | deg
JavaFoil+Calcfoil stall+Eppler ext transition |  |  |  | L/D Max: | 149.554 | at alpha= | 7.5 | deg
Re: | 12000000 |  |  | Cd Min: | 0.00705 | at alpha= | 4 | deg
Mach: | 0.1 |  |  | Cl=0 at alpha= | -2.0333 | deg
|  |  |  | @ Cl=0.1, Cd= | 0.0088584
|  |  |  | @ Cl=0.4, Cd= | 0.0089793
|  |  |  | @ Cl=0.6, Cd= | 0.009337
alpha (deg) | Cl | Cd | Cm | Cl/Cd
-18.5 | -0.571 | 0.14626 | 0.003 | -3.902
-18 | -0.586 | 0.13874 | 0.003 | -4.22
-17.5 | -0.6 | 0.13179 | 0.003 | -4.55
-17 | -0.613 | 0.1252 | 0.003 | -4.898
-16.5 | -0.626 | 0.11891 | 0.003 | -5.262
-16 | -0.637 | 0.1126 | 0.004 | -5.659
-15.5 | -0.647 | 0.10702 | 0.004 | -6.049
-15 | -0.656 | 0.10127 | 0.004 | -6.477
-14.5 | -0.663 | 0.09559 | 0.004 | -6.935
-14 | -0.668 | 0.09045 | 0.004 | -7.385
-13.5 | -0.671 | 0.08526 | 0.004 | -7.867
-13 | -0.671 | 0.08034 | 0.004 | -8.356
-12.5 | -0.669 | 0.07549 | 0.004 | -8.867
-12 | -0.665 | 0.07102 | 0.004 | -9.359
-11.5 | -0.657 | 0.06655 | 0.004 | -9.876
-11 | -0.647 | 0.06223 | 0.005 | -10.394
-10.5 | -0.633 | 0.05836 | 0.005 | -10.851
-10 | -0.616 | 0.0544 | 0.005 | -11.319
-9.5 | -0.595 | 0.0507 | 0.005 | -11.74
-9 | -0.572 | 0.04709 | 0.005 | -12.145
-8.5 | -0.546 | 0.04323 | 0.005 | -12.641
-8 | -0.519 | 0.03898 | 0.005 | -13.319
-7.5 | -0.584 | 0.00966 | 0.008 | -60.459
-7 | -0.541 | 0.01019 | 0.008 | -53.094
-6.5 | -0.495 | 0.00992 | 0.007 | -49.945
-6 | -0.447 | 0.00969 | 0.007 | -46.113
-5.5 | -0.396 | 0.00947 | 0.007 | -41.824
-5 | -0.343 | 0.00926 | 0.007 | -37.086
-4.5 | -0.288 | 0.00994 | 0.007 | -29.014
-4 | -0.232 | 0.00968 | 0.007 | -23.967
-3.5 | -0.174 | 0.00952 | 0.007 | -18.318
-3 | -0.116 | 0.00933 | 0.007 | -12.414
-2.5 | -0.056 | 0.00916 | 0.007 | -6.144
-2 | 0.004 | 0.00898 | 0.006 | 0.437
-1.5 | 0.065 | 0.00891 | 0.006 | 7.253
-1 | 0.126 | 0.00882 | 0.006 | 14.258
-0.5 | 0.187 | 0.00877 | 0.006 | 21.322
0 | 0.249 | 0.0087 | 0.005 | 28.585
0.5 | 0.31 | 0.00869 | 0.005 | 35.638
1 | 0.371 | 0.00867 | 0.005 | 42.758
1.5 | 0.431 | 0.00931 | 0.005 | 46.313
2 | 0.492 | 0.00927 | 0.004 | 53.07
2.5 | 0.553 | 0.00929 | 0.004 | 59.486
3 | 0.613 | 0.00935 | 0.004 | 65.557
3.5 | 0.673 | 0.00946 | 0.003 | 71.182
4 | 0.733 | 0.00705 | 0.003 | 104.063
4.5 | 0.793 | 0.00727 | 0.003 | 109.112
5 | 0.853 | 0.00705 | 0.002 | 120.942
5.5 | 0.912 | 0.00732 | 0.002 | 124.62
6 | 0.971 | 0.00723 | 0.002 | 134.336
6.5 | 1.029 | 0.00718 | 0.001 | 143.251
7 | 1.087 | 0.00733 | 0.001 | 148.219
7.5 | 1.144 | 0.00765 | 0 | 149.554
8 | 1.2 | 0.00855 | 0 | 140.224
8.5 | 1.254 | 0.00893 | 0 | 140.462
9 | 1.306 | 0.00938 | -0.001 | 139.208
9.5 | 1.356 | 0.01 | -0.001 | 135.662
10 | 1.403 | 0.0108 | -0.002 | 129.837
10.5 | 1.444 | 0.01187 | -0.002 | 121.66
11 | 1.481 | 0.01334 | -0.003 | 110.988
11.5 | 1.513 | 0.01542 | -0.003 | 98.152
12 | 1.54 | 0.01846 | -0.004 | 83.415
12.5 | 1.566 | 0.02166 | -0.004 | 72.295
13 | 1.592 | 0.02426 | -0.004 | 65.623
13.5 | 1.615 | 0.02685 | -0.005 | 60.144
14 | 1.635 | 0.0295 | -0.005 | 55.422
14.5 | 1.651 | 0.03224 | -0.006 | 51.223
15 | 1.664 | 0.03511 | -0.006 | 47.397
15.5 | 1.673 | 0.0381 | -0.007 | 43.923
16 | 1.677 | 0.04132 | -0.007 | 40.59
16.5 | 1.675 | 0.04472 | -0.008 | 37.46
17 | 1.669 | 0.04828 | -0.008 | 34.569
17.5 | 1.658 | 0.05208 | -0.009 | 31.839
18 | 1.644 | 0.05599 | -0.009 | 29.355
18.5 | 1.625 | 0.06013 | -0.01 | 27.023
19 | 1.602 | 0.0646 | -0.01 | 24.805
19.5 | 1.577 | 0.06908 | -0.011 | 22.825
20 | 1.548 | 0.07395 | -0.011 | 20.928

## 116. Re 12M Mach 0.10 (2)
BIGFOIL.COM POLAR EXPORT
NACA45113
NACA45113 |  |  |  | Cl Max: | 1.7179 | at alpha= | 15.5 | deg
XFOIL ncrit=9 |  |  |  | L/D Max: | 200.321 | at alpha= | 8 | deg
Re: | 12000000 |  |  | Cd Min: | 0.08924 | at alpha= | 20 | deg
Mach: | 0.1 |  |  | Cl=0 at alpha= | -2.4865 | deg
|  |  |  | @ Cl=0.1, Cd= | 0.0060123
|  |  |  | @ Cl=0.4, Cd= | 0.00585
|  |  |  | @ Cl=0.6, Cd= | 0.0059258
alpha (deg) | Cl | Cd | Cm | Cl/Cd
-19.5 | -1.713 | 0.02842 | -0.0538 | -60.2745
-19 | -1.6952 | 0.02537 | -0.0492 | -66.8191
-18.5 | -1.6667 | 0.02331 | -0.0453 | -71.5015
-18 | -1.6335 | 0.02157 | -0.0416 | -75.7302
-17.5 | -1.5953 | 0.02021 | -0.0384 | -78.9362
-17 | -1.5559 | 0.01888 | -0.0352 | -82.41
-16.5 | -1.4922 | 0.01757 | -0.0368 | -84.9289
-16 | -1.4143 | 0.01647 | -0.0413 | -85.8713
-15.5 | -1.3752 | 0.01546 | -0.0377 | -88.9521
-15 | -1.3319 | 0.0146 | -0.0348 | -91.226
-14.5 | -1.287 | 0.01371 | -0.0322 | -93.8731
-14 | -1.2399 | 0.01295 | -0.0299 | -95.7452
-13.5 | -1.1908 | 0.01238 | -0.0278 | -96.1874
-13 | -1.141 | 0.0118 | -0.0259 | -96.6949
-12.5 | -1.0899 | 0.01131 | -0.0241 | -96.366
-12 | -1.0381 | 0.01088 | -0.0225 | -95.4136
-11.5 | -0.9857 | 0.01046 | -0.0211 | -94.2352
-11 | -0.9327 | 0.01009 | -0.0197 | -92.4381
-10.5 | -0.8793 | 0.00969 | -0.0184 | -90.743
-10 | -0.826 | 0.00924 | -0.0171 | -89.3939
-9.5 | -0.7723 | 0.00886 | -0.0159 | -87.167
-9 | -0.7178 | 0.00854 | -0.0148 | -84.0515
-8.5 | -0.6634 | 0.00827 | -0.0138 | -80.2177
-8 | -0.6083 | 0.00803 | -0.0128 | -75.7534
-7.5 | -0.5536 | 0.00778 | -0.0118 | -71.1568
-7 | -0.4989 | 0.00749 | -0.0109 | -66.6088
-6.5 | -0.4442 | 0.00727 | -0.0099 | -61.1004
-6 | -0.3888 | 0.00708 | -0.0091 | -54.9153
-5.5 | -0.3336 | 0.00694 | -0.0083 | -48.0692
-5 | -0.2786 | 0.00673 | -0.0075 | -41.3967
-4.5 | -0.2235 | 0.00659 | -0.0067 | -33.915
-4 | -0.168 | 0.00648 | -0.006 | -25.9259
-3.5 | -0.1127 | 0.00632 | -0.0053 | -17.8323
-3 | -0.0572 | 0.00625 | -0.0046 | -9.152
-2.5 | -0.0015 | 0.00613 | -0.0041 | -0.2447
-2 | 0.0542 | 0.00607 | -0.0035 | 8.9292
-1.5 | 0.1098 | 0.006 | -0.003 | 18.3
-1 | 0.166 | 0.00594 | -0.0026 | 27.9461
-0.5 | 0.2216 | 0.00592 | -0.0021 | 37.4324
0 | 0.2778 | 0.00587 | -0.0017 | 47.3254
0.5 | 0.3335 | 0.00587 | -0.0014 | 56.8143
1 | 0.3896 | 0.00585 | -0.0011 | 66.5983
1.5 | 0.4457 | 0.00585 | -0.0008 | 76.188
2 | 0.5014 | 0.00589 | -0.0005 | 85.1273
2.5 | 0.5576 | 0.00588 | -0.0003 | 94.8299
3 | 0.6131 | 0.00594 | -0.0001 | 103.2155
3.5 | 0.6688 | 0.00596 | 0.0001 | 112.2148
4 | 0.724 | 0.006 | 0.0004 | 120.6667
4.5 | 0.7639 | 0.00538 | 0.0037 | 141.9888
5 | 0.7951 | 0.00469 | 0.0091 | 169.5309
5.5 | 0.8437 | 0.00474 | 0.0107 | 177.9958
6 | 0.8969 | 0.00482 | 0.0114 | 186.0788
6.5 | 0.9503 | 0.005 | 0.0118 | 190.06
7 | 1.0062 | 0.00514 | 0.0118 | 195.7588
7.5 | 1.0639 | 0.0054 | 0.0112 | 197.0185
8 | 1.1218 | 0.0056 | 0.0105 | 200.3214
8.5 | 1.1716 | 0.00588 | 0.0115 | 199.2517
9 | 1.2334 | 0.00627 | 0.0097 | 196.7145
9.5 | 1.2947 | 0.00686 | 0.0077 | 188.7318
10 | 1.354 | 0.00738 | 0.0061 | 183.4688
10.5 | 1.4073 | 0.00809 | 0.0057 | 173.9555
11 | 1.4565 | 0.00883 | 0.006 | 164.949
11.5 | 1.4937 | 0.00964 | 0.0088 | 154.9481
12 | 1.541 | 0.01087 | 0.0086 | 141.7663
12.5 | 1.5885 | 0.01199 | 0.0084 | 132.4854
13 | 1.6256 | 0.01321 | 0.0098 | 123.0583
13.5 | 1.661 | 0.01451 | 0.0108 | 114.4728
14 | 1.6907 | 0.01631 | 0.0116 | 103.6603
14.5 | 1.71 | 0.01876 | 0.0128 | 91.1514
15 | 1.7158 | 0.02168 | 0.0157 | 79.1421
15.5 | 1.7179 | 0.02573 | 0.017 | 66.7664
16 | 1.7168 | 0.03042 | 0.0177 | 56.4366
16.5 | 1.7036 | 0.03637 | 0.0183 | 46.8408
17 | 1.6839 | 0.04308 | 0.0185 | 39.0877
17.5 | 1.6618 | 0.05029 | 0.0184 | 33.0443
18 | 1.642 | 0.05761 | 0.0177 | 28.502
18.5 | 1.6216 | 0.06533 | 0.0165 | 24.8217
19 | 1.5979 | 0.07375 | 0.0147 | 21.6664
19.5 | 1.5828 | 0.0813 | 0.0129 | 19.4686
20 | 1.5664 | 0.08924 | 0.0106 | 17.5527

## 117. Re 12M Mach 0.25 (1)
BIGFOIL.COM POLAR EXPORT
NACA45113
NACA45113 |  |  |  | Cl Max: | 1.632 | at alpha= | 15 | deg
JavaFoil+Calcfoil stall+Eppler ext transition |  |  |  | L/D Max: | 146.038 | at alpha= | 6.5 | deg
Re: | 12000000 |  |  | Cd Min: | 0.00711 | at alpha= | 4.5 | deg
Mach: | 0.25 |  |  | Cl=0 at alpha= | -2.0323 | deg
|  |  |  | @ Cl=0.1, Cd= | 0.0090168
|  |  |  | @ Cl=0.4, Cd= | 0.0088931
|  |  |  | @ Cl=0.6, Cd= | 0.0093045
alpha (deg) | Cl | Cd | Cm | Cl/Cd
-15.5 | -0.348 | 0.12476 | 0.003 | -2.793
-15 | -0.389 | 0.11578 | 0.004 | -3.358
-14.5 | -0.425 | 0.10934 | 0.004 | -3.891
-14 | -0.458 | 0.10275 | 0.004 | -4.462
-13.5 | -0.488 | 0.09639 | 0.004 | -5.06
-13 | -0.513 | 0.08954 | 0.004 | -5.732
-12.5 | -0.534 | 0.08375 | 0.004 | -6.381
-12 | -0.551 | 0.07819 | 0.004 | -7.047
-11.5 | -0.563 | 0.07303 | 0.004 | -7.707
-11 | -0.57 | 0.06793 | 0.004 | -8.39
-10.5 | -0.572 | 0.0634 | 0.004 | -9.017
-10 | -0.567 | 0.05876 | 0.005 | -9.654
-9.5 | -0.558 | 0.05469 | 0.005 | -10.199
-9 | -0.544 | 0.05098 | 0.005 | -10.663
-8.5 | -0.525 | 0.04716 | 0.005 | -11.138
-8 | -0.503 | 0.0437 | 0.005 | -11.503
-7.5 | -0.477 | 0.04011 | 0.005 | -11.886
-7 | -0.448 | 0.03584 | 0.005 | -12.507
-6.5 | -0.497 | 0.00944 | 0.008 | -52.671
-6 | -0.451 | 0.01001 | 0.008 | -45.047
-5.5 | -0.401 | 0.00973 | 0.008 | -41.219
-5 | -0.349 | 0.00951 | 0.007 | -36.687
-4.5 | -0.294 | 0.00928 | 0.007 | -31.669
-4 | -0.237 | 0.00912 | 0.007 | -25.993
-3.5 | -0.178 | 0.00971 | 0.007 | -18.371
-3 | -0.119 | 0.00948 | 0.007 | -12.5
-2.5 | -0.058 | 0.0094 | 0.007 | -6.135
-2 | 0.004 | 0.00918 | 0.006 | 0.439
-1.5 | 0.066 | 0.00906 | 0.006 | 7.325
-1 | 0.129 | 0.00898 | 0.006 | 14.368
-0.5 | 0.192 | 0.00893 | 0.006 | 21.506
0 | 0.255 | 0.00893 | 0.006 | 28.584
0.5 | 0.318 | 0.00884 | 0.005 | 35.978
1 | 0.381 | 0.00889 | 0.005 | 42.829
1.5 | 0.443 | 0.0089 | 0.005 | 49.768
2 | 0.505 | 0.00947 | 0.005 | 53.356
2.5 | 0.567 | 0.00956 | 0.004 | 59.357
3 | 0.629 | 0.00908 | 0.004 | 69.288
3.5 | 0.691 | 0.0092 | 0.004 | 75.109
4 | 0.753 | 0.00729 | 0.003 | 103.299
4.5 | 0.814 | 0.00711 | 0.003 | 114.514
5 | 0.875 | 0.00732 | 0.003 | 119.496
5.5 | 0.935 | 0.00724 | 0.002 | 129.178
6 | 0.995 | 0.0072 | 0.002 | 138.213
6.5 | 1.055 | 0.00722 | 0.001 | 146.038
7 | 1.113 | 0.00787 | 0.001 | 141.434
7.5 | 1.17 | 0.00835 | 0 | 140.111
8 | 1.226 | 0.00903 | 0 | 135.824
8.5 | 1.28 | 0.00951 | 0 | 134.57
9 | 1.331 | 0.01012 | -0.001 | 131.495
9.5 | 1.38 | 0.01093 | -0.001 | 126.2
10 | 1.425 | 0.01203 | -0.002 | 118.461
10.5 | 1.464 | 0.01347 | -0.002 | 108.66
11 | 1.498 | 0.01542 | -0.003 | 97.202
11.5 | 1.528 | 0.01818 | -0.003 | 84.038
12 | 1.551 | 0.02197 | -0.004 | 70.606
12.5 | 1.574 | 0.02536 | -0.004 | 62.087
13 | 1.596 | 0.02831 | -0.004 | 56.396
13.5 | 1.613 | 0.03125 | -0.005 | 51.617
14 | 1.625 | 0.0343 | -0.005 | 47.379
14.5 | 1.631 | 0.03756 | -0.006 | 43.432
15 | 1.632 | 0.04092 | -0.006 | 39.877
15.5 | 1.626 | 0.04457 | -0.007 | 36.492
16 | 1.612 | 0.04846 | -0.007 | 33.273
16.5 | 1.589 | 0.05255 | -0.008 | 30.249
17 | 1.559 | 0.05698 | -0.008 | 27.362
17.5 | 1.521 | 0.06165 | -0.009 | 24.678
18 | 1.476 | 0.06666 | -0.009 | 22.15
18.5 | 1.425 | 0.07208 | -0.01 | 19.764
19 | 1.366 | 0.07775 | -0.01 | 17.574
19.5 | 1.302 | 0.08385 | -0.011 | 15.527
20 | 1.232 | 0.09027 | -0.011 | 13.65

## 118. Re 12M Mach 0.25 (2)
BIGFOIL.COM POLAR EXPORT
NACA45113
NACA45113 |  |  |  | Cl Max: | 1.6976 | at alpha= | 14 | deg
XFOIL ncrit=9 |  |  |  | L/D Max: | 201.021 | at alpha= | 8.5 | deg
Re: | 12000000 |  |  | Cd Min: | 0.17945 | at alpha= | -18 | deg
Mach: | 0.25 |  |  | Cl=0 at alpha= | -2.512 | deg
|  |  |  | @ Cl=0.1, Cd= | 0.006073
|  |  |  | @ Cl=0.4, Cd= | 0.0058931
|  |  |  | @ Cl=0.6, Cd= | 0.0059714
alpha (deg) | Cl | Cd | Cm | Cl/Cd
-18 | -0.472 | 0.17945 | -0.0008 | -2.6303
-17.5 | -0.4879 | 0.16415 | -0.0077 | -2.9723
-17 | -0.5055 | 0.14985 | -0.0151 | -3.3734
-16 | -0.5369 | 0.12519 | -0.0291 | -4.2887
-15.5 | -0.5508 | 0.11422 | -0.0356 | -4.8223
-15 | -0.5849 | 0.10064 | -0.0441 | -5.8118
-14.5 | -0.6628 | 0.08206 | -0.0568 | -8.077
-14 | -0.8703 | 0.05665 | -0.0725 | -15.3628
-13.5 | -1.0172 | 0.04324 | -0.0598 | -23.5245
-13 | -1.1959 | 0.01642 | -0.0435 | -72.8319
-12.5 | -1.1488 | 0.01471 | -0.0395 | -78.0965
-12 | -1.097 | 0.01346 | -0.036 | -81.5007
-11.5 | -1.0425 | 0.01245 | -0.0329 | -83.7349
-11 | -0.9863 | 0.01164 | -0.0302 | -84.7337
-10.5 | -0.9289 | 0.01097 | -0.0277 | -84.6764
-10 | -0.8705 | 0.01042 | -0.0255 | -83.5413
-9.5 | -0.8121 | 0.0099 | -0.0234 | -82.0303
-9 | -0.754 | 0.0093 | -0.0215 | -81.0753
-8.5 | -0.6955 | 0.00883 | -0.0197 | -78.7656
-8 | -0.6368 | 0.00845 | -0.0181 | -75.3609
-7.5 | -0.5781 | 0.00814 | -0.0166 | -71.0197
-7 | -0.5193 | 0.00786 | -0.0152 | -66.0687
-6.5 | -0.4613 | 0.00756 | -0.0137 | -61.0185
-6 | -0.4032 | 0.00728 | -0.0124 | -55.3846
-5.5 | -0.3453 | 0.00709 | -0.0112 | -48.7024
-5 | -0.2869 | 0.00691 | -0.0101 | -41.5195
-4.5 | -0.2298 | 0.00671 | -0.0089 | -34.2474
-4 | -0.1719 | 0.00655 | -0.0079 | -26.2443
-3.5 | -0.1141 | 0.00643 | -0.0069 | -17.7449
-3 | -0.0568 | 0.0063 | -0.006 | -9.0159
-2.5 | 0.0014 | 0.0062 | -0.0053 | 0.22581
-2 | 0.0586 | 0.00613 | -0.0044 | 9.5595
-1.5 | 0.1167 | 0.00605 | -0.0038 | 19.2893
-1 | 0.1744 | 0.006 | -0.0032 | 29.0667
-0.5 | 0.2321 | 0.00596 | -0.0026 | 38.943
0 | 0.2901 | 0.00591 | -0.0021 | 49.0863
0.5 | 0.3477 | 0.00592 | -0.0016 | 58.7331
1 | 0.406 | 0.00589 | -0.0013 | 68.9304
1.5 | 0.4636 | 0.00591 | -0.0008 | 78.4433
2 | 0.5216 | 0.00593 | -0.0005 | 87.9595
2.5 | 0.5795 | 0.00595 | -0.0002 | 97.395
3 | 0.6369 | 0.00601 | 0.0002 | 105.9734
3.5 | 0.695 | 0.00603 | 0.0005 | 115.257
4 | 0.7517 | 0.00611 | 0.0009 | 123.0278
4.5 | 0.8002 | 0.00572 | 0.003 | 139.8951
5 | 0.8246 | 0.00481 | 0.0102 | 171.4345
5.5 | 0.8748 | 0.00485 | 0.0122 | 180.3711
6 | 0.9301 | 0.00495 | 0.013 | 187.899
6.5 | 0.9854 | 0.00514 | 0.0138 | 191.7121
7 | 1.044 | 0.00529 | 0.0138 | 197.3535
7.5 | 1.1055 | 0.00556 | 0.0132 | 198.8309
8 | 1.1659 | 0.00581 | 0.0128 | 200.6713
8.5 | 1.2202 | 0.00607 | 0.0137 | 201.0214
9 | 1.2862 | 0.00648 | 0.0119 | 198.4877
9.5 | 1.3508 | 0.00712 | 0.0101 | 189.7191
10 | 1.4125 | 0.0077 | 0.0091 | 183.4416
10.5 | 1.4668 | 0.00849 | 0.0093 | 172.768
11 | 1.5157 | 0.00936 | 0.0106 | 161.9338
11.5 | 1.5559 | 0.01038 | 0.0133 | 149.894
12 | 1.5987 | 0.01194 | 0.0144 | 133.8945
12.5 | 1.6354 | 0.01342 | 0.0162 | 121.8629
13 | 1.6642 | 0.01555 | 0.0175 | 107.0225
13.5 | 1.687 | 0.01866 | 0.0176 | 90.4073
14 | 1.6976 | 0.02244 | 0.0186 | 75.6506
14.5 | 1.687 | 0.02771 | 0.0205 | 60.8805
15 | 1.679 | 0.03331 | 0.0213 | 50.4053
15.5 | 1.6545 | 0.04052 | 0.0218 | 40.8317
16 | 1.6348 | 0.04741 | 0.022 | 34.4822
16.5 | 1.6051 | 0.05561 | 0.0216 | 28.8635
17 | 1.579 | 0.0637 | 0.0208 | 24.7881
17.5 | 1.5603 | 0.07116 | 0.02 | 21.9266
18 | 1.5369 | 0.07953 | 0.0184 | 19.3248
18.5 | 1.5162 | 0.0879 | 0.0164 | 17.2491
19 | 1.5019 | 0.09575 | 0.0142 | 15.6856

## 119. Re 12M Mach 0.50 (1)
BIGFOIL.COM POLAR EXPORT
NACA45113
NACA45113 |  |  |  | Cl Max: | 1.523 | at alpha= | 11 | deg
JavaFoil+Calcfoil stall+Eppler ext transition |  |  |  | L/D Max: | 123.55 | at alpha= | 5.5 | deg
Re: | 12000000 |  |  | Cd Min: | 0.00761 | at alpha= | 4.5 | deg
Mach: | 0.5 |  |  | Cl=0 at alpha= | -2.0299 | deg
|  |  |  | @ Cl=0.1, Cd= | 0.0092229
|  |  |  | @ Cl=0.4, Cd= | 0.0092691
|  |  |  | @ Cl=0.6, Cd= | 0.008989
alpha (deg) | Cl | Cd | Cm | Cl/Cd
-20 | -0.976 | 0.16789 | 0.003 | -5.811
-19.5 | -0.951 | 0.15269 | 0.003 | -6.225
-19 | -0.925 | 0.14009 | 0.003 | -6.606
-18.5 | -0.901 | 0.12719 | 0.004 | -7.083
-18 | -0.87 | 0.13539 | 0.004 | -6.428
-17.5 | -0.845 | 0.12509 | 0.004 | -6.753
-17 | -0.82 | 0.11489 | 0.004 | -7.136
-16.5 | -0.796 | 0.10265 | 0.004 | -7.757
-16 | -0.763 | 0.10912 | 0.004 | -6.995
-15.5 | -0.738 | 0.09992 | 0.004 | -7.387
-15 | -0.714 | 0.09128 | 0.005 | -7.82
-14.5 | -0.69 | 0.08369 | 0.005 | -8.24
-14 | -0.656 | 0.09096 | 0.005 | -7.214
-13.5 | -0.631 | 0.08243 | 0.005 | -7.659
-13 | -0.607 | 0.07518 | 0.005 | -8.069
-12.5 | -0.575 | 0.08009 | 0.005 | -7.179
-12 | -0.549 | 0.0732 | 0.005 | -7.504
-11.5 | -0.524 | 0.06638 | 0.005 | -7.896
-11 | -0.494 | 0.06973 | 0.005 | -7.078
-10.5 | -0.467 | 0.06444 | 0.005 | -7.247
-10 | -0.442 | 0.05773 | 0.005 | -7.651
-9.5 | -0.412 | 0.06009 | 0.005 | -6.85
-9 | -0.385 | 0.05506 | 0.005 | -6.996
-8.5 | -0.357 | 0.05485 | 0.005 | -6.506
-8 | -0.33 | 0.05108 | 0.005 | -6.456
-7.5 | -0.302 | 0.05045 | 0.005 | -5.981
-7 | -0.275 | 0.04634 | 0.005 | -5.929
-6.5 | -0.247 | 0.04531 | 0.005 | -5.45
-6 | -0.219 | 0.04445 | 0.004 | -4.929
-5.5 | -0.263 | 0.04105 | 0.004 | -6.397
-5 | -0.275 | 0.03601 | 0.005 | -7.629
-4.5 | -0.248 | 0.03164 | 0.005 | -7.827
-4 | -0.25 | 0.01016 | 0.008 | -24.618
-3.5 | -0.192 | 0.00986 | 0.008 | -19.476
-3 | -0.129 | 0.00966 | 0.008 | -13.374
-2.5 | -0.063 | 0.00947 | 0.007 | -6.693
-2 | 0.004 | 0.00936 | 0.007 | 0.476
-1.5 | 0.074 | 0.00926 | 0.007 | 7.951
-1 | 0.144 | 0.00916 | 0.007 | 15.672
-0.5 | 0.214 | 0.0093 | 0.007 | 23.022
0 | 0.285 | 0.00923 | 0.006 | 30.849
0.5 | 0.355 | 0.00923 | 0.006 | 38.407
1 | 0.424 | 0.00929 | 0.006 | 45.647
1.5 | 0.494 | 0.00889 | 0.005 | 55.541
2 | 0.563 | 0.00893 | 0.005 | 62.978
2.5 | 0.632 | 0.00904 | 0.005 | 69.892
3 | 0.7 | 0.00885 | 0.004 | 79.124
3.5 | 0.768 | 0.00867 | 0.004 | 88.575
4 | 0.835 | 0.00912 | 0.004 | 91.62
4.5 | 0.902 | 0.00761 | 0.003 | 118.423
5 | 0.967 | 0.00796 | 0.003 | 121.502
5.5 | 1.03 | 0.00834 | 0.002 | 123.55
6 | 1.092 | 0.00887 | 0.002 | 123.04
6.5 | 1.151 | 0.00947 | 0.001 | 121.477
7 | 1.207 | 0.0103 | 0.001 | 117.195
7.5 | 1.261 | 0.01133 | 0.001 | 111.275
8 | 1.312 | 0.01269 | 0 | 103.458
8.5 | 1.362 | 0.01447 | 0 | 94.132
9 | 1.408 | 0.01638 | -0.001 | 85.958
9.5 | 1.453 | 0.01871 | -0.001 | 77.646
10 | 1.491 | 0.02158 | -0.002 | 69.098
10.5 | 1.515 | 0.02542 | -0.002 | 59.58
11 | 1.523 | 0.03154 | -0.003 | 48.279
11.5 | 1.515 | 0.03897 | -0.003 | 38.884
12 | 1.482 | 0.04489 | -0.004 | 33.02
12.5 | 1.387 | 0.05155 | -0.004 | 26.917
13 | 0.913 | 0.0625 | -0.005 | 14.612
13.5 | 0.943 | 0.06385 | -0.005 | 14.762
14 | 0.968 | 0.07098 | -0.006 | 13.64
14.5 | 0.997 | 0.07318 | -0.006 | 13.622
15 | 1.022 | 0.08054 | -0.007 | 12.695
15.5 | 1.048 | 0.08684 | -0.007 | 12.07
16 | 1.068 | 0.10207 | -0.008 | 10.463

## 120. Re 12M Mach 0.50 (2)
BIGFOIL.COM POLAR EXPORT
NACA45113
NACA45113 |  |  |  | Cl Max: | 1.7955 | at alpha= | 11.5 | deg
XFOIL ncrit=9 |  |  |  | L/D Max: | 201.029 | at alpha= | 8 | deg
Re: | 12000000 |  |  | Cd Min: | 0.11336 | at alpha= | 16.5 | deg
Mach: | 0.5 |  |  | Cl=0 at alpha= | -2.6117 | deg
|  |  |  | @ Cl=0.1, Cd= | 0.0063661
|  |  |  | @ Cl=0.4, Cd= | 0.0061423
|  |  |  | @ Cl=0.6, Cd= | 0.0062247
alpha (deg) | Cl | Cd | Cm | Cl/Cd
-11 | -0.2523 | 0.09789 | -0.0447 | -2.5774
-10.5 | -0.2633 | 0.08795 | -0.05 | -2.9937
-10 | -0.2532 | 0.08171 | -0.0528 | -3.0988
-9.5 | -0.2647 | 0.07322 | -0.0573 | -3.6151
-9 | -0.2785 | 0.0653 | -0.0619 | -4.2649
-8.5 | -0.3089 | 0.05827 | -0.0647 | -5.3012
-8 | -0.3458 | 0.05275 | -0.0591 | -6.5555
-7.5 | -0.3739 | 0.04506 | -0.0554 | -8.2978
-7 | -0.385 | 0.03764 | -0.0503 | -10.2285
-6.5 | -0.3947 | 0.02934 | -0.0436 | -13.4526
-6 | -0.4157 | 0.01887 | -0.0344 | -22.0297
-5.5 | -0.405 | 0.00968 | -0.0277 | -41.8388
-5 | -0.3331 | 0.00813 | -0.0245 | -40.9717
-4.5 | -0.2604 | 0.00752 | -0.0214 | -34.6277
-4 | -0.19 | 0.00718 | -0.0185 | -26.4624
-3.5 | -0.1206 | 0.00687 | -0.016 | -17.5546
-3 | -0.0525 | 0.00668 | -0.0136 | -7.8593
-2.5 | 0.0151 | 0.00651 | -0.0115 | 2.3195
-2 | 0.0824 | 0.00639 | -0.0097 | 12.8951
-1.5 | 0.1487 | 0.0063 | -0.0079 | 23.6032
-1 | 0.2159 | 0.00622 | -0.0065 | 34.7106
-0.5 | 0.282 | 0.00619 | -0.0051 | 45.5574
0 | 0.3486 | 0.00615 | -0.004 | 56.6829
0.5 | 0.415 | 0.00614 | -0.0029 | 67.5896
1 | 0.4814 | 0.00616 | -0.0019 | 78.1494
1.5 | 0.5483 | 0.00617 | -0.001 | 88.8655
2 | 0.6145 | 0.00624 | 0 | 98.4776
2.5 | 0.6819 | 0.00627 | 0.0008 | 108.756
3 | 0.748 | 0.00637 | 0.0019 | 117.4254
3.5 | 0.8153 | 0.00644 | 0.0028 | 126.5994
4 | 0.8818 | 0.00655 | 0.004 | 134.626
4.5 | 0.9476 | 0.00662 | 0.0053 | 143.142
5 | 0.9641 | 0.00539 | 0.0163 | 178.8683
5.5 | 1.0164 | 0.00545 | 0.0206 | 186.4954
6 | 1.0802 | 0.0056 | 0.0229 | 192.8929
6.5 | 1.1451 | 0.00586 | 0.025 | 195.4096
7 | 1.215 | 0.0061 | 0.0263 | 199.1803
7.5 | 1.3045 | 0.00654 | 0.0239 | 199.4648
8 | 1.3871 | 0.0069 | 0.0232 | 201.029
8.5 | 1.4574 | 0.00739 | 0.025 | 197.2124
9 | 1.5409 | 0.00791 | 0.0246 | 194.804
9.5 | 1.6186 | 0.00859 | 0.0254 | 188.4284
10 | 1.6818 | 0.00956 | 0.0286 | 175.9205
10.5 | 1.7221 | 0.01085 | 0.0347 | 158.7189
11 | 1.7753 | 0.01274 | 0.0369 | 139.3485
11.5 | 1.7955 | 0.01727 | 0.0374 | 103.9664
12 | 1.7676 | 0.02616 | 0.0352 | 67.5688
13 | 1.6473 | 0.04617 | 0.0344 | 35.679
14 | 1.5246 | 0.06625 | 0.0335 | 23.0128
14.5 | 1.4722 | 0.07666 | 0.0315 | 19.2043
15 | 1.4395 | 0.08583 | 0.0296 | 16.7715
15.5 | 1.4047 | 0.09558 | 0.027 | 14.6966
16 | 1.3825 | 0.10444 | 0.0246 | 13.2373
16.5 | 1.3617 | 0.11336 | 0.0219 | 12.0122

## 121. Re 14M Mach 0.00 (1)
BIGFOIL.COM POLAR EXPORT
NACA45113
NACA45113 |  |  |  | Cl Max: | 1.688 | at alpha= | 16 | deg
JavaFoil+Calcfoil stall+Eppler ext transition |  |  |  | L/D Max: | 150.315 | at alpha= | 7.5 | deg
Re: | 14000000 |  |  | Cd Min: | 0.00718 | at alpha= | 4.5 | deg
Mach: | 0 |  |  | Cl=0 at alpha= | -2.0333 | deg
|  |  |  | @ Cl=0.1, Cd= | 0.0086628
|  |  |  | @ Cl=0.4, Cd= | 0.0091248
|  |  |  | @ Cl=0.6, Cd= | 0.0091783
alpha (deg) | Cl | Cd | Cm | Cl/Cd
-19 | -0.608 | 0.14803 | 0.003 | -4.106
-18.5 | -0.62 | 0.14169 | 0.003 | -4.379
-18 | -0.633 | 0.13435 | 0.003 | -4.709
-17.5 | -0.644 | 0.12776 | 0.003 | -5.041
-17 | -0.655 | 0.1214 | 0.003 | -5.394
-16.5 | -0.664 | 0.11562 | 0.003 | -5.746
-16 | -0.673 | 0.10977 | 0.004 | -6.131
-15.5 | -0.68 | 0.10416 | 0.004 | -6.53
-15 | -0.686 | 0.09871 | 0.004 | -6.948
-14.5 | -0.69 | 0.09338 | 0.004 | -7.387
-14 | -0.692 | 0.08814 | 0.004 | -7.851
-13.5 | -0.692 | 0.08318 | 0.004 | -8.321
-13 | -0.69 | 0.0785 | 0.004 | -8.789
-12.5 | -0.685 | 0.07393 | 0.004 | -9.271
-12 | -0.678 | 0.06956 | 0.004 | -9.752
-11.5 | -0.669 | 0.06518 | 0.005 | -10.259
-11 | -0.656 | 0.06092 | 0.005 | -10.775
-10.5 | -0.641 | 0.05689 | 0.005 | -11.272
-10 | -0.622 | 0.05307 | 0.005 | -11.724
-9.5 | -0.6 | 0.04938 | 0.005 | -12.159
-9 | -0.577 | 0.04545 | 0.005 | -12.686
-8.5 | -0.55 | 0.0415 | 0.005 | -13.263
-8 | -0.525 | 0.03578 | 0.005 | -14.677
-7.5 | -0.585 | 0.01022 | 0.008 | -57.191
-7 | -0.541 | 0.00989 | 0.008 | -54.698
-6.5 | -0.495 | 0.00969 | 0.007 | -51.027
-6 | -0.446 | 0.00943 | 0.007 | -47.295
-5.5 | -0.395 | 0.00973 | 0.007 | -40.621
-5 | -0.342 | 0.01041 | 0.007 | -32.874
-4.5 | -0.287 | 0.01018 | 0.007 | -28.232
-4 | -0.231 | 0.00947 | 0.007 | -24.417
-3.5 | -0.174 | 0.00927 | 0.007 | -18.744
-3 | -0.115 | 0.00964 | 0.007 | -11.956
-2.5 | -0.056 | 0.00952 | 0.006 | -5.881
-2 | 0.004 | 0.00883 | 0.006 | 0.443
-1.5 | 0.064 | 0.00871 | 0.006 | 7.386
-1 | 0.125 | 0.00863 | 0.006 | 14.503
-0.5 | 0.186 | 0.00859 | 0.006 | 21.664
0 | 0.247 | 0.00852 | 0.005 | 29.042
0.5 | 0.308 | 0.00853 | 0.005 | 36.126
1 | 0.369 | 0.00913 | 0.005 | 40.387
1.5 | 0.429 | 0.00912 | 0.005 | 47.065
2 | 0.49 | 0.00909 | 0.004 | 53.837
2.5 | 0.55 | 0.00912 | 0.004 | 60.312
3 | 0.61 | 0.00919 | 0.004 | 66.36
3.5 | 0.67 | 0.00922 | 0.003 | 72.672
4 | 0.73 | 0.00885 | 0.003 | 82.45
4.5 | 0.789 | 0.00718 | 0.003 | 109.899
5 | 0.849 | 0.00738 | 0.002 | 115.042
5.5 | 0.908 | 0.00722 | 0.002 | 125.756
6 | 0.966 | 0.00752 | 0.002 | 128.564
6.5 | 1.024 | 0.00743 | 0.001 | 137.883
7 | 1.082 | 0.00753 | 0.001 | 143.623
7.5 | 1.139 | 0.00758 | 0 | 150.315
8 | 1.195 | 0.00846 | 0 | 141.241
8.5 | 1.249 | 0.00882 | 0 | 141.684
9 | 1.302 | 0.00928 | -0.001 | 140.351
9.5 | 1.352 | 0.00986 | -0.001 | 137.15
10 | 1.399 | 0.01063 | -0.002 | 131.552
10.5 | 1.44 | 0.01169 | -0.002 | 123.218
11 | 1.477 | 0.01315 | -0.003 | 112.314
11.5 | 1.509 | 0.01531 | -0.003 | 98.545
12 | 1.537 | 0.01809 | -0.004 | 84.98
12.5 | 1.566 | 0.02065 | -0.004 | 75.825
13 | 1.593 | 0.02302 | -0.004 | 69.219
13.5 | 1.617 | 0.02537 | -0.005 | 63.751
14 | 1.639 | 0.0278 | -0.005 | 58.937
14.5 | 1.656 | 0.03041 | -0.006 | 54.461
15 | 1.671 | 0.03309 | -0.006 | 50.5
15.5 | 1.682 | 0.03592 | -0.007 | 46.821
16 | 1.688 | 0.039 | -0.007 | 43.274
16.5 | 1.688 | 0.04218 | -0.008 | 40.032
17 | 1.685 | 0.04558 | -0.008 | 36.97
17.5 | 1.678 | 0.04914 | -0.009 | 34.142
18 | 1.666 | 0.05285 | -0.009 | 31.533
18.5 | 1.651 | 0.05686 | -0.01 | 29.044
19 | 1.633 | 0.061 | -0.01 | 26.771
19.5 | 1.611 | 0.06538 | -0.011 | 24.646
20 | 1.587 | 0.06994 | -0.011 | 22.69

## 122. Re 14M Mach 0.00 (2)
BIGFOIL.COM POLAR EXPORT
NACA45113
NACA45113 |  |  |  | Cl Max: | 1.742 | at alpha= | 16 | deg
XFOIL ncrit=9 |  |  |  | L/D Max: | 202 | at alpha= | 8 | deg
Re: | 14000000 |  |  | Cd Min: | 0.08254 | at alpha= | 20 | deg
Mach: | 0 |  |  | Cl=0 at alpha= | -2.471 | deg
|  |  |  | @ Cl=0.1, Cd= | 0.0058612
|  |  |  | @ Cl=0.4, Cd= | 0.0057174
|  |  |  | @ Cl=0.6, Cd= | 0.0057938
alpha (deg) | Cl | Cd | Cm | Cl/Cd
-20 | -1.7827 | 0.02289 | -0.0453 | -77.8812
-19.5 | -1.7511 | 0.0215 | -0.0418 | -81.4465
-19 | -1.7162 | 0.02026 | -0.0386 | -84.7088
-18.5 | -1.6785 | 0.01915 | -0.0357 | -87.6501
-18 | -1.6388 | 0.01812 | -0.033 | -90.4415
-17.5 | -1.5969 | 0.01725 | -0.0305 | -92.5739
-17 | -1.5306 | 0.01616 | -0.0331 | -94.7153
-16.5 | -1.4526 | 0.01537 | -0.038 | -94.5088
-16 | -1.4123 | 0.01475 | -0.0349 | -95.7492
-15.5 | -1.3696 | 0.01401 | -0.0323 | -97.7587
-15 | -1.3247 | 0.01337 | -0.03 | -99.08
-14.5 | -1.279 | 0.01265 | -0.0279 | -101.1067
-14 | -1.2316 | 0.012 | -0.026 | -102.6333
-13.5 | -1.1826 | 0.01154 | -0.0243 | -102.4783
-13 | -1.1331 | 0.01104 | -0.0227 | -102.6359
-12.5 | -1.0825 | 0.01064 | -0.0212 | -101.7387
-12 | -1.031 | 0.01027 | -0.0199 | -100.3895
-11.5 | -0.9791 | 0.00991 | -0.0186 | -98.7992
-11 | -0.9267 | 0.00958 | -0.0175 | -96.7328
-10 | -0.8212 | 0.00887 | -0.0152 | -92.5817
-9.5 | -0.768 | 0.00849 | -0.0142 | -90.4594
-9 | -0.7144 | 0.00821 | -0.0132 | -87.0158
-8.5 | -0.6603 | 0.00795 | -0.0123 | -83.0566
-8 | -0.6061 | 0.00774 | -0.0114 | -78.3075
-7.5 | -0.5516 | 0.00752 | -0.0106 | -73.3511
-7 | -0.4975 | 0.00727 | -0.0097 | -68.4319
-6.5 | -0.4432 | 0.00704 | -0.0089 | -62.9545
-6 | -0.3885 | 0.00687 | -0.0081 | -56.5502
-5.5 | -0.3335 | 0.00673 | -0.0074 | -49.5542
-5 | -0.2788 | 0.00655 | -0.0067 | -42.5649
-4.5 | -0.2242 | 0.00642 | -0.0059 | -34.9221
-4 | -0.1688 | 0.00629 | -0.0054 | -26.8362
-3.5 | -0.114 | 0.00618 | -0.0047 | -18.4466
-3 | -0.0586 | 0.00608 | -0.0041 | -9.6382
-2.5 | -0.0032 | 0.00599 | -0.0036 | -0.53422
-2 | 0.052 | 0.00593 | -0.0031 | 8.769
-1.5 | 0.1078 | 0.00585 | -0.0026 | 18.4274
-1 | 0.1633 | 0.00583 | -0.0022 | 28.0103
-0.5 | 0.219 | 0.00577 | -0.0018 | 37.9549
0 | 0.2747 | 0.00574 | -0.0015 | 47.8571
0.5 | 0.3303 | 0.00574 | -0.0012 | 57.5436
1 | 0.3863 | 0.00571 | -0.0009 | 67.6532
1.5 | 0.4417 | 0.00574 | -0.0006 | 76.9512
2 | 0.4977 | 0.00574 | -0.0005 | 86.7073
2.5 | 0.5532 | 0.00576 | -0.0002 | 96.0417
3 | 0.6086 | 0.0058 | 0 | 104.931
3.5 | 0.6643 | 0.00582 | 0.0001 | 114.1409
4 | 0.7188 | 0.0059 | 0.0004 | 121.8305
4.5 | 0.7732 | 0.00587 | 0.0007 | 131.7206
5 | 0.7946 | 0.0047 | 0.0078 | 169.0638
5.5 | 0.8414 | 0.00465 | 0.0098 | 180.9462
6 | 0.8922 | 0.00472 | 0.0108 | 189.0254
6.5 | 0.9452 | 0.00487 | 0.0113 | 194.0862
7 | 0.9996 | 0.00503 | 0.0114 | 198.7276
7.5 | 1.054 | 0.00523 | 0.0114 | 201.5296
8 | 1.111 | 0.0055 | 0.0107 | 202
8.5 | 1.1632 | 0.00577 | 0.0111 | 201.5945
9 | 1.2177 | 0.0062 | 0.0107 | 196.4032
9.5 | 1.279 | 0.00668 | 0.0086 | 191.4671
10 | 1.3383 | 0.0073 | 0.0068 | 183.3288
10.5 | 1.3933 | 0.00799 | 0.0058 | 174.3805
11 | 1.4425 | 0.00869 | 0.006 | 165.9954
11.5 | 1.4775 | 0.00948 | 0.0091 | 155.8544
12 | 1.5252 | 0.01061 | 0.0088 | 143.7512
12.5 | 1.5738 | 0.01153 | 0.0084 | 136.4961
13.5 | 1.6508 | 0.0138 | 0.0103 | 119.6232
14 | 1.6848 | 0.01513 | 0.0112 | 111.3549
14.5 | 1.7149 | 0.01691 | 0.0116 | 101.4134
15 | 1.7312 | 0.01938 | 0.0131 | 89.3292
15.5 | 1.7364 | 0.02261 | 0.0153 | 76.7979
16 | 1.742 | 0.02641 | 0.0163 | 65.9599
16.5 | 1.7334 | 0.03179 | 0.017 | 54.5266
17 | 1.7258 | 0.03714 | 0.0174 | 46.4674
17.5 | 1.7083 | 0.04363 | 0.0176 | 39.1543
18 | 1.6869 | 0.05074 | 0.0174 | 33.246
18.5 | 1.662 | 0.05869 | 0.0165 | 28.3183
19 | 1.6472 | 0.06578 | 0.0153 | 25.041
19.5 | 1.6234 | 0.07425 | 0.0134 | 21.864
20 | 1.6022 | 0.08254 | 0.0113 | 19.4112

## 123. Re 14M Mach 0.10 (1)
BIGFOIL.COM POLAR EXPORT
NACA45113
NACA45113 |  |  |  | Cl Max: | 1.68 | at alpha= | 16 | deg
JavaFoil+Calcfoil stall+Eppler ext transition |  |  |  | L/D Max: | 149.523 | at alpha= | 7.5 | deg
Re: | 14000000 |  |  | Cd Min: | 0.00716 | at alpha= | 6.5 | deg
Mach: | 0.1 |  |  | Cl=0 at alpha= | -2.0333 | deg
|  |  |  | @ Cl=0.1, Cd= | 0.0087084
|  |  |  | @ Cl=0.4, Cd= | 0.0091617
|  |  |  | @ Cl=0.6, Cd= | 0.0091813
alpha (deg) | Cl | Cd | Cm | Cl/Cd
-18 | -0.586 | 0.13738 | 0.003 | -4.263
-17.5 | -0.6 | 0.13048 | 0.003 | -4.598
-17 | -0.613 | 0.12423 | 0.003 | -4.937
-16.5 | -0.626 | 0.11803 | 0.003 | -5.303
-16 | -0.637 | 0.11181 | 0.004 | -5.701
-15.5 | -0.648 | 0.10594 | 0.004 | -6.113
-15 | -0.656 | 0.1005 | 0.004 | -6.529
-14.5 | -0.663 | 0.09508 | 0.004 | -6.975
-14 | -0.668 | 0.08977 | 0.004 | -7.444
-13.5 | -0.671 | 0.0847 | 0.004 | -7.923
-13 | -0.672 | 0.07977 | 0.004 | -8.42
-12.5 | -0.67 | 0.07495 | 0.004 | -8.935
-12 | -0.665 | 0.07059 | 0.004 | -9.419
-11.5 | -0.658 | 0.06613 | 0.004 | -9.943
-11 | -0.647 | 0.06171 | 0.005 | -10.489
-10.5 | -0.634 | 0.05764 | 0.005 | -10.997
-10 | -0.616 | 0.05378 | 0.005 | -11.46
-9.5 | -0.596 | 0.0501 | 0.005 | -11.893
-9 | -0.573 | 0.04646 | 0.005 | -12.325
-8.5 | -0.547 | 0.04246 | 0.005 | -12.892
-8 | -0.521 | 0.03778 | 0.005 | -13.792
-7.5 | -0.584 | 0.00943 | 0.008 | -61.982
-7 | -0.541 | 0.01001 | 0.008 | -54.06
-6.5 | -0.495 | 0.00974 | 0.007 | -50.857
-6 | -0.447 | 0.00951 | 0.007 | -46.988
-5.5 | -0.396 | 0.00927 | 0.007 | -42.729
-5 | -0.343 | 0.00995 | 0.007 | -34.518
-4.5 | -0.288 | 0.00971 | 0.007 | -29.716
-4 | -0.232 | 0.00947 | 0.007 | -24.507
-3.5 | -0.174 | 0.0093 | 0.007 | -18.753
-3 | -0.116 | 0.00916 | 0.007 | -12.635
-2.5 | -0.056 | 0.00902 | 0.007 | -6.238
-2 | 0.004 | 0.00884 | 0.006 | 0.445
-1.5 | 0.065 | 0.00876 | 0.006 | 7.382
-1 | 0.126 | 0.00867 | 0.006 | 14.501
-0.5 | 0.187 | 0.00859 | 0.006 | 21.787
0 | 0.249 | 0.00858 | 0.005 | 28.988
0.5 | 0.31 | 0.00853 | 0.005 | 36.305
1 | 0.371 | 0.00921 | 0.005 | 40.221
1.5 | 0.431 | 0.00911 | 0.005 | 47.338
2 | 0.492 | 0.00918 | 0.004 | 53.6
2.5 | 0.553 | 0.00915 | 0.004 | 60.39
3 | 0.613 | 0.00919 | 0.004 | 66.71
3.5 | 0.673 | 0.00928 | 0.003 | 72.55
4 | 0.733 | 0.00885 | 0.003 | 82.873
4.5 | 0.793 | 0.00723 | 0.003 | 109.623
5 | 0.853 | 0.00744 | 0.002 | 114.559
5.5 | 0.912 | 0.00727 | 0.002 | 125.372
6 | 0.971 | 0.00721 | 0.002 | 134.701
6.5 | 1.029 | 0.00716 | 0.001 | 143.821
7 | 1.087 | 0.0073 | 0.001 | 148.87
7.5 | 1.144 | 0.00765 | 0 | 149.523
8 | 1.2 | 0.00854 | 0 | 140.49
8.5 | 1.254 | 0.00891 | 0 | 140.774
9 | 1.307 | 0.00939 | -0.001 | 139.199
9.5 | 1.357 | 0.01 | -0.001 | 135.654
10 | 1.403 | 0.01082 | -0.002 | 129.618
10.5 | 1.444 | 0.01192 | -0.002 | 121.105
11 | 1.48 | 0.01349 | -0.003 | 109.749
11.5 | 1.512 | 0.01578 | -0.003 | 95.824
12 | 1.54 | 0.01866 | -0.004 | 82.52
12.5 | 1.567 | 0.02129 | -0.004 | 73.621
13 | 1.595 | 0.02364 | -0.004 | 67.451
13.5 | 1.618 | 0.02611 | -0.005 | 61.956
14 | 1.638 | 0.02858 | -0.005 | 57.326
14.5 | 1.655 | 0.03127 | -0.006 | 52.906
15 | 1.667 | 0.03403 | -0.006 | 49.001
15.5 | 1.677 | 0.03697 | -0.007 | 45.346
16 | 1.68 | 0.04014 | -0.007 | 41.863
16.5 | 1.678 | 0.04343 | -0.008 | 38.638
17 | 1.672 | 0.04694 | -0.008 | 35.615
17.5 | 1.661 | 0.05063 | -0.009 | 32.807
18 | 1.646 | 0.05448 | -0.009 | 30.221
18.5 | 1.627 | 0.05863 | -0.01 | 27.757
19 | 1.605 | 0.06296 | -0.01 | 25.492
19.5 | 1.579 | 0.06741 | -0.011 | 23.424
20 | 1.55 | 0.07221 | -0.011 | 21.463

## 124. Re 14M Mach 0.10 (2)
BIGFOIL.COM POLAR EXPORT
NACA45113
NACA45113 |  |  |  | Cl Max: | 1.7342 | at alpha= | 16 | deg
XFOIL ncrit=9 |  |  |  | L/D Max: | 202.333 | at alpha= | 8 | deg
Re: | 14000000 |  |  | Cd Min: | 0.08758 | at alpha= | 20 | deg
Mach: | 0.1 |  |  | Cl=0 at alpha= | -2.4757 | deg
|  |  |  | @ Cl=0.1, Cd= | 0.0058728
|  |  |  | @ Cl=0.4, Cd= | 0.0057258
|  |  |  | @ Cl=0.6, Cd= | 0.0058031
alpha (deg) | Cl | Cd | Cm | Cl/Cd
-20 | -1.7619 | 0.02797 | -0.0564 | -62.9925
-19.5 | -1.7466 | 0.02532 | -0.0511 | -68.981
-19 | -1.7202 | 0.0232 | -0.0469 | -74.1466
-18.5 | -1.6877 | 0.0215 | -0.0431 | -78.4977
-18 | -1.6512 | 0.02004 | -0.0397 | -82.3952
-17.5 | -1.6111 | 0.01884 | -0.0366 | -85.5149
-17 | -1.5455 | 0.01744 | -0.0386 | -88.6181
-16.5 | -1.467 | 0.01641 | -0.0431 | -89.3967
-16 | -1.4269 | 0.01568 | -0.0395 | -91.0013
-15.5 | -1.3829 | 0.01497 | -0.0367 | -92.3781
-15 | -1.3379 | 0.01422 | -0.034 | -94.0858
-14.5 | -1.2922 | 0.01336 | -0.0314 | -96.7216
-14 | -1.2447 | 0.0126 | -0.0291 | -98.7857
-13.5 | -1.1952 | 0.01205 | -0.0271 | -99.1867
-13 | -1.1456 | 0.01141 | -0.0252 | -100.4032
-12.5 | -1.0943 | 0.01093 | -0.0235 | -100.1189
-12 | -1.0421 | 0.0105 | -0.0219 | -99.2476
-11.5 | -0.9894 | 0.01011 | -0.0205 | -97.8635
-11 | -0.9362 | 0.00975 | -0.0191 | -96.0205
-10.5 | -0.8825 | 0.00942 | -0.0179 | -93.6837
-10 | -0.8288 | 0.00904 | -0.0166 | -91.6814
-9.5 | -0.7748 | 0.00863 | -0.0154 | -89.7798
-9 | -0.7206 | 0.00831 | -0.0143 | -86.7148
-8.5 | -0.6659 | 0.00802 | -0.0133 | -83.0299
-8 | -0.611 | 0.0078 | -0.0123 | -78.3333
-7.5 | -0.5558 | 0.00757 | -0.0114 | -73.4214
-7 | -0.5011 | 0.00733 | -0.0105 | -68.3629
-6.5 | -0.4462 | 0.00709 | -0.0095 | -62.9337
-6 | -0.3911 | 0.0069 | -0.0087 | -56.6812
-5.5 | -0.3356 | 0.00676 | -0.0079 | -49.645
-5 | -0.2803 | 0.00658 | -0.0071 | -42.5988
-4.5 | -0.2254 | 0.00644 | -0.0063 | -35
-4 | -0.1695 | 0.00631 | -0.0057 | -26.8621
-3.5 | -0.1143 | 0.0062 | -0.005 | -18.4355
-3 | -0.0586 | 0.00609 | -0.0043 | -9.6223
-2.5 | -0.0027 | 0.006 | -0.0038 | -0.45
-2 | 0.0528 | 0.00594 | -0.0032 | 8.8889
-1.5 | 0.109 | 0.00586 | -0.0028 | 18.6007
-1 | 0.1647 | 0.00583 | -0.0023 | 28.2504
-0.5 | 0.2209 | 0.00578 | -0.0019 | 38.218
0 | 0.2769 | 0.00575 | -0.0016 | 48.1565
0.5 | 0.3328 | 0.00575 | -0.0012 | 57.8783
1 | 0.3893 | 0.00572 | -0.001 | 68.0594
1.5 | 0.4449 | 0.00575 | -0.0006 | 77.3739
2 | 0.5013 | 0.00574 | -0.0005 | 87.3345
2.5 | 0.557 | 0.00578 | -0.0002 | 96.3668
3 | 0.6129 | 0.00581 | 0 | 105.4905
3.5 | 0.669 | 0.00583 | 0.0001 | 114.7513
4 | 0.7239 | 0.00591 | 0.0004 | 122.4873
4.5 | 0.7787 | 0.00588 | 0.0008 | 132.432
5 | 0.8 | 0.00472 | 0.008 | 169.4915
5.5 | 0.8471 | 0.00466 | 0.01 | 181.7811
6 | 0.8981 | 0.00475 | 0.0111 | 189.0737
6.5 | 0.9517 | 0.00489 | 0.0116 | 194.6217
7 | 1.0063 | 0.00505 | 0.0118 | 199.2673
7.5 | 1.0614 | 0.00525 | 0.0118 | 202.1714
8 | 1.1189 | 0.00553 | 0.0111 | 202.3327
8.5 | 1.1715 | 0.0058 | 0.0115 | 201.9828
9 | 1.227 | 0.00623 | 0.011 | 196.9502
9.5 | 1.289 | 0.00672 | 0.009 | 191.8155
10 | 1.3487 | 0.00736 | 0.0073 | 183.2473
10.5 | 1.4041 | 0.00805 | 0.0064 | 174.4224
11 | 1.4532 | 0.00878 | 0.0067 | 165.5125
11.5 | 1.4887 | 0.0096 | 0.0099 | 155.0729
12 | 1.536 | 0.01079 | 0.0097 | 142.354
12.5 | 1.5845 | 0.01179 | 0.0094 | 134.3936
13 | 1.6231 | 0.01291 | 0.0107 | 125.7242
13.5 | 1.6581 | 0.01419 | 0.0119 | 116.8499
14 | 1.6905 | 0.01574 | 0.0127 | 107.4015
14.5 | 1.7189 | 0.01785 | 0.0129 | 96.2969
15 | 1.7285 | 0.02074 | 0.015 | 83.3414
15.5 | 1.7318 | 0.02454 | 0.0166 | 70.5705
16 | 1.7342 | 0.02883 | 0.0174 | 60.1526
16.5 | 1.7213 | 0.03474 | 0.018 | 49.5481
17 | 1.7069 | 0.04087 | 0.0183 | 41.7641
17.5 | 1.6896 | 0.04746 | 0.0184 | 35.6005
18 | 1.6668 | 0.0549 | 0.018 | 30.3607
18.5 | 1.6402 | 0.06319 | 0.0168 | 25.9566
19 | 1.625 | 0.07043 | 0.0155 | 23.0726
19.5 | 1.6009 | 0.07909 | 0.0134 | 20.2415
20 | 1.5794 | 0.08758 | 0.0111 | 18.0338

## 125. Re 14M Mach 0.25 (1)
BIGFOIL.COM POLAR EXPORT
NACA45113
NACA45113 |  |  |  | Cl Max: | 1.635 | at alpha= | 15 | deg
JavaFoil+Calcfoil stall+Eppler ext transition |  |  |  | L/D Max: | 146.686 | at alpha= | 6.5 | deg
Re: | 14000000 |  |  | Cd Min: | 0.00707 | at alpha= | 4.5 | deg
Mach: | 0.25 |  |  | Cl=0 at alpha= | -2.0323 | deg
|  |  |  | @ Cl=0.1, Cd= | 0.008883
|  |  |  | @ Cl=0.4, Cd= | 0.0089331
|  |  |  | @ Cl=0.6, Cd= | 0.0091577
alpha (deg) | Cl | Cd | Cm | Cl/Cd
-15.5 | -0.349 | 0.12347 | 0.003 | -2.823
-15 | -0.389 | 0.11545 | 0.004 | -3.368
-14.5 | -0.426 | 0.10853 | 0.004 | -3.921
-14 | -0.459 | 0.10162 | 0.004 | -4.512
-13.5 | -0.488 | 0.09541 | 0.004 | -5.113
-13 | -0.513 | 0.08871 | 0.004 | -5.786
-12.5 | -0.535 | 0.08306 | 0.004 | -6.435
-12 | -0.551 | 0.07733 | 0.004 | -7.129
-11.5 | -0.563 | 0.07246 | 0.004 | -7.77
-11 | -0.57 | 0.06734 | 0.004 | -8.466
-10.5 | -0.572 | 0.06299 | 0.004 | -9.082
-10 | -0.568 | 0.05847 | 0.005 | -9.706
-9.5 | -0.558 | 0.05421 | 0.005 | -10.295
-9 | -0.544 | 0.05046 | 0.005 | -10.782
-8.5 | -0.526 | 0.04674 | 0.005 | -11.249
-8 | -0.503 | 0.04318 | 0.005 | -11.657
-7.5 | -0.477 | 0.03948 | 0.005 | -12.093
-7 | -0.45 | 0.03485 | 0.005 | -12.903
-6.5 | -0.497 | 0.01007 | 0.008 | -49.373
-6 | -0.451 | 0.00978 | 0.008 | -46.084
-5.5 | -0.401 | 0.00956 | 0.008 | -41.97
-5 | -0.349 | 0.0093 | 0.007 | -37.517
-4.5 | -0.294 | 0.00912 | 0.007 | -32.241
-4 | -0.237 | 0.00971 | 0.007 | -24.401
-3.5 | -0.178 | 0.00953 | 0.007 | -18.727
-3 | -0.119 | 0.00934 | 0.007 | -12.691
-2.5 | -0.058 | 0.00919 | 0.007 | -6.273
-2 | 0.004 | 0.00899 | 0.006 | 0.448
-1.5 | 0.066 | 0.00891 | 0.006 | 7.447
-1 | 0.129 | 0.00886 | 0.006 | 14.567
-0.5 | 0.192 | 0.00877 | 0.006 | 21.921
0 | 0.255 | 0.00872 | 0.006 | 29.281
0.5 | 0.318 | 0.0087 | 0.005 | 36.566
1 | 0.381 | 0.00874 | 0.005 | 43.56
1.5 | 0.443 | 0.00937 | 0.005 | 47.292
2 | 0.505 | 0.00938 | 0.005 | 53.893
2.5 | 0.567 | 0.00936 | 0.004 | 60.611
3 | 0.629 | 0.00898 | 0.004 | 70.105
3.5 | 0.691 | 0.00905 | 0.004 | 76.363
4 | 0.753 | 0.00911 | 0.003 | 82.651
4.5 | 0.814 | 0.00707 | 0.003 | 115.13
5 | 0.875 | 0.00731 | 0.003 | 119.735
5.5 | 0.935 | 0.00721 | 0.002 | 129.695
6 | 0.995 | 0.00717 | 0.002 | 138.802
6.5 | 1.055 | 0.00719 | 0.001 | 146.686
7 | 1.113 | 0.00797 | 0.001 | 139.643
7.5 | 1.171 | 0.00834 | 0 | 140.358
8 | 1.226 | 0.00901 | 0 | 136.171
8.5 | 1.28 | 0.00947 | 0 | 135.156
9 | 1.331 | 0.01011 | -0.001 | 131.739
9.5 | 1.38 | 0.01094 | -0.001 | 126.133
10 | 1.425 | 0.01205 | -0.002 | 118.28
10.5 | 1.464 | 0.01354 | -0.002 | 108.067
11 | 1.498 | 0.01561 | -0.003 | 95.974
11.5 | 1.526 | 0.01858 | -0.003 | 82.151
12 | 1.552 | 0.02194 | -0.004 | 70.716
12.5 | 1.577 | 0.02477 | -0.004 | 63.645
13 | 1.599 | 0.02752 | -0.005 | 58.111
13.5 | 1.616 | 0.03035 | -0.005 | 53.254
14 | 1.628 | 0.03332 | -0.005 | 48.853
14.5 | 1.634 | 0.03647 | -0.006 | 44.802
15 | 1.635 | 0.03979 | -0.006 | 41.084
15.5 | 1.629 | 0.04338 | -0.007 | 37.552
16 | 1.615 | 0.04717 | -0.007 | 34.236
16.5 | 1.592 | 0.05122 | -0.008 | 31.085
17 | 1.562 | 0.05551 | -0.008 | 28.132
17.5 | 1.524 | 0.0601 | -0.009 | 25.352
18 | 1.479 | 0.06506 | -0.009 | 22.728
18.5 | 1.427 | 0.07043 | -0.01 | 20.253
19 | 1.368 | 0.07606 | -0.01 | 17.986
19.5 | 1.304 | 0.08199 | -0.011 | 15.899
20 | 1.234 | 0.08835 | -0.011 | 13.964

## 126. Re 14M Mach 0.25 (2)
BIGFOIL.COM POLAR EXPORT
NACA45113
NACA45113 |  |  |  | Cl Max: | 1.7089 | at alpha= | 14 | deg
XFOIL ncrit=9 |  |  |  | L/D Max: | 204.148 | at alpha= | 7.5 | deg
Re: | 14000000 |  |  | Cd Min: | 0.18763 | at alpha= | -19 | deg
Mach: | 0.25 |  |  | Cl=0 at alpha= | -2.4974 | deg
|  |  |  | @ Cl=0.1, Cd= | 0.0059288
|  |  |  | @ Cl=0.4, Cd= | 0.0057709
|  |  |  | @ Cl=0.6, Cd= | 0.0058536
alpha (deg) | Cl | Cd | Cm | Cl/Cd
-19 | -0.515 | 0.18763 | 0.0042 | -2.7448
-18.5 | -0.4954 | 0.18302 | 0.0015 | -2.7068
-18 | -0.483 | 0.17582 | -0.0023 | -2.7471
-17.5 | -0.5258 | 0.15437 | -0.0129 | -3.4061
-17 | -0.5369 | 0.14252 | -0.0195 | -3.7672
-16.5 | -0.5307 | 0.13491 | -0.0238 | -3.9337
-16 | -0.5477 | 0.12287 | -0.0309 | -4.4576
-15.5 | -0.5628 | 0.11184 | -0.0376 | -5.0322
-15 | -0.596 | 0.09862 | -0.0459 | -6.0434
-14.5 | -0.749 | 0.07055 | -0.0672 | -10.6166
-14 | -1.2757 | 0.02135 | -0.0526 | -59.7518
-13.5 | -1.245 | 0.01799 | -0.0473 | -69.2051
-13 | -1.204 | 0.01565 | -0.0427 | -76.9329
-12.5 | -1.1554 | 0.01407 | -0.0388 | -82.118
-12 | -1.1031 | 0.01283 | -0.0353 | -85.9782
-11.5 | -1.0476 | 0.01193 | -0.0323 | -87.8122
-11 | -0.9908 | 0.01115 | -0.0296 | -88.861
-10.5 | -0.9329 | 0.01052 | -0.0272 | -88.6787
-10 | -0.8744 | 0.01001 | -0.025 | -87.3526
-9.5 | -0.8155 | 0.00951 | -0.023 | -85.7518
-9 | -0.7568 | 0.00906 | -0.0211 | -83.532
-8.5 | -0.6981 | 0.00859 | -0.0193 | -81.2689
-8 | -0.6396 | 0.00821 | -0.0176 | -77.905
-7.5 | -0.5807 | 0.00789 | -0.0161 | -73.5995
-7 | -0.5221 | 0.00763 | -0.0147 | -68.4273
-6.5 | -0.4633 | 0.00737 | -0.0134 | -62.863
-6 | -0.4055 | 0.00712 | -0.012 | -56.9522
-5.5 | -0.3474 | 0.00689 | -0.0108 | -50.4209
-5 | -0.2892 | 0.00673 | -0.0097 | -42.9718
-4.5 | -0.2315 | 0.00655 | -0.0086 | -35.3435
-4 | -0.1737 | 0.00638 | -0.0075 | -27.2257
-3.5 | -0.1158 | 0.00629 | -0.0066 | -18.4102
-3 | -0.0581 | 0.00614 | -0.0057 | -9.4625
-2.5 | -0.0003 | 0.00607 | -0.0049 | -0.049423
-2 | 0.0575 | 0.00598 | -0.0042 | 9.6154
-1.5 | 0.1156 | 0.00591 | -0.0036 | 19.5601
-1 | 0.1731 | 0.00587 | -0.0029 | 29.4889
-0.5 | 0.2314 | 0.00581 | -0.0024 | 39.8279
0 | 0.2891 | 0.0058 | -0.0019 | 49.8448
0.5 | 0.3473 | 0.00578 | -0.0015 | 60.0865
1 | 0.4054 | 0.00577 | -0.0011 | 70.26
1.5 | 0.4631 | 0.0058 | -0.0007 | 79.8448
2 | 0.5215 | 0.00579 | -0.0005 | 90.0691
2.5 | 0.5789 | 0.00585 | 0 | 98.9573
3 | 0.6371 | 0.00586 | 0.0002 | 108.7201
3.5 | 0.6948 | 0.00592 | 0.0005 | 117.3649
4 | 0.7522 | 0.00598 | 0.0009 | 125.786
4.5 | 0.8089 | 0.00599 | 0.0014 | 135.0417
5 | 0.8301 | 0.00484 | 0.0091 | 171.5083
5.5 | 0.8788 | 0.00475 | 0.0114 | 185.0105
6 | 0.931 | 0.00489 | 0.0128 | 190.3885
6.5 | 0.9873 | 0.005 | 0.0134 | 197.46
7 | 1.0437 | 0.00521 | 0.0139 | 200.3263
7.5 | 1.1024 | 0.0054 | 0.0139 | 204.1481
8 | 1.1635 | 0.0057 | 0.0133 | 204.1228
8.5 | 1.2177 | 0.00597 | 0.0142 | 203.9698
9 | 1.2797 | 0.00641 | 0.0133 | 199.6412
9.5 | 1.3455 | 0.00697 | 0.0113 | 193.0416
10 | 1.4073 | 0.00768 | 0.0101 | 183.2422
10.5 | 1.4645 | 0.00841 | 0.0098 | 174.1379
11 | 1.512 | 0.00933 | 0.0113 | 162.0579
11.5 | 1.5504 | 0.01033 | 0.0144 | 150.0871
12 | 1.5926 | 0.01185 | 0.0157 | 134.3966
12.5 | 1.6303 | 0.01324 | 0.0174 | 123.1344
13 | 1.6606 | 0.01522 | 0.0188 | 109.1064
13.5 | 1.6874 | 0.01789 | 0.0191 | 94.3208
14 | 1.7089 | 0.02154 | 0.0183 | 79.3361
14.5 | 1.7058 | 0.02615 | 0.0202 | 65.2314
15 | 1.6951 | 0.03192 | 0.0212 | 53.1046
15.5 | 1.6769 | 0.03853 | 0.0217 | 43.5219
16 | 1.6536 | 0.04569 | 0.022 | 36.1917
16.5 | 1.6266 | 0.05358 | 0.0216 | 30.3583
17 | 1.6013 | 0.06147 | 0.021 | 26.0501
17.5 | 1.5767 | 0.06956 | 0.0201 | 22.6668
18 | 1.5604 | 0.0769 | 0.0191 | 20.2913
18.5 | 1.5379 | 0.08528 | 0.0172 | 18.0335
19 | 1.5161 | 0.09402 | 0.0148 | 16.1253

## 127. Re 14M Mach 0.50 (1)
BIGFOIL.COM POLAR EXPORT
NACA45113
NACA45113 |  |  |  | Cl Max: | 1.522 | at alpha= | 11 | deg
JavaFoil+Calcfoil stall+Eppler ext transition |  |  |  | L/D Max: | 124.198 | at alpha= | 6 | deg
Re: | 14000000 |  |  | Cd Min: | 0.0076 | at alpha= | 4.5 | deg
Mach: | 0.5 |  |  | Cl=0 at alpha= | -2.0299 | deg
|  |  |  | @ Cl=0.1, Cd= | 0.0097609
|  |  |  | @ Cl=0.4, Cd= | 0.0090796
|  |  |  | @ Cl=0.6, Cd= | 0.0088444
alpha (deg) | Cl | Cd | Cm | Cl/Cd
-20 | -0.976 | 0.17743 | 0.003 | -5.498
-19.5 | -0.95 | 0.15981 | 0.003 | -5.947
-19 | -0.925 | 0.14656 | 0.003 | -6.312
-18.5 | -0.9 | 0.13302 | 0.004 | -6.766
-18 | -0.87 | 0.14508 | 0.004 | -5.997
-17.5 | -0.844 | 0.13353 | 0.004 | -6.322
-17 | -0.819 | 0.12157 | 0.004 | -6.736
-16.5 | -0.794 | 0.10955 | 0.004 | -7.247
-16 | -0.764 | 0.11523 | 0.004 | -6.626
-15.5 | -0.738 | 0.10555 | 0.004 | -6.993
-15 | -0.713 | 0.09664 | 0.005 | -7.376
-14.5 | -0.687 | 0.0894 | 0.005 | -7.688
-14 | -0.657 | 0.08991 | 0.005 | -7.303
-13.5 | -0.632 | 0.081 | 0.005 | -7.804
-13 | -0.608 | 0.07371 | 0.005 | -8.244
-12.5 | -0.575 | 0.07917 | 0.005 | -7.266
-12 | -0.55 | 0.07204 | 0.005 | -7.633
-11.5 | -0.525 | 0.06529 | 0.005 | -8.039
-11 | -0.494 | 0.06891 | 0.005 | -7.167
-10.5 | -0.467 | 0.06347 | 0.005 | -7.364
-10 | -0.442 | 0.0569 | 0.005 | -7.772
-9.5 | -0.412 | 0.05951 | 0.005 | -6.923
-9 | -0.386 | 0.05431 | 0.005 | -7.1
-8.5 | -0.357 | 0.05422 | 0.005 | -6.586
-8 | -0.33 | 0.0504 | 0.005 | -6.547
-7.5 | -0.302 | 0.05 | 0.005 | -6.039
-7 | -0.275 | 0.04578 | 0.005 | -6.006
-6.5 | -0.247 | 0.04493 | 0.005 | -5.499
-6 | -0.219 | 0.04405 | 0.004 | -4.976
-5.5 | -0.263 | 0.04062 | 0.005 | -6.468
-5 | -0.275 | 0.03569 | 0.005 | -7.702
-4.5 | -0.248 | 0.03118 | 0.005 | -7.954
-4 | -0.25 | 0.00995 | 0.008 | -25.144
-3.5 | -0.192 | 0.00969 | 0.008 | -19.822
-3 | -0.129 | 0.00946 | 0.008 | -13.67
-2.5 | -0.063 | 0.00931 | 0.007 | -6.814
-2 | 0.004 | 0.00917 | 0.007 | 0.486
-1.5 | 0.074 | 0.00985 | 0.007 | 7.476
-1 | 0.144 | 0.00961 | 0.007 | 14.937
-0.5 | 0.214 | 0.00908 | 0.007 | 23.59
0 | 0.285 | 0.00905 | 0.006 | 31.458
0.5 | 0.355 | 0.00906 | 0.006 | 39.14
1 | 0.424 | 0.00909 | 0.006 | 46.68
1.5 | 0.494 | 0.00915 | 0.005 | 53.93
2 | 0.563 | 0.00878 | 0.005 | 64.081
2.5 | 0.632 | 0.0089 | 0.005 | 70.966
3 | 0.7 | 0.0087 | 0.004 | 80.49
3.5 | 0.768 | 0.00854 | 0.004 | 89.943
4 | 0.835 | 0.00894 | 0.004 | 93.399
4.5 | 0.902 | 0.0076 | 0.003 | 118.704
5 | 0.967 | 0.00791 | 0.003 | 122.229
5.5 | 1.031 | 0.00833 | 0.002 | 123.71
6 | 1.092 | 0.0088 | 0.002 | 124.198
6.5 | 1.151 | 0.00944 | 0.001 | 121.966
7 | 1.208 | 0.01023 | 0.001 | 118.102
7.5 | 1.262 | 0.01122 | 0.001 | 112.46
8 | 1.313 | 0.01263 | 0 | 103.993
8.5 | 1.362 | 0.01441 | 0 | 94.573
9 | 1.409 | 0.01631 | -0.001 | 86.398
9.5 | 1.453 | 0.01869 | -0.001 | 77.754
10 | 1.491 | 0.02164 | -0.002 | 68.897
10.5 | 1.514 | 0.02569 | -0.002 | 58.956
11 | 1.522 | 0.0322 | -0.003 | 47.25
11.5 | 1.517 | 0.03822 | -0.003 | 39.696
12 | 1.484 | 0.04387 | -0.004 | 33.832
12.5 | 1.389 | 0.05041 | -0.004 | 27.561
13 | 0.914 | 0.06113 | -0.005 | 14.957
13.5 | 0.944 | 0.06226 | -0.005 | 15.159
14 | 0.969 | 0.06923 | -0.006 | 14.003
14.5 | 0.998 | 0.07138 | -0.006 | 13.984
15 | 1.024 | 0.07846 | -0.007 | 13.049
15.5 | 1.042 | 0.09523 | -0.007 | 10.943
16 | 1.06 | 0.11289 | -0.007 | 9.39

## 128. Re 14M Mach 0.50 (2)
BIGFOIL.COM POLAR EXPORT
NACA45113
NACA45113 |  |  |  | Cl Max: | 1.7873 | at alpha= | 11.5 | deg
XFOIL ncrit=9 |  |  |  | L/D Max: | 205.893 | at alpha= | 8 | deg
Re: | 14000000 |  |  | Cd Min: | 0.23168 | at alpha= | -20 | deg
Mach: | 0.5 |  |  | Cl=0 at alpha= | -2.5981 | deg
|  |  |  | @ Cl=0.1, Cd= | 0.0062106
|  |  |  | @ Cl=0.4, Cd= | 0.0060158
|  |  |  | @ Cl=0.6, Cd= | 0.0060735
alpha (deg) | Cl | Cd | Cm | Cl/Cd
-20 | -0.5531 | 0.23168 | 0.0233 | -2.3873
-19.5 | -0.5322 | 0.22499 | 0.0196 | -2.3654
-19 | -0.5158 | 0.21623 | 0.0155 | -2.3854
-18 | -0.4739 | 0.20243 | 0.0079 | -2.3411
-17.5 | -0.4539 | 0.19512 | 0.0041 | -2.3263
-17 | -0.4325 | 0.1883 | 0.0004 | -2.2969
-16.5 | -0.4157 | 0.17993 | -0.0037 | -2.3103
-16 | -0.3966 | 0.17258 | -0.0075 | -2.2981
-15.5 | -0.3755 | 0.1658 | -0.0112 | -2.2648
-15 | -0.3558 | 0.15871 | -0.0148 | -2.2418
-14.5 | -0.3385 | 0.15112 | -0.0187 | -2.2399
-14 | -0.3224 | 0.14342 | -0.0225 | -2.2479
-13 | -0.3041 | 0.12572 | -0.0314 | -2.4189
-12.5 | -0.2831 | 0.11983 | -0.0344 | -2.3625
-12 | -0.277 | 0.1112 | -0.0387 | -2.491
-11.5 | -0.2578 | 0.1054 | -0.0415 | -2.4459
-11 | -0.2766 | 0.09362 | -0.0479 | -2.9545
-10.5 | -0.2769 | 0.08565 | -0.0521 | -3.2329
-10 | -0.2702 | 0.07912 | -0.0551 | -3.4151
-9.5 | -0.2875 | 0.07019 | -0.0601 | -4.096
-9 | -0.3007 | 0.06286 | -0.0653 | -4.7836
-8.5 | -0.333 | 0.0566 | -0.0648 | -5.8834
-8 | -0.3666 | 0.05094 | -0.0593 | -7.1967
-7.5 | -0.3939 | 0.04308 | -0.0551 | -9.1435
-7 | -0.4073 | 0.03523 | -0.0496 | -11.5612
-6.5 | -0.415 | 0.02702 | -0.0425 | -15.359
-6 | -0.4337 | 0.01668 | -0.0333 | -26.0012
-5.5 | -0.4088 | 0.00908 | -0.0274 | -45.022
-5 | -0.3356 | 0.00778 | -0.0241 | -43.1362
-4.5 | -0.2634 | 0.00728 | -0.0209 | -36.1813
-4 | -0.1925 | 0.00695 | -0.0181 | -27.6978
-3.5 | -0.1229 | 0.00669 | -0.0155 | -18.3707
-3 | -0.0549 | 0.00651 | -0.0132 | -8.4332
-2.5 | 0.0134 | 0.00635 | -0.0112 | 2.1102
-2 | 0.0802 | 0.00624 | -0.0093 | 12.8526
-1.5 | 0.1475 | 0.00614 | -0.0077 | 24.0228
-1 | 0.2143 | 0.00609 | -0.0062 | 35.1888
-0.5 | 0.2808 | 0.00604 | -0.0049 | 46.4901
0 | 0.3477 | 0.006 | -0.0038 | 57.95
0.5 | 0.4139 | 0.00602 | -0.0027 | 68.7542
1 | 0.4811 | 0.006 | -0.0018 | 80.1833
1.5 | 0.5475 | 0.00605 | -0.0008 | 90.4959
2 | 0.6146 | 0.00608 | 0 | 101.0855
2.5 | 0.6816 | 0.00614 | 0.0009 | 111.0098
3 | 0.7483 | 0.00623 | 0.0019 | 120.1124
3.5 | 0.8159 | 0.00628 | 0.0028 | 129.9204
4 | 0.8821 | 0.00642 | 0.0039 | 137.3988
4.5 | 0.9495 | 0.00648 | 0.0051 | 146.5278
5 | 0.9732 | 0.00544 | 0.0145 | 178.8971
5.5 | 1.0224 | 0.00534 | 0.0195 | 191.4607
6 | 1.083 | 0.00547 | 0.0224 | 197.989
6.5 | 1.147 | 0.00571 | 0.0247 | 200.8757
7 | 1.2172 | 0.00593 | 0.026 | 205.2614
7.5 | 1.2967 | 0.00632 | 0.0256 | 205.1741
8 | 1.3836 | 0.00672 | 0.024 | 205.8929
8.5 | 1.4571 | 0.00713 | 0.0253 | 204.3619
9 | 1.5366 | 0.00771 | 0.0256 | 199.2996
10 | 1.6824 | 0.00933 | 0.0287 | 180.3215
10.5 | 1.7216 | 0.01047 | 0.0354 | 164.4317
11 | 1.7677 | 0.01265 | 0.0381 | 139.7391
11.5 | 1.7873 | 0.01716 | 0.0387 | 104.155
12 | 1.7636 | 0.02566 | 0.0368 | 68.7295
12.5 | 1.7057 | 0.03611 | 0.0354 | 47.2362
13 | 1.6479 | 0.04622 | 0.0341 | 35.6534
13.5 | 1.5582 | 0.05803 | 0.0335 | 26.8516
14 | 1.525 | 0.06631 | 0.0333 | 22.998
14.5 | 1.4796 | 0.07611 | 0.0316 | 19.4403
15 | 1.4454 | 0.08541 | 0.0296 | 16.9231
15.5 | 1.4123 | 0.09498 | 0.0271 | 14.8694
16 | 1.3901 | 0.10383 | 0.0247 | 13.3882
16.5 | 1.3704 | 0.11263 | 0.0221 | 12.1673

## 129. Re 16M Mach 0.00 (1)
BIGFOIL.COM POLAR EXPORT
NACA45113
NACA45113 |  |  |  | Cl Max: | 1.691 | at alpha= | 16.5 | deg
JavaFoil+Calcfoil stall+Eppler ext transition |  |  |  | L/D Max: | 145.163 | at alpha= | 7.5 | deg
Re: | 16000000 |  |  | Cd Min: | 0.00717 | at alpha= | 4.5 | deg
Mach: | 0 |  |  | Cl=0 at alpha= | -2.0333 | deg
|  |  |  | @ Cl=0.1, Cd= | 0.0085246
|  |  |  | @ Cl=0.4, Cd= | 0.0090087
|  |  |  | @ Cl=0.6, Cd= | 0.0090383
alpha (deg) | Cl | Cd | Cm | Cl/Cd
-19 | -0.608 | 0.14732 | 0.003 | -4.126
-18.5 | -0.621 | 0.14055 | 0.003 | -4.416
-18 | -0.633 | 0.13335 | 0.003 | -4.746
-17.5 | -0.644 | 0.12723 | 0.003 | -5.064
-17 | -0.655 | 0.1209 | 0.003 | -5.417
-16.5 | -0.665 | 0.11509 | 0.003 | -5.774
-16 | -0.673 | 0.10904 | 0.004 | -6.173
-15.5 | -0.68 | 0.10333 | 0.004 | -6.585
-15 | -0.686 | 0.09808 | 0.004 | -6.995
-14.5 | -0.69 | 0.09287 | 0.004 | -7.431
-14 | -0.692 | 0.08766 | 0.004 | -7.897
-13.5 | -0.692 | 0.0827 | 0.004 | -8.372
-13 | -0.69 | 0.07806 | 0.004 | -8.842
-12.5 | -0.686 | 0.07346 | 0.004 | -9.334
-12 | -0.679 | 0.06907 | 0.004 | -9.826
-11.5 | -0.669 | 0.06488 | 0.005 | -10.309
-11 | -0.657 | 0.06048 | 0.005 | -10.86
-10.5 | -0.642 | 0.05633 | 0.005 | -11.393
-10 | -0.623 | 0.05261 | 0.005 | -11.837
-9.5 | -0.601 | 0.04866 | 0.005 | -12.356
-9 | -0.577 | 0.04478 | 0.005 | -12.893
-8.5 | -0.552 | 0.04073 | 0.005 | -13.544
-8 | -0.625 | 0.00997 | 0.008 | -62.731
-7.5 | -0.585 | 0.01005 | 0.008 | -58.145
-7 | -0.541 | 0.00977 | 0.008 | -55.381
-6.5 | -0.495 | 0.00953 | 0.007 | -51.904
-6 | -0.446 | 0.00931 | 0.007 | -47.881
-5.5 | -0.395 | 0.01041 | 0.007 | -37.943
-5 | -0.342 | 0.01018 | 0.007 | -33.621
-4.5 | -0.287 | 0.01001 | 0.007 | -28.708
-4 | -0.231 | 0.00931 | 0.007 | -24.829
-3.5 | -0.174 | 0.00912 | 0.007 | -19.052
-3 | -0.115 | 0.00951 | 0.007 | -12.126
-2.5 | -0.056 | 0.00935 | 0.006 | -5.993
-2 | 0.004 | 0.00867 | 0.006 | 0.451
-1.5 | 0.064 | 0.00856 | 0.006 | 7.52
-1 | 0.125 | 0.0085 | 0.006 | 14.724
-0.5 | 0.186 | 0.00842 | 0.006 | 22.124
0 | 0.247 | 0.00842 | 0.005 | 29.371
0.5 | 0.308 | 0.00905 | 0.005 | 34.043
1 | 0.369 | 0.00905 | 0.005 | 40.751
1.5 | 0.429 | 0.00897 | 0.005 | 47.835
2 | 0.49 | 0.00896 | 0.004 | 54.668
2.5 | 0.55 | 0.00898 | 0.004 | 61.206
3 | 0.61 | 0.00905 | 0.004 | 67.38
3.5 | 0.67 | 0.00915 | 0.003 | 73.21
4 | 0.73 | 0.00921 | 0.003 | 79.241
4.5 | 0.789 | 0.00717 | 0.003 | 110.152
5 | 0.849 | 0.00736 | 0.002 | 115.294
5.5 | 0.908 | 0.00746 | 0.002 | 121.644
6 | 0.966 | 0.00751 | 0.002 | 128.732
6.5 | 1.025 | 0.00742 | 0.001 | 138.092
7 | 1.082 | 0.00753 | 0.001 | 143.689
7.5 | 1.139 | 0.00785 | 0 | 145.163
8 | 1.195 | 0.00847 | 0 | 141.05
8.5 | 1.249 | 0.00883 | 0 | 141.504
9 | 1.302 | 0.00928 | -0.001 | 140.246
9.5 | 1.352 | 0.00987 | -0.001 | 137.056
10 | 1.399 | 0.01067 | -0.002 | 131.098
10.5 | 1.44 | 0.01177 | -0.002 | 122.364
11 | 1.476 | 0.01331 | -0.003 | 110.964
11.5 | 1.508 | 0.01555 | -0.003 | 96.988
12 | 1.538 | 0.01803 | -0.004 | 85.315
12.5 | 1.568 | 0.02021 | -0.004 | 77.557
13 | 1.596 | 0.0224 | -0.004 | 71.247
13.5 | 1.62 | 0.0247 | -0.005 | 65.602
14 | 1.641 | 0.02705 | -0.005 | 60.69
14.5 | 1.659 | 0.02956 | -0.006 | 56.135
15 | 1.674 | 0.03218 | -0.006 | 52.017
15.5 | 1.685 | 0.03498 | -0.007 | 48.159
16 | 1.69 | 0.03797 | -0.007 | 44.525
16.5 | 1.691 | 0.0411 | -0.008 | 41.147
17 | 1.688 | 0.04446 | -0.008 | 37.96
17.5 | 1.68 | 0.04791 | -0.009 | 35.068
18 | 1.669 | 0.05164 | -0.009 | 32.313
18.5 | 1.654 | 0.05553 | -0.01 | 29.782
19 | 1.635 | 0.05961 | -0.01 | 27.433
19.5 | 1.614 | 0.06386 | -0.011 | 25.271
20 | 1.589 | 0.06849 | -0.011 | 23.198

## 130. Re 16M Mach 0.00 (2)
BIGFOIL.COM POLAR EXPORT
NACA45113
NACA45113 |  |  |  | Cl Max: | 1.7558 | at alpha= | 16 | deg
XFOIL ncrit=9 |  |  |  | L/D Max: | 205.807 | at alpha= | 8 | deg
Re: | 16000000 |  |  | Cd Min: | 0.08049 | at alpha= | 20 | deg
Mach: | 0 |  |  | Cl=0 at alpha= | -2.4604 | deg
|  |  |  | @ Cl=0.1, Cd= | 0.005765
|  |  |  | @ Cl=0.4, Cd= | 0.00563
|  |  |  | @ Cl=0.6, Cd= | 0.00568
alpha (deg) | Cl | Cd | Cm | Cl/Cd
-20 | -1.7989 | 0.02169 | -0.0434 | -82.9368
-19.5 | -1.7652 | 0.02043 | -0.0401 | -86.4023
-19 | -1.7288 | 0.01929 | -0.0371 | -89.6216
-18.5 | -1.6898 | 0.01826 | -0.0343 | -92.5411
-18 | -1.647 | 0.01729 | -0.0321 | -95.2574
-17.5 | -1.5837 | 0.01629 | -0.034 | -97.2192
-17 | -1.5023 | 0.01533 | -0.0397 | -97.9974
-16.5 | -1.4627 | 0.01485 | -0.0365 | -98.4983
-16 | -1.4199 | 0.01426 | -0.0338 | -99.5722
-15.5 | -1.3749 | 0.0137 | -0.0315 | -100.3577
-15 | -1.3291 | 0.01309 | -0.0294 | -101.5355
-14.5 | -1.2829 | 0.0124 | -0.0273 | -103.4597
-14 | -1.2353 | 0.01176 | -0.0254 | -105.0425
-13.5 | -1.186 | 0.01131 | -0.0237 | -104.863
-13 | -1.1367 | 0.01076 | -0.0221 | -105.6413
-12.5 | -1.086 | 0.01036 | -0.0207 | -104.8263
-12 | -1.0344 | 0.00999 | -0.0193 | -103.5435
-11.5 | -0.9823 | 0.00965 | -0.0181 | -101.7927
-11 | -0.9297 | 0.00932 | -0.017 | -99.7532
-10.5 | -0.8765 | 0.00902 | -0.0159 | -97.1729
-10 | -0.8234 | 0.0087 | -0.0148 | -94.6437
-9.5 | -0.7702 | 0.00833 | -0.0138 | -92.461
-9 | -0.7166 | 0.00803 | -0.0128 | -89.2403
-8.5 | -0.6626 | 0.00777 | -0.0119 | -85.2767
-8 | -0.6082 | 0.00755 | -0.011 | -80.5563
-7.5 | -0.5537 | 0.00735 | -0.0102 | -75.3333
-7 | -0.4993 | 0.00713 | -0.0094 | -70.0281
-6.5 | -0.4448 | 0.0069 | -0.0086 | -64.4638
-6 | -0.3904 | 0.00673 | -0.0078 | -58.0089
-5.5 | -0.3352 | 0.00658 | -0.0071 | -50.9422
-5 | -0.2804 | 0.00644 | -0.0064 | -43.5404
-4.5 | -0.2256 | 0.00628 | -0.0057 | -35.9236
-4 | -0.1703 | 0.00617 | -0.005 | -27.6013
-3.5 | -0.1152 | 0.00607 | -0.0044 | -18.9786
-3 | -0.0598 | 0.00595 | -0.0039 | -10.0504
-2.5 | -0.0044 | 0.0059 | -0.0033 | -0.74576
-2 | 0.0512 | 0.0058 | -0.0029 | 8.8276
-1.5 | 0.1069 | 0.00576 | -0.0025 | 18.559
-1 | 0.1624 | 0.00571 | -0.002 | 28.4413
-0.5 | 0.2183 | 0.00566 | -0.0017 | 38.5689
0 | 0.2738 | 0.00565 | -0.0013 | 48.4602
0.5 | 0.33 | 0.00562 | -0.0011 | 58.7189
1 | 0.3857 | 0.00563 | -0.0008 | 68.508
1.5 | 0.4414 | 0.00563 | -0.0006 | 78.4014
2 | 0.4975 | 0.00564 | -0.0004 | 88.2092
2.5 | 0.5527 | 0.00568 | -0.0001 | 97.3063
3 | 0.6087 | 0.00568 | 0 | 107.1655
3.5 | 0.6638 | 0.00575 | 0.0002 | 115.4435
4 | 0.7191 | 0.00578 | 0.0003 | 124.4118
4.5 | 0.7737 | 0.00582 | 0.0006 | 132.9381
5.5 | 0.8446 | 0.0046 | 0.0091 | 183.6087
6 | 0.8944 | 0.0047 | 0.0103 | 190.2979
6.5 | 0.9471 | 0.00478 | 0.0109 | 198.1381
7 | 0.9997 | 0.00498 | 0.0114 | 200.743
7.5 | 1.0533 | 0.00514 | 0.0116 | 204.9222
8 | 1.1093 | 0.00539 | 0.0112 | 205.8071
8.5 | 1.1636 | 0.00569 | 0.011 | 204.4991
9 | 1.2131 | 0.00611 | 0.0117 | 198.5434
9.5 | 1.2732 | 0.00665 | 0.0099 | 191.4586
10 | 1.3335 | 0.00728 | 0.0078 | 183.1731
10.5 | 1.39 | 0.00793 | 0.0065 | 175.2837
11.5 | 1.4735 | 0.00946 | 0.0099 | 155.7611
12 | 1.5222 | 0.01048 | 0.0096 | 145.2481
12.5 | 1.5705 | 0.01139 | 0.0093 | 137.8841
13 | 1.6121 | 0.01245 | 0.0099 | 129.4859
13.5 | 1.6487 | 0.01354 | 0.0112 | 121.7651
14 | 1.6838 | 0.01478 | 0.012 | 113.9242
14.5 | 1.7145 | 0.01646 | 0.0125 | 104.1616
15 | 1.7427 | 0.0186 | 0.0124 | 93.6935
15.5 | 1.7494 | 0.02158 | 0.0148 | 81.0658
16 | 1.7558 | 0.0252 | 0.016 | 69.6746
16.5 | 1.7511 | 0.03016 | 0.0166 | 58.0603
17 | 1.7449 | 0.03537 | 0.0171 | 49.3328
17.5 | 1.727 | 0.0418 | 0.0175 | 41.3158
18 | 1.7081 | 0.04852 | 0.0175 | 35.204
18.5 | 1.6885 | 0.05567 | 0.0169 | 30.3305
19 | 1.6615 | 0.06414 | 0.0155 | 25.9043
19.5 | 1.6439 | 0.07166 | 0.014 | 22.9403
20 | 1.6186 | 0.08049 | 0.0118 | 20.1093

## 131. Re 16M Mach 0.10 (1)
BIGFOIL.COM POLAR EXPORT
NACA45113
NACA45113 |  |  |  | Cl Max: | 1.683 | at alpha= | 16 | deg
JavaFoil+Calcfoil stall+Eppler ext transition |  |  |  | L/D Max: | 149.685 | at alpha= | 7.5 | deg
Re: | 16000000 |  |  | Cd Min: | 0.00719 | at alpha= | 6 | deg
Mach: | 0.1 |  |  | Cl=0 at alpha= | -2.0333 | deg
|  |  |  | @ Cl=0.1, Cd= | 0.0085741
|  |  |  | @ Cl=0.4, Cd= | 0.0090352
|  |  |  | @ Cl=0.6, Cd= | 0.0090948
alpha (deg) | Cl | Cd | Cm | Cl/Cd
-18 | -0.586 | 0.1367 | 0.003 | -4.285
-17.5 | -0.6 | 0.12981 | 0.003 | -4.623
-17 | -0.614 | 0.12362 | 0.003 | -4.963
-16.5 | -0.626 | 0.11704 | 0.003 | -5.349
-16 | -0.638 | 0.11127 | 0.004 | -5.73
-15.5 | -0.648 | 0.10548 | 0.004 | -6.142
-15 | -0.656 | 0.09963 | 0.004 | -6.589
-14.5 | -0.663 | 0.09427 | 0.004 | -7.038
-14 | -0.669 | 0.08904 | 0.004 | -7.508
-13.5 | -0.671 | 0.0842 | 0.004 | -7.973
-13 | -0.672 | 0.07932 | 0.004 | -8.47
-12.5 | -0.67 | 0.07451 | 0.004 | -8.992
-12 | -0.665 | 0.07021 | 0.004 | -9.475
-11.5 | -0.658 | 0.06568 | 0.005 | -10.016
-11 | -0.647 | 0.06144 | 0.005 | -10.539
-10.5 | -0.634 | 0.05733 | 0.005 | -11.061
-10 | -0.617 | 0.05331 | 0.005 | -11.571
-9.5 | -0.596 | 0.04958 | 0.005 | -12.029
-9 | -0.574 | 0.0457 | 0.005 | -12.552
-8.5 | -0.548 | 0.04177 | 0.005 | -13.128
-8 | -0.523 | 0.0365 | 0.005 | -14.33
-7.5 | -0.584 | 0.0101 | 0.008 | -57.843
-7 | -0.541 | 0.00981 | 0.008 | -55.171
-6.5 | -0.495 | 0.00954 | 0.007 | -51.933
-6 | -0.447 | 0.00932 | 0.007 | -47.959
-5.5 | -0.396 | 0.00962 | 0.007 | -41.178
-5 | -0.343 | 0.01029 | 0.007 | -33.373
-4.5 | -0.288 | 0.01006 | 0.007 | -28.674
-4 | -0.232 | 0.00935 | 0.007 | -24.821
-3.5 | -0.174 | 0.00916 | 0.007 | -19.05
-3 | -0.116 | 0.00955 | 0.007 | -12.126
-2.5 | -0.056 | 0.00945 | 0.007 | -5.956
-2 | 0.004 | 0.00871 | 0.006 | 0.451
-1.5 | 0.065 | 0.00862 | 0.006 | 7.497
-1 | 0.126 | 0.00854 | 0.006 | 14.73
-0.5 | 0.187 | 0.0085 | 0.006 | 22.007
0 | 0.249 | 0.00845 | 0.005 | 29.417
0.5 | 0.31 | 0.00846 | 0.005 | 36.586
1 | 0.371 | 0.00904 | 0.005 | 40.991
1.5 | 0.431 | 0.00903 | 0.005 | 47.758
2 | 0.492 | 0.00904 | 0.004 | 54.426
2.5 | 0.553 | 0.00904 | 0.004 | 61.115
3 | 0.613 | 0.00911 | 0.004 | 67.297
3.5 | 0.673 | 0.00915 | 0.003 | 73.605
4 | 0.733 | 0.00879 | 0.003 | 83.418
4.5 | 0.793 | 0.00723 | 0.003 | 109.698
5 | 0.853 | 0.00741 | 0.002 | 115.02
5.5 | 0.912 | 0.00752 | 0.002 | 121.331
6 | 0.971 | 0.00719 | 0.002 | 135.006
6.5 | 1.029 | 0.00748 | 0.001 | 137.586
7 | 1.087 | 0.00761 | 0.001 | 142.817
7.5 | 1.144 | 0.00764 | 0 | 149.685
8 | 1.2 | 0.00854 | 0 | 140.509
8.5 | 1.254 | 0.00892 | 0 | 140.622
9 | 1.307 | 0.0094 | -0.001 | 139.102
9.5 | 1.357 | 0.01002 | -0.001 | 135.457
10 | 1.403 | 0.01087 | -0.002 | 129.135
10.5 | 1.444 | 0.01201 | -0.002 | 120.242
11 | 1.48 | 0.01366 | -0.003 | 108.301
11.5 | 1.511 | 0.01597 | -0.003 | 94.62
12 | 1.541 | 0.01855 | -0.004 | 83.052
12.5 | 1.57 | 0.02078 | -0.004 | 75.55
13 | 1.597 | 0.02304 | -0.004 | 69.336
13.5 | 1.621 | 0.02539 | -0.005 | 63.84
14 | 1.641 | 0.02781 | -0.005 | 59.007
14.5 | 1.657 | 0.0304 | -0.006 | 54.519
15 | 1.67 | 0.03311 | -0.006 | 50.451
15.5 | 1.679 | 0.03601 | -0.007 | 46.639
16 | 1.683 | 0.03909 | -0.007 | 43.048
16.5 | 1.681 | 0.04234 | -0.008 | 39.694
17 | 1.674 | 0.04575 | -0.008 | 36.601
17.5 | 1.664 | 0.04938 | -0.009 | 33.688
18 | 1.649 | 0.05326 | -0.009 | 30.954
18.5 | 1.63 | 0.0573 | -0.01 | 28.442
19 | 1.607 | 0.06158 | -0.01 | 26.096
19.5 | 1.581 | 0.06598 | -0.011 | 23.965
20 | 1.552 | 0.0706 | -0.011 | 21.981

## 132. Re 16M Mach 0.10 (2)
BIGFOIL.COM POLAR EXPORT
NACA45113
NACA45113 |  |  |  | Cl Max: | 1.7491 | at alpha= | 16 | deg
XFOIL ncrit=9 |  |  |  | L/D Max: | 206.506 | at alpha= | 8 | deg
Re: | 16000000 |  |  | Cd Min: | 0.0855 | at alpha= | 20 | deg
Mach: | 0.1 |  |  | Cl=0 at alpha= | -2.4643 | deg
|  |  |  | @ Cl=0.1, Cd= | 0.0057757
|  |  |  | @ Cl=0.4, Cd= | 0.00564
|  |  |  | @ Cl=0.6, Cd= | 0.00569
alpha (deg) | Cl | Cd | Cm | Cl/Cd
-20 | -1.7878 | 0.0261 | -0.0539 | -68.4981
-19.5 | -1.7648 | 0.02386 | -0.0494 | -73.9648
-19 | -1.7359 | 0.02195 | -0.0453 | -79.0843
-18.5 | -1.7017 | 0.02037 | -0.0416 | -83.5395
-18 | -1.6618 | 0.01901 | -0.0386 | -87.4171
-17.5 | -1.5995 | 0.01766 | -0.0399 | -90.5719
-17 | -1.5174 | 0.01642 | -0.0452 | -92.4117
-16.5 | -1.4785 | 0.01578 | -0.0414 | -93.6946
-16 | -1.4358 | 0.01506 | -0.0383 | -95.3386
-15.5 | -1.3905 | 0.01439 | -0.0356 | -96.6296
-15 | -1.3434 | 0.0138 | -0.0332 | -97.3478
-14.5 | -1.2966 | 0.01307 | -0.0308 | -99.2043
-14 | -1.2486 | 0.01234 | -0.0286 | -101.1831
-13.5 | -1.1988 | 0.0118 | -0.0266 | -101.5932
-13 | -1.1491 | 0.01114 | -0.0246 | -103.1508
-12.5 | -1.0978 | 0.01065 | -0.0229 | -103.0798
-12 | -1.0455 | 0.01022 | -0.0214 | -102.2994
-11 | -0.9392 | 0.00948 | -0.0186 | -99.0717
-10.5 | -0.8852 | 0.00915 | -0.0174 | -96.7432
-10 | -0.831 | 0.00885 | -0.0162 | -93.8983
-9.5 | -0.7771 | 0.00846 | -0.015 | -91.8558
-9 | -0.7227 | 0.00813 | -0.0139 | -88.893
-8.5 | -0.6681 | 0.00784 | -0.0129 | -85.2168
-8 | -0.6132 | 0.0076 | -0.0119 | -80.6842
-7.5 | -0.558 | 0.00739 | -0.011 | -75.5074
-7 | -0.5028 | 0.00719 | -0.0101 | -69.9305
-6.5 | -0.4478 | 0.00695 | -0.0092 | -64.4317
-6 | -0.3929 | 0.00676 | -0.0083 | -58.1213
-5.5 | -0.3373 | 0.0066 | -0.0076 | -51.1061
-5 | -0.2819 | 0.00647 | -0.0068 | -43.5703
-4.5 | -0.2267 | 0.0063 | -0.006 | -35.9841
-4 | -0.1711 | 0.00618 | -0.0054 | -27.6861
-3.5 | -0.1154 | 0.00609 | -0.0047 | -18.9491
-3 | -0.0597 | 0.00596 | -0.0041 | -10.0168
-2.5 | -0.004 | 0.00591 | -0.0035 | -0.67682
-2 | 0.052 | 0.00581 | -0.003 | 8.9501
-1.5 | 0.108 | 0.00577 | -0.0026 | 18.7175
-1 | 0.1639 | 0.00572 | -0.0021 | 28.6538
-0.5 | 0.2202 | 0.00566 | -0.0018 | 38.9046
0 | 0.276 | 0.00566 | -0.0014 | 48.7633
0.5 | 0.3326 | 0.00563 | -0.0011 | 59.0764
1 | 0.3885 | 0.00564 | -0.0008 | 68.883
1.5 | 0.4447 | 0.00564 | -0.0006 | 78.8475
2 | 0.501 | 0.00565 | -0.0004 | 88.6726
2.5 | 0.5567 | 0.00569 | -0.0001 | 97.8383
3 | 0.613 | 0.00569 | 0 | 107.7329
3.5 | 0.6684 | 0.00577 | 0.0003 | 115.8406
4 | 0.7242 | 0.00579 | 0.0004 | 125.0777
4.5 | 0.779 | 0.00584 | 0.0007 | 133.3904
5.5 | 0.8503 | 0.00462 | 0.0093 | 184.0476
6 | 0.9005 | 0.00472 | 0.0106 | 190.7839
6.5 | 0.9535 | 0.0048 | 0.0112 | 198.6458
7 | 1.0065 | 0.00501 | 0.0117 | 200.8982
7.5 | 1.0605 | 0.00517 | 0.012 | 205.1257
8 | 1.1172 | 0.00541 | 0.0116 | 206.5065
8.5 | 1.172 | 0.00572 | 0.0114 | 204.8951
9 | 1.2224 | 0.00614 | 0.0121 | 199.0879
9.5 | 1.2832 | 0.0067 | 0.0103 | 191.5224
10 | 1.344 | 0.00733 | 0.0083 | 183.3561
10.5 | 1.4009 | 0.008 | 0.0071 | 175.1125
11.5 | 1.4847 | 0.00958 | 0.0107 | 154.9791
12 | 1.5329 | 0.01066 | 0.0105 | 143.7992
12.5 | 1.5816 | 0.01161 | 0.0103 | 136.2274
13 | 1.6206 | 0.01269 | 0.0115 | 127.7069
13.5 | 1.6557 | 0.01394 | 0.0128 | 118.7733
14 | 1.6895 | 0.01537 | 0.0136 | 109.9219
14.5 | 1.7182 | 0.01738 | 0.0139 | 98.8608
15 | 1.7413 | 0.01989 | 0.0142 | 87.5465
15.5 | 1.7461 | 0.02333 | 0.0162 | 74.8435
16 | 1.7491 | 0.02749 | 0.0172 | 63.6268
16.5 | 1.7399 | 0.03302 | 0.0177 | 52.6923
17 | 1.7284 | 0.03884 | 0.0181 | 44.5005
17.5 | 1.7057 | 0.04596 | 0.0182 | 37.1127
18 | 1.6831 | 0.05327 | 0.0179 | 31.5956
18.5 | 1.667 | 0.06009 | 0.0174 | 27.7417
19 | 1.6389 | 0.0688 | 0.0158 | 23.8212
19.5 | 1.6212 | 0.07655 | 0.014 | 21.1783
20 | 1.5957 | 0.0855 | 0.0116 | 18.6632

## 133. Re 16M Mach 0.25 (1)
BIGFOIL.COM POLAR EXPORT
NACA45113
NACA45113 |  |  |  | Cl Max: | 1.637 | at alpha= | 14.5 | deg
JavaFoil+Calcfoil stall+Eppler ext transition |  |  |  | L/D Max: | 146.872 | at alpha= | 6.5 | deg
Re: | 16000000 |  |  | Cd Min: | 0.00707 | at alpha= | 4.5 | deg
Mach: | 0.25 |  |  | Cl=0 at alpha= | -2.0323 | deg
|  |  |  | @ Cl=0.1, Cd= | 0.0087522
|  |  |  | @ Cl=0.4, Cd= | 0.0087731
|  |  |  | @ Cl=0.6, Cd= | 0.0090511
alpha (deg) | Cl | Cd | Cm | Cl/Cd
-15.5 | -0.349 | 0.12189 | 0.003 | -2.86
-15 | -0.389 | 0.11491 | 0.004 | -3.385
-14.5 | -0.426 | 0.10736 | 0.004 | -3.965
-14 | -0.459 | 0.10107 | 0.004 | -4.538
-13.5 | -0.488 | 0.09448 | 0.004 | -5.165
-13 | -0.514 | 0.08814 | 0.004 | -5.826
-12.5 | -0.535 | 0.08232 | 0.004 | -6.495
-12 | -0.551 | 0.07689 | 0.004 | -7.171
-11.5 | -0.563 | 0.07192 | 0.004 | -7.831
-11 | -0.57 | 0.06695 | 0.004 | -8.518
-10.5 | -0.572 | 0.06254 | 0.005 | -9.15
-10 | -0.568 | 0.05804 | 0.005 | -9.783
-9.5 | -0.558 | 0.0538 | 0.005 | -10.38
-9 | -0.544 | 0.04989 | 0.005 | -10.914
-8.5 | -0.526 | 0.04633 | 0.005 | -11.356
-8 | -0.504 | 0.04259 | 0.005 | -11.833
-7.5 | -0.478 | 0.03893 | 0.005 | -12.281
-7 | -0.451 | 0.03374 | 0.005 | -13.378
-6.5 | -0.497 | 0.00987 | 0.008 | -50.374
-6 | -0.451 | 0.00958 | 0.008 | -47.042
-5.5 | -0.401 | 0.00936 | 0.008 | -42.863
-5 | -0.349 | 0.00915 | 0.007 | -38.136
-4.5 | -0.294 | 0.00981 | 0.007 | -29.96
-4 | -0.237 | 0.00955 | 0.007 | -24.822
-3.5 | -0.178 | 0.00937 | 0.007 | -19.049
-3 | -0.119 | 0.00919 | 0.007 | -12.904
-2.5 | -0.058 | 0.00905 | 0.007 | -6.372
-2 | 0.004 | 0.00885 | 0.006 | 0.455
-1.5 | 0.066 | 0.00879 | 0.006 | 7.55
-1 | 0.129 | 0.00872 | 0.006 | 14.802
-0.5 | 0.192 | 0.00862 | 0.006 | 22.286
0 | 0.255 | 0.00865 | 0.006 | 29.53
0.5 | 0.318 | 0.00858 | 0.005 | 37.064
1 | 0.381 | 0.00858 | 0.005 | 44.374
1.5 | 0.443 | 0.00921 | 0.005 | 48.098
2 | 0.505 | 0.0092 | 0.005 | 54.917
2.5 | 0.567 | 0.00928 | 0.004 | 61.113
3 | 0.629 | 0.00885 | 0.004 | 71.094
3.5 | 0.691 | 0.00892 | 0.004 | 77.455
4 | 0.753 | 0.00904 | 0.003 | 83.232
4.5 | 0.814 | 0.00707 | 0.003 | 115.113
5 | 0.875 | 0.00731 | 0.003 | 119.661
5.5 | 0.935 | 0.00721 | 0.002 | 129.75
6 | 0.996 | 0.00716 | 0.002 | 138.977
6.5 | 1.055 | 0.00718 | 0.001 | 146.872
7 | 1.114 | 0.00797 | 0.001 | 139.635
7.5 | 1.171 | 0.00832 | 0.001 | 140.716
8 | 1.227 | 0.009 | 0 | 136.249
8.5 | 1.28 | 0.00949 | 0 | 134.93
9 | 1.332 | 0.01012 | -0.001 | 131.649
9.5 | 1.38 | 0.01096 | -0.001 | 125.949
10 | 1.425 | 0.0121 | -0.002 | 117.783
10.5 | 1.463 | 0.01365 | -0.002 | 107.197
11 | 1.497 | 0.01583 | -0.003 | 94.583
11.5 | 1.526 | 0.01877 | -0.003 | 81.279
12 | 1.553 | 0.02162 | -0.004 | 71.841
12.5 | 1.579 | 0.02427 | -0.004 | 65.059
13 | 1.602 | 0.02687 | -0.005 | 59.603
13.5 | 1.619 | 0.02955 | -0.005 | 54.781
14 | 1.63 | 0.03249 | -0.005 | 50.186
14.5 | 1.637 | 0.03556 | -0.006 | 46.029
15 | 1.637 | 0.03878 | -0.006 | 42.215
15.5 | 1.632 | 0.04234 | -0.007 | 38.538
16 | 1.618 | 0.04602 | -0.007 | 35.145
16.5 | 1.594 | 0.05001 | -0.008 | 31.879
17 | 1.564 | 0.05419 | -0.008 | 28.859
17.5 | 1.526 | 0.05881 | -0.009 | 25.944
18 | 1.48 | 0.06372 | -0.009 | 23.235
18.5 | 1.428 | 0.06893 | -0.01 | 20.721
19 | 1.37 | 0.07453 | -0.01 | 18.377
19.5 | 1.305 | 0.08037 | -0.011 | 16.238

## 134. Re 16M Mach 0.25 (2)
BIGFOIL.COM POLAR EXPORT
NACA45113
NACA45113 |  |  |  | Cl Max: | 1.7169 | at alpha= | 14.5 | deg
XFOIL ncrit=9 |  |  |  | L/D Max: | 208.921 | at alpha= | 8 | deg
Re: | 16000000 |  |  | Cd Min: | 0.18605 | at alpha= | -19 | deg
Mach: | 0.25 |  |  | Cl=0 at alpha= | -2.4863 | deg
|  |  |  | @ Cl=0.1, Cd= | 0.0058299
|  |  |  | @ Cl=0.4, Cd= | 0.0056884
|  |  |  | @ Cl=0.6, Cd= | 0.0057473
alpha (deg) | Cl | Cd | Cm | Cl/Cd
-19 | -0.5201 | 0.18605 | 0.0035 | -2.7955
-18.5 | -0.5324 | 0.1722 | -0.0032 | -3.0918
-17 | -0.5447 | 0.14065 | -0.0209 | -3.8727
-16.5 | -0.556 | 0.12959 | -0.0274 | -4.2905
-15.5 | -0.5747 | 0.10955 | -0.0394 | -5.246
-15 | -0.6062 | 0.0968 | -0.0475 | -6.2624
-14.5 | -0.8188 | 0.0631 | -0.0753 | -12.9762
-14 | -1.3026 | 0.01846 | -0.0508 | -70.5634
-13.5 | -1.2597 | 0.01648 | -0.0461 | -76.4381
-13 | -1.2111 | 0.01499 | -0.042 | -80.7939
-12.5 | -1.1601 | 0.01366 | -0.0383 | -84.9268
-12 | -1.1075 | 0.01242 | -0.0348 | -89.1707
-11.5 | -1.0513 | 0.01158 | -0.0318 | -90.7858
-11 | -0.9945 | 0.01081 | -0.0291 | -91.9981
-10.5 | -0.9362 | 0.01019 | -0.0267 | -91.8744
-10 | -0.8774 | 0.00968 | -0.0245 | -90.6405
-9.5 | -0.8184 | 0.00923 | -0.0225 | -88.6674
-9 | -0.759 | 0.00885 | -0.0207 | -85.7627
-8.5 | -0.7004 | 0.00842 | -0.0189 | -83.1829
-8 | -0.6417 | 0.008 | -0.0173 | -80.2125
-7.5 | -0.583 | 0.0077 | -0.0157 | -75.7143
-7 | -0.5241 | 0.00743 | -0.0143 | -70.5384
-6.5 | -0.4654 | 0.00721 | -0.013 | -64.5492
-6 | -0.4072 | 0.00697 | -0.0117 | -58.4218
-5.5 | -0.3492 | 0.00674 | -0.0104 | -51.8101
-5 | -0.2911 | 0.00659 | -0.0093 | -44.173
-4.5 | -0.2328 | 0.00642 | -0.0083 | -36.2617
-4 | -0.1754 | 0.00627 | -0.0072 | -27.9745
-3.5 | -0.1172 | 0.00615 | -0.0063 | -19.0569
-3 | -0.0594 | 0.00603 | -0.0054 | -9.8507
-2.5 | -0.0016 | 0.00595 | -0.0047 | -0.26891
-2 | 0.0566 | 0.00586 | -0.004 | 9.6587
-1.5 | 0.1143 | 0.00582 | -0.0033 | 19.6392
-1 | 0.1724 | 0.00575 | -0.0028 | 29.9826
-0.5 | 0.2305 | 0.00571 | -0.0022 | 40.3678
0 | 0.2885 | 0.0057 | -0.0018 | 50.614
0.5 | 0.3469 | 0.00567 | -0.0014 | 61.1817
1 | 0.4046 | 0.00569 | -0.001 | 71.1072
1.5 | 0.463 | 0.00568 | -0.0007 | 81.5141
2 | 0.5209 | 0.00571 | -0.0003 | 91.2259
2.5 | 0.5789 | 0.00574 | 0 | 100.8537
3 | 0.637 | 0.00576 | 0.0002 | 110.5903
3.5 | 0.6944 | 0.00583 | 0.0006 | 119.1081
4 | 0.7525 | 0.00586 | 0.0008 | 128.413
4.5 | 0.809 | 0.00594 | 0.0014 | 136.1953
5 | 0.8368 | 0.00488 | 0.0077 | 171.4754
5.5 | 0.8817 | 0.00473 | 0.0107 | 186.4059
6 | 0.9343 | 0.00481 | 0.0121 | 194.2412
6.5 | 0.9887 | 0.00494 | 0.0131 | 200.1417
7 | 1.0446 | 0.00512 | 0.0138 | 204.0234
7.5 | 1.1002 | 0.00533 | 0.0145 | 206.4165
8 | 1.1616 | 0.00556 | 0.0138 | 208.9209
8.5 | 1.2188 | 0.00589 | 0.014 | 206.927
9 | 1.2748 | 0.00629 | 0.0144 | 202.6709
9.5 | 1.3397 | 0.00696 | 0.0125 | 192.4856
10 | 1.4033 | 0.0076 | 0.011 | 184.6447
11 | 1.5095 | 0.00929 | 0.0118 | 162.4865
11.5 | 1.546 | 0.0103 | 0.0153 | 150.0971
12 | 1.5877 | 0.01177 | 0.0167 | 134.8938
12.5 | 1.6284 | 0.01298 | 0.0182 | 125.4545
13 | 1.6607 | 0.01477 | 0.0197 | 112.4374
13.5 | 1.6864 | 0.01741 | 0.0202 | 96.8639
14 | 1.7107 | 0.0207 | 0.0197 | 82.6425
14.5 | 1.7169 | 0.02527 | 0.0199 | 67.9422
15 | 1.7121 | 0.03042 | 0.021 | 56.2821
15.5 | 1.6959 | 0.03682 | 0.0217 | 46.0592
16 | 1.6749 | 0.04376 | 0.022 | 38.2747
16.5 | 1.6439 | 0.05193 | 0.0217 | 31.6561
17 | 1.6204 | 0.05966 | 0.0211 | 27.1606
17.5 | 1.6016 | 0.06702 | 0.0204 | 23.8973
18 | 1.5748 | 0.07541 | 0.0193 | 20.8832
18.5 | 1.5537 | 0.08347 | 0.0177 | 18.6139
19 | 1.5374 | 0.09144 | 0.0157 | 16.8132
19.5 | 1.5187 | 0.09984 | 0.0131 | 15.2113

## 135. Re 16M Mach 0.50 (1)
BIGFOIL.COM POLAR EXPORT
NACA45113
NACA45113 |  |  |  | Cl Max: | 1.522 | at alpha= | 11 | deg
JavaFoil+Calcfoil stall+Eppler ext transition |  |  |  | L/D Max: | 124.377 | at alpha= | 5.5 | deg
Re: | 16000000 |  |  | Cd Min: | 0.00758 | at alpha= | 4.5 | deg
Mach: | 0.5 |  |  | Cl=0 at alpha= | -2.0299 | deg
|  |  |  | @ Cl=0.1, Cd= | 0.0095954
|  |  |  | @ Cl=0.4, Cd= | 0.0089261
|  |  |  | @ Cl=0.6, Cd= | 0.0087429
alpha (deg) | Cl | Cd | Cm | Cl/Cd
-20 | -0.976 | 0.18365 | 0.003 | -5.312
-19.5 | -0.95 | 0.16429 | 0.003 | -5.784
-19 | -0.925 | 0.15088 | 0.003 | -6.131
-18.5 | -0.9 | 0.13744 | 0.004 | -6.546
-18 | -0.87 | 0.15152 | 0.004 | -5.741
-17.5 | -0.844 | 0.13849 | 0.004 | -6.095
-17 | -0.819 | 0.12558 | 0.004 | -6.519
-16.5 | -0.793 | 0.11354 | 0.004 | -6.986
-16 | -0.763 | 0.12215 | 0.004 | -6.249
-15.5 | -0.738 | 0.11072 | 0.004 | -6.661
-15 | -0.712 | 0.10105 | 0.005 | -7.045
-14.5 | -0.686 | 0.09353 | 0.005 | -7.334
-14 | -0.656 | 0.09465 | 0.005 | -6.936
-13.5 | -0.631 | 0.08579 | 0.005 | -7.356
-13 | -0.605 | 0.07849 | 0.005 | -7.713
-12.5 | -0.576 | 0.07975 | 0.005 | -7.218
-12 | -0.55 | 0.07114 | 0.005 | -7.737
-11.5 | -0.526 | 0.06422 | 0.005 | -8.184
-11 | -0.494 | 0.06802 | 0.005 | -7.266
-10.5 | -0.468 | 0.06274 | 0.005 | -7.456
-10 | -0.443 | 0.05611 | 0.005 | -7.891
-9.5 | -0.412 | 0.05885 | 0.005 | -7.004
-9 | -0.386 | 0.05372 | 0.005 | -7.183
-8.5 | -0.357 | 0.05359 | 0.005 | -6.667
-8 | -0.33 | 0.04987 | 0.005 | -6.621
-7.5 | -0.302 | 0.04946 | 0.005 | -6.107
-7 | -0.275 | 0.04554 | 0.005 | -6.041
-6.5 | -0.247 | 0.04455 | 0.005 | -5.548
-6 | -0.219 | 0.04384 | 0.004 | -5.001
-5.5 | -0.263 | 0.04034 | 0.005 | -6.514
-5 | -0.275 | 0.03537 | 0.005 | -7.778
-4.5 | -0.248 | 0.03076 | 0.005 | -8.073
-4 | -0.25 | 0.0098 | 0.008 | -25.536
-3.5 | -0.192 | 0.00953 | 0.008 | -20.149
-3 | -0.129 | 0.00935 | 0.008 | -13.827
-2.5 | -0.063 | 0.00916 | 0.007 | -6.923
-2 | 0.004 | 0.00907 | 0.007 | 0.491
-1.5 | 0.074 | 0.00964 | 0.007 | 7.639
-1 | 0.144 | 0.00952 | 0.007 | 15.085
-0.5 | 0.214 | 0.00898 | 0.007 | 23.846
0 | 0.285 | 0.00897 | 0.006 | 31.77
0.5 | 0.355 | 0.0089 | 0.006 | 39.86
1 | 0.424 | 0.00894 | 0.006 | 47.463
1.5 | 0.494 | 0.00899 | 0.005 | 54.888
2 | 0.563 | 0.0087 | 0.005 | 64.714
2.5 | 0.632 | 0.00878 | 0.005 | 71.94
3 | 0.7 | 0.00859 | 0.004 | 81.446
3.5 | 0.768 | 0.00897 | 0.004 | 85.642
4 | 0.835 | 0.00886 | 0.004 | 94.332
4.5 | 0.902 | 0.00758 | 0.003 | 118.914
5 | 0.967 | 0.00791 | 0.003 | 122.314
5.5 | 1.031 | 0.00829 | 0.002 | 124.377
6 | 1.093 | 0.00879 | 0.002 | 124.367
6.5 | 1.152 | 0.00938 | 0.001 | 122.869
7 | 1.208 | 0.01018 | 0.001 | 118.728
7.5 | 1.262 | 0.01119 | 0.001 | 112.805
8 | 1.314 | 0.01255 | 0 | 104.674
8.5 | 1.363 | 0.0143 | 0 | 95.335
9 | 1.41 | 0.01623 | -0.001 | 86.88
9.5 | 1.454 | 0.01864 | -0.001 | 77.993
10 | 1.491 | 0.02176 | -0.002 | 68.513
10.5 | 1.514 | 0.02604 | -0.002 | 58.133
11 | 1.522 | 0.03222 | -0.003 | 47.245
11.5 | 1.519 | 0.03763 | -0.003 | 40.362
12 | 1.486 | 0.04299 | -0.004 | 34.573
12.5 | 1.391 | 0.04937 | -0.004 | 28.174
13 | 0.915 | 0.05984 | -0.005 | 15.298
13.5 | 0.945 | 0.0609 | -0.005 | 15.515
14 | 0.97 | 0.06794 | -0.006 | 14.284
14.5 | 0.999 | 0.06981 | -0.006 | 14.316
15 | 1.021 | 0.08205 | -0.007 | 12.448
15.5 | 1.037 | 0.10241 | -0.007 | 10.122
16 | 1.054 | 0.12127 | -0.007 | 8.69

## 136. Re 16M Mach 0.50 (2)
BIGFOIL.COM POLAR EXPORT
NACA45113
NACA45113 |  |  |  | Cl Max: | 1.786 | at alpha= | 11.5 | deg
XFOIL ncrit=9 |  |  |  | L/D Max: | 210.555 | at alpha= | 7.5 | deg
Re: | 16000000 |  |  | Cd Min: | 0.2312 | at alpha= | -20 | deg
Mach: | 0.5 |  |  | Cl=0 at alpha= | -2.5858 | deg
|  |  |  | @ Cl=0.1, Cd= | 0.0060817
|  |  |  | @ Cl=0.4, Cd= | 0.005892
|  |  |  | @ Cl=0.6, Cd= | 0.0059478
alpha (deg) | Cl | Cd | Cm | Cl/Cd
-20 | -0.5539 | 0.2312 | 0.0231 | -2.3958
-19.5 | -0.5324 | 0.22461 | 0.0193 | -2.3703
-19 | -0.517 | 0.21533 | 0.015 | -2.401
-18.5 | -0.4984 | 0.20756 | 0.011 | -2.4012
-18 | -0.4739 | 0.20193 | 0.0075 | -2.3469
-17.5 | -0.4544 | 0.19443 | 0.0036 | -2.3371
-17 | -0.4334 | 0.18746 | -0.0002 | -2.312
-16.5 | -0.4167 | 0.17918 | -0.0043 | -2.3256
-16 | -0.3975 | 0.17178 | -0.0082 | -2.314
-15 | -0.3564 | 0.158 | -0.0155 | -2.2557
-14.5 | -0.3414 | 0.14992 | -0.0195 | -2.2772
-14 | -0.3251 | 0.1423 | -0.0234 | -2.2846
-13.5 | -0.3096 | 0.13471 | -0.0272 | -2.2983
-13 | -0.3094 | 0.12424 | -0.0326 | -2.4903
-12.5 | -0.2891 | 0.11826 | -0.0356 | -2.4446
-12 | -0.2819 | 0.10991 | -0.0398 | -2.5648
-11.5 | -0.2679 | 0.10326 | -0.0431 | -2.5944
-11 | -0.2909 | 0.0912 | -0.05 | -3.1897
-10.5 | -0.2887 | 0.08375 | -0.0538 | -3.4472
-10 | -0.2867 | 0.07672 | -0.0573 | -3.737
-9.5 | -0.3041 | 0.06806 | -0.0623 | -4.4681
-9 | -0.3199 | 0.06105 | -0.0672 | -5.24
-8.5 | -0.3537 | 0.05537 | -0.0643 | -6.3879
-8 | -0.3844 | 0.04935 | -0.0594 | -7.7893
-7.5 | -0.4047 | 0.04193 | -0.0551 | -9.6518
-7 | -0.4238 | 0.03342 | -0.049 | -12.681
-6.5 | -0.4311 | 0.02522 | -0.0416 | -17.0936
-6 | -0.4476 | 0.01502 | -0.0325 | -29.8003
-5.5 | -0.4114 | 0.00866 | -0.0272 | -47.5058
-5 | -0.338 | 0.00753 | -0.0238 | -44.8871
-4.5 | -0.2658 | 0.00708 | -0.0205 | -37.5424
-4 | -0.1946 | 0.00677 | -0.0177 | -28.7445
-3.5 | -0.125 | 0.00657 | -0.0152 | -19.0259
-3 | -0.0565 | 0.00635 | -0.0128 | -8.8976
-2.5 | 0.0117 | 0.00623 | -0.0109 | 1.878
-2 | 0.0787 | 0.00611 | -0.009 | 12.8805
-1.5 | 0.1464 | 0.00602 | -0.0074 | 24.3189
-1 | 0.2128 | 0.00597 | -0.0059 | 35.6449
-0.5 | 0.28 | 0.00591 | -0.0047 | 47.3773
0 | 0.3466 | 0.0059 | -0.0035 | 58.7458
0.5 | 0.4135 | 0.00589 | -0.0025 | 70.2037
1 | 0.4806 | 0.00589 | -0.0016 | 81.5959
1.5 | 0.547 | 0.00594 | -0.0007 | 92.0875
2 | 0.6147 | 0.00595 | 0.0001 | 103.3109
2.5 | 0.681 | 0.00604 | 0.001 | 112.7483
3 | 0.7488 | 0.00609 | 0.0018 | 122.9557
3.5 | 0.8158 | 0.00619 | 0.0028 | 131.7932
4 | 0.8829 | 0.00628 | 0.0039 | 140.5892
4.5 | 0.9503 | 0.00637 | 0.005 | 149.1837
5 | 0.9864 | 0.00562 | 0.0119 | 175.516
5.5 | 1.0285 | 0.00526 | 0.0184 | 195.5323
6 | 1.0869 | 0.00542 | 0.0217 | 200.5351
6.5 | 1.1506 | 0.00557 | 0.0241 | 206.5709
7 | 1.216 | 0.00584 | 0.0263 | 208.2192
7.5 | 1.2907 | 0.00613 | 0.0269 | 210.5546
8 | 1.3762 | 0.00657 | 0.0256 | 209.4673
8.5 | 1.4614 | 0.00695 | 0.0247 | 210.2734
9 | 1.5335 | 0.00747 | 0.0265 | 205.2878
9.5 | 1.6144 | 0.00817 | 0.0266 | 197.601
10 | 1.6852 | 0.00911 | 0.0285 | 184.9835
10.5 | 1.7178 | 0.01033 | 0.0362 | 166.2924
11 | 1.7651 | 0.01239 | 0.0389 | 142.4617
11.5 | 1.786 | 0.01669 | 0.0399 | 107.0102
12 | 1.7611 | 0.0252 | 0.0381 | 69.8849
12.5 | 1.7063 | 0.03539 | 0.0368 | 48.2142
13 | 1.6437 | 0.04578 | 0.0356 | 35.9043
13.5 | 1.5628 | 0.05784 | 0.0333 | 27.0194
14.5 | 1.4808 | 0.0761 | 0.0314 | 19.4586
15 | 1.4565 | 0.08447 | 0.03 | 17.2428
15.5 | 1.4188 | 0.09448 | 0.0272 | 15.0169
16 | 1.3986 | 0.10311 | 0.025 | 13.5642
16.5 | 1.3805 | 0.11173 | 0.0224 | 12.3557

## 137. Re 18M Mach 0.00 (1)
BIGFOIL.COM POLAR EXPORT
NACA45113
NACA45113 |  |  |  | Cl Max: | 1.694 | at alpha= | 16.5 | deg
JavaFoil+Calcfoil stall+Eppler ext transition |  |  |  | L/D Max: | 144.68 | at alpha= | 7.5 | deg
Re: | 18000000 |  |  | Cd Min: | 0.00721 | at alpha= | 4.5 | deg
Mach: | 0 |  |  | Cl=0 at alpha= | -2.0333 | deg
|  |  |  | @ Cl=0.1, Cd= | 0.0084028
|  |  |  | @ Cl=0.4, Cd= | 0.0088945
|  |  |  | @ Cl=0.6, Cd= | 0.0089783
alpha (deg) | Cl | Cd | Cm | Cl/Cd
-18.5 | -0.621 | 0.14017 | 0.003 | -4.428
-18 | -0.633 | 0.13294 | 0.003 | -4.762
-17.5 | -0.644 | 0.12637 | 0.003 | -5.1
-17 | -0.655 | 0.12029 | 0.003 | -5.445
-16.5 | -0.665 | 0.11426 | 0.003 | -5.818
-16 | -0.673 | 0.1083 | 0.004 | -6.218
-15.5 | -0.681 | 0.10282 | 0.004 | -6.619
-15 | -0.686 | 0.09735 | 0.004 | -7.05
-14.5 | -0.69 | 0.09212 | 0.004 | -7.494
-14 | -0.692 | 0.08732 | 0.004 | -7.93
-13.5 | -0.693 | 0.08232 | 0.004 | -8.414
-13 | -0.69 | 0.07763 | 0.004 | -8.894
-12.5 | -0.686 | 0.07312 | 0.004 | -9.381
-12 | -0.679 | 0.06871 | 0.004 | -9.881
-11.5 | -0.669 | 0.06448 | 0.005 | -10.379
-11 | -0.657 | 0.06009 | 0.005 | -10.936
-10.5 | -0.642 | 0.05598 | 0.005 | -11.469
-10 | -0.623 | 0.05199 | 0.005 | -11.99
-9.5 | -0.602 | 0.04815 | 0.005 | -12.5
-9 | -0.578 | 0.04423 | 0.005 | -13.07
-8.5 | -0.553 | 0.04037 | 0.005 | -13.69
-8 | -0.625 | 0.00978 | 0.008 | -63.904
-7.5 | -0.585 | 0.01037 | 0.008 | -56.392
-7 | -0.541 | 0.00962 | 0.008 | -56.249
-6.5 | -0.495 | 0.00935 | 0.007 | -52.888
-6 | -0.446 | 0.00914 | 0.007 | -48.819
-5.5 | -0.395 | 0.01028 | 0.007 | -38.422
-5 | -0.342 | 0.01001 | 0.007 | -34.169
-4.5 | -0.287 | 0.00985 | 0.007 | -29.175
-4 | -0.231 | 0.00962 | 0.007 | -24.034
-3.5 | -0.174 | 0.00944 | 0.007 | -18.405
-3 | -0.115 | 0.00935 | 0.007 | -12.328
-2.5 | -0.056 | 0.00923 | 0.006 | -6.068
-2 | 0.004 | 0.00855 | 0.006 | 0.457
-1.5 | 0.064 | 0.00845 | 0.006 | 7.611
-1 | 0.125 | 0.00837 | 0.006 | 14.949
-0.5 | 0.186 | 0.00835 | 0.006 | 22.292
0 | 0.247 | 0.009 | 0.005 | 27.481
0.5 | 0.308 | 0.00898 | 0.005 | 34.324
1 | 0.369 | 0.00891 | 0.005 | 41.388
1.5 | 0.429 | 0.00888 | 0.005 | 48.347
2 | 0.49 | 0.00889 | 0.004 | 55.052
2.5 | 0.55 | 0.00892 | 0.004 | 61.664
3 | 0.61 | 0.00899 | 0.004 | 67.864
3.5 | 0.67 | 0.00902 | 0.003 | 74.247
4 | 0.73 | 0.00913 | 0.003 | 79.947
4.5 | 0.789 | 0.00721 | 0.003 | 109.467
5 | 0.849 | 0.0074 | 0.002 | 114.706
5.5 | 0.908 | 0.00747 | 0.002 | 121.537
6 | 0.966 | 0.00751 | 0.002 | 128.592
6.5 | 1.025 | 0.00759 | 0.001 | 135.062
7 | 1.082 | 0.00754 | 0.001 | 143.595
7.5 | 1.139 | 0.00787 | 0 | 144.68
8 | 1.195 | 0.00849 | 0 | 140.843
8.5 | 1.25 | 0.00884 | 0 | 141.403
9 | 1.302 | 0.00928 | -0.001 | 140.297
9.5 | 1.353 | 0.00988 | -0.001 | 136.868
10 | 1.399 | 0.01071 | -0.002 | 130.558
10.5 | 1.44 | 0.01185 | -0.002 | 121.475
11 | 1.476 | 0.01349 | -0.003 | 109.426
11.5 | 1.508 | 0.01563 | -0.003 | 96.514
12 | 1.54 | 0.01775 | -0.004 | 86.725
12.5 | 1.57 | 0.01982 | -0.004 | 79.196
13 | 1.598 | 0.02188 | -0.004 | 73.042
13.5 | 1.623 | 0.02407 | -0.005 | 67.422
14 | 1.644 | 0.02638 | -0.005 | 62.324
14.5 | 1.662 | 0.02882 | -0.006 | 57.66
15 | 1.676 | 0.03137 | -0.006 | 53.445
15.5 | 1.687 | 0.03413 | -0.007 | 49.434
16 | 1.693 | 0.03708 | -0.007 | 45.657
16.5 | 1.694 | 0.04012 | -0.008 | 42.212
17 | 1.69 | 0.04343 | -0.008 | 38.911
17.5 | 1.683 | 0.04684 | -0.009 | 35.921
18 | 1.671 | 0.05053 | -0.009 | 33.068
18.5 | 1.656 | 0.05438 | -0.01 | 30.452
19 | 1.638 | 0.05834 | -0.01 | 28.067
19.5 | 1.616 | 0.06262 | -0.011 | 25.801
20 | 1.591 | 0.0671 | -0.011 | 23.71

## 138. Re 18M Mach 0.00 (2)
BIGFOIL.COM POLAR EXPORT
NACA45113
NACA45113 |  |  |  | Cl Max: | 1.7655 | at alpha= | 16 | deg
XFOIL ncrit=9 |  |  |  | L/D Max: | 206.164 | at alpha= | 7.5 | deg
Re: | 18000000 |  |  | Cd Min: | 0.07806 | at alpha= | 20 | deg
Mach: | 0 |  |  | Cl=0 at alpha= | -2.4524 | deg
|  |  |  | @ Cl=0.1, Cd= | 0.0056821
|  |  |  | @ Cl=0.4, Cd= | 0.0055547
|  |  |  | @ Cl=0.6, Cd= | 0.0056055
alpha (deg) | Cl | Cd | Cm | Cl/Cd
-20 | -1.8107 | 0.02085 | -0.042 | -86.8441
-19.5 | -1.7758 | 0.01966 | -0.0388 | -90.3255
-19 | -1.7384 | 0.01856 | -0.0358 | -93.6638
-18.5 | -1.6946 | 0.01755 | -0.0339 | -96.5584
-18 | -1.6346 | 0.0165 | -0.0353 | -99.0667
-17.5 | -1.5909 | 0.0157 | -0.033 | -101.3312
-17 | -1.5124 | 0.01494 | -0.0381 | -101.2316
-16.5 | -1.4701 | 0.01441 | -0.0354 | -102.0194
-16 | -1.426 | 0.01383 | -0.0329 | -103.1092
-15.5 | -1.3803 | 0.01329 | -0.0307 | -103.86
-15 | -1.3332 | 0.0128 | -0.0288 | -104.1562
-14.5 | -1.2864 | 0.01218 | -0.0267 | -105.6158
-14 | -1.2384 | 0.01156 | -0.0249 | -107.128
-13.5 | -1.189 | 0.01113 | -0.0233 | -106.8284
-13 | -1.1396 | 0.01055 | -0.0216 | -108.019
-12.5 | -1.0887 | 0.01013 | -0.0202 | -107.4729
-12 | -1.0371 | 0.00976 | -0.0189 | -106.2602
-11.5 | -0.9848 | 0.00942 | -0.0177 | -104.5435
-11 | -0.9321 | 0.00911 | -0.0165 | -102.3161
-10.5 | -0.879 | 0.00882 | -0.0155 | -99.6599
-10 | -0.8253 | 0.00854 | -0.0145 | -96.6393
-9.5 | -0.7721 | 0.0082 | -0.0134 | -94.1585
-9 | -0.7183 | 0.00789 | -0.0125 | -91.0393
-8.5 | -0.6645 | 0.00762 | -0.0115 | -87.2047
-8 | -0.61 | 0.00739 | -0.0107 | -82.544
-7.5 | -0.5556 | 0.0072 | -0.0099 | -77.1667
-7 | -0.5007 | 0.007 | -0.0091 | -71.5286
-6.5 | -0.4464 | 0.0068 | -0.0083 | -65.6471
-6 | -0.3917 | 0.0066 | -0.0075 | -59.3485
-5.5 | -0.3368 | 0.00646 | -0.0068 | -52.1362
-5 | -0.2816 | 0.00634 | -0.0061 | -44.4164
-4.5 | -0.2267 | 0.00617 | -0.0054 | -36.7423
-4 | -0.1717 | 0.00607 | -0.0048 | -28.2867
-3.5 | -0.116 | 0.00596 | -0.0043 | -19.4631
-3 | -0.061 | 0.00586 | -0.0036 | -10.4096
-2.5 | -0.0053 | 0.0058 | -0.0032 | -0.91379
-2 | 0.0504 | 0.0057 | -0.0027 | 8.8421
-1.5 | 0.1059 | 0.00568 | -0.0023 | 18.6444
-1 | 0.1618 | 0.00561 | -0.0019 | 28.8414
-0.5 | 0.2175 | 0.00558 | -0.0015 | 38.9785
0 | 0.2734 | 0.00556 | -0.0012 | 49.1727
0.5 | 0.3296 | 0.00553 | -0.001 | 59.6022
1 | 0.3851 | 0.00556 | -0.0007 | 69.2626
1.5 | 0.4413 | 0.00554 | -0.0005 | 79.657
2 | 0.4968 | 0.00557 | -0.0003 | 89.1921
2.5 | 0.5528 | 0.00558 | -0.0001 | 99.0681
3 | 0.6084 | 0.00561 | 0 | 108.4492
3.5 | 0.6636 | 0.00567 | 0.0002 | 117.037
4 | 0.7193 | 0.0057 | 0.0003 | 126.193
4.5 | 0.7736 | 0.00577 | 0.0006 | 134.0728
5 | 0.8053 | 0.00483 | 0.0055 | 166.7288
5.5 | 0.8471 | 0.00461 | 0.0085 | 183.7527
6 | 0.8967 | 0.00463 | 0.0098 | 193.6717
6.5 | 0.948 | 0.00476 | 0.0107 | 199.1597
7 | 1.001 | 0.00489 | 0.0111 | 204.7035
7.5 | 1.0535 | 0.00511 | 0.0115 | 206.1644
8 | 1.107 | 0.00537 | 0.0116 | 206.1453
8.5 | 1.1619 | 0.00566 | 0.0114 | 205.2827
9 | 1.2089 | 0.00609 | 0.0127 | 198.5057
9.5 | 1.2687 | 0.0066 | 0.0109 | 192.2273
10 | 1.3296 | 0.0072 | 0.0087 | 184.6667
10.5 | 1.3865 | 0.00791 | 0.0073 | 175.2845
11 | 1.4385 | 0.00869 | 0.0068 | 165.5351
11.5 | 1.4795 | 0.00947 | 0.0086 | 156.2302
12 | 1.5193 | 0.0104 | 0.0103 | 146.0865
12.5 | 1.568 | 0.01126 | 0.0099 | 139.254
13 | 1.6108 | 0.01224 | 0.0105 | 131.6013
13.5 | 1.6479 | 0.0133 | 0.0117 | 123.9023
14 | 1.6849 | 0.01441 | 0.0124 | 116.9257
14.5 | 1.7161 | 0.01599 | 0.0131 | 107.3233
15 | 1.7438 | 0.01809 | 0.0132 | 96.3958
15.5 | 1.761 | 0.0207 | 0.0142 | 85.0725
16 | 1.7655 | 0.02439 | 0.0156 | 72.3862
16.5 | 1.7641 | 0.02898 | 0.0164 | 60.873
17 | 1.7576 | 0.03422 | 0.0169 | 51.3618
17.5 | 1.7464 | 0.03993 | 0.0172 | 43.7365
18 | 1.7275 | 0.04664 | 0.0173 | 37.039
18.5 | 1.7045 | 0.05397 | 0.017 | 31.5824
19 | 1.6764 | 0.06239 | 0.0158 | 26.8697
19.5 | 1.6593 | 0.06982 | 0.0143 | 23.7654
20 | 1.6374 | 0.07806 | 0.0124 | 20.9762

## 139. Re 18M Mach 0.10 (1)
BIGFOIL.COM POLAR EXPORT
NACA45113
NACA45113 |  |  |  | Cl Max: | 1.685 | at alpha= | 16 | deg
JavaFoil+Calcfoil stall+Eppler ext transition |  |  |  | L/D Max: | 149.268 | at alpha= | 7.5 | deg
Re: | 18000000 |  |  | Cd Min: | 0.00726 | at alpha= | 4.5 | deg
Mach: | 0.1 |  |  | Cl=0 at alpha= | -2.0333 | deg
|  |  |  | @ Cl=0.1, Cd= | 0.0084698
|  |  |  | @ Cl=0.4, Cd= | 0.0089
|  |  |  | @ Cl=0.6, Cd= | 0.0089648
alpha (deg) | Cl | Cd | Cm | Cl/Cd
-18.5 | -0.571 | 0.14402 | 0.003 | -3.964
-18 | -0.586 | 0.13616 | 0.003 | -4.302
-17.5 | -0.6 | 0.12937 | 0.003 | -4.639
-17 | -0.614 | 0.12272 | 0.003 | -5.001
-16.5 | -0.626 | 0.11665 | 0.003 | -5.368
-16 | -0.638 | 0.11055 | 0.004 | -5.769
-15.5 | -0.648 | 0.10492 | 0.004 | -6.176
-15 | -0.657 | 0.0993 | 0.004 | -6.613
-14.5 | -0.664 | 0.09377 | 0.004 | -7.077
-14 | -0.669 | 0.08855 | 0.004 | -7.551
-13.5 | -0.672 | 0.08352 | 0.004 | -8.041
-13 | -0.672 | 0.07874 | 0.004 | -8.536
-12.5 | -0.67 | 0.0741 | 0.004 | -9.044
-12 | -0.665 | 0.06986 | 0.004 | -9.524
-11.5 | -0.658 | 0.06534 | 0.005 | -10.073
-11 | -0.648 | 0.0611 | 0.005 | -10.6
-10.5 | -0.634 | 0.05693 | 0.005 | -11.146
-10 | -0.617 | 0.05292 | 0.005 | -11.664
-9.5 | -0.597 | 0.04896 | 0.005 | -12.197
-9 | -0.574 | 0.04525 | 0.005 | -12.688
-8.5 | -0.549 | 0.04157 | 0.005 | -13.212
-8 | -0.526 | 0.03511 | 0.006 | -14.987
-7.5 | -0.584 | 0.00995 | 0.008 | -58.715
-7 | -0.541 | 0.00966 | 0.008 | -56.031
-6.5 | -0.495 | 0.0094 | 0.007 | -52.723
-6 | -0.447 | 0.00918 | 0.007 | -48.699
-5.5 | -0.396 | 0.01035 | 0.007 | -38.279
-5 | -0.343 | 0.01012 | 0.007 | -33.913
-4.5 | -0.288 | 0.0099 | 0.007 | -29.14
-4 | -0.232 | 0.00921 | 0.007 | -25.207
-3.5 | -0.174 | 0.00901 | 0.007 | -19.353
-3 | -0.116 | 0.00939 | 0.007 | -12.329
-2.5 | -0.056 | 0.00929 | 0.007 | -6.057
-2 | 0.004 | 0.00859 | 0.006 | 0.457
-1.5 | 0.065 | 0.00851 | 0.006 | 7.595
-1 | 0.126 | 0.00844 | 0.006 | 14.896
-0.5 | 0.187 | 0.00837 | 0.006 | 22.356
0 | 0.249 | 0.00837 | 0.005 | 29.704
0.5 | 0.31 | 0.00897 | 0.005 | 34.518
1 | 0.371 | 0.0089 | 0.005 | 41.639
1.5 | 0.431 | 0.0089 | 0.005 | 48.482
2 | 0.492 | 0.00889 | 0.004 | 55.378
2.5 | 0.553 | 0.00891 | 0.004 | 61.997
3 | 0.613 | 0.00898 | 0.004 | 68.233
3.5 | 0.673 | 0.00911 | 0.003 | 73.903
4 | 0.733 | 0.00919 | 0.003 | 79.805
4.5 | 0.793 | 0.00726 | 0.003 | 109.27
5 | 0.853 | 0.00745 | 0.002 | 114.453
5.5 | 0.912 | 0.00752 | 0.002 | 121.227
6 | 0.971 | 0.00758 | 0.002 | 128.146
6.5 | 1.029 | 0.00765 | 0.001 | 134.574
7 | 1.087 | 0.0076 | 0.001 | 143.143
7.5 | 1.144 | 0.00767 | 0 | 149.268
8 | 1.2 | 0.00856 | 0 | 140.221
8.5 | 1.255 | 0.00893 | 0 | 140.54
9 | 1.307 | 0.00939 | -0.001 | 139.148
9.5 | 1.357 | 0.01002 | -0.001 | 135.399
10 | 1.403 | 0.01091 | -0.002 | 128.619
10.5 | 1.444 | 0.01211 | -0.002 | 119.238
11 | 1.479 | 0.01385 | -0.003 | 106.815
11.5 | 1.511 | 0.01605 | -0.003 | 94.152
12 | 1.542 | 0.01824 | -0.004 | 84.551
12.5 | 1.572 | 0.0204 | -0.004 | 77.062
13 | 1.6 | 0.02249 | -0.004 | 71.125
13.5 | 1.623 | 0.02477 | -0.005 | 65.523
14 | 1.643 | 0.02714 | -0.005 | 60.562
14.5 | 1.66 | 0.02966 | -0.006 | 55.96
15 | 1.673 | 0.0323 | -0.006 | 51.785
15.5 | 1.682 | 0.03516 | -0.007 | 47.829
16 | 1.685 | 0.0382 | -0.007 | 44.121
16.5 | 1.683 | 0.04136 | -0.008 | 40.701
17 | 1.677 | 0.04472 | -0.008 | 37.496
17.5 | 1.666 | 0.04831 | -0.009 | 34.481
18 | 1.651 | 0.05215 | -0.009 | 31.652
18.5 | 1.632 | 0.05615 | -0.01 | 29.063
19 | 1.609 | 0.06038 | -0.01 | 26.648
19.5 | 1.583 | 0.06463 | -0.011 | 24.495
20 | 1.554 | 0.06935 | -0.011 | 22.404

## 140. Re 18M Mach 0.10 (2)
BIGFOIL.COM POLAR EXPORT
NACA45113
NACA45113 |  |  |  | Cl Max: | 1.7601 | at alpha= | 16 | deg
XFOIL ncrit=9 |  |  |  | L/D Max: | 206.846 | at alpha= | 8 | deg
Re: | 18000000 |  |  | Cd Min: | 0.08314 | at alpha= | 20 | deg
Mach: | 0.1 |  |  | Cl=0 at alpha= | -2.4563 | deg
|  |  |  | @ Cl=0.1, Cd= | 0.0056925
|  |  |  | @ Cl=0.4, Cd= | 0.0055558
|  |  |  | @ Cl=0.6, Cd= | 0.0056132
alpha (deg) | Cl | Cd | Cm | Cl/Cd
-20 | -1.8018 | 0.02507 | -0.0525 | -71.8708
-19.5 | -1.7763 | 0.02301 | -0.0482 | -77.1969
-19 | -1.7463 | 0.02117 | -0.0441 | -82.4894
-18.5 | -1.707 | 0.01956 | -0.0414 | -87.2699
-18 | -1.6498 | 0.01807 | -0.0418 | -91.3005
-17.5 | -1.6128 | 0.01699 | -0.0379 | -94.9264
-16.5 | -1.4868 | 0.01527 | -0.0403 | -97.3674
-16 | -1.4426 | 0.01457 | -0.0374 | -99.0117
-15.5 | -1.3966 | 0.01393 | -0.0348 | -100.2584
-15 | -1.3489 | 0.01336 | -0.0324 | -100.9656
-14.5 | -1.3007 | 0.01276 | -0.0302 | -101.9357
-14 | -1.252 | 0.01211 | -0.0281 | -103.3856
-13.5 | -1.2019 | 0.01159 | -0.0261 | -103.7015
-13 | -1.1519 | 0.01094 | -0.0242 | -105.2925
-12.5 | -1.1005 | 0.01044 | -0.0225 | -105.4119
-12 | -1.0482 | 0.00999 | -0.021 | -104.9249
-11.5 | -0.9952 | 0.0096 | -0.0195 | -103.6667
-11 | -0.9417 | 0.00926 | -0.0182 | -101.6955
-10.5 | -0.8877 | 0.00895 | -0.017 | -99.1844
-10 | -0.8332 | 0.00865 | -0.0159 | -96.3237
-9.5 | -0.779 | 0.00833 | -0.0147 | -93.5174
-9 | -0.7244 | 0.008 | -0.0136 | -90.55
-8.5 | -0.67 | 0.00771 | -0.0125 | -86.9001
-8 | -0.615 | 0.00744 | -0.0116 | -82.6613
-7.5 | -0.5599 | 0.00725 | -0.0107 | -77.2276
-7 | -0.5044 | 0.00705 | -0.0098 | -71.5461
-6.5 | -0.4494 | 0.00684 | -0.0089 | -65.7018
-6 | -0.3943 | 0.00664 | -0.0081 | -59.3825
-5.5 | -0.3389 | 0.00648 | -0.0073 | -52.2994
-5 | -0.2832 | 0.00636 | -0.0066 | -44.5283
-4.5 | -0.2278 | 0.00619 | -0.0058 | -36.8013
-4 | -0.1725 | 0.00608 | -0.0051 | -28.3717
-3.5 | -0.1163 | 0.00598 | -0.0045 | -19.4482
-3 | -0.061 | 0.00587 | -0.0039 | -10.3918
-2.5 | -0.0049 | 0.0058 | -0.0034 | -0.84483
-2 | 0.0512 | 0.00571 | -0.0029 | 8.9667
-1.5 | 0.1071 | 0.00569 | -0.0024 | 18.8225
-1 | 0.1633 | 0.00561 | -0.002 | 29.1087
-0.5 | 0.2193 | 0.00559 | -0.0016 | 39.2308
0 | 0.2756 | 0.00557 | -0.0013 | 49.4794
0.5 | 0.3321 | 0.00554 | -0.001 | 59.9458
1 | 0.388 | 0.00556 | -0.0007 | 69.7842
1.5 | 0.4446 | 0.00554 | -0.0005 | 80.2527
2 | 0.5004 | 0.00558 | -0.0003 | 89.6774
2.5 | 0.5567 | 0.00559 | -0.0001 | 99.5886
3 | 0.6127 | 0.00562 | 0.0001 | 109.0214
3.5 | 0.6683 | 0.00568 | 0.0003 | 117.6585
4 | 0.7243 | 0.00571 | 0.0004 | 126.8476
4.5 | 0.779 | 0.00578 | 0.0007 | 134.7751
5 | 0.8109 | 0.00484 | 0.0057 | 167.5413
5.5 | 0.8528 | 0.00463 | 0.0087 | 184.1901
6 | 0.9028 | 0.00465 | 0.0101 | 194.1505
6.5 | 0.9544 | 0.00478 | 0.011 | 199.6653
7 | 1.0078 | 0.00491 | 0.0115 | 205.2546
7.5 | 1.0608 | 0.00514 | 0.0119 | 206.3813
8 | 1.1149 | 0.00539 | 0.012 | 206.846
8.5 | 1.1706 | 0.00567 | 0.0117 | 206.455
9 | 1.218 | 0.00612 | 0.0131 | 199.0196
9.5 | 1.2786 | 0.00663 | 0.0113 | 192.8507
10 | 1.3402 | 0.00725 | 0.0092 | 184.8552
10.5 | 1.3973 | 0.00798 | 0.0078 | 175.1003
11 | 1.4492 | 0.00878 | 0.0075 | 165.0569
11.5 | 1.4818 | 0.00953 | 0.0113 | 155.4879
12 | 1.5302 | 0.01056 | 0.0112 | 144.9053
12.5 | 1.5787 | 0.0115 | 0.011 | 137.2783
13 | 1.619 | 0.0125 | 0.0121 | 129.52
13.5 | 1.6555 | 0.01365 | 0.0133 | 121.2821
14 | 1.6912 | 0.01493 | 0.0141 | 113.2753
14.5 | 1.7206 | 0.01681 | 0.0146 | 102.3557
15.5 | 1.7576 | 0.02239 | 0.0158 | 78.4993
16 | 1.7601 | 0.02653 | 0.0169 | 66.3438
16.5 | 1.7531 | 0.03183 | 0.0175 | 55.077
17 | 1.7414 | 0.03768 | 0.0179 | 46.2155
17.5 | 1.7261 | 0.04397 | 0.018 | 39.2563
18 | 1.707 | 0.05081 | 0.018 | 33.5957
18.5 | 1.6823 | 0.05845 | 0.0175 | 28.7819
19 | 1.6525 | 0.06722 | 0.0161 | 24.5835
19.5 | 1.6364 | 0.07472 | 0.0144 | 21.9004
20 | 1.6138 | 0.08314 | 0.0123 | 19.4106

## 141. Re 18M Mach 0.25 (1)
BIGFOIL.COM POLAR EXPORT
NACA45113
NACA45113 |  |  |  | Cl Max: | 1.64 | at alpha= | 15 | deg
JavaFoil+Calcfoil stall+Eppler ext transition |  |  |  | L/D Max: | 150.902 | at alpha= | 7 | deg
Re: | 18000000 |  |  | Cd Min: | 0.00716 | at alpha= | 6 | deg
Mach: | 0.25 |  |  | Cl=0 at alpha= | -2.0323 | deg
|  |  |  | @ Cl=0.1, Cd= | 0.008613
|  |  |  | @ Cl=0.4, Cd= | 0.0091469
|  |  |  | @ Cl=0.6, Cd= | 0.0091926
alpha (deg) | Cl | Cd | Cm | Cl/Cd
-15.5 | -0.349 | 0.12229 | 0.003 | -2.851
-15 | -0.389 | 0.11412 | 0.004 | -3.408
-14.5 | -0.426 | 0.10684 | 0.004 | -3.985
-14 | -0.459 | 0.10027 | 0.004 | -4.575
-13.5 | -0.488 | 0.09393 | 0.004 | -5.197
-13 | -0.514 | 0.0877 | 0.004 | -5.856
-12.5 | -0.535 | 0.082 | 0.004 | -6.522
-12 | -0.551 | 0.07657 | 0.004 | -7.202
-11.5 | -0.563 | 0.07161 | 0.004 | -7.867
-11 | -0.57 | 0.06671 | 0.004 | -8.551
-10.5 | -0.572 | 0.06229 | 0.005 | -9.19
-10 | -0.568 | 0.05775 | 0.005 | -9.835
-9.5 | -0.559 | 0.05351 | 0.005 | -10.44
-9 | -0.545 | 0.04961 | 0.005 | -10.98
-8.5 | -0.527 | 0.04582 | 0.005 | -11.492
-8 | -0.504 | 0.04221 | 0.005 | -11.95
-7.5 | -0.479 | 0.03851 | 0.005 | -12.43
-7 | -0.454 | 0.03235 | 0.006 | -14.022
-6.5 | -0.497 | 0.00973 | 0.008 | -51.103
-6 | -0.451 | 0.00948 | 0.008 | -47.557
-5.5 | -0.401 | 0.00922 | 0.008 | -43.52
-5 | -0.349 | 0.00985 | 0.007 | -35.435
-4.5 | -0.294 | 0.00965 | 0.007 | -30.472
-4 | -0.237 | 0.00939 | 0.007 | -25.221
-3.5 | -0.178 | 0.00926 | 0.007 | -19.265
-3 | -0.119 | 0.00909 | 0.007 | -13.041
-2.5 | -0.058 | 0.0089 | 0.007 | -6.48
-2 | 0.004 | 0.00874 | 0.006 | 0.461
-1.5 | 0.066 | 0.00864 | 0.006 | 7.683
-1 | 0.129 | 0.00859 | 0.006 | 15.03
-0.5 | 0.192 | 0.00851 | 0.006 | 22.585
0 | 0.255 | 0.0085 | 0.006 | 30.029
0.5 | 0.318 | 0.00845 | 0.005 | 37.641
1 | 0.381 | 0.00915 | 0.005 | 41.592
1.5 | 0.443 | 0.00914 | 0.005 | 48.462
2 | 0.505 | 0.00913 | 0.005 | 55.33
2.5 | 0.567 | 0.00915 | 0.004 | 62.019
3 | 0.629 | 0.00923 | 0.004 | 68.167
3.5 | 0.691 | 0.00883 | 0.004 | 78.264
4 | 0.753 | 0.00893 | 0.003 | 84.251
4.5 | 0.814 | 0.0075 | 0.003 | 108.563
5 | 0.875 | 0.00732 | 0.003 | 119.581
5.5 | 0.936 | 0.0072 | 0.002 | 129.97
6 | 0.996 | 0.00716 | 0.002 | 138.999
6.5 | 1.055 | 0.00719 | 0.001 | 146.758
7 | 1.114 | 0.00738 | 0.001 | 150.902
7.5 | 1.171 | 0.00864 | 0.001 | 135.528
8 | 1.227 | 0.00902 | 0 | 135.957
8.5 | 1.281 | 0.00949 | 0 | 134.904
9 | 1.332 | 0.01011 | -0.001 | 131.732
9.5 | 1.381 | 0.01097 | -0.001 | 125.867
10 | 1.425 | 0.01216 | -0.002 | 117.138
10.5 | 1.463 | 0.01377 | -0.002 | 106.25
11 | 1.496 | 0.01602 | -0.003 | 93.419
11.5 | 1.527 | 0.01875 | -0.003 | 81.412
12 | 1.555 | 0.02131 | -0.004 | 72.982
12.5 | 1.581 | 0.02374 | -0.004 | 66.606
13 | 1.604 | 0.02625 | -0.005 | 61.104
13.5 | 1.621 | 0.02887 | -0.005 | 56.157
14 | 1.633 | 0.03174 | -0.005 | 51.442
14.5 | 1.639 | 0.03474 | -0.006 | 47.182
15 | 1.64 | 0.03792 | -0.006 | 43.235
15.5 | 1.634 | 0.04139 | -0.007 | 39.472
16 | 1.62 | 0.04504 | -0.007 | 35.962
16.5 | 1.596 | 0.04892 | -0.008 | 32.635
17 | 1.566 | 0.05311 | -0.008 | 29.482
17.5 | 1.527 | 0.0577 | -0.009 | 26.47
18 | 1.482 | 0.06248 | -0.009 | 23.723
18.5 | 1.43 | 0.06764 | -0.01 | 21.142
19 | 1.371 | 0.07318 | -0.01 | 18.737
19.5 | 1.306 | 0.079 | -0.011 | 16.536
20 | 1.236 | 0.08543 | -0.011 | 14.469

## 142. Re 18M Mach 0.25 (2)
BIGFOIL.COM POLAR EXPORT
NACA45113
NACA45113 |  |  |  | Cl Max: | 1.7288 | at alpha= | 14.5 | deg
XFOIL ncrit=9 |  |  |  | L/D Max: | 210.764 | at alpha= | 8 | deg
Re: | 18000000 |  |  | Cd Min: | 0.19023 | at alpha= | -19.5 | deg
Mach: | 0.25 |  |  | Cl=0 at alpha= | -2.4777 | deg
|  |  |  | @ Cl=0.1, Cd= | 0.0057316
|  |  |  | @ Cl=0.4, Cd= | 0.00559
|  |  |  | @ Cl=0.6, Cd= | 0.0056619
alpha (deg) | Cl | Cd | Cm | Cl/Cd
-19.5 | -0.5414 | 0.19023 | 0.0061 | -2.846
-19 | -0.5239 | 0.18489 | 0.003 | -2.8336
-18 | -0.5465 | 0.15864 | -0.0108 | -3.4449
-17.5 | -0.5577 | 0.14679 | -0.0176 | -3.7993
-17 | -0.5492 | 0.13951 | -0.0218 | -3.9366
-16.5 | -0.5637 | 0.12788 | -0.0287 | -4.408
-16 | -0.581 | 0.11626 | -0.0359 | -4.9974
-15.5 | -0.5868 | 0.10724 | -0.0413 | -5.4718
-15 | -0.6148 | 0.09531 | -0.0488 | -6.4505
-14.5 | -1.3531 | 0.01974 | -0.0549 | -68.5461
-14 | -1.3167 | 0.01711 | -0.0496 | -76.955
-13.5 | -1.2696 | 0.01551 | -0.0452 | -81.8569
-13 | -1.2187 | 0.01425 | -0.0413 | -85.5228
-12.5 | -1.1653 | 0.01317 | -0.0377 | -88.4814
-12 | -1.111 | 0.01213 | -0.0344 | -91.5911
-11.5 | -1.0544 | 0.01132 | -0.0314 | -93.1449
-11 | -0.9971 | 0.01054 | -0.0288 | -94.6015
-10.5 | -0.939 | 0.00993 | -0.0263 | -94.5619
-10 | -0.88 | 0.00942 | -0.0242 | -93.4183
-9.5 | -0.8208 | 0.00899 | -0.0222 | -91.3014
-9 | -0.7614 | 0.00863 | -0.0204 | -88.2271
-8.5 | -0.7023 | 0.00826 | -0.0186 | -85.0242
-8 | -0.6436 | 0.00786 | -0.0169 | -81.883
-7.5 | -0.5849 | 0.00755 | -0.0154 | -77.4702
-7 | -0.5259 | 0.00727 | -0.014 | -72.3384
-6.5 | -0.4673 | 0.00707 | -0.0127 | -66.0962
-6 | -0.4086 | 0.00685 | -0.0114 | -59.6496
-5.5 | -0.3509 | 0.00663 | -0.0101 | -52.9261
-5 | -0.2926 | 0.00645 | -0.009 | -45.3643
-4.5 | -0.2342 | 0.00632 | -0.008 | -37.057
-4 | -0.1767 | 0.00616 | -0.0069 | -28.6851
-3.5 | -0.1184 | 0.00603 | -0.0061 | -19.6352
-3 | -0.0606 | 0.00595 | -0.0052 | -10.1849
-2.5 | -0.0026 | 0.00584 | -0.0045 | -0.44521
-2 | 0.0556 | 0.00577 | -0.0038 | 9.636
-1.5 | 0.1134 | 0.00572 | -0.0031 | 19.8252
-1 | 0.1717 | 0.00565 | -0.0026 | 30.3894
-0.5 | 0.2296 | 0.00564 | -0.0021 | 40.7092
0 | 0.2881 | 0.0056 | -0.0017 | 51.4464
0.5 | 0.3461 | 0.00559 | -0.0012 | 61.9141
1 | 0.4042 | 0.00559 | -0.0009 | 72.3077
1.5 | 0.4626 | 0.00558 | -0.0006 | 82.9032
2 | 0.5203 | 0.00563 | -0.0002 | 92.4156
2.5 | 0.5789 | 0.00564 | 0 | 102.6418
3 | 0.6366 | 0.0057 | 0.0003 | 111.6842
3.5 | 0.6946 | 0.00573 | 0.0006 | 121.2216
4 | 0.7523 | 0.0058 | 0.0009 | 129.7069
4.5 | 0.8095 | 0.00586 | 0.0013 | 138.1399
5 | 0.8423 | 0.00494 | 0.0065 | 170.5061
5.5 | 0.8847 | 0.00474 | 0.0101 | 186.6456
6 | 0.9367 | 0.00474 | 0.0116 | 197.616
6.5 | 0.99 | 0.0049 | 0.0128 | 202.0408
7 | 1.046 | 0.00503 | 0.0135 | 207.9523
7.5 | 1.101 | 0.00528 | 0.0143 | 208.5227
8 | 1.1592 | 0.0055 | 0.0144 | 210.7636
8.5 | 1.2183 | 0.0058 | 0.0142 | 210.0517
9 | 1.2698 | 0.00628 | 0.0154 | 202.1975
9.5 | 1.3351 | 0.00685 | 0.0136 | 194.9051
10 | 1.3992 | 0.00756 | 0.0118 | 185.0794
10.5 | 1.4576 | 0.00839 | 0.0112 | 173.7306
11 | 1.5069 | 0.00931 | 0.0122 | 161.8582
11.5 | 1.5421 | 0.01029 | 0.016 | 149.8639
12 | 1.5858 | 0.0116 | 0.0173 | 136.7069
12.5 | 1.6261 | 0.01281 | 0.0189 | 126.9399
13 | 1.6588 | 0.01455 | 0.0204 | 114.0069
13.5 | 1.6866 | 0.01698 | 0.0211 | 99.3286
14 | 1.7144 | 0.01987 | 0.0207 | 86.2808
14.5 | 1.7288 | 0.02438 | 0.0195 | 70.9106
15 | 1.7248 | 0.02931 | 0.0209 | 58.8468
15.5 | 1.7131 | 0.03529 | 0.0216 | 48.5435
16 | 1.6913 | 0.04225 | 0.022 | 40.0308
16.5 | 1.661 | 0.05036 | 0.0217 | 32.9825
17 | 1.636 | 0.05819 | 0.0212 | 28.1148
17.5 | 1.6142 | 0.06587 | 0.0204 | 24.5058
18 | 1.5906 | 0.0738 | 0.0195 | 21.5528
18.5 | 1.5691 | 0.08174 | 0.0182 | 19.1962
19 | 1.5472 | 0.09027 | 0.016 | 17.1397
19.5 | 1.5308 | 0.09834 | 0.0137 | 15.5664

## 143. Re 18M Mach 0.50 (1)
BIGFOIL.COM POLAR EXPORT
NACA45113
NACA45113 |  |  |  | Cl Max: | 1.523 | at alpha= | 11 | deg
JavaFoil+Calcfoil stall+Eppler ext transition |  |  |  | L/D Max: | 124.882 | at alpha= | 6 | deg
Re: | 18000000 |  |  | Cd Min: | 0.00791 | at alpha= | 5 | deg
Mach: | 0.5 |  |  | Cl=0 at alpha= | -2.0299 | deg
|  |  |  | @ Cl=0.1, Cd= | 0.0094491
|  |  |  | @ Cl=0.4, Cd= | 0.0088457
|  |  |  | @ Cl=0.6, Cd= | 0.008649
alpha (deg) | Cl | Cd | Cm | Cl/Cd
-20 | -0.976 | 0.1883 | 0.003 | -5.181
-19.5 | -0.95 | 0.16799 | 0.003 | -5.657
-19 | -0.925 | 0.15339 | 0.003 | -6.03
-18.5 | -0.9 | 0.13935 | 0.004 | -6.457
-18 | -0.87 | 0.15484 | 0.004 | -5.618
-17.5 | -0.844 | 0.14086 | 0.004 | -5.992
-17 | -0.818 | 0.12856 | 0.004 | -6.366
-16.5 | -0.793 | 0.1158 | 0.004 | -6.848
-16 | -0.763 | 0.12585 | 0.004 | -6.065
-15.5 | -0.737 | 0.11429 | 0.004 | -6.451
-15 | -0.712 | 0.10411 | 0.005 | -6.834
-14.5 | -0.686 | 0.09611 | 0.005 | -7.133
-14 | -0.656 | 0.09857 | 0.005 | -6.656
-13.5 | -0.63 | 0.08897 | 0.005 | -7.085
-13 | -0.604 | 0.08161 | 0.005 | -7.407
-12.5 | -0.575 | 0.08413 | 0.005 | -6.836
-12 | -0.55 | 0.07393 | 0.005 | -7.433
-11.5 | -0.524 | 0.06751 | 0.005 | -7.76
-11 | -0.495 | 0.06731 | 0.005 | -7.346
-10.5 | -0.468 | 0.06211 | 0.005 | -7.538
-10 | -0.443 | 0.05542 | 0.005 | -7.999
-9.5 | -0.412 | 0.0582 | 0.005 | -7.086
-9 | -0.386 | 0.05317 | 0.005 | -7.263
-8.5 | -0.357 | 0.05323 | 0.005 | -6.715
-8 | -0.33 | 0.0495 | 0.005 | -6.674
-7.5 | -0.302 | 0.04906 | 0.005 | -6.16
-7 | -0.275 | 0.04507 | 0.005 | -6.107
-6.5 | -0.247 | 0.04413 | 0.005 | -5.603
-6 | -0.219 | 0.04337 | 0.004 | -5.057
-5.5 | -0.263 | 0.04006 | 0.005 | -6.563
-5 | -0.275 | 0.03515 | 0.005 | -7.831
-4.5 | -0.249 | 0.03046 | 0.005 | -8.161
-4 | -0.25 | 0.00961 | 0.008 | -26.044
-3.5 | -0.192 | 0.00938 | 0.008 | -20.472
-3 | -0.129 | 0.00921 | 0.008 | -14.033
-2.5 | -0.063 | 0.00903 | 0.007 | -7.019
-2 | 0.004 | 0.00963 | 0.007 | 0.463
-1.5 | 0.074 | 0.00949 | 0.007 | 7.757
-1 | 0.144 | 0.00938 | 0.007 | 15.315
-0.5 | 0.214 | 0.00931 | 0.007 | 23
0 | 0.285 | 0.00878 | 0.006 | 32.461
0.5 | 0.355 | 0.0088 | 0.006 | 40.315
1 | 0.424 | 0.00887 | 0.006 | 47.85
1.5 | 0.494 | 0.00893 | 0.005 | 55.255
2 | 0.563 | 0.00859 | 0.005 | 65.545
2.5 | 0.632 | 0.0087 | 0.005 | 72.611
3 | 0.7 | 0.00847 | 0.004 | 82.637
3.5 | 0.768 | 0.00887 | 0.004 | 86.548
4 | 0.835 | 0.00876 | 0.004 | 95.389
4.5 | 0.902 | 0.00926 | 0.003 | 97.428
5 | 0.968 | 0.00791 | 0.003 | 122.309
5.5 | 1.031 | 0.00829 | 0.002 | 124.41
6 | 1.093 | 0.00875 | 0.002 | 124.882
6.5 | 1.152 | 0.00938 | 0.001 | 122.893
7 | 1.209 | 0.01014 | 0.001 | 119.289
7.5 | 1.263 | 0.01113 | 0.001 | 113.456
8 | 1.315 | 0.01253 | 0 | 104.905
8.5 | 1.364 | 0.01433 | 0 | 95.128
9 | 1.41 | 0.01627 | -0.001 | 86.672
9.5 | 1.454 | 0.01867 | -0.001 | 77.862
10 | 1.491 | 0.02189 | -0.002 | 68.098
10.5 | 1.513 | 0.02637 | -0.002 | 57.383
11 | 1.523 | 0.03204 | -0.003 | 47.541
11.5 | 1.521 | 0.03699 | -0.003 | 41.115
12 | 1.488 | 0.04219 | -0.004 | 35.269
12.5 | 1.393 | 0.04844 | -0.004 | 28.749
13 | 0.916 | 0.05868 | -0.005 | 15.616
13.5 | 0.946 | 0.05975 | -0.005 | 15.832
14 | 0.971 | 0.06661 | -0.006 | 14.585
14.5 | 0.998 | 0.07235 | -0.006 | 13.792
15 | 1.018 | 0.08625 | -0.007 | 11.808
15.5 | 1.032 | 0.10826 | -0.007 | 9.532
16 | 1.049 | 0.12737 | -0.007 | 8.24

## 144. Re 18M Mach 0.50 (2)
BIGFOIL.COM POLAR EXPORT
NACA45113
NACA45113 |  |  |  | Cl Max: | 1.7587 | at alpha= | 11 | deg
XFOIL ncrit=9 |  |  |  | L/D Max: | 214.483 | at alpha= | 7.5 | deg
Re: | 18000000 |  |  | Cd Min: | 0.1024 | at alpha= | 16 | deg
Mach: | 0.5 |  |  | Cl=0 at alpha= | -2.5729 | deg
|  |  |  | @ Cl=0.1, Cd= | 0.0059701
|  |  |  | @ Cl=0.4, Cd= | 0.0057859
|  |  |  | @ Cl=0.6, Cd= | 0.0058536
alpha (deg) | Cl | Cd | Cm | Cl/Cd
-11 | -0.2998 | 0.08968 | -0.0514 | -3.343
-10.5 | -0.2998 | 0.08201 | -0.0555 | -3.6557
-10 | -0.3018 | 0.07463 | -0.0593 | -4.044
-9.5 | -0.318 | 0.06634 | -0.0643 | -4.7935
-9 | -0.3366 | 0.05965 | -0.0684 | -5.6429
-8.5 | -0.3719 | 0.05444 | -0.0636 | -6.8314
-8 | -0.4002 | 0.04793 | -0.0594 | -8.3497
-7.5 | -0.4166 | 0.04072 | -0.0549 | -10.2308
-7 | -0.4373 | 0.03199 | -0.0484 | -13.6699
-6.5 | -0.4447 | 0.02374 | -0.0408 | -18.7321
-6 | -0.4588 | 0.01368 | -0.0319 | -33.538
-5.5 | -0.4137 | 0.00831 | -0.027 | -49.7834
-5 | -0.3401 | 0.00737 | -0.0234 | -46.1465
-4.5 | -0.2677 | 0.00691 | -0.0202 | -38.741
-4 | -0.1966 | 0.00663 | -0.0174 | -29.6531
-3.5 | -0.1268 | 0.00644 | -0.0149 | -19.6894
-3 | -0.058 | 0.00623 | -0.0126 | -9.3098
-2.5 | 0.0099 | 0.00612 | -0.0105 | 1.6176
-2 | 0.0776 | 0.00599 | -0.0087 | 12.9549
-1.5 | 0.1451 | 0.00593 | -0.0072 | 24.4688
-1 | 0.2119 | 0.00586 | -0.0057 | 36.1604
-0.5 | 0.2792 | 0.00581 | -0.0045 | 48.0551
0 | 0.3458 | 0.00581 | -0.0034 | 59.5181
0.5 | 0.4132 | 0.00578 | -0.0025 | 71.4879
1 | 0.4798 | 0.00581 | -0.0015 | 82.5818
1.5 | 0.547 | 0.00583 | -0.0006 | 93.825
2 | 0.6144 | 0.00586 | 0.0002 | 104.8464
2.5 | 0.6809 | 0.00594 | 0.0011 | 114.6296
3 | 0.749 | 0.00597 | 0.0018 | 125.4606
3.5 | 0.8156 | 0.0061 | 0.0029 | 133.7049
4 | 0.8837 | 0.00616 | 0.0038 | 143.4578
4.5 | 0.9502 | 0.0063 | 0.005 | 150.8254
5 | 1.0144 | 0.00627 | 0.0068 | 161.7863
5.5 | 1.0344 | 0.00525 | 0.0172 | 197.0286
6.5 | 1.1543 | 0.00548 | 0.0235 | 210.6387
7 | 1.2164 | 0.00577 | 0.0263 | 210.8146
7.5 | 1.2869 | 0.006 | 0.0278 | 214.4833
8 | 1.3708 | 0.00642 | 0.0267 | 213.5202
8.5 | 1.4596 | 0.00685 | 0.0251 | 213.0803
9 | 1.5301 | 0.00728 | 0.0273 | 210.1786
9.5 | 1.6127 | 0.00798 | 0.0272 | 202.0927
10.5 | 1.7162 | 0.01016 | 0.0367 | 168.9173
11 | 1.7587 | 0.0124 | 0.0398 | 141.8306
12.5 | 1.6977 | 0.03546 | 0.0378 | 47.8765
13 | 1.6422 | 0.04534 | 0.0367 | 36.2197
13.5 | 1.5632 | 0.05748 | 0.034 | 27.1955
14 | 1.5413 | 0.06515 | 0.0334 | 23.6577
14.5 | 1.4866 | 0.07567 | 0.0315 | 19.6458
15 | 1.4646 | 0.08382 | 0.0302 | 17.4732
15.5 | 1.4292 | 0.09359 | 0.0276 | 15.2709
16 | 1.4069 | 0.1024 | 0.0252 | 13.7393

## 145. Re 20M Mach 0.00 (1)
BIGFOIL.COM POLAR EXPORT
NACA45113
NACA45113 |  |  |  | Cl Max: | 1.696 | at alpha= | 16.5 | deg
JavaFoil+Calcfoil stall+Eppler ext transition |  |  |  | L/D Max: | 144.324 | at alpha= | 7.5 | deg
Re: | 20000000 |  |  | Cd Min: | 0.00749 | at alpha= | 5.5 | deg
Mach: | 0 |  |  | Cl=0 at alpha= | -2.0333 | deg
|  |  |  | @ Cl=0.1, Cd= | 0.0083087
|  |  |  | @ Cl=0.4, Cd= | 0.0087987
|  |  |  | @ Cl=0.6, Cd= | 0.0088533
alpha (deg) | Cl | Cd | Cm | Cl/Cd
-19 | -0.608 | 0.14656 | 0.003 | -4.149
-18.5 | -0.621 | 0.13969 | 0.003 | -4.444
-18 | -0.633 | 0.13233 | 0.003 | -4.784
-17.5 | -0.645 | 0.12577 | 0.003 | -5.125
-17 | -0.655 | 0.11948 | 0.003 | -5.484
-16.5 | -0.665 | 0.11373 | 0.003 | -5.846
-16 | -0.674 | 0.10806 | 0.004 | -6.233
-15.5 | -0.681 | 0.10256 | 0.004 | -6.637
-15 | -0.686 | 0.09707 | 0.004 | -7.072
-14.5 | -0.691 | 0.09173 | 0.004 | -7.528
-14 | -0.693 | 0.08673 | 0.004 | -7.987
-13.5 | -0.693 | 0.08195 | 0.004 | -8.453
-13 | -0.691 | 0.0773 | 0.004 | -8.935
-12.5 | -0.686 | 0.07278 | 0.004 | -9.427
-12 | -0.679 | 0.06839 | 0.004 | -9.93
-11.5 | -0.669 | 0.06419 | 0.005 | -10.43
-11 | -0.657 | 0.05981 | 0.005 | -10.99
-10.5 | -0.642 | 0.05563 | 0.005 | -11.549
-10 | -0.624 | 0.0516 | 0.005 | -12.089
-9.5 | -0.602 | 0.04776 | 0.005 | -12.613
-9 | -0.579 | 0.04353 | 0.005 | -13.305
-8.5 | -0.555 | 0.03916 | 0.005 | -14.161
-8 | -0.625 | 0.00968 | 0.008 | -64.598
-7.5 | -0.585 | 0.01018 | 0.008 | -57.408
-7 | -0.541 | 0.00944 | 0.008 | -57.308
-6.5 | -0.495 | 0.00962 | 0.007 | -51.407
-6 | -0.446 | 0.00942 | 0.007 | -47.352
-5.5 | -0.395 | 0.01013 | 0.007 | -39.012
-5 | -0.342 | 0.00995 | 0.007 | -34.387
-4.5 | -0.287 | 0.00975 | 0.007 | -29.472
-4 | -0.231 | 0.00948 | 0.007 | -24.386
-3.5 | -0.174 | 0.00931 | 0.007 | -18.663
-3 | -0.115 | 0.00924 | 0.007 | -12.478
-2.5 | -0.056 | 0.00915 | 0.006 | -6.124
-2 | 0.004 | 0.00844 | 0.006 | 0.463
-1.5 | 0.064 | 0.00835 | 0.006 | 7.709
-1 | 0.125 | 0.00828 | 0.006 | 15.119
-0.5 | 0.186 | 0.00824 | 0.006 | 22.601
0 | 0.247 | 0.00894 | 0.005 | 27.688
0.5 | 0.308 | 0.00884 | 0.005 | 34.841
1 | 0.369 | 0.00884 | 0.005 | 41.697
1.5 | 0.429 | 0.00876 | 0.005 | 49.016
2 | 0.49 | 0.00877 | 0.004 | 55.858
2.5 | 0.55 | 0.00882 | 0.004 | 62.358
3 | 0.61 | 0.00886 | 0.004 | 68.819
3.5 | 0.67 | 0.00897 | 0.003 | 74.666
4 | 0.73 | 0.00907 | 0.003 | 80.442
4.5 | 0.789 | 0.00866 | 0.003 | 91.107
5 | 0.849 | 0.00766 | 0.002 | 110.728
5.5 | 0.908 | 0.00749 | 0.002 | 121.219
6 | 0.966 | 0.00752 | 0.002 | 128.547
6.5 | 1.025 | 0.0076 | 0.001 | 134.758
7 | 1.082 | 0.00755 | 0.001 | 143.346
7.5 | 1.139 | 0.00789 | 0 | 144.324
8 | 1.195 | 0.00851 | 0 | 140.524
8.5 | 1.25 | 0.00887 | 0 | 140.946
9 | 1.302 | 0.00932 | -0.001 | 139.68
9.5 | 1.353 | 0.00993 | -0.001 | 136.265
10 | 1.399 | 0.01077 | -0.002 | 129.863
10.5 | 1.44 | 0.01195 | -0.002 | 120.467
11 | 1.475 | 0.01361 | -0.003 | 108.392
11.5 | 1.509 | 0.01558 | -0.003 | 96.888
12 | 1.541 | 0.01753 | -0.004 | 87.897
12.5 | 1.572 | 0.01943 | -0.004 | 80.885
13 | 1.601 | 0.02143 | -0.004 | 74.673
13.5 | 1.625 | 0.02352 | -0.005 | 69.08
14 | 1.646 | 0.02578 | -0.005 | 63.872
14.5 | 1.664 | 0.02815 | -0.006 | 59.124
15 | 1.679 | 0.03067 | -0.006 | 54.727
15.5 | 1.69 | 0.03335 | -0.007 | 50.663
16 | 1.695 | 0.03626 | -0.007 | 46.755
16.5 | 1.696 | 0.03926 | -0.008 | 43.195
17 | 1.692 | 0.04248 | -0.008 | 39.841
17.5 | 1.685 | 0.04591 | -0.009 | 36.695
18 | 1.673 | 0.04956 | -0.009 | 33.755
18.5 | 1.658 | 0.05338 | -0.01 | 31.057
19 | 1.639 | 0.0573 | -0.01 | 28.611
19.5 | 1.618 | 0.06144 | -0.011 | 26.327
20 | 1.593 | 0.06588 | -0.011 | 24.177

## 146. Re 20M Mach 0.00 (2)
BIGFOIL.COM POLAR EXPORT
NACA45113
NACA45113 |  |  |  | Cl Max: | 1.7773 | at alpha= | 16 | deg
XFOIL ncrit=9 |  |  |  | L/D Max: | 209.206 | at alpha= | 7.5 | deg
Re: | 20000000 |  |  | Cd Min: | 0.07672 | at alpha= | 20 | deg
Mach: | 0 |  |  | Cl=0 at alpha= | -2.4459 | deg
|  |  |  | @ Cl=0.1, Cd= | 0.0055947
|  |  |  | @ Cl=0.4, Cd= | 0.00547
|  |  |  | @ Cl=0.6, Cd= | 0.0055513
alpha (deg) | Cl | Cd | Cm | Cl/Cd
-20 | -1.8194 | 0.02025 | -0.0409 | -89.8469
-19.5 | -1.7838 | 0.0191 | -0.0378 | -93.3927
-19 | -1.74 | 0.01797 | -0.0361 | -96.828
-18.5 | -1.6819 | 0.01685 | -0.0372 | -99.816
-18 | -1.6299 | 0.01591 | -0.0368 | -102.445
-17.5 | -1.5599 | 0.01517 | -0.0401 | -102.8279
-16.5 | -1.4759 | 0.01404 | -0.0345 | -105.1211
-16 | -1.4311 | 0.01348 | -0.0322 | -106.1647
-15.5 | -1.3849 | 0.01296 | -0.0301 | -106.8596
-14.5 | -1.2895 | 0.01199 | -0.0263 | -107.548
-14 | -1.2412 | 0.01139 | -0.0245 | -108.9728
-13.5 | -1.1914 | 0.01096 | -0.0229 | -108.7044
-13 | -1.1421 | 0.01039 | -0.0212 | -109.923
-12.5 | -1.0912 | 0.00996 | -0.0198 | -109.5582
-12 | -1.0395 | 0.00958 | -0.0185 | -108.5073
-11.5 | -0.9872 | 0.00924 | -0.0173 | -106.8398
-11 | -0.9342 | 0.00892 | -0.0162 | -104.7309
-10.5 | -0.881 | 0.00864 | -0.0151 | -101.9676
-10 | -0.8273 | 0.00837 | -0.0141 | -98.8411
-9.5 | -0.7737 | 0.00807 | -0.0132 | -95.8736
-9 | -0.7199 | 0.00778 | -0.0122 | -92.5321
-8.5 | -0.666 | 0.0075 | -0.0113 | -88.8
-8 | -0.6118 | 0.00726 | -0.0104 | -84.27
-7.5 | -0.5571 | 0.00707 | -0.0096 | -78.7977
-7 | -0.5022 | 0.00689 | -0.0088 | -72.8882
-6.5 | -0.4477 | 0.0067 | -0.008 | -66.8209
-6 | -0.3929 | 0.0065 | -0.0073 | -60.4462
-5.5 | -0.3382 | 0.00636 | -0.0065 | -53.1761
-5 | -0.2827 | 0.00623 | -0.0059 | -45.3772
-4.5 | -0.2278 | 0.00609 | -0.0052 | -37.4056
-4 | -0.1727 | 0.00597 | -0.0046 | -28.928
-3.5 | -0.1169 | 0.00587 | -0.0041 | -19.9148
-3 | -0.062 | 0.00579 | -0.0034 | -10.7081
-2.5 | -0.006 | 0.0057 | -0.003 | -1.0526
-2 | 0.0495 | 0.00564 | -0.0025 | 8.7766
-1.5 | 0.1053 | 0.00559 | -0.0021 | 18.8372
-1 | 0.1612 | 0.00553 | -0.0018 | 29.1501
-0.5 | 0.2168 | 0.00552 | -0.0014 | 39.2754
0 | 0.2731 | 0.00547 | -0.0011 | 49.9269
0.5 | 0.3288 | 0.00548 | -0.0008 | 60
1 | 0.3848 | 0.00547 | -0.0006 | 70.3473
1.5 | 0.4408 | 0.00547 | -0.0004 | 80.585
2 | 0.4965 | 0.0055 | -0.0002 | 90.2727
2.5 | 0.5527 | 0.0055 | -0.0001 | 100.4909
3 | 0.608 | 0.00556 | 0.0001 | 109.3525
3.5 | 0.6638 | 0.00558 | 0.0002 | 118.9606
4 | 0.7189 | 0.00565 | 0.0004 | 127.2389
4.5 | 0.774 | 0.0057 | 0.0006 | 135.7895
5 | 0.8224 | 0.00544 | 0.002 | 151.1765
5.5 | 0.8507 | 0.00464 | 0.0077 | 183.3405
6 | 0.8991 | 0.0046 | 0.0093 | 195.4565
6.5 | 0.9494 | 0.00473 | 0.0104 | 200.7188
7 | 1.0016 | 0.00485 | 0.011 | 206.5155
7.5 | 1.0544 | 0.00504 | 0.0114 | 209.2063
8 | 1.106 | 0.00532 | 0.0119 | 207.8947
8.5 | 1.1601 | 0.00563 | 0.0117 | 206.0568
9 | 1.2085 | 0.00606 | 0.0127 | 199.4224
9.5 | 1.2645 | 0.00657 | 0.0118 | 192.4658
10 | 1.3251 | 0.00723 | 0.0097 | 183.278
10.5 | 1.3827 | 0.00795 | 0.008 | 173.9245
11 | 1.4358 | 0.0087 | 0.0073 | 165.0345
11.5 | 1.4803 | 0.00942 | 0.0084 | 157.1444
12 | 1.517 | 0.01034 | 0.0108 | 146.7118
12.5 | 1.5664 | 0.01112 | 0.0104 | 140.8633
13 | 1.6094 | 0.0121 | 0.011 | 133.0083
13.5 | 1.6465 | 0.01315 | 0.0122 | 125.2091
14 | 1.686 | 0.0141 | 0.0128 | 119.5745
14.5 | 1.7176 | 0.01562 | 0.0135 | 109.9616
15 | 1.7473 | 0.01749 | 0.0137 | 99.9028
15.5 | 1.7685 | 0.02017 | 0.0138 | 87.6797
16 | 1.7773 | 0.02339 | 0.0153 | 75.9855
16.5 | 1.7761 | 0.02788 | 0.0162 | 63.7052
17 | 1.774 | 0.03267 | 0.0166 | 54.3006
17.5 | 1.7626 | 0.03845 | 0.017 | 45.8414
18 | 1.7452 | 0.04489 | 0.0171 | 38.8773
18.5 | 1.7198 | 0.05231 | 0.0171 | 32.8771
19 | 1.6968 | 0.05999 | 0.0162 | 28.2847
19.5 | 1.6731 | 0.06818 | 0.0147 | 24.5395
20 | 1.6485 | 0.07672 | 0.0127 | 21.4872

## 147. Re 20M Mach 0.10 (1)
BIGFOIL.COM POLAR EXPORT
NACA45113
NACA45113 |  |  |  | Cl Max: | 1.688 | at alpha= | 16 | deg
JavaFoil+Calcfoil stall+Eppler ext transition |  |  |  | L/D Max: | 148.938 | at alpha= | 7.5 | deg
Re: | 20000000 |  |  | Cd Min: | 0.00744 | at alpha= | 5 | deg
Mach: | 0.1 |  |  | Cl=0 at alpha= | -2.0333 | deg
|  |  |  | @ Cl=0.1, Cd= | 0.0083598
|  |  |  | @ Cl=0.4, Cd= | 0.00884
|  |  |  | @ Cl=0.6, Cd= | 0.0089305
alpha (deg) | Cl | Cd | Cm | Cl/Cd
-18.5 | -0.571 | 0.14356 | 0.003 | -3.978
-18 | -0.586 | 0.13573 | 0.003 | -4.317
-17.5 | -0.6 | 0.12875 | 0.003 | -4.662
-17 | -0.614 | 0.12184 | 0.003 | -5.038
-16.5 | -0.626 | 0.11621 | 0.003 | -5.391
-16 | -0.638 | 0.11003 | 0.004 | -5.798
-15.5 | -0.648 | 0.10418 | 0.004 | -6.221
-15 | -0.657 | 0.09863 | 0.004 | -6.66
-14.5 | -0.664 | 0.09322 | 0.004 | -7.121
-14 | -0.669 | 0.08817 | 0.004 | -7.586
-13.5 | -0.672 | 0.08328 | 0.004 | -8.067
-13 | -0.672 | 0.07839 | 0.004 | -8.577
-12.5 | -0.67 | 0.07377 | 0.004 | -9.087
-12 | -0.666 | 0.06955 | 0.004 | -9.57
-11.5 | -0.658 | 0.06502 | 0.005 | -10.124
-11 | -0.648 | 0.06083 | 0.005 | -10.652
-10.5 | -0.635 | 0.0566 | 0.005 | -11.216
-10 | -0.618 | 0.05257 | 0.005 | -11.747
-9.5 | -0.598 | 0.04859 | 0.005 | -12.297
-9 | -0.575 | 0.04476 | 0.005 | -12.842
-8.5 | -0.551 | 0.04067 | 0.005 | -13.537
-8 | -0.624 | 0.00979 | 0.008 | -63.79
-7.5 | -0.584 | 0.00981 | 0.008 | -59.54
-7 | -0.541 | 0.00956 | 0.008 | -56.608
-6.5 | -0.495 | 0.0093 | 0.007 | -53.268
-6 | -0.447 | 0.00909 | 0.007 | -49.17
-5.5 | -0.396 | 0.01019 | 0.007 | -38.87
-5 | -0.343 | 0.00997 | 0.007 | -34.442
-4.5 | -0.288 | 0.00976 | 0.007 | -29.562
-4 | -0.232 | 0.00953 | 0.007 | -24.357
-3.5 | -0.174 | 0.00935 | 0.007 | -18.659
-3 | -0.116 | 0.00928 | 0.007 | -12.472
-2.5 | -0.056 | 0.00916 | 0.007 | -6.141
-2 | 0.004 | 0.00849 | 0.006 | 0.463
-1.5 | 0.065 | 0.0084 | 0.006 | 7.694
-1 | 0.126 | 0.00833 | 0.006 | 15.097
-0.5 | 0.187 | 0.0083 | 0.006 | 22.53
0 | 0.249 | 0.00826 | 0.005 | 30.101
0.5 | 0.31 | 0.0089 | 0.005 | 34.789
1 | 0.371 | 0.00884 | 0.005 | 41.94
1.5 | 0.431 | 0.00884 | 0.005 | 48.794
2 | 0.492 | 0.00882 | 0.004 | 55.776
2.5 | 0.553 | 0.00886 | 0.004 | 62.352
3 | 0.613 | 0.00895 | 0.004 | 68.501
3.5 | 0.673 | 0.009 | 0.003 | 74.806
4 | 0.733 | 0.00907 | 0.003 | 80.837
4.5 | 0.793 | 0.00871 | 0.003 | 91.055
5 | 0.853 | 0.00744 | 0.002 | 114.678
5.5 | 0.912 | 0.00755 | 0.002 | 120.757
6 | 0.971 | 0.00758 | 0.002 | 128.165
6.5 | 1.029 | 0.00764 | 0.001 | 134.666
7 | 1.087 | 0.00762 | 0.001 | 142.706
7.5 | 1.144 | 0.00768 | 0 | 148.938
8 | 1.2 | 0.00858 | 0 | 139.916
8.5 | 1.255 | 0.00895 | 0 | 140.137
9 | 1.307 | 0.00944 | -0.001 | 138.525
9.5 | 1.357 | 0.01007 | -0.001 | 134.769
10 | 1.403 | 0.01097 | -0.002 | 127.934
10.5 | 1.443 | 0.01221 | -0.002 | 118.246
11 | 1.479 | 0.01396 | -0.003 | 105.967
11.5 | 1.512 | 0.01599 | -0.003 | 94.594
12 | 1.544 | 0.018 | -0.004 | 85.772
12.5 | 1.574 | 0.01997 | -0.004 | 78.821
13 | 1.602 | 0.02204 | -0.004 | 72.701
13.5 | 1.626 | 0.0242 | -0.005 | 67.174
14 | 1.646 | 0.02653 | -0.005 | 62.045
14.5 | 1.662 | 0.02898 | -0.006 | 57.365
15 | 1.675 | 0.03158 | -0.006 | 53.048
15.5 | 1.684 | 0.0344 | -0.007 | 48.948
16 | 1.688 | 0.03737 | -0.007 | 45.156
16.5 | 1.685 | 0.04049 | -0.008 | 41.623
17 | 1.679 | 0.04382 | -0.008 | 38.318
17.5 | 1.668 | 0.04738 | -0.009 | 35.206
18 | 1.653 | 0.05117 | -0.009 | 32.299
18.5 | 1.634 | 0.05513 | -0.01 | 29.633
19 | 1.611 | 0.05923 | -0.01 | 27.196
19.5 | 1.585 | 0.06356 | -0.011 | 24.934
20 | 1.555 | 0.06813 | -0.011 | 22.828

## 148. Re 20M Mach 0.10 (2)
BIGFOIL.COM POLAR EXPORT
NACA45113
NACA45113 |  |  |  | Cl Max: | 1.7726 | at alpha= | 16 | deg
XFOIL ncrit=9 |  |  |  | L/D Max: | 209.822 | at alpha= | 7.5 | deg
Re: | 20000000 |  |  | Cd Min: | 0.08181 | at alpha= | 20 | deg
Mach: | 0.1 |  |  | Cl=0 at alpha= | -2.4499 | deg
|  |  |  | @ Cl=0.1, Cd= | 0.0055968
|  |  |  | @ Cl=0.4, Cd= | 0.0054722
|  |  |  | @ Cl=0.6, Cd= | 0.0055567
alpha (deg) | Cl | Cd | Cm | Cl/Cd
-20 | -1.8122 | 0.02431 | -0.0515 | -74.5455
-19.5 | -1.7848 | 0.02242 | -0.0472 | -79.6075
-19 | -1.7467 | 0.02056 | -0.0447 | -84.9562
-18.5 | -1.6943 | 0.01882 | -0.0445 | -90.0266
-18 | -1.6447 | 0.01744 | -0.0434 | -94.3062
-17.5 | -1.5764 | 0.01629 | -0.046 | -96.771
-17 | -1.5363 | 0.01553 | -0.0425 | -98.9247
-16.5 | -1.4932 | 0.01484 | -0.0394 | -100.6199
-16 | -1.4483 | 0.01418 | -0.0366 | -102.1368
-15.5 | -1.4016 | 0.01356 | -0.0341 | -103.3628
-15 | -1.3534 | 0.013 | -0.0318 | -104.1077
-14.5 | -1.3049 | 0.01244 | -0.0296 | -104.8955
-14 | -1.255 | 0.0119 | -0.0276 | -105.4622
-13.5 | -1.2046 | 0.0114 | -0.0257 | -105.6667
-13 | -1.1544 | 0.01079 | -0.0238 | -106.988
-12.5 | -1.1028 | 0.01028 | -0.0221 | -107.2763
-12 | -1.0506 | 0.00982 | -0.0206 | -106.9857
-11.5 | -0.9976 | 0.00942 | -0.0191 | -105.9023
-11 | -0.9438 | 0.00907 | -0.0179 | -104.0573
-10.5 | -0.8897 | 0.00876 | -0.0166 | -101.5639
-10 | -0.8353 | 0.00847 | -0.0155 | -98.6187
-9.5 | -0.7806 | 0.00819 | -0.0144 | -95.3114
-9 | -0.7261 | 0.00789 | -0.0133 | -92.0279
-8.5 | -0.6715 | 0.00758 | -0.0123 | -88.5884
-8 | -0.6168 | 0.00732 | -0.0113 | -84.2623
-7.5 | -0.5615 | 0.00711 | -0.0104 | -78.9733
-7 | -0.5059 | 0.00692 | -0.0095 | -73.1069
-6.5 | -0.4508 | 0.00675 | -0.0087 | -66.7852
-6 | -0.3954 | 0.00654 | -0.0078 | -60.4587
-5.5 | -0.3404 | 0.00638 | -0.007 | -53.3542
-5 | -0.2844 | 0.00624 | -0.0063 | -45.5769
-4.5 | -0.229 | 0.00611 | -0.0056 | -37.4795
-4 | -0.1735 | 0.00598 | -0.0049 | -29.0134
-3.5 | -0.1173 | 0.00588 | -0.0043 | -19.949
-3 | -0.0619 | 0.0058 | -0.0037 | -10.6724
-2.5 | -0.0056 | 0.00571 | -0.0032 | -0.98074
-2 | 0.0503 | 0.00565 | -0.0027 | 8.9027
-1.5 | 0.1064 | 0.00559 | -0.0023 | 19.034
-1 | 0.1626 | 0.00553 | -0.0019 | 29.4033
-0.5 | 0.2187 | 0.00553 | -0.0015 | 39.5479
0 | 0.2753 | 0.00548 | -0.0012 | 50.2372
0.5 | 0.3313 | 0.00548 | -0.0009 | 60.4562
1 | 0.3877 | 0.00547 | -0.0006 | 70.8775
1.5 | 0.444 | 0.00548 | -0.0004 | 81.0219
2 | 0.5 | 0.00551 | -0.0002 | 90.7441
2.5 | 0.5567 | 0.00551 | -0.0001 | 101.0345
3 | 0.6123 | 0.00557 | 0.0002 | 109.9282
3.5 | 0.6685 | 0.00559 | 0.0003 | 119.5886
4 | 0.7239 | 0.00567 | 0.0005 | 127.672
4.5 | 0.7795 | 0.00571 | 0.0007 | 136.5149
5 | 0.8288 | 0.00549 | 0.002 | 150.9654
5.5 | 0.8565 | 0.00466 | 0.0079 | 183.7983
6 | 0.9052 | 0.00462 | 0.0096 | 195.9307
6.5 | 0.9559 | 0.00475 | 0.0107 | 201.2421
7 | 1.0084 | 0.00487 | 0.0113 | 207.0637
7.5 | 1.0617 | 0.00506 | 0.0118 | 209.8221
8 | 1.1137 | 0.00534 | 0.0123 | 208.5581
8.5 | 1.1685 | 0.00566 | 0.0122 | 206.4488
9 | 1.2171 | 0.00608 | 0.0133 | 200.1809
9.5 | 1.2743 | 0.00661 | 0.0123 | 192.7837
10 | 1.3357 | 0.00729 | 0.0101 | 183.2236
10.5 | 1.3936 | 0.00801 | 0.0086 | 173.9825
11 | 1.4467 | 0.00879 | 0.008 | 164.5848
11.5 | 1.4902 | 0.00953 | 0.0095 | 156.3694
12 | 1.5278 | 0.01051 | 0.0118 | 145.3663
12.5 | 1.5776 | 0.01134 | 0.0114 | 139.1182
13 | 1.6181 | 0.01233 | 0.0125 | 131.2328
13.5 | 1.6541 | 0.0135 | 0.0139 | 122.5259
14 | 1.6923 | 0.01461 | 0.0145 | 115.8316
14.5 | 1.7221 | 0.0164 | 0.0151 | 105.0061
15 | 1.7509 | 0.01858 | 0.015 | 94.2357
15.5 | 1.7656 | 0.02176 | 0.0155 | 81.1397
16 | 1.7726 | 0.02544 | 0.0166 | 69.6777
16.5 | 1.7666 | 0.03059 | 0.0173 | 57.7509
17 | 1.7588 | 0.03606 | 0.0177 | 48.7743
17.5 | 1.7454 | 0.04207 | 0.018 | 41.488
18 | 1.7222 | 0.04936 | 0.0178 | 34.8906
18.5 | 1.6932 | 0.05733 | 0.0175 | 29.5343
19 | 1.6745 | 0.06466 | 0.0166 | 25.897
19.5 | 1.6495 | 0.07313 | 0.0148 | 22.5557
20 | 1.6245 | 0.08181 | 0.0126 | 19.857

## 149. Re 20M Mach 0.25 (1)
BIGFOIL.COM POLAR EXPORT
NACA45113
NACA45113 |  |  |  | Cl Max: | 1.642 | at alpha= | 15 | deg
JavaFoil+Calcfoil stall+Eppler ext transition |  |  |  | L/D Max: | 150.311 | at alpha= | 7 | deg
Re: | 20000000 |  |  | Cd Min: | 0.00718 | at alpha= | 6.5 | deg
Mach: | 0.25 |  |  | Cl=0 at alpha= | -2.0323 | deg
|  |  |  | @ Cl=0.1, Cd= | 0.008493
|  |  |  | @ Cl=0.4, Cd= | 0.0090131
|  |  |  | @ Cl=0.6, Cd= | 0.0091426
alpha (deg) | Cl | Cd | Cm | Cl/Cd
-15.5 | -0.349 | 0.12129 | 0.003 | -2.875
-15 | -0.389 | 0.11378 | 0.004 | -3.419
-14.5 | -0.426 | 0.10624 | 0.004 | -4.008
-14 | -0.459 | 0.09974 | 0.004 | -4.6
-13.5 | -0.488 | 0.09375 | 0.004 | -5.207
-13 | -0.514 | 0.08728 | 0.004 | -5.886
-12.5 | -0.535 | 0.08143 | 0.004 | -6.569
-12 | -0.552 | 0.07615 | 0.004 | -7.244
-11.5 | -0.564 | 0.07126 | 0.004 | -7.907
-11 | -0.571 | 0.06624 | 0.004 | -8.615
-10.5 | -0.573 | 0.06203 | 0.005 | -9.23
-10 | -0.568 | 0.05757 | 0.005 | -9.867
-9.5 | -0.559 | 0.05323 | 0.005 | -10.498
-9 | -0.545 | 0.04917 | 0.005 | -11.086
-8.5 | -0.527 | 0.04556 | 0.005 | -11.565
-8 | -0.505 | 0.04187 | 0.005 | -12.056
-7.5 | -0.48 | 0.03782 | 0.005 | -12.682
-7 | -0.54 | 0.0091 | 0.008 | -59.269
-6.5 | -0.497 | 0.00959 | 0.008 | -51.848
-6 | -0.451 | 0.00935 | 0.008 | -48.239
-5.5 | -0.401 | 0.00913 | 0.008 | -43.948
-5 | -0.349 | 0.00978 | 0.007 | -35.672
-4.5 | -0.294 | 0.00954 | 0.007 | -30.806
-4 | -0.237 | 0.00929 | 0.007 | -25.504
-3.5 | -0.178 | 0.00913 | 0.007 | -19.545
-3 | -0.119 | 0.00896 | 0.007 | -13.229
-2.5 | -0.058 | 0.00878 | 0.007 | -6.572
-2 | 0.004 | 0.00862 | 0.006 | 0.467
-1.5 | 0.066 | 0.00852 | 0.006 | 7.791
-1 | 0.129 | 0.00847 | 0.006 | 15.236
-0.5 | 0.192 | 0.00844 | 0.006 | 22.767
0 | 0.255 | 0.00845 | 0.006 | 30.237
0.5 | 0.318 | 0.00908 | 0.005 | 35.013
1 | 0.381 | 0.00901 | 0.005 | 42.245
1.5 | 0.443 | 0.00902 | 0.005 | 49.103
2 | 0.505 | 0.009 | 0.005 | 56.144
2.5 | 0.567 | 0.0091 | 0.004 | 62.377
3 | 0.629 | 0.00918 | 0.004 | 68.588
3.5 | 0.691 | 0.00878 | 0.004 | 78.704
4 | 0.753 | 0.00888 | 0.003 | 84.806
4.5 | 0.814 | 0.00902 | 0.003 | 90.224
5 | 0.875 | 0.0073 | 0.003 | 119.896
5.5 | 0.936 | 0.00722 | 0.002 | 129.672
6 | 0.996 | 0.00751 | 0.002 | 132.664
6.5 | 1.055 | 0.00718 | 0.001 | 146.914
7 | 1.114 | 0.00741 | 0.001 | 150.311
7.5 | 1.171 | 0.00866 | 0.001 | 135.287
8 | 1.227 | 0.00903 | 0 | 135.856
8.5 | 1.281 | 0.00952 | 0 | 134.586
9 | 1.332 | 0.01015 | -0.001 | 131.288
9.5 | 1.381 | 0.01101 | -0.001 | 125.456
10 | 1.425 | 0.01223 | -0.002 | 116.464
10.5 | 1.463 | 0.01389 | -0.002 | 105.328
11 | 1.496 | 0.01614 | -0.003 | 92.695
11.5 | 1.527 | 0.01864 | -0.003 | 81.959
12 | 1.557 | 0.02094 | -0.004 | 74.339
12.5 | 1.583 | 0.02325 | -0.004 | 68.091
13 | 1.607 | 0.0257 | -0.005 | 62.518
13.5 | 1.623 | 0.02829 | -0.005 | 57.39
14 | 1.635 | 0.03106 | -0.005 | 52.639
14.5 | 1.641 | 0.03399 | -0.006 | 48.295
15 | 1.642 | 0.03717 | -0.006 | 44.17
15.5 | 1.636 | 0.04056 | -0.007 | 40.334
16 | 1.622 | 0.04417 | -0.007 | 36.718
16.5 | 1.598 | 0.04801 | -0.008 | 33.292
17 | 1.568 | 0.05215 | -0.008 | 30.058
17.5 | 1.529 | 0.05665 | -0.009 | 26.995
18 | 1.484 | 0.06136 | -0.009 | 24.182
18.5 | 1.431 | 0.06647 | -0.01 | 21.535
19 | 1.372 | 0.07196 | -0.01 | 19.072
19.5 | 1.308 | 0.07763 | -0.011 | 16.847
20 | 1.237 | 0.08433 | -0.011 | 14.668

## 150. Re 20M Mach 0.25 (2)
BIGFOIL.COM POLAR EXPORT
NACA45113
NACA45113 |  |  |  | Cl Max: | 1.7394 | at alpha= | 15 | deg
XFOIL ncrit=9 |  |  |  | L/D Max: | 212.799 | at alpha= | 7.5 | deg
Re: | 20000000 |  |  | Cd Min: | 0.19221 | at alpha= | -20 | deg
Mach: | 0.25 |  |  | Cl=0 at alpha= | -2.4699 | deg
|  |  |  | @ Cl=0.1, Cd= | 0.0056376
|  |  |  | @ Cl=0.4, Cd= | 0.0055013
|  |  |  | @ Cl=0.6, Cd= | 0.005586
alpha (deg) | Cl | Cd | Cm | Cl/Cd
-20 | -0.5702 | 0.19221 | 0.0079 | -2.9665
-19.5 | -0.5561 | 0.18589 | 0.0042 | -2.9916
-19 | -0.5571 | 0.17556 | -0.0014 | -3.1733
-18 | -0.5375 | 0.16067 | -0.0098 | -3.3454
-17.5 | -0.5618 | 0.14576 | -0.0184 | -3.8543
-17 | -0.5523 | 0.13867 | -0.0225 | -3.9828
-16.5 | -0.5696 | 0.12655 | -0.0298 | -4.501
-16 | -0.5901 | 0.11446 | -0.0373 | -5.1555
-15.5 | -0.6205 | 0.10155 | -0.0457 | -6.1103
-15 | -1.3926 | 0.02204 | -0.0598 | -63.1851
-14.5 | -1.3688 | 0.01824 | -0.0537 | -75.0439
-14 | -1.3266 | 0.01621 | -0.0488 | -81.8384
-13.5 | -1.2772 | 0.01482 | -0.0445 | -86.1808
-13 | -1.2246 | 0.01368 | -0.0407 | -89.5175
-12.5 | -1.17 | 0.0127 | -0.0372 | -92.126
-12 | -1.1138 | 0.01188 | -0.034 | -93.7542
-11.5 | -1.057 | 0.0111 | -0.0311 | -95.2252
-11 | -0.9996 | 0.01035 | -0.0284 | -96.5797
-10.5 | -0.9412 | 0.00973 | -0.026 | -96.7318
-10 | -0.8823 | 0.00922 | -0.0238 | -95.6941
-9.5 | -0.8229 | 0.00879 | -0.0219 | -93.6177
-9 | -0.7635 | 0.00845 | -0.02 | -90.355
-8.5 | -0.7039 | 0.00811 | -0.0183 | -86.7941
-8 | -0.6453 | 0.00775 | -0.0167 | -83.2645
-7.5 | -0.5864 | 0.00742 | -0.0151 | -79.0296
-7 | -0.5277 | 0.00715 | -0.0137 | -73.8042
-6.5 | -0.4689 | 0.00694 | -0.0124 | -67.5648
-6 | -0.41 | 0.00674 | -0.0112 | -60.8309
-5.5 | -0.3522 | 0.00653 | -0.0099 | -53.9357
-5 | -0.2939 | 0.00634 | -0.0088 | -46.3565
-4.5 | -0.2357 | 0.00622 | -0.0077 | -37.8939
-4 | -0.1776 | 0.00607 | -0.0068 | -29.2586
-3.5 | -0.1196 | 0.00594 | -0.0058 | -20.1347
-3 | -0.0615 | 0.00586 | -0.005 | -10.4949
-2.5 | -0.0035 | 0.00575 | -0.0043 | -0.6087
-2 | 0.0546 | 0.0057 | -0.0036 | 9.5789
-1.5 | 0.1128 | 0.00562 | -0.003 | 20.0712
-1 | 0.1709 | 0.00558 | -0.0024 | 30.6272
-0.5 | 0.2291 | 0.00556 | -0.002 | 41.205
0 | 0.2875 | 0.00552 | -0.0015 | 52.0833
0.5 | 0.3454 | 0.00552 | -0.0011 | 62.5725
1 | 0.4039 | 0.0055 | -0.0008 | 73.4364
1.5 | 0.4619 | 0.00553 | -0.0004 | 83.5262
2 | 0.5202 | 0.00554 | -0.0002 | 93.8989
2.5 | 0.5786 | 0.00556 | 0.0001 | 104.0647
3 | 0.6363 | 0.00563 | 0.0004 | 113.0195
3.5 | 0.6948 | 0.00565 | 0.0006 | 122.9735
4 | 0.7519 | 0.00574 | 0.001 | 130.993
4.5 | 0.81 | 0.00577 | 0.0012 | 140.3813
5 | 0.8642 | 0.00575 | 0.0022 | 150.2957
5.5 | 0.8891 | 0.00474 | 0.0092 | 187.5738
6 | 0.9388 | 0.00473 | 0.0112 | 198.4778
6.5 | 0.9921 | 0.00485 | 0.0124 | 204.5567
7 | 1.0464 | 0.005 | 0.0134 | 209.28
7.5 | 1.1023 | 0.00518 | 0.0141 | 212.7992
8 | 1.1573 | 0.00548 | 0.0148 | 211.1861
8.5 | 1.2157 | 0.00579 | 0.0147 | 209.9655
9 | 1.2663 | 0.00621 | 0.0162 | 203.913
9.5 | 1.3301 | 0.00687 | 0.0146 | 193.6099
10 | 1.3953 | 0.00754 | 0.0127 | 185.0531
10.5 | 1.4547 | 0.00836 | 0.0118 | 174.0072
11 | 1.5063 | 0.00928 | 0.0124 | 162.3168
11.5 | 1.5406 | 0.01016 | 0.0165 | 151.6339
12 | 1.5833 | 0.01151 | 0.0179 | 137.5586
12.5 | 1.6246 | 0.01265 | 0.0195 | 128.4269
13 | 1.6599 | 0.01422 | 0.0209 | 116.73
13.5 | 1.6872 | 0.01661 | 0.0217 | 101.5774
14 | 1.7154 | 0.01941 | 0.0214 | 88.3771
14.5 | 1.7326 | 0.02358 | 0.0204 | 73.4775
15 | 1.7394 | 0.02806 | 0.0208 | 61.9886
15.5 | 1.7235 | 0.03439 | 0.0215 | 50.1163
16 | 1.7066 | 0.04093 | 0.0219 | 41.6956
16.5 | 1.6777 | 0.04875 | 0.0219 | 34.4144
17 | 1.6525 | 0.05658 | 0.0213 | 29.2064
17.5 | 1.6287 | 0.0645 | 0.0205 | 25.2512
18 | 1.611 | 0.07172 | 0.0198 | 22.4624
18.5 | 1.5847 | 0.08001 | 0.0186 | 19.8063
19 | 1.5581 | 0.08898 | 0.0165 | 17.5107
19.5 | 1.5421 | 0.09696 | 0.0142 | 15.9045
20 | 1.5196 | 0.10605 | 0.0111 | 14.3291

## 151. Re 20M Mach 0.50 (1)
BIGFOIL.COM POLAR EXPORT
NACA45113
NACA45113 |  |  |  | Cl Max: | 1.524 | at alpha= | 11 | deg
JavaFoil+Calcfoil stall+Eppler ext transition |  |  |  | L/D Max: | 124.685 | at alpha= | 6 | deg
Re: | 20000000 |  |  | Cd Min: | 0.0079 | at alpha= | 5 | deg
Mach: | 0.5 |  |  | Cl=0 at alpha= | -2.0299 | deg
|  |  |  | @ Cl=0.1, Cd= | 0.009338
|  |  |  | @ Cl=0.4, Cd= | 0.00873
|  |  |  | @ Cl=0.6, Cd= | 0.0085343
alpha (deg) | Cl | Cd | Cm | Cl/Cd
-20 | -0.976 | 0.19144 | 0.003 | -5.096
-19.5 | -0.95 | 0.17084 | 0.003 | -5.563
-19 | -0.925 | 0.15474 | 0.003 | -5.978
-18.5 | -0.9 | 0.14123 | 0.004 | -6.37
-18 | -0.87 | 0.15983 | 0.004 | -5.443
-17.5 | -0.844 | 0.14238 | 0.004 | -5.929
-17 | -0.819 | 0.12976 | 0.004 | -6.309
-16.5 | -0.793 | 0.11801 | 0.004 | -6.718
-16 | -0.763 | 0.12997 | 0.004 | -5.872
-15.5 | -0.737 | 0.11714 | 0.004 | -6.294
-15 | -0.711 | 0.10649 | 0.004 | -6.681
-14.5 | -0.685 | 0.09777 | 0.005 | -7.01
-14 | -0.656 | 0.10226 | 0.005 | -6.414
-13.5 | -0.63 | 0.09179 | 0.005 | -6.863
-13 | -0.604 | 0.08406 | 0.005 | -7.184
-12.5 | -0.575 | 0.08684 | 0.005 | -6.618
-12 | -0.549 | 0.07729 | 0.005 | -7.1
-11.5 | -0.523 | 0.07011 | 0.005 | -7.457
-11 | -0.494 | 0.07017 | 0.005 | -7.038
-10.5 | -0.467 | 0.06445 | 0.005 | -7.253
-10 | -0.443 | 0.05609 | 0.005 | -7.895
-9.5 | -0.413 | 0.0577 | 0.005 | -7.151
-9 | -0.386 | 0.05269 | 0.005 | -7.334
-8.5 | -0.358 | 0.05283 | 0.005 | -6.768
-8 | -0.331 | 0.04912 | 0.005 | -6.73
-7.5 | -0.302 | 0.04883 | 0.005 | -6.19
-7 | -0.275 | 0.0447 | 0.005 | -6.162
-6.5 | -0.247 | 0.04397 | 0.005 | -5.625
-6 | -0.219 | 0.04319 | 0.005 | -5.08
-5.5 | -0.263 | 0.03976 | 0.005 | -6.615
-5 | -0.275 | 0.03484 | 0.005 | -7.905
-4.5 | -0.249 | 0.03014 | 0.005 | -8.255
-4 | -0.25 | 0.00952 | 0.008 | -26.289
-3.5 | -0.192 | 0.00925 | 0.008 | -20.768
-3 | -0.129 | 0.00908 | 0.008 | -14.238
-2.5 | -0.063 | 0.00891 | 0.007 | -7.119
-2 | 0.004 | 0.00954 | 0.007 | 0.467
-1.5 | 0.074 | 0.00939 | 0.007 | 7.84
-1 | 0.144 | 0.00925 | 0.007 | 15.527
-0.5 | 0.214 | 0.00918 | 0.007 | 23.321
0 | 0.285 | 0.00871 | 0.006 | 32.701
0.5 | 0.355 | 0.00873 | 0.006 | 40.627
1 | 0.424 | 0.00873 | 0.006 | 48.594
1.5 | 0.494 | 0.00889 | 0.005 | 55.536
2 | 0.563 | 0.00847 | 0.005 | 66.46
2.5 | 0.632 | 0.00859 | 0.005 | 73.521
3 | 0.7 | 0.00842 | 0.004 | 83.155
3.5 | 0.768 | 0.00879 | 0.004 | 87.37
4 | 0.836 | 0.00867 | 0.004 | 96.351
4.5 | 0.902 | 0.00861 | 0.003 | 104.816
5 | 0.968 | 0.0079 | 0.003 | 122.44
5.5 | 1.032 | 0.0083 | 0.002 | 124.241
6 | 1.094 | 0.00877 | 0.002 | 124.685
6.5 | 1.153 | 0.00935 | 0.001 | 123.256
7 | 1.209 | 0.01015 | 0.001 | 119.192
7.5 | 1.263 | 0.01113 | 0.001 | 113.525
8 | 1.315 | 0.01249 | 0 | 105.311
8.5 | 1.364 | 0.01428 | 0 | 95.561
9 | 1.411 | 0.01624 | -0.001 | 86.886
9.5 | 1.454 | 0.01874 | -0.001 | 77.593
10 | 1.491 | 0.02204 | -0.002 | 67.647
10.5 | 1.513 | 0.0266 | -0.002 | 56.882
11 | 1.524 | 0.03173 | -0.003 | 48.046
11.5 | 1.522 | 0.03642 | -0.003 | 41.801
12 | 1.49 | 0.04155 | -0.004 | 35.852
12.5 | 1.394 | 0.04767 | -0.004 | 29.248
13 | 0.917 | 0.05783 | -0.005 | 15.859
13.5 | 0.947 | 0.05882 | -0.005 | 16.097
14 | 0.972 | 0.06544 | -0.006 | 14.859
14.5 | 0.996 | 0.07477 | -0.006 | 13.324
15 | 1.016 | 0.08979 | -0.007 | 11.312
15.5 | 1.028 | 0.11281 | -0.007 | 9.116
16 | 1.046 | 0.1321 | -0.007 | 7.922

## 152. Re 20M Mach 0.50 (2)
BIGFOIL.COM POLAR EXPORT
NACA45113
NACA45113 |  |  |  | Cl Max: | 1.7773 | at alpha= | 11.5 | deg
XFOIL ncrit=9 |  |  |  | L/D Max: | 217.767 | at alpha= | 8 | deg
Re: | 20000000 |  |  | Cd Min: | 0.23008 | at alpha= | -20 | deg
Mach: | 0.5 |  |  | Cl=0 at alpha= | -2.5631 | deg
|  |  |  | @ Cl=0.1, Cd= | 0.0058791
|  |  |  | @ Cl=0.4, Cd= | 0.0057038
|  |  |  | @ Cl=0.6, Cd= | 0.0057776
alpha (deg) | Cl | Cd | Cm | Cl/Cd
-20 | -0.555 | 0.23008 | 0.0225 | -2.4122
-19.5 | -0.5346 | 0.22298 | 0.0186 | -2.3975
-19 | -0.5189 | 0.21396 | 0.0142 | -2.4252
-18.5 | -0.4989 | 0.20668 | 0.0102 | -2.4139
-18 | -0.4746 | 0.20094 | 0.0067 | -2.3619
-17.5 | -0.4561 | 0.19305 | 0.0027 | -2.3626
-17 | -0.4377 | 0.18525 | -0.0014 | -2.3628
-16.5 | -0.4174 | 0.17814 | -0.0052 | -2.3431
-16 | -0.3985 | 0.17073 | -0.0091 | -2.3341
-15.5 | -0.3779 | 0.16382 | -0.0128 | -2.3068
-15 | -0.36 | 0.15631 | -0.0167 | -2.3031
-14.5 | -0.3502 | 0.14696 | -0.0214 | -2.383
-14 | -0.3306 | 0.14019 | -0.025 | -2.3582
-13.5 | -0.3117 | 0.13357 | -0.0284 | -2.3336
-13 | -0.3174 | 0.12201 | -0.0344 | -2.6014
-12.5 | -0.3002 | 0.11543 | -0.0378 | -2.6007
-12 | -0.294 | 0.10719 | -0.0421 | -2.7428
-11.5 | -0.2931 | 0.09861 | -0.0467 | -2.9723
-11 | -0.3068 | 0.08844 | -0.0527 | -3.469
-10.5 | -0.3122 | 0.08019 | -0.0573 | -3.8933
-10 | -0.3131 | 0.07308 | -0.0609 | -4.2843
-9.5 | -0.3307 | 0.06486 | -0.0661 | -5.0987
-9 | -0.3515 | 0.05849 | -0.0691 | -6.0096
-8.5 | -0.3875 | 0.05365 | -0.0631 | -7.2227
-8 | -0.4127 | 0.04679 | -0.0594 | -8.8203
-7.5 | -0.4283 | 0.03953 | -0.0547 | -10.8348
-7 | -0.4486 | 0.0308 | -0.048 | -14.5649
-6.5 | -0.4556 | 0.02252 | -0.0402 | -20.2309
-6 | -0.4676 | 0.01258 | -0.0314 | -37.1701
-5.5 | -0.4157 | 0.00803 | -0.0268 | -51.7684
-5 | -0.3419 | 0.00722 | -0.0232 | -47.3546
-4.5 | -0.2693 | 0.00677 | -0.02 | -39.7784
-4 | -0.1984 | 0.00652 | -0.0171 | -30.4294
-3.5 | -0.1282 | 0.00632 | -0.0146 | -20.2848
-3 | -0.0595 | 0.00614 | -0.0123 | -9.6906
-2.5 | 0.0086 | 0.00602 | -0.0103 | 1.4286
-2 | 0.0766 | 0.0059 | -0.0085 | 12.9831
-1.5 | 0.1438 | 0.00584 | -0.0069 | 24.6233
-1 | 0.2112 | 0.00576 | -0.0056 | 36.6667
-0.5 | 0.2783 | 0.00573 | -0.0044 | 48.5689
0 | 0.3453 | 0.00572 | -0.0033 | 60.3671
0.5 | 0.4127 | 0.0057 | -0.0023 | 72.4035
1 | 0.4792 | 0.00573 | -0.0013 | 83.63
1.5 | 0.5469 | 0.00573 | -0.0006 | 95.445
2 | 0.6138 | 0.00579 | 0.0003 | 106.0104
2.5 | 0.6812 | 0.00584 | 0.0011 | 116.6438
3 | 0.7488 | 0.0059 | 0.0019 | 126.9153
3.5 | 0.8157 | 0.00601 | 0.0029 | 135.7238
4 | 0.8842 | 0.00607 | 0.0037 | 145.6672
4.5 | 0.9505 | 0.00623 | 0.005 | 152.5682
5 | 1.0183 | 0.00628 | 0.0062 | 162.1497
5.5 | 1.0391 | 0.00527 | 0.0163 | 197.1727
6 | 1.0954 | 0.00528 | 0.0201 | 207.4621
6.5 | 1.1569 | 0.00543 | 0.023 | 213.0571
7 | 1.219 | 0.00566 | 0.0259 | 215.371
7.5 | 1.2862 | 0.00592 | 0.028 | 217.2635
8 | 1.3654 | 0.00627 | 0.0279 | 217.7671
8.5 | 1.4544 | 0.00676 | 0.0262 | 215.1479
9 | 1.5321 | 0.00718 | 0.027 | 213.3844
9.5 | 1.6095 | 0.00789 | 0.0278 | 203.9924
10 | 1.6821 | 0.00893 | 0.0292 | 188.3651
10.5 | 1.7166 | 0.00994 | 0.0371 | 172.6962
11 | 1.7572 | 0.01222 | 0.0404 | 143.7971
11.5 | 1.7773 | 0.01647 | 0.0416 | 107.9114
12 | 1.751 | 0.02502 | 0.0398 | 69.984
13 | 1.6436 | 0.04482 | 0.0376 | 36.6711
13.5 | 1.5707 | 0.05641 | 0.0352 | 27.8444
14.5 | 1.4918 | 0.07528 | 0.0315 | 19.8167
15 | 1.4707 | 0.08334 | 0.0303 | 17.647
16 | 1.4167 | 0.10151 | 0.0256 | 13.9563
16.5 | 1.3983 | 0.11017 | 0.0231 | 12.6922