## index
index | Re | Mach | Datasource
1 | 50000 | 0 | JavaFoil+Calcfoil stall+Eppler ext transition
2 | 50000 | 0 | XFOIL ncrit=9
3 | 50000 | 0.1 | JavaFoil+Calcfoil stall+Eppler ext transition
4 | 50000 | 0.1 | XFOIL ncrit=9
5 | 50000 | 0.25 | JavaFoil+Calcfoil stall+Eppler ext transition
6 | 50000 | 0.25 | XFOIL ncrit=9
7 | 50000 | 0.5 | JavaFoil+Calcfoil stall+Eppler ext transition
8 | 50000 | 0.5 | XFOIL ncrit=9
9 | 100000 | 0 | JavaFoil+Calcfoil stall+Eppler ext transition
10 | 100000 | 0 | XFOIL ncrit=9
11 | 100000 | 0.1 | JavaFoil+Calcfoil stall+Eppler ext transition
12 | 100000 | 0.1 | XFOIL ncrit=9
13 | 100000 | 0.25 | JavaFoil+Calcfoil stall+Eppler ext transition
14 | 100000 | 0.25 | XFOIL ncrit=9
15 | 100000 | 0.5 | JavaFoil+Calcfoil stall+Eppler ext transition
16 | 100000 | 0.5 | XFOIL ncrit=9
17 | 250000 | 0 | JavaFoil+Calcfoil stall+Eppler ext transition
18 | 250000 | 0 | XFOIL ncrit=9
19 | 250000 | 0.1 | JavaFoil+Calcfoil stall+Eppler ext transition
20 | 250000 | 0.1 | XFOIL ncrit=9
21 | 250000 | 0.25 | JavaFoil+Calcfoil stall+Eppler ext transition
22 | 250000 | 0.25 | XFOIL ncrit=9
23 | 250000 | 0.5 | JavaFoil+Calcfoil stall+Eppler ext transition
24 | 250000 | 0.5 | XFOIL ncrit=9
25 | 500000 | 0 | JavaFoil+Calcfoil stall+Eppler ext transition
26 | 500000 | 0 | XFOIL ncrit=9
27 | 500000 | 0.1 | JavaFoil+Calcfoil stall+Eppler ext transition
28 | 500000 | 0.1 | XFOIL ncrit=9
29 | 500000 | 0.25 | JavaFoil+Calcfoil stall+Eppler ext transition
30 | 500000 | 0.25 | XFOIL ncrit=9
31 | 500000 | 0.5 | JavaFoil+Calcfoil stall+Eppler ext transition
32 | 500000 | 0.5 | XFOIL ncrit=9
33 | 750000 | 0 | JavaFoil+Calcfoil stall+Eppler ext transition
34 | 750000 | 0 | XFOIL ncrit=9
35 | 750000 | 0.1 | JavaFoil+Calcfoil stall+Eppler ext transition
36 | 750000 | 0.1 | XFOIL ncrit=9
37 | 750000 | 0.25 | JavaFoil+Calcfoil stall+Eppler ext transition
38 | 750000 | 0.25 | XFOIL ncrit=9
39 | 750000 | 0.5 | JavaFoil+Calcfoil stall+Eppler ext transition
40 | 750000 | 0.5 | XFOIL ncrit=9
41 | 1000000 | 0 | JavaFoil+Calcfoil stall+Eppler ext transition
42 | 1000000 | 0 | XFOIL ncrit=9
43 | 1000000 | 0.1 | JavaFoil+Calcfoil stall+Eppler ext transition
44 | 1000000 | 0.1 | XFOIL ncrit=9
45 | 1000000 | 0.25 | JavaFoil+Calcfoil stall+Eppler ext transition
46 | 1000000 | 0.25 | XFOIL ncrit=9
47 | 1000000 | 0.5 | JavaFoil+Calcfoil stall+Eppler ext transition
48 | 1000000 | 0.5 | XFOIL ncrit=9
49 | 2000000 | 0 | JavaFoil+Calcfoil stall+Eppler ext transition
50 | 2000000 | 0 | XFOIL ncrit=9
51 | 2000000 | 0.1 | JavaFoil+Calcfoil stall+Eppler ext transition
52 | 2000000 | 0.1 | XFOIL ncrit=9
53 | 2000000 | 0.25 | JavaFoil+Calcfoil stall+Eppler ext transition
54 | 2000000 | 0.25 | XFOIL ncrit=9
55 | 2000000 | 0.5 | JavaFoil+Calcfoil stall+Eppler ext transition
56 | 2000000 | 0.5 | XFOIL ncrit=9
57 | 3000000 | 0 | JavaFoil+Calcfoil stall+Eppler ext transition
58 | 3000000 | 0 | XFOIL ncrit=9
59 | 3000000 | 0.1 | JavaFoil+Calcfoil stall+Eppler ext transition
60 | 3000000 | 0.1 | XFOIL ncrit=9
61 | 3000000 | 0.25 | JavaFoil+Calcfoil stall+Eppler ext transition
62 | 3000000 | 0.25 | XFOIL ncrit=9
63 | 3000000 | 0.5 | JavaFoil+Calcfoil stall+Eppler ext transition
64 | 3000000 | 0.5 | XFOIL ncrit=9
65 | 4000000 | 0 | JavaFoil+Calcfoil stall+Eppler ext transition
66 | 4000000 | 0 | XFOIL ncrit=9
67 | 4000000 | 0.1 | JavaFoil+Calcfoil stall+Eppler ext transition
68 | 4000000 | 0.1 | XFOIL ncrit=9
69 | 4000000 | 0.25 | JavaFoil+Calcfoil stall+Eppler ext transition
70 | 4000000 | 0.25 | XFOIL ncrit=9
71 | 4000000 | 0.5 | JavaFoil+Calcfoil stall+Eppler ext transition
72 | 4000000 | 0.5 | XFOIL ncrit=9
73 | 5000000 | 0 | JavaFoil+Calcfoil stall+Eppler ext transition
74 | 5000000 | 0 | XFOIL ncrit=9
75 | 5000000 | 0.1 | JavaFoil+Calcfoil stall+Eppler ext transition
76 | 5000000 | 0.1 | XFOIL ncrit=9
77 | 5000000 | 0.25 | JavaFoil+Calcfoil stall+Eppler ext transition
78 | 5000000 | 0.25 | XFOIL ncrit=9
79 | 5000000 | 0.5 | JavaFoil+Calcfoil stall+Eppler ext transition
80 | 5000000 | 0.5 | XFOIL ncrit=9
81 | 6000000 | 0 | JavaFoil+Calcfoil stall+Eppler ext transition
82 | 6000000 | 0 | XFOIL ncrit=9
83 | 6000000 | 0.1 | JavaFoil+Calcfoil stall+Eppler ext transition
84 | 6000000 | 0.1 | XFOIL ncrit=9
85 | 6000000 | 0.25 | JavaFoil+Calcfoil stall+Eppler ext transition
86 | 6000000 | 0.25 | XFOIL ncrit=9
87 | 6000000 | 0.5 | JavaFoil+Calcfoil stall+Eppler ext transition
88 | 6000000 | 0.5 | XFOIL ncrit=9
89 | 7000000 | 0 | JavaFoil+Calcfoil stall+Eppler ext transition
90 | 7000000 | 0 | XFOIL ncrit=9
91 | 7000000 | 0.1 | JavaFoil+Calcfoil stall+Eppler ext transition
92 | 7000000 | 0.1 | XFOIL ncrit=9
93 | 7000000 | 0.25 | JavaFoil+Calcfoil stall+Eppler ext transition
94 | 7000000 | 0.25 | XFOIL ncrit=9
95 | 7000000 | 0.5 | JavaFoil+Calcfoil stall+Eppler ext transition
96 | 7000000 | 0.5 | XFOIL ncrit=9
97 | 8000000 | 0 | JavaFoil+Calcfoil stall+Eppler ext transition
98 | 8000000 | 0 | XFOIL ncrit=9
99 | 8000000 | 0.1 | JavaFoil+Calcfoil stall+Eppler ext transition
100 | 8000000 | 0.1 | XFOIL ncrit=9
101 | 8000000 | 0.25 | JavaFoil+Calcfoil stall+Eppler ext transition
102 | 8000000 | 0.25 | XFOIL ncrit=9
103 | 8000000 | 0.5 | JavaFoil+Calcfoil stall+Eppler ext transition
104 | 8000000 | 0.5 | XFOIL ncrit=9
105 | 10000000 | 0 | JavaFoil+Calcfoil stall+Eppler ext transition
106 | 10000000 | 0 | XFOIL ncrit=9
107 | 10000000 | 0.1 | JavaFoil+Calcfoil stall+Eppler ext transition
108 | 10000000 | 0.1 | XFOIL ncrit=9
109 | 10000000 | 0.25 | JavaFoil+Calcfoil stall+Eppler ext transition
110 | 10000000 | 0.25 | XFOIL ncrit=9
111 | 10000000 | 0.5 | JavaFoil+Calcfoil stall+Eppler ext transition
112 | 10000000 | 0.5 | XFOIL ncrit=9
113 | 12000000 | 0 | JavaFoil+Calcfoil stall+Eppler ext transition
114 | 12000000 | 0 | XFOIL ncrit=9
115 | 12000000 | 0.1 | JavaFoil+Calcfoil stall+Eppler ext transition
116 | 12000000 | 0.1 | XFOIL ncrit=9
117 | 12000000 | 0.25 | JavaFoil+Calcfoil stall+Eppler ext transition
118 | 12000000 | 0.25 | XFOIL ncrit=9
119 | 12000000 | 0.5 | JavaFoil+Calcfoil stall+Eppler ext transition
120 | 12000000 | 0.5 | XFOIL ncrit=9
121 | 14000000 | 0 | JavaFoil+Calcfoil stall+Eppler ext transition
122 | 14000000 | 0 | XFOIL ncrit=9
123 | 14000000 | 0.1 | JavaFoil+Calcfoil stall+Eppler ext transition
124 | 14000000 | 0.1 | XFOIL ncrit=9
125 | 14000000 | 0.25 | JavaFoil+Calcfoil stall+Eppler ext transition
126 | 14000000 | 0.25 | XFOIL ncrit=9
127 | 14000000 | 0.5 | JavaFoil+Calcfoil stall+Eppler ext transition
128 | 14000000 | 0.5 | XFOIL ncrit=9
129 | 16000000 | 0 | JavaFoil+Calcfoil stall+Eppler ext transition
130 | 16000000 | 0 | XFOIL ncrit=9
131 | 16000000 | 0.1 | JavaFoil+Calcfoil stall+Eppler ext transition
132 | 16000000 | 0.1 | XFOIL ncrit=9
133 | 16000000 | 0.25 | JavaFoil+Calcfoil stall+Eppler ext transition
134 | 16000000 | 0.25 | XFOIL ncrit=9
135 | 16000000 | 0.5 | JavaFoil+Calcfoil stall+Eppler ext transition
136 | 16000000 | 0.5 | XFOIL ncrit=9
137 | 18000000 | 0 | JavaFoil+Calcfoil stall+Eppler ext transition
138 | 18000000 | 0 | XFOIL ncrit=9
139 | 18000000 | 0.1 | JavaFoil+Calcfoil stall+Eppler ext transition
140 | 18000000 | 0.1 | XFOIL ncrit=9
141 | 18000000 | 0.25 | JavaFoil+Calcfoil stall+Eppler ext transition
142 | 18000000 | 0.25 | XFOIL ncrit=9
143 | 18000000 | 0.5 | JavaFoil+Calcfoil stall+Eppler ext transition
144 | 18000000 | 0.5 | XFOIL ncrit=9
145 | 20000000 | 0 | JavaFoil+Calcfoil stall+Eppler ext transition
146 | 20000000 | 0 | XFOIL ncrit=9
147 | 20000000 | 0.1 | JavaFoil+Calcfoil stall+Eppler ext transition
148 | 20000000 | 0.1 | XFOIL ncrit=9
149 | 20000000 | 0.25 | JavaFoil+Calcfoil stall+Eppler ext transition
150 | 20000000 | 0.25 | XFOIL ncrit=9
151 | 20000000 | 0.5 | JavaFoil+Calcfoil stall+Eppler ext transition
152 | 20000000 | 0.5 | XFOIL ncrit=9

## 1. Re 50k Mach 0.00 (1)
BIGFOIL.COM POLAR EXPORT
goe400
GOE 400 |  |  |  | Cl Max: | 1.237 | at alpha= | 8 | deg
JavaFoil+Calcfoil stall+Eppler ext transition |  |  |  | L/D Max: | 50.351 | at alpha= | 5 | deg
Re: | 50000 |  |  | Cd Min: | 0.01312 | at alpha= | 0 | deg
Mach: | 0 |  |  | Cl=0 at alpha= | -3.9419 | deg
|  |  |  | @ Cl=0.1, Cd= | 0.040075
|  |  |  | @ Cl=0.4, Cd= | 0.017593
|  |  |  | @ Cl=0.6, Cd= | 0.014476
alpha (deg) | Cl | Cd | Cm | Cl/Cd
-18 | -0.396 | 0.35774 | -0.024 | -1.107
-17.5 | -0.41 | 0.33528 | -0.024 | -1.222
-17 | -0.424 | 0.30826 | -0.025 | -1.374
-16.5 | -0.437 | 0.29864 | -0.025 | -1.462
-16 | -0.449 | 0.25828 | -0.026 | -1.739
-15.5 | -0.46 | 0.24014 | -0.026 | -1.917
-15 | -0.47 | 0.22205 | -0.026 | -2.118
-14.5 | -0.479 | 0.21588 | -0.026 | -2.217
-14 | -0.485 | 0.19221 | -0.026 | -2.524
-13.5 | -0.489 | 0.17908 | -0.026 | -2.732
-13 | -0.491 | 0.17174 | -0.026 | -2.858
-12.5 | -0.49 | 0.1568 | -0.026 | -3.122
-12 | -0.485 | 0.14299 | -0.027 | -3.393
-11.5 | -0.477 | 0.1329 | -0.027 | -3.592
-11 | -0.466 | 0.12283 | -0.027 | -3.794
-10.5 | -0.451 | 0.11304 | -0.027 | -3.991
-10 | -0.429 | 0.10519 | -0.027 | -4.082
-9.5 | -0.403 | 0.09727 | -0.028 | -4.143
-9 | -0.375 | 0.08905 | -0.028 | -4.207
-8.5 | -0.344 | 0.08167 | -0.028 | -4.217
-8 | -0.312 | 0.07495 | -0.028 | -4.168
-7.5 | -0.279 | 0.07021 | -0.028 | -3.969
-7 | -0.243 | 0.06551 | -0.028 | -3.715
-6.5 | -0.207 | 0.06142 | -0.028 | -3.364
-6 | -0.169 | 0.05677 | -0.029 | -2.969
-5.5 | -0.129 | 0.05329 | -0.029 | -2.426
-5 | -0.089 | 0.05009 | -0.029 | -1.775
-4.5 | -0.048 | 0.04714 | -0.029 | -1.009
-4 | -0.005 | 0.04471 | -0.03 | -0.121
-3.5 | 0.038 | 0.04195 | -0.03 | 0.895
-3 | 0.081 | 0.04071 | -0.03 | 1.991
-2.5 | 0.125 | 0.03924 | -0.03 | 3.188
-2 | 0.17 | 0.03795 | -0.031 | 4.467
-1.5 | 0.214 | 0.03711 | -0.031 | 5.776
-1 | 0.26 | 0.03639 | -0.032 | 7.131
-0.5 | 0.305 | 0.03607 | -0.033 | 8.453
0 | 0.423 | 0.01312 | -0.044 | 32.239
0.5 | 0.478 | 0.01378 | -0.043 | 34.678
1 | 0.531 | 0.01401 | -0.043 | 37.928
1.5 | 0.585 | 0.01436 | -0.043 | 40.714
2 | 0.638 | 0.01477 | -0.043 | 43.212
2.5 | 0.692 | 0.01526 | -0.044 | 45.365
3 | 0.746 | 0.01577 | -0.044 | 47.323
3.5 | 0.8 | 0.01636 | -0.044 | 48.879
4 | 0.866 | 0.01749 | -0.046 | 49.506
4.5 | 0.918 | 0.01831 | -0.046 | 50.147
5 | 0.969 | 0.01925 | -0.047 | 50.351
5.5 | 1.019 | 0.02028 | -0.047 | 50.261
6 | 1.067 | 0.02319 | -0.074 | 46.008
6.5 | 1.115 | 0.02454 | -0.074 | 45.416
7 | 1.16 | 0.02623 | -0.074 | 44.227
7.5 | 1.202 | 0.02799 | -0.075 | 42.938
8 | 1.237 | 0.03035 | -0.074 | 40.762
8.5 | 1.088 | 0.06223 | -0.037 | 17.488
9 | 1.122 | 0.06702 | -0.038 | 16.735
9.5 | 1.148 | 0.07224 | -0.037 | 15.887
10 | 1.17 | 0.07778 | -0.037 | 15.041
10.5 | 1.187 | 0.08384 | -0.037 | 14.158
11 | 1.199 | 0.08925 | -0.037 | 13.435
11.5 | 1.206 | 0.09795 | -0.036 | 12.311
12 | 1.207 | 0.10752 | -0.036 | 11.222
12.5 | 1.202 | 0.11513 | -0.034 | 10.439
13 | 1.192 | 0.12417 | -0.034 | 9.599

## 2. Re 50k Mach 0.00 (2)
BIGFOIL.COM POLAR EXPORT
goe400
GOE 400 |  |  |  | Cl Max: | 1.3541 | at alpha= | 11 | deg
XFOIL ncrit=9 |  |  |  | L/D Max: | 37.4132 | at alpha= | 8.5 | deg
Re: | 50000 |  |  | Cd Min: | 0.25863 | at alpha= | -20 | deg
Mach: | 0 |  |  | Cl=0 at alpha= | -1.1167 | deg
|  |  |  | @ Cl=0.1, Cd= | 0.036335
|  |  |  | @ Cl=0.4, Cd= | 0.029426
|  |  |  | @ Cl=0.6, Cd= | 0.02738
alpha (deg) | Cl | Cd | Cm | Cl/Cd
-20 | -0.7471 | 0.25863 | 0.0714 | -2.8887
-19.5 | -0.7291 | 0.25214 | 0.0677 | -2.8916
-19 | -0.7111 | 0.24628 | 0.0636 | -2.8874
-18.5 | -0.6939 | 0.24168 | 0.059 | -2.8712
-18 | -0.6804 | 0.24086 | 0.0535 | -2.8249
-17.5 | -0.6609 | 0.23064 | 0.0506 | -2.8655
-17 | -0.6411 | 0.2215 | 0.0483 | -2.8944
-16.5 | -0.6235 | 0.21512 | 0.0449 | -2.8984
-16 | -0.6078 | 0.21041 | 0.0408 | -2.8886
-15.5 | -0.6009 | 0.21126 | 0.0352 | -2.8444
-15 | -0.5747 | 0.19667 | 0.0345 | -2.9222
-14.5 | -0.5578 | 0.18996 | 0.0317 | -2.9364
-14 | -0.5444 | 0.18526 | 0.0279 | -2.9386
-13.5 | -0.5417 | 0.18538 | 0.0227 | -2.9221
-13 | -0.5137 | 0.17106 | 0.0225 | -3.003
-12.5 | -0.4988 | 0.16469 | 0.02 | -3.0287
-12 | -0.4949 | 0.16301 | 0.0153 | -3.036
-11.5 | -0.476 | 0.1531 | 0.0137 | -3.1091
-11 | -0.4581 | 0.14512 | 0.0123 | -3.1567
-10.5 | -0.4489 | 0.14049 | 0.0088 | -3.1952
-10 | -0.4446 | 0.13647 | 0.0046 | -3.2579
-9.5 | -0.4198 | 0.12633 | 0.0048 | -3.323
-9 | -0.4174 | 0.12378 | -0.0003 | -3.3721
-8.5 | -0.3965 | 0.11436 | -0.001 | -3.4671
-8 | -0.3838 | 0.10883 | -0.0037 | -3.5266
-7.5 | -0.3727 | 0.10281 | -0.0067 | -3.6251
-7 | -0.3565 | 0.0978 | -0.0119 | -3.6452
-6 | -0.3108 | 0.08532 | -0.0229 | -3.6428
-5.5 | -0.2848 | 0.07916 | -0.0268 | -3.5978
-5 | -0.2609 | 0.07297 | -0.0286 | -3.5754
-4.5 | -0.2408 | 0.06743 | -0.0292 | -3.5711
-4 | -0.2282 | 0.0628 | -0.0281 | -3.6338
-3 | -0.195 | 0.05579 | -0.0298 | -3.4953
-2.5 | -0.1792 | 0.05098 | -0.0274 | -3.5151
-1.5 | -0.1434 | 0.04128 | -0.0181 | -3.4738
-0.5 | 0.2307 | 0.03368 | -0.0837 | 6.8498
0 | 0.3349 | 0.0308 | -0.093 | 10.8734
0.5 | 0.4372 | 0.02864 | -0.1011 | 15.2654
1 | 0.516 | 0.02783 | -0.1046 | 18.5411
1.5 | 0.5835 | 0.02754 | -0.1061 | 21.1874
2 | 0.6453 | 0.02694 | -0.1059 | 23.9532
2.5 | 0.7014 | 0.02819 | -0.1047 | 24.8812
3.5 | 0.8018 | 0.03102 | -0.101 | 25.8478
4 | 0.8498 | 0.03251 | -0.0986 | 26.1396
4.5 | 0.898 | 0.03387 | -0.0959 | 26.5131
5 | 0.943 | 0.0355 | -0.0932 | 26.5634
5.5 | 0.9874 | 0.03711 | -0.0902 | 26.6074
6 | 1.0265 | 0.03893 | -0.087 | 26.3678
6.5 | 1.0816 | 0.03722 | -0.0808 | 29.0596
7 | 1.1284 | 0.03686 | -0.076 | 30.6131
7.5 | 1.1789 | 0.03594 | -0.0709 | 32.8019
8 | 1.2274 | 0.03528 | -0.0656 | 34.7902
8.5 | 1.2612 | 0.03371 | -0.0589 | 37.4132
9 | 1.2732 | 0.03636 | -0.053 | 35.0165
9.5 | 1.2888 | 0.04245 | -0.048 | 30.3604
10 | 1.324 | 0.04891 | -0.0451 | 27.0701
10.5 | 1.3482 | 0.0562 | -0.0423 | 23.9893
11 | 1.3541 | 0.06412 | -0.0392 | 21.1182
11.5 | 1.3355 | 0.07305 | -0.036 | 18.282
12 | 1.2708 | 0.08384 | -0.036 | 15.1574
12.5 | 1.2003 | 0.10012 | -0.0445 | 11.9886
13 | 1.1538 | 0.11784 | -0.0536 | 9.7912
13.5 | 1.0503 | 0.15899 | -0.0824 | 6.6061
14.5 | 1.0264 | 0.2004 | -0.1066 | 5.1218
15 | 1.0173 | 0.20505 | -0.1121 | 4.9612
15.5 | 1.027 | 0.21268 | -0.1155 | 4.8289
16 | 1.0449 | 0.22162 | -0.1177 | 4.7148

## 3. Re 50k Mach 0.10 (1)
BIGFOIL.COM POLAR EXPORT
goe400
GOE 400 |  |  |  | Cl Max: | 1.24 | at alpha= | 8 | deg
JavaFoil+Calcfoil stall+Eppler ext transition |  |  |  | L/D Max: | 50.439 | at alpha= | 4.5 | deg
Re: | 50000 |  |  | Cd Min: | 0.01318 | at alpha= | 0 | deg
Mach: | 0.1 |  |  | Cl=0 at alpha= | -3.9419 | deg
|  |  |  | @ Cl=0.1, Cd= | 0.040176
|  |  |  | @ Cl=0.4, Cd= | 0.017997
|  |  |  | @ Cl=0.6, Cd= | 0.014516
alpha (deg) | Cl | Cd | Cm | Cl/Cd
-17.5 | -0.373 | 0.36306 | -0.024 | -1.028
-17 | -0.389 | 0.33399 | -0.025 | -1.165
-16.5 | -0.405 | 0.31196 | -0.025 | -1.298
-16 | -0.42 | 0.29607 | -0.026 | -1.418
-15.5 | -0.434 | 0.26938 | -0.026 | -1.61
-15 | -0.446 | 0.24478 | -0.026 | -1.824
-14.5 | -0.458 | 0.2279 | -0.026 | -2.008
-14 | -0.467 | 0.20357 | -0.026 | -2.293
-13.5 | -0.474 | 0.18692 | -0.026 | -2.534
-13 | -0.478 | 0.1735 | -0.026 | -2.753
-12.5 | -0.479 | 0.16084 | -0.026 | -2.977
-12 | -0.477 | 0.14586 | -0.027 | -3.268
-11.5 | -0.471 | 0.13501 | -0.027 | -3.488
-11 | -0.461 | 0.12834 | -0.027 | -3.594
-10.5 | -0.448 | 0.11702 | -0.027 | -3.828
-10 | -0.427 | 0.10569 | -0.027 | -4.042
-9.5 | -0.401 | 0.09769 | -0.028 | -4.11
-9 | -0.374 | 0.08949 | -0.028 | -4.176
-8.5 | -0.344 | 0.08336 | -0.028 | -4.126
-8 | -0.312 | 0.07594 | -0.028 | -4.113
-7.5 | -0.279 | 0.07141 | -0.029 | -3.906
-7 | -0.244 | 0.06646 | -0.028 | -3.667
-6.5 | -0.207 | 0.06141 | -0.029 | -3.372
-6 | -0.169 | 0.05733 | -0.029 | -2.948
-5.5 | -0.13 | 0.05376 | -0.029 | -2.412
-5 | -0.089 | 0.05045 | -0.029 | -1.768
-4.5 | -0.048 | 0.04742 | -0.029 | -1.007
-4 | -0.005 | 0.04493 | -0.03 | -0.12
-3.5 | 0.038 | 0.04269 | -0.03 | 0.882
-3 | 0.081 | 0.04083 | -0.03 | 1.994
-2.5 | 0.126 | 0.03928 | -0.031 | 3.199
-2 | 0.17 | 0.03802 | -0.031 | 4.48
-1.5 | 0.215 | 0.03714 | -0.031 | 5.8
-1 | 0.261 | 0.03645 | -0.032 | 7.155
-0.5 | 0.306 | 0.03611 | -0.033 | 8.487
0 | 0.425 | 0.01318 | -0.044 | 32.24
0.5 | 0.48 | 0.0138 | -0.043 | 34.786
1 | 0.533 | 0.01408 | -0.043 | 37.884
1.5 | 0.587 | 0.01442 | -0.043 | 40.718
2 | 0.641 | 0.01482 | -0.044 | 43.289
2.5 | 0.696 | 0.01532 | -0.044 | 45.423
3 | 0.749 | 0.01586 | -0.044 | 47.228
3.5 | 0.802 | 0.01646 | -0.045 | 48.758
4 | 0.87 | 0.01758 | -0.046 | 49.473
4.5 | 0.923 | 0.01829 | -0.046 | 50.439
5 | 0.973 | 0.01938 | -0.047 | 50.231
5.5 | 1.023 | 0.02041 | -0.047 | 50.127
6 | 1.071 | 0.02339 | -0.074 | 45.805
6.5 | 1.119 | 0.02475 | -0.075 | 45.204
7 | 1.164 | 0.02631 | -0.075 | 44.231
7.5 | 1.205 | 0.02827 | -0.075 | 42.611
8 | 1.24 | 0.03075 | -0.074 | 40.324
8.5 | 1.093 | 0.06246 | -0.038 | 17.498
9 | 1.126 | 0.06771 | -0.038 | 16.623
9.5 | 1.151 | 0.07231 | -0.037 | 15.916
10 | 1.172 | 0.07896 | -0.037 | 14.846
10.5 | 1.188 | 0.08544 | -0.037 | 13.906
11 | 1.199 | 0.0908 | -0.037 | 13.2
11.5 | 1.203 | 0.09956 | -0.036 | 12.082
12 | 1.201 | 0.10741 | -0.035 | 11.181
12.5 | 1.193 | 0.11699 | -0.034 | 10.199
13 | 1.18 | 0.12641 | -0.034 | 9.334

## 4. Re 50k Mach 0.10 (2)
BIGFOIL.COM POLAR EXPORT
goe400
GOE 400 |  |  |  | Cl Max: | 1.3469 | at alpha= | 10.5 | deg
XFOIL ncrit=9 |  |  |  | L/D Max: | 37.2987 | at alpha= | 8.5 | deg
Re: | 50000 |  |  | Cd Min: | 0.21349 | at alpha= | 15.5 | deg
Mach: | 0.1 |  |  | Cl=0 at alpha= | -1.1241 | deg
|  |  |  | @ Cl=0.1, Cd= | 0.036534
|  |  |  | @ Cl=0.4, Cd= | 0.029686
|  |  |  | @ Cl=0.6, Cd= | 0.027523
alpha (deg) | Cl | Cd | Cm | Cl/Cd
-1.5 | -0.1419 | 0.04143 | -0.0184 | -3.4251
-0.5 | 0.2356 | 0.03379 | -0.0848 | 6.9725
0 | 0.3371 | 0.03099 | -0.0936 | 10.8777
0.5 | 0.4389 | 0.02888 | -0.1015 | 15.1974
1 | 0.5219 | 0.0279 | -0.1055 | 18.7061
1.5 | 0.588 | 0.02764 | -0.1067 | 21.2735
2 | 0.6487 | 0.02705 | -0.1063 | 23.9815
2.5 | 0.7041 | 0.02836 | -0.105 | 24.8272
3 | 0.755 | 0.02979 | -0.1033 | 25.3441
3.5 | 0.8032 | 0.03137 | -0.1012 | 25.6041
4 | 0.8498 | 0.03306 | -0.099 | 25.7048
4.5 | 0.8953 | 0.03483 | -0.0965 | 25.7049
5 | 0.9398 | 0.03663 | -0.0939 | 25.6566
5.5 | 0.9833 | 0.03849 | -0.0911 | 25.5469
6 | 1.0294 | 0.03939 | -0.0871 | 26.1335
6.5 | 1.0816 | 0.03818 | -0.0811 | 28.329
7 | 1.1368 | 0.03662 | -0.0755 | 31.0431
7.5 | 1.1835 | 0.03631 | -0.0706 | 32.5943
8 | 1.2307 | 0.03589 | -0.0651 | 34.2909
8.5 | 1.2648 | 0.03391 | -0.0581 | 37.2987
9 | 1.2741 | 0.03731 | -0.0521 | 34.149
9.5 | 1.2929 | 0.04333 | -0.0474 | 29.8384
10 | 1.3262 | 0.05006 | -0.0444 | 26.4922
10.5 | 1.3469 | 0.05757 | -0.0415 | 23.3959
11 | 1.3428 | 0.06567 | -0.0381 | 20.4477
11.5 | 1.3108 | 0.07463 | -0.0351 | 17.564
12 | 1.2505 | 0.08655 | -0.0377 | 14.4483
12.5 | 1.1907 | 0.10284 | -0.046 | 11.5782
13.5 | 1.0532 | 0.15955 | -0.0823 | 6.6011
14.5 | 1.0282 | 0.20121 | -0.1072 | 5.1101
15 | 1.0188 | 0.20574 | -0.1129 | 4.9519
15.5 | 1.0293 | 0.21349 | -0.1162 | 4.8213

## 5. Re 50k Mach 0.25 (1)
BIGFOIL.COM POLAR EXPORT
goe400
GOE 400 |  |  |  | Cl Max: | 1.223 | at alpha= | 7.5 | deg
JavaFoil+Calcfoil stall+Eppler ext transition |  |  |  | L/D Max: | 49.942 | at alpha= | 4.5 | deg
Re: | 50000 |  |  | Cd Min: | 0.01343 | at alpha= | 0 | deg
Mach: | 0.25 |  |  | Cl=0 at alpha= | -3.9333 | deg
|  |  |  | @ Cl=0.1, Cd= | 0.040717
|  |  |  | @ Cl=0.4, Cd= | 0.020243
|  |  |  | @ Cl=0.6, Cd= | 0.014727
alpha (deg) | Cl | Cd | Cm | Cl/Cd
-16 | -0.093 | 1.1783 | -0.023 | -0.079
-15.5 | -0.171 | 0.59233 | -0.021 | -0.289
-15 | -0.22 | 0.45874 | -0.022 | -0.479
-14.5 | -0.262 | 0.37545 | -0.024 | -0.698
-14 | -0.3 | 0.32059 | -0.025 | -0.934
-13.5 | -0.333 | 0.26031 | -0.027 | -1.278
-13 | -0.361 | 0.23072 | -0.027 | -1.566
-12.5 | -0.385 | 0.20831 | -0.027 | -1.846
-12 | -0.402 | 0.19486 | -0.027 | -2.065
-11.5 | -0.414 | 0.16418 | -0.027 | -2.523
-11 | -0.42 | 0.1504 | -0.028 | -2.792
-10.5 | -0.419 | 0.13583 | -0.028 | -3.086
-10 | -0.407 | 0.12292 | -0.028 | -3.31
-9.5 | -0.387 | 0.11197 | -0.028 | -3.457
-9 | -0.364 | 0.10173 | -0.029 | -3.58
-8.5 | -0.338 | 0.08911 | -0.029 | -3.796
-8 | -0.31 | 0.08255 | -0.029 | -3.75
-7.5 | -0.278 | 0.07588 | -0.029 | -3.667
-7 | -0.245 | 0.07062 | -0.029 | -3.462
-6.5 | -0.209 | 0.06429 | -0.029 | -3.247
-6 | -0.171 | 0.05982 | -0.029 | -2.86
-5.5 | -0.132 | 0.05561 | -0.03 | -2.368
-5 | -0.091 | 0.05188 | -0.03 | -1.751
-4.5 | -0.049 | 0.04854 | -0.03 | -1.004
-4 | -0.006 | 0.04556 | -0.03 | -0.121
-3.5 | 0.039 | 0.04319 | -0.031 | 0.893
-3 | 0.083 | 0.04133 | -0.031 | 2.018
-2.5 | 0.129 | 0.03967 | -0.031 | 3.248
-2 | 0.175 | 0.0383 | -0.032 | 4.563
-1.5 | 0.221 | 0.03743 | -0.032 | 5.908
-1 | 0.268 | 0.03668 | -0.033 | 7.301
-0.5 | 0.315 | 0.03633 | -0.034 | 8.663
0 | 0.436 | 0.01343 | -0.045 | 32.476
0.5 | 0.492 | 0.01409 | -0.044 | 34.925
1 | 0.547 | 0.01437 | -0.044 | 38.058
1.5 | 0.602 | 0.01474 | -0.044 | 40.859
2 | 0.657 | 0.01521 | -0.045 | 43.206
2.5 | 0.713 | 0.01578 | -0.045 | 45.201
3 | 0.768 | 0.01638 | -0.045 | 46.862
3.5 | 0.822 | 0.01706 | -0.046 | 48.202
4 | 0.891 | 0.01808 | -0.047 | 49.281
4.5 | 0.945 | 0.01892 | -0.048 | 49.942
5 | 0.995 | 0.02021 | -0.048 | 49.255
5.5 | 1.046 | 0.02128 | -0.048 | 49.167
6 | 1.096 | 0.02406 | -0.076 | 45.566
6.5 | 1.142 | 0.02587 | -0.076 | 44.14
7 | 1.184 | 0.02784 | -0.076 | 42.53
7.5 | 1.223 | 0.0302 | -0.076 | 40.488
8 | 1.078 | 0.05965 | -0.039 | 18.072
8.5 | 1.115 | 0.0644 | -0.038 | 17.32
9 | 1.145 | 0.06965 | -0.038 | 16.444
9.5 | 1.166 | 0.0757 | -0.038 | 15.41
10 | 1.181 | 0.08241 | -0.038 | 14.324
10.5 | 1.187 | 0.08848 | -0.038 | 13.412
11 | 1.184 | 0.09783 | -0.037 | 12.103
11.5 | 1.171 | 0.10696 | -0.036 | 10.951
12 | 1.149 | 0.11746 | -0.035 | 9.779
12.5 | 1.116 | 0.13128 | -0.034 | 8.501

## 6. Re 50k Mach 0.25 (2)
BIGFOIL.COM POLAR EXPORT
goe400
GOE 400 |  |  |  | Cl Max: | 1.3219 | at alpha= | 10.5 | deg
XFOIL ncrit=9 |  |  |  | L/D Max: | 34.3533 | at alpha= | 8.5 | deg
Re: | 50000 |  |  | Cd Min: | 0.26305 | at alpha= | -20 | deg
Mach: | 0.25 |  |  | Cl=0 at alpha= | -0.91 | deg
|  |  |  | @ Cl=0.1, Cd= | 0.035501
|  |  |  | @ Cl=0.4, Cd= | 0.030951
|  |  |  | @ Cl=0.6, Cd= | 0.028682
alpha (deg) | Cl | Cd | Cm | Cl/Cd
-20 | -0.7627 | 0.26305 | 0.0744 | -2.8994
-19.5 | -0.7436 | 0.25677 | 0.0702 | -2.896
-19 | -0.7249 | 0.25145 | 0.0655 | -2.8829
-18.5 | -0.7084 | 0.2493 | 0.0599 | -2.8416
-18 | -0.693 | 0.24571 | 0.055 | -2.8204
-17.5 | -0.6687 | 0.23142 | 0.0534 | -2.8896
-17 | -0.6497 | 0.22453 | 0.0499 | -2.8936
-16.5 | -0.6315 | 0.21863 | 0.0459 | -2.8884
-16 | -0.6183 | 0.21699 | 0.0406 | -2.8494
-15.5 | -0.5974 | 0.20655 | 0.038 | -2.8923
-15 | -0.5779 | 0.19862 | 0.0355 | -2.9096
-14.5 | -0.5614 | 0.19284 | 0.0319 | -2.9112
-14 | -0.5523 | 0.19128 | 0.0269 | -2.8874
-13.5 | -0.5314 | 0.18076 | 0.0248 | -2.9398
-13 | -0.512 | 0.17255 | 0.0229 | -2.9673
-12.5 | -0.5008 | 0.16847 | 0.019 | -2.9726
-11.5 | -0.4679 | 0.15309 | 0.0144 | -3.0564
-11 | -0.4542 | 0.14704 | 0.0117 | -3.089
-10.5 | -0.4536 | 0.14579 | 0.0066 | -3.1113
-10 | -0.4266 | 0.13382 | 0.0066 | -3.1879
-9.5 | -0.4162 | 0.12889 | 0.0034 | -3.2291
-9 | -0.4123 | 0.12521 | -0.0011 | -3.2929
-8.5 | -0.3858 | 0.11508 | -0.0009 | -3.3525
-8 | -0.3867 | 0.1135 | -0.0068 | -3.407
-7.5 | -0.3594 | 0.1032 | -0.006 | -3.4826
-7 | -0.3544 | 0.10097 | -0.0149 | -3.51
-6.5 | -0.3292 | 0.09167 | -0.0128 | -3.5911
-6 | -0.3092 | 0.08561 | -0.0173 | -3.6117
-5.5 | -0.2873 | 0.07985 | -0.0214 | -3.598
-4.5 | -0.2509 | 0.06944 | -0.0255 | -3.6132
-4 | -0.2444 | 0.06542 | -0.0244 | -3.7359
-3.5 | -0.2315 | 0.06226 | -0.0265 | -3.7183
-3 | -0.2198 | 0.05769 | -0.0246 | -3.81
-2.5 | -0.1958 | 0.05379 | -0.0258 | -3.6401
-1 | -0.0547 | 0.03629 | -0.0266 | -1.5073
-0.5 | 0.2492 | 0.03474 | -0.0887 | 7.1733
0 | 0.3542 | 0.03199 | -0.0977 | 11.0722
0.5 | 0.4556 | 0.02969 | -0.1051 | 15.3452
1 | 0.5352 | 0.02881 | -0.1081 | 18.5769
1.5 | 0.6008 | 0.02868 | -0.1087 | 20.9484
2 | 0.6599 | 0.028 | -0.1079 | 23.5679
2.5 | 0.7161 | 0.02949 | -0.1064 | 24.2828
3 | 0.7671 | 0.03113 | -0.1046 | 24.6418
3.5 | 0.8154 | 0.03295 | -0.1025 | 24.7466
4 | 0.8619 | 0.03493 | -0.1002 | 24.6751
4.5 | 0.907 | 0.03703 | -0.0977 | 24.4937
5 | 0.9507 | 0.03922 | -0.0951 | 24.2402
5.5 | 0.9936 | 0.04145 | -0.0922 | 23.971
6 | 1.0475 | 0.04151 | -0.0871 | 25.2349
6.5 | 1.1025 | 0.03998 | -0.0804 | 27.5763
7 | 1.1538 | 0.03956 | -0.0749 | 29.1658
7.5 | 1.2057 | 0.03872 | -0.0688 | 31.1389
8 | 1.256 | 0.03763 | -0.0618 | 33.3776
8.5 | 1.2776 | 0.03719 | -0.0541 | 34.3533
9 | 1.285 | 0.04218 | -0.0481 | 30.4647
9.5 | 1.3067 | 0.04878 | -0.0439 | 26.7876
10 | 1.3212 | 0.05637 | -0.0405 | 23.438
10.5 | 1.3219 | 0.06443 | -0.0374 | 20.5168
11 | 1.2981 | 0.07335 | -0.0351 | 17.6973
11.5 | 1.2553 | 0.08429 | -0.037 | 14.8926
12.5 | 1.0707 | 0.1373 | -0.0737 | 7.7983
13 | 1.0564 | 0.15243 | -0.0807 | 6.9304
13.5 | 1.0153 | 0.18595 | -0.1046 | 5.4601
14 | 1.0076 | 0.19311 | -0.11 | 5.2178
14.5 | 1.0393 | 0.20556 | -0.1105 | 5.0559
15 | 1.0293 | 0.2097 | -0.1169 | 4.9084
15.5 | 1.0452 | 0.21838 | -0.1198 | 4.7862

## 7. Re 50k Mach 0.50 (1)
BIGFOIL.COM POLAR EXPORT
goe400
GOE 400 |  |  |  | Cl Max: | 1.275 | at alpha= | 20 | deg
JavaFoil+Calcfoil stall+Eppler ext transition |  |  |  | L/D Max: | 47.047 | at alpha= | 4 | deg
Re: | 50000 |  |  | Cd Min: | 0.01489 | at alpha= | 0 | deg
Mach: | 0.5 |  |  | Cl=0 at alpha= | -3.9375 | deg
|  |  |  | @ Cl=0.1, Cd= | 0.04371
|  |  |  | @ Cl=0.4, Cd= | 0.029025
|  |  |  | @ Cl=0.6, Cd= | 0.016106
alpha (deg) | Cl | Cd | Cm | Cl/Cd
-20 | -0.755 | 0.41652 | -0.039 | -1.813
-19.5 | -0.733 | 0.3933 | -0.039 | -1.865
-19 | -0.712 | 0.35618 | -0.039 | -1.999
-18.5 | -0.69 | 0.38704 | -0.039 | -1.782
-18 | -0.668 | 0.40148 | -0.039 | -1.663
-17.5 | -0.646 | 0.33864 | -0.039 | -1.907
-17 | -0.621 | 0.31406 | -0.036 | -1.977
-16.5 | -0.598 | 0.30294 | -0.036 | -1.974
-16 | -0.575 | 0.4432 | -0.035 | -1.298
-15.5 | -0.553 | 0.28442 | -0.035 | -1.944
-15 | -0.53 | 0.28099 | -0.035 | -1.887
-14.5 | -0.507 | 0.29827 | -0.035 | -1.7
-14 | -0.484 | 0.29484 | -0.035 | -1.642
-13.5 | -0.461 | 0.26285 | -0.035 | -1.756
-13 | -0.438 | 0.29206 | -0.035 | -1.5
-12.5 | -0.415 | 0.29325 | -0.035 | -1.415
-12 | -0.392 | 0.24681 | -0.036 | -1.587
-11.5 | -0.368 | 0.24159 | -0.036 | -1.524
-11 | -0.345 | 0.24556 | -0.036 | -1.404
-10.5 | -0.32 | 0.23884 | -0.032 | -1.34
-10 | -0.296 | 0.23381 | -0.032 | -1.266
-9.5 | -0.272 | 0.22438 | -0.032 | -1.213
-9 | -0.248 | 0.22097 | -0.032 | -1.124
-8.5 | -0.224 | 0.21794 | -0.032 | -1.029
-8 | -0.2 | 0.23597 | -0.032 | -0.848
-7.5 | -0.176 | 0.17282 | -0.033 | -1.018
-7 | -0.152 | 0.13971 | -0.033 | -1.085
-6.5 | -0.127 | 0.13969 | -0.033 | -0.91
-6 | -0.103 | 0.11268 | -0.034 | -0.91
-5.5 | -0.121 | 0.07783 | -0.033 | -1.551
-5 | -0.091 | 0.06698 | -0.033 | -1.353
-4.5 | -0.051 | 0.05727 | -0.033 | -0.885
-4 | -0.006 | 0.05165 | -0.033 | -0.114
-3.5 | 0.042 | 0.04769 | -0.033 | 0.876
-3 | 0.091 | 0.04416 | -0.034 | 2.067
-2.5 | 0.142 | 0.04161 | -0.034 | 3.413
-2 | 0.194 | 0.04002 | -0.035 | 4.838
-1.5 | 0.246 | 0.03875 | -0.035 | 6.341
-1 | 0.298 | 0.03783 | -0.036 | 7.883
-0.5 | 0.351 | 0.03737 | -0.037 | 9.39
0 | 0.483 | 0.01489 | -0.048 | 32.417
0.5 | 0.543 | 0.01513 | -0.05 | 35.87
1 | 0.602 | 0.01614 | -0.048 | 37.263
1.5 | 0.663 | 0.01658 | -0.049 | 39.981
2 | 0.724 | 0.01718 | -0.049 | 42.135
2.5 | 0.783 | 0.01812 | -0.049 | 43.192
3 | 0.84 | 0.01908 | -0.049 | 44.026
3.5 | 0.922 | 0.0198 | -0.051 | 46.546
4 | 0.981 | 0.02085 | -0.052 | 47.047
4.5 | 1.037 | 0.02248 | -0.052 | 46.134
5 | 1.089 | 0.02403 | -0.052 | 45.342
5.5 | 1.139 | 0.02575 | -0.052 | 44.248
6 | 1.183 | 0.02824 | -0.052 | 41.889
6.5 | 1.224 | 0.03266 | -0.083 | 37.473
7 | 1.09 | 0.05614 | -0.042 | 19.411
7.5 | 1.123 | 0.062 | -0.042 | 18.116
8 | 1.15 | 0.06969 | -0.041 | 16.505
8.5 | 1.168 | 0.0794 | -0.041 | 14.711
9 | 1.138 | 0.09451 | -0.041 | 12.044
9.5 | 0.876 | 0.13569 | -0.035 | 6.453
10 | 0.724 | 0.18755 | -0.035 | 3.858
10.5 | 0.752 | 0.23859 | -0.041 | 3.15
11 | 0.778 | 0.24231 | -0.041 | 3.212
11.5 | 0.805 | 0.25749 | -0.042 | 3.126
12 | 0.832 | 0.25352 | -0.042 | 3.28
12.5 | 0.858 | 0.2601 | -0.043 | 3.301
13 | 0.888 | 0.29237 | -0.049 | 3.038
13.5 | 0.915 | 0.3218 | -0.049 | 2.843
14 | 0.942 | 0.33031 | -0.05 | 2.851
14.5 | 0.97 | 0.33423 | -0.052 | 2.901
15 | 1 | 0.37957 | -0.056 | 2.635
15.5 | 1.027 | 0.38975 | -0.057 | 2.635
16 | 1.054 | 0.391 | -0.057 | 2.695
16.5 | 1.081 | 0.41065 | -0.058 | 2.632
17 | 1.108 | 0.37873 | -0.059 | 2.925
17.5 | 1.135 | 0.38008 | -0.059 | 2.986
18 | 1.162 | 0.38706 | -0.06 | 3.001
18.5 | 1.189 | 0.39907 | -0.061 | 2.978
19 | 1.216 | 0.4086 | -0.062 | 2.976
19.5 | 1.248 | 0.4349 | -0.066 | 2.871
20 | 1.275 | 0.44377 | -0.067 | 2.873

## 8. Re 50k Mach 0.50 (2)
BIGFOIL.COM POLAR EXPORT
goe400
GOE 400 |  |  |  | Cl Max: | 1.3071 | at alpha= | 20 | deg
XFOIL ncrit=9 |  |  |  | L/D Max: | 20.9564 | at alpha= | 2.5 | deg
Re: | 50000 |  |  | Cd Min: | 0.3268 | at alpha= | 20 | deg
Mach: | 0.5 |  |  | Cl=0 at alpha= | -1.1862 | deg
|  |  |  | @ Cl=0.1, Cd= | 0.042079
|  |  |  | @ Cl=0.4, Cd= | 0.036232
|  |  |  | @ Cl=0.6, Cd= | 0.034129
alpha (deg) | Cl | Cd | Cm | Cl/Cd
-20 | -0.8308 | 0.28959 | 0.0847 | -2.8689
-19 | -0.7844 | 0.27152 | 0.0749 | -2.8889
-18.5 | -0.7606 | 0.2624 | 0.0705 | -2.8986
-18 | -0.7374 | 0.25468 | 0.0656 | -2.8954
-17.5 | -0.7148 | 0.24837 | 0.0603 | -2.878
-17 | -0.6959 | 0.24611 | 0.054 | -2.8276
-16.5 | -0.6696 | 0.23274 | 0.051 | -2.877
-16 | -0.6461 | 0.22415 | 0.0471 | -2.8824
-15.5 | -0.6248 | 0.21809 | 0.0423 | -2.8649
-15 | -0.6099 | 0.21685 | 0.0363 | -2.8125
-14.5 | -0.5816 | 0.2029 | 0.0339 | -2.8664
-14 | -0.5588 | 0.19448 | 0.0306 | -2.8733
-13.5 | -0.5404 | 0.18916 | 0.0262 | -2.8568
-13 | -0.532 | 0.18842 | 0.0207 | -2.8235
-12.5 | -0.4986 | 0.17302 | 0.0197 | -2.8817
-12 | -0.4802 | 0.1665 | 0.0163 | -2.8841
-11.5 | -0.4729 | 0.16472 | 0.0113 | -2.8709
-11 | -0.4443 | 0.15236 | 0.0099 | -2.9161
-10.5 | -0.4276 | 0.14607 | 0.0069 | -2.9274
-10 | -0.4219 | 0.14319 | 0.0024 | -2.9464
-9.5 | -0.3924 | 0.13178 | 0.0017 | -2.9777
-9 | -0.3855 | 0.12857 | -0.0025 | -2.9984
-8.5 | -0.3608 | 0.11894 | -0.0037 | -3.0335
-8 | -0.3555 | 0.11608 | -0.008 | -3.0625
-7.5 | -0.3288 | 0.10647 | -0.0086 | -3.0882
-7 | -0.3304 | 0.10497 | -0.0137 | -3.1476
-6.5 | -0.3009 | 0.09513 | -0.0132 | -3.163
-6 | -0.2871 | 0.08953 | -0.0155 | -3.2067
-5.5 | -0.2742 | 0.08441 | -0.0181 | -3.2484
-5 | -0.2705 | 0.0807 | -0.0199 | -3.3519
-4.5 | -0.2818 | 0.07907 | -0.0193 | -3.5639
-4 | -0.2901 | 0.0746 | -0.014 | -3.8887
-3 | -0.2771 | 0.06683 | -0.0151 | -4.1463
-2.5 | -0.2312 | 0.06018 | -0.0197 | -3.8418
-2 | -0.1827 | 0.05272 | -0.0193 | -3.4655
-1.5 | -0.1379 | 0.04588 | -0.0161 | -3.0057
-0.5 | 0.3015 | 0.03886 | -0.1031 | 7.7586
0 | 0.4012 | 0.0362 | -0.1103 | 11.0829
0.5 | 0.4862 | 0.0348 | -0.114 | 13.9713
1 | 0.5641 | 0.03404 | -0.1158 | 16.5717
1.5 | 0.6327 | 0.03421 | -0.1158 | 18.4946
2 | 0.6922 | 0.0351 | -0.1146 | 19.7208
2.5 | 0.745 | 0.03555 | -0.1127 | 20.9564
3 | 0.7968 | 0.03828 | -0.1105 | 20.815
3.5 | 0.8434 | 0.04128 | -0.1082 | 20.4312
4 | 0.8867 | 0.04454 | -0.1058 | 19.9079
4.5 | 0.9266 | 0.04811 | -0.1032 | 19.26
5 | 0.9603 | 0.05222 | -0.1006 | 18.3895
5.5 | 0.9842 | 0.05713 | -0.0982 | 17.2274
6 | 0.9949 | 0.06277 | -0.0956 | 15.8499
6.5 | 1.0641 | 0.06149 | -0.0866 | 17.3053
7 | 1.0614 | 0.06823 | -0.0845 | 15.5562
7.5 | 1.0932 | 0.0719 | -0.0794 | 15.2045
8 | 1.0767 | 0.08124 | -0.0797 | 13.2533
8.5 | 1.0563 | 0.09224 | -0.082 | 11.4516
9 | 1.0599 | 0.10101 | -0.0821 | 10.493
9.5 | 1.0449 | 0.11204 | -0.0851 | 9.3261
10 | 1.0336 | 0.12251 | -0.088 | 8.4369
10.5 | 1.0469 | 0.1285 | -0.0857 | 8.1471
11 | 1.0466 | 0.13738 | -0.0871 | 7.6183
11.5 | 1.0417 | 0.14839 | -0.0914 | 7.02
12 | 1.0443 | 0.15912 | -0.0955 | 6.563
12.5 | 1.0556 | 0.16931 | -0.0985 | 6.2347
13 | 1.0577 | 0.18104 | -0.105 | 5.8424
14 | 1.074 | 0.21267 | -0.1237 | 5.0501
14.5 | 1.0797 | 0.21929 | -0.1296 | 4.9236
15 | 1.1062 | 0.23154 | -0.1324 | 4.7776
15.5 | 1.1162 | 0.23799 | -0.1384 | 4.6901
16 | 1.1361 | 0.24755 | -0.1427 | 4.5894
16.5 | 1.1656 | 0.26088 | -0.1449 | 4.468
17 | 1.1753 | 0.26528 | -0.1521 | 4.4304
17.5 | 1.2 | 0.27701 | -0.1557 | 4.332
18 | 1.2224 | 0.28663 | -0.1598 | 4.2647
18.5 | 1.2367 | 0.29237 | -0.1669 | 4.2299
19 | 1.2654 | 0.30743 | -0.1693 | 4.1161
19.5 | 1.2786 | 0.31073 | -0.1774 | 4.1148
20 | 1.3071 | 0.3268 | -0.1798 | 3.9997

## 9. Re 100k Mach 0.00 (1)
BIGFOIL.COM POLAR EXPORT
goe400
GOE 400 |  |  |  | Cl Max: | 1.295 | at alpha= | 8.5 | deg
JavaFoil+Calcfoil stall+Eppler ext transition |  |  |  | L/D Max: | 66.268 | at alpha= | 3.5 | deg
Re: | 100000 |  |  | Cd Min: | 0.01028 | at alpha= | 0.5 | deg
Mach: | 0 |  |  | Cl=0 at alpha= | -3.9419 | deg
|  |  |  | @ Cl=0.1, Cd= | 0.036563
|  |  |  | @ Cl=0.4, Cd= | 0.011262
|  |  |  | @ Cl=0.6, Cd= | 0.01075
alpha (deg) | Cl | Cd | Cm | Cl/Cd
-18 | -0.396 | 0.29105 | -0.026 | -1.361
-17.5 | -0.41 | 0.28853 | -0.026 | -1.422
-17 | -0.424 | 0.25955 | -0.026 | -1.633
-16.5 | -0.437 | 0.24114 | -0.026 | -1.812
-16 | -0.449 | 0.22043 | -0.026 | -2.038
-15.5 | -0.46 | 0.19643 | -0.026 | -2.344
-15 | -0.47 | 0.18672 | -0.026 | -2.52
-14.5 | -0.479 | 0.1779 | -0.026 | -2.691
-14 | -0.485 | 0.16666 | -0.026 | -2.911
-13.5 | -0.489 | 0.1551 | -0.026 | -3.155
-13 | -0.491 | 0.1406 | -0.026 | -3.491
-12.5 | -0.49 | 0.132 | -0.027 | -3.709
-12 | -0.485 | 0.12112 | -0.027 | -4.006
-11.5 | -0.477 | 0.11295 | -0.027 | -4.226
-11 | -0.466 | 0.10506 | -0.027 | -4.436
-10.5 | -0.451 | 0.09715 | -0.027 | -4.644
-10 | -0.429 | 0.08886 | -0.028 | -4.831
-9.5 | -0.403 | 0.08361 | -0.028 | -4.82
-9 | -0.375 | 0.07715 | -0.028 | -4.855
-8.5 | -0.344 | 0.07119 | -0.028 | -4.838
-8 | -0.312 | 0.06577 | -0.028 | -4.749
-7.5 | -0.279 | 0.06093 | -0.029 | -4.574
-7 | -0.243 | 0.05836 | -0.029 | -4.17
-6.5 | -0.207 | 0.05439 | -0.029 | -3.799
-6 | -0.169 | 0.05085 | -0.029 | -3.315
-5.5 | -0.129 | 0.04788 | -0.029 | -2.7
-5 | -0.089 | 0.04513 | -0.029 | -1.97
-4.5 | -0.048 | 0.04263 | -0.03 | -1.116
-4 | -0.005 | 0.0405 | -0.03 | -0.133
-3.5 | 0.038 | 0.03825 | -0.031 | 0.981
-3 | 0.081 | 0.03712 | -0.031 | 2.184
-2.5 | 0.125 | 0.03583 | -0.031 | 3.491
-2 | 0.17 | 0.03476 | -0.031 | 4.879
-1.5 | 0.214 | 0.034 | -0.032 | 6.307
-1 | 0.26 | 0.03344 | -0.033 | 7.762
-0.5 | 0.375 | 0.01105 | -0.069 | 33.991
0 | 0.428 | 0.0115 | -0.069 | 37.236
0.5 | 0.484 | 0.01028 | -0.043 | 47.041
1 | 0.539 | 0.01045 | -0.043 | 51.565
1.5 | 0.594 | 0.01072 | -0.044 | 55.349
2 | 0.649 | 0.011 | -0.044 | 58.987
2.5 | 0.704 | 0.01142 | -0.044 | 61.637
3 | 0.759 | 0.01184 | -0.045 | 64.059
3.5 | 0.814 | 0.01228 | -0.045 | 66.268
4 | 0.868 | 0.01479 | -0.046 | 58.704
4.5 | 0.922 | 0.01549 | -0.047 | 59.54
5 | 0.975 | 0.01622 | -0.047 | 60.118
5.5 | 1.027 | 0.01862 | -0.074 | 55.153
6 | 1.077 | 0.01943 | -0.075 | 55.441
6.5 | 1.124 | 0.02096 | -0.075 | 53.61
7 | 1.17 | 0.02195 | -0.075 | 53.322
7.5 | 1.215 | 0.0232 | -0.075 | 52.348
8 | 1.257 | 0.0248 | -0.076 | 50.68
8.5 | 1.295 | 0.02666 | -0.076 | 48.576
9 | 1.122 | 0.06105 | -0.039 | 18.383
9.5 | 1.148 | 0.06608 | -0.038 | 17.379
10 | 1.171 | 0.07095 | -0.038 | 16.498
10.5 | 1.188 | 0.07619 | -0.038 | 15.59
11 | 1.2 | 0.08115 | -0.038 | 14.79
11.5 | 1.207 | 0.08699 | -0.038 | 13.874
12 | 1.208 | 0.09384 | -0.037 | 12.87
12.5 | 1.203 | 0.10405 | -0.037 | 11.564
13 | 1.193 | 0.11211 | -0.036 | 10.642
13.5 | 1.178 | 0.11951 | -0.035 | 9.855

## 10. Re 100k Mach 0.00 (2)
BIGFOIL.COM POLAR EXPORT
goe400
GOE 400 |  |  |  | Cl Max: | 1.3987 | at alpha= | 11.5 | deg
XFOIL ncrit=9 |  |  |  | L/D Max: | 58.9818 | at alpha= | 7.5 | deg
Re: | 100000 |  |  | Cd Min: | 0.25761 | at alpha= | -20 | deg
Mach: | 0 |  |  | Cl=0 at alpha= | -3.1128 | deg
|  |  |  | @ Cl=0.1, Cd= | 0.036754
|  |  |  | @ Cl=0.4, Cd= | 0.019614
|  |  |  | @ Cl=0.6, Cd= | 0.017269
alpha (deg) | Cl | Cd | Cm | Cl/Cd
-20 | -0.7499 | 0.25761 | 0.0738 | -2.911
-19.5 | -0.7319 | 0.25344 | 0.0686 | -2.8879
-18.5 | -0.6974 | 0.24022 | 0.0604 | -2.9032
-18 | -0.6793 | 0.2322 | 0.0578 | -2.9255
-17.5 | -0.6617 | 0.22576 | 0.0543 | -2.931
-17 | -0.6442 | 0.21945 | 0.0507 | -2.9355
-16.5 | -0.6267 | 0.21349 | 0.0468 | -2.9355
-16 | -0.6132 | 0.21132 | 0.0411 | -2.9018
-15 | -0.5783 | 0.19399 | 0.0361 | -2.9811
-14.5 | -0.5615 | 0.187 | 0.0337 | -3.0027
-14 | -0.5457 | 0.18051 | 0.0307 | -3.0231
-13.5 | -0.5307 | 0.17429 | 0.0275 | -3.0449
-13 | -0.5227 | 0.17205 | 0.022 | -3.0381
-12.5 | -0.5091 | 0.16373 | 0.0193 | -3.1094
-12 | -0.4889 | 0.15424 | 0.019 | -3.1697
-11.5 | -0.4744 | 0.14766 | 0.0167 | -3.2128
-11 | -0.4615 | 0.14162 | 0.0136 | -3.2587
-10.5 | -0.4584 | 0.13942 | 0.0075 | -3.2879
-10 | -0.4382 | 0.12875 | 0.0074 | -3.4035
-9.5 | -0.4216 | 0.1219 | 0.0061 | -3.4586
-9 | -0.41 | 0.1166 | 0.0022 | -3.5163
-8.5 | -0.413 | 0.11583 | -0.0071 | -3.5656
-8 | -0.3826 | 0.10342 | -0.0032 | -3.6995
-7.5 | -0.3682 | 0.09805 | -0.0064 | -3.7552
-7 | -0.3493 | 0.09406 | -0.0213 | -3.7136
-6.5 | -0.3292 | 0.08516 | -0.0159 | -3.8657
-6 | -0.2895 | 0.08076 | -0.0308 | -3.5847
-5.5 | -0.27 | 0.07256 | -0.0295 | -3.7211
-5 | -0.2455 | 0.0671 | -0.0314 | -3.6587
-4.5 | -0.2199 | 0.06329 | -0.0391 | -3.4745
-4 | -0.194 | 0.05743 | -0.0392 | -3.378
-3.5 | -0.0896 | 0.04913 | -0.0573 | -1.8237
-3 | 0.0261 | 0.04235 | -0.0756 | 0.61629
-2.5 | 0.1052 | 0.03636 | -0.0832 | 2.8933
-2 | 0.1822 | 0.03204 | -0.0891 | 5.6866
-1.5 | 0.2691 | 0.02605 | -0.0941 | 10.3301
-1 | 0.3317 | 0.02201 | -0.0938 | 15.0704
-0.5 | 0.3856 | 0.02005 | -0.0924 | 19.2319
0 | 0.4381 | 0.01846 | -0.0905 | 23.7324
0.5 | 0.4891 | 0.01792 | -0.0889 | 27.2935
1 | 0.5409 | 0.01751 | -0.0874 | 30.8909
1.5 | 0.5929 | 0.01727 | -0.0855 | 34.3312
2 | 0.6451 | 0.01726 | -0.0841 | 37.3754
2.5 | 0.6965 | 0.01687 | -0.0828 | 41.2863
3.5 | 0.8031 | 0.01703 | -0.0799 | 47.158
4 | 0.8542 | 0.01748 | -0.0782 | 48.8673
4.5 | 0.9053 | 0.01784 | -0.0764 | 50.7455
5 | 0.9565 | 0.01822 | -0.0747 | 52.4973
5.5 | 1.0071 | 0.01859 | -0.073 | 54.1743
6 | 1.057 | 0.01895 | -0.0713 | 55.7784
6.5 | 1.1066 | 0.01941 | -0.0696 | 57.0118
7.5 | 1.1991 | 0.02033 | -0.0653 | 58.9818
8 | 1.2368 | 0.02127 | -0.0627 | 58.1476
8.5 | 1.2651 | 0.02411 | -0.0598 | 52.472
9 | 1.2718 | 0.02996 | -0.0547 | 42.4499
9.5 | 1.2932 | 0.03415 | -0.0507 | 37.8682
10 | 1.3262 | 0.03823 | -0.0476 | 34.69
10.5 | 1.3598 | 0.04296 | -0.0451 | 31.6527
11 | 1.3894 | 0.04896 | -0.0422 | 28.3783
11.5 | 1.3987 | 0.05586 | -0.0386 | 25.0394
12 | 1.3863 | 0.06248 | -0.0342 | 22.1879
12.5 | 1.359 | 0.07017 | -0.032 | 19.3673
13 | 1.3098 | 0.08146 | -0.0342 | 16.0791
13.5 | 1.2513 | 0.09657 | -0.0415 | 12.9574
14 | 1.1948 | 0.11445 | -0.0522 | 10.4395
14.5 | 1.1516 | 0.13299 | -0.0628 | 8.6593
15 | 1.082 | 0.16982 | -0.0846 | 6.3715
15.5 | 1.0426 | 0.20284 | -0.1077 | 5.14
16 | 1.0683 | 0.21105 | -0.1071 | 5.0618
16.5 | 1.0624 | 0.21987 | -0.1161 | 4.8319

## 11. Re 100k Mach 0.10 (1)
BIGFOIL.COM POLAR EXPORT
goe400
GOE 400 |  |  |  | Cl Max: | 1.298 | at alpha= | 8.5 | deg
JavaFoil+Calcfoil stall+Eppler ext transition |  |  |  | L/D Max: | 66.243 | at alpha= | 3.5 | deg
Re: | 100000 |  |  | Cd Min: | 0.01031 | at alpha= | 0.5 | deg
Mach: | 0.1 |  |  | Cl=0 at alpha= | -3.9419 | deg
|  |  |  | @ Cl=0.1, Cd= | 0.036633
|  |  |  | @ Cl=0.4, Cd= | 0.011248
|  |  |  | @ Cl=0.6, Cd= | 0.010766
alpha (deg) | Cl | Cd | Cm | Cl/Cd
-17.5 | -0.374 | 0.29105 | -0.026 | -1.284
-17 | -0.39 | 0.28041 | -0.026 | -1.389
-16.5 | -0.405 | 0.257 | -0.026 | -1.576
-16 | -0.42 | 0.23641 | -0.026 | -1.776
-15.5 | -0.434 | 0.21031 | -0.026 | -2.063
-15 | -0.447 | 0.20122 | -0.026 | -2.219
-14.5 | -0.458 | 0.18544 | -0.026 | -2.468
-14 | -0.467 | 0.17161 | -0.027 | -2.72
-13.5 | -0.474 | 0.15773 | -0.027 | -3.003
-13 | -0.478 | 0.14566 | -0.027 | -3.28
-12.5 | -0.479 | 0.13538 | -0.027 | -3.537
-12 | -0.477 | 0.12354 | -0.027 | -3.858
-11.5 | -0.471 | 0.1148 | -0.027 | -4.102
-11 | -0.461 | 0.10648 | -0.027 | -4.332
-10.5 | -0.448 | 0.09792 | -0.027 | -4.574
-10 | -0.427 | 0.09109 | -0.028 | -4.69
-9.5 | -0.402 | 0.08412 | -0.028 | -4.773
-9 | -0.374 | 0.07779 | -0.028 | -4.804
-8.5 | -0.344 | 0.0714 | -0.028 | -4.818
-8 | -0.312 | 0.06626 | -0.028 | -4.714
-7.5 | -0.279 | 0.06165 | -0.029 | -4.524
-7 | -0.244 | 0.05851 | -0.029 | -4.166
-6.5 | -0.207 | 0.05491 | -0.029 | -3.771
-6 | -0.169 | 0.05126 | -0.029 | -3.297
-5.5 | -0.13 | 0.04794 | -0.029 | -2.705
-5 | -0.089 | 0.0452 | -0.029 | -1.974
-4.5 | -0.048 | 0.04282 | -0.03 | -1.115
-4 | -0.005 | 0.04067 | -0.03 | -0.133
-3.5 | 0.038 | 0.03877 | -0.03 | 0.972
-3 | 0.081 | 0.03719 | -0.031 | 2.189
-2.5 | 0.126 | 0.03587 | -0.031 | 3.504
-2 | 0.17 | 0.03483 | -0.032 | 4.892
-1.5 | 0.215 | 0.03406 | -0.032 | 6.326
-1 | 0.261 | 0.03349 | -0.033 | 7.789
-0.5 | 0.377 | 0.01107 | -0.069 | 34.1
0 | 0.43 | 0.01148 | -0.07 | 37.472
0.5 | 0.486 | 0.01031 | -0.043 | 47.149
1 | 0.541 | 0.01051 | -0.044 | 51.478
1.5 | 0.597 | 0.01075 | -0.044 | 55.515
2 | 0.652 | 0.01104 | -0.044 | 59.043
2.5 | 0.707 | 0.01147 | -0.045 | 61.662
3 | 0.763 | 0.01188 | -0.045 | 64.164
3.5 | 0.817 | 0.01234 | -0.046 | 66.243
4 | 0.873 | 0.01487 | -0.046 | 58.698
4.5 | 0.927 | 0.01546 | -0.047 | 59.938
5 | 0.979 | 0.01631 | -0.047 | 60.052
5.5 | 1.032 | 0.01874 | -0.075 | 55.062
6 | 1.082 | 0.01958 | -0.075 | 55.23
6.5 | 1.128 | 0.02113 | -0.075 | 53.4
7 | 1.175 | 0.02242 | -0.076 | 52.402
7.5 | 1.219 | 0.02345 | -0.076 | 51.984
8 | 1.261 | 0.02506 | -0.076 | 50.313
8.5 | 1.298 | 0.02708 | -0.076 | 47.931
9 | 1.126 | 0.06157 | -0.039 | 18.293
9.5 | 1.152 | 0.0663 | -0.038 | 17.37
10 | 1.173 | 0.07125 | -0.038 | 16.459
10.5 | 1.189 | 0.07671 | -0.038 | 15.496
11 | 1.2 | 0.08238 | -0.038 | 14.563
11.5 | 1.204 | 0.08887 | -0.038 | 13.549
12 | 1.202 | 0.09507 | -0.038 | 12.647
12.5 | 1.195 | 0.10431 | -0.037 | 11.451
13 | 1.181 | 0.11201 | -0.035 | 10.541
13.5 | 1.162 | 0.12089 | -0.035 | 9.609

## 12. Re 100k Mach 0.10 (2)
BIGFOIL.COM POLAR EXPORT
goe400
GOE 400 |  |  |  | Cl Max: | 1.389 | at alpha= | 11.5 | deg
XFOIL ncrit=9 |  |  |  | L/D Max: | 58.8379 | at alpha= | 7.5 | deg
Re: | 100000 |  |  | Cd Min: | 0.2584 | at alpha= | -20 | deg
Mach: | 0.1 |  |  | Cl=0 at alpha= | -3.1248 | deg
|  |  |  | @ Cl=0.1, Cd= | 0.03703
|  |  |  | @ Cl=0.4, Cd= | 0.019845
|  |  |  | @ Cl=0.6, Cd= | 0.017387
alpha (deg) | Cl | Cd | Cm | Cl/Cd
-20 | -0.7522 | 0.2584 | 0.0741 | -2.911
-19.5 | -0.7342 | 0.25449 | 0.0688 | -2.885
-18.5 | -0.699 | 0.24036 | 0.061 | -2.9081
-18 | -0.681 | 0.2327 | 0.0581 | -2.9265
-17.5 | -0.6631 | 0.22626 | 0.0546 | -2.9307
-17 | -0.6454 | 0.21992 | 0.0509 | -2.9347
-16.5 | -0.6277 | 0.21406 | 0.0469 | -2.9324
-16 | -0.6147 | 0.21227 | 0.041 | -2.8958
-15 | -0.5786 | 0.19422 | 0.0363 | -2.9791
-14.5 | -0.5618 | 0.18732 | 0.0338 | -2.9991
-14 | -0.5458 | 0.18082 | 0.0308 | -3.0185
-13.5 | -0.5307 | 0.17467 | 0.0274 | -3.0383
-13 | -0.5235 | 0.17287 | 0.0217 | -3.0283
-12.5 | -0.5067 | 0.16297 | 0.0199 | -3.1092
-12 | -0.4882 | 0.15446 | 0.019 | -3.1607
-11.5 | -0.4737 | 0.1479 | 0.0167 | -3.2028
-11 | -0.4609 | 0.14199 | 0.0134 | -3.246
-10.5 | -0.4588 | 0.14014 | 0.0071 | -3.2739
-10 | -0.4363 | 0.12877 | 0.0076 | -3.3882
-9.5 | -0.4203 | 0.1221 | 0.006 | -3.4423
-9 | -0.4094 | 0.11713 | 0.0018 | -3.4953
-8.5 | -0.413 | 0.11647 | -0.0076 | -3.546
-8 | -0.3807 | 0.10355 | -0.0031 | -3.6765
-7.5 | -0.3672 | 0.09846 | -0.0068 | -3.7294
-7 | -0.3497 | 0.09401 | -0.0198 | -3.7198
-6.5 | -0.3285 | 0.08541 | -0.0155 | -3.8462
-6 | -0.287 | 0.08149 | -0.0324 | -3.5219
-5.5 | -0.2706 | 0.07287 | -0.029 | -3.7135
-5 | -0.2464 | 0.06746 | -0.031 | -3.6525
-4.5 | -0.223 | 0.06394 | -0.0386 | -3.4876
-4 | -0.1921 | 0.05762 | -0.0396 | -3.3339
-3.5 | -0.0869 | 0.04927 | -0.0579 | -1.7638
-3 | 0.0289 | 0.04239 | -0.0763 | 0.68176
-2.5 | 0.1073 | 0.03648 | -0.0837 | 2.9413
-2 | 0.1823 | 0.03221 | -0.0893 | 5.6597
-1.5 | 0.2703 | 0.02618 | -0.0945 | 10.3247
-1 | 0.3328 | 0.02217 | -0.0941 | 15.0113
-0.5 | 0.3872 | 0.02025 | -0.0927 | 19.121
0 | 0.44 | 0.01858 | -0.091 | 23.6814
0.5 | 0.4913 | 0.01798 | -0.0892 | 27.3248
1 | 0.5435 | 0.0176 | -0.0878 | 30.8807
1.5 | 0.5958 | 0.01739 | -0.086 | 34.2611
2 | 0.6483 | 0.01735 | -0.0844 | 37.366
2.5 | 0.7004 | 0.01716 | -0.0831 | 40.8159
3 | 0.7555 | 0.0165 | -0.0815 | 45.7879
3.5 | 0.8073 | 0.01711 | -0.0801 | 47.1829
4 | 0.8587 | 0.01759 | -0.0784 | 48.8175
4.5 | 0.9101 | 0.01797 | -0.0766 | 50.6455
5 | 0.9614 | 0.01837 | -0.0749 | 52.3353
5.5 | 1.0125 | 0.01874 | -0.0732 | 54.0288
6 | 1.0629 | 0.01906 | -0.0714 | 55.766
6.5 | 1.1131 | 0.01952 | -0.0696 | 57.0236
7 | 1.1616 | 0.02017 | -0.0677 | 57.5905
7.5 | 1.205 | 0.02048 | -0.0651 | 58.8379
8 | 1.2423 | 0.02158 | -0.0623 | 57.5672
8.5 | 1.2674 | 0.02488 | -0.0592 | 50.9405
9 | 1.2742 | 0.03064 | -0.0539 | 41.5862
9.5 | 1.2961 | 0.03496 | -0.0499 | 37.0738
10 | 1.3298 | 0.03903 | -0.0467 | 34.0712
10.5 | 1.3626 | 0.04403 | -0.0442 | 30.9471
11 | 1.3875 | 0.05029 | -0.041 | 27.59
11.5 | 1.389 | 0.05731 | -0.0369 | 24.2366
12 | 1.3677 | 0.06452 | -0.033 | 21.1981
12.5 | 1.333 | 0.07349 | -0.0325 | 18.1385
13 | 1.2865 | 0.08545 | -0.0363 | 15.0556
13.5 | 1.2335 | 0.10057 | -0.0442 | 12.2651
14 | 1.1817 | 0.11833 | -0.0549 | 9.9865
14.5 | 1.1454 | 0.13597 | -0.0645 | 8.4239
15 | 1.083 | 0.17107 | -0.0851 | 6.3307
15.5 | 1.0441 | 0.20377 | -0.1086 | 5.1239
16 | 1.0684 | 0.212 | -0.1085 | 5.0396
16.5 | 1.0654 | 0.22083 | -0.1167 | 4.8245

## 13. Re 100k Mach 0.25 (1)
BIGFOIL.COM POLAR EXPORT
goe400
GOE 400 |  |  |  | Cl Max: | 1.279 | at alpha= | 8 | deg
JavaFoil+Calcfoil stall+Eppler ext transition |  |  |  | L/D Max: | 65.879 | at alpha= | 3.5 | deg
Re: | 100000 |  |  | Cd Min: | 0.01051 | at alpha= | 0.5 | deg
Mach: | 0.25 |  |  | Cl=0 at alpha= | -3.9333 | deg
|  |  |  | @ Cl=0.1, Cd= | 0.037041
|  |  |  | @ Cl=0.4, Cd= | 0.017948
|  |  |  | @ Cl=0.6, Cd= | 0.010885
alpha (deg) | Cl | Cd | Cm | Cl/Cd
-16 | -0.093 | 0.90177 | -0.024 | -0.103
-15.5 | -0.171 | 0.45506 | -0.022 | -0.376
-15 | -0.22 | 0.35985 | -0.024 | -0.611
-14.5 | -0.262 | 0.29864 | -0.026 | -0.878
-14 | -0.3 | 0.26407 | -0.027 | -1.135
-13.5 | -0.333 | 0.21514 | -0.027 | -1.547
-13 | -0.361 | 0.19346 | -0.028 | -1.867
-12.5 | -0.385 | 0.17039 | -0.028 | -2.257
-12 | -0.402 | 0.15449 | -0.027 | -2.604
-11.5 | -0.414 | 0.13755 | -0.028 | -3.012
-11 | -0.42 | 0.12614 | -0.028 | -3.329
-10.5 | -0.419 | 0.11433 | -0.028 | -3.666
-10 | -0.407 | 0.101 | -0.028 | -4.028
-9.5 | -0.387 | 0.09266 | -0.028 | -4.178
-9 | -0.364 | 0.08458 | -0.029 | -4.305
-8.5 | -0.338 | 0.07691 | -0.029 | -4.398
-8 | -0.31 | 0.07131 | -0.029 | -4.341
-7.5 | -0.278 | 0.06561 | -0.029 | -4.241
-7 | -0.245 | 0.06168 | -0.029 | -3.965
-6.5 | -0.209 | 0.05714 | -0.03 | -3.654
-6 | -0.171 | 0.05278 | -0.03 | -3.241
-5.5 | -0.132 | 0.0492 | -0.03 | -2.677
-5 | -0.091 | 0.04617 | -0.03 | -1.967
-4.5 | -0.049 | 0.04368 | -0.03 | -1.116
-4 | -0.006 | 0.04118 | -0.031 | -0.134
-3.5 | 0.039 | 0.03924 | -0.031 | 0.983
-3 | 0.083 | 0.03754 | -0.031 | 2.222
-2.5 | 0.129 | 0.03619 | -0.032 | 3.56
-2 | 0.175 | 0.03506 | -0.032 | 4.987
-1.5 | 0.221 | 0.03424 | -0.033 | 6.458
-1 | 0.268 | 0.03362 | -0.034 | 7.966
-0.5 | 0.321 | 0.03016 | -0.045 | 10.635
0 | 0.441 | 0.01161 | -0.071 | 38.039
0.5 | 0.499 | 0.01051 | -0.045 | 47.473
1 | 0.556 | 0.0107 | -0.045 | 51.919
1.5 | 0.613 | 0.01094 | -0.045 | 55.978
2 | 0.669 | 0.0113 | -0.046 | 59.224
2.5 | 0.726 | 0.01178 | -0.046 | 61.584
3 | 0.782 | 0.01223 | -0.046 | 63.944
3.5 | 0.838 | 0.01272 | -0.047 | 65.879
4 | 0.895 | 0.01528 | -0.047 | 58.584
4.5 | 0.951 | 0.01597 | -0.048 | 59.522
5 | 1.004 | 0.01694 | -0.048 | 59.256
5.5 | 1.055 | 0.01776 | -0.049 | 59.411
6 | 1.105 | 0.02064 | -0.077 | 53.526
6.5 | 1.151 | 0.02206 | -0.077 | 52.191
7 | 1.197 | 0.02352 | -0.077 | 50.915
7.5 | 1.242 | 0.02486 | -0.077 | 49.952
8 | 1.279 | 0.02687 | -0.077 | 47.605
8.5 | 1.116 | 0.05884 | -0.039 | 18.966
9 | 1.146 | 0.06329 | -0.039 | 18.107
9.5 | 1.167 | 0.06847 | -0.039 | 17.043
10 | 1.181 | 0.0742 | -0.039 | 15.917
10.5 | 1.187 | 0.0795 | -0.039 | 14.936
11 | 1.185 | 0.08758 | -0.039 | 13.531
11.5 | 1.173 | 0.09483 | -0.038 | 12.364
12 | 1.15 | 0.10516 | -0.037 | 10.934
12.5 | 1.117 | 0.1152 | -0.035 | 9.693
13 | 1.074 | 0.12536 | -0.034 | 8.564

## 14. Re 100k Mach 0.25 (2)
BIGFOIL.COM POLAR EXPORT
goe400
GOE 400 |  |  |  | Cl Max: | 1.3581 | at alpha= | 10.5 | deg
XFOIL ncrit=9 |  |  |  | L/D Max: | 57.4222 | at alpha= | 7.5 | deg
Re: | 100000 |  |  | Cd Min: | 0.26346 | at alpha= | -20 | deg
Mach: | 0.25 |  |  | Cl=0 at alpha= | -3.1707 | deg
|  |  |  | @ Cl=0.1, Cd= | 0.038449
|  |  |  | @ Cl=0.4, Cd= | 0.02084
|  |  |  | @ Cl=0.6, Cd= | 0.017952
alpha (deg) | Cl | Cd | Cm | Cl/Cd
-20 | -0.7652 | 0.26346 | 0.0759 | -2.9044
-19.5 | -0.7479 | 0.26101 | 0.0699 | -2.8654
-19 | -0.7299 | 0.2543 | 0.0654 | -2.8702
-18.5 | -0.7092 | 0.24261 | 0.0635 | -2.9232
-18 | -0.6903 | 0.2357 | 0.0599 | -2.9287
-17.5 | -0.6715 | 0.22912 | 0.0561 | -2.9308
-17 | -0.6528 | 0.22267 | 0.0521 | -2.9317
-16.5 | -0.6347 | 0.21804 | 0.0471 | -2.9109
-15.5 | -0.6002 | 0.20403 | 0.0396 | -2.9417
-15 | -0.5814 | 0.1959 | 0.0374 | -2.9678
-14.5 | -0.5638 | 0.18915 | 0.0343 | -2.9807
-14 | -0.5469 | 0.18261 | 0.031 | -2.9949
-13.5 | -0.532 | 0.17753 | 0.0267 | -2.9967
-13 | -0.5288 | 0.17735 | 0.0206 | -2.9817
-12.5 | -0.5012 | 0.16276 | 0.0212 | -3.0794
-12 | -0.4849 | 0.15574 | 0.0191 | -3.1135
-11.5 | -0.4701 | 0.14927 | 0.0163 | -3.1493
-11 | -0.46 | 0.14501 | 0.0117 | -3.1722
-10.5 | -0.4611 | 0.14392 | 0.0053 | -3.2039
-10 | -0.4285 | 0.1295 | 0.0081 | -3.3089
-9.5 | -0.4141 | 0.12332 | 0.0054 | -3.3579
-9 | -0.4094 | 0.12072 | -0.0009 | -3.3913
-8.5 | -0.3917 | 0.11183 | -0.0024 | -3.5026
-8 | -0.3715 | 0.10445 | -0.0029 | -3.5567
-7.5 | -0.3652 | 0.1018 | -0.0102 | -3.5874
-7 | -0.3463 | 0.09366 | -0.0129 | -3.6974
-6.5 | -0.3235 | 0.08667 | -0.014 | -3.7325
-6 | -0.2818 | 0.08447 | -0.0359 | -3.3361
-5.5 | -0.2723 | 0.07444 | -0.0261 | -3.658
-5 | -0.2504 | 0.0694 | -0.0292 | -3.6081
-4.5 | -0.2398 | 0.06755 | -0.036 | -3.55
-4 | -0.1777 | 0.05853 | -0.0427 | -3.036
-3.5 | -0.0745 | 0.05008 | -0.0608 | -1.4876
-3 | 0.0386 | 0.04309 | -0.079 | 0.8958
-2.5 | 0.1164 | 0.03721 | -0.0861 | 3.1282
-2 | 0.1885 | 0.03295 | -0.0909 | 5.7208
-1 | 0.3382 | 0.02316 | -0.0957 | 14.6028
-0.5 | 0.3942 | 0.02102 | -0.0944 | 18.7536
0 | 0.4499 | 0.01929 | -0.0927 | 23.323
0.5 | 0.5039 | 0.01854 | -0.091 | 27.1791
1 | 0.5576 | 0.01814 | -0.0896 | 30.7387
1.5 | 0.6117 | 0.0179 | -0.0877 | 34.1732
2 | 0.6661 | 0.01788 | -0.0862 | 37.2539
2.5 | 0.7202 | 0.01791 | -0.0848 | 40.2122
3 | 0.7767 | 0.01704 | -0.0831 | 45.581
3.5 | 0.8304 | 0.01769 | -0.0816 | 46.9418
4 | 0.8837 | 0.01818 | -0.0797 | 48.6084
4.5 | 0.9369 | 0.01859 | -0.0777 | 50.3981
5 | 0.9902 | 0.01903 | -0.0758 | 52.0336
5.5 | 1.0433 | 0.01943 | -0.0738 | 53.6953
6 | 1.096 | 0.01971 | -0.0716 | 55.6063
6.5 | 1.147 | 0.02039 | -0.0695 | 56.2531
7 | 1.1963 | 0.02103 | -0.067 | 56.8854
7.5 | 1.2363 | 0.02153 | -0.0634 | 57.4222
8 | 1.2677 | 0.02384 | -0.06 | 53.1753
8.5 | 1.2756 | 0.02918 | -0.055 | 43.7149
9 | 1.2865 | 0.0343 | -0.0497 | 37.5073
9.5 | 1.3131 | 0.03894 | -0.0456 | 33.7211
10 | 1.3417 | 0.04378 | -0.0419 | 30.6464
10.5 | 1.3581 | 0.04972 | -0.0383 | 27.315
11 | 1.3525 | 0.05669 | -0.0344 | 23.8578
11.5 | 1.3298 | 0.06496 | -0.0328 | 20.4711
12 | 1.2967 | 0.0751 | -0.0346 | 17.2663
12.5 | 1.2565 | 0.08738 | -0.0396 | 14.3797
13 | 1.2119 | 0.102 | -0.0476 | 11.8814
13.5 | 1.1681 | 0.11872 | -0.0576 | 9.8391
14 | 1.0742 | 0.15786 | -0.0845 | 6.8048
14.5 | 1.0694 | 0.17157 | -0.0908 | 6.233
15 | 1.0754 | 0.20016 | -0.1002 | 5.3727
15.5 | 1.0544 | 0.20869 | -0.1133 | 5.0525

## 15. Re 100k Mach 0.50 (1)
BIGFOIL.COM POLAR EXPORT
goe400
GOE 400 |  |  |  | Cl Max: | 1.275 | at alpha= | 20 | deg
JavaFoil+Calcfoil stall+Eppler ext transition |  |  |  | L/D Max: | 62.914 | at alpha= | 3 | deg
Re: | 100000 |  |  | Cd Min: | 0.01107 | at alpha= | 0 | deg
Mach: | 0.5 |  |  | Cl=0 at alpha= | -3.9375 | deg
|  |  |  | @ Cl=0.1, Cd= | 0.039309
|  |  |  | @ Cl=0.4, Cd= | 0.026065
|  |  |  | @ Cl=0.6, Cd= | 0.011836
alpha (deg) | Cl | Cd | Cm | Cl/Cd
-20 | -0.755 | 0.33447 | -0.039 | -2.258
-19.5 | -0.733 | 0.32066 | -0.039 | -2.287
-19 | -0.712 | 0.29235 | -0.04 | -2.436
-18.5 | -0.69 | 0.31397 | -0.039 | -2.197
-18 | -0.668 | 0.30448 | -0.039 | -2.193
-17.5 | -0.646 | 0.2708 | -0.039 | -2.385
-17 | -0.621 | 0.25199 | -0.037 | -2.465
-16.5 | -0.598 | 0.2447 | -0.036 | -2.445
-16 | -0.575 | 0.33206 | -0.036 | -1.733
-15.5 | -0.553 | 0.23377 | -0.035 | -2.365
-15 | -0.53 | 0.22539 | -0.035 | -2.352
-14.5 | -0.507 | 0.23834 | -0.035 | -2.127
-14 | -0.484 | 0.23789 | -0.035 | -2.035
-13.5 | -0.461 | 0.21379 | -0.036 | -2.159
-13 | -0.438 | 0.23415 | -0.035 | -1.871
-12.5 | -0.415 | 0.22496 | -0.035 | -1.844
-12 | -0.392 | 0.19508 | -0.036 | -2.008
-11.5 | -0.368 | 0.19154 | -0.036 | -1.923
-11 | -0.345 | 0.18437 | -0.036 | -1.87
-10.5 | -0.32 | 0.19016 | -0.033 | -1.683
-10 | -0.296 | 0.18155 | -0.032 | -1.631
-9.5 | -0.272 | 0.17673 | -0.032 | -1.541
-9 | -0.248 | 0.1734 | -0.032 | -1.432
-8.5 | -0.224 | 0.1706 | -0.032 | -1.315
-8 | -0.2 | 0.17346 | -0.032 | -1.154
-7.5 | -0.176 | 0.13289 | -0.033 | -1.324
-7 | -0.152 | 0.11302 | -0.033 | -1.341
-6.5 | -0.127 | 0.10754 | -0.033 | -1.182
-6 | -0.103 | 0.09001 | -0.034 | -1.139
-5.5 | -0.121 | 0.06404 | -0.033 | -1.885
-5 | -0.091 | 0.05595 | -0.033 | -1.619
-4.5 | -0.051 | 0.04982 | -0.033 | -1.017
-4 | -0.006 | 0.04581 | -0.034 | -0.129
-3.5 | 0.042 | 0.04226 | -0.034 | 0.988
-3 | 0.091 | 0.03966 | -0.034 | 2.302
-2.5 | 0.142 | 0.03767 | -0.035 | 3.77
-2 | 0.194 | 0.03625 | -0.035 | 5.34
-1.5 | 0.246 | 0.03526 | -0.036 | 6.97
-1 | 0.298 | 0.0345 | -0.037 | 8.645
-0.5 | 0.351 | 0.03414 | -0.038 | 10.28
0 | 0.491 | 0.01107 | -0.051 | 44.348
0.5 | 0.555 | 0.01238 | -0.08 | 44.808
1 | 0.617 | 0.01163 | -0.05 | 53.047
1.5 | 0.68 | 0.01201 | -0.05 | 56.591
2 | 0.742 | 0.0125 | -0.05 | 59.413
2.5 | 0.804 | 0.01313 | -0.051 | 61.27
3 | 0.866 | 0.01376 | -0.051 | 62.914
3.5 | 0.928 | 0.0167 | -0.052 | 55.579
4 | 0.987 | 0.01754 | -0.052 | 56.292
4.5 | 1.045 | 0.01884 | -0.052 | 55.465
5 | 1.101 | 0.02004 | -0.053 | 54.919
5.5 | 1.152 | 0.02184 | -0.053 | 52.728
6 | 1.198 | 0.02517 | -0.084 | 47.604
6.5 | 1.239 | 0.0276 | -0.084 | 44.884
7 | 1.273 | 0.03051 | -0.084 | 41.724
7.5 | 1.124 | 0.05647 | -0.043 | 19.9
8 | 1.151 | 0.06229 | -0.042 | 18.472
8.5 | 1.168 | 0.07061 | -0.042 | 16.548
9 | 1.138 | 0.0822 | -0.041 | 13.85
9.5 | 0.876 | 0.11259 | -0.037 | 7.782
10 | 0.724 | 0.15289 | -0.037 | 4.735
10.5 | 0.752 | 0.18908 | -0.041 | 3.975
11 | 0.778 | 0.19259 | -0.041 | 4.041
11.5 | 0.805 | 0.19321 | -0.042 | 4.166
12 | 0.832 | 0.20305 | -0.042 | 4.096
12.5 | 0.859 | 0.20719 | -0.043 | 4.144
13 | 0.888 | 0.22621 | -0.049 | 3.927
13.5 | 0.915 | 0.25256 | -0.05 | 3.623
14 | 0.942 | 0.24895 | -0.05 | 3.783
14.5 | 0.971 | 0.2644 | -0.053 | 3.671
15 | 1 | 0.29356 | -0.056 | 3.408
15.5 | 1.027 | 0.29344 | -0.057 | 3.5
16 | 1.054 | 0.31014 | -0.057 | 3.398
16.5 | 1.081 | 0.30432 | -0.058 | 3.551
17 | 1.108 | 0.28825 | -0.059 | 3.844
17.5 | 1.135 | 0.2987 | -0.06 | 3.799
18 | 1.162 | 0.30136 | -0.06 | 3.855
18.5 | 1.189 | 0.30895 | -0.061 | 3.848
19 | 1.217 | 0.32403 | -0.063 | 3.756
19.5 | 1.249 | 0.34136 | -0.066 | 3.657
20 | 1.275 | 0.34538 | -0.067 | 3.692

## 16. Re 100k Mach 0.50 (2)
BIGFOIL.COM POLAR EXPORT
goe400
GOE 400 |  |  |  | Cl Max: | 1.32 | at alpha= | 7.5 | deg
XFOIL ncrit=9 |  |  |  | L/D Max: | 50.7391 | at alpha= | 6 | deg
Re: | 100000 |  |  | Cd Min: | 0.28579 | at alpha= | -20 | deg
Mach: | 0.5 |  |  | Cl=0 at alpha= | -3.4432 | deg
|  |  |  | @ Cl=0.1, Cd= | 0.043842
|  |  |  | @ Cl=0.4, Cd= | 0.025874
|  |  |  | @ Cl=0.6, Cd= | 0.020818
alpha (deg) | Cl | Cd | Cm | Cl/Cd
-20 | -0.833 | 0.28579 | 0.0874 | -2.9147
-19.5 | -0.81 | 0.2764 | 0.083 | -2.9305
-19 | -0.7868 | 0.26824 | 0.0781 | -2.9332
-18.5 | -0.7635 | 0.26032 | 0.0731 | -2.9329
-18 | -0.74 | 0.25261 | 0.0681 | -2.9294
-17.5 | -0.7167 | 0.2461 | 0.0624 | -2.9122
-16.5 | -0.6718 | 0.23027 | 0.0529 | -2.9174
-16 | -0.6487 | 0.22138 | 0.0494 | -2.9303
-15.5 | -0.6261 | 0.21365 | 0.0452 | -2.9305
-15 | -0.6039 | 0.20621 | 0.0409 | -2.9286
-14.5 | -0.5827 | 0.20007 | 0.0359 | -2.9125
-14 | -0.5679 | 0.19777 | 0.0298 | -2.8715
-13.5 | -0.5418 | 0.18474 | 0.028 | -2.9328
-13 | -0.5199 | 0.17635 | 0.0254 | -2.9481
-12.5 | -0.5 | 0.16923 | 0.0219 | -2.9546
-12 | -0.483 | 0.16391 | 0.0173 | -2.9467
-11.5 | -0.4765 | 0.16239 | 0.0114 | -2.9343
-11 | -0.4456 | 0.14816 | 0.0115 | -3.0076
-10.5 | -0.4265 | 0.14095 | 0.0091 | -3.0259
-10 | -0.4147 | 0.13696 | 0.0041 | -3.0279
-9.5 | -0.4033 | 0.13148 | -0.0001 | -3.0674
-9 | -0.3759 | 0.12079 | 0.0002 | -3.112
-8.5 | -0.3595 | 0.11486 | -0.0031 | -3.1299
-8 | -0.3619 | 0.11524 | -0.0114 | -3.1404
-7.5 | -0.3257 | 0.1019 | -0.0087 | -3.1963
-7 | -0.309 | 0.09629 | -0.0119 | -3.2091
-6.5 | -0.3036 | 0.0958 | -0.0235 | -3.1691
-6 | -0.2778 | 0.08479 | -0.0185 | -3.2763
-5.5 | -0.2607 | 0.07978 | -0.0221 | -3.2677
-5 | -0.2814 | 0.08074 | -0.0246 | -3.4853
-4.5 | -0.2153 | 0.0696 | -0.0342 | -3.0934
-4 | -0.111 | 0.06046 | -0.0573 | -1.8359
-3.5 | -0.0087 | 0.05302 | -0.077 | -0.16409
-3 | 0.0679 | 0.0464 | -0.0858 | 1.4634
-2.5 | 0.1349 | 0.04106 | -0.0907 | 3.2854
-2 | 0.2049 | 0.03707 | -0.0953 | 5.5274
-1.5 | 0.2617 | 0.0332 | -0.0956 | 7.8825
-1 | 0.3566 | 0.02791 | -0.1016 | 12.7768
-0.5 | 0.4293 | 0.0245 | -0.1019 | 17.5224
0 | 0.4937 | 0.02264 | -0.101 | 21.8065
0.5 | 0.5578 | 0.02121 | -0.0995 | 26.2989
1 | 0.6192 | 0.02064 | -0.0978 | 30
1.5 | 0.6807 | 0.02052 | -0.0963 | 33.1725
2 | 0.7433 | 0.02059 | -0.0944 | 36.1
2.5 | 0.8055 | 0.02075 | -0.0922 | 38.8193
3 | 0.867 | 0.01993 | -0.0906 | 43.5023
3.5 | 0.9285 | 0.02085 | -0.0882 | 44.5324
4 | 0.9895 | 0.02155 | -0.0854 | 45.9165
4.5 | 1.0507 | 0.02215 | -0.0823 | 47.4357
5 | 1.1123 | 0.02276 | -0.0791 | 48.8708
5.5 | 1.1711 | 0.02338 | -0.0752 | 50.0898
6 | 1.2289 | 0.02422 | -0.071 | 50.7391
6.5 | 1.2832 | 0.02535 | -0.066 | 50.6193
7 | 1.3144 | 0.02673 | -0.0593 | 49.1732
7.5 | 1.32 | 0.03092 | -0.053 | 42.6908
8 | 1.305 | 0.03703 | -0.0475 | 35.2417
8.5 | 1.2931 | 0.04429 | -0.0446 | 29.1962
9 | 1.2862 | 0.05204 | -0.0423 | 24.7156
9.5 | 1.272 | 0.06123 | -0.0424 | 20.7741
10 | 1.2504 | 0.07151 | -0.0441 | 17.4857
10.5 | 1.2109 | 0.08509 | -0.0507 | 14.2308
11 | 1.1677 | 0.10062 | -0.0596 | 11.605
11.5 | 1.1271 | 0.11789 | -0.0699 | 9.5606
12 | 1.0966 | 0.13562 | -0.0803 | 8.0858
12.5 | 1.0805 | 0.152 | -0.0895 | 7.1086

## 17. Re 250k Mach 0.00 (1)
BIGFOIL.COM POLAR EXPORT
goe400
GOE 400 |  |  |  | Cl Max: | 1.395 | at alpha= | 10.5 | deg
JavaFoil+Calcfoil stall+Eppler ext transition |  |  |  | L/D Max: | 89.818 | at alpha= | 3.5 | deg
Re: | 250000 |  |  | Cd Min: | 0.00745 | at alpha= | 0.5 | deg
Mach: | 0 |  |  | Cl=0 at alpha= | -3.9419 | deg
|  |  |  | @ Cl=0.1, Cd= | 0.033469
|  |  |  | @ Cl=0.4, Cd= | 0.0087844
|  |  |  | @ Cl=0.6, Cd= | 0.0078396
alpha (deg) | Cl | Cd | Cm | Cl/Cd
-18 | -0.397 | 0.23224 | -0.027 | -1.708
-17.5 | -0.41 | 0.21748 | -0.027 | -1.887
-17 | -0.424 | 0.20445 | -0.027 | -2.074
-16.5 | -0.437 | 0.18935 | -0.027 | -2.309
-16 | -0.45 | 0.1754 | -0.027 | -2.563
-15.5 | -0.461 | 0.16389 | -0.027 | -2.812
-15 | -0.471 | 0.15215 | -0.027 | -3.094
-14.5 | -0.479 | 0.1475 | -0.027 | -3.247
-14 | -0.485 | 0.133 | -0.027 | -3.649
-13.5 | -0.489 | 0.12615 | -0.027 | -3.879
-13 | -0.491 | 0.11742 | -0.027 | -4.18
-12.5 | -0.49 | 0.109 | -0.027 | -4.492
-12 | -0.485 | 0.10089 | -0.027 | -4.809
-11.5 | -0.477 | 0.09446 | -0.027 | -5.054
-11 | -0.466 | 0.08857 | -0.027 | -5.262
-10.5 | -0.451 | 0.08243 | -0.028 | -5.473
-10 | -0.429 | 0.07626 | -0.028 | -5.63
-9.5 | -0.403 | 0.07126 | -0.028 | -5.656
-9 | -0.375 | 0.06707 | -0.028 | -5.586
-8.5 | -0.344 | 0.0623 | -0.028 | -5.529
-8 | -0.312 | 0.05803 | -0.029 | -5.384
-7.5 | -0.279 | 0.05416 | -0.029 | -5.146
-7 | -0.243 | 0.05161 | -0.029 | -4.716
-6.5 | -0.207 | 0.04844 | -0.029 | -4.266
-6 | -0.169 | 0.04553 | -0.029 | -3.704
-5.5 | -0.129 | 0.04298 | -0.03 | -3.009
-5 | -0.089 | 0.04067 | -0.03 | -2.187
-4.5 | -0.048 | 0.03862 | -0.03 | -1.232
-4 | -0.005 | 0.03686 | -0.03 | -0.146
-3.5 | 0.038 | 0.03497 | -0.031 | 1.074
-3 | 0.081 | 0.03394 | -0.031 | 2.389
-2.5 | 0.125 | 0.03285 | -0.032 | 3.81
-2 | 0.17 | 0.03191 | -0.032 | 5.318
-1.5 | 0.215 | 0.03121 | -0.033 | 6.876
-1 | 0.32 | 0.00854 | -0.069 | 37.465
-0.5 | 0.376 | 0.0087 | -0.069 | 43.192
0 | 0.43 | 0.00889 | -0.07 | 48.414
0.5 | 0.486 | 0.00745 | -0.044 | 65.3
1 | 0.542 | 0.00762 | -0.044 | 71.136
1.5 | 0.597 | 0.00783 | -0.044 | 76.265
2 | 0.653 | 0.00801 | -0.045 | 81.603
2.5 | 0.709 | 0.00838 | -0.045 | 84.537
3 | 0.764 | 0.00876 | -0.045 | 87.238
3.5 | 0.819 | 0.00912 | -0.046 | 89.818
4 | 0.872 | 0.01398 | -0.073 | 62.342
4.5 | 0.926 | 0.0145 | -0.074 | 63.91
5 | 0.98 | 0.01504 | -0.074 | 65.149
5.5 | 1.032 | 0.0153 | -0.075 | 67.449
6 | 1.084 | 0.01593 | -0.075 | 68.028
6.5 | 1.133 | 0.01733 | -0.076 | 65.363
7 | 1.182 | 0.01764 | -0.076 | 67.008
7.5 | 1.228 | 0.01866 | -0.076 | 65.823
8 | 1.273 | 0.01982 | -0.077 | 64.213
8.5 | 1.315 | 0.0211 | -0.077 | 62.312
9 | 1.348 | 0.02244 | -0.077 | 60.064
9.5 | 1.374 | 0.02402 | -0.077 | 57.191
10 | 1.39 | 0.02618 | -0.077 | 53.096
10.5 | 1.395 | 0.02942 | -0.077 | 47.419
11 | 1.394 | 0.03326 | -0.076 | 41.9
11.5 | 1.382 | 0.0387 | -0.075 | 35.704
12 | 1.354 | 0.04663 | -0.073 | 29.04
12.5 | 1.219 | 0.08847 | -0.05 | 13.783
13 | 1.197 | 0.09707 | -0.041 | 12.327
13.5 | 1.181 | 0.10589 | -0.041 | 11.157
14 | 1.161 | 0.11142 | -0.04 | 10.423
14.5 | 1.137 | 0.11961 | -0.04 | 9.505
15 | 1.109 | 0.12932 | -0.039 | 8.575
15.5 | 1.077 | 0.13652 | -0.038 | 7.893

## 18. Re 250k Mach 0.00 (2)
BIGFOIL.COM POLAR EXPORT
goe400
GOE 400 |  |  |  | Cl Max: | 0.7886 | at alpha= | 3.5 | deg
XFOIL ncrit=9 |  |  |  | L/D Max: | 75.973 | at alpha= | 3.5 | deg
Re: | 250000 |  |  | Cd Min: | 0.06561 | at alpha= | -5.5 | deg
Mach: | 0 |  |  | Cl=0 at alpha= | -3.6165 | deg
|  |  |  | @ Cl=0.1, Cd= | 0.028036
|  |  |  | @ Cl=0.4, Cd= | 0.011935
|  |  |  | @ Cl=0.6, Cd= | 0.011702
alpha (deg) | Cl | Cd | Cm | Cl/Cd
-5.5 | -0.2662 | 0.06561 | -0.0322 | -4.0573
-5 | -0.2082 | 0.05908 | -0.0438 | -3.524
-4.5 | -0.1282 | 0.0501 | -0.0576 | -2.5589
-4 | -0.0408 | 0.04187 | -0.0717 | -0.97444
-3 | 0.0656 | 0.03269 | -0.0757 | 2.0067
-2.5 | 0.1339 | 0.02345 | -0.0799 | 5.71
-2 | 0.1937 | 0.01484 | -0.0807 | 13.0526
-1.5 | 0.2485 | 0.01323 | -0.08 | 18.7831
-1 | 0.3031 | 0.01238 | -0.079 | 24.483
-0.5 | 0.3582 | 0.01189 | -0.0783 | 30.1262
0 | 0.4134 | 0.01195 | -0.0776 | 34.5941
0.5 | 0.4679 | 0.01196 | -0.0771 | 39.1221
1 | 0.5225 | 0.01185 | -0.0766 | 44.0928
1.5 | 0.5769 | 0.01174 | -0.076 | 49.1397
2 | 0.6313 | 0.01165 | -0.0753 | 54.1888
2.5 | 0.6854 | 0.01149 | -0.0747 | 59.6519
3 | 0.7396 | 0.01147 | -0.074 | 64.4813
3.5 | 0.7886 | 0.01038 | -0.0727 | 75.973

## 19. Re 250k Mach 0.10 (1)
BIGFOIL.COM POLAR EXPORT
goe400
GOE 400 |  |  |  | Cl Max: | 1.392 | at alpha= | 10.5 | deg
JavaFoil+Calcfoil stall+Eppler ext transition |  |  |  | L/D Max: | 90.126 | at alpha= | 3.5 | deg
Re: | 250000 |  |  | Cd Min: | 0.00747 | at alpha= | 0.5 | deg
Mach: | 0.1 |  |  | Cl=0 at alpha= | -3.9419 | deg
|  |  |  | @ Cl=0.1, Cd= | 0.033516
|  |  |  | @ Cl=0.4, Cd= | 0.0087434
|  |  |  | @ Cl=0.6, Cd= | 0.00783
alpha (deg) | Cl | Cd | Cm | Cl/Cd
-17.5 | -0.374 | 0.22593 | -0.027 | -1.655
-17 | -0.39 | 0.21212 | -0.027 | -1.838
-16.5 | -0.405 | 0.19568 | -0.027 | -2.072
-16 | -0.42 | 0.18872 | -0.027 | -2.227
-15.5 | -0.434 | 0.17019 | -0.027 | -2.551
-15 | -0.447 | 0.15962 | -0.027 | -2.8
-14.5 | -0.458 | 0.14806 | -0.027 | -3.093
-14 | -0.467 | 0.13866 | -0.027 | -3.368
-13.5 | -0.474 | 0.1292 | -0.027 | -3.666
-13 | -0.478 | 0.11985 | -0.027 | -3.986
-12.5 | -0.479 | 0.11177 | -0.027 | -4.284
-12 | -0.477 | 0.10293 | -0.027 | -4.632
-11.5 | -0.471 | 0.09608 | -0.027 | -4.901
-11 | -0.461 | 0.08984 | -0.027 | -5.135
-10.5 | -0.448 | 0.08326 | -0.028 | -5.38
-10 | -0.427 | 0.07777 | -0.028 | -5.493
-9.5 | -0.402 | 0.07262 | -0.028 | -5.529
-9 | -0.374 | 0.06769 | -0.028 | -5.522
-8.5 | -0.344 | 0.06257 | -0.029 | -5.498
-8 | -0.312 | 0.05852 | -0.029 | -5.338
-7.5 | -0.279 | 0.05473 | -0.029 | -5.097
-7 | -0.244 | 0.05183 | -0.029 | -4.704
-6.5 | -0.207 | 0.04854 | -0.029 | -4.267
-6 | -0.169 | 0.04582 | -0.03 | -3.69
-5.5 | -0.13 | 0.04307 | -0.03 | -3.012
-5 | -0.089 | 0.04084 | -0.03 | -2.185
-4.5 | -0.048 | 0.03881 | -0.03 | -1.231
-4 | -0.005 | 0.03691 | -0.031 | -0.147
-3.5 | 0.038 | 0.03536 | -0.031 | 1.066
-3 | 0.081 | 0.03401 | -0.031 | 2.395
-2.5 | 0.126 | 0.03284 | -0.032 | 3.829
-2 | 0.17 | 0.03197 | -0.032 | 5.334
-1.5 | 0.216 | 0.03126 | -0.033 | 6.897
-1 | 0.321 | 0.00851 | -0.069 | 37.772
-0.5 | 0.377 | 0.00871 | -0.07 | 43.343
0 | 0.432 | 0.00879 | -0.07 | 49.175
0.5 | 0.489 | 0.00747 | -0.044 | 65.469
1 | 0.545 | 0.00762 | -0.044 | 71.516
1.5 | 0.6 | 0.00783 | -0.045 | 76.66
2 | 0.656 | 0.0081 | -0.045 | 80.997
2.5 | 0.712 | 0.00841 | -0.045 | 84.653
3 | 0.768 | 0.00877 | -0.046 | 87.584
3.5 | 0.823 | 0.00914 | -0.046 | 90.126
4 | 0.876 | 0.01403 | -0.074 | 62.43
4.5 | 0.93 | 0.0145 | -0.074 | 64.171
5 | 0.984 | 0.01513 | -0.075 | 65.004
5.5 | 1.036 | 0.01538 | -0.075 | 67.395
6 | 1.088 | 0.01608 | -0.076 | 67.707
6.5 | 1.138 | 0.01743 | -0.076 | 65.279
7 | 1.187 | 0.01832 | -0.077 | 64.773
7.5 | 1.233 | 0.01886 | -0.077 | 65.362
8 | 1.277 | 0.02001 | -0.077 | 63.783
8.5 | 1.318 | 0.02139 | -0.077 | 61.628
9 | 1.351 | 0.02296 | -0.077 | 58.815
9.5 | 1.376 | 0.02439 | -0.078 | 56.413
10 | 1.388 | 0.02707 | -0.077 | 51.262
10.5 | 1.392 | 0.03017 | -0.077 | 46.139
11 | 1.388 | 0.03426 | -0.076 | 40.52
11.5 | 1.371 | 0.04048 | -0.075 | 33.865
12 | 1.329 | 0.05179 | -0.072 | 25.662
12.5 | 1.21 | 0.0908 | -0.049 | 13.327
13 | 1.184 | 0.09934 | -0.041 | 11.923
13.5 | 1.165 | 0.10726 | -0.04 | 10.862
14 | 1.141 | 0.11377 | -0.04 | 10.027
14.5 | 1.112 | 0.1231 | -0.039 | 9.032
15 | 1.079 | 0.13135 | -0.038 | 8.213
15.5 | 1.042 | 0.14227 | -0.038 | 7.328

## 20. Re 250k Mach 0.10 (2)
BIGFOIL.COM POLAR EXPORT
goe400
GOE 400 |  |  |  | Cl Max: | 1.4184 | at alpha= | 12.5 | deg
XFOIL ncrit=9 |  |  |  | L/D Max: | 87.8695 | at alpha= | 6 | deg
Re: | 250000 |  |  | Cd Min: | 0.25841 | at alpha= | -20 | deg
Mach: | 0.1 |  |  | Cl=0 at alpha= | -3.6025 | deg
|  |  |  | @ Cl=0.1, Cd= | 0.028283
|  |  |  | @ Cl=0.4, Cd= | 0.011979
|  |  |  | @ Cl=0.6, Cd= | 0.011754
alpha (deg) | Cl | Cd | Cm | Cl/Cd
-20 | -0.7564 | 0.25841 | 0.0757 | -2.9271
-19 | -0.7219 | 0.2447 | 0.0683 | -2.9501
-18.5 | -0.7044 | 0.2385 | 0.0646 | -2.9535
-18 | -0.6866 | 0.23218 | 0.0608 | -2.9572
-17.5 | -0.6684 | 0.22568 | 0.0568 | -2.9617
-17 | -0.6505 | 0.21985 | 0.052 | -2.9588
-16 | -0.6175 | 0.20553 | 0.0452 | -3.0044
-15.5 | -0.6009 | 0.19889 | 0.0426 | -3.0213
-15 | -0.5845 | 0.19244 | 0.0395 | -3.0373
-14.5 | -0.5683 | 0.18579 | 0.0363 | -3.0588
-14 | -0.5526 | 0.17944 | 0.0323 | -3.0796
-13.5 | -0.5445 | 0.17551 | 0.0264 | -3.1024
-13 | -0.5256 | 0.16522 | 0.0259 | -3.1812
-12.5 | -0.5103 | 0.15835 | 0.0242 | -3.2226
-12 | -0.4959 | 0.15182 | 0.0218 | -3.2664
-11.5 | -0.482 | 0.14519 | 0.0191 | -3.3198
-11 | -0.4699 | 0.13934 | 0.0145 | -3.3723
-10.5 | -0.466 | 0.135 | 0.0084 | -3.4519
-10 | -0.4461 | 0.1246 | 0.0092 | -3.5803
-9.5 | -0.4305 | 0.11816 | 0.0078 | -3.6434
-9 | -0.416 | 0.11194 | 0.0052 | -3.7163
-8.5 | -0.4021 | 0.10589 | 0.0012 | -3.7973
-8 | -0.3962 | 0.10189 | -0.0085 | -3.8885
-7.5 | -0.3791 | 0.09251 | -0.0079 | -4.0979
-7 | -0.3573 | 0.08646 | -0.0099 | -4.1325
-6.5 | -0.3305 | 0.08009 | -0.0163 | -4.1266
-5.5 | -0.2669 | 0.06604 | -0.0316 | -4.0415
-5 | -0.2168 | 0.05965 | -0.0404 | -3.6345
-4.5 | -0.1281 | 0.05042 | -0.0574 | -2.5407
-4 | -0.0407 | 0.0422 | -0.0718 | -0.96445
-3.5 | 0.0105 | 0.0384 | -0.0731 | 0.27344
-3 | 0.0653 | 0.03295 | -0.0758 | 1.9818
-2.5 | 0.1343 | 0.02367 | -0.0802 | 5.6738
-2 | 0.1941 | 0.01517 | -0.0811 | 12.795
-1.5 | 0.2495 | 0.01337 | -0.0803 | 18.6612
-1 | 0.3046 | 0.01247 | -0.0795 | 24.4266
-0.5 | 0.36 | 0.01195 | -0.0787 | 30.1255
0 | 0.4156 | 0.01199 | -0.078 | 34.6622
0.5 | 0.4705 | 0.01198 | -0.0775 | 39.2738
1 | 0.5253 | 0.01188 | -0.0769 | 44.2172
1.5 | 0.58 | 0.01179 | -0.0764 | 49.1942
2 | 0.6349 | 0.01169 | -0.0757 | 54.3114
2.5 | 0.6892 | 0.01154 | -0.075 | 59.7227
3 | 0.7438 | 0.01151 | -0.0743 | 64.6221
3.5 | 0.7962 | 0.01088 | -0.0736 | 73.1801
4 | 0.852 | 0.01036 | -0.0729 | 82.2394
4.5 | 0.9058 | 0.0107 | -0.0722 | 84.6542
5 | 0.9593 | 0.0111 | -0.0715 | 86.4234
5.5 | 1.0121 | 0.01156 | -0.0707 | 87.5519
6 | 1.0641 | 0.01211 | -0.0698 | 87.8695
6.5 | 1.1147 | 0.01275 | -0.0689 | 87.4275
7 | 1.1632 | 0.01369 | -0.0678 | 84.9671
7.5 | 1.2073 | 0.0153 | -0.0665 | 78.9085
8 | 1.2449 | 0.01785 | -0.0647 | 69.7423
8.5 | 1.2803 | 0.02063 | -0.0622 | 62.0601
9 | 1.3128 | 0.02336 | -0.0593 | 56.1986
9.5 | 1.3403 | 0.02625 | -0.056 | 51.059
10 | 1.3539 | 0.03046 | -0.0515 | 44.4485
10.5 | 1.3747 | 0.03338 | -0.0475 | 41.1833
11 | 1.3918 | 0.03716 | -0.0437 | 37.4543
11.5 | 1.407 | 0.04152 | -0.0403 | 33.8873
12 | 1.4167 | 0.04667 | -0.0373 | 30.3557
12.5 | 1.4184 | 0.05257 | -0.0352 | 26.9812
13 | 1.4093 | 0.06048 | -0.0337 | 23.3019
13.5 | 1.3848 | 0.07005 | -0.0343 | 19.7687
14 | 1.3566 | 0.08016 | -0.0371 | 16.9237
14.5 | 1.3261 | 0.09128 | -0.0419 | 14.5278
15 | 1.2915 | 0.10438 | -0.0492 | 12.3731
15.5 | 1.2409 | 0.12376 | -0.0621 | 10.0267
16 | 1.1252 | 0.16822 | -0.0911 | 6.6889
16.5 | 1.0745 | 0.21202 | -0.1138 | 5.0679
17 | 1.0961 | 0.21558 | -0.113 | 5.0844
17.5 | 1.0984 | 0.22816 | -0.1213 | 4.8142

## 21. Re 250k Mach 0.25 (1)
BIGFOIL.COM POLAR EXPORT
goe400
GOE 400 |  |  |  | Cl Max: | 1.38 | at alpha= | 9.5 | deg
JavaFoil+Calcfoil stall+Eppler ext transition |  |  |  | L/D Max: | 89.594 | at alpha= | 3.5 | deg
Re: | 250000 |  |  | Cd Min: | 0.00763 | at alpha= | 0.5 | deg
Mach: | 0.25 |  |  | Cl=0 at alpha= | -3.9333 | deg
|  |  |  | @ Cl=0.1, Cd= | 0.033839
|  |  |  | @ Cl=0.4, Cd= | 0.0087307
|  |  |  | @ Cl=0.6, Cd= | 0.007901
alpha (deg) | Cl | Cd | Cm | Cl/Cd
-16 | -0.093 | 0.33399 | -0.027 | -0.278
-15.5 | -0.171 | 0.3345 | -0.024 | -0.512
-15 | -0.22 | 0.26949 | -0.026 | -0.817
-14.5 | -0.263 | 0.2381 | -0.028 | -1.103
-14 | -0.3 | 0.19639 | -0.028 | -1.528
-13.5 | -0.333 | 0.16506 | -0.028 | -2.018
-13 | -0.361 | 0.15037 | -0.028 | -2.404
-12.5 | -0.385 | 0.13572 | -0.028 | -2.834
-12 | -0.402 | 0.12256 | -0.028 | -3.283
-11.5 | -0.414 | 0.10991 | -0.028 | -3.769
-11 | -0.42 | 0.10093 | -0.028 | -4.161
-10.5 | -0.419 | 0.09243 | -0.028 | -4.535
-10 | -0.407 | 0.08487 | -0.028 | -4.795
-9.5 | -0.387 | 0.07837 | -0.029 | -4.94
-9 | -0.364 | 0.07253 | -0.029 | -5.021
-8.5 | -0.338 | 0.06647 | -0.029 | -5.09
-8 | -0.31 | 0.06122 | -0.029 | -5.057
-7.5 | -0.278 | 0.05692 | -0.03 | -4.889
-7 | -0.245 | 0.0535 | -0.029 | -4.571
-6.5 | -0.209 | 0.04997 | -0.03 | -4.178
-6 | -0.171 | 0.04689 | -0.03 | -3.649
-5.5 | -0.132 | 0.04398 | -0.03 | -2.995
-5 | -0.091 | 0.04142 | -0.031 | -2.193
-4.5 | -0.049 | 0.03924 | -0.031 | -1.242
-4 | -0.006 | 0.03737 | -0.031 | -0.148
-3.5 | 0.039 | 0.03568 | -0.032 | 1.081
-3 | 0.083 | 0.03429 | -0.032 | 2.433
-2.5 | 0.129 | 0.03307 | -0.033 | 3.899
-2 | 0.175 | 0.03208 | -0.033 | 5.453
-1.5 | 0.221 | 0.03143 | -0.034 | 7.042
-1 | 0.33 | 0.00856 | -0.071 | 38.53
-0.5 | 0.388 | 0.00869 | -0.071 | 44.622
0 | 0.444 | 0.00888 | -0.072 | 50.025
0.5 | 0.502 | 0.00763 | -0.045 | 65.776
1 | 0.559 | 0.00775 | -0.046 | 72.174
1.5 | 0.616 | 0.00796 | -0.046 | 77.465
2 | 0.674 | 0.00827 | -0.046 | 81.429
2.5 | 0.731 | 0.00866 | -0.046 | 84.344
3 | 0.788 | 0.00904 | -0.047 | 87.173
3.5 | 0.845 | 0.00943 | -0.048 | 89.594
4 | 0.899 | 0.01252 | -0.048 | 71.759
4.5 | 0.954 | 0.0149 | -0.076 | 64.053
5 | 1.009 | 0.01561 | -0.077 | 64.619
5.5 | 1.062 | 0.01582 | -0.077 | 67.164
6 | 1.113 | 0.0172 | -0.078 | 64.709
6.5 | 1.164 | 0.0181 | -0.078 | 64.299
7 | 1.211 | 0.01916 | -0.078 | 63.209
7.5 | 1.256 | 0.01993 | -0.078 | 63.021
8 | 1.298 | 0.02131 | -0.079 | 60.909
8.5 | 1.338 | 0.02289 | -0.079 | 58.434
9 | 1.367 | 0.02439 | -0.079 | 56.052
9.5 | 1.38 | 0.027 | -0.079 | 51.11
10 | 1.379 | 0.03063 | -0.078 | 45.033
10.5 | 1.364 | 0.0357 | -0.077 | 38.207
11 | 1.322 | 0.04598 | -0.074 | 28.759
11.5 | 1.275 | 0.05677 | -0.07 | 22.467
12 | 1.153 | 0.09074 | -0.041 | 12.705
12.5 | 1.12 | 0.10008 | -0.04 | 11.186
13 | 1.076 | 0.1085 | -0.039 | 9.916
13.5 | 1.022 | 0.12016 | -0.038 | 8.507
14 | 0.96 | 0.1309 | -0.037 | 7.333
14.5 | 0.889 | 0.14496 | -0.036 | 6.135

## 22. Re 250k Mach 0.25 (2)
BIGFOIL.COM POLAR EXPORT
goe400
GOE 400 |  |  |  | Cl Max: | 1.3784 | at alpha= | 11.5 | deg
XFOIL ncrit=9 |  |  |  | L/D Max: | 87.3609 | at alpha= | 6 | deg
Re: | 250000 |  |  | Cd Min: | 0.25535 | at alpha= | -19.5 | deg
Mach: | 0.25 |  |  | Cl=0 at alpha= | -3.6801 | deg
|  |  |  | @ Cl=0.1, Cd= | 0.032779
|  |  |  | @ Cl=0.4, Cd= | 0.012246
|  |  |  | @ Cl=0.6, Cd= | 0.012006
alpha (deg) | Cl | Cd | Cm | Cl/Cd
-19.5 | -0.7514 | 0.25535 | 0.0739 | -2.9426
-19 | -0.7334 | 0.24835 | 0.0705 | -2.9531
-18.5 | -0.7147 | 0.24188 | 0.0665 | -2.9548
-18 | -0.6959 | 0.23525 | 0.0625 | -2.9581
-17.5 | -0.6763 | 0.22867 | 0.058 | -2.9575
-17 | -0.6584 | 0.22319 | 0.0527 | -2.95
-16.5 | -0.6417 | 0.21691 | 0.0482 | -2.9584
-16 | -0.6226 | 0.20776 | 0.0467 | -2.9967
-15.5 | -0.6049 | 0.20112 | 0.0435 | -3.0077
-15 | -0.5875 | 0.19445 | 0.0402 | -3.0213
-14.5 | -0.5702 | 0.18763 | 0.0367 | -3.039
-14 | -0.5544 | 0.18188 | 0.0318 | -3.0482
-13 | -0.5236 | 0.16664 | 0.0267 | -3.1421
-12.5 | -0.5079 | 0.15991 | 0.0244 | -3.1762
-12 | -0.4928 | 0.15325 | 0.0217 | -3.2157
-11.5 | -0.478 | 0.14652 | 0.0187 | -3.2624
-11 | -0.4675 | 0.1415 | 0.0132 | -3.3039
-10.5 | -0.4627 | 0.13693 | 0.0077 | -3.3791
-10 | -0.4384 | 0.12579 | 0.0098 | -3.4852
-9.5 | -0.4231 | 0.1194 | 0.0077 | -3.5436
-9 | -0.4084 | 0.11306 | 0.0049 | -3.6122
-8.5 | -0.3968 | 0.10808 | -0.0012 | -3.6714
-8 | -0.3898 | 0.10357 | -0.009 | -3.7636
-7.5 | -0.3676 | 0.09364 | -0.006 | -3.9257
-7 | -0.3501 | 0.08788 | -0.0085 | -3.9838
-6.5 | -0.3256 | 0.08166 | -0.0156 | -3.9873
-6 | -0.2851 | 0.07383 | -0.0335 | -3.8616
-5 | -0.1754 | 0.06033 | -0.0538 | -2.9073
-4.5 | -0.1249 | 0.05195 | -0.0574 | -2.4042
-4 | -0.0435 | 0.04409 | -0.0711 | -0.98662
-3.5 | 0.0245 | 0.04063 | -0.0762 | 0.603
-3 | 0.0636 | 0.03439 | -0.076 | 1.8494
-2.5 | 0.1332 | 0.03131 | -0.0792 | 4.2542
-2 | 0.1935 | 0.02039 | -0.0821 | 9.4899
-1.5 | 0.2551 | 0.01432 | -0.0825 | 17.8142
-1 | 0.3125 | 0.01304 | -0.0817 | 23.9647
-0.5 | 0.3698 | 0.01233 | -0.0809 | 29.9919
0 | 0.4275 | 0.01217 | -0.0801 | 35.1274
0.5 | 0.4845 | 0.01232 | -0.0794 | 39.3263
1 | 0.5411 | 0.01208 | -0.0789 | 44.793
1.5 | 0.5977 | 0.01201 | -0.0783 | 49.7669
2 | 0.6542 | 0.01192 | -0.0775 | 54.8826
2.5 | 0.7105 | 0.01175 | -0.0767 | 60.4681
3 | 0.767 | 0.01175 | -0.076 | 65.2766
3.5 | 0.8231 | 0.01172 | -0.0752 | 70.2304
4.5 | 0.9347 | 0.01102 | -0.0734 | 84.8185
5 | 0.9901 | 0.01147 | -0.0725 | 86.3208
5.5 | 1.0448 | 0.012 | -0.0714 | 87.0667
6 | 1.099 | 0.01258 | -0.0703 | 87.3609
6.5 | 1.1506 | 0.01337 | -0.069 | 86.0583
7 | 1.1989 | 0.01466 | -0.0675 | 81.7804
7.5 | 1.2406 | 0.0169 | -0.0655 | 73.4083
8 | 1.2759 | 0.01992 | -0.0627 | 64.0512
8.5 | 1.3073 | 0.023 | -0.0593 | 56.8391
9 | 1.3351 | 0.026 | -0.0555 | 51.35
9.5 | 1.351 | 0.02956 | -0.0508 | 45.7037
10 | 1.354 | 0.03437 | -0.0454 | 39.3948
10.5 | 1.3685 | 0.03845 | -0.042 | 35.5917
11 | 1.3775 | 0.04366 | -0.039 | 31.5506
11.5 | 1.3784 | 0.05 | -0.0369 | 27.568
12 | 1.3684 | 0.05779 | -0.0364 | 23.6788
12.5 | 1.3475 | 0.06731 | -0.0379 | 20.0193
13 | 1.3175 | 0.07866 | -0.0417 | 16.7493
13.5 | 1.2808 | 0.09202 | -0.0478 | 13.9187
14 | 1.24 | 0.10788 | -0.0567 | 11.4943
14.5 | 1.1961 | 0.12672 | -0.0683 | 9.4389
15 | 1.1489 | 0.14938 | -0.0825 | 7.6911
15.5 | 1.1153 | 0.17068 | -0.0944 | 6.5345
16 | 1.0914 | 0.2041 | -0.1052 | 5.3474
16.5 | 1.0858 | 0.21851 | -0.1194 | 4.9691

## 23. Re 250k Mach 0.50 (1)
BIGFOIL.COM POLAR EXPORT
goe400
GOE 400 |  |  |  | Cl Max: | 1.323 | at alpha= | 7.5 | deg
JavaFoil+Calcfoil stall+Eppler ext transition |  |  |  | L/D Max: | 87.035 | at alpha= | 3 | deg
Re: | 250000 |  |  | Cd Min: | 0.00835 | at alpha= | 1 | deg
Mach: | 0.5 |  |  | Cl=0 at alpha= | -3.9375 | deg
|  |  |  | @ Cl=0.1, Cd= | 0.035346
|  |  |  | @ Cl=0.4, Cd= | 0.014339
|  |  |  | @ Cl=0.6, Cd= | 0.0087132
alpha (deg) | Cl | Cd | Cm | Cl/Cd
-20 | -0.755 | 0.25658 | -0.039 | -2.944
-19.5 | -0.734 | 0.25202 | -0.039 | -2.911
-19 | -0.712 | 0.22355 | -0.04 | -3.186
-18.5 | -0.69 | 0.23476 | -0.039 | -2.938
-18 | -0.668 | 0.22991 | -0.039 | -2.904
-17.5 | -0.646 | 0.20886 | -0.039 | -3.093
-17 | -0.622 | 0.20387 | -0.038 | -3.052
-16.5 | -0.599 | 0.19441 | -0.037 | -3.08
-16 | -0.576 | 0.25346 | -0.036 | -2.271
-15.5 | -0.553 | 0.18085 | -0.036 | -3.059
-15 | -0.53 | 0.17197 | -0.036 | -3.084
-14.5 | -0.507 | 0.18688 | -0.035 | -2.714
-14 | -0.484 | 0.18282 | -0.035 | -2.649
-13.5 | -0.462 | 0.15922 | -0.036 | -2.899
-13 | -0.438 | 0.16937 | -0.035 | -2.587
-12.5 | -0.415 | 0.17074 | -0.036 | -2.43
-12 | -0.392 | 0.14737 | -0.036 | -2.659
-11.5 | -0.368 | 0.14125 | -0.036 | -2.607
-11 | -0.345 | 0.13886 | -0.036 | -2.482
-10.5 | -0.32 | 0.14131 | -0.033 | -2.266
-10 | -0.296 | 0.13261 | -0.032 | -2.233
-9.5 | -0.272 | 0.13209 | -0.032 | -2.062
-9 | -0.248 | 0.12908 | -0.032 | -1.924
-8.5 | -0.224 | 0.12642 | -0.032 | -1.774
-8 | -0.2 | 0.12818 | -0.032 | -1.561
-7.5 | -0.176 | 0.09881 | -0.033 | -1.781
-7 | -0.152 | 0.08575 | -0.034 | -1.768
-6.5 | -0.127 | 0.08301 | -0.034 | -1.531
-6 | -0.103 | 0.07171 | -0.034 | -1.43
-5.5 | -0.121 | 0.05385 | -0.033 | -2.242
-5 | -0.091 | 0.04805 | -0.033 | -1.886
-4.5 | -0.051 | 0.04361 | -0.034 | -1.162
-4 | -0.006 | 0.04026 | -0.034 | -0.147
-3.5 | 0.042 | 0.0378 | -0.035 | 1.105
-3 | 0.091 | 0.03563 | -0.035 | 2.562
-2.5 | 0.142 | 0.03402 | -0.036 | 4.176
-2 | 0.194 | 0.03298 | -0.036 | 5.873
-1.5 | 0.246 | 0.03214 | -0.037 | 7.649
-1 | 0.298 | 0.03155 | -0.038 | 9.459
-0.5 | 0.432 | 0.00894 | -0.08 | 48.368
0 | 0.494 | 0.0097 | -0.08 | 50.969
0.5 | 0.559 | 0.00939 | -0.081 | 59.492
1 | 0.622 | 0.00835 | -0.05 | 74.527
1.5 | 0.686 | 0.00869 | -0.051 | 78.961
2 | 0.75 | 0.00911 | -0.051 | 82.317
2.5 | 0.813 | 0.00956 | -0.052 | 85.032
3 | 0.875 | 0.01006 | -0.052 | 87.035
3.5 | 0.935 | 0.01364 | -0.053 | 68.521
4 | 0.995 | 0.01428 | -0.053 | 69.722
4.5 | 1.054 | 0.01527 | -0.053 | 69.016
5 | 1.11 | 0.01616 | -0.054 | 68.696
5.5 | 1.161 | 0.0195 | -0.085 | 59.559
6 | 1.211 | 0.02074 | -0.085 | 58.389
6.5 | 1.256 | 0.02241 | -0.085 | 56.043
7 | 1.294 | 0.02478 | -0.085 | 52.233
7.5 | 1.323 | 0.02743 | -0.085 | 48.234
8 | 1.152 | 0.05561 | -0.043 | 20.71
8.5 | 1.169 | 0.0616 | -0.043 | 18.981
9 | 1.139 | 0.06945 | -0.042 | 16.4
9.5 | 0.878 | 0.09498 | -0.041 | 9.24
10 | 0.725 | 0.12186 | -0.04 | 5.949
10.5 | 0.752 | 0.14303 | -0.041 | 5.255
11 | 0.778 | 0.14634 | -0.041 | 5.318
11.5 | 0.805 | 0.15054 | -0.042 | 5.347
12 | 0.832 | 0.15353 | -0.043 | 5.418
12.5 | 0.859 | 0.16313 | -0.044 | 5.266

## 24. Re 250k Mach 0.50 (2)
BIGFOIL.COM POLAR EXPORT
goe400
GOE 400 |  |  |  | Cl Max: | 1.3544 | at alpha= | 8 | deg
XFOIL ncrit=9 |  |  |  | L/D Max: | 84.8984 | at alpha= | 5 | deg
Re: | 250000 |  |  | Cd Min: | 0.28398 | at alpha= | -20 | deg
Mach: | 0.5 |  |  | Cl=0 at alpha= | -3.3858 | deg
|  |  |  | @ Cl=0.1, Cd= | 0.03705
|  |  |  | @ Cl=0.4, Cd= | 0.014902
|  |  |  | @ Cl=0.6, Cd= | 0.01307
alpha (deg) | Cl | Cd | Cm | Cl/Cd
-20 | -0.8383 | 0.28398 | 0.091 | -2.952
-19.5 | -0.8154 | 0.27599 | 0.086 | -2.9545
-19 | -0.7921 | 0.26795 | 0.0809 | -2.9561
-18.5 | -0.7687 | 0.25984 | 0.0758 | -2.9584
-18 | -0.7444 | 0.25243 | 0.0699 | -2.9489
-17 | -0.6993 | 0.2357 | 0.0608 | -2.9669
-16.5 | -0.6769 | 0.22781 | 0.0566 | -2.9713
-16 | -0.6544 | 0.22011 | 0.0523 | -2.9731
-15.5 | -0.6319 | 0.21236 | 0.0479 | -2.9756
-15 | -0.6092 | 0.20487 | 0.0431 | -2.9736
-14.5 | -0.589 | 0.19891 | 0.0374 | -2.9611
-14 | -0.5682 | 0.19012 | 0.0338 | -2.9886
-13.5 | -0.5469 | 0.18155 | 0.0317 | -3.0124
-13 | -0.5265 | 0.17416 | 0.0282 | -3.0231
-12.5 | -0.5068 | 0.16682 | 0.0247 | -3.038
-12 | -0.4878 | 0.16019 | 0.0202 | -3.0451
-11.5 | -0.4744 | 0.15525 | 0.0147 | -3.0557
-11 | -0.456 | 0.14636 | 0.0121 | -3.1156
-10.5 | -0.4348 | 0.13768 | 0.0116 | -3.158
-10 | -0.4171 | 0.13082 | 0.0088 | -3.1884
-9.5 | -0.3999 | 0.12417 | 0.0054 | -3.2206
-9 | -0.3889 | 0.12013 | -0.0011 | -3.2373
-8.5 | -0.3796 | 0.11527 | -0.0067 | -3.2931
-8 | -0.35 | 0.10381 | -0.0037 | -3.3715
-7.5 | -0.3315 | 0.09762 | -0.0065 | -3.3958
-7 | -0.3158 | 0.0929 | -0.0128 | -3.3994
-6.5 | -0.3002 | 0.08893 | -0.0238 | -3.3757
-6 | -0.2793 | 0.07946 | -0.0189 | -3.515
-5.5 | -0.2468 | 0.07332 | -0.0254 | -3.3661
-5 | -0.1614 | 0.0645 | -0.0521 | -2.5023
-4.5 | -0.1326 | 0.05841 | -0.0491 | -2.2702
-4 | -0.0572 | 0.05201 | -0.0661 | -1.0998
-3.5 | -0.0182 | 0.0462 | -0.0653 | -0.39394
-3 | 0.0615 | 0.04031 | -0.0763 | 1.5257
-2.5 | 0.1189 | 0.03545 | -0.0785 | 3.354
-2 | 0.2074 | 0.03151 | -0.0857 | 6.582
-1.5 | 0.2735 | 0.02265 | -0.0891 | 12.0751
-1 | 0.3457 | 0.01713 | -0.0908 | 20.181
-0.5 | 0.4137 | 0.01434 | -0.0904 | 28.8494
0 | 0.4802 | 0.0134 | -0.0895 | 35.8358
0.5 | 0.5465 | 0.01316 | -0.0884 | 41.5274
1 | 0.6116 | 0.01305 | -0.0875 | 46.8659
1.5 | 0.6767 | 0.01309 | -0.0866 | 51.696
2 | 0.7413 | 0.01288 | -0.0854 | 57.5543
2.5 | 0.8061 | 0.01284 | -0.0841 | 62.7804
3 | 0.8709 | 0.01287 | -0.0828 | 67.669
3.5 | 0.9357 | 0.01303 | -0.0814 | 71.8112
4 | 0.9998 | 0.01201 | -0.0799 | 83.2473
4.5 | 1.0645 | 0.01261 | -0.078 | 84.4171
5 | 1.1283 | 0.01329 | -0.0759 | 84.8984
5.5 | 1.1914 | 0.0141 | -0.0734 | 84.4965
6 | 1.2499 | 0.0152 | -0.0704 | 82.2303
6.5 | 1.2983 | 0.01733 | -0.0667 | 74.9163
7 | 1.3321 | 0.02075 | -0.062 | 64.1976
7.5 | 1.3535 | 0.02474 | -0.0563 | 54.709
8 | 1.3544 | 0.02969 | -0.0508 | 45.6181
8.5 | 1.3519 | 0.03624 | -0.0485 | 37.3041
9 | 1.3464 | 0.04358 | -0.0472 | 30.8949
9.5 | 1.3335 | 0.05189 | -0.0465 | 25.6986
10 | 1.3164 | 0.06122 | -0.047 | 21.5028
10.5 | 1.2903 | 0.07221 | -0.0499 | 17.8687
11 | 1.2584 | 0.0848 | -0.055 | 14.8396
11.5 | 1.2239 | 0.09899 | -0.062 | 12.3639
12 | 1.1881 | 0.11463 | -0.0706 | 10.3647
12.5 | 1.1533 | 0.13161 | -0.0804 | 8.763
13 | 1.1247 | 0.14931 | -0.0905 | 7.5327

## 25. Re 500k Mach 0.00 (1)
BIGFOIL.COM POLAR EXPORT
goe400
GOE 400 |  |  |  | Cl Max: | 1.423 | at alpha= | 10.5 | deg
JavaFoil+Calcfoil stall+Eppler ext transition |  |  |  | L/D Max: | 126.901 | at alpha= | 3 | deg
Re: | 500000 |  |  | Cd Min: | 0.00525 | at alpha= | 0.5 | deg
Mach: | 0 |  |  | Cl=0 at alpha= | -3.9419 | deg
|  |  |  | @ Cl=0.1, Cd= | 0.030021
|  |  |  | @ Cl=0.4, Cd= | 0.0071483
|  |  |  | @ Cl=0.6, Cd= | 0.00545
alpha (deg) | Cl | Cd | Cm | Cl/Cd
-18 | -0.397 | 0.20405 | -0.028 | -1.945
-17.5 | -0.411 | 0.19072 | -0.028 | -2.154
-17 | -0.424 | 0.17786 | -0.028 | -2.386
-16.5 | -0.437 | 0.16841 | -0.028 | -2.598
-16 | -0.45 | 0.15562 | -0.028 | -2.89
-15.5 | -0.461 | 0.14679 | -0.028 | -3.141
-15 | -0.471 | 0.13815 | -0.028 | -3.409
-14.5 | -0.479 | 0.12631 | -0.028 | -3.794
-14 | -0.486 | 0.11966 | -0.028 | -4.058
-13.5 | -0.489 | 0.10973 | -0.027 | -4.46
-13 | -0.491 | 0.10412 | -0.027 | -4.715
-12.5 | -0.49 | 0.09835 | -0.027 | -4.979
-12 | -0.485 | 0.09146 | -0.028 | -5.306
-11.5 | -0.477 | 0.08588 | -0.028 | -5.56
-11 | -0.466 | 0.0808 | -0.028 | -5.769
-10.5 | -0.451 | 0.07486 | -0.028 | -6.028
-10 | -0.429 | 0.07027 | -0.028 | -6.112
-9.5 | -0.403 | 0.0658 | -0.028 | -6.126
-9 | -0.375 | 0.0616 | -0.029 | -6.083
-8.5 | -0.345 | 0.05744 | -0.029 | -5.998
-8 | -0.312 | 0.05408 | -0.029 | -5.778
-7.5 | -0.279 | 0.0506 | -0.029 | -5.511
-7 | -0.244 | 0.04825 | -0.029 | -5.047
-6.5 | -0.207 | 0.04538 | -0.03 | -4.556
-6 | -0.169 | 0.04281 | -0.03 | -3.94
-5.5 | -0.129 | 0.04058 | -0.03 | -3.189
-5 | -0.089 | 0.03851 | -0.031 | -2.311
-4.5 | -0.048 | 0.03663 | -0.031 | -1.3
-4 | -0.005 | 0.03494 | -0.031 | -0.154
-3.5 | 0.038 | 0.03326 | -0.032 | 1.13
-3 | 0.081 | 0.03225 | -0.032 | 2.516
-2.5 | 0.129 | 0.02662 | -0.046 | 4.831
-2 | 0.209 | 0.00714 | -0.069 | 29.261
-1.5 | 0.264 | 0.00687 | -0.069 | 38.465
-1 | 0.32 | 0.00695 | -0.07 | 46.031
-0.5 | 0.375 | 0.00719 | -0.07 | 52.234
0 | 0.435 | 0.00709 | -0.07 | 61.397
0.5 | 0.492 | 0.00525 | -0.044 | 93.584
1 | 0.548 | 0.00532 | -0.045 | 102.995
1.5 | 0.604 | 0.00546 | -0.045 | 110.49
2 | 0.66 | 0.00556 | -0.046 | 118.668
2.5 | 0.716 | 0.00583 | -0.046 | 122.886
3 | 0.772 | 0.00608 | -0.047 | 126.901
3.5 | 0.828 | 0.0077 | -0.074 | 107.524
4 | 0.874 | 0.01231 | -0.074 | 71
4.5 | 0.929 | 0.01275 | -0.074 | 72.87
5 | 0.983 | 0.01318 | -0.075 | 74.571
5.5 | 1.035 | 0.01338 | -0.075 | 77.4
6 | 1.088 | 0.01416 | -0.076 | 76.829
6.5 | 1.137 | 0.01552 | -0.076 | 73.249
7 | 1.187 | 0.01531 | -0.076 | 77.54
7.5 | 1.235 | 0.01617 | -0.077 | 76.425
8 | 1.282 | 0.01704 | -0.077 | 75.191
8.5 | 1.326 | 0.01802 | -0.078 | 73.616
9 | 1.361 | 0.01906 | -0.078 | 71.374
9.5 | 1.388 | 0.02029 | -0.078 | 68.435
10 | 1.409 | 0.02179 | -0.078 | 64.65
10.5 | 1.423 | 0.02346 | -0.079 | 60.664
11 | 1.423 | 0.02657 | -0.078 | 53.55
11.5 | 1.41 | 0.03106 | -0.077 | 45.381
12 | 1.403 | 0.03395 | -0.077 | 41.317
12.5 | 1.384 | 0.03867 | -0.077 | 35.795
13 | 1.355 | 0.04483 | -0.076 | 30.228
13.5 | 1.31 | 0.05526 | -0.073 | 23.706
14 | 1.224 | 0.08142 | -0.065 | 15.033
14.5 | 1.151 | 0.10709 | -0.051 | 10.751
15 | 1.121 | 0.1156 | -0.05 | 9.697
15.5 | 1.084 | 0.1261 | -0.047 | 8.599

## 26. Re 500k Mach 0.00 (2)
BIGFOIL.COM POLAR EXPORT
goe400
GOE 400 |  |  |  | Cl Max: | 1.4648 | at alpha= | 13 | deg
XFOIL ncrit=9 |  |  |  | L/D Max: | 109.485 | at alpha= | 5 | deg
Re: | 500000 |  |  | Cd Min: | 0.25633 | at alpha= | -20 | deg
Mach: | 0 |  |  | Cl=0 at alpha= | -3.5429 | deg
|  |  |  | @ Cl=0.1, Cd= | 0.013208
|  |  |  | @ Cl=0.4, Cd= | 0.008965
|  |  |  | @ Cl=0.6, Cd= | 0.0092391
alpha (deg) | Cl | Cd | Cm | Cl/Cd
-20 | -0.7583 | 0.25633 | 0.0771 | -2.9583
-19.5 | -0.7414 | 0.25041 | 0.0734 | -2.9607
-19 | -0.7238 | 0.24437 | 0.0695 | -2.9619
-18.5 | -0.7063 | 0.23808 | 0.0656 | -2.9666
-18 | -0.6886 | 0.23145 | 0.0617 | -2.9752
-17.5 | -0.6703 | 0.22448 | 0.0571 | -2.986
-16.5 | -0.6378 | 0.2108 | 0.0505 | -3.0256
-16 | -0.6211 | 0.20478 | 0.0473 | -3.033
-15.5 | -0.6047 | 0.19832 | 0.044 | -3.0491
-15 | -0.5884 | 0.19144 | 0.0407 | -3.0735
-14.5 | -0.5733 | 0.18447 | 0.0362 | -3.1078
-14 | -0.5616 | 0.17781 | 0.0318 | -3.1584
-13.5 | -0.5454 | 0.1701 | 0.0311 | -3.2063
-13 | -0.5304 | 0.16391 | 0.0287 | -3.2359
-12.5 | -0.5162 | 0.15736 | 0.026 | -3.2804
-12 | -0.5033 | 0.1504 | 0.0217 | -3.3464
-11.5 | -0.4946 | 0.14372 | 0.0172 | -3.4414
-11 | -0.4814 | 0.13532 | 0.0159 | -3.5575
-10.5 | -0.4659 | 0.12918 | 0.0147 | -3.6066
-10 | -0.4516 | 0.12307 | 0.0123 | -3.6695
-9.5 | -0.4379 | 0.1165 | 0.0093 | -3.7588
-9 | -0.4301 | 0.11005 | 0.0023 | -3.9082
-8.5 | -0.4189 | 0.10317 | -0.0023 | -4.0603
-8 | -0.4023 | 0.09553 | -0.0016 | -4.2112
-7.5 | -0.3851 | 0.09008 | -0.0042 | -4.2751
-7 | -0.3629 | 0.08366 | -0.0102 | -4.3378
-6.5 | -0.318 | 0.07467 | -0.0283 | -4.2587
-6 | -0.296 | 0.06656 | -0.031 | -4.4471
-5.5 | -0.2411 | 0.06032 | -0.0397 | -3.997
-5 | -0.1548 | 0.04767 | -0.0608 | -3.2473
-4.5 | -0.1142 | 0.04415 | -0.0611 | -2.5866
-4 | -0.0437 | 0.03463 | -0.0709 | -1.2619
-3.5 | 0.0041 | 0.03199 | -0.0714 | 0.12817
-3 | 0.0752 | 0.01415 | -0.0784 | 5.3145
-2.5 | 0.1305 | 0.01205 | -0.078 | 10.8299
-2 | 0.1858 | 0.01092 | -0.0775 | 17.0147
-1.5 | 0.2414 | 0.01015 | -0.077 | 23.7833
-1 | 0.2969 | 0.00945 | -0.0765 | 31.418
-0.5 | 0.3525 | 0.00905 | -0.0761 | 38.9503
0 | 0.4084 | 0.00895 | -0.0756 | 45.6313
0.5 | 0.4643 | 0.00928 | -0.0752 | 50.0323
1 | 0.5199 | 0.00932 | -0.0749 | 55.7833
1.5 | 0.575 | 0.00928 | -0.0745 | 61.9612
2 | 0.63 | 0.00919 | -0.0741 | 68.5528
2.5 | 0.685 | 0.0092 | -0.0737 | 74.4565
3.5 | 0.7948 | 0.00935 | -0.073 | 85.0053
4 | 0.8493 | 0.00952 | -0.0726 | 89.2122
4.5 | 0.902 | 0.00833 | -0.0722 | 108.2833
5 | 0.9558 | 0.00873 | -0.0717 | 109.4845
5.5 | 1.0087 | 0.00922 | -0.0712 | 109.4035
6 | 1.0604 | 0.00989 | -0.0706 | 107.2194
6.5 | 1.1104 | 0.01084 | -0.0699 | 102.4354
7 | 1.1564 | 0.0124 | -0.0689 | 93.2581
7.5 | 1.2023 | 0.01388 | -0.0679 | 86.621
8 | 1.2439 | 0.01598 | -0.0663 | 77.8411
8.5 | 1.2884 | 0.01749 | -0.0648 | 73.665
9 | 1.327 | 0.0196 | -0.0627 | 67.7041
9.5 | 1.3657 | 0.0214 | -0.0607 | 63.8178
10 | 1.3962 | 0.02384 | -0.0579 | 58.5654
10.5 | 1.4102 | 0.02774 | -0.0534 | 50.8363
11 | 1.4309 | 0.03016 | -0.0496 | 47.4436
11.5 | 1.4449 | 0.03318 | -0.0461 | 43.5473
12 | 1.4549 | 0.03699 | -0.0435 | 39.3323
12.5 | 1.4618 | 0.04155 | -0.0417 | 35.1817
13 | 1.4648 | 0.04687 | -0.0403 | 31.2524
13.5 | 1.4613 | 0.0534 | -0.0386 | 27.3652
14 | 1.4461 | 0.06195 | -0.0375 | 23.343
14.5 | 1.4236 | 0.07141 | -0.0393 | 19.9356
15 | 1.3984 | 0.0817 | -0.0428 | 17.1163
15.5 | 1.3679 | 0.09375 | -0.0477 | 14.5909
17 | 1.2791 | 0.13714 | -0.0718 | 9.327
17.5 | 1.2523 | 0.15424 | -0.0832 | 8.1192
18 | 1.1184 | 0.22402 | -0.1217 | 4.9924

## 27. Re 500k Mach 0.10 (1)
BIGFOIL.COM POLAR EXPORT
goe400
GOE 400 |  |  |  | Cl Max: | 1.422 | at alpha= | 10.5 | deg
JavaFoil+Calcfoil stall+Eppler ext transition |  |  |  | L/D Max: | 128.537 | at alpha= | 3 | deg
Re: | 500000 |  |  | Cd Min: | 0.00521 | at alpha= | 0.5 | deg
Mach: | 0.1 |  |  | Cl=0 at alpha= | -3.9419 | deg
|  |  |  | @ Cl=0.1, Cd= | 0.030162
|  |  |  | @ Cl=0.4, Cd= | 0.0070515
|  |  |  | @ Cl=0.6, Cd= | 0.0054104
alpha (deg) | Cl | Cd | Cm | Cl/Cd
-17.5 | -0.374 | 0.20795 | -0.028 | -1.8
-17 | -0.39 | 0.1896 | -0.028 | -2.058
-16.5 | -0.406 | 0.1801 | -0.028 | -2.252
-16 | -0.421 | 0.16635 | -0.028 | -2.528
-15.5 | -0.434 | 0.15352 | -0.028 | -2.83
-15 | -0.447 | 0.1427 | -0.028 | -3.133
-14.5 | -0.458 | 0.13394 | -0.028 | -3.421
-14 | -0.467 | 0.12152 | -0.028 | -3.845
-13.5 | -0.474 | 0.1147 | -0.028 | -4.131
-13 | -0.478 | 0.10661 | -0.027 | -4.482
-12.5 | -0.479 | 0.09959 | -0.027 | -4.809
-12 | -0.477 | 0.09229 | -0.028 | -5.166
-11.5 | -0.471 | 0.08644 | -0.028 | -5.449
-11 | -0.461 | 0.08126 | -0.028 | -5.679
-10.5 | -0.448 | 0.07565 | -0.028 | -5.923
-10 | -0.427 | 0.07091 | -0.028 | -6.026
-9.5 | -0.402 | 0.06639 | -0.028 | -6.049
-9 | -0.374 | 0.06221 | -0.029 | -6.009
-8.5 | -0.344 | 0.0578 | -0.029 | -5.954
-8 | -0.312 | 0.05416 | -0.029 | -5.769
-7.5 | -0.279 | 0.05107 | -0.029 | -5.464
-7 | -0.244 | 0.04844 | -0.029 | -5.034
-6.5 | -0.207 | 0.04551 | -0.03 | -4.553
-6 | -0.169 | 0.04292 | -0.03 | -3.94
-5.5 | -0.13 | 0.04068 | -0.03 | -3.19
-5 | -0.089 | 0.03857 | -0.031 | -2.315
-4.5 | -0.048 | 0.03668 | -0.031 | -1.303
-4 | -0.005 | 0.03499 | -0.031 | -0.155
-3.5 | 0.038 | 0.03361 | -0.032 | 1.123
-3 | 0.082 | 0.03233 | -0.033 | 2.522
-2.5 | 0.129 | 0.02667 | -0.046 | 4.844
-2 | 0.21 | 0.0072 | -0.068 | 29.188
-1.5 | 0.266 | 0.00714 | -0.07 | 37.188
-1 | 0.321 | 0.00696 | -0.07 | 46.19
-0.5 | 0.377 | 0.00704 | -0.07 | 53.565
0 | 0.437 | 0.00707 | -0.071 | 61.869
0.5 | 0.494 | 0.00521 | -0.045 | 94.941
1 | 0.55 | 0.00527 | -0.045 | 104.366
1.5 | 0.607 | 0.00543 | -0.045 | 111.719
2 | 0.663 | 0.00558 | -0.046 | 118.893
2.5 | 0.719 | 0.00587 | -0.046 | 122.49
3 | 0.776 | 0.00603 | -0.047 | 128.537
3.5 | 0.832 | 0.00769 | -0.074 | 108.185
4 | 0.878 | 0.01234 | -0.074 | 71.175
4.5 | 0.933 | 0.01271 | -0.074 | 73.439
5 | 0.987 | 0.01327 | -0.075 | 74.376
5.5 | 1.04 | 0.01342 | -0.076 | 77.503
6 | 1.093 | 0.0143 | -0.076 | 76.41
6.5 | 1.142 | 0.01563 | -0.076 | 73.068
7 | 1.192 | 0.01608 | -0.077 | 74.121
7.5 | 1.24 | 0.01633 | -0.077 | 75.959
8 | 1.286 | 0.0172 | -0.078 | 74.771
8.5 | 1.33 | 0.01824 | -0.078 | 72.898
9 | 1.363 | 0.01946 | -0.078 | 70.058
9.5 | 1.391 | 0.02057 | -0.079 | 67.602
10 | 1.41 | 0.02205 | -0.079 | 63.938
10.5 | 1.422 | 0.02388 | -0.079 | 59.544
11 | 1.418 | 0.02729 | -0.078 | 51.974
11.5 | 1.402 | 0.03202 | -0.077 | 43.795
12 | 1.391 | 0.03527 | -0.077 | 39.448
12.5 | 1.369 | 0.04035 | -0.077 | 33.912
13 | 1.333 | 0.04761 | -0.075 | 27.986
13.5 | 1.271 | 0.06275 | -0.071 | 20.25
14 | 1.156 | 0.10134 | -0.052 | 11.41
14.5 | 1.124 | 0.11021 | -0.05 | 10.196
15 | 1.088 | 0.11951 | -0.048 | 9.103
15.5 | 1.045 | 0.12953 | -0.043 | 8.071

## 28. Re 500k Mach 0.10 (2)
BIGFOIL.COM POLAR EXPORT
goe400
GOE 400 |  |  |  | Cl Max: | 1.4559 | at alpha= | 13 | deg
XFOIL ncrit=9 |  |  |  | L/D Max: | 106.894 | at alpha= | 6 | deg
Re: | 500000 |  |  | Cd Min: | 0.25708 | at alpha= | -20 | deg
Mach: | 0.1 |  |  | Cl=0 at alpha= | -3.5345 | deg
|  |  |  | @ Cl=0.1, Cd= | 0.013595
|  |  |  | @ Cl=0.4, Cd= | 0.008968
|  |  |  | @ Cl=0.6, Cd= | 0.0092646
alpha (deg) | Cl | Cd | Cm | Cl/Cd
-20 | -0.7607 | 0.25708 | 0.0776 | -2.959
-19.5 | -0.7435 | 0.25112 | 0.0738 | -2.9607
-19 | -0.7258 | 0.24501 | 0.0698 | -2.9623
-18.5 | -0.708 | 0.23866 | 0.0659 | -2.9666
-18 | -0.6901 | 0.23196 | 0.062 | -2.9751
-17.5 | -0.6717 | 0.225 | 0.0573 | -2.9853
-17 | -0.6555 | 0.21849 | 0.0526 | -3.0001
-16.5 | -0.6389 | 0.21128 | 0.0507 | -3.0239
-16 | -0.6219 | 0.20521 | 0.0475 | -3.0306
-15.5 | -0.6053 | 0.1987 | 0.0442 | -3.0463
-15 | -0.5888 | 0.19177 | 0.0407 | -3.0703
-14.5 | -0.5736 | 0.18484 | 0.0363 | -3.1032
-14 | -0.5616 | 0.17817 | 0.0319 | -3.152
-13.5 | -0.5452 | 0.17045 | 0.0312 | -3.1986
-13 | -0.53 | 0.16422 | 0.0287 | -3.2274
-12.5 | -0.5157 | 0.15763 | 0.026 | -3.2716
-12 | -0.5027 | 0.15069 | 0.0216 | -3.336
-11.5 | -0.4939 | 0.14402 | 0.0172 | -3.4294
-11 | -0.4801 | 0.13562 | 0.016 | -3.54
-10.5 | -0.4647 | 0.12948 | 0.0147 | -3.589
-10 | -0.4503 | 0.12332 | 0.0123 | -3.6515
-9.5 | -0.4366 | 0.1167 | 0.0092 | -3.7412
-9 | -0.4287 | 0.11033 | 0.0023 | -3.8856
-8 | -0.4003 | 0.09584 | -0.0014 | -4.1768
-7.5 | -0.3832 | 0.09035 | -0.004 | -4.2413
-7 | -0.362 | 0.08398 | -0.0099 | -4.3106
-6.5 | -0.3183 | 0.07517 | -0.0277 | -4.2344
-6 | -0.2965 | 0.06706 | -0.0304 | -4.4214
-5.5 | -0.2411 | 0.06072 | -0.0393 | -3.9707
-5 | -0.156 | 0.04819 | -0.0603 | -3.2372
-4.5 | -0.116 | 0.04462 | -0.0606 | -2.5997
-4 | -0.0445 | 0.03512 | -0.0708 | -1.2671
-3.5 | 0.0033 | 0.03236 | -0.0714 | 0.10198
-3 | 0.075 | 0.01472 | -0.0787 | 5.0951
-2.5 | 0.1308 | 0.01221 | -0.0785 | 10.7125
-2 | 0.1866 | 0.01102 | -0.0779 | 16.9328
-1.5 | 0.2426 | 0.01021 | -0.0774 | 23.761
-1 | 0.2984 | 0.0095 | -0.0769 | 31.4105
-0.5 | 0.3543 | 0.00909 | -0.0765 | 38.9769
0 | 0.4105 | 0.00894 | -0.076 | 45.9172
0.5 | 0.4669 | 0.00929 | -0.0756 | 50.2583
1 | 0.5228 | 0.00936 | -0.0752 | 55.8547
1.5 | 0.5782 | 0.0093 | -0.0748 | 62.172
2 | 0.6336 | 0.00921 | -0.0745 | 68.7948
2.5 | 0.6889 | 0.00923 | -0.074 | 74.6371
3 | 0.7443 | 0.00929 | -0.0737 | 80.1184
3.5 | 0.7995 | 0.00938 | -0.0733 | 85.2345
4 | 0.8543 | 0.00955 | -0.0729 | 89.4555
6 | 1.0668 | 0.00998 | -0.0707 | 106.8938
6.5 | 1.1168 | 0.01098 | -0.07 | 101.7122
7 | 1.1627 | 0.01263 | -0.0689 | 92.0586
7.5 | 1.2092 | 0.01408 | -0.0678 | 85.8807
8 | 1.2505 | 0.01628 | -0.066 | 76.812
8.5 | 1.2951 | 0.01778 | -0.0644 | 72.8403
9 | 1.3336 | 0.01992 | -0.0622 | 66.9478
9.5 | 1.371 | 0.02187 | -0.06 | 62.6886
10 | 1.3988 | 0.02456 | -0.0568 | 56.9544
10.5 | 1.4113 | 0.02842 | -0.0521 | 49.6587
11 | 1.4287 | 0.0311 | -0.048 | 45.9389
11.5 | 1.4413 | 0.03446 | -0.0448 | 41.8253
12 | 1.4501 | 0.03866 | -0.0425 | 37.5091
12.5 | 1.4553 | 0.04362 | -0.041 | 33.3631
13 | 1.4559 | 0.0494 | -0.0399 | 29.4717
13.5 | 1.449 | 0.05644 | -0.0388 | 25.6733
14 | 1.431 | 0.06535 | -0.0387 | 21.8975
14.5 | 1.4041 | 0.07583 | -0.0408 | 18.5164
15 | 1.3744 | 0.08726 | -0.0448 | 15.7506
15.5 | 1.3445 | 0.09986 | -0.0507 | 13.4638
16 | 1.3166 | 0.1134 | -0.0581 | 11.6102
16.5 | 1.2883 | 0.12837 | -0.0671 | 10.0358
17 | 1.2619 | 0.14441 | -0.0774 | 8.7383
17.5 | 1.1062 | 0.22054 | -0.1203 | 5.0159
18 | 1.1203 | 0.22596 | -0.1231 | 4.958

## 29. Re 500k Mach 0.25 (1)
BIGFOIL.COM POLAR EXPORT
goe400
GOE 400 |  |  |  | Cl Max: | 1.409 | at alpha= | 10 | deg
JavaFoil+Calcfoil stall+Eppler ext transition |  |  |  | L/D Max: | 125.612 | at alpha= | 2.5 | deg
Re: | 500000 |  |  | Cd Min: | 0.00524 | at alpha= | 0.5 | deg
Mach: | 0.25 |  |  | Cl=0 at alpha= | -3.9333 | deg
|  |  |  | @ Cl=0.1, Cd= | 0.032137
|  |  |  | @ Cl=0.4, Cd= | 0.0077992
|  |  |  | @ Cl=0.6, Cd= | 0.0053956
alpha (deg) | Cl | Cd | Cm | Cl/Cd
-16 | -0.093 | 0.27009 | -0.028 | -0.344
-15.5 | -0.171 | 0.27517 | -0.026 | -0.623
-15 | -0.221 | 0.23678 | -0.028 | -0.931
-14.5 | -0.263 | 0.1956 | -0.029 | -1.343
-14 | -0.3 | 0.1717 | -0.029 | -1.748
-13.5 | -0.333 | 0.14573 | -0.029 | -2.287
-13 | -0.362 | 0.12893 | -0.029 | -2.805
-12.5 | -0.385 | 0.11734 | -0.028 | -3.279
-12 | -0.402 | 0.10762 | -0.028 | -3.739
-11.5 | -0.414 | 0.09677 | -0.028 | -4.282
-11 | -0.42 | 0.08895 | -0.028 | -4.722
-10.5 | -0.419 | 0.08191 | -0.029 | -5.118
-10 | -0.407 | 0.07567 | -0.029 | -5.378
-9.5 | -0.387 | 0.07023 | -0.029 | -5.513
-9 | -0.364 | 0.06533 | -0.029 | -5.575
-8.5 | -0.338 | 0.06031 | -0.029 | -5.61
-8 | -0.31 | 0.05639 | -0.03 | -5.491
-7.5 | -0.278 | 0.05257 | -0.03 | -5.295
-7 | -0.245 | 0.04967 | -0.03 | -4.925
-6.5 | -0.209 | 0.04646 | -0.03 | -4.495
-6 | -0.171 | 0.0437 | -0.031 | -3.916
-5.5 | -0.132 | 0.04134 | -0.031 | -3.188
-5 | -0.091 | 0.03909 | -0.031 | -2.326
-4.5 | -0.049 | 0.03703 | -0.032 | -1.317
-4 | -0.006 | 0.03534 | -0.032 | -0.157
-3.5 | 0.039 | 0.0338 | -0.033 | 1.142
-3 | 0.084 | 0.03251 | -0.033 | 2.568
-2.5 | 0.129 | 0.03146 | -0.034 | 4.102
-2 | 0.182 | 0.0239 | -0.051 | 7.619
-1.5 | 0.273 | 0.00717 | -0.071 | 37.992
-1 | 0.33 | 0.00727 | -0.071 | 45.41
-0.5 | 0.388 | 0.00787 | -0.072 | 49.233
0 | 0.449 | 0.00751 | -0.073 | 59.826
0.5 | 0.508 | 0.00524 | -0.046 | 96.938
1 | 0.566 | 0.00533 | -0.046 | 106.031
1.5 | 0.623 | 0.00544 | -0.047 | 114.496
2 | 0.681 | 0.00566 | -0.047 | 120.278
2.5 | 0.739 | 0.00588 | -0.047 | 125.612
3 | 0.797 | 0.00747 | -0.076 | 106.719
3.5 | 0.854 | 0.00772 | -0.076 | 110.674
4 | 0.901 | 0.01261 | -0.076 | 71.441
4.5 | 0.957 | 0.01305 | -0.076 | 73.282
5 | 1.012 | 0.01364 | -0.077 | 74.182
5.5 | 1.066 | 0.01412 | -0.077 | 75.454
6 | 1.117 | 0.01549 | -0.078 | 72.099
6.5 | 1.168 | 0.01593 | -0.078 | 73.345
7 | 1.218 | 0.01674 | -0.079 | 72.76
7.5 | 1.265 | 0.01715 | -0.079 | 73.767
8 | 1.309 | 0.01824 | -0.079 | 71.758
8.5 | 1.35 | 0.01948 | -0.08 | 69.325
9 | 1.381 | 0.02062 | -0.08 | 66.977
9.5 | 1.399 | 0.02242 | -0.08 | 62.418
10 | 1.409 | 0.02439 | -0.08 | 57.749
10.5 | 1.398 | 0.02798 | -0.079 | 49.978
11 | 1.373 | 0.03351 | -0.078 | 40.972
11.5 | 1.335 | 0.04036 | -0.077 | 33.065
12 | 1.299 | 0.04488 | -0.076 | 28.933
12.5 | 1.196 | 0.06827 | -0.068 | 17.513
13 | 1.088 | 0.09864 | -0.05 | 11.025
13.5 | 1.025 | 0.10841 | -0.042 | 9.454
14 | 0.962 | 0.11934 | -0.042 | 8.063
14.5 | 0.891 | 0.13171 | -0.04 | 6.764
15 | 0.813 | 0.14254 | -0.038 | 5.701

## 30. Re 500k Mach 0.25 (2)
BIGFOIL.COM POLAR EXPORT
goe400
GOE 400 |  |  |  | Cl Max: | 1.4173 | at alpha= | 11.5 | deg
XFOIL ncrit=9 |  |  |  | L/D Max: | 109.372 | at alpha= | 5 | deg
Re: | 500000 |  |  | Cd Min: | 0.26139 | at alpha= | -20 | deg
Mach: | 0.25 |  |  | Cl=0 at alpha= | -3.4933 | deg
|  |  |  | @ Cl=0.1, Cd= | 0.018464
|  |  |  | @ Cl=0.4, Cd= | 0.009083
|  |  |  | @ Cl=0.6, Cd= | 0.009416
alpha (deg) | Cl | Cd | Cm | Cl/Cd
-20 | -0.7743 | 0.26139 | 0.0802 | -2.9622
-19.5 | -0.7559 | 0.25513 | 0.0761 | -2.9628
-19 | -0.7371 | 0.24867 | 0.072 | -2.9642
-18.5 | -0.7183 | 0.24199 | 0.0679 | -2.9683
-18 | -0.699 | 0.23491 | 0.0636 | -2.9756
-17.5 | -0.68 | 0.22801 | 0.0587 | -2.9823
-17 | -0.6626 | 0.22062 | 0.0548 | -3.0034
-16.5 | -0.645 | 0.21399 | 0.052 | -3.0142
-16 | -0.627 | 0.20763 | 0.0485 | -3.0198
-15.5 | -0.6093 | 0.20084 | 0.045 | -3.0338
-15 | -0.5915 | 0.19369 | 0.0411 | -3.0538
-14.5 | -0.5757 | 0.18688 | 0.0365 | -3.0806
-14 | -0.5609 | 0.17922 | 0.0333 | -3.1297
-13.5 | -0.5446 | 0.17239 | 0.0317 | -3.1591
-13 | -0.5286 | 0.16592 | 0.0289 | -3.1859
-12.5 | -0.5133 | 0.1591 | 0.026 | -3.2263
-12 | -0.5003 | 0.15231 | 0.0211 | -3.2847
-11.5 | -0.4902 | 0.14564 | 0.0169 | -3.3658
-11 | -0.4738 | 0.13722 | 0.0165 | -3.4528
-10.5 | -0.4585 | 0.13101 | 0.0147 | -3.4997
-10 | -0.4438 | 0.12462 | 0.0121 | -3.5612
-9.5 | -0.43 | 0.1179 | 0.008 | -3.6472
-9 | -0.4217 | 0.11175 | 0.0019 | -3.7736
-8.5 | -0.4091 | 0.10338 | -0.0003 | -3.9572
-8 | -0.3901 | 0.09739 | -0.0009 | -4.0055
-7.5 | -0.3732 | 0.09167 | -0.0037 | -4.0711
-7 | -0.3547 | 0.0854 | -0.0105 | -4.1534
-6.5 | -0.3186 | 0.07754 | -0.0251 | -4.1088
-6 | -0.2981 | 0.06958 | -0.027 | -4.2843
-5.5 | -0.239 | 0.06267 | -0.0376 | -3.8136
-5 | -0.1629 | 0.05114 | -0.0577 | -3.1854
-4.5 | -0.1257 | 0.04711 | -0.0577 | -2.6682
-4 | -0.0508 | 0.04125 | -0.067 | -1.2315
-3.5 | -0.0009 | 0.03428 | -0.0712 | -0.026254
-2.5 | 0.1325 | 0.01337 | -0.0808 | 9.9102
-2 | 0.1906 | 0.01165 | -0.0804 | 16.3605
-1.5 | 0.2486 | 0.01058 | -0.0798 | 23.4972
-1 | 0.3067 | 0.00985 | -0.0792 | 31.1371
-0.5 | 0.3646 | 0.00926 | -0.0787 | 39.3737
0 | 0.4226 | 0.00897 | -0.0781 | 47.1126
0.5 | 0.4813 | 0.00948 | -0.0776 | 50.77
1 | 0.5388 | 0.00952 | -0.0772 | 56.5966
1.5 | 0.5962 | 0.00942 | -0.0768 | 63.2909
2 | 0.6534 | 0.00936 | -0.0763 | 69.8077
2.5 | 0.7106 | 0.00938 | -0.0758 | 75.7569
3 | 0.768 | 0.00945 | -0.0753 | 81.2698
3.5 | 0.825 | 0.00958 | -0.0749 | 86.1169
4 | 0.8819 | 0.00978 | -0.0743 | 90.1738
4.5 | 0.9369 | 0.00863 | -0.0738 | 108.5632
5 | 0.9931 | 0.00908 | -0.0731 | 109.3722
5.5 | 1.0482 | 0.00967 | -0.0723 | 108.3971
6 | 1.1018 | 0.01049 | -0.0714 | 105.0334
6.5 | 1.1521 | 0.01181 | -0.0702 | 97.5529
7 | 1.1987 | 0.01364 | -0.0687 | 87.8812
8 | 1.2889 | 0.01744 | -0.0647 | 73.9048
8.5 | 1.3272 | 0.01988 | -0.0619 | 66.7606
9 | 1.3646 | 0.02206 | -0.059 | 61.8586
9.5 | 1.3927 | 0.02481 | -0.0553 | 56.1346
10 | 1.4012 | 0.02856 | -0.0499 | 49.0616
10.5 | 1.4024 | 0.03327 | -0.0453 | 42.1521
11 | 1.4123 | 0.03774 | -0.0428 | 37.4218
11.5 | 1.4173 | 0.04314 | -0.0413 | 32.8535
12 | 1.4151 | 0.04969 | -0.0407 | 28.4786
12.5 | 1.4056 | 0.05741 | -0.0411 | 24.4835
13 | 1.3897 | 0.06632 | -0.0428 | 20.9545
13.5 | 1.367 | 0.07663 | -0.0458 | 17.839
14 | 1.34 | 0.08851 | -0.0505 | 15.1395
14.5 | 1.3098 | 0.10207 | -0.0569 | 12.8324
15 | 1.2744 | 0.11795 | -0.0655 | 10.8046
15.5 | 1.234 | 0.13664 | -0.0764 | 9.031
16 | 1.1863 | 0.15973 | -0.0905 | 7.4269
16.5 | 1.1278 | 0.19175 | -0.1086 | 5.8816

## 31. Re 500k Mach 0.50 (1)
BIGFOIL.COM POLAR EXPORT
goe400
GOE 400 |  |  |  | Cl Max: | 1.366 | at alpha= | 8.5 | deg
JavaFoil+Calcfoil stall+Eppler ext transition |  |  |  | L/D Max: | 106.545 | at alpha= | 3 | deg
Re: | 500000 |  |  | Cd Min: | 0.00676 | at alpha= | 1 | deg
Mach: | 0.5 |  |  | Cl=0 at alpha= | -3.9375 | deg
|  |  |  | @ Cl=0.1, Cd= | 0.033411
|  |  |  | @ Cl=0.4, Cd= | 0.0074914
|  |  |  | @ Cl=0.6, Cd= | 0.0073375
alpha (deg) | Cl | Cd | Cm | Cl/Cd
-20 | -0.756 | 0.22054 | -0.04 | -3.426
-19.5 | -0.734 | 0.21048 | -0.039 | -3.486
-19 | -0.712 | 0.19606 | -0.04 | -3.633
-18.5 | -0.69 | 0.20313 | -0.04 | -3.397
-18 | -0.668 | 0.20167 | -0.039 | -3.312
-17.5 | -0.646 | 0.18086 | -0.04 | -3.572
-17 | -0.624 | 0.17679 | -0.04 | -3.528
-16.5 | -0.6 | 0.1692 | -0.038 | -3.544
-16 | -0.576 | 0.2086 | -0.036 | -2.76
-15.5 | -0.554 | 0.15669 | -0.037 | -3.533
-15 | -0.531 | 0.14849 | -0.036 | -3.573
-14.5 | -0.507 | 0.15501 | -0.036 | -3.273
-14 | -0.484 | 0.1523 | -0.036 | -3.18
-13.5 | -0.462 | 0.13711 | -0.036 | -3.367
-13 | -0.438 | 0.14263 | -0.036 | -3.072
-12.5 | -0.415 | 0.13936 | -0.036 | -2.978
-12 | -0.392 | 0.12296 | -0.036 | -3.187
-11.5 | -0.368 | 0.11937 | -0.036 | -3.086
-11 | -0.345 | 0.11584 | -0.036 | -2.976
-10.5 | -0.32 | 0.11818 | -0.035 | -2.712
-10 | -0.296 | 0.11202 | -0.033 | -2.644
-9.5 | -0.272 | 0.10877 | -0.032 | -2.504
-9 | -0.248 | 0.10591 | -0.033 | -2.345
-8.5 | -0.224 | 0.10337 | -0.033 | -2.17
-8 | -0.2 | 0.10434 | -0.032 | -1.918
-7.5 | -0.176 | 0.08325 | -0.034 | -2.114
-7 | -0.152 | 0.07339 | -0.034 | -2.067
-6.5 | -0.127 | 0.07125 | -0.034 | -1.785
-6 | -0.103 | 0.06202 | -0.035 | -1.654
-5.5 | -0.121 | 0.04846 | -0.033 | -2.491
-5 | -0.091 | 0.04407 | -0.034 | -2.057
-4.5 | -0.051 | 0.0403 | -0.034 | -1.258
-4 | -0.006 | 0.03744 | -0.035 | -0.158
-3.5 | 0.042 | 0.03538 | -0.035 | 1.181
-3 | 0.091 | 0.03366 | -0.036 | 2.715
-2.5 | 0.142 | 0.03225 | -0.037 | 4.409
-2 | 0.194 | 0.03123 | -0.037 | 6.207
-1.5 | 0.252 | 0.02617 | -0.053 | 9.647
-1 | 0.367 | 0.0074 | -0.079 | 49.687
-0.5 | 0.432 | 0.00758 | -0.08 | 57.065
0 | 0.496 | 0.00821 | -0.08 | 60.379
0.5 | 0.56 | 0.0083 | -0.081 | 67.503
1 | 0.624 | 0.00676 | -0.051 | 92.37
1.5 | 0.688 | 0.00707 | -0.051 | 97.308
2 | 0.752 | 0.00742 | -0.052 | 101.275
2.5 | 0.815 | 0.00786 | -0.052 | 103.784
3 | 0.879 | 0.00825 | -0.053 | 106.545
3.5 | 0.937 | 0.01189 | -0.053 | 78.793
4 | 0.999 | 0.01396 | -0.084 | 71.527
4.5 | 1.059 | 0.01474 | -0.085 | 71.81
5 | 1.117 | 0.01516 | -0.085 | 73.704
5.5 | 1.169 | 0.01731 | -0.085 | 67.503
6 | 1.219 | 0.01811 | -0.086 | 67.325
6.5 | 1.266 | 0.01954 | -0.086 | 64.764
7 | 1.307 | 0.02146 | -0.086 | 60.894
7.5 | 1.34 | 0.02336 | -0.086 | 57.363
8 | 1.36 | 0.0252 | -0.086 | 53.963
8.5 | 1.366 | 0.02876 | -0.085 | 47.503
9 | 1.14 | 0.06402 | -0.043 | 17.806
9.5 | 0.879 | 0.08255 | -0.043 | 10.645
10 | 0.726 | 0.10259 | -0.042 | 7.073
10.5 | 0.752 | 0.11622 | -0.041 | 6.468
11 | 0.778 | 0.11943 | -0.041 | 6.517
11.5 | 0.805 | 0.12388 | -0.042 | 6.499
12 | 0.832 | 0.12886 | -0.043 | 6.457
12.5 | 0.86 | 0.13746 | -0.046 | 6.255
13 | 0.889 | 0.14448 | -0.05 | 6.154
13.5 | 0.917 | 0.15899 | -0.052 | 5.765

## 32. Re 500k Mach 0.50 (2)
BIGFOIL.COM POLAR EXPORT
goe400
GOE 400 |  |  |  | Cl Max: | 1.3966 | at alpha= | 8 | deg
XFOIL ncrit=9 |  |  |  | L/D Max: | 107.723 | at alpha= | 5 | deg
Re: | 500000 |  |  | Cd Min: | 0.28444 | at alpha= | -20 | deg
Mach: | 0.5 |  |  | Cl=0 at alpha= | -3.4086 | deg
|  |  |  | @ Cl=0.1, Cd= | 0.032491
|  |  |  | @ Cl=0.4, Cd= | 0.010386
|  |  |  | @ Cl=0.6, Cd= | 0.0098788
alpha (deg) | Cl | Cd | Cm | Cl/Cd
-20 | -0.842 | 0.28444 | 0.0926 | -2.9602
-19.5 | -0.8189 | 0.27632 | 0.0875 | -2.9636
-19 | -0.7955 | 0.26806 | 0.0823 | -2.9676
-18.5 | -0.7715 | 0.25964 | 0.0769 | -2.9714
-18 | -0.7478 | 0.25165 | 0.0712 | -2.9716
-17.5 | -0.7255 | 0.24307 | 0.0667 | -2.9847
-17 | -0.7036 | 0.23528 | 0.0627 | -2.9905
-16.5 | -0.6811 | 0.22764 | 0.0583 | -2.992
-16 | -0.6583 | 0.21977 | 0.0538 | -2.9954
-15.5 | -0.6353 | 0.21187 | 0.0486 | -2.9985
-15 | -0.614 | 0.2044 | 0.0435 | -3.0039
-14.5 | -0.5931 | 0.19581 | 0.0401 | -3.029
-14 | -0.5725 | 0.18828 | 0.0371 | -3.0407
-13.5 | -0.5518 | 0.18094 | 0.0335 | -3.0496
-13 | -0.5316 | 0.17336 | 0.0298 | -3.0665
-12.5 | -0.5127 | 0.16624 | 0.0247 | -3.0841
-11.5 | -0.4767 | 0.15054 | 0.0192 | -3.1666
-11 | -0.4585 | 0.14361 | 0.0165 | -3.1927
-10.5 | -0.4408 | 0.1366 | 0.0136 | -3.2269
-10 | -0.4237 | 0.12967 | 0.0092 | -3.2675
-9.5 | -0.4105 | 0.12338 | 0.0043 | -3.3271
-9 | -0.3933 | 0.115 | 0.0028 | -3.42
-8.5 | -0.3747 | 0.10843 | 0.0011 | -3.4557
-8 | -0.3566 | 0.10211 | -0.0017 | -3.4923
-7.5 | -0.3386 | 0.09598 | -0.0067 | -3.5278
-7 | -0.3253 | 0.09054 | -0.0136 | -3.5929
-6.5 | -0.3078 | 0.08256 | -0.0155 | -3.7282
-6 | -0.2691 | 0.07563 | -0.0219 | -3.5581
-5.5 | -0.2409 | 0.06988 | -0.0267 | -3.4473
-5 | -0.181 | 0.063 | -0.0448 | -2.873
-4.5 | -0.1487 | 0.05559 | -0.0467 | -2.6749
-4 | -0.0923 | 0.0498 | -0.0541 | -1.8534
-3.5 | -0.0129 | 0.04151 | -0.0688 | -0.31077
-2.5 | 0.1283 | 0.03023 | -0.0811 | 4.2441
-2 | 0.2037 | 0.02163 | -0.0867 | 9.4175
-1.5 | 0.2752 | 0.01359 | -0.0897 | 20.2502
-1 | 0.343 | 0.01133 | -0.0893 | 30.2736
-0.5 | 0.41 | 0.01022 | -0.0885 | 40.1174
0 | 0.4766 | 0.00972 | -0.0876 | 49.0329
0.5 | 0.5436 | 0.00955 | -0.0867 | 56.9215
1 | 0.6105 | 0.00994 | -0.0858 | 61.4185
1.5 | 0.6766 | 0.01 | -0.0851 | 67.66
2 | 0.7424 | 0.01012 | -0.0842 | 73.3597
2.5 | 0.808 | 0.0101 | -0.0834 | 80
3 | 0.8739 | 0.01027 | -0.0824 | 85.0925
3.5 | 0.9398 | 0.01054 | -0.0813 | 89.1651
4 | 1.0059 | 0.01087 | -0.0801 | 92.5391
4.5 | 1.072 | 0.01126 | -0.0787 | 95.2043
5 | 1.1354 | 0.01054 | -0.077 | 107.723
5.5 | 1.198 | 0.01157 | -0.0748 | 103.5436
6 | 1.2526 | 0.0135 | -0.072 | 92.7852
6.5 | 1.3043 | 0.01565 | -0.0686 | 83.3419
7 | 1.3498 | 0.01826 | -0.0643 | 73.9211
7.5 | 1.3837 | 0.02145 | -0.0589 | 64.5082
8 | 1.3966 | 0.02546 | -0.0527 | 54.8547
8.5 | 1.3964 | 0.0316 | -0.05 | 44.1899
9 | 1.3903 | 0.03921 | -0.0493 | 35.4578
9.5 | 1.3742 | 0.0479 | -0.0492 | 28.6889
10 | 1.3556 | 0.05725 | -0.05 | 23.6786
10.5 | 1.3318 | 0.06774 | -0.0522 | 19.6605
11 | 1.3021 | 0.07964 | -0.0562 | 16.3498
11.5 | 1.2702 | 0.09287 | -0.0619 | 13.6772
12 | 1.2374 | 0.10711 | -0.0687 | 11.5526
12.5 | 1.2057 | 0.1222 | -0.0766 | 9.8666
13 | 1.1761 | 0.13819 | -0.0854 | 8.5107

## 33. Re 750k Mach 0.00 (1)
BIGFOIL.COM POLAR EXPORT
goe400
GOE 400 |  |  |  | Cl Max: | 1.436 | at alpha= | 11 | deg
JavaFoil+Calcfoil stall+Eppler ext transition |  |  |  | L/D Max: | 123.749 | at alpha= | 1.5 | deg
Re: | 750000 |  |  | Cd Min: | 0.00468 | at alpha= | 0.5 | deg
Mach: | 0 |  |  | Cl=0 at alpha= | -3.9432 | deg
|  |  |  | @ Cl=0.1, Cd= | 0.020032
|  |  |  | @ Cl=0.4, Cd= | 0.0065503
|  |  |  | @ Cl=0.6, Cd= | 0.0048721
alpha (deg) | Cl | Cd | Cm | Cl/Cd
-18 | -0.397 | 0.19554 | -0.029 | -2.03
-17.5 | -0.411 | 0.18276 | -0.028 | -2.248
-17 | -0.425 | 0.17216 | -0.029 | -2.466
-16.5 | -0.438 | 0.15791 | -0.029 | -2.771
-16 | -0.45 | 0.14835 | -0.029 | -3.033
-15.5 | -0.461 | 0.13917 | -0.029 | -3.314
-15 | -0.471 | 0.13068 | -0.029 | -3.606
-14.5 | -0.479 | 0.11909 | -0.028 | -4.026
-14 | -0.486 | 0.11357 | -0.028 | -4.277
-13.5 | -0.489 | 0.10423 | -0.027 | -4.696
-13 | -0.491 | 0.09893 | -0.027 | -4.963
-12.5 | -0.49 | 0.0935 | -0.028 | -5.239
-12 | -0.485 | 0.08715 | -0.028 | -5.569
-11.5 | -0.478 | 0.08191 | -0.028 | -5.831
-11 | -0.466 | 0.07718 | -0.028 | -6.041
-10.5 | -0.451 | 0.0718 | -0.028 | -6.286
-10 | -0.43 | 0.06746 | -0.028 | -6.367
-9.5 | -0.403 | 0.06326 | -0.029 | -6.374
-9 | -0.375 | 0.05933 | -0.029 | -6.318
-8.5 | -0.345 | 0.05539 | -0.029 | -6.221
-8 | -0.313 | 0.05215 | -0.029 | -5.994
-7.5 | -0.279 | 0.04925 | -0.03 | -5.664
-7 | -0.244 | 0.0466 | -0.03 | -5.227
-6.5 | -0.207 | 0.04401 | -0.03 | -4.7
-6 | -0.169 | 0.04163 | -0.031 | -4.054
-5.5 | -0.129 | 0.03942 | -0.031 | -3.284
-5 | -0.089 | 0.03746 | -0.031 | -2.376
-4.5 | -0.048 | 0.03566 | -0.032 | -1.336
-4 | -0.005 | 0.03407 | -0.032 | -0.158
-3.5 | 0.039 | 0.02704 | -0.046 | 1.431
-3 | 0.085 | 0.02383 | -0.049 | 3.549
-2.5 | 0.154 | 0.00636 | -0.068 | 24.252
-2 | 0.209 | 0.00628 | -0.069 | 33.28
-1.5 | 0.264 | 0.00607 | -0.069 | 43.527
-1 | 0.32 | 0.00657 | -0.07 | 48.673
-0.5 | 0.376 | 0.00653 | -0.07 | 57.483
0 | 0.435 | 0.00658 | -0.07 | 66.189
0.5 | 0.492 | 0.00468 | -0.045 | 105.074
1 | 0.548 | 0.00477 | -0.045 | 114.836
1.5 | 0.604 | 0.00488 | -0.046 | 123.749
2 | 0.66 | 0.00639 | -0.072 | 103.216
2.5 | 0.716 | 0.00658 | -0.073 | 108.778
3 | 0.772 | 0.00681 | -0.073 | 113.329
3.5 | 0.828 | 0.00703 | -0.074 | 117.738
4 | 0.883 | 0.00974 | -0.074 | 90.712
4.5 | 0.939 | 0.01183 | -0.075 | 79.363
5 | 0.993 | 0.01222 | -0.075 | 81.307
5.5 | 1.047 | 0.01261 | -0.076 | 83.017
6 | 1.1 | 0.01302 | -0.077 | 84.54
6.5 | 1.14 | 0.01446 | -0.076 | 78.818
7 | 1.189 | 0.01414 | -0.077 | 84.102
7.5 | 1.239 | 0.0149 | -0.077 | 83.107
8 | 1.286 | 0.01572 | -0.078 | 81.806
8.5 | 1.33 | 0.01654 | -0.078 | 80.424
9 | 1.367 | 0.01755 | -0.078 | 77.907
9.5 | 1.396 | 0.0185 | -0.079 | 75.487
10 | 1.418 | 0.01979 | -0.079 | 71.633
10.5 | 1.432 | 0.0212 | -0.079 | 67.557
11 | 1.436 | 0.02364 | -0.079 | 60.734
11.5 | 1.426 | 0.02727 | -0.079 | 52.29
12 | 1.417 | 0.03 | -0.078 | 47.216
12.5 | 1.399 | 0.03387 | -0.078 | 41.299
13 | 1.373 | 0.03873 | -0.077 | 35.462
13.5 | 1.34 | 0.04475 | -0.076 | 29.947
14 | 1.285 | 0.05736 | -0.074 | 22.411
14.5 | 1.213 | 0.07821 | -0.068 | 15.507
15 | 1.151 | 0.0973 | -0.062 | 11.832
15.5 | 1.093 | 0.119 | -0.052 | 9.181
16 | 1.058 | 0.12546 | -0.052 | 8.431

## 34. Re 750k Mach 0.00 (2)
BIGFOIL.COM POLAR EXPORT
goe400
GOE 400 |  |  |  | Cl Max: | 0.9053 | at alpha= | 4.5 | deg
XFOIL ncrit=9 |  |  |  | L/D Max: | 100.813 | at alpha= | 4.5 | deg
Re: | 750000 |  |  | Cd Min: | 0.1349 | at alpha= | -11 | deg
Mach: | 0 |  |  | Cl=0 at alpha= | -3.632 | deg
|  |  |  | @ Cl=0.1, Cd= | 0.011244
|  |  |  | @ Cl=0.4, Cd= | 0.0079621
|  |  |  | @ Cl=0.6, Cd= | 0.0082511
alpha (deg) | Cl | Cd | Cm | Cl/Cd
-11 | -0.4835 | 0.1349 | 0.018 | -3.5841
-10.5 | -0.4691 | 0.12886 | 0.0157 | -3.6404
-10 | -0.4554 | 0.12241 | 0.013 | -3.7203
-9.5 | -0.4467 | 0.11467 | 0.0073 | -3.8955
-9 | -0.4355 | 0.10748 | 0.0035 | -4.0519
-8.5 | -0.4231 | 0.10015 | 0.0021 | -4.2247
-8 | -0.4047 | 0.09526 | 0.0001 | -4.2484
-7.5 | -0.3887 | 0.0893 | -0.0037 | -4.3527
-7 | -0.3596 | 0.08019 | -0.0177 | -4.4843
-6.5 | -0.3322 | 0.06982 | -0.0273 | -4.7579
-5.5 | -0.2122 | 0.05554 | -0.0498 | -3.8207
-5 | -0.1687 | 0.04631 | -0.0571 | -3.6428
-4.5 | -0.1184 | 0.04232 | -0.0605 | -2.7977
-3.5 | 0.018 | 0.01367 | -0.0777 | 1.3168
-3 | 0.0732 | 0.01179 | -0.0775 | 6.2087
-2.5 | 0.1287 | 0.01066 | -0.0771 | 12.0732
-2 | 0.1845 | 0.00975 | -0.0768 | 18.9231
-1.5 | 0.24 | 0.00881 | -0.0764 | 27.2418
-1 | 0.2959 | 0.00841 | -0.076 | 35.1843
-0.5 | 0.3519 | 0.00816 | -0.0757 | 43.125
0 | 0.4078 | 0.00793 | -0.0753 | 51.425
0.5 | 0.4638 | 0.00811 | -0.0749 | 57.1887
1 | 0.5197 | 0.00819 | -0.0746 | 63.4554
1.5 | 0.5753 | 0.00826 | -0.0743 | 69.6489
2 | 0.6306 | 0.00824 | -0.0741 | 76.5291
2.5 | 0.6859 | 0.00831 | -0.0738 | 82.5391
3 | 0.7411 | 0.00842 | -0.0735 | 88.0166
3.5 | 0.7961 | 0.00855 | -0.0732 | 93.1111
4 | 0.8509 | 0.00873 | -0.0728 | 97.4685
4.5 | 0.9053 | 0.00898 | -0.0725 | 100.8129

## 35. Re 750k Mach 0.10 (1)
BIGFOIL.COM POLAR EXPORT
goe400
GOE 400 |  |  |  | Cl Max: | 1.432 | at alpha= | 11 | deg
JavaFoil+Calcfoil stall+Eppler ext transition |  |  |  | L/D Max: | 124.486 | at alpha= | 1.5 | deg
Re: | 750000 |  |  | Cd Min: | 0.0047 | at alpha= | 0.5 | deg
Mach: | 0.1 |  |  | Cl=0 at alpha= | -3.9419 | deg
|  |  |  | @ Cl=0.1, Cd= | 0.020661
|  |  |  | @ Cl=0.4, Cd= | 0.0065538
|  |  |  | @ Cl=0.6, Cd= | 0.0048589
alpha (deg) | Cl | Cd | Cm | Cl/Cd
-17.5 | -0.374 | 0.18844 | -0.029 | -1.987
-17 | -0.39 | 0.17595 | -0.029 | -2.218
-16.5 | -0.406 | 0.16816 | -0.029 | -2.413
-16 | -0.421 | 0.15611 | -0.029 | -2.695
-15.5 | -0.435 | 0.1437 | -0.029 | -3.024
-15 | -0.447 | 0.13217 | -0.029 | -3.384
-14.5 | -0.458 | 0.12362 | -0.029 | -3.708
-14 | -0.467 | 0.11491 | -0.029 | -4.068
-13.5 | -0.474 | 0.10915 | -0.028 | -4.342
-13 | -0.478 | 0.10057 | -0.027 | -4.752
-12.5 | -0.479 | 0.09509 | -0.028 | -5.038
-12 | -0.477 | 0.08826 | -0.028 | -5.403
-11.5 | -0.471 | 0.08272 | -0.028 | -5.695
-11 | -0.462 | 0.07785 | -0.028 | -5.928
-10.5 | -0.448 | 0.07265 | -0.028 | -6.168
-10 | -0.427 | 0.06816 | -0.028 | -6.27
-9.5 | -0.402 | 0.0639 | -0.029 | -6.286
-9 | -0.374 | 0.05993 | -0.029 | -6.24
-8.5 | -0.344 | 0.05578 | -0.029 | -6.17
-8 | -0.313 | 0.05232 | -0.03 | -5.974
-7.5 | -0.279 | 0.04932 | -0.03 | -5.659
-7 | -0.244 | 0.04682 | -0.03 | -5.21
-6.5 | -0.207 | 0.04416 | -0.03 | -4.694
-6 | -0.169 | 0.04164 | -0.031 | -4.064
-5.5 | -0.13 | 0.03945 | -0.031 | -3.291
-5 | -0.089 | 0.03747 | -0.031 | -2.384
-4.5 | -0.048 | 0.03572 | -0.032 | -1.339
-4 | -0.005 | 0.03409 | -0.032 | -0.159
-3.5 | 0.038 | 0.02927 | -0.043 | 1.313
-3 | 0.084 | 0.02485 | -0.048 | 3.399
-2.5 | 0.155 | 0.00626 | -0.069 | 24.745
-2 | 0.21 | 0.00635 | -0.069 | 33.097
-1.5 | 0.266 | 0.00603 | -0.07 | 44.035
-1 | 0.321 | 0.00648 | -0.07 | 49.581
-0.5 | 0.377 | 0.00655 | -0.07 | 57.578
0 | 0.437 | 0.00656 | -0.071 | 66.65
0.5 | 0.494 | 0.0047 | -0.045 | 105.182
1 | 0.55 | 0.00478 | -0.045 | 115.095
1.5 | 0.607 | 0.00487 | -0.046 | 124.486
2 | 0.663 | 0.0064 | -0.073 | 103.623
2.5 | 0.719 | 0.00658 | -0.073 | 109.252
3 | 0.776 | 0.0068 | -0.074 | 114.113
3.5 | 0.832 | 0.00701 | -0.074 | 118.585
4 | 0.888 | 0.01145 | -0.075 | 77.505
4.5 | 0.943 | 0.01179 | -0.075 | 79.984
5 | 0.998 | 0.01225 | -0.076 | 81.476
5.5 | 1.052 | 0.01267 | -0.076 | 83.057
6 | 1.095 | 0.01327 | -0.076 | 82.457
6.5 | 1.145 | 0.01455 | -0.077 | 78.656
7 | 1.195 | 0.01495 | -0.077 | 79.906
7.5 | 1.243 | 0.01505 | -0.077 | 82.596
8 | 1.29 | 0.01586 | -0.078 | 81.358
8.5 | 1.335 | 0.01677 | -0.078 | 79.62
9 | 1.371 | 0.01769 | -0.079 | 77.532
9.5 | 1.399 | 0.01875 | -0.079 | 74.612
10 | 1.419 | 0.02003 | -0.079 | 70.845
10.5 | 1.431 | 0.02156 | -0.08 | 66.383
11 | 1.432 | 0.02423 | -0.079 | 59.108
11.5 | 1.418 | 0.02819 | -0.079 | 50.299
12 | 1.405 | 0.0311 | -0.078 | 45.181
12.5 | 1.385 | 0.03518 | -0.078 | 39.354
13 | 1.354 | 0.04062 | -0.077 | 33.323
13.5 | 1.314 | 0.04764 | -0.076 | 27.58
14 | 1.242 | 0.0655 | -0.071 | 18.96
14.5 | 1.155 | 0.09349 | -0.062 | 12.352
15 | 1.094 | 0.11104 | -0.052 | 9.855
15.5 | 1.055 | 0.12115 | -0.051 | 8.707
16 | 1.015 | 0.12919 | -0.05 | 7.855

## 36. Re 750k Mach 0.10 (2)
BIGFOIL.COM POLAR EXPORT
goe400
GOE 400 |  |  |  | Cl Max: | 1.5021 | at alpha= | 13 | deg
XFOIL ncrit=9 |  |  |  | L/D Max: | 118.692 | at alpha= | 5.5 | deg
Re: | 750000 |  |  | Cd Min: | 0.2575 | at alpha= | -20 | deg
Mach: | 0.1 |  |  | Cl=0 at alpha= | -3.6268 | deg
|  |  |  | @ Cl=0.1, Cd= | 0.011395
|  |  |  | @ Cl=0.4, Cd= | 0.0079991
|  |  |  | @ Cl=0.6, Cd= | 0.0082761
alpha (deg) | Cl | Cd | Cm | Cl/Cd
-20 | -0.7631 | 0.2575 | 0.0785 | -2.9635
-19.5 | -0.7454 | 0.2515 | 0.0745 | -2.9638
-19 | -0.7275 | 0.24518 | 0.0705 | -2.9672
-18.5 | -0.7098 | 0.23862 | 0.0665 | -2.9746
-18 | -0.6913 | 0.23136 | 0.0623 | -2.988
-17.5 | -0.674 | 0.22423 | 0.0577 | -3.0058
-17 | -0.6582 | 0.21714 | 0.0547 | -3.0312
-16.5 | -0.6412 | 0.21121 | 0.0515 | -3.0358
-16 | -0.6243 | 0.20495 | 0.0481 | -3.0461
-15.5 | -0.6078 | 0.19835 | 0.0448 | -3.0643
-15 | -0.5913 | 0.19088 | 0.0408 | -3.0978
-14.5 | -0.5771 | 0.18369 | 0.0368 | -3.1417
-14 | -0.5636 | 0.1761 | 0.0344 | -3.2005
-13.5 | -0.5482 | 0.17011 | 0.0321 | -3.2226
-13 | -0.5332 | 0.16382 | 0.0295 | -3.2548
-12.5 | -0.5191 | 0.15677 | 0.0265 | -3.3112
-12 | -0.5078 | 0.14917 | 0.0221 | -3.4042
-11 | -0.4823 | 0.13523 | 0.018 | -3.5665
-10.5 | -0.4679 | 0.12914 | 0.0157 | -3.6232
-10 | -0.4541 | 0.12264 | 0.013 | -3.7027
-9.5 | -0.4452 | 0.11495 | 0.0073 | -3.873
-9 | -0.4339 | 0.10777 | 0.0035 | -4.0262
-8.5 | -0.4212 | 0.1005 | 0.0022 | -4.191
-8 | -0.4028 | 0.09555 | 0.0002 | -4.2156
-7.5 | -0.3869 | 0.08953 | -0.0036 | -4.3215
-7 | -0.3594 | 0.08067 | -0.0172 | -4.4552
-6.5 | -0.3323 | 0.07032 | -0.0267 | -4.7255
-6 | -0.2865 | 0.06574 | -0.0318 | -4.3581
-5.5 | -0.2147 | 0.05629 | -0.0487 | -3.8142
-5 | -0.1705 | 0.04682 | -0.0566 | -3.6416
-4.5 | -0.1205 | 0.04289 | -0.0599 | -2.8095
-3.5 | 0.0175 | 0.01408 | -0.0781 | 1.2429
-3 | 0.0732 | 0.01198 | -0.078 | 6.1102
-2.5 | 0.1291 | 0.01076 | -0.0776 | 11.9981
-2 | 0.1853 | 0.00988 | -0.0772 | 18.7551
-1.5 | 0.2412 | 0.00886 | -0.0768 | 27.2235
-1 | 0.2974 | 0.00845 | -0.0764 | 35.1953
-0.5 | 0.3537 | 0.00818 | -0.076 | 43.2396
0 | 0.41 | 0.00796 | -0.0757 | 51.5075
0.5 | 0.4665 | 0.00811 | -0.0753 | 57.5216
1 | 0.5227 | 0.00821 | -0.075 | 63.6663
1.5 | 0.5785 | 0.00828 | -0.0747 | 69.8671
2 | 0.6342 | 0.00827 | -0.0744 | 76.6868
2.5 | 0.6899 | 0.00833 | -0.0741 | 82.8211
3 | 0.7454 | 0.00844 | -0.0738 | 88.3175
3.5 | 0.8007 | 0.00859 | -0.0734 | 93.213
4 | 0.8559 | 0.00878 | -0.0731 | 97.4829
4.5 | 0.9106 | 0.00903 | -0.0728 | 100.8416
5.5 | 1.016 | 0.00856 | -0.0719 | 118.6916
6 | 1.0675 | 0.00941 | -0.0712 | 113.4431
6.5 | 1.1155 | 0.01081 | -0.0704 | 103.1915
7 | 1.1642 | 0.01204 | -0.0695 | 96.6944
7.5 | 1.211 | 0.01347 | -0.0684 | 89.9035
8 | 1.2572 | 0.01499 | -0.067 | 83.8692
8.5 | 1.3046 | 0.01611 | -0.0658 | 80.9808
9 | 1.3458 | 0.01799 | -0.0639 | 74.8082
9.5 | 1.388 | 0.01951 | -0.0621 | 71.143
10 | 1.4255 | 0.02135 | -0.0599 | 66.7681
10.5 | 1.4459 | 0.02466 | -0.056 | 58.6334
11 | 1.4722 | 0.02683 | -0.0527 | 54.8714
11.5 | 1.485 | 0.02965 | -0.0485 | 50.0843
12 | 1.4933 | 0.03336 | -0.0455 | 44.7632
12.5 | 1.4993 | 0.03795 | -0.0439 | 39.5072
13 | 1.5021 | 0.04335 | -0.0434 | 34.6505
13.5 | 1.4993 | 0.04967 | -0.0434 | 30.1852
14 | 1.4888 | 0.05711 | -0.0437 | 26.069
14.5 | 1.4674 | 0.06616 | -0.0442 | 22.1796
15 | 1.4357 | 0.07722 | -0.046 | 18.5923
15.5 | 1.414 | 0.08812 | -0.0504 | 16.0463
16 | 1.3901 | 0.10027 | -0.056 | 13.8636
16.5 | 1.3624 | 0.11395 | -0.0628 | 11.9561
17 | 1.332 | 0.129 | -0.0709 | 10.3256
17.5 | 1.3002 | 0.14544 | -0.0803 | 8.9398
18 | 1.2655 | 0.16408 | -0.0916 | 7.7127

## 37. Re 750k Mach 0.25 (1)
BIGFOIL.COM POLAR EXPORT
goe400
GOE 400 |  |  |  | Cl Max: | 1.418 | at alpha= | 10 | deg
JavaFoil+Calcfoil stall+Eppler ext transition |  |  |  | L/D Max: | 120.515 | at alpha= | 3.5 | deg
Re: | 750000 |  |  | Cd Min: | 0.00472 | at alpha= | 0.5 | deg
Mach: | 0.25 |  |  | Cl=0 at alpha= | -3.9333 | deg
|  |  |  | @ Cl=0.1, Cd= | 0.024013
|  |  |  | @ Cl=0.4, Cd= | 0.0065662
|  |  |  | @ Cl=0.6, Cd= | 0.005661
alpha (deg) | Cl | Cd | Cm | Cl/Cd
-16 | -0.093 | 0.25342 | -0.029 | -0.367
-15.5 | -0.171 | 0.26307 | -0.028 | -0.652
-15 | -0.221 | 0.2118 | -0.029 | -1.042
-14.5 | -0.263 | 0.17625 | -0.029 | -1.491
-14 | -0.3 | 0.15645 | -0.03 | -1.92
-13.5 | -0.333 | 0.13533 | -0.03 | -2.463
-13 | -0.362 | 0.12337 | -0.03 | -2.932
-12.5 | -0.385 | 0.10932 | -0.029 | -3.521
-12 | -0.402 | 0.09913 | -0.028 | -4.06
-11.5 | -0.414 | 0.09087 | -0.028 | -4.56
-11 | -0.42 | 0.0835 | -0.028 | -5.03
-10.5 | -0.419 | 0.07806 | -0.029 | -5.371
-10 | -0.407 | 0.07218 | -0.029 | -5.639
-9.5 | -0.387 | 0.06707 | -0.029 | -5.774
-9 | -0.364 | 0.06253 | -0.029 | -5.827
-8.5 | -0.338 | 0.05782 | -0.03 | -5.853
-8 | -0.31 | 0.05412 | -0.03 | -5.722
-7.5 | -0.278 | 0.05052 | -0.03 | -5.511
-7 | -0.245 | 0.04782 | -0.03 | -5.117
-6.5 | -0.209 | 0.04499 | -0.031 | -4.644
-6 | -0.171 | 0.04246 | -0.031 | -4.032
-5.5 | -0.132 | 0.04009 | -0.032 | -3.288
-5 | -0.091 | 0.03788 | -0.032 | -2.401
-4.5 | -0.049 | 0.03602 | -0.032 | -1.354
-4 | -0.006 | 0.03439 | -0.033 | -0.161
-3.5 | 0.039 | 0.0329 | -0.033 | 1.174
-3 | 0.085 | 0.02846 | -0.044 | 2.99
-2.5 | 0.159 | 0.00652 | -0.071 | 24.355
-2 | 0.215 | 0.00631 | -0.071 | 34.155
-1.5 | 0.273 | 0.00629 | -0.071 | 43.316
-1 | 0.33 | 0.00679 | -0.072 | 48.604
-0.5 | 0.388 | 0.00658 | -0.072 | 58.917
0 | 0.449 | 0.00651 | -0.073 | 69.071
0.5 | 0.508 | 0.00472 | -0.046 | 107.491
1 | 0.566 | 0.00482 | -0.047 | 117.397
1.5 | 0.623 | 0.00623 | -0.074 | 100.004
2 | 0.681 | 0.0064 | -0.075 | 106.453
2.5 | 0.739 | 0.00659 | -0.075 | 112.188
3 | 0.797 | 0.00686 | -0.076 | 116.171
3.5 | 0.854 | 0.00709 | -0.076 | 120.515
4 | 0.902 | 0.0117 | -0.076 | 77.089
4.5 | 0.958 | 0.01216 | -0.077 | 78.811
5 | 1.013 | 0.01266 | -0.077 | 80.009
5.5 | 1.068 | 0.01311 | -0.078 | 81.437
6 | 1.119 | 0.01439 | -0.078 | 77.797
6.5 | 1.17 | 0.01482 | -0.078 | 78.981
7 | 1.221 | 0.01555 | -0.079 | 78.517
7.5 | 1.268 | 0.0158 | -0.079 | 80.276
8 | 1.314 | 0.01674 | -0.08 | 78.485
8.5 | 1.357 | 0.01781 | -0.08 | 76.191
9 | 1.389 | 0.01883 | -0.08 | 73.761
9.5 | 1.408 | 0.02036 | -0.081 | 69.121
10 | 1.418 | 0.022 | -0.081 | 64.461
10.5 | 1.413 | 0.02484 | -0.081 | 56.856
11 | 1.386 | 0.02961 | -0.079 | 46.819
11.5 | 1.355 | 0.03462 | -0.079 | 39.126
12 | 1.315 | 0.03944 | -0.078 | 33.332
12.5 | 1.244 | 0.05122 | -0.075 | 24.293
13 | 1.133 | 0.07691 | -0.066 | 14.73
13.5 | 1.036 | 0.10127 | -0.051 | 10.226
14 | 0.967 | 0.11256 | -0.047 | 8.589
14.5 | 0.892 | 0.12182 | -0.042 | 7.323
15 | 0.814 | 0.13361 | -0.041 | 6.091

## 38. Re 750k Mach 0.25 (2)
BIGFOIL.COM POLAR EXPORT
goe400
GOE 400 |  |  |  | Cl Max: | 0.8837 | at alpha= | 4 | deg
XFOIL ncrit=9 |  |  |  | L/D Max: | 98.4076 | at alpha= | 4 | deg
Re: | 750000 |  |  | Cd Min: | 0.26178 | at alpha= | -20 | deg
Mach: | 0.25 |  |  | Cl=0 at alpha= | -3.5948 | deg
|  |  |  | @ Cl=0.1, Cd= | 0.012424
|  |  |  | @ Cl=0.4, Cd= | 0.0081745
|  |  |  | @ Cl=0.6, Cd= | 0.0083712
alpha (deg) | Cl | Cd | Cm | Cl/Cd
-20 | -0.7764 | 0.26178 | 0.081 | -2.9658
-19.5 | -0.7577 | 0.25545 | 0.0768 | -2.9661
-19 | -0.7388 | 0.2488 | 0.0726 | -2.9695
-18.5 | -0.7199 | 0.24187 | 0.0684 | -2.9764
-18 | -0.7004 | 0.23444 | 0.0639 | -2.9875
-17.5 | -0.6822 | 0.22727 | 0.0593 | -3.0017
-17 | -0.6653 | 0.22011 | 0.0562 | -3.0226
-16.5 | -0.6473 | 0.21393 | 0.0527 | -3.0258
-16 | -0.6293 | 0.20738 | 0.0492 | -3.0345
-15.5 | -0.6116 | 0.20043 | 0.0456 | -3.0514
-15 | -0.5943 | 0.19295 | 0.0413 | -3.0801
-14.5 | -0.5788 | 0.18574 | 0.0373 | -3.1162
-14 | -0.5637 | 0.17823 | 0.035 | -3.1628
-13.5 | -0.5475 | 0.17207 | 0.0325 | -3.1818
-13 | -0.5316 | 0.16552 | 0.0297 | -3.2117
-12.5 | -0.5167 | 0.15809 | 0.0261 | -3.2684
-12 | -0.5045 | 0.15076 | 0.022 | -3.3464
-11.5 | -0.4922 | 0.14297 | 0.0199 | -3.4427
-11 | -0.4766 | 0.13694 | 0.0181 | -3.4804
-10.5 | -0.4618 | 0.13063 | 0.0156 | -3.5352
-10 | -0.4477 | 0.12372 | 0.0125 | -3.6187
-9.5 | -0.438 | 0.11637 | 0.0071 | -3.7639
-9 | -0.426 | 0.10925 | 0.0034 | -3.8993
-8.5 | -0.4111 | 0.10226 | 0.0027 | -4.0201
-8 | -0.3931 | 0.097 | 0.0004 | -4.0526
-7.5 | -0.378 | 0.0905 | -0.0051 | -4.1768
-7 | -0.3569 | 0.08289 | -0.0145 | -4.3057
-6.5 | -0.3313 | 0.07301 | -0.0241 | -4.5377
-6 | -0.2847 | 0.06793 | -0.0294 | -4.1911
-5.5 | -0.2263 | 0.0598 | -0.0435 | -3.7843
-5 | -0.179 | 0.0495 | -0.0539 | -3.6162
-4.5 | -0.1303 | 0.04568 | -0.057 | -2.8525
-4 | -0.0543 | 0.03831 | -0.067 | -1.4174
-3.5 | 0.0127 | 0.02403 | -0.077 | 0.52851
-3 | 0.0729 | 0.01329 | -0.0804 | 5.4853
-2.5 | 0.1311 | 0.01143 | -0.0801 | 11.4698
-2 | 0.1895 | 0.0106 | -0.0796 | 17.8774
-1.5 | 0.2475 | 0.00916 | -0.0792 | 27.0197
-1 | 0.3057 | 0.00863 | -0.0787 | 35.4229
-0.5 | 0.3641 | 0.00831 | -0.0783 | 43.8147
0 | 0.4224 | 0.00809 | -0.0778 | 52.2126
0.5 | 0.4807 | 0.00813 | -0.0774 | 59.1267
1 | 0.5389 | 0.00839 | -0.077 | 64.2312
1.5 | 0.5966 | 0.00837 | -0.0766 | 71.2784
2 | 0.6542 | 0.00839 | -0.0763 | 77.9738
2.5 | 0.7117 | 0.00846 | -0.0759 | 84.1253
3 | 0.7691 | 0.0086 | -0.0755 | 89.4302
4 | 0.8837 | 0.00898 | -0.0746 | 98.4076

## 39. Re 750k Mach 0.50 (1)
BIGFOIL.COM POLAR EXPORT
goe400
GOE 400 |  |  |  | Cl Max: | 1.378 | at alpha= | 8.5 | deg
JavaFoil+Calcfoil stall+Eppler ext transition |  |  |  | L/D Max: | 114.665 | at alpha= | 2.5 | deg
Re: | 750000 |  |  | Cd Min: | 0.00608 | at alpha= | 1 | deg
Mach: | 0.5 |  |  | Cl=0 at alpha= | -3.9375 | deg
|  |  |  | @ Cl=0.1, Cd= | 0.032468
|  |  |  | @ Cl=0.4, Cd= | 0.0071
|  |  |  | @ Cl=0.6, Cd= | 0.0066855
alpha (deg) | Cl | Cd | Cm | Cl/Cd
-20 | -0.756 | 0.20303 | -0.04 | -3.723
-19.5 | -0.734 | 0.19459 | -0.04 | -3.771
-19 | -0.713 | 0.18396 | -0.04 | -3.873
-18.5 | -0.69 | 0.18905 | -0.04 | -3.651
-18 | -0.668 | 0.1839 | -0.04 | -3.632
-17.5 | -0.646 | 0.16616 | -0.04 | -3.889
-17 | -0.625 | 0.16684 | -0.041 | -3.744
-16.5 | -0.6 | 0.1563 | -0.039 | -3.841
-16 | -0.576 | 0.18393 | -0.036 | -3.13
-15.5 | -0.554 | 0.14504 | -0.037 | -3.819
-15 | -0.531 | 0.13899 | -0.037 | -3.819
-14.5 | -0.508 | 0.14524 | -0.036 | -3.495
-14 | -0.484 | 0.14018 | -0.036 | -3.456
-13.5 | -0.462 | 0.12672 | -0.037 | -3.644
-13 | -0.438 | 0.1296 | -0.036 | -3.382
-12.5 | -0.415 | 0.12903 | -0.036 | -3.217
-12 | -0.392 | 0.11368 | -0.036 | -3.448
-11.5 | -0.368 | 0.10946 | -0.036 | -3.366
-11 | -0.345 | 0.1077 | -0.037 | -3.202
-10.5 | -0.321 | 0.10829 | -0.036 | -2.962
-10 | -0.296 | 0.10214 | -0.033 | -2.901
-9.5 | -0.272 | 0.09774 | -0.033 | -2.787
-9 | -0.248 | 0.09499 | -0.033 | -2.616
-8.5 | -0.224 | 0.09251 | -0.033 | -2.426
-8 | -0.2 | 0.09294 | -0.033 | -2.154
-7.5 | -0.176 | 0.07573 | -0.034 | -2.325
-7 | -0.152 | 0.06859 | -0.035 | -2.212
-6.5 | -0.127 | 0.06572 | -0.035 | -1.936
-6 | -0.103 | 0.05717 | -0.035 | -1.795
-5.5 | -0.121 | 0.04592 | -0.034 | -2.629
-5 | -0.091 | 0.04183 | -0.034 | -2.167
-4.5 | -0.051 | 0.03873 | -0.035 | -1.309
-4 | -0.006 | 0.03624 | -0.035 | -0.163
-3.5 | 0.042 | 0.03433 | -0.036 | 1.218
-3 | 0.091 | 0.03271 | -0.037 | 2.794
-2.5 | 0.142 | 0.03134 | -0.038 | 4.54
-2 | 0.198 | 0.02738 | -0.05 | 7.215
-1.5 | 0.303 | 0.00671 | -0.079 | 45.119
-1 | 0.368 | 0.00682 | -0.079 | 53.918
-0.5 | 0.432 | 0.00738 | -0.08 | 58.544
0 | 0.496 | 0.00744 | -0.08 | 66.654
0.5 | 0.561 | 0.00763 | -0.081 | 73.528
1 | 0.625 | 0.00608 | -0.051 | 102.823
1.5 | 0.689 | 0.00638 | -0.052 | 107.985
2 | 0.753 | 0.00672 | -0.052 | 112.093
2.5 | 0.816 | 0.00712 | -0.053 | 114.665
3 | 0.88 | 0.00864 | -0.084 | 101.79
3.5 | 0.938 | 0.01218 | -0.084 | 77.03
4 | 1 | 0.01296 | -0.084 | 77.156
4.5 | 1.061 | 0.01366 | -0.085 | 77.65
5 | 1.119 | 0.01402 | -0.086 | 79.83
5.5 | 1.173 | 0.01606 | -0.086 | 73.03
6 | 1.224 | 0.01678 | -0.086 | 72.915
6.5 | 1.27 | 0.01803 | -0.087 | 70.46
7 | 1.312 | 0.01973 | -0.087 | 66.468
7.5 | 1.347 | 0.02147 | -0.087 | 62.731
8 | 1.37 | 0.02284 | -0.087 | 59.995
8.5 | 1.378 | 0.02591 | -0.086 | 53.186
9 | 1.141 | 0.06121 | -0.044 | 18.638
9.5 | 0.879 | 0.07791 | -0.044 | 11.285
10 | 0.726 | 0.09942 | -0.043 | 7.303
10.5 | 0.752 | 0.10622 | -0.041 | 7.078
11 | 0.778 | 0.10936 | -0.042 | 7.118
11.5 | 0.805 | 0.1138 | -0.042 | 7.075
12 | 0.832 | 0.1188 | -0.044 | 7.005
12.5 | 0.862 | 0.12464 | -0.049 | 6.915
13 | 0.89 | 0.13206 | -0.051 | 6.737
13.5 | 0.918 | 0.14536 | -0.053 | 6.312

## 40. Re 750k Mach 0.50 (2)
BIGFOIL.COM POLAR EXPORT
goe400
GOE 400 |  |  |  | Cl Max: | 1.1407 | at alpha= | 5 | deg
XFOIL ncrit=9 |  |  |  | L/D Max: | 103.952 | at alpha= | 4.5 | deg
Re: | 750000 |  |  | Cd Min: | 0.28463 | at alpha= | -20 | deg
Mach: | 0.5 |  |  | Cl=0 at alpha= | -3.4011 | deg
|  |  |  | @ Cl=0.1, Cd= | 0.028544
|  |  |  | @ Cl=0.4, Cd= | 0.0090845
|  |  |  | @ Cl=0.6, Cd= | 0.0086287
alpha (deg) | Cl | Cd | Cm | Cl/Cd
-20 | -0.8437 | 0.28463 | 0.0933 | -2.9642
-19.5 | -0.8205 | 0.27643 | 0.0881 | -2.9682
-19 | -0.7967 | 0.26787 | 0.0829 | -2.9742
-18.5 | -0.7729 | 0.2594 | 0.0775 | -2.9796
-18 | -0.7497 | 0.25114 | 0.0721 | -2.9852
-17.5 | -0.7278 | 0.24267 | 0.0677 | -2.9991
-17 | -0.7057 | 0.23522 | 0.0634 | -3.0002
-16.5 | -0.6832 | 0.22756 | 0.059 | -3.0023
-16 | -0.6606 | 0.21958 | 0.0545 | -3.0085
-15.5 | -0.6376 | 0.21131 | 0.0493 | -3.0174
-15 | -0.6163 | 0.20345 | 0.0445 | -3.0292
-14.5 | -0.5959 | 0.19526 | 0.0415 | -3.0518
-14 | -0.5752 | 0.18805 | 0.0379 | -3.0588
-13.5 | -0.5545 | 0.18066 | 0.0343 | -3.0693
-13 | -0.5343 | 0.1728 | 0.0303 | -3.092
-12.5 | -0.5159 | 0.16512 | 0.0257 | -3.1244
-12 | -0.4989 | 0.15747 | 0.0217 | -3.1682
-11.5 | -0.4799 | 0.15024 | 0.0204 | -3.1942
-11 | -0.4617 | 0.14327 | 0.0175 | -3.2226
-10.5 | -0.4442 | 0.13593 | 0.0141 | -3.2679
-10 | -0.4288 | 0.12868 | 0.0095 | -3.3323
-9.5 | -0.4146 | 0.12152 | 0.0055 | -3.4118
-9 | -0.3977 | 0.11379 | 0.0042 | -3.495
-8.5 | -0.3783 | 0.10793 | 0.0022 | -3.505
-8 | -0.3601 | 0.10133 | -0.0018 | -3.5537
-7.5 | -0.3453 | 0.09485 | -0.0074 | -3.6405
-7 | -0.3293 | 0.08819 | -0.0121 | -3.734
-6.5 | -0.303 | 0.08043 | -0.0158 | -3.7673
-6 | -0.2849 | 0.07594 | -0.0166 | -3.7516
-5.5 | -0.2415 | 0.06896 | -0.0306 | -3.502
-5 | -0.1932 | 0.06123 | -0.0415 | -3.1553
-4.5 | -0.1536 | 0.05438 | -0.046 | -2.8246
-4 | -0.0786 | 0.04781 | -0.0593 | -1.644
-3.5 | -0.0125 | 0.0389 | -0.07 | -0.32134
-3 | 0.0507 | 0.03454 | -0.0741 | 1.4679
-2.5 | 0.1358 | 0.02419 | -0.0843 | 5.6139
-2 | 0.2069 | 0.01431 | -0.0895 | 14.4584
-1.5 | 0.275 | 0.01137 | -0.0895 | 24.1865
-1 | 0.3424 | 0.00964 | -0.0889 | 35.5187
-0.5 | 0.4098 | 0.00899 | -0.0881 | 45.584
0 | 0.477 | 0.00865 | -0.0873 | 55.1445
0.5 | 0.5439 | 0.00842 | -0.0865 | 64.5962
1 | 0.6111 | 0.00867 | -0.0857 | 70.4844
1.5 | 0.6776 | 0.00883 | -0.085 | 76.7384
2 | 0.7439 | 0.00903 | -0.0843 | 82.381
2.5 | 0.8101 | 0.00908 | -0.0836 | 89.2181
3 | 0.8764 | 0.00929 | -0.0827 | 94.338
3.5 | 0.9428 | 0.00957 | -0.0817 | 98.5162
4 | 1.0094 | 0.00992 | -0.0806 | 101.754
4.5 | 1.0759 | 0.01035 | -0.0793 | 103.9517
5 | 1.1407 | 0.01104 | -0.0777 | 103.3243

## 41. Re 1M Mach 0.00 (1)
BIGFOIL.COM POLAR EXPORT
goe400
GOE 400 |  |  |  | Cl Max: | 1.443 | at alpha= | 11 | deg
JavaFoil+Calcfoil stall+Eppler ext transition |  |  |  | L/D Max: | 122.444 | at alpha= | 3.5 | deg
Re: | 1000000 |  |  | Cd Min: | 0.00445 | at alpha= | 0.5 | deg
Mach: | 0 |  |  | Cl=0 at alpha= | -3.951 | deg
|  |  |  | @ Cl=0.1, Cd= | 0.00601
|  |  |  | @ Cl=0.4, Cd= | 0.0062863
|  |  |  | @ Cl=0.6, Cd= | 0.0059636
alpha (deg) | Cl | Cd | Cm | Cl/Cd
-18 | -0.397 | 0.18335 | -0.029 | -2.166
-17.5 | -0.411 | 0.17195 | -0.029 | -2.39
-17 | -0.425 | 0.16247 | -0.029 | -2.613
-16.5 | -0.438 | 0.15366 | -0.029 | -2.849
-16 | -0.45 | 0.14346 | -0.029 | -3.137
-15.5 | -0.461 | 0.13367 | -0.029 | -3.451
-15 | -0.471 | 0.12497 | -0.029 | -3.772
-14.5 | -0.48 | 0.11722 | -0.029 | -4.091
-14 | -0.486 | 0.10797 | -0.029 | -4.5
-13.5 | -0.49 | 0.10135 | -0.028 | -4.831
-13 | -0.491 | 0.09647 | -0.027 | -5.09
-12.5 | -0.49 | 0.09043 | -0.028 | -5.417
-12 | -0.485 | 0.08443 | -0.028 | -5.75
-11.5 | -0.478 | 0.07941 | -0.028 | -6.015
-11 | -0.466 | 0.07488 | -0.028 | -6.228
-10.5 | -0.451 | 0.06973 | -0.028 | -6.474
-10 | -0.43 | 0.06571 | -0.029 | -6.538
-9.5 | -0.403 | 0.06163 | -0.029 | -6.544
-9 | -0.375 | 0.05784 | -0.029 | -6.482
-8.5 | -0.345 | 0.05433 | -0.029 | -6.344
-8 | -0.313 | 0.05114 | -0.03 | -6.114
-7.5 | -0.279 | 0.04811 | -0.03 | -5.799
-7 | -0.244 | 0.04575 | -0.03 | -5.327
-6.5 | -0.207 | 0.04317 | -0.031 | -4.793
-6 | -0.169 | 0.04076 | -0.031 | -4.142
-5.5 | -0.129 | 0.03868 | -0.031 | -3.348
-5 | -0.089 | 0.0368 | -0.032 | -2.42
-4.5 | -0.048 | 0.03208 | -0.041 | -1.509
-4 | -0.005 | 0.02992 | -0.043 | -0.184
-3.5 | 0.046 | 0.00656 | -0.068 | 7.043
-3 | 0.1 | 0.00601 | -0.068 | 16.614
-2.5 | 0.154 | 0.00606 | -0.068 | 25.464
-2 | 0.209 | 0.00583 | -0.069 | 35.885
-1.5 | 0.264 | 0.00579 | -0.069 | 45.616
-1 | 0.32 | 0.00622 | -0.07 | 51.369
-0.5 | 0.376 | 0.00627 | -0.07 | 59.859
0 | 0.435 | 0.00631 | -0.07 | 68.977
0.5 | 0.492 | 0.00445 | -0.045 | 110.427
1 | 0.548 | 0.00588 | -0.071 | 93.192
1.5 | 0.604 | 0.00597 | -0.072 | 101.2
2 | 0.66 | 0.00611 | -0.072 | 108.072
2.5 | 0.716 | 0.00632 | -0.073 | 113.345
3 | 0.772 | 0.00652 | -0.073 | 118.371
3.5 | 0.828 | 0.00676 | -0.074 | 122.444
4 | 0.883 | 0.0093 | -0.074 | 94.98
4.5 | 0.939 | 0.00958 | -0.075 | 97.994
5 | 0.993 | 0.00985 | -0.075 | 100.832
5.5 | 1.047 | 0.01014 | -0.076 | 103.248
6 | 1.1 | 0.01041 | -0.077 | 105.72
6.5 | 1.141 | 0.01376 | -0.076 | 82.947
7 | 1.192 | 0.0134 | -0.077 | 88.959
7.5 | 1.241 | 0.0141 | -0.077 | 88.031
8 | 1.288 | 0.01485 | -0.078 | 86.727
8.5 | 1.334 | 0.01562 | -0.078 | 85.41
9 | 1.371 | 0.01654 | -0.079 | 82.892
9.5 | 1.401 | 0.01737 | -0.079 | 80.618
10 | 1.424 | 0.01853 | -0.079 | 76.819
10.5 | 1.437 | 0.02006 | -0.08 | 71.618
11 | 1.443 | 0.02196 | -0.08 | 65.701
11.5 | 1.436 | 0.02497 | -0.079 | 57.532
12 | 1.427 | 0.02735 | -0.079 | 52.186
12.5 | 1.407 | 0.03115 | -0.079 | 45.174
13 | 1.383 | 0.03525 | -0.078 | 39.244
13.5 | 1.351 | 0.04057 | -0.078 | 33.309
14 | 1.296 | 0.0525 | -0.075 | 24.682
14.5 | 1.232 | 0.06934 | -0.071 | 17.762
15 | 1.183 | 0.08146 | -0.068 | 14.518
15.5 | 1.127 | 0.09708 | -0.064 | 11.611
16 | 1.071 | 0.11533 | -0.058 | 9.285

## 42. Re 1M Mach 0.00 (2)
BIGFOIL.COM POLAR EXPORT
goe400
GOE 400 |  |  |  | Cl Max: | 1.5508 | at alpha= | 13.5 | deg
XFOIL ncrit=9 |  |  |  | L/D Max: | 123.811 | at alpha= | 5.5 | deg
Re: | 1000000 |  |  | Cd Min: | 0.25709 | at alpha= | -20 | deg
Mach: | 0 |  |  | Cl=0 at alpha= | -3.6505 | deg
|  |  |  | @ Cl=0.1, Cd= | 0.0096536
|  |  |  | @ Cl=0.4, Cd= | 0.0074667
|  |  |  | @ Cl=0.6, Cd= | 0.007674
alpha (deg) | Cl | Cd | Cm | Cl/Cd
-20 | -0.7612 | 0.25709 | 0.0785 | -2.9608
-19.5 | -0.7429 | 0.25012 | 0.0741 | -2.9702
-19 | -0.7253 | 0.24327 | 0.0697 | -2.9815
-18 | -0.6926 | 0.23015 | 0.0625 | -3.0093
-17.5 | -0.6753 | 0.22423 | 0.0589 | -3.0116
-17 | -0.658 | 0.21794 | 0.0553 | -3.0192
-16.5 | -0.6406 | 0.21059 | 0.0515 | -3.0419
-16 | -0.6245 | 0.20325 | 0.0475 | -3.0726
-15.5 | -0.6093 | 0.19615 | 0.0437 | -3.1063
-15 | -0.5947 | 0.18954 | 0.0414 | -3.1376
-14.5 | -0.5789 | 0.18351 | 0.0385 | -3.1546
-14 | -0.5637 | 0.17708 | 0.0356 | -3.1833
-13.5 | -0.5491 | 0.17014 | 0.0327 | -3.2273
-13 | -0.5374 | 0.16175 | 0.0284 | -3.3224
-12.5 | -0.5267 | 0.15386 | 0.026 | -3.4232
-12 | -0.5118 | 0.14809 | 0.024 | -3.456
-11.5 | -0.4973 | 0.14205 | 0.0216 | -3.5009
-11 | -0.4836 | 0.13552 | 0.0189 | -3.5685
-10.5 | -0.4743 | 0.1272 | 0.0142 | -3.7288
-10 | -0.4639 | 0.11964 | 0.011 | -3.8775
-9.5 | -0.4514 | 0.11307 | 0.0096 | -3.9922
-9 | -0.4351 | 0.10768 | 0.0073 | -4.0407
-8.5 | -0.4202 | 0.10145 | 0.0041 | -4.1419
-8 | -0.4111 | 0.09333 | -0.0025 | -4.4048
-7.5 | -0.3944 | 0.08517 | -0.0095 | -4.6307
-7 | -0.3712 | 0.07864 | -0.0139 | -4.7202
-6.5 | -0.3355 | 0.073 | -0.0206 | -4.5959
-4.5 | -0.0918 | 0.01638 | -0.0772 | -5.6044
-4 | -0.0383 | 0.01245 | -0.0777 | -3.0763
-3.5 | 0.0165 | 0.01104 | -0.0775 | 1.4946
-3 | 0.072 | 0.01004 | -0.0772 | 7.1713
-2.5 | 0.1278 | 0.00927 | -0.0769 | 13.7864
-2 | 0.1837 | 0.00874 | -0.0765 | 21.0183
-1.5 | 0.2397 | 0.00832 | -0.0762 | 28.8101
-1 | 0.2957 | 0.00804 | -0.0759 | 36.7786
-0.5 | 0.3517 | 0.00763 | -0.0755 | 46.0944
0 | 0.4079 | 0.00744 | -0.0752 | 54.8253
0.5 | 0.464 | 0.00745 | -0.0749 | 62.2819
1 | 0.5199 | 0.00758 | -0.0746 | 68.5884
1.5 | 0.5756 | 0.00763 | -0.0744 | 75.4391
2 | 0.6311 | 0.00773 | -0.0741 | 81.6429
2.5 | 0.6865 | 0.00787 | -0.0738 | 87.23
3 | 0.7419 | 0.00791 | -0.0736 | 93.7927
3.5 | 0.797 | 0.00808 | -0.0733 | 98.6386
4 | 0.8518 | 0.0083 | -0.073 | 102.6265
4.5 | 0.9063 | 0.00857 | -0.0728 | 105.7526
5 | 0.96 | 0.00873 | -0.0726 | 109.9656
5.5 | 1.0103 | 0.00816 | -0.0719 | 123.8113
6 | 1.0603 | 0.00925 | -0.0713 | 114.627
6.5 | 1.1085 | 0.01058 | -0.0705 | 104.7732
7 | 1.1595 | 0.01135 | -0.0699 | 102.1586
7.5 | 1.2066 | 0.01273 | -0.0689 | 94.784
8 | 1.2552 | 0.01376 | -0.0679 | 91.2209
8.5 | 1.3021 | 0.01498 | -0.0668 | 86.9226
9 | 1.3492 | 0.01602 | -0.0657 | 84.2197
9.5 | 1.3919 | 0.01754 | -0.0641 | 79.3558
10 | 1.4309 | 0.01935 | -0.0622 | 73.9483
10.5 | 1.4715 | 0.02072 | -0.0605 | 71.0183
11 | 1.5073 | 0.0224 | -0.0583 | 67.2902
11.5 | 1.5325 | 0.02481 | -0.0552 | 61.7694
12 | 1.5274 | 0.02893 | -0.049 | 52.7964
12.5 | 1.5407 | 0.03202 | -0.0464 | 48.1168
13 | 1.5482 | 0.03631 | -0.045 | 42.6384
13.5 | 1.5508 | 0.04171 | -0.0447 | 37.1805
14 | 1.5484 | 0.04801 | -0.045 | 32.2516
14.5 | 1.5418 | 0.05508 | -0.0459 | 27.992
15 | 1.5316 | 0.06288 | -0.0474 | 24.3575
15.5 | 1.5174 | 0.07155 | -0.0497 | 21.2075
16 | 1.502 | 0.08107 | -0.0528 | 18.5272
16.5 | 1.4833 | 0.09164 | -0.0567 | 16.1862
17 | 1.4615 | 0.10315 | -0.0613 | 14.1687
17.5 | 1.4382 | 0.11539 | -0.0666 | 12.4638
18 | 1.4121 | 0.12855 | -0.0727 | 10.9848
18.5 | 1.3855 | 0.14253 | -0.0798 | 9.7208

## 43. Re 1M Mach 0.10 (1)
BIGFOIL.COM POLAR EXPORT
goe400
GOE 400 |  |  |  | Cl Max: | 1.44 | at alpha= | 11 | deg
JavaFoil+Calcfoil stall+Eppler ext transition |  |  |  | L/D Max: | 124.886 | at alpha= | 3.5 | deg
Re: | 1000000 |  |  | Cd Min: | 0.0057 | at alpha= | 0.5 | deg
Mach: | 0.1 |  |  | Cl=0 at alpha= | -3.9333 | deg
|  |  |  | @ Cl=0.1, Cd= | 0.00606
|  |  |  | @ Cl=0.4, Cd= | 0.00625
|  |  |  | @ Cl=0.6, Cd= | 0.0059316
alpha (deg) | Cl | Cd | Cm | Cl/Cd
-17.5 | -0.374 | 0.18164 | -0.029 | -2.061
-17 | -0.39 | 0.172 | -0.029 | -2.27
-16.5 | -0.406 | 0.15902 | -0.029 | -2.552
-16 | -0.421 | 0.14754 | -0.029 | -2.852
-15.5 | -0.435 | 0.13934 | -0.029 | -3.12
-15 | -0.447 | 0.1272 | -0.029 | -3.517
-14.5 | -0.458 | 0.12084 | -0.029 | -3.794
-14 | -0.468 | 0.1109 | -0.029 | -4.216
-13.5 | -0.474 | 0.1045 | -0.028 | -4.537
-13 | -0.478 | 0.09675 | -0.028 | -4.941
-12.5 | -0.479 | 0.0913 | -0.028 | -5.248
-12 | -0.477 | 0.08574 | -0.028 | -5.563
-11.5 | -0.471 | 0.08039 | -0.028 | -5.861
-11 | -0.462 | 0.0757 | -0.028 | -6.097
-10.5 | -0.448 | 0.07068 | -0.029 | -6.341
-10 | -0.427 | 0.06645 | -0.029 | -6.433
-9.5 | -0.402 | 0.06198 | -0.029 | -6.483
-9 | -0.374 | 0.05847 | -0.029 | -6.397
-8.5 | -0.344 | 0.05448 | -0.029 | -6.318
-8 | -0.313 | 0.05138 | -0.03 | -6.085
-7.5 | -0.279 | 0.04821 | -0.03 | -5.791
-7 | -0.244 | 0.04583 | -0.03 | -5.325
-6.5 | -0.207 | 0.04334 | -0.031 | -4.785
-6 | -0.169 | 0.0409 | -0.031 | -4.139
-5.5 | -0.13 | 0.0388 | -0.031 | -3.348
-5 | -0.089 | 0.03681 | -0.032 | -2.428
-4.5 | -0.049 | 0.03241 | -0.041 | -1.497
-4 | -0.006 | 0.02999 | -0.043 | -0.184
-3.5 | 0.039 | 0.02543 | -0.048 | 1.538
-3 | 0.1 | 0.00606 | -0.068 | 16.558
-2.5 | 0.155 | 0.00605 | -0.069 | 25.609
-2 | 0.21 | 0.00572 | -0.069 | 36.758
-1.5 | 0.266 | 0.00578 | -0.07 | 45.962
-1 | 0.321 | 0.00619 | -0.07 | 51.881
-0.5 | 0.377 | 0.00625 | -0.07 | 60.396
0 | 0.437 | 0.00625 | -0.071 | 69.969
0.5 | 0.494 | 0.0057 | -0.071 | 86.738
1 | 0.55 | 0.0058 | -0.072 | 94.968
1.5 | 0.607 | 0.00595 | -0.072 | 101.94
2 | 0.663 | 0.00611 | -0.073 | 108.607
2.5 | 0.719 | 0.00632 | -0.073 | 113.915
3 | 0.776 | 0.0065 | -0.074 | 119.282
3.5 | 0.832 | 0.00666 | -0.074 | 124.886
4 | 0.888 | 0.00925 | -0.075 | 95.973
4.5 | 0.943 | 0.00949 | -0.075 | 99.397
5 | 0.998 | 0.0099 | -0.076 | 100.823
5.5 | 1.052 | 0.01014 | -0.076 | 103.76
6 | 1.106 | 0.01049 | -0.077 | 105.355
6.5 | 1.146 | 0.01382 | -0.077 | 82.908
7 | 1.196 | 0.01421 | -0.077 | 84.217
7.5 | 1.246 | 0.01424 | -0.078 | 87.488
8 | 1.293 | 0.01499 | -0.078 | 86.264
8.5 | 1.337 | 0.0158 | -0.079 | 84.643
9 | 1.375 | 0.01667 | -0.079 | 82.497
9.5 | 1.404 | 0.01761 | -0.079 | 79.74
10 | 1.425 | 0.01875 | -0.08 | 75.982
10.5 | 1.437 | 0.02042 | -0.08 | 70.346
11 | 1.44 | 0.02246 | -0.08 | 64.093
11.5 | 1.429 | 0.02576 | -0.079 | 55.448
12 | 1.416 | 0.02846 | -0.079 | 49.749
12.5 | 1.394 | 0.03229 | -0.079 | 43.155
13 | 1.364 | 0.03686 | -0.078 | 37.007
13.5 | 1.327 | 0.04272 | -0.077 | 31.065
14 | 1.256 | 0.05902 | -0.073 | 21.276
14.5 | 1.203 | 0.07045 | -0.071 | 17.08
15 | 1.123 | 0.09653 | -0.063 | 11.629
15.5 | 1.058 | 0.1165 | -0.053 | 9.085
16 | 1.019 | 0.12431 | -0.053 | 8.196

## 44. Re 1M Mach 0.10 (2)
BIGFOIL.COM POLAR EXPORT
goe400
GOE 400 |  |  |  | Cl Max: | 1.5383 | at alpha= | 13 | deg
XFOIL ncrit=9 |  |  |  | L/D Max: | 108.761 | at alpha= | 5 | deg
Re: | 1000000 |  |  | Cd Min: | 0.25778 | at alpha= | -20 | deg
Mach: | 0.1 |  |  | Cl=0 at alpha= | -3.6464 | deg
|  |  |  | @ Cl=0.1, Cd= | 0.0097615
|  |  |  | @ Cl=0.4, Cd= | 0.007484
|  |  |  | @ Cl=0.6, Cd= | 0.0076878
alpha (deg) | Cl | Cd | Cm | Cl/Cd
-20 | -0.7635 | 0.25778 | 0.0789 | -2.9618
-19.5 | -0.745 | 0.25079 | 0.0745 | -2.9706
-19 | -0.7273 | 0.24391 | 0.0701 | -2.9818
-18 | -0.6941 | 0.23074 | 0.0628 | -3.0081
-17.5 | -0.6767 | 0.22477 | 0.0592 | -3.0106
-17 | -0.6593 | 0.21843 | 0.0556 | -3.0184
-16.5 | -0.6416 | 0.21103 | 0.0517 | -3.0403
-16 | -0.6253 | 0.20369 | 0.0476 | -3.0699
-15.5 | -0.6099 | 0.19657 | 0.0439 | -3.1027
-15 | -0.5951 | 0.18997 | 0.0415 | -3.1326
-14.5 | -0.579 | 0.1839 | 0.0386 | -3.1485
-14 | -0.5637 | 0.17742 | 0.0357 | -3.1772
-13.5 | -0.549 | 0.17041 | 0.0327 | -3.2216
-13 | -0.5369 | 0.16208 | 0.0285 | -3.3126
-12.5 | -0.5259 | 0.15423 | 0.026 | -3.4098
-12 | -0.5109 | 0.14843 | 0.024 | -3.442
-11.5 | -0.4963 | 0.14235 | 0.0216 | -3.4865
-11 | -0.4826 | 0.13576 | 0.0189 | -3.5548
-10.5 | -0.4731 | 0.1275 | 0.0142 | -3.7106
-10 | -0.4625 | 0.11996 | 0.011 | -3.8555
-9.5 | -0.4498 | 0.1134 | 0.0096 | -3.9665
-9 | -0.4334 | 0.10797 | 0.0073 | -4.0141
-8.5 | -0.4192 | 0.10123 | 0.0032 | -4.1411
-8 | -0.4092 | 0.09365 | -0.0024 | -4.3695
-7.5 | -0.3936 | 0.08569 | -0.0089 | -4.5933
-7 | -0.3708 | 0.07911 | -0.0133 | -4.6871
-6.5 | -0.3349 | 0.07342 | -0.0201 | -4.5614
-6 | -0.2702 | 0.06145 | -0.0399 | -4.3971
-4.5 | -0.0931 | 0.01736 | -0.0774 | -5.3629
-4 | -0.0389 | 0.01292 | -0.0782 | -3.0108
-3.5 | 0.0161 | 0.01122 | -0.078 | 1.4349
-3 | 0.072 | 0.01017 | -0.0777 | 7.0796
-2.5 | 0.1282 | 0.00935 | -0.0774 | 13.7112
-2 | 0.1844 | 0.0088 | -0.077 | 20.9545
-1.5 | 0.2408 | 0.00836 | -0.0766 | 28.8038
-1 | 0.2972 | 0.00807 | -0.0763 | 36.8278
-0.5 | 0.3536 | 0.00764 | -0.0759 | 46.2827
0 | 0.4101 | 0.00745 | -0.0756 | 55.047
0.5 | 0.4665 | 0.00745 | -0.0753 | 62.6174
1 | 0.5228 | 0.0076 | -0.075 | 68.7895
1.5 | 0.5789 | 0.00765 | -0.0747 | 75.6732
2 | 0.6348 | 0.00775 | -0.0745 | 81.9097
2.5 | 0.6905 | 0.00789 | -0.0742 | 87.5158
3 | 0.7462 | 0.00794 | -0.0739 | 93.9798
3.5 | 0.8016 | 0.00811 | -0.0736 | 98.8409
4 | 0.8568 | 0.00834 | -0.0733 | 102.7338
4.5 | 0.9117 | 0.00861 | -0.073 | 105.8885
5 | 0.9658 | 0.00888 | -0.0727 | 108.7613
7 | 1.1668 | 0.01142 | -0.0699 | 102.1716
7.5 | 1.2137 | 0.01289 | -0.0688 | 94.1583
8 | 1.2628 | 0.01393 | -0.0678 | 90.6533
8.5 | 1.31 | 0.01516 | -0.0665 | 86.4116
9 | 1.357 | 0.01628 | -0.0653 | 83.3538
9.5 | 1.3974 | 0.01814 | -0.0634 | 77.0342
10 | 1.4379 | 0.01974 | -0.0615 | 72.8419
10.5 | 1.4773 | 0.02126 | -0.0595 | 69.4873
11 | 1.5111 | 0.02312 | -0.057 | 65.359
11.5 | 1.527 | 0.02608 | -0.0527 | 58.5506
12 | 1.5228 | 0.03024 | -0.0474 | 50.3571
12.5 | 1.5333 | 0.03398 | -0.0453 | 45.1236
13 | 1.5383 | 0.03894 | -0.0445 | 39.5044
13.5 | 1.5377 | 0.04498 | -0.0445 | 34.1863
14 | 1.5319 | 0.0519 | -0.0451 | 29.5164
14.5 | 1.5214 | 0.05966 | -0.0463 | 25.5012
15 | 1.5075 | 0.06821 | -0.0483 | 22.1009
15.5 | 1.4907 | 0.07775 | -0.0512 | 19.173
16 | 1.4726 | 0.08813 | -0.055 | 16.7094
16.5 | 1.4511 | 0.09961 | -0.0596 | 14.5678
17 | 1.4272 | 0.11198 | -0.0649 | 12.7451
17.5 | 1.4024 | 0.12495 | -0.071 | 11.2237
18 | 1.3761 | 0.13894 | -0.078 | 9.9043

## 45. Re 1M Mach 0.25 (1)
BIGFOIL.COM POLAR EXPORT
goe400
GOE 400 |  |  |  | Cl Max: | 1.424 | at alpha= | 10 | deg
JavaFoil+Calcfoil stall+Eppler ext transition |  |  |  | L/D Max: | 127.39 | at alpha= | 3.5 | deg
Re: | 1000000 |  |  | Cd Min: | 0.00568 | at alpha= | -1.5 | deg
Mach: | 0.25 |  |  | Cl=0 at alpha= | -3.9348 | deg
|  |  |  | @ Cl=0.1, Cd= | 0.020228
|  |  |  | @ Cl=0.4, Cd= | 0.0062462
|  |  |  | @ Cl=0.6, Cd= | 0.0058914
alpha (deg) | Cl | Cd | Cm | Cl/Cd
-16 | -0.093 | 0.22677 | -0.03 | -0.41
-15.5 | -0.172 | 0.23519 | -0.029 | -0.729
-15 | -0.221 | 0.2001 | -0.029 | -1.103
-14.5 | -0.263 | 0.17388 | -0.03 | -1.512
-14 | -0.3 | 0.14515 | -0.03 | -2.069
-13.5 | -0.333 | 0.13096 | -0.03 | -2.546
-13 | -0.362 | 0.1169 | -0.03 | -3.095
-12.5 | -0.385 | 0.10384 | -0.029 | -3.707
-12 | -0.402 | 0.0953 | -0.028 | -4.223
-11.5 | -0.414 | 0.08717 | -0.028 | -4.754
-11 | -0.42 | 0.08095 | -0.029 | -5.189
-10.5 | -0.419 | 0.07496 | -0.029 | -5.594
-10 | -0.407 | 0.06997 | -0.029 | -5.818
-9.5 | -0.387 | 0.06515 | -0.029 | -5.945
-9 | -0.364 | 0.06067 | -0.03 | -6.006
-8.5 | -0.338 | 0.05649 | -0.03 | -5.991
-8 | -0.31 | 0.0527 | -0.03 | -5.877
-7.5 | -0.278 | 0.04952 | -0.031 | -5.624
-7 | -0.245 | 0.04686 | -0.031 | -5.223
-6.5 | -0.209 | 0.04406 | -0.031 | -4.743
-6 | -0.171 | 0.04154 | -0.031 | -4.122
-5.5 | -0.132 | 0.03926 | -0.032 | -3.359
-5 | -0.091 | 0.03726 | -0.032 | -2.442
-4.5 | -0.049 | 0.03539 | -0.033 | -1.379
-4 | -0.006 | 0.0308 | -0.043 | -0.183
-3.5 | 0.04 | 0.02804 | -0.046 | 1.411
-3 | 0.087 | 0.02337 | -0.051 | 3.73
-2.5 | 0.159 | 0.00597 | -0.071 | 26.629
-2 | 0.216 | 0.00598 | -0.071 | 36.045
-1.5 | 0.273 | 0.00568 | -0.071 | 48.029
-1 | 0.33 | 0.0062 | -0.072 | 53.241
-0.5 | 0.388 | 0.00626 | -0.072 | 61.9
0 | 0.449 | 0.00619 | -0.073 | 72.629
0.5 | 0.508 | 0.00568 | -0.073 | 89.426
1 | 0.566 | 0.00579 | -0.074 | 97.684
1.5 | 0.623 | 0.00596 | -0.074 | 104.606
2 | 0.681 | 0.00612 | -0.075 | 111.237
2.5 | 0.739 | 0.00634 | -0.075 | 116.633
3 | 0.797 | 0.00656 | -0.076 | 121.54
3.5 | 0.854 | 0.00671 | -0.076 | 127.39
4 | 0.912 | 0.0111 | -0.077 | 82.149
4.5 | 0.969 | 0.01145 | -0.077 | 84.58
5 | 1.014 | 0.01202 | -0.077 | 84.393
5.5 | 1.069 | 0.01244 | -0.078 | 85.916
6 | 1.121 | 0.01374 | -0.078 | 81.539
6.5 | 1.173 | 0.01408 | -0.079 | 83.284
7 | 1.222 | 0.01479 | -0.079 | 82.673
7.5 | 1.271 | 0.01494 | -0.08 | 85.067
8 | 1.317 | 0.01583 | -0.08 | 83.212
8.5 | 1.36 | 0.01676 | -0.08 | 81.161
9 | 1.393 | 0.01767 | -0.081 | 78.858
9.5 | 1.414 | 0.01908 | -0.081 | 74.098
10 | 1.424 | 0.02054 | -0.081 | 69.345
10.5 | 1.421 | 0.02295 | -0.081 | 61.901
11 | 1.398 | 0.02708 | -0.08 | 51.624
11.5 | 1.365 | 0.03166 | -0.079 | 43.126
12 | 1.327 | 0.03572 | -0.079 | 37.155
12.5 | 1.266 | 0.04408 | -0.077 | 28.714
13 | 1.192 | 0.05434 | -0.075 | 21.935
13.5 | 1.051 | 0.09271 | -0.058 | 11.331
14 | 0.973 | 0.10755 | -0.052 | 9.044
14.5 | 0.893 | 0.11733 | -0.043 | 7.609
15 | 0.815 | 0.1297 | -0.042 | 6.28

## 46. Re 1M Mach 0.25 (2)
BIGFOIL.COM POLAR EXPORT
goe400
GOE 400 |  |  |  | Cl Max: | 0.9978 | at alpha= | 5 | deg
XFOIL ncrit=9 |  |  |  | L/D Max: | 107.754 | at alpha= | 5 | deg
Re: | 1000000 |  |  | Cd Min: | 0.26179 | at alpha= | -20 | deg
Mach: | 0.25 |  |  | Cl=0 at alpha= | -3.6051 | deg
|  |  |  | @ Cl=0.1, Cd= | 0.010434
|  |  |  | @ Cl=0.4, Cd= | 0.0076348
|  |  |  | @ Cl=0.6, Cd= | 0.0077835
alpha (deg) | Cl | Cd | Cm | Cl/Cd
-20 | -0.7765 | 0.26179 | 0.0814 | -2.9661
-19.5 | -0.7572 | 0.25463 | 0.0767 | -2.9737
-19 | -0.7385 | 0.24756 | 0.0722 | -2.9831
-18.5 | -0.7208 | 0.24024 | 0.0681 | -3.0003
-18 | -0.7032 | 0.23411 | 0.0646 | -3.0037
-17.5 | -0.6848 | 0.22786 | 0.0608 | -3.0054
-17 | -0.6665 | 0.22123 | 0.057 | -3.0127
-16.5 | -0.6476 | 0.21356 | 0.0529 | -3.0324
-16 | -0.6302 | 0.20614 | 0.0486 | -3.0571
-15 | -0.5976 | 0.19237 | 0.0424 | -3.1065
-14.5 | -0.5805 | 0.18605 | 0.0393 | -3.1201
-14 | -0.5641 | 0.17933 | 0.0361 | -3.1456
-13.5 | -0.5485 | 0.17176 | 0.0327 | -3.1934
-13 | -0.5351 | 0.1639 | 0.0286 | -3.2648
-12.5 | -0.5227 | 0.1562 | 0.0262 | -3.3464
-12 | -0.507 | 0.15024 | 0.0241 | -3.3746
-11.5 | -0.4918 | 0.14397 | 0.0215 | -3.416
-11 | -0.4778 | 0.13661 | 0.0181 | -3.4975
-10.5 | -0.467 | 0.12901 | 0.0141 | -3.6199
-10 | -0.4555 | 0.12156 | 0.0109 | -3.7471
-9.5 | -0.4415 | 0.11509 | 0.0097 | -3.8361
-9 | -0.425 | 0.10946 | 0.0073 | -3.8827
-8.5 | -0.411 | 0.10246 | 0.0028 | -4.0113
-8 | -0.3997 | 0.09518 | -0.0021 | -4.1994
-7.5 | -0.387 | 0.08789 | -0.0068 | -4.4032
-7 | -0.3671 | 0.08142 | -0.0103 | -4.5087
-6.5 | -0.3299 | 0.07542 | -0.018 | -4.3742
-6 | -0.2798 | 0.06543 | -0.034 | -4.2763
-5.5 | -0.2396 | 0.05578 | -0.0439 | -4.2954
-5 | -0.1921 | 0.05206 | -0.0478 | -3.69
-4.5 | -0.1175 | 0.04279 | -0.061 | -2.746
-3.5 | 0.0138 | 0.01249 | -0.0807 | 1.1049
-3 | 0.0718 | 0.01097 | -0.0803 | 6.5451
-2.5 | 0.1302 | 0.00986 | -0.0799 | 13.2049
-2 | 0.1887 | 0.00912 | -0.0795 | 20.6908
-1.5 | 0.2473 | 0.00856 | -0.079 | 28.8902
-1 | 0.3057 | 0.00819 | -0.0786 | 37.326
-0.5 | 0.3641 | 0.00777 | -0.0781 | 46.8597
0 | 0.4225 | 0.00755 | -0.0777 | 55.9603
0.5 | 0.4807 | 0.00745 | -0.0774 | 64.5235
1 | 0.5391 | 0.00765 | -0.077 | 70.4706
1.5 | 0.5971 | 0.00778 | -0.0767 | 76.7481
2 | 0.6548 | 0.00785 | -0.0764 | 83.414
2.5 | 0.7125 | 0.008 | -0.076 | 89.0625
3 | 0.7701 | 0.00808 | -0.0757 | 95.3094
3.5 | 0.8275 | 0.00827 | -0.0753 | 100.0605
4 | 0.8848 | 0.00852 | -0.0749 | 103.8498
4.5 | 0.9418 | 0.00883 | -0.0744 | 106.6591
5 | 0.9978 | 0.00926 | -0.0739 | 107.7538

## 47. Re 1M Mach 0.50 (1)
BIGFOIL.COM POLAR EXPORT
goe400
GOE 400 |  |  |  | Cl Max: | 1.386 | at alpha= | 8.5 | deg
JavaFoil+Calcfoil stall+Eppler ext transition |  |  |  | L/D Max: | 120.824 | at alpha= | 2 | deg
Re: | 1000000 |  |  | Cd Min: | 0.00579 | at alpha= | 1 | deg
Mach: | 0.5 |  |  | Cl=0 at alpha= | -3.9375 | deg
|  |  |  | @ Cl=0.1, Cd= | 0.03141
|  |  |  | @ Cl=0.4, Cd= | 0.0069909
|  |  |  | @ Cl=0.6, Cd= | 0.006375
alpha (deg) | Cl | Cd | Cm | Cl/Cd
-20 | -0.756 | 0.1913 | -0.04 | -3.952
-19.5 | -0.734 | 0.18726 | -0.04 | -3.92
-19 | -0.713 | 0.17249 | -0.04 | -4.132
-18.5 | -0.69 | 0.17575 | -0.04 | -3.928
-18 | -0.668 | 0.17268 | -0.04 | -3.869
-17.5 | -0.646 | 0.15711 | -0.04 | -4.113
-17 | -0.625 | 0.15324 | -0.041 | -4.079
-16.5 | -0.601 | 0.1479 | -0.04 | -4.065
-16 | -0.576 | 0.17296 | -0.037 | -3.329
-15.5 | -0.554 | 0.13958 | -0.038 | -3.971
-15 | -0.531 | 0.13281 | -0.037 | -3.999
-14.5 | -0.508 | 0.13526 | -0.037 | -3.754
-14 | -0.485 | 0.13145 | -0.036 | -3.687
-13.5 | -0.462 | 0.11987 | -0.037 | -3.853
-13 | -0.438 | 0.12434 | -0.036 | -3.526
-12.5 | -0.415 | 0.12039 | -0.036 | -3.449
-12 | -0.392 | 0.10782 | -0.037 | -3.636
-11.5 | -0.368 | 0.10313 | -0.037 | -3.573
-11 | -0.345 | 0.10078 | -0.037 | -3.422
-10.5 | -0.321 | 0.1043 | -0.037 | -3.078
-10 | -0.296 | 0.09555 | -0.033 | -3.102
-9.5 | -0.272 | 0.09223 | -0.033 | -2.954
-9 | -0.248 | 0.08968 | -0.033 | -2.771
-8.5 | -0.224 | 0.08737 | -0.033 | -2.569
-8 | -0.2 | 0.08716 | -0.033 | -2.297
-7.5 | -0.176 | 0.0727 | -0.035 | -2.423
-7 | -0.152 | 0.06555 | -0.035 | -2.316
-6.5 | -0.127 | 0.06255 | -0.036 | -2.035
-6 | -0.103 | 0.05467 | -0.036 | -1.878
-5.5 | -0.121 | 0.04469 | -0.034 | -2.702
-5 | -0.091 | 0.04076 | -0.035 | -2.224
-4.5 | -0.051 | 0.03787 | -0.035 | -1.339
-4 | -0.006 | 0.03561 | -0.036 | -0.166
-3.5 | 0.042 | 0.03364 | -0.036 | 1.243
-3 | 0.091 | 0.03211 | -0.037 | 2.848
-2.5 | 0.145 | 0.02791 | -0.05 | 5.19
-2 | 0.199 | 0.0254 | -0.053 | 7.85
-1.5 | 0.303 | 0.00643 | -0.079 | 47.126
-1 | 0.367 | 0.00693 | -0.079 | 52.997
-0.5 | 0.432 | 0.00705 | -0.08 | 61.357
0 | 0.497 | 0.00708 | -0.08 | 70.151
0.5 | 0.562 | 0.00723 | -0.081 | 77.727
1 | 0.626 | 0.00579 | -0.051 | 107.973
1.5 | 0.696 | 0.00599 | -0.052 | 116.35
2 | 0.761 | 0.0063 | -0.053 | 120.824
2.5 | 0.825 | 0.00775 | -0.084 | 106.508
3 | 0.889 | 0.00811 | -0.085 | 109.647
3.5 | 0.939 | 0.01154 | -0.084 | 81.401
4 | 1.001 | 0.01235 | -0.085 | 81.036
4.5 | 1.062 | 0.01299 | -0.085 | 81.789
5 | 1.121 | 0.01329 | -0.086 | 84.336
5.5 | 1.175 | 0.01527 | -0.086 | 76.948
6 | 1.227 | 0.0159 | -0.086 | 77.149
6.5 | 1.274 | 0.0171 | -0.087 | 74.514
7 | 1.316 | 0.01862 | -0.087 | 70.673
7.5 | 1.351 | 0.02023 | -0.087 | 66.777
8 | 1.376 | 0.02138 | -0.087 | 64.383
8.5 | 1.386 | 0.0241 | -0.087 | 57.503
9 | 1.332 | 0.02804 | -0.086 | 47.509
9.5 | 0.88 | 0.07597 | -0.045 | 11.578
10 | 0.726 | 0.0921 | -0.044 | 7.885
10.5 | 0.752 | 0.09978 | -0.042 | 7.535
11 | 0.779 | 0.10287 | -0.042 | 7.568
11.5 | 0.805 | 0.10728 | -0.043 | 7.507
12 | 0.832 | 0.11251 | -0.044 | 7.399
12.5 | 0.864 | 0.1208 | -0.052 | 7.155
13 | 0.89 | 0.12433 | -0.052 | 7.16
13.5 | 0.918 | 0.13702 | -0.054 | 6.702

## 48. Re 1M Mach 0.50 (2)
BIGFOIL.COM POLAR EXPORT
goe400
GOE 400 |  |  |  | Cl Max: | 1.4461 | at alpha= | 8.5 | deg
XFOIL ncrit=9 |  |  |  | L/D Max: | 109.21 | at alpha= | 4.5 | deg
Re: | 1000000 |  |  | Cd Min: | 0.28394 | at alpha= | -20 | deg
Mach: | 0.5 |  |  | Cl=0 at alpha= | -3.3753 | deg
|  |  |  | @ Cl=0.1, Cd= | 0.02797
|  |  |  | @ Cl=0.4, Cd= | 0.0085862
|  |  |  | @ Cl=0.6, Cd= | 0.007951
alpha (deg) | Cl | Cd | Cm | Cl/Cd
-20 | -0.8433 | 0.28394 | 0.0934 | -2.97
-19 | -0.7978 | 0.26705 | 0.083 | -2.9875
-18.5 | -0.7755 | 0.2594 | 0.0783 | -2.9896
-18 | -0.7526 | 0.25162 | 0.0734 | -2.991
-17.5 | -0.7296 | 0.24367 | 0.0686 | -2.9942
-17 | -0.7066 | 0.23537 | 0.0639 | -3.0021
-16.5 | -0.6834 | 0.22676 | 0.0588 | -3.0138
-16 | -0.6613 | 0.21858 | 0.0538 | -3.0254
-15.5 | -0.6404 | 0.21073 | 0.0503 | -3.039
-15 | -0.6186 | 0.20355 | 0.0464 | -3.0391
-14.5 | -0.5972 | 0.19596 | 0.0424 | -3.0476
-14 | -0.576 | 0.18785 | 0.0382 | -3.0663
-13.5 | -0.556 | 0.17976 | 0.0338 | -3.093
-13 | -0.5374 | 0.17182 | 0.0296 | -3.1277
-12.5 | -0.519 | 0.16444 | 0.0274 | -3.1562
-12 | -0.4997 | 0.15754 | 0.0243 | -3.1719
-11.5 | -0.4813 | 0.15009 | 0.0209 | -3.2067
-11 | -0.4648 | 0.14234 | 0.0165 | -3.2654
-10.5 | -0.4494 | 0.13479 | 0.013 | -3.3341
-10 | -0.4333 | 0.12729 | 0.0111 | -3.404
-9.5 | -0.415 | 0.12108 | 0.0088 | -3.4275
-9 | -0.3972 | 0.11419 | 0.0054 | -3.4784
-8.5 | -0.3821 | 0.10703 | 0.0009 | -3.57
-8 | -0.3675 | 0.09998 | -0.0033 | -3.6757
-7.5 | -0.3514 | 0.09278 | -0.0054 | -3.7875
-7 | -0.3281 | 0.0873 | -0.0084 | -3.7583
-6.5 | -0.3127 | 0.08178 | -0.0119 | -3.8237
-6 | -0.2858 | 0.07474 | -0.0209 | -3.8239
-5.5 | -0.2475 | 0.06698 | -0.0307 | -3.6951
-5 | -0.2105 | 0.06085 | -0.0352 | -3.4593
-4.5 | -0.1431 | 0.05349 | -0.0498 | -2.6753
-4 | -0.0786 | 0.04539 | -0.0608 | -1.7317
-3.5 | -0.0204 | 0.03936 | -0.0672 | -0.51829
-3 | 0.0614 | 0.03299 | -0.0762 | 1.8612
-2.5 | 0.1343 | 0.02351 | -0.0844 | 5.7125
-2 | 0.2066 | 0.01174 | -0.0902 | 17.598
-1.5 | 0.2747 | 0.01 | -0.0896 | 27.47
-1 | 0.3427 | 0.00901 | -0.0888 | 38.0355
-0.5 | 0.4103 | 0.00851 | -0.088 | 48.2139
0.5 | 0.5446 | 0.00786 | -0.0865 | 69.2875
1 | 0.6116 | 0.00797 | -0.0858 | 76.7378
1.5 | 0.6784 | 0.00821 | -0.0851 | 82.6309
2 | 0.7448 | 0.00835 | -0.0845 | 89.1976
2.5 | 0.8113 | 0.00856 | -0.0838 | 94.778
3.5 | 0.9445 | 0.00904 | -0.082 | 104.4801
4 | 1.0113 | 0.00939 | -0.081 | 107.6997
4.5 | 1.0779 | 0.00987 | -0.0797 | 109.2097
5 | 1.1406 | 0.01089 | -0.078 | 104.7383
5.5 | 1.1954 | 0.01119 | -0.0757 | 106.8275
6 | 1.2579 | 0.01233 | -0.0733 | 102.0195
6.5 | 1.3146 | 0.0141 | -0.0701 | 93.234
7 | 1.3703 | 0.01592 | -0.0663 | 86.0741
7.5 | 1.4157 | 0.01845 | -0.0615 | 76.7317
8 | 1.4422 | 0.02187 | -0.0553 | 65.9442
8.5 | 1.4461 | 0.02672 | -0.05 | 54.1205
9 | 1.443 | 0.034 | -0.049 | 42.4412
9.5 | 1.4302 | 0.04257 | -0.0489 | 33.5964
10 | 1.4083 | 0.05222 | -0.0498 | 26.9686
10.5 | 1.3796 | 0.06303 | -0.0522 | 21.888
11 | 1.3471 | 0.0749 | -0.056 | 17.9853
11.5 | 1.3138 | 0.08789 | -0.0612 | 14.9482
12 | 1.2808 | 0.10163 | -0.0674 | 12.6026
12.5 | 1.2499 | 0.11578 | -0.0742 | 10.7955
13 | 1.2221 | 0.13027 | -0.0816 | 9.3813
13.5 | 1.1967 | 0.14544 | -0.0899 | 8.2281

## 49. Re 2M Mach 0.00 (1)
BIGFOIL.COM POLAR EXPORT
goe400
GOE 400 |  |  |  | Cl Max: | 1.459 | at alpha= | 11 | deg
JavaFoil+Calcfoil stall+Eppler ext transition |  |  |  | L/D Max: | 134.74 | at alpha= | 3.5 | deg
Re: | 2000000 |  |  | Cd Min: | 0.00529 | at alpha= | 0.5 | deg
Mach: | 0 |  |  | Cl=0 at alpha= | -3.934 | deg
|  |  |  | @ Cl=0.1, Cd= | 0.0053
|  |  |  | @ Cl=0.4, Cd= | 0.0059185
|  |  |  | @ Cl=0.6, Cd= | 0.0055007
alpha (deg) | Cl | Cd | Cm | Cl/Cd
-18 | -0.397 | 0.16742 | -0.029 | -2.373
-17.5 | -0.411 | 0.16079 | -0.029 | -2.557
-17 | -0.425 | 0.14892 | -0.029 | -2.852
-16.5 | -0.438 | 0.13967 | -0.029 | -3.135
-16 | -0.45 | 0.13253 | -0.029 | -3.397
-15.5 | -0.462 | 0.12498 | -0.03 | -3.693
-15 | -0.472 | 0.11711 | -0.03 | -4.027
-14.5 | -0.48 | 0.10861 | -0.03 | -4.418
-14 | -0.486 | 0.10157 | -0.03 | -4.788
-13.5 | -0.49 | 0.09438 | -0.029 | -5.191
-13 | -0.491 | 0.08974 | -0.028 | -5.476
-12.5 | -0.49 | 0.0845 | -0.029 | -5.802
-12 | -0.486 | 0.0796 | -0.029 | -6.103
-11.5 | -0.478 | 0.07482 | -0.029 | -6.389
-11 | -0.467 | 0.0705 | -0.029 | -6.62
-10.5 | -0.452 | 0.06622 | -0.029 | -6.822
-10 | -0.43 | 0.06263 | -0.03 | -6.865
-9.5 | -0.404 | 0.05886 | -0.03 | -6.859
-9 | -0.375 | 0.05532 | -0.03 | -6.783
-8.5 | -0.345 | 0.05205 | -0.031 | -6.629
-8 | -0.313 | 0.04912 | -0.031 | -6.372
-7.5 | -0.28 | 0.04574 | -0.034 | -6.127
-7 | -0.247 | 0.04108 | -0.039 | -6.013
-6.5 | -0.21 | 0.03803 | -0.04 | -5.529
-6 | -0.172 | 0.03554 | -0.042 | -4.837
-5.5 | -0.132 | 0.03342 | -0.042 | -3.949
-5 | -0.092 | 0.02994 | -0.045 | -3.056
-4.5 | -0.05 | 0.02599 | -0.048 | -1.908
-4 | -0.007 | 0.00557 | -0.067 | -1.193
-3.5 | 0.046 | 0.00541 | -0.068 | 8.549
-3 | 0.1 | 0.0053 | -0.068 | 18.87
-2.5 | 0.154 | 0.00572 | -0.068 | 26.987
-2 | 0.209 | 0.00571 | -0.069 | 36.641
-1.5 | 0.264 | 0.00567 | -0.069 | 46.636
-1 | 0.32 | 0.00601 | -0.07 | 53.173
-0.5 | 0.376 | 0.00613 | -0.07 | 61.235
0 | 0.435 | 0.00561 | -0.07 | 77.591
0.5 | 0.492 | 0.00529 | -0.071 | 93.019
1 | 0.548 | 0.00538 | -0.071 | 101.827
1.5 | 0.604 | 0.00551 | -0.072 | 109.66
2 | 0.66 | 0.00567 | -0.072 | 116.401
2.5 | 0.716 | 0.00664 | -0.073 | 107.877
3 | 0.772 | 0.00597 | -0.073 | 129.281
3.5 | 0.828 | 0.00614 | -0.074 | 134.74
4 | 0.883 | 0.00828 | -0.074 | 106.679
4.5 | 0.939 | 0.00853 | -0.075 | 109.991
5 | 0.993 | 0.00877 | -0.075 | 113.28
5.5 | 1.047 | 0.00906 | -0.076 | 115.534
6 | 1.1 | 0.0093 | -0.077 | 118.318
6.5 | 1.153 | 0.01026 | -0.077 | 112.348
7 | 1.205 | 0.00965 | -0.078 | 124.756
7.5 | 1.255 | 0.01009 | -0.078 | 124.407
8 | 1.304 | 0.01069 | -0.079 | 122.04
8.5 | 1.352 | 0.01115 | -0.079 | 121.25
9 | 1.394 | 0.0143 | -0.08 | 97.483
9.5 | 1.41 | 0.01519 | -0.08 | 92.836
10 | 1.434 | 0.0161 | -0.08 | 89.059
10.5 | 1.452 | 0.01716 | -0.08 | 84.632
11 | 1.459 | 0.0186 | -0.081 | 78.458
11.5 | 1.456 | 0.02074 | -0.081 | 70.221
12 | 1.451 | 0.02239 | -0.081 | 64.801
12.5 | 1.433 | 0.02513 | -0.08 | 57.021
13 | 1.406 | 0.02859 | -0.08 | 49.191
13.5 | 1.375 | 0.03257 | -0.079 | 42.209
14 | 1.33 | 0.03976 | -0.078 | 33.447
14.5 | 1.285 | 0.04688 | -0.077 | 27.416
15 | 1.231 | 0.05774 | -0.075 | 21.315
15.5 | 1.153 | 0.08091 | -0.069 | 14.245
16 | 1.13 | 0.07768 | -0.072 | 14.541

## 50. Re 2M Mach 0.00 (2)
BIGFOIL.COM POLAR EXPORT
goe400
GOE 400 |  |  |  | Cl Max: | 1.7389 | at alpha= | 15.5 | deg
XFOIL ncrit=9 |  |  |  | L/D Max: | 119.774 | at alpha= | 6.5 | deg
Re: | 2000000 |  |  | Cd Min: | 0.15971 | at alpha= | 20 | deg
Mach: | 0 |  |  | Cl=0 at alpha= | -3.6288 | deg
|  |  |  | @ Cl=0.1, Cd= | 0.0077248
|  |  |  | @ Cl=0.4, Cd= | 0.0064902
|  |  |  | @ Cl=0.6, Cd= | 0.0066656
alpha (deg) | Cl | Cd | Cm | Cl/Cd
-10 | -0.6964 | 0.01958 | -0.0793 | -35.5669
-9.5 | -0.6467 | 0.01666 | -0.0796 | -38.8175
-9 | -0.5923 | 0.01664 | -0.0789 | -35.595
-8.5 | -0.5394 | 0.01588 | -0.0785 | -33.9673
-8 | -0.4796 | 0.01544 | -0.0793 | -31.0622
-7.5 | -0.4176 | 0.01293 | -0.0818 | -32.297
-7 | -0.366 | 0.01311 | -0.0803 | -27.9176
-6.5 | -0.3152 | 0.0127 | -0.079 | -24.8189
-6 | -0.2617 | 0.01235 | -0.0784 | -21.1903
-5.5 | -0.207 | 0.01178 | -0.078 | -17.5722
-5 | -0.1511 | 0.01184 | -0.0776 | -12.7618
-4.5 | -0.0974 | 0.00944 | -0.0777 | -10.3178
-4 | -0.0415 | 0.00904 | -0.0774 | -4.5907
-3.5 | 0.0144 | 0.00845 | -0.0771 | 1.7041
-3 | 0.0705 | 0.00794 | -0.0768 | 8.8791
-2.5 | 0.1267 | 0.00753 | -0.0765 | 16.826
-2 | 0.1831 | 0.00733 | -0.0763 | 24.9795
-1.5 | 0.2393 | 0.00704 | -0.076 | 33.9915
-0.5 | 0.352 | 0.00655 | -0.0755 | 53.7405
0 | 0.4082 | 0.00648 | -0.0752 | 62.9938
0.5 | 0.4644 | 0.00642 | -0.075 | 72.3364
1 | 0.5202 | 0.00648 | -0.0748 | 80.2778
1.5 | 0.5761 | 0.00661 | -0.0746 | 87.1558
2 | 0.632 | 0.00674 | -0.0744 | 93.7685
2.5 | 0.6877 | 0.00692 | -0.0741 | 99.3786
3 | 0.7431 | 0.00707 | -0.0739 | 105.1061
3.5 | 0.7983 | 0.00729 | -0.0737 | 109.5062
4 | 0.8533 | 0.00752 | -0.0735 | 113.4707
4.5 | 0.9074 | 0.00791 | -0.0732 | 114.7155
5 | 0.9601 | 0.00857 | -0.0728 | 112.0303
5.5 | 1.0099 | 0.00974 | -0.0722 | 103.6858
6 | 1.0604 | 0.00889 | -0.0717 | 119.2801
6.5 | 1.1139 | 0.0093 | -0.0714 | 119.7742
7 | 1.1642 | 0.01026 | -0.0707 | 113.4698
7.5 | 1.214 | 0.01124 | -0.0699 | 108.0071
8 | 1.2653 | 0.01186 | -0.0694 | 106.6863
8.5 | 1.3152 | 0.01268 | -0.0686 | 103.7224
9 | 1.3651 | 0.01339 | -0.0679 | 101.9492
9.5 | 1.413 | 0.01431 | -0.067 | 98.7421
10 | 1.4592 | 0.01539 | -0.0658 | 94.8148
10.5 | 1.5056 | 0.0163 | -0.0648 | 92.3681
11 | 1.5504 | 0.01731 | -0.0636 | 89.5667
11.5 | 1.592 | 0.01856 | -0.0621 | 85.7759
12 | 1.6226 | 0.0208 | -0.0593 | 78.0096
12.5 | 1.6586 | 0.02217 | -0.0572 | 74.8128
13 | 1.688 | 0.02383 | -0.0544 | 70.8351
13.5 | 1.7058 | 0.02577 | -0.0503 | 66.1932
14 | 1.7202 | 0.02833 | -0.0472 | 60.7201
14.5 | 1.7311 | 0.03182 | -0.0454 | 54.4029
15 | 1.7381 | 0.03637 | -0.0448 | 47.7894
15.5 | 1.7389 | 0.04211 | -0.0451 | 41.2942
16 | 1.7289 | 0.04945 | -0.0462 | 34.9626
16.5 | 1.7057 | 0.05883 | -0.048 | 28.9937
17 | 1.6723 | 0.07011 | -0.051 | 23.8525
17.5 | 1.6319 | 0.08345 | -0.0554 | 19.5554
18 | 1.59 | 0.0978 | -0.0608 | 16.2577
18.5 | 1.5467 | 0.113 | -0.0669 | 13.6876
19 | 1.5017 | 0.12918 | -0.0742 | 11.6249
19.5 | 1.4638 | 0.14484 | -0.082 | 10.1063
20 | 1.433 | 0.15971 | -0.09 | 8.9725

## 51. Re 2M Mach 0.10 (1)
BIGFOIL.COM POLAR EXPORT
goe400
GOE 400 |  |  |  | Cl Max: | 1.456 | at alpha= | 11 | deg
JavaFoil+Calcfoil stall+Eppler ext transition |  |  |  | L/D Max: | 135.286 | at alpha= | 3.5 | deg
Re: | 2000000 |  |  | Cd Min: | 0.00521 | at alpha= | 0.5 | deg
Mach: | 0.1 |  |  | Cl=0 at alpha= | -3.934 | deg
|  |  |  | @ Cl=0.1, Cd= | 0.00534
|  |  |  | @ Cl=0.4, Cd= | 0.0058212
|  |  |  | @ Cl=0.6, Cd= | 0.0054653
alpha (deg) | Cl | Cd | Cm | Cl/Cd
-17.5 | -0.375 | 0.1681 | -0.029 | -2.229
-17 | -0.391 | 0.15636 | -0.029 | -2.498
-16.5 | -0.406 | 0.14528 | -0.029 | -2.795
-16 | -0.421 | 0.13966 | -0.029 | -3.014
-15.5 | -0.435 | 0.12969 | -0.03 | -3.353
-15 | -0.448 | 0.11877 | -0.03 | -3.769
-14.5 | -0.459 | 0.11158 | -0.03 | -4.111
-14 | -0.468 | 0.10284 | -0.03 | -4.549
-13.5 | -0.474 | 0.09594 | -0.029 | -4.946
-13 | -0.478 | 0.09076 | -0.029 | -5.27
-12.5 | -0.479 | 0.08607 | -0.029 | -5.571
-12 | -0.477 | 0.08007 | -0.029 | -5.961
-11.5 | -0.472 | 0.07564 | -0.029 | -6.234
-11 | -0.462 | 0.07116 | -0.029 | -6.492
-10.5 | -0.449 | 0.067 | -0.03 | -6.695
-10 | -0.428 | 0.06288 | -0.03 | -6.803
-9.5 | -0.402 | 0.05925 | -0.03 | -6.788
-9 | -0.374 | 0.05575 | -0.03 | -6.716
-8.5 | -0.345 | 0.05214 | -0.031 | -6.609
-8 | -0.313 | 0.04924 | -0.031 | -6.356
-7.5 | -0.279 | 0.04639 | -0.032 | -6.025
-7 | -0.246 | 0.04292 | -0.036 | -5.724
-6.5 | -0.211 | 0.03831 | -0.04 | -5.495
-6 | -0.172 | 0.03568 | -0.042 | -4.829
-5.5 | -0.132 | 0.03348 | -0.042 | -3.953
-5 | -0.092 | 0.03035 | -0.045 | -3.02
-4.5 | -0.05 | 0.02665 | -0.048 | -1.861
-4 | -0.007 | 0.00552 | -0.068 | -1.21
-3.5 | 0.046 | 0.00553 | -0.068 | 8.407
-3 | 0.1 | 0.00534 | -0.068 | 18.81
-2.5 | 0.155 | 0.00563 | -0.069 | 27.552
-2 | 0.21 | 0.00557 | -0.069 | 37.734
-1.5 | 0.266 | 0.00565 | -0.07 | 46.974
-1 | 0.321 | 0.00608 | -0.07 | 52.844
-0.5 | 0.377 | 0.00617 | -0.07 | 61.145
0 | 0.437 | 0.00526 | -0.071 | 83.159
0.5 | 0.494 | 0.00521 | -0.071 | 94.922
1 | 0.55 | 0.00536 | -0.072 | 102.677
1.5 | 0.607 | 0.00548 | -0.072 | 110.663
2 | 0.663 | 0.00565 | -0.073 | 117.435
2.5 | 0.719 | 0.00664 | -0.073 | 108.297
3 | 0.776 | 0.00593 | -0.074 | 130.699
3.5 | 0.832 | 0.00615 | -0.074 | 135.286
4 | 0.888 | 0.00823 | -0.075 | 107.914
4.5 | 0.943 | 0.00844 | -0.075 | 111.783
5 | 0.998 | 0.00881 | -0.076 | 113.301
5.5 | 1.052 | 0.00903 | -0.076 | 116.489
6 | 1.106 | 0.00932 | -0.077 | 118.616
6.5 | 1.158 | 0.01034 | -0.078 | 111.99
7 | 1.21 | 0.01037 | -0.078 | 116.624
7.5 | 1.261 | 0.01018 | -0.079 | 123.86
8 | 1.31 | 0.01069 | -0.079 | 122.553
8.5 | 1.358 | 0.01369 | -0.08 | 99.204
9 | 1.384 | 0.01445 | -0.08 | 95.756
9.5 | 1.413 | 0.01537 | -0.08 | 91.93
10 | 1.436 | 0.01633 | -0.08 | 87.932
10.5 | 1.451 | 0.01741 | -0.081 | 83.321
11 | 1.456 | 0.01898 | -0.081 | 76.708
11.5 | 1.449 | 0.02127 | -0.081 | 68.134
12 | 1.44 | 0.02312 | -0.081 | 62.255
12.5 | 1.417 | 0.02612 | -0.08 | 54.262
13 | 1.385 | 0.03 | -0.08 | 46.181
13.5 | 1.351 | 0.03417 | -0.079 | 39.535
14 | 1.299 | 0.04248 | -0.078 | 30.572
14.5 | 1.245 | 0.05153 | -0.076 | 24.161
15 | 1.178 | 0.06663 | -0.073 | 17.676
15.5 | 1.116 | 0.08126 | -0.07 | 13.736
16 | 1.064 | 0.09144 | -0.068 | 11.638

## 52. Re 2M Mach 0.10 (2)
BIGFOIL.COM POLAR EXPORT
goe400
GOE 400 |  |  |  | Cl Max: | 1.7199 | at alpha= | 15 | deg
XFOIL ncrit=9 |  |  |  | L/D Max: | 119.893 | at alpha= | 6.5 | deg
Re: | 2000000 |  |  | Cd Min: | 0.17099 | at alpha= | 20 | deg
Mach: | 0.1 |  |  | Cl=0 at alpha= | -3.6243 | deg
|  |  |  | @ Cl=0.1, Cd= | 0.0077859
|  |  |  | @ Cl=0.4, Cd= | 0.006503
|  |  |  | @ Cl=0.6, Cd= | 0.0066712
alpha (deg) | Cl | Cd | Cm | Cl/Cd
-7.5 | -0.4219 | 0.01345 | -0.0827 | -31.368
-7 | -0.37 | 0.01369 | -0.0809 | -27.027
-6.5 | -0.3184 | 0.01331 | -0.0796 | -23.9219
-6 | -0.2644 | 0.01282 | -0.079 | -20.624
-5.5 | -0.2092 | 0.01207 | -0.0786 | -17.3322
-5 | -0.153 | 0.01198 | -0.0782 | -12.7713
-4.5 | -0.0987 | 0.00959 | -0.0783 | -10.292
-4 | -0.0423 | 0.00917 | -0.078 | -4.6129
-3.5 | 0.014 | 0.00856 | -0.0776 | 1.6355
-3 | 0.0705 | 0.00801 | -0.0773 | 8.8015
-2.5 | 0.1271 | 0.00758 | -0.077 | 16.7678
-1.5 | 0.2405 | 0.0071 | -0.0764 | 33.8732
-1 | 0.2972 | 0.00672 | -0.0762 | 44.2262
-0.5 | 0.3539 | 0.00656 | -0.0759 | 53.9482
0 | 0.4105 | 0.00649 | -0.0756 | 63.2512
0.5 | 0.467 | 0.00644 | -0.0754 | 72.5155
1 | 0.5232 | 0.00649 | -0.0752 | 80.6163
1.5 | 0.5794 | 0.00662 | -0.0749 | 87.5227
2 | 0.6357 | 0.00676 | -0.0747 | 94.0385
2.5 | 0.6917 | 0.00693 | -0.0745 | 99.8124
3 | 0.7475 | 0.00709 | -0.0743 | 105.4302
3.5 | 0.803 | 0.00731 | -0.074 | 109.8495
4 | 0.8584 | 0.00755 | -0.0738 | 113.6954
4.5 | 0.9129 | 0.00794 | -0.0735 | 114.9748
5 | 0.9657 | 0.00865 | -0.073 | 111.6416
5.5 | 1.016 | 0.00981 | -0.0724 | 103.5678
6 | 1.0669 | 0.00894 | -0.0719 | 119.34
6.5 | 1.121 | 0.00935 | -0.0715 | 119.893
7 | 1.1708 | 0.01047 | -0.0707 | 111.8243
7.5 | 1.2218 | 0.01132 | -0.0699 | 107.9329
8 | 1.2733 | 0.012 | -0.0693 | 106.1083
8.5 | 1.3237 | 0.01281 | -0.0684 | 103.3333
9 | 1.3739 | 0.01356 | -0.0676 | 101.3201
9.5 | 1.4209 | 0.0147 | -0.0664 | 96.6599
10 | 1.4684 | 0.01563 | -0.0653 | 93.9475
10.5 | 1.5147 | 0.01663 | -0.0641 | 91.0824
11 | 1.5593 | 0.01771 | -0.0627 | 88.0463
11.5 | 1.5974 | 0.01938 | -0.0606 | 82.4252
12 | 1.6291 | 0.02144 | -0.0578 | 75.9841
12.5 | 1.6619 | 0.02306 | -0.0552 | 72.0685
13 | 1.6829 | 0.025 | -0.0512 | 67.316
13.5 | 1.6969 | 0.02749 | -0.0474 | 61.7279
14 | 1.7092 | 0.03077 | -0.0452 | 55.5476
14.5 | 1.7175 | 0.03515 | -0.0444 | 48.862
15 | 1.7199 | 0.04075 | -0.0446 | 42.2061
15.5 | 1.7126 | 0.0478 | -0.0455 | 35.8285
16 | 1.693 | 0.05673 | -0.0472 | 29.8431
16.5 | 1.6605 | 0.06779 | -0.05 | 24.4948
17 | 1.6238 | 0.08038 | -0.054 | 20.2015
17.5 | 1.5821 | 0.09456 | -0.0592 | 16.7312
18 | 1.5411 | 0.10924 | -0.0651 | 14.1075
18.5 | 1.5002 | 0.12458 | -0.0718 | 12.0421
19 | 1.4594 | 0.1406 | -0.0796 | 10.3798
19.5 | 1.4254 | 0.15607 | -0.0879 | 9.1331
20 | 1.3982 | 0.17099 | -0.0965 | 8.1771

## 53. Re 2M Mach 0.25 (1)
BIGFOIL.COM POLAR EXPORT
goe400
GOE 400 |  |  |  | Cl Max: | 1.437 | at alpha= | 10 | deg
JavaFoil+Calcfoil stall+Eppler ext transition |  |  |  | L/D Max: | 138.848 | at alpha= | 3.5 | deg
Re: | 2000000 |  |  | Cd Min: | 0.00516 | at alpha= | 0.5 | deg
Mach: | 0.25 |  |  | Cl=0 at alpha= | -3.9444 | deg
|  |  |  | @ Cl=0.1, Cd= | 0.0056369
|  |  |  | @ Cl=0.4, Cd= | 0.005588
|  |  |  | @ Cl=0.6, Cd= | 0.0053956
alpha (deg) | Cl | Cd | Cm | Cl/Cd
-16 | -0.093 | 0.21023 | -0.031 | -0.443
-15.5 | -0.172 | 0.19669 | -0.03 | -0.873
-15 | -0.221 | 0.1701 | -0.03 | -1.298
-14.5 | -0.263 | 0.15494 | -0.03 | -1.698
-14 | -0.3 | 0.1341 | -0.031 | -2.241
-13.5 | -0.334 | 0.12099 | -0.031 | -2.757
-13 | -0.362 | 0.1059 | -0.031 | -3.419
-12.5 | -0.385 | 0.09548 | -0.03 | -4.035
-12 | -0.403 | 0.08778 | -0.029 | -4.587
-11.5 | -0.415 | 0.08063 | -0.029 | -5.142
-11 | -0.42 | 0.07514 | -0.029 | -5.593
-10.5 | -0.42 | 0.07065 | -0.03 | -5.938
-10 | -0.407 | 0.06575 | -0.03 | -6.195
-9.5 | -0.388 | 0.06142 | -0.03 | -6.309
-9 | -0.365 | 0.05733 | -0.031 | -6.361
-8.5 | -0.339 | 0.05357 | -0.031 | -6.324
-8 | -0.31 | 0.05031 | -0.031 | -6.161
-7.5 | -0.279 | 0.04727 | -0.032 | -5.897
-7 | -0.245 | 0.04487 | -0.032 | -5.461
-6.5 | -0.21 | 0.04154 | -0.035 | -5.054
-6 | -0.174 | 0.03732 | -0.041 | -4.653
-5.5 | -0.134 | 0.03427 | -0.043 | -3.916
-5 | -0.093 | 0.03213 | -0.044 | -2.885
-4.5 | -0.05 | 0.02908 | -0.046 | -1.722
-4 | -0.006 | 0.0252 | -0.05 | -0.229
-3.5 | 0.048 | 0.00593 | -0.07 | 8.016
-3 | 0.103 | 0.00562 | -0.07 | 18.289
-2.5 | 0.159 | 0.00562 | -0.071 | 28.289
-2 | 0.216 | 0.0056 | -0.071 | 38.468
-1.5 | 0.273 | 0.00568 | -0.071 | 47.976
-1 | 0.33 | 0.0061 | -0.072 | 54.106
-0.5 | 0.388 | 0.00559 | -0.072 | 69.303
0 | 0.449 | 0.00558 | -0.073 | 80.497
0.5 | 0.508 | 0.00516 | -0.073 | 98.492
1 | 0.566 | 0.00533 | -0.074 | 106.2
1.5 | 0.623 | 0.00544 | -0.074 | 114.669
2 | 0.681 | 0.00563 | -0.075 | 121.108
2.5 | 0.739 | 0.00668 | -0.075 | 110.633
3 | 0.797 | 0.00594 | -0.076 | 134.226
3.5 | 0.854 | 0.00615 | -0.076 | 138.848
4 | 0.912 | 0.00834 | -0.077 | 109.279
4.5 | 0.969 | 0.00859 | -0.077 | 112.803
5 | 1.025 | 0.01053 | -0.078 | 97.353
5.5 | 1.08 | 0.00914 | -0.078 | 118.153
6 | 1.134 | 0.01011 | -0.079 | 112.18
6.5 | 1.187 | 0.01022 | -0.08 | 116.136
7 | 1.239 | 0.01299 | -0.08 | 95.444
7.5 | 1.276 | 0.01315 | -0.08 | 97.049
8 | 1.323 | 0.01392 | -0.08 | 95.073
8.5 | 1.369 | 0.01459 | -0.081 | 93.838
9 | 1.403 | 0.01537 | -0.081 | 91.282
9.5 | 1.425 | 0.01655 | -0.082 | 86.117
10 | 1.437 | 0.01779 | -0.082 | 80.788
10.5 | 1.437 | 0.0194 | -0.082 | 74.062
11 | 1.421 | 0.02221 | -0.082 | 63.97
11.5 | 1.388 | 0.02566 | -0.081 | 54.109
12 | 1.348 | 0.02904 | -0.081 | 46.43
12.5 | 1.283 | 0.03681 | -0.079 | 34.867
13 | 1.227 | 0.04057 | -0.079 | 30.247
13.5 | 1.125 | 0.05781 | -0.074 | 19.453
14 | 0.995 | 0.09156 | -0.062 | 10.866
14.5 | 0.903 | 0.10843 | -0.053 | 8.325
15 | 0.821 | 0.12068 | -0.051 | 6.807

## 54. Re 2M Mach 0.25 (2)
BIGFOIL.COM POLAR EXPORT
goe400
GOE 400 |  |  |  | Cl Max: | 1.6157 | at alpha= | 12.5 | deg
XFOIL ncrit=9 |  |  |  | L/D Max: | 119.416 | at alpha= | 6 | deg
Re: | 2000000 |  |  | Cd Min: | 0.26183 | at alpha= | -20 | deg
Mach: | 0.25 |  |  | Cl=0 at alpha= | -3.5985 | deg
|  |  |  | @ Cl=0.1, Cd= | 0.0081635
|  |  |  | @ Cl=0.4, Cd= | 0.0065914
|  |  |  | @ Cl=0.6, Cd= | 0.0066863
alpha (deg) | Cl | Cd | Cm | Cl/Cd
-20 | -0.7788 | 0.26183 | 0.0822 | -2.9744
-19.5 | -0.7598 | 0.25468 | 0.0778 | -2.9834
-19 | -0.7412 | 0.24754 | 0.0734 | -2.9943
-18.5 | -0.7228 | 0.24041 | 0.0692 | -3.0065
-18 | -0.7048 | 0.23328 | 0.0651 | -3.0213
-17.5 | -0.6883 | 0.22609 | 0.0613 | -3.0444
-17 | -0.67 | 0.22007 | 0.0576 | -3.0445
-16.5 | -0.6517 | 0.21374 | 0.0539 | -3.049
-16 | -0.6337 | 0.20582 | 0.05 | -3.0789
-15.5 | -0.6171 | 0.19846 | 0.0464 | -3.1094
-15 | -0.6008 | 0.19119 | 0.0429 | -3.1424
-14.5 | -0.5875 | 0.18313 | 0.0395 | -3.2081
-14 | -0.5708 | 0.17724 | 0.0367 | -3.2205
-13.5 | -0.5546 | 0.17092 | 0.0338 | -3.2448
-13 | -0.5391 | 0.16422 | 0.0309 | -3.2828
-12.5 | -0.5264 | 0.15566 | 0.0274 | -3.3817
-12 | -0.5137 | 0.14808 | 0.0244 | -3.4691
-11.5 | -0.371 | 0.12557 | 0.0029 | -2.9545
-11 | -0.4905 | 0.13362 | 0.0191 | -3.6709
-10.5 | -0.4827 | 0.12483 | 0.0158 | -3.8669
-10 | -0.4732 | 0.11712 | 0.0125 | -4.0403
-9.5 | -0.4557 | 0.11182 | 0.01 | -4.0753
-9 | -0.4435 | 0.10487 | 0.0068 | -4.229
-8.5 | -0.4341 | 0.09711 | 0.003 | -4.4702
-8 | -0.4338 | 0.08711 | -0.0028 | -4.9799
-7.5 | -0.4065 | 0.08127 | -0.0093 | -5.0018
-7 | -0.382 | 0.07526 | -0.0151 | -5.0757
-6.5 | -0.3455 | 0.0615 | -0.0332 | -5.6179
-5.5 | -0.2199 | 0.01651 | -0.0809 | -13.3192
-5 | -0.1628 | 0.01354 | -0.0814 | -12.0236
-4.5 | -0.1054 | 0.01124 | -0.0813 | -9.3772
-4 | -0.0473 | 0.00991 | -0.081 | -4.773
-3.5 | 0.0116 | 0.0092 | -0.0806 | 1.2609
-3 | 0.0704 | 0.00846 | -0.0801 | 8.3215
-2.5 | 0.1293 | 0.00787 | -0.0797 | 16.4295
-2 | 0.1882 | 0.00749 | -0.0792 | 25.1268
-1.5 | 0.2471 | 0.00729 | -0.0788 | 33.8957
-1 | 0.3058 | 0.00683 | -0.0785 | 44.7731
-0.5 | 0.3644 | 0.00664 | -0.0781 | 54.8795
0 | 0.423 | 0.00656 | -0.0778 | 64.4817
0.5 | 0.4814 | 0.00653 | -0.0775 | 73.7213
1 | 0.5396 | 0.00653 | -0.0772 | 82.634
1.5 | 0.5977 | 0.00668 | -0.0769 | 89.476
2 | 0.6559 | 0.00684 | -0.0766 | 95.8918
2.5 | 0.7138 | 0.00703 | -0.0763 | 101.5363
3 | 0.7716 | 0.00722 | -0.076 | 106.8698
3.5 | 0.8291 | 0.00745 | -0.0757 | 111.2886
4 | 0.8866 | 0.00772 | -0.0754 | 114.8446
4.5 | 0.9429 | 0.00818 | -0.0749 | 115.2689
5 | 0.9972 | 0.00903 | -0.0742 | 110.4319
5.5 | 1.0499 | 0.01013 | -0.0734 | 103.6426
6 | 1.1034 | 0.00924 | -0.0727 | 119.4156
6.5 | 1.1596 | 0.00974 | -0.0721 | 119.0554
7 | 1.2106 | 0.01107 | -0.0708 | 109.3586
7.5 | 1.2648 | 0.01183 | -0.0698 | 106.9146
8 | 1.3174 | 0.01279 | -0.0685 | 103.0023
8.5 | 1.3704 | 0.01363 | -0.0672 | 100.5429
9 | 1.4206 | 0.01477 | -0.0656 | 96.1814
9.5 | 1.4684 | 0.01612 | -0.0636 | 91.0918
10 | 1.5151 | 0.01745 | -0.0616 | 86.8252
10.5 | 1.5586 | 0.01897 | -0.0591 | 82.1613
11 | 1.5855 | 0.02179 | -0.0551 | 72.7627
11.5 | 1.6065 | 0.02432 | -0.0503 | 66.0567
12 | 1.6144 | 0.02762 | -0.0456 | 58.4504
12.5 | 1.6157 | 0.03267 | -0.0436 | 49.4552
13 | 1.6125 | 0.03928 | -0.0436 | 41.0514
13.5 | 1.6037 | 0.04696 | -0.0446 | 34.1503
14 | 1.5899 | 0.05548 | -0.0462 | 28.6572
14.5 | 1.5668 | 0.06549 | -0.0487 | 23.9243
15 | 1.5387 | 0.07679 | -0.0522 | 20.0378
15.5 | 1.5072 | 0.0894 | -0.0569 | 16.8591
16 | 1.4744 | 0.10281 | -0.0623 | 14.341
16.5 | 1.4407 | 0.1169 | -0.0683 | 12.3242
17 | 1.4068 | 0.13159 | -0.0752 | 10.6908
17.5 | 1.3761 | 0.14652 | -0.0829 | 9.3919

## 55. Re 2M Mach 0.50 (1)
BIGFOIL.COM POLAR EXPORT
goe400
GOE 400 |  |  |  | Cl Max: | 1.402 | at alpha= | 8.5 | deg
JavaFoil+Calcfoil stall+Eppler ext transition |  |  |  | L/D Max: | 139.626 | at alpha= | 3 | deg
Re: | 2000000 |  |  | Cd Min: | 0.00551 | at alpha= | 1 | deg
Mach: | 0.5 |  |  | Cl=0 at alpha= | -3.9388 | deg
|  |  |  | @ Cl=0.1, Cd= | 0.027042
|  |  |  | @ Cl=0.4, Cd= | 0.005885
|  |  |  | @ Cl=0.6, Cd= | 0.0056675
alpha (deg) | Cl | Cd | Cm | Cl/Cd
-20 | -0.758 | 0.17334 | -0.042 | -4.371
-19.5 | -0.735 | 0.16782 | -0.041 | -4.383
-19 | -0.713 | 0.15814 | -0.041 | -4.511
-18.5 | -0.691 | 0.15853 | -0.041 | -4.359
-18 | -0.669 | 0.15404 | -0.041 | -4.341
-17.5 | -0.647 | 0.14184 | -0.041 | -4.559
-17 | -0.626 | 0.14296 | -0.042 | -4.379
-16.5 | -0.603 | 0.13597 | -0.042 | -4.435
-16 | -0.577 | 0.15217 | -0.038 | -3.79
-15.5 | -0.555 | 0.12335 | -0.039 | -4.501
-15 | -0.532 | 0.12054 | -0.039 | -4.413
-14.5 | -0.509 | 0.12301 | -0.038 | -4.135
-14 | -0.485 | 0.11955 | -0.038 | -4.06
-13.5 | -0.462 | 0.10835 | -0.038 | -4.268
-13 | -0.439 | 0.11126 | -0.037 | -3.946
-12.5 | -0.416 | 0.10625 | -0.037 | -3.912
-12 | -0.392 | 0.09606 | -0.037 | -4.084
-11.5 | -0.369 | 0.09257 | -0.037 | -3.983
-11 | -0.345 | 0.08885 | -0.037 | -3.884
-10.5 | -0.322 | 0.09266 | -0.038 | -3.47
-10 | -0.297 | 0.08551 | -0.035 | -3.469
-9.5 | -0.273 | 0.08188 | -0.034 | -3.33
-9 | -0.249 | 0.07964 | -0.034 | -3.122
-8.5 | -0.225 | 0.07582 | -0.034 | -2.962
-8 | -0.2 | 0.07608 | -0.034 | -2.634
-7.5 | -0.176 | 0.06474 | -0.036 | -2.723
-7 | -0.153 | 0.04546 | -0.041 | -3.359
-6.5 | -0.129 | 0.04138 | -0.044 | -3.109
-6 | -0.104 | 0.03742 | -0.047 | -2.787
-5.5 | -0.121 | 0.04194 | -0.035 | -2.881
-5 | -0.091 | 0.03897 | -0.036 | -2.329
-4.5 | -0.051 | 0.03609 | -0.036 | -1.406
-4 | -0.006 | 0.03331 | -0.042 | -0.178
-3.5 | 0.043 | 0.02937 | -0.049 | 1.45
-3 | 0.094 | 0.0273 | -0.051 | 3.426
-2.5 | 0.147 | 0.02502 | -0.054 | 5.86
-2 | 0.239 | 0.00573 | -0.079 | 41.643
-1.5 | 0.303 | 0.00575 | -0.08 | 52.723
-1 | 0.368 | 0.00584 | -0.08 | 62.98
-0.5 | 0.432 | 0.00593 | -0.081 | 72.869
0 | 0.502 | 0.00609 | -0.081 | 82.43
0.5 | 0.567 | 0.00583 | -0.082 | 97.318
1 | 0.632 | 0.00551 | -0.082 | 114.749
1.5 | 0.696 | 0.00568 | -0.083 | 122.592
2 | 0.761 | 0.00678 | -0.084 | 112.303
2.5 | 0.825 | 0.00609 | -0.084 | 135.532
3 | 0.889 | 0.00637 | -0.085 | 139.626
3.5 | 0.941 | 0.0103 | -0.084 | 91.33
4 | 1.004 | 0.01095 | -0.085 | 91.656
4.5 | 1.065 | 0.0115 | -0.085 | 92.564
5 | 1.124 | 0.01177 | -0.086 | 95.426
5.5 | 1.179 | 0.01332 | -0.086 | 88.518
6 | 1.232 | 0.01411 | -0.087 | 87.304
6.5 | 1.282 | 0.01505 | -0.087 | 85.156
7 | 1.326 | 0.01634 | -0.088 | 81.131
7.5 | 1.361 | 0.01761 | -0.088 | 77.279
8 | 1.388 | 0.01842 | -0.088 | 75.318
8.5 | 1.402 | 0.02047 | -0.088 | 68.483
9 | 1.353 | 0.02335 | -0.088 | 57.928
9.5 | 0.89 | 0.06908 | -0.055 | 12.889
10 | 0.727 | 0.08517 | -0.044 | 8.531
10.5 | 0.752 | 0.08958 | -0.043 | 8.398
11 | 0.779 | 0.09246 | -0.043 | 8.424
11.5 | 0.806 | 0.09664 | -0.044 | 8.338
12 | 0.833 | 0.09969 | -0.046 | 8.359
12.5 | 0.869 | 0.1076 | -0.056 | 8.072
13 | 0.892 | 0.1091 | -0.053 | 8.176
13.5 | 0.921 | 0.11875 | -0.056 | 7.755

## 56. Re 2M Mach 0.50 (2)
BIGFOIL.COM POLAR EXPORT
goe400
GOE 400 |  |  |  | Cl Max: | 1.5064 | at alpha= | 8.5 | deg
XFOIL ncrit=9 |  |  |  | L/D Max: | 118.17 | at alpha= | 4 | deg
Re: | 2000000 |  |  | Cd Min: | 0.28427 | at alpha= | -20 | deg
Mach: | 0.5 |  |  | Cl=0 at alpha= | -3.4614 | deg
|  |  |  | @ Cl=0.1, Cd= | 0.014973
|  |  |  | @ Cl=0.4, Cd= | 0.0071576
|  |  |  | @ Cl=0.6, Cd= | 0.00686
alpha (deg) | Cl | Cd | Cm | Cl/Cd
-20 | -0.8459 | 0.28427 | 0.0945 | -2.9757
-19.5 | -0.8227 | 0.27564 | 0.0892 | -2.9847
-19 | -0.7996 | 0.26713 | 0.0839 | -2.9933
-18.5 | -0.7766 | 0.25864 | 0.0788 | -3.0026
-18 | -0.7545 | 0.25015 | 0.0739 | -3.0162
-17.5 | -0.7324 | 0.24266 | 0.0693 | -3.0182
-17 | -0.7099 | 0.23514 | 0.0648 | -3.0191
-16.5 | -0.6874 | 0.2274 | 0.0603 | -3.0229
-16 | -0.6646 | 0.21846 | 0.0555 | -3.0422
-15.5 | -0.6429 | 0.21007 | 0.051 | -3.0604
-15 | -0.6218 | 0.20194 | 0.0467 | -3.0791
-14.5 | -0.6021 | 0.19424 | 0.043 | -3.0998
-14 | -0.581 | 0.18737 | 0.0393 | -3.1008
-13.5 | -0.5605 | 0.17992 | 0.0356 | -3.1153
-13 | -0.541 | 0.17156 | 0.0317 | -3.1534
-12.5 | -0.5233 | 0.1634 | 0.028 | -3.2026
-12 | -0.5061 | 0.15544 | 0.0246 | -3.2559
-11.5 | -0.4906 | 0.14779 | 0.0216 | -3.3196
-11 | -0.4743 | 0.14024 | 0.0184 | -3.3821
-10.5 | -0.4552 | 0.1341 | 0.0157 | -3.3945
-10 | -0.4442 | 0.12511 | 0.0122 | -3.5505
-9.5 | -0.426 | 0.11877 | 0.0094 | -3.5868
-9 | -0.4097 | 0.11186 | 0.0064 | -3.6626
-8.5 | -0.3945 | 0.10471 | 0.0031 | -3.7675
-8 | -0.3792 | 0.09704 | -0.0012 | -3.9077
-7.5 | -0.3738 | 0.09054 | -0.0026 | -4.1286
-7 | -0.3525 | 0.08535 | -0.0056 | -4.1301
-6.5 | -0.3329 | 0.07911 | -0.0102 | -4.2081
-6 | -0.3057 | 0.07052 | -0.0203 | -4.3349
-5.5 | -0.264 | 0.06368 | -0.0298 | -4.1457
-5 | -0.2134 | 0.05668 | -0.04 | -3.765
-4.5 | -0.1499 | 0.0462 | -0.0561 | -3.2446
-4 | -0.0833 | 0.04062 | -0.0643 | -2.0507
-3.5 | -0.006 | 0.03143 | -0.0763 | -0.1909
-3 | 0.0718 | 0.01819 | -0.0883 | 3.9472
-2.5 | 0.1378 | 0.01066 | -0.0912 | 12.9268
-2 | 0.2063 | 0.00894 | -0.0905 | 23.0761
-1.5 | 0.275 | 0.00809 | -0.0896 | 33.9926
-1 | 0.3434 | 0.0076 | -0.0888 | 45.1842
-0.5 | 0.4112 | 0.00707 | -0.088 | 58.1612
0 | 0.4787 | 0.00689 | -0.0873 | 69.4775
0.5 | 0.5459 | 0.00686 | -0.0867 | 79.5773
1 | 0.613 | 0.00686 | -0.0861 | 89.3586
1.5 | 0.6798 | 0.00705 | -0.0855 | 96.4255
2 | 0.7468 | 0.00725 | -0.0849 | 103.0069
2.5 | 0.8138 | 0.00749 | -0.0843 | 108.6515
3 | 0.8807 | 0.00781 | -0.0835 | 112.7657
3.5 | 0.9476 | 0.00809 | -0.0827 | 117.1323
4 | 1.0139 | 0.00858 | -0.0817 | 118.1702
4.5 | 1.0766 | 0.00961 | -0.0802 | 112.0291
5 | 1.1391 | 0.0107 | -0.0784 | 106.4579
5.5 | 1.206 | 0.0113 | -0.0767 | 106.7257
6 | 1.2689 | 0.0124 | -0.0744 | 102.3306
6.5 | 1.3284 | 0.01239 | -0.0715 | 107.2155
7 | 1.3913 | 0.01365 | -0.0683 | 101.9267
7.5 | 1.4464 | 0.01559 | -0.064 | 92.7774
8 | 1.4903 | 0.01825 | -0.0585 | 81.6603
8.5 | 1.5064 | 0.02209 | -0.0512 | 68.1938
9 | 1.5006 | 0.02834 | -0.0472 | 52.9499
9.5 | 1.4866 | 0.03709 | -0.0473 | 40.0809
10 | 1.4627 | 0.04693 | -0.0484 | 31.1677
10.5 | 1.4316 | 0.05786 | -0.0508 | 24.7425
11 | 1.3962 | 0.06982 | -0.0546 | 19.9971
11.5 | 1.359 | 0.08286 | -0.0597 | 16.4012
12 | 1.3226 | 0.09658 | -0.0654 | 13.6943
12.5 | 1.2881 | 0.11077 | -0.0719 | 11.6286
13 | 1.2566 | 0.12539 | -0.0791 | 10.0215
13.5 | 1.2293 | 0.14025 | -0.0868 | 8.7651

## 57. Re 3M Mach 0.00 (1)
BIGFOIL.COM POLAR EXPORT
goe400
GOE 400 |  |  |  | Cl Max: | 1.468 | at alpha= | 11 | deg
JavaFoil+Calcfoil stall+Eppler ext transition |  |  |  | L/D Max: | 138.948 | at alpha= | 3.5 | deg
Re: | 3000000 |  |  | Cd Min: | 0.00494 | at alpha= | -1.5 | deg
Mach: | 0 |  |  | Cl=0 at alpha= | -3.934 | deg
|  |  |  | @ Cl=0.1, Cd= | 0.00537
|  |  |  | @ Cl=0.4, Cd= | 0.005272
|  |  |  | @ Cl=0.6, Cd= | 0.0059007
alpha (deg) | Cl | Cd | Cm | Cl/Cd
-18 | -0.397 | 0.16374 | -0.03 | -2.427
-17.5 | -0.411 | 0.15277 | -0.03 | -2.692
-17 | -0.425 | 0.14579 | -0.03 | -2.915
-16.5 | -0.438 | 0.13654 | -0.03 | -3.208
-16 | -0.45 | 0.12859 | -0.03 | -3.502
-15.5 | -0.462 | 0.12003 | -0.03 | -3.846
-15 | -0.472 | 0.11231 | -0.03 | -4.202
-14.5 | -0.48 | 0.10507 | -0.031 | -4.572
-14 | -0.487 | 0.09812 | -0.03 | -4.959
-13.5 | -0.49 | 0.09244 | -0.029 | -5.304
-13 | -0.492 | 0.08698 | -0.029 | -5.653
-12.5 | -0.491 | 0.08241 | -0.03 | -5.953
-12 | -0.486 | 0.07689 | -0.03 | -6.323
-11.5 | -0.478 | 0.07279 | -0.03 | -6.572
-11 | -0.467 | 0.06898 | -0.03 | -6.77
-10.5 | -0.452 | 0.06461 | -0.03 | -6.998
-10 | -0.43 | 0.06101 | -0.03 | -7.053
-9.5 | -0.405 | 0.05675 | -0.033 | -7.139
-9 | -0.377 | 0.05317 | -0.034 | -7.093
-8.5 | -0.349 | 0.04806 | -0.038 | -7.261
-8 | -0.318 | 0.04373 | -0.04 | -7.271
-7.5 | -0.284 | 0.04108 | -0.041 | -6.91
-7 | -0.248 | 0.03887 | -0.041 | -6.386
-6.5 | -0.211 | 0.03659 | -0.042 | -5.764
-6 | -0.173 | 0.03313 | -0.044 | -5.225
-5.5 | -0.133 | 0.03025 | -0.046 | -4.412
-5 | -0.093 | 0.02606 | -0.049 | -3.569
-4.5 | -0.059 | 0.00544 | -0.067 | -10.788
-4 | -0.007 | 0.00513 | -0.067 | -1.297
-3.5 | 0.046 | 0.00546 | -0.068 | 8.477
-3 | 0.1 | 0.00537 | -0.068 | 18.605
-2.5 | 0.154 | 0.00542 | -0.068 | 28.49
-2 | 0.209 | 0.00498 | -0.069 | 41.992
-1.5 | 0.264 | 0.00494 | -0.069 | 53.555
-1 | 0.32 | 0.005 | -0.07 | 64.042
-0.5 | 0.376 | 0.00539 | -0.07 | 69.668
0 | 0.435 | 0.0051 | -0.071 | 85.344
0.5 | 0.492 | 0.00503 | -0.071 | 97.825
1 | 0.548 | 0.00513 | -0.071 | 106.768
1.5 | 0.604 | 0.00596 | -0.072 | 101.329
2 | 0.66 | 0.00539 | -0.072 | 122.446
2.5 | 0.716 | 0.00555 | -0.073 | 128.866
3 | 0.772 | 0.00575 | -0.073 | 134.187
3.5 | 0.828 | 0.00596 | -0.074 | 138.948
4 | 0.883 | 0.00773 | -0.074 | 114.294
4.5 | 0.939 | 0.00801 | -0.075 | 117.258
5 | 0.993 | 0.00822 | -0.075 | 120.801
5.5 | 1.047 | 0.00846 | -0.076 | 123.8
6 | 1.1 | 0.00847 | -0.077 | 129.87
6.5 | 1.153 | 0.0094 | -0.077 | 122.675
7 | 1.205 | 0.00901 | -0.078 | 133.757
7.5 | 1.255 | 0.0094 | -0.078 | 133.469
8 | 1.304 | 0.00998 | -0.079 | 130.711
8.5 | 1.352 | 0.0104 | -0.079 | 130.055
9 | 1.394 | 0.0113 | -0.08 | 123.381
9.5 | 1.427 | 0.01177 | -0.081 | 121.198
10 | 1.455 | 0.01474 | -0.081 | 98.738
10.5 | 1.46 | 0.01576 | -0.081 | 92.618
11 | 1.468 | 0.01698 | -0.081 | 86.475
11.5 | 1.466 | 0.01879 | -0.081 | 78.033
12 | 1.461 | 0.02017 | -0.081 | 72.411
12.5 | 1.441 | 0.02301 | -0.081 | 62.629
13 | 1.421 | 0.02514 | -0.081 | 56.519
13.5 | 1.38 | 0.03032 | -0.08 | 45.516
14 | 1.342 | 0.03528 | -0.079 | 38.025
14.5 | 1.298 | 0.04148 | -0.078 | 31.284
15 | 1.248 | 0.04966 | -0.077 | 25.141
15.5 | 1.186 | 0.06341 | -0.074 | 18.71
16 | 1.155 | 0.0631 | -0.076 | 18.304

## 58. Re 3M Mach 0.00 (2)
BIGFOIL.COM POLAR EXPORT
goe400
GOE 400 |  |  |  | Cl Max: | 1.8243 | at alpha= | 16.5 | deg
XFOIL ncrit=9 |  |  |  | L/D Max: | 129.121 | at alpha= | 6.5 | deg
Re: | 3000000 |  |  | Cd Min: | 0.20122 | at alpha= | -16 | deg
Mach: | 0 |  |  | Cl=0 at alpha= | -3.6218 | deg
|  |  |  | @ Cl=0.1, Cd= | 0.0067359
|  |  |  | @ Cl=0.4, Cd= | 0.0061002
|  |  |  | @ Cl=0.6, Cd= | 0.0062664
alpha (deg) | Cl | Cd | Cm | Cl/Cd
-16 | -0.6332 | 0.20122 | 0.049 | -3.1468
-15.5 | -0.6166 | 0.19535 | 0.0459 | -3.1564
-15 | -0.6005 | 0.18913 | 0.0428 | -3.1751
-13.5 | -0.5585 | 0.16727 | 0.0336 | -3.3389
-13 | -0.5499 | 0.15906 | 0.0306 | -3.4572
-12.5 | -0.5412 | 0.15037 | 0.0275 | -3.5991
-12 | -0.5383 | 0.14015 | 0.024 | -3.8409
-11 | -0.81 | 0.01652 | -0.0813 | -49.0315
-10.5 | -0.7609 | 0.0138 | -0.0814 | -55.1377
-10 | -0.7081 | 0.0127 | -0.0811 | -55.7559
-9.5 | -0.6553 | 0.01155 | -0.0808 | -56.7359
-9 | -0.6012 | 0.0111 | -0.0802 | -54.1622
-8.5 | -0.5361 | 0.01091 | -0.0819 | -49.1384
-8 | -0.4805 | 0.01071 | -0.0814 | -44.8646
-7.5 | -0.4292 | 0.01067 | -0.0799 | -40.2249
-7 | -0.3773 | 0.00957 | -0.0792 | -39.4253
-6.5 | -0.3221 | 0.00953 | -0.0788 | -33.7985
-6 | -0.2664 | 0.00941 | -0.0784 | -28.3103
-5.5 | -0.2105 | 0.00914 | -0.0781 | -23.0306
-5 | -0.1544 | 0.00897 | -0.0778 | -17.2129
-4.5 | -0.0983 | 0.00867 | -0.0775 | -11.3379
-4 | -0.0419 | 0.00858 | -0.0772 | -4.8834
-3.5 | 0.0135 | 0.00737 | -0.077 | 1.8318
-3 | 0.0697 | 0.00687 | -0.0767 | 10.1456
-2.5 | 0.1262 | 0.00662 | -0.0765 | 19.0634
-2 | 0.1827 | 0.00647 | -0.0762 | 28.238
-1.5 | 0.2392 | 0.00632 | -0.076 | 37.8481
-1 | 0.2957 | 0.00621 | -0.0758 | 47.6167
-0.5 | 0.352 | 0.00616 | -0.0755 | 57.1429
0 | 0.4082 | 0.00609 | -0.0753 | 67.0279
0.5 | 0.4644 | 0.00609 | -0.075 | 76.2562
1 | 0.5203 | 0.00605 | -0.0749 | 86
1.5 | 0.5764 | 0.00622 | -0.0747 | 92.6688
2 | 0.6323 | 0.00633 | -0.0745 | 99.8894
2.5 | 0.688 | 0.00651 | -0.0743 | 105.6836
3 | 0.7435 | 0.00671 | -0.0741 | 110.8048
3.5 | 0.7987 | 0.00696 | -0.0739 | 114.7557
4 | 0.8537 | 0.00723 | -0.0737 | 118.0775
4.5 | 0.907 | 0.00781 | -0.0734 | 116.1332
5 | 0.959 | 0.00865 | -0.0729 | 110.8671
5.5 | 1.0116 | 0.00929 | -0.0725 | 108.8913
6 | 1.0659 | 0.00954 | -0.0722 | 111.7296
6.5 | 1.1169 | 0.00865 | -0.0718 | 129.1214
7 | 1.1666 | 0.00974 | -0.0711 | 119.7741
7.5 | 1.2187 | 0.01034 | -0.0706 | 117.8627
8 | 1.2704 | 0.01094 | -0.07 | 116.1243
8.5 | 1.3219 | 0.01151 | -0.0695 | 114.848
9 | 1.3715 | 0.01234 | -0.0687 | 111.1426
9.5 | 1.422 | 0.0129 | -0.0682 | 110.2326
10 | 1.4712 | 0.01361 | -0.0675 | 108.097
10.5 | 1.5188 | 0.01447 | -0.0666 | 104.962
11 | 1.5632 | 0.01565 | -0.0653 | 99.885
11.5 | 1.6092 | 0.01648 | -0.0642 | 97.6456
12 | 1.653 | 0.01745 | -0.063 | 94.7278
12.5 | 1.6946 | 0.01854 | -0.0615 | 91.4024
13 | 1.7336 | 0.01973 | -0.0597 | 87.8662
13.5 | 1.7648 | 0.02145 | -0.0571 | 82.2751
14 | 1.7758 | 0.02406 | -0.0519 | 73.8071
14.5 | 1.7928 | 0.02611 | -0.0483 | 68.6633
15 | 1.8069 | 0.02889 | -0.0458 | 62.5441
15.5 | 1.8176 | 0.03259 | -0.0445 | 55.7717
16 | 1.8234 | 0.03737 | -0.0442 | 48.7931
16.5 | 1.8243 | 0.04301 | -0.0445 | 42.4157
17 | 1.8153 | 0.05008 | -0.0454 | 36.248
17.5 | 1.799 | 0.0583 | -0.0468 | 30.8576
18 | 1.7746 | 0.06803 | -0.0491 | 26.0856
18.5 | 1.7451 | 0.07921 | -0.0525 | 22.0313
19 | 1.7108 | 0.09166 | -0.0568 | 18.6646
19.5 | 1.6698 | 0.1057 | -0.0621 | 15.7975
20 | 1.6233 | 0.12132 | -0.0688 | 13.3803

## 59. Re 3M Mach 0.10 (1)
BIGFOIL.COM POLAR EXPORT
goe400
GOE 400 |  |  |  | Cl Max: | 1.465 | at alpha= | 11 | deg
JavaFoil+Calcfoil stall+Eppler ext transition |  |  |  | L/D Max: | 139.614 | at alpha= | 3.5 | deg
Re: | 3000000 |  |  | Cd Min: | 0.00493 | at alpha= | -1.5 | deg
Mach: | 0.1 |  |  | Cl=0 at alpha= | -3.934 | deg
|  |  |  | @ Cl=0.1, Cd= | 0.00541
|  |  |  | @ Cl=0.4, Cd= | 0.0052542
|  |  |  | @ Cl=0.6, Cd= | 0.0058468
alpha (deg) | Cl | Cd | Cm | Cl/Cd
-17.5 | -0.375 | 0.15908 | -0.03 | -2.355
-17 | -0.391 | 0.14881 | -0.03 | -2.625
-16.5 | -0.406 | 0.14235 | -0.03 | -2.853
-16 | -0.421 | 0.13285 | -0.03 | -3.169
-15.5 | -0.435 | 0.12313 | -0.03 | -3.533
-15 | -0.448 | 0.11647 | -0.03 | -3.844
-14.5 | -0.459 | 0.10816 | -0.03 | -4.244
-14 | -0.468 | 0.09969 | -0.03 | -4.695
-13.5 | -0.475 | 0.09362 | -0.03 | -5.07
-13 | -0.479 | 0.08772 | -0.029 | -5.456
-12.5 | -0.48 | 0.08324 | -0.03 | -5.764
-12 | -0.478 | 0.07805 | -0.03 | -6.119
-11.5 | -0.472 | 0.07307 | -0.03 | -6.457
-11 | -0.462 | 0.06916 | -0.03 | -6.684
-10.5 | -0.449 | 0.06501 | -0.03 | -6.904
-10 | -0.428 | 0.06132 | -0.03 | -6.981
-9.5 | -0.403 | 0.05755 | -0.032 | -7.002
-9 | -0.376 | 0.05365 | -0.033 | -7.001
-8.5 | -0.347 | 0.0497 | -0.036 | -6.979
-8 | -0.318 | 0.04385 | -0.04 | -7.25
-7.5 | -0.284 | 0.04135 | -0.041 | -6.866
-7 | -0.249 | 0.03904 | -0.041 | -6.365
-6.5 | -0.211 | 0.03668 | -0.042 | -5.761
-6 | -0.173 | 0.03359 | -0.044 | -5.158
-5.5 | -0.134 | 0.03055 | -0.046 | -4.377
-5 | -0.093 | 0.02675 | -0.048 | -3.479
-4.5 | -0.059 | 0.0056 | -0.067 | -10.509
-4 | -0.007 | 0.00515 | -0.068 | -1.297
-3.5 | 0.046 | 0.00544 | -0.068 | 8.55
-3 | 0.1 | 0.00541 | -0.068 | 18.566
-2.5 | 0.155 | 0.00531 | -0.069 | 29.174
-2 | 0.21 | 0.00498 | -0.069 | 42.217
-1.5 | 0.266 | 0.00493 | -0.07 | 53.897
-1 | 0.322 | 0.00498 | -0.07 | 64.509
-0.5 | 0.377 | 0.00535 | -0.07 | 70.625
0 | 0.437 | 0.0051 | -0.071 | 85.791
0.5 | 0.494 | 0.00501 | -0.071 | 98.672
1 | 0.55 | 0.00511 | -0.072 | 107.812
1.5 | 0.607 | 0.00595 | -0.072 | 101.983
2 | 0.663 | 0.00536 | -0.073 | 123.709
2.5 | 0.719 | 0.00552 | -0.073 | 130.246
3 | 0.776 | 0.00572 | -0.074 | 135.586
3.5 | 0.832 | 0.00596 | -0.074 | 139.614
4 | 0.888 | 0.00776 | -0.075 | 114.328
4.5 | 0.943 | 0.00794 | -0.075 | 118.797
5 | 0.998 | 0.00822 | -0.076 | 121.476
5.5 | 1.052 | 0.00844 | -0.076 | 124.67
6 | 1.106 | 0.00848 | -0.077 | 130.4
6.5 | 1.158 | 0.00941 | -0.078 | 123.049
7 | 1.21 | 0.00973 | -0.078 | 124.315
7.5 | 1.261 | 0.00953 | -0.079 | 132.307
8 | 1.31 | 0.00996 | -0.079 | 131.486
8.5 | 1.358 | 0.01035 | -0.08 | 131.144
9 | 1.399 | 0.01123 | -0.08 | 124.517
9.5 | 1.431 | 0.01184 | -0.081 | 120.828
10 | 1.443 | 0.01506 | -0.081 | 95.815
10.5 | 1.459 | 0.01598 | -0.081 | 91.288
11 | 1.465 | 0.01731 | -0.081 | 84.629
11.5 | 1.46 | 0.01925 | -0.081 | 75.833
12 | 1.45 | 0.02081 | -0.082 | 69.698
12.5 | 1.426 | 0.0239 | -0.081 | 59.691
13 | 1.394 | 0.02752 | -0.08 | 50.675
13.5 | 1.355 | 0.03192 | -0.08 | 42.467
14 | 1.31 | 0.03778 | -0.079 | 34.681
14.5 | 1.26 | 0.04491 | -0.078 | 28.055
15 | 1.201 | 0.05554 | -0.076 | 21.616
15.5 | 1.126 | 0.07486 | -0.071 | 15.035
16 | 1.094 | 0.073 | -0.074 | 14.981

## 60. Re 3M Mach 0.10 (2)
BIGFOIL.COM POLAR EXPORT
goe400
GOE 400 |  |  |  | Cl Max: | 1.8043 | at alpha= | 15.5 | deg
XFOIL ncrit=9 |  |  |  | L/D Max: | 129.344 | at alpha= | 6.5 | deg
Re: | 3000000 |  |  | Cd Min: | 0.13758 | at alpha= | 20 | deg
Mach: | 0.1 |  |  | Cl=0 at alpha= | -3.6172 | deg
|  |  |  | @ Cl=0.1, Cd= | 0.0067716
|  |  |  | @ Cl=0.4, Cd= | 0.006113
|  |  |  | @ Cl=0.6, Cd= | 0.0062697
alpha (deg) | Cl | Cd | Cm | Cl/Cd
-10.5 | -0.7673 | 0.01592 | -0.0827 | -48.1972
-10 | -0.7161 | 0.01362 | -0.0826 | -52.5771
-9.5 | -0.6622 | 0.01255 | -0.0821 | -52.7649
-9 | -0.6085 | 0.01145 | -0.0816 | -53.1441
-8.5 | -0.5419 | 0.01126 | -0.0832 | -48.1261
-8 | -0.4863 | 0.01102 | -0.0825 | -44.1289
-7.5 | -0.4342 | 0.01094 | -0.0809 | -39.6892
-7 | -0.3815 | 0.00986 | -0.0801 | -38.6917
-6.5 | -0.3257 | 0.00973 | -0.0796 | -33.4738
-6 | -0.2693 | 0.00959 | -0.0792 | -28.0813
-5.5 | -0.2129 | 0.0093 | -0.0788 | -22.8925
-5 | -0.1562 | 0.00909 | -0.0784 | -17.1837
-4.5 | -0.0996 | 0.00877 | -0.0781 | -11.3569
-4 | -0.0428 | 0.00865 | -0.0778 | -4.948
-3.5 | 0.0131 | 0.00748 | -0.0775 | 1.7513
-3 | 0.0697 | 0.00691 | -0.0772 | 10.0868
-2.5 | 0.1266 | 0.00665 | -0.0769 | 19.0376
-2 | 0.1835 | 0.00649 | -0.0767 | 28.2743
-1.5 | 0.2403 | 0.00634 | -0.0764 | 37.9022
-1 | 0.2972 | 0.00623 | -0.0762 | 47.7047
-0.5 | 0.3539 | 0.00617 | -0.0759 | 57.3582
0 | 0.4105 | 0.0061 | -0.0757 | 67.2951
0.5 | 0.467 | 0.0061 | -0.0754 | 76.5574
1 | 0.5232 | 0.00606 | -0.0752 | 86.3366
1.5 | 0.5797 | 0.00623 | -0.075 | 93.0498
2 | 0.636 | 0.00634 | -0.0748 | 100.3155
2.5 | 0.692 | 0.00652 | -0.0746 | 106.135
3 | 0.7479 | 0.00673 | -0.0744 | 111.1293
3.5 | 0.8035 | 0.00698 | -0.0742 | 115.1146
4 | 0.8588 | 0.00725 | -0.074 | 118.4552
4.5 | 0.9123 | 0.00788 | -0.0736 | 115.7741
5 | 0.9638 | 0.00889 | -0.0731 | 108.4139
5.5 | 1.0178 | 0.00933 | -0.0727 | 109.089
6 | 1.0726 | 0.00958 | -0.0724 | 111.9624
6.5 | 1.124 | 0.00869 | -0.072 | 129.3441
7 | 1.1739 | 0.00984 | -0.0711 | 119.2988
7.5 | 1.2265 | 0.01043 | -0.0706 | 117.5935
8 | 1.2788 | 0.01102 | -0.07 | 116.0436
8.5 | 1.3306 | 0.01163 | -0.0694 | 114.411
9 | 1.3807 | 0.01245 | -0.0685 | 110.8996
9.5 | 1.4316 | 0.01306 | -0.0679 | 109.6172
10 | 1.4811 | 0.01382 | -0.067 | 107.1708
10.5 | 1.5281 | 0.01483 | -0.0658 | 103.0411
11 | 1.5736 | 0.01592 | -0.0645 | 98.8442
11.5 | 1.6193 | 0.01685 | -0.0633 | 96.1009
12 | 1.6627 | 0.01792 | -0.0618 | 92.7846
12.5 | 1.7035 | 0.01912 | -0.06 | 89.0952
13 | 1.7402 | 0.02054 | -0.0577 | 84.7225
13.5 | 1.7594 | 0.02305 | -0.0535 | 76.3297
14 | 1.7716 | 0.02534 | -0.0487 | 69.9132
14.5 | 1.7866 | 0.02796 | -0.0457 | 63.8984
15 | 1.7978 | 0.03155 | -0.044 | 56.9826
15.5 | 1.8043 | 0.03627 | -0.0435 | 49.7463
16 | 1.8036 | 0.04221 | -0.0438 | 42.7292
16.5 | 1.7961 | 0.04921 | -0.0446 | 36.4987
17 | 1.7779 | 0.05779 | -0.0462 | 30.7648
17.5 | 1.7537 | 0.06755 | -0.0485 | 25.9615
18 | 1.7224 | 0.07906 | -0.052 | 21.786
18.5 | 1.6866 | 0.09183 | -0.0565 | 18.3665
19 | 1.6467 | 0.10578 | -0.0619 | 15.5672
19.5 | 1.6022 | 0.12113 | -0.0685 | 13.2271
20 | 1.5552 | 0.13758 | -0.0764 | 11.304

## 61. Re 3M Mach 0.25 (1)
BIGFOIL.COM POLAR EXPORT
goe400
GOE 400 |  |  |  | Cl Max: | 1.446 | at alpha= | 10.5 | deg
JavaFoil+Calcfoil stall+Eppler ext transition |  |  |  | L/D Max: | 142.981 | at alpha= | 3.5 | deg
Re: | 3000000 |  |  | Cd Min: | 0.0049 | at alpha= | -1.5 | deg
Mach: | 0.25 |  |  | Cl=0 at alpha= | -3.9364 | deg
|  |  |  | @ Cl=0.1, Cd= | 0.0053404
|  |  |  | @ Cl=0.4, Cd= | 0.0053151
|  |  |  | @ Cl=0.6, Cd= | 0.005621
alpha (deg) | Cl | Cd | Cm | Cl/Cd
-16 | -0.093 | 0.14688 | -0.031 | -0.634
-15.5 | -0.172 | 0.18959 | -0.03 | -0.906
-15 | -0.221 | 0.16216 | -0.031 | -1.362
-14.5 | -0.263 | 0.14315 | -0.031 | -1.838
-14 | -0.301 | 0.12641 | -0.031 | -2.378
-13.5 | -0.334 | 0.11373 | -0.031 | -2.934
-13 | -0.362 | 0.10198 | -0.031 | -3.551
-12.5 | -0.385 | 0.09049 | -0.03 | -4.259
-12 | -0.403 | 0.08469 | -0.029 | -4.756
-11.5 | -0.415 | 0.07822 | -0.03 | -5.303
-11 | -0.42 | 0.07254 | -0.03 | -5.797
-10.5 | -0.42 | 0.068 | -0.03 | -6.173
-10 | -0.408 | 0.0637 | -0.031 | -6.398
-9.5 | -0.388 | 0.05978 | -0.031 | -6.487
-9 | -0.365 | 0.05585 | -0.031 | -6.534
-8.5 | -0.339 | 0.05234 | -0.032 | -6.476
-8 | -0.31 | 0.0491 | -0.032 | -6.318
-7.5 | -0.281 | 0.04464 | -0.038 | -6.295
-7 | -0.248 | 0.0409 | -0.041 | -6.074
-6.5 | -0.213 | 0.03761 | -0.042 | -5.654
-6 | -0.175 | 0.03517 | -0.043 | -4.962
-5.5 | -0.135 | 0.03298 | -0.044 | -4.081
-5 | -0.094 | 0.02956 | -0.047 | -3.167
-4.5 | -0.051 | 0.02568 | -0.05 | -1.979
-4 | -0.007 | 0.00538 | -0.069 | -1.268
-3.5 | 0.048 | 0.00552 | -0.07 | 8.61
-3 | 0.103 | 0.00533 | -0.07 | 19.283
-2.5 | 0.159 | 0.00537 | -0.071 | 29.584
-2 | 0.216 | 0.00492 | -0.071 | 43.856
-1.5 | 0.273 | 0.0049 | -0.071 | 55.701
-1 | 0.33 | 0.00491 | -0.072 | 67.294
-0.5 | 0.388 | 0.00538 | -0.072 | 72.058
0 | 0.449 | 0.00505 | -0.073 | 88.947
0.5 | 0.508 | 0.00497 | -0.073 | 102.115
1 | 0.566 | 0.00512 | -0.074 | 110.472
1.5 | 0.623 | 0.00596 | -0.074 | 104.546
2 | 0.681 | 0.00534 | -0.075 | 127.692
2.5 | 0.739 | 0.00552 | -0.075 | 133.987
3 | 0.797 | 0.00574 | -0.076 | 138.878
3.5 | 0.854 | 0.00598 | -0.076 | 142.981
4 | 0.912 | 0.00779 | -0.077 | 117.099
4.5 | 0.969 | 0.00801 | -0.077 | 120.896
5 | 1.025 | 0.00983 | -0.078 | 104.198
5.5 | 1.08 | 0.00852 | -0.078 | 126.677
6 | 1.134 | 0.00923 | -0.079 | 122.928
6.5 | 1.187 | 0.00983 | -0.08 | 120.821
7 | 1.239 | 0.00998 | -0.08 | 124.223
7.5 | 1.29 | 0.00984 | -0.081 | 131.132
8 | 1.339 | 0.01036 | -0.081 | 129.318
8.5 | 1.386 | 0.01341 | -0.082 | 103.357
9 | 1.408 | 0.01427 | -0.082 | 98.67
9.5 | 1.431 | 0.01527 | -0.082 | 93.719
10 | 1.445 | 0.01633 | -0.083 | 88.485
10.5 | 1.446 | 0.01769 | -0.083 | 81.736
11 | 1.43 | 0.02006 | -0.083 | 71.293
11.5 | 1.403 | 0.02276 | -0.082 | 61.619
12 | 1.356 | 0.02686 | -0.081 | 50.486
12.5 | 1.306 | 0.0303 | -0.081 | 43.087
13 | 1.24 | 0.03569 | -0.08 | 34.74
13.5 | 1.13 | 0.05421 | -0.075 | 20.853
14 | 1.033 | 0.07011 | -0.071 | 14.726
14.5 | 0.918 | 0.09752 | -0.061 | 9.409
15 | 0.823 | 0.11557 | -0.053 | 7.125
15.5 | 0.736 | 0.12673 | -0.051 | 5.811

## 62. Re 3M Mach 0.25 (2)
BIGFOIL.COM POLAR EXPORT
goe400
GOE 400 |  |  |  | Cl Max: | 1.7087 | at alpha= | 12.5 | deg
XFOIL ncrit=9 |  |  |  | L/D Max: | 122.825 | at alpha= | 6.5 | deg
Re: | 3000000 |  |  | Cd Min: | 0.13098 | at alpha= | 17.5 | deg
Mach: | 0.25 |  |  | Cl=0 at alpha= | -3.5932 | deg
|  |  |  | @ Cl=0.1, Cd= | 0.0070342
|  |  |  | @ Cl=0.4, Cd= | 0.0061915
|  |  |  | @ Cl=0.6, Cd= | 0.0062948
alpha (deg) | Cl | Cd | Cm | Cl/Cd
-7.5 | -0.458 | 0.01573 | -0.0851 | -29.1163
-7 | -0.4021 | 0.0138 | -0.0845 | -29.1377
-6.5 | -0.3447 | 0.01207 | -0.084 | -28.5584
-6 | -0.2859 | 0.01098 | -0.0834 | -26.0383
-5.5 | -0.226 | 0.01064 | -0.0827 | -21.2406
-5 | -0.1666 | 0.01003 | -0.0821 | -16.6102
-4.5 | -0.1074 | 0.00943 | -0.0815 | -11.3892
-4 | -0.048 | 0.00907 | -0.0809 | -5.2922
-3.5 | 0.011 | 0.0083 | -0.0805 | 1.3253
-3 | 0.0696 | 0.00724 | -0.08 | 9.6133
-2.5 | 0.1287 | 0.00684 | -0.0796 | 18.8158
-2 | 0.1878 | 0.00662 | -0.0792 | 28.3686
-1.5 | 0.2468 | 0.00643 | -0.0788 | 38.3826
-1 | 0.3058 | 0.0063 | -0.0785 | 48.5397
-0.5 | 0.3644 | 0.00624 | -0.0782 | 58.3974
0 | 0.4231 | 0.00616 | -0.0778 | 68.6851
0.5 | 0.4815 | 0.00614 | -0.0775 | 78.4202
1 | 0.5397 | 0.0061 | -0.0773 | 88.4754
1.5 | 0.598 | 0.00629 | -0.077 | 95.0715
2 | 0.6562 | 0.00643 | -0.0768 | 102.0529
2.5 | 0.7143 | 0.0066 | -0.0765 | 108.2273
3 | 0.7721 | 0.00683 | -0.0762 | 113.0454
3.5 | 0.8297 | 0.00711 | -0.0759 | 116.6948
4 | 0.8869 | 0.00744 | -0.0756 | 119.207
4.5 | 0.942 | 0.00818 | -0.075 | 115.1589
5 | 0.9957 | 0.00917 | -0.0743 | 108.5823
5.5 | 1.0525 | 0.00954 | -0.0738 | 110.3249
6 | 1.1099 | 0.0098 | -0.0733 | 113.2551
6.5 | 1.1607 | 0.00945 | -0.0723 | 122.8254
7 | 1.2152 | 0.01025 | -0.0714 | 118.5561
7.5 | 1.2701 | 0.01094 | -0.0704 | 116.0969
8 | 1.3251 | 0.01157 | -0.0695 | 114.529
8.5 | 1.3778 | 0.01252 | -0.0681 | 110.0479
9 | 1.4315 | 0.01325 | -0.0669 | 108.0377
9.5 | 1.4837 | 0.01414 | -0.0655 | 104.9293
10 | 1.5308 | 0.01559 | -0.0634 | 98.1911
10.5 | 1.5789 | 0.01678 | -0.0614 | 94.0942
11 | 1.6234 | 0.01821 | -0.0589 | 89.1488
11.5 | 1.6632 | 0.0199 | -0.056 | 83.5779
12 | 1.6966 | 0.02185 | -0.0524 | 77.6476
12.5 | 1.7087 | 0.02458 | -0.0468 | 69.5159
13 | 1.6973 | 0.02993 | -0.0426 | 56.709
13.5 | 1.6984 | 0.0357 | -0.0419 | 47.5742
14 | 1.6903 | 0.04314 | -0.0427 | 39.1817
14.5 | 1.6715 | 0.05213 | -0.0442 | 32.0641
15 | 1.6437 | 0.06254 | -0.0467 | 26.2824
15.5 | 1.6099 | 0.07435 | -0.0503 | 21.653
16 | 1.5744 | 0.0873 | -0.0549 | 18.0344
16.5 | 1.5359 | 0.10132 | -0.0605 | 15.1589
17 | 1.4966 | 0.11596 | -0.0668 | 12.9062
17.5 | 1.4588 | 0.13098 | -0.0738 | 11.1376

## 63. Re 3M Mach 0.50 (1)
BIGFOIL.COM POLAR EXPORT
goe400
GOE 400 |  |  |  | Cl Max: | 1.409 | at alpha= | 8.5 | deg
JavaFoil+Calcfoil stall+Eppler ext transition |  |  |  | L/D Max: | 144.682 | at alpha= | 3 | deg
Re: | 3000000 |  |  | Cd Min: | 0.00518 | at alpha= | -1.5 | deg
Mach: | 0.5 |  |  | Cl=0 at alpha= | -3.9388 | deg
|  |  |  | @ Cl=0.1, Cd= | 0.023684
|  |  |  | @ Cl=0.4, Cd= | 0.00562
|  |  |  | @ Cl=0.6, Cd= | 0.0052751
alpha (deg) | Cl | Cd | Cm | Cl/Cd
-20 | -0.758 | 0.16471 | -0.042 | -4.605
-19.5 | -0.736 | 0.16041 | -0.042 | -4.59
-19 | -0.714 | 0.14981 | -0.042 | -4.768
-18.5 | -0.692 | 0.15282 | -0.042 | -4.528
-18 | -0.67 | 0.14516 | -0.041 | -4.612
-17.5 | -0.647 | 0.13666 | -0.041 | -4.736
-17 | -0.626 | 0.13599 | -0.042 | -4.606
-16.5 | -0.604 | 0.12905 | -0.042 | -4.678
-16 | -0.577 | 0.14016 | -0.039 | -4.12
-15.5 | -0.557 | 0.11819 | -0.041 | -4.711
-15 | -0.532 | 0.11297 | -0.039 | -4.713
-14.5 | -0.509 | 0.11532 | -0.039 | -4.416
-14 | -0.486 | 0.11004 | -0.039 | -4.417
-13.5 | -0.463 | 0.10231 | -0.038 | -4.523
-13 | -0.439 | 0.10422 | -0.038 | -4.216
-12.5 | -0.416 | 0.10077 | -0.038 | -4.128
-12 | -0.393 | 0.09205 | -0.038 | -4.266
-11.5 | -0.369 | 0.08772 | -0.038 | -4.207
-11 | -0.345 | 0.08403 | -0.038 | -4.109
-10.5 | -0.322 | 0.08742 | -0.039 | -3.681
-10 | -0.297 | 0.08179 | -0.036 | -3.631
-9.5 | -0.273 | 0.07644 | -0.035 | -3.569
-9 | -0.249 | 0.0743 | -0.035 | -3.349
-8.5 | -0.225 | 0.07228 | -0.035 | -3.11
-8 | -0.201 | 0.07266 | -0.035 | -2.76
-7.5 | -0.177 | 0.04904 | -0.04 | -3.612
-7 | -0.154 | 0.04214 | -0.046 | -3.655
-6.5 | -0.129 | 0.03895 | -0.047 | -3.321
-6 | -0.104 | 0.03633 | -0.047 | -2.875
-5.5 | -0.121 | 0.04059 | -0.036 | -2.979
-5 | -0.091 | 0.03775 | -0.036 | -2.405
-4.5 | -0.051 | 0.03459 | -0.042 | -1.476
-4 | -0.006 | 0.03043 | -0.048 | -0.198
-3.5 | 0.043 | 0.02846 | -0.05 | 1.5
-3 | 0.095 | 0.02487 | -0.055 | 3.801
-2.5 | 0.175 | 0.0059 | -0.079 | 29.643
-2 | 0.239 | 0.00544 | -0.079 | 43.925
-1.5 | 0.303 | 0.00518 | -0.08 | 58.452
-1 | 0.368 | 0.00552 | -0.08 | 66.631
-0.5 | 0.432 | 0.00572 | -0.081 | 75.535
0 | 0.502 | 0.00584 | -0.081 | 85.982
0.5 | 0.567 | 0.00527 | -0.082 | 107.639
1 | 0.632 | 0.00528 | -0.082 | 119.595
1.5 | 0.696 | 0.00544 | -0.083 | 127.981
2 | 0.761 | 0.00561 | -0.084 | 135.719
2.5 | 0.825 | 0.00588 | -0.084 | 140.225
3 | 0.889 | 0.00615 | -0.085 | 144.682
3.5 | 0.942 | 0.00964 | -0.084 | 97.727
4 | 1.005 | 0.01025 | -0.085 | 98.056
4.5 | 1.067 | 0.01071 | -0.085 | 99.589
5 | 1.126 | 0.01097 | -0.086 | 102.636
5.5 | 1.18 | 0.01265 | -0.086 | 93.307
6 | 1.235 | 0.01316 | -0.087 | 93.79
6.5 | 1.284 | 0.01429 | -0.088 | 89.851
7 | 1.33 | 0.01522 | -0.088 | 87.37
7.5 | 1.367 | 0.01634 | -0.088 | 83.652
8 | 1.394 | 0.01695 | -0.089 | 82.289
8.5 | 1.409 | 0.01872 | -0.089 | 75.258
9 | 1.363 | 0.02112 | -0.089 | 64.521
9.5 | 0.996 | 0.03576 | -0.083 | 27.859
10 | 0.727 | 0.08082 | -0.045 | 8.992
10.5 | 0.753 | 0.08318 | -0.044 | 9.048
11 | 0.779 | 0.08773 | -0.044 | 8.883
11.5 | 0.806 | 0.08975 | -0.045 | 8.984
12 | 0.841 | 0.09386 | -0.056 | 8.963
12.5 | 0.87 | 0.10318 | -0.057 | 8.431
13 | 0.894 | 0.10494 | -0.056 | 8.523
13.5 | 0.923 | 0.11293 | -0.057 | 8.171

## 64. Re 3M Mach 0.50 (2)
BIGFOIL.COM POLAR EXPORT
goe400
GOE 400 |  |  |  | Cl Max: | 1.5399 | at alpha= | 8.5 | deg
XFOIL ncrit=9 |  |  |  | L/D Max: | 121.215 | at alpha= | 3.5 | deg
Re: | 3000000 |  |  | Cd Min: | 0.28326 | at alpha= | -20 | deg
Mach: | 0.5 |  |  | Cl=0 at alpha= | -3.4929 | deg
|  |  |  | @ Cl=0.1, Cd= | 0.010185
|  |  |  | @ Cl=0.4, Cd= | 0.0065785
|  |  |  | @ Cl=0.6, Cd= | 0.0064759
alpha (deg) | Cl | Cd | Cm | Cl/Cd
-20 | -0.8474 | 0.28326 | 0.0948 | -2.9916
-19.5 | -0.8249 | 0.27578 | 0.0897 | -2.9912
-19 | -0.8019 | 0.26801 | 0.0846 | -2.9921
-18.5 | -0.779 | 0.26003 | 0.0796 | -2.9958
-18 | -0.7556 | 0.25144 | 0.0747 | -3.0051
-17.5 | -0.7327 | 0.24291 | 0.0698 | -3.0163
-17 | -0.7104 | 0.23452 | 0.0651 | -3.0292
-16.5 | -0.6885 | 0.22607 | 0.0604 | -3.0455
-16 | -0.6667 | 0.21759 | 0.0559 | -3.064
-15.5 | -0.6456 | 0.21034 | 0.0517 | -3.0693
-15 | -0.6237 | 0.20299 | 0.0477 | -3.0726
-14.5 | -0.6025 | 0.19471 | 0.0436 | -3.0943
-14 | -0.5824 | 0.18664 | 0.0396 | -3.1204
-13.5 | -0.563 | 0.17857 | 0.0358 | -3.1528
-13 | -0.5447 | 0.17122 | 0.0324 | -3.1813
-12.5 | -0.5277 | 0.16302 | 0.0288 | -3.237
-12 | -0.511 | 0.15494 | 0.0254 | -3.2981
-11.5 | -0.4959 | 0.14667 | 0.022 | -3.3811
-11 | -0.4809 | 0.13871 | 0.0188 | -3.4669
-10.5 | -0.4659 | 0.13124 | 0.0156 | -3.55
-10 | -0.4486 | 0.12454 | 0.0127 | -3.6021
-9.5 | -0.4326 | 0.11748 | 0.0096 | -3.6823
-9 | -0.4197 | 0.10968 | 0.0062 | -3.8266
-8.5 | -0.4121 | 0.10256 | 0.0042 | -4.0181
-8 | -0.3968 | 0.09629 | 0.0011 | -4.1209
-7 | -0.3635 | 0.08329 | -0.0066 | -4.3643
-6.5 | -0.347 | 0.07523 | -0.0141 | -4.6125
-6 | -0.3097 | 0.0692 | -0.0219 | -4.4754
-5.5 | -0.2669 | 0.06086 | -0.0336 | -4.3855
-5 | -0.2126 | 0.05223 | -0.0467 | -4.0705
-4.5 | -0.1497 | 0.04567 | -0.0567 | -3.2779
-4 | -0.0737 | 0.03425 | -0.073 | -2.1518
-3.5 | -0.001 | 0.02812 | -0.0801 | -0.035562
-3 | 0.0691 | 0.01162 | -0.0918 | 5.9466
-2.5 | 0.1365 | 0.00849 | -0.0917 | 16.0777
-2 | 0.2058 | 0.00756 | -0.0907 | 27.2222
-1.5 | 0.2749 | 0.00705 | -0.0897 | 38.9929
-1 | 0.3434 | 0.00672 | -0.0888 | 51.1012
-0.5 | 0.4114 | 0.00655 | -0.0881 | 62.8092
0 | 0.4791 | 0.00649 | -0.0874 | 73.8213
0.5 | 0.5465 | 0.00642 | -0.0868 | 85.1246
1 | 0.6135 | 0.00649 | -0.0862 | 94.53
1.5 | 0.6804 | 0.00655 | -0.0857 | 103.8779
2 | 0.7476 | 0.00682 | -0.0852 | 109.6188
2.5 | 0.8148 | 0.00701 | -0.0846 | 116.234
3 | 0.8817 | 0.00734 | -0.0838 | 120.1226
3.5 | 0.9479 | 0.00782 | -0.083 | 121.2148
4 | 1.0124 | 0.00859 | -0.0818 | 117.858
4.5 | 1.0754 | 0.00961 | -0.0803 | 111.9043
5 | 1.143 | 0.01007 | -0.0789 | 113.5055
5.5 | 1.2118 | 0.01045 | -0.0773 | 115.9617
6 | 1.2735 | 0.01176 | -0.0748 | 108.2908
6.5 | 1.34 | 0.01247 | -0.0725 | 107.4579
8 | 1.5128 | 0.01642 | -0.0602 | 92.1315
8.5 | 1.5399 | 0.02008 | -0.0532 | 76.6882
9 | 1.5313 | 0.02555 | -0.0464 | 59.9335
9.5 | 1.5157 | 0.03419 | -0.0461 | 44.3317
10 | 1.4894 | 0.04427 | -0.0472 | 33.6436
10.5 | 1.4558 | 0.05533 | -0.0495 | 26.3112
11 | 1.4189 | 0.0673 | -0.0531 | 21.0832
11.5 | 1.3816 | 0.08015 | -0.0579 | 17.2377
12 | 1.3454 | 0.09372 | -0.0637 | 14.3555
12.5 | 1.3117 | 0.10764 | -0.07 | 12.186
13 | 1.2811 | 0.12183 | -0.0769 | 10.5155
13.5 | 1.2545 | 0.13612 | -0.0841 | 9.2161

## 65. Re 4M Mach 0.00 (1)
BIGFOIL.COM POLAR EXPORT
goe400
GOE 400 |  |  |  | Cl Max: | 1.477 | at alpha= | 10.5 | deg
JavaFoil+Calcfoil stall+Eppler ext transition |  |  |  | L/D Max: | 142.451 | at alpha= | 3.5 | deg
Re: | 4000000 |  |  | Cd Min: | 0.00478 | at alpha= | -2.5 | deg
Mach: | 0 |  |  | Cl=0 at alpha= | -3.934 | deg
|  |  |  | @ Cl=0.1, Cd= | 0.00515
|  |  |  | @ Cl=0.4, Cd= | 0.0051639
|  |  |  | @ Cl=0.6, Cd= | 0.0051414
alpha (deg) | Cl | Cd | Cm | Cl/Cd
-18 | -0.397 | 0.15801 | -0.03 | -2.515
-17.5 | -0.411 | 0.15 | -0.03 | -2.742
-17 | -0.425 | 0.14262 | -0.03 | -2.98
-16.5 | -0.438 | 0.13394 | -0.03 | -3.272
-16 | -0.451 | 0.12604 | -0.03 | -3.575
-15.5 | -0.462 | 0.1181 | -0.031 | -3.913
-15 | -0.472 | 0.10916 | -0.031 | -4.328
-14.5 | -0.481 | 0.10261 | -0.031 | -4.686
-14 | -0.487 | 0.09634 | -0.032 | -5.06
-13.5 | -0.491 | 0.09038 | -0.03 | -5.428
-13 | -0.492 | 0.08564 | -0.03 | -5.746
-12.5 | -0.491 | 0.08044 | -0.03 | -6.102
-12 | -0.487 | 0.07494 | -0.031 | -6.499
-11.5 | -0.48 | 0.07083 | -0.033 | -6.774
-11 | -0.468 | 0.0673 | -0.033 | -6.961
-10.5 | -0.454 | 0.06271 | -0.034 | -7.241
-10 | -0.433 | 0.05853 | -0.034 | -7.391
-9.5 | -0.409 | 0.0534 | -0.038 | -7.651
-9 | -0.381 | 0.04968 | -0.039 | -7.664
-8.5 | -0.351 | 0.04514 | -0.041 | -7.777
-8 | -0.319 | 0.04235 | -0.041 | -7.525
-7.5 | -0.284 | 0.04029 | -0.041 | -7.06
-7 | -0.249 | 0.03804 | -0.042 | -6.537
-6.5 | -0.212 | 0.03435 | -0.044 | -6.183
-6 | -0.174 | 0.03153 | -0.045 | -5.519
-5.5 | -0.135 | 0.02744 | -0.048 | -4.92
-5 | -0.11 | 0.00579 | -0.066 | -18.904
-4.5 | -0.059 | 0.00527 | -0.067 | -11.129
-4 | -0.007 | 0.00527 | -0.067 | -1.263
-3.5 | 0.046 | 0.0053 | -0.068 | 8.734
-3 | 0.1 | 0.00515 | -0.068 | 19.412
-2.5 | 0.154 | 0.00478 | -0.068 | 32.278
-2 | 0.209 | 0.00484 | -0.069 | 43.248
-1.5 | 0.264 | 0.00479 | -0.069 | 55.164
-1 | 0.32 | 0.00495 | -0.07 | 64.669
-0.5 | 0.376 | 0.00529 | -0.07 | 71.077
0 | 0.435 | 0.00498 | -0.071 | 87.334
0.5 | 0.492 | 0.0049 | -0.071 | 100.404
1 | 0.548 | 0.00568 | -0.071 | 96.511
1.5 | 0.604 | 0.0051 | -0.072 | 118.406
2 | 0.66 | 0.00523 | -0.072 | 126.155
2.5 | 0.716 | 0.00544 | -0.073 | 131.685
3 | 0.772 | 0.00562 | -0.073 | 137.322
3.5 | 0.828 | 0.00581 | -0.074 | 142.451
4 | 0.883 | 0.00737 | -0.074 | 119.777
4.5 | 0.939 | 0.00764 | -0.075 | 122.89
5 | 0.993 | 0.00792 | -0.075 | 125.37
5.5 | 1.047 | 0.00804 | -0.076 | 130.284
6 | 1.1 | 0.00816 | -0.077 | 134.903
6.5 | 1.153 | 0.00897 | -0.077 | 128.472
7 | 1.205 | 0.00861 | -0.078 | 139.852
7.5 | 1.255 | 0.00896 | -0.078 | 140.058
8 | 1.304 | 0.00938 | -0.079 | 139.067
8.5 | 1.352 | 0.00992 | -0.079 | 136.322
9 | 1.394 | 0.01075 | -0.08 | 129.686
9.5 | 1.427 | 0.01123 | -0.081 | 127.04
10 | 1.455 | 0.01179 | -0.081 | 123.431
10.5 | 1.477 | 0.01242 | -0.082 | 118.931
11 | 1.475 | 0.01598 | -0.082 | 92.287
11.5 | 1.473 | 0.01757 | -0.082 | 83.858
12 | 1.465 | 0.0192 | -0.082 | 76.314
12.5 | 1.45 | 0.02128 | -0.082 | 68.116
13 | 1.43 | 0.02305 | -0.082 | 62.023
13.5 | 1.391 | 0.02749 | -0.081 | 50.616
14 | 1.351 | 0.03216 | -0.08 | 42.014
14.5 | 1.308 | 0.03756 | -0.079 | 34.837
15 | 1.26 | 0.0445 | -0.078 | 28.311
15.5 | 1.203 | 0.05514 | -0.077 | 21.812

## 66. Re 4M Mach 0.00 (2)
BIGFOIL.COM POLAR EXPORT
goe400
GOE 400 |  |  |  | Cl Max: | 1.8997 | at alpha= | 17 | deg
XFOIL ncrit=9 |  |  |  | L/D Max: | 135.085 | at alpha= | 6.5 | deg
Re: | 4000000 |  |  | Cd Min: | 0.10124 | at alpha= | 20 | deg
Mach: | 0 |  |  | Cl=0 at alpha= | -3.6165 | deg
|  |  |  | @ Cl=0.1, Cd= | 0.0064484
|  |  |  | @ Cl=0.4, Cd= | 0.0058585
|  |  |  | @ Cl=0.6, Cd= | 0.0060401
alpha (deg) | Cl | Cd | Cm | Cl/Cd
-11.5 | -0.866 | 0.01583 | -0.0819 | -54.7063
-11 | -0.8163 | 0.01352 | -0.0819 | -60.3772
-10.5 | -0.7645 | 0.01195 | -0.0817 | -63.9749
-10 | -0.7115 | 0.01092 | -0.0813 | -65.1557
-9.5 | -0.6576 | 0.01026 | -0.0809 | -64.0936
-9 | -0.594 | 0.00946 | -0.0825 | -62.7907
-8.5 | -0.5414 | 0.00925 | -0.0814 | -58.5297
-8 | -0.489 | 0.00918 | -0.0801 | -53.268
-7.5 | -0.4348 | 0.00917 | -0.0794 | -47.4155
-7 | -0.3794 | 0.00913 | -0.079 | -41.5553
-6.5 | -0.3245 | 0.00828 | -0.0787 | -39.1908
-6 | -0.2684 | 0.00812 | -0.0784 | -33.0542
-5.5 | -0.2122 | 0.00796 | -0.0781 | -26.6583
-5 | -0.1559 | 0.00777 | -0.0778 | -20.0644
-4.5 | -0.0997 | 0.00747 | -0.0775 | -13.3467
-4 | -0.0433 | 0.00725 | -0.0772 | -5.9724
-3 | 0.0696 | 0.00674 | -0.0767 | 10.3264
-2.5 | 0.1259 | 0.0062 | -0.0764 | 20.3065
-2 | 0.1824 | 0.00605 | -0.0762 | 30.1488
-1.5 | 0.239 | 0.00594 | -0.076 | 40.2357
-1 | 0.2955 | 0.00585 | -0.0757 | 50.5128
-0.5 | 0.3518 | 0.00585 | -0.0755 | 60.1368
0 | 0.4082 | 0.00586 | -0.0753 | 69.6587
0.5 | 0.4643 | 0.0059 | -0.0751 | 78.6949
1 | 0.5203 | 0.00583 | -0.0749 | 89.2453
1.5 | 0.5764 | 0.00596 | -0.0748 | 96.7114
2 | 0.6324 | 0.00615 | -0.0746 | 102.8293
2.5 | 0.6881 | 0.0063 | -0.0744 | 109.2222
3 | 0.7437 | 0.00649 | -0.0742 | 114.5917
3.5 | 0.799 | 0.00675 | -0.074 | 118.3704
4 | 0.8535 | 0.00713 | -0.0738 | 119.7055
4.5 | 0.9065 | 0.00781 | -0.0734 | 116.0691
5 | 0.9588 | 0.00859 | -0.073 | 111.6182
5.5 | 1.0133 | 0.00887 | -0.0727 | 114.239
6 | 1.0678 | 0.00911 | -0.0725 | 117.2119
6.5 | 1.1185 | 0.00828 | -0.0721 | 135.0845
7 | 1.169 | 0.00929 | -0.0714 | 125.8342
7.5 | 1.2214 | 0.00983 | -0.0709 | 124.2523
8 | 1.274 | 0.01029 | -0.0705 | 123.8095
8.5 | 1.3254 | 0.01091 | -0.07 | 121.4849
9 | 1.3768 | 0.01146 | -0.0695 | 120.1396
9.5 | 1.4276 | 0.01203 | -0.069 | 118.67
10 | 1.4769 | 0.01277 | -0.0682 | 115.6539
10.5 | 1.5249 | 0.01361 | -0.0674 | 112.0426
11 | 1.5732 | 0.0143 | -0.0666 | 110.014
11.5 | 1.6202 | 0.01508 | -0.0657 | 107.4403
12 | 1.6656 | 0.01596 | -0.0646 | 104.3609
12.5 | 1.7077 | 0.0171 | -0.0631 | 99.8655
13 | 1.7455 | 0.01855 | -0.0612 | 94.097
13.5 | 1.7846 | 0.01965 | -0.0594 | 90.8193
14 | 1.82 | 0.02091 | -0.0573 | 87.0397
14.5 | 1.8488 | 0.02233 | -0.0543 | 82.7944
15 | 1.8655 | 0.02413 | -0.05 | 77.3104
15.5 | 1.879 | 0.02661 | -0.0467 | 70.6126
16 | 1.89 | 0.02989 | -0.0446 | 63.2319
16.5 | 1.8982 | 0.03405 | -0.0437 | 55.7474
17 | 1.8997 | 0.03938 | -0.0437 | 48.2402
17.5 | 1.8938 | 0.04581 | -0.0441 | 41.3403
18 | 1.8775 | 0.05375 | -0.0452 | 34.9302
18.5 | 1.8515 | 0.06326 | -0.047 | 29.2681
19 | 1.8161 | 0.07485 | -0.0502 | 24.2632
19.5 | 1.7773 | 0.08762 | -0.0544 | 20.2842
20 | 1.7366 | 0.10124 | -0.0594 | 17.1533

## 67. Re 4M Mach 0.10 (1)
BIGFOIL.COM POLAR EXPORT
goe400
GOE 400 |  |  |  | Cl Max: | 1.478 | at alpha= | 10.5 | deg
JavaFoil+Calcfoil stall+Eppler ext transition |  |  |  | L/D Max: | 144.082 | at alpha= | 3.5 | deg
Re: | 4000000 |  |  | Cd Min: | 0.00476 | at alpha= | -2 | deg
Mach: | 0.1 |  |  | Cl=0 at alpha= | -3.934 | deg
|  |  |  | @ Cl=0.1, Cd= | 0.00519
|  |  |  | @ Cl=0.4, Cd= | 0.0051432
|  |  |  | @ Cl=0.6, Cd= | 0.0051675
alpha (deg) | Cl | Cd | Cm | Cl/Cd
-17.5 | -0.375 | 0.15078 | -0.03 | -2.486
-17 | -0.391 | 0.14612 | -0.03 | -2.674
-16.5 | -0.406 | 0.13639 | -0.03 | -2.978
-16 | -0.421 | 0.13065 | -0.03 | -3.223
-15.5 | -0.435 | 0.12034 | -0.03 | -3.615
-15 | -0.448 | 0.1134 | -0.031 | -3.951
-14.5 | -0.459 | 0.10451 | -0.031 | -4.396
-14 | -0.469 | 0.09767 | -0.032 | -4.801
-13.5 | -0.475 | 0.09198 | -0.031 | -5.166
-13 | -0.479 | 0.08589 | -0.03 | -5.575
-12.5 | -0.48 | 0.08102 | -0.03 | -5.924
-12 | -0.478 | 0.07659 | -0.03 | -6.239
-11.5 | -0.472 | 0.0717 | -0.03 | -6.584
-11 | -0.462 | 0.06786 | -0.031 | -6.815
-10.5 | -0.45 | 0.06362 | -0.033 | -7.075
-10 | -0.43 | 0.05934 | -0.034 | -7.244
-9.5 | -0.406 | 0.05456 | -0.036 | -7.436
-9 | -0.379 | 0.05013 | -0.039 | -7.567
-8.5 | -0.35 | 0.0455 | -0.041 | -7.702
-8 | -0.319 | 0.04256 | -0.041 | -7.486
-7.5 | -0.285 | 0.04045 | -0.042 | -7.034
-7 | -0.249 | 0.03827 | -0.042 | -6.502
-6.5 | -0.213 | 0.03476 | -0.044 | -6.115
-6 | -0.174 | 0.03191 | -0.045 | -5.463
-5.5 | -0.135 | 0.0282 | -0.048 | -4.788
-5 | -0.11 | 0.00579 | -0.067 | -18.967
-4.5 | -0.059 | 0.0053 | -0.067 | -11.12
-4 | -0.007 | 0.0053 | -0.068 | -1.26
-3.5 | 0.046 | 0.00528 | -0.068 | 8.799
-3 | 0.1 | 0.00519 | -0.068 | 19.347
-2.5 | 0.155 | 0.00478 | -0.069 | 32.45
-2 | 0.21 | 0.00476 | -0.069 | 44.136
-1.5 | 0.266 | 0.00478 | -0.07 | 55.576
-1 | 0.322 | 0.00486 | -0.07 | 66.118
-0.5 | 0.378 | 0.00527 | -0.07 | 71.579
0 | 0.437 | 0.00493 | -0.071 | 88.658
0.5 | 0.494 | 0.00487 | -0.071 | 101.388
1 | 0.55 | 0.00565 | -0.072 | 97.345
1.5 | 0.607 | 0.0051 | -0.072 | 118.952
2 | 0.663 | 0.00526 | -0.073 | 126.147
2.5 | 0.719 | 0.0054 | -0.073 | 133.191
3 | 0.776 | 0.00558 | -0.074 | 138.897
3.5 | 0.832 | 0.00577 | -0.074 | 144.082
4 | 0.888 | 0.00735 | -0.075 | 120.771
4.5 | 0.943 | 0.00759 | -0.075 | 124.229
5 | 0.998 | 0.00791 | -0.076 | 126.163
5.5 | 1.052 | 0.00804 | -0.076 | 130.809
6 | 1.106 | 0.00813 | -0.077 | 135.979
6.5 | 1.158 | 0.00898 | -0.078 | 128.926
7 | 1.21 | 0.00933 | -0.078 | 129.658
7.5 | 1.261 | 0.00899 | -0.079 | 140.256
8 | 1.31 | 0.0094 | -0.079 | 139.384
8.5 | 1.358 | 0.00994 | -0.08 | 136.641
9 | 1.399 | 0.01069 | -0.08 | 130.861
9.5 | 1.431 | 0.0113 | -0.081 | 126.674
10 | 1.458 | 0.01186 | -0.082 | 122.973
10.5 | 1.478 | 0.01495 | -0.082 | 98.87
11 | 1.471 | 0.01627 | -0.082 | 90.45
11.5 | 1.467 | 0.01799 | -0.082 | 81.536
12 | 1.455 | 0.01982 | -0.082 | 73.421
12.5 | 1.436 | 0.02205 | -0.082 | 65.122
13 | 1.405 | 0.02504 | -0.081 | 56.109
13.5 | 1.365 | 0.0292 | -0.081 | 46.742
14 | 1.321 | 0.03426 | -0.08 | 38.549
14.5 | 1.271 | 0.04067 | -0.079 | 31.246
15 | 1.215 | 0.04913 | -0.078 | 24.731
15.5 | 1.146 | 0.06386 | -0.075 | 17.949

## 68. Re 4M Mach 0.10 (2)
BIGFOIL.COM POLAR EXPORT
goe400
GOE 400 |  |  |  | Cl Max: | 1.8823 | at alpha= | 16.5 | deg
XFOIL ncrit=9 |  |  |  | L/D Max: | 132.497 | at alpha= | 6.5 | deg
Re: | 4000000 |  |  | Cd Min: | 0.25696 | at alpha= | -20 | deg
Mach: | 0.1 |  |  | Cl=0 at alpha= | -3.6116 | deg
|  |  |  | @ Cl=0.1, Cd= | 0.0064905
|  |  |  | @ Cl=0.4, Cd= | 0.0058682
|  |  |  | @ Cl=0.6, Cd= | 0.0060318
alpha (deg) | Cl | Cd | Cm | Cl/Cd
-20 | -0.7671 | 0.25696 | 0.0801 | -2.9853
-19.5 | -0.7497 | 0.25029 | 0.076 | -2.9953
-19 | -0.7325 | 0.24349 | 0.072 | -3.0083
-18.5 | -0.7156 | 0.23662 | 0.0681 | -3.0243
-18 | -0.7009 | 0.22847 | 0.0639 | -3.0678
-17.5 | -0.6832 | 0.22265 | 0.0603 | -3.0685
-17 | -0.6658 | 0.21671 | 0.0567 | -3.0723
-16.5 | -0.6483 | 0.20971 | 0.0531 | -3.0914
-15 | -0.6045 | 0.18769 | 0.0429 | -3.2207
-14.5 | -0.5919 | 0.17994 | 0.0397 | -3.2894
-14 | -0.5865 | 0.16892 | 0.0359 | -3.4721
-13.5 | -0.5714 | 0.16295 | 0.0331 | -3.5066
-13 | -0.5578 | 0.15637 | 0.0303 | -3.5672
-12.5 | -0.549 | 0.14811 | 0.0272 | -3.7067
-12 | -0.5495 | 0.13705 | 0.0233 | -4.0095
-11 | -0.8235 | 0.01573 | -0.0834 | -52.3522
-10.5 | -0.7728 | 0.01325 | -0.0833 | -58.3245
-10 | -0.7202 | 0.01154 | -0.083 | -62.409
-9.5 | -0.6658 | 0.01065 | -0.0824 | -62.5164
-9 | -0.6013 | 0.00977 | -0.0839 | -61.5455
-8.5 | -0.5481 | 0.00946 | -0.0826 | -57.9387
-8 | -0.4949 | 0.00939 | -0.0813 | -52.705
-7.5 | -0.4399 | 0.00935 | -0.0805 | -47.0481
-7 | -0.3837 | 0.00928 | -0.0799 | -41.347
-6.5 | -0.3282 | 0.00843 | -0.0796 | -38.9324
-6 | -0.2715 | 0.00822 | -0.0792 | -33.0292
-5.5 | -0.2146 | 0.00808 | -0.0788 | -26.5594
-5 | -0.1578 | 0.00788 | -0.0784 | -20.0254
-4.5 | -0.1011 | 0.00755 | -0.0781 | -13.3907
-4 | -0.0442 | 0.00732 | -0.0778 | -6.0383
-3.5 | 0.0127 | 0.00702 | -0.0775 | 1.8091
-3 | 0.0696 | 0.00678 | -0.0772 | 10.2655
-2.5 | 0.1263 | 0.00624 | -0.0769 | 20.2404
-2 | 0.1832 | 0.00607 | -0.0767 | 30.1812
-1.5 | 0.2402 | 0.00595 | -0.0764 | 40.3697
-1 | 0.2971 | 0.00586 | -0.0762 | 50.6997
-0.5 | 0.3538 | 0.00586 | -0.0759 | 60.3754
0 | 0.4104 | 0.00587 | -0.0757 | 69.9148
0.5 | 0.4669 | 0.00591 | -0.0755 | 79.0017
1 | 0.5232 | 0.00584 | -0.0753 | 89.589
1.5 | 0.5798 | 0.00596 | -0.0751 | 97.2819
2 | 0.6361 | 0.00616 | -0.0749 | 103.263
2.5 | 0.6922 | 0.00631 | -0.0747 | 109.6989
3 | 0.7481 | 0.00651 | -0.0745 | 114.9155
3.5 | 0.8037 | 0.00676 | -0.0743 | 118.8905
4 | 0.8586 | 0.00716 | -0.0741 | 119.9162
4.5 | 0.9118 | 0.00787 | -0.0737 | 115.8577
5 | 0.9647 | 0.00862 | -0.0732 | 111.9142
5.5 | 1.0197 | 0.00889 | -0.0729 | 114.7019
6 | 1.0745 | 0.00915 | -0.0727 | 117.4317
6.5 | 1.1249 | 0.00849 | -0.0721 | 132.4971
7 | 1.1765 | 0.00935 | -0.0715 | 125.8289
7.5 | 1.2295 | 0.0099 | -0.071 | 124.1919
8 | 1.2825 | 0.01038 | -0.0705 | 123.5549
8.5 | 1.3341 | 0.01106 | -0.0698 | 120.6239
9 | 1.3862 | 0.01157 | -0.0693 | 119.8099
9.5 | 1.4374 | 0.01219 | -0.0686 | 117.9163
10 | 1.4865 | 0.01304 | -0.0677 | 113.9954
10.5 | 1.5356 | 0.0138 | -0.0668 | 111.2754
11 | 1.5842 | 0.01455 | -0.0659 | 108.8797
11.5 | 1.6312 | 0.01539 | -0.0648 | 105.9909
12 | 1.6763 | 0.01638 | -0.0635 | 102.3382
12.5 | 1.7147 | 0.01797 | -0.0613 | 95.4201
13 | 1.7555 | 0.0191 | -0.0595 | 91.911
13.5 | 1.7932 | 0.02034 | -0.0574 | 88.1613
14 | 1.8259 | 0.02178 | -0.0548 | 83.8338
14.5 | 1.8457 | 0.02349 | -0.0504 | 78.5739
15 | 1.8599 | 0.02583 | -0.0466 | 72.0054
15.5 | 1.8714 | 0.02901 | -0.0441 | 64.5088
16 | 1.8793 | 0.0332 | -0.0429 | 56.6054
16.5 | 1.8823 | 0.03845 | -0.0428 | 48.9545
17 | 1.8753 | 0.04514 | -0.0432 | 41.5441
17.5 | 1.8577 | 0.05333 | -0.0443 | 34.8341
18 | 1.8298 | 0.06318 | -0.0463 | 28.9617
18.5 | 1.7944 | 0.07483 | -0.0496 | 23.9797
19 | 1.7508 | 0.08847 | -0.0542 | 19.7898
19.5 | 1.7075 | 0.10264 | -0.0596 | 16.6358
20 | 1.6648 | 0.11723 | -0.0656 | 14.2011

## 69. Re 4M Mach 0.25 (1)
BIGFOIL.COM POLAR EXPORT
goe400
GOE 400 |  |  |  | Cl Max: | 1.451 | at alpha= | 10.5 | deg
JavaFoil+Calcfoil stall+Eppler ext transition |  |  |  | L/D Max: | 145.565 | at alpha= | 3.5 | deg
Re: | 4000000 |  |  | Cd Min: | 0.00469 | at alpha= | -1.5 | deg
Mach: | 0.25 |  |  | Cl=0 at alpha= | -3.9364 | deg
|  |  |  | @ Cl=0.1, Cd= | 0.0052065
|  |  |  | @ Cl=0.4, Cd= | 0.0051851
|  |  |  | @ Cl=0.6, Cd= | 0.005294
alpha (deg) | Cl | Cd | Cm | Cl/Cd
-16 | -0.093 | 0.14235 | -0.032 | -0.654
-15.5 | -0.172 | 0.18002 | -0.03 | -0.954
-15 | -0.221 | 0.15962 | -0.031 | -1.384
-14.5 | -0.263 | 0.11949 | -0.031 | -2.202
-14 | -0.301 | 0.12351 | -0.031 | -2.434
-13.5 | -0.334 | 0.11095 | -0.031 | -3.008
-13 | -0.362 | 0.09788 | -0.031 | -3.7
-12.5 | -0.386 | 0.08967 | -0.031 | -4.299
-12 | -0.403 | 0.08233 | -0.03 | -4.896
-11.5 | -0.415 | 0.07633 | -0.03 | -5.437
-11 | -0.421 | 0.07158 | -0.031 | -5.877
-10.5 | -0.42 | 0.06703 | -0.031 | -6.265
-10 | -0.408 | 0.06254 | -0.031 | -6.52
-9.5 | -0.388 | 0.05863 | -0.031 | -6.617
-9 | -0.366 | 0.05443 | -0.034 | -6.72
-8.5 | -0.341 | 0.05023 | -0.036 | -6.789
-8 | -0.314 | 0.04506 | -0.041 | -6.977
-7.5 | -0.283 | 0.04148 | -0.042 | -6.831
-7 | -0.249 | 0.03911 | -0.042 | -6.373
-6.5 | -0.213 | 0.03669 | -0.043 | -5.805
-6 | -0.175 | 0.03431 | -0.044 | -5.1
-5.5 | -0.136 | 0.03093 | -0.046 | -4.385
-5 | -0.094 | 0.02743 | -0.049 | -3.44
-4.5 | -0.06 | 0.00584 | -0.069 | -10.269
-4 | -0.007 | 0.00518 | -0.069 | -1.316
-3.5 | 0.048 | 0.00532 | -0.07 | 8.946
-3 | 0.103 | 0.0052 | -0.07 | 19.78
-2.5 | 0.159 | 0.00472 | -0.071 | 33.687
-2 | 0.216 | 0.00477 | -0.071 | 45.226
-1.5 | 0.273 | 0.00469 | -0.071 | 58.164
-1 | 0.33 | 0.00486 | -0.072 | 67.918
-0.5 | 0.388 | 0.00525 | -0.072 | 73.869
0 | 0.449 | 0.00492 | -0.073 | 91.324
0.5 | 0.508 | 0.00487 | -0.073 | 104.252
1 | 0.566 | 0.00564 | -0.074 | 100.256
1.5 | 0.623 | 0.00506 | -0.074 | 123.18
2 | 0.681 | 0.00524 | -0.075 | 130.039
2.5 | 0.739 | 0.00544 | -0.075 | 135.853
3 | 0.797 | 0.00563 | -0.076 | 141.427
3.5 | 0.854 | 0.00587 | -0.076 | 145.565
4 | 0.912 | 0.00748 | -0.077 | 121.869
4.5 | 0.969 | 0.00769 | -0.077 | 125.982
5 | 1.025 | 0.00797 | -0.078 | 128.55
5.5 | 1.08 | 0.00817 | -0.079 | 132.115
6 | 1.134 | 0.0088 | -0.079 | 128.932
6.5 | 1.187 | 0.00941 | -0.08 | 126.222
7 | 1.239 | 0.00956 | -0.08 | 129.677
7.5 | 1.29 | 0.00932 | -0.081 | 138.463
8 | 1.339 | 0.00984 | -0.081 | 136.068
8.5 | 1.386 | 0.01037 | -0.082 | 133.75
9 | 1.424 | 0.01126 | -0.083 | 126.518
9.5 | 1.435 | 0.01449 | -0.082 | 99.087
10 | 1.449 | 0.01539 | -0.083 | 94.169
10.5 | 1.451 | 0.01661 | -0.083 | 87.37
11 | 1.437 | 0.01873 | -0.083 | 76.74
11.5 | 1.41 | 0.02111 | -0.083 | 66.787
12 | 1.367 | 0.02452 | -0.082 | 55.744
12.5 | 1.315 | 0.02778 | -0.082 | 47.335
13 | 1.249 | 0.03264 | -0.081 | 38.262
13.5 | 1.147 | 0.04693 | -0.077 | 24.446
14 | 1.055 | 0.05883 | -0.075 | 17.928
14.5 | 0.931 | 0.08789 | -0.065 | 10.592
15 | 0.825 | 0.11096 | -0.054 | 7.435
15.5 | 0.738 | 0.12154 | -0.053 | 6.076

## 70. Re 4M Mach 0.25 (2)
BIGFOIL.COM POLAR EXPORT
goe400
GOE 400 |  |  |  | Cl Max: | 1.7676 | at alpha= | 13.5 | deg
XFOIL ncrit=9 |  |  |  | L/D Max: | 127.327 | at alpha= | 6.5 | deg
Re: | 4000000 |  |  | Cd Min: | 0.14393 | at alpha= | 18.5 | deg
Mach: | 0.25 |  |  | Cl=0 at alpha= | -3.585 | deg
|  |  |  | @ Cl=0.1, Cd= | 0.0068297
|  |  |  | @ Cl=0.4, Cd= | 0.00591
|  |  |  | @ Cl=0.6, Cd= | 0.0060362
alpha (deg) | Cl | Cd | Cm | Cl/Cd
-8.5 | -0.5847 | 0.01244 | -0.0896 | -47.0016
-8 | -0.5288 | 0.01115 | -0.0879 | -47.426
-7.5 | -0.4686 | 0.01106 | -0.0864 | -42.3689
-7 | -0.4083 | 0.0107 | -0.0853 | -38.1589
-6.5 | -0.3475 | 0.01054 | -0.0843 | -32.9696
-6 | -0.2889 | 0.0091 | -0.0837 | -31.7473
-5.5 | -0.2286 | 0.00885 | -0.0829 | -25.8305
-5 | -0.1686 | 0.00858 | -0.0822 | -19.6503
-4.5 | -0.1089 | 0.00812 | -0.0816 | -13.4113
-4 | -0.0493 | 0.00777 | -0.081 | -6.3449
-3.5 | 0.0101 | 0.00735 | -0.0805 | 1.3741
-3 | 0.0694 | 0.007 | -0.08 | 9.9143
-2.5 | 0.1287 | 0.00667 | -0.0796 | 19.2954
-2 | 0.1876 | 0.00616 | -0.0792 | 30.4545
-1.5 | 0.2467 | 0.00602 | -0.0788 | 40.9801
-1 | 0.3057 | 0.00593 | -0.0785 | 51.5514
-0.5 | 0.3644 | 0.00591 | -0.0782 | 61.6582
0 | 0.423 | 0.00591 | -0.0779 | 71.5736
0.5 | 0.4815 | 0.00595 | -0.0776 | 80.9244
1 | 0.5398 | 0.00597 | -0.0773 | 90.4188
1.5 | 0.5981 | 0.00603 | -0.0771 | 99.1874
2 | 0.6564 | 0.00622 | -0.0769 | 105.5305
2.5 | 0.7145 | 0.00639 | -0.0766 | 111.8153
3 | 0.7724 | 0.00661 | -0.0764 | 116.8533
3.5 | 0.8299 | 0.00691 | -0.0761 | 120.1013
4 | 0.8864 | 0.00742 | -0.0756 | 119.4609
4.5 | 0.9403 | 0.00841 | -0.075 | 111.8074
5 | 0.9972 | 0.0088 | -0.0745 | 113.3182
5.5 | 1.0548 | 0.00904 | -0.0741 | 116.6814
6 | 1.1118 | 0.00939 | -0.0736 | 118.4026
6.5 | 1.1625 | 0.00913 | -0.0726 | 127.3275
7 | 1.2182 | 0.00973 | -0.0718 | 125.2004
7.5 | 1.2741 | 0.01028 | -0.0709 | 123.9397
8 | 1.3291 | 0.01094 | -0.07 | 121.4899
8.5 | 1.3839 | 0.01161 | -0.0689 | 119.199
9 | 1.4383 | 0.01231 | -0.0678 | 116.84
9.5 | 1.4897 | 0.01336 | -0.0662 | 111.5045
10 | 1.5421 | 0.01421 | -0.0647 | 108.5222
10.5 | 1.5926 | 0.01521 | -0.063 | 104.7074
11 | 1.6409 | 0.01637 | -0.0609 | 100.2382
11.5 | 1.6837 | 0.01796 | -0.0582 | 93.7472
12 | 1.7169 | 0.02019 | -0.0545 | 85.0371
12.5 | 1.7504 | 0.02199 | -0.0508 | 79.5998
13 | 1.7628 | 0.02454 | -0.0452 | 71.8337
13.5 | 1.7676 | 0.02852 | -0.0415 | 61.9776
14 | 1.7672 | 0.03424 | -0.0404 | 51.6121
14.5 | 1.7587 | 0.0416 | -0.041 | 42.2764
15 | 1.7406 | 0.05036 | -0.0423 | 34.5631
15.5 | 1.7127 | 0.06057 | -0.0445 | 28.2764
16 | 1.6796 | 0.07205 | -0.0478 | 23.3116
16.5 | 1.6432 | 0.08481 | -0.0522 | 19.3751
17 | 1.6027 | 0.09875 | -0.0576 | 16.2299
17.5 | 1.5623 | 0.11314 | -0.0637 | 13.8086
18 | 1.5213 | 0.12825 | -0.0706 | 11.862
18.5 | 1.4813 | 0.14393 | -0.0787 | 10.2918

## 71. Re 4M Mach 0.50 (1)
BIGFOIL.COM POLAR EXPORT
goe400
GOE 400 |  |  |  | Cl Max: | 1.414 | at alpha= | 8.5 | deg
JavaFoil+Calcfoil stall+Eppler ext transition |  |  |  | L/D Max: | 147.498 | at alpha= | 3 | deg
Re: | 4000000 |  |  | Cd Min: | 0.00497 | at alpha= | -2 | deg
Mach: | 0.5 |  |  | Cl=0 at alpha= | -3.9388 | deg
|  |  |  | @ Cl=0.1, Cd= | 0.020612
|  |  |  | @ Cl=0.4, Cd= | 0.0052695
|  |  |  | @ Cl=0.6, Cd= | 0.0051397
alpha (deg) | Cl | Cd | Cm | Cl/Cd
-20 | -0.759 | 0.16066 | -0.043 | -4.725
-19.5 | -0.737 | 0.15407 | -0.042 | -4.783
-19 | -0.715 | 0.1449 | -0.042 | -4.933
-18.5 | -0.692 | 0.14735 | -0.042 | -4.699
-18 | -0.67 | 0.14027 | -0.042 | -4.776
-17.5 | -0.648 | 0.13071 | -0.042 | -4.955
-17 | -0.627 | 0.13227 | -0.043 | -4.737
-16.5 | -0.604 | 0.12466 | -0.043 | -4.846
-16 | -0.578 | 0.13586 | -0.039 | -4.254
-15.5 | -0.558 | 0.11385 | -0.042 | -4.899
-15 | -0.534 | 0.11082 | -0.041 | -4.817
-14.5 | -0.51 | 0.11286 | -0.039 | -4.515
-14 | -0.486 | 0.10633 | -0.039 | -4.574
-13.5 | -0.463 | 0.09882 | -0.039 | -4.687
-13 | -0.44 | 0.09921 | -0.039 | -4.432
-12.5 | -0.416 | 0.09541 | -0.038 | -4.363
-12 | -0.393 | 0.08886 | -0.039 | -4.421
-11.5 | -0.369 | 0.08479 | -0.039 | -4.355
-11 | -0.346 | 0.08062 | -0.038 | -4.286
-10.5 | -0.322 | 0.08312 | -0.039 | -3.873
-10 | -0.297 | 0.07655 | -0.037 | -3.885
-9.5 | -0.273 | 0.06966 | -0.037 | -3.923
-9 | -0.249 | 0.06422 | -0.037 | -3.883
-8.5 | -0.225 | 0.05854 | -0.037 | -3.848
-8 | -0.201 | 0.05426 | -0.038 | -3.704
-7.5 | -0.177 | 0.04719 | -0.041 | -3.759
-7 | -0.154 | 0.04112 | -0.046 | -3.751
-6.5 | -0.129 | 0.03829 | -0.047 | -3.381
-6 | -0.105 | 0.0358 | -0.048 | -2.92
-5.5 | -0.121 | 0.04009 | -0.036 | -3.017
-5 | -0.091 | 0.03732 | -0.037 | -2.433
-4.5 | -0.052 | 0.03205 | -0.048 | -1.61
-4 | -0.006 | 0.02983 | -0.049 | -0.202
-3.5 | 0.043 | 0.02667 | -0.053 | 1.613
-3 | 0.096 | 0.02142 | -0.059 | 4.494
-2.5 | 0.175 | 0.00547 | -0.079 | 32.016
-2 | 0.239 | 0.00497 | -0.079 | 48.033
-1.5 | 0.303 | 0.00517 | -0.08 | 58.618
-1 | 0.368 | 0.00524 | -0.08 | 70.193
-0.5 | 0.433 | 0.0053 | -0.081 | 81.686
0 | 0.502 | 0.00535 | -0.081 | 93.758
0.5 | 0.567 | 0.00516 | -0.082 | 109.932
1 | 0.632 | 0.00512 | -0.082 | 123.318
1.5 | 0.696 | 0.00523 | -0.083 | 133.184
2 | 0.761 | 0.00547 | -0.084 | 138.997
2.5 | 0.825 | 0.00574 | -0.084 | 143.881
3 | 0.889 | 0.00603 | -0.085 | 147.498
3.5 | 0.943 | 0.00918 | -0.084 | 102.797
4 | 1.006 | 0.00976 | -0.085 | 103.107
4.5 | 1.067 | 0.01027 | -0.086 | 103.951
5 | 1.127 | 0.01047 | -0.086 | 107.65
5.5 | 1.183 | 0.01204 | -0.087 | 98.208
6 | 1.236 | 0.01254 | -0.087 | 98.585
6.5 | 1.286 | 0.01359 | -0.088 | 94.645
7 | 1.332 | 0.01447 | -0.088 | 92.048
7.5 | 1.37 | 0.0155 | -0.089 | 88.39
8 | 1.399 | 0.01614 | -0.089 | 86.675
8.5 | 1.414 | 0.01764 | -0.089 | 80.139
9 | 1.366 | 0.0203 | -0.089 | 67.313
9.5 | 1.006 | 0.03234 | -0.084 | 31.121
10 | 0.727 | 0.07864 | -0.045 | 9.243
10.5 | 0.753 | 0.08006 | -0.044 | 9.406
11 | 0.78 | 0.0847 | -0.045 | 9.207
11.5 | 0.807 | 0.08704 | -0.046 | 9.268
12 | 0.844 | 0.092 | -0.057 | 9.169
12.5 | 0.871 | 0.09907 | -0.058 | 8.787
13 | 0.896 | 0.10065 | -0.057 | 8.902
13.5 | 0.924 | 0.10792 | -0.058 | 8.558

## 72. Re 4M Mach 0.50 (2)
BIGFOIL.COM POLAR EXPORT
goe400
GOE 400 |  |  |  | Cl Max: | 1.5588 | at alpha= | 8.5 | deg
XFOIL ncrit=9 |  |  |  | L/D Max: | 122.971 | at alpha= | 3 | deg
Re: | 4000000 |  |  | Cd Min: | 0.28409 | at alpha= | -20 | deg
Mach: | 0.5 |  |  | Cl=0 at alpha= | -3.51 | deg
|  |  |  | @ Cl=0.1, Cd= | 0.0088478
|  |  |  | @ Cl=0.4, Cd= | 0.0061968
|  |  |  | @ Cl=0.6, Cd= | 0.0062568
alpha (deg) | Cl | Cd | Cm | Cl/Cd
-20 | -0.8476 | 0.28409 | 0.0952 | -2.9836
-19.5 | -0.8247 | 0.2755 | 0.0899 | -2.9935
-19 | -0.8018 | 0.26705 | 0.0847 | -3.0024
-18.5 | -0.779 | 0.25865 | 0.0797 | -3.0118
-18 | -0.7573 | 0.25036 | 0.0747 | -3.0248
-17.5 | -0.7346 | 0.24267 | 0.07 | -3.0272
-17 | -0.7122 | 0.23496 | 0.0654 | -3.0312
-16.5 | -0.4526 | 0.18246 | 0.0229 | -2.4805
-16 | -0.4406 | 0.17687 | 0.0204 | -2.4911
-15.5 | -0.6461 | 0.20975 | 0.0519 | -3.0803
-15 | -0.6251 | 0.20164 | 0.0477 | -3.1001
-14.5 | -0.6055 | 0.19377 | 0.0438 | -3.1248
-14 | -0.5858 | 0.18585 | 0.0399 | -3.152
-13.5 | -0.5671 | 0.17758 | 0.036 | -3.1935
-13 | -0.5504 | 0.16891 | 0.0323 | -3.2585
-12.5 | -0.5331 | 0.16111 | 0.0287 | -3.3089
-12 | -0.5139 | 0.15429 | 0.0256 | -3.3307
-11.5 | -0.4969 | 0.14689 | 0.0224 | -3.3828
-11 | -0.4818 | 0.13902 | 0.0192 | -3.4657
-10.5 | -0.4687 | 0.13078 | 0.0158 | -3.5839
-10 | -0.458 | 0.12224 | 0.0123 | -3.7467
-9.5 | -0.4404 | 0.11578 | 0.0094 | -3.8038
-9 | -0.4281 | 0.10996 | 0.008 | -3.8932
-8.5 | -0.4149 | 0.10273 | 0.0045 | -4.0387
-8 | -0.4042 | 0.09488 | 0.0005 | -4.2601
-7 | -0.3686 | 0.08246 | -0.007 | -4.47
-6.5 | -0.3509 | 0.07413 | -0.0153 | -4.7336
-6 | -0.3146 | 0.06656 | -0.0255 | -4.7266
-5.5 | -0.2678 | 0.05974 | -0.0353 | -4.4828
-5 | -0.2113 | 0.049 | -0.0518 | -4.3122
-4.5 | -0.1464 | 0.04296 | -0.0608 | -3.4078
-4 | -0.0685 | 0.03006 | -0.0784 | -2.2788
-3.5 | 0.0014 | 0.0144 | -0.0918 | 0.097222
-3 | 0.067 | 0.00945 | -0.0927 | 7.0899
-2.5 | 0.1366 | 0.00818 | -0.0916 | 16.6993
-2 | 0.2061 | 0.0074 | -0.0906 | 27.8514
-1.5 | 0.2747 | 0.0065 | -0.0897 | 42.2615
-1 | 0.3434 | 0.00628 | -0.0889 | 54.6815
-0.5 | 0.4114 | 0.00618 | -0.0881 | 66.5696
0 | 0.4792 | 0.00614 | -0.0875 | 78.0456
1 | 0.6137 | 0.00627 | -0.0863 | 97.8788
2 | 0.748 | 0.00652 | -0.0853 | 114.7239
2.5 | 0.8152 | 0.00678 | -0.0847 | 120.236
3 | 0.8817 | 0.00717 | -0.084 | 122.9707
3.5 | 0.9472 | 0.00778 | -0.083 | 121.7481
4 | 1.0099 | 0.00882 | -0.0817 | 114.5011
4.5 | 1.0776 | 0.0092 | -0.0806 | 117.1304
5 | 1.1466 | 0.0095 | -0.0793 | 120.6947
5.5 | 1.2152 | 0.00996 | -0.0777 | 122.008
6 | 1.2777 | 0.01122 | -0.0753 | 113.877
6.5 | 1.3449 | 0.01199 | -0.0728 | 112.1685
7 | 1.4095 | 0.01167 | -0.0701 | 120.7798
7.5 | 1.4726 | 0.01308 | -0.0663 | 112.5841
8 | 1.5279 | 0.01516 | -0.0613 | 100.785
8.5 | 1.5588 | 0.01878 | -0.0543 | 83.0032
9 | 1.5536 | 0.02379 | -0.0463 | 65.3047
9.5 | 1.5369 | 0.0321 | -0.045 | 47.8785
10 | 1.5111 | 0.04214 | -0.0462 | 35.859
10.5 | 1.4776 | 0.05316 | -0.0485 | 27.7953
11 | 1.4405 | 0.06505 | -0.052 | 22.1445
11.5 | 1.4027 | 0.0778 | -0.0568 | 18.0296
12 | 1.3647 | 0.09144 | -0.0626 | 14.9245
12.5 | 1.328 | 0.10555 | -0.0689 | 12.5817
13 | 1.2944 | 0.11997 | -0.0758 | 10.7894
13.5 | 1.2654 | 0.13445 | -0.0831 | 9.4117

## 73. Re 5M Mach 0.00 (1)
BIGFOIL.COM POLAR EXPORT
goe400
GOE 400 |  |  |  | Cl Max: | 1.492 | at alpha= | 11 | deg
JavaFoil+Calcfoil stall+Eppler ext transition |  |  |  | L/D Max: | 145.735 | at alpha= | 7 | deg
Re: | 5000000 |  |  | Cd Min: | 0.00468 | at alpha= | -2 | deg
Mach: | 0 |  |  | Cl=0 at alpha= | -3.934 | deg
|  |  |  | @ Cl=0.1, Cd= | 0.00471
|  |  |  | @ Cl=0.4, Cd= | 0.005078
|  |  |  | @ Cl=0.6, Cd= | 0.0050664
alpha (deg) | Cl | Cd | Cm | Cl/Cd
-18 | -0.398 | 0.1554 | -0.03 | -2.559
-17.5 | -0.411 | 0.14538 | -0.03 | -2.83
-17 | -0.425 | 0.13854 | -0.03 | -3.069
-16.5 | -0.438 | 0.13248 | -0.031 | -3.31
-16 | -0.451 | 0.1229 | -0.031 | -3.668
-15.5 | -0.462 | 0.11632 | -0.031 | -3.974
-15 | -0.473 | 0.10901 | -0.032 | -4.338
-14.5 | -0.481 | 0.10161 | -0.032 | -4.737
-14 | -0.488 | 0.09464 | -0.033 | -5.16
-13.5 | -0.492 | 0.08824 | -0.033 | -5.578
-13 | -0.493 | 0.08375 | -0.032 | -5.891
-12.5 | -0.492 | 0.0783 | -0.033 | -6.288
-12 | -0.489 | 0.07336 | -0.034 | -6.663
-11.5 | -0.481 | 0.06893 | -0.035 | -6.982
-11 | -0.47 | 0.06527 | -0.035 | -7.199
-10.5 | -0.457 | 0.05936 | -0.037 | -7.702
-10 | -0.436 | 0.05501 | -0.039 | -7.931
-9.5 | -0.41 | 0.05157 | -0.04 | -7.949
-9 | -0.382 | 0.0479 | -0.04 | -7.968
-8.5 | -0.351 | 0.04444 | -0.041 | -7.908
-8 | -0.32 | 0.04107 | -0.042 | -7.788
-7.5 | -0.285 | 0.03879 | -0.043 | -7.36
-7 | -0.25 | 0.03621 | -0.044 | -6.904
-6.5 | -0.213 | 0.03312 | -0.045 | -6.438
-6 | -0.175 | 0.02952 | -0.047 | -5.941
-5.5 | -0.159 | 0.0059 | -0.066 | -26.874
-5 | -0.11 | 0.00551 | -0.067 | -19.889
-4.5 | -0.059 | 0.0051 | -0.067 | -11.513
-4 | -0.007 | 0.00507 | -0.067 | -1.311
-3.5 | 0.046 | 0.00476 | -0.068 | 9.728
-3 | 0.1 | 0.00471 | -0.068 | 21.248
-2.5 | 0.154 | 0.0047 | -0.068 | 32.814
-2 | 0.209 | 0.00468 | -0.069 | 44.683
-1.5 | 0.264 | 0.00523 | -0.069 | 50.555
-1 | 0.32 | 0.00489 | -0.07 | 65.503
-0.5 | 0.376 | 0.0052 | -0.07 | 72.255
0 | 0.435 | 0.0049 | -0.071 | 88.859
0.5 | 0.492 | 0.00539 | -0.071 | 91.238
1 | 0.548 | 0.00554 | -0.071 | 98.882
1.5 | 0.604 | 0.00503 | -0.072 | 119.934
2 | 0.66 | 0.00517 | -0.072 | 127.524
2.5 | 0.716 | 0.00537 | -0.073 | 133.338
3 | 0.772 | 0.00554 | -0.073 | 139.311
3.5 | 0.828 | 0.00572 | -0.074 | 144.773
4 | 0.883 | 0.00719 | -0.074 | 122.833
4.5 | 0.939 | 0.00745 | -0.075 | 125.932
5 | 0.993 | 0.00763 | -0.075 | 130.123
5.5 | 1.047 | 0.00787 | -0.076 | 133.126
6 | 1.1 | 0.00782 | -0.077 | 140.69
6.5 | 1.153 | 0.00867 | -0.077 | 132.921
7 | 1.205 | 0.00826 | -0.078 | 145.735
7.5 | 1.255 | 0.00865 | -0.078 | 145.153
8 | 1.304 | 0.00905 | -0.079 | 144.086
8.5 | 1.352 | 0.00951 | -0.079 | 142.263
9 | 1.394 | 0.01032 | -0.08 | 134.975
9.5 | 1.427 | 0.01082 | -0.081 | 131.849
10 | 1.455 | 0.01133 | -0.081 | 128.372
10.5 | 1.477 | 0.01194 | -0.082 | 123.704
11 | 1.492 | 0.01273 | -0.083 | 117.272
11.5 | 1.48 | 0.01671 | -0.082 | 88.565
12 | 1.471 | 0.0182 | -0.082 | 80.825
12.5 | 1.456 | 0.02007 | -0.082 | 72.54
13 | 1.437 | 0.02167 | -0.082 | 66.29
13.5 | 1.4 | 0.02548 | -0.081 | 54.964
14 | 1.358 | 0.03002 | -0.081 | 45.233
14.5 | 1.316 | 0.03478 | -0.08 | 37.829
15 | 1.268 | 0.04125 | -0.079 | 30.729
15.5 | 1.213 | 0.05025 | -0.078 | 24.142
16 | 1.177 | 0.05144 | -0.078 | 22.88

## 74. Re 5M Mach 0.00 (2)
BIGFOIL.COM POLAR EXPORT
goe400
GOE 400 |  |  |  | Cl Max: | 1.1208 | at alpha= | 6.5 | deg
XFOIL ncrit=9 |  |  |  | L/D Max: | 121.213 | at alpha= | 6 | deg
Re: | 5000000 |  |  | Cd Min: | 0.01438 | at alpha= | -11.5 | deg
Mach: | 0 |  |  | Cl=0 at alpha= | -3.6106 | deg
|  |  |  | @ Cl=0.1, Cd= | 0.0061601
|  |  |  | @ Cl=0.4, Cd= | 0.0056929
|  |  |  | @ Cl=0.6, Cd= | 0.0058759
alpha (deg) | Cl | Cd | Cm | Cl/Cd
-11.5 | -0.8692 | 0.01438 | -0.0822 | -60.4451
-11 | -0.8191 | 0.01224 | -0.0821 | -66.9199
-10.5 | -0.7663 | 0.01112 | -0.0818 | -68.9119
-10 | -0.7133 | 0.01 | -0.0814 | -71.33
-9.5 | -0.6516 | 0.00932 | -0.0826 | -69.9142
-9 | -0.599 | 0.00878 | -0.0816 | -68.2232
-8.5 | -0.5468 | 0.00849 | -0.0804 | -64.4052
-8 | -0.4925 | 0.00845 | -0.0797 | -58.284
-7.5 | -0.4371 | 0.00838 | -0.0793 | -52.1599
-7 | -0.3812 | 0.00828 | -0.0789 | -46.0386
-6.5 | -0.3255 | 0.00782 | -0.0786 | -41.624
-6 | -0.2696 | 0.0074 | -0.0783 | -36.4324
-5.5 | -0.2132 | 0.00725 | -0.078 | -29.4069
-5 | -0.1568 | 0.00709 | -0.0777 | -22.1157
-4.5 | -0.1005 | 0.00683 | -0.0774 | -14.7145
-4 | -0.044 | 0.00661 | -0.0772 | -6.6566
-3.5 | 0.0125 | 0.00638 | -0.0769 | 1.9592
-3 | 0.0691 | 0.00622 | -0.0767 | 11.1093
-2.5 | 0.1258 | 0.00611 | -0.0764 | 20.5892
-2 | 0.1823 | 0.0058 | -0.0762 | 31.431
-1 | 0.2953 | 0.00566 | -0.0757 | 52.1731
-0.5 | 0.3518 | 0.00565 | -0.0755 | 62.2655
0 | 0.408 | 0.0057 | -0.0753 | 71.5789
0.5 | 0.4642 | 0.00576 | -0.0751 | 80.5903
1 | 0.5204 | 0.00576 | -0.075 | 90.3472
1.5 | 0.5764 | 0.0058 | -0.0748 | 99.3793
2 | 0.6324 | 0.00598 | -0.0746 | 105.7525
2.5 | 0.6883 | 0.00615 | -0.0745 | 111.9187
3 | 0.7439 | 0.00635 | -0.0743 | 117.1496
3.5 | 0.7991 | 0.00663 | -0.0741 | 120.5279
4 | 0.853 | 0.00715 | -0.0738 | 119.3007
4.5 | 0.9052 | 0.00803 | -0.0734 | 112.7273
5 | 0.9599 | 0.00832 | -0.0731 | 115.3726
5.5 | 1.0148 | 0.00851 | -0.0729 | 119.2479
6 | 1.0691 | 0.00882 | -0.0727 | 121.2132
6.5 | 1.1208 | 0.00953 | -0.0722 | 117.6076

## 75. Re 5M Mach 0.10 (1)
BIGFOIL.COM POLAR EXPORT
goe400
GOE 400 |  |  |  | Cl Max: | 1.478 | at alpha= | 10.5 | deg
JavaFoil+Calcfoil stall+Eppler ext transition |  |  |  | L/D Max: | 145.706 | at alpha= | 3.5 | deg
Re: | 5000000 |  |  | Cd Min: | 0.00468 | at alpha= | -2.5 | deg
Mach: | 0.1 |  |  | Cl=0 at alpha= | -3.934 | deg
|  |  |  | @ Cl=0.1, Cd= | 0.0047
|  |  |  | @ Cl=0.4, Cd= | 0.0050719
|  |  |  | @ Cl=0.6, Cd= | 0.0050702
alpha (deg) | Cl | Cd | Cm | Cl/Cd
-17.5 | -0.375 | 0.14992 | -0.03 | -2.501
-17 | -0.391 | 0.14215 | -0.03 | -2.75
-16.5 | -0.406 | 0.13514 | -0.03 | -3.007
-16 | -0.421 | 0.12833 | -0.03 | -3.282
-15.5 | -0.435 | 0.12019 | -0.031 | -3.622
-15 | -0.448 | 0.11208 | -0.031 | -3.999
-14.5 | -0.46 | 0.10403 | -0.032 | -4.421
-14 | -0.469 | 0.09633 | -0.032 | -4.873
-13.5 | -0.476 | 0.09052 | -0.033 | -5.261
-13 | -0.479 | 0.08402 | -0.031 | -5.705
-12.5 | -0.481 | 0.07957 | -0.032 | -6.042
-12 | -0.48 | 0.07403 | -0.033 | -6.477
-11.5 | -0.474 | 0.06932 | -0.034 | -6.84
-11 | -0.465 | 0.06612 | -0.034 | -7.027
-10.5 | -0.452 | 0.06163 | -0.035 | -7.33
-10 | -0.433 | 0.0559 | -0.038 | -7.75
-9.5 | -0.408 | 0.05181 | -0.039 | -7.883
-9 | -0.38 | 0.04874 | -0.04 | -7.804
-8.5 | -0.351 | 0.04465 | -0.041 | -7.859
-8 | -0.319 | 0.04171 | -0.042 | -7.654
-7.5 | -0.285 | 0.03942 | -0.042 | -7.235
-7 | -0.25 | 0.0366 | -0.043 | -6.831
-6.5 | -0.213 | 0.03352 | -0.045 | -6.368
-6 | -0.175 | 0.03019 | -0.047 | -5.811
-5.5 | -0.138 | 0.02373 | -0.052 | -5.805
-5 | -0.11 | 0.00551 | -0.067 | -19.978
-4.5 | -0.059 | 0.00512 | -0.067 | -11.512
-4 | -0.007 | 0.00506 | -0.068 | -1.319
-3.5 | 0.046 | 0.00475 | -0.068 | 9.787
-3 | 0.1 | 0.0047 | -0.068 | 21.364
-2.5 | 0.155 | 0.00468 | -0.069 | 33.159
-2 | 0.21 | 0.00469 | -0.069 | 44.805
-1.5 | 0.266 | 0.0052 | -0.07 | 51.059
-1 | 0.322 | 0.0048 | -0.07 | 67.032
-0.5 | 0.378 | 0.00518 | -0.07 | 72.818
0 | 0.437 | 0.00489 | -0.071 | 89.506
0.5 | 0.494 | 0.00538 | -0.071 | 91.908
1 | 0.55 | 0.0055 | -0.072 | 100.122
1.5 | 0.607 | 0.00501 | -0.072 | 121.096
2 | 0.663 | 0.00514 | -0.073 | 129.078
2.5 | 0.719 | 0.00533 | -0.073 | 134.967
3 | 0.776 | 0.0055 | -0.074 | 141
3.5 | 0.832 | 0.00571 | -0.074 | 145.706
4 | 0.888 | 0.00722 | -0.075 | 123.018
4.5 | 0.943 | 0.00733 | -0.075 | 128.735
5 | 0.998 | 0.00764 | -0.076 | 130.7
5.5 | 1.052 | 0.00784 | -0.076 | 134.22
6 | 1.106 | 0.00779 | -0.077 | 141.971
6.5 | 1.158 | 0.00868 | -0.078 | 133.476
7 | 1.21 | 0.00901 | -0.078 | 134.311
7.5 | 1.261 | 0.00867 | -0.079 | 145.39
8 | 1.31 | 0.00907 | -0.079 | 144.472
8.5 | 1.358 | 0.0095 | -0.08 | 142.975
9 | 1.399 | 0.01031 | -0.08 | 135.716
9.5 | 1.431 | 0.01088 | -0.081 | 131.521
10 | 1.458 | 0.01141 | -0.082 | 127.809
10.5 | 1.478 | 0.01202 | -0.082 | 122.993
11 | 1.477 | 0.01554 | -0.082 | 95.013
11.5 | 1.472 | 0.01708 | -0.082 | 86.207
12 | 1.461 | 0.01876 | -0.082 | 77.867
12.5 | 1.442 | 0.02076 | -0.082 | 69.451
13 | 1.413 | 0.02334 | -0.082 | 60.541
13.5 | 1.374 | 0.027 | -0.081 | 50.895
14 | 1.328 | 0.03188 | -0.08 | 41.646
14.5 | 1.278 | 0.0376 | -0.08 | 34
15 | 1.224 | 0.04511 | -0.079 | 27.131
15.5 | 1.159 | 0.05714 | -0.076 | 20.28

## 76. Re 5M Mach 0.10 (2)
BIGFOIL.COM POLAR EXPORT
goe400
GOE 400 |  |  |  | Cl Max: | 1.9146 | at alpha= | 16 | deg
XFOIL ncrit=9 |  |  |  | L/D Max: | 130.211 | at alpha= | 7.5 | deg
Re: | 5000000 |  |  | Cd Min: | 0.2095 | at alpha= | -16.5 | deg
Mach: | 0.1 |  |  | Cl=0 at alpha= | -3.6061 | deg
|  |  |  | @ Cl=0.1, Cd= | 0.0061851
|  |  |  | @ Cl=0.4, Cd= | 0.0056927
|  |  |  | @ Cl=0.6, Cd= | 0.0058784
alpha (deg) | Cl | Cd | Cm | Cl/Cd
-16.5 | -0.6504 | 0.2095 | 0.0533 | -3.1045
-15 | -0.6097 | 0.18541 | 0.0427 | -3.2884
-14.5 | -0.5978 | 0.17749 | 0.0395 | -3.3681
-14 | -0.5878 | 0.16872 | 0.0361 | -3.4839
-13.5 | -0.5901 | 0.15629 | 0.0316 | -3.7757
-13 | -0.5782 | 0.14935 | 0.0287 | -3.8714
-11 | -0.8274 | 0.01397 | -0.0838 | -59.2269
-10.5 | -0.7758 | 0.01188 | -0.0836 | -65.303
-10 | -0.722 | 0.01065 | -0.0831 | -67.7934
-9.5 | -0.6597 | 0.00965 | -0.0842 | -68.3627
-9 | -0.6065 | 0.00917 | -0.083 | -66.1396
-8.5 | -0.5537 | 0.00868 | -0.0817 | -63.7903
-8 | -0.4985 | 0.00862 | -0.0809 | -57.8306
-7.5 | -0.4423 | 0.00852 | -0.0804 | -51.9131
-7 | -0.3856 | 0.00839 | -0.0799 | -45.9595
-6.5 | -0.3287 | 0.00835 | -0.0795 | -39.3653
-6 | -0.2727 | 0.0075 | -0.0791 | -36.36
-5.5 | -0.2157 | 0.00734 | -0.0788 | -29.3869
-5 | -0.1588 | 0.00717 | -0.0784 | -22.1478
-4.5 | -0.1019 | 0.0069 | -0.0781 | -14.7681
-4 | -0.0449 | 0.00666 | -0.0778 | -6.7417
-3.5 | 0.0121 | 0.00642 | -0.0775 | 1.8847
-3 | 0.0691 | 0.00625 | -0.0772 | 11.056
-2.5 | 0.1262 | 0.00613 | -0.0769 | 20.5873
-2 | 0.183 | 0.00581 | -0.0766 | 31.4974
-1.5 | 0.2401 | 0.0057 | -0.0764 | 42.1228
-1 | 0.2969 | 0.00567 | -0.0762 | 52.3633
-0.5 | 0.3537 | 0.00566 | -0.0759 | 62.4912
0 | 0.4103 | 0.0057 | -0.0757 | 71.9825
0.5 | 0.4668 | 0.00578 | -0.0755 | 80.7612
1 | 0.5234 | 0.00578 | -0.0753 | 90.5536
1.5 | 0.5797 | 0.00581 | -0.0752 | 99.7762
2 | 0.6361 | 0.006 | -0.075 | 106.0167
2.5 | 0.6923 | 0.00617 | -0.0748 | 112.2042
3 | 0.7483 | 0.00637 | -0.0746 | 117.4725
3.5 | 0.8038 | 0.00666 | -0.0744 | 120.6907
4 | 0.8581 | 0.00717 | -0.0741 | 119.6792
4.5 | 0.9106 | 0.00807 | -0.0736 | 112.8377
5 | 0.9657 | 0.00834 | -0.0734 | 115.7914
5.5 | 1.0211 | 0.00854 | -0.0731 | 119.5667
6 | 1.0758 | 0.00885 | -0.0728 | 121.5593
6.5 | 1.1277 | 0.00962 | -0.0723 | 117.2245
7.5 | 1.2318 | 0.00946 | -0.0713 | 130.2114
8 | 1.2848 | 0.00996 | -0.0708 | 128.996
8.5 | 1.3374 | 0.01051 | -0.0703 | 127.2502
9 | 1.3897 | 0.01102 | -0.0698 | 126.1071
9.5 | 1.4409 | 0.01166 | -0.0691 | 123.5763
10 | 1.4911 | 0.01237 | -0.0683 | 120.5416
10.5 | 1.5413 | 0.01301 | -0.0676 | 118.4704
11 | 1.5904 | 0.01373 | -0.0667 | 115.8339
11.5 | 1.638 | 0.01455 | -0.0657 | 112.5773
12 | 1.6814 | 0.0158 | -0.0641 | 106.4177
12.5 | 1.727 | 0.01665 | -0.0628 | 103.7237
13 | 1.7701 | 0.01765 | -0.0613 | 100.289
13.5 | 1.8104 | 0.01878 | -0.0595 | 96.4004
14 | 1.8472 | 0.02005 | -0.0572 | 92.1297
14.5 | 1.8787 | 0.02148 | -0.0544 | 87.4628
15 | 1.8961 | 0.02324 | -0.0497 | 81.5878
15.5 | 1.9081 | 0.02578 | -0.0459 | 74.0147
16 | 1.9146 | 0.02948 | -0.0434 | 64.9457
16.5 | 1.9082 | 0.03537 | -0.0424 | 53.9497
17 | 1.8946 | 0.04272 | -0.0428 | 44.3493
17.5 | 1.8866 | 0.04959 | -0.0435 | 38.044
18 | 1.8672 | 0.05811 | -0.0448 | 32.1322
18.5 | 1.842 | 0.06788 | -0.0471 | 27.1361
19 | 1.8118 | 0.07902 | -0.0504 | 22.9284
19.5 | 1.7731 | 0.0919 | -0.0549 | 19.2938
20 | 1.7272 | 0.10644 | -0.0605 | 16.227

## 77. Re 5M Mach 0.25 (1)
BIGFOIL.COM POLAR EXPORT
goe400
GOE 400 |  |  |  | Cl Max: | 1.456 | at alpha= | 10.5 | deg
JavaFoil+Calcfoil stall+Eppler ext transition |  |  |  | L/D Max: | 143.521 | at alpha= | 7.5 | deg
Re: | 5000000 |  |  | Cd Min: | 0.00462 | at alpha= | -2.5 | deg
Mach: | 0.25 |  |  | Cl=0 at alpha= | -3.9364 | deg
|  |  |  | @ Cl=0.1, Cd= | 0.0046382
|  |  |  | @ Cl=0.4, Cd= | 0.0050871
|  |  |  | @ Cl=0.6, Cd= | 0.0051718
alpha (deg) | Cl | Cd | Cm | Cl/Cd
-16 | -0.093 | 0.139 | -0.032 | -0.671
-15.5 | -0.172 | 0.17466 | -0.031 | -0.984
-15 | -0.221 | 0.12766 | -0.031 | -1.731
-14.5 | -0.263 | 0.11791 | -0.031 | -2.233
-14 | -0.301 | 0.1115 | -0.031 | -2.697
-13.5 | -0.334 | 0.10287 | -0.031 | -3.245
-13 | -0.362 | 0.09381 | -0.032 | -3.863
-12.5 | -0.386 | 0.0864 | -0.031 | -4.464
-12 | -0.403 | 0.0804 | -0.031 | -5.015
-11.5 | -0.415 | 0.07509 | -0.031 | -5.53
-11 | -0.421 | 0.07039 | -0.031 | -5.979
-10.5 | -0.42 | 0.06592 | -0.031 | -6.373
-10 | -0.408 | 0.0616 | -0.032 | -6.622
-9.5 | -0.389 | 0.05733 | -0.033 | -6.783
-9 | -0.367 | 0.0531 | -0.036 | -6.915
-8.5 | -0.344 | 0.04702 | -0.041 | -7.313
-8 | -0.315 | 0.0436 | -0.042 | -7.229
-7.5 | -0.284 | 0.04083 | -0.042 | -6.949
-7 | -0.249 | 0.03865 | -0.043 | -6.455
-6.5 | -0.213 | 0.03624 | -0.043 | -5.885
-6 | -0.176 | 0.03271 | -0.046 | -5.376
-5.5 | -0.136 | 0.02989 | -0.047 | -4.554
-5 | -0.096 | 0.02482 | -0.052 | -3.85
-4.5 | -0.06 | 0.00541 | -0.069 | -11.096
-4 | -0.007 | 0.00511 | -0.069 | -1.334
-3.5 | 0.048 | 0.00478 | -0.07 | 9.941
-3 | 0.103 | 0.00463 | -0.07 | 22.238
-2.5 | 0.159 | 0.00462 | -0.071 | 34.421
-2 | 0.216 | 0.00507 | -0.071 | 42.523
-1.5 | 0.273 | 0.0047 | -0.071 | 58.009
-1 | 0.33 | 0.00478 | -0.072 | 69.069
-0.5 | 0.388 | 0.00515 | -0.072 | 75.264
0 | 0.449 | 0.00483 | -0.073 | 93.113
0.5 | 0.508 | 0.00473 | -0.073 | 107.41
1 | 0.566 | 0.00547 | -0.074 | 103.337
1.5 | 0.623 | 0.00497 | -0.074 | 125.558
2 | 0.681 | 0.00516 | -0.075 | 132.015
2.5 | 0.739 | 0.00535 | -0.075 | 138.157
3 | 0.797 | 0.00558 | -0.076 | 142.79
3.5 | 0.854 | 0.00679 | -0.076 | 125.814
4 | 0.912 | 0.00722 | -0.077 | 126.242
4.5 | 0.969 | 0.00743 | -0.077 | 130.456
5 | 1.025 | 0.00769 | -0.078 | 133.201
5.5 | 1.08 | 0.00793 | -0.079 | 136.131
6 | 1.134 | 0.0085 | -0.079 | 133.466
6.5 | 1.187 | 0.00908 | -0.08 | 130.819
7 | 1.239 | 0.00922 | -0.08 | 134.424
7.5 | 1.29 | 0.00899 | -0.081 | 143.521
8 | 1.339 | 0.00949 | -0.081 | 141.135
8.5 | 1.386 | 0.00996 | -0.082 | 139.254
9 | 1.424 | 0.01084 | -0.083 | 131.376
9.5 | 1.451 | 0.01148 | -0.083 | 126.377
10 | 1.453 | 0.01477 | -0.083 | 98.426
10.5 | 1.456 | 0.01586 | -0.083 | 91.817
11 | 1.442 | 0.01779 | -0.083 | 81.102
11.5 | 1.416 | 0.01996 | -0.083 | 70.939
12 | 1.374 | 0.02291 | -0.083 | 59.975
12.5 | 1.323 | 0.02584 | -0.082 | 51.198
13 | 1.255 | 0.03054 | -0.082 | 41.102
13.5 | 1.158 | 0.04278 | -0.079 | 27.065
14 | 1.068 | 0.05241 | -0.077 | 20.379
14.5 | 0.949 | 0.07691 | -0.07 | 12.333
15 | 0.835 | 0.10324 | -0.06 | 8.086
15.5 | 0.74 | 0.11775 | -0.054 | 6.282

## 78. Re 5M Mach 0.25 (2)
BIGFOIL.COM POLAR EXPORT
goe400
GOE 400 |  |  |  | Cl Max: | 1.8226 | at alpha= | 14 | deg
XFOIL ncrit=9 |  |  |  | L/D Max: | 130.385 | at alpha= | 7 | deg
Re: | 5000000 |  |  | Cd Min: | 0.26167 | at alpha= | -20 | deg
Mach: | 0.25 |  |  | Cl=0 at alpha= | -3.579 | deg
|  |  |  | @ Cl=0.1, Cd= | 0.0063105
|  |  |  | @ Cl=0.4, Cd= | 0.0057283
|  |  |  | @ Cl=0.6, Cd= | 0.0058563
alpha (deg) | Cl | Cd | Cm | Cl/Cd
-20 | -0.7809 | 0.26167 | 0.0829 | -2.9843
-19.5 | -0.7624 | 0.25468 | 0.0786 | -2.9936
-19 | -0.744 | 0.24766 | 0.0744 | -3.0041
-18.5 | -0.726 | 0.24061 | 0.0702 | -3.0173
-18 | -0.7082 | 0.23347 | 0.0662 | -3.0334
-17.5 | -0.4647 | 0.18763 | 0.0265 | -2.4767
-17 | -0.4531 | 0.18349 | 0.0242 | -2.4693
-16.5 | -0.6565 | 0.21188 | 0.0545 | -3.0985
-16 | -0.6378 | 0.20538 | 0.051 | -3.1055
-15.5 | -0.4278 | 0.16887 | 0.0179 | -2.5333
-15 | -0.6064 | 0.19089 | 0.044 | -3.1767
-14.5 | -0.5945 | 0.18174 | 0.0404 | -3.2712
-14 | -0.5825 | 0.17333 | 0.037 | -3.3606
-13.5 | -0.5712 | 0.16478 | 0.0337 | -3.4664
-13 | -0.5653 | 0.15502 | 0.03 | -3.6466
-12.5 | -0.5544 | 0.14733 | 0.0268 | -3.763
-12 | -0.543 | 0.13999 | 0.0238 | -3.8788
-11.5 | -0.5341 | 0.13208 | 0.0206 | -4.0438
-11 | -0.5255 | 0.12423 | 0.0173 | -4.2301
-9 | -0.6473 | 0.01265 | -0.0908 | -51.17
-8.5 | -0.5924 | 0.0108 | -0.0892 | -54.8519
-8 | -0.5329 | 0.01011 | -0.0878 | -52.7102
-7.5 | -0.4722 | 0.00964 | -0.0866 | -48.9834
-7 | -0.4111 | 0.00937 | -0.0855 | -43.8741
-6.5 | -0.3501 | 0.00914 | -0.0845 | -38.3042
-6 | -0.2894 | 0.00893 | -0.0836 | -32.4076
-5.5 | -0.2301 | 0.00792 | -0.083 | -29.053
-5 | -0.1698 | 0.00771 | -0.0822 | -22.0233
-4.5 | -0.1099 | 0.00735 | -0.0816 | -14.9524
-4 | -0.0501 | 0.00703 | -0.081 | -7.1266
-3.5 | 0.0094 | 0.00667 | -0.0805 | 1.4093
-3 | 0.0689 | 0.00641 | -0.08 | 10.7488
-2.5 | 0.1283 | 0.00622 | -0.0796 | 20.627
-2 | 0.1874 | 0.00591 | -0.0792 | 31.709
-1.5 | 0.2466 | 0.00576 | -0.0788 | 42.8125
-1 | 0.3055 | 0.00572 | -0.0785 | 53.4091
-0.5 | 0.3642 | 0.00571 | -0.0782 | 63.7828
0 | 0.4229 | 0.00574 | -0.0779 | 73.676
0.5 | 0.4813 | 0.00583 | -0.0776 | 82.5557
1 | 0.5399 | 0.00586 | -0.0774 | 92.1331
1.5 | 0.5982 | 0.00585 | -0.0772 | 102.2564
2.5 | 0.7146 | 0.00626 | -0.0767 | 114.1534
3 | 0.7725 | 0.00648 | -0.0764 | 119.213
3.5 | 0.8299 | 0.00682 | -0.0761 | 121.6862
4 | 0.8859 | 0.00742 | -0.0757 | 119.3935
4.5 | 0.9409 | 0.00822 | -0.0751 | 114.4647
5 | 0.9985 | 0.00848 | -0.0747 | 117.7476
5.5 | 1.0564 | 0.0087 | -0.0743 | 121.4253
6 | 1.1136 | 0.00903 | -0.0738 | 123.3223
6.5 | 1.1668 | 0.01006 | -0.0728 | 115.9841
7 | 1.2204 | 0.00936 | -0.072 | 130.3846
7.5 | 1.2767 | 0.00985 | -0.0713 | 129.6142
8 | 1.3322 | 0.01047 | -0.0703 | 127.2397
8.5 | 1.3878 | 0.01104 | -0.0694 | 125.7065
9 | 1.4423 | 0.01175 | -0.0683 | 122.7489
9.5 | 1.4957 | 0.01257 | -0.067 | 118.9897
10 | 1.5489 | 0.01335 | -0.0656 | 116.0225
10.5 | 1.6007 | 0.01426 | -0.0639 | 112.2511
11 | 1.6491 | 0.01549 | -0.0618 | 106.4622
11.5 | 1.6936 | 0.01699 | -0.0593 | 99.6822
12 | 1.7378 | 0.01835 | -0.0566 | 94.703
12.5 | 1.7768 | 0.01997 | -0.0534 | 88.9735
13 | 1.8052 | 0.02196 | -0.049 | 82.204
13.5 | 1.8164 | 0.0246 | -0.0435 | 73.8374
14 | 1.8226 | 0.0286 | -0.0402 | 63.7273
14.5 | 1.8219 | 0.0344 | -0.0392 | 52.9622
15 | 1.81 | 0.0421 | -0.0397 | 42.9929
15.5 | 1.7847 | 0.05163 | -0.0412 | 34.5671
16 | 1.7495 | 0.06272 | -0.0438 | 27.8938
16.5 | 1.7071 | 0.07558 | -0.0478 | 22.5867
17 | 1.6641 | 0.08937 | -0.0529 | 18.6203
17.5 | 1.6186 | 0.10414 | -0.0588 | 15.5425
18 | 1.5745 | 0.11924 | -0.0655 | 13.2045
18.5 | 1.5318 | 0.13469 | -0.0729 | 11.3728
19 | 1.4903 | 0.15084 | -0.0817 | 9.88

## 79. Re 5M Mach 0.50 (1)
BIGFOIL.COM POLAR EXPORT
goe400
GOE 400 |  |  |  | Cl Max: | 1.417 | at alpha= | 8.5 | deg
JavaFoil+Calcfoil stall+Eppler ext transition |  |  |  | L/D Max: | 146.108 | at alpha= | 2.5 | deg
Re: | 5000000 |  |  | Cd Min: | 0.0049 | at alpha= | -0.5 | deg
Mach: | 0.5 |  |  | Cl=0 at alpha= | -3.9388 | deg
|  |  |  | @ Cl=0.1, Cd= | 0.0090661
|  |  |  | @ Cl=0.4, Cd= | 0.0050066
|  |  |  | @ Cl=0.6, Cd= | 0.0049897
alpha (deg) | Cl | Cd | Cm | Cl/Cd
-20 | -0.76 | 0.1576 | -0.043 | -4.82
-19.5 | -0.737 | 0.15123 | -0.043 | -4.875
-19 | -0.715 | 0.14112 | -0.043 | -5.068
-18.5 | -0.693 | 0.14352 | -0.042 | -4.827
-18 | -0.67 | 0.13893 | -0.042 | -4.826
-17.5 | -0.648 | 0.12946 | -0.042 | -5.006
-17 | -0.627 | 0.1328 | -0.043 | -4.72
-16.5 | -0.604 | 0.12252 | -0.043 | -4.933
-16 | -0.579 | 0.13293 | -0.04 | -4.355
-15.5 | -0.558 | 0.11255 | -0.042 | -4.96
-15 | -0.535 | 0.10781 | -0.042 | -4.958
-14.5 | -0.51 | 0.10917 | -0.04 | -4.669
-14 | -0.487 | 0.10412 | -0.039 | -4.672
-13.5 | -0.463 | 0.09643 | -0.039 | -4.805
-13 | -0.44 | 0.09727 | -0.039 | -4.522
-12.5 | -0.416 | 0.09303 | -0.039 | -4.476
-12 | -0.393 | 0.0854 | -0.039 | -4.602
-11.5 | -0.369 | 0.08242 | -0.039 | -4.482
-11 | -0.346 | 0.07972 | -0.039 | -4.336
-10.5 | -0.322 | 0.08151 | -0.039 | -3.95
-10 | -0.298 | 0.07648 | -0.038 | -3.893
-9.5 | -0.274 | 0.06926 | -0.038 | -3.951
-9 | -0.25 | 0.06225 | -0.038 | -4.011
-8.5 | -0.226 | 0.05657 | -0.039 | -3.988
-8 | -0.201 | 0.0527 | -0.039 | -3.82
-7.5 | -0.178 | 0.0458 | -0.044 | -3.894
-7 | -0.154 | 0.04091 | -0.046 | -3.771
-6.5 | -0.13 | 0.03776 | -0.047 | -3.431
-6 | -0.105 | 0.0354 | -0.048 | -2.955
-5.5 | -0.121 | 0.03945 | -0.036 | -3.066
-5 | -0.091 | 0.03621 | -0.041 | -2.521
-4.5 | -0.052 | 0.03144 | -0.049 | -1.643
-4 | -0.006 | 0.02938 | -0.05 | -0.205
-3.5 | 0.043 | 0.02593 | -0.054 | 1.664
-3 | 0.113 | 0.00522 | -0.078 | 21.565
-2.5 | 0.175 | 0.00529 | -0.079 | 33.079
-2 | 0.239 | 0.00497 | -0.079 | 48.064
-1.5 | 0.303 | 0.00503 | -0.08 | 60.199
-1 | 0.368 | 0.00511 | -0.08 | 71.894
-0.5 | 0.433 | 0.0049 | -0.081 | 88.317
0 | 0.502 | 0.00526 | -0.081 | 95.47
0.5 | 0.567 | 0.00501 | -0.082 | 113.18
1 | 0.632 | 0.00497 | -0.082 | 127.259
1.5 | 0.696 | 0.0052 | -0.083 | 133.822
2 | 0.761 | 0.0054 | -0.084 | 140.828
2.5 | 0.825 | 0.00565 | -0.084 | 146.108
3 | 0.889 | 0.00846 | -0.085 | 105.166
3.5 | 0.953 | 0.00881 | -0.085 | 108.144
4 | 1.016 | 0.00938 | -0.086 | 108.403
4.5 | 1.079 | 0.00978 | -0.087 | 110.286
5 | 1.128 | 0.01015 | -0.086 | 111.081
5.5 | 1.183 | 0.01164 | -0.087 | 101.623
6 | 1.238 | 0.01209 | -0.087 | 102.346
6.5 | 1.288 | 0.0131 | -0.088 | 98.297
7 | 1.334 | 0.01391 | -0.088 | 95.918
7.5 | 1.373 | 0.0149 | -0.089 | 92.141
8 | 1.402 | 0.01542 | -0.089 | 90.917
8.5 | 1.417 | 0.01682 | -0.089 | 84.27
9 | 1.371 | 0.0193 | -0.089 | 71.01
9.5 | 1.014 | 0.03003 | -0.085 | 33.746
10 | 0.732 | 0.07804 | -0.052 | 9.374
10.5 | 0.753 | 0.07779 | -0.045 | 9.684
11 | 0.78 | 0.08233 | -0.045 | 9.474
11.5 | 0.813 | 0.08636 | -0.054 | 9.413
12 | 0.858 | 0.08234 | -0.066 | 10.419
12.5 | 0.871 | 0.09631 | -0.058 | 9.044
13 | 0.897 | 0.09678 | -0.058 | 9.267
13.5 | 0.924 | 0.10486 | -0.059 | 8.814

## 80. Re 5M Mach 0.50 (2)
BIGFOIL.COM POLAR EXPORT
goe400
GOE 400 |  |  |  | Cl Max: | 1.574 | at alpha= | 8.5 | deg
XFOIL ncrit=9 |  |  |  | L/D Max: | 127.529 | at alpha= | 5.5 | deg
Re: | 5000000 |  |  | Cd Min: | 0.28475 | at alpha= | -20 | deg
Mach: | 0.5 |  |  | Cl=0 at alpha= | -3.4747 | deg
|  |  |  | @ Cl=0.1, Cd= | 0.0079026
|  |  |  | @ Cl=0.4, Cd= | 0.0059517
|  |  |  | @ Cl=0.6, Cd= | 0.0060894
alpha (deg) | Cl | Cd | Cm | Cl/Cd
-20 | -0.8484 | 0.28475 | 0.0954 | -2.9795
-19.5 | -0.8253 | 0.27596 | 0.0902 | -2.9907
-19 | -0.8023 | 0.26745 | 0.085 | -2.9998
-18.5 | -0.7796 | 0.25905 | 0.08 | -3.0095
-18 | -0.757 | 0.25067 | 0.075 | -3.0199
-17.5 | -0.7346 | 0.2423 | 0.0702 | -3.0318
-17 | -0.7131 | 0.2343 | 0.0655 | -3.0435
-16.5 | -0.6916 | 0.22552 | 0.0609 | -3.0667
-16 | -0.6698 | 0.21754 | 0.0564 | -3.079
-15.5 | -0.6472 | 0.21042 | 0.0522 | -3.0758
-15 | -0.6262 | 0.20231 | 0.048 | -3.0952
-14.5 | -0.606 | 0.1942 | 0.044 | -3.1205
-14 | -0.5866 | 0.18595 | 0.0401 | -3.1546
-13.5 | -0.5679 | 0.17769 | 0.0362 | -3.196
-13 | -0.5508 | 0.16929 | 0.0326 | -3.2536
-12.5 | -0.5352 | 0.16052 | 0.0289 | -3.3342
-12 | -0.5196 | 0.15249 | 0.0254 | -3.4074
-11.5 | -0.5021 | 0.14536 | 0.0223 | -3.4542
-11 | -0.4861 | 0.13793 | 0.0191 | -3.5243
-10.5 | -0.471 | 0.13041 | 0.016 | -3.6117
-10 | -0.46 | 0.12195 | 0.0125 | -3.772
-9.5 | -0.4517 | 0.115 | 0.0106 | -3.9278
-9 | -0.435 | 0.10862 | 0.0075 | -4.0048
-8.5 | -0.4198 | 0.10178 | 0.0041 | -4.1246
-8 | -0.409 | 0.09405 | 0.0001 | -4.3488
-7.5 | -0.3956 | 0.087 | -0.004 | -4.5471
-7 | -0.3765 | 0.08097 | -0.008 | -4.6499
-6.5 | -0.3541 | 0.07312 | -0.0167 | -4.8427
-6 | -0.3178 | 0.06458 | -0.0285 | -4.921
-5.5 | -0.2688 | 0.05777 | -0.0384 | -4.6529
-5 | -0.2106 | 0.04772 | -0.0538 | -4.4132
-4.5 | -0.143 | 0.0402 | -0.0651 | -3.5572
-4 | -0.0644 | 0.02276 | -0.0866 | -2.8295
-3.5 | -0.0035 | 0.01046 | -0.0938 | -0.33461
-3 | 0.0658 | 0.00841 | -0.093 | 7.824
-2.5 | 0.1359 | 0.00737 | -0.0918 | 18.4396
-2 | 0.2056 | 0.00675 | -0.0907 | 30.4593
-1.5 | 0.2748 | 0.00631 | -0.0898 | 43.5499
-1 | 0.3432 | 0.00601 | -0.0889 | 57.1048
-0.5 | 0.4114 | 0.00594 | -0.0882 | 69.2593
0 | 0.4792 | 0.00593 | -0.0875 | 80.8094
0.5 | 0.5465 | 0.00601 | -0.087 | 90.9318
1 | 0.6139 | 0.00611 | -0.0864 | 100.4746
1.5 | 0.681 | 0.00611 | -0.086 | 111.4566
2 | 0.7483 | 0.00633 | -0.0854 | 118.2148
2.5 | 0.8154 | 0.00664 | -0.0848 | 122.8012
3 | 0.8814 | 0.00711 | -0.0841 | 123.9662
3.5 | 0.9465 | 0.00778 | -0.0831 | 121.6581
4 | 1.0113 | 0.00854 | -0.0819 | 118.4192
4.5 | 1.0797 | 0.00884 | -0.0808 | 122.138
5 | 1.149 | 0.00913 | -0.0796 | 125.8488
5.5 | 1.2179 | 0.00955 | -0.078 | 127.5288
6 | 1.2809 | 0.0108 | -0.0756 | 118.6019
6.5 | 1.3492 | 0.01147 | -0.0732 | 117.6286
7 | 1.4141 | 0.01116 | -0.0705 | 126.7115
7.5 | 1.4802 | 0.01233 | -0.067 | 120.0487
8 | 1.5387 | 0.01424 | -0.0622 | 108.0548
8.5 | 1.574 | 0.01771 | -0.0552 | 88.8763
9 | 1.5722 | 0.02251 | -0.0465 | 69.8445
9.5 | 1.554 | 0.03044 | -0.0443 | 51.0512
10 | 1.5273 | 0.04058 | -0.0455 | 37.6368
10.5 | 1.4901 | 0.0519 | -0.0479 | 28.711
11 | 1.4501 | 0.06399 | -0.0514 | 22.6614
11.5 | 1.41 | 0.0769 | -0.0562 | 18.3355
12 | 1.3715 | 0.09055 | -0.0619 | 15.1463
12.5 | 1.3357 | 0.10454 | -0.0682 | 12.7769
13 | 1.3027 | 0.11878 | -0.075 | 10.9673
13.5 | 1.2741 | 0.1331 | -0.0821 | 9.5725

## 81. Re 6M Mach 0.00 (1)
BIGFOIL.COM POLAR EXPORT
goe400
GOE 400 |  |  |  | Cl Max: | 1.492 | at alpha= | 11 | deg
JavaFoil+Calcfoil stall+Eppler ext transition |  |  |  | L/D Max: | 149.602 | at alpha= | 7.5 | deg
Re: | 6000000 |  |  | Cd Min: | 0.00462 | at alpha= | -2.5 | deg
Mach: | 0 |  |  | Cl=0 at alpha= | -3.934 | deg
|  |  |  | @ Cl=0.1, Cd= | 0.00463
|  |  |  | @ Cl=0.4, Cd= | 0.0049817
|  |  |  | @ Cl=0.6, Cd= | 0.0049771
alpha (deg) | Cl | Cd | Cm | Cl/Cd
-18 | -0.398 | 0.15277 | -0.03 | -2.603
-17.5 | -0.412 | 0.14649 | -0.03 | -2.81
-17 | -0.425 | 0.13826 | -0.03 | -3.076
-16.5 | -0.439 | 0.13089 | -0.031 | -3.351
-16 | -0.451 | 0.12325 | -0.031 | -3.659
-15.5 | -0.462 | 0.11537 | -0.031 | -4.008
-15 | -0.473 | 0.1086 | -0.032 | -4.353
-14.5 | -0.481 | 0.10097 | -0.032 | -4.769
-14 | -0.489 | 0.09302 | -0.033 | -5.252
-13.5 | -0.493 | 0.0874 | -0.034 | -5.64
-13 | -0.494 | 0.08187 | -0.033 | -6.038
-12.5 | -0.493 | 0.07682 | -0.034 | -6.422
-12 | -0.49 | 0.0714 | -0.035 | -6.864
-11.5 | -0.484 | 0.06644 | -0.037 | -7.282
-11 | -0.472 | 0.0626 | -0.037 | -7.545
-10.5 | -0.459 | 0.05745 | -0.039 | -7.986
-10 | -0.437 | 0.0538 | -0.039 | -8.128
-9.5 | -0.41 | 0.05078 | -0.04 | -8.083
-9 | -0.382 | 0.04728 | -0.041 | -8.08
-8.5 | -0.352 | 0.04341 | -0.042 | -8.118
-8 | -0.321 | 0.03971 | -0.043 | -8.084
-7.5 | -0.287 | 0.03719 | -0.044 | -7.712
-7 | -0.251 | 0.03511 | -0.045 | -7.144
-6.5 | -0.214 | 0.03187 | -0.046 | -6.721
-6 | -0.176 | 0.02811 | -0.048 | -6.275
-5.5 | -0.159 | 0.00572 | -0.066 | -27.812
-5 | -0.11 | 0.00512 | -0.067 | -21.395
-4.5 | -0.059 | 0.00507 | -0.067 | -11.583
-4 | -0.007 | 0.00466 | -0.067 | -1.427
-3.5 | 0.046 | 0.00467 | -0.068 | 9.912
-3 | 0.1 | 0.00463 | -0.068 | 21.584
-2.5 | 0.154 | 0.00462 | -0.068 | 33.431
-2 | 0.209 | 0.00471 | -0.069 | 44.391
-1.5 | 0.264 | 0.00469 | -0.069 | 56.365
-1 | 0.32 | 0.00481 | -0.07 | 66.594
-0.5 | 0.376 | 0.00512 | -0.07 | 73.455
0 | 0.435 | 0.00478 | -0.071 | 90.962
0.5 | 0.492 | 0.00524 | -0.071 | 93.775
1 | 0.548 | 0.00481 | -0.071 | 113.828
1.5 | 0.604 | 0.00499 | -0.072 | 121.021
2 | 0.66 | 0.00516 | -0.072 | 127.925
2.5 | 0.716 | 0.00529 | -0.073 | 135.334
3 | 0.772 | 0.00545 | -0.073 | 141.621
3.5 | 0.828 | 0.00661 | -0.074 | 125.246
4 | 0.883 | 0.00703 | -0.074 | 125.628
4.5 | 0.939 | 0.00724 | -0.075 | 129.718
5 | 0.993 | 0.00742 | -0.075 | 133.8
5.5 | 1.047 | 0.00762 | -0.076 | 137.454
6 | 1.1 | 0.00765 | -0.077 | 143.839
6.5 | 1.153 | 0.00843 | -0.077 | 136.732
7 | 1.205 | 0.00807 | -0.078 | 149.246
7.5 | 1.255 | 0.00839 | -0.078 | 149.602
8 | 1.304 | 0.00878 | -0.079 | 148.621
8.5 | 1.352 | 0.00924 | -0.079 | 146.428
9 | 1.394 | 0.01006 | -0.08 | 138.554
9.5 | 1.427 | 0.01051 | -0.081 | 135.765
10 | 1.455 | 0.01104 | -0.081 | 131.813
10.5 | 1.477 | 0.01156 | -0.082 | 127.73
11 | 1.492 | 0.01233 | -0.083 | 120.996
11.5 | 1.485 | 0.01606 | -0.082 | 92.447
12 | 1.477 | 0.01742 | -0.082 | 84.786
12.5 | 1.461 | 0.01916 | -0.082 | 76.242
13 | 1.442 | 0.02063 | -0.082 | 69.896
13.5 | 1.407 | 0.024 | -0.082 | 58.636
14 | 1.365 | 0.02813 | -0.081 | 48.54
14.5 | 1.321 | 0.03275 | -0.08 | 40.351
15 | 1.274 | 0.0387 | -0.08 | 32.921
15.5 | 1.22 | 0.0468 | -0.078 | 26.07
16 | 1.184 | 0.04824 | -0.079 | 24.536

## 82. Re 6M Mach 0.00 (2)
BIGFOIL.COM POLAR EXPORT
goe400
GOE 400 |  |  |  | Cl Max: | 1.9595 | at alpha= | 17.5 | deg
XFOIL ncrit=9 |  |  |  | L/D Max: | 133.553 | at alpha= | 8 | deg
Re: | 6000000 |  |  | Cd Min: | 0.16513 | at alpha= | -14.5 | deg
Mach: | 0 |  |  | Cl=0 at alpha= | -3.6078 | deg
|  |  |  | @ Cl=0.1, Cd= | 0.0058661
|  |  |  | @ Cl=0.4, Cd= | 0.0055903
|  |  |  | @ Cl=0.6, Cd= | 0.0057701
alpha (deg) | Cl | Cd | Cm | Cl/Cd
-14.5 | -0.6277 | 0.16513 | 0.0363 | -3.8012
-14 | -0.6138 | 0.15907 | 0.0335 | -3.8587
-12 | -0.9223 | 0.0152 | -0.0825 | -60.6776
-11.5 | -0.8714 | 0.01345 | -0.0823 | -64.7881
-11 | -0.8206 | 0.01159 | -0.0821 | -70.8024
-10.5 | -0.7678 | 0.01041 | -0.0818 | -73.756
-10 | -0.7096 | 0.00945 | -0.0824 | -75.0899
-9.5 | -0.6551 | 0.0088 | -0.082 | -74.4432
-9 | -0.6031 | 0.00847 | -0.0808 | -71.2043
-8.5 | -0.5495 | 0.00812 | -0.0801 | -67.6724
-8 | -0.4943 | 0.00799 | -0.0796 | -61.8648
-7.5 | -0.4385 | 0.00786 | -0.0792 | -55.7888
-7 | -0.3823 | 0.00773 | -0.0789 | -49.4567
-6.5 | -0.326 | 0.00765 | -0.0786 | -42.6144
-6 | -0.2703 | 0.00706 | -0.0783 | -38.2861
-5.5 | -0.214 | 0.0068 | -0.078 | -31.4706
-5 | -0.1575 | 0.00663 | -0.0777 | -23.7557
-4.5 | -0.101 | 0.00642 | -0.0774 | -15.7321
-4 | -0.0444 | 0.00622 | -0.0772 | -7.1383
-3.5 | 0.0122 | 0.00603 | -0.0769 | 2.0232
-3 | 0.0689 | 0.00591 | -0.0767 | 11.6582
-2.5 | 0.1256 | 0.00583 | -0.0764 | 21.5437
-2 | 0.1822 | 0.00564 | -0.0762 | 32.305
-1.5 | 0.2388 | 0.00553 | -0.076 | 43.1826
-1 | 0.2951 | 0.00553 | -0.0757 | 53.3635
-0.5 | 0.3516 | 0.00553 | -0.0755 | 63.5805
0 | 0.4078 | 0.0056 | -0.0753 | 72.8214
0.5 | 0.4641 | 0.00567 | -0.0752 | 81.8519
1 | 0.5204 | 0.00569 | -0.075 | 91.4587
1.5 | 0.5764 | 0.00569 | -0.0749 | 101.3005
2 | 0.6324 | 0.00588 | -0.0747 | 107.551
2.5 | 0.6884 | 0.00605 | -0.0745 | 113.7851
3 | 0.7439 | 0.00628 | -0.0743 | 118.4554
3.5 | 0.7991 | 0.00656 | -0.0742 | 121.814
4 | 0.8528 | 0.00714 | -0.0738 | 119.4398
4.5 | 0.9058 | 0.00784 | -0.0735 | 115.5357
5 | 0.9608 | 0.00807 | -0.0732 | 119.0582
5.5 | 1.0158 | 0.00826 | -0.0731 | 122.9782
6 | 1.0702 | 0.00855 | -0.0728 | 125.1696
6.5 | 1.1216 | 0.0094 | -0.0723 | 119.3191
8 | 1.2781 | 0.00957 | -0.0711 | 133.5528
8.5 | 1.3306 | 0.01003 | -0.0707 | 132.662
9 | 1.3826 | 0.01052 | -0.0703 | 131.4259
9.5 | 1.4333 | 0.01115 | -0.0697 | 128.5471
10 | 1.4841 | 0.01171 | -0.0692 | 126.7378
10.5 | 1.5341 | 0.01229 | -0.0686 | 124.8251
11 | 1.5832 | 0.01295 | -0.0679 | 122.2548
11.5 | 1.6308 | 0.01372 | -0.0671 | 118.863
12 | 1.6763 | 0.01467 | -0.066 | 114.2672
12.5 | 1.7226 | 0.01542 | -0.0651 | 111.7121
13 | 1.767 | 0.01628 | -0.0639 | 108.5381
13.5 | 1.8094 | 0.01723 | -0.0625 | 105.0145
14 | 1.8493 | 0.01829 | -0.0609 | 101.1099
14.5 | 1.8858 | 0.01949 | -0.0588 | 96.7573
15 | 1.9175 | 0.02087 | -0.0563 | 91.8783
15.5 | 1.9345 | 0.02258 | -0.0516 | 85.6732
16 | 1.9433 | 0.02514 | -0.0473 | 77.2991
16.5 | 1.9461 | 0.02894 | -0.0445 | 67.246
17 | 1.9546 | 0.03293 | -0.0434 | 59.3562
17.5 | 1.9595 | 0.03772 | -0.0431 | 51.9486
18 | 1.9571 | 0.04361 | -0.0434 | 44.8773
18.5 | 1.9463 | 0.05062 | -0.044 | 38.4492
19 | 1.9279 | 0.0588 | -0.0453 | 32.7874
19.5 | 1.9033 | 0.06837 | -0.0475 | 27.8382
20 | 1.8721 | 0.07944 | -0.0507 | 23.5662

## 83. Re 6M Mach 0.10 (1)
BIGFOIL.COM POLAR EXPORT
goe400
GOE 400 |  |  |  | Cl Max: | 1.492 | at alpha= | 11 | deg
JavaFoil+Calcfoil stall+Eppler ext transition |  |  |  | L/D Max: | 149.944 | at alpha= | 7.5 | deg
Re: | 6000000 |  |  | Cd Min: | 0.0046 | at alpha= | -3 | deg
Mach: | 0.1 |  |  | Cl=0 at alpha= | -3.934 | deg
|  |  |  | @ Cl=0.1, Cd= | 0.0046
|  |  |  | @ Cl=0.4, Cd= | 0.0049632
|  |  |  | @ Cl=0.6, Cd= | 0.0049291
alpha (deg) | Cl | Cd | Cm | Cl/Cd
-17.5 | -0.375 | 0.14751 | -0.031 | -2.543
-17 | -0.391 | 0.14075 | -0.03 | -2.777
-16.5 | -0.406 | 0.1336 | -0.03 | -3.042
-16 | -0.421 | 0.12786 | -0.03 | -3.295
-15.5 | -0.435 | 0.11934 | -0.031 | -3.649
-15 | -0.448 | 0.11123 | -0.031 | -4.03
-14.5 | -0.46 | 0.1028 | -0.032 | -4.473
-14 | -0.469 | 0.09639 | -0.032 | -4.869
-13.5 | -0.477 | 0.08956 | -0.033 | -5.323
-13 | -0.481 | 0.08299 | -0.033 | -5.796
-12.5 | -0.482 | 0.07806 | -0.034 | -6.179
-12 | -0.481 | 0.07267 | -0.035 | -6.616
-11.5 | -0.475 | 0.06821 | -0.035 | -6.97
-11 | -0.467 | 0.06342 | -0.037 | -7.363
-10.5 | -0.455 | 0.05792 | -0.039 | -7.86
-10 | -0.435 | 0.05419 | -0.039 | -8.021
-9.5 | -0.409 | 0.05077 | -0.04 | -8.055
-9 | -0.381 | 0.04768 | -0.041 | -7.992
-8.5 | -0.351 | 0.04408 | -0.042 | -7.97
-8 | -0.32 | 0.04034 | -0.043 | -7.942
-7.5 | -0.287 | 0.03765 | -0.044 | -7.615
-7 | -0.251 | 0.03561 | -0.044 | -7.042
-6.5 | -0.214 | 0.03248 | -0.046 | -6.591
-6 | -0.176 | 0.02877 | -0.048 | -6.131
-5.5 | -0.159 | 0.00581 | -0.066 | -27.435
-5 | -0.11 | 0.00507 | -0.067 | -21.684
-4.5 | -0.059 | 0.00505 | -0.067 | -11.67
-4 | -0.007 | 0.00466 | -0.068 | -1.434
-3.5 | 0.046 | 0.00468 | -0.068 | 9.93
-3 | 0.1 | 0.0046 | -0.068 | 21.812
-2.5 | 0.155 | 0.00461 | -0.069 | 33.657
-2 | 0.21 | 0.00462 | -0.069 | 45.453
-1.5 | 0.266 | 0.00472 | -0.07 | 56.286
-1 | 0.322 | 0.00479 | -0.07 | 67.103
-0.5 | 0.378 | 0.00509 | -0.07 | 74.114
0 | 0.437 | 0.00475 | -0.071 | 92.03
0.5 | 0.494 | 0.00524 | -0.071 | 94.343
1 | 0.55 | 0.00478 | -0.072 | 115.268
1.5 | 0.607 | 0.00495 | -0.072 | 122.464
2 | 0.663 | 0.00512 | -0.073 | 129.509
2.5 | 0.719 | 0.00528 | -0.073 | 136.183
3 | 0.776 | 0.00544 | -0.074 | 142.568
3.5 | 0.832 | 0.00657 | -0.074 | 126.572
4 | 0.888 | 0.00698 | -0.075 | 127.152
4.5 | 0.943 | 0.0072 | -0.075 | 131.11
5 | 0.998 | 0.00739 | -0.076 | 135.011
5.5 | 1.052 | 0.00762 | -0.076 | 138.123
6 | 1.106 | 0.00764 | -0.077 | 144.645
6.5 | 1.158 | 0.00843 | -0.078 | 137.373
7 | 1.21 | 0.00876 | -0.078 | 138.158
7.5 | 1.261 | 0.00841 | -0.079 | 149.944
8 | 1.31 | 0.00879 | -0.079 | 148.95
8.5 | 1.358 | 0.00923 | -0.08 | 147.182
9 | 1.399 | 0.00999 | -0.08 | 139.97
9.5 | 1.431 | 0.0106 | -0.081 | 135.03
10 | 1.458 | 0.01109 | -0.082 | 131.477
10.5 | 1.478 | 0.01164 | -0.082 | 126.97
11 | 1.492 | 0.01245 | -0.083 | 119.802
11.5 | 1.478 | 0.01641 | -0.082 | 90.071
12 | 1.466 | 0.01796 | -0.082 | 81.588
12.5 | 1.447 | 0.0198 | -0.082 | 73.088
13 | 1.419 | 0.02214 | -0.082 | 64.062
13.5 | 1.381 | 0.02537 | -0.082 | 54.417
14 | 1.333 | 0.03011 | -0.081 | 44.263
14.5 | 1.285 | 0.03528 | -0.08 | 36.421
15 | 1.23 | 0.04229 | -0.079 | 29.088
15.5 | 1.167 | 0.05279 | -0.077 | 22.115
16 | 1.127 | 0.05385 | -0.078 | 20.928

## 84. Re 6M Mach 0.10 (2)
BIGFOIL.COM POLAR EXPORT
goe400
GOE 400 |  |  |  | Cl Max: | 1.9433 | at alpha= | 17 | deg
XFOIL ncrit=9 |  |  |  | L/D Max: | 135.143 | at alpha= | 7 | deg
Re: | 6000000 |  |  | Cd Min: | 0.2085 | at alpha= | -16.5 | deg
Mach: | 0.1 |  |  | Cl=0 at alpha= | -3.6025 | deg
|  |  |  | @ Cl=0.1, Cd= | 0.0058809
|  |  |  | @ Cl=0.4, Cd= | 0.0055893
|  |  |  | @ Cl=0.6, Cd= | 0.0057646
alpha (deg) | Cl | Cd | Cm | Cl/Cd
-16.5 | -0.6521 | 0.2085 | 0.0532 | -3.1276
-16 | -0.6353 | 0.20253 | 0.05 | -3.1368
-14 | -0.6127 | 0.1598 | 0.0337 | -3.8342
-13.5 | -0.599 | 0.15346 | 0.0309 | -3.9033
-11.5 | -0.8806 | 0.01532 | -0.0841 | -57.4804
-11 | -0.8293 | 0.01316 | -0.084 | -63.0167
-10.5 | -0.7774 | 0.01115 | -0.0836 | -69.722
-10 | -0.7184 | 0.01004 | -0.0842 | -71.5538
-9.5 | -0.6635 | 0.00912 | -0.0836 | -72.7522
-9 | -0.6108 | 0.00869 | -0.0822 | -70.2877
-8.5 | -0.5563 | 0.00833 | -0.0814 | -66.7827
-8 | -0.5003 | 0.00812 | -0.0808 | -61.6133
-7.5 | -0.4437 | 0.00798 | -0.0803 | -55.6015
-7 | -0.3868 | 0.00782 | -0.0799 | -49.4629
-6.5 | -0.3298 | 0.00773 | -0.0795 | -42.6649
-6 | -0.2733 | 0.00718 | -0.0791 | -38.0641
-5.5 | -0.2165 | 0.00687 | -0.0787 | -31.5138
-5 | -0.1594 | 0.0067 | -0.0784 | -23.791
-4.5 | -0.1024 | 0.00647 | -0.078 | -15.8269
-4 | -0.0454 | 0.00626 | -0.0777 | -7.2524
-3.5 | 0.0117 | 0.00606 | -0.0774 | 1.9307
-3 | 0.0688 | 0.00593 | -0.0772 | 11.602
-2.5 | 0.126 | 0.00584 | -0.0769 | 21.5753
-2 | 0.183 | 0.00566 | -0.0767 | 32.3322
-1.5 | 0.2399 | 0.00554 | -0.0764 | 43.3032
-1 | 0.2967 | 0.00554 | -0.0762 | 53.556
-0.5 | 0.3535 | 0.00554 | -0.076 | 63.8087
0 | 0.4101 | 0.0056 | -0.0757 | 73.2321
0.5 | 0.4667 | 0.00568 | -0.0755 | 82.1655
1 | 0.5234 | 0.0057 | -0.0754 | 91.8246
1.5 | 0.5798 | 0.0057 | -0.0752 | 101.7193
2 | 0.6361 | 0.00588 | -0.075 | 108.1803
3 | 0.7482 | 0.0063 | -0.0747 | 118.7619
3.5 | 0.8038 | 0.00659 | -0.0745 | 121.9727
4 | 0.8579 | 0.00716 | -0.0741 | 119.8184
4.5 | 0.9113 | 0.00787 | -0.0737 | 115.7942
5 | 0.9667 | 0.00809 | -0.0735 | 119.4932
5.5 | 1.0222 | 0.00829 | -0.0733 | 123.3052
6.5 | 1.1287 | 0.00946 | -0.0724 | 119.3129
7 | 1.1798 | 0.00873 | -0.0719 | 135.1432
7.5 | 1.2336 | 0.00914 | -0.0715 | 134.9672
8 | 1.2866 | 0.00966 | -0.071 | 133.1884
8.5 | 1.3397 | 0.01011 | -0.0706 | 132.5124
9 | 1.3921 | 0.01063 | -0.0701 | 130.9595
9.5 | 1.4433 | 0.01129 | -0.0694 | 127.8388
10 | 1.4947 | 0.01185 | -0.0688 | 126.135
10.5 | 1.5452 | 0.01247 | -0.0681 | 123.9134
11 | 1.5946 | 0.01317 | -0.0673 | 121.0782
11.5 | 1.6419 | 0.01408 | -0.0662 | 116.6122
12 | 1.6886 | 0.01496 | -0.065 | 112.8743
12.5 | 1.7349 | 0.01577 | -0.0639 | 110.0127
13 | 1.7791 | 0.01672 | -0.0624 | 106.4055
13.5 | 1.821 | 0.01777 | -0.0608 | 102.4761
14 | 1.8598 | 0.01896 | -0.0587 | 98.0907
14.5 | 1.8941 | 0.02033 | -0.0562 | 93.1677
15 | 1.9166 | 0.022 | -0.052 | 87.1182
15.5 | 1.9239 | 0.02455 | -0.047 | 78.3666
16 | 1.9289 | 0.02811 | -0.0438 | 68.6197
16.5 | 1.9392 | 0.03191 | -0.0425 | 60.7709
17 | 1.9433 | 0.03689 | -0.0421 | 52.6782
17.5 | 1.9415 | 0.0428 | -0.0422 | 45.3621
18 | 1.9303 | 0.04998 | -0.0429 | 38.6214
18.5 | 1.9103 | 0.05847 | -0.0442 | 32.6715
19 | 1.885 | 0.0682 | -0.0465 | 27.6393
19.5 | 1.8532 | 0.07945 | -0.0498 | 23.3254
20 | 1.8129 | 0.09242 | -0.0542 | 19.6159

## 85. Re 6M Mach 0.25 (1)
BIGFOIL.COM POLAR EXPORT
goe400
GOE 400 |  |  |  | Cl Max: | 1.469 | at alpha= | 10 | deg
JavaFoil+Calcfoil stall+Eppler ext transition |  |  |  | L/D Max: | 148.035 | at alpha= | 7.5 | deg
Re: | 6000000 |  |  | Cd Min: | 0.00453 | at alpha= | -3 | deg
Mach: | 0.25 |  |  | Cl=0 at alpha= | -3.9364 | deg
|  |  |  | @ Cl=0.1, Cd= | 0.0045333
|  |  |  | @ Cl=0.4, Cd= | 0.004987
|  |  |  | @ Cl=0.6, Cd= | 0.0048835
alpha (deg) | Cl | Cd | Cm | Cl/Cd
-16 | -0.093 | 0.13731 | -0.032 | -0.679
-15.5 | -0.172 | 0.17309 | -0.031 | -0.993
-15 | -0.221 | 0.12742 | -0.031 | -1.735
-14.5 | -0.263 | 0.11649 | -0.031 | -2.26
-14 | -0.301 | 0.11046 | -0.032 | -2.724
-13.5 | -0.334 | 0.10044 | -0.032 | -3.325
-13 | -0.363 | 0.09497 | -0.032 | -3.817
-12.5 | -0.386 | 0.08659 | -0.032 | -4.459
-12 | -0.403 | 0.07937 | -0.031 | -5.082
-11.5 | -0.415 | 0.07431 | -0.031 | -5.589
-11 | -0.422 | 0.06856 | -0.033 | -6.149
-10.5 | -0.421 | 0.06438 | -0.034 | -6.544
-10 | -0.409 | 0.06038 | -0.034 | -6.779
-9.5 | -0.39 | 0.05587 | -0.036 | -6.988
-9 | -0.37 | 0.05014 | -0.04 | -7.377
-8.5 | -0.344 | 0.04602 | -0.042 | -7.485
-8 | -0.316 | 0.04309 | -0.042 | -7.325
-7.5 | -0.284 | 0.04036 | -0.043 | -7.034
-7 | -0.25 | 0.03819 | -0.043 | -6.536
-6.5 | -0.214 | 0.03474 | -0.045 | -6.168
-6 | -0.176 | 0.03187 | -0.047 | -5.536
-5.5 | -0.137 | 0.02832 | -0.049 | -4.838
-5 | -0.112 | 0.00577 | -0.069 | -19.361
-4.5 | -0.06 | 0.00512 | -0.069 | -11.741
-4 | -0.007 | 0.00466 | -0.069 | -1.465
-3.5 | 0.048 | 0.00459 | -0.07 | 10.371
-3 | 0.103 | 0.00453 | -0.07 | 22.733
-2.5 | 0.159 | 0.00489 | -0.071 | 32.494
-2 | 0.216 | 0.00463 | -0.071 | 46.569
-1.5 | 0.273 | 0.00466 | -0.071 | 58.525
-1 | 0.33 | 0.00469 | -0.072 | 70.415
-0.5 | 0.388 | 0.00505 | -0.072 | 76.845
0 | 0.449 | 0.00473 | -0.073 | 95.002
0.5 | 0.508 | 0.00528 | -0.073 | 96.116
1 | 0.566 | 0.0048 | -0.074 | 117.764
1.5 | 0.623 | 0.00494 | -0.074 | 126.317
2 | 0.681 | 0.00512 | -0.075 | 133.031
2.5 | 0.739 | 0.0053 | -0.075 | 139.482
3 | 0.797 | 0.00548 | -0.076 | 145.346
3.5 | 0.854 | 0.00667 | -0.076 | 128.165
4 | 0.912 | 0.00708 | -0.077 | 128.731
4.5 | 0.969 | 0.00722 | -0.077 | 134.222
5 | 1.025 | 0.00754 | -0.078 | 135.928
5.5 | 1.08 | 0.00773 | -0.079 | 139.74
6 | 1.134 | 0.00828 | -0.079 | 136.993
6.5 | 1.187 | 0.00882 | -0.08 | 134.65
7 | 1.239 | 0.00896 | -0.08 | 138.359
7.5 | 1.29 | 0.00872 | -0.081 | 148.035
8 | 1.339 | 0.0092 | -0.081 | 145.534
8.5 | 1.386 | 0.00962 | -0.082 | 144.166
9 | 1.424 | 0.01048 | -0.083 | 135.86
9.5 | 1.451 | 0.01114 | -0.083 | 130.195
10 | 1.469 | 0.01179 | -0.084 | 124.624
10.5 | 1.459 | 0.01534 | -0.084 | 95.145
11 | 1.446 | 0.01711 | -0.084 | 84.536
11.5 | 1.421 | 0.01908 | -0.084 | 74.46
12 | 1.379 | 0.02175 | -0.083 | 63.428
12.5 | 1.329 | 0.02438 | -0.083 | 54.508
13 | 1.26 | 0.02898 | -0.082 | 43.479
13.5 | 1.164 | 0.03992 | -0.079 | 29.17
14 | 1.061 | 0.05485 | -0.076 | 19.338
14.5 | 0.961 | 0.06919 | -0.072 | 13.891
15 | 0.839 | 0.09961 | -0.062 | 8.427

## 86. Re 6M Mach 0.25 (2)
BIGFOIL.COM POLAR EXPORT
goe400
GOE 400 |  |  |  | Cl Max: | 1.852 | at alpha= | 14 | deg
XFOIL ncrit=9 |  |  |  | L/D Max: | 134.166 | at alpha= | 7.5 | deg
Re: | 6000000 |  |  | Cd Min: | 0.26215 | at alpha= | -20 | deg
Mach: | 0.25 |  |  | Cl=0 at alpha= | -3.5747 | deg
|  |  |  | @ Cl=0.1, Cd= | 0.0059859
|  |  |  | @ Cl=0.4, Cd= | 0.0056067
|  |  |  | @ Cl=0.6, Cd= | 0.0057459
alpha (deg) | Cl | Cd | Cm | Cl/Cd
-20 | -0.7819 | 0.26215 | 0.0829 | -2.9826
-19.5 | -0.7629 | 0.25501 | 0.0787 | -2.9916
-19 | -0.7445 | 0.24794 | 0.0745 | -3.0027
-18.5 | -0.7263 | 0.24089 | 0.0704 | -3.0151
-18 | -0.4747 | 0.19256 | 0.0289 | -2.4652
-17.5 | -0.6925 | 0.22546 | 0.0621 | -3.0715
-17 | -0.6759 | 0.21729 | 0.0582 | -3.1106
-15.5 | -0.6301 | 0.19366 | 0.0469 | -3.2536
-15 | -0.6159 | 0.1859 | 0.0433 | -3.3131
-14.5 | -0.6004 | 0.17911 | 0.0401 | -3.3521
-14 | -0.5858 | 0.17207 | 0.0369 | -3.4044
-13.5 | -0.575 | 0.16355 | 0.0335 | -3.5157
-13 | -0.5772 | 0.15121 | 0.0289 | -3.8172
-12.5 | -0.5638 | 0.14459 | 0.0261 | -3.8993
-12 | -0.5516 | 0.13758 | 0.0232 | -4.0093
-11 | -0.5508 | 0.1178 | 0.0146 | -4.6757
-10.5 | -0.5381 | 0.11136 | 0.0115 | -4.8321
-10 | -0.5468 | 0.10012 | 0.0055 | -5.4614
-9.5 | -0.5421 | 0.0921 | 0.0006 | -5.886
-9 | -0.6536 | 0.01147 | -0.0905 | -56.9834
-8.5 | -0.5958 | 0.01005 | -0.0892 | -59.2836
-8 | -0.5352 | 0.00941 | -0.0879 | -56.8757
-7.5 | -0.4742 | 0.00884 | -0.0867 | -53.6425
-7 | -0.4128 | 0.00858 | -0.0856 | -48.1119
-6.5 | -0.3516 | 0.00833 | -0.0846 | -42.2089
-6 | -0.2907 | 0.00818 | -0.0837 | -35.5379
-5.5 | -0.231 | 0.00741 | -0.083 | -31.1741
-5 | -0.1707 | 0.00713 | -0.0822 | -23.9411
-4.5 | -0.1106 | 0.00684 | -0.0816 | -16.1696
-4 | -0.0507 | 0.00657 | -0.081 | -7.7169
-3.5 | 0.0089 | 0.00627 | -0.0805 | 1.4195
-3 | 0.0685 | 0.00606 | -0.08 | 11.3036
-2.5 | 0.128 | 0.00592 | -0.0796 | 21.6216
-2 | 0.1874 | 0.00585 | -0.0792 | 32.0342
-1.5 | 0.2465 | 0.0056 | -0.0788 | 44.0179
-1 | 0.3053 | 0.00558 | -0.0785 | 54.7133
-0.5 | 0.3642 | 0.00557 | -0.0782 | 65.386
0 | 0.4228 | 0.00563 | -0.0779 | 75.0977
0.5 | 0.4813 | 0.00571 | -0.0777 | 84.2907
1 | 0.5399 | 0.00576 | -0.0774 | 93.7326
1.5 | 0.5982 | 0.00574 | -0.0772 | 104.216
2 | 0.6565 | 0.00593 | -0.077 | 110.7083
3 | 0.7725 | 0.00642 | -0.0765 | 120.3271
3.5 | 0.8297 | 0.00679 | -0.0762 | 122.1944
4.5 | 0.9418 | 0.00801 | -0.0752 | 117.578
5 | 0.9997 | 0.00821 | -0.0748 | 121.7661
5.5 | 1.0574 | 0.00848 | -0.0744 | 124.6934
6 | 1.1144 | 0.00885 | -0.0739 | 125.9209
6.5 | 1.1684 | 0.00977 | -0.073 | 119.5906
7.5 | 1.2786 | 0.00953 | -0.0715 | 134.1658
8 | 1.3347 | 0.01007 | -0.0707 | 132.5422
8.5 | 1.3905 | 0.01063 | -0.0698 | 130.809
9 | 1.445 | 0.01137 | -0.0686 | 127.0888
9.5 | 1.4998 | 0.01201 | -0.0675 | 124.8793
10 | 1.5536 | 0.01276 | -0.0661 | 121.7555
10.5 | 1.6058 | 0.01366 | -0.0645 | 117.5549
11 | 1.6547 | 0.01488 | -0.0625 | 111.203
11.5 | 1.7038 | 0.01597 | -0.0604 | 106.6875
12 | 1.7504 | 0.01719 | -0.058 | 101.8266
12.5 | 1.7929 | 0.01863 | -0.0551 | 96.2373
13 | 1.8296 | 0.02033 | -0.0516 | 89.9951
13.5 | 1.8494 | 0.0225 | -0.0461 | 82.1956
14 | 1.852 | 0.02608 | -0.0409 | 71.0123
14.5 | 1.8368 | 0.03277 | -0.0389 | 56.0513
15 | 1.8268 | 0.04015 | -0.0392 | 45.4994
15.5 | 1.8079 | 0.04887 | -0.0403 | 36.9941
16 | 1.7794 | 0.05896 | -0.0423 | 30.1798
16.5 | 1.7435 | 0.07059 | -0.0456 | 24.699
17 | 1.7033 | 0.08367 | -0.0501 | 20.3574
17.5 | 1.6624 | 0.09737 | -0.0553 | 17.073
18 | 1.6182 | 0.11208 | -0.0615 | 14.4379
18.5 | 1.5733 | 0.1275 | -0.0686 | 12.3396
19 | 1.5299 | 0.14342 | -0.0768 | 10.6673

## 87. Re 6M Mach 0.50 (1)
BIGFOIL.COM POLAR EXPORT
goe400
GOE 400 |  |  |  | Cl Max: | 1.422 | at alpha= | 8.5 | deg
JavaFoil+Calcfoil stall+Eppler ext transition |  |  |  | L/D Max: | 148.088 | at alpha= | 2.5 | deg
Re: | 6000000 |  |  | Cd Min: | 0.00484 | at alpha= | -0.5 | deg
Mach: | 0.5 |  |  | Cl=0 at alpha= | -3.9388 | deg
|  |  |  | @ Cl=0.1, Cd= | 0.0084977
|  |  |  | @ Cl=0.4, Cd= | 0.0049314
|  |  |  | @ Cl=0.6, Cd= | 0.0049303
alpha (deg) | Cl | Cd | Cm | Cl/Cd
-20 | -0.76 | 0.15339 | -0.043 | -4.954
-19.5 | -0.738 | 0.14805 | -0.043 | -4.982
-19 | -0.715 | 0.14025 | -0.043 | -5.101
-18.5 | -0.693 | 0.13958 | -0.042 | -4.964
-18 | -0.671 | 0.13489 | -0.042 | -4.971
-17.5 | -0.648 | 0.12549 | -0.042 | -5.166
-17 | -0.627 | 0.12874 | -0.043 | -4.869
-16.5 | -0.605 | 0.12109 | -0.043 | -4.993
-16 | -0.579 | 0.12675 | -0.041 | -4.571
-15.5 | -0.559 | 0.10931 | -0.043 | -5.11
-15 | -0.535 | 0.10526 | -0.042 | -5.084
-14.5 | -0.51 | 0.10779 | -0.04 | -4.734
-14 | -0.487 | 0.10372 | -0.039 | -4.692
-13.5 | -0.463 | 0.09484 | -0.039 | -4.887
-13 | -0.44 | 0.09535 | -0.039 | -4.614
-12.5 | -0.417 | 0.09156 | -0.039 | -4.549
-12 | -0.393 | 0.08304 | -0.039 | -4.734
-11.5 | -0.37 | 0.08057 | -0.039 | -4.586
-11 | -0.346 | 0.07723 | -0.039 | -4.477
-10.5 | -0.322 | 0.07971 | -0.039 | -4.04
-10 | -0.298 | 0.07333 | -0.039 | -4.062
-9.5 | -0.274 | 0.0667 | -0.039 | -4.106
-9 | -0.25 | 0.06074 | -0.039 | -4.115
-8.5 | -0.226 | 0.05577 | -0.04 | -4.049
-8 | -0.202 | 0.05237 | -0.04 | -3.85
-7.5 | -0.179 | 0.0449 | -0.045 | -3.979
-7 | -0.154 | 0.04059 | -0.047 | -3.803
-6.5 | -0.129 | 0.03799 | -0.047 | -3.408
-6 | -0.105 | 0.03517 | -0.048 | -2.975
-5.5 | -0.121 | 0.03905 | -0.036 | -3.098
-5 | -0.092 | 0.03416 | -0.047 | -2.694
-4.5 | -0.052 | 0.03111 | -0.049 | -1.661
-4 | -0.006 | 0.02853 | -0.051 | -0.212
-3.5 | 0.043 | 0.02436 | -0.056 | 1.783
-3 | 0.113 | 0.00488 | -0.078 | 23.067
-2.5 | 0.175 | 0.00537 | -0.079 | 32.608
-2 | 0.239 | 0.0049 | -0.079 | 48.785
-1.5 | 0.303 | 0.00498 | -0.08 | 60.862
-1 | 0.368 | 0.00502 | -0.08 | 73.248
-0.5 | 0.433 | 0.00484 | -0.081 | 89.317
0 | 0.502 | 0.00512 | -0.081 | 98.046
0.5 | 0.567 | 0.00491 | -0.082 | 115.56
1 | 0.632 | 0.00495 | -0.082 | 127.578
1.5 | 0.696 | 0.00519 | -0.083 | 134.282
2 | 0.761 | 0.00534 | -0.084 | 142.361
2.5 | 0.825 | 0.00557 | -0.084 | 148.088
3 | 0.889 | 0.00692 | -0.085 | 128.428
3.5 | 0.953 | 0.00725 | -0.085 | 131.39
4 | 1.016 | 0.00762 | -0.086 | 133.393
4.5 | 1.079 | 0.00801 | -0.087 | 134.76
5 | 1.139 | 0.00809 | -0.087 | 140.884
5.5 | 1.185 | 0.01126 | -0.087 | 105.229
6 | 1.239 | 0.01173 | -0.087 | 105.625
6.5 | 1.29 | 0.01268 | -0.088 | 101.693
7 | 1.335 | 0.01348 | -0.088 | 99.011
7.5 | 1.375 | 0.01444 | -0.089 | 95.243
8 | 1.404 | 0.01494 | -0.089 | 93.993
8.5 | 1.422 | 0.01611 | -0.09 | 88.246
9 | 1.374 | 0.01852 | -0.089 | 74.203
9.5 | 1.019 | 0.02843 | -0.086 | 35.831
10 | 0.732 | 0.07616 | -0.053 | 9.614
10.5 | 0.815 | 0.04848 | -0.077 | 16.801
11 | 0.788 | 0.07705 | -0.056 | 10.232
11.5 | 0.816 | 0.08206 | -0.057 | 9.95
12 | 0.872 | 0.0747 | -0.071 | 11.679
12.5 | 0.878 | 0.09338 | -0.063 | 9.407
13 | 0.898 | 0.09596 | -0.058 | 9.353
13.5 | 0.925 | 0.10459 | -0.059 | 8.84

## 88. Re 6M Mach 0.50 (2)
BIGFOIL.COM POLAR EXPORT
goe400
GOE 400 |  |  |  | Cl Max: | 1.5858 | at alpha= | 8.5 | deg
XFOIL ncrit=9 |  |  |  | L/D Max: | 129.718 | at alpha= | 5 | deg
Re: | 6000000 |  |  | Cd Min: | 0.28459 | at alpha= | -20 | deg
Mach: | 0.5 |  |  | Cl=0 at alpha= | -3.4623 | deg
|  |  |  | @ Cl=0.1, Cd= | 0.0073019
|  |  |  | @ Cl=0.4, Cd= | 0.0057916
|  |  |  | @ Cl=0.6, Cd= | 0.0059672
alpha (deg) | Cl | Cd | Cm | Cl/Cd
-20 | -0.8491 | 0.28459 | 0.0954 | -2.9836
-19.5 | -0.8258 | 0.27633 | 0.0903 | -2.9885
-19 | -0.8028 | 0.26779 | 0.0852 | -2.9979
-18.5 | -0.78 | 0.25934 | 0.0801 | -3.0076
-18 | -0.7574 | 0.25095 | 0.0752 | -3.0181
-17.5 | -0.7354 | 0.24287 | 0.0703 | -3.028
-17 | -0.7135 | 0.23436 | 0.0656 | -3.0445
-16.5 | -0.692 | 0.22576 | 0.061 | -3.0652
-16 | -0.6708 | 0.21676 | 0.0565 | -3.0947
-15.5 | -0.6488 | 0.20944 | 0.0522 | -3.0978
-15 | -0.6275 | 0.20171 | 0.0481 | -3.1109
-14.5 | -0.6082 | 0.19318 | 0.044 | -3.1484
-14 | -0.5889 | 0.18495 | 0.04 | -3.1841
-13.5 | -0.5707 | 0.17657 | 0.0362 | -3.2321
-13 | -0.5526 | 0.16877 | 0.0326 | -3.2743
-12.5 | -0.5363 | 0.16043 | 0.029 | -3.3429
-12 | -0.5205 | 0.15238 | 0.0256 | -3.4158
-11.5 | -0.5071 | 0.14393 | 0.022 | -3.5232
-11 | -0.4913 | 0.13659 | 0.0189 | -3.5969
-10.5 | -0.4746 | 0.12956 | 0.0159 | -3.6632
-10 | -0.4659 | 0.12233 | 0.0139 | -3.8086
-9.5 | -0.4531 | 0.11492 | 0.0105 | -3.9427
-9 | -0.4412 | 0.10731 | 0.0069 | -4.1115
-8.5 | -0.4253 | 0.10068 | 0.0036 | -4.2243
-8 | -0.4132 | 0.0933 | -0.0003 | -4.4287
-7.5 | -0.4018 | 0.08588 | -0.0048 | -4.6786
-7 | -0.3837 | 0.07961 | -0.0092 | -4.8197
-6.5 | -0.3575 | 0.07191 | -0.0184 | -4.9715
-6 | -0.32 | 0.06305 | -0.0309 | -5.0753
-5.5 | -0.2694 | 0.05601 | -0.0413 | -4.8099
-5 | -0.2093 | 0.04597 | -0.0567 | -4.553
-4.5 | -0.1401 | 0.03778 | -0.0688 | -3.7083
-4 | -0.0717 | 0.01334 | -0.0942 | -5.3748
-3.5 | -0.0053 | 0.00923 | -0.0943 | -0.57421
-3 | 0.065 | 0.00774 | -0.0932 | 8.3979
-2.5 | 0.1353 | 0.00686 | -0.0919 | 19.723
-2 | 0.2053 | 0.00634 | -0.0908 | 32.3817
-1.5 | 0.2747 | 0.00612 | -0.0898 | 44.8856
-1 | 0.3431 | 0.00585 | -0.0889 | 58.6496
-0.5 | 0.4113 | 0.00578 | -0.0882 | 71.1592
0 | 0.4792 | 0.00579 | -0.0876 | 82.7634
0.5 | 0.5465 | 0.00588 | -0.087 | 92.9422
1 | 0.614 | 0.00599 | -0.0865 | 102.5042
1.5 | 0.6813 | 0.00607 | -0.086 | 112.2405
2 | 0.7485 | 0.0062 | -0.0855 | 120.7258
3.5 | 0.9447 | 0.008 | -0.083 | 118.0875
4 | 1.0125 | 0.00831 | -0.0821 | 121.8412
4.5 | 1.0815 | 0.00855 | -0.081 | 126.4912
5 | 1.1506 | 0.00887 | -0.0798 | 129.7182
5.5 | 1.217 | 0.00962 | -0.078 | 126.5073
6 | 1.2832 | 0.01049 | -0.0758 | 122.326
6.5 | 1.3523 | 0.01109 | -0.0736 | 121.9387
7 | 1.4207 | 0.01185 | -0.0708 | 119.8903
7.5 | 1.4857 | 0.01178 | -0.0675 | 126.1205
8 | 1.547 | 0.0135 | -0.0629 | 114.5926
8.5 | 1.5858 | 0.01686 | -0.056 | 94.0569
9 | 1.5847 | 0.02172 | -0.0469 | 72.9604
9.5 | 1.5622 | 0.0296 | -0.0437 | 52.777
10 | 1.5337 | 0.03988 | -0.045 | 38.4579
10.5 | 1.4977 | 0.05109 | -0.0473 | 29.3149
11 | 1.4582 | 0.06311 | -0.0509 | 23.1057
11.5 | 1.4185 | 0.07591 | -0.0555 | 18.6866
12 | 1.3803 | 0.08948 | -0.0613 | 15.4258
12.5 | 1.3446 | 0.10339 | -0.0675 | 13.0051
13 | 1.3119 | 0.11747 | -0.0741 | 11.168
13.5 | 1.2836 | 0.13164 | -0.0811 | 9.7508

## 89. Re 7M Mach 0.00 (1)
BIGFOIL.COM POLAR EXPORT
goe400
GOE 400 |  |  |  | Cl Max: | 1.501 | at alpha= | 11.5 | deg
JavaFoil+Calcfoil stall+Eppler ext transition |  |  |  | L/D Max: | 153.382 | at alpha= | 7 | deg
Re: | 7000000 |  |  | Cd Min: | 0.00454 | at alpha= | -3 | deg
Mach: | 0 |  |  | Cl=0 at alpha= | -3.934 | deg
|  |  |  | @ Cl=0.1, Cd= | 0.00454
|  |  |  | @ Cl=0.4, Cd= | 0.0050776
|  |  |  | @ Cl=0.6, Cd= | 0.0049579
alpha (deg) | Cl | Cd | Cm | Cl/Cd
-18 | -0.398 | 0.15243 | -0.03 | -2.609
-17.5 | -0.412 | 0.14432 | -0.031 | -2.852
-17 | -0.425 | 0.13852 | -0.031 | -3.071
-16.5 | -0.439 | 0.12939 | -0.031 | -3.391
-16 | -0.451 | 0.12248 | -0.032 | -3.685
-15.5 | -0.463 | 0.11384 | -0.032 | -4.065
-15 | -0.473 | 0.10769 | -0.032 | -4.39
-14.5 | -0.482 | 0.10096 | -0.033 | -4.771
-14 | -0.489 | 0.09424 | -0.033 | -5.184
-13.5 | -0.493 | 0.08648 | -0.034 | -5.703
-13 | -0.495 | 0.08042 | -0.034 | -6.157
-12.5 | -0.495 | 0.07532 | -0.035 | -6.566
-12 | -0.493 | 0.06899 | -0.038 | -7.139
-11.5 | -0.485 | 0.06461 | -0.038 | -7.508
-11 | -0.474 | 0.06074 | -0.039 | -7.802
-10.5 | -0.459 | 0.05658 | -0.039 | -8.12
-10 | -0.438 | 0.05307 | -0.04 | -8.246
-9.5 | -0.411 | 0.05021 | -0.04 | -8.181
-9 | -0.382 | 0.04712 | -0.041 | -8.11
-8.5 | -0.353 | 0.04215 | -0.043 | -8.386
-8 | -0.321 | 0.03949 | -0.043 | -8.133
-7.5 | -0.288 | 0.03636 | -0.045 | -7.908
-7 | -0.251 | 0.035 | -0.045 | -7.167
-6.5 | -0.215 | 0.03049 | -0.047 | -7.06
-6 | -0.18 | 0.02352 | -0.052 | -7.65
-5.5 | -0.159 | 0.00561 | -0.066 | -28.405
-5 | -0.11 | 0.00486 | -0.067 | -22.564
-4.5 | -0.059 | 0.00475 | -0.067 | -12.356
-4 | -0.007 | 0.00462 | -0.067 | -1.438
-3.5 | 0.046 | 0.00468 | -0.068 | 9.895
-3 | 0.1 | 0.00454 | -0.068 | 22.047
-2.5 | 0.154 | 0.00461 | -0.068 | 33.487
-2 | 0.209 | 0.00467 | -0.069 | 44.764
-1.5 | 0.264 | 0.00465 | -0.069 | 56.832
-1 | 0.32 | 0.00472 | -0.07 | 67.774
-0.5 | 0.376 | 0.00498 | -0.07 | 75.505
0 | 0.435 | 0.00522 | -0.071 | 83.314
0.5 | 0.492 | 0.00469 | -0.071 | 104.798
1 | 0.548 | 0.0048 | -0.071 | 114.024
1.5 | 0.604 | 0.00497 | -0.072 | 121.442
2 | 0.66 | 0.00514 | -0.072 | 128.364
2.5 | 0.716 | 0.00525 | -0.073 | 136.378
3 | 0.772 | 0.0054 | -0.073 | 142.946
3.5 | 0.828 | 0.00646 | -0.074 | 128.117
4 | 0.883 | 0.00686 | -0.074 | 128.847
4.5 | 0.939 | 0.00708 | -0.075 | 132.508
5 | 0.993 | 0.00728 | -0.075 | 136.495
5.5 | 1.047 | 0.00743 | -0.076 | 140.848
6 | 1.1 | 0.00745 | -0.077 | 147.786
6.5 | 1.153 | 0.00827 | -0.077 | 139.442
7 | 1.205 | 0.00785 | -0.078 | 153.382
7.5 | 1.255 | 0.00824 | -0.078 | 152.308
8 | 1.304 | 0.00861 | -0.079 | 151.56
8.5 | 1.352 | 0.00901 | -0.079 | 150.148
9 | 1.394 | 0.00979 | -0.08 | 142.284
9.5 | 1.427 | 0.01027 | -0.081 | 138.919
10 | 1.455 | 0.01078 | -0.081 | 134.931
10.5 | 1.477 | 0.01126 | -0.082 | 131.155
11 | 1.492 | 0.01205 | -0.083 | 123.888
11.5 | 1.501 | 0.01297 | -0.083 | 115.782
12 | 1.482 | 0.01685 | -0.083 | 87.928
12.5 | 1.465 | 0.01844 | -0.082 | 79.439
13 | 1.447 | 0.01981 | -0.083 | 73.011
13.5 | 1.412 | 0.02287 | -0.082 | 61.747
14 | 1.371 | 0.02662 | -0.082 | 51.521
14.5 | 1.327 | 0.03117 | -0.081 | 42.559
15 | 1.279 | 0.03661 | -0.08 | 34.931
15.5 | 1.239 | 0.03935 | -0.08 | 31.492
16 | 1.172 | 0.05248 | -0.078 | 22.339
16.5 | 1.113 | 0.06466 | -0.076 | 17.208

## 90. Re 7M Mach 0.00 (2)
BIGFOIL.COM POLAR EXPORT
goe400
GOE 400 |  |  |  | Cl Max: | 1.9928 | at alpha= | 18 | deg
XFOIL ncrit=9 |  |  |  | L/D Max: | 139.028 | at alpha= | 7 | deg
Re: | 7000000 |  |  | Cd Min: | 0.0716 | at alpha= | 20 | deg
Mach: | 0 |  |  | Cl=0 at alpha= | -3.6051 | deg
|  |  |  | @ Cl=0.1, Cd= | 0.0056568
|  |  |  | @ Cl=0.4, Cd= | 0.0055104
|  |  |  | @ Cl=0.6, Cd= | 0.0056815
alpha (deg) | Cl | Cd | Cm | Cl/Cd
-12 | -0.925 | 0.01413 | -0.0827 | -65.4636
-11.5 | -0.8737 | 0.01252 | -0.0825 | -69.7843
-11 | -0.8214 | 0.01122 | -0.0821 | -73.2086
-10 | -0.7095 | 0.00915 | -0.0826 | -77.541
-9.5 | -0.6588 | 0.00849 | -0.0813 | -77.5972
-9 | -0.6055 | 0.00821 | -0.0805 | -73.7515
-8.5 | -0.5508 | 0.0079 | -0.0799 | -69.7215
-8 | -0.4954 | 0.00765 | -0.0796 | -64.7582
-7.5 | -0.4394 | 0.00749 | -0.0792 | -58.6649
-7 | -0.3831 | 0.00735 | -0.0789 | -52.1224
-6.5 | -0.3268 | 0.00723 | -0.0786 | -45.2006
-6 | -0.2706 | 0.00695 | -0.0783 | -38.9353
-5.5 | -0.2144 | 0.00653 | -0.078 | -32.8331
-5 | -0.1579 | 0.00632 | -0.0777 | -24.9842
-4.5 | -0.1014 | 0.00613 | -0.0774 | -16.5416
-4 | -0.0447 | 0.00595 | -0.0771 | -7.5126
-3.5 | 0.0119 | 0.00579 | -0.0769 | 2.0553
-3 | 0.0686 | 0.00569 | -0.0766 | 12.0562
-2.5 | 0.1254 | 0.00563 | -0.0764 | 22.2735
-2 | 0.1821 | 0.00558 | -0.0762 | 32.6344
-1.5 | 0.2387 | 0.00543 | -0.076 | 43.9595
-1 | 0.295 | 0.00544 | -0.0758 | 54.2279
-0.5 | 0.3514 | 0.00545 | -0.0756 | 64.4771
0 | 0.4077 | 0.00552 | -0.0754 | 73.8587
1 | 0.5204 | 0.00561 | -0.075 | 92.7629
1.5 | 0.5764 | 0.00561 | -0.0749 | 102.7451
2 | 0.6325 | 0.00578 | -0.0747 | 109.4291
3 | 0.7439 | 0.00623 | -0.0744 | 119.4061
3.5 | 0.7989 | 0.00655 | -0.0742 | 121.9695
4 | 0.8525 | 0.00716 | -0.0739 | 119.0642
4.5 | 0.9064 | 0.00768 | -0.0735 | 118.0208
5 | 0.9616 | 0.00786 | -0.0734 | 122.341
5.5 | 1.0165 | 0.00809 | -0.0732 | 125.6489
6 | 1.0712 | 0.00833 | -0.073 | 128.5954
6.5 | 1.1225 | 0.00921 | -0.0724 | 121.8784
7 | 1.1734 | 0.00844 | -0.072 | 139.0284
7.5 | 1.2268 | 0.00883 | -0.0717 | 138.9354
8 | 1.2796 | 0.00931 | -0.0713 | 137.4436
8.5 | 1.3324 | 0.00973 | -0.071 | 136.9373
9 | 1.3844 | 0.01023 | -0.0706 | 135.3275
9.5 | 1.4356 | 0.01081 | -0.07 | 132.803
10 | 1.4867 | 0.01132 | -0.0696 | 131.3339
10.5 | 1.5369 | 0.01189 | -0.069 | 129.2599
11 | 1.5861 | 0.01255 | -0.0683 | 126.3825
11.5 | 1.6335 | 0.01338 | -0.0674 | 122.0852
12 | 1.6811 | 0.01409 | -0.0666 | 119.3116
12.5 | 1.7278 | 0.01482 | -0.0657 | 116.5857
13 | 1.7728 | 0.01564 | -0.0647 | 113.3504
13.5 | 1.816 | 0.01656 | -0.0634 | 109.6618
14 | 1.8566 | 0.0176 | -0.0618 | 105.4886
14.5 | 1.894 | 0.01879 | -0.0599 | 100.7983
15 | 1.9265 | 0.02018 | -0.0573 | 95.4658
15.5 | 1.9458 | 0.02193 | -0.0529 | 88.7278
16 | 1.9582 | 0.02402 | -0.0485 | 81.5237
16.5 | 1.9727 | 0.02651 | -0.0457 | 74.4134
17 | 1.9832 | 0.02989 | -0.0438 | 66.3499
17.5 | 1.9912 | 0.03405 | -0.043 | 58.4787
18 | 1.9928 | 0.03925 | -0.0429 | 50.772
18.5 | 1.9874 | 0.04545 | -0.0432 | 43.7272
19 | 1.9738 | 0.05283 | -0.044 | 37.3613
19.5 | 1.952 | 0.06154 | -0.0455 | 31.7192
20 | 1.9245 | 0.0716 | -0.048 | 26.8785

## 91. Re 7M Mach 0.10 (1)
BIGFOIL.COM POLAR EXPORT
goe400
GOE 400 |  |  |  | Cl Max: | 1.492 | at alpha= | 11 | deg
JavaFoil+Calcfoil stall+Eppler ext transition |  |  |  | L/D Max: | 152.885 | at alpha= | 7.5 | deg
Re: | 7000000 |  |  | Cd Min: | 0.00453 | at alpha= | -3 | deg
Mach: | 0.1 |  |  | Cl=0 at alpha= | -3.934 | deg
|  |  |  | @ Cl=0.1, Cd= | 0.00453
|  |  |  | @ Cl=0.4, Cd= | 0.0050819
|  |  |  | @ Cl=0.6, Cd= | 0.0048991
alpha (deg) | Cl | Cd | Cm | Cl/Cd
-17.5 | -0.375 | 0.14835 | -0.031 | -2.529
-17 | -0.391 | 0.13934 | -0.031 | -2.806
-16.5 | -0.406 | 0.13319 | -0.03 | -3.051
-16 | -0.421 | 0.1254 | -0.031 | -3.361
-15.5 | -0.436 | 0.11806 | -0.031 | -3.69
-15 | -0.448 | 0.11127 | -0.031 | -4.03
-14.5 | -0.46 | 0.10361 | -0.032 | -4.44
-14 | -0.469 | 0.09599 | -0.033 | -4.891
-13.5 | -0.477 | 0.08777 | -0.034 | -5.436
-13 | -0.482 | 0.08196 | -0.034 | -5.875
-12.5 | -0.483 | 0.07676 | -0.035 | -6.291
-12 | -0.483 | 0.07078 | -0.037 | -6.817
-11.5 | -0.478 | 0.0654 | -0.038 | -7.31
-11 | -0.469 | 0.06139 | -0.038 | -7.634
-10.5 | -0.456 | 0.05719 | -0.039 | -7.972
-10 | -0.435 | 0.05353 | -0.04 | -8.129
-9.5 | -0.409 | 0.05015 | -0.041 | -8.162
-9 | -0.381 | 0.04742 | -0.041 | -8.038
-8.5 | -0.352 | 0.04291 | -0.043 | -8.213
-8 | -0.321 | 0.03926 | -0.044 | -8.185
-7.5 | -0.287 | 0.03677 | -0.045 | -7.818
-7 | -0.251 | 0.03543 | -0.044 | -7.083
-6.5 | -0.215 | 0.03121 | -0.047 | -6.895
-6 | -0.178 | 0.02595 | -0.05 | -6.878
-5.5 | -0.16 | 0.00566 | -0.066 | -28.226
-5 | -0.11 | 0.00496 | -0.067 | -22.2
-4.5 | -0.059 | 0.00474 | -0.067 | -12.418
-4 | -0.007 | 0.00462 | -0.068 | -1.445
-3.5 | 0.046 | 0.00464 | -0.068 | 10.01
-3 | 0.1 | 0.00453 | -0.068 | 22.192
-2.5 | 0.155 | 0.00459 | -0.069 | 33.767
-2 | 0.21 | 0.00466 | -0.069 | 45.072
-1.5 | 0.266 | 0.00465 | -0.07 | 57.142
-1 | 0.322 | 0.0047 | -0.07 | 68.458
-0.5 | 0.378 | 0.00497 | -0.07 | 75.988
0 | 0.437 | 0.00527 | -0.071 | 83.005
0.5 | 0.494 | 0.00464 | -0.071 | 106.586
1 | 0.55 | 0.00475 | -0.072 | 115.95
1.5 | 0.607 | 0.00492 | -0.072 | 123.438
2 | 0.663 | 0.00508 | -0.073 | 130.486
2.5 | 0.719 | 0.00525 | -0.073 | 137.044
3 | 0.776 | 0.00539 | -0.074 | 144.002
3.5 | 0.832 | 0.00645 | -0.074 | 128.856
4 | 0.888 | 0.00685 | -0.075 | 129.522
4.5 | 0.943 | 0.00697 | -0.075 | 135.313
5 | 0.998 | 0.00727 | -0.076 | 137.196
5.5 | 1.052 | 0.00741 | -0.076 | 141.956
6 | 1.106 | 0.00744 | -0.077 | 148.709
6.5 | 1.158 | 0.00827 | -0.078 | 140.111
7 | 1.21 | 0.0085 | -0.078 | 142.312
7.5 | 1.261 | 0.00824 | -0.079 | 152.885
8 | 1.31 | 0.00863 | -0.079 | 151.766
8.5 | 1.358 | 0.00902 | -0.08 | 150.504
9 | 1.399 | 0.00973 | -0.08 | 143.701
9.5 | 1.431 | 0.01033 | -0.081 | 138.505
10 | 1.458 | 0.01086 | -0.082 | 134.238
10.5 | 1.478 | 0.01138 | -0.082 | 129.939
11 | 1.492 | 0.01216 | -0.083 | 122.656
11.5 | 1.481 | 0.01595 | -0.083 | 92.867
12 | 1.47 | 0.01731 | -0.083 | 84.967
12.5 | 1.451 | 0.01903 | -0.083 | 76.239
13 | 1.423 | 0.0212 | -0.083 | 67.125
13.5 | 1.387 | 0.0241 | -0.082 | 57.534
14 | 1.339 | 0.02857 | -0.081 | 46.851
14.5 | 1.29 | 0.03348 | -0.081 | 38.521
15 | 1.235 | 0.04016 | -0.08 | 30.753
15.5 | 1.173 | 0.04983 | -0.078 | 23.55
16 | 1.112 | 0.06055 | -0.076 | 18.358

## 92. Re 7M Mach 0.10 (2)
BIGFOIL.COM POLAR EXPORT
goe400
GOE 400 |  |  |  | Cl Max: | 1.9779 | at alpha= | 17.5 | deg
XFOIL ncrit=9 |  |  |  | L/D Max: | 138.941 | at alpha= | 7 | deg
Re: | 7000000 |  |  | Cd Min: | 0.20605 | at alpha= | -16.5 | deg
Mach: | 0.1 |  |  | Cl=0 at alpha= | -3.6005 | deg
|  |  |  | @ Cl=0.1, Cd= | 0.0056671
|  |  |  | @ Cl=0.4, Cd= | 0.0055094
|  |  |  | @ Cl=0.6, Cd= | 0.0056809
alpha (deg) | Cl | Cd | Cm | Cl/Cd
-16.5 | -0.6556 | 0.20605 | 0.0531 | -3.1818
-16 | -0.6492 | 0.1943 | 0.0486 | -3.3412
-15.5 | -0.6333 | 0.18805 | 0.0454 | -3.3677
-15 | -0.6179 | 0.18183 | 0.0423 | -3.3982
-14.5 | -0.6319 | 0.16429 | 0.036 | -3.8462
-14 | -0.6184 | 0.15806 | 0.0332 | -3.9124
-13.5 | -0.606 | 0.15136 | 0.0303 | -4.0037
-13 | -0.6266 | 0.13555 | 0.0236 | -4.6226
-12.5 | -0.6189 | 0.12808 | 0.0202 | -4.8321
-11.5 | -0.8839 | 0.01401 | -0.0844 | -63.0906
-11 | -0.8314 | 0.01229 | -0.0841 | -67.6485
-10.5 | -0.7773 | 0.01073 | -0.0839 | -72.4418
-10 | -0.7188 | 0.00958 | -0.0843 | -75.0313
-9.5 | -0.6672 | 0.00885 | -0.0829 | -75.3898
-9 | -0.6132 | 0.00841 | -0.0819 | -72.9132
-8.5 | -0.5576 | 0.00813 | -0.0813 | -68.5855
-8 | -0.5014 | 0.00777 | -0.0808 | -64.5302
-7.5 | -0.4446 | 0.00759 | -0.0803 | -58.5771
-7 | -0.3876 | 0.00743 | -0.0799 | -52.1669
-6.5 | -0.3306 | 0.0073 | -0.0794 | -45.2877
-6 | -0.2735 | 0.00717 | -0.0791 | -38.145
-5.5 | -0.2169 | 0.00661 | -0.0787 | -32.8139
-5 | -0.1599 | 0.00637 | -0.0784 | -25.102
-4.5 | -0.1028 | 0.00617 | -0.078 | -16.6613
-4 | -0.0457 | 0.00599 | -0.0777 | -7.6294
-3.5 | 0.0115 | 0.00582 | -0.0774 | 1.9759
-3 | 0.0686 | 0.0057 | -0.0771 | 12.0351
-2.5 | 0.1258 | 0.00564 | -0.0769 | 22.305
-2 | 0.1829 | 0.0056 | -0.0767 | 32.6607
-1.5 | 0.2398 | 0.00544 | -0.0764 | 44.0809
-1 | 0.2966 | 0.00544 | -0.0762 | 54.5221
-0.5 | 0.3534 | 0.00546 | -0.076 | 64.7253
0 | 0.41 | 0.00552 | -0.0758 | 74.2754
0.5 | 0.4667 | 0.00559 | -0.0756 | 83.4884
1 | 0.5234 | 0.00562 | -0.0754 | 93.1317
1.5 | 0.5798 | 0.00562 | -0.0753 | 103.1673
2 | 0.6362 | 0.00579 | -0.0751 | 109.8791
2.5 | 0.6924 | 0.00598 | -0.0749 | 115.786
3 | 0.7483 | 0.00624 | -0.0747 | 119.9199
3.5 | 0.8036 | 0.00657 | -0.0745 | 122.3135
4 | 0.8576 | 0.00719 | -0.0742 | 119.2768
4.5 | 0.9119 | 0.00771 | -0.0738 | 118.275
5 | 0.9676 | 0.00788 | -0.0736 | 122.7919
5.5 | 1.0229 | 0.00812 | -0.0734 | 125.9729
6 | 1.078 | 0.00837 | -0.0731 | 128.7933
6.5 | 1.1296 | 0.00927 | -0.0725 | 121.8554
7 | 1.181 | 0.0085 | -0.0721 | 138.9412
7.5 | 1.235 | 0.0089 | -0.0717 | 138.764
8 | 1.2883 | 0.00938 | -0.0713 | 137.3454
8.5 | 1.3416 | 0.00981 | -0.0709 | 136.7584
9 | 1.394 | 0.01034 | -0.0704 | 134.8162
9.5 | 1.4458 | 0.01091 | -0.0698 | 132.5206
10 | 1.4974 | 0.01145 | -0.0692 | 130.7773
10.5 | 1.5481 | 0.01206 | -0.0685 | 128.3665
11 | 1.5976 | 0.01278 | -0.0677 | 125.0078
11.5 | 1.6454 | 0.01365 | -0.0666 | 120.5421
12 | 1.6937 | 0.01435 | -0.0657 | 118.0279
12.5 | 1.7405 | 0.01515 | -0.0646 | 114.8845
13 | 1.7855 | 0.01605 | -0.0632 | 111.2461
13.5 | 1.8282 | 0.01707 | -0.0617 | 107.1002
14 | 1.8679 | 0.01824 | -0.0597 | 102.4068
14.5 | 1.9028 | 0.01964 | -0.0572 | 96.8839
15 | 1.9264 | 0.02147 | -0.0532 | 89.7252
15.5 | 1.942 | 0.02329 | -0.0486 | 83.3834
16 | 1.9559 | 0.02575 | -0.0451 | 75.9573
16.5 | 1.9681 | 0.02895 | -0.043 | 67.9827
17 | 1.9754 | 0.03323 | -0.0419 | 59.4463
17.5 | 1.9779 | 0.03844 | -0.0417 | 51.4542
18 | 1.972 | 0.04485 | -0.042 | 43.9688
18.5 | 1.9573 | 0.05246 | -0.0428 | 37.3103
19 | 1.9343 | 0.06141 | -0.0444 | 31.4981
19.5 | 1.9062 | 0.07162 | -0.0469 | 26.6155
20 | 1.8719 | 0.08326 | -0.0504 | 22.4826

## 93. Re 7M Mach 0.25 (1)
BIGFOIL.COM POLAR EXPORT
goe400
GOE 400 |  |  |  | Cl Max: | 1.469 | at alpha= | 10 | deg
JavaFoil+Calcfoil stall+Eppler ext transition |  |  |  | L/D Max: | 151.485 | at alpha= | 7.5 | deg
Re: | 7000000 |  |  | Cd Min: | 0.00455 | at alpha= | -3.5 | deg
Mach: | 0.25 |  |  | Cl=0 at alpha= | -3.9364 | deg
|  |  |  | @ Cl=0.1, Cd= | 0.0045594
|  |  |  | @ Cl=0.4, Cd= | 0.0047661
|  |  |  | @ Cl=0.6, Cd= | 0.0048714
alpha (deg) | Cl | Cd | Cm | Cl/Cd
-16 | -0.093 | 0.13527 | -0.033 | -0.689
-15.5 | -0.172 | 0.13492 | -0.031 | -1.274
-15 | -0.221 | 0.12359 | -0.032 | -1.789
-14.5 | -0.263 | 0.11648 | -0.032 | -2.262
-14 | -0.301 | 0.10889 | -0.032 | -2.763
-13.5 | -0.334 | 0.10073 | -0.032 | -3.316
-13 | -0.363 | 0.09432 | -0.032 | -3.845
-12.5 | -0.386 | 0.08549 | -0.033 | -4.519
-12 | -0.403 | 0.07857 | -0.031 | -5.135
-11.5 | -0.416 | 0.07237 | -0.033 | -5.747
-11 | -0.422 | 0.06735 | -0.034 | -6.272
-10.5 | -0.422 | 0.0635 | -0.035 | -6.648
-10 | -0.41 | 0.05885 | -0.036 | -6.973
-9.5 | -0.393 | 0.05322 | -0.04 | -7.385
-9 | -0.37 | 0.04914 | -0.041 | -7.538
-8.5 | -0.345 | 0.04543 | -0.042 | -7.588
-8 | -0.316 | 0.04261 | -0.042 | -7.412
-7.5 | -0.284 | 0.03965 | -0.043 | -7.172
-7 | -0.25 | 0.03748 | -0.044 | -6.675
-6.5 | -0.215 | 0.0341 | -0.046 | -6.298
-6 | -0.177 | 0.03111 | -0.047 | -5.685
-5.5 | -0.138 | 0.02716 | -0.05 | -5.066
-5 | -0.112 | 0.00549 | -0.069 | -20.373
-4.5 | -0.06 | 0.00486 | -0.069 | -12.369
-4 | -0.007 | 0.00459 | -0.069 | -1.487
-3.5 | 0.048 | 0.00455 | -0.07 | 10.458
-3 | 0.103 | 0.00456 | -0.07 | 22.543
-2.5 | 0.159 | 0.00456 | -0.071 | 34.892
-2 | 0.216 | 0.0046 | -0.071 | 46.903
-1.5 | 0.273 | 0.00462 | -0.071 | 59.037
-1 | 0.33 | 0.00464 | -0.072 | 71.148
-0.5 | 0.388 | 0.00465 | -0.072 | 83.426
0 | 0.449 | 0.00524 | -0.073 | 85.758
0.5 | 0.508 | 0.0046 | -0.073 | 110.446
1 | 0.566 | 0.00477 | -0.074 | 118.585
1.5 | 0.623 | 0.00494 | -0.074 | 126.076
2 | 0.681 | 0.00507 | -0.075 | 134.503
2.5 | 0.739 | 0.00524 | -0.075 | 140.928
3 | 0.797 | 0.00633 | -0.076 | 125.877
3.5 | 0.854 | 0.00651 | -0.076 | 131.135
4 | 0.912 | 0.00686 | -0.077 | 132.85
4.5 | 0.969 | 0.00709 | -0.077 | 136.629
5 | 1.025 | 0.00731 | -0.078 | 140.157
5.5 | 1.08 | 0.00754 | -0.079 | 143.241
6 | 1.134 | 0.00806 | -0.079 | 140.729
6.5 | 1.187 | 0.00861 | -0.08 | 137.891
7 | 1.239 | 0.0088 | -0.08 | 140.789
7.5 | 1.29 | 0.00852 | -0.081 | 151.485
8 | 1.339 | 0.00893 | -0.081 | 150.035
8.5 | 1.386 | 0.00936 | -0.082 | 148.172
9 | 1.424 | 0.01021 | -0.083 | 139.513
9.5 | 1.451 | 0.01089 | -0.083 | 133.247
10 | 1.469 | 0.01151 | -0.084 | 127.558
10.5 | 1.462 | 0.01493 | -0.084 | 97.918
11 | 1.449 | 0.01657 | -0.084 | 87.453
11.5 | 1.424 | 0.01844 | -0.084 | 77.214
12 | 1.383 | 0.02097 | -0.083 | 65.964
12.5 | 1.334 | 0.02325 | -0.083 | 57.384
13 | 1.265 | 0.02747 | -0.082 | 46.067
13.5 | 1.184 | 0.03358 | -0.081 | 35.261
14 | 1.085 | 0.04441 | -0.079 | 24.422
14.5 | 0.968 | 0.06494 | -0.074 | 14.904
15 | 0.861 | 0.08298 | -0.069 | 10.381

## 94. Re 7M Mach 0.25 (2)
BIGFOIL.COM POLAR EXPORT
goe400
GOE 400 |  |  |  | Cl Max: | 1.869 | at alpha= | 14.5 | deg
XFOIL ncrit=9 |  |  |  | L/D Max: | 139.544 | at alpha= | 7 | deg
Re: | 7000000 |  |  | Cd Min: | 0.2615 | at alpha= | -20 | deg
Mach: | 0.25 |  |  | Cl=0 at alpha= | -3.572 | deg
|  |  |  | @ Cl=0.1, Cd= | 0.0057514
|  |  |  | @ Cl=0.4, Cd= | 0.005523
|  |  |  | @ Cl=0.6, Cd= | 0.0056652
alpha (deg) | Cl | Cd | Cm | Cl/Cd
-20 | -0.7823 | 0.2615 | 0.0829 | -2.9916
-19.5 | -0.7638 | 0.25518 | 0.0787 | -2.9932
-19 | -0.7449 | 0.2482 | 0.0746 | -3.0012
-18.5 | -0.7297 | 0.23767 | 0.0699 | -3.0702
-18 | -0.7118 | 0.23109 | 0.066 | -3.0802
-17.5 | -0.6936 | 0.22457 | 0.0621 | -3.0886
-17 | -0.6761 | 0.21757 | 0.0583 | -3.1075
-16.5 | -0.6597 | 0.20978 | 0.0544 | -3.1447
-16 | -0.6442 | 0.20209 | 0.0508 | -3.1877
-15.5 | -0.6307 | 0.19356 | 0.047 | -3.2584
-15 | -0.6188 | 0.18469 | 0.0431 | -3.3505
-14.5 | -0.6028 | 0.17824 | 0.04 | -3.382
-14 | -0.5887 | 0.17101 | 0.0368 | -3.4425
-13.5 | -0.5807 | 0.16164 | 0.0331 | -3.5926
-13 | -0.5839 | 0.14925 | 0.0284 | -3.9122
-12.5 | -0.5702 | 0.14281 | 0.0256 | -3.9927
-12 | -0.5585 | 0.13576 | 0.0226 | -4.1139
-11.5 | -0.5763 | 0.12126 | 0.0161 | -4.7526
-11 | -0.5659 | 0.11432 | 0.0129 | -4.9501
-10.5 | -0.5603 | 0.10635 | 0.0088 | -5.2685
-9.5 | -0.7051 | 0.01603 | -0.0905 | -43.9863
-9 | -0.6568 | 0.01089 | -0.0904 | -60.3122
-8.5 | -0.5976 | 0.00963 | -0.0892 | -62.0561
-8 | -0.5367 | 0.00891 | -0.0879 | -60.2357
-7.5 | -0.4755 | 0.00833 | -0.0868 | -57.0828
-7 | -0.414 | 0.00805 | -0.0856 | -51.4286
-6.5 | -0.3527 | 0.0078 | -0.0846 | -45.2179
-6 | -0.2916 | 0.00767 | -0.0837 | -38.0183
-5.5 | -0.2313 | 0.00725 | -0.083 | -31.9034
-5 | -0.1713 | 0.00674 | -0.0822 | -25.4154
-4.5 | -0.1111 | 0.00647 | -0.0816 | -17.1716
-4 | -0.0511 | 0.00624 | -0.081 | -8.1891
-3.5 | 0.0086 | 0.00599 | -0.0805 | 1.4357
-3 | 0.0683 | 0.00581 | -0.08 | 11.7556
-2.5 | 0.1278 | 0.0057 | -0.0796 | 22.4211
-2 | 0.1872 | 0.00565 | -0.0792 | 33.1327
-1.5 | 0.2464 | 0.0055 | -0.0788 | 44.8
-1 | 0.3052 | 0.00548 | -0.0785 | 55.6934
-0.5 | 0.364 | 0.00548 | -0.0782 | 66.4234
0 | 0.4226 | 0.00555 | -0.0779 | 76.1441
0.5 | 0.4813 | 0.00561 | -0.0777 | 85.7932
1 | 0.5399 | 0.00568 | -0.0775 | 95.0528
1.5 | 0.5982 | 0.00566 | -0.0773 | 105.689
2 | 0.6566 | 0.00583 | -0.0771 | 112.6244
2.5 | 0.7148 | 0.00605 | -0.0768 | 118.1488
3 | 0.7724 | 0.00637 | -0.0765 | 121.2559
3.5 | 0.8297 | 0.00675 | -0.0762 | 122.9185
4 | 0.8847 | 0.00758 | -0.0757 | 116.715
4.5 | 0.9425 | 0.00783 | -0.0753 | 120.3704
5 | 1.0007 | 0.008 | -0.075 | 125.0875
5.5 | 1.0583 | 0.00829 | -0.0745 | 127.6598
6 | 1.1137 | 0.00897 | -0.0739 | 124.1583
6.5 | 1.1696 | 0.00954 | -0.0731 | 122.5996
7 | 1.2238 | 0.00877 | -0.0725 | 139.5439
7.5 | 1.2802 | 0.00929 | -0.0717 | 137.8041
8 | 1.3367 | 0.00976 | -0.0709 | 136.957
8.5 | 1.3926 | 0.01032 | -0.07 | 134.9419
9 | 1.4478 | 0.01097 | -0.069 | 131.9781
9.5 | 1.5029 | 0.0116 | -0.0679 | 129.5603
10 | 1.557 | 0.01233 | -0.0666 | 126.2774
10.5 | 1.6087 | 0.01332 | -0.0649 | 120.7733
11 | 1.6606 | 0.01422 | -0.0632 | 116.7792
11.5 | 1.7108 | 0.01524 | -0.0612 | 112.2572
12 | 1.759 | 0.01637 | -0.059 | 107.4527
12.5 | 1.8038 | 0.01769 | -0.0563 | 101.9672
13 | 1.8427 | 0.01933 | -0.053 | 95.3285
13.5 | 1.861 | 0.02185 | -0.0473 | 85.1716
14 | 1.8654 | 0.02503 | -0.0415 | 74.5266
14.5 | 1.869 | 0.02951 | -0.0386 | 63.3345
15 | 1.866 | 0.03575 | -0.0381 | 52.1958
15.5 | 1.8521 | 0.04369 | -0.0387 | 42.3919
16 | 1.8275 | 0.05312 | -0.0402 | 34.4032
16.5 | 1.7932 | 0.06405 | -0.0427 | 27.9969
17 | 1.7547 | 0.07638 | -0.0465 | 22.9733
17.5 | 1.7148 | 0.08953 | -0.0512 | 19.1534
18 | 1.6712 | 0.10379 | -0.0569 | 16.1017
18.5 | 1.626 | 0.11876 | -0.0635 | 13.6915
19 | 1.5808 | 0.13429 | -0.071 | 11.7715
19.5 | 1.5404 | 0.14983 | -0.0794 | 10.281

## 95. Re 7M Mach 0.50 (1)
BIGFOIL.COM POLAR EXPORT
goe400
GOE 400 |  |  |  | Cl Max: | 1.424 | at alpha= | 8.5 | deg
JavaFoil+Calcfoil stall+Eppler ext transition |  |  |  | L/D Max: | 150.811 | at alpha= | 2.5 | deg
Re: | 7000000 |  |  | Cd Min: | 0.00476 | at alpha= | -1 | deg
Mach: | 0.5 |  |  | Cl=0 at alpha= | -3.94 | deg
|  |  |  | @ Cl=0.1, Cd= | 0.0083643
|  |  |  | @ Cl=0.4, Cd= | 0.0050062
|  |  |  | @ Cl=0.6, Cd= | 0.0048905
alpha (deg) | Cl | Cd | Cm | Cl/Cd
-20 | -0.76 | 0.15225 | -0.043 | -4.993
-19.5 | -0.738 | 0.14829 | -0.043 | -4.976
-19 | -0.716 | 0.13783 | -0.043 | -5.193
-18.5 | -0.693 | 0.13899 | -0.042 | -4.987
-18 | -0.671 | 0.13407 | -0.042 | -5.003
-17.5 | -0.648 | 0.12429 | -0.042 | -5.217
-17 | -0.627 | 0.12623 | -0.043 | -4.967
-16.5 | -0.605 | 0.11982 | -0.043 | -5.047
-16 | -0.58 | 0.12658 | -0.042 | -4.583
-15.5 | -0.559 | 0.10834 | -0.043 | -5.159
-15 | -0.536 | 0.10388 | -0.043 | -5.156
-14.5 | -0.511 | 0.10621 | -0.041 | -4.81
-14 | -0.487 | 0.10173 | -0.04 | -4.784
-13.5 | -0.464 | 0.0929 | -0.04 | -4.99
-13 | -0.44 | 0.09536 | -0.039 | -4.615
-12.5 | -0.417 | 0.09138 | -0.039 | -4.56
-12 | -0.393 | 0.08246 | -0.039 | -4.768
-11.5 | -0.37 | 0.07881 | -0.039 | -4.689
-11 | -0.346 | 0.07678 | -0.039 | -4.505
-10.5 | -0.322 | 0.0798 | -0.039 | -4.036
-10 | -0.298 | 0.07234 | -0.039 | -4.119
-9.5 | -0.274 | 0.06561 | -0.039 | -4.177
-9 | -0.25 | 0.06015 | -0.04 | -4.158
-8.5 | -0.226 | 0.05481 | -0.04 | -4.123
-8 | -0.202 | 0.05129 | -0.041 | -3.933
-7.5 | -0.179 | 0.04447 | -0.045 | -4.018
-7 | -0.154 | 0.04012 | -0.047 | -3.848
-6.5 | -0.13 | 0.03773 | -0.047 | -3.433
-6 | -0.105 | 0.03491 | -0.048 | -2.998
-5.5 | -0.121 | 0.03852 | -0.038 | -3.145
-5 | -0.092 | 0.03356 | -0.047 | -2.747
-4.5 | -0.052 | 0.03089 | -0.049 | -1.674
-4 | -0.006 | 0.02755 | -0.052 | -0.22
-3.5 | 0.044 | 0.02346 | -0.057 | 1.859
-3 | 0.113 | 0.00486 | -0.078 | 23.177
-2.5 | 0.175 | 0.00527 | -0.079 | 33.242
-2 | 0.239 | 0.00496 | -0.079 | 48.194
-1.5 | 0.303 | 0.00489 | -0.08 | 61.986
-1 | 0.368 | 0.00476 | -0.08 | 77.313
-0.5 | 0.433 | 0.00526 | -0.081 | 82.334
0 | 0.502 | 0.00505 | -0.081 | 99.362
0.5 | 0.567 | 0.00486 | -0.082 | 116.661
1 | 0.632 | 0.00492 | -0.082 | 128.308
1.5 | 0.696 | 0.00514 | -0.083 | 135.59
2 | 0.761 | 0.00534 | -0.084 | 142.379
2.5 | 0.825 | 0.00547 | -0.084 | 150.811
3 | 0.889 | 0.0068 | -0.085 | 130.687
3.5 | 0.953 | 0.00704 | -0.085 | 135.322
4 | 1.016 | 0.00749 | -0.086 | 135.779
4.5 | 1.079 | 0.00778 | -0.087 | 138.695
5 | 1.139 | 0.00794 | -0.087 | 143.509
5.5 | 1.186 | 0.01099 | -0.087 | 107.875
6 | 1.24 | 0.01142 | -0.087 | 108.637
6.5 | 1.291 | 0.01237 | -0.088 | 104.359
7 | 1.337 | 0.01314 | -0.089 | 101.742
7.5 | 1.376 | 0.01387 | -0.089 | 99.204
8 | 1.406 | 0.01455 | -0.089 | 96.597
8.5 | 1.424 | 0.01561 | -0.09 | 91.24
9 | 1.38 | 0.01737 | -0.09 | 79.47
9.5 | 1.023 | 0.02721 | -0.086 | 37.584
10 | 0.733 | 0.07465 | -0.053 | 9.817
10.5 | 0.854 | 0.03468 | -0.084 | 24.621
11 | 0.818 | 0.06271 | -0.07 | 13.045
11.5 | 0.833 | 0.07421 | -0.066 | 11.232
12 | 0.886 | 0.06716 | -0.075 | 13.196
12.5 | 0.881 | 0.09197 | -0.064 | 9.575
13 | 0.898 | 0.09394 | -0.059 | 9.558
13.5 | 0.925 | 0.10255 | -0.059 | 9.019

## 96. Re 7M Mach 0.50 (2)
BIGFOIL.COM POLAR EXPORT
goe400
GOE 400 |  |  |  | Cl Max: | 1.593 | at alpha= | 8.5 | deg
XFOIL ncrit=9 |  |  |  | L/D Max: | 132.849 | at alpha= | 5 | deg
Re: | 7000000 |  |  | Cd Min: | 0.28388 | at alpha= | -20 | deg
Mach: | 0.5 |  |  | Cl=0 at alpha= | -3.4528 | deg
|  |  |  | @ Cl=0.1, Cd= | 0.0068658
|  |  |  | @ Cl=0.4, Cd= | 0.0056765
|  |  |  | @ Cl=0.6, Cd= | 0.0058591
alpha (deg) | Cl | Cd | Cm | Cl/Cd
-20 | -0.8494 | 0.28388 | 0.0954 | -2.9921
-19.5 | -0.8265 | 0.27645 | 0.0903 | -2.9897
-19 | -0.8032 | 0.26806 | 0.0853 | -2.9963
-18.5 | -0.7803 | 0.25959 | 0.0803 | -3.0059
-18 | -0.7577 | 0.25118 | 0.0753 | -3.0166
-17.5 | -0.7357 | 0.24306 | 0.0705 | -3.0268
-17 | -0.7145 | 0.23346 | 0.0656 | -3.0605
-16.5 | -0.6926 | 0.22542 | 0.0611 | -3.0725
-16 | -0.671 | 0.21712 | 0.0566 | -3.0905
-15.5 | -0.65 | 0.20855 | 0.0522 | -3.1168
-15 | -0.4261 | 0.16456 | 0.0158 | -2.5893
-14.5 | -0.4162 | 0.15958 | 0.0136 | -2.6081
-14 | -0.4068 | 0.15542 | 0.0117 | -2.6174
-13.5 | -0.3998 | 0.15146 | 0.0101 | -2.6396
-13 | -0.3904 | 0.14512 | 0.0077 | -2.6902
-12.5 | -0.3798 | 0.13857 | 0.0052 | -2.7409
-12 | -0.3752 | 0.13162 | 0.0032 | -2.8506
-11.5 | -0.3666 | 0.12637 | 0.0023 | -2.901
-11 | -0.495 | 0.13568 | 0.0188 | -3.6483
-10.5 | -0.4813 | 0.12935 | 0.0169 | -3.7209
-10 | -0.4683 | 0.122 | 0.0137 | -3.8385
-9.5 | -0.4564 | 0.11425 | 0.0102 | -3.9947
-9 | -0.4464 | 0.10624 | 0.0063 | -4.2018
-8.5 | -0.4304 | 0.09966 | 0.0031 | -4.3187
-8 | -0.4172 | 0.09257 | -0.0007 | -4.5069
-7.5 | -0.4034 | 0.08567 | -0.0048 | -4.7088
-6.5 | -0.3607 | 0.0707 | -0.0201 | -5.1018
-6 | -0.3206 | 0.06265 | -0.0315 | -5.1173
-5.5 | -0.2698 | 0.05431 | -0.0441 | -4.9678
-5 | -0.2081 | 0.04445 | -0.0593 | -4.6817
-4.5 | -0.1374 | 0.0353 | -0.0724 | -3.8924
-4 | -0.0772 | 0.01026 | -0.0959 | -7.5244
-3.5 | -0.0067 | 0.00838 | -0.0947 | -0.79952
-3 | 0.0643 | 0.00724 | -0.0933 | 8.8812
-2.5 | 0.1349 | 0.0065 | -0.0919 | 20.7538
-2 | 0.205 | 0.00607 | -0.0908 | 33.7727
-1.5 | 0.2745 | 0.00589 | -0.0898 | 46.6044
-1 | 0.343 | 0.00576 | -0.0889 | 59.5486
-0.5 | 0.4113 | 0.00566 | -0.0882 | 72.6678
0 | 0.4791 | 0.00569 | -0.0876 | 84.2004
0.5 | 0.5465 | 0.00578 | -0.087 | 94.5502
1 | 0.6141 | 0.00588 | -0.0865 | 104.4388
1.5 | 0.6814 | 0.006 | -0.086 | 113.5667
2 | 0.7486 | 0.00611 | -0.0856 | 122.5205
2.5 | 0.8153 | 0.00649 | -0.0849 | 125.624
3 | 0.8807 | 0.00711 | -0.0841 | 123.8678
3.5 | 0.9456 | 0.00783 | -0.0831 | 120.7663
4 | 1.0137 | 0.00811 | -0.0822 | 124.9938
4.5 | 1.0828 | 0.00833 | -0.0812 | 129.988
5 | 1.1518 | 0.00867 | -0.0799 | 132.8489
5.5 | 1.2171 | 0.0096 | -0.078 | 126.7812
6 | 1.2852 | 0.01023 | -0.076 | 125.6305
6.5 | 1.3547 | 0.0108 | -0.0738 | 125.4352
7 | 1.4239 | 0.01152 | -0.0711 | 123.6024
7.5 | 1.4901 | 0.01134 | -0.068 | 131.4021
8 | 1.5529 | 0.01297 | -0.0635 | 119.7301
8.5 | 1.593 | 0.01632 | -0.0565 | 97.6103
9 | 1.5917 | 0.02129 | -0.0471 | 74.7628
9.5 | 1.5692 | 0.0289 | -0.0433 | 54.2976
10 | 1.5413 | 0.03911 | -0.0445 | 39.4094
10.5 | 1.5056 | 0.05028 | -0.0468 | 29.9443
11 | 1.4664 | 0.06225 | -0.0504 | 23.5566
11.5 | 1.4267 | 0.07499 | -0.055 | 19.0252
12 | 1.3887 | 0.08848 | -0.0607 | 15.6951
12.5 | 1.3531 | 0.10228 | -0.0668 | 13.2294
13 | 1.3206 | 0.11626 | -0.0733 | 11.359
13.5 | 1.2924 | 0.13031 | -0.0802 | 9.9179

## 97. Re 8M Mach 0.00 (1)
BIGFOIL.COM POLAR EXPORT
goe400
GOE 400 |  |  |  | Cl Max: | 1.501 | at alpha= | 11.5 | deg
JavaFoil+Calcfoil stall+Eppler ext transition |  |  |  | L/D Max: | 156.274 | at alpha= | 7.5 | deg
Re: | 8000000 |  |  | Cd Min: | 0.00453 | at alpha= | -4 | deg
Mach: | 0 |  |  | Cl=0 at alpha= | -3.934 | deg
|  |  |  | @ Cl=0.1, Cd= | 0.0046
|  |  |  | @ Cl=0.4, Cd= | 0.0049729
|  |  |  | @ Cl=0.6, Cd= | 0.0049121
alpha (deg) | Cl | Cd | Cm | Cl/Cd
-18 | -0.398 | 0.15146 | -0.031 | -2.626
-17.5 | -0.412 | 0.14332 | -0.031 | -2.873
-17 | -0.426 | 0.1374 | -0.031 | -3.097
-16.5 | -0.439 | 0.12838 | -0.031 | -3.418
-16 | -0.451 | 0.1214 | -0.032 | -3.718
-15.5 | -0.463 | 0.11432 | -0.032 | -4.049
-15 | -0.473 | 0.10735 | -0.032 | -4.406
-14.5 | -0.482 | 0.10048 | -0.033 | -4.794
-14 | -0.489 | 0.09386 | -0.033 | -5.206
-13.5 | -0.494 | 0.08635 | -0.034 | -5.716
-13 | -0.496 | 0.07998 | -0.035 | -6.197
-12.5 | -0.496 | 0.07365 | -0.037 | -6.733
-12 | -0.493 | 0.06799 | -0.038 | -7.252
-11.5 | -0.486 | 0.06371 | -0.039 | -7.621
-11 | -0.474 | 0.05997 | -0.039 | -7.909
-10.5 | -0.46 | 0.05594 | -0.04 | -8.218
-10 | -0.438 | 0.05266 | -0.04 | -8.315
-9.5 | -0.411 | 0.04983 | -0.04 | -8.248
-9 | -0.382 | 0.04681 | -0.041 | -8.167
-8.5 | -0.354 | 0.04138 | -0.043 | -8.557
-8 | -0.322 | 0.0388 | -0.044 | -8.293
-7.5 | -0.288 | 0.03567 | -0.045 | -8.077
-7 | -0.251 | 0.03452 | -0.045 | -7.281
-6.5 | -0.216 | 0.02945 | -0.048 | -7.337
-6 | -0.207 | 0.00581 | -0.066 | -35.598
-5.5 | -0.159 | 0.00515 | -0.066 | -30.964
-5 | -0.11 | 0.00474 | -0.067 | -23.151
-4.5 | -0.059 | 0.0047 | -0.067 | -12.496
-4 | -0.007 | 0.00453 | -0.067 | -1.467
-3.5 | 0.046 | 0.00457 | -0.068 | 10.138
-3 | 0.1 | 0.0046 | -0.068 | 21.729
-2.5 | 0.154 | 0.00461 | -0.068 | 33.493
-2 | 0.209 | 0.0046 | -0.069 | 45.512
-1.5 | 0.264 | 0.00462 | -0.069 | 57.247
-1 | 0.32 | 0.00461 | -0.07 | 69.404
-0.5 | 0.376 | 0.00516 | -0.07 | 72.91
0 | 0.435 | 0.0047 | -0.071 | 92.533
0.5 | 0.492 | 0.00464 | -0.071 | 106.004
1 | 0.548 | 0.00481 | -0.071 | 113.918
1.5 | 0.604 | 0.00492 | -0.072 | 122.701
2 | 0.66 | 0.00507 | -0.072 | 130.234
2.5 | 0.716 | 0.00517 | -0.073 | 138.397
3 | 0.772 | 0.00533 | -0.073 | 144.743
3.5 | 0.828 | 0.00637 | -0.074 | 129.97
4 | 0.883 | 0.00668 | -0.074 | 132.174
4.5 | 0.939 | 0.00692 | -0.075 | 135.59
5 | 0.993 | 0.00709 | -0.075 | 140.026
5.5 | 1.047 | 0.00731 | -0.076 | 143.289
6 | 1.1 | 0.0078 | -0.077 | 141.088
6.5 | 1.153 | 0.00807 | -0.077 | 142.895
7 | 1.205 | 0.00772 | -0.078 | 156.023
7.5 | 1.255 | 0.00803 | -0.078 | 156.274
8 | 1.304 | 0.00841 | -0.079 | 155.091
8.5 | 1.352 | 0.00879 | -0.08 | 153.853
9 | 1.394 | 0.00958 | -0.08 | 145.514
9.5 | 1.427 | 0.01004 | -0.081 | 142.097
10 | 1.455 | 0.01054 | -0.081 | 138.011
10.5 | 1.477 | 0.0111 | -0.082 | 133.087
11 | 1.492 | 0.01192 | -0.083 | 125.206
11.5 | 1.501 | 0.01271 | -0.083 | 118.08
12 | 1.485 | 0.01639 | -0.083 | 90.591
12.5 | 1.469 | 0.01792 | -0.083 | 81.962
13 | 1.446 | 0.01976 | -0.083 | 73.18
13.5 | 1.415 | 0.02211 | -0.082 | 64.001
14 | 1.376 | 0.02561 | -0.082 | 53.711
14.5 | 1.332 | 0.02959 | -0.081 | 44.998
15 | 1.285 | 0.0346 | -0.081 | 37.122
15.5 | 1.243 | 0.03758 | -0.081 | 33.084
16 | 1.176 | 0.05076 | -0.078 | 23.159
16.5 | 1.116 | 0.06241 | -0.076 | 17.89

## 98. Re 8M Mach 0.00 (2)
BIGFOIL.COM POLAR EXPORT
goe400
GOE 400 |  |  |  | Cl Max: | 2.0192 | at alpha= | 18 | deg
XFOIL ncrit=9 |  |  |  | L/D Max: | 142.118 | at alpha= | 7.5 | deg
Re: | 8000000 |  |  | Cd Min: | 0.22031 | at alpha= | -17.5 | deg
Mach: | 0 |  |  | Cl=0 at alpha= | -3.6032 | deg
|  |  |  | @ Cl=0.1, Cd= | 0.0055066
|  |  |  | @ Cl=0.4, Cd= | 0.0054433
|  |  |  | @ Cl=0.6, Cd= | 0.0056231
alpha (deg) | Cl | Cd | Cm | Cl/Cd
-17.5 | -0.6853 | 0.22031 | 0.0601 | -3.1106
-17 | -0.6706 | 0.21248 | 0.0564 | -3.1561
-16.5 | -0.662 | 0.20151 | 0.0521 | -3.2852
-16 | -0.6505 | 0.19297 | 0.0483 | -3.371
-15.5 | -0.6353 | 0.1866 | 0.045 | -3.4046
-15 | -0.657 | 0.16629 | 0.0376 | -3.9509
-14.5 | -0.6462 | 0.15932 | 0.0344 | -4.056
-12.5 | -0.9734 | 0.01671 | -0.0825 | -58.2525
-12 | -0.9264 | 0.01358 | -0.0827 | -68.218
-11.5 | -0.8753 | 0.01191 | -0.0825 | -73.4929
-11 | -0.8223 | 0.01087 | -0.0822 | -75.6486
-10.5 | -0.7639 | 0.0096 | -0.0831 | -79.5729
-10 | -0.7134 | 0.00892 | -0.0818 | -79.9776
-9.5 | -0.661 | 0.00833 | -0.0809 | -79.3517
-9 | -0.6069 | 0.00801 | -0.0803 | -75.7678
-8.5 | -0.5517 | 0.00774 | -0.0799 | -71.2791
-8 | -0.4961 | 0.0074 | -0.0795 | -67.0405
-7.5 | -0.44 | 0.00721 | -0.0792 | -61.0264
-7 | -0.3838 | 0.00705 | -0.0789 | -54.4397
-6.5 | -0.3274 | 0.00692 | -0.0785 | -47.3121
-6 | -0.2708 | 0.00686 | -0.0782 | -39.4752
-5.5 | -0.2147 | 0.0064 | -0.0779 | -33.5469
-5 | -0.1583 | 0.00613 | -0.0776 | -25.8238
-4.5 | -0.1017 | 0.00593 | -0.0774 | -17.1501
-4 | -0.045 | 0.00577 | -0.0771 | -7.799
-3.5 | 0.0117 | 0.00563 | -0.0769 | 2.0782
-3 | 0.0684 | 0.00554 | -0.0766 | 12.3466
-2.5 | 0.1252 | 0.00548 | -0.0764 | 22.8467
-2 | 0.182 | 0.00546 | -0.0762 | 33.3333
-1.5 | 0.2385 | 0.00536 | -0.076 | 44.4963
-1 | 0.2949 | 0.00537 | -0.0758 | 54.9162
-0.5 | 0.3513 | 0.0054 | -0.0756 | 65.0556
0 | 0.4076 | 0.00545 | -0.0754 | 74.789
0.5 | 0.4641 | 0.00551 | -0.0752 | 84.2287
1 | 0.5204 | 0.00556 | -0.075 | 93.5971
1.5 | 0.5764 | 0.00556 | -0.0749 | 103.6691
2 | 0.6325 | 0.00571 | -0.0748 | 110.7706
2.5 | 0.6885 | 0.00589 | -0.0746 | 116.893
3 | 0.7439 | 0.00617 | -0.0744 | 120.5673
3.5 | 0.7989 | 0.00652 | -0.0742 | 122.5307
4 | 0.8517 | 0.00731 | -0.0738 | 116.5116
4.5 | 0.9069 | 0.00754 | -0.0736 | 120.2785
5 | 0.9623 | 0.00769 | -0.0735 | 125.1365
5.5 | 1.0171 | 0.00794 | -0.0733 | 128.0982
6 | 1.0715 | 0.00826 | -0.073 | 129.7215
6.5 | 1.1233 | 0.00904 | -0.0725 | 124.2588
7 | 1.1749 | 0.00838 | -0.0723 | 140.2029
7.5 | 1.2279 | 0.00864 | -0.0718 | 142.1181
8 | 1.281 | 0.00907 | -0.0715 | 141.2348
8.5 | 1.3338 | 0.00948 | -0.0712 | 140.6962
9 | 1.3858 | 0.01 | -0.0707 | 138.58
9.5 | 1.4375 | 0.01051 | -0.0703 | 136.7745
10 | 1.4887 | 0.01101 | -0.0698 | 135.2134
10.5 | 1.5391 | 0.01158 | -0.0693 | 132.9102
11 | 1.5883 | 0.01225 | -0.0686 | 129.6571
11.5 | 1.6365 | 0.013 | -0.0678 | 125.8846
12 | 1.6847 | 0.01364 | -0.0671 | 123.5117
12.5 | 1.7318 | 0.01435 | -0.0663 | 120.6829
13 | 1.7772 | 0.01516 | -0.0652 | 117.2296
13.5 | 1.8207 | 0.01607 | -0.064 | 113.2981
14 | 1.8618 | 0.01711 | -0.0625 | 108.8136
14.5 | 1.8996 | 0.0183 | -0.0605 | 103.8033
15 | 1.9325 | 0.01972 | -0.058 | 97.997
15.5 | 1.9612 | 0.02108 | -0.055 | 93.0361
16 | 1.9778 | 0.02269 | -0.0504 | 87.1662
16.5 | 1.9929 | 0.02484 | -0.047 | 80.2295
17 | 2.0048 | 0.02778 | -0.0445 | 72.167
17.5 | 2.0147 | 0.03146 | -0.0432 | 64.0401
18 | 2.0192 | 0.03616 | -0.0427 | 55.8407
18.5 | 2.0172 | 0.04183 | -0.0428 | 48.2238
19 | 2.0066 | 0.04867 | -0.0432 | 41.2287
19.5 | 1.988 | 0.05669 | -0.0443 | 35.0679
20 | 1.964 | 0.06595 | -0.0462 | 29.7801

## 99. Re 8M Mach 0.10 (1)
BIGFOIL.COM POLAR EXPORT
goe400
GOE 400 |  |  |  | Cl Max: | 1.498 | at alpha= | 11.5 | deg
JavaFoil+Calcfoil stall+Eppler ext transition |  |  |  | L/D Max: | 155.909 | at alpha= | 7.5 | deg
Re: | 8000000 |  |  | Cd Min: | 0.00453 | at alpha= | -4 | deg
Mach: | 0.1 |  |  | Cl=0 at alpha= | -3.934 | deg
|  |  |  | @ Cl=0.1, Cd= | 0.00459
|  |  |  | @ Cl=0.4, Cd= | 0.0049598
|  |  |  | @ Cl=0.6, Cd= | 0.0049103
alpha (deg) | Cl | Cd | Cm | Cl/Cd
-17.5 | -0.375 | 0.14534 | -0.031 | -2.582
-17 | -0.391 | 0.13828 | -0.031 | -2.829
-16.5 | -0.407 | 0.13265 | -0.031 | -3.065
-16 | -0.422 | 0.12438 | -0.031 | -3.389
-15.5 | -0.436 | 0.11705 | -0.031 | -3.723
-15 | -0.449 | 0.11006 | -0.032 | -4.075
-14.5 | -0.46 | 0.10272 | -0.032 | -4.478
-14 | -0.47 | 0.09561 | -0.033 | -4.912
-13.5 | -0.477 | 0.08807 | -0.034 | -5.42
-13 | -0.482 | 0.08184 | -0.034 | -5.887
-12.5 | -0.484 | 0.07539 | -0.036 | -6.417
-12 | -0.484 | 0.06885 | -0.038 | -7.029
-11.5 | -0.479 | 0.06465 | -0.038 | -7.403
-11 | -0.469 | 0.06069 | -0.039 | -7.732
-10.5 | -0.456 | 0.05649 | -0.04 | -8.077
-10 | -0.435 | 0.05297 | -0.04 | -8.22
-9.5 | -0.41 | 0.04974 | -0.041 | -8.233
-9 | -0.381 | 0.04705 | -0.041 | -8.105
-8.5 | -0.351 | 0.04391 | -0.042 | -8.003
-8 | -0.321 | 0.03928 | -0.044 | -8.18
-7.5 | -0.288 | 0.03609 | -0.045 | -7.98
-7 | -0.251 | 0.03489 | -0.045 | -7.204
-6.5 | -0.216 | 0.0301 | -0.048 | -7.175
-6 | -0.207 | 0.00591 | -0.066 | -34.999
-5.5 | -0.16 | 0.00543 | -0.067 | -29.414
-5 | -0.11 | 0.0047 | -0.067 | -23.399
-4.5 | -0.059 | 0.00467 | -0.067 | -12.61
-4 | -0.007 | 0.00453 | -0.068 | -1.475
-3.5 | 0.046 | 0.00455 | -0.068 | 10.223
-3 | 0.1 | 0.00459 | -0.068 | 21.884
-2.5 | 0.155 | 0.00459 | -0.069 | 33.759
-2 | 0.21 | 0.00458 | -0.069 | 45.925
-1.5 | 0.266 | 0.00464 | -0.07 | 57.318
-1 | 0.322 | 0.00458 | -0.07 | 70.2
-0.5 | 0.378 | 0.00515 | -0.07 | 73.283
0 | 0.437 | 0.00464 | -0.071 | 94.224
0.5 | 0.494 | 0.0046 | -0.071 | 107.409
1 | 0.55 | 0.00477 | -0.072 | 115.39
1.5 | 0.607 | 0.00493 | -0.072 | 123.058
2 | 0.663 | 0.00502 | -0.073 | 131.978
2.5 | 0.719 | 0.00518 | -0.073 | 138.886
3 | 0.776 | 0.00528 | -0.074 | 146.756
3.5 | 0.832 | 0.00636 | -0.074 | 130.792
4 | 0.888 | 0.00668 | -0.075 | 132.947
4.5 | 0.943 | 0.00685 | -0.075 | 137.707
5 | 0.998 | 0.00709 | -0.076 | 140.856
5.5 | 1.052 | 0.00727 | -0.076 | 144.731
6 | 1.106 | 0.00778 | -0.077 | 142.163
6.5 | 1.158 | 0.00812 | -0.078 | 142.646
7 | 1.21 | 0.00835 | -0.078 | 144.976
7.5 | 1.261 | 0.00808 | -0.079 | 155.909
8 | 1.31 | 0.00842 | -0.079 | 155.635
8.5 | 1.358 | 0.0088 | -0.08 | 154.293
9 | 1.399 | 0.00957 | -0.08 | 146.216
9.5 | 1.431 | 0.0101 | -0.081 | 141.673
10 | 1.458 | 0.01062 | -0.082 | 137.303
10.5 | 1.478 | 0.01121 | -0.082 | 131.926
11 | 1.492 | 0.01204 | -0.083 | 123.894
11.5 | 1.498 | 0.01286 | -0.084 | 116.422
12 | 1.474 | 0.01692 | -0.083 | 87.099
12.5 | 1.454 | 0.01848 | -0.083 | 78.68
13 | 1.427 | 0.02054 | -0.083 | 69.453
13.5 | 1.39 | 0.02325 | -0.082 | 59.798
14 | 1.353 | 0.02537 | -0.082 | 53.337
14.5 | 1.295 | 0.03173 | -0.081 | 40.832
15 | 1.25 | 0.03506 | -0.081 | 35.659
15.5 | 1.179 | 0.0473 | -0.079 | 24.924
16 | 1.116 | 0.05848 | -0.077 | 19.074
16.5 | 1.046 | 0.07467 | -0.074 | 14.009

## 100. Re 8M Mach 0.10 (2)
BIGFOIL.COM POLAR EXPORT
goe400
GOE 400 |  |  |  | Cl Max: | 1.1844 | at alpha= | 7 | deg
XFOIL ncrit=9 |  |  |  | L/D Max: | 135.36 | at alpha= | 7 | deg
Re: | 8000000 |  |  | Cd Min: | 0.15347 | at alpha= | -14 | deg
Mach: | 0.1 |  |  | Cl=0 at alpha= | -3.5979 | deg
|  |  |  | @ Cl=0.1, Cd= | 0.0055169
|  |  |  | @ Cl=0.4, Cd= | 0.0054413
|  |  |  | @ Cl=0.6, Cd= | 0.0056173
alpha (deg) | Cl | Cd | Cm | Cl/Cd
-14 | -0.633 | 0.15347 | 0.0316 | -4.1246
-13.5 | -0.641 | 0.14134 | 0.0263 | -4.5352
-13 | -0.6317 | 0.13432 | 0.0231 | -4.7029
-12.5 | -0.6214 | 0.12756 | 0.02 | -4.8714
-12 | -0.6422 | 0.11361 | 0.013 | -5.6527
-11.5 | -0.8855 | 0.01337 | -0.0845 | -66.2304
-11 | -0.833 | 0.01164 | -0.0842 | -71.5636
-10.5 | -0.7733 | 0.01041 | -0.0849 | -74.2843
-10 | -0.7228 | 0.00932 | -0.0835 | -77.5536
-9.5 | -0.6694 | 0.00873 | -0.0825 | -76.6781
-9 | -0.6146 | 0.00822 | -0.0818 | -74.7689
-8.5 | -0.5585 | 0.00792 | -0.0812 | -70.5177
-8 | -0.5022 | 0.00753 | -0.0807 | -66.6932
-7.5 | -0.4453 | 0.0073 | -0.0803 | -61
-7 | -0.3883 | 0.00713 | -0.0798 | -54.46
-6.5 | -0.3312 | 0.00699 | -0.0794 | -47.382
-6 | -0.274 | 0.00692 | -0.079 | -39.5954
-5.5 | -0.2172 | 0.00648 | -0.0787 | -33.5185
-5 | -0.1602 | 0.00617 | -0.0783 | -25.9643
-4.5 | -0.1031 | 0.00596 | -0.078 | -17.2987
-4 | -0.046 | 0.0058 | -0.0777 | -7.931
-3.5 | 0.0112 | 0.00565 | -0.0774 | 1.9823
-3 | 0.0684 | 0.00555 | -0.0771 | 12.3243
-2.5 | 0.1256 | 0.00549 | -0.0769 | 22.878
-2 | 0.1828 | 0.00546 | -0.0767 | 33.4799
-1.5 | 0.2397 | 0.00537 | -0.0764 | 44.6369
-1 | 0.2965 | 0.00537 | -0.0762 | 55.2142
-0.5 | 0.3532 | 0.0054 | -0.076 | 65.4074
0 | 0.4099 | 0.00545 | -0.0758 | 75.211
0.5 | 0.4667 | 0.00551 | -0.0756 | 84.7005
1 | 0.5234 | 0.00556 | -0.0754 | 94.1367
1.5 | 0.5798 | 0.00556 | -0.0753 | 104.2806
2 | 0.6362 | 0.00572 | -0.0751 | 111.2238
2.5 | 0.6925 | 0.0059 | -0.075 | 117.3729
3 | 0.7482 | 0.00619 | -0.0748 | 120.8724
3.5 | 0.8036 | 0.00654 | -0.0745 | 122.8746
4 | 0.8568 | 0.00733 | -0.0741 | 116.8895
4.5 | 0.9125 | 0.00756 | -0.0739 | 120.7011
5 | 0.9683 | 0.00771 | -0.0737 | 125.5901
5.5 | 1.0235 | 0.00797 | -0.0735 | 128.4191
6.5 | 1.1305 | 0.00909 | -0.0726 | 124.3674
7 | 1.1844 | 0.00875 | -0.0727 | 135.36

## 101. Re 8M Mach 0.25 (1)
BIGFOIL.COM POLAR EXPORT
goe400
GOE 400 |  |  |  | Cl Max: | 1.477 | at alpha= | 10.5 | deg
JavaFoil+Calcfoil stall+Eppler ext transition |  |  |  | L/D Max: | 154.53 | at alpha= | 7.5 | deg
Re: | 8000000 |  |  | Cd Min: | 0.0045 | at alpha= | -4 | deg
Mach: | 0.25 |  |  | Cl=0 at alpha= | -3.9364 | deg
|  |  |  | @ Cl=0.1, Cd= | 0.0045111
|  |  |  | @ Cl=0.4, Cd= | 0.0050357
|  |  |  | @ Cl=0.6, Cd= | 0.0047954
alpha (deg) | Cl | Cd | Cm | Cl/Cd
-16 | -0.093 | 0.13585 | -0.033 | -0.687
-15.5 | -0.172 | 0.13482 | -0.031 | -1.275
-15 | -0.221 | 0.12316 | -0.032 | -1.796
-14.5 | -0.263 | 0.11414 | -0.032 | -2.308
-14 | -0.301 | 0.10809 | -0.032 | -2.784
-13.5 | -0.334 | 0.09993 | -0.032 | -3.343
-13 | -0.363 | 0.09392 | -0.032 | -3.862
-12.5 | -0.386 | 0.08571 | -0.033 | -4.506
-12 | -0.404 | 0.07803 | -0.033 | -5.181
-11.5 | -0.417 | 0.07149 | -0.034 | -5.827
-11 | -0.423 | 0.06657 | -0.035 | -6.354
-10.5 | -0.423 | 0.06258 | -0.036 | -6.753
-10 | -0.413 | 0.05682 | -0.039 | -7.263
-9.5 | -0.394 | 0.05222 | -0.041 | -7.537
-9 | -0.371 | 0.04864 | -0.041 | -7.624
-8.5 | -0.345 | 0.04502 | -0.042 | -7.662
-8 | -0.316 | 0.04232 | -0.043 | -7.466
-7.5 | -0.285 | 0.03878 | -0.044 | -7.351
-7 | -0.251 | 0.03649 | -0.045 | -6.878
-6.5 | -0.215 | 0.03409 | -0.046 | -6.3
-6 | -0.177 | 0.03126 | -0.047 | -5.653
-5.5 | -0.139 | 0.02415 | -0.053 | -5.776
-5 | -0.112 | 0.0051 | -0.069 | -21.962
-4.5 | -0.06 | 0.00465 | -0.069 | -12.933
-4 | -0.007 | 0.0045 | -0.069 | -1.518
-3.5 | 0.048 | 0.00453 | -0.07 | 10.496
-3 | 0.103 | 0.00451 | -0.07 | 22.816
-2.5 | 0.159 | 0.00452 | -0.071 | 35.195
-2 | 0.216 | 0.0045 | -0.071 | 47.908
-1.5 | 0.273 | 0.00452 | -0.071 | 60.332
-1 | 0.33 | 0.00459 | -0.072 | 71.943
-0.5 | 0.388 | 0.00514 | -0.072 | 75.505
0 | 0.449 | 0.00461 | -0.073 | 97.548
0.5 | 0.508 | 0.00458 | -0.073 | 110.937
1 | 0.566 | 0.0047 | -0.074 | 120.329
1.5 | 0.623 | 0.00486 | -0.074 | 128.281
2 | 0.681 | 0.00506 | -0.075 | 134.656
2.5 | 0.739 | 0.00517 | -0.075 | 142.968
3 | 0.797 | 0.00622 | -0.076 | 128.043
3.5 | 0.854 | 0.00641 | -0.076 | 133.358
4 | 0.912 | 0.00675 | -0.077 | 135.088
4.5 | 0.969 | 0.00697 | -0.077 | 139.002
5 | 1.025 | 0.00718 | -0.078 | 142.75
5.5 | 1.08 | 0.0074 | -0.079 | 145.914
6 | 1.134 | 0.00792 | -0.079 | 143.294
6.5 | 1.187 | 0.00844 | -0.08 | 140.756
7 | 1.239 | 0.00859 | -0.08 | 144.357
7.5 | 1.29 | 0.00835 | -0.081 | 154.53
8 | 1.339 | 0.00875 | -0.081 | 153.125
8.5 | 1.386 | 0.00917 | -0.082 | 151.26
9 | 1.424 | 0.01002 | -0.083 | 142.065
9.5 | 1.451 | 0.01064 | -0.083 | 136.32
10 | 1.469 | 0.01125 | -0.084 | 130.552
10.5 | 1.477 | 0.01207 | -0.085 | 122.374
11 | 1.452 | 0.01619 | -0.084 | 89.686
11.5 | 1.427 | 0.01793 | -0.084 | 79.581
12 | 1.387 | 0.02035 | -0.084 | 68.143
12.5 | 1.338 | 0.02249 | -0.084 | 59.484
13 | 1.265 | 0.02715 | -0.082 | 46.608
13.5 | 1.188 | 0.03217 | -0.082 | 36.922
14 | 1.09 | 0.0422 | -0.079 | 25.835
14.5 | 0.975 | 0.06055 | -0.075 | 16.108
15 | 0.868 | 0.07762 | -0.071 | 11.185
15.5 | 0.746 | 0.11042 | -0.058 | 6.752

## 102. Re 8M Mach 0.25 (2)
BIGFOIL.COM POLAR EXPORT
goe400
GOE 400 |  |  |  | Cl Max: | 1.2276 | at alpha= | 7 | deg
XFOIL ncrit=9 |  |  |  | L/D Max: | 130.753 | at alpha= | 5.5 | deg
Re: | 8000000 |  |  | Cd Min: | 0.26051 | at alpha= | -20 | deg
Mach: | 0.25 |  |  | Cl=0 at alpha= | -3.5701 | deg
|  |  |  | @ Cl=0.1, Cd= | 0.0055765
|  |  |  | @ Cl=0.4, Cd= | 0.0054631
|  |  |  | @ Cl=0.6, Cd= | 0.0056049
alpha (deg) | Cl | Cd | Cm | Cl/Cd
-20 | -0.7828 | 0.26051 | 0.0829 | -3.0049
-19.5 | -0.7643 | 0.25435 | 0.0787 | -3.0049
-19 | -0.7458 | 0.2479 | 0.0745 | -3.0085
-18.5 | -0.7309 | 0.23661 | 0.0698 | -3.089
-18 | -0.7126 | 0.2305 | 0.0659 | -3.0915
-17.5 | -0.6942 | 0.22419 | 0.0621 | -3.0965
-17 | -0.6765 | 0.21745 | 0.0583 | -3.1111
-16.5 | -0.6604 | 0.2096 | 0.0545 | -3.1508
-16 | -0.6464 | 0.20105 | 0.0506 | -3.2151
-15.5 | -0.6336 | 0.19219 | 0.0468 | -3.2967
-15 | -0.6205 | 0.18403 | 0.0431 | -3.3717
-14.5 | -0.6048 | 0.17751 | 0.0399 | -3.4071
-14 | -0.5935 | 0.16917 | 0.0364 | -3.5083
-13.5 | -0.6026 | 0.15444 | 0.0309 | -3.9018
-13 | -0.5891 | 0.14781 | 0.028 | -3.9855
-12.5 | -0.5762 | 0.14117 | 0.0251 | -4.0816
-12 | -0.5795 | 0.13019 | 0.0204 | -4.4512
-11.5 | -0.5856 | 0.11913 | 0.0151 | -4.9156
-11 | -0.5744 | 0.11244 | 0.0119 | -5.1085
-10.5 | -0.5654 | 0.10532 | 0.0083 | -5.3684
-9.5 | -0.7147 | 0.01298 | -0.0914 | -55.0616
-9 | -0.6586 | 0.01055 | -0.0904 | -62.4265
-8.5 | -0.5987 | 0.00935 | -0.0892 | -64.0321
-8 | -0.5378 | 0.00855 | -0.0879 | -62.9006
-7.5 | -0.4763 | 0.008 | -0.0868 | -59.5375
-7 | -0.4148 | 0.00768 | -0.0857 | -54.0104
-6.5 | -0.3535 | 0.00744 | -0.0847 | -47.5134
-6 | -0.2923 | 0.0073 | -0.0837 | -40.0411
-5.5 | -0.2315 | 0.00717 | -0.0829 | -32.2873
-5 | -0.1717 | 0.00651 | -0.0822 | -26.3748
-4.5 | -0.1115 | 0.00621 | -0.0816 | -17.9549
-4 | -0.0515 | 0.00599 | -0.081 | -8.5977
-3.5 | 0.0084 | 0.00579 | -0.0804 | 1.4508
-3 | 0.0681 | 0.00563 | -0.08 | 12.0959
-2.5 | 0.1277 | 0.00553 | -0.0796 | 23.0922
-2 | 0.1871 | 0.00549 | -0.0792 | 34.0801
-1.5 | 0.2462 | 0.00545 | -0.0788 | 45.1743
-1 | 0.3051 | 0.0054 | -0.0785 | 56.5
-0.5 | 0.3639 | 0.00542 | -0.0782 | 67.1402
0 | 0.4225 | 0.00549 | -0.078 | 76.9581
0.5 | 0.4812 | 0.00554 | -0.0777 | 86.8592
1 | 0.5399 | 0.00561 | -0.0775 | 96.2389
1.5 | 0.5982 | 0.0056 | -0.0773 | 106.8214
2 | 0.6566 | 0.00576 | -0.0771 | 113.9931
2.5 | 0.7148 | 0.00598 | -0.0769 | 119.5318
3.5 | 0.8296 | 0.00673 | -0.0762 | 123.2689
4 | 0.8852 | 0.00745 | -0.0757 | 118.8188
4.5 | 0.9432 | 0.00766 | -0.0754 | 123.1332
5 | 1.0014 | 0.00783 | -0.0751 | 127.8927
5.5 | 1.0591 | 0.0081 | -0.0747 | 130.7531
6 | 1.1141 | 0.00887 | -0.0739 | 125.6032
6.5 | 1.1706 | 0.00935 | -0.0733 | 125.1979
7 | 1.2276 | 0.00966 | -0.0727 | 127.0807

## 103. Re 8M Mach 0.50 (1)
BIGFOIL.COM POLAR EXPORT
goe400
GOE 400 |  |  |  | Cl Max: | 1.426 | at alpha= | 8.5 | deg
JavaFoil+Calcfoil stall+Eppler ext transition |  |  |  | L/D Max: | 152.886 | at alpha= | 2.5 | deg
Re: | 8000000 |  |  | Cd Min: | 0.00463 | at alpha= | -1 | deg
Mach: | 0.5 |  |  | Cl=0 at alpha= | -3.94 | deg
|  |  |  | @ Cl=0.1, Cd= | 0.0078598
|  |  |  | @ Cl=0.4, Cd= | 0.0046546
|  |  |  | @ Cl=0.6, Cd= | 0.0049054
alpha (deg) | Cl | Cd | Cm | Cl/Cd
-20 | -0.76 | 0.14999 | -0.044 | -5.07
-19.5 | -0.738 | 0.14614 | -0.043 | -5.051
-19 | -0.716 | 0.13728 | -0.043 | -5.216
-18.5 | -0.693 | 0.13698 | -0.043 | -5.061
-18 | -0.671 | 0.13198 | -0.042 | -5.083
-17.5 | -0.649 | 0.12214 | -0.042 | -5.31
-17 | -0.627 | 0.12657 | -0.043 | -4.954
-16.5 | -0.605 | 0.1179 | -0.043 | -5.129
-16 | -0.58 | 0.12293 | -0.042 | -4.721
-15.5 | -0.559 | 0.10651 | -0.043 | -5.25
-15 | -0.536 | 0.1027 | -0.043 | -5.218
-14.5 | -0.511 | 0.10401 | -0.041 | -4.914
-14 | -0.487 | 0.10089 | -0.04 | -4.828
-13.5 | -0.464 | 0.09322 | -0.04 | -4.975
-13 | -0.44 | 0.09417 | -0.039 | -4.674
-12.5 | -0.417 | 0.09019 | -0.039 | -4.62
-12 | -0.393 | 0.08088 | -0.039 | -4.862
-11.5 | -0.37 | 0.07845 | -0.039 | -4.712
-11 | -0.346 | 0.07494 | -0.039 | -4.615
-10.5 | -0.322 | 0.0792 | -0.039 | -4.067
-10 | -0.298 | 0.07134 | -0.039 | -4.178
-9.5 | -0.274 | 0.06565 | -0.039 | -4.176
-9 | -0.25 | 0.05915 | -0.04 | -4.229
-8.5 | -0.226 | 0.05454 | -0.04 | -4.145
-8 | -0.202 | 0.05097 | -0.041 | -3.96
-7.5 | -0.179 | 0.04372 | -0.046 | -4.092
-7 | -0.154 | 0.03995 | -0.047 | -3.865
-6.5 | -0.13 | 0.03757 | -0.047 | -3.448
-6 | -0.105 | 0.03455 | -0.049 | -3.033
-5.5 | -0.122 | 0.03765 | -0.041 | -3.23
-5 | -0.092 | 0.03345 | -0.047 | -2.756
-4.5 | -0.052 | 0.03075 | -0.049 | -1.682
-4 | -0.006 | 0.02774 | -0.052 | -0.219
-3.5 | 0.044 | 0.02117 | -0.06 | 2.086
-3 | 0.113 | 0.00477 | -0.079 | 23.609
-2.5 | 0.175 | 0.00487 | -0.079 | 35.946
-2 | 0.239 | 0.00482 | -0.079 | 49.568
-1.5 | 0.303 | 0.00487 | -0.08 | 62.233
-1 | 0.368 | 0.00463 | -0.08 | 79.36
-0.5 | 0.433 | 0.00468 | -0.081 | 92.402
0 | 0.502 | 0.00501 | -0.081 | 100.151
0.5 | 0.567 | 0.00488 | -0.082 | 116.183
1 | 0.632 | 0.00493 | -0.082 | 128.181
1.5 | 0.696 | 0.00508 | -0.083 | 137.157
2 | 0.761 | 0.00528 | -0.084 | 143.98
2.5 | 0.825 | 0.0054 | -0.084 | 152.886
3 | 0.889 | 0.00667 | -0.085 | 133.414
3.5 | 0.953 | 0.00692 | -0.085 | 137.737
4 | 1.016 | 0.00736 | -0.086 | 138.063
4.5 | 1.079 | 0.00764 | -0.087 | 141.22
5 | 1.139 | 0.00779 | -0.087 | 146.208
5.5 | 1.198 | 0.01069 | -0.088 | 112.055
6 | 1.241 | 0.01118 | -0.088 | 111.003
6.5 | 1.291 | 0.01212 | -0.088 | 106.567
7 | 1.337 | 0.01286 | -0.089 | 103.961
7.5 | 1.377 | 0.01357 | -0.089 | 101.473
8 | 1.408 | 0.0142 | -0.09 | 99.099
8.5 | 1.426 | 0.01526 | -0.09 | 93.438
9 | 1.383 | 0.01695 | -0.09 | 81.55
9.5 | 1.007 | 0.03051 | -0.084 | 33.017
10 | 0.733 | 0.07465 | -0.054 | 9.824
10.5 | 0.864 | 0.03156 | -0.086 | 27.365
11 | 0.862 | 0.04426 | -0.081 | 19.483
11.5 | 0.858 | 0.06208 | -0.074 | 13.819
12 | 0.89 | 0.06507 | -0.076 | 13.686
12.5 | 0.883 | 0.08981 | -0.065 | 9.828
13 | 0.909 | 0.08826 | -0.065 | 10.299
13.5 | 0.933 | 0.09794 | -0.064 | 9.531

## 104. Re 8M Mach 0.50 (2)
BIGFOIL.COM POLAR EXPORT
goe400
GOE 400 |  |  |  | Cl Max: | 1.4266 | at alpha= | 7 | deg
XFOIL ncrit=9 |  |  |  | L/D Max: | 135.807 | at alpha= | 5 | deg
Re: | 8000000 |  |  | Cd Min: | 0.28308 | at alpha= | -20 | deg
Mach: | 0.5 |  |  | Cl=0 at alpha= | -3.4461 | deg
|  |  |  | @ Cl=0.1, Cd= | 0.0065228
|  |  |  | @ Cl=0.4, Cd= | 0.0056013
|  |  |  | @ Cl=0.6, Cd= | 0.005787
alpha (deg) | Cl | Cd | Cm | Cl/Cd
-20 | -0.8496 | 0.28308 | 0.0954 | -3.0013
-19.5 | -0.8268 | 0.27578 | 0.0903 | -2.998
-19 | -0.8039 | 0.26801 | 0.0852 | -2.9995
-18.5 | -0.7807 | 0.2598 | 0.0803 | -3.005
-18 | -0.758 | 0.25137 | 0.0754 | -3.0155
-17.5 | -0.7376 | 0.24023 | 0.0701 | -3.0704
-17 | -0.7155 | 0.23258 | 0.0655 | -3.0764
-16.5 | -0.6932 | 0.22505 | 0.0611 | -3.0802
-16 | -0.6713 | 0.21712 | 0.0567 | -3.0918
-15.5 | -0.6505 | 0.20856 | 0.0523 | -3.119
-15 | -0.6303 | 0.20017 | 0.0481 | -3.1488
-14.5 | -0.6112 | 0.19178 | 0.044 | -3.187
-14 | -0.5925 | 0.18342 | 0.04 | -3.2303
-13.5 | -0.5752 | 0.17489 | 0.0361 | -3.2889
-13 | -0.5561 | 0.16772 | 0.0326 | -3.3156
-12.5 | -0.5381 | 0.16012 | 0.0292 | -3.3606
-12 | -0.5236 | 0.15174 | 0.0256 | -3.4506
-11.5 | -0.5098 | 0.14339 | 0.0222 | -3.5553
-10.5 | -0.4845 | 0.12889 | 0.0168 | -3.759
-9.5 | -0.4594 | 0.11361 | 0.0099 | -4.0437
-9 | -0.4508 | 0.10533 | 0.0059 | -4.2799
-8.5 | -0.4354 | 0.09869 | 0.0025 | -4.4118
-8 | -0.421 | 0.09187 | -0.0012 | -4.5826
-7.5 | -0.4078 | 0.08489 | -0.0054 | -4.8039
-7 | -0.3955 | 0.07719 | -0.0119 | -5.1237
-6.5 | -0.3634 | 0.06957 | -0.0218 | -5.2235
-6 | -0.3227 | 0.06083 | -0.0345 | -5.3049
-5.5 | -0.2701 | 0.05258 | -0.047 | -5.1369
-5 | -0.2071 | 0.04312 | -0.0615 | -4.8029
-4.5 | -0.1346 | 0.03204 | -0.077 | -4.201
-4 | -0.0794 | 0.00914 | -0.0964 | -8.6871
-3.5 | -0.0077 | 0.00776 | -0.0949 | -0.99227
-3 | 0.0638 | 0.00685 | -0.0933 | 9.3139
-2.5 | 0.1346 | 0.00621 | -0.092 | 21.6747
-2 | 0.2048 | 0.00585 | -0.0908 | 35.0085
-1.5 | 0.2743 | 0.00572 | -0.0898 | 47.9545
-1 | 0.343 | 0.00571 | -0.089 | 60.0701
-0.5 | 0.4112 | 0.00558 | -0.0882 | 73.6918
0 | 0.479 | 0.00563 | -0.0876 | 85.0799
0.5 | 0.5466 | 0.0057 | -0.0871 | 95.8947
1 | 0.6141 | 0.00581 | -0.0866 | 105.6971
1.5 | 0.6815 | 0.00592 | -0.0861 | 115.1182
2 | 0.7485 | 0.00605 | -0.0856 | 123.719
2.5 | 0.8149 | 0.00648 | -0.085 | 125.7562
3 | 0.8806 | 0.00706 | -0.0842 | 124.7309
3.5 | 0.9462 | 0.0077 | -0.0832 | 122.8831
4 | 1.0147 | 0.00792 | -0.0823 | 128.1187
4.5 | 1.0839 | 0.00814 | -0.0813 | 133.1572
5 | 1.153 | 0.00849 | -0.08 | 135.8068
5.5 | 1.2182 | 0.00943 | -0.0781 | 129.1835
6 | 1.287 | 0.00999 | -0.0762 | 128.8288
6.5 | 1.3567 | 0.01056 | -0.074 | 128.4754
7 | 1.4266 | 0.01122 | -0.0714 | 127.148

## 105. Re 10M Mach 0.00 (1)
BIGFOIL.COM POLAR EXPORT
goe400
GOE 400 |  |  |  | Cl Max: | 1.503 | at alpha= | 12 | deg
JavaFoil+Calcfoil stall+Eppler ext transition |  |  |  | L/D Max: | 161.282 | at alpha= | 7.5 | deg
Re: | 10000000 |  |  | Cd Min: | 0.00449 | at alpha= | -1.5 | deg
Mach: | 0 |  |  | Cl=0 at alpha= | -3.934 | deg
|  |  |  | @ Cl=0.1, Cd= | 0.00454
|  |  |  | @ Cl=0.4, Cd= | 0.0046207
|  |  |  | @ Cl=0.6, Cd= | 0.0048321
alpha (deg) | Cl | Cd | Cm | Cl/Cd
-17.5 | -0.412 | 0.14416 | -0.031 | -2.858
-17 | -0.426 | 0.13571 | -0.031 | -3.137
-16.5 | -0.439 | 0.12823 | -0.031 | -3.423
-16 | -0.451 | 0.11934 | -0.032 | -3.783
-15.5 | -0.463 | 0.1122 | -0.032 | -4.127
-15 | -0.473 | 0.10675 | -0.032 | -4.431
-14.5 | -0.482 | 0.09876 | -0.033 | -4.881
-14 | -0.489 | 0.0919 | -0.034 | -5.32
-13.5 | -0.493 | 0.08662 | -0.034 | -5.696
-13 | -0.495 | 0.0806 | -0.035 | -6.145
-12.5 | -0.497 | 0.07161 | -0.038 | -6.947
-12 | -0.494 | 0.06668 | -0.039 | -7.404
-11.5 | -0.486 | 0.06328 | -0.039 | -7.679
-11 | -0.475 | 0.05949 | -0.039 | -7.979
-10.5 | -0.46 | 0.05535 | -0.04 | -8.314
-10 | -0.438 | 0.05202 | -0.04 | -8.421
-9.5 | -0.411 | 0.04923 | -0.041 | -8.355
-9 | -0.383 | 0.0459 | -0.041 | -8.341
-8.5 | -0.353 | 0.04231 | -0.043 | -8.349
-8 | -0.322 | 0.03898 | -0.044 | -8.25
-7.5 | -0.288 | 0.03591 | -0.045 | -8.019
-7 | -0.254 | 0.03165 | -0.047 | -8.017
-6.5 | -0.221 | 0.02438 | -0.052 | -9.049
-6 | -0.207 | 0.00543 | -0.066 | -38.23
-5.5 | -0.159 | 0.00469 | -0.066 | -33.991
-5 | -0.11 | 0.0046 | -0.067 | -23.826
-4.5 | -0.059 | 0.00452 | -0.067 | -12.977
-4 | -0.007 | 0.0045 | -0.067 | -1.48
-3.5 | 0.046 | 0.00455 | -0.068 | 10.179
-3 | 0.1 | 0.00454 | -0.068 | 22.017
-2.5 | 0.154 | 0.00452 | -0.068 | 34.152
-2 | 0.209 | 0.00451 | -0.069 | 46.395
-1.5 | 0.265 | 0.00449 | -0.069 | 58.906
-1 | 0.32 | 0.00498 | -0.07 | 64.276
-0.5 | 0.376 | 0.00458 | -0.07 | 82.1
0 | 0.435 | 0.00468 | -0.071 | 93.077
0.5 | 0.492 | 0.00462 | -0.071 | 106.368
1 | 0.548 | 0.00473 | -0.071 | 115.774
1.5 | 0.604 | 0.00484 | -0.072 | 124.84
2 | 0.66 | 0.00495 | -0.072 | 133.203
2.5 | 0.716 | 0.0051 | -0.073 | 140.321
3 | 0.772 | 0.00601 | -0.073 | 128.459
3.5 | 0.828 | 0.00618 | -0.074 | 133.915
4 | 0.883 | 0.00631 | -0.074 | 140.092
4.5 | 0.939 | 0.0065 | -0.075 | 144.412
5 | 0.993 | 0.00671 | -0.076 | 148.046
5.5 | 1.047 | 0.00687 | -0.076 | 152.322
6 | 1.1 | 0.00754 | -0.077 | 145.919
6.5 | 1.153 | 0.0078 | -0.077 | 147.902
7 | 1.205 | 0.0075 | -0.078 | 160.676
7.5 | 1.255 | 0.00778 | -0.078 | 161.282
8 | 1.304 | 0.00813 | -0.079 | 160.481
8.5 | 1.352 | 0.00849 | -0.08 | 159.263
9 | 1.394 | 0.00926 | -0.08 | 150.448
9.5 | 1.427 | 0.00965 | -0.081 | 147.844
10 | 1.455 | 0.01013 | -0.081 | 143.568
10.5 | 1.477 | 0.01077 | -0.082 | 137.071
11 | 1.492 | 0.01153 | -0.083 | 129.432
11.5 | 1.501 | 0.01229 | -0.083 | 122.155
12 | 1.503 | 0.01309 | -0.084 | 114.796
12.5 | 1.478 | 0.01685 | -0.083 | 87.747
13 | 1.455 | 0.01832 | -0.083 | 79.415
13.5 | 1.425 | 0.02036 | -0.083 | 70.004
14 | 1.391 | 0.02247 | -0.083 | 61.915
14.5 | 1.34 | 0.02749 | -0.082 | 48.726
15 | 1.297 | 0.03065 | -0.082 | 42.327
15.5 | 1.233 | 0.04056 | -0.08 | 30.402
16 | 1.182 | 0.04751 | -0.079 | 24.872
16.5 | 1.124 | 0.05807 | -0.077 | 19.347
17 | 1.061 | 0.07263 | -0.075 | 14.606

## 106. Re 10M Mach 0.00 (2)
BIGFOIL.COM POLAR EXPORT
goe400
GOE 400 |  |  |  | Cl Max: | 2.0567 | at alpha= | 18.5 | deg
XFOIL ncrit=9 |  |  |  | L/D Max: | 147.611 | at alpha= | 7.5 | deg
Re: | 10000000 |  |  | Cd Min: | 0.22628 | at alpha= | -18 | deg
Mach: | 0 |  |  | Cl=0 at alpha= | -3.5997 | deg
|  |  |  | @ Cl=0.1, Cd= | 0.005282
|  |  |  | @ Cl=0.4, Cd= | 0.0053547
|  |  |  | @ Cl=0.6, Cd= | 0.0055087
alpha (deg) | Cl | Cd | Cm | Cl/Cd
-18 | -0.703 | 0.22628 | 0.0639 | -3.1068
-17.5 | -0.6957 | 0.21302 | 0.0589 | -3.2659
-17 | -0.6806 | 0.20634 | 0.0553 | -3.2984
-16.5 | -0.6735 | 0.19571 | 0.0507 | -3.4413
-16 | -0.6724 | 0.18346 | 0.0456 | -3.6651
-15.5 | -0.6729 | 0.17198 | 0.0405 | -3.9127
-15 | -0.6632 | 0.16446 | 0.037 | -4.0326
-14.5 | -0.6516 | 0.15782 | 0.034 | -4.1288
-14 | -0.6609 | 0.14527 | 0.0284 | -4.5495
-13 | -1.0273 | 0.01707 | -0.0829 | -60.1816
-12.5 | -0.9785 | 0.01477 | -0.0829 | -66.2492
-12 | -0.9282 | 0.01291 | -0.0828 | -71.8978
-11.5 | -0.8771 | 0.01123 | -0.0825 | -78.1033
-11 | -0.8194 | 0.01013 | -0.0832 | -80.8885
-10.5 | -0.7693 | 0.00939 | -0.0819 | -81.9276
-10 | -0.7172 | 0.00861 | -0.0811 | -83.2985
-9.5 | -0.6631 | 0.00821 | -0.0806 | -80.7674
-9 | -0.6084 | 0.00772 | -0.0802 | -78.8083
-8.5 | -0.5529 | 0.00741 | -0.0798 | -74.6154
-8 | -0.4971 | 0.00707 | -0.0795 | -70.3112
-7.5 | -0.441 | 0.0068 | -0.0791 | -64.8529
-7 | -0.3847 | 0.00665 | -0.0788 | -57.8496
-6.5 | -0.3282 | 0.0065 | -0.0785 | -50.4923
-6 | -0.2716 | 0.0064 | -0.0782 | -42.4375
-5.5 | -0.215 | 0.00629 | -0.0779 | -34.1812
-5 | -0.1587 | 0.00592 | -0.0776 | -26.8074
-4.5 | -0.1021 | 0.00569 | -0.0773 | -17.9438
-4 | -0.0454 | 0.00552 | -0.0771 | -8.2246
-3.5 | 0.0113 | 0.00539 | -0.0768 | 2.0965
-3 | 0.0681 | 0.00531 | -0.0766 | 12.8249
-2.5 | 0.125 | 0.00526 | -0.0764 | 23.7643
-2 | 0.1818 | 0.00523 | -0.0762 | 34.761
-1.5 | 0.2382 | 0.00529 | -0.076 | 45.0284
-1 | 0.2947 | 0.00527 | -0.0758 | 55.9203
-0.5 | 0.351 | 0.00532 | -0.0756 | 65.9774
0 | 0.4075 | 0.00536 | -0.0754 | 76.0261
0.5 | 0.464 | 0.00538 | -0.0752 | 86.2454
1 | 0.5203 | 0.00548 | -0.0751 | 94.9453
1.5 | 0.5765 | 0.00545 | -0.075 | 105.7798
2 | 0.6326 | 0.00559 | -0.0748 | 113.1664
2.5 | 0.6885 | 0.00579 | -0.0747 | 118.9119
3 | 0.7438 | 0.00611 | -0.0745 | 121.7349
4 | 0.8524 | 0.00711 | -0.0739 | 119.8875
4.5 | 0.9079 | 0.00727 | -0.0738 | 124.8831
5 | 0.9633 | 0.00745 | -0.0736 | 129.302
5.5 | 1.0183 | 0.00766 | -0.0734 | 132.9373
6 | 1.0712 | 0.00829 | -0.073 | 129.2159
6.5 | 1.1247 | 0.00875 | -0.0727 | 128.5371
7 | 1.1785 | 0.00907 | -0.0724 | 129.9338
7.5 | 1.2296 | 0.00833 | -0.072 | 147.611
8.5 | 1.336 | 0.00913 | -0.0715 | 146.3308
9 | 1.3882 | 0.00962 | -0.0711 | 144.3035
9.5 | 1.4404 | 0.01005 | -0.0707 | 143.3234
10 | 1.4918 | 0.01055 | -0.0703 | 141.4028
10.5 | 1.5423 | 0.01113 | -0.0697 | 138.5714
11 | 1.5918 | 0.0118 | -0.0691 | 134.8983
11.5 | 1.6413 | 0.01237 | -0.0685 | 132.6839
12 | 1.6901 | 0.01298 | -0.0678 | 130.208
12.5 | 1.7375 | 0.01368 | -0.067 | 127.0102
13 | 1.7833 | 0.01449 | -0.066 | 123.0711
13.5 | 1.8272 | 0.01541 | -0.0648 | 118.5724
14 | 1.869 | 0.01643 | -0.0633 | 113.7553
14.5 | 1.9083 | 0.01753 | -0.0616 | 108.8591
15 | 1.9467 | 0.01855 | -0.0598 | 104.9434
15.5 | 1.9816 | 0.01969 | -0.0576 | 100.6399
16 | 2.0077 | 0.02098 | -0.054 | 95.6959
16.5 | 2.0233 | 0.02267 | -0.0496 | 89.2501
17 | 2.0366 | 0.02503 | -0.0462 | 81.3664
17.5 | 2.048 | 0.02809 | -0.044 | 72.9085
18 | 2.0552 | 0.03209 | -0.0428 | 64.0449
18.5 | 2.0567 | 0.03713 | -0.0424 | 55.3919
19 | 2.0501 | 0.04335 | -0.0425 | 47.2918
19.5 | 2.0348 | 0.05073 | -0.0431 | 40.1104
20 | 2.0137 | 0.05914 | -0.0444 | 34.0497

## 107. Re 10M Mach 0.10 (1)
BIGFOIL.COM POLAR EXPORT
goe400
GOE 400 |  |  |  | Cl Max: | 1.498 | at alpha= | 11.5 | deg
JavaFoil+Calcfoil stall+Eppler ext transition |  |  |  | L/D Max: | 162.159 | at alpha= | 7.5 | deg
Re: | 10000000 |  |  | Cd Min: | 0.00448 | at alpha= | -2 | deg
Mach: | 0.1 |  |  | Cl=0 at alpha= | -3.934 | deg
|  |  |  | @ Cl=0.1, Cd= | 0.00453
|  |  |  | @ Cl=0.4, Cd= | 0.0045473
|  |  |  | @ Cl=0.6, Cd= | 0.0048165
alpha (deg) | Cl | Cd | Cm | Cl/Cd
-17.5 | -0.375 | 0.1467 | -0.031 | -2.558
-17 | -0.391 | 0.13876 | -0.031 | -2.82
-16.5 | -0.407 | 0.13092 | -0.031 | -3.107
-16 | -0.422 | 0.12398 | -0.031 | -3.4
-15.5 | -0.436 | 0.1167 | -0.032 | -3.735
-15 | -0.449 | 0.10941 | -0.032 | -4.101
-14.5 | -0.46 | 0.10201 | -0.032 | -4.51
-14 | -0.47 | 0.09468 | -0.033 | -4.964
-13.5 | -0.477 | 0.0872 | -0.034 | -5.475
-13 | -0.482 | 0.08197 | -0.035 | -5.88
-12.5 | -0.486 | 0.07325 | -0.038 | -6.634
-12 | -0.485 | 0.06758 | -0.039 | -7.173
-11.5 | -0.479 | 0.06348 | -0.039 | -7.551
-11 | -0.47 | 0.05951 | -0.039 | -7.895
-10.5 | -0.457 | 0.05567 | -0.04 | -8.204
-10 | -0.436 | 0.05237 | -0.04 | -8.32
-9.5 | -0.41 | 0.04929 | -0.041 | -8.314
-9 | -0.382 | 0.04641 | -0.041 | -8.221
-8.5 | -0.352 | 0.04285 | -0.042 | -8.223
-8 | -0.321 | 0.03942 | -0.044 | -8.145
-7.5 | -0.288 | 0.03635 | -0.045 | -7.917
-7 | -0.253 | 0.03235 | -0.047 | -7.834
-6.5 | -0.219 | 0.02666 | -0.05 | -8.213
-6 | -0.208 | 0.00554 | -0.066 | -37.515
-5.5 | -0.16 | 0.0051 | -0.067 | -31.365
-5 | -0.11 | 0.00457 | -0.067 | -24.08
-4.5 | -0.059 | 0.0045 | -0.067 | -13.107
-4 | -0.007 | 0.00449 | -0.068 | -1.489
-3.5 | 0.046 | 0.00453 | -0.068 | 10.274
-3 | 0.1 | 0.00453 | -0.068 | 22.19
-2.5 | 0.155 | 0.00454 | -0.069 | 34.145
-2 | 0.21 | 0.00448 | -0.069 | 46.888
-1.5 | 0.266 | 0.00453 | -0.07 | 58.691
-1 | 0.322 | 0.00496 | -0.07 | 64.862
-0.5 | 0.378 | 0.00451 | -0.07 | 83.676
0 | 0.437 | 0.00461 | -0.071 | 94.793
0.5 | 0.494 | 0.00458 | -0.071 | 107.833
1 | 0.55 | 0.00472 | -0.072 | 116.511
1.5 | 0.607 | 0.00483 | -0.072 | 125.751
2 | 0.663 | 0.00496 | -0.073 | 133.741
2.5 | 0.719 | 0.00505 | -0.073 | 142.37
3 | 0.776 | 0.00596 | -0.074 | 130.103
3.5 | 0.832 | 0.00617 | -0.074 | 134.887
4 | 0.888 | 0.00626 | -0.075 | 141.863
4.5 | 0.943 | 0.00646 | -0.075 | 146.024
5 | 0.998 | 0.00669 | -0.076 | 149.179
5.5 | 1.052 | 0.00686 | -0.076 | 153.449
6 | 1.106 | 0.00753 | -0.077 | 146.826
6.5 | 1.158 | 0.00778 | -0.078 | 148.798
7 | 1.21 | 0.00812 | -0.078 | 148.975
7.5 | 1.261 | 0.00777 | -0.079 | 162.159
8 | 1.31 | 0.00815 | -0.079 | 160.729
8.5 | 1.358 | 0.00851 | -0.08 | 159.652
9 | 1.399 | 0.00919 | -0.081 | 152.157
9.5 | 1.431 | 0.00971 | -0.081 | 147.336
10 | 1.458 | 0.01021 | -0.082 | 142.785
10.5 | 1.478 | 0.01087 | -0.082 | 136.049
11 | 1.492 | 0.01165 | -0.083 | 128.09
11.5 | 1.498 | 0.01243 | -0.084 | 120.452
12 | 1.48 | 0.01619 | -0.083 | 91.43
12.5 | 1.462 | 0.01737 | -0.083 | 84.189
13 | 1.435 | 0.01905 | -0.083 | 75.333
13.5 | 1.401 | 0.0213 | -0.083 | 65.77
14 | 1.353 | 0.02508 | -0.082 | 53.957
14.5 | 1.3 | 0.02984 | -0.082 | 43.575
15 | 1.257 | 0.03248 | -0.082 | 38.697
15.5 | 1.193 | 0.04106 | -0.08 | 29.063
16 | 1.123 | 0.0545 | -0.078 | 20.598
16.5 | 1.054 | 0.06929 | -0.075 | 15.212

## 108. Re 10M Mach 0.10 (2)
BIGFOIL.COM POLAR EXPORT
goe400
GOE 400 |  |  |  | Cl Max: | 2.0412 | at alpha= | 18 | deg
XFOIL ncrit=9 |  |  |  | L/D Max: | 147.545 | at alpha= | 7.5 | deg
Re: | 10000000 |  |  | Cd Min: | 0.21284 | at alpha= | -17 | deg
Mach: | 0.1 |  |  | Cl=0 at alpha= | -3.5951 | deg
|  |  |  | @ Cl=0.1, Cd= | 0.0052865
|  |  |  | @ Cl=0.4, Cd= | 0.0053631
|  |  |  | @ Cl=0.6, Cd= | 0.0055065
alpha (deg) | Cl | Cd | Cm | Cl/Cd
-17 | -0.6724 | 0.21284 | 0.0567 | -3.1592
-16 | -0.6591 | 0.18982 | 0.0476 | -3.4722
-15.5 | -0.6617 | 0.17666 | 0.0422 | -3.7456
-15 | -0.6595 | 0.16621 | 0.0376 | -3.9679
-14.5 | -0.6503 | 0.15872 | 0.0342 | -4.0972
-14 | -0.6582 | 0.14643 | 0.0287 | -4.495
-13.5 | -0.6477 | 0.13969 | 0.0257 | -4.6367
-12 | -0.9381 | 0.01498 | -0.0848 | -62.6235
-11.5 | -0.8872 | 0.01271 | -0.0846 | -69.8033
-11 | -0.8303 | 0.01083 | -0.0853 | -76.6667
-10.5 | -0.7794 | 0.00996 | -0.0838 | -78.253
-10 | -0.7264 | 0.0091 | -0.0829 | -79.8242
-9.5 | -0.6717 | 0.00848 | -0.0822 | -79.2099
-9 | -0.6162 | 0.00793 | -0.0817 | -77.7049
-8.5 | -0.5598 | 0.00754 | -0.0812 | -74.244
-8 | -0.5031 | 0.00721 | -0.0807 | -69.7781
-7.5 | -0.4463 | 0.00689 | -0.0802 | -64.775
-7 | -0.3893 | 0.00671 | -0.0798 | -58.0179
-6.5 | -0.3321 | 0.00655 | -0.0794 | -50.7023
-6 | -0.2748 | 0.00645 | -0.079 | -42.6047
-5.5 | -0.2176 | 0.00634 | -0.0787 | -34.3218
-5 | -0.1607 | 0.00597 | -0.0783 | -26.9179
-4.5 | -0.1035 | 0.00573 | -0.078 | -18.0628
-4 | -0.0464 | 0.00554 | -0.0777 | -8.3755
-3.5 | 0.0109 | 0.0054 | -0.0774 | 2.0185
-3 | 0.0681 | 0.00532 | -0.0771 | 12.8008
-2.5 | 0.1253 | 0.00526 | -0.0769 | 23.8213
-2 | 0.1826 | 0.00524 | -0.0767 | 34.8473
-1.5 | 0.2394 | 0.0053 | -0.0764 | 45.1698
-1 | 0.2962 | 0.00528 | -0.0762 | 56.0985
-0.5 | 0.353 | 0.00533 | -0.076 | 66.2289
0 | 0.4098 | 0.00537 | -0.0758 | 76.3128
1 | 0.5233 | 0.00549 | -0.0755 | 95.3188
1.5 | 0.5798 | 0.00546 | -0.0753 | 106.1905
2 | 0.6363 | 0.00559 | -0.0752 | 113.8283
2.5 | 0.6925 | 0.0058 | -0.075 | 119.3966
3 | 0.7481 | 0.00613 | -0.0748 | 122.0392
4 | 0.8576 | 0.00713 | -0.0742 | 120.2805
4.5 | 0.9135 | 0.00729 | -0.074 | 125.3086
5 | 0.9692 | 0.00747 | -0.0738 | 129.7456
5.5 | 1.0247 | 0.00769 | -0.0736 | 133.251
6 | 1.0779 | 0.00834 | -0.0732 | 129.2446
6.5 | 1.1319 | 0.00879 | -0.0728 | 128.7713
7 | 1.1863 | 0.00911 | -0.0725 | 130.2195
7.5 | 1.2379 | 0.00839 | -0.0721 | 147.5447
8 | 1.2918 | 0.00876 | -0.0718 | 147.4658
8.5 | 1.3452 | 0.00921 | -0.0714 | 146.0586
9.5 | 1.4508 | 0.01015 | -0.0704 | 142.936
10 | 1.5027 | 0.01068 | -0.0699 | 140.7022
10.5 | 1.5536 | 0.0113 | -0.0692 | 137.4867
11.5 | 1.6541 | 0.01255 | -0.0678 | 131.8008
12 | 1.7032 | 0.01322 | -0.0669 | 128.8351
12.5 | 1.7508 | 0.01399 | -0.0659 | 125.1465
13 | 1.7966 | 0.01489 | -0.0646 | 120.6582
13.5 | 1.8402 | 0.0159 | -0.0631 | 115.7358
14 | 1.8812 | 0.01705 | -0.0613 | 110.3343
14.5 | 1.9216 | 0.01808 | -0.0595 | 106.2832
15 | 1.9589 | 0.01921 | -0.0572 | 101.9729
15.5 | 1.9908 | 0.02049 | -0.0544 | 97.1596
16 | 2.0076 | 0.0221 | -0.0495 | 90.8416
16.5 | 2.0216 | 0.02434 | -0.0456 | 83.0567
17 | 2.0325 | 0.02743 | -0.0429 | 74.0977
17.5 | 2.0396 | 0.0315 | -0.0415 | 64.7492
18 | 2.0412 | 0.03666 | -0.041 | 55.6792
18.5 | 2.0345 | 0.04302 | -0.0412 | 47.292
19 | 2.0173 | 0.05077 | -0.0418 | 39.7341
19.5 | 1.9938 | 0.05958 | -0.0432 | 33.4642
20 | 1.9663 | 0.06951 | -0.0455 | 28.288

## 109. Re 10M Mach 0.25 (1)
BIGFOIL.COM POLAR EXPORT
goe400
GOE 400 |  |  |  | Cl Max: | 1.477 | at alpha= | 10.5 | deg
JavaFoil+Calcfoil stall+Eppler ext transition |  |  |  | L/D Max: | 159.701 | at alpha= | 7.5 | deg
Re: | 10000000 |  |  | Cd Min: | 0.00444 | at alpha= | -2 | deg
Mach: | 0.25 |  |  | Cl=0 at alpha= | -3.9364 | deg
|  |  |  | @ Cl=0.1, Cd= | 0.0044906
|  |  |  | @ Cl=0.4, Cd= | 0.0045218
|  |  |  | @ Cl=0.6, Cd= | 0.0047795
alpha (deg) | Cl | Cd | Cm | Cl/Cd
-15.5 | -0.172 | 0.13378 | -0.032 | -1.286
-15 | -0.221 | 0.12309 | -0.032 | -1.798
-14.5 | -0.264 | 0.11329 | -0.032 | -2.326
-14 | -0.301 | 0.10651 | -0.032 | -2.826
-13.5 | -0.334 | 0.09964 | -0.032 | -3.353
-13 | -0.363 | 0.09324 | -0.032 | -3.891
-12.5 | -0.386 | 0.0861 | -0.033 | -4.488
-12 | -0.405 | 0.07766 | -0.034 | -5.215
-11.5 | -0.418 | 0.07035 | -0.035 | -5.937
-11 | -0.424 | 0.06514 | -0.037 | -6.512
-10.5 | -0.425 | 0.05932 | -0.039 | -7.171
-10 | -0.414 | 0.05516 | -0.04 | -7.502
-9.5 | -0.394 | 0.05117 | -0.041 | -7.703
-9 | -0.371 | 0.04776 | -0.042 | -7.772
-8.5 | -0.345 | 0.04503 | -0.042 | -7.66
-8 | -0.316 | 0.04233 | -0.043 | -7.462
-7.5 | -0.286 | 0.03777 | -0.045 | -7.57
-7 | -0.251 | 0.03623 | -0.045 | -6.931
-6.5 | -0.215 | 0.03317 | -0.046 | -6.491
-6 | -0.179 | 0.02821 | -0.05 | -6.338
-5.5 | -0.162 | 0.00549 | -0.068 | -29.465
-5 | -0.112 | 0.00478 | -0.069 | -23.412
-4.5 | -0.06 | 0.00452 | -0.069 | -13.311
-4 | -0.007 | 0.00445 | -0.069 | -1.533
-3.5 | 0.048 | 0.0045 | -0.07 | 10.58
-3 | 0.103 | 0.00449 | -0.07 | 22.942
-2.5 | 0.159 | 0.00447 | -0.071 | 35.59
-2 | 0.216 | 0.00444 | -0.071 | 48.547
-1.5 | 0.273 | 0.00445 | -0.072 | 61.326
-1 | 0.33 | 0.00498 | -0.072 | 66.362
-0.5 | 0.388 | 0.00451 | -0.072 | 86.072
0 | 0.449 | 0.00457 | -0.073 | 98.363
0.5 | 0.508 | 0.00459 | -0.073 | 110.624
1 | 0.566 | 0.00469 | -0.074 | 120.604
1.5 | 0.623 | 0.00484 | -0.074 | 128.938
2 | 0.681 | 0.00493 | -0.075 | 138.094
2.5 | 0.739 | 0.00509 | -0.075 | 145.247
3 | 0.797 | 0.00603 | -0.076 | 132.195
3.5 | 0.854 | 0.00624 | -0.076 | 136.968
4 | 0.912 | 0.00634 | -0.077 | 143.827
4.5 | 0.969 | 0.00656 | -0.077 | 147.739
5 | 1.025 | 0.00676 | -0.078 | 151.484
5.5 | 1.08 | 0.00697 | -0.079 | 154.885
6 | 1.134 | 0.00768 | -0.079 | 147.651
6.5 | 1.187 | 0.00794 | -0.08 | 149.572
7 | 1.239 | 0.00831 | -0.08 | 149.19
7.5 | 1.29 | 0.00808 | -0.081 | 159.701
8 | 1.339 | 0.00847 | -0.081 | 158.152
8.5 | 1.386 | 0.00885 | -0.082 | 156.586
9 | 1.424 | 0.01161 | -0.083 | 122.693
9.5 | 1.451 | 0.0103 | -0.083 | 140.857
10 | 1.469 | 0.01084 | -0.084 | 135.471
10.5 | 1.477 | 0.01181 | -0.085 | 125.02
11 | 1.456 | 0.01556 | -0.084 | 93.574
11.5 | 1.431 | 0.0172 | -0.084 | 83.201
12 | 1.395 | 0.01876 | -0.084 | 74.371
12.5 | 1.343 | 0.02138 | -0.084 | 62.792
13 | 1.272 | 0.02541 | -0.083 | 50.074
13.5 | 1.176 | 0.03508 | -0.08 | 33.528
14 | 1.084 | 0.04382 | -0.079 | 24.739
14.5 | 0.996 | 0.04965 | -0.078 | 20.065
15 | 0.869 | 0.07585 | -0.071 | 11.461
15.5 | 0.751 | 0.1056 | -0.061 | 7.107

## 110. Re 10M Mach 0.25 (2)
BIGFOIL.COM POLAR EXPORT
goe400
GOE 400 |  |  |  | Cl Max: | 1.94 | at alpha= | 15 | deg
XFOIL ncrit=9 |  |  |  | L/D Max: | 146.685 | at alpha= | 8 | deg
Re: | 10000000 |  |  | Cd Min: | 0.25969 | at alpha= | -20 | deg
Mach: | 0.25 |  |  | Cl=0 at alpha= | -3.5668 | deg
|  |  |  | @ Cl=0.1, Cd= | 0.0053367
|  |  |  | @ Cl=0.4, Cd= | 0.005371
|  |  |  | @ Cl=0.6, Cd= | 0.0055149
alpha (deg) | Cl | Cd | Cm | Cl/Cd
-20 | -0.7833 | 0.25969 | 0.0829 | -3.0163
-19.5 | -0.7657 | 0.25195 | 0.0785 | -3.0391
-19 | -0.7491 | 0.24299 | 0.074 | -3.0828
-18.5 | -0.7318 | 0.23608 | 0.0698 | -3.0998
-18 | -0.7135 | 0.22999 | 0.0659 | -3.1023
-16 | -0.653 | 0.19764 | 0.05 | -3.304
-15.5 | -0.6368 | 0.19084 | 0.0466 | -3.3368
-15 | -0.6244 | 0.18255 | 0.0428 | -3.4204
-14.5 | -0.6155 | 0.17333 | 0.0389 | -3.551
-14 | -0.6163 | 0.16124 | 0.034 | -3.8223
-13.5 | -0.6168 | 0.15032 | 0.0294 | -4.1032
-13 | -0.6061 | 0.14318 | 0.0262 | -4.2331
-12.5 | -0.5957 | 0.13592 | 0.023 | -4.3827
-12 | -0.6014 | 0.12493 | 0.0179 | -4.8139
-11.5 | -0.59 | 0.11827 | 0.0148 | -4.9886
-11 | -0.5795 | 0.11146 | 0.0115 | -5.1992
-10.5 | -0.6019 | 0.09895 | 0.0049 | -6.0829
-9.5 | -0.7197 | 0.01178 | -0.0916 | -61.0951
-9 | -0.6604 | 0.01018 | -0.0904 | -64.8723
-8.5 | -0.6004 | 0.00885 | -0.0892 | -67.8418
-8 | -0.5392 | 0.00804 | -0.088 | -67.0647
-7.5 | -0.4775 | 0.0076 | -0.0868 | -62.8289
-7 | -0.416 | 0.00716 | -0.0857 | -58.1006
-6.5 | -0.3546 | 0.00693 | -0.0847 | -51.1688
-6 | -0.2933 | 0.00678 | -0.0838 | -43.2596
-5.5 | -0.2324 | 0.00663 | -0.0829 | -35.0528
-5 | -0.172 | 0.00638 | -0.0822 | -26.9592
-4.5 | -0.112 | 0.00594 | -0.0816 | -18.8552
-4 | -0.0519 | 0.0057 | -0.081 | -9.1053
-3.5 | 0.008 | 0.00551 | -0.0804 | 1.4519
-3 | 0.0677 | 0.00538 | -0.08 | 12.5836
-2.5 | 0.1274 | 0.0053 | -0.0795 | 24.0377
-2 | 0.1869 | 0.00527 | -0.0792 | 35.4649
-1.5 | 0.2459 | 0.00532 | -0.0789 | 46.2218
-1 | 0.3049 | 0.00531 | -0.0785 | 57.42
-0.5 | 0.3636 | 0.00534 | -0.0782 | 68.0899
0 | 0.4224 | 0.00539 | -0.078 | 78.3673
0.5 | 0.4812 | 0.00541 | -0.0778 | 88.9464
1 | 0.5399 | 0.00551 | -0.0775 | 97.9855
1.5 | 0.5982 | 0.00551 | -0.0774 | 108.5662
2 | 0.6566 | 0.00567 | -0.0771 | 115.8025
2.5 | 0.7148 | 0.0059 | -0.0769 | 121.1525
3 | 0.7722 | 0.00627 | -0.0766 | 123.1579
4 | 0.8861 | 0.00723 | -0.0758 | 122.5588
4.5 | 0.9444 | 0.00738 | -0.0756 | 127.9675
5 | 1.0024 | 0.00761 | -0.0752 | 131.7214
5.5 | 1.0605 | 0.00781 | -0.0748 | 135.7875
6 | 1.1153 | 0.00863 | -0.0741 | 129.2352
6.5 | 1.1722 | 0.00904 | -0.0735 | 129.6681
7 | 1.2293 | 0.0094 | -0.0729 | 130.7766
8 | 1.3407 | 0.00914 | -0.0715 | 146.6849
8.5 | 1.397 | 0.00969 | -0.0706 | 144.1692
9 | 1.4533 | 0.01019 | -0.0697 | 142.6202
9.5 | 1.5089 | 0.0108 | -0.0686 | 139.713
10 | 1.5633 | 0.01155 | -0.0673 | 135.3506
10.5 | 1.6178 | 0.01224 | -0.066 | 132.1732
11 | 1.6714 | 0.01301 | -0.0645 | 128.4704
11.5 | 1.7236 | 0.0139 | -0.0627 | 124
12 | 1.7738 | 0.01493 | -0.0606 | 118.8078
12.5 | 1.8194 | 0.01631 | -0.058 | 111.5512
13 | 1.8629 | 0.01771 | -0.055 | 105.1892
13.5 | 1.9021 | 0.01927 | -0.0516 | 98.7078
14 | 1.9278 | 0.02118 | -0.0465 | 91.0198
14.5 | 1.936 | 0.02398 | -0.0407 | 80.7339
15 | 1.94 | 0.02823 | -0.0373 | 68.7212
15.5 | 1.9365 | 0.03433 | -0.0363 | 56.4084
16 | 1.9234 | 0.04206 | -0.0367 | 45.7299
16.5 | 1.8979 | 0.0514 | -0.038 | 36.9241
17 | 1.8637 | 0.06209 | -0.0402 | 30.0161
17.5 | 1.8269 | 0.07391 | -0.0436 | 24.7179
18 | 1.7868 | 0.08677 | -0.048 | 20.5924
18.5 | 1.742 | 0.10082 | -0.0535 | 17.2783
19 | 1.6958 | 0.11548 | -0.0598 | 14.6848
19.5 | 1.6519 | 0.13028 | -0.0668 | 12.6796
20 | 1.611 | 0.1453 | -0.0747 | 11.0874

## 111. Re 10M Mach 0.50 (1)
BIGFOIL.COM POLAR EXPORT
goe400
GOE 400 |  |  |  | Cl Max: | 1.429 | at alpha= | 8.5 | deg
JavaFoil+Calcfoil stall+Eppler ext transition |  |  |  | L/D Max: | 151.953 | at alpha= | 5 | deg
Re: | 10000000 |  |  | Cd Min: | 0.00457 | at alpha= | -1.5 | deg
Mach: | 0.5 |  |  | Cl=0 at alpha= | -3.9474 | deg
|  |  |  | @ Cl=0.1, Cd= | 0.0048811
|  |  |  | @ Cl=0.4, Cd= | 0.0048182
|  |  |  | @ Cl=0.6, Cd= | 0.0048299
alpha (deg) | Cl | Cd | Cm | Cl/Cd
-20 | -0.761 | 0.14782 | -0.044 | -5.146
-19.5 | -0.738 | 0.14373 | -0.043 | -5.138
-19 | -0.717 | 0.13386 | -0.043 | -5.353
-18.5 | -0.694 | 0.13646 | -0.043 | -5.082
-18 | -0.671 | 0.12994 | -0.042 | -5.164
-17.5 | -0.649 | 0.12134 | -0.043 | -5.347
-17 | -0.627 | 0.12504 | -0.043 | -5.016
-16.5 | -0.605 | 0.11602 | -0.043 | -5.214
-16 | -0.581 | 0.12066 | -0.042 | -4.815
-15.5 | -0.559 | 0.10527 | -0.043 | -5.314
-15 | -0.536 | 0.10149 | -0.043 | -5.284
-14.5 | -0.512 | 0.10286 | -0.042 | -4.975
-14 | -0.488 | 0.09781 | -0.041 | -4.984
-13.5 | -0.465 | 0.09117 | -0.041 | -5.095
-13 | -0.44 | 0.09139 | -0.039 | -4.817
-12.5 | -0.417 | 0.08893 | -0.039 | -4.687
-12 | -0.393 | 0.08043 | -0.04 | -4.891
-11.5 | -0.37 | 0.07658 | -0.039 | -4.828
-11 | -0.346 | 0.07425 | -0.039 | -4.66
-10.5 | -0.322 | 0.07786 | -0.039 | -4.138
-10 | -0.298 | 0.07081 | -0.039 | -4.211
-9.5 | -0.274 | 0.06361 | -0.04 | -4.311
-9 | -0.25 | 0.05816 | -0.04 | -4.303
-8.5 | -0.226 | 0.05358 | -0.041 | -4.222
-8 | -0.202 | 0.05014 | -0.042 | -4.029
-7.5 | -0.179 | 0.04323 | -0.046 | -4.141
-7 | -0.154 | 0.03961 | -0.047 | -3.901
-6.5 | -0.13 | 0.03731 | -0.047 | -3.473
-6 | -0.105 | 0.0338 | -0.049 | -3.108
-5.5 | -0.123 | 0.03518 | -0.046 | -3.486
-5 | -0.092 | 0.03244 | -0.048 | -2.848
-4.5 | -0.052 | 0.02999 | -0.05 | -1.728
-4 | -0.006 | 0.02696 | -0.053 | -0.226
-3.5 | 0.051 | 0.0053 | -0.078 | 9.711
-3 | 0.113 | 0.00477 | -0.079 | 23.585
-2.5 | 0.175 | 0.00476 | -0.079 | 36.84
-2 | 0.239 | 0.00495 | -0.079 | 48.218
-1.5 | 0.303 | 0.00457 | -0.08 | 66.323
-1 | 0.368 | 0.00502 | -0.08 | 73.263
-0.5 | 0.433 | 0.00461 | -0.081 | 93.893
0 | 0.502 | 0.00498 | -0.081 | 100.781
0.5 | 0.567 | 0.00484 | -0.082 | 117.133
1 | 0.632 | 0.00482 | -0.082 | 131.023
1.5 | 0.696 | 0.00501 | -0.083 | 138.964
2 | 0.761 | 0.00514 | -0.084 | 147.993
2.5 | 0.825 | 0.00627 | -0.084 | 131.697
3 | 0.889 | 0.0065 | -0.085 | 136.866
3.5 | 0.953 | 0.00674 | -0.085 | 141.427
4 | 1.016 | 0.00696 | -0.086 | 145.997
4.5 | 1.079 | 0.00724 | -0.087 | 149.119
5 | 1.139 | 0.0075 | -0.087 | 151.953
5.5 | 1.198 | 0.00838 | -0.088 | 142.83
6 | 1.253 | 0.01077 | -0.088 | 116.385
6.5 | 1.293 | 0.01149 | -0.088 | 112.51
7 | 1.339 | 0.01225 | -0.089 | 109.303
7.5 | 1.379 | 0.01309 | -0.089 | 105.372
8 | 1.41 | 0.01356 | -0.09 | 104.045
8.5 | 1.429 | 0.01462 | -0.09 | 97.718
9 | 1.386 | 0.01614 | -0.09 | 85.865
9.5 | 1.013 | 0.02855 | -0.085 | 35.479
10 | 0.734 | 0.07379 | -0.054 | 9.945
10.5 | 0.872 | 0.02868 | -0.087 | 30.412
11 | 0.877 | 0.03864 | -0.084 | 22.699
11.5 | 0.875 | 0.05438 | -0.079 | 16.087
12 | 0.905 | 0.05734 | -0.079 | 15.79
12.5 | 0.889 | 0.08543 | -0.067 | 10.402
13 | 0.916 | 0.08435 | -0.068 | 10.862
13.5 | 0.939 | 0.09383 | -0.067 | 10.009

## 112. Re 10M Mach 0.50 (2)
BIGFOIL.COM POLAR EXPORT
goe400
GOE 400 |  |  |  | Cl Max: | 1.5882 | at alpha= | 9.5 | deg
XFOIL ncrit=9 |  |  |  | L/D Max: | 141.556 | at alpha= | 5 | deg
Re: | 10000000 |  |  | Cd Min: | 0.28399 | at alpha= | -20 | deg
Mach: | 0.5 |  |  | Cl=0 at alpha= | -3.4362 | deg
|  |  |  | @ Cl=0.1, Cd= | 0.00604
|  |  |  | @ Cl=0.4, Cd= | 0.0054732
|  |  |  | @ Cl=0.6, Cd= | 0.0056689
alpha (deg) | Cl | Cd | Cm | Cl/Cd
-20 | -0.8498 | 0.28399 | 0.0956 | -2.9924
-19.5 | -0.8271 | 0.27517 | 0.0904 | -3.0058
-19 | -0.8044 | 0.26655 | 0.0852 | -3.0178
-18.5 | -0.782 | 0.2579 | 0.0801 | -3.0322
-18 | -0.7598 | 0.24908 | 0.0751 | -3.0504
-17.5 | -0.7381 | 0.24009 | 0.0702 | -3.0743
-17 | -0.7166 | 0.23183 | 0.0655 | -3.0911
-16.5 | -0.6942 | 0.22451 | 0.0611 | -3.0921
-16 | -0.6721 | 0.21683 | 0.0567 | -3.0997
-15.5 | -0.6509 | 0.20872 | 0.0524 | -3.1185
-15 | -0.6309 | 0.20024 | 0.0482 | -3.1507
-14.5 | -0.6123 | 0.19155 | 0.0441 | -3.1966
-14 | -0.5951 | 0.18243 | 0.0399 | -3.2621
-13.5 | -0.5777 | 0.1741 | 0.036 | -3.3182
-13 | -0.5587 | 0.16697 | 0.0326 | -3.3461
-12.5 | -0.5407 | 0.15945 | 0.0292 | -3.391
-12 | -0.5263 | 0.1511 | 0.0256 | -3.4831
-11 | -0.5051 | 0.13486 | 0.0195 | -3.7454
-10.5 | -0.4898 | 0.12768 | 0.0162 | -3.8362
-10 | -0.4767 | 0.12011 | 0.0129 | -3.9689
-9.5 | -0.4649 | 0.11245 | 0.0093 | -4.1343
-9 | -0.4599 | 0.10355 | 0.0048 | -4.4413
-8.5 | -0.4438 | 0.09708 | 0.0015 | -4.5715
-8 | -0.4281 | 0.09061 | -0.002 | -4.7246
-7.5 | -0.4161 | 0.08346 | -0.0065 | -4.9856
-7 | -0.4033 | 0.07499 | -0.015 | -5.3781
-6.5 | -0.3677 | 0.06774 | -0.0247 | -5.4281
-6 | -0.3251 | 0.05862 | -0.0383 | -5.5459
-5.5 | -0.2702 | 0.04917 | -0.0529 | -5.4952
-5 | -0.2031 | 0.03695 | -0.0715 | -5.4966
-4.5 | -0.1403 | 0.01634 | -0.0942 | -8.5863
-4 | -0.0801 | 0.00875 | -0.0965 | -9.1543
-3.5 | -0.0092 | 0.00694 | -0.0951 | -1.3256
-3 | 0.0629 | 0.00628 | -0.0934 | 10.0159
-2.5 | 0.134 | 0.00582 | -0.092 | 23.0241
-2 | 0.2045 | 0.00555 | -0.0908 | 36.8468
-1.5 | 0.274 | 0.00549 | -0.0898 | 49.9089
-1 | 0.3428 | 0.00549 | -0.089 | 62.4408
-0.5 | 0.4111 | 0.00547 | -0.0883 | 75.1554
0 | 0.4787 | 0.00554 | -0.0877 | 86.4079
0.5 | 0.5466 | 0.00557 | -0.0871 | 98.1329
1.5 | 0.6816 | 0.00582 | -0.0862 | 117.1134
2 | 0.7484 | 0.00599 | -0.0856 | 124.9416
2.5 | 0.8146 | 0.00645 | -0.085 | 126.2946
3 | 0.8794 | 0.00719 | -0.0841 | 122.3088
4 | 1.0164 | 0.00763 | -0.0825 | 133.211
4.5 | 1.0854 | 0.00789 | -0.0815 | 137.5665
5 | 1.1551 | 0.00816 | -0.0803 | 141.5564
5.5 | 1.2202 | 0.00914 | -0.0783 | 133.5011
6 | 1.2899 | 0.00962 | -0.0765 | 134.0852
6.5 | 1.3599 | 0.01017 | -0.0743 | 133.7168
7 | 1.4308 | 0.01075 | -0.0718 | 133.0977
7.5 | 1.5009 | 0.01144 | -0.0688 | 131.1976
9.5 | 1.5882 | 0.02712 | -0.0423 | 58.5619
10 | 1.561 | 0.03717 | -0.0434 | 41.9962
10.5 | 1.5256 | 0.04826 | -0.0457 | 31.6121
11 | 1.4866 | 0.06015 | -0.0492 | 24.7149
11.5 | 1.4469 | 0.07274 | -0.0537 | 19.8914
12 | 1.4087 | 0.08611 | -0.0592 | 16.3593
12.5 | 1.3727 | 0.0998 | -0.0652 | 13.7545
13 | 1.3376 | 0.11395 | -0.0718 | 11.7385
13.5 | 1.3074 | 0.12814 | -0.0787 | 10.2029
14 | 1.2818 | 0.14233 | -0.086 | 9.0058
14.5 | 1.2613 | 0.15648 | -0.0938 | 8.0605

## 113. Re 12M Mach 0.00 (1)
BIGFOIL.COM POLAR EXPORT
goe400
GOE 400 |  |  |  | Cl Max: | 1.503 | at alpha= | 12 | deg
JavaFoil+Calcfoil stall+Eppler ext transition |  |  |  | L/D Max: | 165.886 | at alpha= | 7.5 | deg
Re: | 12000000 |  |  | Cd Min: | 0.00441 | at alpha= | -3.5 | deg
Mach: | 0 |  |  | Cl=0 at alpha= | -3.934 | deg
|  |  |  | @ Cl=0.1, Cd= | 0.00446
|  |  |  | @ Cl=0.4, Cd= | 0.0045688
|  |  |  | @ Cl=0.6, Cd= | 0.00479
alpha (deg) | Cl | Cd | Cm | Cl/Cd
-18 | -0.398 | 0.14928 | -0.031 | -2.666
-17.5 | -0.412 | 0.14174 | -0.031 | -2.907
-17 | -0.426 | 0.13353 | -0.031 | -3.188
-16.5 | -0.439 | 0.12619 | -0.032 | -3.479
-16 | -0.451 | 0.12023 | -0.032 | -3.754
-15.5 | -0.463 | 0.11182 | -0.032 | -4.141
-15 | -0.473 | 0.10622 | -0.032 | -4.454
-14.5 | -0.482 | 0.09849 | -0.033 | -4.894
-14 | -0.489 | 0.09195 | -0.034 | -5.317
-13.5 | -0.494 | 0.08616 | -0.035 | -5.73
-13 | -0.498 | 0.07754 | -0.037 | -6.421
-12.5 | -0.498 | 0.07058 | -0.038 | -7.055
-12 | -0.494 | 0.06656 | -0.039 | -7.42
-11.5 | -0.486 | 0.06249 | -0.039 | -7.782
-11 | -0.475 | 0.05885 | -0.04 | -8.072
-10.5 | -0.46 | 0.05478 | -0.04 | -8.403
-10 | -0.438 | 0.05167 | -0.041 | -8.484
-9.5 | -0.412 | 0.04858 | -0.041 | -8.473
-9 | -0.384 | 0.04468 | -0.042 | -8.596
-8.5 | -0.354 | 0.04145 | -0.043 | -8.543
-8 | -0.322 | 0.03834 | -0.044 | -8.403
-7.5 | -0.29 | 0.03335 | -0.047 | -8.705
-7 | -0.254 | 0.03068 | -0.048 | -8.294
-6.5 | -0.253 | 0.00569 | -0.065 | -44.497
-6 | -0.208 | 0.00525 | -0.066 | -39.598
-5.5 | -0.159 | 0.00464 | -0.066 | -34.342
-5 | -0.11 | 0.00454 | -0.067 | -24.181
-4.5 | -0.059 | 0.00449 | -0.067 | -13.073
-4 | -0.007 | 0.00448 | -0.067 | -1.486
-3.5 | 0.046 | 0.00441 | -0.068 | 10.503
-3 | 0.1 | 0.00446 | -0.068 | 22.446
-2.5 | 0.154 | 0.00485 | -0.068 | 31.849
-2 | 0.209 | 0.00444 | -0.069 | 47.127
-1.5 | 0.265 | 0.00448 | -0.069 | 58.996
-1 | 0.32 | 0.00447 | -0.07 | 71.627
-0.5 | 0.376 | 0.00452 | -0.07 | 83.095
0 | 0.435 | 0.00464 | -0.071 | 93.737
0.5 | 0.492 | 0.00458 | -0.071 | 107.469
1 | 0.548 | 0.00466 | -0.071 | 117.446
1.5 | 0.604 | 0.0048 | -0.072 | 125.659
2 | 0.66 | 0.00488 | -0.072 | 135.219
2.5 | 0.716 | 0.00505 | -0.073 | 141.834
3 | 0.772 | 0.00583 | -0.073 | 132.265
3.5 | 0.828 | 0.00602 | -0.074 | 137.398
4 | 0.883 | 0.00619 | -0.074 | 142.802
4.5 | 0.939 | 0.00633 | -0.075 | 148.33
5 | 0.993 | 0.0065 | -0.076 | 152.718
5.5 | 1.047 | 0.00669 | -0.076 | 156.488
6 | 1.1 | 0.00737 | -0.077 | 149.345
6.5 | 1.153 | 0.00758 | -0.077 | 152.023
7 | 1.205 | 0.0079 | -0.078 | 152.498
7.5 | 1.255 | 0.00757 | -0.078 | 165.886
8 | 1.304 | 0.00791 | -0.079 | 164.85
8.5 | 1.352 | 0.00825 | -0.08 | 164.002
9 | 1.394 | 0.00905 | -0.08 | 154.072
9.5 | 1.427 | 0.00937 | -0.081 | 152.244
10 | 1.455 | 0.00984 | -0.081 | 147.787
10.5 | 1.477 | 0.0105 | -0.082 | 140.632
11 | 1.492 | 0.01127 | -0.083 | 132.408
11.5 | 1.501 | 0.01195 | -0.083 | 125.587
12 | 1.503 | 0.0127 | -0.084 | 118.376
12.5 | 1.498 | 0.01346 | -0.084 | 111.31
13 | 1.46 | 0.01769 | -0.084 | 82.509
13.5 | 1.43 | 0.01958 | -0.083 | 73
14 | 1.39 | 0.02252 | -0.083 | 61.707
14.5 | 1.351 | 0.02492 | -0.083 | 54.214
15 | 1.304 | 0.02859 | -0.082 | 45.616
15.5 | 1.248 | 0.03526 | -0.081 | 35.403
16 | 1.186 | 0.04532 | -0.08 | 26.177
16.5 | 1.128 | 0.0552 | -0.078 | 20.436
17 | 1.066 | 0.06905 | -0.076 | 15.443

## 114. Re 12M Mach 0.00 (2)
BIGFOIL.COM POLAR EXPORT
goe400
GOE 400 |  |  |  | Cl Max: | 2.0804 | at alpha= | 18.5 | deg
XFOIL ncrit=9 |  |  |  | L/D Max: | 152.396 | at alpha= | 8 | deg
Re: | 12000000 |  |  | Cd Min: | 0.21826 | at alpha= | -18 | deg
Mach: | 0 |  |  | Cl=0 at alpha= | -3.5977 | deg
|  |  |  | @ Cl=0.1, Cd= | 0.0051218
|  |  |  | @ Cl=0.4, Cd= | 0.0052774
|  |  |  | @ Cl=0.6, Cd= | 0.0054693
alpha (deg) | Cl | Cd | Cm | Cl/Cd
-18 | -0.7138 | 0.21826 | 0.0623 | -3.2704
-17.5 | -0.708 | 0.20641 | 0.0571 | -3.4301
-16.5 | -0.6907 | 0.18834 | 0.0484 | -3.6673
-16 | -0.6906 | 0.17699 | 0.0432 | -3.9019
-15.5 | -0.6774 | 0.17059 | 0.0401 | -3.9709
-15 | -0.6644 | 0.16423 | 0.037 | -4.0455
-13 | -1.0325 | 0.01518 | -0.0834 | -68.0171
-12.5 | -0.982 | 0.01351 | -0.0832 | -72.6869
-12 | -0.93 | 0.01227 | -0.0828 | -75.7946
-11.5 | -0.874 | 0.01087 | -0.0834 | -80.4048
-11 | -0.8248 | 0.0098 | -0.0822 | -84.1633
-10.5 | -0.7722 | 0.0092 | -0.0814 | -83.9348
-10 | -0.7188 | 0.00853 | -0.0809 | -84.2673
-9.5 | -0.6643 | 0.00802 | -0.0805 | -82.8304
-9 | -0.6093 | 0.00751 | -0.0802 | -81.1318
-8.5 | -0.5537 | 0.00715 | -0.0798 | -77.4406
-8 | -0.4977 | 0.00685 | -0.0794 | -72.6569
-7.5 | -0.4417 | 0.00655 | -0.0791 | -67.4351
-7 | -0.3854 | 0.00637 | -0.0788 | -60.5024
-6.5 | -0.3289 | 0.00621 | -0.0785 | -52.963
-6 | -0.2723 | 0.00608 | -0.0782 | -44.7862
-5 | -0.1589 | 0.00585 | -0.0776 | -27.1624
-4.5 | -0.1024 | 0.00557 | -0.0773 | -18.3842
-4 | -0.0457 | 0.00538 | -0.0771 | -8.4944
-3.5 | 0.0111 | 0.00523 | -0.0768 | 2.1224
-3 | 0.0679 | 0.00515 | -0.0766 | 13.1845
-2.5 | 0.1248 | 0.0051 | -0.0764 | 24.4706
-2 | 0.1816 | 0.00508 | -0.0762 | 35.748
-1.5 | 0.238 | 0.00517 | -0.076 | 46.0348
-1 | 0.2945 | 0.00522 | -0.0758 | 56.4176
-0.5 | 0.3509 | 0.00526 | -0.0756 | 66.711
0 | 0.4075 | 0.00528 | -0.0754 | 77.178
0.5 | 0.464 | 0.0053 | -0.0753 | 87.5472
1 | 0.5203 | 0.0054 | -0.0751 | 96.3519
1.5 | 0.5765 | 0.00544 | -0.075 | 105.9743
2 | 0.6326 | 0.00551 | -0.0749 | 114.8094
2.5 | 0.6884 | 0.00574 | -0.0747 | 119.9303
3 | 0.7437 | 0.00608 | -0.0745 | 122.3191
3.5 | 0.7985 | 0.00648 | -0.0743 | 123.2253
4 | 0.853 | 0.00693 | -0.074 | 123.088
4.5 | 0.9087 | 0.00707 | -0.0739 | 128.529
5 | 0.964 | 0.00727 | -0.0737 | 132.5997
5.5 | 1.0192 | 0.00744 | -0.0735 | 136.9892
6 | 1.0718 | 0.00815 | -0.0731 | 131.5092
6.5 | 1.1257 | 0.00852 | -0.0728 | 132.1244
7 | 1.1798 | 0.00882 | -0.0726 | 133.7642
7.5 | 1.2311 | 0.00808 | -0.0722 | 152.3639
8 | 1.2847 | 0.00843 | -0.072 | 152.3962
8.5 | 1.3376 | 0.00886 | -0.0717 | 150.9707
9 | 1.3902 | 0.00929 | -0.0713 | 149.6448
9.5 | 1.4425 | 0.00972 | -0.071 | 148.4053
10 | 1.494 | 0.01022 | -0.0706 | 146.184
10.5 | 1.5446 | 0.0108 | -0.07 | 143.0185
11 | 1.595 | 0.01136 | -0.0695 | 140.4049
11.5 | 1.6449 | 0.0119 | -0.069 | 138.2269
12 | 1.6938 | 0.01251 | -0.0683 | 135.3957
12.5 | 1.7414 | 0.01322 | -0.0675 | 131.7247
13 | 1.7874 | 0.01404 | -0.0665 | 127.3077
13.5 | 1.8318 | 0.01493 | -0.0654 | 122.6926
14 | 1.8749 | 0.01584 | -0.0641 | 118.3649
14.5 | 1.917 | 0.01673 | -0.0627 | 114.5846
15 | 1.9569 | 0.01768 | -0.0611 | 110.6844
15.5 | 1.9939 | 0.01874 | -0.0591 | 106.3981
16 | 2.0267 | 0.01992 | -0.0566 | 101.742
16.5 | 2.0455 | 0.02133 | -0.0521 | 95.8978
17 | 2.0591 | 0.02332 | -0.048 | 88.2976
17.5 | 2.0706 | 0.02604 | -0.045 | 79.5161
18 | 2.0783 | 0.02968 | -0.0432 | 70.0236
18.5 | 2.0804 | 0.03443 | -0.0424 | 60.424
19 | 2.0738 | 0.04049 | -0.0422 | 51.2176
19.5 | 2.0608 | 0.04748 | -0.0426 | 43.4035
20 | 2.042 | 0.05541 | -0.0435 | 36.8526

## 115. Re 12M Mach 0.10 (1)
BIGFOIL.COM POLAR EXPORT
goe400
GOE 400 |  |  |  | Cl Max: | 1.498 | at alpha= | 11.5 | deg
JavaFoil+Calcfoil stall+Eppler ext transition |  |  |  | L/D Max: | 165.596 | at alpha= | 8 | deg
Re: | 12000000 |  |  | Cd Min: | 0.00443 | at alpha= | -2 | deg
Mach: | 0.1 |  |  | Cl=0 at alpha= | -3.934 | deg
|  |  |  | @ Cl=0.1, Cd= | 0.00444
|  |  |  | @ Cl=0.4, Cd= | 0.0045424
|  |  |  | @ Cl=0.6, Cd= | 0.004749
alpha (deg) | Cl | Cd | Cm | Cl/Cd
-17.5 | -0.375 | 0.14439 | -0.031 | -2.599
-17 | -0.391 | 0.13745 | -0.031 | -2.846
-16.5 | -0.407 | 0.13056 | -0.031 | -3.116
-16 | -0.422 | 0.12389 | -0.031 | -3.404
-15.5 | -0.436 | 0.11788 | -0.031 | -3.697
-15 | -0.449 | 0.10886 | -0.032 | -4.122
-14.5 | -0.46 | 0.10154 | -0.032 | -4.532
-14 | -0.47 | 0.09559 | -0.033 | -4.915
-13.5 | -0.477 | 0.0871 | -0.034 | -5.48
-13 | -0.482 | 0.0821 | -0.034 | -5.867
-12.5 | -0.485 | 0.07456 | -0.037 | -6.506
-12 | -0.485 | 0.06665 | -0.039 | -7.28
-11.5 | -0.479 | 0.06297 | -0.039 | -7.613
-11 | -0.47 | 0.05924 | -0.039 | -7.933
-10.5 | -0.457 | 0.05516 | -0.04 | -8.284
-10 | -0.436 | 0.05192 | -0.041 | -8.398
-9.5 | -0.41 | 0.04884 | -0.041 | -8.394
-9 | -0.382 | 0.04546 | -0.042 | -8.414
-8.5 | -0.353 | 0.04194 | -0.043 | -8.422
-8 | -0.322 | 0.03878 | -0.044 | -8.296
-7.5 | -0.29 | 0.03414 | -0.047 | -8.487
-7 | -0.254 | 0.03137 | -0.048 | -8.104
-6.5 | -0.253 | 0.00588 | -0.065 | -43.017
-6 | -0.208 | 0.00534 | -0.066 | -38.941
-5.5 | -0.16 | 0.0046 | -0.067 | -34.781
-5 | -0.11 | 0.00452 | -0.067 | -24.341
-4.5 | -0.059 | 0.00448 | -0.067 | -13.156
-4 | -0.007 | 0.00446 | -0.068 | -1.496
-3.5 | 0.046 | 0.00448 | -0.068 | 10.388
-3 | 0.1 | 0.00444 | -0.068 | 22.647
-2.5 | 0.155 | 0.00481 | -0.069 | 32.231
-2 | 0.21 | 0.00443 | -0.069 | 47.475
-1.5 | 0.266 | 0.00445 | -0.07 | 59.698
-1 | 0.322 | 0.00443 | -0.07 | 72.564
-0.5 | 0.378 | 0.00452 | -0.07 | 83.51
0 | 0.437 | 0.00458 | -0.071 | 95.588
0.5 | 0.494 | 0.00453 | -0.071 | 109.058
1 | 0.55 | 0.00467 | -0.072 | 117.918
1.5 | 0.607 | 0.00476 | -0.072 | 127.6
2 | 0.663 | 0.00483 | -0.073 | 137.315
2.5 | 0.719 | 0.00504 | -0.073 | 142.789
3 | 0.776 | 0.00582 | -0.074 | 133.341
3.5 | 0.832 | 0.00598 | -0.074 | 139.001
4 | 0.888 | 0.00617 | -0.075 | 143.965
4.5 | 0.943 | 0.00626 | -0.075 | 150.765
5 | 0.998 | 0.00654 | -0.076 | 152.501
5.5 | 1.052 | 0.00667 | -0.076 | 157.778
6 | 1.106 | 0.00733 | -0.077 | 150.883
6.5 | 1.158 | 0.00763 | -0.078 | 151.849
7 | 1.21 | 0.00788 | -0.078 | 153.459
7.5 | 1.261 | 0.00762 | -0.079 | 165.506
8 | 1.31 | 0.00791 | -0.079 | 165.596
8.5 | 1.358 | 0.00825 | -0.08 | 164.539
9 | 1.399 | 0.00902 | -0.081 | 154.997
9.5 | 1.431 | 0.00943 | -0.081 | 151.717
10 | 1.458 | 0.00992 | -0.082 | 146.986
10.5 | 1.478 | 0.01056 | -0.082 | 140
11 | 1.492 | 0.01139 | -0.083 | 131.003
11.5 | 1.498 | 0.01209 | -0.084 | 123.834
12 | 1.496 | 0.01514 | -0.084 | 98.84
12.5 | 1.469 | 0.01667 | -0.084 | 88.108
13 | 1.44 | 0.01836 | -0.084 | 78.395
13.5 | 1.404 | 0.02047 | -0.083 | 68.619
14 | 1.358 | 0.024 | -0.083 | 56.566
14.5 | 1.315 | 0.02644 | -0.083 | 49.717
15 | 1.258 | 0.03187 | -0.082 | 39.46
15.5 | 1.197 | 0.03921 | -0.081 | 30.538
16 | 1.127 | 0.05185 | -0.078 | 21.737
16.5 | 1.06 | 0.06569 | -0.076 | 16.131

## 116. Re 12M Mach 0.10 (2)
BIGFOIL.COM POLAR EXPORT
goe400
GOE 400 |  |  |  | Cl Max: | 2.064 | at alpha= | 18 | deg
XFOIL ncrit=9 |  |  |  | L/D Max: | 152.623 | at alpha= | 7.5 | deg
Re: | 12000000 |  |  | Cd Min: | 0.0655 | at alpha= | 20 | deg
Mach: | 0.1 |  |  | Cl=0 at alpha= | -3.5927 | deg
|  |  |  | @ Cl=0.1, Cd= | 0.0051319
|  |  |  | @ Cl=0.4, Cd= | 0.0052783
|  |  |  | @ Cl=0.6, Cd= | 0.0054786
alpha (deg) | Cl | Cd | Cm | Cl/Cd
-12.5 | -0.9927 | 0.01576 | -0.0854 | -62.9886
-12 | -0.9421 | 0.01352 | -0.0852 | -69.682
-11.5 | -0.885 | 0.01204 | -0.0856 | -73.505
-11 | -0.8355 | 0.01062 | -0.0843 | -78.6723
-10.5 | -0.7827 | 0.00962 | -0.0834 | -81.3617
-10 | -0.728 | 0.00903 | -0.0827 | -80.6202
-9.5 | -0.673 | 0.00828 | -0.0822 | -81.2802
-9 | -0.6169 | 0.00778 | -0.0816 | -79.2931
-8.5 | -0.5607 | 0.00727 | -0.0811 | -77.1252
-8 | -0.5038 | 0.00697 | -0.0807 | -72.2812
-7.5 | -0.447 | 0.00664 | -0.0802 | -67.3193
-7 | -0.3899 | 0.00643 | -0.0798 | -60.6376
-6.5 | -0.3327 | 0.00626 | -0.0794 | -53.147
-6 | -0.2754 | 0.00613 | -0.079 | -44.9266
-5.5 | -0.2182 | 0.00601 | -0.0786 | -36.3062
-5 | -0.1609 | 0.00591 | -0.0783 | -27.225
-4.5 | -0.1038 | 0.0056 | -0.078 | -18.5357
-4 | -0.0466 | 0.0054 | -0.0777 | -8.6296
-3.5 | 0.0106 | 0.00525 | -0.0774 | 2.019
-3 | 0.0679 | 0.00516 | -0.0771 | 13.1589
-2.5 | 0.1251 | 0.00511 | -0.0769 | 24.4814
-2 | 0.1824 | 0.00509 | -0.0767 | 35.835
-1.5 | 0.2392 | 0.00517 | -0.0764 | 46.2669
-1 | 0.296 | 0.00522 | -0.0762 | 56.705
-0.5 | 0.3528 | 0.00527 | -0.076 | 66.945
0 | 0.4097 | 0.00528 | -0.0758 | 77.5947
0.5 | 0.4666 | 0.00531 | -0.0757 | 87.8719
1 | 0.5233 | 0.00541 | -0.0755 | 96.7283
1.5 | 0.5798 | 0.00545 | -0.0753 | 106.3853
2 | 0.6363 | 0.00553 | -0.0752 | 115.0633
2.5 | 0.6924 | 0.00576 | -0.075 | 120.2083
3 | 0.748 | 0.0061 | -0.0748 | 122.623
4.5 | 0.9143 | 0.00708 | -0.0741 | 129.1384
5 | 0.9699 | 0.00729 | -0.0739 | 133.0453
5.5 | 1.0257 | 0.00747 | -0.0738 | 137.3092
6 | 1.0786 | 0.00819 | -0.0733 | 131.6972
6.5 | 1.133 | 0.00857 | -0.0729 | 132.2054
7 | 1.1875 | 0.00887 | -0.0727 | 133.8782
7.5 | 1.2393 | 0.00812 | -0.0723 | 152.6232
8 | 1.2935 | 0.00849 | -0.072 | 152.3557
8.5 | 1.3469 | 0.00894 | -0.0716 | 150.66
9 | 1.4002 | 0.00937 | -0.0712 | 149.4344
9.5 | 1.453 | 0.00982 | -0.0707 | 147.9633
10 | 1.5049 | 0.01036 | -0.0702 | 145.2606
10.5 | 1.5561 | 0.01097 | -0.0695 | 141.8505
11 | 1.6073 | 0.01151 | -0.0689 | 139.6438
11.5 | 1.6578 | 0.01209 | -0.0682 | 137.1216
12 | 1.7071 | 0.01275 | -0.0674 | 133.8902
12.5 | 1.7548 | 0.01354 | -0.0664 | 129.6012
13 | 1.801 | 0.01442 | -0.0652 | 124.896
13.5 | 1.8455 | 0.01538 | -0.0638 | 119.9935
14 | 1.8894 | 0.01627 | -0.0623 | 116.1278
14.5 | 1.9313 | 0.01723 | -0.0606 | 112.0894
15 | 1.9704 | 0.01828 | -0.0586 | 107.7899
15.5 | 2.0057 | 0.01947 | -0.0562 | 103.0149
16 | 2.03 | 0.02085 | -0.0521 | 97.3621
16.5 | 2.0435 | 0.02279 | -0.0474 | 89.6665
17 | 2.055 | 0.02548 | -0.044 | 80.6515
17.5 | 2.0617 | 0.02925 | -0.0418 | 70.4855
18 | 2.064 | 0.03409 | -0.0409 | 60.5456
18.5 | 2.0587 | 0.04015 | -0.0408 | 51.2752
19 | 2.0437 | 0.04752 | -0.0412 | 43.0072
19.5 | 2.0211 | 0.05606 | -0.0423 | 36.0524
20 | 1.9957 | 0.0655 | -0.0442 | 30.4687

## 117. Re 12M Mach 0.25 (1)
BIGFOIL.COM POLAR EXPORT
goe400
GOE 400 |  |  |  | Cl Max: | 1.477 | at alpha= | 10.5 | deg
JavaFoil+Calcfoil stall+Eppler ext transition |  |  |  | L/D Max: | 164.497 | at alpha= | 7.5 | deg
Re: | 12000000 |  |  | Cd Min: | 0.00437 | at alpha= | -1.5 | deg
Mach: | 0.25 |  |  | Cl=0 at alpha= | -3.9364 | deg
|  |  |  | @ Cl=0.1, Cd= | 0.0044306
|  |  |  | @ Cl=0.4, Cd= | 0.0045908
|  |  |  | @ Cl=0.6, Cd= | 0.0047035
alpha (deg) | Cl | Cd | Cm | Cl/Cd
-16 | -0.093 | 0.13088 | -0.033 | -0.713
-15.5 | -0.172 | 0.13196 | -0.032 | -1.304
-15 | -0.221 | 0.12113 | -0.032 | -1.827
-14.5 | -0.264 | 0.11358 | -0.032 | -2.32
-14 | -0.301 | 0.10688 | -0.032 | -2.817
-13.5 | -0.334 | 0.09931 | -0.032 | -3.365
-13 | -0.363 | 0.09277 | -0.033 | -3.911
-12.5 | -0.386 | 0.08546 | -0.033 | -4.522
-12 | -0.405 | 0.07751 | -0.034 | -5.225
-11.5 | -0.418 | 0.06922 | -0.036 | -6.042
-11 | -0.426 | 0.06316 | -0.038 | -6.739
-10.5 | -0.426 | 0.05831 | -0.04 | -7.306
-10 | -0.414 | 0.05428 | -0.04 | -7.632
-9.5 | -0.394 | 0.0506 | -0.041 | -7.797
-9 | -0.371 | 0.04747 | -0.042 | -7.825
-8.5 | -0.345 | 0.04471 | -0.042 | -7.719
-8 | -0.316 | 0.0421 | -0.043 | -7.507
-7.5 | -0.285 | 0.03858 | -0.044 | -7.394
-7 | -0.252 | 0.03491 | -0.046 | -7.22
-6.5 | -0.217 | 0.03148 | -0.048 | -6.877
-6 | -0.18 | 0.02598 | -0.052 | -6.944
-5.5 | -0.162 | 0.0053 | -0.068 | -30.581
-5 | -0.112 | 0.00455 | -0.069 | -24.64
-4.5 | -0.06 | 0.00444 | -0.069 | -13.536
-4 | -0.007 | 0.00445 | -0.069 | -1.532
-3.5 | 0.048 | 0.00444 | -0.07 | 10.709
-3 | 0.103 | 0.00443 | -0.07 | 23.256
-2.5 | 0.159 | 0.00478 | -0.071 | 33.253
-2 | 0.216 | 0.00441 | -0.071 | 48.908
-1.5 | 0.273 | 0.00437 | -0.072 | 62.478
-1 | 0.33 | 0.00437 | -0.072 | 75.529
-0.5 | 0.388 | 0.00452 | -0.072 | 85.837
0 | 0.449 | 0.00488 | -0.073 | 92.129
0.5 | 0.508 | 0.00453 | -0.073 | 112.011
1 | 0.566 | 0.00462 | -0.074 | 122.321
1.5 | 0.623 | 0.00476 | -0.074 | 130.924
2 | 0.681 | 0.00485 | -0.075 | 140.448
2.5 | 0.739 | 0.00573 | -0.075 | 129.09
3 | 0.797 | 0.00587 | -0.076 | 135.623
3.5 | 0.854 | 0.00604 | -0.076 | 141.358
4 | 0.912 | 0.00623 | -0.077 | 146.254
4.5 | 0.969 | 0.00635 | -0.077 | 152.531
5 | 1.025 | 0.00658 | -0.078 | 155.665
5.5 | 1.08 | 0.00719 | -0.079 | 150.108
6 | 1.134 | 0.00746 | -0.079 | 152.085
6.5 | 1.187 | 0.0078 | -0.08 | 152.175
7 | 1.239 | 0.00807 | -0.08 | 153.518
7.5 | 1.29 | 0.00784 | -0.081 | 164.497
8 | 1.339 | 0.00822 | -0.081 | 162.931
8.5 | 1.386 | 0.00861 | -0.082 | 160.995
9 | 1.424 | 0.01124 | -0.083 | 126.71
9.5 | 1.451 | 0.00996 | -0.083 | 145.709
10 | 1.469 | 0.01057 | -0.084 | 138.929
10.5 | 1.477 | 0.01151 | -0.085 | 128.288
11 | 1.474 | 0.01498 | -0.085 | 98.442
11.5 | 1.435 | 0.0166 | -0.084 | 86.452
12 | 1.396 | 0.01849 | -0.084 | 75.495
12.5 | 1.346 | 0.02057 | -0.084 | 65.443
13 | 1.28 | 0.02378 | -0.084 | 53.82
13.5 | 1.181 | 0.03338 | -0.081 | 35.373
14 | 1.091 | 0.04081 | -0.08 | 26.726
14.5 | 1.004 | 0.04594 | -0.079 | 21.848
15 | 0.88 | 0.06836 | -0.073 | 12.875
15.5 | 0.753 | 0.10281 | -0.062 | 7.327

## 118. Re 12M Mach 0.25 (2)
BIGFOIL.COM POLAR EXPORT
goe400
GOE 400 |  |  |  | Cl Max: | 1.9741 | at alpha= | 15.5 | deg
XFOIL ncrit=9 |  |  |  | L/D Max: | 152.878 | at alpha= | 7.5 | deg
Re: | 12000000 |  |  | Cd Min: | 0.24891 | at alpha= | -19.5 | deg
Mach: | 0.25 |  |  | Cl=0 at alpha= | -3.5643 | deg
|  |  |  | @ Cl=0.1, Cd= | 0.0051719
|  |  |  | @ Cl=0.4, Cd= | 0.0052962
|  |  |  | @ Cl=0.6, Cd= | 0.0055219
alpha (deg) | Cl | Cd | Cm | Cl/Cd
-19.5 | -0.768 | 0.24891 | 0.0781 | -3.0855
-19 | -0.7498 | 0.2426 | 0.074 | -3.0907
-18.5 | -0.7325 | 0.23573 | 0.0698 | -3.1074
-18 | -0.7143 | 0.2296 | 0.0659 | -3.1111
-17.5 | -0.6961 | 0.2232 | 0.0621 | -3.1187
-17 | -0.6786 | 0.21643 | 0.0583 | -3.1354
-15.5 | -0.6496 | 0.18513 | 0.045 | -3.5089
-15 | -0.6363 | 0.17783 | 0.0415 | -3.5781
-14.5 | -0.6337 | 0.1669 | 0.0368 | -3.7969
-14 | -0.6216 | 0.15973 | 0.0336 | -3.8916
-13.5 | -0.6215 | 0.14913 | 0.0289 | -4.1675
-13 | -0.6099 | 0.14225 | 0.0259 | -4.2875
-12.5 | -0.617 | 0.13076 | 0.0206 | -4.7186
-12 | -0.6056 | 0.12405 | 0.0176 | -4.8819
-11 | -0.584 | 0.11173 | 0.0124 | -5.2269
-10.5 | -0.6072 | 0.09823 | 0.0043 | -6.1814
-9.5 | -0.7219 | 0.01122 | -0.0917 | -64.3405
-9 | -0.6619 | 0.00974 | -0.0905 | -67.9569
-8.5 | -0.6014 | 0.00851 | -0.0892 | -70.6698
-8 | -0.5401 | 0.00773 | -0.088 | -69.8706
-7.5 | -0.4784 | 0.00725 | -0.0868 | -65.9862
-7 | -0.4168 | 0.00684 | -0.0857 | -60.9357
-6.5 | -0.3553 | 0.00659 | -0.0847 | -53.915
-6 | -0.2941 | 0.00641 | -0.0838 | -45.8814
-5.5 | -0.2331 | 0.00627 | -0.0829 | -37.177
-4.5 | -0.1122 | 0.00583 | -0.0816 | -19.2453
-4 | -0.0522 | 0.00554 | -0.081 | -9.4224
-3.5 | 0.0077 | 0.00535 | -0.0804 | 1.4393
-3 | 0.0675 | 0.00521 | -0.0799 | 12.9559
-2.5 | 0.1272 | 0.00514 | -0.0795 | 24.7471
-2 | 0.1867 | 0.00511 | -0.0792 | 36.5362
-1.5 | 0.2457 | 0.00519 | -0.0789 | 47.341
-0.5 | 0.3634 | 0.00529 | -0.0783 | 68.6957
0 | 0.4224 | 0.0053 | -0.078 | 79.6981
0.5 | 0.4812 | 0.00534 | -0.0778 | 90.1124
1 | 0.5399 | 0.00543 | -0.0776 | 99.4291
1.5 | 0.5984 | 0.00552 | -0.0774 | 108.4058
2 | 0.6566 | 0.00559 | -0.0772 | 117.4597
2.5 | 0.7147 | 0.00586 | -0.0769 | 121.9625
3 | 0.7722 | 0.00623 | -0.0766 | 123.9486
3.5 | 0.8287 | 0.00681 | -0.0762 | 121.6887
4 | 0.8868 | 0.00703 | -0.0759 | 126.1451
4.5 | 0.9453 | 0.00717 | -0.0757 | 131.841
5 | 1.0032 | 0.00741 | -0.0753 | 135.3846
5.5 | 1.0615 | 0.0076 | -0.075 | 139.6711
6 | 1.1163 | 0.00842 | -0.0742 | 132.5772
6.5 | 1.1736 | 0.00877 | -0.0736 | 133.8198
7 | 1.2308 | 0.00914 | -0.073 | 134.6608
7.5 | 1.2857 | 0.00841 | -0.0724 | 152.8775
8 | 1.3425 | 0.00887 | -0.0717 | 151.3529
8.5 | 1.3993 | 0.00935 | -0.0709 | 149.6578
9 | 1.4558 | 0.00985 | -0.07 | 147.797
9.5 | 1.5114 | 0.01046 | -0.0689 | 144.4933
10 | 1.5666 | 0.01112 | -0.0677 | 140.8813
10.5 | 1.6217 | 0.01176 | -0.0664 | 137.8997
11 | 1.6758 | 0.0125 | -0.065 | 134.064
11.5 | 1.7285 | 0.01337 | -0.0633 | 129.282
12 | 1.7789 | 0.01442 | -0.0612 | 123.3634
12.5 | 1.8271 | 0.0156 | -0.0588 | 117.1218
13 | 1.874 | 0.01677 | -0.0562 | 111.7472
13.5 | 1.9165 | 0.01817 | -0.0531 | 105.4761
14 | 1.9517 | 0.01989 | -0.0492 | 98.1247
14.5 | 1.9658 | 0.02209 | -0.0428 | 88.9905
15 | 1.9727 | 0.02546 | -0.0381 | 77.4823
15.5 | 1.9741 | 0.03049 | -0.0358 | 64.7458
16 | 1.9674 | 0.03726 | -0.0355 | 52.8019
16.5 | 1.9483 | 0.0457 | -0.0362 | 42.6324
17 | 1.9186 | 0.05558 | -0.0377 | 34.5196
17.5 | 1.8842 | 0.06652 | -0.0403 | 28.3253
18 | 1.8462 | 0.07863 | -0.044 | 23.4796
18.5 | 1.8025 | 0.09204 | -0.0488 | 19.5839
19 | 1.7566 | 0.10623 | -0.0545 | 16.5358
19.5 | 1.7124 | 0.12067 | -0.061 | 14.1908
20 | 1.6698 | 0.13523 | -0.0681 | 12.3479

## 119. Re 12M Mach 0.50 (1)
BIGFOIL.COM POLAR EXPORT
goe400
GOE 400 |  |  |  | Cl Max: | 1.431 | at alpha= | 8.5 | deg
JavaFoil+Calcfoil stall+Eppler ext transition |  |  |  | L/D Max: | 156.184 | at alpha= | 5 | deg
Re: | 12000000 |  |  | Cd Min: | 0.00441 | at alpha= | -1.5 | deg
Mach: | 0.5 |  |  | Cl=0 at alpha= | -3.9483 | deg
|  |  |  | @ Cl=0.1, Cd= | 0.004687
|  |  |  | @ Cl=0.4, Cd= | 0.0045242
|  |  |  | @ Cl=0.6, Cd= | 0.0047851
alpha (deg) | Cl | Cd | Cm | Cl/Cd
-20 | -0.761 | 0.14565 | -0.044 | -5.225
-19.5 | -0.739 | 0.14106 | -0.044 | -5.237
-19 | -0.717 | 0.13276 | -0.044 | -5.4
-18.5 | -0.694 | 0.13359 | -0.043 | -5.194
-18 | -0.671 | 0.12766 | -0.043 | -5.258
-17.5 | -0.649 | 0.11911 | -0.043 | -5.448
-17 | -0.627 | 0.12234 | -0.043 | -5.128
-16.5 | -0.605 | 0.11522 | -0.043 | -5.252
-16 | -0.581 | 0.11681 | -0.043 | -4.976
-15.5 | -0.56 | 0.10344 | -0.043 | -5.409
-15 | -0.536 | 0.1002 | -0.043 | -5.354
-14.5 | -0.512 | 0.10086 | -0.042 | -5.077
-14 | -0.488 | 0.09684 | -0.041 | -5.04
-13.5 | -0.465 | 0.0884 | -0.041 | -5.261
-13 | -0.44 | 0.09095 | -0.04 | -4.841
-12.5 | -0.417 | 0.08694 | -0.039 | -4.795
-12 | -0.393 | 0.07844 | -0.04 | -5.015
-11.5 | -0.37 | 0.07561 | -0.04 | -4.891
-11 | -0.346 | 0.07232 | -0.04 | -4.785
-10.5 | -0.322 | 0.07553 | -0.04 | -4.266
-10 | -0.298 | 0.07009 | -0.04 | -4.255
-9.5 | -0.274 | 0.06298 | -0.04 | -4.356
-9 | -0.25 | 0.05797 | -0.041 | -4.32
-8.5 | -0.227 | 0.05277 | -0.042 | -4.293
-8 | -0.203 | 0.04917 | -0.043 | -4.12
-7.5 | -0.179 | 0.04272 | -0.046 | -4.192
-7 | -0.155 | 0.03943 | -0.047 | -3.919
-6.5 | -0.13 | 0.03705 | -0.048 | -3.499
-6 | -0.105 | 0.03297 | -0.05 | -3.194
-5.5 | -0.123 | 0.03479 | -0.047 | -3.529
-5 | -0.092 | 0.03195 | -0.049 | -2.894
-4.5 | -0.052 | 0.02937 | -0.051 | -1.769
-4 | -0.006 | 0.02649 | -0.054 | -0.23
-3.5 | 0.052 | 0.00475 | -0.078 | 10.843
-3 | 0.113 | 0.00467 | -0.079 | 24.122
-2.5 | 0.175 | 0.00485 | -0.079 | 36.109
-2 | 0.239 | 0.00464 | -0.079 | 51.459
-1.5 | 0.303 | 0.00441 | -0.08 | 68.667
-1 | 0.368 | 0.00447 | -0.08 | 82.227
-0.5 | 0.433 | 0.00458 | -0.081 | 94.439
0 | 0.502 | 0.0049 | -0.081 | 102.396
0.5 | 0.567 | 0.00478 | -0.082 | 118.704
1 | 0.632 | 0.00479 | -0.082 | 131.994
1.5 | 0.696 | 0.00493 | -0.083 | 141.302
2 | 0.761 | 0.00506 | -0.084 | 150.434
2.5 | 0.825 | 0.00608 | -0.084 | 135.726
3 | 0.889 | 0.0063 | -0.085 | 141.117
3.5 | 0.953 | 0.00654 | -0.085 | 145.706
4 | 1.016 | 0.00695 | -0.086 | 146.192
4.5 | 1.079 | 0.00706 | -0.087 | 152.924
5 | 1.139 | 0.00729 | -0.087 | 156.184
5.5 | 1.198 | 0.00814 | -0.088 | 147.077
6 | 1.253 | 0.0088 | -0.088 | 142.456
6.5 | 1.306 | 0.0091 | -0.089 | 143.465
7 | 1.341 | 0.01188 | -0.089 | 112.891
7.5 | 1.381 | 0.01267 | -0.089 | 109.031
8 | 1.412 | 0.01311 | -0.09 | 107.705
8.5 | 1.431 | 0.01412 | -0.09 | 101.347
9 | 1.39 | 0.01555 | -0.091 | 89.359
9.5 | 1.017 | 0.02727 | -0.086 | 37.287
10 | 0.734 | 0.0727 | -0.055 | 10.1
10.5 | 0.877 | 0.02686 | -0.088 | 32.672
11 | 0.887 | 0.03494 | -0.085 | 25.376
11.5 | 0.89 | 0.04736 | -0.082 | 18.797
12 | 0.906 | 0.0564 | -0.08 | 16.07
12.5 | 0.892 | 0.08229 | -0.069 | 10.839
13 | 0.931 | 0.07556 | -0.073 | 12.322
13.5 | 0.946 | 0.08833 | -0.069 | 10.711

## 120. Re 12M Mach 0.50 (2)
BIGFOIL.COM POLAR EXPORT
goe400
GOE 400 |  |  |  | Cl Max: | 1.6226 | at alpha= | 9 | deg
XFOIL ncrit=9 |  |  |  | L/D Max: | 146.048 | at alpha= | 5 | deg
Re: | 12000000 |  |  | Cd Min: | 0.28399 | at alpha= | -20 | deg
Mach: | 0.5 |  |  | Cl=0 at alpha= | -3.4296 | deg
|  |  |  | @ Cl=0.1, Cd= | 0.0057147
|  |  |  | @ Cl=0.4, Cd= | 0.0053806
|  |  |  | @ Cl=0.6, Cd= | 0.0055431
alpha (deg) | Cl | Cd | Cm | Cl/Cd
-20 | -0.8501 | 0.28399 | 0.0957 | -2.9934
-19.5 | -0.8274 | 0.27551 | 0.0905 | -3.0032
-19 | -0.8047 | 0.26686 | 0.0853 | -3.0154
-18.5 | -0.7822 | 0.25818 | 0.0802 | -3.0297
-18 | -0.7601 | 0.24927 | 0.0752 | -3.0493
-17.5 | -0.7388 | 0.23963 | 0.0702 | -3.0831
-17 | -0.7174 | 0.23142 | 0.0655 | -3.1
-16.5 | -0.6949 | 0.22409 | 0.0611 | -3.101
-16 | -0.6728 | 0.21649 | 0.0568 | -3.1078
-15.5 | -0.6515 | 0.20854 | 0.0525 | -3.1241
-15 | -0.6315 | 0.2001 | 0.0483 | -3.1559
-14.5 | -0.6132 | 0.19131 | 0.0441 | -3.2053
-14 | -0.597 | 0.18174 | 0.0398 | -3.2849
-13.5 | -0.5795 | 0.17358 | 0.036 | -3.3385
-13 | -0.5609 | 0.16629 | 0.0325 | -3.373
-12.5 | -0.5433 | 0.15867 | 0.0291 | -3.4241
-11.5 | -0.5202 | 0.14232 | 0.0228 | -3.6551
-11 | -0.5048 | 0.13503 | 0.0195 | -3.7384
-10.5 | -0.4957 | 0.12632 | 0.0156 | -3.9242
-10 | -0.4821 | 0.11893 | 0.0123 | -4.0536
-9.5 | -0.4702 | 0.11137 | 0.0088 | -4.222
-9 | -0.4667 | 0.10225 | 0.004 | -4.5643
-8.5 | -0.4503 | 0.09588 | 0.0008 | -4.6965
-8 | -0.4344 | 0.08949 | -0.0028 | -4.8542
-7.5 | -0.4293 | 0.08117 | -0.0085 | -5.2889
-7 | -0.4083 | 0.07348 | -0.0172 | -5.5566
-6.5 | -0.3709 | 0.06626 | -0.0271 | -5.5976
-6 | -0.3288 | 0.05453 | -0.0454 | -6.0297
-5.5 | -0.2699 | 0.0467 | -0.0572 | -5.7794
-5 | -0.2014 | 0.03095 | -0.0804 | -6.5073
-4.5 | -0.15 | 0.01129 | -0.0977 | -13.2861
-4 | -0.0819 | 0.00789 | -0.0969 | -10.3802
-3.5 | -0.0102 | 0.00644 | -0.0952 | -1.5839
-3 | 0.0622 | 0.0059 | -0.0935 | 10.5424
-2.5 | 0.1336 | 0.00555 | -0.092 | 24.0721
-2 | 0.2042 | 0.00535 | -0.0908 | 38.1682
-1.5 | 0.2736 | 0.00535 | -0.0898 | 51.1402
-1 | 0.3427 | 0.00533 | -0.089 | 64.2964
0 | 0.4787 | 0.00545 | -0.0877 | 87.8349
0.5 | 0.5467 | 0.00548 | -0.0872 | 99.7628
1 | 0.6143 | 0.00556 | -0.0867 | 110.4856
1.5 | 0.6816 | 0.00576 | -0.0862 | 118.3333
2 | 0.7481 | 0.00598 | -0.0857 | 125.1003
2.5 | 0.8146 | 0.0064 | -0.085 | 127.2812
3 | 0.8802 | 0.00701 | -0.0842 | 125.5635
3.5 | 0.9486 | 0.00721 | -0.0835 | 131.5673
4 | 1.0176 | 0.0074 | -0.0827 | 137.5135
4.5 | 1.0867 | 0.00768 | -0.0816 | 141.4974
5 | 1.1567 | 0.00792 | -0.0805 | 146.048
5.5 | 1.222 | 0.00889 | -0.0785 | 137.4578
6 | 1.292 | 0.00934 | -0.0767 | 138.3298
6.5 | 1.3626 | 0.00984 | -0.0746 | 138.4756
7 | 1.4338 | 0.0104 | -0.0721 | 137.8654
7.5 | 1.5046 | 0.01116 | -0.069 | 134.8208
8 | 1.5702 | 0.01139 | -0.065 | 137.8578
8.5 | 1.6155 | 0.01461 | -0.0581 | 110.5749
9 | 1.6226 | 0.01969 | -0.0488 | 82.4073
9.5 | 1.5982 | 0.02624 | -0.0419 | 60.907
10 | 1.5709 | 0.03619 | -0.0428 | 43.407
10.5 | 1.5355 | 0.04727 | -0.0451 | 32.4836
11 | 1.4962 | 0.05915 | -0.0486 | 25.295
11.5 | 1.4542 | 0.07194 | -0.0532 | 20.2141
12 | 1.414 | 0.08547 | -0.0588 | 16.5438
12.5 | 1.3767 | 0.09931 | -0.0649 | 13.8627
13 | 1.342 | 0.11337 | -0.0714 | 11.8373
13.5 | 1.3121 | 0.12748 | -0.0783 | 10.2926
14 | 1.2867 | 0.14156 | -0.0855 | 9.0894

## 121. Re 14M Mach 0.00 (1)
BIGFOIL.COM POLAR EXPORT
goe400
GOE 400 |  |  |  | Cl Max: | 1.503 | at alpha= | 12 | deg
JavaFoil+Calcfoil stall+Eppler ext transition |  |  |  | L/D Max: | 169.416 | at alpha= | 8 | deg
Re: | 14000000 |  |  | Cd Min: | 0.00436 | at alpha= | -1.5 | deg
Mach: | 0 |  |  | Cl=0 at alpha= | -3.934 | deg
|  |  |  | @ Cl=0.1, Cd= | 0.00474
|  |  |  | @ Cl=0.4, Cd= | 0.0047286
|  |  |  | @ Cl=0.6, Cd= | 0.0047107
alpha (deg) | Cl | Cd | Cm | Cl/Cd
-18 | -0.398 | 0.1473 | -0.031 | -2.703
-17.5 | -0.412 | 0.14191 | -0.031 | -2.903
-17 | -0.426 | 0.13465 | -0.032 | -3.163
-16.5 | -0.439 | 0.12715 | -0.032 | -3.454
-16 | -0.451 | 0.12106 | -0.032 | -3.729
-15.5 | -0.463 | 0.11375 | -0.032 | -4.07
-15 | -0.473 | 0.10684 | -0.033 | -4.43
-14.5 | -0.482 | 0.09899 | -0.033 | -4.871
-14 | -0.489 | 0.09312 | -0.034 | -5.249
-13.5 | -0.494 | 0.08573 | -0.034 | -5.758
-13 | -0.498 | 0.07771 | -0.037 | -6.405
-12.5 | -0.497 | 0.07258 | -0.038 | -6.849
-12 | -0.494 | 0.06569 | -0.039 | -7.522
-11.5 | -0.486 | 0.06184 | -0.039 | -7.867
-11 | -0.475 | 0.05825 | -0.04 | -8.158
-10.5 | -0.461 | 0.05441 | -0.04 | -8.465
-10 | -0.439 | 0.05092 | -0.041 | -8.619
-9.5 | -0.413 | 0.04751 | -0.042 | -8.685
-9 | -0.385 | 0.044 | -0.043 | -8.744
-8.5 | -0.355 | 0.04068 | -0.044 | -8.721
-8 | -0.324 | 0.03659 | -0.046 | -8.848
-7.5 | -0.291 | 0.03219 | -0.047 | -9.046
-7 | -0.257 | 0.02763 | -0.05 | -9.317
-6.5 | -0.254 | 0.00547 | -0.065 | -46.448
-6 | -0.208 | 0.0048 | -0.066 | -43.33
-5.5 | -0.159 | 0.00449 | -0.066 | -35.528
-5 | -0.11 | 0.00446 | -0.067 | -24.605
-4.5 | -0.059 | 0.00445 | -0.067 | -13.194
-4 | -0.007 | 0.00442 | -0.067 | -1.504
-3.5 | 0.046 | 0.00441 | -0.068 | 10.502
-3 | 0.1 | 0.00474 | -0.068 | 21.095
-2.5 | 0.154 | 0.00439 | -0.068 | 35.182
-2 | 0.209 | 0.00438 | -0.069 | 47.808
-1.5 | 0.265 | 0.00436 | -0.069 | 60.639
-1 | 0.32 | 0.00444 | -0.07 | 72.117
-0.5 | 0.376 | 0.00481 | -0.07 | 78.198
0 | 0.435 | 0.00461 | -0.071 | 94.442
0.5 | 0.492 | 0.00451 | -0.071 | 108.992
1 | 0.548 | 0.00459 | -0.071 | 119.259
1.5 | 0.604 | 0.00472 | -0.072 | 127.878
2 | 0.66 | 0.00483 | -0.072 | 136.722
2.5 | 0.716 | 0.0056 | -0.073 | 127.925
3 | 0.772 | 0.00576 | -0.073 | 133.903
3.5 | 0.828 | 0.00591 | -0.074 | 139.933
4 | 0.883 | 0.00603 | -0.074 | 146.422
4.5 | 0.939 | 0.00621 | -0.075 | 151.064
5 | 0.993 | 0.0064 | -0.076 | 155.217
5.5 | 1.047 | 0.00694 | -0.076 | 150.906
6 | 1.1 | 0.00715 | -0.077 | 153.944
6.5 | 1.153 | 0.00746 | -0.077 | 154.469
7 | 1.205 | 0.0077 | -0.078 | 156.451
7.5 | 1.255 | 0.00747 | -0.078 | 168.12
8 | 1.304 | 0.0077 | -0.079 | 169.416
8.5 | 1.352 | 0.00805 | -0.08 | 167.981
9 | 1.394 | 0.00883 | -0.08 | 157.913
9.5 | 1.427 | 0.00919 | -0.081 | 155.353
10 | 1.455 | 0.00961 | -0.081 | 151.474
10.5 | 1.477 | 0.01036 | -0.082 | 142.519
11 | 1.492 | 0.01103 | -0.083 | 135.311
11.5 | 1.501 | 0.0117 | -0.083 | 128.262
12 | 1.503 | 0.01467 | -0.084 | 102.434
12.5 | 1.498 | 0.01315 | -0.084 | 113.883
13 | 1.466 | 0.01704 | -0.084 | 86.009
13.5 | 1.433 | 0.01889 | -0.084 | 75.866
14 | 1.394 | 0.02164 | -0.083 | 64.406
14.5 | 1.357 | 0.02357 | -0.083 | 57.583
15 | 1.306 | 0.02804 | -0.083 | 46.576
15.5 | 1.252 | 0.03391 | -0.082 | 36.911
16 | 1.189 | 0.04368 | -0.08 | 27.221
16.5 | 1.131 | 0.05319 | -0.078 | 21.268
17 | 1.074 | 0.06436 | -0.077 | 16.685

## 122. Re 14M Mach 0.00 (2)
BIGFOIL.COM POLAR EXPORT
goe400
GOE 400 |  |  |  | Cl Max: | 2.0953 | at alpha= | 18.5 | deg
XFOIL ncrit=9 |  |  |  | L/D Max: | 156.626 | at alpha= | 8 | deg
Re: | 14000000 |  |  | Cd Min: | 0.22366 | at alpha= | -18.5 | deg
Mach: | 0 |  |  | Cl=0 at alpha= | -3.596 | deg
|  |  |  | @ Cl=0.1, Cd= | 0.0050073
|  |  |  | @ Cl=0.4, Cd= | 0.0052174
|  |  |  | @ Cl=0.6, Cd= | 0.0054451
alpha (deg) | Cl | Cd | Cm | Cl/Cd
-18.5 | -0.7316 | 0.22366 | 0.0659 | -3.271
-17.5 | -0.7203 | 0.20098 | 0.0554 | -3.5839
-17 | -0.7065 | 0.19428 | 0.0517 | -3.6365
-16.5 | -0.7064 | 0.18251 | 0.0462 | -3.8705
-16 | -0.6932 | 0.17624 | 0.043 | -3.9333
-15.5 | -0.6795 | 0.17002 | 0.0399 | -3.9966
-15 | -0.6664 | 0.16374 | 0.0369 | -4.0699
-14.5 | -0.6742 | 0.15138 | 0.0314 | -4.4537
-13.5 | -1.0817 | 0.01721 | -0.0833 | -62.853
-13 | -1.0351 | 0.01426 | -0.0835 | -72.5877
-12.5 | -0.9842 | 0.01274 | -0.0833 | -77.2527
-12 | -0.929 | 0.01161 | -0.0835 | -80.0172
-11.5 | -0.8784 | 0.01068 | -0.0826 | -82.2472
-10.5 | -0.7739 | 0.00901 | -0.0813 | -85.8935
-10 | -0.7196 | 0.00849 | -0.0809 | -84.7585
-9.5 | -0.6651 | 0.00784 | -0.0805 | -84.8342
-9 | -0.6098 | 0.0074 | -0.0801 | -82.4054
-8.5 | -0.5543 | 0.00694 | -0.0798 | -79.8703
-8 | -0.4983 | 0.00667 | -0.0794 | -74.7076
-7.5 | -0.4422 | 0.00638 | -0.0791 | -69.3103
-7 | -0.3859 | 0.00616 | -0.0787 | -62.6461
-6 | -0.2727 | 0.00586 | -0.0781 | -46.5358
-5.5 | -0.216 | 0.00576 | -0.0779 | -37.5
-5 | -0.1593 | 0.00566 | -0.0776 | -28.1449
-4.5 | -0.1026 | 0.00549 | -0.0773 | -18.6885
-4 | -0.0459 | 0.00529 | -0.0771 | -8.6767
-3.5 | 0.0109 | 0.00512 | -0.0768 | 2.1289
-3 | 0.0677 | 0.00503 | -0.0766 | 13.4592
-2.5 | 0.1246 | 0.00499 | -0.0764 | 24.9699
-2 | 0.1813 | 0.00499 | -0.0762 | 36.3327
-1.5 | 0.2378 | 0.00508 | -0.076 | 46.811
-1 | 0.2942 | 0.00516 | -0.0758 | 57.0155
-0.5 | 0.3508 | 0.0052 | -0.0756 | 67.4615
0 | 0.4074 | 0.00522 | -0.0755 | 78.046
0.5 | 0.4639 | 0.00525 | -0.0753 | 88.3619
1 | 0.5203 | 0.00534 | -0.0751 | 97.4345
1.5 | 0.5765 | 0.00542 | -0.075 | 106.3653
2 | 0.6326 | 0.00548 | -0.0749 | 115.438
2.5 | 0.6884 | 0.00571 | -0.0747 | 120.5604
3 | 0.7437 | 0.00602 | -0.0745 | 123.5382
3.5 | 0.798 | 0.00658 | -0.0742 | 121.2766
4 | 0.8536 | 0.00677 | -0.0741 | 126.0857
4.5 | 0.9094 | 0.00689 | -0.0739 | 131.9884
5 | 0.9646 | 0.00711 | -0.0738 | 135.6681
5.5 | 1.0199 | 0.00727 | -0.0736 | 140.2889
6 | 1.0725 | 0.00799 | -0.0732 | 134.2303
6.5 | 1.1266 | 0.00833 | -0.0729 | 135.2461
7 | 1.1807 | 0.00862 | -0.0727 | 136.9722
7.5 | 1.2345 | 0.00824 | -0.0729 | 149.818
8 | 1.2859 | 0.00821 | -0.0722 | 156.6261
8.5 | 1.3389 | 0.00864 | -0.0718 | 154.9653
9 | 1.3918 | 0.00903 | -0.0715 | 154.1307
9.5 | 1.4442 | 0.00946 | -0.0712 | 152.6638
10 | 1.4957 | 0.00997 | -0.0708 | 150.0201
11 | 1.5975 | 0.01101 | -0.0698 | 145.0954
11.5 | 1.6476 | 0.01155 | -0.0693 | 142.6494
12 | 1.6967 | 0.01216 | -0.0687 | 139.5312
12.5 | 1.7443 | 0.01288 | -0.0679 | 135.427
13 | 1.7906 | 0.01369 | -0.067 | 130.7962
14 | 1.8805 | 0.01527 | -0.0648 | 123.15
14.5 | 1.9234 | 0.01612 | -0.0635 | 119.3176
15 | 1.9644 | 0.01703 | -0.062 | 115.3494
15.5 | 2.0027 | 0.01803 | -0.0602 | 111.076
16 | 2.0374 | 0.01914 | -0.058 | 106.4472
16.5 | 2.0626 | 0.02043 | -0.0543 | 100.9594
17 | 2.076 | 0.02219 | -0.0495 | 93.5557
17.5 | 2.0862 | 0.02473 | -0.0459 | 84.3591
18 | 2.0931 | 0.0282 | -0.0435 | 74.2234
18.5 | 2.0953 | 0.03276 | -0.0424 | 63.9591
19 | 2.0896 | 0.03861 | -0.042 | 54.1207
19.5 | 2.0784 | 0.04533 | -0.0423 | 45.8504
20 | 2.0616 | 0.05292 | -0.043 | 38.9569

## 123. Re 14M Mach 0.10 (1)
BIGFOIL.COM POLAR EXPORT
goe400
GOE 400 |  |  |  | Cl Max: | 1.498 | at alpha= | 11.5 | deg
JavaFoil+Calcfoil stall+Eppler ext transition |  |  |  | L/D Max: | 168.992 | at alpha= | 7.5 | deg
Re: | 14000000 |  |  | Cd Min: | 0.00434 | at alpha= | -2 | deg
Mach: | 0.1 |  |  | Cl=0 at alpha= | -3.934 | deg
|  |  |  | @ Cl=0.1, Cd= | 0.00472
|  |  |  | @ Cl=0.4, Cd= | 0.0047231
|  |  |  | @ Cl=0.6, Cd= | 0.0046928
alpha (deg) | Cl | Cd | Cm | Cl/Cd
-17.5 | -0.375 | 0.14398 | -0.031 | -2.607
-17 | -0.391 | 0.13644 | -0.031 | -2.867
-16.5 | -0.407 | 0.13075 | -0.031 | -3.11
-16 | -0.422 | 0.12465 | -0.031 | -3.383
-15.5 | -0.436 | 0.11681 | -0.032 | -3.731
-15 | -0.449 | 0.10932 | -0.032 | -4.106
-14.5 | -0.46 | 0.10188 | -0.033 | -4.518
-14 | -0.47 | 0.09477 | -0.033 | -4.957
-13.5 | -0.477 | 0.08789 | -0.034 | -5.432
-13 | -0.483 | 0.08108 | -0.035 | -5.953
-12.5 | -0.485 | 0.07492 | -0.037 | -6.47
-12 | -0.485 | 0.06654 | -0.039 | -7.293
-11.5 | -0.48 | 0.0624 | -0.039 | -7.688
-11 | -0.47 | 0.0587 | -0.04 | -8.011
-10.5 | -0.457 | 0.05476 | -0.04 | -8.348
-10 | -0.436 | 0.0516 | -0.041 | -8.453
-9.5 | -0.411 | 0.04778 | -0.042 | -8.601
-9 | -0.383 | 0.04463 | -0.043 | -8.585
-8.5 | -0.354 | 0.0412 | -0.044 | -8.59
-8 | -0.322 | 0.03806 | -0.045 | -8.469
-7.5 | -0.291 | 0.03281 | -0.047 | -8.865
-7 | -0.256 | 0.02996 | -0.049 | -8.529
-6.5 | -0.254 | 0.00556 | -0.066 | -45.68
-6 | -0.208 | 0.0052 | -0.066 | -40.056
-5.5 | -0.16 | 0.00455 | -0.067 | -35.138
-5 | -0.11 | 0.00442 | -0.067 | -24.89
-4.5 | -0.059 | 0.00443 | -0.067 | -13.29
-4 | -0.007 | 0.00441 | -0.068 | -1.516
-3.5 | 0.046 | 0.00449 | -0.068 | 10.355
-3 | 0.1 | 0.00472 | -0.068 | 21.27
-2.5 | 0.155 | 0.00436 | -0.069 | 35.55
-2 | 0.21 | 0.00434 | -0.069 | 48.392
-1.5 | 0.266 | 0.00434 | -0.07 | 61.197
-1 | 0.322 | 0.00446 | -0.07 | 72.081
-0.5 | 0.378 | 0.00482 | -0.07 | 78.436
0 | 0.437 | 0.00456 | -0.071 | 95.877
0.5 | 0.494 | 0.0045 | -0.071 | 109.758
1 | 0.55 | 0.00457 | -0.072 | 120.321
1.5 | 0.607 | 0.00471 | -0.072 | 128.947
2 | 0.663 | 0.00486 | -0.073 | 136.455
2.5 | 0.719 | 0.00554 | -0.073 | 129.768
3 | 0.776 | 0.00574 | -0.074 | 135.08
3.5 | 0.832 | 0.00589 | -0.074 | 141.144
4 | 0.888 | 0.00598 | -0.075 | 148.511
4.5 | 0.943 | 0.00617 | -0.075 | 152.832
5 | 0.998 | 0.00637 | -0.076 | 156.573
5.5 | 1.052 | 0.00689 | -0.076 | 152.724
6 | 1.106 | 0.00719 | -0.077 | 153.827
6.5 | 1.158 | 0.00744 | -0.078 | 155.603
7 | 1.21 | 0.00774 | -0.078 | 156.312
7.5 | 1.261 | 0.00746 | -0.079 | 168.992
8 | 1.31 | 0.00776 | -0.079 | 168.894
8.5 | 1.358 | 0.00805 | -0.08 | 168.588
9 | 1.399 | 0.0088 | -0.081 | 158.973
9.5 | 1.431 | 0.00924 | -0.081 | 154.81
10 | 1.458 | 0.00968 | -0.082 | 150.678
10.5 | 1.478 | 0.01045 | -0.082 | 141.456
11 | 1.492 | 0.01114 | -0.083 | 133.896
11.5 | 1.498 | 0.01183 | -0.084 | 126.626
12 | 1.496 | 0.01497 | -0.084 | 99.985
12.5 | 1.488 | 0.01331 | -0.085 | 111.783
13 | 1.443 | 0.01773 | -0.084 | 81.437
13.5 | 1.408 | 0.01973 | -0.084 | 71.368
14 | 1.367 | 0.02209 | -0.083 | 61.894
14.5 | 1.317 | 0.02587 | -0.083 | 50.904
15 | 1.255 | 0.03244 | -0.082 | 38.689
15.5 | 1.201 | 0.03769 | -0.081 | 31.862
16 | 1.133 | 0.04874 | -0.079 | 23.243
16.5 | 1.067 | 0.06119 | -0.077 | 17.437

## 124. Re 14M Mach 0.10 (2)
BIGFOIL.COM POLAR EXPORT
goe400
GOE 400 |  |  |  | Cl Max: | 2.0791 | at alpha= | 18 | deg
XFOIL ncrit=9 |  |  |  | L/D Max: | 153.875 | at alpha= | 9 | deg
Re: | 14000000 |  |  | Cd Min: | 0.2437 | at alpha= | -19.5 | deg
Mach: | 0.1 |  |  | Cl=0 at alpha= | -3.5909 | deg
|  |  |  | @ Cl=0.1, Cd= | 0.0050174
|  |  |  | @ Cl=0.4, Cd= | 0.0052157
|  |  |  | @ Cl=0.6, Cd= | 0.0054514
alpha (deg) | Cl | Cd | Cm | Cl/Cd
-19.5 | -0.7577 | 0.2437 | 0.0755 | -3.1092
-19 | -0.7495 | 0.23066 | 0.0701 | -3.2494
-18.5 | -0.733 | 0.22442 | 0.0663 | -3.2662
-18 | -0.7164 | 0.2183 | 0.0625 | -3.2817
-17 | -0.7065 | 0.19531 | 0.0521 | -3.6173
-16.5 | -0.6925 | 0.18862 | 0.0485 | -3.6714
-16 | -0.6928 | 0.17712 | 0.0433 | -3.9115
-15.5 | -0.6793 | 0.17077 | 0.0401 | -3.9779
-15 | -0.6659 | 0.16446 | 0.037 | -4.049
-14.5 | -0.6531 | 0.15816 | 0.0341 | -4.1294
-14 | -0.6629 | 0.14543 | 0.0285 | -4.5582
-12.5 | -0.9958 | 0.01466 | -0.0856 | -67.9263
-12 | -0.9419 | 0.01266 | -0.0859 | -74.3997
-11.5 | -0.8903 | 0.01154 | -0.0848 | -77.149
-11 | -0.8378 | 0.01052 | -0.0839 | -79.6388
-10.5 | -0.7844 | 0.00946 | -0.0832 | -82.9175
-10 | -0.7291 | 0.00887 | -0.0826 | -82.1984
-9.5 | -0.6737 | 0.00815 | -0.0821 | -82.6626
-9 | -0.6176 | 0.00762 | -0.0816 | -81.0499
-8.5 | -0.5613 | 0.00708 | -0.0811 | -79.2797
-8 | -0.5044 | 0.00676 | -0.0806 | -74.6154
-7.5 | -0.4475 | 0.00647 | -0.0802 | -69.1654
-7 | -0.3905 | 0.00622 | -0.0797 | -62.7814
-6.5 | -0.3332 | 0.00605 | -0.0793 | -55.0744
-6 | -0.2759 | 0.0059 | -0.079 | -46.7627
-5.5 | -0.2186 | 0.00579 | -0.0786 | -37.7547
-5 | -0.1613 | 0.0057 | -0.0783 | -28.2982
-4.5 | -0.104 | 0.00553 | -0.078 | -18.8065
-4 | -0.0468 | 0.00531 | -0.0777 | -8.8136
-3.5 | 0.0104 | 0.00514 | -0.0774 | 2.0233
-3 | 0.0677 | 0.00504 | -0.0771 | 13.4325
-2.5 | 0.125 | 0.005 | -0.0769 | 25
-2 | 0.1821 | 0.00499 | -0.0767 | 36.493
-1.5 | 0.239 | 0.00508 | -0.0764 | 47.0472
-1 | 0.2958 | 0.00517 | -0.0762 | 57.2147
0 | 0.4097 | 0.00522 | -0.0759 | 78.4866
0.5 | 0.4665 | 0.00525 | -0.0757 | 88.8571
1 | 0.5233 | 0.00534 | -0.0755 | 97.9963
1.5 | 0.5799 | 0.00543 | -0.0754 | 106.7956
2 | 0.6362 | 0.00549 | -0.0752 | 115.8834
2.5 | 0.6924 | 0.00572 | -0.0751 | 121.049
3 | 0.7481 | 0.00603 | -0.0749 | 124.063
3.5 | 0.8027 | 0.0066 | -0.0745 | 121.6212
4 | 0.8588 | 0.00678 | -0.0744 | 126.6667
4.5 | 0.9149 | 0.00691 | -0.0742 | 132.4023
5 | 0.9706 | 0.00713 | -0.074 | 136.129
5.5 | 1.0264 | 0.0073 | -0.0739 | 140.6027
6 | 1.0793 | 0.00804 | -0.0734 | 134.2413
6.5 | 1.1339 | 0.00837 | -0.0731 | 135.4719
7 | 1.1885 | 0.00867 | -0.0728 | 137.0819
7.5 | 1.2431 | 0.00869 | -0.0727 | 143.0495
9 | 1.4018 | 0.00911 | -0.0714 | 153.8749
9.5 | 1.4547 | 0.00956 | -0.071 | 152.1653
10 | 1.5068 | 0.0101 | -0.0704 | 149.1881
10.5 | 1.5585 | 0.01064 | -0.0698 | 146.4756
11 | 1.6099 | 0.01116 | -0.0693 | 144.2563
11.5 | 1.6606 | 0.01173 | -0.0686 | 141.5686
12 | 1.7099 | 0.01241 | -0.0678 | 137.784
12.5 | 1.7579 | 0.01319 | -0.0668 | 133.2752
13 | 1.8045 | 0.01405 | -0.0656 | 128.4342
13.5 | 1.8507 | 0.01483 | -0.0644 | 124.7943
14 | 1.8955 | 0.01568 | -0.0631 | 120.8865
14.5 | 1.9384 | 0.01659 | -0.0615 | 116.8415
15 | 1.9788 | 0.01759 | -0.0597 | 112.4957
15.5 | 2.0157 | 0.01873 | -0.0574 | 107.6188
16 | 2.0462 | 0.02005 | -0.0543 | 102.0549
16.5 | 2.0592 | 0.02179 | -0.0489 | 94.5021
17 | 2.0699 | 0.02428 | -0.0449 | 85.2512
17.5 | 2.0762 | 0.02783 | -0.0422 | 74.6029
18 | 2.0791 | 0.03242 | -0.0409 | 64.1302
18.5 | 2.0756 | 0.03817 | -0.0405 | 54.3778
19 | 2.0626 | 0.04525 | -0.0408 | 45.5823
19.5 | 2.0415 | 0.0535 | -0.0417 | 38.1589
20 | 2.017 | 0.06263 | -0.0433 | 32.205

## 125. Re 14M Mach 0.25 (1)
BIGFOIL.COM POLAR EXPORT
goe400
GOE 400 |  |  |  | Cl Max: | 1.477 | at alpha= | 10.5 | deg
JavaFoil+Calcfoil stall+Eppler ext transition |  |  |  | L/D Max: | 167.423 | at alpha= | 8 | deg
Re: | 14000000 |  |  | Cd Min: | 0.00428 | at alpha= | -1.5 | deg
Mach: | 0.25 |  |  | Cl=0 at alpha= | -3.9364 | deg
|  |  |  | @ Cl=0.1, Cd= | 0.0047298
|  |  |  | @ Cl=0.4, Cd= | 0.0047438
|  |  |  | @ Cl=0.6, Cd= | 0.0046217
alpha (deg) | Cl | Cd | Cm | Cl/Cd
-16 | -0.093 | 0.12804 | -0.033 | -0.729
-15.5 | -0.172 | 0.12725 | -0.032 | -1.352
-15 | -0.221 | 0.11831 | -0.032 | -1.871
-14.5 | -0.264 | 0.11297 | -0.032 | -2.333
-14 | -0.301 | 0.10607 | -0.033 | -2.839
-13.5 | -0.334 | 0.10032 | -0.033 | -3.332
-13 | -0.363 | 0.0931 | -0.032 | -3.896
-12.5 | -0.386 | 0.08607 | -0.033 | -4.49
-12 | -0.405 | 0.07768 | -0.034 | -5.214
-11.5 | -0.42 | 0.06729 | -0.038 | -6.237
-11 | -0.427 | 0.06215 | -0.039 | -6.863
-10.5 | -0.426 | 0.05746 | -0.04 | -7.421
-10 | -0.414 | 0.05356 | -0.041 | -7.739
-9.5 | -0.395 | 0.05013 | -0.042 | -7.873
-9 | -0.372 | 0.04703 | -0.042 | -7.901
-8.5 | -0.345 | 0.04445 | -0.042 | -7.767
-8 | -0.318 | 0.04039 | -0.044 | -7.862
-7.5 | -0.287 | 0.03688 | -0.046 | -7.771
-7 | -0.252 | 0.03445 | -0.046 | -7.327
-6.5 | -0.217 | 0.0304 | -0.049 | -7.15
-6 | -0.183 | 0.02258 | -0.054 | -8.11
-5.5 | -0.162 | 0.00517 | -0.068 | -31.403
-5 | -0.112 | 0.00445 | -0.069 | -25.198
-4.5 | -0.06 | 0.0044 | -0.069 | -13.654
-4 | -0.007 | 0.0044 | -0.07 | -1.553
-3.5 | 0.048 | 0.00438 | -0.07 | 10.871
-3 | 0.103 | 0.00475 | -0.07 | 21.645
-2.5 | 0.159 | 0.00431 | -0.071 | 36.931
-2 | 0.216 | 0.00432 | -0.071 | 49.949
-1.5 | 0.273 | 0.00428 | -0.072 | 63.809
-1 | 0.33 | 0.00443 | -0.072 | 74.588
-0.5 | 0.388 | 0.00473 | -0.072 | 81.943
0 | 0.449 | 0.0048 | -0.073 | 93.545
0.5 | 0.508 | 0.0045 | -0.073 | 112.843
1 | 0.566 | 0.00458 | -0.074 | 123.513
1.5 | 0.623 | 0.00465 | -0.074 | 134.065
2 | 0.681 | 0.00482 | -0.075 | 141.277
2.5 | 0.739 | 0.00558 | -0.075 | 132.34
3 | 0.797 | 0.00575 | -0.076 | 138.448
3.5 | 0.854 | 0.00595 | -0.076 | 143.516
4 | 0.912 | 0.00604 | -0.077 | 150.832
4.5 | 0.969 | 0.00625 | -0.077 | 155.115
5 | 1.025 | 0.00644 | -0.078 | 159.101
5.5 | 1.08 | 0.00702 | -0.079 | 153.857
6 | 1.134 | 0.00733 | -0.079 | 154.796
6.5 | 1.187 | 0.0076 | -0.08 | 156.243
7 | 1.239 | 0.0079 | -0.08 | 156.963
7.5 | 1.29 | 0.00774 | -0.081 | 166.705
8 | 1.339 | 0.008 | -0.082 | 167.423
8.5 | 1.386 | 0.00839 | -0.082 | 165.303
9 | 1.424 | 0.00923 | -0.083 | 154.312
9.5 | 1.451 | 0.00971 | -0.083 | 149.415
10 | 1.469 | 0.01037 | -0.084 | 141.67
10.5 | 1.477 | 0.01128 | -0.085 | 130.992
11 | 1.474 | 0.01217 | -0.085 | 121.132
11.5 | 1.439 | 0.01615 | -0.085 | 89.082
12 | 1.403 | 0.01753 | -0.085 | 80.04
12.5 | 1.351 | 0.01966 | -0.085 | 68.751
13 | 1.284 | 0.02283 | -0.084 | 56.248
13.5 | 1.194 | 0.02937 | -0.082 | 40.646
14 | 1.108 | 0.03477 | -0.081 | 31.862
14.5 | 0.992 | 0.05074 | -0.077 | 19.547
15 | 0.868 | 0.07634 | -0.071 | 11.366
15.5 | 0.757 | 0.09871 | -0.064 | 7.664

## 126. Re 14M Mach 0.25 (2)
BIGFOIL.COM POLAR EXPORT
goe400
GOE 400 |  |  |  | Cl Max: | 2.0029 | at alpha= | 15.5 | deg
XFOIL ncrit=9 |  |  |  | L/D Max: | 155.376 | at alpha= | 8 | deg
Re: | 14000000 |  |  | Cd Min: | 0.17332 | at alpha= | -15 | deg
Mach: | 0.25 |  |  | Cl=0 at alpha= | -3.5625 | deg
|  |  |  | @ Cl=0.1, Cd= | 0.0050617
|  |  |  | @ Cl=0.4, Cd= | 0.0052362
|  |  |  | @ Cl=0.6, Cd= | 0.0054722
alpha (deg) | Cl | Cd | Cm | Cl/Cd
-15 | -0.6492 | 0.17332 | 0.04 | -3.7457
-14.5 | -0.637 | 0.16595 | 0.0366 | -3.8385
-14 | -0.6349 | 0.15585 | 0.0321 | -4.0738
-13.5 | -0.6231 | 0.14881 | 0.0289 | -4.1872
-13 | -0.6113 | 0.14199 | 0.0259 | -4.3052
-12.5 | -0.6204 | 0.13002 | 0.0203 | -4.7716
-11.5 | -0.598 | 0.11776 | 0.0153 | -5.0781
-11 | -0.5852 | 0.11163 | 0.0122 | -5.2423
-10.5 | -0.5996 | 0.09985 | 0.0053 | -6.005
-10 | -0.7799 | 0.01363 | -0.0926 | -57.2194
-9.5 | -0.7231 | 0.01092 | -0.0918 | -66.2179
-9 | -0.6632 | 0.00937 | -0.0905 | -70.7791
-8.5 | -0.6021 | 0.0083 | -0.0892 | -72.5422
-8 | -0.5406 | 0.00755 | -0.0879 | -71.6026
-7.5 | -0.4791 | 0.00701 | -0.0868 | -68.3452
-7 | -0.4174 | 0.00663 | -0.0857 | -62.9563
-6.5 | -0.3559 | 0.00635 | -0.0847 | -56.0472
-6 | -0.2946 | 0.00616 | -0.0837 | -47.8247
-5.5 | -0.2336 | 0.00602 | -0.0829 | -38.804
-5 | -0.1729 | 0.00591 | -0.0822 | -29.2555
-4.5 | -0.1124 | 0.00579 | -0.0815 | -19.4128
-4 | -0.0525 | 0.00545 | -0.081 | -9.633
-3.5 | 0.0075 | 0.00525 | -0.0804 | 1.4286
-3 | 0.0673 | 0.0051 | -0.0799 | 13.1961
-2.5 | 0.127 | 0.00503 | -0.0795 | 25.2485
-2 | 0.1865 | 0.00501 | -0.0792 | 37.2255
-1.5 | 0.2455 | 0.00509 | -0.0789 | 48.2318
-1 | 0.3044 | 0.00517 | -0.0786 | 58.8781
-0.5 | 0.3633 | 0.00523 | -0.0783 | 69.4646
0 | 0.4223 | 0.00524 | -0.078 | 80.5916
0.5 | 0.4811 | 0.00528 | -0.0778 | 91.1174
1 | 0.5398 | 0.00536 | -0.0776 | 100.709
1.5 | 0.5984 | 0.00547 | -0.0774 | 109.3967
2 | 0.6566 | 0.00555 | -0.0772 | 118.3063
2.5 | 0.7146 | 0.00582 | -0.077 | 122.7835
3 | 0.7723 | 0.00616 | -0.0767 | 125.3734
3.5 | 0.8291 | 0.00669 | -0.0763 | 123.9312
4 | 0.8875 | 0.00685 | -0.076 | 129.562
4.5 | 0.9459 | 0.007 | -0.0758 | 135.1286
5 | 1.004 | 0.00723 | -0.0754 | 138.8658
6 | 1.1173 | 0.00823 | -0.0743 | 135.7594
6.5 | 1.1747 | 0.00856 | -0.0738 | 137.2313
7 | 1.232 | 0.00892 | -0.0732 | 138.1166
7.5 | 1.2895 | 0.00919 | -0.0726 | 140.3156
8 | 1.344 | 0.00865 | -0.0719 | 155.3757
8.5 | 1.4011 | 0.00909 | -0.0711 | 154.1364
9 | 1.4576 | 0.00959 | -0.0702 | 151.9917
9.5 | 1.5135 | 0.01019 | -0.0691 | 148.528
10 | 1.5693 | 0.01078 | -0.068 | 145.5751
10.5 | 1.6248 | 0.0114 | -0.0668 | 142.5263
11 | 1.6791 | 0.01213 | -0.0654 | 138.4254
11.5 | 1.732 | 0.013 | -0.0637 | 133.2308
12 | 1.783 | 0.01402 | -0.0617 | 127.1755
12.5 | 1.8336 | 0.01499 | -0.0595 | 122.3215
13 | 1.882 | 0.01608 | -0.0571 | 117.0398
13.5 | 1.9266 | 0.01738 | -0.0542 | 110.8516
14 | 1.9655 | 0.01894 | -0.0506 | 103.7751
14.5 | 1.9895 | 0.02083 | -0.0451 | 95.5113
15 | 1.9984 | 0.02359 | -0.0393 | 84.7139
15.5 | 2.0029 | 0.02779 | -0.0359 | 72.0727
16 | 2.0007 | 0.03372 | -0.0347 | 59.3327
16.5 | 1.9869 | 0.04143 | -0.0349 | 47.958
17 | 1.9619 | 0.0506 | -0.036 | 38.7727
17.5 | 1.9292 | 0.06095 | -0.038 | 31.6522
18 | 1.8926 | 0.07251 | -0.0411 | 26.1012
18.5 | 1.8498 | 0.08551 | -0.0455 | 21.6326
19 | 1.8045 | 0.09931 | -0.0508 | 18.1704
19.5 | 1.7588 | 0.11353 | -0.0567 | 15.4919
20 | 1.7129 | 0.12829 | -0.0637 | 13.3518

## 127. Re 14M Mach 0.50 (1)
BIGFOIL.COM POLAR EXPORT
goe400
GOE 400 |  |  |  | Cl Max: | 1.433 | at alpha= | 8.5 | deg
JavaFoil+Calcfoil stall+Eppler ext transition |  |  |  | L/D Max: | 158.694 | at alpha= | 5 | deg
Re: | 14000000 |  |  | Cd Min: | 0.00433 | at alpha= | -1.5 | deg
Mach: | 0.5 |  |  | Cl=0 at alpha= | -3.9483 | deg
|  |  |  | @ Cl=0.1, Cd= | 0.0047623
|  |  |  | @ Cl=0.4, Cd= | 0.0045243
|  |  |  | @ Cl=0.6, Cd= | 0.0048329
alpha (deg) | Cl | Cd | Cm | Cl/Cd
-20 | -0.761 | 0.1449 | -0.044 | -5.253
-19.5 | -0.739 | 0.14036 | -0.044 | -5.265
-19 | -0.717 | 0.13715 | -0.044 | -5.226
-18.5 | -0.694 | 0.13181 | -0.043 | -5.266
-18 | -0.671 | 0.12672 | -0.043 | -5.298
-17.5 | -0.649 | 0.1188 | -0.043 | -5.465
-17 | -0.627 | 0.12328 | -0.043 | -5.089
-16.5 | -0.605 | 0.11545 | -0.044 | -5.243
-16 | -0.582 | 0.11606 | -0.043 | -5.011
-15.5 | -0.56 | 0.10261 | -0.044 | -5.455
-15 | -0.537 | 0.09859 | -0.044 | -5.443
-14.5 | -0.512 | 0.09939 | -0.042 | -5.154
-14 | -0.488 | 0.09618 | -0.041 | -5.077
-13.5 | -0.466 | 0.08806 | -0.042 | -5.286
-13 | -0.44 | 0.08971 | -0.04 | -4.908
-12.5 | -0.417 | 0.08695 | -0.04 | -4.794
-12 | -0.393 | 0.07871 | -0.04 | -4.999
-11.5 | -0.37 | 0.07455 | -0.04 | -4.961
-11 | -0.346 | 0.07178 | -0.04 | -4.821
-10.5 | -0.322 | 0.07552 | -0.04 | -4.267
-10 | -0.298 | 0.06822 | -0.04 | -4.373
-9.5 | -0.274 | 0.06238 | -0.04 | -4.399
-9 | -0.25 | 0.05734 | -0.041 | -4.368
-8.5 | -0.227 | 0.05225 | -0.043 | -4.342
-8 | -0.203 | 0.04808 | -0.044 | -4.223
-7.5 | -0.179 | 0.0423 | -0.046 | -4.235
-7 | -0.154 | 0.0394 | -0.047 | -3.921
-6.5 | -0.13 | 0.03677 | -0.048 | -3.526
-6 | -0.105 | 0.03253 | -0.051 | -3.242
-5.5 | -0.123 | 0.03448 | -0.048 | -3.565
-5 | -0.092 | 0.03177 | -0.049 | -2.911
-4.5 | -0.052 | 0.02875 | -0.052 | -1.812
-4 | -0.006 | 0.0258 | -0.055 | -0.237
-3.5 | 0.052 | 0.00466 | -0.078 | 11.066
-3 | 0.113 | 0.00479 | -0.079 | 23.497
-2.5 | 0.175 | 0.00459 | -0.079 | 38.17
-2 | 0.239 | 0.0044 | -0.079 | 54.345
-1.5 | 0.303 | 0.00433 | -0.08 | 70.051
-1 | 0.368 | 0.00448 | -0.08 | 82.111
-0.5 | 0.433 | 0.00457 | -0.081 | 94.784
0 | 0.502 | 0.00488 | -0.081 | 102.822
0.5 | 0.567 | 0.00497 | -0.082 | 114.251
1 | 0.632 | 0.0047 | -0.082 | 134.432
1.5 | 0.696 | 0.00482 | -0.083 | 144.445
2 | 0.761 | 0.00577 | -0.084 | 131.862
2.5 | 0.825 | 0.006 | -0.084 | 137.577
3 | 0.889 | 0.00622 | -0.085 | 143.056
3.5 | 0.953 | 0.00643 | -0.085 | 148.171
4 | 1.016 | 0.00675 | -0.086 | 150.487
4.5 | 1.079 | 0.0069 | -0.087 | 156.274
5 | 1.139 | 0.00718 | -0.087 | 158.694
5.5 | 1.198 | 0.008 | -0.088 | 149.66
6 | 1.253 | 0.0086 | -0.088 | 145.822
6.5 | 1.306 | 0.00891 | -0.089 | 146.641
7 | 1.354 | 0.0094 | -0.09 | 144.066
7.5 | 1.383 | 0.0123 | -0.09 | 112.438
8 | 1.414 | 0.01278 | -0.09 | 110.636
8.5 | 1.433 | 0.01376 | -0.09 | 104.154
9 | 1.39 | 0.01544 | -0.091 | 90.05
9.5 | 1.02 | 0.02634 | -0.086 | 38.709
10 | 0.734 | 0.07142 | -0.055 | 10.284
10.5 | 0.881 | 0.02581 | -0.088 | 34.122
11 | 0.891 | 0.03311 | -0.086 | 26.917
11.5 | 0.898 | 0.04406 | -0.083 | 20.38
12 | 0.914 | 0.05238 | -0.081 | 17.446
12.5 | 0.897 | 0.07863 | -0.071 | 11.409
13 | 0.941 | 0.06993 | -0.076 | 13.461
13.5 | 0.953 | 0.08346 | -0.072 | 11.422

## 128. Re 14M Mach 0.50 (2)
BIGFOIL.COM POLAR EXPORT
goe400
GOE 400 |  |  |  | Cl Max: | 1.6309 | at alpha= | 9 | deg
XFOIL ncrit=9 |  |  |  | L/D Max: | 149.987 | at alpha= | 5 | deg
Re: | 14000000 |  |  | Cd Min: | 0.2839 | at alpha= | -20 | deg
Mach: | 0.5 |  |  | Cl=0 at alpha= | -3.4262 | deg
|  |  |  | @ Cl=0.1, Cd= | 0.0055004
|  |  |  | @ Cl=0.4, Cd= | 0.0052876
|  |  |  | @ Cl=0.6, Cd= | 0.0054789
alpha (deg) | Cl | Cd | Cm | Cl/Cd
-20 | -0.8503 | 0.2839 | 0.0957 | -2.9951
-19.5 | -0.8276 | 0.27558 | 0.0905 | -3.0031
-19 | -0.8049 | 0.26695 | 0.0854 | -3.0152
-18.5 | -0.7824 | 0.2582 | 0.0803 | -3.0302
-18 | -0.7603 | 0.24924 | 0.0753 | -3.0505
-17 | -0.718 | 0.23111 | 0.0656 | -3.1067
-16.5 | -0.6956 | 0.22373 | 0.0611 | -3.1091
-16 | -0.6736 | 0.21613 | 0.0568 | -3.1166
-15.5 | -0.6522 | 0.20824 | 0.0525 | -3.132
-15 | -0.6324 | 0.19972 | 0.0483 | -3.1664
-14.5 | -0.6144 | 0.19084 | 0.0441 | -3.2195
-14 | -0.5985 | 0.18126 | 0.0398 | -3.3019
-13.5 | -0.5791 | 0.17389 | 0.0362 | -3.3303
-13 | -0.5631 | 0.16561 | 0.0324 | -3.4002
-12.5 | -0.5464 | 0.15775 | 0.0289 | -3.4637
-11.5 | -0.5223 | 0.14178 | 0.0225 | -3.6839
-11 | -0.5143 | 0.1326 | 0.0184 | -3.8786
-10.5 | -0.5007 | 0.12517 | 0.0151 | -4.0002
-10 | -0.4868 | 0.11794 | 0.0118 | -4.1275
-9.5 | -0.476 | 0.11019 | 0.0081 | -4.3198
-9 | -0.471 | 0.10145 | 0.0035 | -4.6427
-8.5 | -0.4554 | 0.09496 | 0.0002 | -4.7957
-8 | -0.4402 | 0.0885 | -0.0035 | -4.974
-7.5 | -0.4365 | 0.07998 | -0.0097 | -5.4576
-7 | -0.412 | 0.07237 | -0.0189 | -5.693
-6.5 | -0.3734 | 0.06502 | -0.0292 | -5.7428
-6 | -0.3303 | 0.05239 | -0.0492 | -6.3046
-5.5 | -0.2696 | 0.04456 | -0.0609 | -6.0503
-5 | -0.2079 | 0.02109 | -0.0925 | -9.8578
-4.5 | -0.1549 | 0.00931 | -0.0988 | -16.638
-4 | -0.0831 | 0.00732 | -0.0971 | -11.3525
-3.5 | -0.0107 | 0.00617 | -0.0953 | -1.7342
-3 | 0.0618 | 0.00565 | -0.0935 | 10.9381
-2.5 | 0.1333 | 0.00537 | -0.0921 | 24.8231
-2 | 0.204 | 0.00521 | -0.0908 | 39.1555
-1.5 | 0.2734 | 0.00523 | -0.0898 | 52.2753
-1 | 0.3425 | 0.00522 | -0.089 | 65.613
0 | 0.4787 | 0.00538 | -0.0877 | 88.9777
0.5 | 0.5467 | 0.0054 | -0.0872 | 101.2407
1 | 0.6143 | 0.0055 | -0.0867 | 111.6909
1.5 | 0.6814 | 0.00574 | -0.0862 | 118.7108
2 | 0.748 | 0.00595 | -0.0857 | 125.7143
2.5 | 0.8145 | 0.00638 | -0.0851 | 127.6646
3 | 0.881 | 0.00685 | -0.0843 | 128.6131
3.5 | 0.9496 | 0.00703 | -0.0836 | 135.0782
4 | 1.0186 | 0.00722 | -0.0828 | 141.0803
4.5 | 1.0877 | 0.00749 | -0.0818 | 145.2203
5 | 1.1579 | 0.00772 | -0.0806 | 149.987
5.5 | 1.2234 | 0.00869 | -0.0787 | 140.7825
6 | 1.2936 | 0.00912 | -0.0769 | 141.8421
6.5 | 1.3647 | 0.00958 | -0.0748 | 142.453
7 | 1.4362 | 0.01013 | -0.0724 | 141.7769
7.5 | 1.5078 | 0.01083 | -0.0693 | 139.2244
8 | 1.5747 | 0.01097 | -0.0654 | 143.546
8.5 | 1.6219 | 0.01411 | -0.0586 | 114.9468
9 | 1.6309 | 0.01925 | -0.0493 | 84.7221
9.5 | 1.6062 | 0.02556 | -0.0416 | 62.8404
10 | 1.5787 | 0.03543 | -0.0424 | 44.5583
10.5 | 1.5421 | 0.04662 | -0.0448 | 33.0781
11 | 1.5006 | 0.05868 | -0.0483 | 25.5726
11.5 | 1.4587 | 0.07143 | -0.0529 | 20.4214
12 | 1.4188 | 0.08492 | -0.0585 | 16.7075
12.5 | 1.3815 | 0.0987 | -0.0645 | 13.997
13 | 1.3469 | 0.11272 | -0.071 | 11.9491
13.5 | 1.317 | 0.12681 | -0.0778 | 10.3856
14 | 1.2916 | 0.1408 | -0.0849 | 9.1733

## 129. Re 16M Mach 0.00 (1)
BIGFOIL.COM POLAR EXPORT
goe400
GOE 400 |  |  |  | Cl Max: | 1.503 | at alpha= | 12 | deg
JavaFoil+Calcfoil stall+Eppler ext transition |  |  |  | L/D Max: | 172.573 | at alpha= | 7.5 | deg
Re: | 16000000 |  |  | Cd Min: | 0.00429 | at alpha= | -2 | deg
Mach: | 0 |  |  | Cl=0 at alpha= | -3.934 | deg
|  |  |  | @ Cl=0.1, Cd= | 0.00439
|  |  |  | @ Cl=0.4, Cd= | 0.0046783
|  |  |  | @ Cl=0.6, Cd= | 0.00468
alpha (deg) | Cl | Cd | Cm | Cl/Cd
-17.5 | -0.412 | 0.14163 | -0.031 | -2.909
-17 | -0.426 | 0.13342 | -0.031 | -3.191
-16.5 | -0.439 | 0.1248 | -0.032 | -3.519
-16 | -0.451 | 0.11889 | -0.032 | -3.797
-15.5 | -0.463 | 0.11323 | -0.032 | -4.089
-15 | -0.473 | 0.10638 | -0.033 | -4.449
-14.5 | -0.482 | 0.09965 | -0.033 | -4.837
-14 | -0.489 | 0.09301 | -0.034 | -5.255
-13.5 | -0.494 | 0.08567 | -0.034 | -5.762
-13 | -0.496 | 0.08047 | -0.035 | -6.158
-12.5 | -0.497 | 0.0732 | -0.037 | -6.786
-12 | -0.494 | 0.06548 | -0.039 | -7.55
-11.5 | -0.487 | 0.06175 | -0.039 | -7.881
-11 | -0.475 | 0.05785 | -0.04 | -8.217
-10.5 | -0.461 | 0.05403 | -0.041 | -8.527
-10 | -0.44 | 0.04981 | -0.042 | -8.833
-9.5 | -0.414 | 0.04598 | -0.043 | -9.007
-9 | -0.385 | 0.04339 | -0.043 | -8.882
-8.5 | -0.356 | 0.03976 | -0.044 | -8.945
-8 | -0.324 | 0.03646 | -0.046 | -8.879
-7.5 | -0.29 | 0.03308 | -0.047 | -8.782
-7 | -0.26 | 0.02476 | -0.052 | -10.518
-6.5 | -0.254 | 0.00535 | -0.065 | -47.452
-6 | -0.208 | 0.00477 | -0.066 | -43.587
-5.5 | -0.159 | 0.00448 | -0.066 | -35.601
-5 | -0.11 | 0.0044 | -0.067 | -24.92
-4.5 | -0.059 | 0.00444 | -0.067 | -13.212
-4 | -0.007 | 0.00436 | -0.067 | -1.526
-3.5 | 0.046 | 0.00468 | -0.068 | 9.896
-3 | 0.1 | 0.00439 | -0.068 | 22.76
-2.5 | 0.154 | 0.00431 | -0.068 | 35.848
-2 | 0.209 | 0.00429 | -0.069 | 48.73
-1.5 | 0.265 | 0.00437 | -0.069 | 60.601
-1 | 0.32 | 0.00446 | -0.07 | 71.84
-0.5 | 0.376 | 0.00478 | -0.07 | 78.621
0 | 0.435 | 0.00453 | -0.071 | 96.015
0.5 | 0.492 | 0.00448 | -0.071 | 109.783
1 | 0.548 | 0.00455 | -0.071 | 120.278
1.5 | 0.604 | 0.00469 | -0.072 | 128.843
2 | 0.66 | 0.00543 | -0.072 | 121.503
2.5 | 0.716 | 0.0055 | -0.073 | 130.248
3 | 0.772 | 0.00568 | -0.073 | 135.867
3.5 | 0.828 | 0.00577 | -0.074 | 143.459
4 | 0.883 | 0.00612 | -0.074 | 144.331
4.5 | 0.939 | 0.00612 | -0.075 | 153.36
5 | 0.993 | 0.00624 | -0.076 | 159.202
5.5 | 1.047 | 0.00682 | -0.076 | 153.577
6 | 1.1 | 0.00704 | -0.077 | 156.348
6.5 | 1.153 | 0.00728 | -0.077 | 158.335
7 | 1.205 | 0.00757 | -0.078 | 159.042
7.5 | 1.255 | 0.00727 | -0.078 | 172.573
8 | 1.304 | 0.0076 | -0.079 | 171.54
8.5 | 1.352 | 0.00791 | -0.08 | 171.06
9 | 1.394 | 0.00864 | -0.08 | 161.351
9.5 | 1.427 | 0.00899 | -0.081 | 158.816
10 | 1.455 | 0.0094 | -0.081 | 154.841
10.5 | 1.477 | 0.01017 | -0.082 | 145.184
11 | 1.492 | 0.01084 | -0.083 | 137.64
11.5 | 1.501 | 0.01148 | -0.083 | 130.796
12 | 1.503 | 0.01425 | -0.084 | 105.452
12.5 | 1.498 | 0.01286 | -0.084 | 116.519
13 | 1.471 | 0.01663 | -0.084 | 88.431
13.5 | 1.436 | 0.01836 | -0.084 | 78.236
14 | 1.402 | 0.02027 | -0.084 | 69.162
14.5 | 1.358 | 0.02313 | -0.083 | 58.738
15 | 1.302 | 0.02868 | -0.082 | 45.406
15.5 | 1.254 | 0.03287 | -0.082 | 38.166
16 | 1.194 | 0.04172 | -0.08 | 28.607
16.5 | 1.136 | 0.05046 | -0.079 | 22.523
17 | 1.087 | 0.05629 | -0.079 | 19.321

## 130. Re 16M Mach 0.00 (2)
BIGFOIL.COM POLAR EXPORT
goe400
GOE 400 |  |  |  | Cl Max: | 2.1059 | at alpha= | 18.5 | deg
XFOIL ncrit=9 |  |  |  | L/D Max: | 160.062 | at alpha= | 8 | deg
Re: | 16000000 |  |  | Cd Min: | 0.24095 | at alpha= | -20 | deg
Mach: | 0 |  |  | Cl=0 at alpha= | -3.5951 | deg
|  |  |  | @ Cl=0.1, Cd= | 0.0049072
|  |  |  | @ Cl=0.4, Cd= | 0.0051605
|  |  |  | @ Cl=0.6, Cd= | 0.0054152
alpha (deg) | Cl | Cd | Cm | Cl/Cd
-20 | -0.782 | 0.24095 | 0.0773 | -3.2455
-19.5 | -0.7656 | 0.23518 | 0.0735 | -3.2554
-19 | -0.7491 | 0.2292 | 0.0696 | -3.2683
-17.5 | -0.7219 | 0.20044 | 0.0552 | -3.6016
-17 | -0.7076 | 0.19398 | 0.0517 | -3.6478
-16.5 | -0.7083 | 0.18194 | 0.046 | -3.893
-16 | -0.6948 | 0.17582 | 0.0429 | -3.9518
-15.5 | -0.681 | 0.16963 | 0.0398 | -4.0146
-15 | -0.6677 | 0.16342 | 0.0368 | -4.0858
-14.5 | -0.6758 | 0.15103 | 0.0313 | -4.4746
-13.5 | -1.0839 | 0.01644 | -0.0835 | -65.9307
-13 | -1.0367 | 0.01375 | -0.0836 | -75.3964
-12.5 | -0.9855 | 0.0122 | -0.0834 | -80.7787
-12 | -0.9326 | 0.01121 | -0.083 | -83.1936
-11.5 | -0.881 | 0.01046 | -0.0822 | -84.2256
-11 | -0.8283 | 0.00965 | -0.0817 | -85.8342
-10.5 | -0.7749 | 0.00888 | -0.0812 | -87.2635
-10 | -0.7203 | 0.00838 | -0.0808 | -85.9547
-9.5 | -0.6656 | 0.00772 | -0.0805 | -86.2176
-9 | -0.6102 | 0.00728 | -0.0801 | -83.8187
-8.5 | -0.5548 | 0.00679 | -0.0797 | -81.7084
-8 | -0.4987 | 0.00651 | -0.0794 | -76.6052
-7.5 | -0.4425 | 0.00625 | -0.079 | -70.8
-7 | -0.3863 | 0.006 | -0.0787 | -64.3833
-6.5 | -0.3297 | 0.00584 | -0.0784 | -56.4555
-6 | -0.2731 | 0.00569 | -0.0781 | -47.9965
-5.5 | -0.2163 | 0.00558 | -0.0778 | -38.7634
-5 | -0.1595 | 0.00548 | -0.0776 | -29.1058
-4.5 | -0.1027 | 0.00539 | -0.0773 | -19.0538
-4 | -0.046 | 0.00521 | -0.0771 | -8.8292
-3.5 | 0.0108 | 0.00504 | -0.0768 | 2.1429
-3 | 0.0676 | 0.00493 | -0.0766 | 13.712
-2.5 | 0.1244 | 0.00489 | -0.0764 | 25.4397
-2 | 0.1811 | 0.00494 | -0.0762 | 36.6599
-1.5 | 0.2375 | 0.00504 | -0.076 | 47.123
-1 | 0.2941 | 0.0051 | -0.0758 | 57.6667
-0.5 | 0.3507 | 0.00513 | -0.0756 | 68.3626
0.5 | 0.4638 | 0.0052 | -0.0753 | 89.1923
1 | 0.5203 | 0.00529 | -0.0752 | 98.3554
1.5 | 0.5765 | 0.00539 | -0.075 | 106.9573
2 | 0.6325 | 0.00545 | -0.0749 | 116.055
2.5 | 0.6883 | 0.00567 | -0.0747 | 121.3933
3 | 0.7438 | 0.00598 | -0.0745 | 124.3813
3.5 | 0.7983 | 0.00648 | -0.0743 | 123.1944
4 | 0.8541 | 0.00662 | -0.0741 | 129.0181
4.5 | 0.9098 | 0.00676 | -0.074 | 134.5858
5 | 0.9652 | 0.00696 | -0.0739 | 138.6782
5.5 | 1.0201 | 0.00721 | -0.0737 | 141.484
6 | 1.0731 | 0.00787 | -0.0732 | 136.3532
6.5 | 1.1274 | 0.00816 | -0.073 | 138.1618
7 | 1.1815 | 0.00846 | -0.0728 | 139.6572
7.5 | 1.2356 | 0.0087 | -0.0726 | 142.023
8 | 1.2869 | 0.00804 | -0.0723 | 160.0622
8.5 | 1.3401 | 0.00845 | -0.072 | 158.5917
9 | 1.3932 | 0.00882 | -0.0717 | 157.9592
9.5 | 1.4456 | 0.00925 | -0.0714 | 156.2811
10 | 1.4972 | 0.00976 | -0.071 | 153.4016
10.5 | 1.5485 | 0.01025 | -0.0706 | 151.0732
11 | 1.5995 | 0.01074 | -0.0701 | 148.9292
11.5 | 1.6498 | 0.01126 | -0.0696 | 146.5187
12 | 1.6989 | 0.01189 | -0.069 | 142.8848
12.5 | 1.7466 | 0.01261 | -0.0682 | 138.5091
14 | 1.8849 | 0.01483 | -0.0654 | 127.1005
14.5 | 1.9284 | 0.01564 | -0.0642 | 123.2992
15 | 1.9702 | 0.01651 | -0.0628 | 119.3337
15.5 | 2.0094 | 0.01747 | -0.0611 | 115.02
16 | 2.0454 | 0.01855 | -0.059 | 110.2642
16.5 | 2.0752 | 0.01981 | -0.0561 | 104.7552
17 | 2.0883 | 0.02143 | -0.0508 | 97.4475
17.5 | 2.0974 | 0.02386 | -0.0467 | 87.9044
18 | 2.1042 | 0.02714 | -0.0439 | 77.5313
18.5 | 2.1059 | 0.03159 | -0.0424 | 66.6635
19 | 2.1018 | 0.03719 | -0.0419 | 56.5152
19.5 | 2.0953 | 0.04332 | -0.042 | 48.368
20 | 2.0815 | 0.05045 | -0.0425 | 41.2587

## 131. Re 16M Mach 0.10 (1)
BIGFOIL.COM POLAR EXPORT
goe400
GOE 400 |  |  |  | Cl Max: | 1.498 | at alpha= | 11.5 | deg
JavaFoil+Calcfoil stall+Eppler ext transition |  |  |  | L/D Max: | 172.589 | at alpha= | 8 | deg
Re: | 16000000 |  |  | Cd Min: | 0.0043 | at alpha= | -2.5 | deg
Mach: | 0.1 |  |  | Cl=0 at alpha= | -3.9352 | deg
|  |  |  | @ Cl=0.1, Cd= | 0.00437
|  |  |  | @ Cl=0.4, Cd= | 0.0046705
|  |  |  | @ Cl=0.6, Cd= | 0.0046553
alpha (deg) | Cl | Cd | Cm | Cl/Cd
-17.5 | -0.375 | 0.14379 | -0.032 | -2.611
-17 | -0.391 | 0.13675 | -0.031 | -2.862
-16.5 | -0.407 | 0.13105 | -0.031 | -3.104
-16 | -0.422 | 0.12221 | -0.031 | -3.451
-15.5 | -0.436 | 0.11648 | -0.032 | -3.743
-15 | -0.449 | 0.10757 | -0.033 | -4.175
-14.5 | -0.46 | 0.10026 | -0.033 | -4.593
-14 | -0.47 | 0.09456 | -0.033 | -4.968
-13.5 | -0.477 | 0.08863 | -0.034 | -5.383
-13 | -0.482 | 0.08227 | -0.035 | -5.857
-12.5 | -0.486 | 0.07219 | -0.038 | -6.739
-12 | -0.486 | 0.06542 | -0.039 | -7.424
-11.5 | -0.48 | 0.06223 | -0.039 | -7.712
-11 | -0.47 | 0.05841 | -0.04 | -8.054
-10.5 | -0.457 | 0.05432 | -0.04 | -8.418
-10 | -0.437 | 0.05063 | -0.042 | -8.631
-9.5 | -0.412 | 0.04678 | -0.043 | -8.805
-9 | -0.385 | 0.04319 | -0.044 | -8.903
-8.5 | -0.355 | 0.04025 | -0.044 | -8.814
-8 | -0.323 | 0.03721 | -0.045 | -8.677
-7.5 | -0.29 | 0.0337 | -0.047 | -8.61
-7 | -0.259 | 0.02685 | -0.051 | -9.633
-6.5 | -0.254 | 0.00543 | -0.066 | -46.831
-6 | -0.208 | 0.0048 | -0.066 | -43.437
-5.5 | -0.16 | 0.00445 | -0.067 | -35.968
-5 | -0.11 | 0.00438 | -0.067 | -25.12
-4.5 | -0.059 | 0.00441 | -0.067 | -13.368
-4 | -0.007 | 0.00434 | -0.068 | -1.539
-3.5 | 0.047 | 0.0047 | -0.068 | 9.886
-3 | 0.1 | 0.00437 | -0.068 | 23.002
-2.5 | 0.155 | 0.0043 | -0.069 | 36.096
-2 | 0.21 | 0.00433 | -0.069 | 48.576
-1.5 | 0.266 | 0.00434 | -0.07 | 61.23
-1 | 0.322 | 0.00443 | -0.07 | 72.546
-0.5 | 0.378 | 0.00476 | -0.07 | 79.406
0 | 0.437 | 0.00452 | -0.071 | 96.708
0.5 | 0.494 | 0.00443 | -0.071 | 111.607
1 | 0.55 | 0.00455 | -0.072 | 120.944
1.5 | 0.607 | 0.00467 | -0.072 | 130.03
2 | 0.663 | 0.00543 | -0.073 | 122.205
2.5 | 0.719 | 0.00547 | -0.073 | 131.425
3 | 0.776 | 0.00562 | -0.074 | 137.891
3.5 | 0.832 | 0.00582 | -0.074 | 142.959
4 | 0.888 | 0.00607 | -0.075 | 146.346
4.5 | 0.943 | 0.00608 | -0.075 | 155.229
5 | 0.998 | 0.00627 | -0.076 | 159.084
5.5 | 1.052 | 0.00679 | -0.076 | 154.875
6 | 1.106 | 0.00701 | -0.077 | 157.665
6.5 | 1.158 | 0.00732 | -0.078 | 158.194
7 | 1.21 | 0.00755 | -0.078 | 160.178
7.5 | 1.261 | 0.00732 | -0.079 | 172.145
8 | 1.31 | 0.00759 | -0.079 | 172.589
8.5 | 1.358 | 0.00791 | -0.08 | 171.757
9 | 1.399 | 0.0086 | -0.081 | 162.606
9.5 | 1.431 | 0.00904 | -0.081 | 158.279
10 | 1.458 | 0.00954 | -0.082 | 152.887
10.5 | 1.478 | 0.01026 | -0.082 | 144.042
11 | 1.492 | 0.01095 | -0.083 | 136.183
11.5 | 1.498 | 0.01161 | -0.084 | 128.982
12 | 1.496 | 0.0147 | -0.084 | 101.778
12.5 | 1.488 | 0.01307 | -0.085 | 113.832
13 | 1.448 | 0.01725 | -0.084 | 83.941
13.5 | 1.412 | 0.01914 | -0.084 | 73.758
14 | 1.372 | 0.02114 | -0.084 | 64.913
14.5 | 1.313 | 0.02633 | -0.083 | 49.88
15 | 1.258 | 0.03143 | -0.082 | 40.014
15.5 | 1.205 | 0.03588 | -0.081 | 33.599
16 | 1.135 | 0.04737 | -0.079 | 23.968
16.5 | 1.069 | 0.05944 | -0.077 | 17.993

## 132. Re 16M Mach 0.10 (2)
BIGFOIL.COM POLAR EXPORT
goe400
GOE 400 |  |  |  | Cl Max: | 2.091 | at alpha= | 18 | deg
XFOIL ncrit=9 |  |  |  | L/D Max: | 159.766 | at alpha= | 8 | deg
Re: | 16000000 |  |  | Cd Min: | 0.05896 | at alpha= | 20 | deg
Mach: | 0.1 |  |  | Cl=0 at alpha= | -3.5899 | deg
|  |  |  | @ Cl=0.1, Cd= | 0.0049173
|  |  |  | @ Cl=0.4, Cd= | 0.0051633
|  |  |  | @ Cl=0.6, Cd= | 0.005425
alpha (deg) | Cl | Cd | Cm | Cl/Cd
-12.5 | -0.9974 | 0.01413 | -0.0857 | -70.5874
-12 | -0.9455 | 0.01219 | -0.0855 | -77.5636
-11.5 | -0.8934 | 0.01115 | -0.0845 | -80.1256
-11 | -0.8394 | 0.01035 | -0.0838 | -81.1014
-10.5 | -0.7853 | 0.0094 | -0.0832 | -83.5426
-10 | -0.73 | 0.00866 | -0.0826 | -84.2956
-9.5 | -0.6741 | 0.00808 | -0.0821 | -83.4282
-9 | -0.6181 | 0.00744 | -0.0816 | -83.078
-8.5 | -0.5617 | 0.00696 | -0.0811 | -80.704
-8 | -0.5049 | 0.0066 | -0.0806 | -76.5
-7.5 | -0.4479 | 0.00633 | -0.0802 | -70.7583
-7 | -0.3909 | 0.00605 | -0.0797 | -64.6116
-6.5 | -0.3336 | 0.00588 | -0.0793 | -56.7347
-6 | -0.2763 | 0.00573 | -0.0789 | -48.2199
-5.5 | -0.2189 | 0.00561 | -0.0786 | -39.0196
-5 | -0.1616 | 0.00551 | -0.0783 | -29.3285
-4.5 | -0.1042 | 0.00542 | -0.078 | -19.2251
-4 | -0.047 | 0.00524 | -0.0777 | -8.9695
-3.5 | 0.0103 | 0.00506 | -0.0774 | 2.0356
-3 | 0.0675 | 0.00494 | -0.0771 | 13.664
-2.5 | 0.1248 | 0.0049 | -0.0769 | 25.4694
-2 | 0.1819 | 0.00494 | -0.0766 | 36.8219
-1.5 | 0.2387 | 0.00503 | -0.0764 | 47.4553
-1 | 0.2956 | 0.0051 | -0.0762 | 57.9608
-0.5 | 0.3526 | 0.00513 | -0.076 | 68.7329
0.5 | 0.4665 | 0.00521 | -0.0757 | 89.5393
1 | 0.5233 | 0.00529 | -0.0755 | 98.9225
1.5 | 0.5799 | 0.0054 | -0.0754 | 107.3889
2 | 0.6362 | 0.00547 | -0.0753 | 116.3071
3 | 0.7482 | 0.00599 | -0.0749 | 124.9082
3.5 | 0.8031 | 0.00649 | -0.0746 | 123.7442
4 | 0.8593 | 0.00663 | -0.0744 | 129.6078
4.5 | 0.9154 | 0.00678 | -0.0743 | 135.0147
5 | 0.9712 | 0.00698 | -0.0741 | 139.1404
5.5 | 1.0266 | 0.00724 | -0.0739 | 141.7956
6 | 1.0799 | 0.0079 | -0.0734 | 136.6962
6.5 | 1.1347 | 0.00819 | -0.0732 | 138.547
7 | 1.1893 | 0.0085 | -0.0729 | 139.9176
7.5 | 1.2439 | 0.00874 | -0.0727 | 142.3227
8 | 1.2957 | 0.00811 | -0.0723 | 159.7657
8.5 | 1.3496 | 0.00851 | -0.0719 | 158.5899
9 | 1.4032 | 0.0089 | -0.0716 | 157.6629
9.5 | 1.456 | 0.00936 | -0.0711 | 155.5556
10 | 1.5083 | 0.00989 | -0.0706 | 152.5076
10.5 | 1.5604 | 0.01037 | -0.0701 | 150.4725
11 | 1.612 | 0.01088 | -0.0696 | 148.1618
11.5 | 1.6628 | 0.01145 | -0.0689 | 145.2227
12 | 1.7121 | 0.01214 | -0.0681 | 141.0297
12.5 | 1.7604 | 0.01291 | -0.0671 | 136.3594
13.5 | 1.8549 | 0.0144 | -0.065 | 128.8125
14 | 1.9003 | 0.01521 | -0.0637 | 124.9375
14.5 | 1.9439 | 0.01609 | -0.0622 | 120.8142
15 | 1.9852 | 0.01706 | -0.0605 | 116.3658
15.5 | 2.0231 | 0.01816 | -0.0583 | 111.4042
16 | 2.0557 | 0.01947 | -0.0555 | 105.5829
16.5 | 2.0707 | 0.02114 | -0.0502 | 97.9518
17 | 2.0811 | 0.02346 | -0.0457 | 88.7084
17.5 | 2.0874 | 0.02681 | -0.0425 | 77.859
18 | 2.091 | 0.03116 | -0.0409 | 67.1053
19 | 2.082 | 0.04298 | -0.0405 | 48.4411
19.5 | 2.0668 | 0.0504 | -0.041 | 41.0079
20 | 2.0448 | 0.05896 | -0.0423 | 34.6811

## 133. Re 16M Mach 0.25 (1)
BIGFOIL.COM POLAR EXPORT
goe400
GOE 400 |  |  |  | Cl Max: | 1.477 | at alpha= | 10.5 | deg
JavaFoil+Calcfoil stall+Eppler ext transition |  |  |  | L/D Max: | 171.262 | at alpha= | 7.5 | deg
Re: | 16000000 |  |  | Cd Min: | 0.00426 | at alpha= | -2.5 | deg
Mach: | 0.25 |  |  | Cl=0 at alpha= | -3.9364 | deg
|  |  |  | @ Cl=0.1, Cd= | 0.0043229
|  |  |  | @ Cl=0.4, Cd= | 0.0045351
|  |  |  | @ Cl=0.6, Cd= | 0.0045914
alpha (deg) | Cl | Cd | Cm | Cl/Cd
-16 | -0.093 | 0.12889 | -0.033 | -0.724
-15.5 | -0.172 | 0.12789 | -0.032 | -1.346
-15 | -0.221 | 0.11865 | -0.033 | -1.866
-14.5 | -0.264 | 0.11117 | -0.033 | -2.371
-14 | -0.301 | 0.10444 | -0.033 | -2.884
-13.5 | -0.334 | 0.09831 | -0.033 | -3.4
-13 | -0.363 | 0.09279 | -0.033 | -3.91
-12.5 | -0.386 | 0.08564 | -0.033 | -4.512
-12 | -0.405 | 0.07898 | -0.034 | -5.124
-11.5 | -0.419 | 0.06831 | -0.037 | -6.136
-11 | -0.427 | 0.06143 | -0.04 | -6.948
-10.5 | -0.427 | 0.0569 | -0.04 | -7.502
-10 | -0.415 | 0.0532 | -0.041 | -7.798
-9.5 | -0.395 | 0.04975 | -0.042 | -7.938
-9 | -0.372 | 0.04673 | -0.042 | -7.956
-8.5 | -0.346 | 0.04344 | -0.043 | -7.963
-8 | -0.318 | 0.03966 | -0.045 | -8.016
-7.5 | -0.287 | 0.03628 | -0.046 | -7.913
-7 | -0.253 | 0.0337 | -0.047 | -7.507
-6.5 | -0.218 | 0.02933 | -0.049 | -7.438
-6 | -0.21 | 0.00548 | -0.068 | -38.238
-5.5 | -0.162 | 0.00491 | -0.068 | -33.038
-5 | -0.112 | 0.00444 | -0.069 | -25.253
-4.5 | -0.06 | 0.00433 | -0.069 | -13.871
-4 | -0.007 | 0.00434 | -0.07 | -1.572
-3.5 | 0.048 | 0.00472 | -0.07 | 10.088
-3 | 0.103 | 0.0043 | -0.07 | 23.929
-2.5 | 0.159 | 0.00426 | -0.071 | 37.313
-2 | 0.216 | 0.00427 | -0.071 | 50.468
-1.5 | 0.273 | 0.00431 | -0.072 | 63.251
-1 | 0.33 | 0.00436 | -0.072 | 75.746
-0.5 | 0.388 | 0.00448 | -0.072 | 86.52
0 | 0.449 | 0.00476 | -0.073 | 94.47
0.5 | 0.508 | 0.00441 | -0.073 | 115.068
1 | 0.566 | 0.00449 | -0.074 | 125.964
1.5 | 0.623 | 0.00466 | -0.074 | 133.703
2 | 0.681 | 0.00533 | -0.075 | 127.815
2.5 | 0.739 | 0.00551 | -0.075 | 134.251
3 | 0.797 | 0.00567 | -0.076 | 140.513
3.5 | 0.854 | 0.0058 | -0.076 | 147.357
4 | 0.912 | 0.00614 | -0.077 | 148.532
4.5 | 0.969 | 0.00615 | -0.077 | 157.414
5 | 1.025 | 0.00635 | -0.078 | 161.477
5.5 | 1.08 | 0.00692 | -0.079 | 156.133
6 | 1.134 | 0.00714 | -0.079 | 158.776
6.5 | 1.187 | 0.00748 | -0.08 | 158.798
7 | 1.239 | 0.00777 | -0.08 | 159.505
7.5 | 1.29 | 0.00753 | -0.081 | 171.262
8 | 1.339 | 0.00788 | -0.081 | 169.857
8.5 | 1.386 | 0.00823 | -0.082 | 168.379
9 | 1.424 | 0.00902 | -0.083 | 157.939
9.5 | 1.451 | 0.00952 | -0.083 | 152.448
10 | 1.469 | 0.0102 | -0.084 | 144.01
10.5 | 1.477 | 0.01106 | -0.085 | 133.503
11 | 1.474 | 0.01195 | -0.085 | 123.378
11.5 | 1.442 | 0.01577 | -0.085 | 91.447
12 | 1.406 | 0.01703 | -0.085 | 82.528
12.5 | 1.354 | 0.01908 | -0.085 | 70.965
13 | 1.274 | 0.02429 | -0.083 | 52.469
13.5 | 1.198 | 0.02814 | -0.083 | 42.567
14 | 1.112 | 0.03301 | -0.082 | 33.697
14.5 | 0.997 | 0.04774 | -0.078 | 20.892
15 | 0.874 | 0.07154 | -0.072 | 12.224
15.5 | 0.761 | 0.09399 | -0.066 | 8.1

## 134. Re 16M Mach 0.25 (2)
BIGFOIL.COM POLAR EXPORT
goe400
GOE 400 |  |  |  | Cl Max: | 2.0256 | at alpha= | 16 | deg
XFOIL ncrit=9 |  |  |  | L/D Max: | 159.019 | at alpha= | 8 | deg
Re: | 16000000 |  |  | Cd Min: | 0.17254 | at alpha= | -15 | deg
Mach: | 0.25 |  |  | Cl=0 at alpha= | -3.5609 | deg
|  |  |  | @ Cl=0.1, Cd= | 0.0049714
|  |  |  | @ Cl=0.4, Cd= | 0.0051687
|  |  |  | @ Cl=0.6, Cd= | 0.0054325
alpha (deg) | Cl | Cd | Cm | Cl/Cd
-15 | -0.6518 | 0.17254 | 0.0398 | -3.7777
-14.5 | -0.6507 | 0.16174 | 0.0349 | -4.0231
-14 | -0.6374 | 0.15521 | 0.0319 | -4.1067
-13.5 | -0.6241 | 0.14862 | 0.0289 | -4.1993
-13 | -0.6123 | 0.14183 | 0.0259 | -4.3171
-12.5 | -0.6224 | 0.12963 | 0.0202 | -4.8014
-12 | -0.6123 | 0.12375 | 0.0181 | -4.9479
-11.5 | -0.5995 | 0.11755 | 0.015 | -5.1
-11 | -0.5868 | 0.11137 | 0.0119 | -5.2689
-10.5 | -0.6093 | 0.09802 | 0.004 | -6.2161
-10 | -0.7832 | 0.01261 | -0.093 | -62.1094
-9.5 | -0.724 | 0.01067 | -0.0918 | -67.8538
-9 | -0.6641 | 0.0091 | -0.0906 | -72.978
-8.5 | -0.6025 | 0.00818 | -0.0892 | -73.6553
-8 | -0.5411 | 0.00739 | -0.0879 | -73.2206
-7.5 | -0.4796 | 0.00681 | -0.0868 | -70.4258
-7 | -0.4178 | 0.00647 | -0.0856 | -64.575
-6.5 | -0.3564 | 0.00616 | -0.0846 | -57.8571
-6 | -0.2951 | 0.00597 | -0.0837 | -49.4305
-5.5 | -0.234 | 0.00583 | -0.0829 | -40.1372
-4 | -0.0526 | 0.0054 | -0.081 | -9.7407
-3.5 | 0.0073 | 0.00517 | -0.0804 | 1.412
-3 | 0.0671 | 0.00501 | -0.0799 | 13.3932
-2.5 | 0.1268 | 0.00494 | -0.0795 | 25.668
-2 | 0.1862 | 0.00495 | -0.0792 | 37.6162
-1.5 | 0.2453 | 0.00503 | -0.0789 | 48.7674
-1 | 0.3042 | 0.00511 | -0.0786 | 59.5303
-0.5 | 0.3632 | 0.00515 | -0.0783 | 70.5243
0 | 0.4223 | 0.00518 | -0.0781 | 81.5251
0.5 | 0.4811 | 0.00523 | -0.0778 | 91.9885
1 | 0.5398 | 0.00531 | -0.0776 | 101.6573
1.5 | 0.5984 | 0.00543 | -0.0774 | 110.2026
2 | 0.6566 | 0.00552 | -0.0772 | 118.9493
2.5 | 0.7146 | 0.00579 | -0.077 | 123.4197
3.5 | 0.8295 | 0.00656 | -0.0763 | 126.4482
4 | 0.8881 | 0.0067 | -0.0761 | 132.5522
4.5 | 0.9464 | 0.00688 | -0.0758 | 137.5581
5.5 | 1.061 | 0.00765 | -0.0749 | 138.6928
6 | 1.118 | 0.00809 | -0.0744 | 138.1953
6.5 | 1.1756 | 0.00839 | -0.0739 | 140.1192
7 | 1.2331 | 0.00873 | -0.0733 | 141.2486
8 | 1.3453 | 0.00846 | -0.072 | 159.0189
8.5 | 1.4025 | 0.00888 | -0.0713 | 157.9392
9 | 1.4591 | 0.00938 | -0.0704 | 155.5544
9.5 | 1.5153 | 0.00996 | -0.0694 | 152.1386
10 | 1.5715 | 0.0105 | -0.0683 | 149.6667
10.5 | 1.6272 | 0.01111 | -0.0671 | 146.4626
11 | 1.6817 | 0.01184 | -0.0657 | 142.0355
11.5 | 1.7348 | 0.0127 | -0.064 | 136.5984
12 | 1.7872 | 0.01359 | -0.0621 | 131.5085
12.5 | 1.8387 | 0.01451 | -0.0601 | 126.7195
13 | 1.888 | 0.01555 | -0.0578 | 121.4148
13.5 | 1.9342 | 0.01677 | -0.055 | 115.3369
14 | 1.9755 | 0.01822 | -0.0516 | 108.4248
14.5 | 2.0077 | 0.01997 | -0.0471 | 100.5358
15 | 2.0184 | 0.0223 | -0.0406 | 90.5112
15.5 | 2.0249 | 0.02592 | -0.0363 | 78.1211
16 | 2.0256 | 0.03121 | -0.0344 | 64.9023
16.5 | 2.0154 | 0.03837 | -0.0342 | 52.5254
17 | 1.994 | 0.04704 | -0.0349 | 42.3895
17.5 | 1.962 | 0.05708 | -0.0365 | 34.3728
18 | 1.9245 | 0.0685 | -0.0394 | 28.0949
18.5 | 1.8815 | 0.08128 | -0.0435 | 23.1484
19 | 1.8345 | 0.09505 | -0.0485 | 19.3004
19.5 | 1.7868 | 0.10937 | -0.0544 | 16.3372
20 | 1.739 | 0.12427 | -0.0613 | 13.9937

## 135. Re 16M Mach 0.50 (1)
BIGFOIL.COM POLAR EXPORT
goe400
GOE 400 |  |  |  | Cl Max: | 1.434 | at alpha= | 8.5 | deg
JavaFoil+Calcfoil stall+Eppler ext transition |  |  |  | L/D Max: | 160.213 | at alpha= | 4.5 | deg
Re: | 16000000 |  |  | Cd Min: | 0.00431 | at alpha= | -2 | deg
Mach: | 0.5 |  |  | Cl=0 at alpha= | -3.9483 | deg
|  |  |  | @ Cl=0.1, Cd= | 0.0045933
|  |  |  | @ Cl=0.4, Cd= | 0.0045242
|  |  |  | @ Cl=0.6, Cd= | 0.004778
alpha (deg) | Cl | Cd | Cm | Cl/Cd
-20 | -0.761 | 0.15303 | -0.044 | -4.97
-19.5 | -0.739 | 0.14558 | -0.043 | -5.073
-19 | -0.716 | 0.14469 | -0.043 | -4.949
-18.5 | -0.694 | 0.1403 | -0.043 | -4.943
-18 | -0.671 | 0.1326 | -0.043 | -5.062
-17.5 | -0.649 | 0.12683 | -0.043 | -5.115
-17 | -0.628 | 0.12227 | -0.043 | -5.132
-16.5 | -0.605 | 0.1142 | -0.044 | -5.301
-16 | -0.582 | 0.11393 | -0.043 | -5.106
-15.5 | -0.56 | 0.10201 | -0.044 | -5.488
-15 | -0.537 | 0.0978 | -0.044 | -5.488
-14.5 | -0.512 | 0.09889 | -0.043 | -5.182
-14 | -0.489 | 0.09428 | -0.042 | -5.182
-13.5 | -0.466 | 0.08677 | -0.042 | -5.369
-13 | -0.44 | 0.08879 | -0.04 | -4.959
-12.5 | -0.417 | 0.08596 | -0.04 | -4.85
-12 | -0.394 | 0.07778 | -0.04 | -5.059
-11.5 | -0.37 | 0.07475 | -0.04 | -4.948
-11 | -0.346 | 0.07094 | -0.04 | -4.879
-10.5 | -0.322 | 0.0748 | -0.04 | -4.308
-10 | -0.298 | 0.06827 | -0.04 | -4.37
-9.5 | -0.274 | 0.06172 | -0.04 | -4.447
-9 | -0.251 | 0.05673 | -0.041 | -4.419
-8.5 | -0.227 | 0.05184 | -0.043 | -4.379
-8 | -0.203 | 0.04743 | -0.045 | -4.285
-7.5 | -0.179 | 0.04205 | -0.047 | -4.262
-7 | -0.155 | 0.03921 | -0.047 | -3.941
-6.5 | -0.13 | 0.03668 | -0.048 | -3.536
-6 | -0.106 | 0.0321 | -0.052 | -3.289
-5.5 | -0.123 | 0.03422 | -0.048 | -3.593
-5 | -0.093 | 0.03163 | -0.049 | -2.925
-4.5 | -0.052 | 0.02868 | -0.052 | -1.817
-4 | -0.006 | 0.02212 | -0.059 | -0.281
-3.5 | 0.052 | 0.00479 | -0.078 | 10.748
-3 | 0.113 | 0.00454 | -0.079 | 24.819
-2.5 | 0.175 | 0.00451 | -0.079 | 38.861
-2 | 0.239 | 0.00431 | -0.079 | 55.433
-1.5 | 0.303 | 0.00437 | -0.08 | 69.392
-1 | 0.368 | 0.00447 | -0.08 | 82.334
-0.5 | 0.433 | 0.00458 | -0.081 | 94.462
0 | 0.502 | 0.00484 | -0.081 | 103.729
0.5 | 0.567 | 0.00491 | -0.082 | 115.485
1 | 0.632 | 0.00465 | -0.082 | 135.94
1.5 | 0.696 | 0.00484 | -0.083 | 143.824
2 | 0.761 | 0.00569 | -0.084 | 133.745
2.5 | 0.825 | 0.00585 | -0.084 | 141.015
3 | 0.889 | 0.00606 | -0.085 | 146.708
3.5 | 0.953 | 0.00628 | -0.085 | 151.64
4 | 1.016 | 0.00666 | -0.086 | 152.702
4.5 | 1.079 | 0.00673 | -0.087 | 160.213
5 | 1.139 | 0.00745 | -0.087 | 152.991
5.5 | 1.198 | 0.00782 | -0.088 | 153.09
6 | 1.253 | 0.00845 | -0.088 | 148.279
6.5 | 1.306 | 0.00871 | -0.089 | 149.92
7 | 1.354 | 0.00924 | -0.09 | 146.606
7.5 | 1.397 | 0.01193 | -0.09 | 117.037
8 | 1.415 | 0.01248 | -0.09 | 113.401
8.5 | 1.434 | 0.01342 | -0.091 | 106.89
9 | 1.392 | 0.01503 | -0.091 | 92.626
9.5 | 1.012 | 0.02784 | -0.085 | 36.364
10 | 0.735 | 0.07058 | -0.055 | 10.413
10.5 | 0.885 | 0.02456 | -0.089 | 36.038
11 | 0.896 | 0.03138 | -0.087 | 28.558
11.5 | 0.904 | 0.04105 | -0.084 | 22.027
12 | 0.917 | 0.05075 | -0.082 | 18.069
12.5 | 0.904 | 0.07512 | -0.073 | 12.029
13 | 0.952 | 0.06387 | -0.078 | 14.906
13.5 | 0.963 | 0.07811 | -0.075 | 12.323

## 136. Re 16M Mach 0.50 (2)
BIGFOIL.COM POLAR EXPORT
goe400
GOE 400 |  |  |  | Cl Max: | 1.6373 | at alpha= | 9 | deg
XFOIL ncrit=9 |  |  |  | L/D Max: | 153.091 | at alpha= | 5 | deg
Re: | 16000000 |  |  | Cd Min: | 0.28378 | at alpha= | -20 | deg
Mach: | 0.5 |  |  | Cl=0 at alpha= | -3.4259 | deg
|  |  |  | @ Cl=0.1, Cd= | 0.0053594
|  |  |  | @ Cl=0.4, Cd= | 0.0052346
|  |  |  | @ Cl=0.6, Cd= | 0.0054367
alpha (deg) | Cl | Cd | Cm | Cl/Cd
-20 | -0.8504 | 0.28378 | 0.0958 | -2.9967
-19.5 | -0.8277 | 0.27556 | 0.0906 | -3.0037
-19 | -0.8051 | 0.26692 | 0.0854 | -3.0163
-18.5 | -0.7827 | 0.25806 | 0.0803 | -3.033
-18 | -0.7607 | 0.24895 | 0.0753 | -3.0556
-17.5 | -0.7397 | 0.23911 | 0.0702 | -3.0936
-17 | -0.7177 | 0.23151 | 0.0657 | -3.1001
-16.5 | -0.6962 | 0.2234 | 0.0611 | -3.1164
-16 | -0.6743 | 0.21574 | 0.0568 | -3.1255
-15.5 | -0.653 | 0.20784 | 0.0525 | -3.1418
-15 | -0.6336 | 0.19914 | 0.0482 | -3.1817
-14.5 | -0.6165 | 0.18988 | 0.0439 | -3.2468
-14 | -0.5996 | 0.18091 | 0.0398 | -3.3144
-13.5 | -0.5801 | 0.17361 | 0.0362 | -3.3414
-12.5 | -0.5526 | 0.15733 | 0.0295 | -3.5124
-12 | -0.5398 | 0.1488 | 0.0256 | -3.6277
-11.5 | -0.5243 | 0.14127 | 0.0222 | -3.7113
-11 | -0.519 | 0.13148 | 0.0179 | -3.9474
-10.5 | -0.5047 | 0.12428 | 0.0146 | -4.061
-10 | -0.4908 | 0.1171 | 0.0114 | -4.1913
-9.5 | -0.484 | 0.10859 | 0.0072 | -4.4571
-9 | -0.4736 | 0.101 | 0.0032 | -4.6891
-8.5 | -0.4599 | 0.09419 | -0.0004 | -4.8827
-8 | -0.446 | 0.08751 | -0.0042 | -5.0966
-7.5 | -0.4407 | 0.07934 | -0.0104 | -5.5546
-7 | -0.4147 | 0.07152 | -0.0203 | -5.7984
-6.5 | -0.3756 | 0.0639 | -0.0311 | -5.8779
-6 | -0.3313 | 0.05072 | -0.0523 | -6.5319
-5.5 | -0.2693 | 0.04233 | -0.0648 | -6.3619
-5 | -0.216 | 0.01617 | -0.0971 | -13.3581
-4.5 | -0.1573 | 0.00839 | -0.0993 | -18.7485
-4 | -0.084 | 0.00694 | -0.0972 | -12.1037
-3.5 | -0.0107 | 0.00613 | -0.0953 | -1.7455
-3 | 0.0615 | 0.00551 | -0.0935 | 11.1615
-2.5 | 0.1331 | 0.00523 | -0.0921 | 25.4493
-2 | 0.2037 | 0.00511 | -0.0908 | 39.863
-1.5 | 0.2733 | 0.00512 | -0.0898 | 53.3789
-1 | 0.3423 | 0.00515 | -0.089 | 66.466
-0.5 | 0.4105 | 0.00525 | -0.0883 | 78.1905
0 | 0.4787 | 0.00528 | -0.0878 | 90.6629
0.5 | 0.5467 | 0.00535 | -0.0873 | 102.1869
1 | 0.6143 | 0.00546 | -0.0868 | 112.5092
1.5 | 0.6813 | 0.00571 | -0.0863 | 119.317
2 | 0.748 | 0.00598 | -0.0857 | 125.0836
2.5 | 0.8135 | 0.00652 | -0.085 | 124.7699
3 | 0.8816 | 0.00671 | -0.0844 | 131.386
3.5 | 0.9503 | 0.00687 | -0.0837 | 138.3261
4 | 1.0193 | 0.00709 | -0.0829 | 143.7659
4.5 | 1.0887 | 0.00733 | -0.0819 | 148.5266
5 | 1.1589 | 0.00757 | -0.0807 | 153.0911
5.5 | 1.2246 | 0.00852 | -0.0788 | 143.7324
6 | 1.295 | 0.00894 | -0.0771 | 144.8546
6.5 | 1.3664 | 0.00937 | -0.075 | 145.8271
7 | 1.4381 | 0.00992 | -0.0725 | 144.9698
7.5 | 1.5104 | 0.01055 | -0.0696 | 143.1659
8 | 1.5784 | 0.01062 | -0.0658 | 148.6252
8.5 | 1.6273 | 0.01369 | -0.059 | 118.8678
9 | 1.6373 | 0.01885 | -0.0496 | 86.8594
9.5 | 1.6126 | 0.02504 | -0.0414 | 64.401
10 | 1.5835 | 0.03493 | -0.042 | 45.3335
10.5 | 1.5463 | 0.04619 | -0.0445 | 33.4769
11 | 1.5051 | 0.0582 | -0.048 | 25.8608
11.5 | 1.4634 | 0.0709 | -0.0525 | 20.6403
12 | 1.4234 | 0.08437 | -0.0581 | 16.8709
12.5 | 1.3862 | 0.09811 | -0.0641 | 14.129
13 | 1.3516 | 0.11212 | -0.0706 | 12.0549
13.5 | 1.3216 | 0.12618 | -0.0774 | 10.4739
14 | 1.2961 | 0.14011 | -0.0844 | 9.2506

## 137. Re 18M Mach 0.00 (1)
BIGFOIL.COM POLAR EXPORT
goe400
GOE 400 |  |  |  | Cl Max: | 1.503 | at alpha= | 12 | deg
JavaFoil+Calcfoil stall+Eppler ext transition |  |  |  | L/D Max: | 174.994 | at alpha= | 8.5 | deg
Re: | 18000000 |  |  | Cd Min: | 0.00424 | at alpha= | -2.5 | deg
Mach: | 0 |  |  | Cl=0 at alpha= | -3.934 | deg
|  |  |  | @ Cl=0.1, Cd= | 0.00431
|  |  |  | @ Cl=0.4, Cd= | 0.0045817
|  |  |  | @ Cl=0.6, Cd= | 0.0046486
alpha (deg) | Cl | Cd | Cm | Cl/Cd
-17.5 | -0.412 | 0.142 | -0.031 | -2.902
-17 | -0.426 | 0.13368 | -0.031 | -3.185
-16.5 | -0.439 | 0.12618 | -0.032 | -3.479
-16 | -0.452 | 0.1188 | -0.032 | -3.801
-15.5 | -0.463 | 0.11344 | -0.032 | -4.082
-15 | -0.474 | 0.10556 | -0.033 | -4.486
-14.5 | -0.482 | 0.09981 | -0.033 | -4.829
-14 | -0.489 | 0.09317 | -0.034 | -5.246
-13.5 | -0.493 | 0.08656 | -0.034 | -5.699
-13 | -0.496 | 0.08068 | -0.035 | -6.142
-12.5 | -0.497 | 0.07303 | -0.037 | -6.799
-12 | -0.494 | 0.06587 | -0.039 | -7.501
-11.5 | -0.487 | 0.06133 | -0.04 | -7.937
-11 | -0.476 | 0.05769 | -0.04 | -8.244
-10.5 | -0.462 | 0.05295 | -0.041 | -8.721
-10 | -0.441 | 0.04919 | -0.042 | -8.955
-9.5 | -0.415 | 0.04523 | -0.043 | -9.173
-9 | -0.386 | 0.04282 | -0.044 | -9.012
-8.5 | -0.357 | 0.03868 | -0.045 | -9.218
-8 | -0.325 | 0.03574 | -0.046 | -9.083
-7.5 | -0.291 | 0.03192 | -0.048 | -9.13
-7 | -0.298 | 0.00576 | -0.065 | -51.673
-6.5 | -0.254 | 0.00518 | -0.065 | -49.14
-6 | -0.208 | 0.00472 | -0.066 | -44.06
-5.5 | -0.159 | 0.00449 | -0.066 | -35.502
-5 | -0.11 | 0.00443 | -0.067 | -24.738
-4.5 | -0.059 | 0.00433 | -0.067 | -13.562
-4 | -0.007 | 0.00458 | -0.067 | -1.453
-3.5 | 0.046 | 0.00429 | -0.068 | 10.801
-3 | 0.1 | 0.00431 | -0.068 | 23.197
-2.5 | 0.154 | 0.00424 | -0.068 | 36.396
-2 | 0.209 | 0.00431 | -0.069 | 48.53
-1.5 | 0.265 | 0.00433 | -0.069 | 61.092
-1 | 0.32 | 0.00446 | -0.07 | 71.861
-0.5 | 0.376 | 0.00448 | -0.07 | 84.012
0 | 0.435 | 0.00473 | -0.071 | 91.984
0.5 | 0.492 | 0.00447 | -0.071 | 109.897
1 | 0.548 | 0.0045 | -0.071 | 121.767
1.5 | 0.604 | 0.00466 | -0.072 | 129.638
2 | 0.66 | 0.00527 | -0.072 | 125.305
2.5 | 0.716 | 0.00543 | -0.073 | 131.8
3 | 0.772 | 0.00555 | -0.073 | 139.098
3.5 | 0.828 | 0.0057 | -0.074 | 145.22
4 | 0.883 | 0.00606 | -0.074 | 145.777
4.5 | 0.939 | 0.00597 | -0.075 | 157.303
5 | 0.993 | 0.00617 | -0.076 | 161.109
5.5 | 1.047 | 0.00673 | -0.076 | 155.634
6 | 1.1 | 0.00693 | -0.077 | 158.686
6.5 | 1.153 | 0.00718 | -0.077 | 160.668
7 | 1.205 | 0.00747 | -0.078 | 161.297
7.5 | 1.255 | 0.00717 | -0.078 | 174.95
8 | 1.304 | 0.00747 | -0.079 | 174.618
8.5 | 1.352 | 0.00773 | -0.08 | 174.994
9 | 1.394 | 0.00846 | -0.08 | 164.743
9.5 | 1.427 | 0.00882 | -0.081 | 161.727
10 | 1.455 | 0.00936 | -0.081 | 155.502
10.5 | 1.477 | 0.01001 | -0.082 | 147.568
11 | 1.492 | 0.01067 | -0.083 | 139.83
11.5 | 1.501 | 0.01133 | -0.083 | 132.526
12 | 1.503 | 0.01416 | -0.084 | 106.124
12.5 | 1.498 | 0.01266 | -0.084 | 118.285
13 | 1.486 | 0.01347 | -0.085 | 110.318
13.5 | 1.439 | 0.01789 | -0.084 | 80.459
14 | 1.406 | 0.01955 | -0.084 | 71.94
14.5 | 1.356 | 0.02347 | -0.083 | 57.76
15 | 1.305 | 0.02778 | -0.082 | 46.974
15.5 | 1.258 | 0.03157 | -0.082 | 39.849
16 | 1.195 | 0.04078 | -0.08 | 29.301
16.5 | 1.138 | 0.04936 | -0.079 | 23.06
17 | 1.092 | 0.05369 | -0.079 | 20.338

## 138. Re 18M Mach 0.00 (2)
BIGFOIL.COM POLAR EXPORT
goe400
GOE 400 |  |  |  | Cl Max: | 2.1211 | at alpha= | 19 | deg
XFOIL ncrit=9 |  |  |  | L/D Max: | 163.013 | at alpha= | 8 | deg
Re: | 18000000 |  |  | Cd Min: | 0.04727 | at alpha= | 20 | deg
Mach: | 0 |  |  | Cl=0 at alpha= | -3.5933 | deg
|  |  |  | @ Cl=0.1, Cd= | 0.0048371
|  |  |  | @ Cl=0.4, Cd= | 0.0051123
|  |  |  | @ Cl=0.6, Cd= | 0.0053793
alpha (deg) | Cl | Cd | Cm | Cl/Cd
-13.5 | -1.086 | 0.01574 | -0.0837 | -68.9962
-13 | -1.0376 | 0.01346 | -0.0836 | -77.0877
-12.5 | -0.9856 | 0.01188 | -0.0836 | -82.963
-12 | -0.9353 | 0.01092 | -0.0827 | -85.6502
-11.5 | -0.8826 | 0.01024 | -0.0821 | -86.1914
-11 | -0.8292 | 0.00959 | -0.0816 | -86.4651
-10.5 | -0.7756 | 0.0088 | -0.0812 | -88.1364
-10 | -0.7209 | 0.00823 | -0.0808 | -87.5942
-9.5 | -0.666 | 0.00766 | -0.0804 | -86.9452
-9 | -0.6107 | 0.00715 | -0.0801 | -85.4126
-8.5 | -0.5551 | 0.0067 | -0.0797 | -82.8507
-8 | -0.4991 | 0.00638 | -0.0794 | -78.2288
-7.5 | -0.4428 | 0.00614 | -0.079 | -72.1173
-7 | -0.3866 | 0.00587 | -0.0787 | -65.8603
-6.5 | -0.33 | 0.00571 | -0.0784 | -57.7933
-6 | -0.2733 | 0.00556 | -0.0781 | -49.1547
-4.5 | -0.103 | 0.00526 | -0.0773 | -19.5817
-3.5 | 0.0106 | 0.005 | -0.0768 | 2.12
-3 | 0.0674 | 0.00486 | -0.0766 | 13.8683
-2.5 | 0.1243 | 0.00482 | -0.0764 | 25.7884
-2 | 0.1809 | 0.00489 | -0.0762 | 36.9939
-1.5 | 0.2374 | 0.00499 | -0.076 | 47.5752
-1 | 0.2939 | 0.00505 | -0.0758 | 58.198
-0.5 | 0.3507 | 0.00506 | -0.0757 | 69.3083
0 | 0.4073 | 0.00512 | -0.0755 | 79.5508
0.5 | 0.4638 | 0.00515 | -0.0753 | 90.0583
1 | 0.5202 | 0.00525 | -0.0752 | 99.0857
1.5 | 0.5766 | 0.00535 | -0.075 | 107.7757
2 | 0.6325 | 0.00542 | -0.0749 | 116.6974
2.5 | 0.6883 | 0.00564 | -0.0748 | 122.039
3 | 0.7437 | 0.00596 | -0.0746 | 124.7819
3.5 | 0.7986 | 0.00638 | -0.0743 | 125.1724
4 | 0.8545 | 0.0065 | -0.0742 | 131.4615
4.5 | 0.9102 | 0.00667 | -0.0741 | 136.4618
5.5 | 1.0198 | 0.00727 | -0.0737 | 140.2751
6 | 1.0736 | 0.00774 | -0.0733 | 138.708
6.5 | 1.1281 | 0.00801 | -0.0731 | 140.8365
7 | 1.1823 | 0.00831 | -0.0729 | 142.2744
7.5 | 1.2364 | 0.00858 | -0.0727 | 144.1026
8 | 1.2878 | 0.0079 | -0.0724 | 163.0127
8.5 | 1.3412 | 0.00828 | -0.0721 | 161.9807
9 | 1.3943 | 0.00864 | -0.0719 | 161.3773
9.5 | 1.4467 | 0.00909 | -0.0715 | 159.1529
10 | 1.4984 | 0.00958 | -0.0711 | 156.4092
10.5 | 1.5501 | 0.01003 | -0.0708 | 154.5464
11 | 1.6012 | 0.0105 | -0.0704 | 152.4952
11.5 | 1.6515 | 0.01103 | -0.0699 | 149.728
12 | 1.7006 | 0.01167 | -0.0692 | 145.7241
12.5 | 1.7486 | 0.01238 | -0.0685 | 141.2439
13.5 | 1.8429 | 0.01373 | -0.0668 | 134.2243
14 | 1.8884 | 0.01446 | -0.0658 | 130.5947
14.5 | 1.9325 | 0.01524 | -0.0647 | 126.8045
15 | 1.9748 | 0.01609 | -0.0634 | 122.7346
15.5 | 2.0148 | 0.01702 | -0.0617 | 118.3784
16 | 2.0515 | 0.01808 | -0.0597 | 113.4679
16.5 | 2.0827 | 0.01936 | -0.0571 | 107.5775
17 | 2.0977 | 0.0209 | -0.0519 | 100.3684
17.5 | 2.1068 | 0.02318 | -0.0474 | 90.8887
18 | 2.1119 | 0.02644 | -0.0442 | 79.8752
18.5 | 2.118 | 0.03032 | -0.0426 | 69.8549
19 | 2.1211 | 0.03501 | -0.0419 | 60.5855
19.5 | 2.1179 | 0.04065 | -0.0418 | 52.1009
20 | 2.1073 | 0.04727 | -0.042 | 44.5801

## 139. Re 18M Mach 0.10 (1)
BIGFOIL.COM POLAR EXPORT
goe400
GOE 400 |  |  |  | Cl Max: | 1.498 | at alpha= | 11.5 | deg
JavaFoil+Calcfoil stall+Eppler ext transition |  |  |  | L/D Max: | 176.164 | at alpha= | 7.5 | deg
Re: | 18000000 |  |  | Cd Min: | 0.00421 | at alpha= | -2.5 | deg
Mach: | 0.1 |  |  | Cl=0 at alpha= | -3.9352 | deg
|  |  |  | @ Cl=0.1, Cd= | 0.00428
|  |  |  | @ Cl=0.4, Cd= | 0.0045483
|  |  |  | @ Cl=0.6, Cd= | 0.0045965
alpha (deg) | Cl | Cd | Cm | Cl/Cd
-17.5 | -0.376 | 0.1421 | -0.032 | -2.643
-17 | -0.391 | 0.13728 | -0.032 | -2.851
-16.5 | -0.407 | 0.12902 | -0.031 | -3.153
-16 | -0.422 | 0.12237 | -0.031 | -3.447
-15.5 | -0.436 | 0.11645 | -0.032 | -3.744
-15 | -0.449 | 0.10885 | -0.032 | -4.125
-14.5 | -0.461 | 0.1004 | -0.033 | -4.588
-14 | -0.47 | 0.0946 | -0.033 | -4.967
-13.5 | -0.477 | 0.08881 | -0.034 | -5.372
-13 | -0.482 | 0.08118 | -0.035 | -5.938
-12.5 | -0.486 | 0.07242 | -0.038 | -6.715
-12 | -0.486 | 0.06565 | -0.039 | -7.398
-11.5 | -0.48 | 0.06175 | -0.04 | -7.774
-11 | -0.471 | 0.05801 | -0.04 | -8.113
-10.5 | -0.457 | 0.05401 | -0.041 | -8.469
-10 | -0.438 | 0.04984 | -0.042 | -8.783
-9.5 | -0.413 | 0.04608 | -0.043 | -8.955
-9 | -0.385 | 0.04328 | -0.044 | -8.884
-8.5 | -0.355 | 0.03954 | -0.045 | -8.984
-8 | -0.324 | 0.03653 | -0.046 | -8.863
-7.5 | -0.291 | 0.03267 | -0.047 | -8.903
-7 | -0.26 | 0.0253 | -0.052 | -10.285
-6.5 | -0.255 | 0.00529 | -0.066 | -48.159
-6 | -0.208 | 0.00476 | -0.066 | -43.816
-5.5 | -0.16 | 0.00443 | -0.067 | -36.088
-5 | -0.11 | 0.00442 | -0.067 | -24.936
-4.5 | -0.059 | 0.0043 | -0.067 | -13.691
-4 | -0.007 | 0.00458 | -0.068 | -1.457
-3.5 | 0.047 | 0.00427 | -0.068 | 10.897
-3 | 0.1 | 0.00428 | -0.068 | 23.463
-2.5 | 0.155 | 0.00421 | -0.069 | 36.846
-2 | 0.21 | 0.00424 | -0.069 | 49.573
-1.5 | 0.266 | 0.0044 | -0.07 | 60.464
-1 | 0.322 | 0.00441 | -0.07 | 72.947
-0.5 | 0.378 | 0.00447 | -0.07 | 84.578
0 | 0.437 | 0.00468 | -0.071 | 93.384
0.5 | 0.494 | 0.00446 | -0.071 | 110.915
1 | 0.55 | 0.0045 | -0.072 | 122.444
1.5 | 0.607 | 0.00461 | -0.072 | 131.672
2 | 0.663 | 0.0053 | -0.073 | 125.078
2.5 | 0.719 | 0.0054 | -0.073 | 133.117
3 | 0.776 | 0.00555 | -0.074 | 139.704
3.5 | 0.832 | 0.00567 | -0.074 | 146.688
4 | 0.888 | 0.00599 | -0.075 | 148.253
4.5 | 0.943 | 0.00599 | -0.075 | 157.612
5 | 0.998 | 0.0062 | -0.076 | 161.031
5.5 | 1.052 | 0.0067 | -0.076 | 157.028
6 | 1.106 | 0.00691 | -0.077 | 160.073
6.5 | 1.158 | 0.00721 | -0.078 | 160.545
7 | 1.21 | 0.00745 | -0.078 | 162.499
7.5 | 1.261 | 0.00716 | -0.079 | 176.164
8 | 1.31 | 0.00746 | -0.079 | 175.545
8.5 | 1.358 | 0.00778 | -0.08 | 174.63
9 | 1.399 | 0.00851 | -0.081 | 164.434
9.5 | 1.431 | 0.00885 | -0.081 | 161.657
10 | 1.458 | 0.00936 | -0.082 | 155.708
10.5 | 1.478 | 0.0101 | -0.082 | 146.368
11 | 1.492 | 0.01078 | -0.083 | 138.404
11.5 | 1.498 | 0.01146 | -0.084 | 130.664
12 | 1.496 | 0.01445 | -0.084 | 103.572
12.5 | 1.488 | 0.01284 | -0.085 | 115.82
13 | 1.452 | 0.01683 | -0.084 | 86.284
13.5 | 1.416 | 0.0185 | -0.084 | 76.528
14 | 1.374 | 0.02083 | -0.084 | 65.949
14.5 | 1.318 | 0.02517 | -0.083 | 52.372
15 | 1.269 | 0.02831 | -0.083 | 44.808
15.5 | 1.207 | 0.03498 | -0.082 | 34.513
16 | 1.137 | 0.04636 | -0.08 | 24.532
16.5 | 1.074 | 0.05653 | -0.078 | 19.005

## 140. Re 18M Mach 0.10 (2)
BIGFOIL.COM POLAR EXPORT
goe400
GOE 400 |  |  |  | Cl Max: | 2.1088 | at alpha= | 18.5 | deg
XFOIL ncrit=9 |  |  |  | L/D Max: | 162.889 | at alpha= | 8 | deg
Re: | 18000000 |  |  | Cd Min: | 0.05518 | at alpha= | 20 | deg
Mach: | 0.1 |  |  | Cl=0 at alpha= | -3.5882 | deg
|  |  |  | @ Cl=0.1, Cd= | 0.0048416
|  |  |  | @ Cl=0.4, Cd= | 0.0051116
|  |  |  | @ Cl=0.6, Cd= | 0.0053886
alpha (deg) | Cl | Cd | Cm | Cl/Cd
-13 | -1.0461 | 0.01698 | -0.0857 | -61.6078
-12.5 | -0.9971 | 0.0138 | -0.0861 | -72.2536
-12 | -0.9483 | 0.01191 | -0.0851 | -79.6222
-11.5 | -0.8952 | 0.01087 | -0.0844 | -82.3551
-11 | -0.8406 | 0.01016 | -0.0837 | -82.7362
-10.5 | -0.7858 | 0.00936 | -0.0832 | -83.953
-10 | -0.7307 | 0.0085 | -0.0826 | -85.9647
-9.5 | -0.6745 | 0.00798 | -0.0821 | -84.5238
-9 | -0.6186 | 0.00731 | -0.0816 | -84.6238
-8.5 | -0.562 | 0.00689 | -0.0811 | -81.5675
-8 | -0.5053 | 0.00646 | -0.0806 | -78.2198
-7.5 | -0.4482 | 0.00622 | -0.0801 | -72.0579
-7 | -0.3912 | 0.00593 | -0.0797 | -65.9696
-6.5 | -0.3339 | 0.00575 | -0.0793 | -58.0696
-6 | -0.2766 | 0.0056 | -0.0789 | -49.3929
-4.5 | -0.1044 | 0.00528 | -0.0779 | -19.7727
-3.5 | 0.0101 | 0.00501 | -0.0774 | 2.016
-3 | 0.0674 | 0.00487 | -0.0771 | 13.8398
-2.5 | 0.1247 | 0.00482 | -0.0769 | 25.8714
-2 | 0.1817 | 0.00489 | -0.0766 | 37.1575
-1.5 | 0.2385 | 0.00499 | -0.0764 | 47.7956
-1 | 0.2955 | 0.00505 | -0.0762 | 58.5149
-0.5 | 0.3526 | 0.00507 | -0.0761 | 69.5464
0 | 0.4095 | 0.00512 | -0.0759 | 79.9805
0.5 | 0.4665 | 0.00516 | -0.0757 | 90.407
1 | 0.5232 | 0.00525 | -0.0756 | 99.6571
1.5 | 0.5799 | 0.00536 | -0.0754 | 108.1903
2 | 0.6362 | 0.00544 | -0.0753 | 116.9485
2.5 | 0.6924 | 0.00565 | -0.0751 | 122.5487
3.5 | 0.8034 | 0.00639 | -0.0746 | 125.7277
4 | 0.8597 | 0.00651 | -0.0745 | 132.0584
4.5 | 0.9157 | 0.00669 | -0.0743 | 136.8759
5.5 | 1.0261 | 0.00732 | -0.0739 | 140.1776
6 | 1.0805 | 0.00777 | -0.0735 | 139.0605
6.5 | 1.1354 | 0.00805 | -0.0733 | 141.0435
7 | 1.1901 | 0.00835 | -0.073 | 142.5269
7.5 | 1.2447 | 0.00862 | -0.0727 | 144.3968
8 | 1.2966 | 0.00796 | -0.0724 | 162.8894
8.5 | 1.3506 | 0.00834 | -0.0721 | 161.9424
9 | 1.4043 | 0.00872 | -0.0717 | 161.0436
9.5 | 1.4572 | 0.00919 | -0.0713 | 158.5637
11 | 1.6138 | 0.01064 | -0.0698 | 151.6729
11.5 | 1.6645 | 0.01123 | -0.0691 | 148.2191
12 | 1.7141 | 0.01191 | -0.0683 | 143.9211
12.5 | 1.7628 | 0.01263 | -0.0674 | 139.5724
13 | 1.8111 | 0.01331 | -0.0665 | 136.0706
13.5 | 1.8583 | 0.01404 | -0.0654 | 132.3575
14 | 1.9041 | 0.01482 | -0.0642 | 128.4818
14.5 | 1.9483 | 0.01568 | -0.0628 | 124.2538
15 | 1.9902 | 0.01662 | -0.0611 | 119.7473
15.5 | 2.0287 | 0.01772 | -0.059 | 114.4865
16 | 2.0618 | 0.01904 | -0.0562 | 108.2878
16.5 | 2.0804 | 0.02063 | -0.0513 | 100.8434
17 | 2.0901 | 0.02282 | -0.0463 | 91.5907
17.5 | 2.097 | 0.02597 | -0.0429 | 80.747
18 | 2.1055 | 0.02969 | -0.0411 | 70.9161
18.5 | 2.1088 | 0.03445 | -0.0403 | 61.2134
19 | 2.105 | 0.04029 | -0.0401 | 52.2462
19.5 | 2.0938 | 0.04713 | -0.0404 | 44.4261
20 | 2.0743 | 0.05518 | -0.0413 | 37.5915

## 141. Re 18M Mach 0.25 (1)
BIGFOIL.COM POLAR EXPORT
goe400
GOE 400 |  |  |  | Cl Max: | 1.477 | at alpha= | 10.5 | deg
JavaFoil+Calcfoil stall+Eppler ext transition |  |  |  | L/D Max: | 173.815 | at alpha= | 7.5 | deg
Re: | 18000000 |  |  | Cd Min: | 0.00419 | at alpha= | -3 | deg
Mach: | 0.25 |  |  | Cl=0 at alpha= | -3.9364 | deg
|  |  |  | @ Cl=0.1, Cd= | 0.0041922
|  |  |  | @ Cl=0.4, Cd= | 0.0044931
|  |  |  | @ Cl=0.6, Cd= | 0.0045553
alpha (deg) | Cl | Cd | Cm | Cl/Cd
-16 | -0.093 | 0.1274 | -0.033 | -0.733
-15.5 | -0.172 | 0.12617 | -0.032 | -1.364
-15 | -0.221 | 0.11701 | -0.033 | -1.893
-14.5 | -0.264 | 0.10986 | -0.033 | -2.401
-14 | -0.301 | 0.10492 | -0.033 | -2.871
-13.5 | -0.334 | 0.09853 | -0.033 | -3.393
-13 | -0.363 | 0.0929 | -0.033 | -3.906
-12.5 | -0.386 | 0.08596 | -0.033 | -4.494
-12 | -0.405 | 0.07945 | -0.034 | -5.093
-11.5 | -0.418 | 0.06984 | -0.036 | -5.984
-11 | -0.427 | 0.06114 | -0.04 | -6.986
-10.5 | -0.427 | 0.05645 | -0.041 | -7.565
-10 | -0.415 | 0.05286 | -0.041 | -7.85
-9.5 | -0.395 | 0.04942 | -0.042 | -7.994
-9 | -0.372 | 0.04647 | -0.042 | -8.002
-8.5 | -0.347 | 0.04282 | -0.044 | -8.093
-8 | -0.318 | 0.03912 | -0.045 | -8.14
-7.5 | -0.287 | 0.03597 | -0.046 | -7.988
-7 | -0.254 | 0.03285 | -0.048 | -7.72
-6.5 | -0.219 | 0.02867 | -0.05 | -7.629
-6 | -0.21 | 0.00533 | -0.068 | -39.426
-5.5 | -0.162 | 0.00484 | -0.068 | -33.549
-5 | -0.112 | 0.00439 | -0.069 | -25.536
-4.5 | -0.06 | 0.00435 | -0.069 | -13.828
-4 | -0.007 | 0.00458 | -0.07 | -1.492
-3.5 | 0.048 | 0.00423 | -0.07 | 11.24
-3 | 0.103 | 0.00419 | -0.07 | 24.557
-2.5 | 0.159 | 0.00422 | -0.071 | 37.719
-2 | 0.216 | 0.00425 | -0.071 | 50.739
-1.5 | 0.273 | 0.0043 | -0.072 | 63.514
-1 | 0.33 | 0.00438 | -0.072 | 75.427
-0.5 | 0.388 | 0.00444 | -0.072 | 87.382
0 | 0.449 | 0.00471 | -0.073 | 95.396
0.5 | 0.508 | 0.00444 | -0.073 | 114.44
1 | 0.566 | 0.00443 | -0.074 | 127.736
1.5 | 0.623 | 0.00464 | -0.074 | 134.492
2 | 0.681 | 0.00526 | -0.075 | 129.578
2.5 | 0.739 | 0.00543 | -0.075 | 136.183
3 | 0.797 | 0.00559 | -0.076 | 142.531
3.5 | 0.854 | 0.00571 | -0.076 | 149.502
4 | 0.912 | 0.00604 | -0.077 | 150.881
4.5 | 0.969 | 0.00606 | -0.077 | 159.942
5 | 1.025 | 0.00624 | -0.078 | 164.106
5.5 | 1.08 | 0.00681 | -0.079 | 158.562
6 | 1.134 | 0.00705 | -0.079 | 160.922
6.5 | 1.187 | 0.00736 | -0.08 | 161.437
7 | 1.239 | 0.00758 | -0.08 | 163.445
7.5 | 1.29 | 0.00742 | -0.081 | 173.815
8 | 1.339 | 0.00776 | -0.082 | 172.648
8.5 | 1.386 | 0.00811 | -0.082 | 171.005
9 | 1.424 | 0.00891 | -0.083 | 159.907
9.5 | 1.451 | 0.00938 | -0.083 | 154.602
10 | 1.469 | 0.01004 | -0.084 | 146.248
10.5 | 1.477 | 0.01093 | -0.085 | 135.138
11 | 1.474 | 0.01174 | -0.085 | 125.555
11.5 | 1.444 | 0.01549 | -0.085 | 93.258
12 | 1.404 | 0.01725 | -0.085 | 81.358
12.5 | 1.356 | 0.01881 | -0.085 | 72.049
13 | 1.278 | 0.02358 | -0.083 | 54.19
13.5 | 1.2 | 0.02738 | -0.083 | 43.84
14 | 1.116 | 0.03171 | -0.082 | 35.188
14.5 | 0.999 | 0.0468 | -0.079 | 21.349
15 | 0.876 | 0.07018 | -0.073 | 12.483
15.5 | 0.766 | 0.08978 | -0.067 | 8.533

## 142. Re 18M Mach 0.25 (2)
BIGFOIL.COM POLAR EXPORT
goe400
GOE 400 |  |  |  | Cl Max: | 2.0426 | at alpha= | 16 | deg
XFOIL ncrit=9 |  |  |  | L/D Max: | 162.609 | at alpha= | 8 | deg
Re: | 18000000 |  |  | Cd Min: | 0.2547 | at alpha= | -20 | deg
Mach: | 0.25 |  |  | Cl=0 at alpha= | -3.5601 | deg
|  |  |  | @ Cl=0.1, Cd= | 0.0048902
|  |  |  | @ Cl=0.4, Cd= | 0.0051168
|  |  |  | @ Cl=0.6, Cd= | 0.0054126
alpha (deg) | Cl | Cd | Cm | Cl/Cd
-20 | -0.7871 | 0.2547 | 0.0823 | -3.0903
-19.5 | -0.769 | 0.24831 | 0.0781 | -3.0969
-18.5 | -0.7437 | 0.22761 | 0.0681 | -3.2674
-18 | -0.726 | 0.22133 | 0.0642 | -3.2802
-17.5 | -0.7085 | 0.21494 | 0.0604 | -3.2963
-17 | -0.6914 | 0.20855 | 0.0568 | -3.3153
-16.5 | -0.6746 | 0.20214 | 0.0532 | -3.3373
-16 | -0.6805 | 0.18599 | 0.0465 | -3.6588
-15.5 | -0.6666 | 0.17906 | 0.043 | -3.7228
-15 | -0.6531 | 0.17219 | 0.0397 | -3.7929
-14.5 | -0.6528 | 0.16123 | 0.0347 | -4.0489
-14 | -0.6391 | 0.15481 | 0.0318 | -4.1283
-13.5 | -0.6256 | 0.14831 | 0.0288 | -4.2182
-13 | -0.613 | 0.14172 | 0.0259 | -4.3254
-12.5 | -0.6254 | 0.12998 | 0.0209 | -4.8115
-12 | -0.6133 | 0.12361 | 0.0179 | -4.9616
-11.5 | -0.6006 | 0.11735 | 0.0148 | -5.118
-11 | -0.5881 | 0.11113 | 0.0118 | -5.292
-10 | -0.7853 | 0.01197 | -0.0932 | -65.6057
-9.5 | -0.725 | 0.0104 | -0.0919 | -69.7115
-9 | -0.6647 | 0.0089 | -0.0906 | -74.6854
-8.5 | -0.603 | 0.00807 | -0.0892 | -74.7212
-8 | -0.5416 | 0.00723 | -0.0879 | -74.9101
-7.5 | -0.48 | 0.00665 | -0.0868 | -72.1805
-7 | -0.4182 | 0.00634 | -0.0856 | -65.9621
-6.5 | -0.3568 | 0.00601 | -0.0846 | -59.3677
-6 | -0.2954 | 0.00582 | -0.0837 | -50.756
-5.5 | -0.2343 | 0.00567 | -0.0829 | -41.3228
-5 | -0.1735 | 0.00554 | -0.0822 | -31.3177
-4.5 | -0.113 | 0.00543 | -0.0815 | -20.8103
-4 | -0.0527 | 0.00531 | -0.081 | -9.9247
-3.5 | 0.0072 | 0.00511 | -0.0804 | 1.409
-3 | 0.067 | 0.00494 | -0.0799 | 13.5628
-2.5 | 0.1267 | 0.00485 | -0.0795 | 26.1237
-2 | 0.186 | 0.00491 | -0.0792 | 37.8819
-1.5 | 0.2451 | 0.00499 | -0.0789 | 49.1182
-1 | 0.3041 | 0.00506 | -0.0786 | 60.0988
0 | 0.4222 | 0.00513 | -0.0781 | 82.3002
0.5 | 0.4811 | 0.00519 | -0.0779 | 92.6975
1 | 0.5398 | 0.00527 | -0.0776 | 102.4288
1.5 | 0.5983 | 0.00541 | -0.0774 | 110.5915
2 | 0.6566 | 0.0055 | -0.0772 | 119.3818
2.5 | 0.7146 | 0.00576 | -0.077 | 124.0625
3 | 0.7716 | 0.00626 | -0.0766 | 123.2588
3.5 | 0.83 | 0.00645 | -0.0764 | 128.6822
4 | 0.8886 | 0.00658 | -0.0762 | 135.0456
4.5 | 0.9468 | 0.00677 | -0.0759 | 139.8523
5 | 1.0053 | 0.00694 | -0.0756 | 144.8559
5.5 | 1.0614 | 0.00756 | -0.075 | 140.3968
6 | 1.1187 | 0.00795 | -0.0745 | 140.717
6.5 | 1.1764 | 0.00825 | -0.074 | 142.5939
7 | 1.234 | 0.00857 | -0.0735 | 143.9907
7.5 | 1.2914 | 0.00891 | -0.0729 | 144.9383
8 | 1.3464 | 0.00828 | -0.0722 | 162.6087
8.5 | 1.4037 | 0.0087 | -0.0714 | 161.3448
9 | 1.4604 | 0.00921 | -0.0705 | 158.5668
9.5 | 1.5169 | 0.00974 | -0.0696 | 155.7392
10 | 1.5733 | 0.01027 | -0.0685 | 153.1938
10.5 | 1.6291 | 0.01087 | -0.0673 | 149.8712
11 | 1.6837 | 0.0116 | -0.0659 | 145.1466
11.5 | 1.7373 | 0.01244 | -0.0643 | 139.6543
12 | 1.7906 | 0.01323 | -0.0625 | 135.3439
12.5 | 1.8427 | 0.01412 | -0.0606 | 130.5028
13 | 1.8929 | 0.01512 | -0.0583 | 125.1918
13.5 | 1.9401 | 0.01629 | -0.0556 | 119.0976
14 | 1.983 | 0.01767 | -0.0524 | 112.2241
14.5 | 2.019 | 0.01933 | -0.0484 | 104.449
15 | 2.0336 | 0.02143 | -0.0418 | 94.895
15.5 | 2.0408 | 0.02468 | -0.0368 | 82.6904
16 | 2.0426 | 0.02955 | -0.0342 | 69.1235
16.5 | 2.0339 | 0.03642 | -0.0337 | 55.8457
17 | 2.0145 | 0.0448 | -0.0342 | 44.9665
17.5 | 1.982 | 0.05482 | -0.0357 | 36.1547
18 | 1.9428 | 0.06623 | -0.0383 | 29.3341
18.5 | 1.8986 | 0.07901 | -0.0423 | 24.0299
19 | 1.8486 | 0.09312 | -0.0475 | 19.8518
19.5 | 1.7977 | 0.10783 | -0.0535 | 16.6716
20 | 1.7481 | 0.12294 | -0.0605 | 14.2191

## 143. Re 18M Mach 0.50 (1)
BIGFOIL.COM POLAR EXPORT
goe400
GOE 400 |  |  |  | Cl Max: | 1.436 | at alpha= | 8.5 | deg
JavaFoil+Calcfoil stall+Eppler ext transition |  |  |  | L/D Max: | 158.602 | at alpha= | 4.5 | deg
Re: | 18000000 |  |  | Cd Min: | 0.00429 | at alpha= | -2 | deg
Mach: | 0.5 |  |  | Cl=0 at alpha= | -3.9483 | deg
|  |  |  | @ Cl=0.1, Cd= | 0.0045443
|  |  |  | @ Cl=0.4, Cd= | 0.0045095
|  |  |  | @ Cl=0.6, Cd= | 0.0045951
alpha (deg) | Cl | Cd | Cm | Cl/Cd
-20 | -0.76 | 0.15738 | -0.043 | -4.831
-19.5 | -0.738 | 0.15364 | -0.043 | -4.804
-19 | -0.716 | 0.15026 | -0.043 | -4.763
-18.5 | -0.693 | 0.14508 | -0.043 | -4.779
-18 | -0.671 | 0.13932 | -0.042 | -4.816
-17.5 | -0.649 | 0.13573 | -0.042 | -4.778
-17 | -0.628 | 0.12067 | -0.043 | -5.201
-16.5 | -0.605 | 0.11342 | -0.044 | -5.338
-16 | -0.582 | 0.11296 | -0.043 | -5.152
-15.5 | -0.56 | 0.10257 | -0.044 | -5.46
-15 | -0.537 | 0.09775 | -0.044 | -5.493
-14.5 | -0.513 | 0.09775 | -0.043 | -5.244
-14 | -0.489 | 0.09416 | -0.042 | -5.191
-13.5 | -0.466 | 0.0859 | -0.043 | -5.426
-13 | -0.44 | 0.0884 | -0.04 | -4.982
-12.5 | -0.417 | 0.08423 | -0.04 | -4.95
-12 | -0.394 | 0.07741 | -0.04 | -5.084
-11.5 | -0.37 | 0.07333 | -0.04 | -5.044
-11 | -0.346 | 0.07054 | -0.04 | -4.907
-10.5 | -0.322 | 0.07396 | -0.04 | -4.357
-10 | -0.298 | 0.06706 | -0.04 | -4.45
-9.5 | -0.274 | 0.06136 | -0.04 | -4.474
-9 | -0.251 | 0.05582 | -0.042 | -4.493
-8.5 | -0.227 | 0.05131 | -0.043 | -4.428
-8 | -0.203 | 0.04669 | -0.045 | -4.355
-7.5 | -0.179 | 0.04188 | -0.047 | -4.281
-7 | -0.155 | 0.039 | -0.048 | -3.963
-6.5 | -0.13 | 0.03649 | -0.048 | -3.554
-6 | -0.105 | 0.03271 | -0.051 | -3.221
-5.5 | -0.123 | 0.03386 | -0.048 | -3.633
-5 | -0.093 | 0.03115 | -0.05 | -2.976
-4.5 | -0.052 | 0.02822 | -0.052 | -1.849
-4 | -0.006 | 0.01968 | -0.062 | -0.321
-3.5 | 0.052 | 0.00456 | -0.078 | 11.299
-3 | 0.113 | 0.00454 | -0.079 | 24.837
-2.5 | 0.175 | 0.0045 | -0.079 | 38.984
-2 | 0.239 | 0.00429 | -0.079 | 55.751
-1.5 | 0.303 | 0.0044 | -0.08 | 68.909
-1 | 0.368 | 0.00448 | -0.08 | 82.084
-0.5 | 0.433 | 0.00454 | -0.081 | 95.334
0 | 0.502 | 0.00479 | -0.081 | 104.799
0.5 | 0.567 | 0.00459 | -0.082 | 123.472
1 | 0.632 | 0.0046 | -0.082 | 137.443
1.5 | 0.696 | 0.00549 | -0.083 | 126.86
2 | 0.761 | 0.00562 | -0.084 | 135.502
2.5 | 0.825 | 0.00574 | -0.084 | 143.718
3 | 0.889 | 0.00597 | -0.085 | 148.837
3.5 | 0.953 | 0.0062 | -0.085 | 153.822
4 | 1.016 | 0.00655 | -0.086 | 155.067
4.5 | 1.079 | 0.0068 | -0.087 | 158.602
5 | 1.139 | 0.00734 | -0.087 | 155.267
5.5 | 1.198 | 0.0077 | -0.088 | 155.446
6 | 1.253 | 0.00826 | -0.088 | 151.793
6.5 | 1.306 | 0.00872 | -0.089 | 149.848
7 | 1.354 | 0.00905 | -0.09 | 149.651
7.5 | 1.397 | 0.00957 | -0.09 | 145.981
8 | 1.417 | 0.01227 | -0.09 | 115.455
8.5 | 1.436 | 0.01314 | -0.091 | 109.346
9 | 1.394 | 0.01469 | -0.091 | 94.919
9.5 | 1.015 | 0.02697 | -0.085 | 37.647
10 | 0.735 | 0.07076 | -0.055 | 10.39
10.5 | 0.888 | 0.02354 | -0.089 | 37.738
11 | 0.9 | 0.02995 | -0.087 | 30.048
11.5 | 0.912 | 0.038 | -0.085 | 23.998
12 | 0.921 | 0.04848 | -0.083 | 19.003
12.5 | 0.909 | 0.07167 | -0.074 | 12.685
13 | 0.962 | 0.05871 | -0.08 | 16.388
13.5 | 0.97 | 0.07348 | -0.076 | 13.195

## 144. Re 18M Mach 0.50 (2)
BIGFOIL.COM POLAR EXPORT
goe400
GOE 400 |  |  |  | Cl Max: | 1.6424 | at alpha= | 9 | deg
XFOIL ncrit=9 |  |  |  | L/D Max: | 151.53 | at alpha= | 4.5 | deg
Re: | 18000000 |  |  | Cd Min: | 0.28365 | at alpha= | -20 | deg
Mach: | 0.5 |  |  | Cl=0 at alpha= | -3.4251 | deg
|  |  |  | @ Cl=0.1, Cd= | 0.0052832
|  |  |  | @ Cl=0.4, Cd= | 0.0051748
|  |  |  | @ Cl=0.6, Cd= | 0.0054005
alpha (deg) | Cl | Cd | Cm | Cl/Cd
-20 | -0.8505 | 0.28365 | 0.0958 | -2.9984
-19.5 | -0.8279 | 0.27549 | 0.0906 | -3.0052
-19 | -0.8052 | 0.26681 | 0.0854 | -3.0179
-18.5 | -0.7829 | 0.25788 | 0.0803 | -3.0359
-18 | -0.7611 | 0.24848 | 0.0753 | -3.063
-17.5 | -0.4868 | 0.191 | 0.029 | -2.5487
-17 | -0.4737 | 0.18579 | 0.0263 | -2.5497
-16.5 | -0.4615 | 0.1804 | 0.0237 | -2.5582
-16 | -0.452 | 0.17432 | 0.0211 | -2.5929
-15 | -0.4379 | 0.16304 | 0.017 | -2.6858
-14.5 | -0.427 | 0.15864 | 0.0148 | -2.6916
-14 | -0.4268 | 0.15466 | 0.0132 | -2.7596
-13 | -0.5698 | 0.16499 | 0.0331 | -3.4535
-12.5 | -0.5568 | 0.156 | 0.0289 | -3.5692
-12 | -0.542 | 0.14817 | 0.0253 | -3.658
-11.5 | -0.5263 | 0.14075 | 0.022 | -3.7393
-11 | -0.5218 | 0.13084 | 0.0175 | -3.9881
-10.5 | -0.5079 | 0.12356 | 0.0143 | -4.1106
-10 | -0.4947 | 0.1163 | 0.0109 | -4.2537
-9.5 | -0.4875 | 0.10791 | 0.0067 | -4.5177
-9 | -0.4748 | 0.10081 | 0.0031 | -4.7099
-8.5 | -0.4643 | 0.09344 | -0.0009 | -4.969
-8 | -0.4558 | 0.08588 | -0.0057 | -5.3074
-7.5 | -0.4439 | 0.07891 | -0.0108 | -5.6254
-7 | -0.4167 | 0.07088 | -0.0213 | -5.879
-6.5 | -0.3777 | 0.0628 | -0.033 | -6.0143
-6 | -0.3321 | 0.04922 | -0.055 | -6.7473
-5.5 | -0.2796 | 0.02378 | -0.0926 | -11.7578
-5 | -0.2225 | 0.01332 | -0.0993 | -16.7042
-4.5 | -0.159 | 0.00778 | -0.0996 | -20.437
-4 | -0.0847 | 0.00666 | -0.0973 | -12.7177
-3.5 | -0.0108 | 0.00609 | -0.0953 | -1.7734
-3 | 0.0613 | 0.00544 | -0.0936 | 11.2684
-2.5 | 0.1329 | 0.00515 | -0.0921 | 25.8058
-2 | 0.2035 | 0.00504 | -0.0909 | 40.377
-1.5 | 0.2731 | 0.00505 | -0.0899 | 54.0792
-1 | 0.3421 | 0.00509 | -0.089 | 67.2102
-0.5 | 0.4104 | 0.00519 | -0.0884 | 79.0751
0.5 | 0.5467 | 0.00529 | -0.0873 | 103.3459
1 | 0.6142 | 0.00543 | -0.0868 | 113.1123
1.5 | 0.6812 | 0.00568 | -0.0863 | 119.9296
2 | 0.7481 | 0.00596 | -0.0857 | 125.5201
2.5 | 0.8139 | 0.00642 | -0.085 | 126.7757
3 | 0.8822 | 0.00659 | -0.0844 | 133.8695
3.5 | 0.951 | 0.00675 | -0.0838 | 140.8889
4 | 1.0199 | 0.00698 | -0.0829 | 146.1175
4.5 | 1.0895 | 0.00719 | -0.082 | 151.5299
5.5 | 1.2257 | 0.00837 | -0.0789 | 146.4397
6 | 1.2962 | 0.00877 | -0.0772 | 147.7993
6.5 | 1.3678 | 0.00919 | -0.0752 | 148.8357
7 | 1.4398 | 0.00972 | -0.0727 | 148.1276
7.5 | 1.5126 | 0.01032 | -0.0698 | 146.5698
8 | 1.5836 | 0.01127 | -0.0659 | 140.5146
8.5 | 1.6318 | 0.01332 | -0.0594 | 122.5075
9 | 1.6424 | 0.01853 | -0.0499 | 88.6346
9.5 | 1.617 | 0.02468 | -0.0413 | 65.5186
10 | 1.5874 | 0.03452 | -0.0417 | 45.9849
10.5 | 1.5506 | 0.04576 | -0.0442 | 33.8855
11 | 1.5095 | 0.05775 | -0.0477 | 26.1385
11.5 | 1.4678 | 0.07041 | -0.0522 | 20.8465
12 | 1.4278 | 0.08386 | -0.0578 | 17.026
12.5 | 1.3905 | 0.09758 | -0.0638 | 14.2498
13 | 1.3558 | 0.11157 | -0.0702 | 12.152
13.5 | 1.3257 | 0.1256 | -0.077 | 10.5549
14 | 1.3001 | 0.13948 | -0.084 | 9.321

## 145. Re 20M Mach 0.00 (1)
BIGFOIL.COM POLAR EXPORT
goe400
GOE 400 |  |  |  | Cl Max: | 1.503 | at alpha= | 12 | deg
JavaFoil+Calcfoil stall+Eppler ext transition |  |  |  | L/D Max: | 176.619 | at alpha= | 8 | deg
Re: | 20000000 |  |  | Cd Min: | 0.00422 | at alpha= | -3.5 | deg
Mach: | 0 |  |  | Cl=0 at alpha= | -3.934 | deg
|  |  |  | @ Cl=0.1, Cd= | 0.00422
|  |  |  | @ Cl=0.4, Cd= | 0.0045398
|  |  |  | @ Cl=0.6, Cd= | 0.0046221
alpha (deg) | Cl | Cd | Cm | Cl/Cd
-17.5 | -0.412 | 0.1404 | -0.031 | -2.935
-17 | -0.426 | 0.13285 | -0.031 | -3.205
-16.5 | -0.439 | 0.12689 | -0.032 | -3.461
-16 | -0.452 | 0.11938 | -0.032 | -3.783
-15.5 | -0.463 | 0.11226 | -0.032 | -4.125
-15 | -0.473 | 0.10554 | -0.033 | -4.485
-14.5 | -0.482 | 0.09893 | -0.033 | -4.872
-14 | -0.489 | 0.09245 | -0.034 | -5.287
-13.5 | -0.493 | 0.08699 | -0.034 | -5.671
-13 | -0.496 | 0.08112 | -0.035 | -6.108
-12.5 | -0.498 | 0.07094 | -0.038 | -7.016
-12 | -0.494 | 0.06617 | -0.039 | -7.464
-11.5 | -0.487 | 0.06087 | -0.04 | -7.999
-11 | -0.476 | 0.05725 | -0.04 | -8.308
-10.5 | -0.462 | 0.05233 | -0.042 | -8.834
-10 | -0.441 | 0.04859 | -0.043 | -9.078
-9.5 | -0.415 | 0.04513 | -0.043 | -9.194
-9 | -0.386 | 0.04233 | -0.044 | -9.128
-8.5 | -0.357 | 0.0379 | -0.046 | -9.43
-8 | -0.325 | 0.03489 | -0.047 | -9.327
-7.5 | -0.293 | 0.03015 | -0.049 | -9.725
-7 | -0.298 | 0.00552 | -0.065 | -54.027
-6.5 | -0.254 | 0.00517 | -0.066 | -49.189
-6 | -0.208 | 0.00451 | -0.066 | -46.109
-5.5 | -0.16 | 0.00442 | -0.066 | -36.127
-5 | -0.11 | 0.00437 | -0.067 | -25.095
-4.5 | -0.059 | 0.00424 | -0.067 | -13.833
-4 | -0.007 | 0.00428 | -0.067 | -1.553
-3.5 | 0.046 | 0.00422 | -0.068 | 10.984
-3 | 0.1 | 0.00422 | -0.068 | 23.703
-2.5 | 0.154 | 0.00424 | -0.068 | 36.396
-2 | 0.209 | 0.00431 | -0.069 | 48.542
-1.5 | 0.265 | 0.00438 | -0.069 | 60.47
-1 | 0.32 | 0.00444 | -0.07 | 72.115
-0.5 | 0.376 | 0.00443 | -0.07 | 84.871
0 | 0.435 | 0.0047 | -0.071 | 92.607
0.5 | 0.492 | 0.00443 | -0.071 | 111.045
1 | 0.548 | 0.00452 | -0.071 | 121.187
1.5 | 0.604 | 0.00463 | -0.072 | 130.444
2 | 0.66 | 0.0052 | -0.072 | 126.832
2.5 | 0.716 | 0.00535 | -0.073 | 133.692
3 | 0.772 | 0.00547 | -0.073 | 141.097
3.5 | 0.828 | 0.00562 | -0.074 | 147.321
4 | 0.883 | 0.00596 | -0.074 | 148.295
4.5 | 0.939 | 0.00588 | -0.075 | 159.638
5 | 0.993 | 0.00607 | -0.076 | 163.509
5.5 | 1.047 | 0.00663 | -0.076 | 157.834
6 | 1.1 | 0.00685 | -0.077 | 160.595
6.5 | 1.153 | 0.00707 | -0.077 | 163.059
7 | 1.205 | 0.0073 | -0.078 | 165.104
7.5 | 1.255 | 0.00759 | -0.078 | 165.338
8 | 1.304 | 0.00739 | -0.079 | 176.619
8.5 | 1.352 | 0.00767 | -0.08 | 176.317
9 | 1.394 | 0.0083 | -0.08 | 167.915
9.5 | 1.427 | 0.00871 | -0.081 | 163.791
10 | 1.455 | 0.00923 | -0.081 | 157.614
10.5 | 1.477 | 0.00991 | -0.082 | 149.09
11 | 1.492 | 0.01049 | -0.083 | 142.21
11.5 | 1.501 | 0.01118 | -0.083 | 134.251
12 | 1.503 | 0.01399 | -0.084 | 107.41
12.5 | 1.498 | 0.01245 | -0.084 | 120.356
13 | 1.486 | 0.01329 | -0.085 | 111.823
13.5 | 1.446 | 0.01725 | -0.085 | 83.825
14 | 1.407 | 0.01929 | -0.084 | 72.941
14.5 | 1.36 | 0.02262 | -0.084 | 60.127
15 | 1.316 | 0.02516 | -0.083 | 52.312
15.5 | 1.259 | 0.0309 | -0.082 | 40.75
16 | 1.196 | 0.04007 | -0.081 | 29.853
16.5 | 1.142 | 0.04742 | -0.08 | 24.086
17 | 1.102 | 0.04862 | -0.081 | 22.659

## 146. Re 20M Mach 0.00 (2)
BIGFOIL.COM POLAR EXPORT
goe400
GOE 400 |  |  |  | Cl Max: | 2.1374 | at alpha= | 19 | deg
XFOIL ncrit=9 |  |  |  | L/D Max: | 165.617 | at alpha= | 8 | deg
Re: | 20000000 |  |  | Cd Min: | 0.24039 | at alpha= | -20 | deg
Mach: | 0 |  |  | Cl=0 at alpha= | -3.5924 | deg
|  |  |  | @ Cl=0.1, Cd= | 0.0047813
|  |  |  | @ Cl=0.4, Cd= | 0.0050724
|  |  |  | @ Cl=0.6, Cd= | 0.005335
alpha (deg) | Cl | Cd | Cm | Cl/Cd
-20 | -0.7831 | 0.24039 | 0.0772 | -3.2576
-19.5 | -0.7668 | 0.23466 | 0.0734 | -3.2677
-18.5 | -0.7411 | 0.21831 | 0.0644 | -3.3947
-18 | -0.7255 | 0.21206 | 0.0606 | -3.4212
-17 | -0.7244 | 0.18756 | 0.0492 | -3.8622
-16.5 | -0.7105 | 0.18138 | 0.0459 | -3.9172
-16 | -0.6968 | 0.17531 | 0.0428 | -3.9747
-15.5 | -0.683 | 0.16915 | 0.0397 | -4.0378
-15 | -0.6902 | 0.15693 | 0.0342 | -4.3981
-14 | -1.1347 | 0.0178 | -0.0837 | -63.7472
-13.5 | -1.0878 | 0.01513 | -0.0838 | -71.8969
-13 | -1.036 | 0.01318 | -0.0842 | -78.6039
-12.5 | -0.9883 | 0.01175 | -0.0831 | -84.1106
-12 | -0.937 | 0.01071 | -0.0825 | -87.4883
-11.5 | -0.8838 | 0.01006 | -0.082 | -87.8529
-11 | -0.83 | 0.00948 | -0.0816 | -87.5527
-10.5 | -0.7759 | 0.00876 | -0.0812 | -88.5731
-10 | -0.7214 | 0.00809 | -0.0808 | -89.1718
-9.5 | -0.6662 | 0.00761 | -0.0804 | -87.5427
-9 | -0.6111 | 0.00703 | -0.0801 | -86.9275
-8.5 | -0.5553 | 0.00665 | -0.0797 | -83.5038
-8 | -0.4995 | 0.00627 | -0.0794 | -79.6651
-7.5 | -0.4431 | 0.00605 | -0.079 | -73.2397
-7 | -0.3868 | 0.00579 | -0.0787 | -66.8048
-6.5 | -0.3303 | 0.00561 | -0.0784 | -58.877
-6 | -0.2736 | 0.00547 | -0.0781 | -50.0183
-5 | -0.16 | 0.00524 | -0.0776 | -30.5344
-4.5 | -0.1032 | 0.00516 | -0.0773 | -20
-4 | -0.0463 | 0.00506 | -0.0771 | -9.1502
-3 | 0.0673 | 0.00481 | -0.0766 | 13.9917
-2.5 | 0.1242 | 0.00476 | -0.0764 | 26.0924
-2 | 0.1807 | 0.00486 | -0.0762 | 37.1811
-1.5 | 0.2372 | 0.00496 | -0.076 | 47.8226
-1 | 0.2938 | 0.00501 | -0.0758 | 58.6427
-0.5 | 0.3506 | 0.00502 | -0.0757 | 69.8406
0 | 0.4072 | 0.00508 | -0.0755 | 80.1575
0.5 | 0.4638 | 0.00512 | -0.0753 | 90.5859
1 | 0.5203 | 0.0052 | -0.0752 | 100.0577
2 | 0.6325 | 0.00539 | -0.0749 | 117.3469
2.5 | 0.6883 | 0.00562 | -0.0748 | 122.4733
3 | 0.7432 | 0.00606 | -0.0745 | 122.6403
3.5 | 0.7989 | 0.00628 | -0.0744 | 127.2134
4 | 0.8549 | 0.00639 | -0.0742 | 133.7872
4.5 | 0.9105 | 0.00658 | -0.0741 | 138.3739
5.5 | 1.0199 | 0.00725 | -0.0737 | 140.6759
6 | 1.0742 | 0.00762 | -0.0734 | 140.9711
6.5 | 1.1287 | 0.00789 | -0.0732 | 143.0545
7 | 1.1829 | 0.00818 | -0.073 | 144.6088
7.5 | 1.2371 | 0.00844 | -0.0728 | 146.5758
8 | 1.2885 | 0.00778 | -0.0725 | 165.617
8.5 | 1.3421 | 0.00813 | -0.0723 | 165.08
9 | 1.3952 | 0.00849 | -0.072 | 164.3345
9.5 | 1.4476 | 0.00894 | -0.0717 | 161.9239
11 | 1.6026 | 0.01031 | -0.0705 | 155.4413
11.5 | 1.653 | 0.01084 | -0.0701 | 152.4908
12 | 1.7022 | 0.01148 | -0.0694 | 148.2753
13.5 | 1.8456 | 0.01344 | -0.0672 | 137.3214
14 | 1.8914 | 0.01415 | -0.0662 | 133.6678
14.5 | 1.9359 | 0.01491 | -0.0651 | 129.839
15 | 1.9787 | 0.01574 | -0.0639 | 125.7116
15.5 | 2.0191 | 0.01665 | -0.0623 | 121.2673
16 | 2.0563 | 0.01771 | -0.0603 | 116.1095
16.5 | 2.0878 | 0.019 | -0.0577 | 109.8842
17 | 2.106 | 0.02047 | -0.053 | 102.8823
17.5 | 2.1125 | 0.02277 | -0.0479 | 92.7756
18.5 | 2.1328 | 0.02884 | -0.0429 | 73.9528
19 | 2.1374 | 0.0332 | -0.0419 | 64.3795
19.5 | 2.1367 | 0.03844 | -0.0416 | 55.5853
20 | 2.1284 | 0.04473 | -0.0417 | 47.5833

## 147. Re 20M Mach 0.10 (1)
BIGFOIL.COM POLAR EXPORT
goe400
GOE 400 |  |  |  | Cl Max: | 1.498 | at alpha= | 11.5 | deg
JavaFoil+Calcfoil stall+Eppler ext transition |  |  |  | L/D Max: | 177.608 | at alpha= | 8 | deg
Re: | 20000000 |  |  | Cd Min: | 0.00419 | at alpha= | -3.5 | deg
Mach: | 0.1 |  |  | Cl=0 at alpha= | -3.9352 | deg
|  |  |  | @ Cl=0.1, Cd= | 0.00421
|  |  |  | @ Cl=0.4, Cd= | 0.0044983
|  |  |  | @ Cl=0.6, Cd= | 0.0045565
alpha (deg) | Cl | Cd | Cm | Cl/Cd
-17 | -0.391 | 0.13415 | -0.032 | -2.918
-16.5 | -0.407 | 0.13048 | -0.031 | -3.119
-16 | -0.422 | 0.12303 | -0.032 | -3.429
-15.5 | -0.436 | 0.1151 | -0.032 | -3.788
-15 | -0.449 | 0.10773 | -0.032 | -4.168
-14.5 | -0.461 | 0.10086 | -0.033 | -4.567
-14 | -0.47 | 0.09495 | -0.033 | -4.949
-13.5 | -0.477 | 0.08811 | -0.034 | -5.415
-13 | -0.482 | 0.08184 | -0.035 | -5.89
-12.5 | -0.484 | 0.07556 | -0.036 | -6.407
-12 | -0.486 | 0.06599 | -0.039 | -7.357
-11.5 | -0.48 | 0.06146 | -0.04 | -7.814
-11 | -0.471 | 0.0577 | -0.04 | -8.159
-10.5 | -0.458 | 0.05317 | -0.041 | -8.617
-10 | -0.438 | 0.04925 | -0.042 | -8.899
-9.5 | -0.413 | 0.04577 | -0.043 | -9.021
-9 | -0.385 | 0.04282 | -0.044 | -8.991
-8.5 | -0.356 | 0.03899 | -0.045 | -9.128
-8 | -0.325 | 0.03571 | -0.046 | -9.088
-7.5 | -0.292 | 0.03188 | -0.048 | -9.148
-7 | -0.298 | 0.00575 | -0.065 | -51.782
-6.5 | -0.255 | 0.00524 | -0.066 | -48.635
-6 | -0.208 | 0.00475 | -0.066 | -43.871
-5.5 | -0.16 | 0.00439 | -0.067 | -36.483
-5 | -0.11 | 0.00435 | -0.067 | -25.309
-4.5 | -0.059 | 0.00425 | -0.067 | -13.852
-4 | -0.007 | 0.00426 | -0.068 | -1.569
-3.5 | 0.047 | 0.00419 | -0.068 | 11.091
-3 | 0.1 | 0.00421 | -0.068 | 23.849
-2.5 | 0.155 | 0.0042 | -0.069 | 36.889
-2 | 0.21 | 0.00427 | -0.069 | 49.227
-1.5 | 0.266 | 0.0043 | -0.07 | 61.775
-1 | 0.322 | 0.00437 | -0.07 | 73.633
-0.5 | 0.378 | 0.00442 | -0.07 | 85.486
0 | 0.437 | 0.00463 | -0.071 | 94.532
0.5 | 0.494 | 0.00471 | -0.071 | 104.927
1 | 0.55 | 0.00446 | -0.072 | 123.295
1.5 | 0.607 | 0.00457 | -0.072 | 132.82
2 | 0.663 | 0.00524 | -0.073 | 126.65
2.5 | 0.719 | 0.00533 | -0.073 | 135.066
3 | 0.776 | 0.00547 | -0.074 | 141.73
3.5 | 0.832 | 0.00559 | -0.074 | 148.89
4 | 0.888 | 0.0059 | -0.075 | 150.437
4.5 | 0.943 | 0.0059 | -0.075 | 160.017
5 | 0.998 | 0.0061 | -0.076 | 163.496
5.5 | 1.052 | 0.0066 | -0.076 | 159.321
6 | 1.106 | 0.00682 | -0.077 | 162.053
6.5 | 1.158 | 0.00711 | -0.078 | 163.001
7 | 1.21 | 0.00733 | -0.078 | 164.992
7.5 | 1.261 | 0.00757 | -0.079 | 166.612
8 | 1.31 | 0.00738 | -0.079 | 177.608
8.5 | 1.358 | 0.00772 | -0.08 | 175.84
9 | 1.399 | 0.00834 | -0.081 | 167.709
9.5 | 1.431 | 0.00876 | -0.081 | 163.319
10 | 1.458 | 0.00934 | -0.082 | 156.155
10.5 | 1.478 | 0.00999 | -0.082 | 147.917
11 | 1.492 | 0.0106 | -0.083 | 140.682
11.5 | 1.498 | 0.01131 | -0.084 | 132.367
12 | 1.496 | 0.01424 | -0.084 | 105.104
12.5 | 1.488 | 0.01265 | -0.085 | 117.57
13 | 1.456 | 0.01647 | -0.085 | 88.421
13.5 | 1.418 | 0.0181 | -0.084 | 78.352
14 | 1.371 | 0.02108 | -0.084 | 65.021
14.5 | 1.32 | 0.02453 | -0.083 | 53.832
15 | 1.273 | 0.02717 | -0.083 | 46.853
15.5 | 1.211 | 0.03368 | -0.082 | 35.954
16 | 1.141 | 0.04454 | -0.08 | 25.606
16.5 | 1.076 | 0.0557 | -0.078 | 19.312

## 148. Re 20M Mach 0.10 (2)
BIGFOIL.COM POLAR EXPORT
goe400
GOE 400 |  |  |  | Cl Max: | 2.1254 | at alpha= | 18.5 | deg
XFOIL ncrit=9 |  |  |  | L/D Max: | 165.696 | at alpha= | 8 | deg
Re: | 20000000 |  |  | Cd Min: | 0.214 | at alpha= | -18 | deg
Mach: | 0.1 |  |  | Cl=0 at alpha= | -3.5873 | deg
|  |  |  | @ Cl=0.1, Cd= | 0.0047915
|  |  |  | @ Cl=0.4, Cd= | 0.00507
|  |  |  | @ Cl=0.6, Cd= | 0.0053521
alpha (deg) | Cl | Cd | Cm | Cl/Cd
-18 | -0.7244 | 0.214 | 0.0614 | -3.385
-17.5 | -0.7072 | 0.20852 | 0.058 | -3.3915
-17 | -0.709 | 0.19463 | 0.052 | -3.6428
-16.5 | -0.7107 | 0.18217 | 0.0461 | -3.9013
-16 | -0.697 | 0.17602 | 0.043 | -3.9598
-15.5 | -0.683 | 0.16983 | 0.0399 | -4.0217
-15 | -0.6695 | 0.16362 | 0.0369 | -4.0918
-14.5 | -0.6565 | 0.15739 | 0.034 | -4.1712
-14 | -0.6652 | 0.1451 | 0.0285 | -4.5844
-13 | -1.0467 | 0.01587 | -0.0866 | -65.9546
-12.5 | -1.0004 | 0.01356 | -0.0856 | -73.7758
-12 | -0.9498 | 0.01175 | -0.085 | -80.834
-11.5 | -0.8965 | 0.01066 | -0.0844 | -84.0994
-11 | -0.8417 | 0.00996 | -0.0837 | -84.508
-10.5 | -0.7863 | 0.00927 | -0.0831 | -84.822
-10 | -0.7312 | 0.00838 | -0.0826 | -87.2554
-9.5 | -0.675 | 0.00786 | -0.0821 | -85.8779
-9 | -0.6189 | 0.00723 | -0.0816 | -85.6017
-8.5 | -0.5622 | 0.00681 | -0.0811 | -82.5551
-8 | -0.5056 | 0.00636 | -0.0806 | -79.4969
-7.5 | -0.4485 | 0.00611 | -0.0801 | -73.4043
-7 | -0.3914 | 0.00585 | -0.0797 | -66.906
-6.5 | -0.3342 | 0.00565 | -0.0793 | -59.1504
-6 | -0.2768 | 0.0055 | -0.0789 | -50.3273
-5.5 | -0.2195 | 0.00537 | -0.0786 | -40.8752
-5 | -0.1621 | 0.00526 | -0.0782 | -30.8175
-4.5 | -0.1047 | 0.00518 | -0.0779 | -20.2124
-4 | -0.0473 | 0.00508 | -0.0776 | -9.311
-3.5 | 0.01 | 0.00498 | -0.0774 | 2.008
-3 | 0.0673 | 0.00482 | -0.0771 | 13.9627
-2.5 | 0.1246 | 0.00477 | -0.0769 | 26.1216
-2 | 0.1815 | 0.00486 | -0.0766 | 37.3457
-1.5 | 0.2384 | 0.00496 | -0.0764 | 48.0645
-1 | 0.2954 | 0.00501 | -0.0762 | 58.9621
-0.5 | 0.3525 | 0.00502 | -0.0761 | 70.2191
0 | 0.4095 | 0.00508 | -0.0759 | 80.6102
0.5 | 0.4664 | 0.00513 | -0.0757 | 90.9162
1 | 0.5232 | 0.00521 | -0.0756 | 100.4223
1.5 | 0.5799 | 0.00532 | -0.0754 | 109.0038
2 | 0.6362 | 0.00541 | -0.0753 | 117.597
2.5 | 0.6923 | 0.00563 | -0.0751 | 122.9663
3 | 0.7475 | 0.0061 | -0.0748 | 122.541
3.5 | 0.8037 | 0.00629 | -0.0747 | 127.7742
4 | 0.8601 | 0.00641 | -0.0746 | 134.181
4.5 | 0.9161 | 0.00659 | -0.0744 | 139.0137
5 | 0.9722 | 0.00674 | -0.0743 | 144.2433
5.5 | 1.0263 | 0.00729 | -0.0739 | 140.7819
6 | 1.081 | 0.00766 | -0.0736 | 141.1227
6.5 | 1.136 | 0.00792 | -0.0733 | 143.4343
7 | 1.1908 | 0.00822 | -0.0731 | 144.8662
7.5 | 1.2454 | 0.00849 | -0.0728 | 146.6902
8 | 1.2974 | 0.00783 | -0.0725 | 165.696
8.5 | 1.3515 | 0.00819 | -0.0722 | 165.0183
9 | 1.4053 | 0.00857 | -0.0719 | 163.979
9.5 | 1.4582 | 0.00904 | -0.0714 | 161.3053
10 | 1.511 | 0.0095 | -0.071 | 159.0526
10.5 | 1.5634 | 0.00995 | -0.0705 | 157.1256
11 | 1.6153 | 0.01045 | -0.07 | 154.5742
11.5 | 1.666 | 0.01104 | -0.0693 | 150.9058
12 | 1.7157 | 0.01172 | -0.0685 | 146.3908
13 | 1.8136 | 0.01303 | -0.0668 | 139.1865
13.5 | 1.8612 | 0.01374 | -0.0658 | 135.4585
14 | 1.9074 | 0.0145 | -0.0646 | 131.5448
14.5 | 1.952 | 0.01533 | -0.0632 | 127.332
15 | 1.9943 | 0.01627 | -0.0616 | 122.5753
15.5 | 2.033 | 0.01738 | -0.0595 | 116.9735
16 | 2.0668 | 0.01869 | -0.0568 | 110.5832
16.5 | 2.0884 | 0.02024 | -0.0523 | 103.1818
17 | 2.0985 | 0.02227 | -0.0471 | 94.2299
17.5 | 2.1105 | 0.02485 | -0.0436 | 84.9296
18 | 2.1201 | 0.02826 | -0.0414 | 75.0212
18.5 | 2.1254 | 0.03263 | -0.0403 | 65.1364
19 | 2.1243 | 0.03807 | -0.0399 | 55.7998
19.5 | 2.1156 | 0.04457 | -0.0401 | 47.4669
20 | 2.0995 | 0.05207 | -0.0407 | 40.3207

## 149. Re 20M Mach 0.25 (1)
BIGFOIL.COM POLAR EXPORT
goe400
GOE 400 |  |  |  | Cl Max: | 1.477 | at alpha= | 10.5 | deg
JavaFoil+Calcfoil stall+Eppler ext transition |  |  |  | L/D Max: | 175.029 | at alpha= | 8 | deg
Re: | 20000000 |  |  | Cd Min: | 0.00414 | at alpha= | -3 | deg
Mach: | 0.25 |  |  | Cl=0 at alpha= | -3.9364 | deg
|  |  |  | @ Cl=0.1, Cd= | 0.0041422
|  |  |  | @ Cl=0.4, Cd= | 0.0044411
|  |  |  | @ Cl=0.6, Cd= | 0.0045335
alpha (deg) | Cl | Cd | Cm | Cl/Cd
-16 | -0.093 | 0.13016 | -0.033 | -0.717
-15.5 | -0.172 | 0.12478 | -0.032 | -1.38
-15 | -0.222 | 0.11828 | -0.033 | -1.873
-14.5 | -0.264 | 0.1111 | -0.033 | -2.374
-14 | -0.301 | 0.10431 | -0.033 | -2.889
-13.5 | -0.335 | 0.09679 | -0.033 | -3.457
-13 | -0.363 | 0.09182 | -0.033 | -3.952
-12.5 | -0.386 | 0.08612 | -0.033 | -4.487
-12 | -0.405 | 0.07982 | -0.034 | -5.069
-11.5 | -0.418 | 0.0698 | -0.036 | -5.989
-11 | -0.427 | 0.06064 | -0.04 | -7.046
-10.5 | -0.427 | 0.05601 | -0.041 | -7.626
-10 | -0.415 | 0.05251 | -0.042 | -7.904
-9.5 | -0.395 | 0.04934 | -0.042 | -8.008
-9 | -0.372 | 0.04607 | -0.043 | -8.082
-8.5 | -0.347 | 0.04226 | -0.044 | -8.21
-8 | -0.319 | 0.03886 | -0.045 | -8.2
-7.5 | -0.288 | 0.0352 | -0.047 | -8.177
-7 | -0.254 | 0.03232 | -0.048 | -7.863
-6.5 | -0.221 | 0.02645 | -0.052 | -8.345
-6 | -0.21 | 0.00527 | -0.068 | -39.897
-5.5 | -0.162 | 0.00482 | -0.068 | -33.697
-5 | -0.112 | 0.00433 | -0.069 | -25.889
-4.5 | -0.06 | 0.00428 | -0.069 | -14.057
-4 | -0.007 | 0.00424 | -0.07 | -1.611
-3.5 | 0.048 | 0.00418 | -0.07 | 11.373
-3 | 0.103 | 0.00414 | -0.07 | 24.867
-2.5 | 0.159 | 0.0042 | -0.071 | 37.87
-2 | 0.216 | 0.00423 | -0.071 | 51.011
-1.5 | 0.273 | 0.0043 | -0.072 | 63.379
-1 | 0.33 | 0.00434 | -0.072 | 76.198
-0.5 | 0.388 | 0.00439 | -0.072 | 88.426
0 | 0.449 | 0.00465 | -0.073 | 96.672
0.5 | 0.508 | 0.00445 | -0.073 | 114.103
1 | 0.566 | 0.00445 | -0.074 | 127.213
1.5 | 0.623 | 0.00459 | -0.074 | 135.781
2 | 0.681 | 0.00518 | -0.075 | 131.527
2.5 | 0.739 | 0.00535 | -0.075 | 138.203
3 | 0.797 | 0.00551 | -0.076 | 144.656
3.5 | 0.854 | 0.00563 | -0.076 | 151.837
4 | 0.912 | 0.00596 | -0.077 | 153.072
4.5 | 0.969 | 0.00597 | -0.077 | 162.318
5 | 1.025 | 0.00615 | -0.078 | 166.654
5.5 | 1.08 | 0.00669 | -0.079 | 161.368
6 | 1.134 | 0.00694 | -0.079 | 163.373
6.5 | 1.187 | 0.00724 | -0.08 | 163.976
7 | 1.239 | 0.0075 | -0.08 | 165.294
7.5 | 1.29 | 0.00781 | -0.081 | 165.162
8 | 1.339 | 0.00765 | -0.082 | 175.029
8.5 | 1.386 | 0.00797 | -0.082 | 173.884
9 | 1.424 | 0.01046 | -0.083 | 136.167
9.5 | 1.451 | 0.00921 | -0.083 | 157.517
10 | 1.469 | 0.01177 | -0.084 | 124.829
10.5 | 1.477 | 0.01075 | -0.085 | 137.331
11 | 1.474 | 0.01159 | -0.085 | 127.237
11.5 | 1.459 | 0.01251 | -0.086 | 116.711
12 | 1.406 | 0.01688 | -0.085 | 83.275
12.5 | 1.358 | 0.01842 | -0.085 | 73.726
13 | 1.289 | 0.02146 | -0.084 | 60.096
13.5 | 1.202 | 0.02673 | -0.083 | 44.975
14 | 1.11 | 0.03325 | -0.082 | 33.374
14.5 | 1.003 | 0.04466 | -0.079 | 22.462
15 | 0.882 | 0.06635 | -0.074 | 13.289
15.5 | 0.767 | 0.08923 | -0.067 | 8.59

## 150. Re 20M Mach 0.25 (2)
BIGFOIL.COM POLAR EXPORT
goe400
GOE 400 |  |  |  | Cl Max: | 2.054 | at alpha= | 16 | deg
XFOIL ncrit=9 |  |  |  | L/D Max: | 165.528 | at alpha= | 8 | deg
Re: | 20000000 |  |  | Cd Min: | 0.17885 | at alpha= | -15.5 | deg
Mach: | 0.25 |  |  | Cl=0 at alpha= | -3.5591 | deg
|  |  |  | @ Cl=0.1, Cd= | 0.004839
|  |  |  | @ Cl=0.4, Cd= | 0.0050612
|  |  |  | @ Cl=0.6, Cd= | 0.0053923
alpha (deg) | Cl | Cd | Cm | Cl/Cd
-15.5 | -0.6675 | 0.17885 | 0.043 | -3.7322
-15 | -0.6679 | 0.16744 | 0.0377 | -3.9889
-14.5 | -0.6542 | 0.1609 | 0.0346 | -4.0659
-14 | -0.6404 | 0.15452 | 0.0317 | -4.1444
-13.5 | -0.6268 | 0.14805 | 0.0288 | -4.2337
-13 | -0.6155 | 0.14216 | 0.0266 | -4.3296
-12.5 | -0.6255 | 0.13005 | 0.0208 | -4.8097
-12 | -0.6141 | 0.12349 | 0.0177 | -4.9729
-11 | -0.621 | 0.10433 | 0.0074 | -5.9523
-10.5 | -0.8404 | 0.0154 | -0.0939 | -54.5714
-10 | -0.7868 | 0.01152 | -0.0934 | -68.2986
-9.5 | -0.7259 | 0.01013 | -0.0919 | -71.6584
-9 | -0.6652 | 0.00876 | -0.0906 | -75.9361
-8.5 | -0.6034 | 0.00793 | -0.0892 | -76.0908
-8 | -0.542 | 0.00711 | -0.0879 | -76.2307
-7.5 | -0.4804 | 0.00654 | -0.0868 | -73.4557
-7 | -0.4186 | 0.00622 | -0.0856 | -67.299
-6.5 | -0.3571 | 0.00591 | -0.0846 | -60.423
-6 | -0.2957 | 0.0057 | -0.0837 | -51.8772
-5.5 | -0.2346 | 0.00555 | -0.0829 | -42.2703
-5 | -0.1738 | 0.00542 | -0.0822 | -32.0664
-4 | -0.053 | 0.0052 | -0.0809 | -10.1923
-3.5 | 0.0071 | 0.00506 | -0.0804 | 1.4032
-3 | 0.0669 | 0.0049 | -0.08 | 13.6531
-2.5 | 0.1266 | 0.00479 | -0.0795 | 26.4301
-2 | 0.1858 | 0.00487 | -0.0792 | 38.152
-1.5 | 0.2449 | 0.00496 | -0.0789 | 49.375
-1 | 0.304 | 0.00502 | -0.0786 | 60.5578
-0.5 | 0.3632 | 0.00503 | -0.0783 | 72.2068
0 | 0.4222 | 0.00508 | -0.0781 | 83.1102
0.5 | 0.481 | 0.00516 | -0.0779 | 93.2171
1 | 0.5397 | 0.00524 | -0.0777 | 102.9962
1.5 | 0.5983 | 0.00539 | -0.0775 | 111.0019
2 | 0.6565 | 0.00547 | -0.0773 | 120.0183
2.5 | 0.7147 | 0.00572 | -0.077 | 124.9476
3 | 0.7719 | 0.00618 | -0.0767 | 124.9029
3.5 | 0.8303 | 0.00635 | -0.0764 | 130.7559
4 | 0.8889 | 0.00648 | -0.0762 | 137.1759
4.5 | 0.9472 | 0.00667 | -0.0759 | 142.009
5 | 1.0058 | 0.00683 | -0.0757 | 147.2621
5.5 | 1.0618 | 0.00749 | -0.075 | 141.7623
6 | 1.1193 | 0.00783 | -0.0746 | 142.9502
6.5 | 1.177 | 0.00813 | -0.0741 | 144.7724
7 | 1.2348 | 0.00843 | -0.0736 | 146.4769
7.5 | 1.2922 | 0.00877 | -0.073 | 147.3432
8 | 1.3474 | 0.00814 | -0.0723 | 165.5283
8.5 | 1.4048 | 0.00855 | -0.0716 | 164.3041
9 | 1.4615 | 0.00905 | -0.0707 | 161.4917
10 | 1.5749 | 0.01007 | -0.0687 | 156.3952
10.5 | 1.6308 | 0.01068 | -0.0675 | 152.6966
11 | 1.6855 | 0.01141 | -0.0661 | 147.7213
11.5 | 1.7397 | 0.01217 | -0.0646 | 142.9499
12 | 1.7935 | 0.01294 | -0.0629 | 138.6012
12.5 | 1.846 | 0.01379 | -0.0609 | 133.8651
13 | 1.8968 | 0.01477 | -0.0587 | 128.4225
13.5 | 1.9448 | 0.0159 | -0.0561 | 122.3145
14 | 1.9887 | 0.01724 | -0.053 | 115.3538
14.5 | 2.0264 | 0.01884 | -0.0491 | 107.5584
15 | 2.045 | 0.02083 | -0.0428 | 98.1757
15.5 | 2.0523 | 0.02385 | -0.0373 | 86.0503
16 | 2.054 | 0.02848 | -0.0342 | 72.1208
16.5 | 2.0453 | 0.03521 | -0.0334 | 58.0886
17 | 2.0261 | 0.04352 | -0.0338 | 46.5556
17.5 | 1.9907 | 0.05385 | -0.0353 | 36.9675
18 | 1.9501 | 0.06534 | -0.038 | 29.8454
18.5 | 1.908 | 0.07781 | -0.0418 | 24.5213
19 | 1.862 | 0.09127 | -0.0465 | 20.401
19.5 | 1.8172 | 0.10503 | -0.052 | 17.3017
20 | 1.7717 | 0.11936 | -0.0583 | 14.8433

## 151. Re 20M Mach 0.50 (1)
BIGFOIL.COM POLAR EXPORT
goe400
GOE 400 |  |  |  | Cl Max: | 1.437 | at alpha= | 8.5 | deg
JavaFoil+Calcfoil stall+Eppler ext transition |  |  |  | L/D Max: | 161.025 | at alpha= | 4.5 | deg
Re: | 20000000 |  |  | Cd Min: | 0.00423 | at alpha= | -2.5 | deg
Mach: | 0.5 |  |  | Cl=0 at alpha= | -3.9407 | deg
|  |  |  | @ Cl=0.1, Cd= | 0.0044692
|  |  |  | @ Cl=0.4, Cd= | 0.0044443
|  |  |  | @ Cl=0.6, Cd= | 0.0045806
alpha (deg) | Cl | Cd | Cm | Cl/Cd
-20 | -0.76 | 0.16307 | -0.043 | -4.661
-19.5 | -0.738 | 0.1542 | -0.043 | -4.786
-19 | -0.716 | 0.15446 | -0.043 | -4.633
-18.5 | -0.693 | 0.14925 | -0.043 | -4.645
-18 | -0.671 | 0.14261 | -0.042 | -4.705
-17.5 | -0.649 | 0.13721 | -0.042 | -4.727
-17 | -0.628 | 0.12042 | -0.043 | -5.213
-16.5 | -0.606 | 0.11315 | -0.044 | -5.352
-16 | -0.582 | 0.11178 | -0.043 | -5.207
-15.5 | -0.56 | 0.10164 | -0.044 | -5.51
-15 | -0.537 | 0.09671 | -0.044 | -5.552
-14.5 | -0.513 | 0.09717 | -0.043 | -5.278
-14 | -0.489 | 0.09298 | -0.042 | -5.259
-13.5 | -0.466 | 0.0851 | -0.043 | -5.48
-13 | -0.441 | 0.08704 | -0.04 | -5.062
-12.5 | -0.417 | 0.08429 | -0.04 | -4.947
-12 | -0.394 | 0.07633 | -0.04 | -5.156
-11.5 | -0.37 | 0.0733 | -0.04 | -5.047
-11 | -0.346 | 0.07053 | -0.04 | -4.908
-10.5 | -0.322 | 0.07239 | -0.04 | -4.452
-10 | -0.298 | 0.06757 | -0.04 | -4.417
-9.5 | -0.275 | 0.0613 | -0.04 | -4.479
-9 | -0.251 | 0.05556 | -0.042 | -4.519
-8.5 | -0.227 | 0.05081 | -0.044 | -4.477
-8 | -0.203 | 0.04639 | -0.045 | -4.385
-7.5 | -0.179 | 0.0417 | -0.047 | -4.3
-7 | -0.155 | 0.03879 | -0.048 | -3.986
-6.5 | -0.13 | 0.03672 | -0.048 | -3.531
-6 | -0.105 | 0.03275 | -0.051 | -3.215
-5.5 | -0.123 | 0.03375 | -0.048 | -3.647
-5 | -0.093 | 0.03096 | -0.05 | -2.996
-4.5 | -0.052 | 0.02714 | -0.054 | -1.932
-4 | -0.007 | 0.00509 | -0.077 | -1.426
-3.5 | 0.052 | 0.00454 | -0.078 | 11.343
-3 | 0.113 | 0.00445 | -0.079 | 25.319
-2.5 | 0.175 | 0.00423 | -0.079 | 41.393
-2 | 0.239 | 0.00431 | -0.079 | 55.393
-1.5 | 0.303 | 0.00437 | -0.08 | 69.455
-1 | 0.368 | 0.0044 | -0.08 | 83.705
-0.5 | 0.433 | 0.00449 | -0.081 | 96.384
0 | 0.502 | 0.00473 | -0.081 | 105.972
0.5 | 0.567 | 0.00454 | -0.082 | 124.883
1 | 0.632 | 0.00462 | -0.082 | 136.842
1.5 | 0.696 | 0.00533 | -0.083 | 130.56
2 | 0.761 | 0.00554 | -0.084 | 137.307
2.5 | 0.825 | 0.00569 | -0.084 | 144.929
3 | 0.889 | 0.0059 | -0.085 | 150.796
3.5 | 0.953 | 0.0061 | -0.085 | 156.14
4 | 1.016 | 0.00646 | -0.086 | 157.382
4.5 | 1.079 | 0.0067 | -0.087 | 161.025
5 | 1.139 | 0.00725 | -0.087 | 157.097
5.5 | 1.198 | 0.00759 | -0.088 | 157.718
6 | 1.253 | 0.00814 | -0.088 | 154.008
6.5 | 1.306 | 0.00861 | -0.089 | 151.694
7 | 1.354 | 0.00907 | -0.09 | 149.361
7.5 | 1.397 | 0.00942 | -0.09 | 148.315
8 | 1.431 | 0.01194 | -0.091 | 119.882
8.5 | 1.437 | 0.01292 | -0.091 | 111.274
9 | 1.396 | 0.01439 | -0.091 | 96.998
9.5 | 1.019 | 0.02595 | -0.086 | 39.251
10 | 0.735 | 0.06976 | -0.055 | 10.538
10.5 | 0.898 | 0.02129 | -0.09 | 42.151
11 | 0.911 | 0.02645 | -0.089 | 34.448
11.5 | 0.915 | 0.03644 | -0.086 | 25.122
12 | 0.926 | 0.04632 | -0.083 | 19.979
12.5 | 0.911 | 0.07032 | -0.075 | 12.952
13 | 0.92 | 0.08141 | -0.069 | 11.296
13.5 | 0.954 | 0.08191 | -0.072 | 11.653

## 152. Re 20M Mach 0.50 (2)
BIGFOIL.COM POLAR EXPORT
goe400
GOE 400 |  |  |  | Cl Max: | 1.6462 | at alpha= | 9 | deg
XFOIL ncrit=9 |  |  |  | L/D Max: | 154.215 | at alpha= | 4.5 | deg
Re: | 20000000 |  |  | Cd Min: | 0.28351 | at alpha= | -20 | deg
Mach: | 0.5 |  |  | Cl=0 at alpha= | -3.4228 | deg
|  |  |  | @ Cl=0.1, Cd= | 0.0052316
|  |  |  | @ Cl=0.4, Cd= | 0.0050967
|  |  |  | @ Cl=0.6, Cd= | 0.0053929
alpha (deg) | Cl | Cd | Cm | Cl/Cd
-20 | -0.8507 | 0.28351 | 0.0958 | -3.0006
-19.5 | -0.828 | 0.2754 | 0.0906 | -3.0065
-19 | -0.8054 | 0.26662 | 0.0854 | -3.0208
-18.5 | -0.7832 | 0.25761 | 0.0803 | -3.0403
-18 | -0.7616 | 0.24799 | 0.0752 | -3.0711
-17.5 | -0.7403 | 0.23882 | 0.0703 | -3.0998
-16.5 | -0.6973 | 0.22274 | 0.0611 | -3.1306
-16 | -0.6757 | 0.21487 | 0.0567 | -3.1447
-15.5 | -0.6551 | 0.20664 | 0.0523 | -3.1702
-15 | -0.6364 | 0.1978 | 0.048 | -3.2174
-14.5 | -0.6203 | 0.18821 | 0.0436 | -3.2958
-14 | -0.6013 | 0.18039 | 0.0397 | -3.3333
-13.5 | -0.5819 | 0.17314 | 0.0362 | -3.3609
-13 | -0.5711 | 0.16453 | 0.0328 | -3.4711
-12.5 | -0.5594 | 0.15523 | 0.0285 | -3.6037
-12 | -0.5439 | 0.14766 | 0.0251 | -3.6835
-11.5 | -0.5283 | 0.14026 | 0.0218 | -3.7666
-11 | -0.5235 | 0.13047 | 0.0173 | -4.0124
-10.5 | -0.5108 | 0.12294 | 0.0139 | -4.1549
-10 | -0.5008 | 0.11501 | 0.0102 | -4.3544
-9.5 | -0.4898 | 0.10747 | 0.0064 | -4.5576
-9 | -0.4768 | 0.10046 | 0.0029 | -4.7462
-8.5 | -0.4734 | 0.09187 | -0.0022 | -5.1529
-8 | -0.4598 | 0.08525 | -0.0062 | -5.3935
-7.5 | -0.4464 | 0.07862 | -0.0112 | -5.6779
-7 | -0.418 | 0.07047 | -0.022 | -5.9316
-6.5 | -0.3801 | 0.06145 | -0.0353 | -6.1855
-6 | -0.3328 | 0.04776 | -0.0576 | -6.9682
-5.5 | -0.2846 | 0.0209 | -0.0959 | -13.6172
-5 | -0.2287 | 0.01102 | -0.1009 | -20.7532
-4.5 | -0.1602 | 0.00734 | -0.0998 | -21.8256
-4 | -0.0852 | 0.00642 | -0.0974 | -13.271
-3.5 | -0.0112 | 0.0059 | -0.0953 | -1.8983
-3 | 0.0613 | 0.00541 | -0.0936 | 11.3309
-2.5 | 0.1329 | 0.00508 | -0.0921 | 26.1614
-2 | 0.2033 | 0.00499 | -0.0909 | 40.7415
-1.5 | 0.273 | 0.005 | -0.0899 | 54.6
-1 | 0.3419 | 0.00505 | -0.089 | 67.703
0 | 0.4787 | 0.00516 | -0.0878 | 92.7713
1 | 0.6141 | 0.00542 | -0.0868 | 113.3026
1.5 | 0.6811 | 0.00567 | -0.0863 | 120.1235
2.5 | 0.8143 | 0.00633 | -0.0851 | 128.6414
3 | 0.8827 | 0.00648 | -0.0845 | 136.2191
3.5 | 0.9515 | 0.00664 | -0.0838 | 143.2982
4 | 1.0205 | 0.00687 | -0.083 | 148.5444
4.5 | 1.0903 | 0.00707 | -0.0821 | 154.215
5 | 1.1576 | 0.00771 | -0.0806 | 150.1427
5.5 | 1.2266 | 0.00823 | -0.079 | 149.0401
6 | 1.2973 | 0.00863 | -0.0773 | 150.3244
6.5 | 1.3691 | 0.00904 | -0.0753 | 151.4491
7 | 1.4413 | 0.00955 | -0.0729 | 150.9215
7.5 | 1.5145 | 0.01012 | -0.07 | 149.6542
9 | 1.6462 | 0.0183 | -0.0501 | 89.9563
9.5 | 1.6207 | 0.0244 | -0.0412 | 66.4221
10 | 1.5912 | 0.03414 | -0.0415 | 46.6081
10.5 | 1.5545 | 0.04537 | -0.044 | 34.2627
11 | 1.5135 | 0.05733 | -0.0475 | 26.3998
11.5 | 1.4717 | 0.06998 | -0.0519 | 21.0303
12 | 1.4317 | 0.0834 | -0.0575 | 17.1667
12.5 | 1.3944 | 0.09711 | -0.0635 | 14.359
13 | 1.3597 | 0.11106 | -0.0699 | 12.2429
13.5 | 1.3294 | 0.12507 | -0.0766 | 10.6292
14 | 1.3038 | 0.13891 | -0.0836 | 9.3859