## index
index | Re | Mach | Datasource
1 | 50000 | 0 | JavaFoil+Calcfoil stall+Eppler ext transition
2 | 50000 | 0 | XFOIL ncrit=9
3 | 50000 | 0.1 | JavaFoil+Calcfoil stall+Eppler ext transition
4 | 50000 | 0.1 | XFOIL ncrit=9
5 | 50000 | 0.25 | JavaFoil+Calcfoil stall+Eppler ext transition
6 | 50000 | 0.25 | XFOIL ncrit=9
7 | 50000 | 0.5 | JavaFoil+Calcfoil stall+Eppler ext transition
8 | 50000 | 0.5 | XFOIL ncrit=9
9 | 100000 | 0 | JavaFoil+Calcfoil stall+Eppler ext transition
10 | 100000 | 0 | XFOIL ncrit=9
11 | 100000 | 0.1 | JavaFoil+Calcfoil stall+Eppler ext transition
12 | 100000 | 0.1 | XFOIL ncrit=9
13 | 100000 | 0.25 | JavaFoil+Calcfoil stall+Eppler ext transition
14 | 100000 | 0.25 | XFOIL ncrit=9
15 | 100000 | 0.5 | JavaFoil+Calcfoil stall+Eppler ext transition
16 | 100000 | 0.5 | XFOIL ncrit=9
17 | 250000 | 0 | JavaFoil+Calcfoil stall+Eppler ext transition
18 | 250000 | 0 | XFOIL ncrit=9
19 | 250000 | 0.1 | JavaFoil+Calcfoil stall+Eppler ext transition
20 | 250000 | 0.1 | XFOIL ncrit=9
21 | 250000 | 0.25 | JavaFoil+Calcfoil stall+Eppler ext transition
22 | 250000 | 0.25 | XFOIL ncrit=9
23 | 250000 | 0.5 | JavaFoil+Calcfoil stall+Eppler ext transition
24 | 250000 | 0.5 | XFOIL ncrit=9
25 | 500000 | 0 | JavaFoil+Calcfoil stall+Eppler ext transition
26 | 500000 | 0 | XFOIL ncrit=9
27 | 500000 | 0.1 | JavaFoil+Calcfoil stall+Eppler ext transition
28 | 500000 | 0.1 | XFOIL ncrit=9
29 | 500000 | 0.25 | JavaFoil+Calcfoil stall+Eppler ext transition
30 | 500000 | 0.25 | XFOIL ncrit=9
31 | 500000 | 0.5 | JavaFoil+Calcfoil stall+Eppler ext transition
32 | 500000 | 0.5 | XFOIL ncrit=9
33 | 750000 | 0 | JavaFoil+Calcfoil stall+Eppler ext transition
34 | 750000 | 0 | XFOIL ncrit=9
35 | 750000 | 0.1 | JavaFoil+Calcfoil stall+Eppler ext transition
36 | 750000 | 0.1 | XFOIL ncrit=9
37 | 750000 | 0.25 | JavaFoil+Calcfoil stall+Eppler ext transition
38 | 750000 | 0.25 | XFOIL ncrit=9
39 | 750000 | 0.5 | JavaFoil+Calcfoil stall+Eppler ext transition
40 | 750000 | 0.5 | XFOIL ncrit=9
41 | 1000000 | 0 | JavaFoil+Calcfoil stall+Eppler ext transition
42 | 1000000 | 0 | XFOIL ncrit=9
43 | 1000000 | 0.1 | JavaFoil+Calcfoil stall+Eppler ext transition
44 | 1000000 | 0.1 | XFOIL ncrit=9
45 | 1000000 | 0.25 | JavaFoil+Calcfoil stall+Eppler ext transition
46 | 1000000 | 0.25 | XFOIL ncrit=9
47 | 1000000 | 0.5 | JavaFoil+Calcfoil stall+Eppler ext transition
48 | 1000000 | 0.5 | XFOIL ncrit=9
49 | 2000000 | 0 | JavaFoil+Calcfoil stall+Eppler ext transition
50 | 2000000 | 0 | XFOIL ncrit=9
51 | 2000000 | 0.1 | JavaFoil+Calcfoil stall+Eppler ext transition
52 | 2000000 | 0.1 | XFOIL ncrit=9
53 | 2000000 | 0.25 | JavaFoil+Calcfoil stall+Eppler ext transition
54 | 2000000 | 0.25 | XFOIL ncrit=9
55 | 2000000 | 0.5 | JavaFoil+Calcfoil stall+Eppler ext transition
56 | 2000000 | 0.5 | XFOIL ncrit=9
57 | 3000000 | 0 | JavaFoil+Calcfoil stall+Eppler ext transition
58 | 3000000 | 0 | XFOIL ncrit=9
59 | 3000000 | 0.1 | JavaFoil+Calcfoil stall+Eppler ext transition
60 | 3000000 | 0.1 | XFOIL ncrit=9
61 | 3000000 | 0.25 | JavaFoil+Calcfoil stall+Eppler ext transition
62 | 3000000 | 0.25 | XFOIL ncrit=9
63 | 3000000 | 0.5 | JavaFoil+Calcfoil stall+Eppler ext transition
64 | 3000000 | 0.5 | XFOIL ncrit=9
65 | 4000000 | 0 | JavaFoil+Calcfoil stall+Eppler ext transition
66 | 4000000 | 0 | XFOIL ncrit=9
67 | 4000000 | 0.1 | JavaFoil+Calcfoil stall+Eppler ext transition
68 | 4000000 | 0.1 | XFOIL ncrit=9
69 | 4000000 | 0.25 | JavaFoil+Calcfoil stall+Eppler ext transition
70 | 4000000 | 0.25 | XFOIL ncrit=9
71 | 4000000 | 0.5 | JavaFoil+Calcfoil stall+Eppler ext transition
72 | 4000000 | 0.5 | XFOIL ncrit=9
73 | 5000000 | 0 | JavaFoil+Calcfoil stall+Eppler ext transition
74 | 5000000 | 0 | XFOIL ncrit=9
75 | 5000000 | 0.1 | JavaFoil+Calcfoil stall+Eppler ext transition
76 | 5000000 | 0.1 | XFOIL ncrit=9
77 | 5000000 | 0.25 | JavaFoil+Calcfoil stall+Eppler ext transition
78 | 5000000 | 0.25 | XFOIL ncrit=9
79 | 5000000 | 0.5 | JavaFoil+Calcfoil stall+Eppler ext transition
80 | 5000000 | 0.5 | XFOIL ncrit=9
81 | 6000000 | 0 | JavaFoil+Calcfoil stall+Eppler ext transition
82 | 6000000 | 0 | XFOIL ncrit=9
83 | 6000000 | 0.1 | JavaFoil+Calcfoil stall+Eppler ext transition
84 | 6000000 | 0.1 | XFOIL ncrit=9
85 | 6000000 | 0.25 | JavaFoil+Calcfoil stall+Eppler ext transition
86 | 6000000 | 0.25 | XFOIL ncrit=9
87 | 6000000 | 0.5 | JavaFoil+Calcfoil stall+Eppler ext transition
88 | 6000000 | 0.5 | XFOIL ncrit=9
89 | 7000000 | 0 | JavaFoil+Calcfoil stall+Eppler ext transition
90 | 7000000 | 0 | XFOIL ncrit=9
91 | 7000000 | 0.1 | JavaFoil+Calcfoil stall+Eppler ext transition
92 | 7000000 | 0.1 | XFOIL ncrit=9
93 | 7000000 | 0.25 | JavaFoil+Calcfoil stall+Eppler ext transition
94 | 7000000 | 0.25 | XFOIL ncrit=9
95 | 7000000 | 0.5 | JavaFoil+Calcfoil stall+Eppler ext transition
96 | 7000000 | 0.5 | XFOIL ncrit=9
97 | 8000000 | 0 | JavaFoil+Calcfoil stall+Eppler ext transition
98 | 8000000 | 0 | XFOIL ncrit=9
99 | 8000000 | 0.1 | JavaFoil+Calcfoil stall+Eppler ext transition
100 | 8000000 | 0.1 | XFOIL ncrit=9
101 | 8000000 | 0.25 | JavaFoil+Calcfoil stall+Eppler ext transition
102 | 8000000 | 0.25 | XFOIL ncrit=9
103 | 8000000 | 0.5 | JavaFoil+Calcfoil stall+Eppler ext transition
104 | 8000000 | 0.5 | XFOIL ncrit=9
105 | 10000000 | 0 | JavaFoil+Calcfoil stall+Eppler ext transition
106 | 10000000 | 0 | XFOIL ncrit=9
107 | 10000000 | 0.1 | JavaFoil+Calcfoil stall+Eppler ext transition
108 | 10000000 | 0.1 | XFOIL ncrit=9
109 | 10000000 | 0.25 | JavaFoil+Calcfoil stall+Eppler ext transition
110 | 10000000 | 0.25 | XFOIL ncrit=9
111 | 10000000 | 0.5 | JavaFoil+Calcfoil stall+Eppler ext transition
112 | 10000000 | 0.5 | XFOIL ncrit=9
113 | 12000000 | 0 | JavaFoil+Calcfoil stall+Eppler ext transition
114 | 12000000 | 0 | XFOIL ncrit=9
115 | 12000000 | 0.1 | JavaFoil+Calcfoil stall+Eppler ext transition
116 | 12000000 | 0.1 | XFOIL ncrit=9
117 | 12000000 | 0.25 | JavaFoil+Calcfoil stall+Eppler ext transition
118 | 12000000 | 0.25 | XFOIL ncrit=9
119 | 12000000 | 0.5 | JavaFoil+Calcfoil stall+Eppler ext transition
120 | 12000000 | 0.5 | XFOIL ncrit=9
121 | 14000000 | 0 | JavaFoil+Calcfoil stall+Eppler ext transition
122 | 14000000 | 0 | XFOIL ncrit=9
123 | 14000000 | 0.1 | JavaFoil+Calcfoil stall+Eppler ext transition
124 | 14000000 | 0.1 | XFOIL ncrit=9
125 | 14000000 | 0.25 | JavaFoil+Calcfoil stall+Eppler ext transition
126 | 14000000 | 0.25 | XFOIL ncrit=9
127 | 14000000 | 0.5 | JavaFoil+Calcfoil stall+Eppler ext transition
128 | 14000000 | 0.5 | XFOIL ncrit=9
129 | 16000000 | 0 | JavaFoil+Calcfoil stall+Eppler ext transition
130 | 16000000 | 0 | XFOIL ncrit=9
131 | 16000000 | 0.1 | JavaFoil+Calcfoil stall+Eppler ext transition
132 | 16000000 | 0.1 | XFOIL ncrit=9
133 | 16000000 | 0.25 | JavaFoil+Calcfoil stall+Eppler ext transition
134 | 16000000 | 0.25 | XFOIL ncrit=9
135 | 16000000 | 0.5 | JavaFoil+Calcfoil stall+Eppler ext transition
136 | 16000000 | 0.5 | XFOIL ncrit=9
137 | 18000000 | 0 | JavaFoil+Calcfoil stall+Eppler ext transition
138 | 18000000 | 0 | XFOIL ncrit=9
139 | 18000000 | 0.1 | JavaFoil+Calcfoil stall+Eppler ext transition
140 | 18000000 | 0.1 | XFOIL ncrit=9
141 | 18000000 | 0.25 | JavaFoil+Calcfoil stall+Eppler ext transition
142 | 18000000 | 0.25 | XFOIL ncrit=9
143 | 18000000 | 0.5 | JavaFoil+Calcfoil stall+Eppler ext transition
144 | 18000000 | 0.5 | XFOIL ncrit=9
145 | 20000000 | 0 | JavaFoil+Calcfoil stall+Eppler ext transition
146 | 20000000 | 0 | XFOIL ncrit=9
147 | 20000000 | 0.1 | JavaFoil+Calcfoil stall+Eppler ext transition
148 | 20000000 | 0.1 | XFOIL ncrit=9
149 | 20000000 | 0.25 | JavaFoil+Calcfoil stall+Eppler ext transition
150 | 20000000 | 0.25 | XFOIL ncrit=9
151 | 20000000 | 0.5 | JavaFoil+Calcfoil stall+Eppler ext transition
152 | 20000000 | 0.5 | XFOIL ncrit=9

## 1. Re 50k Mach 0.00 (1)
BIGFOIL.COM POLAR EXPORT
FAD21
FAD21 |  |  |  | Cl Max: | 1.326 | at alpha= | 11 | deg
JavaFoil+Calcfoil stall+Eppler ext transition |  |  |  | L/D Max: | 41.245 | at alpha= | 5.5 | deg
Re: | 50000 |  |  | Cd Min: | 0.01487 | at alpha= | 0.5 | deg
Mach: | 0 |  |  | Cl=0 at alpha= | -2.6808 | deg
|  |  |  | @ Cl=0.1, Cd= | 0.035368
|  |  |  | @ Cl=0.4, Cd= | 0.015034
|  |  |  | @ Cl=0.6, Cd= | 0.01868
alpha (deg) | Cl | Cd | Cm | Cl/Cd
-15.5 | -0.321 | 0.29414 | -0.012 | -1.092
-15 | -0.334 | 0.26484 | -0.012 | -1.26
-14.5 | -0.346 | 0.25796 | -0.012 | -1.341
-14 | -0.358 | 0.23685 | -0.012 | -1.51
-13.5 | -0.369 | 0.21206 | -0.012 | -1.741
-13 | -0.38 | 0.20601 | -0.012 | -1.844
-12.5 | -0.39 | 0.18327 | -0.012 | -2.125
-12 | -0.398 | 0.16814 | -0.012 | -2.367
-11.5 | -0.405 | 0.15935 | -0.012 | -2.54
-11 | -0.409 | 0.15931 | -0.012 | -2.57
-10.5 | -0.412 | 0.14565 | -0.012 | -2.827
-10 | -0.411 | 0.13028 | -0.012 | -3.156
-9.5 | -0.408 | 0.12501 | -0.011 | -3.26
-9 | -0.4 | 0.10832 | -0.012 | -3.697
-8.5 | -0.39 | 0.09809 | -0.012 | -3.972
-8 | -0.375 | 0.08987 | -0.012 | -4.17
-7.5 | -0.356 | 0.08038 | -0.012 | -4.426
-7 | -0.333 | 0.07364 | -0.012 | -4.518
-6.5 | -0.306 | 0.0702 | -0.012 | -4.354
-6 | -0.275 | 0.06273 | -0.012 | -4.381
-5.5 | -0.24 | 0.05729 | -0.013 | -4.197
-5 | -0.203 | 0.05294 | -0.013 | -3.833
-4.5 | -0.163 | 0.04989 | -0.013 | -3.26
-4 | -0.12 | 0.0469 | -0.014 | -2.562
-3.5 | -0.076 | 0.04396 | -0.014 | -1.723
-3 | -0.03 | 0.04188 | -0.014 | -0.714
-2.5 | 0.017 | 0.04017 | -0.015 | 0.422
-2 | 0.064 | 0.03878 | -0.016 | 1.662
-1.5 | 0.112 | 0.03423 | -0.017 | 3.286
-1 | 0.161 | 0.03324 | -0.018 | 4.84
-0.5 | 0.21 | 0.03182 | -0.021 | 6.615
0 | 0.32 | 0.01519 | -0.039 | 21.055
0.5 | 0.379 | 0.01487 | -0.039 | 25.503
1 | 0.439 | 0.01534 | -0.04 | 28.596
1.5 | 0.493 | 0.01589 | -0.04 | 31.029
2 | 0.551 | 0.0163 | -0.04 | 33.794
2.5 | 0.607 | 0.01902 | -0.04 | 31.904
3 | 0.663 | 0.01857 | -0.04 | 35.681
3.5 | 0.716 | 0.01934 | -0.04 | 37.038
4 | 0.768 | 0.02022 | -0.04 | 37.996
4.5 | 0.82 | 0.02033 | -0.04 | 40.347
5 | 0.873 | 0.02308 | -0.04 | 37.849
5.5 | 0.927 | 0.02247 | -0.041 | 41.245
6 | 0.969 | 0.02427 | -0.04 | 39.947
6.5 | 1.017 | 0.02601 | -0.04 | 39.107
7 | 1.065 | 0.02786 | -0.04 | 38.23
7.5 | 1.116 | 0.02956 | -0.041 | 37.768
8 | 1.161 | 0.03344 | -0.041 | 34.73
8.5 | 1.2 | 0.03641 | -0.041 | 32.946
9 | 1.228 | 0.04028 | -0.04 | 30.498
9.5 | 1.254 | 0.04419 | -0.04 | 28.381
10 | 1.302 | 0.04234 | -0.041 | 30.749
10.5 | 1.317 | 0.04677 | -0.041 | 28.161
11 | 1.326 | 0.05176 | -0.041 | 25.619
11.5 | 1.189 | 0.08675 | -0.016 | 13.71
12 | 1.196 | 0.09386 | -0.016 | 12.74
12.5 | 1.196 | 0.10098 | -0.015 | 11.841
13 | 1.19 | 0.11024 | -0.012 | 10.792
13.5 | 1.179 | 0.11676 | -0.013 | 10.095
14 | 1.162 | 0.12705 | -0.012 | 9.146
14.5 | 1.14 | 0.14222 | -0.011 | 8.018
15 | 1.114 | 0.15253 | -0.01 | 7.305
15.5 | 1.084 | 0.16404 | -0.012 | 6.611
16 | 1.051 | 0.1735 | -0.011 | 6.059

## 2. Re 50k Mach 0.00 (2)
BIGFOIL.COM POLAR EXPORT
FAD21
FAD21 |  |  |  | Cl Max: | 0.9317 | at alpha= | 7 | deg
XFOIL ncrit=9 |  |  |  | L/D Max: | 20.1729 | at alpha= | 4.5 | deg
Re: | 50000 |  |  | Cd Min: | 0.24854 | at alpha= | -20 | deg
Mach: | 0 |  |  | Cl=0 at alpha= | -1.5925 | deg
|  |  |  | @ Cl=0.1, Cd= | 0.030337
|  |  |  | @ Cl=0.4, Cd= | 0.027873
|  |  |  | @ Cl=0.6, Cd= | 0.032379
alpha (deg) | Cl | Cd | Cm | Cl/Cd
-20 | -0.6532 | 0.24854 | 0.0444 | -2.6281
-19.5 | -0.632 | 0.23951 | 0.0419 | -2.6387
-19 | -0.6137 | 0.23335 | 0.0385 | -2.63
-18.5 | -0.5965 | 0.2279 | 0.0348 | -2.6174
-18 | -0.5825 | 0.22468 | 0.0302 | -2.5926
-17.5 | -0.5772 | 0.22607 | 0.0247 | -2.5532
-17 | -0.5484 | 0.21138 | 0.0234 | -2.5944
-16.5 | -0.528 | 0.20377 | 0.021 | -2.5912
-16 | -0.5117 | 0.19808 | 0.0177 | -2.5833
-15.5 | -0.5046 | 0.19639 | 0.0129 | -2.5694
-15 | -0.4868 | 0.18807 | 0.0102 | -2.5884
-14.5 | -0.4639 | 0.17942 | 0.0087 | -2.5856
-14 | -0.4538 | 0.17516 | 0.005 | -2.5908
-13.5 | -0.4619 | 0.17597 | -0.0004 | -2.6249
-13 | -0.4215 | 0.16085 | 0.0004 | -2.6205
-12.5 | -0.4122 | 0.15588 | -0.0027 | -2.6443
-12 | -0.4263 | 0.15621 | -0.0085 | -2.729
-11.5 | -0.3837 | 0.14208 | -0.0068 | -2.7006
-11 | -0.3924 | 0.14026 | -0.0117 | -2.7977
-10.5 | -0.3612 | 0.12956 | -0.0111 | -2.7879
-10 | -0.3792 | 0.12847 | -0.0167 | -2.9517
-9.5 | -0.3527 | 0.11912 | -0.0161 | -2.9609
-9 | -0.3349 | 0.11168 | -0.0164 | -2.9987
-8.5 | -0.3257 | 0.10546 | -0.0174 | -3.0884
-8 | -0.3195 | 0.09963 | -0.0182 | -3.2069
-7.5 | -0.3164 | 0.0942 | -0.0184 | -3.3588
-7 | -0.3234 | 0.08964 | -0.0177 | -3.6078
-6.5 | -0.3463 | 0.08632 | -0.0172 | -4.0118
-6 | -0.3371 | 0.08021 | -0.0117 | -4.2027
-4.5 | -0.4103 | 0.07161 | 0.0065 | -5.7296
-4 | -0.046 | 0.04848 | 0.0028 | -0.94884
-3.5 | -0.1605 | 0.05229 | 0.0238 | -3.0694
-3 | -0.2495 | 0.05375 | 0.0381 | -4.6419
-2.5 | -0.1743 | 0.04045 | -0.0384 | -4.309
-2 | -0.0788 | 0.03559 | -0.045 | -2.2141
-1.5 | 0.0179 | 0.03227 | -0.0517 | 0.55469
-1 | 0.1122 | 0.03005 | -0.0574 | 3.7338
-0.5 | 0.2606 | 0.02614 | -0.0717 | 9.9694
0 | 0.3332 | 0.02693 | -0.0745 | 12.3728
0.5 | 0.3941 | 0.02778 | -0.0751 | 14.1865
1 | 0.4499 | 0.02866 | -0.0746 | 15.6978
1.5 | 0.5093 | 0.02933 | -0.074 | 17.3645
2 | 0.5546 | 0.03054 | -0.0719 | 18.1598
2.5 | 0.5938 | 0.03217 | -0.0694 | 18.4582
3 | 0.6376 | 0.03365 | -0.0672 | 18.948
3.5 | 0.6842 | 0.03497 | -0.065 | 19.5653
4 | 0.7147 | 0.03748 | -0.0623 | 19.0688
4.5 | 0.7702 | 0.03818 | -0.0603 | 20.1729
5 | 0.7904 | 0.04164 | -0.0573 | 18.9817
5.5 | 0.8209 | 0.04438 | -0.0546 | 18.4971
6 | 0.8671 | 0.04571 | -0.0521 | 18.9696
6.5 | 0.8679 | 0.05116 | -0.0491 | 16.9644
7 | 0.9317 | 0.05081 | -0.0464 | 18.3369
7.5 | 0.8938 | 0.06006 | -0.0436 | 14.8818
8 | 0.8695 | 0.06886 | -0.0425 | 12.6271
8.5 | 0.8381 | 0.07901 | -0.0431 | 10.6075
9 | 0.832 | 0.08691 | -0.0434 | 9.5731
9.5 | 0.8211 | 0.09597 | -0.0448 | 8.5558
10 | 0.8234 | 0.10385 | -0.0458 | 7.9287
10.5 | 0.8238 | 0.11429 | -0.0488 | 7.208

## 3. Re 50k Mach 0.10 (1)
BIGFOIL.COM POLAR EXPORT
FAD21
FAD21 |  |  |  | Cl Max: | 1.325 | at alpha= | 11 | deg
JavaFoil+Calcfoil stall+Eppler ext transition |  |  |  | L/D Max: | 40.227 | at alpha= | 4.5 | deg
Re: | 50000 |  |  | Cd Min: | 0.01493 | at alpha= | 0.5 | deg
Mach: | 0.1 |  |  | Cl=0 at alpha= | -2.6808 | deg
|  |  |  | @ Cl=0.1, Cd= | 0.035465
|  |  |  | @ Cl=0.4, Cd= | 0.015061
|  |  |  | @ Cl=0.6, Cd= | 0.018646
alpha (deg) | Cl | Cd | Cm | Cl/Cd
-15 | -0.293 | 0.28033 | -0.012 | -1.046
-14.5 | -0.307 | 0.27979 | -0.012 | -1.098
-14 | -0.321 | 0.25167 | -0.012 | -1.277
-13.5 | -0.335 | 0.22464 | -0.012 | -1.492
-13 | -0.348 | 0.20613 | -0.012 | -1.69
-12.5 | -0.361 | 0.20019 | -0.012 | -1.802
-12 | -0.372 | 0.17763 | -0.012 | -2.094
-11.5 | -0.382 | 0.16043 | -0.012 | -2.378
-11 | -0.389 | 0.15499 | -0.012 | -2.511
-10.5 | -0.394 | 0.15676 | -0.012 | -2.516
-10 | -0.397 | 0.13875 | -0.012 | -2.859
-9.5 | -0.396 | 0.1329 | -0.011 | -2.977
-9 | -0.391 | 0.1151 | -0.012 | -3.397
-8.5 | -0.382 | 0.10375 | -0.012 | -3.685
-8 | -0.369 | 0.09247 | -0.012 | -3.995
-7.5 | -0.352 | 0.08448 | -0.012 | -4.168
-7 | -0.33 | 0.0747 | -0.012 | -4.423
-6.5 | -0.304 | 0.07115 | -0.012 | -4.278
-6 | -0.274 | 0.0623 | -0.012 | -4.403
-5.5 | -0.24 | 0.05851 | -0.013 | -4.11
-5 | -0.203 | 0.05469 | -0.013 | -3.716
-4.5 | -0.163 | 0.05048 | -0.013 | -3.231
-4 | -0.121 | 0.04673 | -0.014 | -2.579
-3.5 | -0.076 | 0.04431 | -0.014 | -1.716
-3 | -0.03 | 0.04213 | -0.014 | -0.713
-2.5 | 0.017 | 0.0402 | -0.015 | 0.423
-2 | 0.065 | 0.03887 | -0.016 | 1.666
-1.5 | 0.113 | 0.0342 | -0.017 | 3.305
-1 | 0.162 | 0.03322 | -0.018 | 4.866
-0.5 | 0.211 | 0.03197 | -0.021 | 6.613
0 | 0.321 | 0.01519 | -0.039 | 21.156
0.5 | 0.381 | 0.01493 | -0.04 | 25.536
1 | 0.439 | 0.01533 | -0.04 | 28.646
1.5 | 0.495 | 0.01591 | -0.04 | 31.132
2 | 0.553 | 0.01633 | -0.04 | 33.884
2.5 | 0.609 | 0.01909 | -0.04 | 31.912
3 | 0.666 | 0.01766 | -0.04 | 37.703
3.5 | 0.719 | 0.01943 | -0.04 | 37.009
4 | 0.771 | 0.02033 | -0.04 | 37.931
4.5 | 0.823 | 0.02047 | -0.04 | 40.227
5 | 0.877 | 0.02323 | -0.041 | 37.773
5.5 | 0.931 | 0.02428 | -0.041 | 38.343
6 | 0.973 | 0.02451 | -0.04 | 39.699
6.5 | 1.021 | 0.0263 | -0.04 | 38.82
7 | 1.069 | 0.02816 | -0.04 | 37.957
7.5 | 1.12 | 0.02991 | -0.041 | 37.447
8 | 1.165 | 0.03399 | -0.041 | 34.274
8.5 | 1.203 | 0.03702 | -0.041 | 32.489
9 | 1.232 | 0.0409 | -0.04 | 30.12
9.5 | 1.257 | 0.04489 | -0.04 | 27.996
10 | 1.304 | 0.04309 | -0.041 | 30.254
10.5 | 1.318 | 0.04764 | -0.041 | 27.666
11 | 1.325 | 0.05274 | -0.041 | 25.128
11.5 | 1.189 | 0.0881 | -0.016 | 13.494
12 | 1.193 | 0.09475 | -0.016 | 12.592
12.5 | 1.19 | 0.10179 | -0.015 | 11.696
13 | 1.181 | 0.11173 | -0.012 | 10.574
13.5 | 1.167 | 0.11809 | -0.012 | 9.88
14 | 1.146 | 0.1291 | -0.012 | 8.878
14.5 | 1.12 | 0.14499 | -0.011 | 7.725
15 | 1.089 | 0.15801 | -0.011 | 6.894
15.5 | 1.055 | 0.16409 | -0.012 | 6.427
16 | 1.016 | 0.17717 | -0.012 | 5.737

## 4. Re 50k Mach 0.10 (2)
BIGFOIL.COM POLAR EXPORT
FAD21
FAD21 |  |  |  | Cl Max: | 0.9228 | at alpha= | 7.5 | deg
XFOIL ncrit=9 |  |  |  | L/D Max: | 19.7312 | at alpha= | 3.5 | deg
Re: | 50000 |  |  | Cd Min: | 0.24814 | at alpha= | -20 | deg
Mach: | 0.1 |  |  | Cl=0 at alpha= | -1.5751 | deg
|  |  |  | @ Cl=0.1, Cd= | 0.030571
|  |  |  | @ Cl=0.4, Cd= | 0.028017
|  |  |  | @ Cl=0.6, Cd= | 0.032401
alpha (deg) | Cl | Cd | Cm | Cl/Cd
-20 | -0.654 | 0.24814 | 0.0451 | -2.6356
-19.5 | -0.6336 | 0.24005 | 0.0423 | -2.6395
-19 | -0.6153 | 0.23397 | 0.0388 | -2.6298
-18.5 | -0.5982 | 0.22863 | 0.035 | -2.6165
-18 | -0.5847 | 0.22595 | 0.0302 | -2.5877
-17.5 | -0.5801 | 0.22778 | 0.0247 | -2.5468
-17 | -0.5483 | 0.21137 | 0.0238 | -2.594
-16.5 | -0.5286 | 0.2042 | 0.0212 | -2.5886
-16 | -0.5125 | 0.19868 | 0.0178 | -2.5795
-15.5 | -0.5069 | 0.19774 | 0.0128 | -2.5635
-15 | -0.4842 | 0.18736 | 0.0107 | -2.5843
-14.5 | -0.4639 | 0.17982 | 0.0088 | -2.5798
-14 | -0.4553 | 0.17616 | 0.0048 | -2.5846
-13.5 | -0.4644 | 0.17727 | -0.0007 | -2.6197
-13 | -0.4206 | 0.16113 | 0.0004 | -2.6103
-12.5 | -0.4134 | 0.15675 | -0.003 | -2.6373
-12 | -0.4053 | 0.15074 | -0.0061 | -2.6887
-11.5 | -0.383 | 0.1425 | -0.0069 | -2.6877
-11 | -0.3946 | 0.14134 | -0.0122 | -2.7918
-10.5 | -0.3601 | 0.12994 | -0.0112 | -2.7713
-10 | -0.3568 | 0.12444 | -0.014 | -2.8672
-9.5 | -0.3548 | 0.12006 | -0.0166 | -2.9552
-9 | -0.3354 | 0.11231 | -0.0167 | -2.9864
-8.5 | -0.3248 | 0.1059 | -0.0176 | -3.067
-8 | -0.3177 | 0.09999 | -0.0183 | -3.1773
-7.5 | -0.3158 | 0.09467 | -0.0186 | -3.3358
-7 | -0.326 | 0.09039 | -0.018 | -3.6066
-6.5 | -0.3501 | 0.08722 | -0.0178 | -4.014
-6 | -0.337 | 0.08075 | -0.0116 | -4.1734
-5.5 | -0.354 | 0.07697 | -0.0057 | -4.5992
-5 | -0.3765 | 0.0739 | 0.0015 | -5.0947
-4 | -0.0464 | 0.04888 | 0.003 | -0.94926
-3.5 | -0.1595 | 0.05255 | 0.0236 | -3.0352
-3 | -0.249 | 0.05407 | 0.0379 | -4.6051
-2.5 | -0.1712 | 0.04067 | -0.0394 | -4.2095
-2 | -0.0775 | 0.03586 | -0.0457 | -2.1612
-1.5 | 0.0137 | 0.03262 | -0.0515 | 0.41999
-1 | 0.119 | 0.03012 | -0.0587 | 3.9509
-0.5 | 0.2627 | 0.02625 | -0.0722 | 10.0076
0 | 0.3345 | 0.02705 | -0.0748 | 12.366
0.5 | 0.3948 | 0.02793 | -0.0752 | 14.1353
1 | 0.4499 | 0.02885 | -0.0746 | 15.5945
1.5 | 0.5019 | 0.02986 | -0.0733 | 16.8084
2 | 0.5603 | 0.03053 | -0.0723 | 18.3524
2.5 | 0.5974 | 0.03227 | -0.0695 | 18.5126
3 | 0.6349 | 0.03416 | -0.0669 | 18.5861
3.5 | 0.69 | 0.03497 | -0.0652 | 19.7312
4 | 0.717 | 0.03773 | -0.0623 | 19.0034
4.5 | 0.7523 | 0.04005 | -0.0597 | 18.784
5 | 0.7964 | 0.04166 | -0.0573 | 19.1167
5.5 | 0.813 | 0.04556 | -0.0543 | 17.8446
6 | 0.878 | 0.04534 | -0.052 | 19.3648
6.5 | 0.8699 | 0.05155 | -0.0489 | 16.8749
7 | 0.8622 | 0.05795 | -0.0461 | 14.8783
7.5 | 0.9228 | 0.05793 | -0.0433 | 15.9296
8 | 0.8445 | 0.0721 | -0.0433 | 11.7129
8.5 | 0.8296 | 0.08058 | -0.0435 | 10.2954
9 | 0.8295 | 0.08787 | -0.0436 | 9.4401
9.5 | 0.8152 | 0.09734 | -0.0453 | 8.3748
10 | 0.7695 | 0.11359 | -0.0529 | 6.7744

## 5. Re 50k Mach 0.25 (1)
BIGFOIL.COM POLAR EXPORT
FAD21
FAD21 |  |  |  | Cl Max: | 1.317 | at alpha= | 10.5 | deg
JavaFoil+Calcfoil stall+Eppler ext transition |  |  |  | L/D Max: | 38.428 | at alpha= | 6 | deg
Re: | 50000 |  |  | Cd Min: | 0.01497 | at alpha= | 0.5 | deg
Mach: | 0.25 |  |  | Cl=0 at alpha= | -2.6771 | deg
|  |  |  | @ Cl=0.1, Cd= | 0.035805
|  |  |  | @ Cl=0.4, Cd= | 0.015051
|  |  |  | @ Cl=0.6, Cd= | 0.017043
alpha (deg) | Cl | Cd | Cm | Cl/Cd
-13 | -0.06 | 0.35613 | -0.013 | -0.167
-12.5 | -0.057 | 0.2938 | -0.013 | -0.193
-12 | -0.078 | 0.27672 | -0.013 | -0.282
-11.5 | -0.154 | 0.23361 | -0.013 | -0.658
-11 | -0.198 | 0.21529 | -0.013 | -0.919
-10.5 | -0.234 | 0.17981 | -0.013 | -1.301
-10 | -0.264 | 0.16379 | -0.013 | -1.614
-9.5 | -0.289 | 0.20365 | -0.012 | -1.418
-9 | -0.307 | 0.15307 | -0.012 | -2.005
-8.5 | -0.318 | 0.13409 | -0.012 | -2.375
-8 | -0.323 | 0.11224 | -0.012 | -2.876
-7.5 | -0.32 | 0.10459 | -0.012 | -3.057
-7 | -0.309 | 0.08811 | -0.012 | -3.512
-6.5 | -0.292 | 0.07696 | -0.012 | -3.795
-6 | -0.268 | 0.06903 | -0.012 | -3.886
-5.5 | -0.239 | 0.06219 | -0.013 | -3.835
-5 | -0.204 | 0.05682 | -0.013 | -3.587
-4.5 | -0.165 | 0.05263 | -0.014 | -3.132
-4 | -0.123 | 0.04805 | -0.014 | -2.55
-3.5 | -0.078 | 0.04504 | -0.014 | -1.723
-3 | -0.031 | 0.04272 | -0.015 | -0.72
-2.5 | 0.017 | 0.04103 | -0.015 | 0.425
-2 | 0.066 | 0.03913 | -0.016 | 1.698
-1.5 | 0.116 | 0.03424 | -0.018 | 3.388
-1 | 0.166 | 0.03326 | -0.019 | 4.991
-0.5 | 0.217 | 0.03178 | -0.022 | 6.834
0 | 0.33 | 0.0152 | -0.04 | 21.732
0.5 | 0.389 | 0.01497 | -0.04 | 26.015
1 | 0.449 | 0.01541 | -0.041 | 29.099
1.5 | 0.507 | 0.01608 | -0.041 | 31.554
2 | 0.567 | 0.01658 | -0.041 | 34.168
2.5 | 0.624 | 0.01738 | -0.041 | 35.907
3 | 0.68 | 0.01809 | -0.041 | 37.586
3.5 | 0.734 | 0.02 | -0.041 | 36.699
4 | 0.788 | 0.02097 | -0.041 | 37.588
4.5 | 0.844 | 0.023 | -0.041 | 36.684
5 | 0.899 | 0.02404 | -0.042 | 37.389
5.5 | 0.943 | 0.02589 | -0.041 | 36.409
6 | 0.992 | 0.02582 | -0.041 | 38.428
6.5 | 1.04 | 0.02788 | -0.041 | 37.296
7 | 1.092 | 0.02967 | -0.041 | 36.824
7.5 | 1.142 | 0.03189 | -0.042 | 35.815
8 | 1.183 | 0.0367 | -0.041 | 32.237
8.5 | 1.22 | 0.0404 | -0.041 | 30.185
9 | 1.248 | 0.04466 | -0.041 | 27.938
9.5 | 1.296 | 0.04445 | -0.042 | 29.166
10 | 1.311 | 0.04756 | -0.042 | 27.568
10.5 | 1.317 | 0.05292 | -0.042 | 24.884
11 | 1.179 | 0.08502 | -0.017 | 13.867
11.5 | 1.176 | 0.09078 | -0.016 | 12.959
12 | 1.164 | 0.09895 | -0.015 | 11.759
12.5 | 1.14 | 0.10935 | -0.013 | 10.426
13 | 1.106 | 0.11924 | -0.011 | 9.275
13.5 | 1.061 | 0.13329 | -0.011 | 7.96
14 | 1.006 | 0.14886 | -0.012 | 6.757
14.5 | 0.941 | 0.17794 | -0.011 | 5.287
15 | 0.868 | 0.20564 | -0.011 | 4.219
15.5 | 0.787 | 0.20547 | -0.012 | 3.83

## 6. Re 50k Mach 0.25 (2)
BIGFOIL.COM POLAR EXPORT
FAD21
FAD21 |  |  |  | Cl Max: | 1.0129 | at alpha= | 20 | deg
XFOIL ncrit=9 |  |  |  | L/D Max: | 18.3722 | at alpha= | 3.5 | deg
Re: | 50000 |  |  | Cd Min: | 0.26097 | at alpha= | 20 | deg
Mach: | 0.25 |  |  | Cl=0 at alpha= | -1.6308 | deg
|  |  |  | @ Cl=0.1, Cd= | 0.031817
|  |  |  | @ Cl=0.4, Cd= | 0.028724
|  |  |  | @ Cl=0.6, Cd= | 0.034192
alpha (deg) | Cl | Cd | Cm | Cl/Cd
-20 | -0.6628 | 0.25001 | 0.048 | -2.6511
-19.5 | -0.6435 | 0.24355 | 0.0444 | -2.6422
-19 | -0.6249 | 0.23777 | 0.0404 | -2.6282
-18.5 | -0.6087 | 0.23388 | 0.0358 | -2.6026
-18 | -0.5994 | 0.23442 | 0.0303 | -2.5569
-17.5 | -0.5745 | 0.22209 | 0.0278 | -2.5868
-17 | -0.5516 | 0.21311 | 0.0255 | -2.5883
-16.5 | -0.5331 | 0.20694 | 0.0221 | -2.5761
-16 | -0.5201 | 0.2035 | 0.0176 | -2.5558
-15.5 | -0.5215 | 0.20589 | 0.012 | -2.5329
-15 | -0.4813 | 0.18811 | 0.0121 | -2.5586
-14.5 | -0.4659 | 0.18267 | 0.0088 | -2.5505
-14 | -0.4672 | 0.18287 | 0.0035 | -2.5548
-13.5 | -0.4343 | 0.16947 | 0.0029 | -2.5627
-13 | -0.4186 | 0.16331 | 0.0003 | -2.5632
-12.5 | -0.4243 | 0.16276 | -0.0048 | -2.6069
-12 | -0.3899 | 0.15017 | -0.0047 | -2.5964
-11.5 | -0.387 | 0.14648 | -0.0084 | -2.642
-11 | -0.3659 | 0.13772 | -0.0096 | -2.6568
-10.5 | -0.3641 | 0.13385 | -0.0129 | -2.7202
-10 | -0.3422 | 0.12525 | -0.0134 | -2.7321
-9.5 | -0.3322 | 0.11897 | -0.0152 | -2.7923
-9 | -0.3474 | 0.11724 | -0.0195 | -2.9632
-8.5 | -0.3354 | 0.11037 | -0.0201 | -3.0389
-8 | -0.3276 | 0.10415 | -0.0205 | -3.1455
-7.5 | -0.3307 | 0.09915 | -0.0207 | -3.3354
-7 | -0.2982 | 0.0903 | -0.0179 | -3.3023
-6.5 | -0.3192 | 0.08707 | -0.0154 | -3.666
-6 | -0.3195 | 0.0819 | -0.0105 | -3.9011
-5.5 | -0.342 | 0.07867 | -0.0039 | -4.3473
-5 | -0.3682 | 0.07595 | 0.0041 | -4.8479
-4 | -0.0431 | 0.05016 | 0.0025 | -0.85925
-3.5 | -0.1553 | 0.05412 | 0.0226 | -2.8695
-2.5 | -0.161 | 0.04213 | -0.0438 | -3.8215
-2 | -0.0683 | 0.03717 | -0.0499 | -1.8375
-1.5 | 0.0242 | 0.03376 | -0.0553 | 0.71682
-1 | 0.126 | 0.03115 | -0.0615 | 4.0449
-0.5 | 0.2746 | 0.02682 | -0.075 | 10.2386
0 | 0.3418 | 0.02773 | -0.0764 | 12.326
0.5 | 0.3998 | 0.02872 | -0.0761 | 13.9206
1 | 0.4536 | 0.0298 | -0.075 | 15.2215
1.5 | 0.5039 | 0.03103 | -0.0734 | 16.2391
2 | 0.5622 | 0.03189 | -0.0721 | 17.6294
2.5 | 0.5965 | 0.03397 | -0.0691 | 17.5596
3 | 0.6316 | 0.0362 | -0.0664 | 17.4475
3.5 | 0.6862 | 0.03735 | -0.0646 | 18.3722
4 | 0.7059 | 0.04079 | -0.0613 | 17.3057
4.5 | 0.7406 | 0.04339 | -0.0587 | 17.0684
5 | 0.7759 | 0.04593 | -0.0561 | 16.8931
5.5 | 0.7793 | 0.05103 | -0.053 | 15.2714
6 | 0.8462 | 0.05117 | -0.0506 | 16.537
6.5 | 0.7912 | 0.0613 | -0.048 | 12.907
7 | 0.8294 | 0.06416 | -0.0456 | 12.9271
7.5 | 0.7978 | 0.07324 | -0.0452 | 10.893
8 | 0.8276 | 0.07728 | -0.0435 | 10.7091
8.5 | 0.8303 | 0.08434 | -0.0434 | 9.8447
9 | 0.8208 | 0.09266 | -0.0442 | 8.8582
9.5 | 0.7913 | 0.10364 | -0.0474 | 7.6351
10 | 0.7804 | 0.11328 | -0.0501 | 6.8891
11.5 | 0.7546 | 0.14195 | -0.0613 | 5.316
12 | 0.7682 | 0.14836 | -0.0623 | 5.1779
12.5 | 0.7841 | 0.15505 | -0.0635 | 5.0571
13 | 0.7967 | 0.16176 | -0.0652 | 4.9252
13.5 | 0.8159 | 0.16869 | -0.0666 | 4.8367
14 | 0.8256 | 0.17512 | -0.0688 | 4.7145
14.5 | 0.8401 | 0.18178 | -0.0708 | 4.6215
15 | 0.8545 | 0.18845 | -0.0731 | 4.5344
15.5 | 0.8691 | 0.19541 | -0.0756 | 4.4476
16 | 0.8844 | 0.20209 | -0.0781 | 4.3763
16.5 | 0.9017 | 0.20963 | -0.0807 | 4.3014
17 | 0.9159 | 0.21626 | -0.0836 | 4.2352
17.5 | 0.9301 | 0.22305 | -0.0867 | 4.1699
18 | 0.9446 | 0.22995 | -0.0899 | 4.1078
18.5 | 0.961 | 0.23718 | -0.0929 | 4.0518
19 | 0.992 | 0.25034 | -0.0937 | 3.9626
19.5 | 1.0064 | 0.2578 | -0.0972 | 3.9038
20 | 1.0129 | 0.26097 | -0.1021 | 3.8813

## 7. Re 50k Mach 0.50 (1)
BIGFOIL.COM POLAR EXPORT
FAD21
FAD21 |  |  |  | Cl Max: | 1.311 | at alpha= | 9 | deg
JavaFoil+Calcfoil stall+Eppler ext transition |  |  |  | L/D Max: | 35.886 | at alpha= | 3 | deg
Re: | 50000 |  |  | Cd Min: | 0.0165 | at alpha= | 0 | deg
Mach: | 0.5 |  |  | Cl=0 at alpha= | -2.6827 | deg
|  |  |  | @ Cl=0.1, Cd= | 0.040733
|  |  |  | @ Cl=0.4, Cd= | 0.017711
|  |  |  | @ Cl=0.6, Cd= | 0.018454
alpha (deg) | Cl | Cd | Cm | Cl/Cd
-20 | -0.943 | 0.44152 | -0.023 | -2.135
-19.5 | -0.917 | 0.42612 | -0.023 | -2.151
-19 | -0.89 | 0.42184 | -0.023 | -2.111
-18.5 | -0.864 | 0.43466 | -0.023 | -1.988
-18 | -0.834 | 0.3742 | -0.021 | -2.23
-17.5 | -0.808 | 0.36934 | -0.021 | -2.187
-17 | -0.781 | 0.36135 | -0.021 | -2.161
-16.5 | -0.754 | 0.34842 | -0.02 | -2.165
-16 | -0.728 | 0.33982 | -0.02 | -2.141
-15.5 | -0.701 | 0.341 | -0.02 | -2.056
-15 | -0.674 | 0.33036 | -0.02 | -2.041
-14.5 | -0.647 | 0.32313 | -0.02 | -2.004
-14 | -0.62 | 0.32627 | -0.02 | -1.902
-13.5 | -0.594 | 0.30878 | -0.02 | -1.922
-13 | -0.567 | 0.29048 | -0.02 | -1.951
-12.5 | -0.538 | 0.26985 | -0.019 | -1.994
-12 | -0.511 | 0.26316 | -0.018 | -1.942
-11.5 | -0.484 | 0.26264 | -0.018 | -1.842
-11 | -0.457 | 0.25844 | -0.018 | -1.767
-10.5 | -0.429 | 0.2434 | -0.018 | -1.765
-10 | -0.402 | 0.23703 | -0.019 | -1.697
-9.5 | -0.375 | 0.24294 | -0.018 | -1.543
-9 | -0.348 | 0.24029 | -0.019 | -1.447
-8.5 | -0.32 | 0.20631 | -0.017 | -1.55
-8 | -0.292 | 0.20045 | -0.017 | -1.459
-7.5 | -0.265 | 0.19325 | -0.017 | -1.371
-7 | -0.238 | 0.18986 | -0.017 | -1.252
-6.5 | -0.21 | 0.18646 | -0.017 | -1.127
-6 | -0.183 | 0.16758 | -0.016 | -1.089
-5.5 | -0.155 | 0.1558 | -0.016 | -0.995
-5 | -0.128 | 0.17092 | -0.016 | -0.746
-4.5 | -0.1 | 0.13266 | -0.014 | -0.754
-4 | -0.116 | 0.06646 | -0.014 | -1.749
-3.5 | -0.081 | 0.05444 | -0.015 | -1.487
-3 | -0.033 | 0.04798 | -0.016 | -0.693
-2.5 | 0.019 | 0.04443 | -0.016 | 0.432
-2 | 0.074 | 0.04156 | -0.017 | 1.771
-1.5 | 0.129 | 0.03981 | -0.019 | 3.24
-1 | 0.185 | 0.03888 | -0.02 | 4.756
-0.5 | 0.241 | 0.03815 | -0.021 | 6.325
0 | 0.363 | 0.0165 | -0.044 | 21.978
0.5 | 0.429 | 0.01866 | -0.045 | 23.019
1 | 0.495 | 0.01688 | -0.045 | 29.333
1.5 | 0.559 | 0.01768 | -0.045 | 31.615
2 | 0.621 | 0.01885 | -0.045 | 32.936
2.5 | 0.683 | 0.0198 | -0.045 | 34.512
3 | 0.747 | 0.02082 | -0.045 | 35.886
3.5 | 0.801 | 0.02246 | -0.045 | 35.672
4 | 0.857 | 0.02423 | -0.045 | 35.377
4.5 | 0.912 | 0.02806 | -0.044 | 32.509
5 | 0.964 | 0.02921 | -0.044 | 33.014
5.5 | 1.016 | 0.0329 | -0.044 | 30.896
6 | 1.07 | 0.03551 | -0.044 | 30.118
6.5 | 1.128 | 0.03635 | -0.044 | 31.015
7 | 1.175 | 0.04008 | -0.044 | 29.32
7.5 | 1.218 | 0.04465 | -0.044 | 27.288
8 | 1.255 | 0.05041 | -0.043 | 24.9
8.5 | 1.276 | 0.05966 | -0.042 | 21.385
9 | 1.311 | 0.06032 | -0.044 | 21.734
9.5 | 1.263 | 0.07042 | -0.043 | 17.937
10 | 1.006 | 0.09952 | -0.012 | 10.11
10.5 | 0.716 | 0.15361 | -0.013 | 4.659
11 | 0.743 | 0.20666 | -0.017 | 3.594
11.5 | 0.769 | 0.21498 | -0.018 | 3.578
12 | 0.796 | 0.23904 | -0.02 | 3.331
12.5 | 0.824 | 0.29472 | -0.023 | 2.795
13 | 0.852 | 0.31381 | -0.026 | 2.715
13.5 | 0.879 | 0.32617 | -0.027 | 2.694
14 | 0.908 | 0.36919 | -0.03 | 2.459

## 8. Re 50k Mach 0.50 (2)
BIGFOIL.COM POLAR EXPORT
FAD21
FAD21 |  |  |  | Cl Max: | 1.1005 | at alpha= | 20 | deg
XFOIL ncrit=9 |  |  |  | L/D Max: | 13.4416 | at alpha= | 2.5 | deg
Re: | 50000 |  |  | Cd Min: | 0.28844 | at alpha= | 20 | deg
Mach: | 0.5 |  |  | Cl=0 at alpha= | -1.7182 | deg
|  |  |  | @ Cl=0.1, Cd= | 0.036909
|  |  |  | @ Cl=0.4, Cd= | 0.032665
|  |  |  | @ Cl=0.6, Cd= | 0.051603
alpha (deg) | Cl | Cd | Cm | Cl/Cd
-20 | -0.7214 | 0.27393 | 0.057 | -2.6335
-19.5 | -0.7048 | 0.2736 | 0.0506 | -2.576
-19 | -0.678 | 0.26043 | 0.0469 | -2.6034
-18.5 | -0.6515 | 0.24928 | 0.0435 | -2.6135
-18 | -0.6281 | 0.24177 | 0.0392 | -2.5979
-17.5 | -0.6066 | 0.2358 | 0.0343 | -2.5725
-17 | -0.5923 | 0.2349 | 0.0283 | -2.5215
-16.5 | -0.5636 | 0.22194 | 0.0253 | -2.5394
-16 | -0.5381 | 0.21295 | 0.0221 | -2.5269
-15.5 | -0.5201 | 0.20833 | 0.0173 | -2.4965
-15 | -0.506 | 0.20455 | 0.0123 | -2.4737
-14.5 | -0.4736 | 0.19178 | 0.0105 | -2.4695
-14 | -0.4554 | 0.18612 | 0.0065 | -2.4468
-13.5 | -0.4477 | 0.18373 | 0.0015 | -2.4367
-13 | -0.4128 | 0.17089 | 0.0002 | -2.4156
-12.5 | -0.4051 | 0.16793 | -0.0042 | -2.4123
-12 | -0.3769 | 0.15742 | -0.006 | -2.3942
-11.5 | -0.3695 | 0.15368 | -0.0097 | -2.4043
-11 | -0.3419 | 0.14392 | -0.0111 | -2.3756
-10.5 | -0.333 | 0.13861 | -0.0141 | -2.4024
-10 | -0.3298 | 0.13479 | -0.017 | -2.4468
-9.5 | -0.3047 | 0.12587 | -0.0179 | -2.4208
-9 | -0.2858 | 0.11848 | -0.019 | -2.4122
-8.5 | -0.2745 | 0.11237 | -0.0202 | -2.4428
-8 | -0.2703 | 0.10735 | -0.0212 | -2.5179
-7.5 | -0.2643 | 0.10161 | -0.0214 | -2.6011
-7 | -0.2582 | 0.0963 | -0.0198 | -2.6812
-6.5 | -0.2602 | 0.09158 | -0.0163 | -2.8412
-6 | -0.2776 | 0.08841 | -0.0101 | -3.1399
-5.5 | -0.2805 | 0.08376 | -0.0022 | -3.3489
-5 | -0.3227 | 0.08292 | 0.0085 | -3.8917
-4.5 | -0.3532 | 0.08085 | 0.0191 | -4.3686
-4 | -0.0993 | 0.06187 | 0.0109 | -1.605
-3.5 | -0.1409 | 0.06148 | 0.0134 | -2.2918
-2.5 | -0.1193 | 0.04799 | -0.0594 | -2.4859
-2 | -0.0434 | 0.04266 | -0.0639 | -1.0173
-1.5 | 0.0336 | 0.03894 | -0.0662 | 0.86287
-1 | 0.1163 | 0.03641 | -0.0681 | 3.1942
-0.5 | 0.2109 | 0.03453 | -0.0713 | 6.1077
0 | 0.3473 | 0.03125 | -0.0803 | 11.1136
0.5 | 0.4039 | 0.03277 | -0.0785 | 12.3253
1 | 0.4544 | 0.03455 | -0.0761 | 13.152
1.5 | 0.4849 | 0.03712 | -0.0723 | 13.063
2 | 0.5179 | 0.03986 | -0.069 | 12.993
2.5 | 0.5671 | 0.04219 | -0.067 | 13.4416
3 | 0.5725 | 0.0464 | -0.0627 | 12.3384
4 | 0.6141 | 0.05427 | -0.057 | 11.3156
4.5 | 0.658 | 0.05755 | -0.0552 | 11.4335
5 | 0.6538 | 0.06316 | -0.0528 | 10.3515
5.5 | 0.68 | 0.06765 | -0.0513 | 10.0517
6 | 0.6938 | 0.07305 | -0.05 | 9.4976
6.5 | 0.6988 | 0.07912 | -0.0494 | 8.8322
7 | 0.7155 | 0.08484 | -0.0488 | 8.4335
7.5 | 0.7464 | 0.09027 | -0.048 | 8.2685
8 | 0.7355 | 0.09808 | -0.0493 | 7.499
8.5 | 0.7378 | 0.10546 | -0.0505 | 6.996
9 | 0.7539 | 0.11289 | -0.0516 | 6.6782
9.5 | 0.7543 | 0.12124 | -0.0541 | 6.2215
11 | 0.7688 | 0.14915 | -0.0655 | 5.1545
11.5 | 0.7905 | 0.15689 | -0.0671 | 5.0386
12 | 0.8019 | 0.16312 | -0.0687 | 4.916
12.5 | 0.8254 | 0.17122 | -0.0707 | 4.8207
13 | 0.8445 | 0.17868 | -0.0727 | 4.7263
13.5 | 0.8607 | 0.18549 | -0.075 | 4.6401
14 | 0.8682 | 0.19072 | -0.0782 | 4.5522
14.5 | 0.8885 | 0.19816 | -0.0808 | 4.4838
15 | 0.9046 | 0.20528 | -0.0842 | 4.4067
15.5 | 0.9244 | 0.21306 | -0.0874 | 4.3387
16 | 0.945 | 0.22118 | -0.0907 | 4.2725
16.5 | 0.9658 | 0.22955 | -0.0941 | 4.2074
17 | 0.9864 | 0.23814 | -0.0976 | 4.1421
17.5 | 1.0032 | 0.24539 | -0.1018 | 4.0882
18 | 1.0221 | 0.25352 | -0.1059 | 4.0316
18.5 | 1.0421 | 0.26212 | -0.1099 | 3.9757
19 | 1.0622 | 0.27098 | -0.1141 | 3.9198
19.5 | 1.0811 | 0.27961 | -0.1188 | 3.8665
20 | 1.1005 | 0.28844 | -0.1236 | 3.8154

## 9. Re 100k Mach 0.00 (1)
BIGFOIL.COM POLAR EXPORT
FAD21
FAD21 |  |  |  | Cl Max: | 1.349 | at alpha= | 11.5 | deg
JavaFoil+Calcfoil stall+Eppler ext transition |  |  |  | L/D Max: | 63.601 | at alpha= | 2 | deg
Re: | 100000 |  |  | Cd Min: | 0.00852 | at alpha= | 1.5 | deg
Mach: | 0 |  |  | Cl=0 at alpha= | -2.6808 | deg
|  |  |  | @ Cl=0.1, Cd= | 0.032688
|  |  |  | @ Cl=0.4, Cd= | 0.011449
|  |  |  | @ Cl=0.6, Cd= | 0.011464
alpha (deg) | Cl | Cd | Cm | Cl/Cd
-15.5 | -0.321 | 0.24119 | -0.013 | -1.333
-15 | -0.334 | 0.22127 | -0.012 | -1.508
-14.5 | -0.346 | 0.20361 | -0.012 | -1.699
-14 | -0.358 | 0.18672 | -0.012 | -1.916
-13.5 | -0.369 | 0.18199 | -0.012 | -2.029
-13 | -0.38 | 0.16682 | -0.012 | -2.277
-12.5 | -0.39 | 0.15172 | -0.012 | -2.568
-12 | -0.398 | 0.139 | -0.012 | -2.863
-11.5 | -0.405 | 0.1324 | -0.012 | -3.057
-11 | -0.409 | 0.12076 | -0.012 | -3.39
-10.5 | -0.412 | 0.1118 | -0.012 | -3.683
-10 | -0.411 | 0.10644 | -0.012 | -3.864
-9.5 | -0.408 | 0.10679 | -0.011 | -3.816
-9 | -0.4 | 0.09056 | -0.012 | -4.423
-8.5 | -0.39 | 0.08314 | -0.012 | -4.686
-8 | -0.375 | 0.07674 | -0.012 | -4.883
-7.5 | -0.356 | 0.06939 | -0.012 | -5.127
-7 | -0.333 | 0.0652 | -0.012 | -5.104
-6.5 | -0.306 | 0.06119 | -0.012 | -4.995
-6 | -0.275 | 0.05498 | -0.013 | -5
-5.5 | -0.24 | 0.0506 | -0.013 | -4.752
-5 | -0.203 | 0.0452 | -0.013 | -4.49
-4.5 | -0.163 | 0.04265 | -0.013 | -3.815
-4 | -0.12 | 0.04002 | -0.014 | -3.002
-3.5 | -0.076 | 0.03745 | -0.014 | -2.022
-3 | -0.03 | 0.03577 | -0.015 | -0.837
-2.5 | 0.017 | 0.03404 | -0.015 | 0.498
-2 | 0.064 | 0.03548 | -0.016 | 1.818
-1.5 | 0.113 | 0.03168 | -0.018 | 3.554
-1 | 0.161 | 0.03078 | -0.019 | 5.231
-0.5 | 0.259 | 0.00901 | -0.039 | 28.802
0 | 0.32 | 0.01215 | -0.039 | 26.329
0.5 | 0.379 | 0.01134 | -0.039 | 33.459
1 | 0.439 | 0.01165 | -0.04 | 37.656
1.5 | 0.498 | 0.00852 | -0.04 | 58.472
2 | 0.557 | 0.00876 | -0.04 | 63.601
2.5 | 0.616 | 0.01247 | -0.041 | 49.442
3 | 0.675 | 0.01219 | -0.041 | 55.426
3.5 | 0.734 | 0.0126 | -0.041 | 58.275
4 | 0.793 | 0.01303 | -0.041 | 60.83
4.5 | 0.842 | 0.01509 | -0.041 | 55.815
5 | 0.896 | 0.01699 | -0.042 | 52.752
5.5 | 0.95 | 0.01657 | -0.042 | 57.33
6 | 1.002 | 0.01742 | -0.042 | 57.514
6.5 | 1.052 | 0.01851 | -0.042 | 56.808
7 | 1.1 | 0.01982 | -0.042 | 55.509
7.5 | 1.149 | 0.02147 | -0.042 | 53.525
8 | 1.199 | 0.02414 | -0.042 | 49.661
8.5 | 1.245 | 0.02582 | -0.043 | 48.223
9 | 1.272 | 0.02858 | -0.042 | 44.498
9.5 | 1.3 | 0.03112 | -0.042 | 41.764
10 | 1.321 | 0.03478 | -0.042 | 37.983
10.5 | 1.336 | 0.03849 | -0.042 | 34.72
11 | 1.345 | 0.04263 | -0.042 | 31.562
11.5 | 1.349 | 0.04722 | -0.042 | 28.562
12 | 1.346 | 0.05285 | -0.041 | 25.475
12.5 | 1.196 | 0.09252 | -0.017 | 12.931
13 | 1.19 | 0.10087 | -0.015 | 11.799
13.5 | 1.179 | 0.10784 | -0.015 | 10.934
14 | 1.162 | 0.11444 | -0.013 | 10.155
14.5 | 1.14 | 0.12561 | -0.011 | 9.078
15 | 1.114 | 0.13416 | -0.011 | 8.306
15.5 | 1.084 | 0.14019 | -0.012 | 7.736
16 | 1.051 | 0.15029 | -0.012 | 6.996
16.5 | 1.016 | 0.16979 | -0.011 | 5.982

## 10. Re 100k Mach 0.00 (2)
BIGFOIL.COM POLAR EXPORT
FAD21
FAD21 |  |  |  | Cl Max: | 1.4588 | at alpha= | 13 | deg
XFOIL ncrit=9 |  |  |  | L/D Max: | 47.729 | at alpha= | 7.5 | deg
Re: | 100000 |  |  | Cd Min: | 0.24384 | at alpha= | -20 | deg
Mach: | 0 |  |  | Cl=0 at alpha= | -3.1255 | deg
|  |  |  | @ Cl=0.1, Cd= | 0.021733
|  |  |  | @ Cl=0.4, Cd= | 0.014247
|  |  |  | @ Cl=0.6, Cd= | 0.016074
alpha (deg) | Cl | Cd | Cm | Cl/Cd
-20 | -0.647 | 0.24384 | 0.0452 | -2.6534
-19.5 | -0.6283 | 0.23687 | 0.0423 | -2.6525
-19 | -0.6104 | 0.23081 | 0.0388 | -2.6446
-18.5 | -0.5927 | 0.22485 | 0.0352 | -2.636
-18 | -0.5753 | 0.2191 | 0.0315 | -2.6257
-17.5 | -0.5614 | 0.21569 | 0.0265 | -2.6028
-17 | -0.5568 | 0.21584 | 0.0206 | -2.5797
-16.5 | -0.5266 | 0.20126 | 0.0202 | -2.6165
-16 | -0.5078 | 0.19422 | 0.0178 | -2.6146
-15.5 | -0.4909 | 0.18792 | 0.0148 | -2.6123
-15 | -0.475 | 0.18184 | 0.0115 | -2.6122
-14.5 | -0.4625 | 0.177 | 0.0074 | -2.613
-14 | -0.4614 | 0.17515 | 0.0019 | -2.6343
-13.5 | -0.4601 | 0.17189 | -0.0034 | -2.6767
-13 | -0.418 | 0.15618 | -0.0007 | -2.6764
-12.5 | -0.4025 | 0.1496 | -0.0029 | -2.6905
-12 | -0.39 | 0.14338 | -0.0057 | -2.72
-11.5 | -0.3872 | 0.1392 | -0.0106 | -2.7816
-11 | -0.3918 | 0.13601 | -0.0167 | -2.8807
-10.5 | -0.3575 | 0.12391 | -0.0138 | -2.8852
-10 | -0.345 | 0.11763 | -0.0157 | -2.9329
-9.5 | -0.3474 | 0.11334 | -0.0212 | -3.0651
-9 | -0.3589 | 0.10983 | -0.0285 | -3.2678
-8.5 | -0.3219 | 0.09874 | -0.0233 | -3.2601
-8 | -0.3157 | 0.093 | -0.0253 | -3.3946
-7.5 | -0.3365 | 0.08902 | -0.0314 | -3.78
-7 | -0.3486 | 0.08273 | -0.0355 | -4.2137
-6.5 | -0.3376 | 0.07705 | -0.0276 | -4.3816
-6 | -0.359 | 0.07366 | -0.024 | -4.8737
-5.5 | -0.3666 | 0.06846 | -0.0299 | -5.355
-5 | -0.2961 | 0.05891 | -0.0405 | -5.0263
-4.5 | -0.2187 | 0.05067 | -0.0517 | -4.3162
-4 | -0.1462 | 0.04395 | -0.0598 | -3.3265
-3.5 | -0.0531 | 0.03308 | -0.0672 | -1.6052
-3 | 0.0178 | 0.02612 | -0.0672 | 0.68147
-2.5 | 0.0851 | 0.02235 | -0.0672 | 3.8076
-2 | 0.1409 | 0.02004 | -0.0653 | 7.0309
-1.5 | 0.1913 | 0.01832 | -0.0627 | 10.4421
-1 | 0.3192 | 0.0139 | -0.0744 | 22.964
-0.5 | 0.3643 | 0.01403 | -0.0713 | 25.9658
0 | 0.4104 | 0.01431 | -0.0687 | 28.6792
0.5 | 0.4575 | 0.01467 | -0.0663 | 31.1861
1 | 0.5049 | 0.01509 | -0.0642 | 33.4592
1.5 | 0.5522 | 0.01558 | -0.0621 | 35.4429
2 | 0.6006 | 0.01608 | -0.0602 | 37.3507
2.5 | 0.6483 | 0.01666 | -0.0584 | 38.9136
3 | 0.6965 | 0.01727 | -0.0567 | 40.3301
3.5 | 0.7445 | 0.01789 | -0.055 | 41.6154
4 | 0.7929 | 0.01852 | -0.0533 | 42.8132
4.5 | 0.8403 | 0.01918 | -0.0516 | 43.8113
5 | 0.8892 | 0.01979 | -0.0501 | 44.9318
5.5 | 0.9354 | 0.02051 | -0.0483 | 45.607
6 | 0.9847 | 0.02111 | -0.0469 | 46.6461
6.5 | 1.029 | 0.02192 | -0.045 | 46.9434
7 | 1.0764 | 0.02263 | -0.0434 | 47.5652
7.5 | 1.1202 | 0.02347 | -0.0414 | 47.729
8 | 1.1633 | 0.02445 | -0.0394 | 47.5787
8.5 | 1.2087 | 0.0254 | -0.0377 | 47.5866
9 | 1.2463 | 0.02668 | -0.0351 | 46.7129
9.5 | 1.285 | 0.02814 | -0.0328 | 45.6645
10 | 1.3224 | 0.02969 | -0.0304 | 44.5402
10.5 | 1.3591 | 0.03153 | -0.0281 | 43.105
11 | 1.3885 | 0.03375 | -0.0251 | 41.1407
11.5 | 1.4167 | 0.03609 | -0.0221 | 39.2546
12 | 1.4413 | 0.03867 | -0.0189 | 37.2718
12.5 | 1.4569 | 0.04063 | -0.0148 | 35.8577
13 | 1.4588 | 0.04207 | -0.0092 | 34.6755
13.5 | 1.4454 | 0.04502 | -0.0039 | 32.1057
14 | 1.4299 | 0.04935 | -0.0007 | 28.9747
14.5 | 1.412 | 0.0547 | 0.0007 | 25.8135
15 | 1.3875 | 0.0615 | 0.0002 | 22.561
15.5 | 1.3582 | 0.07003 | -0.002 | 19.3945
16 | 1.3232 | 0.08055 | -0.0059 | 16.4271
16.5 | 1.2894 | 0.09224 | -0.0109 | 13.9788
17 | 1.2601 | 0.10416 | -0.0165 | 12.0977
17.5 | 1.2152 | 0.12065 | -0.025 | 10.0721
18 | 1.1453 | 0.14471 | -0.0384 | 7.9144

## 11. Re 100k Mach 0.10 (1)
BIGFOIL.COM POLAR EXPORT
FAD21
FAD21 |  |  |  | Cl Max: | 1.346 | at alpha= | 11.5 | deg
JavaFoil+Calcfoil stall+Eppler ext transition |  |  |  | L/D Max: | 64.416 | at alpha= | 2 | deg
Re: | 100000 |  |  | Cd Min: | 0.00849 | at alpha= | 1.5 | deg
Mach: | 0.1 |  |  | Cl=0 at alpha= | -2.6808 | deg
|  |  |  | @ Cl=0.1, Cd= | 0.032753
|  |  |  | @ Cl=0.4, Cd= | 0.011444
|  |  |  | @ Cl=0.6, Cd= | 0.011253
alpha (deg) | Cl | Cd | Cm | Cl/Cd
-15 | -0.293 | 0.23369 | -0.013 | -1.254
-14.5 | -0.307 | 0.21403 | -0.013 | -1.436
-14 | -0.321 | 0.19803 | -0.012 | -1.623
-13.5 | -0.335 | 0.18106 | -0.012 | -1.851
-13 | -0.348 | 0.17626 | -0.012 | -1.977
-12.5 | -0.361 | 0.16167 | -0.012 | -2.232
-12 | -0.372 | 0.14673 | -0.012 | -2.535
-11.5 | -0.382 | 0.13262 | -0.012 | -2.877
-11 | -0.389 | 0.12858 | -0.012 | -3.027
-10.5 | -0.394 | 0.11772 | -0.012 | -3.35
-10 | -0.397 | 0.10662 | -0.012 | -3.721
-9.5 | -0.396 | 0.10816 | -0.011 | -3.658
-9 | -0.391 | 0.09591 | -0.012 | -4.077
-8.5 | -0.382 | 0.08669 | -0.012 | -4.411
-8 | -0.369 | 0.0786 | -0.012 | -4.701
-7.5 | -0.352 | 0.07184 | -0.012 | -4.902
-7 | -0.33 | 0.06576 | -0.012 | -5.025
-6.5 | -0.304 | 0.0622 | -0.012 | -4.894
-6 | -0.274 | 0.05493 | -0.013 | -4.994
-5.5 | -0.24 | 0.0516 | -0.013 | -4.66
-5 | -0.203 | 0.04842 | -0.013 | -4.197
-4.5 | -0.163 | 0.04249 | -0.013 | -3.838
-4 | -0.121 | 0.03989 | -0.014 | -3.022
-3.5 | -0.076 | 0.03768 | -0.014 | -2.018
-3 | -0.03 | 0.03577 | -0.015 | -0.84
-2.5 | 0.017 | 0.03418 | -0.015 | 0.498
-2 | 0.065 | 0.03548 | -0.016 | 1.826
-1.5 | 0.113 | 0.03174 | -0.018 | 3.564
-1 | 0.162 | 0.03076 | -0.019 | 5.261
-0.5 | 0.261 | 0.00896 | -0.039 | 29.111
0 | 0.321 | 0.01215 | -0.039 | 26.45
0.5 | 0.381 | 0.01132 | -0.04 | 33.672
1 | 0.441 | 0.01171 | -0.04 | 37.65
1.5 | 0.501 | 0.00849 | -0.04 | 58.97
2 | 0.56 | 0.0087 | -0.04 | 64.416
2.5 | 0.62 | 0.01253 | -0.041 | 49.457
3 | 0.679 | 0.01165 | -0.041 | 58.245
3.5 | 0.738 | 0.01264 | -0.041 | 58.345
4 | 0.794 | 0.01518 | -0.042 | 52.336
4.5 | 0.846 | 0.01517 | -0.042 | 55.764
5 | 0.9 | 0.01709 | -0.042 | 52.656
5.5 | 0.954 | 0.01786 | -0.042 | 53.388
6 | 1.006 | 0.01757 | -0.042 | 57.236
6.5 | 1.055 | 0.01869 | -0.042 | 56.454
7 | 1.104 | 0.02001 | -0.042 | 55.177
7.5 | 1.154 | 0.02171 | -0.042 | 53.136
8 | 1.204 | 0.02444 | -0.043 | 49.255
8.5 | 1.25 | 0.02609 | -0.043 | 47.92
9 | 1.275 | 0.02903 | -0.042 | 43.918
9.5 | 1.302 | 0.03168 | -0.042 | 41.113
10 | 1.323 | 0.03545 | -0.042 | 37.319
10.5 | 1.336 | 0.0393 | -0.042 | 34.003
11 | 1.344 | 0.04357 | -0.042 | 30.855
11.5 | 1.346 | 0.04916 | -0.042 | 27.373
12 | 1.341 | 0.05413 | -0.041 | 24.767
12.5 | 1.191 | 0.09371 | -0.017 | 12.71
13 | 1.182 | 0.10176 | -0.014 | 11.612
13.5 | 1.167 | 0.10815 | -0.014 | 10.791
14 | 1.146 | 0.11573 | -0.013 | 9.904
14.5 | 1.12 | 0.12713 | -0.011 | 8.81
15 | 1.089 | 0.1374 | -0.011 | 7.928
15.5 | 1.055 | 0.14401 | -0.013 | 7.323
16 | 1.017 | 0.15446 | -0.013 | 6.581
16.5 | 0.976 | 0.17003 | -0.014 | 5.739

## 12. Re 100k Mach 0.10 (2)
BIGFOIL.COM POLAR EXPORT
FAD21
FAD21 |  |  |  | Cl Max: | 1.4599 | at alpha= | 12.5 | deg
XFOIL ncrit=9 |  |  |  | L/D Max: | 47.6458 | at alpha= | 7.5 | deg
Re: | 100000 |  |  | Cd Min: | 0.24419 | at alpha= | -20 | deg
Mach: | 0.1 |  |  | Cl=0 at alpha= | -3.1425 | deg
|  |  |  | @ Cl=0.1, Cd= | 0.021906
|  |  |  | @ Cl=0.4, Cd= | 0.014288
|  |  |  | @ Cl=0.6, Cd= | 0.016165
alpha (deg) | Cl | Cd | Cm | Cl/Cd
-20 | -0.6487 | 0.24419 | 0.0458 | -2.6565
-19.5 | -0.63 | 0.23748 | 0.0427 | -2.6529
-19 | -0.612 | 0.23142 | 0.0392 | -2.6445
-18.5 | -0.5941 | 0.22543 | 0.0355 | -2.6354
-18 | -0.5766 | 0.2197 | 0.0317 | -2.6245
-17.5 | -0.5633 | 0.21679 | 0.0265 | -2.5984
-17 | -0.559 | 0.21706 | 0.0206 | -2.5753
-16.5 | -0.5267 | 0.20149 | 0.0205 | -2.614
-16 | -0.5082 | 0.19463 | 0.018 | -2.6111
-15.5 | -0.4912 | 0.18834 | 0.0149 | -2.608
-15 | -0.4753 | 0.18229 | 0.0115 | -2.6074
-14.5 | -0.4635 | 0.17783 | 0.0072 | -2.6064
-14 | -0.463 | 0.17613 | 0.0017 | -2.6287
-13.5 | -0.4407 | 0.16537 | 0.0001 | -2.6649
-13 | -0.4168 | 0.15646 | -0.0006 | -2.6639
-12.5 | -0.4016 | 0.14993 | -0.0029 | -2.6786
-12 | -0.3892 | 0.14376 | -0.0058 | -2.7073
-11.5 | -0.3883 | 0.14006 | -0.011 | -2.7724
-11 | -0.3922 | 0.13675 | -0.0171 | -2.868
-10.5 | -0.355 | 0.12417 | -0.0136 | -2.859
-10 | -0.3435 | 0.11798 | -0.0159 | -2.9115
-9.5 | -0.3484 | 0.11415 | -0.0219 | -3.0521
-9 | -0.3593 | 0.11053 | -0.029 | -3.2507
-8.5 | -0.3186 | 0.09903 | -0.0231 | -3.2172
-8 | -0.3139 | 0.09339 | -0.0256 | -3.3612
-7.5 | -0.3378 | 0.08977 | -0.0327 | -3.7629
-7 | -0.337 | 0.08239 | -0.0322 | -4.0903
-6.5 | -0.3341 | 0.0775 | -0.0272 | -4.311
-6 | -0.358 | 0.07422 | -0.0239 | -4.8235
-5.5 | -0.3647 | 0.06881 | -0.0294 | -5.3001
-5 | -0.2936 | 0.05933 | -0.0405 | -4.9486
-3.5 | -0.0479 | 0.03253 | -0.0678 | -1.4725
-3 | 0.0191 | 0.02631 | -0.0678 | 0.72596
-2.5 | 0.0829 | 0.02262 | -0.0672 | 3.6649
-2 | 0.1423 | 0.02014 | -0.0656 | 7.0655
-1.5 | 0.193 | 0.01845 | -0.063 | 10.4607
-1 | 0.3206 | 0.01393 | -0.0746 | 23.0151
-0.5 | 0.366 | 0.01406 | -0.0715 | 26.0313
0 | 0.4123 | 0.01437 | -0.0689 | 28.6917
0.5 | 0.4594 | 0.01476 | -0.0665 | 31.1247
1 | 0.5076 | 0.01515 | -0.0643 | 33.505
1.5 | 0.5551 | 0.01566 | -0.0623 | 35.447
2 | 0.6031 | 0.0162 | -0.0604 | 37.2284
2.5 | 0.6519 | 0.01674 | -0.0586 | 38.9427
3 | 0.6996 | 0.0174 | -0.0568 | 40.2069
3.5 | 0.7487 | 0.01799 | -0.0551 | 41.6176
4 | 0.7962 | 0.01869 | -0.0533 | 42.6003
4.5 | 0.845 | 0.01929 | -0.0517 | 43.8051
5 | 0.8924 | 0.02 | -0.05 | 44.62
5.5 | 0.9406 | 0.02064 | -0.0483 | 45.5717
6 | 0.9876 | 0.02138 | -0.0466 | 46.1927
6.5 | 1.0347 | 0.02208 | -0.0448 | 46.8614
7 | 1.08 | 0.02292 | -0.0429 | 47.1204
7.5 | 1.1273 | 0.02366 | -0.0412 | 47.6458
8 | 1.1687 | 0.02471 | -0.0389 | 47.2966
8.5 | 1.211 | 0.02583 | -0.0368 | 46.8835
9 | 1.2541 | 0.02698 | -0.0348 | 46.4826
9.5 | 1.289 | 0.0286 | -0.0319 | 45.0699
10 | 1.3309 | 0.03012 | -0.03 | 44.1866
10.5 | 1.3602 | 0.03222 | -0.0267 | 42.216
11 | 1.3906 | 0.03447 | -0.0238 | 40.3423
11.5 | 1.4186 | 0.03687 | -0.0207 | 38.4757
12 | 1.4413 | 0.03957 | -0.0172 | 36.4241
12.5 | 1.4599 | 0.04131 | -0.0133 | 35.3401
13 | 1.4588 | 0.04303 | -0.0076 | 33.9019
13.5 | 1.4489 | 0.04592 | -0.0028 | 31.5527
14 | 1.4207 | 0.05117 | 0.0004 | 27.7643
14.5 | 1.399 | 0.05726 | 0.0012 | 24.4324
15 | 1.3725 | 0.06469 | 0.0001 | 21.2166
15.5 | 1.1817 | 0.10419 | -0.0177 | 11.3418
17 | 1.1891 | 0.12121 | -0.0255 | 9.8102
17.5 | 1.14 | 0.14006 | -0.0357 | 8.1394

## 13. Re 100k Mach 0.25 (1)
BIGFOIL.COM POLAR EXPORT
FAD21
FAD21 |  |  |  | Cl Max: | 1.334 | at alpha= | 10.5 | deg
JavaFoil+Calcfoil stall+Eppler ext transition |  |  |  | L/D Max: | 60.1 | at alpha= | 3 | deg
Re: | 100000 |  |  | Cd Min: | 0.00867 | at alpha= | -0.5 | deg
Mach: | 0.25 |  |  | Cl=0 at alpha= | -2.6771 | deg
|  |  |  | @ Cl=0.1, Cd= | 0.032997
|  |  |  | @ Cl=0.4, Cd= | 0.01145
|  |  |  | @ Cl=0.6, Cd= | 0.010842
alpha (deg) | Cl | Cd | Cm | Cl/Cd
-13 | -0.06 | 0.28191 | -0.014 | -0.211
-12.5 | -0.057 | 0.22628 | -0.013 | -0.251
-12 | -0.078 | 0.21822 | -0.013 | -0.358
-11.5 | -0.154 | 0.19225 | -0.013 | -0.8
-11 | -0.198 | 0.16362 | -0.013 | -1.209
-10.5 | -0.234 | 0.1537 | -0.013 | -1.523
-10 | -0.264 | 0.13145 | -0.013 | -2.011
-9.5 | -0.289 | 0.15986 | -0.012 | -1.806
-9 | -0.307 | 0.1056 | -0.012 | -2.907
-8.5 | -0.318 | 0.09689 | -0.012 | -3.287
-8 | -0.323 | 0.09522 | -0.012 | -3.39
-7.5 | -0.32 | 0.08866 | -0.012 | -3.606
-7 | -0.309 | 0.07429 | -0.012 | -4.165
-6.5 | -0.292 | 0.06577 | -0.012 | -4.441
-6 | -0.268 | 0.05917 | -0.013 | -4.533
-5.5 | -0.239 | 0.05454 | -0.013 | -4.374
-5 | -0.204 | 0.05005 | -0.013 | -4.072
-4.5 | -0.165 | 0.0461 | -0.014 | -3.576
-4 | -0.123 | 0.04319 | -0.014 | -2.837
-3.5 | -0.078 | 0.04074 | -0.014 | -1.905
-3 | -0.031 | 0.03861 | -0.015 | -0.797
-2.5 | 0.017 | 0.03717 | -0.015 | 0.469
-2 | 0.066 | 0.03571 | -0.017 | 1.862
-1.5 | 0.116 | 0.03172 | -0.018 | 3.661
-1 | 0.166 | 0.03085 | -0.019 | 5.385
-0.5 | 0.268 | 0.00867 | -0.04 | 30.897
0 | 0.33 | 0.01214 | -0.04 | 27.197
0.5 | 0.392 | 0.0114 | -0.041 | 34.365
1 | 0.453 | 0.01178 | -0.041 | 38.472
1.5 | 0.514 | 0.01034 | -0.041 | 49.739
2 | 0.575 | 0.01067 | -0.042 | 53.92
2.5 | 0.636 | 0.01109 | -0.042 | 57.4
3 | 0.697 | 0.0116 | -0.042 | 60.1
3.5 | 0.756 | 0.01494 | -0.042 | 50.573
4 | 0.809 | 0.01554 | -0.042 | 52.097
4.5 | 0.865 | 0.01693 | -0.043 | 51.112
5 | 0.921 | 0.01768 | -0.043 | 52.074
5.5 | 0.974 | 0.0186 | -0.043 | 52.378
6 | 1.026 | 0.01838 | -0.043 | 55.828
6.5 | 1.077 | 0.01966 | -0.043 | 54.781
7 | 1.128 | 0.02127 | -0.043 | 53.022
7.5 | 1.18 | 0.02301 | -0.043 | 51.276
8 | 1.231 | 0.02584 | -0.044 | 47.631
8.5 | 1.262 | 0.02888 | -0.043 | 43.682
9 | 1.292 | 0.03174 | -0.043 | 40.708
9.5 | 1.315 | 0.03658 | -0.043 | 35.941
10 | 1.328 | 0.03951 | -0.043 | 33.619
10.5 | 1.334 | 0.04399 | -0.042 | 30.336
11 | 1.331 | 0.05008 | -0.042 | 26.575
11.5 | 1.318 | 0.05553 | -0.042 | 23.726
12 | 1.164 | 0.09153 | -0.017 | 12.72
12.5 | 1.14 | 0.09906 | -0.014 | 11.512
13 | 1.106 | 0.10824 | -0.012 | 10.218
13.5 | 1.061 | 0.11742 | -0.011 | 9.036
14 | 1.006 | 0.12906 | -0.013 | 7.794
14.5 | 0.941 | 0.14465 | -0.012 | 6.505
15 | 0.868 | 0.15615 | -0.012 | 5.556
15.5 | 0.787 | 0.16821 | -0.012 | 4.679

## 14. Re 100k Mach 0.25 (2)
BIGFOIL.COM POLAR EXPORT
FAD21
FAD21 |  |  |  | Cl Max: | 1.4309 | at alpha= | 12 | deg
XFOIL ncrit=9 |  |  |  | L/D Max: | 45.7297 | at alpha= | 6.5 | deg
Re: | 100000 |  |  | Cd Min: | 0.24738 | at alpha= | -20 | deg
Mach: | 0.25 |  |  | Cl=0 at alpha= | -3.1855 | deg
|  |  |  | @ Cl=0.1, Cd= | 0.022987
|  |  |  | @ Cl=0.4, Cd= | 0.014553
|  |  |  | @ Cl=0.6, Cd= | 0.016515
alpha (deg) | Cl | Cd | Cm | Cl/Cd
-20 | -0.6592 | 0.24738 | 0.0485 | -2.6647
-19.5 | -0.6402 | 0.2411 | 0.0448 | -2.6553
-19 | -0.6213 | 0.23492 | 0.041 | -2.6447
-18.5 | -0.6026 | 0.22883 | 0.037 | -2.6334
-18 | -0.585 | 0.22378 | 0.0325 | -2.6142
-17.5 | -0.5757 | 0.22345 | 0.0264 | -2.5764
-17 | -0.5507 | 0.21143 | 0.0245 | -2.6046
-16.5 | -0.5297 | 0.20356 | 0.0221 | -2.6022
-16 | -0.5112 | 0.19704 | 0.0189 | -2.5944
-15.5 | -0.4935 | 0.19073 | 0.0155 | -2.5874
-15 | -0.478 | 0.18532 | 0.0114 | -2.5793
-14.5 | -0.4715 | 0.18314 | 0.0061 | -2.5745
-14 | -0.4708 | 0.18123 | 0.0007 | -2.5978
-13.5 | -0.4297 | 0.1649 | 0.0022 | -2.6058
-13 | -0.4123 | 0.15814 | -0.0001 | -2.6072
-12.5 | -0.3974 | 0.15176 | -0.003 | -2.6186
-12 | -0.3884 | 0.14675 | -0.007 | -2.6467
-11.5 | -0.3937 | 0.14461 | -0.0133 | -2.7225
-11 | -0.3617 | 0.13244 | -0.012 | -2.731
-10.5 | -0.3451 | 0.12574 | -0.0135 | -2.7446
-10 | -0.3407 | 0.12076 | -0.0177 | -2.8213
-9.5 | -0.3523 | 0.11832 | -0.0251 | -2.9775
-9 | -0.3175 | 0.10683 | -0.0217 | -2.972
-8.5 | -0.3055 | 0.10064 | -0.0232 | -3.0356
-8 | -0.3163 | 0.09685 | -0.0293 | -3.2659
-7.5 | -0.3422 | 0.09371 | -0.0372 | -3.6517
-7 | -0.3009 | 0.0836 | -0.0278 | -3.5993
-6.5 | -0.3228 | 0.0799 | -0.0272 | -4.0401
-6 | -0.3678 | 0.07883 | -0.0272 | -4.6657
-5.5 | -0.3503 | 0.07117 | -0.0261 | -4.922
-5 | -0.274 | 0.06135 | -0.0424 | -4.4662
-4.5 | -0.2016 | 0.05255 | -0.0545 | -3.8363
-4 | -0.1233 | 0.04477 | -0.0644 | -2.7541
-3.5 | -0.0412 | 0.03355 | -0.0713 | -1.228
-3 | 0.0243 | 0.02745 | -0.0706 | 0.88525
-2.5 | 0.085 | 0.0236 | -0.069 | 3.6017
-2 | 0.1435 | 0.02121 | -0.0668 | 6.7657
-1.5 | 0.1966 | 0.019 | -0.0643 | 10.3474
-1 | 0.3278 | 0.01413 | -0.0758 | 23.1989
-0.5 | 0.375 | 0.01436 | -0.0727 | 26.1142
0 | 0.4229 | 0.01473 | -0.0701 | 28.7101
0.5 | 0.4714 | 0.01515 | -0.0677 | 31.1155
1 | 0.5212 | 0.01559 | -0.0654 | 33.4317
1.5 | 0.57 | 0.01615 | -0.0633 | 35.2941
2 | 0.6193 | 0.01675 | -0.0613 | 36.9731
2.5 | 0.6695 | 0.01734 | -0.0593 | 38.6101
3 | 0.7183 | 0.01806 | -0.0574 | 39.773
3.5 | 0.7688 | 0.01871 | -0.0555 | 41.0903
4 | 0.8173 | 0.01948 | -0.0536 | 41.9559
4.5 | 0.8676 | 0.02014 | -0.0517 | 43.0785
5 | 0.9158 | 0.02094 | -0.0497 | 43.7345
5.5 | 0.9655 | 0.02163 | -0.0478 | 44.6371
6 | 1.0127 | 0.02251 | -0.0457 | 44.9889
6.5 | 1.0623 | 0.02323 | -0.0437 | 45.7297
7 | 1.1066 | 0.02427 | -0.0412 | 45.5954
7.5 | 1.1531 | 0.02524 | -0.0389 | 45.6854
8 | 1.1975 | 0.02634 | -0.0364 | 45.4632
8.5 | 1.2359 | 0.02786 | -0.0334 | 44.3611
9 | 1.2786 | 0.02935 | -0.0308 | 43.5639
9.5 | 1.3101 | 0.03135 | -0.0272 | 41.7895
10 | 1.3487 | 0.0333 | -0.0244 | 40.5015
10.5 | 1.3774 | 0.03583 | -0.0208 | 38.4426
11 | 1.399 | 0.03882 | -0.0167 | 36.0381
11.5 | 1.4161 | 0.04199 | -0.0125 | 33.7247
12 | 1.4309 | 0.04523 | -0.0081 | 31.6361
13 | 1.0765 | 0.09675 | -0.0209 | 11.1266
13.5 | 0.9413 | 0.13343 | -0.0405 | 7.0546
14 | 0.9171 | 0.14851 | -0.0477 | 6.1753
14.5 | 0.9113 | 0.16038 | -0.053 | 5.6821

## 15. Re 100k Mach 0.50 (1)
BIGFOIL.COM POLAR EXPORT
FAD21
FAD21 |  |  |  | Cl Max: | 1.325 | at alpha= | 9 | deg
JavaFoil+Calcfoil stall+Eppler ext transition |  |  |  | L/D Max: | 50.866 | at alpha= | 4 | deg
Re: | 100000 |  |  | Cd Min: | 0.00912 | at alpha= | 0 | deg
Mach: | 0.5 |  |  | Cl=0 at alpha= | -2.6827 | deg
|  |  |  | @ Cl=0.1, Cd= | 0.03677
|  |  |  | @ Cl=0.4, Cd= | 0.010553
|  |  |  | @ Cl=0.6, Cd= | 0.013732
alpha (deg) | Cl | Cd | Cm | Cl/Cd
-20 | -0.943 | 0.34143 | -0.023 | -2.761
-19.5 | -0.917 | 0.33798 | -0.023 | -2.712
-19 | -0.891 | 0.34296 | -0.023 | -2.597
-18.5 | -0.864 | 0.3299 | -0.023 | -2.62
-18 | -0.835 | 0.30722 | -0.021 | -2.717
-17.5 | -0.808 | 0.28435 | -0.021 | -2.84
-17 | -0.781 | 0.28383 | -0.021 | -2.752
-16.5 | -0.754 | 0.28131 | -0.02 | -2.681
-16 | -0.728 | 0.27334 | -0.02 | -2.662
-15.5 | -0.701 | 0.25949 | -0.02 | -2.701
-15 | -0.674 | 0.25948 | -0.02 | -2.599
-14.5 | -0.647 | 0.25586 | -0.02 | -2.531
-14 | -0.62 | 0.25833 | -0.02 | -2.402
-13.5 | -0.594 | 0.24429 | -0.02 | -2.43
-13 | -0.567 | 0.23077 | -0.02 | -2.455
-12.5 | -0.538 | 0.21076 | -0.019 | -2.554
-12 | -0.511 | 0.20709 | -0.019 | -2.467
-11.5 | -0.484 | 0.19778 | -0.018 | -2.446
-11 | -0.457 | 0.19389 | -0.018 | -2.355
-10.5 | -0.43 | 0.19255 | -0.019 | -2.231
-10 | -0.402 | 0.18701 | -0.019 | -2.151
-9.5 | -0.375 | 0.18885 | -0.019 | -1.985
-9 | -0.348 | 0.1862 | -0.019 | -1.867
-8.5 | -0.32 | 0.16031 | -0.017 | -1.995
-8 | -0.292 | 0.15564 | -0.017 | -1.879
-7.5 | -0.265 | 0.14975 | -0.017 | -1.77
-7 | -0.238 | 0.14683 | -0.017 | -1.618
-6.5 | -0.21 | 0.14394 | -0.017 | -1.46
-6 | -0.183 | 0.13114 | -0.016 | -1.392
-5.5 | -0.155 | 0.1216 | -0.016 | -1.275
-5 | -0.128 | 0.13202 | -0.016 | -0.967
-4.5 | -0.1 | 0.07016 | -0.014 | -1.426
-4 | -0.116 | 0.05645 | -0.014 | -2.06
-3.5 | -0.081 | 0.04747 | -0.015 | -1.705
-3 | -0.033 | 0.04239 | -0.016 | -0.785
-2.5 | 0.019 | 0.03949 | -0.016 | 0.486
-2 | 0.074 | 0.03746 | -0.017 | 1.965
-1.5 | 0.129 | 0.036 | -0.019 | 3.584
-1 | 0.185 | 0.03524 | -0.021 | 5.251
-0.5 | 0.242 | 0.03031 | -0.024 | 7.997
0 | 0.369 | 0.00912 | -0.045 | 40.442
0.5 | 0.438 | 0.01231 | -0.046 | 35.548
1 | 0.506 | 0.01286 | -0.046 | 39.351
1.5 | 0.574 | 0.01343 | -0.046 | 42.78
2 | 0.636 | 0.01415 | -0.046 | 44.954
2.5 | 0.701 | 0.01481 | -0.046 | 47.304
3 | 0.765 | 0.0155 | -0.046 | 49.335
3.5 | 0.827 | 0.01639 | -0.046 | 50.461
4 | 0.886 | 0.01743 | -0.046 | 50.866
4.5 | 0.945 | 0.0199 | -0.046 | 47.486
5 | 1.004 | 0.02037 | -0.047 | 49.291
5.5 | 1.064 | 0.02261 | -0.047 | 47.068
6 | 1.114 | 0.02473 | -0.047 | 45.044
6.5 | 1.167 | 0.02614 | -0.047 | 44.638
7 | 1.214 | 0.02917 | -0.047 | 41.625
7.5 | 1.256 | 0.03283 | -0.046 | 38.272
8 | 1.295 | 0.03714 | -0.046 | 34.86
8.5 | 1.32 | 0.0436 | -0.045 | 30.276
9 | 1.325 | 0.05098 | -0.045 | 25.999
9.5 | 1.278 | 0.05988 | -0.044 | 21.342
10 | 1.006 | 0.08633 | -0.012 | 11.654
10.5 | 0.716 | 0.12591 | -0.013 | 5.684
11 | 0.743 | 0.16799 | -0.017 | 4.421
11.5 | 0.769 | 0.1725 | -0.018 | 4.459
12 | 0.796 | 0.19047 | -0.02 | 4.18
12.5 | 0.824 | 0.21588 | -0.023 | 3.816
13 | 0.852 | 0.24803 | -0.026 | 3.436
13.5 | 0.879 | 0.25701 | -0.027 | 3.419
14 | 0.908 | 0.287 | -0.03 | 3.164

## 16. Re 100k Mach 0.50 (2)
BIGFOIL.COM POLAR EXPORT
FAD21
FAD21 |  |  |  | Cl Max: | 1.1518 | at alpha= | 7 | deg
XFOIL ncrit=9 |  |  |  | L/D Max: | 37.4115 | at alpha= | 5 | deg
Re: | 100000 |  |  | Cd Min: | 0.26842 | at alpha= | -20 | deg
Mach: | 0.5 |  |  | Cl=0 at alpha= | -3.3611 | deg
|  |  |  | @ Cl=0.1, Cd= | 0.027792
|  |  |  | @ Cl=0.4, Cd= | 0.016404
|  |  |  | @ Cl=0.6, Cd= | 0.018285
alpha (deg) | Cl | Cd | Cm | Cl/Cd
-20 | -0.7162 | 0.26842 | 0.0586 | -2.6682
-19.5 | -0.6936 | 0.26178 | 0.0534 | -2.6496
-19 | -0.6736 | 0.25799 | 0.0472 | -2.611
-18.5 | -0.656 | 0.25468 | 0.0412 | -2.5758
-18 | -0.6254 | 0.23914 | 0.0393 | -2.6152
-17.5 | -0.6016 | 0.23115 | 0.0354 | -2.6026
-17 | -0.5787 | 0.22384 | 0.0311 | -2.5853
-16.5 | -0.5562 | 0.2169 | 0.0266 | -2.5643
-16 | -0.5379 | 0.21266 | 0.0209 | -2.5294
-15.5 | -0.5276 | 0.21165 | 0.0147 | -2.4928
-15 | -0.4927 | 0.19588 | 0.0134 | -2.5153
-14.5 | -0.4686 | 0.18752 | 0.0105 | -2.4989
-14 | -0.4469 | 0.18029 | 0.0071 | -2.4788
-13.5 | -0.4271 | 0.17361 | 0.0031 | -2.4601
-13 | -0.4161 | 0.17029 | -0.0023 | -2.4435
-12.5 | -0.4155 | 0.16881 | -0.0082 | -2.4613
-12 | -0.37 | 0.15228 | -0.007 | -2.4297
-11.5 | -0.3511 | 0.14544 | -0.0098 | -2.4141
-11 | -0.3456 | 0.14198 | -0.015 | -2.4341
-10.5 | -0.3353 | 0.13549 | -0.0188 | -2.4747
-10 | -0.3034 | 0.12506 | -0.0183 | -2.426
-9.5 | -0.2898 | 0.11894 | -0.0211 | -2.4365
-9 | -0.299 | 0.1171 | -0.0279 | -2.5534
-8.5 | -0.2653 | 0.10595 | -0.0261 | -2.504
-8 | -0.2535 | 0.10003 | -0.0279 | -2.5342
-7.5 | -0.2796 | 0.09905 | -0.0349 | -2.8228
-7 | -0.2419 | 0.08862 | -0.0299 | -2.7296
-6.5 | -0.2741 | 0.087 | -0.0281 | -3.1506
-6 | -0.3173 | 0.08632 | -0.0319 | -3.6759
-5.5 | -0.2476 | 0.07445 | -0.0416 | -3.3257
-5 | -0.177 | 0.06449 | -0.0556 | -2.7446
-4.5 | -0.1179 | 0.05588 | -0.0682 | -2.1099
-4 | -0.073 | 0.04956 | -0.073 | -1.473
-3.5 | -0.0147 | 0.03969 | -0.0815 | -0.37037
-3 | 0.0382 | 0.03326 | -0.0794 | 1.1485
-2.5 | 0.0898 | 0.02848 | -0.0762 | 3.1531
-2 | 0.1488 | 0.0245 | -0.0732 | 6.0735
-1.5 | 0.2109 | 0.02198 | -0.0702 | 9.5951
-1 | 0.2716 | 0.02027 | -0.0673 | 13.3991
-0.5 | 0.4134 | 0.016 | -0.0789 | 25.8375
0 | 0.4676 | 0.01655 | -0.0757 | 28.2538
0.5 | 0.5235 | 0.0171 | -0.0728 | 30.614
1 | 0.5762 | 0.01792 | -0.0699 | 32.154
1.5 | 0.6303 | 0.01875 | -0.0672 | 33.616
2 | 0.6844 | 0.01963 | -0.0645 | 34.865
2.5 | 0.7367 | 0.02069 | -0.0617 | 35.6066
3 | 0.7903 | 0.02168 | -0.0589 | 36.453
3.5 | 0.8409 | 0.0229 | -0.0558 | 36.7205
4 | 0.8934 | 0.02399 | -0.0527 | 37.2405
4.5 | 0.9408 | 0.0254 | -0.0493 | 37.0394
5 | 0.9929 | 0.02654 | -0.0459 | 37.4115
5.5 | 1.0324 | 0.02839 | -0.0416 | 36.3649
6 | 1.0874 | 0.02942 | -0.0382 | 36.9613
6.5 | 1.1072 | 0.0323 | -0.0326 | 34.2786
7 | 1.1518 | 0.03392 | -0.0283 | 33.9564
7.5 | 1.14 | 0.0384 | -0.0214 | 29.6875
8 | 1.1079 | 0.04432 | -0.0155 | 24.9977
8.5 | 1.0048 | 0.0599 | -0.0187 | 16.7746
9 | 0.9426 | 0.07552 | -0.025 | 12.4815
9.5 | 0.9205 | 0.08625 | -0.0283 | 10.6725
10 | 0.8976 | 0.09779 | -0.0325 | 9.1789
10.5 | 0.8955 | 0.10672 | -0.035 | 8.3911
11 | 0.9189 | 0.1121 | -0.0347 | 8.1971
11.5 | 0.8808 | 0.12736 | -0.0431 | 6.9158
12 | 0.9007 | 0.13388 | -0.0441 | 6.7277

## 17. Re 250k Mach 0.00 (1)
BIGFOIL.COM POLAR EXPORT
FAD21
FAD21 |  |  |  | Cl Max: | 1.373 | at alpha= | 11.5 | deg
JavaFoil+Calcfoil stall+Eppler ext transition |  |  |  | L/D Max: | 114.703 | at alpha= | 4.5 | deg
Re: | 250000 |  |  | Cd Min: | 0.00581 | at alpha= | 0.5 | deg
Mach: | 0 |  |  | Cl=0 at alpha= | -2.6808 | deg
|  |  |  | @ Cl=0.1, Cd= | 0.019434
|  |  |  | @ Cl=0.4, Cd= | 0.0058765
|  |  |  | @ Cl=0.6, Cd= | 0.0071061
alpha (deg) | Cl | Cd | Cm | Cl/Cd
-15.5 | -0.322 | 0.18484 | -0.013 | -1.739
-15 | -0.334 | 0.17602 | -0.013 | -1.896
-14.5 | -0.346 | 0.15701 | -0.013 | -2.203
-14 | -0.358 | 0.15225 | -0.013 | -2.351
-13.5 | -0.369 | 0.14406 | -0.013 | -2.564
-13 | -0.38 | 0.13039 | -0.013 | -2.914
-12.5 | -0.39 | 0.12221 | -0.013 | -3.188
-12 | -0.398 | 0.11656 | -0.013 | -3.415
-11.5 | -0.405 | 0.10777 | -0.013 | -3.756
-11 | -0.41 | 0.10102 | -0.012 | -4.054
-10.5 | -0.412 | 0.09315 | -0.012 | -4.421
-10 | -0.411 | 0.086 | -0.012 | -4.783
-9.5 | -0.408 | 0.08472 | -0.012 | -4.811
-9 | -0.401 | 0.07434 | -0.012 | -5.388
-8.5 | -0.39 | 0.069 | -0.012 | -5.648
-8 | -0.375 | 0.06318 | -0.012 | -5.932
-7.5 | -0.356 | 0.05898 | -0.012 | -6.033
-7 | -0.333 | 0.05444 | -0.013 | -6.114
-6.5 | -0.306 | 0.0512 | -0.012 | -5.971
-6 | -0.275 | 0.04696 | -0.013 | -5.854
-5.5 | -0.241 | 0.04344 | -0.013 | -5.538
-5 | -0.203 | 0.04079 | -0.014 | -4.977
-4.5 | -0.163 | 0.03854 | -0.014 | -4.223
-4 | -0.12 | 0.03632 | -0.014 | -3.309
-3.5 | -0.076 | 0.03451 | -0.015 | -2.195
-3 | -0.03 | 0.03307 | -0.015 | -0.906
-2.5 | 0.017 | 0.03167 | -0.016 | 0.535
-2 | 0.065 | 0.0302 | -0.018 | 2.142
-1.5 | 0.14 | 0.00713 | -0.038 | 19.59
-1 | 0.199 | 0.00714 | -0.039 | 27.933
-0.5 | 0.259 | 0.00717 | -0.039 | 36.172
0 | 0.32 | 0.00712 | -0.039 | 44.915
0.5 | 0.379 | 0.00581 | -0.039 | 65.327
1 | 0.439 | 0.006 | -0.04 | 73.1
1.5 | 0.498 | 0.00619 | -0.04 | 80.505
2 | 0.557 | 0.00637 | -0.04 | 87.565
2.5 | 0.616 | 0.00738 | -0.041 | 83.495
3 | 0.675 | 0.00712 | -0.041 | 94.91
3.5 | 0.734 | 0.0073 | -0.041 | 100.561
4 | 0.793 | 0.00758 | -0.041 | 104.598
4.5 | 0.851 | 0.00742 | -0.042 | 114.703
5 | 0.909 | 0.01062 | -0.042 | 85.564
5.5 | 0.966 | 0.01032 | -0.042 | 93.669
6 | 1.024 | 0.0108 | -0.043 | 94.799
6.5 | 1.078 | 0.01345 | -0.043 | 80.139
7 | 1.124 | 0.01431 | -0.043 | 78.568
7.5 | 1.173 | 0.01562 | -0.043 | 75.105
8 | 1.222 | 0.0176 | -0.043 | 69.401
8.5 | 1.263 | 0.01906 | -0.043 | 66.279
9 | 1.3 | 0.02056 | -0.043 | 63.204
9.5 | 1.332 | 0.02215 | -0.044 | 60.117
10 | 1.342 | 0.02739 | -0.043 | 49.015
10.5 | 1.36 | 0.03003 | -0.043 | 45.293
11 | 1.37 | 0.03318 | -0.043 | 41.303
11.5 | 1.373 | 0.03688 | -0.043 | 37.233
12 | 1.368 | 0.04208 | -0.043 | 32.517
12.5 | 1.358 | 0.04671 | -0.042 | 29.074
13 | 1.34 | 0.05267 | -0.042 | 25.434
13.5 | 1.317 | 0.05844 | -0.042 | 22.529
14 | 1.163 | 0.10393 | -0.017 | 11.192
14.5 | 1.141 | 0.1121 | -0.014 | 10.175
15 | 1.114 | 0.1197 | -0.013 | 9.31
15.5 | 1.085 | 0.12594 | -0.015 | 8.614
16 | 1.052 | 0.13628 | -0.015 | 7.718
16.5 | 1.016 | 0.14598 | -0.014 | 6.959

## 18. Re 250k Mach 0.00 (2)
BIGFOIL.COM POLAR EXPORT
FAD21
FAD21 |  |  |  | Cl Max: | 1.4497 | at alpha= | 14 | deg
XFOIL ncrit=9 |  |  |  | L/D Max: | 76.426 | at alpha= | 7 | deg
Re: | 250000 |  |  | Cd Min: | 0.23647 | at alpha= | -19.5 | deg
Mach: | 0 |  |  | Cl=0 at alpha= | -3.2006 | deg
|  |  |  | @ Cl=0.1, Cd= | 0.01414
|  |  |  | @ Cl=0.4, Cd= | 0.0089515
|  |  |  | @ Cl=0.6, Cd= | 0.009977
alpha (deg) | Cl | Cd | Cm | Cl/Cd
-19.5 | -0.6265 | 0.23647 | 0.0403 | -2.6494
-19 | -0.6072 | 0.2288 | 0.038 | -2.6538
-18.5 | -0.5897 | 0.22277 | 0.0347 | -2.6471
-18 | -0.5722 | 0.21679 | 0.0312 | -2.6394
-17.5 | -0.5549 | 0.21065 | 0.0277 | -2.6342
-17 | -0.5377 | 0.20438 | 0.0243 | -2.6309
-16.5 | -0.5207 | 0.1981 | 0.0206 | -2.6285
-16 | -0.5079 | 0.19278 | 0.0157 | -2.6346
-15.5 | -0.4933 | 0.18569 | 0.0123 | -2.6566
-15 | -0.4734 | 0.17821 | 0.0109 | -2.6564
-14.5 | -0.4574 | 0.17189 | 0.0081 | -2.661
-14 | -0.4421 | 0.16548 | 0.0053 | -2.6716
-13.5 | -0.429 | 0.15916 | 0.0015 | -2.6954
-13 | -0.4224 | 0.15375 | -0.0033 | -2.7473
-12.5 | -0.4174 | 0.14783 | -0.008 | -2.8235
-12 | -0.3915 | 0.13846 | -0.007 | -2.8275
-11.5 | -0.377 | 0.13203 | -0.0088 | -2.8554
-11 | -0.3644 | 0.12566 | -0.0112 | -2.8999
-10.5 | -0.3531 | 0.11919 | -0.0138 | -2.9625
-10 | -0.346 | 0.11273 | -0.0177 | -3.0693
-9.5 | -0.3465 | 0.10652 | -0.0241 | -3.2529
-9 | -0.3414 | 0.09986 | -0.0283 | -3.4188
-8.5 | -0.3242 | 0.09232 | -0.0255 | -3.5117
-8 | -0.3159 | 0.08654 | -0.0269 | -3.6503
-7.5 | -0.316 | 0.08078 | -0.0287 | -3.9119
-7 | -0.3304 | 0.07561 | -0.0295 | -4.3698
-6.5 | -0.3026 | 0.06493 | -0.0477 | -4.6604
-6 | -0.256 | 0.05568 | -0.0546 | -4.5977
-5.5 | -0.1854 | 0.04711 | -0.0663 | -3.9355
-5 | -0.149 | 0.03848 | -0.0683 | -3.8721
-4.5 | -0.1051 | 0.0362 | -0.0656 | -2.9033
-4 | -0.074 | 0.02887 | -0.0639 | -2.5632
-3.5 | -0.0297 | 0.02019 | -0.0589 | -1.471
-3 | 0.0199 | 0.01631 | -0.056 | 1.2201
-2.5 | 0.0717 | 0.01508 | -0.0541 | 4.7546
-2 | 0.1223 | 0.0134 | -0.0524 | 9.1269
-1.5 | 0.1727 | 0.01238 | -0.0508 | 13.9499
-1 | 0.2229 | 0.01161 | -0.0492 | 19.199
-0.5 | 0.3509 | 0.00877 | -0.0639 | 40.0114
0 | 0.3997 | 0.00895 | -0.0623 | 44.6592
0.5 | 0.4488 | 0.00919 | -0.0607 | 48.8357
1 | 0.4982 | 0.00941 | -0.0593 | 52.9437
1.5 | 0.5476 | 0.00969 | -0.0578 | 56.5119
2 | 0.5971 | 0.00996 | -0.0564 | 59.9498
2.5 | 0.6466 | 0.01025 | -0.0551 | 63.0829
3 | 0.6959 | 0.0106 | -0.0537 | 65.6509
3.5 | 0.7451 | 0.01091 | -0.0523 | 68.2951
4 | 0.7941 | 0.01128 | -0.051 | 70.3989
4.5 | 0.8428 | 0.01168 | -0.0496 | 72.1575
5 | 0.8913 | 0.01208 | -0.0483 | 73.7831
5.5 | 0.9393 | 0.01254 | -0.0468 | 74.9043
6 | 0.9868 | 0.01304 | -0.0454 | 75.6748
6.5 | 1.0339 | 0.01354 | -0.044 | 76.3589
7 | 1.0799 | 0.01413 | -0.0424 | 76.426
7.5 | 1.1252 | 0.01474 | -0.0408 | 76.3365
8 | 1.169 | 0.01544 | -0.039 | 75.7124
8.5 | 1.2113 | 0.0162 | -0.0371 | 74.7716
9 | 1.2505 | 0.01719 | -0.0348 | 72.7458
9.5 | 1.2886 | 0.01817 | -0.0324 | 70.9191
10 | 1.3221 | 0.01945 | -0.0295 | 67.9743
10.5 | 1.3533 | 0.02077 | -0.0263 | 65.1565
11 | 1.3784 | 0.02213 | -0.0223 | 62.2865
11.5 | 1.3961 | 0.02365 | -0.0176 | 59.0317
12 | 1.4118 | 0.0255 | -0.0136 | 55.3647
12.5 | 1.4258 | 0.02779 | -0.0103 | 51.3062
13 | 1.4369 | 0.03058 | -0.0076 | 46.9882
13.5 | 1.4451 | 0.034 | -0.0058 | 42.5029
14 | 1.4497 | 0.03824 | -0.005 | 37.9106
14.5 | 1.4415 | 0.04436 | -0.0053 | 32.4955
15 | 1.4152 | 0.05319 | -0.0067 | 26.6065
15.5 | 1.3815 | 0.0637 | -0.0094 | 21.6876
16 | 1.3477 | 0.07516 | -0.0131 | 17.9311
16.5 | 1.3195 | 0.08653 | -0.0173 | 15.249
17 | 1.2841 | 0.0997 | -0.0227 | 12.8796
17.5 | 1.2636 | 0.11084 | -0.0274 | 11.4002
18 | 1.2443 | 0.12203 | -0.0324 | 10.1967
18.5 | 1.228 | 0.13257 | -0.0373 | 9.263
19 | 1.2175 | 0.14268 | -0.0424 | 8.5331

## 19. Re 250k Mach 0.10 (1)
BIGFOIL.COM POLAR EXPORT
FAD21
FAD21 |  |  |  | Cl Max: | 1.37 | at alpha= | 11.5 | deg
JavaFoil+Calcfoil stall+Eppler ext transition |  |  |  | L/D Max: | 114.556 | at alpha= | 4.5 | deg
Re: | 250000 |  |  | Cd Min: | 0.0058 | at alpha= | 0.5 | deg
Mach: | 0.1 |  |  | Cl=0 at alpha= | -2.6808 | deg
|  |  |  | @ Cl=0.1, Cd= | 0.019461
|  |  |  | @ Cl=0.4, Cd= | 0.0058443
|  |  |  | @ Cl=0.6, Cd= | 0.00703
alpha (deg) | Cl | Cd | Cm | Cl/Cd
-15 | -0.293 | 0.17965 | -0.013 | -1.632
-14.5 | -0.307 | 0.16467 | -0.013 | -1.867
-14 | -0.322 | 0.16061 | -0.013 | -2.002
-13.5 | -0.335 | 0.14524 | -0.013 | -2.309
-13 | -0.349 | 0.13878 | -0.013 | -2.512
-12.5 | -0.361 | 0.12585 | -0.013 | -2.868
-12 | -0.372 | 0.11791 | -0.013 | -3.155
-11.5 | -0.382 | 0.11107 | -0.013 | -3.437
-11 | -0.389 | 0.10023 | -0.012 | -3.884
-10.5 | -0.394 | 0.09426 | -0.012 | -4.185
-10 | -0.397 | 0.0891 | -0.013 | -4.454
-9.5 | -0.396 | 0.08498 | -0.012 | -4.657
-9 | -0.391 | 0.07508 | -0.012 | -5.209
-8.5 | -0.382 | 0.06902 | -0.012 | -5.541
-8 | -0.369 | 0.0643 | -0.012 | -5.747
-7.5 | -0.352 | 0.05912 | -0.012 | -5.957
-7 | -0.331 | 0.05498 | -0.012 | -6.011
-6.5 | -0.304 | 0.05164 | -0.012 | -5.895
-6 | -0.274 | 0.04713 | -0.013 | -5.823
-5.5 | -0.241 | 0.04416 | -0.013 | -5.447
-5 | -0.203 | 0.04148 | -0.014 | -4.901
-4.5 | -0.163 | 0.03854 | -0.014 | -4.232
-4 | -0.121 | 0.03653 | -0.014 | -3.301
-3.5 | -0.076 | 0.03469 | -0.015 | -2.193
-3 | -0.03 | 0.03304 | -0.015 | -0.91
-2.5 | 0.017 | 0.03159 | -0.016 | 0.539
-2 | 0.065 | 0.03026 | -0.018 | 2.147
-1.5 | 0.14 | 0.00712 | -0.039 | 19.718
-1 | 0.2 | 0.00711 | -0.039 | 28.186
-0.5 | 0.261 | 0.00709 | -0.039 | 36.757
0 | 0.321 | 0.0071 | -0.039 | 45.277
0.5 | 0.381 | 0.0058 | -0.04 | 65.746
1 | 0.441 | 0.00594 | -0.04 | 74.21
1.5 | 0.501 | 0.00621 | -0.04 | 80.661
2 | 0.56 | 0.00641 | -0.04 | 87.39
2.5 | 0.62 | 0.00734 | -0.041 | 84.404
3 | 0.679 | 0.00681 | -0.041 | 99.714
3.5 | 0.738 | 0.00734 | -0.041 | 100.55
4 | 0.797 | 0.00753 | -0.042 | 105.823
4.5 | 0.855 | 0.00746 | -0.042 | 114.556
5 | 0.913 | 0.01069 | -0.042 | 85.461
5.5 | 0.971 | 0.01113 | -0.043 | 87.248
6 | 1.029 | 0.01087 | -0.043 | 94.621
6.5 | 1.077 | 0.01354 | -0.043 | 79.562
7 | 1.129 | 0.01444 | -0.043 | 78.152
7.5 | 1.178 | 0.01579 | -0.043 | 74.607
8 | 1.225 | 0.01787 | -0.043 | 68.583
8.5 | 1.267 | 0.0193 | -0.043 | 65.661
9 | 1.303 | 0.02086 | -0.044 | 62.499
9.5 | 1.336 | 0.02245 | -0.044 | 59.513
10 | 1.344 | 0.02789 | -0.043 | 48.207
10.5 | 1.361 | 0.03068 | -0.043 | 44.349
11 | 1.369 | 0.03401 | -0.043 | 40.255
11.5 | 1.37 | 0.03838 | -0.043 | 35.686
12 | 1.362 | 0.04318 | -0.043 | 31.548
12.5 | 1.349 | 0.04793 | -0.042 | 28.152
13 | 1.327 | 0.05414 | -0.042 | 24.509
13.5 | 1.299 | 0.06036 | -0.042 | 21.517
14 | 1.147 | 0.10516 | -0.017 | 10.91
14.5 | 1.12 | 0.11421 | -0.014 | 9.81
15 | 1.09 | 0.12161 | -0.014 | 8.96
15.5 | 1.055 | 0.12924 | -0.016 | 8.164
16 | 1.017 | 0.13582 | -0.015 | 7.487
16.5 | 0.976 | 0.14377 | -0.016 | 6.79

## 20. Re 250k Mach 0.10 (2)
BIGFOIL.COM POLAR EXPORT
FAD21
FAD21 |  |  |  | Cl Max: | 1.4438 | at alpha= | 14 | deg
XFOIL ncrit=9 |  |  |  | L/D Max: | 76.1538 | at alpha= | 6.5 | deg
Re: | 250000 |  |  | Cd Min: | 0.23655 | at alpha= | -19.5 | deg
Mach: | 0.1 |  |  | Cl=0 at alpha= | -3.2102 | deg
|  |  |  | @ Cl=0.1, Cd= | 0.014237
|  |  |  | @ Cl=0.4, Cd= | 0.0089727
|  |  |  | @ Cl=0.6, Cd= | 0.0099974
alpha (deg) | Cl | Cd | Cm | Cl/Cd
-19.5 | -0.6276 | 0.23655 | 0.041 | -2.6531
-19 | -0.6088 | 0.22942 | 0.0384 | -2.6536
-18.5 | -0.5911 | 0.22337 | 0.035 | -2.6463
-18 | -0.5735 | 0.21735 | 0.0315 | -2.6386
-17.5 | -0.556 | 0.21117 | 0.028 | -2.6329
-17 | -0.5386 | 0.20487 | 0.0245 | -2.629
-16.5 | -0.5214 | 0.1986 | 0.0207 | -2.6254
-16 | -0.5089 | 0.19338 | 0.0157 | -2.6316
-15.5 | -0.4924 | 0.18576 | 0.0128 | -2.6507
-15 | -0.4734 | 0.17864 | 0.0111 | -2.65
-14.5 | -0.4572 | 0.1723 | 0.0082 | -2.6535
-14 | -0.4417 | 0.16585 | 0.0053 | -2.6632
-13.5 | -0.4291 | 0.15966 | 0.0013 | -2.6876
-13 | -0.4227 | 0.15431 | -0.0035 | -2.7393
-12.5 | -0.4169 | 0.1483 | -0.0081 | -2.8112
-12 | -0.3897 | 0.13882 | -0.0068 | -2.8072
-11.5 | -0.3755 | 0.13239 | -0.0088 | -2.8363
-11 | -0.3628 | 0.126 | -0.0112 | -2.8794
-10.5 | -0.3514 | 0.11951 | -0.0138 | -2.9403
-10 | -0.3456 | 0.11317 | -0.0183 | -3.0538
-8.5 | -0.3204 | 0.09278 | -0.0252 | -3.4533
-8 | -0.3124 | 0.08694 | -0.0268 | -3.5933
-7.5 | -0.3119 | 0.08112 | -0.0287 | -3.8449
-7 | -0.327 | 0.07599 | -0.0295 | -4.3032
-6.5 | -0.2997 | 0.06543 | -0.0481 | -4.5805
-6 | -0.254 | 0.05645 | -0.0543 | -4.4996
-5.5 | -0.1836 | 0.04755 | -0.0669 | -3.8612
-5 | -0.1484 | 0.039 | -0.0686 | -3.8051
-4.5 | -0.1049 | 0.03654 | -0.066 | -2.8708
-4 | -0.074 | 0.02919 | -0.0642 | -2.5351
-3 | 0.0197 | 0.01649 | -0.0563 | 1.1947
-2.5 | 0.0718 | 0.01517 | -0.0544 | 4.733
-2 | 0.1229 | 0.01348 | -0.0527 | 9.1172
-1.5 | 0.1736 | 0.01244 | -0.051 | 13.955
-1 | 0.2242 | 0.01166 | -0.0495 | 19.2281
-0.5 | 0.3528 | 0.0088 | -0.0642 | 40.0909
0 | 0.402 | 0.00898 | -0.0626 | 44.7661
0.5 | 0.4513 | 0.00921 | -0.061 | 49.0011
1 | 0.501 | 0.00945 | -0.0595 | 53.0159
1.5 | 0.5506 | 0.00974 | -0.058 | 56.5298
2 | 0.6005 | 0.01 | -0.0566 | 60.05
2.5 | 0.6502 | 0.01031 | -0.0552 | 63.065
3 | 0.6998 | 0.01064 | -0.0538 | 65.7707
3.5 | 0.7493 | 0.01096 | -0.0525 | 68.3668
4 | 0.7985 | 0.01137 | -0.051 | 70.2287
4.5 | 0.8476 | 0.01174 | -0.0497 | 72.1976
5 | 0.8962 | 0.01216 | -0.0482 | 73.7007
5.5 | 0.9444 | 0.01266 | -0.0468 | 74.5972
6 | 0.9923 | 0.01312 | -0.0453 | 75.6326
6.5 | 1.0395 | 0.01365 | -0.0438 | 76.1538
7 | 1.0856 | 0.01427 | -0.0422 | 76.0757
7.5 | 1.1312 | 0.01486 | -0.0405 | 76.1238
8 | 1.1746 | 0.01563 | -0.0385 | 75.1504
8.5 | 1.217 | 0.01639 | -0.0365 | 74.2526
9 | 1.2567 | 0.01736 | -0.0341 | 72.3906
9.5 | 1.2934 | 0.01845 | -0.0315 | 70.103
10 | 1.327 | 0.01975 | -0.0284 | 67.1899
10.5 | 1.3574 | 0.02108 | -0.025 | 64.3928
11 | 1.3798 | 0.02251 | -0.0206 | 61.2972
11.5 | 1.3965 | 0.02415 | -0.0159 | 57.8261
12 | 1.4114 | 0.02616 | -0.012 | 53.9526
12.5 | 1.4248 | 0.02862 | -0.0088 | 49.7834
13 | 1.4353 | 0.03162 | -0.0064 | 45.3922
13.5 | 1.4423 | 0.03534 | -0.0049 | 40.8121
14 | 1.4438 | 0.04011 | -0.0044 | 35.996
14.5 | 1.434 | 0.04665 | -0.005 | 30.7395
15 | 1.4027 | 0.0563 | -0.0069 | 24.9147
15.5 | 1.3686 | 0.06716 | -0.01 | 20.3782
16 | 1.3346 | 0.07891 | -0.014 | 16.9129
16.5 | 1.3064 | 0.09049 | -0.0185 | 14.437
17 | 1.2714 | 0.10375 | -0.0241 | 12.2545
17.5 | 1.2515 | 0.11494 | -0.0289 | 10.8883
18 | 1.2336 | 0.12598 | -0.0339 | 9.792
18.5 | 1.2195 | 0.13617 | -0.0388 | 8.9557
19 | 1.2092 | 0.1464 | -0.044 | 8.2596

## 21. Re 250k Mach 0.25 (1)
BIGFOIL.COM POLAR EXPORT
FAD21
FAD21 |  |  |  | Cl Max: | 1.358 | at alpha= | 10.5 | deg
JavaFoil+Calcfoil stall+Eppler ext transition |  |  |  | L/D Max: | 105.905 | at alpha= | 3.5 | deg
Re: | 250000 |  |  | Cd Min: | 0.00561 | at alpha= | 0.5 | deg
Mach: | 0.25 |  |  | Cl=0 at alpha= | -2.6771 | deg
|  |  |  | @ Cl=0.1, Cd= | 0.020144
|  |  |  | @ Cl=0.4, Cd= | 0.0060047
|  |  |  | @ Cl=0.6, Cd= | 0.0062943
alpha (deg) | Cl | Cd | Cm | Cl/Cd
-13 | -0.06 | 0.13567 | -0.014 | -0.439
-12.5 | -0.057 | 0.17088 | -0.014 | -0.332
-12 | -0.078 | 0.16479 | -0.014 | -0.474
-11.5 | -0.154 | 0.14784 | -0.014 | -1.04
-11 | -0.198 | 0.12792 | -0.014 | -1.547
-10.5 | -0.234 | 0.11442 | -0.013 | -2.046
-10 | -0.264 | 0.10607 | -0.013 | -2.493
-9.5 | -0.289 | 0.09628 | -0.013 | -2.999
-9 | -0.307 | 0.08767 | -0.013 | -3.503
-8.5 | -0.319 | 0.0776 | -0.013 | -4.105
-8 | -0.323 | 0.07224 | -0.013 | -4.469
-7.5 | -0.32 | 0.07043 | -0.012 | -4.54
-7 | -0.309 | 0.05986 | -0.012 | -5.17
-6.5 | -0.292 | 0.0544 | -0.013 | -5.369
-6 | -0.268 | 0.0493 | -0.013 | -5.442
-5.5 | -0.239 | 0.04567 | -0.013 | -5.225
-5 | -0.204 | 0.04261 | -0.014 | -4.785
-4.5 | -0.165 | 0.03942 | -0.014 | -4.183
-4 | -0.123 | 0.03715 | -0.014 | -3.3
-3.5 | -0.078 | 0.03505 | -0.015 | -2.215
-3 | -0.031 | 0.03318 | -0.016 | -0.928
-2.5 | 0.017 | 0.0318 | -0.017 | 0.549
-2 | 0.067 | 0.03016 | -0.019 | 2.211
-1.5 | 0.144 | 0.00679 | -0.04 | 21.237
-1 | 0.206 | 0.00682 | -0.04 | 30.178
-0.5 | 0.268 | 0.00684 | -0.04 | 39.139
0 | 0.33 | 0.00683 | -0.04 | 48.372
0.5 | 0.392 | 0.00561 | -0.041 | 69.835
1 | 0.453 | 0.00862 | -0.041 | 52.582
1.5 | 0.514 | 0.00601 | -0.041 | 85.534
2 | 0.575 | 0.0062 | -0.042 | 92.766
2.5 | 0.636 | 0.00643 | -0.042 | 99.015
3 | 0.697 | 0.00667 | -0.042 | 104.544
3.5 | 0.758 | 0.00716 | -0.042 | 105.905
4 | 0.818 | 0.00958 | -0.043 | 85.417
4.5 | 0.878 | 0.01036 | -0.043 | 84.751
5 | 0.938 | 0.01079 | -0.043 | 86.873
5.5 | 0.997 | 0.01128 | -0.044 | 88.386
6 | 1.047 | 0.0133 | -0.044 | 78.757
6.5 | 1.101 | 0.01413 | -0.044 | 77.948
7 | 1.153 | 0.01538 | -0.044 | 74.95
7.5 | 1.201 | 0.01693 | -0.044 | 70.966
8 | 1.248 | 0.01909 | -0.044 | 65.374
8.5 | 1.29 | 0.02078 | -0.044 | 62.054
9 | 1.326 | 0.02246 | -0.045 | 59.07
9.5 | 1.336 | 0.02874 | -0.044 | 46.48
10 | 1.352 | 0.03104 | -0.044 | 43.551
10.5 | 1.358 | 0.03462 | -0.044 | 39.224
11 | 1.353 | 0.03949 | -0.043 | 34.273
11.5 | 1.338 | 0.04463 | -0.043 | 29.981
12 | 1.313 | 0.05001 | -0.043 | 26.249
12.5 | 1.274 | 0.05664 | -0.042 | 22.488
13 | 1.107 | 0.09757 | -0.016 | 11.344
13.5 | 1.062 | 0.1046 | -0.015 | 10.149
14 | 1.006 | 0.1118 | -0.015 | 9.001
14.5 | 0.941 | 0.12409 | -0.015 | 7.585
15 | 0.868 | 0.13249 | -0.014 | 6.549
15.5 | 0.787 | 0.14594 | -0.014 | 5.394

## 22. Re 250k Mach 0.25 (2)
BIGFOIL.COM POLAR EXPORT
FAD21
FAD21 |  |  |  | Cl Max: | 1.418 | at alpha= | 13 | deg
XFOIL ncrit=9 |  |  |  | L/D Max: | 75.0421 | at alpha= | 6.5 | deg
Re: | 250000 |  |  | Cd Min: | 0.23936 | at alpha= | -19.5 | deg
Mach: | 0.25 |  |  | Cl=0 at alpha= | -3.1963 | deg
|  |  |  | @ Cl=0.1, Cd= | 0.014813
|  |  |  | @ Cl=0.4, Cd= | 0.0091475
|  |  |  | @ Cl=0.6, Cd= | 0.010153
alpha (deg) | Cl | Cd | Cm | Cl/Cd
-19.5 | -0.6368 | 0.23936 | 0.044 | -2.6604
-19 | -0.6182 | 0.23302 | 0.0405 | -2.653
-18.5 | -0.5995 | 0.22675 | 0.0367 | -2.6439
-18 | -0.5809 | 0.22049 | 0.033 | -2.6346
-17.5 | -0.5624 | 0.21409 | 0.0293 | -2.6269
-17 | -0.544 | 0.20766 | 0.0255 | -2.6197
-16.5 | -0.5268 | 0.20168 | 0.0211 | -2.6121
-15.5 | -0.4921 | 0.18756 | 0.0146 | -2.6237
-15 | -0.4741 | 0.181 | 0.0119 | -2.6193
-14.5 | -0.457 | 0.17453 | 0.0088 | -2.6185
-14 | -0.4406 | 0.16789 | 0.0056 | -2.6243
-13.5 | -0.4312 | 0.16263 | 0.0003 | -2.6514
-13 | -0.4247 | 0.15734 | -0.0043 | -2.6993
-12.5 | -0.3988 | 0.1475 | -0.0044 | -2.7037
-12 | -0.3825 | 0.14077 | -0.0062 | -2.7172
-11.5 | -0.3683 | 0.13424 | -0.0087 | -2.7436
-11 | -0.3551 | 0.12773 | -0.0113 | -2.7801
-10.5 | -0.344 | 0.12128 | -0.0147 | -2.8364
-10 | -0.343 | 0.11557 | -0.0207 | -2.9679
-9 | -0.3178 | 0.10092 | -0.0236 | -3.149
-8.5 | -0.3039 | 0.09485 | -0.0244 | -3.204
-8 | -0.2963 | 0.08879 | -0.0266 | -3.3371
-7.5 | -0.295 | 0.08279 | -0.0297 | -3.5632
-7 | -0.318 | 0.07807 | -0.033 | -4.0733
-6.5 | -0.2919 | 0.06707 | -0.0478 | -4.3522
-6 | -0.2406 | 0.05981 | -0.0532 | -4.0227
-5.5 | -0.1799 | 0.04759 | -0.0697 | -3.7802
-5 | -0.1449 | 0.04187 | -0.0695 | -3.4607
-4.5 | -0.1042 | 0.03847 | -0.0675 | -2.7086
-4 | -0.0739 | 0.03101 | -0.0659 | -2.3831
-3.5 | -0.0297 | 0.023 | -0.0618 | -1.2913
-3 | 0.0192 | 0.01756 | -0.0582 | 1.0934
-2.5 | 0.0726 | 0.01575 | -0.0561 | 4.6095
-2 | 0.1261 | 0.01392 | -0.0543 | 9.0589
-1.5 | 0.1789 | 0.01278 | -0.0526 | 13.9984
-1 | 0.2316 | 0.01203 | -0.0509 | 19.2519
-0.5 | 0.3346 | 0.009 | -0.0597 | 37.1778
0 | 0.4144 | 0.00918 | -0.0641 | 45.1416
0.5 | 0.4652 | 0.00943 | -0.0624 | 49.3319
1 | 0.5164 | 0.00967 | -0.0608 | 53.4023
1.5 | 0.5676 | 0.00997 | -0.0592 | 56.9308
2 | 0.6189 | 0.01026 | -0.0577 | 60.3216
2.5 | 0.6701 | 0.01058 | -0.0561 | 63.3365
3 | 0.7212 | 0.01094 | -0.0546 | 65.9232
3.5 | 0.7722 | 0.0113 | -0.053 | 68.3363
4 | 0.8228 | 0.01172 | -0.0515 | 70.2048
4.5 | 0.8733 | 0.01215 | -0.0499 | 71.8765
5 | 0.9234 | 0.0126 | -0.0482 | 73.2857
5.5 | 0.9729 | 0.01314 | -0.0464 | 74.0411
6 | 1.022 | 0.01367 | -0.0446 | 74.7623
6.5 | 1.0701 | 0.01426 | -0.0427 | 75.0421
7 | 1.1171 | 0.01495 | -0.0406 | 74.7224
7.5 | 1.1626 | 0.01566 | -0.0384 | 74.2401
8 | 1.2063 | 0.01651 | -0.0359 | 73.0648
8.5 | 1.2466 | 0.01752 | -0.033 | 71.153
9 | 1.2849 | 0.01864 | -0.0298 | 68.9324
9.5 | 1.318 | 0.01999 | -0.026 | 65.933
10 | 1.346 | 0.02157 | -0.0217 | 62.4015
10.5 | 1.3666 | 0.02323 | -0.0165 | 58.8291
11 | 1.3839 | 0.0252 | -0.0117 | 54.9167
11.5 | 1.3967 | 0.02758 | -0.0076 | 50.6418
12 | 1.4065 | 0.03056 | -0.0045 | 46.0242
12.5 | 1.4131 | 0.0343 | -0.0023 | 41.1983
13 | 1.418 | 0.03876 | -0.0014 | 36.5841
13.5 | 1.4151 | 0.04453 | -0.0017 | 31.7786
14 | 1.4077 | 0.0514 | -0.0029 | 27.3872
14.5 | 1.3824 | 0.06081 | -0.0055 | 22.7331
15 | 1.3479 | 0.07211 | -0.0093 | 18.6923
15.5 | 1.3122 | 0.08437 | -0.014 | 15.5529
16 | 1.2773 | 0.09727 | -0.0194 | 13.1315
16.5 | 1.248 | 0.10981 | -0.025 | 11.3651
17 | 1.2216 | 0.12241 | -0.0309 | 9.9796
17.5 | 1.2008 | 0.13426 | -0.0368 | 8.9438
18 | 1.1898 | 0.14467 | -0.042 | 8.2242

## 23. Re 250k Mach 0.50 (1)
BIGFOIL.COM POLAR EXPORT
FAD21
FAD21 |  |  |  | Cl Max: | 1.361 | at alpha= | 8.5 | deg
JavaFoil+Calcfoil stall+Eppler ext transition |  |  |  | L/D Max: | 84.123 | at alpha= | 3.5 | deg
Re: | 250000 |  |  | Cd Min: | 0.00714 | at alpha= | -0.5 | deg
Mach: | 0.5 |  |  | Cl=0 at alpha= | -2.6827 | deg
|  |  |  | @ Cl=0.1, Cd= | 0.030876
|  |  |  | @ Cl=0.4, Cd= | 0.0080056
|  |  |  | @ Cl=0.6, Cd= | 0.0094541
alpha (deg) | Cl | Cd | Cm | Cl/Cd
-20 | -0.943 | 0.26273 | -0.023 | -3.589
-19.5 | -0.917 | 0.26306 | -0.023 | -3.485
-19 | -0.891 | 0.25687 | -0.023 | -3.467
-18.5 | -0.864 | 0.2496 | -0.023 | -3.463
-18 | -0.835 | 0.23651 | -0.022 | -3.532
-17.5 | -0.808 | 0.22426 | -0.021 | -3.603
-17 | -0.781 | 0.2169 | -0.021 | -3.602
-16.5 | -0.754 | 0.20935 | -0.02 | -3.603
-16 | -0.728 | 0.21 | -0.02 | -3.466
-15.5 | -0.701 | 0.20552 | -0.02 | -3.411
-15 | -0.674 | 0.19441 | -0.02 | -3.469
-14.5 | -0.647 | 0.18761 | -0.02 | -3.451
-14 | -0.62 | 0.18889 | -0.02 | -3.285
-13.5 | -0.594 | 0.17898 | -0.02 | -3.317
-13 | -0.567 | 0.16917 | -0.02 | -3.35
-12.5 | -0.538 | 0.15752 | -0.019 | -3.418
-12 | -0.511 | 0.155 | -0.019 | -3.297
-11.5 | -0.484 | 0.15079 | -0.019 | -3.209
-11 | -0.457 | 0.14719 | -0.019 | -3.103
-10.5 | -0.43 | 0.14556 | -0.019 | -2.951
-10 | -0.402 | 0.14075 | -0.019 | -2.858
-9.5 | -0.375 | 0.13843 | -0.019 | -2.709
-9 | -0.348 | 0.13578 | -0.019 | -2.56
-8.5 | -0.32 | 0.12114 | -0.017 | -2.64
-8 | -0.292 | 0.11234 | -0.017 | -2.603
-7.5 | -0.265 | 0.10764 | -0.017 | -2.463
-7 | -0.238 | 0.10505 | -0.017 | -2.262
-6.5 | -0.21 | 0.10255 | -0.017 | -2.05
-6 | -0.183 | 0.09527 | -0.016 | -1.916
-5.5 | -0.155 | 0.09016 | -0.016 | -1.72
-5 | -0.128 | 0.09301 | -0.016 | -1.372
-4.5 | -0.1 | 0.0531 | -0.015 | -1.885
-4 | -0.116 | 0.04559 | -0.014 | -2.55
-3.5 | -0.081 | 0.03914 | -0.015 | -2.069
-3 | -0.033 | 0.03549 | -0.016 | -0.937
-2.5 | 0.019 | 0.03338 | -0.016 | 0.575
-2 | 0.074 | 0.03159 | -0.018 | 2.332
-1.5 | 0.129 | 0.03008 | -0.021 | 4.3
-1 | 0.23 | 0.00975 | -0.045 | 23.557
-0.5 | 0.299 | 0.00714 | -0.045 | 41.903
0 | 0.369 | 0.00717 | -0.045 | 51.443
0.5 | 0.438 | 0.00903 | -0.046 | 48.434
1 | 0.506 | 0.00946 | -0.046 | 53.5
1.5 | 0.574 | 0.00991 | -0.046 | 57.949
2 | 0.643 | 0.0087 | -0.046 | 73.869
2.5 | 0.71 | 0.00912 | -0.047 | 77.895
3 | 0.778 | 0.00956 | -0.047 | 81.368
3.5 | 0.845 | 0.01005 | -0.048 | 84.123
4 | 0.905 | 0.01266 | -0.048 | 71.463
4.5 | 0.967 | 0.01413 | -0.048 | 68.408
5 | 1.028 | 0.01448 | -0.048 | 70.953
5.5 | 1.087 | 0.01605 | -0.048 | 67.697
6 | 1.142 | 0.01744 | -0.048 | 65.452
6.5 | 1.193 | 0.01881 | -0.048 | 63.443
7 | 1.246 | 0.02089 | -0.048 | 59.64
7.5 | 1.299 | 0.02302 | -0.048 | 56.42
8 | 1.333 | 0.02636 | -0.048 | 50.562
8.5 | 1.361 | 0.03079 | -0.048 | 44.194
9 | 1.343 | 0.04132 | -0.046 | 32.507
9.5 | 1.295 | 0.04885 | -0.046 | 26.516
10 | 1.007 | 0.07373 | -0.018 | 13.661
10.5 | 0.716 | 0.10102 | -0.014 | 7.086
11 | 0.743 | 0.12877 | -0.018 | 5.768
11.5 | 0.769 | 0.13233 | -0.018 | 5.813
12 | 0.796 | 0.1451 | -0.021 | 5.488
12.5 | 0.824 | 0.16687 | -0.024 | 4.938
13 | 0.852 | 0.18524 | -0.027 | 4.601
13.5 | 0.879 | 0.19062 | -0.027 | 4.611

## 24. Re 250k Mach 0.50 (2)
BIGFOIL.COM POLAR EXPORT
FAD21
FAD21 |  |  |  | Cl Max: | 1.3515 | at alpha= | 10.5 | deg
XFOIL ncrit=9 |  |  |  | L/D Max: | 69.6242 | at alpha= | 5 | deg
Re: | 250000 |  |  | Cd Min: | 0.26666 | at alpha= | -20 | deg
Mach: | 0.5 |  |  | Cl=0 at alpha= | -3.268 | deg
|  |  |  | @ Cl=0.1, Cd= | 0.018671
|  |  |  | @ Cl=0.4, Cd= | 0.011327
|  |  |  | @ Cl=0.6, Cd= | 0.01078
alpha (deg) | Cl | Cd | Cm | Cl/Cd
-20 | -0.713 | 0.26666 | 0.0586 | -2.6738
-19.5 | -0.6902 | 0.25918 | 0.0539 | -2.663
-19 | -0.6672 | 0.25162 | 0.0492 | -2.6516
-18.5 | -0.6441 | 0.24403 | 0.0445 | -2.6394
-18 | -0.6211 | 0.23684 | 0.0395 | -2.6224
-17.5 | -0.6 | 0.23057 | 0.034 | -2.6022
-17 | -0.5784 | 0.22323 | 0.0293 | -2.591
-16.5 | -0.5536 | 0.214 | 0.0265 | -2.5869
-16 | -0.531 | 0.20653 | 0.0228 | -2.5711
-15.5 | -0.5088 | 0.19915 | 0.0188 | -2.5549
-15 | -0.4868 | 0.1918 | 0.0148 | -2.5381
-14.5 | -0.4655 | 0.18477 | 0.0104 | -2.5193
-14 | -0.4528 | 0.17997 | 0.0042 | -2.516
-13.5 | -0.4248 | 0.16966 | 0.0033 | -2.5038
-13 | -0.4042 | 0.16253 | 0.0001 | -2.4869
-12.5 | -0.3846 | 0.15543 | -0.0032 | -2.4744
-12 | -0.3662 | 0.1484 | -0.0067 | -2.4677
-11.5 | -0.3544 | 0.14287 | -0.0119 | -2.4806
-11 | -0.3469 | 0.13752 | -0.017 | -2.5225
-10.5 | -0.3192 | 0.12748 | -0.0171 | -2.5039
-10 | -0.3003 | 0.12029 | -0.0186 | -2.4965
-9.5 | -0.2846 | 0.11369 | -0.021 | -2.5033
-9 | -0.2703 | 0.10728 | -0.0238 | -2.5196
-8.5 | -0.2688 | 0.10228 | -0.0304 | -2.6281
-8 | -0.2623 | 0.09613 | -0.0347 | -2.7286
-7.5 | -0.2407 | 0.08799 | -0.0314 | -2.7355
-7 | -0.2345 | 0.08275 | -0.0316 | -2.8338
-6.5 | -0.2119 | 0.07555 | -0.0498 | -2.8048
-6 | -0.1664 | 0.06479 | -0.0611 | -2.5683
-5.5 | -0.1376 | 0.05798 | -0.0651 | -2.3732
-5 | -0.1195 | 0.05169 | -0.0685 | -2.3119
-4.5 | -0.0956 | 0.04426 | -0.0722 | -2.16
-4 | -0.063 | 0.03869 | -0.0708 | -1.6283
-3.5 | -0.0226 | 0.03285 | -0.0705 | -0.68798
-3 | 0.0261 | 0.02451 | -0.0678 | 1.0649
-2.5 | 0.08 | 0.0195 | -0.0647 | 4.1026
-2 | 0.1415 | 0.01695 | -0.0619 | 8.3481
-1.5 | 0.2032 | 0.01483 | -0.0597 | 13.702
-1 | 0.2641 | 0.01354 | -0.0575 | 19.5052
-0.5 | 0.3235 | 0.01272 | -0.0553 | 25.4324
0 | 0.4696 | 0.01006 | -0.0705 | 46.6799
0.5 | 0.5272 | 0.01035 | -0.0683 | 50.9372
1 | 0.5848 | 0.01068 | -0.0661 | 54.7566
1.5 | 0.6425 | 0.01106 | -0.0639 | 58.0922
2 | 0.7001 | 0.01147 | -0.0617 | 61.0375
2.5 | 0.7576 | 0.01193 | -0.0594 | 63.5038
3 | 0.8148 | 0.01242 | -0.057 | 65.6039
3.5 | 0.8716 | 0.01295 | -0.0545 | 67.305
4 | 0.928 | 0.01356 | -0.0518 | 68.4366
4.5 | 0.9832 | 0.01419 | -0.0489 | 69.2882
5 | 1.0374 | 0.0149 | -0.0457 | 69.6242
5.5 | 1.0899 | 0.0157 | -0.0421 | 69.4204
6 | 1.1401 | 0.01659 | -0.0382 | 68.7221
6.5 | 1.1866 | 0.01762 | -0.0337 | 67.3439
7 | 1.2283 | 0.01883 | -0.0285 | 65.231
7.5 | 1.2632 | 0.02029 | -0.0227 | 62.2573
8 | 1.2869 | 0.02202 | -0.0156 | 58.4423
8.5 | 1.3064 | 0.02426 | -0.0093 | 53.85
9 | 1.3237 | 0.02718 | -0.0042 | 48.7013
9.5 | 1.3362 | 0.03083 | 0 | 43.3409
10 | 1.3434 | 0.03534 | 0.003 | 38.0136
10.5 | 1.3515 | 0.04015 | 0.0053 | 33.6613
11 | 1.337 | 0.04745 | 0.0052 | 28.177
11.5 | 1.3295 | 0.05443 | 0.0051 | 24.4259
12 | 1.2859 | 0.06593 | 0.0008 | 19.504
12.5 | 1.2783 | 0.0738 | -0.0008 | 17.3211
13 | 1.1451 | 0.09966 | -0.0176 | 11.4901
13.5 | 1.1036 | 0.11464 | -0.0256 | 9.6267
14 | 1.0111 | 0.14162 | -0.0425 | 7.1395
14.5 | 1.0277 | 0.14794 | -0.0446 | 6.9467
15 | 1.0033 | 0.16441 | -0.0546 | 6.1024
15.5 | 1.0092 | 0.17412 | -0.0597 | 5.796

## 25. Re 500k Mach 0.00 (1)
BIGFOIL.COM POLAR EXPORT
FAD21
FAD21 |  |  |  | Cl Max: | 1.391 | at alpha= | 11.5 | deg
JavaFoil+Calcfoil stall+Eppler ext transition |  |  |  | L/D Max: | 148.999 | at alpha= | 6 | deg
Re: | 500000 |  |  | Cd Min: | 0.0047 | at alpha= | 0.5 | deg
Mach: | 0 |  |  | Cl=0 at alpha= | -2.7059 | deg
|  |  |  | @ Cl=0.1, Cd= | 0.00616
|  |  |  | @ Cl=0.4, Cd= | 0.0047595
|  |  |  | @ Cl=0.6, Cd= | 0.0056856
alpha (deg) | Cl | Cd | Cm | Cl/Cd
-15.5 | -0.322 | 0.14159 | -0.014 | -2.273
-15 | -0.334 | 0.13308 | -0.014 | -2.51
-14.5 | -0.346 | 0.12612 | -0.014 | -2.745
-14 | -0.358 | 0.12062 | -0.014 | -2.969
-13.5 | -0.37 | 0.12571 | -0.014 | -2.94
-13 | -0.38 | 0.11754 | -0.014 | -3.234
-12.5 | -0.39 | 0.10906 | -0.013 | -3.575
-12 | -0.398 | 0.10389 | -0.013 | -3.834
-11.5 | -0.405 | 0.09485 | -0.013 | -4.269
-11 | -0.41 | 0.08819 | -0.013 | -4.645
-10.5 | -0.412 | 0.08161 | -0.013 | -5.048
-10 | -0.411 | 0.07705 | -0.013 | -5.34
-9.5 | -0.408 | 0.07438 | -0.013 | -5.482
-9 | -0.401 | 0.06633 | -0.013 | -6.041
-8.5 | -0.39 | 0.06231 | -0.013 | -6.255
-8 | -0.375 | 0.05851 | -0.013 | -6.407
-7.5 | -0.356 | 0.05386 | -0.013 | -6.608
-7 | -0.333 | 0.05001 | -0.013 | -6.657
-6.5 | -0.306 | 0.0474 | -0.013 | -6.452
-6 | -0.275 | 0.04372 | -0.014 | -6.291
-5.5 | -0.241 | 0.04107 | -0.014 | -5.859
-5 | -0.203 | 0.03877 | -0.014 | -5.238
-4.5 | -0.163 | 0.03642 | -0.014 | -4.469
-4 | -0.12 | 0.03465 | -0.015 | -3.471
-3.5 | -0.076 | 0.03288 | -0.016 | -2.308
-3 | -0.03 | 0.03122 | -0.018 | -0.962
-2.5 | 0.021 | 0.00619 | -0.038 | 3.408
-2 | 0.08 | 0.00615 | -0.038 | 13.041
-1.5 | 0.14 | 0.00618 | -0.038 | 22.59
-1 | 0.199 | 0.00609 | -0.039 | 32.731
-0.5 | 0.259 | 0.00615 | -0.039 | 42.2
0 | 0.32 | 0.0061 | -0.039 | 52.408
0.5 | 0.379 | 0.0047 | -0.039 | 80.691
1 | 0.439 | 0.00487 | -0.04 | 90.01
1.5 | 0.498 | 0.00509 | -0.04 | 97.87
2 | 0.557 | 0.00519 | -0.04 | 107.455
2.5 | 0.616 | 0.00587 | -0.041 | 105.061
3 | 0.675 | 0.00573 | -0.041 | 117.807
3.5 | 0.734 | 0.0059 | -0.041 | 124.332
4 | 0.793 | 0.00608 | -0.041 | 130.355
4.5 | 0.851 | 0.00609 | -0.042 | 139.748
5 | 0.909 | 0.00684 | -0.042 | 132.901
5.5 | 0.966 | 0.0066 | -0.042 | 146.382
6 | 1.024 | 0.00687 | -0.043 | 148.999
6.5 | 1.08 | 0.00935 | -0.043 | 115.555
7 | 1.137 | 0.00992 | -0.044 | 114.525
7.5 | 1.189 | 0.01287 | -0.044 | 92.391
8 | 1.233 | 0.0144 | -0.044 | 85.597
8.5 | 1.277 | 0.01551 | -0.044 | 82.355
9 | 1.316 | 0.01662 | -0.044 | 79.207
9.5 | 1.347 | 0.01791 | -0.044 | 75.214
10 | 1.361 | 0.02271 | -0.044 | 59.952
10.5 | 1.375 | 0.02526 | -0.044 | 54.443
11 | 1.387 | 0.02775 | -0.044 | 49.967
11.5 | 1.391 | 0.03066 | -0.044 | 45.374
12 | 1.385 | 0.03522 | -0.043 | 39.342
12.5 | 1.374 | 0.03933 | -0.043 | 34.947
13 | 1.356 | 0.04452 | -0.043 | 30.452
13.5 | 1.334 | 0.04927 | -0.043 | 27.072
14 | 1.305 | 0.05484 | -0.043 | 23.801
14.5 | 1.268 | 0.0621 | -0.042 | 20.427
15 | 1.222 | 0.07204 | -0.041 | 16.963
15.5 | 1.181 | 0.07971 | -0.041 | 14.811
16 | 1.108 | 0.10317 | -0.038 | 10.742
16.5 | 1.017 | 0.13467 | -0.018 | 7.55

## 26. Re 500k Mach 0.00 (2)
BIGFOIL.COM POLAR EXPORT
FAD21
FAD21 |  |  |  | Cl Max: | 1.4973 | at alpha= | 13 | deg
XFOIL ncrit=9 |  |  |  | L/D Max: | 98.6402 | at alpha= | 6.5 | deg
Re: | 500000 |  |  | Cd Min: | 0.24031 | at alpha= | -20 | deg
Mach: | 0 |  |  | Cl=0 at alpha= | -3.0797 | deg
|  |  |  | @ Cl=0.1, Cd= | 0.010639
|  |  |  | @ Cl=0.4, Cd= | 0.0075707
|  |  |  | @ Cl=0.6, Cd= | 0.0076329
alpha (deg) | Cl | Cd | Cm | Cl/Cd
-20 | -0.6396 | 0.24031 | 0.0433 | -2.6616
-19.5 | -0.6215 | 0.23353 | 0.0408 | -2.6613
-19 | -0.6042 | 0.2277 | 0.0373 | -2.6535
-18.5 | -0.5868 | 0.22182 | 0.0338 | -2.6454
-18 | -0.5695 | 0.21577 | 0.0303 | -2.6394
-17.5 | -0.5523 | 0.20949 | 0.0268 | -2.6364
-17 | -0.5351 | 0.20305 | 0.0234 | -2.6353
-16.5 | -0.5181 | 0.19654 | 0.0198 | -2.6361
-16 | -0.5037 | 0.18997 | 0.0155 | -2.6515
-15 | -0.4722 | 0.17613 | 0.0101 | -2.681
-14.5 | -0.4566 | 0.16976 | 0.0072 | -2.6897
-14 | -0.4415 | 0.16354 | 0.0046 | -2.6996
-13 | -0.4136 | 0.15007 | -0.0013 | -2.756
-12.5 | -0.4075 | 0.14309 | -0.0063 | -2.8479
-12 | -0.3941 | 0.13542 | -0.0081 | -2.9102
-11.5 | -0.379 | 0.1292 | -0.0095 | -2.9334
-11 | -0.3665 | 0.12298 | -0.0117 | -2.9802
-10.5 | -0.3551 | 0.1166 | -0.0141 | -3.0455
-10 | -0.3449 | 0.11005 | -0.0165 | -3.134
-9.5 | -0.3368 | 0.10315 | -0.0196 | -3.2651
-9 | -0.3329 | 0.09606 | -0.0242 | -3.4655
-8.5 | -0.3318 | 0.08826 | -0.0291 | -3.7593
-8 | -0.3345 | 0.08077 | -0.0311 | -4.1414
-7.5 | -0.3409 | 0.07552 | -0.0313 | -4.514
-7 | -0.3127 | 0.0682 | -0.0396 | -4.585
-6.5 | -0.2567 | 0.05701 | -0.0567 | -4.5027
-6 | -0.2284 | 0.04227 | -0.0651 | -5.4034
-5.5 | -0.1992 | 0.03859 | -0.0638 | -5.162
-5 | -0.1595 | 0.0332 | -0.0617 | -4.8042
-4 | -0.0931 | 0.01501 | -0.0544 | -6.2025
-3.5 | -0.0427 | 0.01342 | -0.0526 | -3.1818
-3 | 0.0081 | 0.01211 | -0.0512 | 0.66887
-2.5 | 0.0593 | 0.01102 | -0.0498 | 5.3811
-2 | 0.1117 | 0.01053 | -0.0488 | 10.6078
-1.5 | 0.1639 | 0.01009 | -0.0477 | 16.2438
-1 | 0.216 | 0.00955 | -0.0467 | 22.6178
-0.5 | 0.2658 | 0.00879 | -0.0456 | 30.2389
0.5 | 0.4518 | 0.0071 | -0.0613 | 63.6338
1 | 0.5019 | 0.00724 | -0.06 | 69.3232
1.5 | 0.5519 | 0.00742 | -0.0587 | 74.3801
2 | 0.6016 | 0.00764 | -0.0573 | 78.7435
2.5 | 0.6517 | 0.00785 | -0.0561 | 83.0191
3 | 0.7014 | 0.0081 | -0.0548 | 86.5926
3.5 | 0.7508 | 0.00841 | -0.0535 | 89.2747
4 | 0.8007 | 0.00869 | -0.0523 | 92.1404
4.5 | 0.8501 | 0.00901 | -0.0511 | 94.3507
5 | 0.899 | 0.00938 | -0.0498 | 95.8422
5.5 | 0.9477 | 0.00978 | -0.0486 | 96.9018
6 | 0.9965 | 0.01016 | -0.0474 | 98.0807
6.5 | 1.0446 | 0.01059 | -0.0461 | 98.6402
7 | 1.0918 | 0.01109 | -0.0447 | 98.4491
7.5 | 1.1386 | 0.0116 | -0.0433 | 98.1552
8 | 1.1841 | 0.01221 | -0.0418 | 96.9779
8.5 | 1.2285 | 0.0129 | -0.0401 | 95.2326
9 | 1.2702 | 0.01375 | -0.0381 | 92.3782
9.5 | 1.3115 | 0.0146 | -0.0362 | 89.8288
10 | 1.3486 | 0.01565 | -0.0337 | 86.1725
10.5 | 1.3852 | 0.01665 | -0.0311 | 83.1952
11 | 1.4186 | 0.01772 | -0.0282 | 80.0564
11.5 | 1.4449 | 0.01888 | -0.0242 | 76.5307
12 | 1.4662 | 0.02023 | -0.0198 | 72.4765
12.5 | 1.4849 | 0.02193 | -0.0159 | 67.7109
13 | 1.4973 | 0.02431 | -0.0123 | 61.5919
13.5 | 1.4944 | 0.02823 | -0.0088 | 52.9366
14 | 1.4732 | 0.03466 | -0.0066 | 42.5043
14.5 | 1.4599 | 0.0413 | -0.0064 | 35.3487
15 | 1.4395 | 0.0494 | -0.0074 | 29.1397
15.5 | 1.4231 | 0.05751 | -0.0091 | 24.7453
16 | 1.401 | 0.06688 | -0.0116 | 20.948
16.5 | 1.3736 | 0.07761 | -0.0152 | 17.6988
17 | 1.3372 | 0.09041 | -0.0199 | 14.7904
17.5 | 1.3067 | 0.10284 | -0.0249 | 12.7061
18 | 1.2849 | 0.11421 | -0.0297 | 11.2503

## 27. Re 500k Mach 0.10 (1)
BIGFOIL.COM POLAR EXPORT
FAD21
FAD21 |  |  |  | Cl Max: | 1.388 | at alpha= | 11.5 | deg
JavaFoil+Calcfoil stall+Eppler ext transition |  |  |  | L/D Max: | 148.498 | at alpha= | 6 | deg
Re: | 500000 |  |  | Cd Min: | 0.0047 | at alpha= | 0.5 | deg
Mach: | 0.1 |  |  | Cl=0 at alpha= | -2.7059 | deg
|  |  |  | @ Cl=0.1, Cd= | 0.0061207
|  |  |  | @ Cl=0.4, Cd= | 0.004738
|  |  |  | @ Cl=0.6, Cd= | 0.0056267
alpha (deg) | Cl | Cd | Cm | Cl/Cd
-15 | -0.293 | 0.1386 | -0.014 | -2.117
-14.5 | -0.308 | 0.12945 | -0.014 | -2.377
-14 | -0.322 | 0.1227 | -0.014 | -2.622
-13.5 | -0.336 | 0.1311 | -0.014 | -2.559
-13 | -0.349 | 0.12067 | -0.014 | -2.89
-12.5 | -0.361 | 0.11335 | -0.014 | -3.186
-12 | -0.372 | 0.1053 | -0.013 | -3.535
-11.5 | -0.382 | 0.09919 | -0.014 | -3.85
-11 | -0.389 | 0.09231 | -0.013 | -4.219
-10.5 | -0.395 | 0.08338 | -0.013 | -4.732
-10 | -0.397 | 0.07829 | -0.013 | -5.07
-9.5 | -0.396 | 0.07538 | -0.013 | -5.251
-9 | -0.391 | 0.06772 | -0.013 | -5.777
-8.5 | -0.383 | 0.0641 | -0.013 | -5.968
-8 | -0.37 | 0.05946 | -0.013 | -6.216
-7.5 | -0.352 | 0.05461 | -0.013 | -6.451
-7 | -0.331 | 0.05081 | -0.013 | -6.506
-6.5 | -0.305 | 0.0481 | -0.013 | -6.332
-6 | -0.275 | 0.04407 | -0.014 | -6.23
-5.5 | -0.241 | 0.04132 | -0.014 | -5.824
-5 | -0.203 | 0.03894 | -0.014 | -5.223
-4.5 | -0.163 | 0.03671 | -0.014 | -4.446
-4 | -0.121 | 0.03472 | -0.015 | -3.474
-3.5 | -0.076 | 0.0329 | -0.016 | -2.316
-3 | -0.03 | 0.03128 | -0.018 | -0.965
-2.5 | 0.021 | 0.00616 | -0.038 | 3.438
-2 | 0.081 | 0.00614 | -0.038 | 13.115
-1.5 | 0.14 | 0.00608 | -0.039 | 23.071
-1 | 0.2 | 0.0061 | -0.039 | 32.845
-0.5 | 0.261 | 0.00608 | -0.039 | 42.912
0 | 0.321 | 0.00608 | -0.039 | 52.856
0.5 | 0.381 | 0.0047 | -0.04 | 81.186
1 | 0.441 | 0.00482 | -0.04 | 91.418
1.5 | 0.501 | 0.00504 | -0.04 | 99.332
2 | 0.56 | 0.00522 | -0.04 | 107.274
2.5 | 0.62 | 0.00583 | -0.041 | 106.298
3 | 0.679 | 0.00561 | -0.041 | 121.076
3.5 | 0.738 | 0.00586 | -0.041 | 125.861
4 | 0.797 | 0.00611 | -0.042 | 130.416
4.5 | 0.855 | 0.00605 | -0.042 | 141.401
5 | 0.913 | 0.0068 | -0.042 | 134.35
5.5 | 0.971 | 0.00709 | -0.043 | 136.891
6 | 1.029 | 0.00693 | -0.043 | 148.498
6.5 | 1.086 | 0.00937 | -0.043 | 115.872
7 | 1.142 | 0.01 | -0.044 | 114.151
7.5 | 1.188 | 0.01299 | -0.044 | 91.464
8 | 1.237 | 0.0146 | -0.044 | 84.723
8.5 | 1.282 | 0.01568 | -0.044 | 81.768
9 | 1.32 | 0.01686 | -0.044 | 78.295
9.5 | 1.35 | 0.01822 | -0.044 | 74.125
10 | 1.365 | 0.02304 | -0.044 | 59.253
10.5 | 1.376 | 0.02581 | -0.044 | 53.291
11 | 1.385 | 0.02843 | -0.044 | 48.735
11.5 | 1.388 | 0.03183 | -0.044 | 43.604
12 | 1.379 | 0.03621 | -0.043 | 38.092
12.5 | 1.366 | 0.04043 | -0.043 | 33.771
13 | 1.343 | 0.04588 | -0.043 | 29.277
13.5 | 1.317 | 0.05079 | -0.043 | 25.936
14 | 1.284 | 0.05686 | -0.043 | 22.574
14.5 | 1.241 | 0.06493 | -0.042 | 19.106
15 | 1.189 | 0.07552 | -0.041 | 15.745
15.5 | 1.14 | 0.08478 | -0.04 | 13.447
16 | 1.049 | 0.1174 | -0.034 | 8.937
16.5 | 1.014 | 0.11928 | -0.036 | 8.501

## 28. Re 500k Mach 0.10 (2)
BIGFOIL.COM POLAR EXPORT
FAD21
FAD21 |  |  |  | Cl Max: | 1.4956 | at alpha= | 13 | deg
XFOIL ncrit=9 |  |  |  | L/D Max: | 98.3521 | at alpha= | 6.5 | deg
Re: | 500000 |  |  | Cd Min: | 0.24084 | at alpha= | -20 | deg
Mach: | 0.1 |  |  | Cl=0 at alpha= | -3.0789 | deg
|  |  |  | @ Cl=0.1, Cd= | 0.01085
|  |  |  | @ Cl=0.4, Cd= | 0.0076335
|  |  |  | @ Cl=0.6, Cd= | 0.0076476
alpha (deg) | Cl | Cd | Cm | Cl/Cd
-20 | -0.6413 | 0.24084 | 0.0439 | -2.6628
-19.5 | -0.6232 | 0.23422 | 0.0412 | -2.6607
-19 | -0.6058 | 0.22835 | 0.0377 | -2.6529
-18.5 | -0.5882 | 0.22242 | 0.0341 | -2.6445
-18 | -0.5708 | 0.21633 | 0.0306 | -2.6386
-17.5 | -0.5534 | 0.21001 | 0.0271 | -2.6351
-17 | -0.536 | 0.20352 | 0.0236 | -2.6336
-16.5 | -0.5188 | 0.197 | 0.02 | -2.6335
-16 | -0.5043 | 0.19045 | 0.0157 | -2.6479
-15 | -0.4721 | 0.1766 | 0.0102 | -2.6733
-14.5 | -0.4564 | 0.17022 | 0.0073 | -2.6812
-14 | -0.4411 | 0.16394 | 0.0047 | -2.6906
-13.5 | -0.4267 | 0.15723 | 0.0018 | -2.7139
-13 | -0.413 | 0.15038 | -0.0014 | -2.7464
-12.5 | -0.4069 | 0.1435 | -0.0064 | -2.8355
-12 | -0.392 | 0.13586 | -0.0078 | -2.8853
-11.5 | -0.3774 | 0.12964 | -0.0094 | -2.9111
-11 | -0.3648 | 0.12338 | -0.0117 | -2.9567
-10.5 | -0.3533 | 0.11696 | -0.0141 | -3.0207
-10 | -0.3429 | 0.11039 | -0.0165 | -3.1063
-9.5 | -0.3354 | 0.10336 | -0.0201 | -3.245
-9 | -0.3312 | 0.09633 | -0.0245 | -3.4382
-8.5 | -0.329 | 0.08867 | -0.0291 | -3.7104
-8 | -0.329 | 0.08152 | -0.0304 | -4.0358
-7.5 | -0.3321 | 0.07631 | -0.0308 | -4.352
-6.5 | -0.2545 | 0.05767 | -0.0565 | -4.413
-6 | -0.2267 | 0.04325 | -0.0653 | -5.2416
-5.5 | -0.1983 | 0.03942 | -0.064 | -5.0304
-5 | -0.1589 | 0.03373 | -0.0622 | -4.7109
-4 | -0.0936 | 0.01536 | -0.0549 | -6.0938
-3.5 | -0.0432 | 0.01354 | -0.053 | -3.1905
-3 | 0.0081 | 0.01223 | -0.0516 | 0.66231
-2.5 | 0.0598 | 0.01116 | -0.0502 | 5.3584
-2 | 0.113 | 0.01075 | -0.0492 | 10.5116
-1.5 | 0.1649 | 0.01012 | -0.048 | 16.2945
-1 | 0.2173 | 0.0096 | -0.047 | 22.6354
-0.5 | 0.2677 | 0.00888 | -0.0458 | 30.1464
0.5 | 0.4545 | 0.00712 | -0.0615 | 63.8343
1 | 0.5048 | 0.00726 | -0.0602 | 69.5317
1.5 | 0.555 | 0.00745 | -0.0589 | 74.4966
2 | 0.6051 | 0.00767 | -0.0575 | 78.8918
2.5 | 0.6554 | 0.00788 | -0.0563 | 83.1726
3 | 0.7053 | 0.00815 | -0.055 | 86.5399
3.5 | 0.7553 | 0.00844 | -0.0537 | 89.4905
4 | 0.8053 | 0.00873 | -0.0524 | 92.2451
4.5 | 0.8548 | 0.00907 | -0.0512 | 94.2448
5.5 | 0.9533 | 0.00982 | -0.0486 | 97.0774
6 | 1.0023 | 0.01022 | -0.0473 | 98.0724
6.5 | 1.0504 | 0.01068 | -0.0459 | 98.3521
7 | 1.0977 | 0.01119 | -0.0444 | 98.0965
7.5 | 1.1451 | 0.0117 | -0.043 | 97.8718
8 | 1.1902 | 0.01236 | -0.0413 | 96.2945
8.5 | 1.2349 | 0.01305 | -0.0396 | 94.6284
9 | 1.2772 | 0.01389 | -0.0376 | 91.951
9.5 | 1.3173 | 0.01482 | -0.0353 | 88.8866
10 | 1.3548 | 0.01586 | -0.0328 | 85.4224
10.5 | 1.3909 | 0.01688 | -0.03 | 82.3993
11 | 1.423 | 0.01801 | -0.0268 | 79.0117
11.5 | 1.4464 | 0.01923 | -0.0222 | 75.2158
12 | 1.4674 | 0.0207 | -0.0179 | 70.8889
12.5 | 1.4849 | 0.02259 | -0.0141 | 65.7326
13 | 1.4956 | 0.02524 | -0.0106 | 59.2552
13.5 | 1.4865 | 0.02995 | -0.0073 | 49.6327
14 | 1.4649 | 0.03682 | -0.0059 | 39.7854
14.5 | 1.4508 | 0.04384 | -0.0062 | 33.0931
15 | 1.4272 | 0.05254 | -0.0076 | 27.1641
15.5 | 1.4097 | 0.061 | -0.0095 | 23.1098
16 | 1.3857 | 0.0709 | -0.0125 | 19.5444
16.5 | 1.3573 | 0.08202 | -0.0163 | 16.5484
17 | 1.3215 | 0.09492 | -0.0213 | 13.9223
17.5 | 1.2896 | 0.10774 | -0.0266 | 11.9696
18 | 1.2688 | 0.11912 | -0.0316 | 10.6514

## 29. Re 500k Mach 0.25 (1)
BIGFOIL.COM POLAR EXPORT
FAD21
FAD21 |  |  |  | Cl Max: | 1.375 | at alpha= | 10.5 | deg
JavaFoil+Calcfoil stall+Eppler ext transition |  |  |  | L/D Max: | 138.619 | at alpha= | 5 | deg
Re: | 500000 |  |  | Cd Min: | 0.00452 | at alpha= | 0.5 | deg
Mach: | 0.25 |  |  | Cl=0 at alpha= | -2.6837 | deg
|  |  |  | @ Cl=0.1, Cd= | 0.0058761
|  |  |  | @ Cl=0.4, Cd= | 0.0045423
|  |  |  | @ Cl=0.6, Cd= | 0.0051325
alpha (deg) | Cl | Cd | Cm | Cl/Cd
-13 | -0.06 | 0.1199 | -0.015 | -0.497
-12.5 | -0.057 | 0.11185 | -0.015 | -0.507
-12 | -0.078 | 0.10495 | -0.015 | -0.745
-11.5 | -0.154 | 0.09917 | -0.015 | -1.552
-11 | -0.198 | 0.09108 | -0.015 | -2.174
-10.5 | -0.234 | 0.10034 | -0.014 | -2.334
-10 | -0.265 | 0.0914 | -0.014 | -2.894
-9.5 | -0.289 | 0.08457 | -0.014 | -3.417
-9 | -0.307 | 0.07469 | -0.014 | -4.113
-8.5 | -0.319 | 0.06975 | -0.014 | -4.568
-8 | -0.323 | 0.06267 | -0.013 | -5.153
-7.5 | -0.32 | 0.06075 | -0.013 | -5.266
-7 | -0.31 | 0.05396 | -0.013 | -5.736
-6.5 | -0.292 | 0.04979 | -0.013 | -5.868
-6 | -0.268 | 0.0457 | -0.014 | -5.873
-5.5 | -0.239 | 0.04241 | -0.014 | -5.627
-5 | -0.204 | 0.0395 | -0.014 | -5.163
-4.5 | -0.165 | 0.0373 | -0.014 | -4.422
-4 | -0.123 | 0.03507 | -0.015 | -3.496
-3.5 | -0.078 | 0.03334 | -0.016 | -2.33
-3 | -0.031 | 0.03147 | -0.018 | -0.981
-2.5 | 0.018 | 0.02932 | -0.021 | 0.6
-2 | 0.083 | 0.00589 | -0.039 | 14.033
-1.5 | 0.144 | 0.00584 | -0.04 | 24.69
-1 | 0.206 | 0.00582 | -0.04 | 35.381
-0.5 | 0.268 | 0.00586 | -0.04 | 45.701
0 | 0.33 | 0.00581 | -0.04 | 56.806
0.5 | 0.392 | 0.00452 | -0.041 | 86.718
1 | 0.453 | 0.00469 | -0.041 | 96.63
1.5 | 0.514 | 0.00489 | -0.041 | 105.181
2 | 0.575 | 0.00503 | -0.042 | 114.329
2.5 | 0.636 | 0.00528 | -0.042 | 120.636
3 | 0.697 | 0.00548 | -0.042 | 127.237
3.5 | 0.758 | 0.00576 | -0.042 | 131.49
4 | 0.818 | 0.00596 | -0.043 | 137.215
4.5 | 0.878 | 0.00657 | -0.043 | 133.693
5 | 0.938 | 0.00676 | -0.043 | 138.619
5.5 | 0.997 | 0.00914 | -0.044 | 109.054
6 | 1.056 | 0.00905 | -0.044 | 116.723
6.5 | 1.114 | 0.00958 | -0.045 | 116.341
7 | 1.165 | 0.01263 | -0.045 | 92.217
7.5 | 1.213 | 0.0139 | -0.045 | 87.234
8 | 1.263 | 0.01549 | -0.045 | 81.505
8.5 | 1.306 | 0.01681 | -0.045 | 77.668
9 | 1.34 | 0.01828 | -0.045 | 73.285
9.5 | 1.357 | 0.0237 | -0.045 | 57.255
10 | 1.367 | 0.0262 | -0.044 | 52.16
10.5 | 1.375 | 0.02901 | -0.044 | 47.377
11 | 1.371 | 0.0329 | -0.044 | 41.684
11.5 | 1.354 | 0.03775 | -0.044 | 35.856
12 | 1.328 | 0.04249 | -0.044 | 31.244
12.5 | 1.289 | 0.04815 | -0.043 | 26.78
13 | 1.24 | 0.05438 | -0.043 | 22.795
13.5 | 1.177 | 0.06187 | -0.043 | 19.017
14 | 1.098 | 0.07285 | -0.041 | 15.067
14.5 | 0.942 | 0.11454 | -0.018 | 8.224
15 | 0.868 | 0.12236 | -0.017 | 7.096
15.5 | 0.787 | 0.1308 | -0.017 | 6.021

## 30. Re 500k Mach 0.25 (2)
BIGFOIL.COM POLAR EXPORT
FAD21
FAD21 |  |  |  | Cl Max: | 1.4822 | at alpha= | 12.5 | deg
XFOIL ncrit=9 |  |  |  | L/D Max: | 97.1993 | at alpha= | 6.5 | deg
Re: | 500000 |  |  | Cd Min: | 0.18564 | at alpha= | -15.5 | deg
Mach: | 0.25 |  |  | Cl=0 at alpha= | -3.0747 | deg
|  |  |  | @ Cl=0.1, Cd= | 0.011245
|  |  |  | @ Cl=0.4, Cd= | 0.0072251
|  |  |  | @ Cl=0.6, Cd= | 0.0077377
alpha (deg) | Cl | Cd | Cm | Cl/Cd
-15.5 | -0.4907 | 0.18564 | 0.0135 | -2.6433
-15 | -0.4727 | 0.17915 | 0.0111 | -2.6386
-14.5 | -0.4558 | 0.17266 | 0.008 | -2.6399
-14 | -0.4396 | 0.16611 | 0.0051 | -2.6464
-13.5 | -0.4242 | 0.15914 | 0.0019 | -2.6656
-13 | -0.4109 | 0.15231 | -0.002 | -2.6978
-12.5 | -0.4039 | 0.14569 | -0.0067 | -2.7723
-12 | -0.3836 | 0.13816 | -0.007 | -2.7765
-11.5 | -0.3694 | 0.13179 | -0.0092 | -2.8029
-11 | -0.3562 | 0.12535 | -0.0116 | -2.8416
-10.5 | -0.344 | 0.11879 | -0.0141 | -2.8959
-10 | -0.333 | 0.11201 | -0.0169 | -2.9729
-9.5 | -0.3293 | 0.10481 | -0.0222 | -3.1419
-9 | -0.3205 | 0.09803 | -0.0255 | -3.2694
-8.5 | -0.3153 | 0.09047 | -0.0274 | -3.4851
-8 | -0.3041 | 0.08492 | -0.0279 | -3.581
-7.5 | -0.2999 | 0.07926 | -0.0294 | -3.7837
-7 | -0.2953 | 0.07296 | -0.0337 | -4.0474
-6.5 | -0.2351 | 0.05813 | -0.0608 | -4.0444
-6 | -0.2175 | 0.04836 | -0.0652 | -4.4975
-5.5 | -0.1927 | 0.04376 | -0.0644 | -4.4036
-5 | -0.1549 | 0.03669 | -0.0643 | -4.2219
-4.5 | -0.1264 | 0.02954 | -0.0629 | -4.2789
-4 | -0.0932 | 0.01889 | -0.0583 | -4.9338
-3.5 | -0.045 | 0.01481 | -0.0554 | -3.0385
-3 | 0.0079 | 0.01292 | -0.0537 | 0.61146
-2.5 | 0.0624 | 0.01186 | -0.0522 | 5.2614
-2 | 0.1162 | 0.01098 | -0.0509 | 10.5829
-1.5 | 0.1699 | 0.01032 | -0.0495 | 16.4632
-1 | 0.2246 | 0.00985 | -0.0484 | 22.802
-0.5 | 0.278 | 0.00928 | -0.0472 | 29.9569
0 | 0.311 | 0.00718 | -0.0425 | 43.3148
0.5 | 0.4689 | 0.00726 | -0.063 | 64.5868
1 | 0.5208 | 0.00742 | -0.0616 | 70.1887
1.5 | 0.5726 | 0.00761 | -0.0601 | 75.2431
2 | 0.6241 | 0.00785 | -0.0587 | 79.5032
2.5 | 0.6759 | 0.00809 | -0.0573 | 83.5476
3 | 0.7275 | 0.00836 | -0.0558 | 87.0215
3.5 | 0.7787 | 0.0087 | -0.0543 | 89.5057
4 | 0.8303 | 0.00901 | -0.0529 | 92.1532
4.5 | 0.8816 | 0.00936 | -0.0514 | 94.188
5 | 0.9323 | 0.00977 | -0.0499 | 95.4248
5.5 | 0.9827 | 0.01021 | -0.0483 | 96.2488
6 | 1.0333 | 0.01064 | -0.0467 | 97.1147
6.5 | 1.0828 | 0.01114 | -0.045 | 97.1993
7 | 1.1313 | 0.01172 | -0.0431 | 96.5273
7.5 | 1.1792 | 0.01233 | -0.0411 | 95.6367
8 | 1.2251 | 0.01307 | -0.0389 | 93.7337
8.5 | 1.2683 | 0.01397 | -0.0363 | 90.7874
9 | 1.3103 | 0.01491 | -0.0336 | 87.8806
9.5 | 1.3483 | 0.016 | -0.0304 | 84.2687
10 | 1.3813 | 0.01725 | -0.0265 | 80.0754
10.5 | 1.406 | 0.01856 | -0.0213 | 75.7543
11 | 1.4293 | 0.02002 | -0.0165 | 71.3936
11.5 | 1.4497 | 0.02188 | -0.0124 | 66.2569
12 | 1.4683 | 0.02418 | -0.0088 | 60.7237
12.5 | 1.4822 | 0.02716 | -0.006 | 54.5729
13 | 1.4796 | 0.03204 | -0.004 | 46.1798
13.5 | 1.4509 | 0.04025 | -0.0038 | 36.0472
14 | 1.4233 | 0.04923 | -0.005 | 28.9112
14.5 | 1.4012 | 0.05813 | -0.0068 | 24.1046
15 | 1.3707 | 0.06871 | -0.0099 | 19.9491
15.5 | 1.3419 | 0.07972 | -0.0136 | 16.8327
16 | 1.3137 | 0.09121 | -0.0179 | 14.403
16.5 | 1.2852 | 0.10326 | -0.0228 | 12.4463
17 | 1.2554 | 0.11603 | -0.0285 | 10.8196
17.5 | 1.2286 | 0.12877 | -0.0346 | 9.541

## 31. Re 500k Mach 0.50 (1)
BIGFOIL.COM POLAR EXPORT
FAD21
FAD21 |  |  |  | Cl Max: | 1.382 | at alpha= | 8.5 | deg
JavaFoil+Calcfoil stall+Eppler ext transition |  |  |  | L/D Max: | 130.102 | at alpha= | 3 | deg
Re: | 500000 |  |  | Cd Min: | 0.0048 | at alpha= | 0.5 | deg
Mach: | 0.5 |  |  | Cl=0 at alpha= | -2.6827 | deg
|  |  |  | @ Cl=0.1, Cd= | 0.02266
|  |  |  | @ Cl=0.4, Cd= | 0.005527
|  |  |  | @ Cl=0.6, Cd= | 0.0071116
alpha (deg) | Cl | Cd | Cm | Cl/Cd
-20 | -0.943 | 0.22562 | -0.023 | -4.18
-19.5 | -0.917 | 0.22022 | -0.023 | -4.164
-19 | -0.891 | 0.21729 | -0.023 | -4.099
-18.5 | -0.864 | 0.21307 | -0.023 | -4.057
-18 | -0.837 | 0.20305 | -0.022 | -4.121
-17.5 | -0.809 | 0.19077 | -0.021 | -4.239
-17 | -0.782 | 0.18597 | -0.021 | -4.203
-16.5 | -0.755 | 0.17813 | -0.021 | -4.236
-16 | -0.728 | 0.17692 | -0.021 | -4.115
-15.5 | -0.701 | 0.17194 | -0.02 | -4.078
-15 | -0.674 | 0.16146 | -0.021 | -4.177
-14.5 | -0.648 | 0.15885 | -0.02 | -4.077
-14 | -0.621 | 0.15639 | -0.02 | -3.968
-13.5 | -0.594 | 0.15131 | -0.02 | -3.924
-13 | -0.567 | 0.14446 | -0.02 | -3.923
-12.5 | -0.539 | 0.13495 | -0.019 | -3.992
-12 | -0.511 | 0.12757 | -0.019 | -4.006
-11.5 | -0.484 | 0.12293 | -0.019 | -3.937
-11 | -0.457 | 0.11949 | -0.019 | -3.823
-10.5 | -0.43 | 0.11764 | -0.019 | -3.651
-10 | -0.402 | 0.11325 | -0.019 | -3.553
-9.5 | -0.375 | 0.11473 | -0.019 | -3.269
-9 | -0.348 | 0.11202 | -0.019 | -3.104
-8.5 | -0.32 | 0.09795 | -0.017 | -3.266
-8 | -0.292 | 0.09262 | -0.017 | -3.158
-7.5 | -0.265 | 0.09077 | -0.018 | -2.921
-7 | -0.238 | 0.08611 | -0.018 | -2.76
-6.5 | -0.21 | 0.08391 | -0.018 | -2.506
-6 | -0.183 | 0.05915 | -0.017 | -3.088
-5.5 | -0.155 | 0.04819 | -0.017 | -3.22
-5 | -0.128 | 0.04336 | -0.017 | -2.945
-4.5 | -0.1 | 0.04864 | -0.015 | -2.058
-4 | -0.116 | 0.04106 | -0.015 | -2.832
-3.5 | -0.081 | 0.03619 | -0.016 | -2.237
-3 | -0.033 | 0.03344 | -0.016 | -0.995
-2.5 | 0.019 | 0.0317 | -0.017 | 0.606
-2 | 0.074 | 0.02984 | -0.021 | 2.476
-1.5 | 0.16 | 0.00609 | -0.044 | 26.329
-1 | 0.23 | 0.00609 | -0.045 | 37.709
-0.5 | 0.299 | 0.00609 | -0.045 | 49.096
0 | 0.369 | 0.00612 | -0.045 | 60.322
0.5 | 0.438 | 0.0048 | -0.046 | 91.091
1 | 0.506 | 0.00768 | -0.046 | 65.897
1.5 | 0.574 | 0.00808 | -0.046 | 71.119
2 | 0.643 | 0.00551 | -0.046 | 116.589
2.5 | 0.71 | 0.00575 | -0.047 | 123.562
3 | 0.778 | 0.00598 | -0.047 | 130.102
3.5 | 0.845 | 0.00825 | -0.048 | 102.443
4 | 0.912 | 0.00867 | -0.048 | 105.176
4.5 | 0.978 | 0.00957 | -0.048 | 102.274
5 | 1.044 | 0.00973 | -0.049 | 107.312
5.5 | 1.097 | 0.01295 | -0.048 | 84.671
6 | 1.155 | 0.01402 | -0.049 | 82.345
6.5 | 1.209 | 0.01524 | -0.049 | 79.303
7 | 1.258 | 0.01712 | -0.049 | 73.457
7.5 | 1.306 | 0.01912 | -0.049 | 68.279
8 | 1.356 | 0.02105 | -0.049 | 64.415
8.5 | 1.382 | 0.02466 | -0.049 | 56.029
9 | 1.358 | 0.03527 | -0.047 | 38.494
9.5 | 1.308 | 0.04218 | -0.046 | 30.998
10 | 1.127 | 0.05044 | -0.046 | 22.341
10.5 | 0.716 | 0.09001 | -0.016 | 7.954
11 | 0.743 | 0.11016 | -0.018 | 6.744
11.5 | 0.769 | 0.1131 | -0.018 | 6.802
12 | 0.796 | 0.12423 | -0.021 | 6.41
12.5 | 0.824 | 0.14244 | -0.024 | 5.786
13 | 0.852 | 0.15142 | -0.027 | 5.63
13.5 | 0.88 | 0.16032 | -0.028 | 5.487

## 32. Re 500k Mach 0.50 (2)
BIGFOIL.COM POLAR EXPORT
FAD21
FAD21 |  |  |  | Cl Max: | 1.4116 | at alpha= | 11 | deg
XFOIL ncrit=9 |  |  |  | L/D Max: | 92.2349 | at alpha= | 5 | deg
Re: | 500000 |  |  | Cd Min: | 0.26578 | at alpha= | -20 | deg
Mach: | 0.5 |  |  | Cl=0 at alpha= | -3.1511 | deg
|  |  |  | @ Cl=0.1, Cd= | 0.01403
|  |  |  | @ Cl=0.4, Cd= | 0.0094256
|  |  |  | @ Cl=0.6, Cd= | 0.0081483
alpha (deg) | Cl | Cd | Cm | Cl/Cd
-20 | -0.7098 | 0.26578 | 0.0577 | -2.6706
-19.5 | -0.6871 | 0.25831 | 0.0531 | -2.66
-19 | -0.6643 | 0.25073 | 0.0484 | -2.6495
-18.5 | -0.6412 | 0.243 | 0.0438 | -2.6387
-18 | -0.618 | 0.23542 | 0.0389 | -2.6251
-17.5 | -0.5957 | 0.22808 | 0.0339 | -2.6118
-16.5 | -0.5515 | 0.21285 | 0.0252 | -2.591
-16 | -0.5288 | 0.20503 | 0.022 | -2.5791
-15.5 | -0.5068 | 0.19771 | 0.0182 | -2.5634
-15 | -0.485 | 0.19037 | 0.0143 | -2.5477
-14.5 | -0.4634 | 0.18308 | 0.0105 | -2.5311
-14 | -0.4426 | 0.1755 | 0.0065 | -2.5219
-13.5 | -0.4266 | 0.1686 | 0.001 | -2.5302
-13 | -0.405 | 0.1605 | -0.0015 | -2.5234
-12.5 | -0.3844 | 0.15332 | -0.0037 | -2.5072
-12 | -0.3656 | 0.14637 | -0.0067 | -2.4978
-11.5 | -0.3479 | 0.13922 | -0.0099 | -2.4989
-11 | -0.3322 | 0.13227 | -0.0139 | -2.5115
-10.5 | -0.3211 | 0.12565 | -0.0183 | -2.5555
-10 | -0.3075 | 0.1182 | -0.0213 | -2.6015
-9.5 | -0.287 | 0.11101 | -0.0217 | -2.5854
-9 | -0.272 | 0.10462 | -0.0239 | -2.5999
-8.5 | -0.2588 | 0.09822 | -0.0261 | -2.6349
-8 | -0.2475 | 0.0918 | -0.0286 | -2.6961
-7.5 | -0.2438 | 0.08546 | -0.0335 | -2.8528
-7 | -0.2039 | 0.07522 | -0.0475 | -2.7107
-6.5 | -0.1623 | 0.06734 | -0.0556 | -2.4102
-6 | -0.1619 | 0.06208 | -0.0567 | -2.6079
-5.5 | -0.1502 | 0.05466 | -0.0644 | -2.7479
-5 | -0.1346 | 0.04665 | -0.0677 | -2.8853
-4.5 | -0.1077 | 0.04132 | -0.0676 | -2.6065
-4 | -0.0706 | 0.03479 | -0.0686 | -2.0293
-3.5 | -0.0328 | 0.02469 | -0.0672 | -1.3285
-3 | 0.0142 | 0.01851 | -0.0641 | 0.76715
-2.5 | 0.0707 | 0.01509 | -0.0613 | 4.6852
-2 | 0.1332 | 0.01283 | -0.0588 | 10.3819
-1.5 | 0.1952 | 0.01166 | -0.0567 | 16.741
-1 | 0.2568 | 0.01085 | -0.0548 | 23.6682
-0.5 | 0.3184 | 0.01026 | -0.053 | 31.0331
0 | 0.3775 | 0.00958 | -0.0512 | 39.405
1 | 0.5917 | 0.00811 | -0.0671 | 72.9593
1.5 | 0.6502 | 0.00838 | -0.0651 | 77.5895
2 | 0.7081 | 0.0087 | -0.0629 | 81.3908
2.5 | 0.7664 | 0.00904 | -0.0607 | 84.7788
3 | 0.8245 | 0.00942 | -0.0585 | 87.5265
3.5 | 0.8819 | 0.00986 | -0.056 | 89.4422
4 | 0.9393 | 0.01033 | -0.0534 | 90.9293
4.5 | 0.9965 | 0.01083 | -0.0507 | 92.0129
5 | 1.0524 | 0.01141 | -0.0477 | 92.2349
5.5 | 1.1073 | 0.01205 | -0.0443 | 91.8921
6 | 1.1605 | 0.01277 | -0.0407 | 90.8771
6.5 | 1.2106 | 0.01362 | -0.0364 | 88.884
7 | 1.2559 | 0.01467 | -0.0315 | 85.6101
7.5 | 1.295 | 0.01589 | -0.0258 | 81.4978
8 | 1.3222 | 0.01734 | -0.0185 | 76.2514
8.5 | 1.3468 | 0.0193 | -0.0122 | 69.7824
9 | 1.3681 | 0.02193 | -0.007 | 62.3849
9.5 | 1.3836 | 0.02541 | -0.0028 | 54.451
10 | 1.3996 | 0.02947 | 0.0001 | 47.4924
10.5 | 1.4099 | 0.03435 | 0.002 | 41.0451
11 | 1.4116 | 0.04024 | 0.003 | 35.0795
11.5 | 1.4114 | 0.04669 | 0.003 | 30.2292
12 | 1.4072 | 0.05374 | 0.0025 | 26.1853
12.5 | 1.396 | 0.06188 | 0.0009 | 22.5598
13 | 1.3799 | 0.07096 | -0.0016 | 19.4462
13.5 | 1.3515 | 0.08181 | -0.0057 | 16.52
14 | 1.3156 | 0.09388 | -0.011 | 14.0136
14.5 | 1.278 | 0.10675 | -0.0172 | 11.9719
15 | 1.2404 | 0.12039 | -0.0245 | 10.3032
15.5 | 1.2094 | 0.13389 | -0.0322 | 9.0328
16 | 1.1812 | 0.14773 | -0.0405 | 7.9957

## 33. Re 750k Mach 0.00 (1)
BIGFOIL.COM POLAR EXPORT
FAD21
FAD21 |  |  |  | Cl Max: | 1.4 | at alpha= | 11.5 | deg
JavaFoil+Calcfoil stall+Eppler ext transition |  |  |  | L/D Max: | 165.099 | at alpha= | 6.5 | deg
Re: | 750000 |  |  | Cd Min: | 0.0042 | at alpha= | 0.5 | deg
Mach: | 0 |  |  | Cl=0 at alpha= | -2.681 | deg
|  |  |  | @ Cl=0.1, Cd= | 0.0056767
|  |  |  | @ Cl=0.4, Cd= | 0.0042455
|  |  |  | @ Cl=0.6, Cd= | 0.0048476
alpha (deg) | Cl | Cd | Cm | Cl/Cd
-15.5 | -0.322 | 0.13534 | -0.015 | -2.379
-15 | -0.334 | 0.12563 | -0.015 | -2.661
-14.5 | -0.346 | 0.12227 | -0.015 | -2.833
-14 | -0.358 | 0.11386 | -0.015 | -3.148
-13.5 | -0.37 | 0.10781 | -0.014 | -3.43
-13 | -0.38 | 0.10349 | -0.014 | -3.676
-12.5 | -0.39 | 0.09528 | -0.014 | -4.094
-12 | -0.398 | 0.09157 | -0.014 | -4.352
-11.5 | -0.405 | 0.08952 | -0.014 | -4.526
-11 | -0.41 | 0.08441 | -0.014 | -4.855
-10.5 | -0.412 | 0.07857 | -0.014 | -5.245
-10 | -0.412 | 0.07294 | -0.013 | -5.643
-9.5 | -0.408 | 0.07072 | -0.013 | -5.768
-9 | -0.401 | 0.06392 | -0.013 | -6.27
-8.5 | -0.39 | 0.06022 | -0.013 | -6.474
-8 | -0.375 | 0.05645 | -0.013 | -6.643
-7.5 | -0.356 | 0.05204 | -0.013 | -6.841
-7 | -0.333 | 0.04875 | -0.014 | -6.832
-6.5 | -0.306 | 0.04586 | -0.014 | -6.672
-6 | -0.275 | 0.04251 | -0.015 | -6.475
-5.5 | -0.241 | 0.03984 | -0.015 | -6.046
-5 | -0.203 | 0.03781 | -0.015 | -5.376
-4.5 | -0.163 | 0.0356 | -0.016 | -4.578
-4 | -0.121 | 0.03361 | -0.017 | -3.586
-3.5 | -0.076 | 0.03104 | -0.02 | -2.462
-3 | -0.037 | 0.00577 | -0.038 | -6.456
-2.5 | 0.021 | 0.00571 | -0.038 | 3.69
-2 | 0.08 | 0.00568 | -0.038 | 14.126
-1.5 | 0.14 | 0.00567 | -0.038 | 24.644
-1 | 0.199 | 0.00561 | -0.039 | 35.537
-0.5 | 0.259 | 0.00563 | -0.039 | 46.078
0 | 0.32 | 0.0056 | -0.039 | 57.08
0.5 | 0.379 | 0.0042 | -0.039 | 90.267
1 | 0.439 | 0.00433 | -0.04 | 101.411
1.5 | 0.498 | 0.00455 | -0.04 | 109.41
2 | 0.557 | 0.00468 | -0.04 | 119.025
2.5 | 0.616 | 0.00491 | -0.041 | 125.572
3 | 0.675 | 0.00503 | -0.041 | 134.152
3.5 | 0.734 | 0.0052 | -0.041 | 141.228
4 | 0.793 | 0.00543 | -0.041 | 145.849
4.5 | 0.851 | 0.00541 | -0.042 | 157.302
5 | 0.909 | 0.00604 | -0.042 | 150.497
5.5 | 0.966 | 0.00588 | -0.042 | 164.245
6 | 1.024 | 0.00621 | -0.043 | 164.806
6.5 | 1.08 | 0.00654 | -0.043 | 165.099
7 | 1.137 | 0.00693 | -0.044 | 164.02
7.5 | 1.192 | 0.00976 | -0.044 | 122.199
8 | 1.242 | 0.01295 | -0.044 | 95.901
8.5 | 1.283 | 0.01394 | -0.044 | 92.09
9 | 1.323 | 0.01489 | -0.044 | 88.849
9.5 | 1.356 | 0.01596 | -0.044 | 85.005
10 | 1.364 | 0.02093 | -0.044 | 65.189
10.5 | 1.389 | 0.02241 | -0.044 | 61.952
11 | 1.395 | 0.02509 | -0.044 | 55.614
11.5 | 1.4 | 0.02767 | -0.044 | 50.618
12 | 1.395 | 0.03172 | -0.044 | 43.986
12.5 | 1.385 | 0.03537 | -0.044 | 39.159
13 | 1.365 | 0.04047 | -0.043 | 33.727
13.5 | 1.344 | 0.04429 | -0.043 | 30.346
14 | 1.316 | 0.04931 | -0.043 | 26.68
14.5 | 1.279 | 0.05606 | -0.043 | 22.821
15 | 1.24 | 0.06294 | -0.043 | 19.701
15.5 | 1.199 | 0.06927 | -0.042 | 17.305
16 | 1.152 | 0.07753 | -0.042 | 14.86
16.5 | 1.092 | 0.09389 | -0.04 | 11.63

## 34. Re 750k Mach 0.00 (2)
BIGFOIL.COM POLAR EXPORT
FAD21
FAD21 |  |  |  | Cl Max: | 1.5111 | at alpha= | 13 | deg
XFOIL ncrit=9 |  |  |  | L/D Max: | 111.762 | at alpha= | 6.5 | deg
Re: | 750000 |  |  | Cd Min: | 0.23907 | at alpha= | -20 | deg
Mach: | 0 |  |  | Cl=0 at alpha= | -3.0164 | deg
|  |  |  | @ Cl=0.1, Cd= | 0.0092807
|  |  |  | @ Cl=0.4, Cd= | 0.0067366
|  |  |  | @ Cl=0.6, Cd= | 0.006683
alpha (deg) | Cl | Cd | Cm | Cl/Cd
-20 | -0.6369 | 0.23907 | 0.0439 | -2.6641
-19.5 | -0.6197 | 0.23347 | 0.0403 | -2.6543
-19 | -0.6024 | 0.22749 | 0.0367 | -2.648
-18.5 | -0.5851 | 0.22138 | 0.0332 | -2.643
-18 | -0.5679 | 0.21521 | 0.0297 | -2.6388
-17.5 | -0.5504 | 0.20867 | 0.0261 | -2.6377
-17 | -0.5336 | 0.20199 | 0.0223 | -2.6417
-16.5 | -0.5172 | 0.19552 | 0.0188 | -2.6453
-16 | -0.5029 | 0.18872 | 0.015 | -2.6648
-15.5 | -0.4885 | 0.18142 | 0.0117 | -2.6926
-15 | -0.4715 | 0.17525 | 0.0098 | -2.6904
-14.5 | -0.4564 | 0.16879 | 0.0069 | -2.704
-14 | -0.4415 | 0.16266 | 0.0042 | -2.7143
-13.5 | -0.4276 | 0.15597 | 0.0015 | -2.7416
-13 | -0.4143 | 0.14904 | -0.0015 | -2.7798
-12.5 | -0.4063 | 0.14144 | -0.0058 | -2.8726
-12 | -0.3969 | 0.13433 | -0.0091 | -2.9547
-11.5 | -0.3821 | 0.12762 | -0.0097 | -2.994
-11 | -0.3698 | 0.12153 | -0.0118 | -3.0429
-10.5 | -0.3582 | 0.11536 | -0.014 | -3.1051
-10 | -0.348 | 0.10891 | -0.0164 | -3.1953
-9.5 | -0.3391 | 0.10224 | -0.0189 | -3.3167
-9 | -0.331 | 0.09567 | -0.0216 | -3.4598
-8.5 | -0.3321 | 0.08697 | -0.0272 | -3.8186
-8 | -0.3316 | 0.07991 | -0.0305 | -4.1497
-7 | -0.2815 | 0.06052 | -0.0543 | -4.6514
-6.5 | -0.2567 | 0.05323 | -0.0593 | -4.8225
-6 | -0.2321 | 0.0418 | -0.0624 | -5.5526
-5.5 | -0.2143 | 0.03179 | -0.0614 | -6.7411
-5 | -0.1763 | 0.02792 | -0.06 | -6.3145
-4 | -0.1023 | 0.01177 | -0.0517 | -8.6916
-3.5 | -0.05 | 0.01102 | -0.0505 | -4.5372
-3 | 0.0017 | 0.01026 | -0.0495 | 0.16569
-2.5 | 0.0538 | 0.00963 | -0.0484 | 5.5867
-2 | 0.1067 | 0.00923 | -0.0475 | 11.5601
-1.5 | 0.1603 | 0.00891 | -0.0468 | 17.991
-1 | 0.214 | 0.00866 | -0.0461 | 24.7113
0 | 0.3116 | 0.00704 | -0.0436 | 44.2614
1 | 0.5068 | 0.00637 | -0.0611 | 79.5604
1.5 | 0.5571 | 0.00652 | -0.0598 | 85.4448
2 | 0.6071 | 0.00671 | -0.0586 | 90.4769
2.5 | 0.6572 | 0.00691 | -0.0573 | 95.1085
3 | 0.7073 | 0.00714 | -0.0561 | 99.0616
3.5 | 0.7571 | 0.00741 | -0.0549 | 102.1727
4 | 0.8069 | 0.00769 | -0.0537 | 104.9285
4.5 | 0.8566 | 0.00797 | -0.0525 | 107.478
5 | 0.9062 | 0.00829 | -0.0514 | 109.3124
5.5 | 0.9553 | 0.00864 | -0.0501 | 110.5671
6 | 1.0041 | 0.00903 | -0.0489 | 111.196
6.5 | 1.0528 | 0.00942 | -0.0477 | 111.7622
7 | 1.101 | 0.00986 | -0.0465 | 111.6633
7.5 | 1.1478 | 0.0104 | -0.0451 | 110.3654
8 | 1.1942 | 0.01095 | -0.0437 | 109.0594
8.5 | 1.2388 | 0.01163 | -0.042 | 106.5176
9 | 1.2824 | 0.01236 | -0.0403 | 103.754
9.5 | 1.3241 | 0.0132 | -0.0384 | 100.3106
10 | 1.3652 | 0.01402 | -0.0364 | 97.3752
10.5 | 1.4041 | 0.01493 | -0.0341 | 94.0455
11 | 1.4394 | 0.01597 | -0.0315 | 90.1315
11.5 | 1.4714 | 0.01707 | -0.0283 | 86.198
12 | 1.4946 | 0.01826 | -0.0238 | 81.851
12.5 | 1.509 | 0.01998 | -0.0187 | 75.5255
13 | 1.5111 | 0.0228 | -0.0135 | 66.2763
13.5 | 1.4973 | 0.02746 | -0.0091 | 54.5266
14 | 1.4951 | 0.03211 | -0.0072 | 46.5618
14.5 | 1.4897 | 0.03776 | -0.0067 | 39.4518
15 | 1.4853 | 0.0438 | -0.0071 | 33.911
15.5 | 1.469 | 0.0516 | -0.0084 | 28.469
16 | 1.4403 | 0.06153 | -0.0108 | 23.4081
16.5 | 1.4283 | 0.06964 | -0.0131 | 20.5098
17 | 1.3999 | 0.08058 | -0.0166 | 17.3728
17.5 | 1.3708 | 0.0921 | -0.0207 | 14.8838
18 | 1.3454 | 0.10347 | -0.0252 | 13.0028

## 35. Re 750k Mach 0.10 (1)
BIGFOIL.COM POLAR EXPORT
FAD21
FAD21 |  |  |  | Cl Max: | 1.397 | at alpha= | 11.5 | deg
JavaFoil+Calcfoil stall+Eppler ext transition |  |  |  | L/D Max: | 166.658 | at alpha= | 6.5 | deg
Re: | 750000 |  |  | Cd Min: | 0.00419 | at alpha= | 0.5 | deg
Mach: | 0.1 |  |  | Cl=0 at alpha= | -2.681 | deg
|  |  |  | @ Cl=0.1, Cd= | 0.0056271
|  |  |  | @ Cl=0.4, Cd= | 0.004228
|  |  |  | @ Cl=0.6, Cd= | 0.0048067
alpha (deg) | Cl | Cd | Cm | Cl/Cd
-15 | -0.294 | 0.12753 | -0.015 | -2.302
-14.5 | -0.308 | 0.1236 | -0.015 | -2.491
-14 | -0.322 | 0.11629 | -0.015 | -2.769
-13.5 | -0.336 | 0.11005 | -0.014 | -3.051
-13 | -0.349 | 0.10303 | -0.014 | -3.387
-12.5 | -0.361 | 0.09928 | -0.014 | -3.639
-12 | -0.372 | 0.09142 | -0.014 | -4.074
-11.5 | -0.382 | 0.08732 | -0.014 | -4.376
-11 | -0.39 | 0.08242 | -0.014 | -4.727
-10.5 | -0.395 | 0.0801 | -0.014 | -4.928
-10 | -0.397 | 0.0735 | -0.014 | -5.402
-9.5 | -0.396 | 0.07093 | -0.013 | -5.583
-9 | -0.391 | 0.06551 | -0.013 | -5.973
-8.5 | -0.383 | 0.06043 | -0.013 | -6.332
-8 | -0.37 | 0.0563 | -0.013 | -6.566
-7.5 | -0.352 | 0.05264 | -0.013 | -6.695
-7 | -0.331 | 0.04886 | -0.014 | -6.769
-6.5 | -0.305 | 0.04665 | -0.014 | -6.531
-6 | -0.275 | 0.04273 | -0.014 | -6.428
-5.5 | -0.241 | 0.03999 | -0.015 | -6.02
-5 | -0.204 | 0.03785 | -0.015 | -5.378
-4.5 | -0.163 | 0.03571 | -0.015 | -4.573
-4 | -0.121 | 0.03375 | -0.016 | -3.58
-3.5 | -0.077 | 0.03161 | -0.019 | -2.421
-3 | -0.037 | 0.00573 | -0.038 | -6.526
-2.5 | 0.021 | 0.00571 | -0.038 | 3.709
-2 | 0.081 | 0.00564 | -0.038 | 14.285
-1.5 | 0.14 | 0.0056 | -0.039 | 25.051
-1 | 0.2 | 0.00559 | -0.039 | 35.842
-0.5 | 0.261 | 0.00562 | -0.039 | 46.366
0 | 0.321 | 0.00562 | -0.039 | 57.23
0.5 | 0.381 | 0.00419 | -0.04 | 90.916
1 | 0.441 | 0.00431 | -0.04 | 102.248
1.5 | 0.501 | 0.00451 | -0.04 | 110.985
2 | 0.56 | 0.00468 | -0.04 | 119.741
2.5 | 0.62 | 0.00487 | -0.041 | 127.229
3 | 0.679 | 0.00505 | -0.041 | 134.506
3.5 | 0.738 | 0.00522 | -0.041 | 141.198
4 | 0.797 | 0.00539 | -0.042 | 147.742
4.5 | 0.855 | 0.00544 | -0.042 | 157.266
5 | 0.913 | 0.00607 | -0.042 | 150.338
5.5 | 0.971 | 0.00635 | -0.043 | 152.829
6 | 1.029 | 0.00618 | -0.043 | 166.459
6.5 | 1.086 | 0.00651 | -0.043 | 166.658
7 | 1.142 | 0.00901 | -0.044 | 126.802
7.5 | 1.198 | 0.00985 | -0.044 | 121.652
8 | 1.243 | 0.01312 | -0.044 | 94.686
8.5 | 1.288 | 0.01409 | -0.044 | 91.447
9 | 1.327 | 0.01509 | -0.044 | 87.961
9.5 | 1.36 | 0.01621 | -0.045 | 83.852
10 | 1.368 | 0.02125 | -0.044 | 64.371
10.5 | 1.391 | 0.02279 | -0.044 | 61.017
11 | 1.394 | 0.02572 | -0.044 | 54.217
11.5 | 1.397 | 0.02866 | -0.044 | 48.759
12 | 1.389 | 0.03261 | -0.044 | 42.599
12.5 | 1.376 | 0.03644 | -0.044 | 37.75
13 | 1.352 | 0.04174 | -0.043 | 32.388
13.5 | 1.327 | 0.04572 | -0.043 | 29.027
14 | 1.294 | 0.05107 | -0.043 | 25.337
14.5 | 1.252 | 0.05839 | -0.043 | 21.447
15 | 1.208 | 0.06546 | -0.043 | 18.45
15.5 | 1.161 | 0.0722 | -0.042 | 16.082
16 | 1.108 | 0.08145 | -0.042 | 13.61
16.5 | 1.058 | 0.0892 | -0.042 | 11.857

## 36. Re 750k Mach 0.10 (2)
BIGFOIL.COM POLAR EXPORT
FAD21
FAD21 |  |  |  | Cl Max: | 1.5085 | at alpha= | 12.5 | deg
XFOIL ncrit=9 |  |  |  | L/D Max: | 111.719 | at alpha= | 6.5 | deg
Re: | 750000 |  |  | Cd Min: | 0.2398 | at alpha= | -20 | deg
Mach: | 0.1 |  |  | Cl=0 at alpha= | -3.0154 | deg
|  |  |  | @ Cl=0.1, Cd= | 0.0093249
|  |  |  | @ Cl=0.4, Cd= | 0.0062477
|  |  |  | @ Cl=0.6, Cd= | 0.0067057
alpha (deg) | Cl | Cd | Cm | Cl/Cd
-20 | -0.6389 | 0.2398 | 0.0443 | -2.6643
-19.5 | -0.6215 | 0.23415 | 0.0407 | -2.6543
-19 | -0.604 | 0.22812 | 0.0371 | -2.6477
-18.5 | -0.5865 | 0.22197 | 0.0335 | -2.6422
-18 | -0.5691 | 0.21576 | 0.0299 | -2.6377
-17.5 | -0.5514 | 0.20917 | 0.0264 | -2.6361
-17 | -0.5345 | 0.20249 | 0.0225 | -2.6396
-16.5 | -0.5179 | 0.196 | 0.019 | -2.6423
-16 | -0.5034 | 0.18919 | 0.0151 | -2.6608
-15.5 | -0.4884 | 0.18187 | 0.012 | -2.6854
-15 | -0.4715 | 0.17573 | 0.0099 | -2.6831
-14.5 | -0.4561 | 0.16926 | 0.007 | -2.6947
-14 | -0.4411 | 0.16307 | 0.0043 | -2.705
-13.5 | -0.4269 | 0.15633 | 0.0015 | -2.7308
-13 | -0.4135 | 0.14933 | -0.0016 | -2.769
-12.5 | -0.4053 | 0.14183 | -0.0058 | -2.8576
-12 | -0.3957 | 0.13472 | -0.0091 | -2.9372
-11.5 | -0.3803 | 0.12808 | -0.0096 | -2.9692
-11 | -0.3679 | 0.12196 | -0.0118 | -3.0166
-10.5 | -0.3561 | 0.11575 | -0.014 | -3.0765
-10 | -0.3458 | 0.10927 | -0.0164 | -3.1646
-9.5 | -0.3368 | 0.10256 | -0.019 | -3.2839
-9 | -0.3287 | 0.09592 | -0.0217 | -3.4268
-8.5 | -0.3291 | 0.08738 | -0.0272 | -3.7663
-8 | -0.3278 | 0.08033 | -0.0304 | -4.0807
-7 | -0.2782 | 0.06168 | -0.0533 | -4.5104
-6.5 | -0.2541 | 0.05422 | -0.0589 | -4.6865
-5.5 | -0.2129 | 0.0327 | -0.0619 | -6.5107
-5 | -0.1978 | 0.01695 | -0.0563 | -11.6696
-4.5 | -0.1537 | 0.01306 | -0.0536 | -11.7688
-4 | -0.1029 | 0.01194 | -0.0522 | -8.6181
-3.5 | -0.0505 | 0.01111 | -0.0509 | -4.5455
-3 | 0.0016 | 0.01033 | -0.0498 | 0.15489
-2.5 | 0.0541 | 0.00967 | -0.0487 | 5.5946
-2 | 0.1073 | 0.00927 | -0.0478 | 11.575
-1.5 | 0.1613 | 0.00895 | -0.0471 | 18.0223
-1 | 0.2152 | 0.0087 | -0.0463 | 24.7356
-0.5 | 0.2684 | 0.00832 | -0.0455 | 32.2596
0 | 0.3143 | 0.00713 | -0.0439 | 44.0813
0.5 | 0.4056 | 0.00619 | -0.051 | 65.525
1 | 0.5098 | 0.00639 | -0.0613 | 79.7809
1.5 | 0.5603 | 0.00654 | -0.0601 | 85.6728
2 | 0.6106 | 0.00675 | -0.0588 | 90.4593
2.5 | 0.6611 | 0.00694 | -0.0576 | 95.2594
3 | 0.7114 | 0.00718 | -0.0563 | 99.0808
3.5 | 0.7614 | 0.00745 | -0.055 | 102.2013
4 | 0.8117 | 0.00772 | -0.0538 | 105.1425
4.5 | 0.8616 | 0.00802 | -0.0526 | 107.4314
5 | 0.9114 | 0.00835 | -0.0514 | 109.1497
5.5 | 0.9607 | 0.00872 | -0.0501 | 110.172
6 | 1.01 | 0.00909 | -0.0489 | 111.1111
6.5 | 1.0591 | 0.00948 | -0.0476 | 111.7194
7 | 1.1073 | 0.00995 | -0.0463 | 111.2864
7.5 | 1.1546 | 0.01047 | -0.0449 | 110.277
8 | 1.2008 | 0.01108 | -0.0433 | 108.3755
8.5 | 1.246 | 0.01174 | -0.0416 | 106.1329
9 | 1.289 | 0.01254 | -0.0397 | 102.7911
9.5 | 1.3314 | 0.01335 | -0.0377 | 99.7303
10 | 1.372 | 0.01422 | -0.0355 | 96.4838
10.5 | 1.4103 | 0.01517 | -0.033 | 92.9664
11 | 1.4449 | 0.01625 | -0.0301 | 88.9169
11.5 | 1.4761 | 0.01733 | -0.0267 | 85.176
12 | 1.4964 | 0.01863 | -0.0217 | 80.3221
12.5 | 1.5085 | 0.0206 | -0.0166 | 73.2282
13 | 1.5053 | 0.02399 | -0.0114 | 62.747
13.5 | 1.4923 | 0.02895 | -0.0078 | 51.5475
14 | 1.4891 | 0.03401 | -0.0064 | 43.7842
14.5 | 1.4832 | 0.04 | -0.0063 | 37.08
15 | 1.4745 | 0.04673 | -0.0071 | 31.5536
15.5 | 1.454 | 0.05525 | -0.0087 | 26.3167
16 | 1.4244 | 0.06556 | -0.0115 | 21.7267
16.5 | 1.4094 | 0.07428 | -0.0141 | 18.9742
17 | 1.3788 | 0.08579 | -0.0181 | 16.0718
17.5 | 1.3491 | 0.09766 | -0.0225 | 13.8143

## 37. Re 750k Mach 0.25 (1)
BIGFOIL.COM POLAR EXPORT
FAD21
FAD21 |  |  |  | Cl Max: | 1.384 | at alpha= | 10 | deg
JavaFoil+Calcfoil stall+Eppler ext transition |  |  |  | L/D Max: | 171.725 | at alpha= | 6 | deg
Re: | 750000 |  |  | Cd Min: | 0.00406 | at alpha= | 0.5 | deg
Mach: | 0.25 |  |  | Cl=0 at alpha= | -2.6833 | deg
|  |  |  | @ Cl=0.1, Cd= | 0.0054216
|  |  |  | @ Cl=0.4, Cd= | 0.004077
|  |  |  | @ Cl=0.6, Cd= | 0.0046179
alpha (deg) | Cl | Cd | Cm | Cl/Cd
-13 | -0.06 | 0.11319 | -0.016 | -0.527
-12.5 | -0.057 | 0.10528 | -0.015 | -0.539
-12 | -0.078 | 0.09663 | -0.015 | -0.81
-11.5 | -0.154 | 0.09318 | -0.015 | -1.652
-11 | -0.198 | 0.08564 | -0.015 | -2.313
-10.5 | -0.234 | 0.08257 | -0.015 | -2.838
-10 | -0.265 | 0.077 | -0.015 | -3.437
-9.5 | -0.289 | 0.07337 | -0.014 | -3.94
-9 | -0.307 | 0.07126 | -0.014 | -4.312
-8.5 | -0.319 | 0.06536 | -0.014 | -4.877
-8 | -0.323 | 0.06005 | -0.014 | -5.379
-7.5 | -0.32 | 0.05652 | -0.014 | -5.661
-7 | -0.31 | 0.05158 | -0.013 | -6.003
-6.5 | -0.292 | 0.04755 | -0.014 | -6.147
-6 | -0.268 | 0.0441 | -0.014 | -6.087
-5.5 | -0.239 | 0.04096 | -0.014 | -5.829
-5 | -0.204 | 0.03857 | -0.015 | -5.29
-4.5 | -0.165 | 0.03627 | -0.015 | -4.549
-4 | -0.123 | 0.03423 | -0.016 | -3.586
-3.5 | -0.078 | 0.03243 | -0.017 | -2.4
-3 | -0.038 | 0.00548 | -0.039 | -6.982
-2.5 | 0.022 | 0.00548 | -0.039 | 3.963
-2 | 0.083 | 0.00543 | -0.039 | 15.217
-1.5 | 0.144 | 0.0054 | -0.04 | 26.694
-1 | 0.206 | 0.00538 | -0.04 | 38.245
-0.5 | 0.268 | 0.00536 | -0.04 | 49.951
0 | 0.33 | 0.00534 | -0.04 | 61.814
0.5 | 0.392 | 0.00406 | -0.041 | 96.49
1 | 0.453 | 0.00419 | -0.041 | 108.043
1.5 | 0.514 | 0.00437 | -0.041 | 117.761
2 | 0.575 | 0.00454 | -0.042 | 126.736
2.5 | 0.636 | 0.00473 | -0.042 | 134.602
3 | 0.697 | 0.00492 | -0.042 | 141.703
3.5 | 0.758 | 0.00509 | -0.043 | 148.757
4 | 0.818 | 0.00532 | -0.043 | 153.832
4.5 | 0.878 | 0.00578 | -0.043 | 151.8
5 | 0.938 | 0.00604 | -0.043 | 155.355
5.5 | 0.997 | 0.00627 | -0.044 | 159.085
6 | 1.056 | 0.00615 | -0.044 | 171.725
6.5 | 1.114 | 0.00859 | -0.045 | 129.689
7 | 1.172 | 0.00937 | -0.045 | 124.981
7.5 | 1.218 | 0.01253 | -0.045 | 97.213
8 | 1.268 | 0.01391 | -0.045 | 91.215
8.5 | 1.313 | 0.01504 | -0.045 | 87.331
9 | 1.349 | 0.01626 | -0.045 | 82.941
9.5 | 1.36 | 0.02182 | -0.045 | 62.312
10 | 1.384 | 0.02309 | -0.045 | 59.914
10.5 | 1.383 | 0.02629 | -0.045 | 52.603
11 | 1.381 | 0.02963 | -0.045 | 46.604
11.5 | 1.364 | 0.03407 | -0.044 | 40.02
12 | 1.337 | 0.03855 | -0.044 | 34.679
12.5 | 1.299 | 0.04347 | -0.044 | 29.878
13 | 1.249 | 0.04905 | -0.044 | 25.47
13.5 | 1.187 | 0.05592 | -0.043 | 21.227
14 | 1.114 | 0.06362 | -0.043 | 17.509
14.5 | 1.028 | 0.07448 | -0.042 | 13.799
15 | 0.926 | 0.09128 | -0.04 | 10.145

## 38. Re 750k Mach 0.25 (2)
BIGFOIL.COM POLAR EXPORT
FAD21
FAD21 |  |  |  | Cl Max: | 1.5023 | at alpha= | 12 | deg
XFOIL ncrit=9 |  |  |  | L/D Max: | 110.495 | at alpha= | 6.5 | deg
Re: | 750000 |  |  | Cd Min: | 0.24394 | at alpha= | -20 | deg
Mach: | 0.25 |  |  | Cl=0 at alpha= | -3.0121 | deg
|  |  |  | @ Cl=0.1, Cd= | 0.0097562
|  |  |  | @ Cl=0.4, Cd= | 0.0072191
|  |  |  | @ Cl=0.6, Cd= | 0.006768
alpha (deg) | Cl | Cd | Cm | Cl/Cd
-20 | -0.6501 | 0.24394 | 0.0466 | -2.665
-19.5 | -0.6318 | 0.23801 | 0.0428 | -2.6545
-19 | -0.6133 | 0.23173 | 0.0389 | -2.6466
-18.5 | -0.5948 | 0.22531 | 0.0352 | -2.6399
-18 | -0.5764 | 0.21886 | 0.0315 | -2.6336
-17.5 | -0.5576 | 0.21205 | 0.0276 | -2.6296
-17 | -0.5399 | 0.20533 | 0.0236 | -2.6294
-16.5 | -0.5224 | 0.1987 | 0.0199 | -2.6291
-16 | -0.5066 | 0.19184 | 0.0159 | -2.6407
-15.5 | -0.4892 | 0.18452 | 0.0134 | -2.6512
-15 | -0.4719 | 0.17833 | 0.0107 | -2.6462
-14.5 | -0.4553 | 0.17176 | 0.0076 | -2.6508
-14 | -0.4393 | 0.16529 | 0.0047 | -2.6578
-13.5 | -0.4241 | 0.15822 | 0.0016 | -2.6804
-13 | -0.4103 | 0.15113 | -0.0019 | -2.7149
-12.5 | -0.4006 | 0.1439 | -0.0059 | -2.7839
-12 | -0.3868 | 0.13644 | -0.0078 | -2.8349
-11.5 | -0.3717 | 0.1304 | -0.0094 | -2.8505
-11 | -0.3585 | 0.12412 | -0.0117 | -2.8883
-10.5 | -0.3462 | 0.11773 | -0.0141 | -2.9406
-10 | -0.3351 | 0.11108 | -0.0165 | -3.0167
-9.5 | -0.3269 | 0.10376 | -0.0202 | -3.1505
-9 | -0.3199 | 0.09688 | -0.0237 | -3.302
-8.5 | -0.3146 | 0.08939 | -0.0274 | -3.5194
-8 | -0.3138 | 0.08187 | -0.0301 | -3.8329
-7.5 | -0.3148 | 0.07624 | -0.0307 | -4.1291
-7 | -0.2586 | 0.06651 | -0.0487 | -3.8881
-6.5 | -0.2388 | 0.05856 | -0.0567 | -4.0779
-5.5 | -0.2046 | 0.03783 | -0.0638 | -5.4084
-5 | -0.1844 | 0.02501 | -0.0614 | -7.3731
-4 | -0.106 | 0.01315 | -0.0549 | -8.0608
-3.5 | -0.0523 | 0.01187 | -0.0534 | -4.4061
-3 | 0.0013 | 0.01069 | -0.0519 | 0.12161
-2.5 | 0.0566 | 0.01015 | -0.0507 | 5.5764
-2 | 0.1117 | 0.00965 | -0.0496 | 11.5751
-1.5 | 0.167 | 0.00924 | -0.0487 | 18.0736
-1 | 0.2226 | 0.00889 | -0.0478 | 25.0394
-0.5 | 0.2778 | 0.00856 | -0.0469 | 32.4533
0 | 0.3277 | 0.00762 | -0.0455 | 43.0052
1 | 0.5261 | 0.00652 | -0.0627 | 80.6902
1.5 | 0.5783 | 0.00668 | -0.0614 | 86.5719
2 | 0.6301 | 0.00689 | -0.06 | 91.4514
2.5 | 0.6821 | 0.00712 | -0.0586 | 95.8006
3 | 0.7341 | 0.00736 | -0.0572 | 99.7418
3.5 | 0.7857 | 0.00765 | -0.0558 | 102.7059
4 | 0.8373 | 0.00797 | -0.0544 | 105.0565
4.5 | 0.889 | 0.00828 | -0.053 | 107.3671
5 | 0.9405 | 0.00863 | -0.0515 | 108.9803
5.5 | 0.9916 | 0.00902 | -0.05 | 109.9335
6 | 1.0422 | 0.00946 | -0.0485 | 110.1691
6.5 | 1.0928 | 0.00989 | -0.0469 | 110.4954
7 | 1.1422 | 0.01043 | -0.0451 | 109.511
7.5 | 1.1907 | 0.01103 | -0.0432 | 107.951
8 | 1.2368 | 0.01177 | -0.041 | 105.0807
8.5 | 1.2829 | 0.01251 | -0.0388 | 102.55
9 | 1.3256 | 0.01343 | -0.0361 | 98.7044
9.5 | 1.3674 | 0.01435 | -0.0333 | 95.2892
10 | 1.4067 | 0.01534 | -0.0301 | 91.7014
10.5 | 1.4421 | 0.01642 | -0.0265 | 87.8258
11 | 1.4671 | 0.01765 | -0.0212 | 83.1218
11.5 | 1.4879 | 0.01921 | -0.0162 | 77.4545
12 | 1.5023 | 0.02145 | -0.0115 | 70.0373
12.5 | 1.499 | 0.02538 | -0.0071 | 59.0623
13 | 1.4808 | 0.03152 | -0.0046 | 46.9797
13.5 | 1.4684 | 0.03823 | -0.0042 | 38.4096
14 | 1.4511 | 0.04606 | -0.005 | 31.5046
14.5 | 1.4344 | 0.05419 | -0.0065 | 26.4698
15 | 1.4106 | 0.06363 | -0.0088 | 22.1688
15.5 | 1.3814 | 0.07433 | -0.0121 | 18.5847
16 | 1.3488 | 0.08607 | -0.0162 | 15.671
16.5 | 1.3113 | 0.09909 | -0.0213 | 13.2334
17 | 1.2799 | 0.11175 | -0.0266 | 11.4532

## 39. Re 750k Mach 0.50 (1)
BIGFOIL.COM POLAR EXPORT
FAD21
FAD21 |  |  |  | Cl Max: | 1.398 | at alpha= | 8.5 | deg
JavaFoil+Calcfoil stall+Eppler ext transition |  |  |  | L/D Max: | 154.549 | at alpha= | 4 | deg
Re: | 750000 |  |  | Cd Min: | 0.0043 | at alpha= | 0.5 | deg
Mach: | 0.5 |  |  | Cl=0 at alpha= | -2.6827 | deg
|  |  |  | @ Cl=0.1, Cd= | 0.0056465
|  |  |  | @ Cl=0.4, Cd= | 0.0050325
|  |  |  | @ Cl=0.6, Cd= | 0.004788
alpha (deg) | Cl | Cd | Cm | Cl/Cd
-20 | -0.943 | 0.20882 | -0.023 | -4.517
-19.5 | -0.917 | 0.20345 | -0.023 | -4.508
-19 | -0.891 | 0.19982 | -0.023 | -4.459
-18.5 | -0.864 | 0.19141 | -0.023 | -4.516
-18 | -0.838 | 0.18617 | -0.023 | -4.501
-17.5 | -0.809 | 0.17779 | -0.022 | -4.553
-17 | -0.782 | 0.17046 | -0.021 | -4.587
-16.5 | -0.755 | 0.16624 | -0.021 | -4.54
-16 | -0.728 | 0.16142 | -0.021 | -4.511
-15.5 | -0.701 | 0.15645 | -0.021 | -4.483
-15 | -0.675 | 0.14896 | -0.021 | -4.529
-14.5 | -0.648 | 0.14615 | -0.021 | -4.431
-14 | -0.621 | 0.14466 | -0.02 | -4.29
-13.5 | -0.594 | 0.13677 | -0.02 | -4.342
-13 | -0.567 | 0.13088 | -0.02 | -4.33
-12.5 | -0.539 | 0.12296 | -0.02 | -4.384
-12 | -0.511 | 0.11776 | -0.019 | -4.341
-11.5 | -0.484 | 0.11304 | -0.019 | -4.281
-11 | -0.457 | 0.1097 | -0.019 | -4.164
-10.5 | -0.43 | 0.1055 | -0.019 | -4.072
-10 | -0.402 | 0.10364 | -0.019 | -3.883
-9.5 | -0.375 | 0.10176 | -0.019 | -3.686
-9 | -0.348 | 0.09905 | -0.019 | -3.511
-8.5 | -0.32 | 0.08929 | -0.018 | -3.583
-8 | -0.293 | 0.08488 | -0.018 | -3.447
-7.5 | -0.265 | 0.08071 | -0.018 | -3.286
-7 | -0.238 | 0.07866 | -0.018 | -3.022
-6.5 | -0.21 | 0.07667 | -0.018 | -2.743
-6 | -0.183 | 0.054 | -0.017 | -3.383
-5.5 | -0.155 | 0.04586 | -0.017 | -3.384
-5 | -0.128 | 0.04192 | -0.018 | -3.047
-4.5 | -0.1 | 0.04545 | -0.016 | -2.203
-4 | -0.116 | 0.03961 | -0.015 | -2.936
-3.5 | -0.081 | 0.03499 | -0.016 | -2.315
-3 | -0.033 | 0.03257 | -0.017 | -1.022
-2.5 | 0.019 | 0.03085 | -0.019 | 0.623
-2 | 0.092 | 0.00565 | -0.044 | 16.202
-1.5 | 0.16 | 0.00562 | -0.044 | 28.523
-1 | 0.23 | 0.00559 | -0.045 | 41.107
-0.5 | 0.299 | 0.00557 | -0.045 | 53.668
0 | 0.369 | 0.00563 | -0.045 | 65.598
0.5 | 0.438 | 0.0043 | -0.046 | 101.654
1 | 0.506 | 0.0045 | -0.046 | 112.421
1.5 | 0.574 | 0.00469 | -0.046 | 122.35
2 | 0.643 | 0.00495 | -0.046 | 129.769
2.5 | 0.71 | 0.00517 | -0.047 | 137.328
3 | 0.778 | 0.0054 | -0.047 | 144.034
3.5 | 0.845 | 0.0056 | -0.048 | 150.834
4 | 0.912 | 0.0059 | -0.048 | 154.549
4.5 | 0.978 | 0.00851 | -0.048 | 115
5 | 1.044 | 0.0087 | -0.049 | 120.04
5.5 | 1.108 | 0.00961 | -0.049 | 115.39
6 | 1.16 | 0.01252 | -0.049 | 92.652
6.5 | 1.215 | 0.01365 | -0.049 | 88.985
7 | 1.266 | 0.01528 | -0.049 | 82.859
7.5 | 1.313 | 0.01713 | -0.049 | 76.646
8 | 1.359 | 0.01904 | -0.049 | 71.412
8.5 | 1.398 | 0.02152 | -0.049 | 64.936
9 | 1.367 | 0.03208 | -0.048 | 42.62
9.5 | 1.316 | 0.03868 | -0.047 | 34.013
10 | 1.133 | 0.04637 | -0.046 | 24.444
10.5 | 0.716 | 0.08216 | -0.017 | 8.716
11 | 0.816 | 0.06179 | -0.045 | 13.214
11.5 | 0.769 | 0.10547 | -0.019 | 7.295
12 | 0.796 | 0.1145 | -0.021 | 6.956
12.5 | 0.824 | 0.12648 | -0.024 | 6.518
13 | 0.853 | 0.13814 | -0.027 | 6.173
13.5 | 0.88 | 0.14764 | -0.028 | 5.963

## 40. Re 750k Mach 0.50 (2)
BIGFOIL.COM POLAR EXPORT
FAD21
FAD21 |  |  |  | Cl Max: | 1.4803 | at alpha= | 11.5 | deg
XFOIL ncrit=9 |  |  |  | L/D Max: | 106.195 | at alpha= | 5 | deg
Re: | 750000 |  |  | Cd Min: | 0.26552 | at alpha= | -20 | deg
Mach: | 0.5 |  |  | Cl=0 at alpha= | -3.0803 | deg
|  |  |  | @ Cl=0.1, Cd= | 0.011618
|  |  |  | @ Cl=0.4, Cd= | 0.0086988
|  |  |  | @ Cl=0.6, Cd= | 0.0071535
alpha (deg) | Cl | Cd | Cm | Cl/Cd
-20 | -0.7077 | 0.26552 | 0.0571 | -2.6653
-19.5 | -0.685 | 0.25797 | 0.0524 | -2.6553
-19 | -0.6622 | 0.2503 | 0.0477 | -2.6456
-18.5 | -0.6388 | 0.24232 | 0.0431 | -2.6362
-18 | -0.6159 | 0.23466 | 0.0383 | -2.6246
-17.5 | -0.5938 | 0.22714 | 0.0334 | -2.6142
-16.5 | -0.5494 | 0.21174 | 0.0249 | -2.5947
-16 | -0.5273 | 0.20428 | 0.0215 | -2.5813
-15.5 | -0.5054 | 0.197 | 0.0177 | -2.5655
-15 | -0.4837 | 0.18968 | 0.0138 | -2.5501
-14.5 | -0.4623 | 0.18238 | 0.0101 | -2.5348
-14 | -0.4417 | 0.17484 | 0.0064 | -2.5263
-13.5 | -0.4234 | 0.16703 | 0.0015 | -2.5349
-13 | -0.4052 | 0.15975 | -0.0024 | -2.5365
-12.5 | -0.3849 | 0.15205 | -0.0043 | -2.5314
-12 | -0.3662 | 0.14525 | -0.0071 | -2.5212
-11.5 | -0.3484 | 0.13833 | -0.01 | -2.5186
-11 | -0.3314 | 0.13126 | -0.013 | -2.5248
-10.5 | -0.3171 | 0.12406 | -0.017 | -2.556
-10 | -0.3057 | 0.11698 | -0.0208 | -2.6133
-9.5 | -0.292 | 0.10961 | -0.0232 | -2.664
-9 | -0.2759 | 0.10305 | -0.0246 | -2.6773
-8.5 | -0.2618 | 0.0969 | -0.0261 | -2.7018
-7.5 | -0.2087 | 0.08167 | -0.04 | -2.5554
-7 | -0.1728 | 0.07184 | -0.0549 | -2.4053
-6.5 | -0.1726 | 0.06558 | -0.057 | -2.6319
-6 | -0.1755 | 0.05963 | -0.0578 | -2.9431
-5.5 | -0.1628 | 0.05402 | -0.06 | -3.0137
-5 | -0.1416 | 0.04711 | -0.0641 | -3.0057
-4.5 | -0.106 | 0.03822 | -0.0686 | -2.7734
-4 | -0.079 | 0.03008 | -0.0684 | -2.6263
-3.5 | -0.0387 | 0.02257 | -0.0665 | -1.7147
-3 | 0.0074 | 0.01577 | -0.0628 | 0.46925
-2.5 | 0.0655 | 0.0124 | -0.0599 | 5.2823
-2 | 0.1286 | 0.01097 | -0.0576 | 11.7229
-1.5 | 0.1912 | 0.01012 | -0.0557 | 18.8933
-1 | 0.2539 | 0.00956 | -0.054 | 26.5586
-0.5 | 0.3175 | 0.00922 | -0.0526 | 34.436
0 | 0.3799 | 0.00887 | -0.0512 | 42.8298
1 | 0.5865 | 0.00711 | -0.066 | 82.4895
1.5 | 0.6579 | 0.00734 | -0.0666 | 89.6322
2 | 0.7167 | 0.00761 | -0.0646 | 94.1787
2.5 | 0.775 | 0.00794 | -0.0624 | 97.6071
3 | 0.8339 | 0.00827 | -0.0603 | 100.8343
3.5 | 0.8924 | 0.00865 | -0.058 | 103.1676
4 | 0.9507 | 0.00907 | -0.0555 | 104.8181
4.5 | 1.0081 | 0.00956 | -0.0528 | 105.4498
5 | 1.0662 | 0.01004 | -0.05 | 106.1952
5.5 | 1.1229 | 0.01061 | -0.0468 | 105.8341
6 | 1.178 | 0.01129 | -0.0433 | 104.3401
6.5 | 1.23 | 0.01211 | -0.0393 | 101.569
7 | 1.2793 | 0.01303 | -0.0347 | 98.1811
7.5 | 1.3225 | 0.01416 | -0.0293 | 93.3969
8 | 1.3551 | 0.01545 | -0.0223 | 87.7087
8.5 | 1.3831 | 0.01701 | -0.0154 | 81.311
9 | 1.411 | 0.01905 | -0.0096 | 74.0682
9.5 | 1.4348 | 0.0218 | -0.0049 | 65.8165
10 | 1.4523 | 0.02555 | -0.0015 | 56.8415
10.5 | 1.4648 | 0.03029 | 0.0006 | 48.3592
11 | 1.4779 | 0.03539 | 0.0021 | 41.7604
11.5 | 1.4803 | 0.04158 | 0.0027 | 35.6013
12 | 1.472 | 0.0489 | 0.0025 | 30.1022
12.5 | 1.4476 | 0.05783 | 0.0011 | 25.032
13 | 1.409 | 0.06857 | -0.0019 | 20.5483
13.5 | 1.3626 | 0.08074 | -0.0063 | 16.8764
14 | 1.321 | 0.09313 | -0.0114 | 14.1845
14.5 | 1.2832 | 0.10581 | -0.0172 | 12.1274
15 | 1.2485 | 0.11886 | -0.0238 | 10.504
15.5 | 1.218 | 0.13207 | -0.031 | 9.2224
16 | 1.1911 | 0.14553 | -0.0389 | 8.1846
16.5 | 1.172 | 0.15844 | -0.0467 | 7.3971

## 41. Re 1M Mach 0.00 (1)
BIGFOIL.COM POLAR EXPORT
FAD21
FAD21 |  |  |  | Cl Max: | 1.409 | at alpha= | 11 | deg
JavaFoil+Calcfoil stall+Eppler ext transition |  |  |  | L/D Max: | 177.983 | at alpha= | 6.5 | deg
Re: | 1000000 |  |  | Cd Min: | 0.00393 | at alpha= | 0.5 | deg
Mach: | 0 |  |  | Cl=0 at alpha= | -2.681 | deg
|  |  |  | @ Cl=0.1, Cd= | 0.0054
|  |  |  | @ Cl=0.4, Cd= | 0.0039755
|  |  |  | @ Cl=0.6, Cd= | 0.0045185
alpha (deg) | Cl | Cd | Cm | Cl/Cd
-15.5 | -0.322 | 0.13059 | -0.015 | -2.466
-15 | -0.334 | 0.12535 | -0.015 | -2.668
-14.5 | -0.347 | 0.11588 | -0.015 | -2.991
-14 | -0.359 | 0.11222 | -0.015 | -3.195
-13.5 | -0.37 | 0.10476 | -0.015 | -3.531
-13 | -0.381 | 0.0993 | -0.015 | -3.833
-12.5 | -0.39 | 0.09495 | -0.015 | -4.11
-12 | -0.399 | 0.08875 | -0.015 | -4.492
-11.5 | -0.405 | 0.08469 | -0.014 | -4.787
-11 | -0.41 | 0.07811 | -0.014 | -5.249
-10.5 | -0.412 | 0.07438 | -0.014 | -5.544
-10 | -0.412 | 0.07121 | -0.014 | -5.782
-9.5 | -0.408 | 0.06712 | -0.013 | -6.079
-9 | -0.401 | 0.06166 | -0.014 | -6.502
-8.5 | -0.39 | 0.05807 | -0.014 | -6.715
-8 | -0.375 | 0.05443 | -0.014 | -6.892
-7.5 | -0.356 | 0.0511 | -0.014 | -6.97
-7 | -0.333 | 0.04778 | -0.014 | -6.974
-6.5 | -0.306 | 0.04497 | -0.015 | -6.809
-6 | -0.275 | 0.0419 | -0.015 | -6.573
-5.5 | -0.241 | 0.03916 | -0.016 | -6.155
-5 | -0.203 | 0.03706 | -0.016 | -5.49
-4.5 | -0.163 | 0.03481 | -0.017 | -4.69
-4 | -0.121 | 0.03228 | -0.02 | -3.753
-3.5 | -0.094 | 0.00559 | -0.038 | -16.88
-3 | -0.037 | 0.00555 | -0.038 | -6.713
-2.5 | 0.021 | 0.00545 | -0.038 | 3.866
-2 | 0.08 | 0.00541 | -0.038 | 14.822
-1.5 | 0.14 | 0.00538 | -0.038 | 25.957
-1 | 0.2 | 0.00537 | -0.039 | 37.174
-0.5 | 0.259 | 0.00537 | -0.039 | 48.281
0 | 0.32 | 0.00533 | -0.039 | 60.042
0.5 | 0.379 | 0.00393 | -0.039 | 96.408
1 | 0.439 | 0.00406 | -0.04 | 107.951
1.5 | 0.498 | 0.00425 | -0.04 | 117.103
2 | 0.557 | 0.00438 | -0.04 | 127.276
2.5 | 0.616 | 0.00457 | -0.041 | 134.867
3 | 0.675 | 0.00473 | -0.041 | 142.657
3.5 | 0.734 | 0.00488 | -0.041 | 150.344
4 | 0.793 | 0.00505 | -0.041 | 157.009
4.5 | 0.851 | 0.005 | -0.042 | 170.131
5 | 0.909 | 0.00563 | -0.042 | 161.362
5.5 | 0.966 | 0.00545 | -0.042 | 177.277
6 | 1.024 | 0.00576 | -0.043 | 177.694
6.5 | 1.08 | 0.00607 | -0.043 | 177.983
7 | 1.137 | 0.00644 | -0.044 | 176.606
7.5 | 1.192 | 0.0091 | -0.044 | 131.037
8 | 1.247 | 0.01016 | -0.044 | 122.718
8.5 | 1.287 | 0.01297 | -0.044 | 99.261
9 | 1.327 | 0.01384 | -0.044 | 95.908
9.5 | 1.361 | 0.0148 | -0.045 | 91.932
10 | 1.368 | 0.01971 | -0.044 | 69.4
10.5 | 1.391 | 0.02119 | -0.044 | 65.655
11 | 1.409 | 0.02274 | -0.044 | 61.948
11.5 | 1.407 | 0.02575 | -0.044 | 54.634
12 | 1.402 | 0.02949 | -0.044 | 47.553
12.5 | 1.392 | 0.03281 | -0.044 | 42.43
13 | 1.372 | 0.03757 | -0.044 | 36.525
13.5 | 1.351 | 0.04121 | -0.044 | 32.775
14 | 1.322 | 0.04599 | -0.044 | 28.747
14.5 | 1.285 | 0.05269 | -0.043 | 24.388
15 | 1.247 | 0.05858 | -0.043 | 21.286
15.5 | 1.207 | 0.06381 | -0.043 | 18.916
16 | 1.162 | 0.07045 | -0.043 | 16.5

## 42. Re 1M Mach 0.00 (2)
BIGFOIL.COM POLAR EXPORT
FAD21
FAD21 |  |  |  | Cl Max: | 1.5216 | at alpha= | 15 | deg
XFOIL ncrit=9 |  |  |  | L/D Max: | 120.971 | at alpha= | 6.5 | deg
Re: | 1000000 |  |  | Cd Min: | 0.23965 | at alpha= | -20 | deg
Mach: | 0 |  |  | Cl=0 at alpha= | -2.974 | deg
|  |  |  | @ Cl=0.1, Cd= | 0.008631
|  |  |  | @ Cl=0.4, Cd= | 0.0056551
|  |  |  | @ Cl=0.6, Cd= | 0.0061534
alpha (deg) | Cl | Cd | Cm | Cl/Cd
-20 | -0.6351 | 0.23965 | 0.0436 | -2.6501
-19.5 | -0.6174 | 0.23291 | 0.0396 | -2.6508
-19 | -0.6006 | 0.22649 | 0.0357 | -2.6518
-18.5 | -0.5843 | 0.22003 | 0.0318 | -2.6555
-17.5 | -0.551 | 0.2071 | 0.0254 | -2.6606
-17 | -0.5341 | 0.20128 | 0.0223 | -2.6535
-16.5 | -0.5175 | 0.19509 | 0.0191 | -2.6526
-16 | -0.5013 | 0.18891 | 0.016 | -2.6536
-15.5 | -0.4855 | 0.18246 | 0.0129 | -2.6609
-15 | -0.4701 | 0.17585 | 0.0099 | -2.6733
-14.5 | -0.4552 | 0.16932 | 0.007 | -2.6884
-14 | -0.4425 | 0.1615 | 0.0034 | -2.7399
-13.5 | -0.4332 | 0.15329 | 0.0001 | -2.826
-13 | -0.4195 | 0.14689 | -0.002 | -2.8559
-12.5 | -0.4057 | 0.141 | -0.004 | -2.8773
-12 | -0.3928 | 0.13494 | -0.0062 | -2.9109
-11.5 | -0.3812 | 0.12841 | -0.0086 | -2.9686
-11 | -0.3704 | 0.1218 | -0.011 | -3.0411
-10.5 | -0.3615 | 0.1143 | -0.0144 | -3.1627
-10 | -0.3555 | 0.10673 | -0.0181 | -3.3308
-9.5 | -0.3478 | 0.0995 | -0.021 | -3.4955
-9 | -0.3399 | 0.09279 | -0.0237 | -3.6631
-8.5 | -0.3413 | 0.08506 | -0.0262 | -4.0125
-8 | -0.3364 | 0.07939 | -0.0281 | -4.2373
-7.5 | -0.307 | 0.07033 | -0.0413 | -4.3651
-7 | -0.2741 | 0.06083 | -0.0544 | -4.506
-6.5 | -0.2623 | 0.05246 | -0.0584 | -5
-6 | -0.3008 | 0.01751 | -0.057 | -17.1788
-5.5 | -0.257 | 0.01421 | -0.0547 | -18.0859
-4 | -0.1072 | 0.01047 | -0.0504 | -10.2388
-3.5 | -0.0558 | 0.00963 | -0.0493 | -5.7944
-3 | -0.0028 | 0.00918 | -0.0484 | -0.30501
-2.5 | 0.0511 | 0.00894 | -0.0477 | 5.7159
-2 | 0.1049 | 0.0086 | -0.047 | 12.1977
-1.5 | 0.1589 | 0.00836 | -0.0464 | 19.0072
-1 | 0.2132 | 0.00815 | -0.0458 | 26.1595
-0.5 | 0.2669 | 0.00786 | -0.0452 | 33.9567
0 | 0.3174 | 0.0072 | -0.0443 | 44.0833
0.5 | 0.3551 | 0.00555 | -0.0405 | 63.982
1 | 0.4662 | 0.00581 | -0.0523 | 80.241
1.5 | 0.5612 | 0.00603 | -0.0608 | 93.068
2 | 0.6115 | 0.00619 | -0.0596 | 98.7884
2.5 | 0.6617 | 0.00638 | -0.0584 | 103.7147
3 | 0.7117 | 0.00661 | -0.0571 | 107.6702
3.5 | 0.7618 | 0.00685 | -0.056 | 111.2117
4 | 0.8118 | 0.0071 | -0.0548 | 114.338
4.5 | 0.8616 | 0.00738 | -0.0536 | 116.748
5 | 0.9111 | 0.00769 | -0.0524 | 118.4785
5.5 | 0.9605 | 0.00802 | -0.0512 | 119.7631
6 | 1.0095 | 0.00838 | -0.0501 | 120.4654
6.5 | 1.0585 | 0.00875 | -0.0489 | 120.9714
7 | 1.1066 | 0.00919 | -0.0476 | 120.4135
7.5 | 1.1539 | 0.00969 | -0.0463 | 119.0815
8 | 1.2003 | 0.01026 | -0.0449 | 116.9883
8.5 | 1.2456 | 0.01089 | -0.0433 | 114.3802
9 | 1.289 | 0.01164 | -0.0415 | 110.7388
9.5 | 1.3323 | 0.01237 | -0.0398 | 107.7041
10 | 1.3745 | 0.01312 | -0.038 | 104.7637
10.5 | 1.4143 | 0.01399 | -0.0358 | 101.0936
11 | 1.4514 | 0.01496 | -0.0333 | 97.0187
11.5 | 1.4851 | 0.01602 | -0.0304 | 92.7029
12 | 1.5087 | 0.01735 | -0.026 | 86.9568
12.5 | 1.5168 | 0.01926 | -0.0197 | 78.7539
13 | 1.5107 | 0.02255 | -0.0136 | 66.9933
13.5 | 1.5129 | 0.02601 | -0.0101 | 58.1661
14 | 1.5201 | 0.02967 | -0.0082 | 51.2336
14.5 | 1.5184 | 0.03475 | -0.0073 | 43.695
15 | 1.5216 | 0.03977 | -0.0074 | 38.26
15.5 | 1.5129 | 0.04647 | -0.0082 | 32.5565
16 | 1.4911 | 0.05512 | -0.0099 | 27.0519
16.5 | 1.4772 | 0.06315 | -0.0118 | 23.3919
17 | 1.4525 | 0.07309 | -0.0147 | 19.8728
17.5 | 1.4249 | 0.08391 | -0.0182 | 16.9813
18 | 1.3996 | 0.09471 | -0.022 | 14.7777
18.5 | 1.371 | 0.10642 | -0.0264 | 12.8829
19 | 1.336 | 0.11982 | -0.0321 | 11.1501
19.5 | 1.3054 | 0.13299 | -0.0382 | 9.8158
20 | 1.2771 | 0.14633 | -0.0449 | 8.7275

## 43. Re 1M Mach 0.10 (1)
BIGFOIL.COM POLAR EXPORT
FAD21
FAD21 |  |  |  | Cl Max: | 1.409 | at alpha= | 11 | deg
JavaFoil+Calcfoil stall+Eppler ext transition |  |  |  | L/D Max: | 179.776 | at alpha= | 6 | deg
Re: | 1000000 |  |  | Cd Min: | 0.00394 | at alpha= | 0.5 | deg
Mach: | 0.1 |  |  | Cl=0 at alpha= | -2.681 | deg
|  |  |  | @ Cl=0.1, Cd= | 0.0053736
|  |  |  | @ Cl=0.4, Cd= | 0.0039748
|  |  |  | @ Cl=0.6, Cd= | 0.00452
alpha (deg) | Cl | Cd | Cm | Cl/Cd
-15 | -0.294 | 0.1236 | -0.015 | -2.377
-14.5 | -0.308 | 0.119 | -0.015 | -2.588
-14 | -0.322 | 0.11136 | -0.015 | -2.893
-13.5 | -0.336 | 0.1076 | -0.015 | -3.122
-13 | -0.349 | 0.10065 | -0.015 | -3.469
-12.5 | -0.362 | 0.09563 | -0.015 | -3.781
-12 | -0.373 | 0.08922 | -0.015 | -4.177
-11.5 | -0.382 | 0.08487 | -0.015 | -4.505
-11 | -0.39 | 0.07947 | -0.015 | -4.906
-10.5 | -0.395 | 0.07474 | -0.014 | -5.283
-10 | -0.397 | 0.0699 | -0.014 | -5.682
-9.5 | -0.396 | 0.06914 | -0.014 | -5.73
-9 | -0.391 | 0.06298 | -0.014 | -6.215
-8.5 | -0.383 | 0.05846 | -0.014 | -6.548
-8 | -0.37 | 0.05562 | -0.014 | -6.65
-7.5 | -0.353 | 0.05175 | -0.014 | -6.812
-7 | -0.331 | 0.04794 | -0.014 | -6.901
-6.5 | -0.305 | 0.04545 | -0.014 | -6.707
-6 | -0.275 | 0.04219 | -0.015 | -6.515
-5.5 | -0.241 | 0.03951 | -0.016 | -6.099
-5 | -0.204 | 0.03738 | -0.016 | -5.45
-4.5 | -0.164 | 0.03505 | -0.017 | -4.668
-4 | -0.121 | 0.03282 | -0.018 | -3.692
-3.5 | -0.095 | 0.00554 | -0.038 | -17.089
-3 | -0.037 | 0.00551 | -0.038 | -6.794
-2.5 | 0.021 | 0.00543 | -0.038 | 3.898
-2 | 0.081 | 0.00538 | -0.038 | 14.987
-1.5 | 0.14 | 0.00536 | -0.039 | 26.214
-1 | 0.2 | 0.00535 | -0.039 | 37.507
-0.5 | 0.261 | 0.00531 | -0.039 | 49.078
0 | 0.321 | 0.00534 | -0.039 | 60.211
0.5 | 0.381 | 0.00394 | -0.04 | 96.781
1 | 0.441 | 0.00405 | -0.04 | 108.828
1.5 | 0.501 | 0.00425 | -0.04 | 117.749
2 | 0.56 | 0.0044 | -0.04 | 127.245
2.5 | 0.62 | 0.00458 | -0.041 | 135.239
3 | 0.679 | 0.00469 | -0.041 | 144.717
3.5 | 0.738 | 0.0049 | -0.041 | 150.458
4 | 0.797 | 0.00507 | -0.042 | 157.146
4.5 | 0.855 | 0.00503 | -0.042 | 170.145
5 | 0.913 | 0.0056 | -0.042 | 163.167
5.5 | 0.971 | 0.00586 | -0.043 | 165.649
6 | 1.029 | 0.00572 | -0.043 | 179.776
6.5 | 1.086 | 0.00604 | -0.043 | 179.775
7 | 1.142 | 0.00649 | -0.044 | 175.876
7.5 | 1.198 | 0.00919 | -0.044 | 130.387
8 | 1.253 | 0.01028 | -0.044 | 121.824
8.5 | 1.292 | 0.0131 | -0.044 | 98.609
9 | 1.331 | 0.01402 | -0.045 | 94.97
9.5 | 1.365 | 0.01502 | -0.045 | 90.844
10 | 1.37 | 0.02004 | -0.044 | 68.373
10.5 | 1.393 | 0.02155 | -0.044 | 64.655
11 | 1.409 | 0.02315 | -0.045 | 60.871
11.5 | 1.404 | 0.02666 | -0.044 | 52.664
12 | 1.396 | 0.0303 | -0.044 | 46.073
12.5 | 1.383 | 0.0338 | -0.044 | 40.905
13 | 1.359 | 0.03884 | -0.044 | 34.987
13.5 | 1.334 | 0.04259 | -0.044 | 31.315
14 | 1.3 | 0.04769 | -0.044 | 27.262
14.5 | 1.258 | 0.05489 | -0.043 | 22.92
15 | 1.215 | 0.06087 | -0.043 | 19.962
15.5 | 1.17 | 0.06646 | -0.043 | 17.599
16 | 1.12 | 0.07349 | -0.043 | 15.235

## 44. Re 1M Mach 0.10 (2)
BIGFOIL.COM POLAR EXPORT
FAD21
FAD21 |  |  |  | Cl Max: | 1.5155 | at alpha= | 14 | deg
XFOIL ncrit=9 |  |  |  | L/D Max: | 120.863 | at alpha= | 6.5 | deg
Re: | 1000000 |  |  | Cd Min: | 0.24034 | at alpha= | -20 | deg
Mach: | 0.1 |  |  | Cl=0 at alpha= | -2.9813 | deg
|  |  |  | @ Cl=0.1, Cd= | 0.0086546
|  |  |  | @ Cl=0.4, Cd= | 0.0056988
|  |  |  | @ Cl=0.6, Cd= | 0.0061623
alpha (deg) | Cl | Cd | Cm | Cl/Cd
-20 | -0.637 | 0.24034 | 0.044 | -2.6504
-19.5 | -0.6192 | 0.23357 | 0.04 | -2.651
-19 | -0.6022 | 0.22712 | 0.036 | -2.6515
-18.5 | -0.5857 | 0.22063 | 0.0321 | -2.6547
-17.5 | -0.552 | 0.20769 | 0.0257 | -2.6578
-17 | -0.5349 | 0.20183 | 0.0226 | -2.6503
-16.5 | -0.518 | 0.19561 | 0.0193 | -2.6481
-16 | -0.5016 | 0.18938 | 0.0162 | -2.6486
-15.5 | -0.4857 | 0.18291 | 0.0131 | -2.6554
-15 | -0.4701 | 0.17626 | 0.01 | -2.6671
-14.5 | -0.455 | 0.16971 | 0.0071 | -2.681
-14 | -0.442 | 0.1619 | 0.0034 | -2.7301
-13.5 | -0.4322 | 0.15375 | 0.0002 | -2.8111
-13 | -0.4184 | 0.14734 | -0.002 | -2.8397
-12.5 | -0.4045 | 0.14142 | -0.004 | -2.8603
-12 | -0.3914 | 0.13532 | -0.0062 | -2.8924
-11.5 | -0.3797 | 0.12877 | -0.0086 | -2.9487
-11 | -0.3686 | 0.12214 | -0.0111 | -3.0178
-10.5 | -0.3599 | 0.11455 | -0.0146 | -3.1419
-10 | -0.3533 | 0.10711 | -0.0182 | -3.2985
-9.5 | -0.3455 | 0.09991 | -0.0211 | -3.4581
-8.5 | -0.3368 | 0.08584 | -0.0258 | -3.9236
-8 | -0.3312 | 0.08012 | -0.0277 | -4.1338
-7.5 | -0.303 | 0.07128 | -0.04 | -4.2508
-7 | -0.2703 | 0.06171 | -0.0538 | -4.3802
-6.5 | -0.2596 | 0.0534 | -0.0581 | -4.8614
-6 | -0.2707 | 0.02847 | -0.0607 | -9.5083
-5.5 | -0.2577 | 0.01479 | -0.0555 | -17.4239
-5 | -0.2116 | 0.01234 | -0.0534 | -17.1475
-4.5 | -0.1602 | 0.01144 | -0.0521 | -14.0035
-4 | -0.108 | 0.01058 | -0.0509 | -10.2079
-3.5 | -0.0562 | 0.00971 | -0.0497 | -5.7878
-3 | -0.002 | 0.00941 | -0.0489 | -0.21254
-2.5 | 0.0514 | 0.00896 | -0.0481 | 5.7366
-2 | 0.1055 | 0.00862 | -0.0473 | 12.239
-1 | 0.2145 | 0.00816 | -0.0461 | 26.2868
-0.5 | 0.2686 | 0.00789 | -0.0455 | 34.0431
0 | 0.3195 | 0.00725 | -0.0446 | 44.069
0.5 | 0.354 | 0.00561 | -0.04 | 63.1016
1 | 0.468 | 0.00583 | -0.0523 | 80.2744
1.5 | 0.5644 | 0.00605 | -0.061 | 93.2893
2 | 0.6151 | 0.00621 | -0.0598 | 99.0499
2.5 | 0.6656 | 0.00641 | -0.0586 | 103.8378
3 | 0.7159 | 0.00665 | -0.0573 | 107.6541
3.5 | 0.7663 | 0.00688 | -0.0561 | 111.3808
4 | 0.8165 | 0.00714 | -0.0549 | 114.3557
4.5 | 0.8666 | 0.00743 | -0.0537 | 116.6353
5 | 0.9164 | 0.00775 | -0.0525 | 118.2452
5.5 | 0.966 | 0.00809 | -0.0512 | 119.4067
6 | 1.0157 | 0.00842 | -0.05 | 120.6295
6.5 | 1.0648 | 0.00881 | -0.0488 | 120.8627
7 | 1.1129 | 0.00929 | -0.0474 | 119.7955
7.5 | 1.1609 | 0.00977 | -0.0461 | 118.8229
8.5 | 1.2528 | 0.01101 | -0.0429 | 113.7875
9 | 1.2963 | 0.01178 | -0.041 | 110.0424
9.5 | 1.3399 | 0.0125 | -0.0392 | 107.192
10 | 1.3819 | 0.01329 | -0.0372 | 103.9804
10.5 | 1.4212 | 0.01422 | -0.0348 | 99.9437
11 | 1.458 | 0.0152 | -0.0321 | 95.9211
11.5 | 1.4909 | 0.01629 | -0.029 | 91.5224
12 | 1.5091 | 0.01775 | -0.0235 | 85.0197
12.5 | 1.515 | 0.01994 | -0.0174 | 75.9779
13 | 1.5076 | 0.02357 | -0.0117 | 63.9627
13.5 | 1.5093 | 0.02734 | -0.0086 | 55.2048
14 | 1.5155 | 0.03138 | -0.0072 | 48.2951
14.5 | 1.5136 | 0.03675 | -0.0068 | 41.1864
15 | 1.5124 | 0.04246 | -0.0072 | 35.6194
15.5 | 1.4984 | 0.04998 | -0.0083 | 29.98
16 | 1.4715 | 0.05955 | -0.0105 | 24.7103
16.5 | 1.4588 | 0.06765 | -0.0126 | 21.5639
17 | 1.4306 | 0.07829 | -0.0159 | 18.2731
17.5 | 1.4007 | 0.08965 | -0.0197 | 15.6241
18 | 1.3748 | 0.10081 | -0.0238 | 13.6375
18.5 | 1.346 | 0.11279 | -0.0286 | 11.9337
19 | 1.3117 | 0.12635 | -0.0346 | 10.3815

## 45. Re 1M Mach 0.25 (1)
BIGFOIL.COM POLAR EXPORT
FAD21
FAD21 |  |  |  | Cl Max: | 1.389 | at alpha= | 10.5 | deg
JavaFoil+Calcfoil stall+Eppler ext transition |  |  |  | L/D Max: | 185.188 | at alpha= | 6 | deg
Re: | 1000000 |  |  | Cd Min: | 0.0038 | at alpha= | 0.5 | deg
Mach: | 0.25 |  |  | Cl=0 at alpha= | -2.6833 | deg
|  |  |  | @ Cl=0.1, Cd= | 0.0051572
|  |  |  | @ Cl=0.4, Cd= | 0.003817
|  |  |  | @ Cl=0.6, Cd= | 0.0043161
alpha (deg) | Cl | Cd | Cm | Cl/Cd
-13 | -0.06 | 0.10653 | -0.016 | -0.56
-12.5 | -0.057 | 0.09981 | -0.016 | -0.569
-12 | -0.078 | 0.09433 | -0.016 | -0.83
-11.5 | -0.154 | 0.08865 | -0.016 | -1.737
-11 | -0.198 | 0.08352 | -0.016 | -2.373
-10.5 | -0.234 | 0.07901 | -0.015 | -2.968
-10 | -0.265 | 0.07429 | -0.015 | -3.564
-9.5 | -0.289 | 0.07028 | -0.015 | -4.116
-9 | -0.307 | 0.06432 | -0.015 | -4.779
-8.5 | -0.319 | 0.06061 | -0.015 | -5.26
-8 | -0.323 | 0.0587 | -0.014 | -5.505
-7.5 | -0.32 | 0.05543 | -0.014 | -5.773
-7 | -0.31 | 0.05024 | -0.014 | -6.165
-6.5 | -0.292 | 0.04686 | -0.014 | -6.239
-6 | -0.269 | 0.04349 | -0.015 | -6.174
-5.5 | -0.239 | 0.04072 | -0.015 | -5.867
-5 | -0.204 | 0.03785 | -0.016 | -5.394
-4.5 | -0.165 | 0.03573 | -0.016 | -4.624
-4 | -0.123 | 0.03356 | -0.018 | -3.664
-3.5 | -0.078 | 0.03144 | -0.02 | -2.484
-3 | -0.038 | 0.00532 | -0.039 | -7.203
-2.5 | 0.022 | 0.00521 | -0.039 | 4.167
-2 | 0.083 | 0.00516 | -0.039 | 16.032
-1.5 | 0.144 | 0.00515 | -0.04 | 27.981
-1 | 0.206 | 0.00513 | -0.04 | 40.158
-0.5 | 0.268 | 0.0051 | -0.04 | 52.489
0 | 0.33 | 0.0051 | -0.04 | 64.777
0.5 | 0.392 | 0.0038 | -0.041 | 102.968
1 | 0.453 | 0.00393 | -0.041 | 115.3
1.5 | 0.514 | 0.00411 | -0.041 | 125.269
2 | 0.575 | 0.00423 | -0.042 | 136.13
2.5 | 0.636 | 0.00444 | -0.042 | 143.411
3 | 0.697 | 0.00457 | -0.042 | 152.438
3.5 | 0.758 | 0.00479 | -0.043 | 158.067
4 | 0.818 | 0.00495 | -0.043 | 165.136
4.5 | 0.878 | 0.00537 | -0.043 | 163.6
5 | 0.938 | 0.00556 | -0.043 | 168.523
5.5 | 0.997 | 0.00583 | -0.044 | 171.056
6 | 1.056 | 0.0057 | -0.044 | 185.188
6.5 | 1.114 | 0.00602 | -0.045 | 185.001
7 | 1.172 | 0.00872 | -0.045 | 134.336
7.5 | 1.228 | 0.00958 | -0.045 | 128.182
8 | 1.272 | 0.01293 | -0.045 | 98.393
8.5 | 1.317 | 0.01397 | -0.045 | 94.303
9 | 1.355 | 0.01506 | -0.046 | 89.95
9.5 | 1.362 | 0.02062 | -0.045 | 66.06
10 | 1.386 | 0.0218 | -0.045 | 63.553
10.5 | 1.389 | 0.02453 | -0.045 | 56.624
11 | 1.387 | 0.02759 | -0.045 | 50.282
11.5 | 1.371 | 0.0317 | -0.045 | 43.235
12 | 1.344 | 0.03583 | -0.045 | 37.497
12.5 | 1.305 | 0.04056 | -0.044 | 32.174
13 | 1.255 | 0.0459 | -0.044 | 27.343
13.5 | 1.194 | 0.05174 | -0.044 | 23.082
14 | 1.122 | 0.05846 | -0.043 | 19.196
14.5 | 1.036 | 0.06841 | -0.043 | 15.149
15 | 0.944 | 0.07888 | -0.042 | 11.966
15.5 | 0.841 | 0.09399 | -0.04 | 8.949

## 46. Re 1M Mach 0.25 (2)
BIGFOIL.COM POLAR EXPORT
FAD21
FAD21 |  |  |  | Cl Max: | 1.5119 | at alpha= | 12 | deg
XFOIL ncrit=9 |  |  |  | L/D Max: | 119.63 | at alpha= | 6.5 | deg
Re: | 1000000 |  |  | Cd Min: | 0.24425 | at alpha= | -20 | deg
Mach: | 0.25 |  |  | Cl=0 at alpha= | -2.9757 | deg
|  |  |  | @ Cl=0.1, Cd= | 0.0088338
|  |  |  | @ Cl=0.4, Cd= | 0.0059977
|  |  |  | @ Cl=0.6, Cd= | 0.0062327
alpha (deg) | Cl | Cd | Cm | Cl/Cd
-20 | -0.6481 | 0.24425 | 0.0462 | -2.6534
-19.5 | -0.6294 | 0.23736 | 0.042 | -2.6517
-19 | -0.6114 | 0.23073 | 0.0379 | -2.6499
-18 | -0.576 | 0.21731 | 0.0301 | -2.6506
-17.5 | -0.5579 | 0.21096 | 0.0272 | -2.6446
-17 | -0.5399 | 0.20488 | 0.0238 | -2.6352
-16.5 | -0.5219 | 0.1985 | 0.0204 | -2.6292
-16 | -0.5044 | 0.19202 | 0.0171 | -2.6268
-15.5 | -0.4874 | 0.18534 | 0.0138 | -2.6298
-15 | -0.4706 | 0.17849 | 0.0106 | -2.6366
-14.5 | -0.4542 | 0.17179 | 0.0075 | -2.6439
-14 | -0.4402 | 0.16405 | 0.0036 | -2.6833
-13.5 | -0.4279 | 0.15622 | 0.0007 | -2.7391
-13 | -0.413 | 0.1497 | -0.0017 | -2.7589
-12.5 | -0.3984 | 0.14364 | -0.0039 | -2.7736
-12 | -0.3845 | 0.13733 | -0.0063 | -2.7998
-11.5 | -0.3719 | 0.13064 | -0.0088 | -2.8468
-11 | -0.3597 | 0.12386 | -0.0113 | -2.9041
-10.5 | -0.3516 | 0.11615 | -0.0155 | -3.0271
-10 | -0.3426 | 0.10902 | -0.0185 | -3.1425
-9.5 | -0.3336 | 0.10191 | -0.0213 | -3.2735
-9 | -0.3276 | 0.09468 | -0.0235 | -3.4601
-8.5 | -0.3163 | 0.0892 | -0.0246 | -3.546
-7.5 | -0.2791 | 0.0747 | -0.0373 | -3.7363
-7 | -0.2493 | 0.0653 | -0.0515 | -3.8178
-6 | -0.2288 | 0.0458 | -0.062 | -4.9956
-5.5 | -0.2306 | 0.02797 | -0.0622 | -8.2445
-5 | -0.212 | 0.01589 | -0.0575 | -13.3417
-4.5 | -0.1638 | 0.01326 | -0.0555 | -12.3529
-4 | -0.1114 | 0.0115 | -0.0537 | -9.687
-3.5 | -0.0581 | 0.0102 | -0.052 | -5.6961
-3 | -0.0027 | 0.00966 | -0.0509 | -0.2795
-2.5 | 0.0528 | 0.00918 | -0.0499 | 5.7516
-2 | 0.1087 | 0.00877 | -0.049 | 12.3945
-1.5 | 0.1651 | 0.00849 | -0.0482 | 19.4464
-1 | 0.2213 | 0.00828 | -0.0474 | 26.7271
-0.5 | 0.2777 | 0.00807 | -0.0468 | 34.4114
0 | 0.331 | 0.0075 | -0.0459 | 44.1333
0.5 | 0.3699 | 0.00602 | -0.0422 | 61.4452
1 | 0.4781 | 0.00594 | -0.0524 | 80.4882
1.5 | 0.5828 | 0.00617 | -0.0624 | 94.4571
2 | 0.6349 | 0.00636 | -0.061 | 99.827
2.5 | 0.6871 | 0.00656 | -0.0597 | 104.7409
3 | 0.739 | 0.00681 | -0.0583 | 108.5169
3.5 | 0.7908 | 0.00708 | -0.0569 | 111.6949
4 | 0.8428 | 0.00736 | -0.0556 | 114.5109
4.5 | 0.8947 | 0.00765 | -0.0542 | 116.9542
5 | 0.9463 | 0.00799 | -0.0527 | 118.4355
5.5 | 0.9977 | 0.00835 | -0.0513 | 119.485
6 | 1.0485 | 0.00877 | -0.0497 | 119.5553
6.5 | 1.0994 | 0.00919 | -0.0482 | 119.63
7.5 | 1.1979 | 0.0103 | -0.0446 | 116.301
8 | 1.2449 | 0.01099 | -0.0425 | 113.2757
8.5 | 1.2915 | 0.01171 | -0.0403 | 110.2904
9 | 1.3352 | 0.01258 | -0.0377 | 106.1367
9.5 | 1.3791 | 0.01339 | -0.0351 | 102.9948
10 | 1.4206 | 0.01429 | -0.0322 | 99.4122
10.5 | 1.4581 | 0.01532 | -0.0288 | 95.1762
11 | 1.4877 | 0.01651 | -0.0242 | 90.109
11.5 | 1.5057 | 0.01803 | -0.0183 | 83.5108
12 | 1.5119 | 0.02059 | -0.0124 | 73.4288
12.5 | 1.4984 | 0.02521 | -0.0074 | 59.4367
13 | 1.4965 | 0.03003 | -0.0052 | 49.8335
13.5 | 1.4938 | 0.0357 | -0.0046 | 41.8431
14 | 1.4799 | 0.04308 | -0.0052 | 34.3524
14.5 | 1.4685 | 0.05051 | -0.0063 | 29.0735
15 | 1.4483 | 0.05928 | -0.0082 | 24.4315
15.5 | 1.4201 | 0.06953 | -0.011 | 20.4243
16 | 1.3873 | 0.0809 | -0.0147 | 17.1483
16.5 | 1.3549 | 0.09267 | -0.0188 | 14.6207
17 | 1.3193 | 0.10548 | -0.0238 | 12.5076

## 47. Re 1M Mach 0.50 (1)
BIGFOIL.COM POLAR EXPORT
FAD21
FAD21 |  |  |  | Cl Max: | 1.4 | at alpha= | 8.5 | deg
JavaFoil+Calcfoil stall+Eppler ext transition |  |  |  | L/D Max: | 168.214 | at alpha= | 4.5 | deg
Re: | 1000000 |  |  | Cd Min: | 0.00402 | at alpha= | 0.5 | deg
Mach: | 0.5 |  |  | Cl=0 at alpha= | -2.6827 | deg
|  |  |  | @ Cl=0.1, Cd= | 0.0053753
|  |  |  | @ Cl=0.4, Cd= | 0.0047525
|  |  |  | @ Cl=0.6, Cd= | 0.004488
alpha (deg) | Cl | Cd | Cm | Cl/Cd
-20 | -0.943 | 0.19817 | -0.023 | -4.76
-19.5 | -0.917 | 0.19297 | -0.023 | -4.753
-19 | -0.891 | 0.18907 | -0.023 | -4.713
-18.5 | -0.865 | 0.18264 | -0.023 | -4.734
-18 | -0.839 | 0.17863 | -0.023 | -4.695
-17.5 | -0.81 | 0.17 | -0.022 | -4.765
-17 | -0.782 | 0.16419 | -0.021 | -4.765
-16.5 | -0.755 | 0.15813 | -0.021 | -4.775
-16 | -0.728 | 0.15136 | -0.021 | -4.812
-15.5 | -0.701 | 0.14651 | -0.021 | -4.787
-15 | -0.675 | 0.14116 | -0.021 | -4.78
-14.5 | -0.648 | 0.13606 | -0.021 | -4.76
-14 | -0.621 | 0.13508 | -0.02 | -4.595
-13.5 | -0.594 | 0.12794 | -0.021 | -4.642
-13 | -0.567 | 0.1226 | -0.021 | -4.623
-12.5 | -0.539 | 0.12102 | -0.02 | -4.457
-12 | -0.511 | 0.11154 | -0.019 | -4.584
-11.5 | -0.484 | 0.10678 | -0.019 | -4.533
-11 | -0.457 | 0.10351 | -0.019 | -4.414
-10.5 | -0.43 | 0.09976 | -0.019 | -4.307
-10 | -0.402 | 0.09553 | -0.019 | -4.212
-9.5 | -0.375 | 0.09542 | -0.019 | -3.932
-9 | -0.348 | 0.0927 | -0.019 | -3.752
-8.5 | -0.32 | 0.08361 | -0.018 | -3.827
-8 | -0.293 | 0.07976 | -0.018 | -3.669
-7.5 | -0.265 | 0.07732 | -0.018 | -3.43
-7 | -0.238 | 0.0737 | -0.018 | -3.226
-6.5 | -0.21 | 0.07193 | -0.018 | -2.924
-6 | -0.183 | 0.05149 | -0.017 | -3.549
-5.5 | -0.155 | 0.04503 | -0.018 | -3.448
-5 | -0.128 | 0.04122 | -0.018 | -3.101
-4.5 | -0.1 | 0.04375 | -0.016 | -2.289
-4 | -0.116 | 0.03825 | -0.016 | -3.041
-3.5 | -0.081 | 0.03444 | -0.016 | -2.352
-3 | -0.033 | 0.03193 | -0.019 | -1.044
-2.5 | 0.019 | 0.03014 | -0.021 | 0.639
-2 | 0.092 | 0.00538 | -0.044 | 17.019
-1.5 | 0.16 | 0.00534 | -0.044 | 30.031
-1 | 0.23 | 0.00532 | -0.045 | 43.204
-0.5 | 0.299 | 0.00532 | -0.045 | 56.2
0 | 0.369 | 0.00535 | -0.045 | 68.931
0.5 | 0.438 | 0.00402 | -0.046 | 108.917
1 | 0.506 | 0.00421 | -0.046 | 120.244
1.5 | 0.574 | 0.00439 | -0.046 | 130.812
2 | 0.643 | 0.00465 | -0.046 | 138.303
2.5 | 0.71 | 0.00482 | -0.047 | 147.486
3 | 0.778 | 0.00503 | -0.047 | 154.658
3.5 | 0.845 | 0.00527 | -0.048 | 160.402
4 | 0.912 | 0.00549 | -0.048 | 166.217
4.5 | 0.978 | 0.00582 | -0.048 | 168.214
5 | 1.044 | 0.00791 | -0.049 | 131.906
5.5 | 1.108 | 0.0089 | -0.049 | 124.539
6 | 1.166 | 0.01159 | -0.049 | 100.613
6.5 | 1.219 | 0.01269 | -0.049 | 96.006
7 | 1.272 | 0.01416 | -0.049 | 89.781
7.5 | 1.319 | 0.01584 | -0.049 | 83.27
8 | 1.364 | 0.01764 | -0.049 | 77.35
8.5 | 1.4 | 0.02008 | -0.049 | 69.713
9 | 1.374 | 0.02999 | -0.048 | 45.811
9.5 | 1.32 | 0.03654 | -0.047 | 36.135
10 | 1.138 | 0.04362 | -0.046 | 26.089
10.5 | 0.716 | 0.07824 | -0.018 | 9.155
11 | 0.82 | 0.05819 | -0.045 | 14.1
11.5 | 0.769 | 0.10032 | -0.019 | 7.67
12 | 0.796 | 0.10813 | -0.021 | 7.366
12.5 | 0.825 | 0.11981 | -0.025 | 6.883
13 | 0.853 | 0.13243 | -0.027 | 6.441
13.5 | 0.881 | 0.13705 | -0.029 | 6.43

## 48. Re 1M Mach 0.50 (2)
BIGFOIL.COM POLAR EXPORT
FAD21
FAD21 |  |  |  | Cl Max: | 1.53 | at alpha= | 11.5 | deg
XFOIL ncrit=9 |  |  |  | L/D Max: | 116.335 | at alpha= | 5 | deg
Re: | 1000000 |  |  | Cd Min: | 0.26497 | at alpha= | -20 | deg
Mach: | 0.5 |  |  | Cl=0 at alpha= | -3.0065 | deg
|  |  |  | @ Cl=0.1, Cd= | 0.010298
|  |  |  | @ Cl=0.4, Cd= | 0.0078647
|  |  |  | @ Cl=0.6, Cd= | 0.0065817
alpha (deg) | Cl | Cd | Cm | Cl/Cd
-20 | -0.7051 | 0.26497 | 0.0564 | -2.6611
-19.5 | -0.6825 | 0.2571 | 0.0513 | -2.6546
-18.5 | -0.6379 | 0.24135 | 0.0424 | -2.643
-18 | -0.6155 | 0.23408 | 0.0381 | -2.6294
-17.5 | -0.5929 | 0.22677 | 0.0338 | -2.6145
-17 | -0.5704 | 0.21939 | 0.0296 | -2.5999
-16.5 | -0.548 | 0.21199 | 0.0254 | -2.585
-16 | -0.5259 | 0.20441 | 0.0213 | -2.5728
-15.5 | -0.5037 | 0.19655 | 0.0172 | -2.5627
-15 | -0.4824 | 0.18884 | 0.0129 | -2.5545
-14.5 | -0.4615 | 0.18144 | 0.009 | -2.5435
-14 | -0.4426 | 0.17374 | 0.0048 | -2.5475
-13.5 | -0.4224 | 0.1663 | 0.0024 | -2.54
-13 | -0.4028 | 0.15922 | -0.0009 | -2.5298
-12.5 | -0.384 | 0.15222 | -0.004 | -2.5227
-12 | -0.3659 | 0.14486 | -0.0072 | -2.5259
-11.5 | -0.35 | 0.1373 | -0.0111 | -2.5492
-11 | -0.3356 | 0.13011 | -0.0147 | -2.5794
-10.5 | -0.32 | 0.12275 | -0.0168 | -2.6069
-10 | -0.304 | 0.11618 | -0.0186 | -2.6166
-9.5 | -0.2891 | 0.10977 | -0.0208 | -2.6337
-9 | -0.2751 | 0.10331 | -0.0231 | -2.6629
-8 | -0.231 | 0.08764 | -0.0357 | -2.6358
-7.5 | -0.182 | 0.07722 | -0.0521 | -2.3569
-7 | -0.1763 | 0.07092 | -0.054 | -2.4859
-6 | -0.1802 | 0.05952 | -0.0559 | -3.0276
-5.5 | -0.1661 | 0.05344 | -0.0598 | -3.1082
-5 | -0.1487 | 0.044 | -0.0656 | -3.3795
-4.5 | -0.1199 | 0.0365 | -0.0679 | -3.2849
-4 | -0.0838 | 0.02805 | -0.0682 | -2.9875
-3.5 | -0.0452 | 0.01986 | -0.0657 | -2.2759
-3 | 0.0006 | 0.01302 | -0.0616 | 0.046083
-2.5 | 0.0622 | 0.01097 | -0.0592 | 5.67
-2 | 0.1252 | 0.00985 | -0.057 | 12.7107
-1.5 | 0.1887 | 0.00922 | -0.0551 | 20.4664
-1 | 0.2532 | 0.00886 | -0.0537 | 28.5779
-0.5 | 0.3176 | 0.00862 | -0.0525 | 36.8445
0.5 | 0.4376 | 0.00752 | -0.0493 | 58.1915
1 | 0.5345 | 0.00641 | -0.0552 | 83.3853
1.5 | 0.6642 | 0.00675 | -0.0679 | 98.4
2 | 0.7231 | 0.00702 | -0.0659 | 103.0057
2.5 | 0.7822 | 0.0073 | -0.0639 | 107.1507
3 | 0.8414 | 0.00761 | -0.0617 | 110.565
3.5 | 0.9004 | 0.00796 | -0.0595 | 113.1156
4 | 0.9591 | 0.00835 | -0.057 | 114.8623
4.5 | 1.0175 | 0.00879 | -0.0544 | 115.7565
5 | 1.0761 | 0.00925 | -0.0517 | 116.3351
5.5 | 1.1336 | 0.0098 | -0.0486 | 115.6735
6 | 1.1895 | 0.01045 | -0.0452 | 113.8278
7 | 1.2942 | 0.01211 | -0.0369 | 106.8704
7.5 | 1.3411 | 0.01313 | -0.0318 | 102.1401
8 | 1.3821 | 0.0143 | -0.0258 | 96.6503
8.5 | 1.4136 | 0.01553 | -0.0185 | 91.0238
9 | 1.4441 | 0.01719 | -0.0121 | 84.0081
9.5 | 1.4717 | 0.01949 | -0.0067 | 75.5105
10 | 1.4944 | 0.02262 | -0.0025 | 66.0654
11 | 1.5274 | 0.03162 | 0.0021 | 48.3049
11.5 | 1.53 | 0.03777 | 0.003 | 40.5083
12.5 | 1.4516 | 0.05771 | 0 | 25.1534
13 | 1.4105 | 0.06863 | -0.003 | 20.5522
13.5 | 1.3683 | 0.08031 | -0.0068 | 17.0377
14 | 1.3283 | 0.09239 | -0.0115 | 14.3771
14.5 | 1.2933 | 0.10454 | -0.0167 | 12.3713
15 | 1.2578 | 0.11747 | -0.023 | 10.7074
15.5 | 1.226 | 0.13063 | -0.0301 | 9.3853
16 | 1.1972 | 0.14419 | -0.0379 | 8.3029
16.5 | 1.1789 | 0.15681 | -0.0454 | 7.518

## 49. Re 2M Mach 0.00 (1)
BIGFOIL.COM POLAR EXPORT
FAD21
FAD21 |  |  |  | Cl Max: | 1.426 | at alpha= | 11.5 | deg
JavaFoil+Calcfoil stall+Eppler ext transition |  |  |  | L/D Max: | 199.871 | at alpha= | 6 | deg
Re: | 2000000 |  |  | Cd Min: | 0.00353 | at alpha= | 0.5 | deg
Mach: | 0 |  |  | Cl=0 at alpha= | -2.681 | deg
|  |  |  | @ Cl=0.1, Cd= | 0.0048967
|  |  |  | @ Cl=0.4, Cd= | 0.0035825
|  |  |  | @ Cl=0.6, Cd= | 0.0040593
alpha (deg) | Cl | Cd | Cm | Cl/Cd
-15.5 | -0.323 | 0.12187 | -0.016 | -2.647
-15 | -0.335 | 0.11425 | -0.016 | -2.932
-14.5 | -0.347 | 0.10931 | -0.016 | -3.176
-14 | -0.359 | 0.10319 | -0.016 | -3.48
-13.5 | -0.371 | 0.0975 | -0.016 | -3.801
-13 | -0.381 | 0.09207 | -0.016 | -4.141
-12.5 | -0.391 | 0.08735 | -0.016 | -4.475
-12 | -0.399 | 0.08343 | -0.016 | -4.786
-11.5 | -0.406 | 0.0785 | -0.016 | -5.173
-11 | -0.411 | 0.07464 | -0.016 | -5.503
-10.5 | -0.413 | 0.06976 | -0.016 | -5.919
-10 | -0.412 | 0.06582 | -0.015 | -6.265
-9.5 | -0.409 | 0.06312 | -0.015 | -6.474
-9 | -0.401 | 0.05925 | -0.015 | -6.777
-8.5 | -0.391 | 0.0553 | -0.015 | -7.064
-8 | -0.376 | 0.05198 | -0.015 | -7.228
-7.5 | -0.357 | 0.04863 | -0.016 | -7.337
-7 | -0.334 | 0.0457 | -0.016 | -7.308
-6.5 | -0.307 | 0.04289 | -0.017 | -7.159
-6 | -0.277 | 0.0395 | -0.019 | -7.008
-5.5 | -0.243 | 0.03644 | -0.02 | -6.671
-5 | -0.253 | 0.00521 | -0.037 | -48.519
-4.5 | -0.203 | 0.00525 | -0.037 | -38.589
-4 | -0.15 | 0.00517 | -0.037 | -28.914
-3.5 | -0.094 | 0.00507 | -0.038 | -18.615
-3 | -0.037 | 0.00502 | -0.038 | -7.427
-2.5 | 0.021 | 0.00498 | -0.038 | 4.238
-2 | 0.08 | 0.0049 | -0.038 | 16.359
-1.5 | 0.14 | 0.00489 | -0.038 | 28.574
-1 | 0.2 | 0.00485 | -0.039 | 41.174
-0.5 | 0.259 | 0.00485 | -0.039 | 53.459
0 | 0.32 | 0.00485 | -0.039 | 65.967
0.5 | 0.379 | 0.00353 | -0.039 | 107.482
1 | 0.439 | 0.00368 | -0.04 | 119.341
1.5 | 0.498 | 0.00381 | -0.04 | 130.751
2 | 0.557 | 0.00395 | -0.04 | 141.241
2.5 | 0.616 | 0.0041 | -0.041 | 150.439
3 | 0.675 | 0.0042 | -0.041 | 160.795
3.5 | 0.734 | 0.00434 | -0.041 | 169.009
4 | 0.793 | 0.00448 | -0.041 | 176.908
4.5 | 0.851 | 0.00473 | -0.042 | 179.802
5 | 0.909 | 0.0049 | -0.042 | 185.474
5.5 | 0.966 | 0.00509 | -0.042 | 189.882
6 | 1.024 | 0.00512 | -0.043 | 199.871
6.5 | 1.08 | 0.00546 | -0.043 | 197.99
7 | 1.137 | 0.00582 | -0.044 | 195.349
7.5 | 1.192 | 0.00627 | -0.044 | 190.183
8 | 1.247 | 0.00692 | -0.044 | 180.188
8.5 | 1.298 | 0.00942 | -0.045 | 137.836
9 | 1.344 | 0.01 | -0.045 | 134.445
9.5 | 1.37 | 0.01265 | -0.045 | 108.274
10 | 1.38 | 0.01687 | -0.044 | 81.792
10.5 | 1.4 | 0.01828 | -0.045 | 76.594
11 | 1.414 | 0.01984 | -0.045 | 71.283
11.5 | 1.426 | 0.02134 | -0.045 | 66.822
12 | 1.417 | 0.02484 | -0.045 | 57.057
12.5 | 1.408 | 0.02748 | -0.045 | 51.258
13 | 1.39 | 0.03122 | -0.045 | 44.521
13.5 | 1.368 | 0.03432 | -0.045 | 39.865
14 | 1.338 | 0.03854 | -0.044 | 34.724
14.5 | 1.301 | 0.04438 | -0.044 | 29.305
15 | 1.261 | 0.04983 | -0.044 | 25.315
15.5 | 1.222 | 0.05391 | -0.044 | 22.672
16 | 1.178 | 0.05945 | -0.044 | 19.811
16.5 | 1.127 | 0.06843 | -0.044 | 16.462

## 50. Re 2M Mach 0.00 (2)
BIGFOIL.COM POLAR EXPORT
FAD21
FAD21 |  |  |  | Cl Max: | 1.6209 | at alpha= | 15.5 | deg
XFOIL ncrit=9 |  |  |  | L/D Max: | 141.764 | at alpha= | 5.5 | deg
Re: | 2000000 |  |  | Cd Min: | 0.11834 | at alpha= | 20 | deg
Mach: | 0 |  |  | Cl=0 at alpha= | -2.9209 | deg
|  |  |  | @ Cl=0.1, Cd= | 0.0073533
|  |  |  | @ Cl=0.4, Cd= | 0.0055648
|  |  |  | @ Cl=0.6, Cd= | 0.0052962
alpha (deg) | Cl | Cd | Cm | Cl/Cd
-8 | -0.5268 | 0.01505 | -0.0569 | -35.0033
-7.5 | -0.4789 | 0.01358 | -0.0555 | -35.2651
-7 | -0.4296 | 0.01232 | -0.0543 | -34.8701
-6.5 | -0.3793 | 0.01121 | -0.0531 | -33.8359
-6 | -0.3291 | 0.01041 | -0.0517 | -31.6138
-5.5 | -0.277 | 0.00975 | -0.0507 | -28.4103
-5 | -0.2254 | 0.00893 | -0.0496 | -25.2408
-4.5 | -0.1715 | 0.00862 | -0.049 | -19.8956
-4 | -0.1173 | 0.0083 | -0.0483 | -14.1325
-3.5 | -0.0636 | 0.00788 | -0.0476 | -8.0711
-3 | -0.0087 | 0.00767 | -0.0471 | -1.1343
-2.5 | 0.0463 | 0.00749 | -0.0467 | 6.1816
-2 | 0.1013 | 0.00735 | -0.0463 | 13.7823
-1.5 | 0.1565 | 0.00719 | -0.0459 | 21.7663
-1 | 0.2118 | 0.00708 | -0.0455 | 29.9153
-0.5 | 0.2668 | 0.00696 | -0.0451 | 38.3333
0 | 0.3208 | 0.00674 | -0.0446 | 47.5964
1 | 0.4165 | 0.00532 | -0.0417 | 78.2895
1.5 | 0.4875 | 0.00494 | -0.0447 | 98.6842
2 | 0.5723 | 0.00523 | -0.051 | 109.4264
2.5 | 0.6727 | 0.00547 | -0.0608 | 122.9799
3 | 0.723 | 0.00566 | -0.0597 | 127.7385
3.5 | 0.7732 | 0.00585 | -0.0585 | 132.1709
4 | 0.8234 | 0.00607 | -0.0574 | 135.6507
4.5 | 0.8733 | 0.00631 | -0.0562 | 138.3994
5 | 0.923 | 0.00657 | -0.055 | 140.4871
5.5 | 0.9725 | 0.00686 | -0.0538 | 141.7638
6 | 1.0212 | 0.00723 | -0.0526 | 141.2448
6.5 | 1.0701 | 0.00758 | -0.0514 | 141.1741
7 | 1.118 | 0.00801 | -0.05 | 139.5755
7.5 | 1.1655 | 0.00849 | -0.0487 | 137.2792
8 | 1.2122 | 0.00902 | -0.0473 | 134.3902
8.5 | 1.2581 | 0.00961 | -0.0458 | 130.9157
9 | 1.3042 | 0.01017 | -0.0444 | 128.2399
9.5 | 1.3495 | 0.01077 | -0.0429 | 125.3018
10 | 1.392 | 0.01154 | -0.0411 | 120.6239
10.5 | 1.4333 | 0.01235 | -0.0391 | 116.0567
11 | 1.4725 | 0.01324 | -0.0369 | 111.216
11.5 | 1.5047 | 0.0145 | -0.0337 | 103.7724
12 | 1.5189 | 0.01658 | -0.0279 | 91.6104
12.5 | 1.5327 | 0.01811 | -0.022 | 84.6328
13 | 1.5527 | 0.01972 | -0.0181 | 78.7373
13.5 | 1.5721 | 0.02167 | -0.015 | 72.5473
14 | 1.5902 | 0.02399 | -0.0126 | 66.286
14.5 | 1.6051 | 0.02684 | -0.0108 | 59.8025
15 | 1.6131 | 0.03072 | -0.0096 | 52.5098
15.5 | 1.6209 | 0.03497 | -0.0093 | 46.3512
16 | 1.6208 | 0.04039 | -0.0095 | 40.1287
16.5 | 1.6116 | 0.0471 | -0.0104 | 34.2166
17 | 1.5971 | 0.0548 | -0.0118 | 29.1442
17.5 | 1.5832 | 0.06272 | -0.0137 | 25.2423
18 | 1.5624 | 0.07188 | -0.0162 | 21.7362
18.5 | 1.5364 | 0.08209 | -0.0193 | 18.716
19 | 1.5004 | 0.09408 | -0.0232 | 15.9481
19.5 | 1.4692 | 0.10557 | -0.0272 | 13.9168
20 | 1.432 | 0.11834 | -0.032 | 12.1007

## 51. Re 2M Mach 0.10 (1)
BIGFOIL.COM POLAR EXPORT
FAD21
FAD21 |  |  |  | Cl Max: | 1.424 | at alpha= | 11.5 | deg
JavaFoil+Calcfoil stall+Eppler ext transition |  |  |  | L/D Max: | 202.501 | at alpha= | 6 | deg
Re: | 2000000 |  |  | Cd Min: | 0.00353 | at alpha= | 0.5 | deg
Mach: | 0.1 |  |  | Cl=0 at alpha= | -2.681 | deg
|  |  |  | @ Cl=0.1, Cd= | 0.0048739
|  |  |  | @ Cl=0.4, Cd= | 0.0035648
|  |  |  | @ Cl=0.6, Cd= | 0.0040167
alpha (deg) | Cl | Cd | Cm | Cl/Cd
-15 | -0.294 | 0.11516 | -0.016 | -2.555
-14.5 | -0.308 | 0.11091 | -0.016 | -2.781
-14 | -0.323 | 0.10454 | -0.016 | -3.086
-13.5 | -0.336 | 0.09813 | -0.016 | -3.428
-13 | -0.35 | 0.09407 | -0.016 | -3.718
-12.5 | -0.362 | 0.08934 | -0.016 | -4.053
-12 | -0.373 | 0.08462 | -0.016 | -4.411
-11.5 | -0.383 | 0.07955 | -0.016 | -4.814
-11 | -0.391 | 0.07424 | -0.016 | -5.26
-10.5 | -0.395 | 0.07 | -0.016 | -5.65
-10 | -0.398 | 0.06605 | -0.016 | -6.023
-9.5 | -0.397 | 0.06398 | -0.015 | -6.202
-9 | -0.392 | 0.05892 | -0.015 | -6.653
-8.5 | -0.383 | 0.05586 | -0.015 | -6.863
-8 | -0.37 | 0.05258 | -0.015 | -7.044
-7.5 | -0.353 | 0.0491 | -0.016 | -7.191
-7 | -0.331 | 0.04592 | -0.016 | -7.218
-6.5 | -0.306 | 0.04325 | -0.017 | -7.066
-6 | -0.276 | 0.04 | -0.018 | -6.896
-5.5 | -0.243 | 0.0368 | -0.02 | -6.598
-5 | -0.206 | 0.03376 | -0.022 | -6.109
-4.5 | -0.203 | 0.00524 | -0.037 | -38.795
-4 | -0.15 | 0.00513 | -0.038 | -29.256
-3.5 | -0.095 | 0.00507 | -0.038 | -18.691
-3 | -0.037 | 0.00499 | -0.038 | -7.5
-2.5 | 0.021 | 0.00492 | -0.038 | 4.306
-2 | 0.081 | 0.00489 | -0.038 | 16.468
-1.5 | 0.14 | 0.00484 | -0.039 | 28.994
-1 | 0.2 | 0.00482 | -0.039 | 41.592
-0.5 | 0.261 | 0.00484 | -0.039 | 53.831
0 | 0.321 | 0.00485 | -0.039 | 66.277
0.5 | 0.381 | 0.00353 | -0.04 | 108.119
1 | 0.441 | 0.00364 | -0.04 | 121.282
1.5 | 0.501 | 0.0038 | -0.04 | 131.719
2 | 0.56 | 0.00391 | -0.04 | 143.104
2.5 | 0.62 | 0.00407 | -0.041 | 152.374
3 | 0.679 | 0.00421 | -0.041 | 161.071
3.5 | 0.738 | 0.00436 | -0.041 | 169.243
4 | 0.797 | 0.0045 | -0.042 | 176.956
4.5 | 0.855 | 0.00469 | -0.042 | 182.143
5 | 0.913 | 0.00486 | -0.042 | 187.942
5.5 | 0.971 | 0.00512 | -0.043 | 189.845
6 | 1.029 | 0.00508 | -0.043 | 202.501
6.5 | 1.086 | 0.0055 | -0.043 | 197.282
7 | 1.142 | 0.00587 | -0.044 | 194.621
7.5 | 1.198 | 0.00632 | -0.044 | 189.533
8 | 1.253 | 0.00896 | -0.044 | 139.86
8.5 | 1.304 | 0.0095 | -0.045 | 137.228
9 | 1.35 | 0.01005 | -0.045 | 134.302
9.5 | 1.374 | 0.01281 | -0.045 | 107.254
10 | 1.382 | 0.01717 | -0.045 | 80.505
10.5 | 1.401 | 0.01866 | -0.045 | 75.076
11 | 1.415 | 0.02022 | -0.045 | 69.982
11.5 | 1.424 | 0.02192 | -0.045 | 64.978
12 | 1.411 | 0.02551 | -0.045 | 55.328
12.5 | 1.399 | 0.02828 | -0.045 | 49.489
13 | 1.377 | 0.03228 | -0.045 | 42.651
13.5 | 1.351 | 0.03557 | -0.045 | 37.978
14 | 1.316 | 0.04008 | -0.044 | 32.828
14.5 | 1.273 | 0.04633 | -0.044 | 27.479
15 | 1.229 | 0.05183 | -0.044 | 23.72
15.5 | 1.185 | 0.05614 | -0.044 | 21.105
16 | 1.135 | 0.06203 | -0.044 | 18.293
16.5 | 1.082 | 0.06899 | -0.044 | 15.678

## 52. Re 2M Mach 0.10 (2)
BIGFOIL.COM POLAR EXPORT
FAD21
FAD21 |  |  |  | Cl Max: | 1.6126 | at alpha= | 15.5 | deg
XFOIL ncrit=9 |  |  |  | L/D Max: | 141.577 | at alpha= | 5.5 | deg
Re: | 2000000 |  |  | Cd Min: | 0.23978 | at alpha= | -20 | deg
Mach: | 0.1 |  |  | Cl=0 at alpha= | -2.9211 | deg
|  |  |  | @ Cl=0.1, Cd= | 0.0073555
|  |  |  | @ Cl=0.4, Cd= | 0.0060402
|  |  |  | @ Cl=0.6, Cd= | 0.0053086
alpha (deg) | Cl | Cd | Cm | Cl/Cd
-20 | -0.6351 | 0.23978 | 0.0434 | -2.6487
-19.5 | -0.6179 | 0.23291 | 0.0395 | -2.653
-19 | -0.6011 | 0.22631 | 0.0358 | -2.6561
-18.5 | -0.5845 | 0.21973 | 0.0322 | -2.6601
-18 | -0.5678 | 0.21344 | 0.0287 | -2.6602
-17.5 | -0.553 | 0.20645 | 0.0255 | -2.6786
-17 | -0.5365 | 0.20062 | 0.0224 | -2.6742
-16.5 | -0.5201 | 0.19463 | 0.0194 | -2.6722
-16 | -0.5044 | 0.18861 | 0.0165 | -2.6743
-15.5 | -0.489 | 0.18238 | 0.0136 | -2.6812
-15 | -0.4743 | 0.1759 | 0.0109 | -2.6964
-14.5 | -0.4601 | 0.16944 | 0.0082 | -2.7154
-14 | -0.4468 | 0.16203 | 0.0054 | -2.7575
-13.5 | -0.436 | 0.15423 | 0.0025 | -2.8269
-13 | -0.424 | 0.14766 | 0.0002 | -2.8715
-12.5 | -0.4141 | 0.14025 | -0.0024 | -2.9526
-12 | -0.4057 | 0.13352 | -0.0042 | -3.0385
-11.5 | -0.3938 | 0.12739 | -0.0064 | -3.0913
-11 | -0.3831 | 0.12087 | -0.0087 | -3.1695
-10.5 | -0.372 | 0.11451 | -0.011 | -3.2486
-10 | -0.3618 | 0.10793 | -0.0135 | -3.3522
-9.5 | -0.3539 | 0.10023 | -0.0168 | -3.5309
-9 | -0.346 | 0.09316 | -0.02 | -3.714
-8 | -0.5256 | 0.0165 | -0.0585 | -31.8545
-7.5 | -0.4794 | 0.01458 | -0.0569 | -32.8807
-7 | -0.431 | 0.01302 | -0.0554 | -33.1029
-6.5 | -0.3812 | 0.01168 | -0.054 | -32.637
-6 | -0.331 | 0.01072 | -0.0525 | -30.8769
-5.5 | -0.2788 | 0.00994 | -0.0514 | -28.0483
-5 | -0.2269 | 0.00907 | -0.0502 | -25.0165
-4.5 | -0.1727 | 0.0087 | -0.0495 | -19.8506
-4 | -0.1182 | 0.00835 | -0.0488 | -14.1557
-3.5 | -0.0641 | 0.00792 | -0.048 | -8.0934
-3 | -0.0087 | 0.00773 | -0.0475 | -1.1255
-2.5 | 0.0464 | 0.00751 | -0.047 | 6.1784
-2 | 0.1019 | 0.00735 | -0.0465 | 13.8639
-1.5 | 0.1575 | 0.0072 | -0.0461 | 21.875
-1 | 0.2131 | 0.0071 | -0.0458 | 30.0141
-0.5 | 0.2685 | 0.00698 | -0.0454 | 38.467
0.5 | 0.3751 | 0.00634 | -0.0442 | 59.164
1.5 | 0.4897 | 0.00496 | -0.0448 | 98.7298
2 | 0.5758 | 0.00524 | -0.0512 | 109.8855
3 | 0.7274 | 0.00567 | -0.0599 | 128.2892
3.5 | 0.7779 | 0.00588 | -0.0587 | 132.2959
4 | 0.8284 | 0.00609 | -0.0575 | 136.0263
4.5 | 0.8786 | 0.00634 | -0.0563 | 138.5804
5 | 0.9286 | 0.00661 | -0.0551 | 140.4841
5.5 | 0.9783 | 0.00691 | -0.0539 | 141.5774
6 | 1.0275 | 0.00727 | -0.0526 | 141.3343
6.5 | 1.0767 | 0.00763 | -0.0513 | 141.114
7 | 1.1247 | 0.0081 | -0.0499 | 138.8519
7.5 | 1.1727 | 0.00856 | -0.0485 | 136.9977
8 | 1.2194 | 0.00912 | -0.047 | 133.7061
8.5 | 1.2661 | 0.00968 | -0.0455 | 130.7955
9 | 1.3123 | 0.01027 | -0.044 | 127.7799
9.5 | 1.3578 | 0.01089 | -0.0424 | 124.6832
10 | 1.4002 | 0.0117 | -0.0404 | 119.6752
10.5 | 1.4418 | 0.0125 | -0.0383 | 115.344
11 | 1.4798 | 0.01349 | -0.0357 | 109.6961
11.5 | 1.5094 | 0.01489 | -0.032 | 101.37
12 | 1.5177 | 0.01702 | -0.0251 | 89.1716
12.5 | 1.5343 | 0.01859 | -0.0199 | 82.5336
13 | 1.5551 | 0.02031 | -0.0163 | 76.5682
13.5 | 1.5718 | 0.02261 | -0.0132 | 69.5179
14 | 1.5903 | 0.02508 | -0.0111 | 63.4091
14.5 | 1.6007 | 0.02856 | -0.0095 | 56.0469
15 | 1.6098 | 0.0326 | -0.0087 | 49.3804
15.5 | 1.6126 | 0.03761 | -0.0087 | 42.8769
16 | 1.6052 | 0.04408 | -0.0093 | 36.4156
16.5 | 1.5976 | 0.05079 | -0.0103 | 31.455
17 | 1.5786 | 0.05929 | -0.0122 | 26.6251
17.5 | 1.5608 | 0.06797 | -0.0145 | 22.9631
18 | 1.5367 | 0.07778 | -0.0173 | 19.757
18.5 | 1.5067 | 0.08875 | -0.0208 | 16.9769
19 | 1.4688 | 0.10125 | -0.0251 | 14.5067
19.5 | 1.4359 | 0.11317 | -0.0295 | 12.688
20 | 1.3993 | 0.12609 | -0.0346 | 11.0976

## 53. Re 2M Mach 0.25 (1)
BIGFOIL.COM POLAR EXPORT
FAD21
FAD21 |  |  |  | Cl Max: | 1.41 | at alpha= | 11 | deg
JavaFoil+Calcfoil stall+Eppler ext transition |  |  |  | L/D Max: | 206.486 | at alpha= | 6 | deg
Re: | 2000000 |  |  | Cd Min: | 0.00339 | at alpha= | 0.5 | deg
Mach: | 0.25 |  |  | Cl=0 at alpha= | -2.6833 | deg
|  |  |  | @ Cl=0.1, Cd= | 0.0046861
|  |  |  | @ Cl=0.4, Cd= | 0.0034097
|  |  |  | @ Cl=0.6, Cd= | 0.0038415
alpha (deg) | Cl | Cd | Cm | Cl/Cd
-13 | -0.06 | 0.0957 | -0.017 | -0.625
-12.5 | -0.057 | 0.09158 | -0.017 | -0.621
-12 | -0.078 | 0.08779 | -0.016 | -0.892
-11.5 | -0.154 | 0.08284 | -0.017 | -1.862
-11 | -0.198 | 0.07846 | -0.016 | -2.529
-10.5 | -0.235 | 0.07279 | -0.016 | -3.225
-10 | -0.265 | 0.069 | -0.017 | -3.844
-9.5 | -0.29 | 0.06583 | -0.016 | -4.399
-9 | -0.308 | 0.06119 | -0.016 | -5.031
-8.5 | -0.319 | 0.05692 | -0.016 | -5.609
-8 | -0.324 | 0.05429 | -0.016 | -5.96
-7.5 | -0.32 | 0.05162 | -0.016 | -6.208
-7 | -0.31 | 0.0476 | -0.015 | -6.513
-6.5 | -0.293 | 0.04476 | -0.016 | -6.542
-6 | -0.269 | 0.04182 | -0.017 | -6.433
-5.5 | -0.24 | 0.03899 | -0.018 | -6.143
-5 | -0.205 | 0.036 | -0.019 | -5.697
-4.5 | -0.167 | 0.03256 | -0.022 | -5.13
-4 | -0.153 | 0.00497 | -0.039 | -30.685
-3.5 | -0.097 | 0.00487 | -0.039 | -19.827
-3 | -0.038 | 0.00479 | -0.039 | -7.994
-2.5 | 0.022 | 0.00476 | -0.039 | 4.562
-2 | 0.083 | 0.0047 | -0.039 | 17.586
-1.5 | 0.144 | 0.00465 | -0.04 | 31.003
-1 | 0.206 | 0.00462 | -0.04 | 44.592
-0.5 | 0.268 | 0.00463 | -0.04 | 57.844
0 | 0.33 | 0.00464 | -0.04 | 71.132
0.5 | 0.392 | 0.00339 | -0.041 | 115.569
1 | 0.453 | 0.00354 | -0.041 | 127.898
1.5 | 0.514 | 0.00369 | -0.041 | 139.29
2 | 0.575 | 0.00378 | -0.042 | 152.06
2.5 | 0.636 | 0.00393 | -0.042 | 161.745
3 | 0.697 | 0.00406 | -0.042 | 171.718
3.5 | 0.758 | 0.00421 | -0.043 | 180.074
4 | 0.818 | 0.00437 | -0.043 | 187.344
4.5 | 0.878 | 0.0046 | -0.043 | 191.034
5 | 0.938 | 0.00483 | -0.044 | 194.01
5.5 | 0.997 | 0.00505 | -0.044 | 197.562
6 | 1.056 | 0.00511 | -0.044 | 206.486
6.5 | 1.114 | 0.00549 | -0.045 | 202.784
7 | 1.172 | 0.00591 | -0.045 | 198.397
7.5 | 1.228 | 0.00843 | -0.045 | 145.699
8 | 1.284 | 0.00924 | -0.046 | 138.952
8.5 | 1.327 | 0.01201 | -0.046 | 110.493
9 | 1.364 | 0.01286 | -0.046 | 106.07
9.5 | 1.372 | 0.01772 | -0.045 | 77.444
10 | 1.392 | 0.01901 | -0.045 | 73.227
10.5 | 1.406 | 0.02059 | -0.046 | 68.28
11 | 1.41 | 0.02252 | -0.046 | 62.638
11.5 | 1.386 | 0.02672 | -0.045 | 51.876
12 | 1.36 | 0.03001 | -0.045 | 45.328
12.5 | 1.322 | 0.03402 | -0.045 | 38.841
13 | 1.27 | 0.03876 | -0.045 | 32.764
13.5 | 1.208 | 0.04392 | -0.045 | 27.51
14 | 1.136 | 0.04966 | -0.044 | 22.87
14.5 | 1.05 | 0.05824 | -0.044 | 18.028
15 | 0.959 | 0.06633 | -0.043 | 14.457
15.5 | 0.861 | 0.07579 | -0.043 | 11.359
16 | 0.763 | 0.08231 | -0.043 | 9.265

## 54. Re 2M Mach 0.25 (2)
BIGFOIL.COM POLAR EXPORT
FAD21
FAD21 |  |  |  | Cl Max: | 1.5748 | at alpha= | 14.5 | deg
XFOIL ncrit=9 |  |  |  | L/D Max: | 141.625 | at alpha= | 5.5 | deg
Re: | 2000000 |  |  | Cd Min: | 0.24373 | at alpha= | -20 | deg
Mach: | 0.25 |  |  | Cl=0 at alpha= | -2.9161 | deg
|  |  |  | @ Cl=0.1, Cd= | 0.0074363
|  |  |  | @ Cl=0.4, Cd= | 0.0062404
|  |  |  | @ Cl=0.6, Cd= | 0.0053722
alpha (deg) | Cl | Cd | Cm | Cl/Cd
-20 | -0.6458 | 0.24373 | 0.0455 | -2.6497
-19.5 | -0.6276 | 0.23679 | 0.0415 | -2.6504
-19 | -0.6097 | 0.23001 | 0.0376 | -2.6508
-18.5 | -0.592 | 0.22308 | 0.0337 | -2.6538
-18 | -0.5743 | 0.21661 | 0.03 | -2.6513
-17.5 | -0.5581 | 0.20973 | 0.0268 | -2.661
-17 | -0.5405 | 0.20369 | 0.0235 | -2.6535
-16.5 | -0.5229 | 0.19756 | 0.0202 | -2.6468
-16 | -0.5059 | 0.19123 | 0.0171 | -2.6455
-15.5 | -0.4895 | 0.1848 | 0.0141 | -2.6488
-15 | -0.4735 | 0.17815 | 0.0111 | -2.6579
-14.5 | -0.4579 | 0.17155 | 0.0083 | -2.6692
-14 | -0.4433 | 0.164 | 0.0053 | -2.703
-13.5 | -0.4311 | 0.15634 | 0.0023 | -2.7575
-13 | -0.4178 | 0.14968 | -0.0002 | -2.7913
-12.5 | -0.4068 | 0.1423 | -0.0028 | -2.8587
-12 | -0.3965 | 0.13576 | -0.0045 | -2.9206
-11.5 | -0.384 | 0.12956 | -0.0067 | -2.9639
-11 | -0.3722 | 0.12301 | -0.009 | -3.0258
-10.5 | -0.3605 | 0.11659 | -0.0113 | -3.092
-10 | -0.3497 | 0.1099 | -0.0138 | -3.182
-9.5 | -0.3412 | 0.10193 | -0.0173 | -3.3474
-9 | -0.3314 | 0.09528 | -0.0201 | -3.4782
-8.5 | -0.2841 | 0.08376 | -0.0362 | -3.3918
-8 | -0.2519 | 0.07423 | -0.0482 | -3.3935
-7.5 | -0.2595 | 0.06818 | -0.0493 | -3.8061
-6 | -0.3338 | 0.01452 | -0.058 | -22.989
-5.5 | -0.286 | 0.01181 | -0.0557 | -24.2168
-5 | -0.2329 | 0.01042 | -0.054 | -22.3512
-4.5 | -0.1794 | 0.00922 | -0.0524 | -19.4577
-4 | -0.1229 | 0.00872 | -0.0514 | -14.094
-3.5 | -0.0662 | 0.00828 | -0.0504 | -7.9952
-3 | -0.0096 | 0.00788 | -0.0495 | -1.2183
-2.5 | 0.0476 | 0.0076 | -0.0488 | 6.2632
-2 | 0.1052 | 0.00742 | -0.0482 | 14.1779
-1.5 | 0.1626 | 0.00728 | -0.0476 | 22.3352
-1 | 0.22 | 0.00717 | -0.0471 | 30.6834
-0.5 | 0.2775 | 0.00708 | -0.0467 | 39.1949
0 | 0.3339 | 0.00688 | -0.0461 | 48.532
0.5 | 0.3882 | 0.00648 | -0.0454 | 59.9074
1 | 0.4345 | 0.00554 | -0.0432 | 78.4296
1.5 | 0.5023 | 0.00504 | -0.045 | 99.6627
2 | 0.5947 | 0.00536 | -0.0523 | 110.9515
2.5 | 0.6991 | 0.0056 | -0.0623 | 124.8393
3 | 0.7514 | 0.0058 | -0.061 | 129.5517
3.5 | 0.8035 | 0.00603 | -0.0597 | 133.2504
4 | 0.8557 | 0.00627 | -0.0583 | 136.4753
4.5 | 0.9077 | 0.00654 | -0.0569 | 138.792
5 | 0.9596 | 0.00682 | -0.0555 | 140.7038
5.5 | 1.0112 | 0.00714 | -0.0541 | 141.6246
6 | 1.0619 | 0.00755 | -0.0524 | 140.649
6.5 | 1.1126 | 0.00797 | -0.0508 | 139.5985
7 | 1.1623 | 0.00848 | -0.049 | 137.0637
7.5 | 1.2118 | 0.009 | -0.0472 | 134.6444
8 | 1.2605 | 0.00958 | -0.0453 | 131.5762
8.5 | 1.3082 | 0.01024 | -0.0432 | 127.7539
9 | 1.3559 | 0.01089 | -0.0412 | 124.5087
9.5 | 1.4025 | 0.01158 | -0.0389 | 121.114
10 | 1.4461 | 0.01242 | -0.0363 | 116.4332
10.5 | 1.4847 | 0.0135 | -0.0329 | 109.9778
11 | 1.5163 | 0.01484 | -0.0287 | 102.1765
11.5 | 1.518 | 0.01711 | -0.0202 | 88.72
12 | 1.5268 | 0.01952 | -0.0144 | 78.2172
12.5 | 1.5451 | 0.02191 | -0.0109 | 70.5203
13 | 1.559 | 0.02503 | -0.0081 | 62.2853
13.5 | 1.5717 | 0.02874 | -0.0065 | 54.6868
14 | 1.5732 | 0.03398 | -0.0059 | 46.2978
14.5 | 1.5748 | 0.03961 | -0.006 | 39.7576
15 | 1.5646 | 0.04676 | -0.0069 | 33.4602
15.5 | 1.5409 | 0.05575 | -0.0086 | 27.6395
16 | 1.5183 | 0.06505 | -0.0109 | 23.3405
16.5 | 1.4963 | 0.07459 | -0.0136 | 20.0603
17 | 1.459 | 0.08656 | -0.0175 | 16.8554
17.5 | 1.4244 | 0.09849 | -0.0216 | 14.4624
18 | 1.395 | 0.10986 | -0.0257 | 12.698
18.5 | 1.3601 | 0.12246 | -0.0307 | 11.1065
19 | 1.3214 | 0.13627 | -0.037 | 9.6969
19.5 | 1.2928 | 0.14916 | -0.0435 | 8.6672

## 55. Re 2M Mach 0.50 (1)
BIGFOIL.COM POLAR EXPORT
FAD21
FAD21 |  |  |  | Cl Max: | 1.41 | at alpha= | 8.5 | deg
JavaFoil+Calcfoil stall+Eppler ext transition |  |  |  | L/D Max: | 190.925 | at alpha= | 5 | deg
Re: | 2000000 |  |  | Cd Min: | 0.00361 | at alpha= | 0.5 | deg
Mach: | 0.5 |  |  | Cl=0 at alpha= | -2.7069 | deg
|  |  |  | @ Cl=0.1, Cd= | 0.0048618
|  |  |  | @ Cl=0.4, Cd= | 0.0042929
|  |  |  | @ Cl=0.6, Cd= | 0.0039791
alpha (deg) | Cl | Cd | Cm | Cl/Cd
-20 | -0.945 | 0.17796 | -0.024 | -5.308
-19.5 | -0.918 | 0.17311 | -0.023 | -5.304
-19 | -0.892 | 0.16975 | -0.023 | -5.253
-18.5 | -0.865 | 0.16453 | -0.023 | -5.259
-18 | -0.841 | 0.16069 | -0.024 | -5.231
-17.5 | -0.813 | 0.14917 | -0.023 | -5.447
-17 | -0.784 | 0.14731 | -0.022 | -5.321
-16.5 | -0.756 | 0.14039 | -0.022 | -5.386
-16 | -0.729 | 0.13662 | -0.021 | -5.338
-15.5 | -0.702 | 0.13205 | -0.021 | -5.317
-15 | -0.675 | 0.12569 | -0.021 | -5.372
-14.5 | -0.648 | 0.12127 | -0.021 | -5.344
-14 | -0.621 | 0.11936 | -0.021 | -5.204
-13.5 | -0.594 | 0.11453 | -0.021 | -5.187
-13 | -0.567 | 0.10843 | -0.021 | -5.23
-12.5 | -0.54 | 0.10399 | -0.021 | -5.195
-12 | -0.512 | 0.09835 | -0.019 | -5.202
-11.5 | -0.484 | 0.09413 | -0.019 | -5.145
-11 | -0.457 | 0.0911 | -0.019 | -5.018
-10.5 | -0.43 | 0.08845 | -0.019 | -4.86
-10 | -0.403 | 0.08565 | -0.019 | -4.701
-9.5 | -0.375 | 0.08343 | -0.019 | -4.5
-9 | -0.348 | 0.08072 | -0.02 | -4.312
-8.5 | -0.32 | 0.0689 | -0.019 | -4.648
-8 | -0.293 | 0.05853 | -0.019 | -5.005
-7.5 | -0.266 | 0.05273 | -0.019 | -5.036
-7 | -0.238 | 0.04807 | -0.019 | -4.954
-6.5 | -0.211 | 0.0446 | -0.02 | -4.724
-6 | -0.183 | 0.0482 | -0.018 | -3.794
-5.5 | -0.155 | 0.04221 | -0.018 | -3.681
-5 | -0.128 | 0.03844 | -0.02 | -3.33
-4.5 | -0.1 | 0.03785 | -0.018 | -2.649
-4 | -0.116 | 0.03647 | -0.017 | -3.192
-3.5 | -0.081 | 0.0329 | -0.019 | -2.466
-3 | -0.034 | 0.02912 | -0.025 | -1.158
-2.5 | 0.024 | 0.00493 | -0.044 | 4.843
-2 | 0.092 | 0.00487 | -0.044 | 18.807
-1.5 | 0.16 | 0.0048 | -0.044 | 33.406
-1 | 0.23 | 0.00482 | -0.045 | 47.684
-0.5 | 0.299 | 0.00481 | -0.045 | 62.24
0 | 0.369 | 0.00485 | -0.045 | 76.032
0.5 | 0.438 | 0.00361 | -0.046 | 121.062
1 | 0.506 | 0.00374 | -0.046 | 135.479
1.5 | 0.574 | 0.0039 | -0.046 | 147.248
2 | 0.643 | 0.00411 | -0.046 | 156.312
2.5 | 0.71 | 0.00427 | -0.047 | 166.275
3 | 0.778 | 0.00443 | -0.047 | 175.762
3.5 | 0.845 | 0.00466 | -0.048 | 181.236
4 | 0.912 | 0.00487 | -0.048 | 187.361
4.5 | 0.978 | 0.00518 | -0.048 | 188.793
5 | 1.044 | 0.00547 | -0.049 | 190.925
5.5 | 1.108 | 0.00787 | -0.049 | 140.871
6 | 1.172 | 0.00861 | -0.049 | 136.195
6.5 | 1.225 | 0.01146 | -0.049 | 106.909
7 | 1.279 | 0.01231 | -0.05 | 103.935
7.5 | 1.331 | 0.0135 | -0.05 | 98.571
8 | 1.378 | 0.01493 | -0.05 | 92.292
8.5 | 1.41 | 0.01703 | -0.05 | 82.758
9 | 1.388 | 0.02559 | -0.049 | 54.253
9.5 | 1.336 | 0.0312 | -0.048 | 42.818
10 | 1.15 | 0.03761 | -0.047 | 30.578
10.5 | 0.803 | 0.04749 | -0.046 | 16.905
11 | 0.83 | 0.05011 | -0.046 | 16.563
11.5 | 0.837 | 0.06636 | -0.044 | 12.608
12 | 0.797 | 0.09762 | -0.022 | 8.163
12.5 | 0.832 | 0.11057 | -0.031 | 7.525
13 | 0.854 | 0.11513 | -0.028 | 7.417
13.5 | 0.892 | 0.12078 | -0.034 | 7.385

## 56. Re 2M Mach 0.50 (2)
BIGFOIL.COM POLAR EXPORT
FAD21
FAD21 |  |  |  | Cl Max: | 1.5828 | at alpha= | 10 | deg
XFOIL ncrit=9 |  |  |  | L/D Max: | 140.121 | at alpha= | 4.5 | deg
Re: | 2000000 |  |  | Cd Min: | 0.26449 | at alpha= | -20 | deg
Mach: | 0.5 |  |  | Cl=0 at alpha= | -2.9254 | deg
|  |  |  | @ Cl=0.1, Cd= | 0.0081254
|  |  |  | @ Cl=0.4, Cd= | 0.0072173
|  |  |  | @ Cl=0.6, Cd= | 0.0055717
alpha (deg) | Cl | Cd | Cm | Cl/Cd
-20 | -0.7021 | 0.26449 | 0.0555 | -2.6545
-19.5 | -0.6795 | 0.25651 | 0.0507 | -2.649
-19 | -0.657 | 0.24864 | 0.046 | -2.6424
-18.5 | -0.6347 | 0.24044 | 0.0413 | -2.6397
-18 | -0.6131 | 0.23273 | 0.0371 | -2.6344
-17.5 | -0.591 | 0.22555 | 0.0329 | -2.6203
-17 | -0.5688 | 0.2184 | 0.0288 | -2.6044
-16.5 | -0.5465 | 0.21121 | 0.0247 | -2.5875
-16 | -0.5248 | 0.20373 | 0.0207 | -2.576
-15.5 | -0.5031 | 0.1961 | 0.0169 | -2.5655
-15 | -0.4816 | 0.1883 | 0.013 | -2.5576
-14.5 | -0.4609 | 0.18093 | 0.0094 | -2.5474
-14 | -0.4415 | 0.17315 | 0.0057 | -2.5498
-13.5 | -0.4233 | 0.16523 | 0.002 | -2.5619
-13 | -0.4048 | 0.15799 | -0.0011 | -2.5622
-12.5 | -0.3892 | 0.15018 | -0.004 | -2.5916
-12 | -0.3714 | 0.14397 | -0.0063 | -2.5797
-11.5 | -0.3549 | 0.13715 | -0.0089 | -2.5877
-11 | -0.3391 | 0.13023 | -0.0115 | -2.6039
-10.5 | -0.324 | 0.1228 | -0.0144 | -2.6384
-10 | -0.311 | 0.11544 | -0.0174 | -2.694
-9.5 | -0.3027 | 0.10885 | -0.0184 | -2.7809
-9 | -0.2318 | 0.0964 | -0.0395 | -2.4046
-8.5 | -0.2072 | 0.08848 | -0.0461 | -2.3418
-8 | -0.2004 | 0.08177 | -0.0481 | -2.4508
-7.5 | -0.1902 | 0.07629 | -0.0493 | -2.4931
-7 | -0.1847 | 0.07049 | -0.0509 | -2.6202
-6.5 | -0.1843 | 0.06433 | -0.053 | -2.8649
-6 | -0.1908 | 0.05779 | -0.0562 | -3.3016
-5.5 | -0.181 | 0.04954 | -0.0622 | -3.6536
-5 | -0.1617 | 0.04042 | -0.067 | -4.0005
-4.5 | -0.1335 | 0.03108 | -0.069 | -4.2954
-4 | -0.1013 | 0.02182 | -0.0676 | -4.6425
-3.5 | -0.0611 | 0.01442 | -0.064 | -4.2372
-3 | -0.0095 | 0.00968 | -0.06 | -0.9814
-2.5 | 0.0542 | 0.00851 | -0.0576 | 6.369
-2 | 0.1197 | 0.00796 | -0.0558 | 15.0377
-1.5 | 0.1858 | 0.00771 | -0.0545 | 24.0986
-1 | 0.2519 | 0.00755 | -0.0533 | 33.3642
-0.5 | 0.3178 | 0.00744 | -0.0524 | 42.7151
0 | 0.383 | 0.00735 | -0.0514 | 52.1088
1 | 0.5034 | 0.00641 | -0.0485 | 78.5335
1.5 | 0.5645 | 0.00545 | -0.047 | 103.578
2 | 0.6812 | 0.00585 | -0.057 | 116.4444
2.5 | 0.7992 | 0.00615 | -0.0672 | 129.9512
3 | 0.8591 | 0.00642 | -0.0652 | 133.8162
3.5 | 0.9188 | 0.00672 | -0.063 | 136.7262
4 | 0.9787 | 0.00705 | -0.0607 | 138.8227
4.5 | 1.0383 | 0.00741 | -0.0582 | 140.1215
5 | 1.0972 | 0.00785 | -0.0554 | 139.7707
5.5 | 1.1552 | 0.00838 | -0.0524 | 137.852
6.5 | 1.2681 | 0.00966 | -0.0452 | 131.2733
7 | 1.3234 | 0.01038 | -0.0412 | 127.4952
7.5 | 1.3773 | 0.01118 | -0.0368 | 123.1932
8 | 1.4304 | 0.01201 | -0.0321 | 119.1007
8.5 | 1.4784 | 0.01299 | -0.0266 | 113.8106
9 | 1.5163 | 0.01405 | -0.0194 | 107.9217
9.5 | 1.5505 | 0.01548 | -0.0125 | 100.1615
10 | 1.5828 | 0.01751 | -0.0068 | 90.3941
11.5 | 1.5524 | 0.03647 | 0.0008 | 42.5665
12 | 1.5276 | 0.04519 | 0.0004 | 33.8039
12.5 | 1.4946 | 0.05483 | -0.001 | 27.2588
13 | 1.462 | 0.06486 | -0.0031 | 22.5409
13.5 | 1.4201 | 0.07626 | -0.0065 | 18.6218
14 | 1.3783 | 0.08812 | -0.0107 | 15.6412
14.5 | 1.3379 | 0.10028 | -0.0154 | 13.3416
15 | 1.2977 | 0.11292 | -0.0208 | 11.4922

## 57. Re 3M Mach 0.00 (1)
BIGFOIL.COM POLAR EXPORT
FAD21
FAD21 |  |  |  | Cl Max: | 1.432 | at alpha= | 12 | deg
JavaFoil+Calcfoil stall+Eppler ext transition |  |  |  | L/D Max: | 201.804 | at alpha= | 7.5 | deg
Re: | 3000000 |  |  | Cd Min: | 0.00336 | at alpha= | 0.5 | deg
Mach: | 0 |  |  | Cl=0 at alpha= | -2.681 | deg
|  |  |  | @ Cl=0.1, Cd= | 0.00464
|  |  |  | @ Cl=0.4, Cd= | 0.003395
|  |  |  | @ Cl=0.6, Cd= | 0.003812
alpha (deg) | Cl | Cd | Cm | Cl/Cd
-15.5 | -0.323 | 0.11834 | -0.017 | -2.728
-15 | -0.335 | 0.11257 | -0.017 | -2.978
-14.5 | -0.347 | 0.10552 | -0.017 | -3.293
-14 | -0.359 | 0.10005 | -0.017 | -3.592
-13.5 | -0.371 | 0.09526 | -0.017 | -3.893
-13 | -0.382 | 0.08967 | -0.017 | -4.256
-12.5 | -0.391 | 0.08562 | -0.017 | -4.571
-12 | -0.4 | 0.08089 | -0.017 | -4.943
-11.5 | -0.407 | 0.07563 | -0.017 | -5.377
-11 | -0.411 | 0.07189 | -0.017 | -5.721
-10.5 | -0.414 | 0.06795 | -0.017 | -6.086
-10 | -0.413 | 0.06441 | -0.017 | -6.414
-9.5 | -0.409 | 0.06171 | -0.016 | -6.631
-9 | -0.402 | 0.05739 | -0.016 | -7.005
-8.5 | -0.391 | 0.05398 | -0.016 | -7.245
-8 | -0.376 | 0.05079 | -0.017 | -7.409
-7.5 | -0.358 | 0.04724 | -0.017 | -7.57
-7 | -0.335 | 0.04424 | -0.018 | -7.565
-6.5 | -0.308 | 0.04176 | -0.018 | -7.37
-6 | -0.279 | 0.03696 | -0.021 | -7.553
-5.5 | -0.3 | 0.00512 | -0.037 | -58.545
-5 | -0.253 | 0.00509 | -0.037 | -49.681
-4.5 | -0.203 | 0.00501 | -0.037 | -40.423
-4 | -0.15 | 0.00493 | -0.037 | -30.353
-3.5 | -0.094 | 0.00481 | -0.038 | -19.606
-3 | -0.037 | 0.00479 | -0.038 | -7.779
-2.5 | 0.021 | 0.00471 | -0.038 | 4.48
-2 | 0.08 | 0.00464 | -0.038 | 17.276
-1.5 | 0.14 | 0.00464 | -0.038 | 30.099
-1 | 0.2 | 0.00465 | -0.039 | 42.905
-0.5 | 0.259 | 0.00466 | -0.039 | 55.707
0 | 0.32 | 0.00465 | -0.039 | 68.713
0.5 | 0.379 | 0.00336 | -0.039 | 112.871
1 | 0.439 | 0.00346 | -0.04 | 126.672
1.5 | 0.498 | 0.00364 | -0.04 | 136.721
2 | 0.557 | 0.00371 | -0.04 | 150.277
2.5 | 0.616 | 0.00385 | -0.041 | 159.927
3 | 0.675 | 0.004 | -0.041 | 169.009
3.5 | 0.734 | 0.00413 | -0.041 | 177.654
4 | 0.793 | 0.00429 | -0.041 | 184.879
4.5 | 0.851 | 0.00447 | -0.042 | 190.406
5 | 0.909 | 0.00464 | -0.042 | 195.992
5.5 | 0.966 | 0.00487 | -0.042 | 198.517
6 | 1.024 | 0.0052 | -0.043 | 196.663
6.5 | 1.08 | 0.00552 | -0.043 | 195.863
7 | 1.137 | 0.00583 | -0.044 | 194.808
7.5 | 1.192 | 0.00591 | -0.044 | 201.804
8 | 1.247 | 0.00661 | -0.044 | 188.762
8.5 | 1.298 | 0.00882 | -0.045 | 147.207
9 | 1.344 | 0.00937 | -0.045 | 143.356
9.5 | 1.384 | 0.00988 | -0.045 | 140.084
10 | 1.388 | 0.01542 | -0.045 | 90.029
10.5 | 1.408 | 0.01665 | -0.045 | 84.545
11 | 1.421 | 0.0181 | -0.045 | 78.506
11.5 | 1.429 | 0.01971 | -0.045 | 72.488
12 | 1.432 | 0.02187 | -0.045 | 65.477
12.5 | 1.417 | 0.0248 | -0.045 | 57.155
13 | 1.4 | 0.02806 | -0.045 | 49.878
13.5 | 1.379 | 0.03076 | -0.045 | 44.816
14 | 1.349 | 0.03447 | -0.045 | 39.127
14.5 | 1.31 | 0.03993 | -0.045 | 32.816
15 | 1.271 | 0.04497 | -0.045 | 28.255
15.5 | 1.23 | 0.04901 | -0.045 | 25.101
16 | 1.186 | 0.05387 | -0.045 | 22.018
16.5 | 1.135 | 0.06188 | -0.044 | 18.344
17 | 1.09 | 0.0663 | -0.044 | 16.432

## 58. Re 3M Mach 0.00 (2)
BIGFOIL.COM POLAR EXPORT
FAD21
FAD21 |  |  |  | Cl Max: | 1.6795 | at alpha= | 16 | deg
XFOIL ncrit=9 |  |  |  | L/D Max: | 153.224 | at alpha= | 5.5 | deg
Re: | 3000000 |  |  | Cd Min: | 0.10421 | at alpha= | 20 | deg
Mach: | 0 |  |  | Cl=0 at alpha= | -2.8996 | deg
|  |  |  | @ Cl=0.1, Cd= | 0.0067745
|  |  |  | @ Cl=0.4, Cd= | 0.0059439
|  |  |  | @ Cl=0.6, Cd= | 0.0049229
alpha (deg) | Cl | Cd | Cm | Cl/Cd
-11 | -0.8119 | 0.02458 | -0.0612 | -33.0309
-10.5 | -0.7647 | 0.02049 | -0.0627 | -37.3206
-10 | -0.7266 | 0.01829 | -0.0605 | -39.7266
-9.5 | -0.6821 | 0.01684 | -0.0588 | -40.5048
-9 | -0.638 | 0.01493 | -0.0572 | -42.7328
-8.5 | -0.5889 | 0.01386 | -0.056 | -42.4892
-8 | -0.5392 | 0.01276 | -0.0549 | -42.2571
-7.5 | -0.4885 | 0.01177 | -0.0539 | -41.5038
-7 | -0.4378 | 0.01109 | -0.0527 | -39.477
-6.5 | -0.3902 | 0.00944 | -0.051 | -41.3347
-6 | -0.3379 | 0.00881 | -0.0501 | -38.3541
-5.5 | -0.2844 | 0.00841 | -0.0493 | -33.8169
-5 | -0.2301 | 0.00812 | -0.0487 | -28.3374
-4.5 | -0.1756 | 0.00781 | -0.0482 | -22.484
-3.5 | -0.0661 | 0.00727 | -0.0471 | -9.0922
-3 | -0.0111 | 0.00703 | -0.0467 | -1.5789
-2.5 | 0.0442 | 0.00688 | -0.0463 | 6.4244
-1.5 | 0.1553 | 0.00667 | -0.0456 | 23.2834
-1 | 0.211 | 0.0066 | -0.0453 | 31.9697
-0.5 | 0.2664 | 0.00653 | -0.0451 | 40.7963
0 | 0.3212 | 0.00639 | -0.0447 | 50.266
0.5 | 0.3748 | 0.00616 | -0.0442 | 60.8442
1 | 0.4261 | 0.00572 | -0.0434 | 74.493
1.5 | 0.4717 | 0.00501 | -0.0414 | 94.1517
2 | 0.5406 | 0.00473 | -0.044 | 114.2918
2.5 | 0.6176 | 0.00498 | -0.0487 | 124.0161
3 | 0.7059 | 0.00521 | -0.0559 | 135.4894
3.5 | 0.7775 | 0.00541 | -0.0595 | 143.7153
4 | 0.8301 | 0.00563 | -0.0589 | 147.4423
4.5 | 0.88 | 0.00586 | -0.0577 | 150.1706
5 | 0.9296 | 0.00612 | -0.0565 | 151.8954
5.5 | 0.9791 | 0.00639 | -0.0553 | 153.2238
6 | 1.0278 | 0.00673 | -0.054 | 152.7192
6.5 | 1.076 | 0.00712 | -0.0527 | 151.1236
7 | 1.1241 | 0.00752 | -0.0513 | 149.4814
7.5 | 1.1717 | 0.00797 | -0.05 | 147.0138
8 | 1.2185 | 0.00847 | -0.0486 | 143.8607
8.5 | 1.2654 | 0.00896 | -0.0472 | 141.2277
9 | 1.3119 | 0.00949 | -0.0458 | 138.2403
9.5 | 1.3568 | 0.01012 | -0.0443 | 134.0711
10 | 1.4004 | 0.01085 | -0.0426 | 129.0691
10.5 | 1.4424 | 0.01165 | -0.0407 | 123.8112
11 | 1.4806 | 0.01266 | -0.0383 | 116.951
11.5 | 1.5061 | 0.01442 | -0.0341 | 104.4452
12 | 1.534 | 0.01582 | -0.0303 | 96.9659
12.5 | 1.5616 | 0.0168 | -0.0263 | 92.9524
13 | 1.5846 | 0.01803 | -0.0221 | 87.8869
13.5 | 1.6095 | 0.01941 | -0.019 | 82.9212
14 | 1.6295 | 0.02133 | -0.0161 | 76.3947
14.5 | 1.6495 | 0.0235 | -0.0139 | 70.1915
15 | 1.6616 | 0.02655 | -0.0119 | 62.5838
15.5 | 1.6742 | 0.02994 | -0.0108 | 55.9185
16 | 1.6795 | 0.03438 | -0.0104 | 48.8511
16.5 | 1.6753 | 0.04018 | -0.0105 | 41.6949
17 | 1.6698 | 0.0464 | -0.0113 | 35.9871
17.5 | 1.6603 | 0.05337 | -0.0125 | 31.1092
18 | 1.6454 | 0.06131 | -0.0143 | 26.8374
18.5 | 1.6233 | 0.07051 | -0.0168 | 23.0223
19 | 1.5917 | 0.08144 | -0.0201 | 19.5444
19.5 | 1.562 | 0.0923 | -0.0236 | 16.9231
20 | 1.5273 | 0.10421 | -0.0278 | 14.656

## 59. Re 3M Mach 0.10 (1)
BIGFOIL.COM POLAR EXPORT
FAD21
FAD21 |  |  |  | Cl Max: | 1.428 | at alpha= | 11.5 | deg
JavaFoil+Calcfoil stall+Eppler ext transition |  |  |  | L/D Max: | 200.989 | at alpha= | 5.5 | deg
Re: | 3000000 |  |  | Cd Min: | 0.00336 | at alpha= | 0.5 | deg
Mach: | 0.1 |  |  | Cl=0 at alpha= | -2.681 | deg
|  |  |  | @ Cl=0.1, Cd= | 0.0046368
|  |  |  | @ Cl=0.4, Cd= | 0.0033917
|  |  |  | @ Cl=0.6, Cd= | 0.0038033
alpha (deg) | Cl | Cd | Cm | Cl/Cd
-15 | -0.294 | 0.11331 | -0.017 | -2.598
-14.5 | -0.309 | 0.107 | -0.017 | -2.885
-14 | -0.323 | 0.10191 | -0.017 | -3.168
-13.5 | -0.337 | 0.09549 | -0.017 | -3.526
-13 | -0.35 | 0.09141 | -0.017 | -3.829
-12.5 | -0.362 | 0.08589 | -0.017 | -4.22
-12 | -0.374 | 0.08092 | -0.017 | -4.618
-11.5 | -0.383 | 0.07641 | -0.017 | -5.018
-11 | -0.391 | 0.07262 | -0.017 | -5.384
-10.5 | -0.396 | 0.06829 | -0.017 | -5.8
-10 | -0.399 | 0.06423 | -0.017 | -6.206
-9.5 | -0.397 | 0.06142 | -0.016 | -6.468
-9 | -0.392 | 0.05767 | -0.016 | -6.806
-8.5 | -0.384 | 0.05434 | -0.016 | -7.062
-8 | -0.371 | 0.05106 | -0.016 | -7.264
-7.5 | -0.354 | 0.04787 | -0.017 | -7.389
-7 | -0.332 | 0.04465 | -0.018 | -7.441
-6.5 | -0.306 | 0.04227 | -0.018 | -7.244
-6 | -0.278 | 0.03796 | -0.021 | -7.315
-5.5 | -0.3 | 0.0051 | -0.037 | -58.777
-5 | -0.253 | 0.00506 | -0.037 | -49.99
-4.5 | -0.203 | 0.00501 | -0.037 | -40.553
-4 | -0.15 | 0.00491 | -0.038 | -30.595
-3.5 | -0.095 | 0.0048 | -0.038 | -19.737
-3 | -0.037 | 0.00473 | -0.038 | -7.916
-2.5 | 0.021 | 0.00469 | -0.038 | 4.514
-2 | 0.081 | 0.00464 | -0.038 | 17.375
-1.5 | 0.14 | 0.00463 | -0.039 | 30.347
-1 | 0.201 | 0.00463 | -0.039 | 43.313
-0.5 | 0.261 | 0.00461 | -0.039 | 56.499
0 | 0.321 | 0.00466 | -0.039 | 68.97
0.5 | 0.381 | 0.00336 | -0.04 | 113.382
1 | 0.441 | 0.00346 | -0.04 | 127.628
1.5 | 0.501 | 0.00361 | -0.04 | 138.709
2 | 0.56 | 0.00371 | -0.04 | 150.835
2.5 | 0.62 | 0.00385 | -0.041 | 160.889
3 | 0.679 | 0.00396 | -0.041 | 171.551
3.5 | 0.738 | 0.00409 | -0.041 | 180.312
4 | 0.797 | 0.00424 | -0.042 | 187.761
4.5 | 0.855 | 0.00448 | -0.042 | 190.965
5 | 0.913 | 0.00465 | -0.042 | 196.346
5.5 | 0.971 | 0.00483 | -0.043 | 200.989
6 | 1.029 | 0.00517 | -0.043 | 198.82
6.5 | 1.086 | 0.00548 | -0.043 | 198.111
7 | 1.142 | 0.00588 | -0.044 | 194.313
7.5 | 1.198 | 0.00619 | -0.044 | 193.395
8 | 1.253 | 0.00658 | -0.044 | 190.425
8.5 | 1.304 | 0.0089 | -0.045 | 146.549
9 | 1.35 | 0.00942 | -0.045 | 143.274
9.5 | 1.378 | 0.01195 | -0.045 | 115.318
10 | 1.39 | 0.01567 | -0.045 | 88.701
10.5 | 1.408 | 0.01703 | -0.045 | 82.73
11 | 1.421 | 0.01853 | -0.045 | 76.69
11.5 | 1.428 | 0.02022 | -0.045 | 70.601
12 | 1.428 | 0.02233 | -0.045 | 63.949
12.5 | 1.408 | 0.02553 | -0.045 | 55.176
13 | 1.387 | 0.02898 | -0.045 | 47.852
13.5 | 1.361 | 0.03187 | -0.045 | 42.703
14 | 1.326 | 0.03593 | -0.045 | 36.905
14.5 | 1.283 | 0.04174 | -0.045 | 30.732
15 | 1.238 | 0.04688 | -0.045 | 26.413
15.5 | 1.193 | 0.05107 | -0.045 | 23.349
16 | 1.143 | 0.05624 | -0.045 | 20.321
16.5 | 1.09 | 0.06257 | -0.044 | 17.418

## 60. Re 3M Mach 0.10 (2)
BIGFOIL.COM POLAR EXPORT
FAD21
FAD21 |  |  |  | Cl Max: | 1.6691 | at alpha= | 15.5 | deg
XFOIL ncrit=9 |  |  |  | L/D Max: | 153.204 | at alpha= | 5.5 | deg
Re: | 3000000 |  |  | Cd Min: | 0.17517 | at alpha= | -15 | deg
Mach: | 0.1 |  |  | Cl=0 at alpha= | -2.8993 | deg
|  |  |  | @ Cl=0.1, Cd= | 0.0067806
|  |  |  | @ Cl=0.4, Cd= | 0.0059907
|  |  |  | @ Cl=0.6, Cd= | 0.0049234
alpha (deg) | Cl | Cd | Cm | Cl/Cd
-15 | -0.4817 | 0.17517 | 0.0127 | -2.7499
-14.5 | -0.4684 | 0.16864 | 0.0102 | -2.7775
-14 | -0.4611 | 0.16042 | 0.0076 | -2.8743
-13.5 | -0.4463 | 0.15516 | 0.0055 | -2.8764
-13 | -0.4348 | 0.14829 | 0.0031 | -2.9321
-12.5 | -0.4213 | 0.14231 | 0.0008 | -2.9604
-12 | -0.4099 | 0.1346 | -0.002 | -3.0453
-10 | -0.7128 | 0.02239 | -0.0634 | -31.8356
-9 | -0.6375 | 0.01642 | -0.0591 | -38.8246
-8.5 | -0.5898 | 0.01494 | -0.0576 | -39.4779
-8 | -0.5412 | 0.0135 | -0.0563 | -40.0889
-7.5 | -0.4911 | 0.01228 | -0.055 | -39.9919
-7 | -0.4404 | 0.01147 | -0.0537 | -38.3958
-6.5 | -0.3925 | 0.00977 | -0.0519 | -40.174
-6 | -0.3403 | 0.00898 | -0.0508 | -37.8953
-5.5 | -0.2865 | 0.00852 | -0.05 | -33.6268
-5 | -0.2319 | 0.00819 | -0.0493 | -28.315
-4.5 | -0.1765 | 0.00797 | -0.0488 | -22.1455
-4 | -0.1222 | 0.00751 | -0.048 | -16.2716
-3.5 | -0.0666 | 0.00729 | -0.0475 | -9.1358
-3 | -0.0112 | 0.00705 | -0.047 | -1.5887
-2.5 | 0.0444 | 0.0069 | -0.0466 | 6.4348
-2 | 0.1003 | 0.00678 | -0.0462 | 14.7935
-1.5 | 0.1563 | 0.00668 | -0.0459 | 23.3982
-1 | 0.2123 | 0.00661 | -0.0456 | 32.118
-0.5 | 0.2681 | 0.00654 | -0.0453 | 40.9939
0 | 0.3232 | 0.00641 | -0.0449 | 50.4212
0.5 | 0.3771 | 0.00619 | -0.0444 | 60.9208
1 | 0.4288 | 0.00574 | -0.0436 | 74.7038
1.5 | 0.4745 | 0.00503 | -0.0415 | 94.334
2 | 0.544 | 0.00475 | -0.0443 | 114.5263
2.5 | 0.6215 | 0.00499 | -0.0489 | 124.5491
3 | 0.7102 | 0.00523 | -0.0561 | 135.7935
3.5 | 0.7821 | 0.00544 | -0.0596 | 143.7684
4 | 0.8351 | 0.00566 | -0.059 | 147.5442
4.5 | 0.8854 | 0.00589 | -0.0578 | 150.3226
5 | 0.9354 | 0.00614 | -0.0566 | 152.3453
5.5 | 0.9851 | 0.00643 | -0.0553 | 153.2037
6 | 1.034 | 0.00679 | -0.054 | 152.2828
6.5 | 1.0828 | 0.00716 | -0.0526 | 151.2291
7 | 1.131 | 0.00758 | -0.0512 | 149.2084
7.5 | 1.1788 | 0.00805 | -0.0498 | 146.4348
8 | 1.2263 | 0.00853 | -0.0484 | 143.7632
8.5 | 1.2735 | 0.00904 | -0.0469 | 140.8739
9 | 1.3201 | 0.00958 | -0.0454 | 137.7975
9.5 | 1.3652 | 0.01024 | -0.0437 | 133.3203
10 | 1.4093 | 0.01096 | -0.042 | 128.5858
10.5 | 1.4506 | 0.01184 | -0.0398 | 122.5169
11 | 1.4874 | 0.01296 | -0.0371 | 114.7685
11.5 | 1.5108 | 0.01482 | -0.0325 | 101.9433
12 | 1.5397 | 0.01611 | -0.0287 | 95.5742
12.5 | 1.5639 | 0.01716 | -0.024 | 91.1364
13 | 1.5884 | 0.01846 | -0.0202 | 86.0455
13.5 | 1.6113 | 0.02011 | -0.017 | 80.1243
14 | 1.6317 | 0.02216 | -0.0144 | 73.6327
14.5 | 1.6479 | 0.02478 | -0.0121 | 66.5012
15 | 1.6605 | 0.02805 | -0.0106 | 59.1979
15.5 | 1.6691 | 0.03208 | -0.0098 | 52.0293
16 | 1.6685 | 0.03741 | -0.0096 | 44.6004
16.5 | 1.6648 | 0.04337 | -0.0101 | 38.386
17 | 1.6546 | 0.05035 | -0.0112 | 32.862
17.5 | 1.6409 | 0.05809 | -0.0128 | 28.2475
18 | 1.6219 | 0.06681 | -0.015 | 24.2763
18.5 | 1.5953 | 0.07685 | -0.0179 | 20.7586
19 | 1.5606 | 0.0884 | -0.0216 | 17.6538
19.5 | 1.5282 | 0.09993 | -0.0255 | 15.2927
20 | 1.4933 | 0.11197 | -0.0299 | 13.3366

## 61. Re 3M Mach 0.25 (1)
BIGFOIL.COM POLAR EXPORT
FAD21
FAD21 |  |  |  | Cl Max: | 1.414 | at alpha= | 11 | deg
JavaFoil+Calcfoil stall+Eppler ext transition |  |  |  | L/D Max: | 206.896 | at alpha= | 5.5 | deg
Re: | 3000000 |  |  | Cd Min: | 0.00323 | at alpha= | 0.5 | deg
Mach: | 0.25 |  |  | Cl=0 at alpha= | -2.6833 | deg
|  |  |  | @ Cl=0.1, Cd= | 0.0044444
|  |  |  | @ Cl=0.4, Cd= | 0.0032457
|  |  |  | @ Cl=0.6, Cd= | 0.0036174
alpha (deg) | Cl | Cd | Cm | Cl/Cd
-13 | -0.06 | 0.09232 | -0.017 | -0.648
-12.5 | -0.057 | 0.08805 | -0.017 | -0.647
-12 | -0.078 | 0.08517 | -0.017 | -0.921
-11.5 | -0.154 | 0.07933 | -0.017 | -1.946
-11 | -0.199 | 0.07576 | -0.017 | -2.622
-10.5 | -0.235 | 0.07086 | -0.017 | -3.316
-10 | -0.265 | 0.06641 | -0.017 | -3.998
-9.5 | -0.29 | 0.06363 | -0.017 | -4.556
-9 | -0.308 | 0.0592 | -0.017 | -5.207
-8.5 | -0.32 | 0.05567 | -0.017 | -5.743
-8 | -0.324 | 0.05279 | -0.017 | -6.137
-7.5 | -0.321 | 0.05042 | -0.017 | -6.363
-7 | -0.31 | 0.04684 | -0.016 | -6.625
-6.5 | -0.293 | 0.04354 | -0.017 | -6.733
-6 | -0.27 | 0.04061 | -0.018 | -6.637
-5.5 | -0.24 | 0.03735 | -0.02 | -6.437
-5 | -0.208 | 0.03216 | -0.024 | -6.473
-4.5 | -0.205 | 0.00484 | -0.038 | -42.466
-4 | -0.153 | 0.00473 | -0.039 | -32.278
-3.5 | -0.097 | 0.0046 | -0.039 | -21.024
-3 | -0.038 | 0.00455 | -0.039 | -8.409
-2.5 | 0.022 | 0.00451 | -0.039 | 4.819
-2 | 0.083 | 0.00445 | -0.039 | 18.559
-1.5 | 0.144 | 0.00443 | -0.04 | 32.51
-1 | 0.206 | 0.00442 | -0.04 | 46.578
-0.5 | 0.268 | 0.00444 | -0.04 | 60.294
0 | 0.33 | 0.00444 | -0.04 | 74.446
0.5 | 0.392 | 0.00323 | -0.041 | 121.415
1 | 0.453 | 0.00335 | -0.041 | 135.048
1.5 | 0.514 | 0.00347 | -0.041 | 148.196
2 | 0.575 | 0.00356 | -0.042 | 161.515
2.5 | 0.636 | 0.0037 | -0.042 | 171.953
3 | 0.697 | 0.00387 | -0.042 | 180.354
3.5 | 0.758 | 0.00402 | -0.043 | 188.279
4 | 0.818 | 0.00418 | -0.043 | 195.649
4.5 | 0.878 | 0.00436 | -0.043 | 201.518
5 | 0.938 | 0.00457 | -0.044 | 205.317
5.5 | 0.997 | 0.00482 | -0.044 | 206.896
6 | 1.056 | 0.00518 | -0.044 | 204.004
6.5 | 1.114 | 0.00553 | -0.045 | 201.61
7 | 1.172 | 0.00584 | -0.045 | 200.496
7.5 | 1.228 | 0.00819 | -0.045 | 149.933
8 | 1.284 | 0.00866 | -0.046 | 148.354
8.5 | 1.336 | 0.00923 | -0.046 | 144.806
9 | 1.368 | 0.01201 | -0.046 | 113.847
9.5 | 1.38 | 0.01615 | -0.046 | 85.469
10 | 1.399 | 0.0174 | -0.046 | 80.382
10.5 | 1.41 | 0.01899 | -0.046 | 74.242
11 | 1.414 | 0.02078 | -0.046 | 68.045
11.5 | 1.395 | 0.0242 | -0.046 | 57.63
12 | 1.37 | 0.02711 | -0.046 | 50.517
12.5 | 1.331 | 0.0306 | -0.046 | 43.514
13 | 1.28 | 0.03486 | -0.045 | 36.717
13.5 | 1.217 | 0.03968 | -0.045 | 30.665
14 | 1.143 | 0.04504 | -0.045 | 25.385
14.5 | 1.058 | 0.05282 | -0.045 | 20.026
15 | 0.967 | 0.05993 | -0.044 | 16.132
15.5 | 0.869 | 0.06836 | -0.044 | 12.708
16 | 0.767 | 0.07617 | -0.043 | 10.075

## 62. Re 3M Mach 0.25 (2)
BIGFOIL.COM POLAR EXPORT
FAD21
FAD21 |  |  |  | Cl Max: | 1.6329 | at alpha= | 14.5 | deg
XFOIL ncrit=9 |  |  |  | L/D Max: | 152.654 | at alpha= | 5.5 | deg
Re: | 3000000 |  |  | Cd Min: | 0.13699 | at alpha= | 19.5 | deg
Mach: | 0.25 |  |  | Cl=0 at alpha= | -2.8964 | deg
|  |  |  | @ Cl=0.1, Cd= | 0.0068702
|  |  |  | @ Cl=0.4, Cd= | 0.006206
|  |  |  | @ Cl=0.6, Cd= | 0.0049589
alpha (deg) | Cl | Cd | Cm | Cl/Cd
-7 | -0.4376 | 0.01765 | -0.0608 | -24.7932
-6.5 | -0.3962 | 0.01376 | -0.0582 | -28.7936
-6 | -0.3513 | 0.01056 | -0.0555 | -33.267
-5.5 | -0.2971 | 0.00944 | -0.0539 | -31.4725
-5 | -0.2409 | 0.00877 | -0.0526 | -27.4686
-4.5 | -0.1841 | 0.00827 | -0.0515 | -22.2612
-4 | -0.1269 | 0.00782 | -0.0506 | -16.2276
-3.5 | -0.0697 | 0.00747 | -0.0497 | -9.3307
-3 | -0.012 | 0.00722 | -0.049 | -1.662
-2.5 | 0.0459 | 0.00702 | -0.0484 | 6.5385
-2 | 0.1037 | 0.00686 | -0.0479 | 15.1166
-1.5 | 0.1616 | 0.00676 | -0.0474 | 23.9053
-1 | 0.2194 | 0.00669 | -0.047 | 32.7952
-0.5 | 0.277 | 0.00662 | -0.0466 | 41.8429
0 | 0.3342 | 0.0065 | -0.0462 | 51.4154
0.5 | 0.3901 | 0.00628 | -0.0456 | 62.1178
1 | 0.4436 | 0.00588 | -0.0447 | 75.4422
1.5 | 0.4904 | 0.00514 | -0.0425 | 95.4086
2 | 0.5634 | 0.00483 | -0.0455 | 116.646
2.5 | 0.6429 | 0.00511 | -0.0501 | 125.8121
3 | 0.7342 | 0.00536 | -0.0573 | 136.9776
3.5 | 0.8083 | 0.00556 | -0.0607 | 145.3777
4 | 0.8633 | 0.00578 | -0.06 | 149.3599
4.5 | 0.9155 | 0.00603 | -0.0586 | 151.8242
5 | 0.9669 | 0.00634 | -0.0571 | 152.5079
5.5 | 1.0182 | 0.00667 | -0.0556 | 152.6537
6 | 1.0692 | 0.00703 | -0.054 | 152.091
6.5 | 1.1193 | 0.00748 | -0.0522 | 149.639
7 | 1.1695 | 0.00793 | -0.0505 | 147.4779
7.5 | 1.2195 | 0.0084 | -0.0487 | 145.1786
8 | 1.2681 | 0.00898 | -0.0467 | 141.2138
8.5 | 1.3172 | 0.00953 | -0.0448 | 138.2162
9 | 1.3659 | 0.01011 | -0.0429 | 135.1039
9.5 | 1.4132 | 0.01079 | -0.0407 | 130.9731
10 | 1.4561 | 0.01173 | -0.0379 | 124.1347
10.5 | 1.4953 | 0.01283 | -0.0347 | 116.5472
11 | 1.5198 | 0.01465 | -0.0294 | 103.7406
11.5 | 1.534 | 0.01643 | -0.0225 | 93.3658
12 | 1.5569 | 0.01794 | -0.0177 | 86.7837
12.5 | 1.5809 | 0.01974 | -0.014 | 80.0861
13 | 1.6006 | 0.02214 | -0.0108 | 72.2945
13.5 | 1.6179 | 0.02508 | -0.0084 | 64.5096
14 | 1.6267 | 0.02919 | -0.0069 | 55.728
14.5 | 1.6329 | 0.03402 | -0.0063 | 47.9982
15 | 1.6303 | 0.04008 | -0.0065 | 40.6761
15.5 | 1.6147 | 0.04783 | -0.0075 | 33.7591
16 | 1.5955 | 0.05632 | -0.0092 | 28.3292
16.5 | 1.575 | 0.0653 | -0.0113 | 24.1194
17 | 1.5432 | 0.0761 | -0.0145 | 20.2786
17.5 | 1.514 | 0.08689 | -0.0179 | 17.4243
18 | 1.4788 | 0.0988 | -0.0221 | 14.9676
18.5 | 1.4431 | 0.11098 | -0.0266 | 13.0032
19 | 1.4011 | 0.12455 | -0.0322 | 11.2493
19.5 | 1.3681 | 0.13699 | -0.0376 | 9.9869

## 63. Re 3M Mach 0.50 (1)
BIGFOIL.COM POLAR EXPORT
FAD21
FAD21 |  |  |  | Cl Max: | 1.416 | at alpha= | 8.5 | deg
JavaFoil+Calcfoil stall+Eppler ext transition |  |  |  | L/D Max: | 198.899 | at alpha= | 5 | deg
Re: | 3000000 |  |  | Cd Min: | 0.00343 | at alpha= | 0.5 | deg
Mach: | 0.5 |  |  | Cl=0 at alpha= | -2.6846 | deg
|  |  |  | @ Cl=0.1, Cd= | 0.0046065
|  |  |  | @ Cl=0.4, Cd= | 0.0041019
|  |  |  | @ Cl=0.6, Cd= | 0.0037516
alpha (deg) | Cl | Cd | Cm | Cl/Cd
-20 | -0.946 | 0.1706 | -0.024 | -5.545
-19.5 | -0.919 | 0.16374 | -0.024 | -5.615
-19 | -0.893 | 0.15876 | -0.024 | -5.623
-18.5 | -0.866 | 0.15594 | -0.024 | -5.555
-18 | -0.841 | 0.15196 | -0.024 | -5.537
-17.5 | -0.814 | 0.14242 | -0.024 | -5.715
-17 | -0.786 | 0.13935 | -0.023 | -5.639
-16.5 | -0.757 | 0.13346 | -0.022 | -5.674
-16 | -0.73 | 0.13031 | -0.022 | -5.601
-15.5 | -0.703 | 0.12429 | -0.022 | -5.656
-15 | -0.676 | 0.12082 | -0.021 | -5.594
-14.5 | -0.649 | 0.11498 | -0.021 | -5.642
-14 | -0.622 | 0.11254 | -0.021 | -5.523
-13.5 | -0.595 | 0.10786 | -0.021 | -5.512
-13 | -0.567 | 0.10162 | -0.021 | -5.584
-12.5 | -0.541 | 0.09784 | -0.021 | -5.527
-12 | -0.512 | 0.09343 | -0.02 | -5.479
-11.5 | -0.485 | 0.08994 | -0.02 | -5.388
-11 | -0.457 | 0.0855 | -0.02 | -5.35
-10.5 | -0.43 | 0.08341 | -0.02 | -5.157
-10 | -0.403 | 0.08028 | -0.02 | -5.019
-9.5 | -0.376 | 0.07852 | -0.02 | -4.784
-9 | -0.348 | 0.07582 | -0.02 | -4.594
-8.5 | -0.32 | 0.06508 | -0.019 | -4.924
-8 | -0.293 | 0.05619 | -0.019 | -5.217
-7.5 | -0.266 | 0.05097 | -0.02 | -5.215
-7 | -0.238 | 0.04662 | -0.02 | -5.114
-6.5 | -0.211 | 0.04302 | -0.02 | -4.904
-6 | -0.183 | 0.04476 | -0.019 | -4.088
-5.5 | -0.156 | 0.04144 | -0.019 | -3.753
-5 | -0.128 | 0.03748 | -0.02 | -3.42
-4.5 | -0.1 | 0.0368 | -0.019 | -2.727
-4 | -0.117 | 0.03548 | -0.018 | -3.284
-3.5 | -0.081 | 0.03216 | -0.021 | -2.529
-3 | -0.041 | 0.00478 | -0.044 | -8.671
-2.5 | 0.024 | 0.00467 | -0.044 | 5.112
-2 | 0.092 | 0.00461 | -0.044 | 19.863
-1.5 | 0.16 | 0.00458 | -0.044 | 35.055
-1 | 0.23 | 0.00461 | -0.045 | 49.816
-0.5 | 0.299 | 0.0046 | -0.045 | 64.976
0 | 0.369 | 0.00465 | -0.045 | 79.273
0.5 | 0.438 | 0.00343 | -0.046 | 127.741
1 | 0.506 | 0.00352 | -0.046 | 143.627
1.5 | 0.574 | 0.00368 | -0.046 | 156.053
2 | 0.643 | 0.00387 | -0.046 | 166.044
2.5 | 0.71 | 0.00401 | -0.047 | 177.034
3 | 0.778 | 0.00419 | -0.047 | 185.628
3.5 | 0.845 | 0.00438 | -0.048 | 192.809
4 | 0.912 | 0.00463 | -0.048 | 197.134
4.5 | 0.978 | 0.00493 | -0.048 | 198.492
5 | 1.044 | 0.00525 | -0.049 | 198.899
5.5 | 1.108 | 0.0076 | -0.049 | 145.783
6 | 1.172 | 0.00828 | -0.049 | 141.607
6.5 | 1.235 | 0.00891 | -0.05 | 138.601
7 | 1.282 | 0.01179 | -0.05 | 108.811
7.5 | 1.335 | 0.01284 | -0.05 | 103.941
8 | 1.384 | 0.01406 | -0.05 | 98.415
8.5 | 1.416 | 0.01575 | -0.05 | 89.92
9 | 1.397 | 0.02335 | -0.049 | 59.806
9.5 | 1.345 | 0.02838 | -0.048 | 47.398
10 | 1.157 | 0.03461 | -0.048 | 33.418
10.5 | 0.808 | 0.04342 | -0.047 | 18.608
11 | 0.835 | 0.04583 | -0.047 | 18.227
11.5 | 0.845 | 0.05986 | -0.045 | 14.119
12 | 0.859 | 0.07102 | -0.044 | 12.102
12.5 | 0.86 | 0.09198 | -0.04 | 9.348
13 | 0.86 | 0.10927 | -0.032 | 7.868
13.5 | 0.903 | 0.10928 | -0.038 | 8.266

## 64. Re 3M Mach 0.50 (2)
BIGFOIL.COM POLAR EXPORT
FAD21
FAD21 |  |  |  | Cl Max: | 1.6165 | at alpha= | 10 | deg
XFOIL ncrit=9 |  |  |  | L/D Max: | 153.602 | at alpha= | 4.5 | deg
Re: | 3000000 |  |  | Cd Min: | 0.26416 | at alpha= | -20 | deg
Mach: | 0.5 |  |  | Cl=0 at alpha= | -2.8873 | deg
|  |  |  | @ Cl=0.1, Cd= | 0.0073842
|  |  |  | @ Cl=0.4, Cd= | 0.0068293
|  |  |  | @ Cl=0.6, Cd= | 0.0055206
alpha (deg) | Cl | Cd | Cm | Cl/Cd
-20 | -0.703 | 0.26416 | 0.0553 | -2.6613
-19.5 | -0.6805 | 0.25682 | 0.0507 | -2.6497
-19 | -0.658 | 0.24935 | 0.0462 | -2.6389
-18.5 | -0.6352 | 0.24162 | 0.0417 | -2.6289
-18 | -0.6123 | 0.23343 | 0.0373 | -2.6231
-17.5 | -0.5901 | 0.22564 | 0.033 | -2.6152
-17 | -0.5683 | 0.21791 | 0.0287 | -2.608
-16.5 | -0.5465 | 0.21043 | 0.0247 | -2.5971
-16 | -0.5254 | 0.20274 | 0.0207 | -2.5915
-15.5 | -0.5046 | 0.19506 | 0.0169 | -2.5869
-15 | -0.4844 | 0.18752 | 0.0133 | -2.5832
-14.5 | -0.4645 | 0.18023 | 0.0099 | -2.5773
-14 | -0.4471 | 0.1729 | 0.0069 | -2.5859
-13.5 | -0.4281 | 0.16607 | 0.0039 | -2.5778
-13 | -0.4103 | 0.15889 | 0.001 | -2.5823
-12.5 | -0.3928 | 0.15201 | -0.0017 | -2.584
-12 | -0.3767 | 0.14385 | -0.0049 | -2.6187
-11.5 | -0.3618 | 0.13653 | -0.0075 | -2.65
-11 | -0.3467 | 0.12945 | -0.0101 | -2.6783
-10.5 | -0.3322 | 0.12236 | -0.0127 | -2.7149
-10 | -0.2857 | 0.11122 | -0.0266 | -2.5688
-9.5 | -0.2348 | 0.10148 | -0.0406 | -2.3138
-9 | -0.2219 | 0.0954 | -0.0425 | -2.326
-8.5 | -0.2092 | 0.0893 | -0.0446 | -2.3427
-8 | -0.2004 | 0.0832 | -0.0463 | -2.4087
-7.5 | -0.1961 | 0.07573 | -0.0491 | -2.5895
-7 | -0.1927 | 0.06902 | -0.0517 | -2.7919
-6.5 | -0.1967 | 0.06255 | -0.054 | -3.1447
-6 | -0.2022 | 0.05534 | -0.0583 | -3.6538
-5.5 | -0.1914 | 0.04651 | -0.0642 | -4.1152
-5 | -0.1705 | 0.03753 | -0.0685 | -4.543
-4 | -0.1041 | 0.0206 | -0.0676 | -5.0534
-3.5 | -0.0755 | 0.01048 | -0.0622 | -7.2042
-3 | -0.0149 | 0.00834 | -0.0592 | -1.7866
-2.5 | 0.0512 | 0.00767 | -0.0571 | 6.6754
-2 | 0.1178 | 0.00728 | -0.0555 | 16.1813
-1.5 | 0.1848 | 0.0071 | -0.0543 | 26.0282
-1 | 0.2512 | 0.00697 | -0.0532 | 36.0402
-0.5 | 0.3174 | 0.00691 | -0.0523 | 45.9334
0 | 0.3835 | 0.00686 | -0.0515 | 55.9038
0.5 | 0.4481 | 0.00674 | -0.0506 | 66.4837
1 | 0.5101 | 0.00644 | -0.0495 | 79.2081
1.5 | 0.5649 | 0.00574 | -0.0471 | 98.4146
2 | 0.6465 | 0.00523 | -0.0497 | 123.6138
2.5 | 0.7407 | 0.00556 | -0.0549 | 133.2194
3 | 0.8437 | 0.00588 | -0.0619 | 143.4864
3.5 | 0.9291 | 0.00616 | -0.065 | 150.8279
4 | 0.9895 | 0.00647 | -0.0628 | 152.9366
4.5 | 1.0491 | 0.00683 | -0.0603 | 153.6018
5 | 1.1077 | 0.00729 | -0.0574 | 151.9479
5.5 | 1.166 | 0.00778 | -0.0543 | 149.8715
6 | 1.2233 | 0.00836 | -0.0509 | 146.3278
6.5 | 1.2808 | 0.00895 | -0.0473 | 143.1061
7 | 1.3376 | 0.0096 | -0.0434 | 139.3333
7.5 | 1.3948 | 0.01026 | -0.0393 | 135.9454
8 | 1.4504 | 0.01102 | -0.0348 | 131.6152
8.5 | 1.5041 | 0.01186 | -0.0298 | 126.8212
9 | 1.5539 | 0.01283 | -0.0242 | 121.1146
9.5 | 1.5877 | 0.01401 | -0.0163 | 113.3262
10 | 1.6165 | 0.0159 | -0.0094 | 101.6667
11 | 1.5963 | 0.02685 | -0.0001 | 59.4525
11.5 | 1.5933 | 0.0335 | 0.0009 | 47.5612
12 | 1.573 | 0.04184 | 0.0008 | 37.5956
12.5 | 1.546 | 0.05091 | -0.0001 | 30.3673
13 | 1.5117 | 0.06092 | -0.0019 | 24.8145
13.5 | 1.4677 | 0.07235 | -0.0052 | 20.2861
14 | 1.424 | 0.08422 | -0.0093 | 16.9081
14.5 | 1.3816 | 0.09642 | -0.0139 | 14.329
15 | 1.3388 | 0.10911 | -0.0193 | 12.2702

## 65. Re 4M Mach 0.00 (1)
BIGFOIL.COM POLAR EXPORT
FAD21
FAD21 |  |  |  | Cl Max: | 1.434 | at alpha= | 11.5 | deg
JavaFoil+Calcfoil stall+Eppler ext transition |  |  |  | L/D Max: | 202.355 | at alpha= | 5.5 | deg
Re: | 4000000 |  |  | Cd Min: | 0.00327 | at alpha= | 0.5 | deg
Mach: | 0 |  |  | Cl=0 at alpha= | -2.681 | deg
|  |  |  | @ Cl=0.1, Cd= | 0.0044967
|  |  |  | @ Cl=0.4, Cd= | 0.0033015
|  |  |  | @ Cl=0.6, Cd= | 0.003682
alpha (deg) | Cl | Cd | Cm | Cl/Cd
-15.5 | -0.323 | 0.115 | -0.017 | -2.808
-15 | -0.335 | 0.10892 | -0.017 | -3.079
-14.5 | -0.348 | 0.10325 | -0.017 | -3.367
-14 | -0.36 | 0.09799 | -0.017 | -3.67
-13.5 | -0.371 | 0.09285 | -0.017 | -3.997
-13 | -0.382 | 0.08801 | -0.017 | -4.338
-12.5 | -0.392 | 0.08345 | -0.017 | -4.693
-12 | -0.4 | 0.07898 | -0.017 | -5.065
-11.5 | -0.407 | 0.07446 | -0.017 | -5.465
-11 | -0.412 | 0.07019 | -0.017 | -5.864
-10.5 | -0.414 | 0.06669 | -0.017 | -6.207
-10 | -0.414 | 0.06252 | -0.017 | -6.615
-9.5 | -0.41 | 0.06025 | -0.017 | -6.798
-9 | -0.402 | 0.05639 | -0.017 | -7.137
-8.5 | -0.392 | 0.05338 | -0.017 | -7.335
-8 | -0.377 | 0.04993 | -0.017 | -7.546
-7.5 | -0.358 | 0.04638 | -0.018 | -7.718
-7 | -0.336 | 0.04326 | -0.019 | -7.758
-6.5 | -0.309 | 0.04047 | -0.02 | -7.629
-6 | -0.342 | 0.00505 | -0.037 | -67.861
-5.5 | -0.3 | 0.00503 | -0.037 | -59.555
-5 | -0.253 | 0.00493 | -0.037 | -51.283
-4.5 | -0.203 | 0.00485 | -0.037 | -41.794
-4 | -0.15 | 0.00479 | -0.037 | -31.222
-3.5 | -0.094 | 0.00462 | -0.038 | -20.395
-3 | -0.037 | 0.00459 | -0.038 | -8.116
-2.5 | 0.021 | 0.00455 | -0.038 | 4.639
-2 | 0.08 | 0.0045 | -0.038 | 17.838
-1.5 | 0.14 | 0.00449 | -0.038 | 31.104
-1 | 0.2 | 0.00451 | -0.039 | 44.223
-0.5 | 0.259 | 0.00453 | -0.039 | 57.223
0 | 0.32 | 0.00451 | -0.039 | 70.841
0.5 | 0.379 | 0.00327 | -0.039 | 116.053
1 | 0.439 | 0.00336 | -0.04 | 130.529
1.5 | 0.498 | 0.00348 | -0.04 | 143.183
2 | 0.557 | 0.00358 | -0.04 | 155.553
2.5 | 0.616 | 0.00372 | -0.041 | 165.93
3 | 0.675 | 0.00383 | -0.041 | 176.322
3.5 | 0.734 | 0.00397 | -0.041 | 185.04
4 | 0.793 | 0.00416 | -0.041 | 190.681
4.5 | 0.851 | 0.00433 | -0.042 | 196.3
5 | 0.909 | 0.00449 | -0.042 | 202.279
5.5 | 0.966 | 0.00478 | -0.042 | 202.355
6 | 1.024 | 0.00509 | -0.043 | 201.264
6.5 | 1.08 | 0.00538 | -0.043 | 200.805
7 | 1.137 | 0.00566 | -0.044 | 200.794
7.5 | 1.192 | 0.00595 | -0.044 | 200.214
8 | 1.247 | 0.0063 | -0.044 | 197.941
8.5 | 1.298 | 0.00661 | -0.045 | 196.449
9 | 1.344 | 0.00902 | -0.045 | 149.039
9.5 | 1.384 | 0.00946 | -0.045 | 146.29
10 | 1.393 | 0.0145 | -0.045 | 96.058
10.5 | 1.414 | 0.0156 | -0.045 | 90.627
11 | 1.427 | 0.01692 | -0.045 | 84.321
11.5 | 1.434 | 0.01851 | -0.045 | 77.448
12 | 1.434 | 0.02072 | -0.045 | 69.227
12.5 | 1.431 | 0.02225 | -0.046 | 64.318
13 | 1.407 | 0.02593 | -0.045 | 54.24
13.5 | 1.385 | 0.02848 | -0.045 | 48.637
14 | 1.356 | 0.03184 | -0.045 | 42.6
14.5 | 1.318 | 0.03685 | -0.045 | 35.761
15 | 1.277 | 0.04167 | -0.045 | 30.654
15.5 | 1.237 | 0.04551 | -0.045 | 27.174
16 | 1.192 | 0.05016 | -0.045 | 23.762
16.5 | 1.141 | 0.05765 | -0.045 | 19.796

## 66. Re 4M Mach 0.00 (2)
BIGFOIL.COM POLAR EXPORT
FAD21
FAD21 |  |  |  | Cl Max: | 1.721 | at alpha= | 16.5 | deg
XFOIL ncrit=9 |  |  |  | L/D Max: | 160.44 | at alpha= | 5.5 | deg
Re: | 4000000 |  |  | Cd Min: | 0.09755 | at alpha= | 20 | deg
Mach: | 0 |  |  | Cl=0 at alpha= | -2.8883 | deg
|  |  |  | @ Cl=0.1, Cd= | 0.0064483
|  |  |  | @ Cl=0.4, Cd= | 0.0059093
|  |  |  | @ Cl=0.6, Cd= | 0.0048238
alpha (deg) | Cl | Cd | Cm | Cl/Cd
-11.5 | -0.8854 | 0.01815 | -0.0626 | -48.7824
-11 | -0.8443 | 0.01657 | -0.0605 | -50.9535
-10.5 | -0.7999 | 0.01528 | -0.0587 | -52.3495
-10 | -0.7525 | 0.01417 | -0.0573 | -53.1052
-9.5 | -0.7026 | 0.0133 | -0.0563 | -52.8271
-9 | -0.6534 | 0.01217 | -0.0551 | -53.6894
-8.5 | -0.6022 | 0.01135 | -0.0541 | -53.0573
-8 | -0.5507 | 0.01054 | -0.0531 | -52.2486
-7.5 | -0.4998 | 0.00991 | -0.052 | -50.4339
-7 | -0.4472 | 0.00936 | -0.0511 | -47.7778
-6.5 | -0.394 | 0.00891 | -0.0504 | -44.22
-6 | -0.3402 | 0.00854 | -0.0497 | -39.8361
-5.5 | -0.2876 | 0.00788 | -0.0488 | -36.4975
-5 | -0.2332 | 0.00756 | -0.0482 | -30.8466
-4.5 | -0.1781 | 0.00733 | -0.0477 | -24.2974
-4 | -0.1229 | 0.00711 | -0.0473 | -17.2855
-3.5 | -0.0679 | 0.00686 | -0.0468 | -9.898
-2.5 | 0.0431 | 0.00655 | -0.0461 | 6.5802
-2 | 0.0988 | 0.00645 | -0.0458 | 15.3178
-1.5 | 0.1547 | 0.00637 | -0.0455 | 24.2857
-1 | 0.2104 | 0.00632 | -0.0453 | 33.2911
-0.5 | 0.266 | 0.00627 | -0.045 | 42.4242
0 | 0.3211 | 0.00618 | -0.0447 | 51.9579
0.5 | 0.3755 | 0.00602 | -0.0443 | 62.3754
1 | 0.4286 | 0.00578 | -0.0437 | 74.1522
1.5 | 0.4789 | 0.00534 | -0.0427 | 89.6816
2 | 0.5233 | 0.00473 | -0.0403 | 110.6342
3 | 0.6705 | 0.00491 | -0.048 | 136.558
3.5 | 0.7536 | 0.00514 | -0.0542 | 146.6148
4 | 0.8198 | 0.00536 | -0.0566 | 152.9478
4.5 | 0.8826 | 0.00559 | -0.0582 | 157.8891
5 | 0.9345 | 0.00583 | -0.0576 | 160.2916
5.5 | 0.9835 | 0.00613 | -0.0563 | 160.4405
6 | 1.0321 | 0.00647 | -0.055 | 159.5209
6.5 | 1.0803 | 0.00684 | -0.0536 | 157.9386
7 | 1.1286 | 0.00721 | -0.0523 | 156.5326
7.5 | 1.1755 | 0.00769 | -0.0508 | 152.8609
8 | 1.2231 | 0.00812 | -0.0495 | 150.6281
8.5 | 1.2703 | 0.00859 | -0.0482 | 147.8813
9 | 1.3171 | 0.00907 | -0.0468 | 145.215
9.5 | 1.3612 | 0.00977 | -0.0451 | 139.3245
10 | 1.4056 | 0.01044 | -0.0435 | 134.636
10.5 | 1.4467 | 0.01133 | -0.0415 | 127.6876
11 | 1.4831 | 0.0125 | -0.0388 | 118.648
11.5 | 1.5122 | 0.01408 | -0.0351 | 107.4006
12 | 1.5486 | 0.01501 | -0.0326 | 103.1712
12.5 | 1.5831 | 0.01595 | -0.0299 | 99.2539
13 | 1.6088 | 0.01691 | -0.0256 | 95.139
13.5 | 1.6332 | 0.01816 | -0.0219 | 89.9339
14 | 1.6569 | 0.01967 | -0.0189 | 84.2349
14.5 | 1.6769 | 0.02165 | -0.0162 | 77.455
15 | 1.6945 | 0.02403 | -0.0141 | 70.516
15.5 | 1.7052 | 0.02728 | -0.0122 | 62.5073
16 | 1.7165 | 0.03086 | -0.0114 | 55.6222
16.5 | 1.721 | 0.03541 | -0.011 | 48.6021
17 | 1.7202 | 0.04082 | -0.0112 | 42.1411
17.5 | 1.7124 | 0.04729 | -0.012 | 36.2106
18 | 1.6976 | 0.05497 | -0.0134 | 30.8823
18.5 | 1.6688 | 0.06479 | -0.0158 | 25.7571
19 | 1.6382 | 0.07531 | -0.0188 | 21.7528
19.5 | 1.6098 | 0.08585 | -0.0222 | 18.7513
20 | 1.5754 | 0.09755 | -0.0261 | 16.1497

## 67. Re 4M Mach 0.10 (1)
BIGFOIL.COM POLAR EXPORT
FAD21
FAD21 |  |  |  | Cl Max: | 1.431 | at alpha= | 11.5 | deg
JavaFoil+Calcfoil stall+Eppler ext transition |  |  |  | L/D Max: | 202.26 | at alpha= | 5 | deg
Re: | 4000000 |  |  | Cd Min: | 0.00323 | at alpha= | 0.5 | deg
Mach: | 0.1 |  |  | Cl=0 at alpha= | -2.681 | deg
|  |  |  | @ Cl=0.1, Cd= | 0.0044797
|  |  |  | @ Cl=0.4, Cd= | 0.003268
|  |  |  | @ Cl=0.6, Cd= | 0.0036667
alpha (deg) | Cl | Cd | Cm | Cl/Cd
-15 | -0.295 | 0.10972 | -0.017 | -2.685
-14.5 | -0.309 | 0.10549 | -0.017 | -2.928
-14 | -0.323 | 0.09977 | -0.017 | -3.238
-13.5 | -0.337 | 0.09422 | -0.017 | -3.576
-13 | -0.35 | 0.08903 | -0.017 | -3.934
-12.5 | -0.363 | 0.08422 | -0.017 | -4.306
-12 | -0.374 | 0.0797 | -0.017 | -4.692
-11.5 | -0.384 | 0.07483 | -0.017 | -5.127
-11 | -0.391 | 0.07129 | -0.017 | -5.488
-10.5 | -0.396 | 0.06704 | -0.017 | -5.913
-10 | -0.399 | 0.06263 | -0.017 | -6.369
-9.5 | -0.398 | 0.06047 | -0.017 | -6.575
-9 | -0.393 | 0.05649 | -0.017 | -6.958
-8.5 | -0.384 | 0.0536 | -0.017 | -7.167
-8 | -0.371 | 0.05028 | -0.017 | -7.385
-7.5 | -0.354 | 0.04686 | -0.018 | -7.557
-7 | -0.333 | 0.04374 | -0.019 | -7.611
-6.5 | -0.307 | 0.04093 | -0.019 | -7.505
-6 | -0.282 | 0.03383 | -0.024 | -8.334
-5.5 | -0.3 | 0.00501 | -0.037 | -59.844
-5 | -0.253 | 0.00493 | -0.037 | -51.397
-4.5 | -0.203 | 0.00481 | -0.037 | -42.255
-4 | -0.15 | 0.00475 | -0.038 | -31.608
-3.5 | -0.095 | 0.00464 | -0.038 | -20.411
-3 | -0.037 | 0.00456 | -0.038 | -8.201
-2.5 | 0.021 | 0.00452 | -0.038 | 4.686
-2 | 0.081 | 0.00447 | -0.038 | 18.042
-1.5 | 0.14 | 0.0045 | -0.039 | 31.208
-1 | 0.201 | 0.00451 | -0.039 | 44.488
-0.5 | 0.261 | 0.00449 | -0.039 | 58.052
0 | 0.321 | 0.00449 | -0.039 | 71.625
0.5 | 0.381 | 0.00323 | -0.04 | 118.05
1 | 0.441 | 0.00335 | -0.04 | 131.531
1.5 | 0.501 | 0.00348 | -0.04 | 143.722
2 | 0.56 | 0.00358 | -0.04 | 156.297
2.5 | 0.62 | 0.00371 | -0.041 | 166.788
3 | 0.679 | 0.00383 | -0.041 | 177.397
3.5 | 0.738 | 0.00396 | -0.041 | 186.086
4 | 0.797 | 0.00411 | -0.042 | 193.569
4.5 | 0.855 | 0.00429 | -0.042 | 199.514
5 | 0.913 | 0.00452 | -0.042 | 202.26
5.5 | 0.971 | 0.0048 | -0.043 | 202.134
6 | 1.029 | 0.00511 | -0.043 | 201.109
6.5 | 1.086 | 0.00541 | -0.043 | 200.709
7 | 1.142 | 0.0057 | -0.044 | 200.356
7.5 | 1.198 | 0.00599 | -0.044 | 199.848
8 | 1.253 | 0.00635 | -0.044 | 197.29
8.5 | 1.304 | 0.00666 | -0.045 | 195.786
9 | 1.35 | 0.0091 | -0.045 | 148.245
9.5 | 1.389 | 0.00951 | -0.046 | 146.021
10 | 1.396 | 0.01472 | -0.045 | 94.823
10.5 | 1.414 | 0.01598 | -0.045 | 88.496
11 | 1.426 | 0.01734 | -0.045 | 82.208
11.5 | 1.431 | 0.01906 | -0.045 | 75.093
12 | 1.43 | 0.02115 | -0.046 | 67.634
12.5 | 1.424 | 0.02274 | -0.046 | 62.631
13 | 1.394 | 0.02678 | -0.045 | 52.049
13.5 | 1.368 | 0.02948 | -0.045 | 46.408
14 | 1.333 | 0.03318 | -0.045 | 40.184
14.5 | 1.29 | 0.03865 | -0.045 | 33.363
15 | 1.245 | 0.04351 | -0.045 | 28.61
15.5 | 1.199 | 0.04755 | -0.045 | 25.207
16 | 1.149 | 0.0524 | -0.045 | 21.92
16.5 | 1.095 | 0.05835 | -0.045 | 18.773

## 68. Re 4M Mach 0.10 (2)
BIGFOIL.COM POLAR EXPORT
FAD21
FAD21 |  |  |  | Cl Max: | 1.7106 | at alpha= | 16 | deg
XFOIL ncrit=9 |  |  |  | L/D Max: | 160.478 | at alpha= | 5 | deg
Re: | 4000000 |  |  | Cd Min: | 0.10548 | at alpha= | 20 | deg
Mach: | 0.1 |  |  | Cl=0 at alpha= | -2.8875 | deg
|  |  |  | @ Cl=0.1, Cd= | 0.0064594
|  |  |  | @ Cl=0.4, Cd= | 0.0059348
|  |  |  | @ Cl=0.6, Cd= | 0.004844
alpha (deg) | Cl | Cd | Cm | Cl/Cd
-11 | -0.8398 | 0.01903 | -0.0635 | -44.1303
-10.5 | -0.8003 | 0.01689 | -0.0612 | -47.3831
-10 | -0.7544 | 0.01542 | -0.0595 | -48.9235
-9.5 | -0.7047 | 0.01441 | -0.0582 | -48.9035
-9 | -0.6565 | 0.01298 | -0.0567 | -50.5778
-8.5 | -0.6053 | 0.01201 | -0.0556 | -50.3997
-8 | -0.554 | 0.01104 | -0.0544 | -50.1812
-7.5 | -0.5031 | 0.01027 | -0.0531 | -48.9873
-7 | -0.4504 | 0.00962 | -0.0521 | -46.8191
-6.5 | -0.3969 | 0.00909 | -0.0512 | -43.6634
-6 | -0.3428 | 0.00867 | -0.0504 | -39.5386
-5.5 | -0.2893 | 0.00805 | -0.0495 | -35.9379
-5 | -0.235 | 0.00761 | -0.0487 | -30.8804
-4.5 | -0.1795 | 0.00737 | -0.0482 | -24.3555
-4 | -0.1236 | 0.00719 | -0.0478 | -17.1905
-3.5 | -0.0685 | 0.00688 | -0.0472 | -9.9564
-3 | -0.0126 | 0.00672 | -0.0468 | -1.875
-2.5 | 0.0434 | 0.00657 | -0.0464 | 6.6058
-2 | 0.0995 | 0.00646 | -0.0461 | 15.4025
-1.5 | 0.1556 | 0.00639 | -0.0458 | 24.3505
-1 | 0.2117 | 0.00633 | -0.0455 | 33.4439
-0.5 | 0.2676 | 0.00628 | -0.0452 | 42.6115
0 | 0.3231 | 0.0062 | -0.0449 | 52.1129
0.5 | 0.3779 | 0.00603 | -0.0445 | 62.67
1 | 0.4313 | 0.0058 | -0.0439 | 74.3621
1.5 | 0.4819 | 0.00536 | -0.0429 | 89.9067
2 | 0.5269 | 0.00476 | -0.0406 | 110.6933
3 | 0.6749 | 0.00493 | -0.0483 | 136.8966
3.5 | 0.7583 | 0.00516 | -0.0544 | 146.9574
4 | 0.8249 | 0.00539 | -0.0567 | 153.0427
4.5 | 0.8881 | 0.00561 | -0.0584 | 158.3066
5 | 0.9404 | 0.00586 | -0.0577 | 160.4778
5.5 | 0.9895 | 0.00618 | -0.0563 | 160.1133
6 | 1.0384 | 0.00652 | -0.055 | 159.2638
6.5 | 1.0871 | 0.00688 | -0.0536 | 158.0087
7 | 1.1355 | 0.00728 | -0.0522 | 155.9753
7.5 | 1.183 | 0.00774 | -0.0507 | 152.8424
8 | 1.2311 | 0.00818 | -0.0493 | 150.5012
8.5 | 1.2785 | 0.00865 | -0.0479 | 147.8035
9 | 1.3257 | 0.00914 | -0.0464 | 145.0438
9.5 | 1.3699 | 0.00987 | -0.0446 | 138.7943
10 | 1.4147 | 0.01054 | -0.0429 | 134.222
10.5 | 1.4556 | 0.01148 | -0.0407 | 126.7944
11 | 1.4895 | 0.01285 | -0.0375 | 115.9144
11.5 | 1.5196 | 0.01433 | -0.0339 | 106.0433
12 | 1.5556 | 0.01529 | -0.0311 | 101.7397
12.5 | 1.5873 | 0.01622 | -0.0277 | 97.8607
13 | 1.6119 | 0.01732 | -0.0233 | 93.0658
13.5 | 1.637 | 0.01867 | -0.0199 | 87.6808
14 | 1.6582 | 0.02048 | -0.0168 | 80.9668
14.5 | 1.6779 | 0.02265 | -0.0144 | 74.0795
15 | 1.6923 | 0.02548 | -0.0122 | 66.4168
15.5 | 1.7029 | 0.02902 | -0.0109 | 58.6802
16 | 1.7106 | 0.0332 | -0.0102 | 51.5241
16.5 | 1.7105 | 0.03851 | -0.0102 | 44.417
17 | 1.7058 | 0.04459 | -0.0108 | 38.2552
17.5 | 1.6933 | 0.05189 | -0.012 | 32.6325
18 | 1.6714 | 0.0607 | -0.0139 | 27.5354
18.5 | 1.6441 | 0.07062 | -0.0166 | 23.2809
19 | 1.6087 | 0.08207 | -0.0201 | 19.6016
19.5 | 1.5779 | 0.09312 | -0.0238 | 16.9448
20 | 1.5403 | 0.10548 | -0.0282 | 14.6028

## 69. Re 4M Mach 0.25 (1)
BIGFOIL.COM POLAR EXPORT
FAD21
FAD21 |  |  |  | Cl Max: | 1.416 | at alpha= | 11 | deg
JavaFoil+Calcfoil stall+Eppler ext transition |  |  |  | L/D Max: | 211.786 | at alpha= | 5 | deg
Re: | 4000000 |  |  | Cd Min: | 0.00313 | at alpha= | 0.5 | deg
Mach: | 0.25 |  |  | Cl=0 at alpha= | -2.6833 | deg
|  |  |  | @ Cl=0.1, Cd= | 0.0043361
|  |  |  | @ Cl=0.4, Cd= | 0.0031405
|  |  |  | @ Cl=0.6, Cd= | 0.0035133
alpha (deg) | Cl | Cd | Cm | Cl/Cd
-13 | -0.06 | 0.09143 | -0.018 | -0.654
-12.5 | -0.057 | 0.08706 | -0.017 | -0.654
-12 | -0.078 | 0.08378 | -0.017 | -0.937
-11.5 | -0.154 | 0.07767 | -0.017 | -1.988
-11 | -0.199 | 0.07475 | -0.017 | -2.658
-10.5 | -0.235 | 0.06997 | -0.017 | -3.36
-10 | -0.266 | 0.06514 | -0.018 | -4.078
-9.5 | -0.29 | 0.06263 | -0.017 | -4.631
-9 | -0.308 | 0.05826 | -0.018 | -5.294
-8.5 | -0.32 | 0.05464 | -0.018 | -5.856
-8 | -0.324 | 0.05164 | -0.018 | -6.28
-7.5 | -0.321 | 0.04963 | -0.017 | -6.47
-7 | -0.311 | 0.04618 | -0.017 | -6.728
-6.5 | -0.294 | 0.04256 | -0.018 | -6.898
-6 | -0.27 | 0.03952 | -0.019 | -6.836
-5.5 | -0.242 | 0.03583 | -0.021 | -6.743
-5 | -0.254 | 0.00471 | -0.038 | -53.909
-4.5 | -0.205 | 0.00466 | -0.038 | -44.111
-4 | -0.153 | 0.00461 | -0.039 | -33.136
-3.5 | -0.097 | 0.00444 | -0.039 | -21.788
-3 | -0.038 | 0.0044 | -0.039 | -8.696
-2.5 | 0.022 | 0.00436 | -0.039 | 4.976
-2 | 0.083 | 0.00435 | -0.039 | 19.022
-1.5 | 0.144 | 0.0043 | -0.04 | 33.503
-1 | 0.206 | 0.0043 | -0.04 | 47.938
-0.5 | 0.268 | 0.00431 | -0.04 | 62.137
0 | 0.33 | 0.00432 | -0.04 | 76.444
0.5 | 0.392 | 0.00313 | -0.041 | 125.173
1 | 0.453 | 0.00321 | -0.041 | 140.941
1.5 | 0.514 | 0.00337 | -0.041 | 152.408
2 | 0.575 | 0.00346 | -0.042 | 166.301
2.5 | 0.636 | 0.00359 | -0.042 | 177.093
3 | 0.697 | 0.00373 | -0.042 | 186.722
3.5 | 0.758 | 0.00387 | -0.043 | 195.562
4 | 0.818 | 0.00403 | -0.043 | 202.811
4.5 | 0.878 | 0.00421 | -0.043 | 208.376
5 | 0.938 | 0.00443 | -0.044 | 211.786
5.5 | 0.997 | 0.00473 | -0.044 | 210.804
6 | 1.056 | 0.00507 | -0.044 | 208.288
6.5 | 1.114 | 0.00535 | -0.045 | 208.24
7 | 1.172 | 0.00566 | -0.045 | 206.981
7.5 | 1.228 | 0.00597 | -0.045 | 205.681
8 | 1.284 | 0.00834 | -0.046 | 153.993
8.5 | 1.336 | 0.0089 | -0.046 | 150.105
9 | 1.38 | 0.00942 | -0.046 | 146.401
9.5 | 1.386 | 0.01516 | -0.046 | 91.43
10 | 1.405 | 0.01629 | -0.046 | 86.22
10.5 | 1.415 | 0.0178 | -0.046 | 79.465
11 | 1.416 | 0.01972 | -0.046 | 71.809
11.5 | 1.408 | 0.02188 | -0.046 | 64.377
12 | 1.376 | 0.02523 | -0.046 | 54.533
12.5 | 1.338 | 0.02838 | -0.046 | 47.145
13 | 1.287 | 0.03226 | -0.046 | 39.885
13.5 | 1.223 | 0.0368 | -0.046 | 33.237
14 | 1.149 | 0.04191 | -0.045 | 27.426
14.5 | 1.063 | 0.04922 | -0.045 | 21.6
15 | 0.972 | 0.05587 | -0.045 | 17.395
15.5 | 0.874 | 0.06358 | -0.044 | 13.745
16 | 0.772 | 0.0709 | -0.044 | 10.89

## 70. Re 4M Mach 0.25 (2)
BIGFOIL.COM POLAR EXPORT
FAD21
FAD21 |  |  |  | Cl Max: | 1.6717 | at alpha= | 15 | deg
XFOIL ncrit=9 |  |  |  | L/D Max: | 160.396 | at alpha= | 5 | deg
Re: | 4000000 |  |  | Cd Min: | 0.24381 | at alpha= | -20 | deg
Mach: | 0.25 |  |  | Cl=0 at alpha= | -2.8843 | deg
|  |  |  | @ Cl=0.1, Cd= | 0.0065354
|  |  |  | @ Cl=0.4, Cd= | 0.0060896
|  |  |  | @ Cl=0.6, Cd= | 0.0049656
alpha (deg) | Cl | Cd | Cm | Cl/Cd
-20 | -0.6511 | 0.24381 | 0.0471 | -2.6705
-19.5 | -0.6354 | 0.23591 | 0.0432 | -2.6934
-19 | -0.6181 | 0.22995 | 0.0397 | -2.688
-18.5 | -0.6003 | 0.22449 | 0.0363 | -2.6741
-18 | -0.583 | 0.2187 | 0.0331 | -2.6658
-17.5 | -0.5658 | 0.21233 | 0.0298 | -2.6647
-17 | -0.5484 | 0.20566 | 0.0267 | -2.6665
-16.5 | -0.5315 | 0.19915 | 0.0236 | -2.6688
-16 | -0.5157 | 0.19232 | 0.0206 | -2.6815
-15.5 | -0.5006 | 0.18547 | 0.0177 | -2.6991
-15 | -0.4856 | 0.17863 | 0.0149 | -2.7185
-14.5 | -0.4708 | 0.17193 | 0.0121 | -2.7383
-14 | -0.4575 | 0.16475 | 0.0095 | -2.7769
-13.5 | -0.3371 | 0.14387 | -0.001 | -2.3431
-13 | -0.3218 | 0.13843 | -0.0043 | -2.3246
-12.5 | -0.4235 | 0.14291 | 0.0016 | -2.9634
-12 | -0.4086 | 0.1371 | -0.0007 | -2.9803
-11.5 | -0.3958 | 0.13051 | -0.0031 | -3.0327
-10.5 | -0.3694 | 0.11582 | -0.0093 | -3.1894
-10 | -0.3156 | 0.10391 | -0.0262 | -3.0372
-9.5 | -0.2704 | 0.09302 | -0.041 | -2.9069
-8.5 | -0.3152 | 0.0712 | -0.0485 | -4.427
-7.5 | -0.5058 | 0.01571 | -0.061 | -32.1961
-7 | -0.4614 | 0.01263 | -0.0584 | -36.5321
-6.5 | -0.41 | 0.01093 | -0.0564 | -37.5114
-6 | -0.3555 | 0.00986 | -0.0548 | -36.0548
-5.5 | -0.2995 | 0.00907 | -0.0535 | -33.0209
-5 | -0.2446 | 0.00807 | -0.052 | -30.3098
-4.5 | -0.1872 | 0.00763 | -0.051 | -24.5347
-4 | -0.1292 | 0.00736 | -0.0502 | -17.5543
-3.5 | -0.0715 | 0.00704 | -0.0494 | -10.1562
-3 | -0.0134 | 0.00683 | -0.0487 | -1.9619
-2.5 | 0.0445 | 0.00665 | -0.0482 | 6.6917
-2 | 0.1026 | 0.00653 | -0.0477 | 15.7121
-1.5 | 0.1606 | 0.00645 | -0.0473 | 24.8992
-1 | 0.2187 | 0.00638 | -0.0469 | 34.279
-0.5 | 0.2767 | 0.00633 | -0.0465 | 43.7125
0 | 0.3342 | 0.00626 | -0.0462 | 53.3866
0.5 | 0.3907 | 0.00613 | -0.0457 | 63.7357
1 | 0.446 | 0.00589 | -0.0451 | 75.7216
1.5 | 0.4986 | 0.00546 | -0.044 | 91.3187
2 | 0.5464 | 0.00492 | -0.0419 | 111.0569
3 | 0.6993 | 0.00505 | -0.0496 | 138.4752
3.5 | 0.7844 | 0.00527 | -0.0554 | 148.8425
4 | 0.8532 | 0.00549 | -0.0577 | 155.4098
4.5 | 0.9185 | 0.00576 | -0.0592 | 159.4618
5 | 0.972 | 0.00606 | -0.0582 | 160.396
5.5 | 1.0233 | 0.00638 | -0.0566 | 160.3918
6 | 1.074 | 0.00675 | -0.055 | 159.1111
6.5 | 1.1241 | 0.00718 | -0.0532 | 156.5599
7 | 1.1747 | 0.00758 | -0.0515 | 154.9736
7.5 | 1.2245 | 0.00805 | -0.0497 | 152.1118
8 | 1.2741 | 0.00856 | -0.0479 | 148.8435
8.5 | 1.323 | 0.00911 | -0.0459 | 145.225
9 | 1.3721 | 0.00966 | -0.044 | 142.0393
9.5 | 1.4191 | 0.01037 | -0.0417 | 136.8467
10 | 1.4624 | 0.0113 | -0.039 | 129.4159
10.5 | 1.4997 | 0.01257 | -0.0355 | 119.3079
11 | 1.5238 | 0.01448 | -0.0301 | 105.2348
11.5 | 1.5552 | 0.01564 | -0.0257 | 99.4373
12 | 1.5801 | 0.01685 | -0.0205 | 93.7745
12.5 | 1.6052 | 0.01842 | -0.0164 | 87.1444
13 | 1.6297 | 0.02032 | -0.0131 | 80.2018
13.5 | 1.6475 | 0.02299 | -0.0102 | 71.6616
14 | 1.661 | 0.02637 | -0.008 | 62.9882
14.5 | 1.6685 | 0.0308 | -0.0068 | 54.1721
15 | 1.6717 | 0.03602 | -0.0065 | 46.4103
15.5 | 1.666 | 0.04249 | -0.0069 | 39.2092
16 | 1.6524 | 0.05007 | -0.008 | 33.0018
16.5 | 1.6258 | 0.05952 | -0.01 | 27.3152
17 | 1.6047 | 0.06869 | -0.0124 | 23.3615
17.5 | 1.5725 | 0.0796 | -0.0157 | 19.755
18 | 1.5292 | 0.09236 | -0.0201 | 16.557
18.5 | 1.4924 | 0.10461 | -0.0246 | 14.2663
19 | 1.451 | 0.11781 | -0.0298 | 12.3164
19.5 | 1.4154 | 0.13042 | -0.0351 | 10.8526
20 | 1.3804 | 0.14339 | -0.0412 | 9.6269

## 71. Re 4M Mach 0.50 (1)
BIGFOIL.COM POLAR EXPORT
FAD21
FAD21 |  |  |  | Cl Max: | 1.421 | at alpha= | 8.5 | deg
JavaFoil+Calcfoil stall+Eppler ext transition |  |  |  | L/D Max: | 204.841 | at alpha= | 4.5 | deg
Re: | 4000000 |  |  | Cd Min: | 0.00328 | at alpha= | 0.5 | deg
Mach: | 0.5 |  |  | Cl=0 at alpha= | -2.6846 | deg
|  |  |  | @ Cl=0.1, Cd= | 0.0044912
|  |  |  | @ Cl=0.4, Cd= | 0.0039519
|  |  |  | @ Cl=0.6, Cd= | 0.0036016
alpha (deg) | Cl | Cd | Cm | Cl/Cd
-20 | -0.946 | 0.16196 | -0.024 | -5.844
-19.5 | -0.92 | 0.1597 | -0.024 | -5.761
-19 | -0.894 | 0.15353 | -0.024 | -5.82
-18.5 | -0.867 | 0.15079 | -0.024 | -5.75
-18 | -0.842 | 0.1481 | -0.024 | -5.683
-17.5 | -0.815 | 0.13788 | -0.024 | -5.909
-17 | -0.787 | 0.13276 | -0.024 | -5.927
-16.5 | -0.759 | 0.13059 | -0.023 | -5.808
-16 | -0.731 | 0.12421 | -0.022 | -5.881
-15.5 | -0.703 | 0.12178 | -0.022 | -5.775
-15 | -0.676 | 0.11512 | -0.022 | -5.874
-14.5 | -0.649 | 0.11058 | -0.021 | -5.869
-14 | -0.622 | 0.10789 | -0.021 | -5.765
-13.5 | -0.595 | 0.10326 | -0.021 | -5.76
-13 | -0.568 | 0.09766 | -0.021 | -5.813
-12.5 | -0.541 | 0.09513 | -0.022 | -5.687
-12 | -0.513 | 0.08944 | -0.021 | -5.733
-11.5 | -0.485 | 0.08132 | -0.02 | -5.965
-11 | -0.458 | 0.07532 | -0.02 | -6.08
-10.5 | -0.431 | 0.06929 | -0.02 | -6.213
-10 | -0.403 | 0.07624 | -0.02 | -5.288
-9.5 | -0.376 | 0.05971 | -0.021 | -6.305
-9 | -0.349 | 0.05568 | -0.021 | -6.27
-8.5 | -0.321 | 0.06329 | -0.019 | -5.066
-8 | -0.293 | 0.05503 | -0.02 | -5.33
-7.5 | -0.266 | 0.04958 | -0.02 | -5.365
-7 | -0.239 | 0.04577 | -0.02 | -5.213
-6.5 | -0.212 | 0.04196 | -0.022 | -5.042
-6 | -0.183 | 0.04377 | -0.019 | -4.183
-5.5 | -0.156 | 0.04054 | -0.02 | -3.839
-5 | -0.128 | 0.03695 | -0.021 | -3.471
-4.5 | -0.1 | 0.03621 | -0.02 | -2.775
-4 | -0.117 | 0.03498 | -0.019 | -3.334
-3.5 | -0.082 | 0.03086 | -0.023 | -2.649
-3 | -0.041 | 0.00461 | -0.044 | -8.985
-2.5 | 0.024 | 0.00454 | -0.044 | 5.263
-2 | 0.092 | 0.00449 | -0.044 | 20.413
-1.5 | 0.16 | 0.0045 | -0.044 | 35.648
-1 | 0.23 | 0.00447 | -0.045 | 51.35
-0.5 | 0.299 | 0.00446 | -0.045 | 67.097
0 | 0.369 | 0.0045 | -0.045 | 81.954
0.5 | 0.438 | 0.00328 | -0.046 | 133.526
1 | 0.506 | 0.00342 | -0.046 | 148.17
1.5 | 0.574 | 0.00353 | -0.046 | 162.948
2 | 0.643 | 0.00372 | -0.046 | 172.825
2.5 | 0.71 | 0.00388 | -0.047 | 183.232
3 | 0.778 | 0.00404 | -0.047 | 192.713
3.5 | 0.845 | 0.00424 | -0.048 | 199.272
4 | 0.912 | 0.00447 | -0.048 | 203.905
4.5 | 0.978 | 0.00478 | -0.048 | 204.841
5 | 1.044 | 0.00514 | -0.049 | 203.192
5.5 | 1.108 | 0.00556 | -0.049 | 199.396
6 | 1.172 | 0.00801 | -0.049 | 146.358
6.5 | 1.235 | 0.00862 | -0.05 | 143.247
7 | 1.285 | 0.0113 | -0.05 | 113.647
7.5 | 1.337 | 0.01227 | -0.05 | 109.003
8 | 1.387 | 0.01343 | -0.05 | 103.285
8.5 | 1.421 | 0.01493 | -0.05 | 95.142
9 | 1.411 | 0.02134 | -0.05 | 66.12
9.5 | 1.352 | 0.02654 | -0.049 | 50.935
10 | 1.163 | 0.03235 | -0.048 | 35.951
10.5 | 0.812 | 0.04075 | -0.047 | 19.922
11 | 0.839 | 0.04299 | -0.047 | 19.521
11.5 | 0.85 | 0.05592 | -0.046 | 15.202
12 | 0.867 | 0.06561 | -0.045 | 13.209
12.5 | 0.874 | 0.08148 | -0.042 | 10.729
13 | 0.879 | 0.09671 | -0.038 | 9.09
13.5 | 0.913 | 0.1002 | -0.04 | 9.114

## 72. Re 4M Mach 0.50 (2)
BIGFOIL.COM POLAR EXPORT
FAD21
FAD21 |  |  |  | Cl Max: | 1.631 | at alpha= | 10 | deg
XFOIL ncrit=9 |  |  |  | L/D Max: | 162.508 | at alpha= | 4.5 | deg
Re: | 4000000 |  |  | Cd Min: | 0.26425 | at alpha= | -20 | deg
Mach: | 0.5 |  |  | Cl=0 at alpha= | -2.8707 | deg
|  |  |  | @ Cl=0.1, Cd= | 0.006934
|  |  |  | @ Cl=0.4, Cd= | 0.0065398
|  |  |  | @ Cl=0.6, Cd= | 0.0056661
alpha (deg) | Cl | Cd | Cm | Cl/Cd
-20 | -0.703 | 0.26425 | 0.0558 | -2.6604
-19.5 | -0.6808 | 0.25634 | 0.0511 | -2.6558
-19 | -0.6585 | 0.24846 | 0.0465 | -2.6503
-18.5 | -0.6376 | 0.24075 | 0.0421 | -2.6484
-18 | -0.6153 | 0.23385 | 0.0379 | -2.6312
-17.5 | -0.5933 | 0.22643 | 0.0337 | -2.6202
-17 | -0.5709 | 0.21868 | 0.0297 | -2.6107
-16.5 | -0.5492 | 0.2112 | 0.0258 | -2.6004
-16 | -0.5283 | 0.20355 | 0.022 | -2.5954
-15.5 | -0.5078 | 0.19589 | 0.0183 | -2.5923
-15 | -0.4879 | 0.18839 | 0.0148 | -2.5898
-14.5 | -0.4685 | 0.18112 | 0.0115 | -2.5867
-14 | -0.4503 | 0.17354 | 0.0084 | -2.5948
-13.5 | -0.4328 | 0.16592 | 0.0054 | -2.6085
-13 | -0.4152 | 0.1588 | 0.0025 | -2.6146
-12.5 | -0.402 | 0.15068 | -0.0003 | -2.6679
-12 | -0.3837 | 0.14462 | -0.0028 | -2.6532
-11.5 | -0.3666 | 0.13751 | -0.0055 | -2.666
-11 | -0.344 | 0.1293 | -0.0106 | -2.6605
-10.5 | -0.2662 | 0.11503 | -0.0344 | -2.3142
-10 | -0.25 | 0.10825 | -0.0374 | -2.3095
-9.5 | -0.2366 | 0.10136 | -0.04 | -2.3343
-9 | -0.2235 | 0.09539 | -0.0419 | -2.343
-8 | -0.204 | 0.08227 | -0.0469 | -2.4796
-7.5 | -0.1968 | 0.07549 | -0.0496 | -2.607
-7 | -0.1961 | 0.0683 | -0.0524 | -2.8712
-6.5 | -0.2055 | 0.06157 | -0.0546 | -3.3377
-6 | -0.2058 | 0.05447 | -0.0594 | -3.7782
-5.5 | -0.1934 | 0.04587 | -0.0652 | -4.2163
-5 | -0.1739 | 0.03615 | -0.0691 | -4.8105
-4.5 | -0.1491 | 0.02585 | -0.0697 | -5.7679
-4 | -0.1166 | 0.01707 | -0.0667 | -6.8307
-3.5 | -0.0806 | 0.00927 | -0.0616 | -8.6947
-3 | -0.0172 | 0.00778 | -0.0588 | -2.2108
-2.5 | 0.0493 | 0.00716 | -0.0567 | 6.8855
-2 | 0.1166 | 0.00686 | -0.0552 | 16.9971
-1.5 | 0.1838 | 0.00672 | -0.0541 | 27.3512
-1 | 0.2507 | 0.00664 | -0.0531 | 37.756
-0.5 | 0.3173 | 0.0066 | -0.0523 | 48.0758
0 | 0.3835 | 0.00656 | -0.0515 | 58.4604
0.5 | 0.4487 | 0.00648 | -0.0507 | 69.2438
1 | 0.5122 | 0.00632 | -0.0497 | 81.0443
1.5 | 0.5732 | 0.00597 | -0.0484 | 96.0134
2 | 0.627 | 0.00536 | -0.0456 | 116.9776
3 | 0.8103 | 0.0055 | -0.0548 | 147.3273
3.5 | 0.9035 | 0.00582 | -0.0596 | 155.2405
4 | 0.983 | 0.00614 | -0.0614 | 160.0977
4.5 | 1.0563 | 0.0065 | -0.0616 | 162.5077
5 | 1.115 | 0.00695 | -0.0588 | 160.4317
5.5 | 1.1733 | 0.00743 | -0.0557 | 157.9139
6 | 1.2311 | 0.00797 | -0.0523 | 154.4668
6.5 | 1.2897 | 0.0085 | -0.0488 | 151.7294
7 | 1.348 | 0.00908 | -0.045 | 148.4581
7.5 | 1.4062 | 0.0097 | -0.041 | 144.9691
8 | 1.463 | 0.01041 | -0.0365 | 140.5379
8.5 | 1.5185 | 0.01121 | -0.0317 | 135.4594
9 | 1.5706 | 0.01214 | -0.0263 | 129.374
9.5 | 1.6095 | 0.01329 | -0.0189 | 121.1061
10 | 1.631 | 0.01528 | -0.0108 | 106.7408
10.5 | 1.6085 | 0.02056 | -0.0035 | 78.2344
11 | 1.6241 | 0.02497 | -0.0004 | 65.0421
11.5 | 1.6277 | 0.03097 | 0.0012 | 52.5573
12 | 1.6132 | 0.0388 | 0.0016 | 41.5773
12.5 | 1.5841 | 0.048 | 0.0008 | 33.0021
13 | 1.5483 | 0.05804 | -0.0009 | 26.6764
13.5 | 1.5031 | 0.06944 | -0.004 | 21.646
14 | 1.4575 | 0.08139 | -0.0081 | 17.9076
14.5 | 1.4142 | 0.09356 | -0.0126 | 15.1154
15 | 1.3697 | 0.10634 | -0.018 | 12.8804

## 73. Re 5M Mach 0.00 (1)
BIGFOIL.COM POLAR EXPORT
FAD21
FAD21 |  |  |  | Cl Max: | 1.438 | at alpha= | 11.5 | deg
JavaFoil+Calcfoil stall+Eppler ext transition |  |  |  | L/D Max: | 206.321 | at alpha= | 5.5 | deg
Re: | 5000000 |  |  | Cd Min: | 0.00325 | at alpha= | 1 | deg
Mach: | 0 |  |  | Cl=0 at alpha= | -2.681 | deg
|  |  |  | @ Cl=0.1, Cd= | 0.0044067
|  |  |  | @ Cl=0.4, Cd= | 0.0032955
|  |  |  | @ Cl=0.6, Cd= | 0.003582
alpha (deg) | Cl | Cd | Cm | Cl/Cd
-15.5 | -0.323 | 0.1142 | -0.017 | -2.829
-15 | -0.335 | 0.1078 | -0.017 | -3.112
-14.5 | -0.348 | 0.10185 | -0.017 | -3.414
-14 | -0.36 | 0.09665 | -0.017 | -3.722
-13.5 | -0.371 | 0.09249 | -0.017 | -4.014
-13 | -0.382 | 0.0872 | -0.017 | -4.381
-12.5 | -0.392 | 0.08225 | -0.017 | -4.763
-12 | -0.4 | 0.07758 | -0.018 | -5.162
-11.5 | -0.407 | 0.07322 | -0.018 | -5.561
-11 | -0.412 | 0.06959 | -0.017 | -5.918
-10.5 | -0.414 | 0.06541 | -0.018 | -6.336
-10 | -0.414 | 0.06158 | -0.018 | -6.722
-9.5 | -0.41 | 0.05971 | -0.017 | -6.864
-9 | -0.403 | 0.05604 | -0.017 | -7.186
-8.5 | -0.392 | 0.0525 | -0.017 | -7.463
-8 | -0.377 | 0.04927 | -0.018 | -7.656
-7.5 | -0.359 | 0.04569 | -0.019 | -7.854
-7 | -0.336 | 0.04242 | -0.02 | -7.929
-6.5 | -0.309 | 0.04006 | -0.02 | -7.715
-6 | -0.342 | 0.00495 | -0.037 | -69.19
-5.5 | -0.3 | 0.00487 | -0.037 | -61.496
-5 | -0.253 | 0.00479 | -0.037 | -52.742
-4.5 | -0.203 | 0.00472 | -0.037 | -42.927
-4 | -0.15 | 0.00462 | -0.037 | -32.37
-3.5 | -0.094 | 0.00451 | -0.038 | -20.923
-3 | -0.037 | 0.0045 | -0.038 | -8.284
-2.5 | 0.021 | 0.00446 | -0.038 | 4.731
-2 | 0.08 | 0.0044 | -0.038 | 18.216
-1.5 | 0.14 | 0.00442 | -0.038 | 31.595
-1 | 0.2 | 0.00441 | -0.039 | 45.255
-0.5 | 0.259 | 0.00443 | -0.039 | 58.587
0 | 0.32 | 0.00442 | -0.039 | 72.383
0.5 | 0.379 | 0.00332 | -0.039 | 114.422
1 | 0.439 | 0.00325 | -0.04 | 134.84
1.5 | 0.498 | 0.00342 | -0.04 | 145.756
2 | 0.557 | 0.00348 | -0.04 | 159.984
2.5 | 0.616 | 0.00362 | -0.041 | 170.411
3 | 0.675 | 0.00377 | -0.041 | 179.063
3.5 | 0.734 | 0.00391 | -0.041 | 187.827
4 | 0.793 | 0.00405 | -0.041 | 195.825
4.5 | 0.851 | 0.00423 | -0.042 | 201.324
5 | 0.909 | 0.00448 | -0.042 | 203.012
5.5 | 0.966 | 0.00468 | -0.042 | 206.321
6 | 1.024 | 0.00498 | -0.043 | 205.348
6.5 | 1.08 | 0.00525 | -0.043 | 205.874
7 | 1.137 | 0.00552 | -0.044 | 205.857
7.5 | 1.192 | 0.0058 | -0.044 | 205.707
8 | 1.247 | 0.00613 | -0.044 | 203.474
8.5 | 1.298 | 0.00643 | -0.045 | 201.96
9 | 1.344 | 0.00877 | -0.045 | 153.256
9.5 | 1.384 | 0.00922 | -0.045 | 150.116
10 | 1.396 | 0.01385 | -0.045 | 100.729
10.5 | 1.418 | 0.01484 | -0.045 | 95.542
11 | 1.432 | 0.01605 | -0.045 | 89.191
11.5 | 1.438 | 0.01759 | -0.045 | 81.741
12 | 1.436 | 0.01985 | -0.045 | 72.36
12.5 | 1.433 | 0.02129 | -0.046 | 67.327
13 | 1.412 | 0.02446 | -0.046 | 57.714
13.5 | 1.39 | 0.02685 | -0.046 | 51.778
14 | 1.362 | 0.02992 | -0.046 | 45.507
14.5 | 1.324 | 0.03458 | -0.045 | 38.284
15 | 1.283 | 0.03922 | -0.045 | 32.711
15.5 | 1.242 | 0.04289 | -0.045 | 28.955
16 | 1.197 | 0.04737 | -0.045 | 25.265
16.5 | 1.146 | 0.05453 | -0.045 | 21.01

## 74. Re 5M Mach 0.00 (2)
BIGFOIL.COM POLAR EXPORT
FAD21
FAD21 |  |  |  | Cl Max: | 1.7463 | at alpha= | 17 | deg
XFOIL ncrit=9 |  |  |  | L/D Max: | 165.916 | at alpha= | 5.5 | deg
Re: | 5000000 |  |  | Cd Min: | 0.08871 | at alpha= | 20 | deg
Mach: | 0 |  |  | Cl=0 at alpha= | -2.8797 | deg
|  |  |  | @ Cl=0.1, Cd= | 0.0062276
|  |  |  | @ Cl=0.4, Cd= | 0.0058245
|  |  |  | @ Cl=0.6, Cd= | 0.0045229
alpha (deg) | Cl | Cd | Cm | Cl/Cd
-13.5 | -1.0645 | 0.02664 | -0.0637 | -39.9587
-13 | -1.0298 | 0.02456 | -0.0617 | -41.93
-12 | -0.9255 | 0.02067 | -0.0638 | -44.775
-11.5 | -0.8767 | 0.02012 | -0.0628 | -43.5736
-11 | -0.8575 | 0.01497 | -0.0587 | -57.2812
-9.5 | -0.7125 | 0.01163 | -0.0549 | -61.264
-9 | -0.6614 | 0.01078 | -0.0539 | -61.3544
-8.5 | -0.609 | 0.01014 | -0.053 | -60.0592
-8 | -0.5575 | 0.0096 | -0.052 | -58.0729
-7.5 | -0.5049 | 0.00907 | -0.0511 | -55.667
-7 | -0.4518 | 0.00862 | -0.0503 | -52.413
-6.5 | -0.3981 | 0.00824 | -0.0496 | -48.3131
-6 | -0.3439 | 0.00792 | -0.049 | -43.4217
-5.5 | -0.2892 | 0.00764 | -0.0485 | -37.8534
-5 | -0.2351 | 0.00722 | -0.0478 | -32.5623
-4.5 | -0.1799 | 0.00699 | -0.0474 | -25.7368
-4 | -0.1243 | 0.00682 | -0.047 | -18.2258
-3.5 | -0.0691 | 0.00661 | -0.0466 | -10.4539
-3 | -0.0134 | 0.00647 | -0.0463 | -2.0711
-2.5 | 0.0423 | 0.00633 | -0.0459 | 6.6825
-2 | 0.0981 | 0.00623 | -0.0457 | 15.7464
-1.5 | 0.154 | 0.00616 | -0.0454 | 25
-1 | 0.2098 | 0.0061 | -0.0452 | 34.3934
-0.5 | 0.2656 | 0.00608 | -0.0449 | 43.6842
0 | 0.321 | 0.00602 | -0.0447 | 53.3223
0.5 | 0.3758 | 0.00592 | -0.0443 | 63.4797
1.5 | 0.4822 | 0.0055 | -0.0433 | 87.6727
2 | 0.531 | 0.005 | -0.042 | 106.2
2.5 | 0.5768 | 0.00446 | -0.0396 | 129.3274
3 | 0.6579 | 0.00468 | -0.0453 | 140.5769
3.5 | 0.7318 | 0.00493 | -0.0493 | 148.4381
4 | 0.8051 | 0.00515 | -0.0533 | 156.3301
4.5 | 0.8681 | 0.00541 | -0.055 | 160.4621
5 | 0.9293 | 0.00566 | -0.0564 | 164.1873
5.5 | 0.9872 | 0.00595 | -0.0571 | 165.916
6 | 1.0354 | 0.00631 | -0.0557 | 164.0887
6.5 | 1.0838 | 0.00665 | -0.0544 | 162.9774
7 | 1.1322 | 0.00699 | -0.0531 | 161.9742
7.5 | 1.1791 | 0.00746 | -0.0516 | 158.0563
8 | 1.2267 | 0.00787 | -0.0502 | 155.8704
8.5 | 1.2737 | 0.00835 | -0.0488 | 152.5389
9 | 1.3205 | 0.00882 | -0.0475 | 149.7166
9.5 | 1.365 | 0.00947 | -0.0458 | 144.1394
10 | 1.4087 | 0.0102 | -0.0441 | 138.1078
10.5 | 1.4495 | 0.01113 | -0.042 | 130.2336
11 | 1.4834 | 0.01252 | -0.039 | 118.4824
11.5 | 1.52 | 0.01361 | -0.0364 | 111.6826
12 | 1.5584 | 0.01446 | -0.0341 | 107.7732
12.5 | 1.5963 | 0.01526 | -0.0319 | 104.6068
13 | 1.6258 | 0.01624 | -0.0283 | 100.1108
13.5 | 1.6521 | 0.01725 | -0.0245 | 95.7739
14 | 1.6753 | 0.01867 | -0.0211 | 89.7322
14.5 | 1.6973 | 0.02037 | -0.0182 | 83.3235
15 | 1.7149 | 0.0226 | -0.0157 | 75.8805
15.5 | 1.7309 | 0.02521 | -0.0137 | 68.6593
16 | 1.7413 | 0.02863 | -0.0123 | 60.8208
16.5 | 1.7459 | 0.03297 | -0.0115 | 52.9542
17 | 1.7463 | 0.03811 | -0.0114 | 45.8226
17.5 | 1.7412 | 0.04413 | -0.012 | 39.4562
18 | 1.735 | 0.05054 | -0.013 | 34.3292
18.5 | 1.7188 | 0.05848 | -0.0146 | 29.3912
19 | 1.6934 | 0.06801 | -0.0171 | 24.8993
19.5 | 1.6679 | 0.07781 | -0.02 | 21.4355
20 | 1.6369 | 0.08871 | -0.0235 | 18.4523

## 75. Re 5M Mach 0.10 (1)
BIGFOIL.COM POLAR EXPORT
FAD21
FAD21 |  |  |  | Cl Max: | 1.435 | at alpha= | 11.5 | deg
JavaFoil+Calcfoil stall+Eppler ext transition |  |  |  | L/D Max: | 206.139 | at alpha= | 5.5 | deg
Re: | 5000000 |  |  | Cd Min: | 0.00325 | at alpha= | 1 | deg
Mach: | 0.1 |  |  | Cl=0 at alpha= | -2.681 | deg
|  |  |  | @ Cl=0.1, Cd= | 0.0044032
|  |  |  | @ Cl=0.4, Cd= | 0.003291
|  |  |  | @ Cl=0.6, Cd= | 0.00356
alpha (deg) | Cl | Cd | Cm | Cl/Cd
-15 | -0.295 | 0.10909 | -0.017 | -2.701
-14.5 | -0.309 | 0.10278 | -0.017 | -3.006
-14 | -0.323 | 0.09843 | -0.017 | -3.283
-13.5 | -0.337 | 0.09264 | -0.017 | -3.638
-13 | -0.35 | 0.0875 | -0.017 | -4.004
-12.5 | -0.363 | 0.08344 | -0.017 | -4.348
-12 | -0.374 | 0.07763 | -0.017 | -4.82
-11.5 | -0.384 | 0.07345 | -0.017 | -5.225
-11 | -0.392 | 0.06969 | -0.018 | -5.619
-10.5 | -0.397 | 0.06637 | -0.017 | -5.976
-10 | -0.399 | 0.06215 | -0.018 | -6.423
-9.5 | -0.398 | 0.0594 | -0.017 | -6.699
-9 | -0.393 | 0.05575 | -0.017 | -7.053
-8.5 | -0.384 | 0.05277 | -0.017 | -7.285
-8 | -0.372 | 0.04938 | -0.018 | -7.526
-7.5 | -0.355 | 0.0463 | -0.018 | -7.663
-7 | -0.334 | 0.04285 | -0.02 | -7.786
-6.5 | -0.307 | 0.04044 | -0.02 | -7.603
-6 | -0.342 | 0.00495 | -0.037 | -69.024
-5.5 | -0.3 | 0.00486 | -0.037 | -61.647
-5 | -0.253 | 0.0048 | -0.037 | -52.792
-4.5 | -0.203 | 0.00468 | -0.037 | -43.419
-4 | -0.15 | 0.0046 | -0.038 | -32.635
-3.5 | -0.095 | 0.00452 | -0.038 | -20.968
-3 | -0.037 | 0.00447 | -0.038 | -8.371
-2.5 | 0.021 | 0.00443 | -0.038 | 4.779
-2 | 0.081 | 0.0044 | -0.038 | 18.314
-1.5 | 0.14 | 0.00441 | -0.039 | 31.866
-1 | 0.201 | 0.00439 | -0.039 | 45.633
-0.5 | 0.261 | 0.00441 | -0.039 | 59.1
0 | 0.321 | 0.00439 | -0.039 | 73.207
0.5 | 0.381 | 0.00331 | -0.04 | 115.179
1 | 0.441 | 0.00325 | -0.04 | 135.657
1.5 | 0.501 | 0.00339 | -0.04 | 147.86
2 | 0.56 | 0.00346 | -0.04 | 161.717
2.5 | 0.62 | 0.00361 | -0.041 | 171.723
3 | 0.679 | 0.00373 | -0.041 | 182.047
3.5 | 0.738 | 0.00387 | -0.041 | 190.788
4 | 0.797 | 0.004 | -0.042 | 198.899
4.5 | 0.855 | 0.00424 | -0.042 | 201.882
5 | 0.913 | 0.00444 | -0.042 | 205.694
5.5 | 0.971 | 0.00471 | -0.043 | 206.139
6 | 1.029 | 0.00502 | -0.043 | 205.025
6.5 | 1.086 | 0.00528 | -0.043 | 205.512
7 | 1.142 | 0.00555 | -0.044 | 205.641
7.5 | 1.198 | 0.00583 | -0.044 | 205.554
8 | 1.253 | 0.00618 | -0.044 | 202.784
8.5 | 1.304 | 0.00648 | -0.045 | 201.339
9 | 1.35 | 0.00885 | -0.045 | 152.552
9.5 | 1.389 | 0.00931 | -0.046 | 149.242
10 | 1.399 | 0.01406 | -0.045 | 99.461
10.5 | 1.419 | 0.0152 | -0.045 | 93.34
11 | 1.431 | 0.01645 | -0.045 | 86.991
11.5 | 1.435 | 0.01809 | -0.046 | 79.323
12 | 1.432 | 0.02025 | -0.046 | 70.717
12.5 | 1.426 | 0.02174 | -0.046 | 65.597
13 | 1.399 | 0.02526 | -0.046 | 55.383
13.5 | 1.373 | 0.02779 | -0.046 | 49.419
14 | 1.339 | 0.03119 | -0.046 | 42.935
14.5 | 1.295 | 0.03627 | -0.045 | 35.719
15 | 1.25 | 0.04096 | -0.045 | 30.513
15.5 | 1.204 | 0.04486 | -0.045 | 26.829
16 | 1.153 | 0.04959 | -0.045 | 23.252
16.5 | 1.1 | 0.05525 | -0.045 | 19.904

## 76. Re 5M Mach 0.10 (2)
BIGFOIL.COM POLAR EXPORT
FAD21
FAD21 |  |  |  | Cl Max: | 1.7375 | at alpha= | 16.5 | deg
XFOIL ncrit=9 |  |  |  | L/D Max: | 165.81 | at alpha= | 5.5 | deg
Re: | 5000000 |  |  | Cd Min: | 0.09665 | at alpha= | 20 | deg
Mach: | 0.1 |  |  | Cl=0 at alpha= | -2.8788 | deg
|  |  |  | @ Cl=0.1, Cd= | 0.0062381
|  |  |  | @ Cl=0.4, Cd= | 0.0058612
|  |  |  | @ Cl=0.6, Cd= | 0.0045228
alpha (deg) | Cl | Cd | Cm | Cl/Cd
-12 | -0.9151 | 0.02696 | -0.0645 | -33.9429
-11.5 | -0.862 | 0.02417 | -0.0664 | -35.664
-11 | -0.8335 | 0.02066 | -0.0634 | -40.3437
-10.5 | -0.8124 | 0.0152 | -0.0597 | -53.4474
-10 | -0.7673 | 0.01339 | -0.0579 | -57.304
-9.5 | -0.7168 | 0.01235 | -0.0566 | -58.0405
-9 | -0.6659 | 0.01131 | -0.0554 | -58.8771
-8.5 | -0.6133 | 0.01059 | -0.0544 | -57.9131
-8 | -0.5616 | 0.00996 | -0.0532 | -56.3855
-7.5 | -0.5087 | 0.00934 | -0.0522 | -54.4647
-7 | -0.4552 | 0.00883 | -0.0513 | -51.5515
-6.5 | -0.4012 | 0.00838 | -0.0504 | -47.8759
-6 | -0.3466 | 0.00802 | -0.0497 | -43.217
-5.5 | -0.2915 | 0.00771 | -0.0491 | -37.808
-5 | -0.2368 | 0.00728 | -0.0484 | -32.5275
-4.5 | -0.1813 | 0.00703 | -0.0479 | -25.7895
-4 | -0.1254 | 0.00685 | -0.0474 | -18.3066
-3.5 | -0.0696 | 0.00664 | -0.047 | -10.4819
-3 | -0.0136 | 0.00648 | -0.0466 | -2.0988
-2.5 | 0.0425 | 0.00634 | -0.0462 | 6.7035
-2 | 0.0987 | 0.00624 | -0.0459 | 15.8173
-1.5 | 0.1549 | 0.00616 | -0.0457 | 25.1461
-1 | 0.2111 | 0.00611 | -0.0454 | 34.5499
-0.5 | 0.2672 | 0.00609 | -0.0452 | 43.8752
0 | 0.323 | 0.00603 | -0.0449 | 53.5655
0.5 | 0.3781 | 0.00593 | -0.0445 | 63.7605
1 | 0.4322 | 0.00576 | -0.0441 | 75.0347
1.5 | 0.4851 | 0.00551 | -0.0435 | 88.0399
2 | 0.5343 | 0.00501 | -0.0421 | 106.6467
2.5 | 0.5804 | 0.00447 | -0.0398 | 129.8434
3 | 0.6621 | 0.00469 | -0.0455 | 141.1727
3.5 | 0.7366 | 0.00495 | -0.0495 | 148.8081
4 | 0.8101 | 0.00518 | -0.0534 | 156.39
4.5 | 0.8735 | 0.00544 | -0.0552 | 160.5699
5 | 0.9352 | 0.00568 | -0.0565 | 164.6479
5.5 | 0.9932 | 0.00599 | -0.0571 | 165.8097
6 | 1.0419 | 0.00635 | -0.0557 | 164.0787
6.5 | 1.0906 | 0.00669 | -0.0543 | 163.0194
7 | 1.1393 | 0.00704 | -0.053 | 161.8324
7.5 | 1.1865 | 0.00752 | -0.0514 | 157.7793
8 | 1.2345 | 0.00794 | -0.05 | 155.4786
8.5 | 1.282 | 0.00841 | -0.0486 | 152.4376
9 | 1.3291 | 0.0089 | -0.0471 | 149.3371
9.5 | 1.3738 | 0.00957 | -0.0453 | 143.5528
10 | 1.4179 | 0.0103 | -0.0435 | 137.6602
10.5 | 1.4584 | 0.01128 | -0.0413 | 129.2908
11 | 1.4908 | 0.0128 | -0.0378 | 116.4688
11.5 | 1.5285 | 0.01381 | -0.0353 | 110.6807
12 | 1.5668 | 0.01468 | -0.0328 | 106.7302
12.5 | 1.6035 | 0.01556 | -0.0303 | 103.0527
13 | 1.6297 | 0.01655 | -0.0259 | 98.4713
13.5 | 1.655 | 0.01776 | -0.0222 | 93.1869
14 | 1.6787 | 0.01929 | -0.019 | 87.0244
14.5 | 1.6972 | 0.02139 | -0.016 | 79.3455
15 | 1.7156 | 0.02376 | -0.0138 | 72.2054
15.5 | 1.7284 | 0.02686 | -0.0119 | 64.3485
16 | 1.7355 | 0.03089 | -0.0109 | 56.1832
16.5 | 1.7375 | 0.03578 | -0.0105 | 48.5606
17 | 1.7357 | 0.04139 | -0.0108 | 41.9353
17.5 | 1.7267 | 0.0481 | -0.0116 | 35.8981
18 | 1.7162 | 0.0553 | -0.013 | 31.0344
18.5 | 1.6946 | 0.06417 | -0.0152 | 26.408
19 | 1.6646 | 0.07454 | -0.0181 | 22.3316
19.5 | 1.6359 | 0.08506 | -0.0214 | 19.2323
20 | 1.6017 | 0.09665 | -0.0253 | 16.5722

## 77. Re 5M Mach 0.25 (1)
BIGFOIL.COM POLAR EXPORT
FAD21
FAD21 |  |  |  | Cl Max: | 1.419 | at alpha= | 10.5 | deg
JavaFoil+Calcfoil stall+Eppler ext transition |  |  |  | L/D Max: | 213.557 | at alpha= | 5 | deg
Re: | 5000000 |  |  | Cd Min: | 0.00314 | at alpha= | 1 | deg
Mach: | 0.25 |  |  | Cl=0 at alpha= | -2.6833 | deg
|  |  |  | @ Cl=0.1, Cd= | 0.0042128
|  |  |  | @ Cl=0.4, Cd= | 0.0031921
|  |  |  | @ Cl=0.6, Cd= | 0.0034115
alpha (deg) | Cl | Cd | Cm | Cl/Cd
-13 | -0.06 | 0.09071 | -0.018 | -0.66
-12.5 | -0.057 | 0.08512 | -0.018 | -0.669
-12 | -0.078 | 0.08198 | -0.018 | -0.957
-11.5 | -0.154 | 0.0782 | -0.017 | -1.975
-11 | -0.199 | 0.07284 | -0.018 | -2.729
-10.5 | -0.235 | 0.06782 | -0.018 | -3.468
-10 | -0.266 | 0.06466 | -0.018 | -4.108
-9.5 | -0.29 | 0.06108 | -0.018 | -4.752
-9 | -0.309 | 0.05727 | -0.018 | -5.388
-8.5 | -0.32 | 0.05379 | -0.018 | -5.953
-8 | -0.324 | 0.05089 | -0.018 | -6.376
-7.5 | -0.321 | 0.04847 | -0.018 | -6.628
-7 | -0.311 | 0.04532 | -0.018 | -6.861
-6.5 | -0.294 | 0.04198 | -0.018 | -6.998
-6 | -0.271 | 0.03866 | -0.02 | -7.007
-5.5 | -0.244 | 0.03284 | -0.024 | -7.444
-5 | -0.254 | 0.00461 | -0.038 | -55.113
-4.5 | -0.205 | 0.00452 | -0.038 | -45.433
-4 | -0.153 | 0.00445 | -0.039 | -34.287
-3.5 | -0.097 | 0.00431 | -0.039 | -22.413
-3 | -0.038 | 0.00429 | -0.039 | -8.931
-2.5 | 0.022 | 0.00423 | -0.039 | 5.129
-2 | 0.083 | 0.00421 | -0.039 | 19.617
-1.5 | 0.144 | 0.00422 | -0.04 | 34.187
-1 | 0.206 | 0.00423 | -0.04 | 48.667
-0.5 | 0.268 | 0.00422 | -0.04 | 63.482
0 | 0.33 | 0.00422 | -0.04 | 78.324
0.5 | 0.392 | 0.0032 | -0.041 | 122.396
1 | 0.453 | 0.00314 | -0.041 | 144.078
1.5 | 0.514 | 0.00327 | -0.041 | 157.155
2 | 0.575 | 0.00335 | -0.042 | 171.842
2.5 | 0.636 | 0.0035 | -0.042 | 181.992
3 | 0.697 | 0.00363 | -0.042 | 192.158
3.5 | 0.758 | 0.00377 | -0.043 | 200.884
4 | 0.818 | 0.00392 | -0.043 | 208.596
4.5 | 0.878 | 0.00414 | -0.043 | 211.946
5 | 0.938 | 0.00439 | -0.044 | 213.557
5.5 | 0.997 | 0.00468 | -0.044 | 212.924
6 | 1.056 | 0.00495 | -0.044 | 213.466
6.5 | 1.114 | 0.00523 | -0.045 | 212.981
7 | 1.172 | 0.0055 | -0.045 | 212.915
7.5 | 1.228 | 0.00579 | -0.045 | 211.972
8 | 1.284 | 0.00617 | -0.046 | 208.108
8.5 | 1.336 | 0.00864 | -0.046 | 154.56
9 | 1.38 | 0.00914 | -0.046 | 150.921
9.5 | 1.39 | 0.01451 | -0.046 | 95.732
10 | 1.409 | 0.01549 | -0.046 | 90.955
10.5 | 1.419 | 0.01693 | -0.046 | 83.839
11 | 1.419 | 0.01878 | -0.046 | 75.575
11.5 | 1.41 | 0.02099 | -0.046 | 67.185
12 | 1.381 | 0.02385 | -0.046 | 57.891
12.5 | 1.343 | 0.02681 | -0.046 | 50.099
13 | 1.292 | 0.03038 | -0.046 | 42.536
13.5 | 1.229 | 0.03462 | -0.046 | 35.495
14 | 1.154 | 0.03954 | -0.046 | 29.187
14.5 | 1.067 | 0.04658 | -0.045 | 22.913
15 | 0.976 | 0.05288 | -0.045 | 18.456
15.5 | 0.878 | 0.06013 | -0.045 | 14.595

## 78. Re 5M Mach 0.25 (2)
BIGFOIL.COM POLAR EXPORT
FAD21
FAD21 |  |  |  | Cl Max: | 1.7011 | at alpha= | 15 | deg
XFOIL ncrit=9 |  |  |  | L/D Max: | 165.929 | at alpha= | 5.5 | deg
Re: | 5000000 |  |  | Cd Min: | 0.24521 | at alpha= | -20 | deg
Mach: | 0.25 |  |  | Cl=0 at alpha= | -2.8746 | deg
|  |  |  | @ Cl=0.1, Cd= | 0.0063032
|  |  |  | @ Cl=0.4, Cd= | 0.0059747
|  |  |  | @ Cl=0.6, Cd= | 0.0045312
alpha (deg) | Cl | Cd | Cm | Cl/Cd
-20 | -0.6569 | 0.24521 | 0.0492 | -2.6789
-19.5 | -0.6394 | 0.23846 | 0.0455 | -2.6814
-19 | -0.6221 | 0.23174 | 0.0418 | -2.6845
-18.5 | -0.6071 | 0.22393 | 0.0381 | -2.7111
-18 | -0.5899 | 0.21829 | 0.0349 | -2.7024
-17.5 | -0.5727 | 0.21206 | 0.0316 | -2.7007
-17 | -0.5555 | 0.20592 | 0.0284 | -2.6976
-16.5 | -0.5384 | 0.19965 | 0.0252 | -2.6967
-16 | -0.522 | 0.19326 | 0.0223 | -2.701
-15.5 | -0.5063 | 0.18655 | 0.0194 | -2.714
-15 | -0.4902 | 0.17956 | 0.0165 | -2.73
-14.5 | -0.4749 | 0.17277 | 0.0136 | -2.7487
-14 | -0.4613 | 0.16554 | 0.0109 | -2.7866
-13.5 | -0.4484 | 0.15823 | 0.0082 | -2.8338
-13 | -0.435 | 0.15139 | 0.0055 | -2.8734
-12.5 | -0.4307 | 0.14158 | 0.0023 | -3.0421
-12 | -0.4165 | 0.13563 | 0 | -3.0709
-11 | -0.3848 | 0.12201 | -0.0069 | -3.1538
-10.5 | -0.3095 | 0.10885 | -0.0296 | -2.8434
-10 | -0.2802 | 0.10031 | -0.0378 | -2.7933
-9.5 | -0.2727 | 0.0935 | -0.0401 | -2.9166
-9 | -0.4177 | 0.06409 | -0.0527 | -6.5174
-8 | -0.5693 | 0.01503 | -0.0617 | -37.8776
-7.5 | -0.5225 | 0.0125 | -0.0593 | -41.8
-7 | -0.4705 | 0.01092 | -0.0573 | -43.0861
-6.5 | -0.4164 | 0.00975 | -0.0555 | -42.7077
-6 | -0.3605 | 0.00892 | -0.054 | -40.4148
-5.5 | -0.3036 | 0.00828 | -0.0528 | -36.6667
-5 | -0.246 | 0.00784 | -0.0517 | -31.3776
-4.5 | -0.1892 | 0.00727 | -0.0506 | -26.0248
-4 | -0.1309 | 0.007 | -0.0499 | -18.7
-3.5 | -0.0725 | 0.00681 | -0.0492 | -10.6461
-3 | -0.0146 | 0.00656 | -0.0485 | -2.2256
-2.5 | 0.0436 | 0.00641 | -0.048 | 6.8019
-2 | 0.1017 | 0.0063 | -0.0475 | 16.1429
-1 | 0.2182 | 0.00616 | -0.0468 | 35.4221
-0.5 | 0.2763 | 0.00612 | -0.0465 | 45.1471
0 | 0.3341 | 0.00608 | -0.0461 | 54.9507
0.5 | 0.3909 | 0.00601 | -0.0457 | 65.0416
1.5 | 0.5018 | 0.00558 | -0.0445 | 89.9283
2 | 0.5526 | 0.00509 | -0.0431 | 108.5658
2.5 | 0.6001 | 0.00453 | -0.0406 | 132.4724
3 | 0.6855 | 0.00479 | -0.0466 | 143.1106
3.5 | 0.7632 | 0.00507 | -0.0508 | 150.5325
4 | 0.8381 | 0.0053 | -0.0544 | 158.1321
4.5 | 0.904 | 0.00556 | -0.056 | 162.5899
5 | 0.9677 | 0.00585 | -0.0572 | 165.4188
5.5 | 1.0271 | 0.00619 | -0.0575 | 165.9289
6 | 1.0779 | 0.00655 | -0.0558 | 164.5649
6.5 | 1.1278 | 0.00698 | -0.054 | 161.5759
7 | 1.1786 | 0.00736 | -0.0523 | 160.1359
7.5 | 1.2286 | 0.0078 | -0.0505 | 157.5128
8 | 1.2789 | 0.00825 | -0.0487 | 155.0182
8.5 | 1.3283 | 0.00876 | -0.0468 | 151.6324
9 | 1.3775 | 0.00929 | -0.0449 | 148.2777
9.5 | 1.4229 | 0.0101 | -0.0424 | 140.8812
10 | 1.4662 | 0.01106 | -0.0397 | 132.5678
10.5 | 1.4991 | 0.01263 | -0.0355 | 118.6936
11 | 1.5326 | 0.01403 | -0.0314 | 109.2373
11.5 | 1.5699 | 0.01507 | -0.028 | 104.1739
12 | 1.5979 | 0.01611 | -0.0229 | 99.1868
12.5 | 1.6251 | 0.01743 | -0.0186 | 93.2358
13 | 1.6491 | 0.01922 | -0.0148 | 85.8012
13.5 | 1.6677 | 0.02166 | -0.0115 | 76.9945
14 | 1.6854 | 0.02453 | -0.0091 | 68.7077
14.5 | 1.6964 | 0.02837 | -0.0074 | 59.7956
15 | 1.7011 | 0.03325 | -0.0067 | 51.1609
15.5 | 1.6966 | 0.03945 | -0.0068 | 43.0063
16 | 1.6849 | 0.04669 | -0.0076 | 36.087
16.5 | 1.6673 | 0.0549 | -0.009 | 30.3698
17 | 1.6443 | 0.0641 | -0.0112 | 25.6521
17.5 | 1.6143 | 0.07454 | -0.0142 | 21.6568
18 | 1.5831 | 0.0855 | -0.0177 | 18.5158
18.5 | 1.5452 | 0.09761 | -0.022 | 15.8303
19 | 1.5003 | 0.11107 | -0.0272 | 13.5077
19.5 | 1.4639 | 0.12366 | -0.0324 | 11.8381
20 | 1.4275 | 0.1365 | -0.0382 | 10.4579

## 79. Re 5M Mach 0.50 (1)
BIGFOIL.COM POLAR EXPORT
FAD21
FAD21 |  |  |  | Cl Max: | 1.424 | at alpha= | 8.5 | deg
JavaFoil+Calcfoil stall+Eppler ext transition |  |  |  | L/D Max: | 208.631 | at alpha= | 4 | deg
Re: | 5000000 |  |  | Cd Min: | 0.00334 | at alpha= | 1 | deg
Mach: | 0.5 |  |  | Cl=0 at alpha= | -2.6846 | deg
|  |  |  | @ Cl=0.1, Cd= | 0.0044253
|  |  |  | @ Cl=0.4, Cd= | 0.0039162
|  |  |  | @ Cl=0.6, Cd= | 0.0035041
alpha (deg) | Cl | Cd | Cm | Cl/Cd
-20 | -0.947 | 0.15795 | -0.024 | -5.996
-19.5 | -0.921 | 0.15432 | -0.024 | -5.965
-19 | -0.894 | 0.14916 | -0.024 | -5.993
-18.5 | -0.867 | 0.14647 | -0.024 | -5.921
-18 | -0.842 | 0.14386 | -0.024 | -5.852
-17.5 | -0.815 | 0.13536 | -0.024 | -6.022
-17 | -0.788 | 0.12959 | -0.024 | -6.078
-16.5 | -0.759 | 0.12496 | -0.023 | -6.077
-16 | -0.731 | 0.12306 | -0.022 | -5.939
-15.5 | -0.704 | 0.11635 | -0.022 | -6.047
-15 | -0.676 | 0.11282 | -0.022 | -5.996
-14.5 | -0.649 | 0.10687 | -0.022 | -6.076
-14 | -0.622 | 0.10545 | -0.022 | -5.901
-13.5 | -0.595 | 0.10016 | -0.022 | -5.941
-13 | -0.568 | 0.09625 | -0.021 | -5.901
-12.5 | -0.541 | 0.09217 | -0.022 | -5.872
-12 | -0.513 | 0.08794 | -0.021 | -5.836
-11.5 | -0.486 | 0.081 | -0.021 | -5.998
-11 | -0.459 | 0.07284 | -0.021 | -6.296
-10.5 | -0.431 | 0.06795 | -0.021 | -6.349
-10 | -0.404 | 0.0629 | -0.021 | -6.425
-9.5 | -0.377 | 0.05823 | -0.022 | -6.478
-9 | -0.35 | 0.05428 | -0.022 | -6.446
-8.5 | -0.321 | 0.06293 | -0.02 | -5.096
-8 | -0.293 | 0.05392 | -0.02 | -5.442
-7.5 | -0.266 | 0.0487 | -0.02 | -5.462
-7 | -0.239 | 0.04489 | -0.021 | -5.323
-6.5 | -0.212 | 0.04093 | -0.023 | -5.181
-6 | -0.183 | 0.04296 | -0.02 | -4.264
-5.5 | -0.156 | 0.03985 | -0.02 | -3.907
-5 | -0.128 | 0.03648 | -0.022 | -3.522
-4.5 | -0.101 | 0.0359 | -0.02 | -2.8
-4 | -0.117 | 0.03446 | -0.02 | -3.387
-3.5 | -0.101 | 0.0045 | -0.043 | -22.395
-3 | -0.041 | 0.0045 | -0.044 | -9.209
-2.5 | 0.024 | 0.00443 | -0.044 | 5.39
-2 | 0.092 | 0.00443 | -0.044 | 20.695
-1.5 | 0.16 | 0.00439 | -0.044 | 36.526
-1 | 0.23 | 0.00438 | -0.045 | 52.486
-0.5 | 0.299 | 0.00438 | -0.045 | 68.288
0 | 0.369 | 0.00437 | -0.045 | 84.492
0.5 | 0.438 | 0.00336 | -0.046 | 130.169
1 | 0.506 | 0.00334 | -0.046 | 151.658
1.5 | 0.574 | 0.00344 | -0.046 | 167.137
2 | 0.643 | 0.00361 | -0.046 | 178.073
2.5 | 0.71 | 0.00379 | -0.047 | 187.498
3 | 0.778 | 0.00396 | -0.047 | 196.517
3.5 | 0.845 | 0.00418 | -0.048 | 202.331
4 | 0.912 | 0.00437 | -0.048 | 208.631
4.5 | 0.978 | 0.00471 | -0.048 | 207.881
5 | 1.044 | 0.00509 | -0.049 | 205.033
5.5 | 1.108 | 0.00543 | -0.049 | 204.213
6 | 1.172 | 0.0078 | -0.049 | 150.373
6.5 | 1.235 | 0.00839 | -0.05 | 147.276
7 | 1.289 | 0.01098 | -0.05 | 117.412
7.5 | 1.339 | 0.01188 | -0.05 | 112.701
8 | 1.389 | 0.01298 | -0.05 | 106.993
8.5 | 1.424 | 0.01433 | -0.05 | 99.38
9 | 1.413 | 0.02048 | -0.05 | 68.981
9.5 | 1.356 | 0.02524 | -0.049 | 53.746
10 | 1.168 | 0.03067 | -0.048 | 38.077
10.5 | 0.814 | 0.03936 | -0.047 | 20.677
11 | 0.842 | 0.04096 | -0.048 | 20.56
11.5 | 0.853 | 0.05332 | -0.046 | 16.006
12 | 0.871 | 0.06228 | -0.045 | 13.983
12.5 | 0.881 | 0.07646 | -0.043 | 11.523
13 | 0.895 | 0.08572 | -0.041 | 10.445
13.5 | 0.92 | 0.09432 | -0.041 | 9.756

## 80. Re 5M Mach 0.50 (2)
BIGFOIL.COM POLAR EXPORT
FAD21
FAD21 |  |  |  | Cl Max: | 1.6546 | at alpha= | 11.5 | deg
XFOIL ncrit=9 |  |  |  | L/D Max: | 166.661 | at alpha= | 4.5 | deg
Re: | 5000000 |  |  | Cd Min: | 0.26514 | at alpha= | -20 | deg
Mach: | 0.5 |  |  | Cl=0 at alpha= | -2.8559 | deg
|  |  |  | @ Cl=0.1, Cd= | 0.0066659
|  |  |  | @ Cl=0.4, Cd= | 0.0063374
|  |  |  | @ Cl=0.6, Cd= | 0.0057751
alpha (deg) | Cl | Cd | Cm | Cl/Cd
-20 | -0.7058 | 0.26514 | 0.0568 | -2.662
-19.5 | -0.6836 | 0.25726 | 0.0522 | -2.6572
-19 | -0.6615 | 0.24939 | 0.0477 | -2.6525
-18.5 | -0.6395 | 0.24119 | 0.0432 | -2.6514
-18 | -0.6191 | 0.23327 | 0.0389 | -2.654
-17.5 | -0.5974 | 0.22602 | 0.0348 | -2.6431
-17 | -0.5758 | 0.21911 | 0.031 | -2.6279
-16.5 | -0.5544 | 0.2121 | 0.0272 | -2.6139
-16 | -0.5332 | 0.20447 | 0.0236 | -2.6077
-15.5 | -0.5126 | 0.19682 | 0.02 | -2.6044
-15 | -0.4926 | 0.18932 | 0.0166 | -2.6019
-14.5 | -0.4732 | 0.18203 | 0.0133 | -2.5996
-14 | -0.4549 | 0.17443 | 0.0101 | -2.6079
-13.5 | -0.4372 | 0.16679 | 0.007 | -2.6213
-13 | -0.4194 | 0.15959 | 0.0041 | -2.628
-12.5 | -0.4039 | 0.15206 | 0.0012 | -2.6562
-12 | -0.3903 | 0.14376 | -0.0018 | -2.7149
-11.5 | -0.3571 | 0.13542 | -0.0096 | -2.637
-11 | -0.2881 | 0.12273 | -0.0298 | -2.3474
-10.5 | -0.2663 | 0.11544 | -0.0341 | -2.3068
-10 | -0.2508 | 0.10851 | -0.037 | -2.3113
-9.5 | -0.2386 | 0.10184 | -0.0392 | -2.3429
-9 | -0.2236 | 0.09564 | -0.0417 | -2.3379
-8.5 | -0.2122 | 0.08877 | -0.0445 | -2.3904
-8 | -0.216 | 0.07964 | -0.0481 | -2.7122
-7.5 | -0.2054 | 0.07354 | -0.0505 | -2.793
-7 | -0.2111 | 0.06579 | -0.0538 | -3.2087
-6.5 | -0.2244 | 0.05957 | -0.0556 | -3.767
-6 | -0.2157 | 0.05234 | -0.0613 | -4.1211
-5.5 | -0.1973 | 0.04467 | -0.0662 | -4.4168
-5 | -0.1759 | 0.03533 | -0.0696 | -4.9788
-4.5 | -0.1508 | 0.02516 | -0.0698 | -5.9936
-4 | -0.1309 | 0.01368 | -0.0655 | -9.5687
-3.5 | -0.0843 | 0.00846 | -0.0611 | -9.9645
-3 | -0.0194 | 0.00733 | -0.0584 | -2.6467
-2.5 | 0.0479 | 0.00685 | -0.0565 | 6.9927
-2 | 0.1158 | 0.00661 | -0.0551 | 17.5189
-1.5 | 0.1831 | 0.00646 | -0.0539 | 28.3437
-1 | 0.2502 | 0.00639 | -0.053 | 39.1549
-0.5 | 0.3169 | 0.00636 | -0.0522 | 49.827
0 | 0.3835 | 0.00635 | -0.0515 | 60.3937
0.5 | 0.4491 | 0.0063 | -0.0508 | 71.2857
1 | 0.5135 | 0.00619 | -0.0499 | 82.9564
1.5 | 0.5764 | 0.00598 | -0.0489 | 96.388
2 | 0.634 | 0.00548 | -0.0469 | 115.6934
2.5 | 0.6907 | 0.0049 | -0.0443 | 140.9592
3 | 0.793 | 0.00522 | -0.0512 | 151.9157
3.5 | 0.8831 | 0.00554 | -0.0553 | 159.4043
4 | 0.9669 | 0.0059 | -0.058 | 163.8814
4.5 | 1.0433 | 0.00626 | -0.0589 | 166.6613
5 | 1.1176 | 0.00673 | -0.0593 | 166.0624
5.5 | 1.1791 | 0.00718 | -0.0567 | 164.2201
6 | 1.2372 | 0.0077 | -0.0533 | 160.6753
6.5 | 1.296 | 0.00822 | -0.0498 | 157.6642
7 | 1.3547 | 0.00877 | -0.0461 | 154.4698
7.5 | 1.414 | 0.00933 | -0.0421 | 151.5541
8 | 1.4717 | 0.01 | -0.0377 | 147.17
8.5 | 1.5293 | 0.01072 | -0.0331 | 142.6586
9 | 1.5837 | 0.0116 | -0.0279 | 136.5259
9.5 | 1.6234 | 0.01288 | -0.0207 | 126.0404
10 | 1.6301 | 0.01532 | -0.011 | 106.4034
10.5 | 1.6258 | 0.01961 | -0.0042 | 82.9067
11 | 1.647 | 0.02346 | -0.0006 | 70.2046
11.5 | 1.6546 | 0.02903 | 0.0015 | 56.9962
12 | 1.6437 | 0.03654 | 0.0022 | 44.9836
12.5 | 1.6147 | 0.0457 | 0.0016 | 35.3326
13 | 1.5776 | 0.05575 | 0 | 28.2978
13.5 | 1.5303 | 0.06724 | -0.0031 | 22.7588
14 | 1.4833 | 0.07922 | -0.0071 | 18.7238
14.5 | 1.4385 | 0.09147 | -0.0117 | 15.7265
15 | 1.3932 | 0.10425 | -0.017 | 13.364
15.5 | 1.3535 | 0.11688 | -0.0227 | 11.5803
16 | 1.3141 | 0.12998 | -0.0292 | 10.11
16.5 | 1.2804 | 0.14308 | -0.0361 | 8.9488

## 81. Re 6M Mach 0.00 (1)
BIGFOIL.COM POLAR EXPORT
FAD21
FAD21 |  |  |  | Cl Max: | 1.442 | at alpha= | 11.5 | deg
JavaFoil+Calcfoil stall+Eppler ext transition |  |  |  | L/D Max: | 210.678 | at alpha= | 7 | deg
Re: | 6000000 |  |  | Cd Min: | 0.00334 | at alpha= | 1.5 | deg
Mach: | 0 |  |  | Cl=0 at alpha= | -2.681 | deg
|  |  |  | @ Cl=0.1, Cd= | 0.0043733
|  |  |  | @ Cl=0.4, Cd= | 0.00335
|  |  |  | @ Cl=0.6, Cd= | 0.003542
alpha (deg) | Cl | Cd | Cm | Cl/Cd
-15.5 | -0.323 | 0.11164 | -0.017 | -2.894
-15 | -0.336 | 0.1069 | -0.017 | -3.139
-14.5 | -0.348 | 0.10147 | -0.017 | -3.428
-14 | -0.36 | 0.09647 | -0.017 | -3.731
-13.5 | -0.371 | 0.09086 | -0.017 | -4.088
-13 | -0.382 | 0.08619 | -0.018 | -4.435
-12.5 | -0.392 | 0.08136 | -0.018 | -4.82
-12 | -0.401 | 0.07682 | -0.018 | -5.217
-11.5 | -0.408 | 0.07268 | -0.018 | -5.608
-11 | -0.412 | 0.06847 | -0.018 | -6.024
-10.5 | -0.415 | 0.06474 | -0.018 | -6.407
-10 | -0.414 | 0.06104 | -0.018 | -6.789
-9.5 | -0.41 | 0.05864 | -0.018 | -6.994
-9 | -0.403 | 0.05472 | -0.018 | -7.373
-8.5 | -0.393 | 0.05127 | -0.019 | -7.66
-8 | -0.378 | 0.04785 | -0.019 | -7.905
-7.5 | -0.36 | 0.04463 | -0.02 | -8.059
-7 | -0.338 | 0.04065 | -0.021 | -8.317
-6.5 | -0.31 | 0.03881 | -0.021 | -7.995
-6 | -0.342 | 0.00487 | -0.037 | -70.356
-5.5 | -0.3 | 0.00476 | -0.037 | -62.894
-5 | -0.253 | 0.0047 | -0.037 | -53.817
-4.5 | -0.203 | 0.00462 | -0.037 | -43.885
-4 | -0.15 | 0.00451 | -0.037 | -33.176
-3.5 | -0.094 | 0.00444 | -0.038 | -21.223
-3 | -0.037 | 0.0044 | -0.038 | -8.465
-2.5 | 0.021 | 0.00441 | -0.038 | 4.785
-2 | 0.08 | 0.00438 | -0.038 | 18.318
-1.5 | 0.14 | 0.00436 | -0.038 | 32.055
-1 | 0.2 | 0.00436 | -0.039 | 45.753
-0.5 | 0.259 | 0.00434 | -0.039 | 59.826
0 | 0.32 | 0.00434 | -0.039 | 73.633
0.5 | 0.379 | 0.00335 | -0.039 | 113.271
1 | 0.439 | 0.00335 | -0.04 | 130.941
1.5 | 0.498 | 0.00334 | -0.04 | 149.051
2 | 0.557 | 0.00344 | -0.04 | 162.164
2.5 | 0.616 | 0.00358 | -0.041 | 172.336
3 | 0.675 | 0.00369 | -0.041 | 183.01
3.5 | 0.734 | 0.00383 | -0.041 | 191.852
4 | 0.793 | 0.00396 | -0.041 | 200.367
4.5 | 0.851 | 0.00422 | -0.042 | 201.723
5 | 0.909 | 0.00441 | -0.042 | 205.846
5.5 | 0.966 | 0.00468 | -0.042 | 206.442
6 | 1.024 | 0.00494 | -0.043 | 207.128
6.5 | 1.08 | 0.00513 | -0.043 | 210.536
7 | 1.137 | 0.00539 | -0.044 | 210.678
7.5 | 1.192 | 0.00566 | -0.044 | 210.642
8 | 1.247 | 0.00598 | -0.044 | 208.52
8.5 | 1.298 | 0.00635 | -0.045 | 204.333
9 | 1.344 | 0.00667 | -0.045 | 201.578
9.5 | 1.384 | 0.00898 | -0.045 | 154.089
10 | 1.398 | 0.01358 | -0.045 | 102.942
10.5 | 1.421 | 0.01428 | -0.045 | 99.518
11 | 1.436 | 0.01539 | -0.045 | 93.266
11.5 | 1.442 | 0.01683 | -0.046 | 85.655
12 | 1.439 | 0.01908 | -0.046 | 75.431
12.5 | 1.435 | 0.02056 | -0.046 | 69.798
13 | 1.424 | 0.0224 | -0.046 | 63.59
13.5 | 1.395 | 0.02558 | -0.046 | 54.529
14 | 1.366 | 0.02847 | -0.046 | 47.978
14.5 | 1.328 | 0.03281 | -0.046 | 40.485
15 | 1.288 | 0.03719 | -0.045 | 34.62
15.5 | 1.246 | 0.04082 | -0.045 | 30.529
16 | 1.201 | 0.04515 | -0.045 | 26.594
16.5 | 1.149 | 0.05206 | -0.045 | 22.081

## 82. Re 6M Mach 0.00 (2)
BIGFOIL.COM POLAR EXPORT
FAD21
FAD21 |  |  |  | Cl Max: | 1.775 | at alpha= | 17 | deg
XFOIL ncrit=9 |  |  |  | L/D Max: | 168.247 | at alpha= | 5.5 | deg
Re: | 6000000 |  |  | Cd Min: | 0.08295 | at alpha= | 20 | deg
Mach: | 0 |  |  | Cl=0 at alpha= | -2.8725 | deg
|  |  |  | @ Cl=0.1, Cd= | 0.0060567
|  |  |  | @ Cl=0.4, Cd= | 0.0057621
|  |  |  | @ Cl=0.6, Cd= | 0.0044632
alpha (deg) | Cl | Cd | Cm | Cl/Cd
-15.5 | -1.1859 | 0.0346 | -0.0717 | -34.2746
-15 | -1.1882 | 0.02919 | -0.0687 | -40.7057
-14.5 | -1.1297 | 0.03068 | -0.0676 | -36.822
-14 | -1.1315 | 0.02414 | -0.064 | -46.8724
-13.5 | -1.1034 | 0.02118 | -0.0613 | -52.0963
-12.5 | -0.9915 | 0.01862 | -0.0635 | -53.2492
-12 | -0.9472 | 0.0176 | -0.0618 | -53.8182
-11.5 | -0.8991 | 0.0171 | -0.0604 | -52.5789
-11 | -0.8534 | 0.01591 | -0.0589 | -53.6392
-10.5 | -0.8142 | 0.01333 | -0.0567 | -61.0803
-10 | -0.7673 | 0.01186 | -0.0553 | -64.6965
-9.5 | -0.7169 | 0.0109 | -0.0542 | -65.7706
-9 | -0.6656 | 0.01007 | -0.0532 | -66.0973
-8.5 | -0.6139 | 0.00953 | -0.0522 | -64.4176
-8 | -0.5615 | 0.00903 | -0.0513 | -62.1816
-7.5 | -0.5083 | 0.00857 | -0.0506 | -59.3116
-7 | -0.4547 | 0.00819 | -0.0498 | -55.5189
-6.5 | -0.4007 | 0.00785 | -0.0492 | -51.0446
-6 | -0.3461 | 0.00755 | -0.0486 | -45.8411
-5.5 | -0.2912 | 0.00731 | -0.0481 | -39.8358
-5 | -0.2362 | 0.00702 | -0.0476 | -33.6467
-4.5 | -0.1811 | 0.00676 | -0.0472 | -26.7899
-4 | -0.1255 | 0.00659 | -0.0468 | -19.044
-3.5 | -0.0699 | 0.00644 | -0.0465 | -10.854
-2.5 | 0.0415 | 0.00616 | -0.0458 | 6.737
-2 | 0.0974 | 0.00606 | -0.0455 | 16.0726
-1.5 | 0.1534 | 0.00599 | -0.0453 | 25.6093
-1 | 0.2094 | 0.00595 | -0.0451 | 35.1933
-0.5 | 0.2652 | 0.00592 | -0.0449 | 44.7973
0 | 0.3207 | 0.0059 | -0.0446 | 54.3559
0.5 | 0.3758 | 0.00582 | -0.0443 | 64.5704
1 | 0.4301 | 0.00569 | -0.044 | 75.5888
2 | 0.5349 | 0.00518 | -0.0426 | 103.2625
2.5 | 0.576 | 0.00443 | -0.0395 | 130.0226
3 | 0.6411 | 0.00452 | -0.0414 | 141.8363
3.5 | 0.7171 | 0.00477 | -0.046 | 150.3354
4 | 0.7927 | 0.00501 | -0.0505 | 158.2236
4.5 | 0.8577 | 0.00524 | -0.0527 | 163.6832
5 | 0.9193 | 0.00553 | -0.0542 | 166.2387
5.5 | 0.9792 | 0.00582 | -0.0553 | 168.2474
6 | 1.038 | 0.00617 | -0.0563 | 168.2334
6.5 | 1.0866 | 0.00651 | -0.055 | 166.9124
7 | 1.1347 | 0.00686 | -0.0536 | 165.4082
7.5 | 1.1825 | 0.00726 | -0.0523 | 162.8788
8 | 1.2301 | 0.00766 | -0.0509 | 160.5875
8.5 | 1.2774 | 0.00809 | -0.0496 | 157.8986
9 | 1.3243 | 0.00856 | -0.0482 | 154.7079
9.5 | 1.3678 | 0.00927 | -0.0463 | 147.5512
10 | 1.4111 | 0.01003 | -0.0445 | 140.6879
10.5 | 1.4512 | 0.01103 | -0.0423 | 131.5684
11 | 1.4859 | 0.01238 | -0.0394 | 120.0242
11.5 | 1.5266 | 0.0132 | -0.0374 | 115.6515
12 | 1.5671 | 0.01396 | -0.0355 | 112.2564
12.5 | 1.6053 | 0.01479 | -0.0333 | 108.5396
13 | 1.6413 | 0.01565 | -0.0309 | 104.8754
13.5 | 1.6652 | 0.01668 | -0.0264 | 99.8321
14 | 1.691 | 0.01786 | -0.023 | 94.6809
14.5 | 1.712 | 0.01952 | -0.0198 | 87.7049
15 | 1.7327 | 0.02141 | -0.0172 | 80.9295
15.5 | 1.7478 | 0.02396 | -0.0148 | 72.9466
16 | 1.7593 | 0.02711 | -0.0131 | 64.8949
16.5 | 1.77 | 0.03071 | -0.0121 | 57.6359
17 | 1.775 | 0.03516 | -0.0117 | 50.4835
17.5 | 1.7738 | 0.04054 | -0.0119 | 43.7543
18 | 1.7681 | 0.04671 | -0.0126 | 37.8527
18.5 | 1.7529 | 0.05434 | -0.014 | 32.258
19 | 1.7309 | 0.06316 | -0.0161 | 27.405
19.5 | 1.7062 | 0.0727 | -0.0187 | 23.4691
20 | 1.6787 | 0.08295 | -0.0219 | 20.2375

## 83. Re 6M Mach 0.10 (1)
BIGFOIL.COM POLAR EXPORT
FAD21
FAD21 |  |  |  | Cl Max: | 1.439 | at alpha= | 11.5 | deg
JavaFoil+Calcfoil stall+Eppler ext transition |  |  |  | L/D Max: | 210.486 | at alpha= | 7.5 | deg
Re: | 6000000 |  |  | Cd Min: | 0.00332 | at alpha= | 1.5 | deg
Mach: | 0.1 |  |  | Cl=0 at alpha= | -2.681 | deg
|  |  |  | @ Cl=0.1, Cd= | 0.0043468
|  |  |  | @ Cl=0.4, Cd= | 0.00334
|  |  |  | @ Cl=0.6, Cd= | 0.0035
alpha (deg) | Cl | Cd | Cm | Cl/Cd
-15 | -0.295 | 0.10847 | -0.017 | -2.717
-14.5 | -0.309 | 0.10201 | -0.017 | -3.029
-14 | -0.323 | 0.09665 | -0.017 | -3.344
-13.5 | -0.337 | 0.09218 | -0.017 | -3.657
-13 | -0.35 | 0.08665 | -0.017 | -4.044
-12.5 | -0.363 | 0.08243 | -0.017 | -4.403
-12 | -0.375 | 0.07696 | -0.018 | -4.866
-11.5 | -0.384 | 0.07278 | -0.018 | -5.279
-11 | -0.392 | 0.06879 | -0.018 | -5.697
-10.5 | -0.397 | 0.06499 | -0.018 | -6.111
-10 | -0.4 | 0.06147 | -0.018 | -6.5
-9.5 | -0.398 | 0.05875 | -0.018 | -6.775
-9 | -0.394 | 0.05484 | -0.018 | -7.18
-8.5 | -0.385 | 0.05176 | -0.018 | -7.44
-8 | -0.373 | 0.04833 | -0.019 | -7.709
-7.5 | -0.356 | 0.04494 | -0.02 | -7.915
-7 | -0.335 | 0.0416 | -0.021 | -8.047
-6.5 | -0.308 | 0.03977 | -0.02 | -7.747
-6 | -0.342 | 0.00486 | -0.037 | -70.408
-5.5 | -0.3 | 0.00475 | -0.037 | -63.028
-5 | -0.253 | 0.0047 | -0.037 | -53.86
-4.5 | -0.203 | 0.00458 | -0.037 | -44.387
-4 | -0.15 | 0.00452 | -0.038 | -33.242
-3.5 | -0.095 | 0.00441 | -0.038 | -21.455
-3 | -0.037 | 0.0044 | -0.038 | -8.512
-2.5 | 0.021 | 0.00438 | -0.038 | 4.832
-2 | 0.081 | 0.00435 | -0.038 | 18.526
-1.5 | 0.14 | 0.00434 | -0.039 | 32.385
-1 | 0.201 | 0.00432 | -0.039 | 46.468
-0.5 | 0.261 | 0.00432 | -0.039 | 60.388
0 | 0.321 | 0.00432 | -0.039 | 74.409
0.5 | 0.381 | 0.00334 | -0.04 | 114.307
1 | 0.441 | 0.00334 | -0.04 | 132.036
1.5 | 0.501 | 0.00332 | -0.04 | 150.633
2 | 0.56 | 0.00342 | -0.04 | 163.914
2.5 | 0.62 | 0.00354 | -0.041 | 174.763
3 | 0.679 | 0.0037 | -0.041 | 183.582
3.5 | 0.738 | 0.00384 | -0.041 | 192.231
4 | 0.797 | 0.00397 | -0.042 | 200.69
4.5 | 0.855 | 0.00418 | -0.042 | 204.612
5 | 0.913 | 0.00443 | -0.042 | 206.263
5.5 | 0.971 | 0.0047 | -0.043 | 206.745
6 | 1.029 | 0.00491 | -0.043 | 209.607
6.5 | 1.086 | 0.00516 | -0.043 | 210.393
7 | 1.142 | 0.00543 | -0.044 | 210.452
7.5 | 1.198 | 0.00569 | -0.044 | 210.486
8 | 1.253 | 0.00602 | -0.044 | 208.018
8.5 | 1.304 | 0.00632 | -0.045 | 206.274
9 | 1.35 | 0.00863 | -0.045 | 156.413
9.5 | 1.389 | 0.00908 | -0.046 | 153.038
10 | 1.401 | 0.01378 | -0.045 | 101.665
10.5 | 1.422 | 0.01481 | -0.045 | 96.035
11 | 1.435 | 0.01576 | -0.046 | 91.047
11.5 | 1.439 | 0.01734 | -0.046 | 82.987
12 | 1.434 | 0.01955 | -0.046 | 73.349
12.5 | 1.428 | 0.02099 | -0.046 | 68.019
13 | 1.403 | 0.02407 | -0.046 | 58.277
13.5 | 1.377 | 0.02648 | -0.046 | 52.023
14 | 1.344 | 0.02964 | -0.046 | 45.33
14.5 | 1.3 | 0.03442 | -0.046 | 37.778
15 | 1.254 | 0.03896 | -0.045 | 32.194
15.5 | 1.208 | 0.04271 | -0.045 | 28.273
16 | 1.157 | 0.0473 | -0.045 | 24.46
16.5 | 1.103 | 0.05279 | -0.045 | 20.9

## 84. Re 6M Mach 0.10 (2)
BIGFOIL.COM POLAR EXPORT
FAD21
FAD21 |  |  |  | Cl Max: | 1.7659 | at alpha= | 17 | deg
XFOIL ncrit=9 |  |  |  | L/D Max: | 168.75 | at alpha= | 5.5 | deg
Re: | 6000000 |  |  | Cd Min: | 0.09091 | at alpha= | 20 | deg
Mach: | 0.1 |  |  | Cl=0 at alpha= | -2.871 | deg
|  |  |  | @ Cl=0.1, Cd= | 0.0060675
|  |  |  | @ Cl=0.4, Cd= | 0.005788
|  |  |  | @ Cl=0.6, Cd= | 0.0044751
alpha (deg) | Cl | Cd | Cm | Cl/Cd
-13.5 | -1.078 | 0.02691 | -0.0664 | -40.0595
-12.5 | -0.9946 | 0.02124 | -0.0656 | -46.8267
-12 | -0.9477 | 0.01943 | -0.0649 | -48.7751
-11.5 | -0.9009 | 0.01868 | -0.0632 | -48.2281
-11 | -0.8572 | 0.01706 | -0.0613 | -50.2462
-10 | -0.7691 | 0.01318 | -0.0576 | -58.3536
-9.5 | -0.7215 | 0.01158 | -0.056 | -62.3057
-9 | -0.6705 | 0.01054 | -0.0548 | -63.6148
-8.5 | -0.6188 | 0.00989 | -0.0535 | -62.5683
-8 | -0.5659 | 0.0093 | -0.0525 | -60.8495
-7.5 | -0.5124 | 0.00878 | -0.0516 | -58.3599
-7 | -0.4584 | 0.00835 | -0.0507 | -54.8982
-6.5 | -0.4039 | 0.00797 | -0.05 | -50.6775
-6 | -0.3489 | 0.00763 | -0.0493 | -45.7274
-5.5 | -0.2936 | 0.00736 | -0.0487 | -39.8913
-5 | -0.2378 | 0.00712 | -0.0482 | -33.3989
-4.5 | -0.1825 | 0.0068 | -0.0476 | -26.8382
-4 | -0.1265 | 0.00661 | -0.0472 | -19.1377
-3.5 | -0.0703 | 0.00648 | -0.0469 | -10.8488
-3 | -0.0145 | 0.00629 | -0.0464 | -2.3052
-2.5 | 0.0417 | 0.00616 | -0.0461 | 6.7695
-2 | 0.098 | 0.00607 | -0.0458 | 16.145
-1.5 | 0.1543 | 0.006 | -0.0456 | 25.7167
-0.5 | 0.2668 | 0.00593 | -0.0451 | 44.9916
0 | 0.3227 | 0.00591 | -0.0449 | 54.6024
0.5 | 0.3781 | 0.00584 | -0.0445 | 64.7432
1 | 0.4328 | 0.00571 | -0.0442 | 75.7968
1.5 | 0.4866 | 0.00554 | -0.0437 | 87.8339
2 | 0.5381 | 0.00519 | -0.0428 | 103.6802
2.5 | 0.5794 | 0.00445 | -0.0396 | 130.2022
3 | 0.6451 | 0.00453 | -0.0416 | 142.4062
3.5 | 0.7217 | 0.00478 | -0.0462 | 150.9833
4 | 0.7978 | 0.00503 | -0.0507 | 158.6083
4.5 | 0.8631 | 0.00527 | -0.0528 | 163.7761
5 | 0.9251 | 0.00556 | -0.0543 | 166.3849
5.5 | 0.9855 | 0.00584 | -0.0554 | 168.75
6 | 1.0446 | 0.00622 | -0.0563 | 167.9421
6.5 | 1.0934 | 0.00656 | -0.055 | 166.6768
7 | 1.142 | 0.0069 | -0.0536 | 165.5072
7.5 | 1.1901 | 0.00731 | -0.0521 | 162.8044
8 | 1.2381 | 0.00771 | -0.0507 | 160.5837
8.5 | 1.2857 | 0.00816 | -0.0493 | 157.5613
9 | 1.333 | 0.00864 | -0.0478 | 154.2824
9.5 | 1.3769 | 0.00935 | -0.0459 | 147.262
10 | 1.42 | 0.01016 | -0.0439 | 139.7638
10.5 | 1.4591 | 0.01126 | -0.0414 | 129.5826
11 | 1.4946 | 0.01256 | -0.0384 | 118.9968
11.5 | 1.5352 | 0.01341 | -0.0363 | 114.4817
12 | 1.5758 | 0.01418 | -0.0342 | 111.1283
12.5 | 1.613 | 0.01508 | -0.0317 | 106.9629
13 | 1.6457 | 0.01594 | -0.0285 | 103.2434
13.5 | 1.6693 | 0.0171 | -0.0241 | 97.6199
14 | 1.6936 | 0.0185 | -0.0207 | 91.5459
14.5 | 1.7145 | 0.02031 | -0.0176 | 84.4165
15 | 1.7331 | 0.02253 | -0.0151 | 76.9241
15.5 | 1.7454 | 0.02552 | -0.0129 | 68.3934
16 | 1.7569 | 0.02897 | -0.0116 | 60.6455
16.5 | 1.7646 | 0.0331 | -0.0109 | 53.3112
17 | 1.7659 | 0.03821 | -0.0108 | 46.2157
17.5 | 1.7609 | 0.04427 | -0.0113 | 39.7764
18 | 1.7495 | 0.05136 | -0.0124 | 34.0635
18.5 | 1.7283 | 0.05999 | -0.0143 | 28.8098
19 | 1.7031 | 0.06954 | -0.0169 | 24.4909
19.5 | 1.6745 | 0.07987 | -0.02 | 20.9653
20 | 1.6427 | 0.09091 | -0.0236 | 18.0695

## 85. Re 6M Mach 0.25 (1)
BIGFOIL.COM POLAR EXPORT
FAD21
FAD21 |  |  |  | Cl Max: | 1.423 | at alpha= | 10.5 | deg
JavaFoil+Calcfoil stall+Eppler ext transition |  |  |  | L/D Max: | 217.538 | at alpha= | 7 | deg
Re: | 6000000 |  |  | Cd Min: | 0.0032 | at alpha= | 1.5 | deg
Mach: | 0.25 |  |  | Cl=0 at alpha= | -2.6833 | deg
|  |  |  | @ Cl=0.1, Cd= | 0.0041616
|  |  |  | @ Cl=0.4, Cd= | 0.0032213
|  |  |  | @ Cl=0.6, Cd= | 0.0033574
alpha (deg) | Cl | Cd | Cm | Cl/Cd
-13 | -0.06 | 0.08962 | -0.018 | -0.668
-12.5 | -0.057 | 0.0855 | -0.018 | -0.667
-12 | -0.079 | 0.08194 | -0.018 | -0.958
-11.5 | -0.154 | 0.0768 | -0.018 | -2.011
-11 | -0.199 | 0.07124 | -0.018 | -2.791
-10.5 | -0.235 | 0.0674 | -0.018 | -3.491
-10 | -0.266 | 0.06381 | -0.018 | -4.164
-9.5 | -0.29 | 0.0602 | -0.018 | -4.823
-9 | -0.309 | 0.05682 | -0.018 | -5.434
-8.5 | -0.32 | 0.05325 | -0.018 | -6.014
-8 | -0.325 | 0.0499 | -0.018 | -6.507
-7.5 | -0.321 | 0.04819 | -0.018 | -6.67
-7 | -0.311 | 0.04445 | -0.018 | -7.003
-6.5 | -0.294 | 0.04138 | -0.019 | -7.115
-6 | -0.271 | 0.03808 | -0.021 | -7.123
-5.5 | -0.297 | 0.00454 | -0.038 | -65.423
-5 | -0.254 | 0.00453 | -0.038 | -56.068
-4.5 | -0.205 | 0.00441 | -0.038 | -46.521
-4 | -0.153 | 0.00435 | -0.039 | -35.106
-3.5 | -0.097 | 0.00425 | -0.039 | -22.737
-3 | -0.038 | 0.00422 | -0.039 | -9.077
-2.5 | 0.022 | 0.00417 | -0.039 | 5.203
-2 | 0.083 | 0.00417 | -0.039 | 19.843
-1.5 | 0.144 | 0.00414 | -0.04 | 34.85
-1 | 0.206 | 0.00415 | -0.04 | 49.674
-0.5 | 0.268 | 0.00416 | -0.04 | 64.458
0 | 0.33 | 0.00414 | -0.04 | 79.733
0.5 | 0.392 | 0.00322 | -0.041 | 121.835
1 | 0.453 | 0.00323 | -0.041 | 140.257
1.5 | 0.514 | 0.0032 | -0.041 | 160.539
2 | 0.575 | 0.0033 | -0.042 | 174.416
2.5 | 0.636 | 0.00344 | -0.042 | 185.061
3 | 0.697 | 0.00357 | -0.042 | 195.213
3.5 | 0.758 | 0.00371 | -0.043 | 204.124
4 | 0.818 | 0.00386 | -0.043 | 211.913
4.5 | 0.878 | 0.0041 | -0.043 | 213.986
5 | 0.938 | 0.00434 | -0.044 | 216.211
5.5 | 0.997 | 0.00462 | -0.044 | 215.897
6 | 1.056 | 0.00489 | -0.044 | 216.113
6.5 | 1.114 | 0.00517 | -0.045 | 215.658
7 | 1.172 | 0.00539 | -0.045 | 217.538
7.5 | 1.228 | 0.00566 | -0.045 | 216.852
8 | 1.284 | 0.00603 | -0.046 | 213.045
8.5 | 1.336 | 0.00844 | -0.046 | 158.361
9 | 1.38 | 0.00891 | -0.046 | 154.817
9.5 | 1.392 | 0.014 | -0.046 | 99.41
10 | 1.413 | 0.01509 | -0.046 | 93.623
10.5 | 1.423 | 0.01642 | -0.046 | 86.645
11 | 1.422 | 0.01809 | -0.046 | 78.645
11.5 | 1.412 | 0.02034 | -0.046 | 69.403
12 | 1.393 | 0.022 | -0.047 | 63.31
12.5 | 1.347 | 0.02558 | -0.046 | 52.663
13 | 1.296 | 0.02891 | -0.046 | 44.841
13.5 | 1.233 | 0.03291 | -0.046 | 37.469
14 | 1.158 | 0.03767 | -0.046 | 30.744
14.5 | 1.071 | 0.04444 | -0.045 | 24.097
15 | 0.979 | 0.05053 | -0.045 | 19.377
15.5 | 0.881 | 0.05751 | -0.045 | 15.315

## 86. Re 6M Mach 0.25 (2)
BIGFOIL.COM POLAR EXPORT
FAD21
FAD21 |  |  |  | Cl Max: | 1.7234 | at alpha= | 15.5 | deg
XFOIL ncrit=9 |  |  |  | L/D Max: | 168.643 | at alpha= | 6 | deg
Re: | 6000000 |  |  | Cd Min: | 0.13108 | at alpha= | 20 | deg
Mach: | 0.25 |  |  | Cl=0 at alpha= | -2.8681 | deg
|  |  |  | @ Cl=0.1, Cd= | 0.0061223
|  |  |  | @ Cl=0.4, Cd= | 0.0058823
|  |  |  | @ Cl=0.6, Cd= | 0.0045217
alpha (deg) | Cl | Cd | Cm | Cl/Cd
-9.5 | -0.363 | 0.07614 | -0.0474 | -4.7675
-8.5 | -0.621 | 0.01665 | -0.0635 | -37.2973
-8 | -0.5829 | 0.01258 | -0.0604 | -46.3355
-7.5 | -0.5311 | 0.01099 | -0.0582 | -48.3258
-7 | -0.4764 | 0.00991 | -0.0565 | -48.0727
-6.5 | -0.4205 | 0.00904 | -0.0549 | -46.5155
-6 | -0.3637 | 0.00837 | -0.0535 | -43.4528
-5.5 | -0.3062 | 0.00783 | -0.0524 | -39.106
-5 | -0.2482 | 0.00743 | -0.0514 | -33.4051
-4.5 | -0.1903 | 0.00707 | -0.0504 | -26.9165
-4 | -0.1322 | 0.00676 | -0.0496 | -19.5562
-3.5 | -0.0737 | 0.00657 | -0.049 | -11.2177
-3 | -0.0154 | 0.00637 | -0.0484 | -2.4176
-2.5 | 0.043 | 0.00623 | -0.0479 | 6.9021
-2 | 0.1012 | 0.00612 | -0.0474 | 16.5359
-1.5 | 0.1595 | 0.00605 | -0.0471 | 26.3636
-1 | 0.2177 | 0.00601 | -0.0467 | 36.223
-0.5 | 0.2759 | 0.00598 | -0.0464 | 46.1371
0 | 0.3339 | 0.00596 | -0.0461 | 56.0235
0.5 | 0.3909 | 0.0059 | -0.0457 | 66.2542
1 | 0.4474 | 0.00579 | -0.0453 | 77.2712
1.5 | 0.5033 | 0.00561 | -0.0448 | 89.7148
2 | 0.5565 | 0.00525 | -0.0438 | 106
2.5 | 0.5985 | 0.00452 | -0.0403 | 132.4115
3 | 0.668 | 0.0046 | -0.0426 | 145.2174
3.5 | 0.7473 | 0.00487 | -0.0472 | 153.4497
4 | 0.8259 | 0.00514 | -0.0517 | 160.6809
4.5 | 0.8933 | 0.00542 | -0.0537 | 164.8155
5 | 0.9578 | 0.00569 | -0.055 | 168.3304
5.5 | 1.0201 | 0.00606 | -0.0559 | 168.3333
6 | 1.081 | 0.00641 | -0.0565 | 168.6427
6.5 | 1.1316 | 0.00678 | -0.0548 | 166.9027
7 | 1.1824 | 0.00714 | -0.0531 | 165.6022
7.5 | 1.2316 | 0.00764 | -0.0511 | 161.2042
8 | 1.282 | 0.00807 | -0.0493 | 158.86
8.5 | 1.3314 | 0.00858 | -0.0474 | 155.1748
9 | 1.3806 | 0.0091 | -0.0454 | 151.7143
9.5 | 1.4262 | 0.00989 | -0.043 | 144.2063
10 | 1.4686 | 0.01091 | -0.0401 | 134.6104
10.5 | 1.5001 | 0.0126 | -0.0357 | 119.0556
11 | 1.5408 | 0.0136 | -0.0326 | 113.2941
11.5 | 1.5808 | 0.01454 | -0.0295 | 108.7208
12 | 1.6123 | 0.01558 | -0.025 | 103.4852
12.5 | 1.6396 | 0.01676 | -0.0203 | 97.8282
13 | 1.6655 | 0.01833 | -0.0164 | 90.862
13.5 | 1.6856 | 0.02055 | -0.0129 | 82.0243
14 | 1.704 | 0.02322 | -0.0101 | 73.385
14.5 | 1.715 | 0.02686 | -0.008 | 63.8496
15 | 1.7219 | 0.03139 | -0.0069 | 54.855
15.5 | 1.7234 | 0.03683 | -0.0067 | 46.7934
16 | 1.718 | 0.04325 | -0.0071 | 39.7225
16.5 | 1.7021 | 0.05108 | -0.0082 | 33.3222
17 | 1.6822 | 0.05975 | -0.0101 | 28.154
17.5 | 1.6544 | 0.06973 | -0.0128 | 23.7258
18 | 1.6199 | 0.0809 | -0.0162 | 20.0235
18.5 | 1.5809 | 0.09299 | -0.0204 | 17.0008
19 | 1.5401 | 0.10575 | -0.0252 | 14.5636
19.5 | 1.5026 | 0.11832 | -0.0303 | 12.6995
20 | 1.4654 | 0.13108 | -0.0358 | 11.1794

## 87. Re 6M Mach 0.50 (1)
BIGFOIL.COM POLAR EXPORT
FAD21
FAD21 |  |  |  | Cl Max: | 1.427 | at alpha= | 8.5 | deg
JavaFoil+Calcfoil stall+Eppler ext transition |  |  |  | L/D Max: | 209.887 | at alpha= | 4 | deg
Re: | 6000000 |  |  | Cd Min: | 0.00337 | at alpha= | 1.5 | deg
Mach: | 0.5 |  |  | Cl=0 at alpha= | -2.6846 | deg
|  |  |  | @ Cl=0.1, Cd= | 0.0043141
|  |  |  | @ Cl=0.4, Cd= | 0.0041397
|  |  |  | @ Cl=0.6, Cd= | 0.0034378
alpha (deg) | Cl | Cd | Cm | Cl/Cd
-20 | -0.947 | 0.1554 | -0.024 | -6.096
-19.5 | -0.921 | 0.15162 | -0.024 | -6.074
-19 | -0.894 | 0.14639 | -0.024 | -6.109
-18.5 | -0.868 | 0.14361 | -0.024 | -6.041
-18 | -0.842 | 0.14153 | -0.024 | -5.95
-17.5 | -0.815 | 0.13384 | -0.024 | -6.092
-17 | -0.788 | 0.12918 | -0.024 | -6.101
-16.5 | -0.76 | 0.12311 | -0.023 | -6.174
-16 | -0.732 | 0.11986 | -0.023 | -6.106
-15.5 | -0.704 | 0.11432 | -0.022 | -6.157
-15 | -0.677 | 0.11041 | -0.022 | -6.129
-14.5 | -0.65 | 0.1065 | -0.022 | -6.099
-14 | -0.622 | 0.10253 | -0.022 | -6.07
-13.5 | -0.595 | 0.09732 | -0.022 | -6.117
-13 | -0.568 | 0.09393 | -0.022 | -6.048
-12.5 | -0.541 | 0.09208 | -0.022 | -5.879
-12 | -0.514 | 0.08569 | -0.021 | -5.993
-11.5 | -0.486 | 0.07847 | -0.021 | -6.198
-11 | -0.459 | 0.07216 | -0.022 | -6.364
-10.5 | -0.432 | 0.06585 | -0.022 | -6.561
-10 | -0.405 | 0.06148 | -0.022 | -6.585
-9.5 | -0.378 | 0.05738 | -0.023 | -6.583
-9 | -0.35 | 0.05339 | -0.023 | -6.561
-8.5 | -0.321 | 0.06179 | -0.02 | -5.191
-8 | -0.293 | 0.05363 | -0.02 | -5.472
-7.5 | -0.266 | 0.04825 | -0.021 | -5.52
-7 | -0.239 | 0.04418 | -0.022 | -5.418
-6.5 | -0.213 | 0.03975 | -0.024 | -5.356
-6 | -0.183 | 0.04267 | -0.02 | -4.295
-5.5 | -0.156 | 0.03931 | -0.02 | -3.963
-5 | -0.129 | 0.03587 | -0.022 | -3.587
-4.5 | -0.101 | 0.03545 | -0.021 | -2.838
-4 | -0.117 | 0.03414 | -0.02 | -3.42
-3.5 | -0.101 | 0.0045 | -0.043 | -22.404
-3 | -0.041 | 0.00442 | -0.044 | -9.363
-2.5 | 0.024 | 0.00439 | -0.044 | 5.448
-2 | 0.092 | 0.00432 | -0.044 | 21.218
-1.5 | 0.16 | 0.00427 | -0.044 | 37.529
-1 | 0.23 | 0.00429 | -0.045 | 53.568
-0.5 | 0.299 | 0.00426 | -0.045 | 70.266
0 | 0.369 | 0.00427 | -0.045 | 86.333
0.5 | 0.438 | 0.00398 | -0.046 | 110.045
1 | 0.506 | 0.00341 | -0.046 | 148.398
1.5 | 0.574 | 0.00337 | -0.046 | 170.58
2 | 0.643 | 0.00355 | -0.047 | 181.22
2.5 | 0.71 | 0.00372 | -0.047 | 190.715
3 | 0.778 | 0.00391 | -0.047 | 198.808
3.5 | 0.845 | 0.00405 | -0.048 | 208.847
4 | 0.912 | 0.00434 | -0.048 | 209.887
4.5 | 0.978 | 0.00468 | -0.048 | 208.809
5 | 1.044 | 0.005 | -0.049 | 208.77
5.5 | 1.108 | 0.00537 | -0.049 | 206.412
6 | 1.172 | 0.00762 | -0.049 | 153.782
6.5 | 1.235 | 0.0082 | -0.05 | 150.708
7 | 1.296 | 0.00879 | -0.05 | 147.489
7.5 | 1.341 | 0.01159 | -0.05 | 115.663
8 | 1.391 | 0.01264 | -0.05 | 110.058
8.5 | 1.427 | 0.01385 | -0.05 | 103.075
9 | 1.414 | 0.0198 | -0.05 | 71.44
9.5 | 1.36 | 0.02422 | -0.049 | 56.166
10 | 1.172 | 0.02935 | -0.049 | 39.927
10.5 | 0.817 | 0.0377 | -0.048 | 21.66
11 | 0.845 | 0.03939 | -0.048 | 21.444
11.5 | 0.856 | 0.05114 | -0.046 | 16.747
12 | 0.874 | 0.0595 | -0.046 | 14.696
12.5 | 0.886 | 0.0723 | -0.044 | 12.254
13 | 0.905 | 0.07888 | -0.043 | 11.473
13.5 | 0.926 | 0.08935 | -0.042 | 10.362

## 88. Re 6M Mach 0.50 (2)
BIGFOIL.COM POLAR EXPORT
FAD21
FAD21 |  |  |  | Cl Max: | 1.6791 | at alpha= | 11.5 | deg
XFOIL ncrit=9 |  |  |  | L/D Max: | 170.369 | at alpha= | 5 | deg
Re: | 6000000 |  |  | Cd Min: | 0.14178 | at alpha= | 16.5 | deg
Mach: | 0.5 |  |  | Cl=0 at alpha= | -2.8471 | deg
|  |  |  | @ Cl=0.1, Cd= | 0.0064706
|  |  |  | @ Cl=0.4, Cd= | 0.0061849
|  |  |  | @ Cl=0.6, Cd= | 0.0058019
alpha (deg) | Cl | Cd | Cm | Cl/Cd
-8 | -0.2141 | 0.07982 | -0.0482 | -2.6823
-7.5 | -0.2084 | 0.07291 | -0.0512 | -2.8583
-7 | -0.2106 | 0.06567 | -0.0541 | -3.2069
-6.5 | -0.2257 | 0.05923 | -0.0561 | -3.8106
-6 | -0.2236 | 0.05063 | -0.0628 | -4.4164
-5.5 | -0.2028 | 0.04318 | -0.0672 | -4.6966
-5 | -0.179 | 0.03429 | -0.0701 | -5.2202
-4.5 | -0.1547 | 0.02396 | -0.0698 | -6.4566
-4 | -0.1407 | 0.01155 | -0.0647 | -12.1818
-3.5 | -0.0872 | 0.00788 | -0.0607 | -11.066
-3 | -0.0208 | 0.00701 | -0.0582 | -2.9672
-2.5 | 0.0472 | 0.00665 | -0.0564 | 7.0977
-2 | 0.1149 | 0.00642 | -0.055 | 17.8972
-1.5 | 0.1826 | 0.00628 | -0.0539 | 29.0764
-1 | 0.2498 | 0.00621 | -0.053 | 40.2254
-0.5 | 0.3168 | 0.00618 | -0.0522 | 51.2621
0 | 0.3833 | 0.00619 | -0.0515 | 61.9225
0.5 | 0.4492 | 0.00617 | -0.0508 | 72.8039
1 | 0.5143 | 0.00608 | -0.0501 | 84.5888
1.5 | 0.5782 | 0.00592 | -0.0492 | 97.6689
2 | 0.6391 | 0.00559 | -0.0478 | 114.3292
2.5 | 0.6847 | 0.00482 | -0.043 | 142.0539
3 | 0.7756 | 0.00499 | -0.0475 | 155.4309
3.5 | 0.8652 | 0.00535 | -0.0515 | 161.7196
4 | 0.9546 | 0.00569 | -0.0554 | 167.768
4.5 | 1.0321 | 0.0061 | -0.0566 | 169.1967
5 | 1.1074 | 0.0065 | -0.0571 | 170.3692
5.5 | 1.1821 | 0.00702 | -0.0573 | 168.3903
6 | 1.2428 | 0.00746 | -0.0543 | 166.5952
6.5 | 1.3021 | 0.00795 | -0.0508 | 163.7862
7 | 1.3614 | 0.00847 | -0.0471 | 160.732
7.5 | 1.4204 | 0.00905 | -0.0431 | 156.9503
8 | 1.4784 | 0.0097 | -0.0387 | 152.4124
8.5 | 1.5358 | 0.01043 | -0.034 | 147.2483
10 | 1.6192 | 0.01583 | -0.0105 | 102.2868
10.5 | 1.6436 | 0.01865 | -0.0049 | 88.1287
11 | 1.6683 | 0.0221 | -0.0008 | 75.4887
11.5 | 1.6791 | 0.02728 | 0.0017 | 61.5506
12 | 1.6679 | 0.03475 | 0.0027 | 47.9971
12.5 | 1.6379 | 0.04398 | 0.0022 | 37.2419
13 | 1.5999 | 0.05406 | 0.0007 | 29.5949
13.5 | 1.5515 | 0.06554 | -0.0023 | 23.6726
14 | 1.5029 | 0.07761 | -0.0063 | 19.3648
14.5 | 1.4572 | 0.08988 | -0.0109 | 16.2127
15 | 1.41 | 0.10283 | -0.0164 | 13.712
15.5 | 1.3697 | 0.11545 | -0.022 | 11.864
16 | 1.3295 | 0.12861 | -0.0285 | 10.3375
16.5 | 1.2945 | 0.14178 | -0.0355 | 9.1303

## 89. Re 7M Mach 0.00 (1)
BIGFOIL.COM POLAR EXPORT
FAD21
FAD21 |  |  |  | Cl Max: | 1.445 | at alpha= | 11.5 | deg
JavaFoil+Calcfoil stall+Eppler ext transition |  |  |  | L/D Max: | 215.51 | at alpha= | 7.5 | deg
Re: | 7000000 |  |  | Cd Min: | 0.00335 | at alpha= | 1 | deg
Mach: | 0 |  |  | Cl=0 at alpha= | -2.681 | deg
|  |  |  | @ Cl=0.1, Cd= | 0.00427
|  |  |  | @ Cl=0.4, Cd= | 0.003727
|  |  |  | @ Cl=0.6, Cd= | 0.0034747
alpha (deg) | Cl | Cd | Cm | Cl/Cd
-15.5 | -0.323 | 0.11134 | -0.018 | -2.904
-15 | -0.336 | 0.10585 | -0.018 | -3.172
-14.5 | -0.348 | 0.10017 | -0.018 | -3.476
-14 | -0.36 | 0.09508 | -0.018 | -3.789
-13.5 | -0.372 | 0.08945 | -0.018 | -4.156
-13 | -0.383 | 0.08468 | -0.018 | -4.518
-12.5 | -0.392 | 0.08045 | -0.018 | -4.877
-12 | -0.401 | 0.07575 | -0.018 | -5.294
-11.5 | -0.408 | 0.07194 | -0.018 | -5.67
-11 | -0.413 | 0.06769 | -0.018 | -6.098
-10.5 | -0.415 | 0.06401 | -0.019 | -6.485
-10 | -0.415 | 0.06026 | -0.019 | -6.882
-9.5 | -0.41 | 0.05824 | -0.018 | -7.048
-9 | -0.404 | 0.0539 | -0.019 | -7.493
-8.5 | -0.393 | 0.05064 | -0.019 | -7.766
-8 | -0.379 | 0.04719 | -0.02 | -8.024
-7.5 | -0.361 | 0.04374 | -0.02 | -8.242
-7 | -0.339 | 0.03931 | -0.022 | -8.636
-6.5 | -0.312 | 0.03754 | -0.022 | -8.303
-6 | -0.342 | 0.0048 | -0.037 | -71.402
-5.5 | -0.3 | 0.00471 | -0.037 | -63.551
-5 | -0.253 | 0.00462 | -0.037 | -54.715
-4.5 | -0.203 | 0.00449 | -0.037 | -45.1
-4 | -0.15 | 0.00444 | -0.037 | -33.69
-3.5 | -0.094 | 0.00436 | -0.038 | -21.624
-3 | -0.037 | 0.00434 | -0.038 | -8.581
-2.5 | 0.021 | 0.00432 | -0.038 | 4.88
-2 | 0.08 | 0.00427 | -0.038 | 18.779
-1.5 | 0.14 | 0.00427 | -0.038 | 32.749
-1 | 0.2 | 0.00425 | -0.039 | 46.899
-0.5 | 0.259 | 0.00429 | -0.039 | 60.508
0 | 0.32 | 0.00426 | -0.039 | 74.992
0.5 | 0.379 | 0.00393 | -0.039 | 96.412
1 | 0.439 | 0.00335 | -0.04 | 130.867
1.5 | 0.498 | 0.00342 | -0.04 | 145.776
2 | 0.557 | 0.00338 | -0.04 | 164.797
2.5 | 0.616 | 0.00351 | -0.041 | 175.402
3 | 0.675 | 0.00363 | -0.041 | 185.998
3.5 | 0.734 | 0.00376 | -0.041 | 195.186
4 | 0.793 | 0.00395 | -0.041 | 200.486
4.5 | 0.851 | 0.00416 | -0.042 | 204.579
5 | 0.909 | 0.00441 | -0.042 | 206.226
5.5 | 0.966 | 0.00459 | -0.042 | 210.511
6 | 1.024 | 0.00485 | -0.043 | 211.243
6.5 | 1.08 | 0.0051 | -0.043 | 211.947
7 | 1.137 | 0.00535 | -0.044 | 212.382
7.5 | 1.192 | 0.00553 | -0.044 | 215.51
8 | 1.247 | 0.00585 | -0.044 | 213.201
8.5 | 1.298 | 0.00621 | -0.045 | 209.037
9 | 1.344 | 0.00651 | -0.045 | 206.416
9.5 | 1.384 | 0.00876 | -0.045 | 158.041
10 | 1.4 | 0.01319 | -0.045 | 106.189
10.5 | 1.423 | 0.01405 | -0.045 | 101.283
11 | 1.439 | 0.01508 | -0.046 | 95.411
11.5 | 1.445 | 0.01621 | -0.046 | 89.125
12 | 1.442 | 0.01851 | -0.046 | 77.9
12.5 | 1.436 | 0.02001 | -0.046 | 71.792
13 | 1.426 | 0.0217 | -0.046 | 65.71
13.5 | 1.398 | 0.02468 | -0.046 | 56.625
14 | 1.369 | 0.02749 | -0.046 | 49.814
14.5 | 1.332 | 0.03139 | -0.046 | 42.453
15 | 1.292 | 0.03555 | -0.046 | 36.336
15.5 | 1.25 | 0.03906 | -0.046 | 31.999
16 | 1.204 | 0.04328 | -0.046 | 27.825
16.5 | 1.153 | 0.05001 | -0.045 | 23.045

## 90. Re 7M Mach 0.00 (2)
BIGFOIL.COM POLAR EXPORT
FAD21
FAD21 |  |  |  | Cl Max: | 1.7981 | at alpha= | 17.5 | deg
XFOIL ncrit=9 |  |  |  | L/D Max: | 171.321 | at alpha= | 6.5 | deg
Re: | 7000000 |  |  | Cd Min: | 0.07894 | at alpha= | 20 | deg
Mach: | 0 |  |  | Cl=0 at alpha= | -2.8665 | deg
|  |  |  | @ Cl=0.1, Cd= | 0.0059409
|  |  |  | @ Cl=0.4, Cd= | 0.0057055
|  |  |  | @ Cl=0.6, Cd= | 0.0045975
alpha (deg) | Cl | Cd | Cm | Cl/Cd
-16.5 | -1.2791 | 0.03328 | -0.0758 | -38.4345
-16 | -1.2733 | 0.02993 | -0.0721 | -42.5426
-15.5 | -1.2641 | 0.02588 | -0.0687 | -48.8447
-15 | -1.2333 | 0.02378 | -0.0663 | -51.8629
-14.5 | -1.1869 | 0.02339 | -0.0649 | -50.7439
-14 | -1.1581 | 0.02062 | -0.0621 | -56.1639
-13 | -1.0579 | 0.01743 | -0.0624 | -60.6942
-12.5 | -1.0073 | 0.01667 | -0.0618 | -60.4259
-12 | -0.9616 | 0.01583 | -0.0601 | -60.7454
-11.5 | -0.9118 | 0.01531 | -0.059 | -59.5558
-10.5 | -0.8141 | 0.01343 | -0.0567 | -60.618
-10 | -0.7668 | 0.01203 | -0.0553 | -63.7406
-9.5 | -0.7187 | 0.01069 | -0.054 | -67.2311
-9 | -0.6678 | 0.00981 | -0.0529 | -68.0734
-8.5 | -0.6165 | 0.00925 | -0.0518 | -66.6486
-8 | -0.5638 | 0.00871 | -0.0509 | -64.7302
-7.5 | -0.5106 | 0.00828 | -0.0502 | -61.6667
-7 | -0.4568 | 0.00791 | -0.0495 | -57.7497
-6.5 | -0.4026 | 0.00758 | -0.0489 | -53.1135
-6 | -0.3477 | 0.0073 | -0.0483 | -47.6301
-5.5 | -0.2927 | 0.00707 | -0.0479 | -41.4003
-5 | -0.237 | 0.0069 | -0.0475 | -34.3478
-4.5 | -0.182 | 0.0066 | -0.047 | -27.5758
-4 | -0.1264 | 0.00642 | -0.0467 | -19.6885
-3.5 | -0.0705 | 0.00629 | -0.0464 | -11.2083
-3 | -0.0149 | 0.00613 | -0.046 | -2.4307
-2.5 | 0.0409 | 0.00602 | -0.0457 | 6.794
-1.5 | 0.1529 | 0.00587 | -0.0452 | 26.0477
-1 | 0.209 | 0.00583 | -0.045 | 35.8491
-0.5 | 0.2649 | 0.00581 | -0.0448 | 45.5938
0 | 0.3205 | 0.00581 | -0.0446 | 55.1635
0.5 | 0.3756 | 0.00575 | -0.0443 | 65.3217
1 | 0.4304 | 0.00565 | -0.044 | 76.177
1.5 | 0.4845 | 0.0055 | -0.0436 | 88.0909
2 | 0.5372 | 0.00525 | -0.043 | 102.3238
2.5 | 0.5843 | 0.00469 | -0.0413 | 124.5842
3 | 0.6301 | 0.00442 | -0.039 | 142.5566
3.5 | 0.7105 | 0.00462 | -0.0445 | 153.7879
4 | 0.7798 | 0.0049 | -0.0476 | 159.1429
4.5 | 0.8495 | 0.00514 | -0.0508 | 165.2724
5 | 0.9115 | 0.00541 | -0.0524 | 168.4843
5.5 | 0.9718 | 0.00572 | -0.0536 | 169.8951
6 | 1.0309 | 0.00604 | -0.0546 | 170.6788
6.5 | 1.0896 | 0.00636 | -0.0556 | 171.3208
7 | 1.1374 | 0.00672 | -0.0542 | 169.256
7.5 | 1.1848 | 0.00714 | -0.0528 | 165.9384
8 | 1.2323 | 0.00754 | -0.0514 | 163.435
8.5 | 1.2795 | 0.00797 | -0.05 | 160.5395
9 | 1.3261 | 0.00846 | -0.0486 | 156.7494
9.5 | 1.3696 | 0.00916 | -0.0467 | 149.5197
10 | 1.4135 | 0.00986 | -0.045 | 143.357
10.5 | 1.4514 | 0.01103 | -0.0424 | 131.5866
11 | 1.4895 | 0.01215 | -0.04 | 122.5926
11.5 | 1.5316 | 0.01289 | -0.0382 | 118.8208
12 | 1.5735 | 0.01358 | -0.0365 | 115.8689
12.5 | 1.6126 | 0.01439 | -0.0345 | 112.0639
13 | 1.6504 | 0.01519 | -0.0323 | 108.6504
13.5 | 1.6777 | 0.01619 | -0.0284 | 103.6257
14 | 1.7021 | 0.01734 | -0.0245 | 98.1603
14.5 | 1.7254 | 0.01877 | -0.0213 | 91.9233
15 | 1.7459 | 0.02058 | -0.0184 | 84.8348
15.5 | 1.7613 | 0.02301 | -0.0158 | 76.545
16 | 1.7777 | 0.02562 | -0.014 | 69.3872
16.5 | 1.7892 | 0.02896 | -0.0128 | 61.7818
17 | 1.796 | 0.03308 | -0.0121 | 54.2926
17.5 | 1.7981 | 0.03797 | -0.012 | 47.3558
18 | 1.7916 | 0.0441 | -0.0125 | 40.6259
18.5 | 1.7761 | 0.05159 | -0.0137 | 34.4272
19 | 1.7567 | 0.05995 | -0.0155 | 29.3028
19.5 | 1.7332 | 0.06921 | -0.018 | 25.0426
20 | 1.7082 | 0.07894 | -0.0208 | 21.6392

## 91. Re 7M Mach 0.10 (1)
BIGFOIL.COM POLAR EXPORT
FAD21
FAD21 |  |  |  | Cl Max: | 1.442 | at alpha= | 11.5 | deg
JavaFoil+Calcfoil stall+Eppler ext transition |  |  |  | L/D Max: | 215.146 | at alpha= | 7 | deg
Re: | 7000000 |  |  | Cd Min: | 0.00334 | at alpha= | 1 | deg
Mach: | 0.1 |  |  | Cl=0 at alpha= | -2.681 | deg
|  |  |  | @ Cl=0.1, Cd= | 0.0042632
|  |  |  | @ Cl=0.4, Cd= | 0.0037363
|  |  |  | @ Cl=0.6, Cd= | 0.0034567
alpha (deg) | Cl | Cd | Cm | Cl/Cd
-15 | -0.295 | 0.10645 | -0.017 | -2.769
-14.5 | -0.309 | 0.10155 | -0.017 | -3.044
-14 | -0.323 | 0.09625 | -0.018 | -3.359
-13.5 | -0.337 | 0.0911 | -0.018 | -3.702
-13 | -0.351 | 0.08576 | -0.018 | -4.09
-12.5 | -0.363 | 0.08098 | -0.018 | -4.486
-12 | -0.375 | 0.07685 | -0.018 | -4.876
-11.5 | -0.384 | 0.07232 | -0.018 | -5.315
-11 | -0.392 | 0.06806 | -0.018 | -5.763
-10.5 | -0.398 | 0.06422 | -0.018 | -6.19
-10 | -0.4 | 0.06073 | -0.019 | -6.585
-9.5 | -0.398 | 0.05845 | -0.018 | -6.815
-9 | -0.394 | 0.05414 | -0.019 | -7.283
-8.5 | -0.386 | 0.0512 | -0.019 | -7.531
-8 | -0.373 | 0.04769 | -0.019 | -7.821
-7.5 | -0.356 | 0.0444 | -0.02 | -8.02
-7 | -0.336 | 0.04049 | -0.022 | -8.296
-6.5 | -0.309 | 0.0386 | -0.021 | -8.013
-6 | -0.342 | 0.00477 | -0.037 | -71.642
-5.5 | -0.3 | 0.00467 | -0.037 | -64.178
-5 | -0.253 | 0.00461 | -0.037 | -54.977
-4.5 | -0.203 | 0.00452 | -0.037 | -44.964
-4 | -0.15 | 0.00445 | -0.038 | -33.726
-3.5 | -0.095 | 0.00436 | -0.038 | -21.735
-3 | -0.037 | 0.00431 | -0.038 | -8.675
-2.5 | 0.021 | 0.0043 | -0.038 | 4.927
-2 | 0.081 | 0.00426 | -0.038 | 18.903
-1.5 | 0.14 | 0.00427 | -0.039 | 32.868
-1 | 0.201 | 0.00427 | -0.039 | 46.977
-0.5 | 0.261 | 0.00424 | -0.039 | 61.477
0 | 0.321 | 0.00425 | -0.039 | 75.551
0.5 | 0.381 | 0.00392 | -0.04 | 97.157
1 | 0.441 | 0.00334 | -0.04 | 132.168
1.5 | 0.501 | 0.00342 | -0.04 | 146.347
2 | 0.56 | 0.00337 | -0.04 | 166.271
2.5 | 0.62 | 0.0035 | -0.041 | 177.203
3 | 0.679 | 0.00363 | -0.041 | 187.035
3.5 | 0.738 | 0.00376 | -0.041 | 196.343
4 | 0.797 | 0.00392 | -0.042 | 203.294
4.5 | 0.855 | 0.00418 | -0.042 | 204.713
5 | 0.913 | 0.00437 | -0.042 | 209.187
5.5 | 0.971 | 0.00461 | -0.043 | 210.515
6 | 1.029 | 0.00488 | -0.043 | 210.921
6.5 | 1.086 | 0.00506 | -0.043 | 214.523
7 | 1.142 | 0.00531 | -0.044 | 215.146
7.5 | 1.198 | 0.00557 | -0.044 | 215.109
8 | 1.253 | 0.0059 | -0.044 | 212.231
8.5 | 1.304 | 0.00618 | -0.045 | 211.151
9 | 1.35 | 0.00656 | -0.045 | 205.598
9.5 | 1.389 | 0.00885 | -0.046 | 156.958
10 | 1.403 | 0.01337 | -0.045 | 104.94
10.5 | 1.425 | 0.01436 | -0.046 | 99.233
11 | 1.438 | 0.01542 | -0.046 | 93.232
11.5 | 1.442 | 0.0168 | -0.046 | 85.866
12 | 1.436 | 0.01896 | -0.046 | 75.778
12.5 | 1.429 | 0.02042 | -0.046 | 69.962
13 | 1.415 | 0.02223 | -0.046 | 63.636
13.5 | 1.38 | 0.02556 | -0.046 | 54.012
14 | 1.347 | 0.02861 | -0.046 | 47.072
14.5 | 1.304 | 0.03292 | -0.046 | 39.621
15 | 1.258 | 0.03724 | -0.046 | 33.788
15.5 | 1.211 | 0.04095 | -0.046 | 29.573
16 | 1.16 | 0.04539 | -0.046 | 25.56
16.5 | 1.106 | 0.05074 | -0.046 | 21.799

## 92. Re 7M Mach 0.10 (2)
BIGFOIL.COM POLAR EXPORT
FAD21
FAD21 |  |  |  | Cl Max: | 1.7878 | at alpha= | 17 | deg
XFOIL ncrit=9 |  |  |  | L/D Max: | 171.328 | at alpha= | 6.5 | deg
Re: | 7000000 |  |  | Cd Min: | 0.08697 | at alpha= | 20 | deg
Mach: | 0.1 |  |  | Cl=0 at alpha= | -2.8657 | deg
|  |  |  | @ Cl=0.1, Cd= | 0.0059468
|  |  |  | @ Cl=0.4, Cd= | 0.0057101
|  |  |  | @ Cl=0.6, Cd= | 0.0046286
alpha (deg) | Cl | Cd | Cm | Cl/Cd
-14 | -1.1418 | 0.02509 | -0.0673 | -45.5082
-13.5 | -1.1184 | 0.02146 | -0.0642 | -52.1156
-13 | -1.0657 | 0.01953 | -0.0647 | -54.5673
-12.5 | -1.0107 | 0.01819 | -0.0651 | -55.5635
-12 | -0.967 | 0.01703 | -0.063 | -56.7821
-11.5 | -0.9174 | 0.01635 | -0.0616 | -56.1101
-10.5 | -0.8204 | 0.01408 | -0.0587 | -58.267
-10 | -0.7693 | 0.01319 | -0.0575 | -58.3245
-9.5 | -0.7222 | 0.01156 | -0.0559 | -62.474
-9 | -0.6726 | 0.01033 | -0.0544 | -65.1113
-8.5 | -0.6214 | 0.00958 | -0.0531 | -64.8643
-8 | -0.5685 | 0.00895 | -0.0521 | -63.5196
-7.5 | -0.5149 | 0.00846 | -0.0512 | -60.8629
-7 | -0.4606 | 0.00804 | -0.0504 | -57.2886
-6.5 | -0.4059 | 0.00769 | -0.0496 | -52.7828
-6 | -0.3506 | 0.00737 | -0.049 | -47.5712
-5.5 | -0.2951 | 0.00712 | -0.0485 | -41.4466
-5 | -0.239 | 0.00693 | -0.048 | -34.4877
-4.5 | -0.1834 | 0.00663 | -0.0475 | -27.6621
-4 | -0.1274 | 0.00644 | -0.0471 | -19.7826
-3.5 | -0.0711 | 0.00631 | -0.0467 | -11.2678
-3 | -0.0151 | 0.00614 | -0.0463 | -2.4593
-2.5 | 0.0411 | 0.00604 | -0.046 | 6.8046
-2 | 0.0974 | 0.00595 | -0.0457 | 16.3697
-1.5 | 0.1539 | 0.00588 | -0.0455 | 26.1735
-1 | 0.2103 | 0.00584 | -0.0453 | 36.0103
-0.5 | 0.2666 | 0.00582 | -0.0451 | 45.8076
0 | 0.3225 | 0.00582 | -0.0448 | 55.4124
0.5 | 0.378 | 0.00575 | -0.0445 | 65.7391
1 | 0.4331 | 0.00565 | -0.0442 | 76.6549
2 | 0.5405 | 0.00526 | -0.0432 | 102.7567
2.5 | 0.5878 | 0.0047 | -0.0415 | 125.0638
3 | 0.6339 | 0.00443 | -0.0391 | 143.0926
3.5 | 0.7151 | 0.00464 | -0.0447 | 154.1164
4 | 0.785 | 0.00492 | -0.0478 | 159.5528
4.5 | 0.8549 | 0.00516 | -0.051 | 165.6783
5 | 0.9173 | 0.00544 | -0.0525 | 168.6213
5.5 | 0.978 | 0.00576 | -0.0537 | 169.7917
6 | 1.0376 | 0.00608 | -0.0547 | 170.6579
6.5 | 1.0965 | 0.0064 | -0.0556 | 171.3281
7 | 1.1446 | 0.00677 | -0.0541 | 169.0694
7.5 | 1.1924 | 0.00719 | -0.0526 | 165.8414
8 | 1.2403 | 0.0076 | -0.0512 | 163.1974
8.5 | 1.2879 | 0.00803 | -0.0497 | 160.3861
9 | 1.335 | 0.00852 | -0.0482 | 156.6901
9.5 | 1.3785 | 0.00926 | -0.0462 | 148.8661
10 | 1.4221 | 0.01001 | -0.0443 | 142.0679
10.5 | 1.4594 | 0.01127 | -0.0415 | 129.4942
11 | 1.4985 | 0.01232 | -0.0391 | 121.6315
11.5 | 1.5408 | 0.01308 | -0.0372 | 117.7982
12 | 1.5823 | 0.01381 | -0.0353 | 114.5764
12.5 | 1.6215 | 0.01463 | -0.033 | 110.8339
13 | 1.6574 | 0.01552 | -0.0304 | 106.7912
13.5 | 1.6809 | 0.0166 | -0.0257 | 101.259
14 | 1.7053 | 0.01791 | -0.0221 | 95.215
14.5 | 1.7273 | 0.01956 | -0.0189 | 88.3078
15 | 1.7461 | 0.02167 | -0.0161 | 80.5768
15.5 | 1.762 | 0.02426 | -0.0139 | 72.6298
16 | 1.7757 | 0.02734 | -0.0123 | 64.9488
16.5 | 1.7843 | 0.03125 | -0.0113 | 57.0976
17 | 1.7878 | 0.03597 | -0.011 | 49.7025
17.5 | 1.7855 | 0.04159 | -0.0112 | 42.931
18 | 1.7724 | 0.04874 | -0.0122 | 36.3644
18.5 | 1.7518 | 0.05717 | -0.0139 | 30.6419
19 | 1.7298 | 0.06616 | -0.0161 | 26.1457
19.5 | 1.7017 | 0.07627 | -0.0191 | 22.3115
20 | 1.6716 | 0.08697 | -0.0225 | 19.2204

## 93. Re 7M Mach 0.25 (1)
BIGFOIL.COM POLAR EXPORT
FAD21
FAD21 |  |  |  | Cl Max: | 1.426 | at alpha= | 10.5 | deg
JavaFoil+Calcfoil stall+Eppler ext transition |  |  |  | L/D Max: | 220.579 | at alpha= | 6.5 | deg
Re: | 7000000 |  |  | Cd Min: | 0.00322 | at alpha= | 1 | deg
Mach: | 0.25 |  |  | Cl=0 at alpha= | -2.6833 | deg
|  |  |  | @ Cl=0.1, Cd= | 0.0040872
|  |  |  | @ Cl=0.4, Cd= | 0.0037152
|  |  |  | @ Cl=0.6, Cd= | 0.0033074
alpha (deg) | Cl | Cd | Cm | Cl/Cd
-13 | -0.06 | 0.08861 | -0.018 | -0.676
-12.5 | -0.057 | 0.08425 | -0.018 | -0.677
-12 | -0.079 | 0.08144 | -0.018 | -0.964
-11.5 | -0.154 | 0.07595 | -0.018 | -2.034
-11 | -0.199 | 0.07095 | -0.018 | -2.803
-10.5 | -0.235 | 0.06681 | -0.018 | -3.523
-10 | -0.266 | 0.06369 | -0.018 | -4.173
-9.5 | -0.29 | 0.06028 | -0.018 | -4.817
-9 | -0.309 | 0.05593 | -0.018 | -5.521
-8.5 | -0.32 | 0.05302 | -0.018 | -6.043
-8 | -0.325 | 0.04965 | -0.019 | -6.546
-7.5 | -0.322 | 0.04771 | -0.018 | -6.739
-7 | -0.312 | 0.04386 | -0.019 | -7.108
-6.5 | -0.295 | 0.04075 | -0.02 | -7.234
-6 | -0.272 | 0.03702 | -0.022 | -7.353
-5.5 | -0.297 | 0.00451 | -0.038 | -65.966
-5 | -0.254 | 0.00444 | -0.038 | -57.195
-4.5 | -0.205 | 0.00435 | -0.038 | -47.261
-4 | -0.153 | 0.00429 | -0.039 | -35.581
-3.5 | -0.097 | 0.00418 | -0.039 | -23.14
-3 | -0.038 | 0.00417 | -0.039 | -9.181
-2.5 | 0.022 | 0.00415 | -0.039 | 5.235
-2 | 0.083 | 0.00409 | -0.039 | 20.192
-1.5 | 0.144 | 0.00408 | -0.04 | 35.33
-1 | 0.206 | 0.00406 | -0.04 | 50.687
-0.5 | 0.268 | 0.00407 | -0.04 | 65.802
0 | 0.33 | 0.00408 | -0.04 | 80.986
0.5 | 0.392 | 0.00379 | -0.041 | 103.426
1 | 0.453 | 0.00322 | -0.041 | 140.703
1.5 | 0.514 | 0.00329 | -0.041 | 156.213
2 | 0.575 | 0.00325 | -0.042 | 177.091
2.5 | 0.636 | 0.00339 | -0.042 | 187.854
3 | 0.697 | 0.00352 | -0.042 | 197.966
3.5 | 0.758 | 0.00366 | -0.043 | 207.253
4 | 0.818 | 0.00383 | -0.043 | 213.765
4.5 | 0.878 | 0.00407 | -0.043 | 216.019
5 | 0.938 | 0.00433 | -0.044 | 216.681
5.5 | 0.997 | 0.00457 | -0.044 | 218.01
6 | 1.056 | 0.0048 | -0.044 | 219.987
6.5 | 1.114 | 0.00505 | -0.045 | 220.579
7 | 1.172 | 0.00532 | -0.045 | 220.121
7.5 | 1.228 | 0.0056 | -0.045 | 219.351
8 | 1.284 | 0.00595 | -0.046 | 215.745
8.5 | 1.336 | 0.00825 | -0.046 | 161.918
9 | 1.38 | 0.00868 | -0.046 | 158.931
9.5 | 1.394 | 0.01359 | -0.046 | 102.624
10 | 1.416 | 0.01459 | -0.046 | 97.026
10.5 | 1.426 | 0.01585 | -0.046 | 89.994
11 | 1.425 | 0.01747 | -0.046 | 81.582
11.5 | 1.413 | 0.01974 | -0.047 | 71.587
12 | 1.394 | 0.02146 | -0.047 | 64.956
12.5 | 1.35 | 0.02468 | -0.046 | 54.709
13 | 1.299 | 0.02795 | -0.046 | 46.491
13.5 | 1.236 | 0.0318 | -0.046 | 38.864
14 | 1.161 | 0.03644 | -0.046 | 31.854
14.5 | 1.074 | 0.04269 | -0.046 | 25.159
15 | 0.982 | 0.04861 | -0.045 | 20.201
15.5 | 0.883 | 0.05532 | -0.045 | 15.967

## 94. Re 7M Mach 0.25 (2)
BIGFOIL.COM POLAR EXPORT
FAD21
FAD21 |  |  |  | Cl Max: | 1.747 | at alpha= | 15.5 | deg
XFOIL ncrit=9 |  |  |  | L/D Max: | 171.404 | at alpha= | 5.5 | deg
Re: | 7000000 |  |  | Cd Min: | 0.15012 | at alpha= | -13 | deg
Mach: | 0.25 |  |  | Cl=0 at alpha= | -2.8624 | deg
|  |  |  | @ Cl=0.1, Cd= | 0.0059914
|  |  |  | @ Cl=0.4, Cd= | 0.0057941
|  |  |  | @ Cl=0.6, Cd= | 0.0048481
alpha (deg) | Cl | Cd | Cm | Cl/Cd
-13 | -0.4463 | 0.15012 | 0.0067 | -2.973
-12.5 | -0.4317 | 0.14384 | 0.0042 | -3.0013
-12 | -0.4006 | 0.13474 | -0.0037 | -2.9731
-10 | -0.3917 | 0.07818 | -0.0472 | -5.0102
-9.5 | -0.4501 | 0.06449 | -0.0541 | -6.9794
-9 | -0.4856 | 0.05516 | -0.059 | -8.8035
-8.5 | -0.5214 | 0.03784 | -0.0655 | -13.7791
-8 | -0.5876 | 0.01185 | -0.0598 | -49.5865
-7.5 | -0.5359 | 0.0102 | -0.0576 | -52.5392
-7 | -0.4803 | 0.00925 | -0.0559 | -51.9243
-6.5 | -0.4235 | 0.00854 | -0.0544 | -49.5902
-6 | -0.366 | 0.00798 | -0.0532 | -45.8647
-5.5 | -0.308 | 0.00752 | -0.052 | -40.9574
-5 | -0.2497 | 0.00715 | -0.0511 | -34.9231
-4.5 | -0.1911 | 0.0069 | -0.0503 | -27.6957
-4 | -0.1331 | 0.00658 | -0.0495 | -20.228
-3.5 | -0.0746 | 0.0064 | -0.0488 | -11.6562
-3 | -0.0161 | 0.00624 | -0.0483 | -2.5801
-2.5 | 0.0424 | 0.00611 | -0.0478 | 6.9394
-2 | 0.1007 | 0.00599 | -0.0474 | 16.8114
-1.5 | 0.1591 | 0.00592 | -0.047 | 26.875
-1 | 0.2175 | 0.00588 | -0.0467 | 36.9898
-0.5 | 0.2756 | 0.00587 | -0.0464 | 46.9506
0 | 0.3335 | 0.00586 | -0.0461 | 56.9113
0.5 | 0.391 | 0.00581 | -0.0457 | 67.2978
1 | 0.4478 | 0.00571 | -0.0453 | 78.4238
1.5 | 0.504 | 0.00559 | -0.0449 | 90.161
2 | 0.5587 | 0.00534 | -0.0442 | 104.6255
2.5 | 0.6074 | 0.00476 | -0.0423 | 127.605
3 | 0.6549 | 0.0045 | -0.0397 | 145.5333
4 | 0.8139 | 0.00501 | -0.049 | 162.4551
4.5 | 0.8851 | 0.00528 | -0.0518 | 167.6326
5 | 0.9497 | 0.00561 | -0.0532 | 169.287
5.5 | 1.013 | 0.00591 | -0.0543 | 171.4044
6 | 1.0748 | 0.00632 | -0.0551 | 170.0633
6.5 | 1.1343 | 0.00666 | -0.0553 | 170.3153
7 | 1.1849 | 0.00703 | -0.0536 | 168.5491
7.5 | 1.2352 | 0.00744 | -0.0518 | 166.0215
8 | 1.2853 | 0.00787 | -0.05 | 163.3164
8.5 | 1.3352 | 0.00835 | -0.0481 | 159.9042
9 | 1.3843 | 0.00888 | -0.0461 | 155.8896
9.5 | 1.429 | 0.00971 | -0.0435 | 147.1679
10 | 1.4698 | 0.01084 | -0.0403 | 135.5904
10.5 | 1.5039 | 0.01239 | -0.0363 | 121.3801
11 | 1.5468 | 0.01328 | -0.0335 | 116.4759
11.5 | 1.5888 | 0.01414 | -0.0307 | 112.3621
12 | 1.626 | 0.01512 | -0.0271 | 107.5397
12.5 | 1.6515 | 0.01626 | -0.0219 | 101.5683
13 | 1.678 | 0.01771 | -0.0177 | 94.7487
13.5 | 1.6988 | 0.01976 | -0.0139 | 85.9717
14 | 1.7177 | 0.0223 | -0.0109 | 77.0269
14.5 | 1.7324 | 0.02549 | -0.0086 | 67.9639
15 | 1.7436 | 0.02946 | -0.0072 | 59.1853
15.5 | 1.747 | 0.03454 | -0.0066 | 50.579
16 | 1.7428 | 0.04074 | -0.0068 | 42.7786
16.5 | 1.7262 | 0.04853 | -0.0078 | 35.5698
17 | 1.7102 | 0.05662 | -0.0094 | 30.2049
17.5 | 1.6845 | 0.06618 | -0.0117 | 25.4533
18 | 1.6435 | 0.07806 | -0.0154 | 21.0543
18.5 | 1.6024 | 0.09037 | -0.0196 | 17.7315
19 | 1.5702 | 0.10184 | -0.0237 | 15.4183
19.5 | 1.5319 | 0.11434 | -0.0287 | 13.3978
20 | 1.4943 | 0.12706 | -0.0342 | 11.7606

## 95. Re 7M Mach 0.50 (1)
BIGFOIL.COM POLAR EXPORT
FAD21
FAD21 |  |  |  | Cl Max: | 1.429 | at alpha= | 8.5 | deg
JavaFoil+Calcfoil stall+Eppler ext transition |  |  |  | L/D Max: | 212.898 | at alpha= | 4 | deg
Re: | 7000000 |  |  | Cd Min: | 0.0034 | at alpha= | 1 | deg
Mach: | 0.5 |  |  | Cl=0 at alpha= | -2.6846 | deg
|  |  |  | @ Cl=0.1, Cd= | 0.0042453
|  |  |  | @ Cl=0.4, Cd= | 0.0041561
|  |  |  | @ Cl=0.6, Cd= | 0.0034526
alpha (deg) | Cl | Cd | Cm | Cl/Cd
-20 | -0.948 | 0.153 | -0.024 | -6.194
-19.5 | -0.921 | 0.14834 | -0.024 | -6.21
-19 | -0.895 | 0.1458 | -0.024 | -6.136
-18.5 | -0.868 | 0.13863 | -0.024 | -6.26
-18 | -0.842 | 0.14005 | -0.024 | -6.013
-17.5 | -0.816 | 0.13164 | -0.024 | -6.195
-17 | -0.788 | 0.12553 | -0.024 | -6.281
-16.5 | -0.761 | 0.122 | -0.024 | -6.236
-16 | -0.733 | 0.11711 | -0.023 | -6.255
-15.5 | -0.704 | 0.11393 | -0.022 | -6.179
-15 | -0.677 | 0.10804 | -0.022 | -6.265
-14.5 | -0.65 | 0.1038 | -0.022 | -6.259
-14 | -0.623 | 0.10153 | -0.022 | -6.132
-13.5 | -0.595 | 0.09619 | -0.022 | -6.19
-13 | -0.568 | 0.09214 | -0.022 | -6.168
-12.5 | -0.541 | 0.09164 | -0.022 | -5.908
-12 | -0.514 | 0.08475 | -0.022 | -6.063
-11.5 | -0.487 | 0.07762 | -0.022 | -6.269
-11 | -0.46 | 0.0704 | -0.022 | -6.527
-10.5 | -0.432 | 0.06556 | -0.022 | -6.595
-10 | -0.405 | 0.06038 | -0.022 | -6.709
-9.5 | -0.378 | 0.05657 | -0.023 | -6.685
-9 | -0.352 | 0.05202 | -0.024 | -6.76
-8.5 | -0.321 | 0.0609 | -0.02 | -5.268
-8 | -0.294 | 0.05279 | -0.02 | -5.56
-7.5 | -0.267 | 0.04756 | -0.022 | -5.606
-7 | -0.239 | 0.04377 | -0.022 | -5.471
-6.5 | -0.214 | 0.03871 | -0.025 | -5.516
-6 | -0.183 | 0.0421 | -0.02 | -4.354
-5.5 | -0.156 | 0.03918 | -0.021 | -3.977
-5 | -0.129 | 0.03542 | -0.023 | -3.636
-4.5 | -0.101 | 0.03519 | -0.021 | -2.859
-4 | -0.117 | 0.0338 | -0.02 | -3.457
-3.5 | -0.101 | 0.00444 | -0.043 | -22.731
-3 | -0.041 | 0.00434 | -0.044 | -9.554
-2.5 | 0.024 | 0.00431 | -0.044 | 5.538
-2 | 0.092 | 0.00425 | -0.044 | 21.549
-1.5 | 0.16 | 0.00421 | -0.044 | 38.125
-1 | 0.23 | 0.00421 | -0.045 | 54.565
-0.5 | 0.299 | 0.00419 | -0.045 | 71.319
0 | 0.369 | 0.00421 | -0.045 | 87.558
0.5 | 0.438 | 0.00409 | -0.046 | 106.937
1 | 0.506 | 0.0034 | -0.046 | 148.975
1.5 | 0.574 | 0.00343 | -0.046 | 167.68
2 | 0.643 | 0.00349 | -0.047 | 184.239
2.5 | 0.71 | 0.00367 | -0.047 | 193.346
3 | 0.778 | 0.0038 | -0.047 | 204.788
3.5 | 0.845 | 0.00406 | -0.048 | 208.158
4 | 0.912 | 0.00428 | -0.048 | 212.898
4.5 | 0.978 | 0.00465 | -0.048 | 210.202
5 | 1.044 | 0.00495 | -0.049 | 210.781
5.5 | 1.108 | 0.00524 | -0.049 | 211.404
6 | 1.172 | 0.00753 | -0.049 | 155.62
6.5 | 1.235 | 0.00802 | -0.05 | 153.982
7 | 1.296 | 0.0086 | -0.05 | 150.785
7.5 | 1.342 | 0.01138 | -0.05 | 117.923
8 | 1.392 | 0.01235 | -0.05 | 112.704
8.5 | 1.429 | 0.01354 | -0.051 | 105.576
9 | 1.416 | 0.01927 | -0.05 | 73.446
9.5 | 1.364 | 0.02337 | -0.049 | 58.334
10 | 1.175 | 0.0282 | -0.049 | 41.676
10.5 | 0.819 | 0.03627 | -0.048 | 22.582
11 | 0.847 | 0.03801 | -0.048 | 22.284
11.5 | 0.859 | 0.04931 | -0.047 | 17.418
12 | 0.877 | 0.05774 | -0.046 | 15.186
12.5 | 0.889 | 0.06966 | -0.044 | 12.767
13 | 0.91 | 0.07494 | -0.044 | 12.15
13.5 | 0.93 | 0.08547 | -0.043 | 10.884

## 96. Re 7M Mach 0.50 (2)
BIGFOIL.COM POLAR EXPORT
FAD21
FAD21 |  |  |  | Cl Max: | 1.6986 | at alpha= | 11.5 | deg
XFOIL ncrit=9 |  |  |  | L/D Max: | 172.614 | at alpha= | 4.5 | deg
Re: | 7000000 |  |  | Cd Min: | 0.26708 | at alpha= | -20 | deg
Mach: | 0.5 |  |  | Cl=0 at alpha= | -2.8394 | deg
|  |  |  | @ Cl=0.1, Cd= | 0.0063045
|  |  |  | @ Cl=0.4, Cd= | 0.0060525
|  |  |  | @ Cl=0.6, Cd= | 0.0057997
alpha (deg) | Cl | Cd | Cm | Cl/Cd
-20 | -0.7147 | 0.26708 | 0.0599 | -2.676
-19.5 | -0.6924 | 0.2592 | 0.0553 | -2.6713
-19 | -0.6702 | 0.25133 | 0.0507 | -2.6666
-18.5 | -0.6483 | 0.24326 | 0.0463 | -2.665
-18 | -0.6266 | 0.23511 | 0.042 | -2.6651
-17.5 | -0.6049 | 0.22726 | 0.0378 | -2.6617
-17 | -0.5835 | 0.21959 | 0.0338 | -2.6572
-16 | -0.5434 | 0.20416 | 0.026 | -2.6616
-15.5 | -0.5225 | 0.19707 | 0.0224 | -2.6513
-15 | -0.502 | 0.18997 | 0.019 | -2.6425
-14.5 | -0.4819 | 0.18287 | 0.0156 | -2.6352
-14 | -0.4626 | 0.17557 | 0.0123 | -2.6348
-13.5 | -0.4433 | 0.16795 | 0.0092 | -2.6395
-12.5 | -0.4039 | 0.15107 | 0.0003 | -2.6736
-12 | -0.3352 | 0.13744 | -0.0197 | -2.4389
-11.5 | -0.3026 | 0.12847 | -0.0281 | -2.3554
-11 | -0.286 | 0.12149 | -0.0311 | -2.3541
-10.5 | -0.2724 | 0.1144 | -0.0342 | -2.3811
-10 | -0.2564 | 0.10843 | -0.0365 | -2.3647
-9.5 | -0.2458 | 0.10045 | -0.0396 | -2.447
-9 | -0.2263 | 0.09543 | -0.0421 | -2.3714
-8.5 | -0.2231 | 0.08656 | -0.0456 | -2.5774
-8 | -0.2156 | 0.07943 | -0.0487 | -2.7143
-7.5 | -0.2099 | 0.07253 | -0.0517 | -2.894
-7 | -0.2151 | 0.06494 | -0.0548 | -3.3123
-6.5 | -0.2311 | 0.05831 | -0.0571 | -3.9633
-6 | -0.2242 | 0.05038 | -0.0631 | -4.4502
-5.5 | -0.2079 | 0.04185 | -0.068 | -4.9677
-5 | -0.1829 | 0.03306 | -0.0705 | -5.5324
-4.5 | -0.1583 | 0.02286 | -0.0698 | -6.9248
-4 | -0.1427 | 0.01112 | -0.0645 | -12.8327
-3.5 | -0.0894 | 0.00749 | -0.0603 | -11.9359
-3 | -0.022 | 0.00678 | -0.058 | -3.2448
-2.5 | 0.0465 | 0.00647 | -0.0563 | 7.187
-2 | 0.1144 | 0.00626 | -0.0549 | 18.2748
-1.5 | 0.1822 | 0.00614 | -0.0538 | 29.6743
-1 | 0.2494 | 0.00608 | -0.0529 | 41.0197
-0.5 | 0.3165 | 0.00605 | -0.0522 | 52.314
0 | 0.3832 | 0.00605 | -0.0515 | 63.3388
0.5 | 0.4493 | 0.00606 | -0.0508 | 74.1419
1 | 0.5146 | 0.00599 | -0.0501 | 85.9098
1.5 | 0.579 | 0.00587 | -0.0493 | 98.6371
2 | 0.6417 | 0.00566 | -0.0482 | 113.3746
2.5 | 0.6961 | 0.00506 | -0.0454 | 137.5692
3 | 0.7524 | 0.00483 | -0.0425 | 155.7764
3.5 | 0.8579 | 0.00517 | -0.05 | 165.9381
4 | 0.9437 | 0.00554 | -0.0531 | 170.343
4.5 | 1.0236 | 0.00593 | -0.0548 | 172.6138
5 | 1.0992 | 0.00637 | -0.0554 | 172.5589
5.5 | 1.1742 | 0.00682 | -0.0556 | 172.1701
6 | 1.2474 | 0.00728 | -0.0551 | 171.3462
6.5 | 1.3065 | 0.00777 | -0.0516 | 168.1467
7 | 1.3668 | 0.00824 | -0.048 | 165.8738
7.5 | 1.426 | 0.00881 | -0.0439 | 161.8615
8 | 1.4854 | 0.00941 | -0.0397 | 157.8533
8.5 | 1.543 | 0.01012 | -0.0349 | 152.4704
9 | 1.5996 | 0.01095 | -0.0299 | 146.0822
10 | 1.6265 | 0.01553 | -0.0111 | 104.7328
10.5 | 1.6568 | 0.01797 | -0.0056 | 92.1981
11 | 1.6842 | 0.02114 | -0.0012 | 79.6689
11.5 | 1.6986 | 0.02592 | 0.0019 | 65.5324
12 | 1.6871 | 0.03334 | 0.0031 | 50.6029
12.5 | 1.6563 | 0.04263 | 0.0027 | 38.8529
13 | 1.6172 | 0.05278 | 0.0012 | 30.6404
13.5 | 1.5678 | 0.06428 | -0.0017 | 24.3902
14 | 1.518 | 0.07639 | -0.0057 | 19.8717
14.5 | 1.471 | 0.08876 | -0.0104 | 16.5728
15 | 1.4227 | 0.10177 | -0.0159 | 13.9796
15.5 | 1.3821 | 0.11438 | -0.0215 | 12.0834
16 | 1.3417 | 0.12754 | -0.0281 | 10.5198
16.5 | 1.3056 | 0.1408 | -0.0351 | 9.2727

## 97. Re 8M Mach 0.00 (1)
BIGFOIL.COM POLAR EXPORT
FAD21
FAD21 |  |  |  | Cl Max: | 1.448 | at alpha= | 11.5 | deg
JavaFoil+Calcfoil stall+Eppler ext transition |  |  |  | L/D Max: | 217.131 | at alpha= | 7.5 | deg
Re: | 8000000 |  |  | Cd Min: | 0.00344 | at alpha= | 1.5 | deg
Mach: | 0 |  |  | Cl=0 at alpha= | -2.681 | deg
|  |  |  | @ Cl=0.1, Cd= | 0.0042367
|  |  |  | @ Cl=0.4, Cd= | 0.003773
|  |  |  | @ Cl=0.6, Cd= | 0.0034764
alpha (deg) | Cl | Cd | Cm | Cl/Cd
-15.5 | -0.323 | 0.11036 | -0.018 | -2.931
-15 | -0.336 | 0.10441 | -0.018 | -3.218
-14.5 | -0.348 | 0.09907 | -0.018 | -3.516
-14 | -0.36 | 0.09408 | -0.018 | -3.83
-13.5 | -0.372 | 0.08919 | -0.018 | -4.17
-13 | -0.383 | 0.08425 | -0.018 | -4.544
-12.5 | -0.393 | 0.07959 | -0.018 | -4.933
-12 | -0.401 | 0.07525 | -0.018 | -5.333
-11.5 | -0.408 | 0.07095 | -0.018 | -5.752
-11 | -0.413 | 0.06712 | -0.019 | -6.154
-10.5 | -0.415 | 0.06346 | -0.019 | -6.547
-10 | -0.415 | 0.05991 | -0.019 | -6.929
-9.5 | -0.411 | 0.05765 | -0.018 | -7.127
-9 | -0.404 | 0.05353 | -0.019 | -7.552
-8.5 | -0.394 | 0.05007 | -0.019 | -7.859
-8 | -0.379 | 0.04675 | -0.02 | -8.106
-7.5 | -0.361 | 0.04282 | -0.021 | -8.442
-7 | -0.341 | 0.03769 | -0.023 | -9.057
-6.5 | -0.313 | 0.03583 | -0.023 | -8.749
-6 | -0.342 | 0.00473 | -0.037 | -72.428
-5.5 | -0.3 | 0.00463 | -0.037 | -64.695
-5 | -0.253 | 0.00453 | -0.037 | -55.828
-4.5 | -0.203 | 0.00447 | -0.037 | -45.384
-4 | -0.15 | 0.00442 | -0.037 | -33.826
-3.5 | -0.094 | 0.00434 | -0.038 | -21.757
-3 | -0.037 | 0.00432 | -0.038 | -8.62
-2.5 | 0.021 | 0.00426 | -0.038 | 4.949
-2 | 0.08 | 0.00424 | -0.038 | 18.913
-1.5 | 0.14 | 0.00423 | -0.038 | 33.039
-1 | 0.2 | 0.0042 | -0.039 | 47.481
-0.5 | 0.259 | 0.00422 | -0.039 | 61.468
0 | 0.32 | 0.00421 | -0.039 | 76.044
0.5 | 0.379 | 0.00392 | -0.039 | 96.727
1 | 0.439 | 0.0035 | -0.04 | 125.296
1.5 | 0.498 | 0.00344 | -0.04 | 144.875
2 | 0.557 | 0.00344 | -0.04 | 161.856
2.5 | 0.616 | 0.00349 | -0.041 | 176.493
3 | 0.675 | 0.0036 | -0.041 | 187.547
3.5 | 0.734 | 0.00373 | -0.041 | 196.564
4 | 0.793 | 0.0039 | -0.041 | 203
4.5 | 0.851 | 0.00416 | -0.042 | 204.519
5 | 0.909 | 0.00434 | -0.042 | 209.552
5.5 | 0.966 | 0.00457 | -0.042 | 211.687
6 | 1.024 | 0.00476 | -0.043 | 214.908
6.5 | 1.08 | 0.005 | -0.043 | 216.012
7 | 1.137 | 0.00524 | -0.044 | 216.699
7.5 | 1.192 | 0.00549 | -0.044 | 217.131
8 | 1.247 | 0.00581 | -0.044 | 214.562
8.5 | 1.298 | 0.00608 | -0.045 | 213.431
9 | 1.344 | 0.00637 | -0.045 | 210.899
9.5 | 1.384 | 0.00869 | -0.045 | 159.306
10 | 1.402 | 0.01285 | -0.045 | 109.102
10.5 | 1.425 | 0.01369 | -0.045 | 104.131
11 | 1.441 | 0.01464 | -0.046 | 98.458
11.5 | 1.448 | 0.01591 | -0.046 | 90.988
12 | 1.444 | 0.01795 | -0.046 | 80.476
12.5 | 1.438 | 0.01949 | -0.046 | 73.771
13 | 1.427 | 0.02114 | -0.046 | 67.503
13.5 | 1.41 | 0.02269 | -0.046 | 62.154
14 | 1.372 | 0.0265 | -0.046 | 51.78
14.5 | 1.336 | 0.0302 | -0.046 | 44.24
15 | 1.295 | 0.03418 | -0.046 | 37.894
15.5 | 1.253 | 0.03755 | -0.046 | 33.382
16 | 1.207 | 0.04172 | -0.046 | 28.94
16.5 | 1.156 | 0.04826 | -0.046 | 23.946

## 98. Re 8M Mach 0.00 (2)
BIGFOIL.COM POLAR EXPORT
FAD21
FAD21 |  |  |  | Cl Max: | 1.8165 | at alpha= | 17.5 | deg
XFOIL ncrit=9 |  |  |  | L/D Max: | 172.871 | at alpha= | 6.5 | deg
Re: | 8000000 |  |  | Cd Min: | 0.07608 | at alpha= | 20 | deg
Mach: | 0 |  |  | Cl=0 at alpha= | -2.8622 | deg
|  |  |  | @ Cl=0.1, Cd= | 0.0058169
|  |  |  | @ Cl=0.4, Cd= | 0.0056444
|  |  |  | @ Cl=0.6, Cd= | 0.0047081
alpha (deg) | Cl | Cd | Cm | Cl/Cd
-17 | -1.3447 | 0.03132 | -0.0766 | -42.9342
-16.5 | -1.3421 | 0.02763 | -0.0726 | -48.574
-16 | -1.3169 | 0.02537 | -0.0698 | -51.9078
-15.5 | -1.2908 | 0.02284 | -0.067 | -56.5149
-15 | -1.2546 | 0.02121 | -0.0648 | -59.1513
-14.5 | -1.209 | 0.02059 | -0.0633 | -58.7178
-14 | -1.1736 | 0.0186 | -0.0608 | -63.0968
-13.5 | -1.1239 | 0.01692 | -0.0608 | -66.4243
-13 | -1.0648 | 0.01602 | -0.0621 | -66.4669
-12.5 | -1.019 | 0.01537 | -0.0603 | -66.298
-12 | -0.971 | 0.01459 | -0.059 | -66.5524
-11.5 | -0.9202 | 0.01408 | -0.058 | -65.3551
-11 | -0.8706 | 0.01324 | -0.0569 | -65.7553
-10.5 | -0.8203 | 0.01243 | -0.0559 | -65.9936
-10 | -0.7689 | 0.01174 | -0.055 | -65.494
-9.5 | -0.7185 | 0.01081 | -0.054 | -66.4662
-9 | -0.6696 | 0.00983 | -0.0526 | -68.118
-8.5 | -0.6179 | 0.00912 | -0.0516 | -67.7522
-8 | -0.5654 | 0.00856 | -0.0507 | -66.0514
-7.5 | -0.5121 | 0.00811 | -0.0499 | -63.1443
-7 | -0.4583 | 0.00772 | -0.0492 | -59.3653
-6.5 | -0.4039 | 0.00739 | -0.0486 | -54.6549
-6 | -0.349 | 0.00711 | -0.0481 | -49.0858
-5.5 | -0.2938 | 0.00688 | -0.0477 | -42.7035
-5 | -0.2381 | 0.00672 | -0.0473 | -35.4315
-4.5 | -0.1828 | 0.00648 | -0.0469 | -28.2099
-4 | -0.1271 | 0.00629 | -0.0465 | -20.2067
-3.5 | -0.0712 | 0.00616 | -0.0462 | -11.5584
-3 | -0.0154 | 0.00601 | -0.0459 | -2.5624
-2.5 | 0.0405 | 0.00591 | -0.0456 | 6.8528
-2 | 0.0965 | 0.00582 | -0.0454 | 16.5808
-1.5 | 0.1526 | 0.00577 | -0.0452 | 26.4471
-1 | 0.2086 | 0.00575 | -0.045 | 36.2783
-0.5 | 0.2646 | 0.00573 | -0.0448 | 46.178
0 | 0.3204 | 0.00572 | -0.0446 | 56.014
0.5 | 0.3756 | 0.00568 | -0.0443 | 66.1268
1 | 0.4305 | 0.0056 | -0.044 | 76.875
1.5 | 0.4849 | 0.00549 | -0.0437 | 88.3242
2 | 0.5384 | 0.00531 | -0.0432 | 101.3936
2.5 | 0.5855 | 0.0047 | -0.0416 | 124.5745
3 | 0.6392 | 0.00473 | -0.0411 | 135.1374
3.5 | 0.6985 | 0.00452 | -0.0418 | 154.5354
4.5 | 0.8424 | 0.00503 | -0.0492 | 167.4751
5 | 0.9049 | 0.00534 | -0.0509 | 169.4569
5.5 | 0.9659 | 0.00561 | -0.0523 | 172.1747
6 | 1.0251 | 0.00596 | -0.0533 | 171.9966
6.5 | 1.0839 | 0.00627 | -0.0543 | 172.8708
7 | 1.1395 | 0.00664 | -0.0546 | 171.6114
7.5 | 1.1874 | 0.007 | -0.0533 | 169.6286
8 | 1.235 | 0.00739 | -0.0519 | 167.1177
8.5 | 1.2821 | 0.00781 | -0.0505 | 164.1613
9 | 1.3285 | 0.00832 | -0.049 | 159.6755
9.5 | 1.3721 | 0.00901 | -0.0472 | 152.2863
10 | 1.4145 | 0.0098 | -0.0452 | 144.3367
10.5 | 1.4515 | 0.01106 | -0.0425 | 131.2387
11 | 1.4932 | 0.0119 | -0.0406 | 125.479
11.5 | 1.5363 | 0.01259 | -0.039 | 122.0254
12 | 1.5784 | 0.0133 | -0.0373 | 118.6767
12.5 | 1.6192 | 0.01403 | -0.0355 | 115.4098
13 | 1.657 | 0.01486 | -0.0333 | 111.5074
13.5 | 1.6877 | 0.01584 | -0.03 | 106.5467
14 | 1.7122 | 0.01688 | -0.0259 | 101.4336
14.5 | 1.7356 | 0.01824 | -0.0225 | 95.1535
15 | 1.7564 | 0.01995 | -0.0194 | 88.0401
15.5 | 1.7755 | 0.02202 | -0.017 | 80.6312
16 | 1.7919 | 0.02453 | -0.0149 | 73.0493
16.5 | 1.8043 | 0.02765 | -0.0134 | 65.255
17 | 1.8119 | 0.03156 | -0.0125 | 57.4113
17.5 | 1.8165 | 0.0361 | -0.0122 | 50.3186
18 | 1.8088 | 0.04221 | -0.0125 | 42.8524
18.5 | 1.7945 | 0.04945 | -0.0135 | 36.2892
19 | 1.7771 | 0.05745 | -0.0151 | 30.933
19.5 | 1.7547 | 0.06646 | -0.0174 | 26.4023
20 | 1.7297 | 0.07608 | -0.0202 | 22.7353

## 99. Re 8M Mach 0.10 (1)
BIGFOIL.COM POLAR EXPORT
FAD21
FAD21 |  |  |  | Cl Max: | 1.445 | at alpha= | 11.5 | deg
JavaFoil+Calcfoil stall+Eppler ext transition |  |  |  | L/D Max: | 219.815 | at alpha= | 7.5 | deg
Re: | 8000000 |  |  | Cd Min: | 0.00344 | at alpha= | 1.5 | deg
Mach: | 0.1 |  |  | Cl=0 at alpha= | -2.681 | deg
|  |  |  | @ Cl=0.1, Cd= | 0.00421
|  |  |  | @ Cl=0.4, Cd= | 0.0037675
|  |  |  | @ Cl=0.6, Cd= | 0.0034533
alpha (deg) | Cl | Cd | Cm | Cl/Cd
-15 | -0.295 | 0.10621 | -0.018 | -2.777
-14.5 | -0.309 | 0.10061 | -0.018 | -3.074
-14 | -0.324 | 0.09492 | -0.018 | -3.409
-13.5 | -0.338 | 0.08971 | -0.018 | -3.762
-13 | -0.351 | 0.08545 | -0.018 | -4.107
-12.5 | -0.363 | 0.08054 | -0.018 | -4.513
-12 | -0.375 | 0.0759 | -0.018 | -4.94
-11.5 | -0.385 | 0.07177 | -0.018 | -5.36
-11 | -0.392 | 0.06751 | -0.019 | -5.813
-10.5 | -0.398 | 0.06395 | -0.019 | -6.221
-10 | -0.4 | 0.06013 | -0.019 | -6.656
-9.5 | -0.399 | 0.05791 | -0.018 | -6.884
-9 | -0.395 | 0.05353 | -0.019 | -7.371
-8.5 | -0.386 | 0.05057 | -0.019 | -7.632
-8 | -0.373 | 0.04717 | -0.02 | -7.915
-7.5 | -0.357 | 0.04366 | -0.021 | -8.174
-7 | -0.337 | 0.03933 | -0.022 | -8.571
-6.5 | -0.31 | 0.03748 | -0.022 | -8.281
-6 | -0.342 | 0.00471 | -0.037 | -72.592
-5.5 | -0.3 | 0.00462 | -0.037 | -64.823
-5 | -0.253 | 0.00454 | -0.037 | -55.795
-4.5 | -0.203 | 0.00446 | -0.037 | -45.575
-4 | -0.15 | 0.00438 | -0.038 | -34.255
-3.5 | -0.095 | 0.00431 | -0.038 | -21.987
-3 | -0.037 | 0.00429 | -0.038 | -8.716
-2.5 | 0.021 | 0.00424 | -0.038 | 4.995
-2 | 0.081 | 0.00421 | -0.038 | 19.135
-1.5 | 0.14 | 0.00421 | -0.039 | 33.344
-1 | 0.201 | 0.0042 | -0.039 | 47.691
-0.5 | 0.261 | 0.0042 | -0.039 | 62.093
0 | 0.321 | 0.00418 | -0.039 | 76.94
0.5 | 0.381 | 0.00391 | -0.04 | 97.447
1 | 0.441 | 0.00346 | -0.04 | 127.585
1.5 | 0.501 | 0.00344 | -0.04 | 145.44
2 | 0.56 | 0.00344 | -0.04 | 162.628
2.5 | 0.62 | 0.00346 | -0.041 | 179.151
3 | 0.679 | 0.00357 | -0.041 | 190.251
3.5 | 0.738 | 0.0037 | -0.041 | 199.131
4 | 0.797 | 0.00392 | -0.042 | 203.319
4.5 | 0.855 | 0.00411 | -0.042 | 208.182
5 | 0.913 | 0.00436 | -0.042 | 209.556
5.5 | 0.971 | 0.00453 | -0.043 | 214.542
6 | 1.029 | 0.00479 | -0.043 | 214.857
6.5 | 1.086 | 0.00503 | -0.043 | 215.832
7 | 1.142 | 0.00528 | -0.044 | 216.483
7.5 | 1.198 | 0.00545 | -0.044 | 219.815
8 | 1.253 | 0.00586 | -0.044 | 213.923
8.5 | 1.304 | 0.00613 | -0.045 | 212.846
9 | 1.35 | 0.00642 | -0.045 | 210.31
9.5 | 1.389 | 0.00877 | -0.046 | 158.365
10 | 1.405 | 0.01303 | -0.045 | 107.841
10.5 | 1.426 | 0.01397 | -0.046 | 102.084
11 | 1.441 | 0.01497 | -0.046 | 96.211
11.5 | 1.445 | 0.01627 | -0.046 | 88.842
12 | 1.439 | 0.01838 | -0.046 | 78.297
12.5 | 1.43 | 0.01989 | -0.046 | 71.901
13 | 1.416 | 0.02162 | -0.046 | 65.488
13.5 | 1.384 | 0.02465 | -0.046 | 56.126
14 | 1.35 | 0.02758 | -0.046 | 48.939
14.5 | 1.308 | 0.03166 | -0.046 | 41.294
15 | 1.262 | 0.0358 | -0.046 | 35.24
15.5 | 1.214 | 0.03944 | -0.046 | 30.781
16 | 1.163 | 0.04378 | -0.046 | 26.567
16.5 | 1.109 | 0.04902 | -0.046 | 22.619

## 100. Re 8M Mach 0.10 (2)
BIGFOIL.COM POLAR EXPORT
FAD21
FAD21 |  |  |  | Cl Max: | 1.8043 | at alpha= | 17.5 | deg
XFOIL ncrit=9 |  |  |  | L/D Max: | 172.9 | at alpha= | 6.5 | deg
Re: | 8000000 |  |  | Cd Min: | 0.08408 | at alpha= | 20 | deg
Mach: | 0.1 |  |  | Cl=0 at alpha= | -2.8615 | deg
|  |  |  | @ Cl=0.1, Cd= | 0.0058369
|  |  |  | @ Cl=0.4, Cd= | 0.005658
|  |  |  | @ Cl=0.6, Cd= | 0.0047161
alpha (deg) | Cl | Cd | Cm | Cl/Cd
-15.5 | -1.216 | 0.0333 | -0.075 | -36.5165
-15 | -1.2251 | 0.02713 | -0.0714 | -45.1567
-14.5 | -1.1928 | 0.02504 | -0.0689 | -47.6358
-14 | -1.1708 | 0.0214 | -0.0656 | -54.7103
-13.5 | -1.1339 | 0.019 | -0.0634 | -59.6789
-13 | -1.0699 | 0.01746 | -0.0658 | -61.2772
-12.5 | -1.0258 | 0.01653 | -0.0635 | -62.0569
-12 | -0.9784 | 0.01553 | -0.0618 | -63.0006
-11.5 | -0.9274 | 0.01489 | -0.0605 | -62.2834
-11 | -0.8779 | 0.0139 | -0.0592 | -63.1583
-10.5 | -0.8274 | 0.01296 | -0.0579 | -63.8426
-10 | -0.7755 | 0.01219 | -0.0568 | -63.6177
-9.5 | -0.7216 | 0.01174 | -0.0559 | -61.4651
-9 | -0.6732 | 0.01054 | -0.0543 | -63.871
-8.5 | -0.6227 | 0.00948 | -0.0529 | -65.6857
-8 | -0.5701 | 0.0088 | -0.0519 | -64.7841
-7.5 | -0.5164 | 0.00827 | -0.0509 | -62.4426
-7 | -0.4621 | 0.00784 | -0.0501 | -58.9413
-6.5 | -0.4073 | 0.00748 | -0.0494 | -54.4519
-6 | -0.3519 | 0.00718 | -0.0488 | -49.0111
-5.5 | -0.2962 | 0.00693 | -0.0483 | -42.7417
-5 | -0.2401 | 0.00675 | -0.0478 | -35.5704
-4.5 | -0.1842 | 0.00652 | -0.0474 | -28.2515
-4 | -0.1281 | 0.00631 | -0.0469 | -20.3011
-3.5 | -0.0718 | 0.00617 | -0.0466 | -11.637
-3 | -0.0156 | 0.00603 | -0.0463 | -2.5871
-2.5 | 0.0407 | 0.00592 | -0.0459 | 6.875
-2 | 0.0971 | 0.00584 | -0.0457 | 16.6267
-1.5 | 0.1535 | 0.00578 | -0.0454 | 26.5571
-1 | 0.2099 | 0.00575 | -0.0452 | 36.5043
-0.5 | 0.2663 | 0.00574 | -0.045 | 46.3937
0 | 0.3223 | 0.00573 | -0.0448 | 56.2478
0.5 | 0.3779 | 0.00569 | -0.0445 | 66.4148
1 | 0.4331 | 0.00561 | -0.0442 | 77.2014
2 | 0.5418 | 0.00532 | -0.0434 | 101.8421
2.5 | 0.589 | 0.00471 | -0.0417 | 125.0531
3 | 0.6431 | 0.00474 | -0.0412 | 135.6751
4.5 | 0.8478 | 0.00506 | -0.0494 | 167.5494
5 | 0.9107 | 0.00536 | -0.051 | 169.9067
5.5 | 0.9721 | 0.00564 | -0.0524 | 172.3582
6 | 1.0318 | 0.006 | -0.0534 | 171.9667
6.5 | 1.091 | 0.00631 | -0.0544 | 172.9002
7 | 1.1469 | 0.00667 | -0.0546 | 171.949
7.5 | 1.1951 | 0.00704 | -0.0532 | 169.7585
8 | 1.2432 | 0.00743 | -0.0517 | 167.3217
8.5 | 1.2907 | 0.00786 | -0.0503 | 164.2112
9 | 1.3373 | 0.00839 | -0.0487 | 159.3921
9.5 | 1.3812 | 0.00909 | -0.0467 | 151.9472
10 | 1.4237 | 0.00992 | -0.0446 | 143.5181
10.5 | 1.4601 | 0.01124 | -0.0416 | 129.9021
11 | 1.5025 | 0.01206 | -0.0397 | 124.5854
11.5 | 1.5459 | 0.01276 | -0.038 | 121.152
12 | 1.5876 | 0.01352 | -0.0361 | 117.426
12.5 | 1.6283 | 0.01426 | -0.0341 | 114.1865
13 | 1.6648 | 0.01518 | -0.0316 | 109.6706
13.5 | 1.6901 | 0.01623 | -0.0271 | 104.1343
14 | 1.7161 | 0.01738 | -0.0234 | 98.7399
14.5 | 1.7373 | 0.01901 | -0.02 | 91.3887
15 | 1.7578 | 0.02092 | -0.0171 | 84.0249
15.5 | 1.7765 | 0.02321 | -0.0148 | 76.5403
16 | 1.7903 | 0.02615 | -0.0129 | 68.4627
16.5 | 1.7993 | 0.02988 | -0.0118 | 60.2175
17 | 1.8041 | 0.03435 | -0.0112 | 52.5211
17.5 | 1.8043 | 0.0396 | -0.0112 | 45.5631
18 | 1.7902 | 0.04675 | -0.012 | 38.293
18.5 | 1.769 | 0.05519 | -0.0136 | 32.0529
19 | 1.7501 | 0.06364 | -0.0156 | 27.5
19.5 | 1.7235 | 0.07343 | -0.0184 | 23.4713
20 | 1.6934 | 0.08408 | -0.0217 | 20.1403

## 101. Re 8M Mach 0.25 (1)
BIGFOIL.COM POLAR EXPORT
FAD21
FAD21 |  |  |  | Cl Max: | 1.429 | at alpha= | 10.5 | deg
JavaFoil+Calcfoil stall+Eppler ext transition |  |  |  | L/D Max: | 224.684 | at alpha= | 6.5 | deg
Re: | 8000000 |  |  | Cd Min: | 0.00331 | at alpha= | 1.5 | deg
Mach: | 0.25 |  |  | Cl=0 at alpha= | -2.6833 | deg
|  |  |  | @ Cl=0.1, Cd= | 0.0040372
|  |  |  | @ Cl=0.4, Cd= | 0.0037023
|  |  |  | @ Cl=0.6, Cd= | 0.0033264
alpha (deg) | Cl | Cd | Cm | Cl/Cd
-13 | -0.06 | 0.08897 | -0.018 | -0.673
-12.5 | -0.057 | 0.08382 | -0.018 | -0.68
-12 | -0.079 | 0.08014 | -0.018 | -0.98
-11.5 | -0.155 | 0.0763 | -0.018 | -2.025
-11 | -0.199 | 0.07066 | -0.018 | -2.815
-10.5 | -0.235 | 0.06669 | -0.018 | -3.531
-10 | -0.266 | 0.06271 | -0.019 | -4.243
-9.5 | -0.29 | 0.05981 | -0.018 | -4.857
-9 | -0.309 | 0.05552 | -0.019 | -5.568
-8.5 | -0.321 | 0.05231 | -0.019 | -6.132
-8 | -0.325 | 0.04906 | -0.019 | -6.629
-7.5 | -0.322 | 0.04734 | -0.018 | -6.793
-7 | -0.312 | 0.04339 | -0.02 | -7.194
-6.5 | -0.295 | 0.04038 | -0.02 | -7.31
-6 | -0.273 | 0.03616 | -0.023 | -7.55
-5.5 | -0.297 | 0.00446 | -0.038 | -66.617
-5 | -0.254 | 0.00438 | -0.038 | -58.019
-4.5 | -0.205 | 0.00432 | -0.038 | -47.581
-4 | -0.153 | 0.00423 | -0.039 | -36.089
-3.5 | -0.097 | 0.00412 | -0.039 | -23.437
-3 | -0.038 | 0.00412 | -0.039 | -9.303
-2.5 | 0.022 | 0.00407 | -0.039 | 5.339
-2 | 0.083 | 0.00404 | -0.039 | 20.45
-1.5 | 0.144 | 0.00403 | -0.04 | 35.789
-1 | 0.206 | 0.00401 | -0.04 | 51.384
-0.5 | 0.268 | 0.00399 | -0.04 | 67.077
0 | 0.33 | 0.00402 | -0.04 | 82.238
0.5 | 0.392 | 0.00376 | -0.041 | 104.25
1 | 0.453 | 0.00332 | -0.041 | 136.367
1.5 | 0.514 | 0.00331 | -0.041 | 155.436
2 | 0.575 | 0.00331 | -0.042 | 173.748
2.5 | 0.636 | 0.00335 | -0.042 | 190.115
3 | 0.697 | 0.00348 | -0.042 | 200.277
3.5 | 0.758 | 0.00362 | -0.043 | 209.212
4 | 0.818 | 0.00383 | -0.043 | 213.707
4.5 | 0.878 | 0.00407 | -0.043 | 215.918
5 | 0.938 | 0.00431 | -0.044 | 217.8
5.5 | 0.997 | 0.0045 | -0.044 | 221.476
6 | 1.056 | 0.00475 | -0.044 | 222.044
6.5 | 1.114 | 0.00496 | -0.045 | 224.684
7 | 1.172 | 0.00522 | -0.045 | 224.434
7.5 | 1.228 | 0.00547 | -0.045 | 224.43
8 | 1.284 | 0.00583 | -0.046 | 220.287
8.5 | 1.336 | 0.00613 | -0.046 | 217.882
9 | 1.38 | 0.0085 | -0.046 | 162.403
9.5 | 1.396 | 0.01323 | -0.046 | 105.502
10 | 1.418 | 0.01421 | -0.046 | 99.812
10.5 | 1.429 | 0.01538 | -0.047 | 92.917
11 | 1.428 | 0.01693 | -0.047 | 84.349
11.5 | 1.414 | 0.01923 | -0.047 | 73.534
12 | 1.395 | 0.02086 | -0.047 | 66.892
12.5 | 1.353 | 0.02383 | -0.047 | 56.778
13 | 1.302 | 0.02698 | -0.047 | 48.283
13.5 | 1.239 | 0.03063 | -0.046 | 40.452
14 | 1.164 | 0.03508 | -0.046 | 33.182
14.5 | 1.077 | 0.04118 | -0.046 | 26.149
15 | 0.984 | 0.047 | -0.046 | 20.943
15.5 | 0.885 | 0.05377 | -0.045 | 16.46

## 102. Re 8M Mach 0.25 (2)
BIGFOIL.COM POLAR EXPORT
FAD21
FAD21 |  |  |  | Cl Max: | 1.7653 | at alpha= | 15.5 | deg
XFOIL ncrit=9 |  |  |  | L/D Max: | 174.046 | at alpha= | 6.5 | deg
Re: | 8000000 |  |  | Cd Min: | 0.16234 | at alpha= | -14 | deg
Mach: | 0.25 |  |  | Cl=0 at alpha= | -2.8576 | deg
|  |  |  | @ Cl=0.1, Cd= | 0.0059003
|  |  |  | @ Cl=0.4, Cd= | 0.0057188
|  |  |  | @ Cl=0.6, Cd= | 0.0048174
alpha (deg) | Cl | Cd | Cm | Cl/Cd
-14 | -0.4795 | 0.16234 | 0.0125 | -2.9537
-13.5 | -0.4607 | 0.15756 | 0.0101 | -2.924
-13 | -0.4494 | 0.14976 | 0.0072 | -3.0008
-12.5 | -0.4318 | 0.14334 | 0.0039 | -3.0124
-12 | -0.3704 | 0.13097 | -0.0138 | -2.8281
-10.5 | -0.4052 | 0.08304 | -0.0452 | -4.8796
-10 | -0.4623 | 0.06779 | -0.0535 | -6.8196
-9 | -0.6777 | 0.01738 | -0.065 | -38.9931
-8.5 | -0.6333 | 0.01462 | -0.0625 | -43.3174
-8 | -0.5842 | 0.01261 | -0.0601 | -46.3283
-7.5 | -0.5381 | 0.00992 | -0.0573 | -54.244
-7 | -0.4828 | 0.00888 | -0.0556 | -54.3694
-6.5 | -0.4256 | 0.0082 | -0.0541 | -51.9024
-6 | -0.3677 | 0.00769 | -0.0529 | -47.8153
-5.5 | -0.3095 | 0.00729 | -0.0518 | -42.4554
-5 | -0.251 | 0.00695 | -0.0509 | -36.1151
-4.5 | -0.1922 | 0.00671 | -0.0501 | -28.6438
-4 | -0.1338 | 0.00645 | -0.0494 | -20.7442
-3.5 | -0.0753 | 0.00626 | -0.0487 | -12.0288
-3 | -0.0166 | 0.00613 | -0.0482 | -2.708
-2.5 | 0.0417 | 0.00599 | -0.0477 | 6.9616
-2 | 0.1002 | 0.0059 | -0.0473 | 16.9831
-1.5 | 0.1587 | 0.00583 | -0.0469 | 27.2213
-1 | 0.2171 | 0.00579 | -0.0466 | 37.4957
-0.5 | 0.2754 | 0.00577 | -0.0464 | 47.7296
0 | 0.3333 | 0.00578 | -0.046 | 57.6644
0.5 | 0.3908 | 0.00573 | -0.0457 | 68.2024
1 | 0.4481 | 0.00566 | -0.0454 | 79.1696
1.5 | 0.5046 | 0.00554 | -0.045 | 91.083
2.5 | 0.6089 | 0.00475 | -0.0426 | 128.1895
3 | 0.6646 | 0.00477 | -0.0419 | 139.3291
3.5 | 0.7299 | 0.00461 | -0.0434 | 158.3297
4 | 0.8018 | 0.0049 | -0.0463 | 163.6327
4.5 | 0.8779 | 0.0052 | -0.0503 | 168.8269
5 | 0.9432 | 0.00549 | -0.0518 | 171.8033
5.5 | 1.0068 | 0.00584 | -0.0529 | 172.3973
6 | 1.0692 | 0.00618 | -0.0538 | 173.0097
6.5 | 1.1313 | 0.0065 | -0.0546 | 174.0462
7 | 1.1877 | 0.0069 | -0.0541 | 172.1304
7.5 | 1.2379 | 0.00731 | -0.0523 | 169.3434
8 | 1.2881 | 0.00773 | -0.0505 | 166.6365
8.5 | 1.3378 | 0.0082 | -0.0486 | 163.1463
9 | 1.3861 | 0.0088 | -0.0465 | 157.5114
9.5 | 1.4301 | 0.00966 | -0.0437 | 148.0435
10 | 1.4701 | 0.01084 | -0.0404 | 135.6181
10.5 | 1.5077 | 0.01217 | -0.0368 | 123.8866
11 | 1.5522 | 0.01298 | -0.0343 | 119.584
11.5 | 1.595 | 0.01383 | -0.0316 | 115.329
12 | 1.6352 | 0.01476 | -0.0285 | 110.7859
12.5 | 1.6625 | 0.01583 | -0.0233 | 105.0221
13 | 1.6881 | 0.01723 | -0.0189 | 97.9745
13.5 | 1.7093 | 0.01917 | -0.0149 | 89.1654
14 | 1.7309 | 0.02143 | -0.0118 | 80.7699
14.5 | 1.748 | 0.02433 | -0.0093 | 71.8455
15 | 1.7604 | 0.02803 | -0.0076 | 62.8041
15.5 | 1.7653 | 0.03284 | -0.0067 | 53.7546
16 | 1.7618 | 0.03887 | -0.0067 | 45.3254
16.5 | 1.7429 | 0.04682 | -0.0076 | 37.2255
17 | 1.7309 | 0.05435 | -0.0089 | 31.8473
17.5 | 1.7065 | 0.06365 | -0.0111 | 26.8107
18 | 1.6653 | 0.07543 | -0.0146 | 22.0774
18.5 | 1.6262 | 0.0874 | -0.0186 | 18.6064
19 | 1.5904 | 0.09924 | -0.0228 | 16.0258
19.5 | 1.5485 | 0.11224 | -0.028 | 13.7963
20 | 1.509 | 0.12523 | -0.0336 | 12.0498

## 103. Re 8M Mach 0.50 (1)
BIGFOIL.COM POLAR EXPORT
FAD21
FAD21 |  |  |  | Cl Max: | 1.43 | at alpha= | 8.5 | deg
JavaFoil+Calcfoil stall+Eppler ext transition |  |  |  | L/D Max: | 214.447 | at alpha= | 5 | deg
Re: | 8000000 |  |  | Cd Min: | 0.00344 | at alpha= | 2 | deg
Mach: | 0.5 |  |  | Cl=0 at alpha= | -2.6846 | deg
|  |  |  | @ Cl=0.1, Cd= | 0.0042
|  |  |  | @ Cl=0.4, Cd= | 0.0041141
|  |  |  | @ Cl=0.6, Cd= | 0.0034587
alpha (deg) | Cl | Cd | Cm | Cl/Cd
-20 | -0.948 | 0.1537 | -0.025 | -6.168
-19.5 | -0.921 | 0.14903 | -0.024 | -6.182
-19 | -0.895 | 0.14288 | -0.024 | -6.262
-18.5 | -0.868 | 0.13915 | -0.024 | -6.239
-18 | -0.842 | 0.13995 | -0.024 | -6.019
-17.5 | -0.816 | 0.1314 | -0.024 | -6.208
-17 | -0.789 | 0.12464 | -0.024 | -6.328
-16.5 | -0.761 | 0.12051 | -0.024 | -6.316
-16 | -0.733 | 0.11672 | -0.023 | -6.281
-15.5 | -0.705 | 0.1127 | -0.023 | -6.251
-15 | -0.677 | 0.10761 | -0.022 | -6.292
-14.5 | -0.65 | 0.10306 | -0.022 | -6.306
-14 | -0.623 | 0.09996 | -0.022 | -6.229
-13.5 | -0.595 | 0.09609 | -0.022 | -6.197
-13 | -0.568 | 0.09137 | -0.022 | -6.221
-12.5 | -0.541 | 0.08949 | -0.022 | -6.05
-12 | -0.514 | 0.08431 | -0.022 | -6.096
-11.5 | -0.487 | 0.07672 | -0.022 | -6.346
-11 | -0.46 | 0.06969 | -0.022 | -6.597
-10.5 | -0.433 | 0.06483 | -0.022 | -6.673
-10 | -0.406 | 0.0599 | -0.023 | -6.772
-9.5 | -0.379 | 0.05544 | -0.024 | -6.836
-9 | -0.352 | 0.05089 | -0.025 | -6.923
-8.5 | -0.321 | 0.06047 | -0.02 | -5.306
-8 | -0.294 | 0.05239 | -0.02 | -5.603
-7.5 | -0.267 | 0.04743 | -0.022 | -5.624
-7 | -0.24 | 0.04346 | -0.023 | -5.514
-6.5 | -0.215 | 0.03726 | -0.026 | -5.758
-6 | -0.183 | 0.04167 | -0.02 | -4.401
-5.5 | -0.156 | 0.03879 | -0.021 | -4.018
-5 | -0.129 | 0.03511 | -0.023 | -3.67
-4.5 | -0.101 | 0.03502 | -0.021 | -2.874
-4 | -0.117 | 0.03361 | -0.021 | -3.478
-3.5 | -0.101 | 0.00443 | -0.043 | -22.795
-3 | -0.041 | 0.00431 | -0.044 | -9.602
-2.5 | 0.024 | 0.00426 | -0.044 | 5.609
-2 | 0.092 | 0.0042 | -0.044 | 21.833
-1.5 | 0.16 | 0.0042 | -0.044 | 38.149
-1 | 0.23 | 0.00418 | -0.045 | 54.994
-0.5 | 0.299 | 0.00414 | -0.045 | 72.322
0 | 0.369 | 0.00415 | -0.045 | 88.842
0.5 | 0.438 | 0.00407 | -0.046 | 107.635
1 | 0.506 | 0.00391 | -0.046 | 129.366
1.5 | 0.574 | 0.00347 | -0.046 | 165.497
2 | 0.643 | 0.00344 | -0.047 | 186.624
2.5 | 0.71 | 0.00362 | -0.047 | 196.063
3 | 0.778 | 0.00375 | -0.047 | 207.268
3.5 | 0.845 | 0.00401 | -0.048 | 211.011
4 | 0.912 | 0.00428 | -0.048 | 213.223
4.5 | 0.978 | 0.00459 | -0.048 | 213.105
5 | 1.044 | 0.00487 | -0.049 | 214.447
5.5 | 1.108 | 0.00521 | -0.049 | 212.768
6 | 1.172 | 0.00551 | -0.049 | 212.811
6.5 | 1.235 | 0.00792 | -0.05 | 155.95
7 | 1.296 | 0.00849 | -0.05 | 152.687
7.5 | 1.343 | 0.01118 | -0.05 | 120.13
8 | 1.394 | 0.0121 | -0.05 | 115.157
8.5 | 1.43 | 0.01329 | -0.051 | 107.649
9 | 1.417 | 0.01879 | -0.05 | 75.378
9.5 | 1.366 | 0.02265 | -0.049 | 60.308
10 | 1.178 | 0.0273 | -0.049 | 43.156
10.5 | 0.821 | 0.0351 | -0.048 | 23.391
11 | 0.849 | 0.03682 | -0.048 | 23.06
11.5 | 0.861 | 0.048 | -0.047 | 17.93
12 | 0.879 | 0.05588 | -0.046 | 15.735
12.5 | 0.893 | 0.06707 | -0.045 | 13.314
13 | 0.916 | 0.07142 | -0.044 | 12.818
13.5 | 0.934 | 0.08224 | -0.043 | 11.354

## 104. Re 8M Mach 0.50 (2)
BIGFOIL.COM POLAR EXPORT
FAD21
FAD21 |  |  |  | Cl Max: | 1.7141 | at alpha= | 11.5 | deg
XFOIL ncrit=9 |  |  |  | L/D Max: | 175.707 | at alpha= | 5 | deg
Re: | 8000000 |  |  | Cd Min: | 0.26791 | at alpha= | -20 | deg
Mach: | 0.5 |  |  | Cl=0 at alpha= | -2.8319 | deg
|  |  |  | @ Cl=0.1, Cd= | 0.0061707
|  |  |  | @ Cl=0.4, Cd= | 0.0059563
|  |  |  | @ Cl=0.6, Cd= | 0.0057457
alpha (deg) | Cl | Cd | Cm | Cl/Cd
-20 | -0.7188 | 0.26791 | 0.0612 | -2.683
-19.5 | -0.6963 | 0.25999 | 0.0566 | -2.6782
-19 | -0.6739 | 0.25209 | 0.052 | -2.6733
-18.5 | -0.6519 | 0.24402 | 0.0475 | -2.6715
-18 | -0.6305 | 0.23613 | 0.0431 | -2.6701
-17.5 | -0.6089 | 0.22819 | 0.0389 | -2.6684
-17 | -0.5867 | 0.22018 | 0.0349 | -2.6646
-16.5 | -0.5652 | 0.2128 | 0.031 | -2.656
-16 | -0.5445 | 0.20505 | 0.0271 | -2.6554
-15.5 | -0.5239 | 0.1974 | 0.0234 | -2.654
-15 | -0.506 | 0.18918 | 0.0196 | -2.6747
-14.5 | -0.4863 | 0.1819 | 0.0162 | -2.6734
-14 | -0.4669 | 0.17474 | 0.0129 | -2.672
-13 | -0.4362 | 0.15917 | 0.0078 | -2.7405
-12.5 | -0.3655 | 0.14554 | -0.0132 | -2.5113
-12 | -0.32 | 0.13586 | -0.0247 | -2.3554
-11 | -0.2861 | 0.12151 | -0.0311 | -2.3545
-10.5 | -0.2711 | 0.11496 | -0.0335 | -2.3582
-10 | -0.2597 | 0.1075 | -0.0368 | -2.4158
-9.5 | -0.2468 | 0.10032 | -0.0398 | -2.4601
-9 | -0.231 | 0.09399 | -0.0427 | -2.4577
-8.5 | -0.2233 | 0.08644 | -0.0459 | -2.5833
-8 | -0.216 | 0.07922 | -0.049 | -2.7266
-7.5 | -0.2108 | 0.07224 | -0.052 | -2.9181
-7 | -0.2185 | 0.0644 | -0.0552 | -3.3929
-6.5 | -0.2353 | 0.05759 | -0.058 | -4.0858
-6 | -0.2281 | 0.04947 | -0.064 | -4.6109
-5.5 | -0.2124 | 0.04062 | -0.0688 | -5.229
-5 | -0.1872 | 0.03182 | -0.0708 | -5.8831
-4 | -0.1471 | 0.01023 | -0.0641 | -14.3793
-3.5 | -0.0906 | 0.00726 | -0.0602 | -12.4793
-3 | -0.0231 | 0.0066 | -0.0578 | -3.5
-2.5 | 0.0456 | 0.00633 | -0.0561 | 7.2038
-2 | 0.1139 | 0.00613 | -0.0548 | 18.5808
-1.5 | 0.1818 | 0.00602 | -0.0537 | 30.1993
-1 | 0.2492 | 0.00596 | -0.0529 | 41.8121
-0.5 | 0.3162 | 0.00595 | -0.0521 | 53.1429
0.5 | 0.4493 | 0.00596 | -0.0508 | 75.3859
1 | 0.5151 | 0.0059 | -0.0502 | 87.3051
1.5 | 0.5798 | 0.00579 | -0.0494 | 100.1382
2 | 0.6437 | 0.00565 | -0.0485 | 113.9292
2.5 | 0.6982 | 0.00502 | -0.0458 | 139.0837
3 | 0.7568 | 0.00491 | -0.0435 | 154.1344
3.5 | 0.851 | 0.00504 | -0.0485 | 168.8492
4 | 0.9335 | 0.00542 | -0.0509 | 172.2325
4.5 | 1.0163 | 0.00582 | -0.0533 | 174.622
5 | 1.0929 | 0.00622 | -0.054 | 175.7074
5.5 | 1.1678 | 0.00669 | -0.0543 | 174.559
6 | 1.2431 | 0.00715 | -0.0542 | 173.8601
7 | 1.3708 | 0.00809 | -0.0486 | 169.4438
7.5 | 1.4296 | 0.00866 | -0.0445 | 165.0808
8 | 1.4908 | 0.00919 | -0.0405 | 162.2198
8.5 | 1.5483 | 0.0099 | -0.0357 | 156.3939
9 | 1.6054 | 0.01071 | -0.0306 | 149.8973
9.5 | 1.6386 | 0.01247 | -0.0229 | 131.4034
10 | 1.6358 | 0.01515 | -0.0118 | 107.9736
10.5 | 1.6704 | 0.01728 | -0.0062 | 96.6667
11 | 1.7 | 0.02023 | -0.0016 | 84.0336
11.5 | 1.7141 | 0.02488 | 0.0019 | 68.8947
12 | 1.7026 | 0.03222 | 0.0034 | 52.843
12.5 | 1.6708 | 0.04158 | 0.0031 | 40.1828
13 | 1.6315 | 0.05172 | 0.0017 | 31.5449
13.5 | 1.5808 | 0.06328 | -0.0012 | 24.981
14 | 1.5297 | 0.07549 | -0.0053 | 20.2636
14.5 | 1.482 | 0.08789 | -0.0099 | 16.862
15 | 1.433 | 0.10091 | -0.0155 | 14.2008
15.5 | 1.3925 | 0.11349 | -0.0211 | 12.2698
16 | 1.3516 | 0.12669 | -0.0277 | 10.6686
16.5 | 1.3146 | 0.14003 | -0.0348 | 9.388

## 105. Re 10M Mach 0.00 (1)
BIGFOIL.COM POLAR EXPORT
FAD21
FAD21 |  |  |  | Cl Max: | 1.453 | at alpha= | 11.5 | deg
JavaFoil+Calcfoil stall+Eppler ext transition |  |  |  | L/D Max: | 222.004 | at alpha= | 7.5 | deg
Re: | 10000000 |  |  | Cd Min: | 0.00352 | at alpha= | 2 | deg
Mach: | 0 |  |  | Cl=0 at alpha= | -2.681 | deg
|  |  |  | @ Cl=0.1, Cd= | 0.0041533
|  |  |  | @ Cl=0.4, Cd= | 0.0039645
|  |  |  | @ Cl=0.6, Cd= | 0.0035564
alpha (deg) | Cl | Cd | Cm | Cl/Cd
-15.5 | -0.324 | 0.10899 | -0.018 | -2.969
-15 | -0.336 | 0.10295 | -0.018 | -3.266
-14.5 | -0.349 | 0.09772 | -0.018 | -3.567
-14 | -0.361 | 0.09269 | -0.018 | -3.891
-13.5 | -0.372 | 0.0877 | -0.018 | -4.244
-13 | -0.383 | 0.08345 | -0.019 | -4.592
-12.5 | -0.393 | 0.0787 | -0.019 | -4.994
-12 | -0.402 | 0.07421 | -0.019 | -5.411
-11.5 | -0.408 | 0.07031 | -0.019 | -5.809
-11 | -0.413 | 0.06646 | -0.019 | -6.22
-10.5 | -0.416 | 0.06256 | -0.019 | -6.648
-10 | -0.416 | 0.05894 | -0.019 | -7.049
-9.5 | -0.411 | 0.05665 | -0.019 | -7.26
-9 | -0.404 | 0.05307 | -0.019 | -7.621
-8.5 | -0.394 | 0.0492 | -0.02 | -8.012
-8 | -0.38 | 0.04535 | -0.021 | -8.39
-7.5 | -0.363 | 0.04091 | -0.022 | -8.885
-7 | -0.415 | 0.00485 | -0.036 | -85.557
-6.5 | -0.381 | 0.00474 | -0.037 | -80.396
-6 | -0.342 | 0.00459 | -0.037 | -74.642
-5.5 | -0.3 | 0.00453 | -0.037 | -66.106
-5 | -0.253 | 0.00446 | -0.037 | -56.74
-4.5 | -0.203 | 0.00435 | -0.037 | -46.588
-4 | -0.15 | 0.00434 | -0.037 | -34.501
-3.5 | -0.094 | 0.00426 | -0.038 | -22.17
-3 | -0.037 | 0.00423 | -0.038 | -8.816
-2.5 | 0.021 | 0.0042 | -0.038 | 5.016
-2 | 0.08 | 0.00417 | -0.038 | 19.237
-1.5 | 0.14 | 0.00412 | -0.038 | 33.9
-1 | 0.2 | 0.00414 | -0.039 | 48.229
-0.5 | 0.259 | 0.00413 | -0.039 | 62.851
0 | 0.32 | 0.00412 | -0.039 | 77.61
0.5 | 0.379 | 0.00401 | -0.039 | 94.497
1 | 0.439 | 0.00388 | -0.04 | 113.202
1.5 | 0.498 | 0.00366 | -0.04 | 136.138
2 | 0.557 | 0.00352 | -0.04 | 158.184
2.5 | 0.616 | 0.00357 | -0.041 | 172.571
3 | 0.675 | 0.00354 | -0.041 | 190.893
3.5 | 0.734 | 0.00369 | -0.041 | 199.053
4 | 0.793 | 0.0039 | -0.041 | 203.004
4.5 | 0.851 | 0.0041 | -0.042 | 207.484
5 | 0.909 | 0.00425 | -0.042 | 213.661
5.5 | 0.966 | 0.00447 | -0.042 | 216.118
6 | 1.024 | 0.00472 | -0.043 | 216.801
6.5 | 1.08 | 0.00489 | -0.043 | 220.973
7 | 1.137 | 0.00512 | -0.044 | 221.975
7.5 | 1.192 | 0.00537 | -0.044 | 222.004
8 | 1.247 | 0.00568 | -0.044 | 219.729
8.5 | 1.298 | 0.00593 | -0.045 | 218.87
9 | 1.344 | 0.00621 | -0.045 | 216.469
9.5 | 1.384 | 0.00659 | -0.045 | 209.874
10 | 1.405 | 0.01231 | -0.045 | 114.131
10.5 | 1.428 | 0.01316 | -0.046 | 108.532
11 | 1.445 | 0.01398 | -0.046 | 103.326
11.5 | 1.453 | 0.01512 | -0.046 | 96.108
12 | 1.449 | 0.01702 | -0.046 | 85.147
12.5 | 1.442 | 0.01858 | -0.046 | 77.595
13 | 1.429 | 0.02031 | -0.046 | 70.368
13.5 | 1.412 | 0.0217 | -0.046 | 65.085
14 | 1.378 | 0.02491 | -0.046 | 55.309
14.5 | 1.341 | 0.02834 | -0.046 | 47.334
15 | 1.301 | 0.03198 | -0.046 | 40.671
15.5 | 1.259 | 0.03527 | -0.046 | 35.683
16 | 1.213 | 0.0391 | -0.046 | 31.011
16.5 | 1.161 | 0.04525 | -0.046 | 25.649

## 106. Re 10M Mach 0.00 (2)
BIGFOIL.COM POLAR EXPORT
FAD21
FAD21 |  |  |  | Cl Max: | 1.8418 | at alpha= | 17.5 | deg
XFOIL ncrit=9 |  |  |  | L/D Max: | 177.541 | at alpha= | 6.5 | deg
Re: | 10000000 |  |  | Cd Min: | 0.0707 | at alpha= | 20 | deg
Mach: | 0 |  |  | Cl=0 at alpha= | -2.8545 | deg
|  |  |  | @ Cl=0.1, Cd= | 0.0056663
|  |  |  | @ Cl=0.4, Cd= | 0.0055478
|  |  |  | @ Cl=0.6, Cd= | 0.0048819
alpha (deg) | Cl | Cd | Cm | Cl/Cd
-18 | -1.3962 | 0.03419 | -0.0804 | -40.8365
-17.5 | -1.3252 | 0.03735 | -0.0773 | -35.4806
-17 | -1.3676 | 0.02944 | -0.0754 | -46.4538
-16.5 | -1.3824 | 0.02357 | -0.0701 | -58.6508
-16 | -1.3525 | 0.02148 | -0.0674 | -62.9655
-15.5 | -1.3174 | 0.01973 | -0.065 | -66.7714
-15 | -1.2777 | 0.0184 | -0.0629 | -69.4402
-14.5 | -1.2327 | 0.01763 | -0.0612 | -69.9206
-13.5 | -1.1284 | 0.01499 | -0.0615 | -75.2769
-13 | -1.0818 | 0.01433 | -0.0599 | -75.492
-12.5 | -1.0328 | 0.01366 | -0.0586 | -75.6076
-12 | -0.9829 | 0.01298 | -0.0575 | -75.7242
-11.5 | -0.9313 | 0.01245 | -0.0567 | -74.8032
-11 | -0.8803 | 0.01175 | -0.0557 | -74.9191
-10.5 | -0.8288 | 0.01107 | -0.0548 | -74.869
-10 | -0.7765 | 0.01051 | -0.054 | -73.882
-9.5 | -0.724 | 0.01022 | -0.0531 | -70.8415
-9 | -0.672 | 0.00959 | -0.0522 | -70.073
-8.5 | -0.6189 | 0.0092 | -0.0515 | -67.2717
-8 | -0.5672 | 0.00845 | -0.0505 | -67.1243
-7.5 | -0.5141 | 0.00793 | -0.0496 | -64.8298
-7 | -0.4602 | 0.00751 | -0.0489 | -61.2783
-6.5 | -0.4057 | 0.00714 | -0.0483 | -56.8207
-6 | -0.3509 | 0.00685 | -0.0478 | -51.2263
-5.5 | -0.2955 | 0.00662 | -0.0474 | -44.6375
-5 | -0.2397 | 0.00646 | -0.0471 | -37.1053
-4.5 | -0.1839 | 0.0063 | -0.0467 | -29.1905
-4 | -0.1282 | 0.0061 | -0.0463 | -21.0164
-3.5 | -0.0723 | 0.00596 | -0.046 | -12.1309
-3 | -0.0163 | 0.00584 | -0.0458 | -2.7911
-2.5 | 0.0397 | 0.00574 | -0.0455 | 6.9164
-2 | 0.0958 | 0.00567 | -0.0453 | 16.8959
-1.5 | 0.1519 | 0.00562 | -0.0451 | 27.0285
-1 | 0.208 | 0.0056 | -0.0449 | 37.1429
-0.5 | 0.2641 | 0.00559 | -0.0447 | 47.2451
0 | 0.3199 | 0.00559 | -0.0445 | 57.2272
0.5 | 0.3754 | 0.00557 | -0.0443 | 67.3968
1 | 0.4307 | 0.00552 | -0.044 | 78.0254
1.5 | 0.4854 | 0.00543 | -0.0438 | 89.3923
2 | 0.5399 | 0.00533 | -0.0435 | 101.2946
2.5 | 0.5903 | 0.00491 | -0.0425 | 120.224
3 | 0.642 | 0.00476 | -0.0416 | 134.8739
3.5 | 0.6886 | 0.00448 | -0.0396 | 153.7054
4 | 0.7585 | 0.00462 | -0.0428 | 164.1775
4.5 | 0.8269 | 0.00488 | -0.0457 | 169.4467
5 | 0.895 | 0.0052 | -0.0487 | 172.1154
5.5 | 0.9564 | 0.00548 | -0.0501 | 174.5255
6 | 1.0167 | 0.00577 | -0.0514 | 176.2045
6.5 | 1.0759 | 0.00606 | -0.0524 | 177.5413
7 | 1.1337 | 0.00645 | -0.0533 | 175.7674
7.5 | 1.191 | 0.00683 | -0.054 | 174.3777
8 | 1.2387 | 0.00721 | -0.0527 | 171.8031
8.5 | 1.2853 | 0.00766 | -0.0512 | 167.7937
9 | 1.331 | 0.0082 | -0.0496 | 162.3171
9.5 | 1.3752 | 0.00886 | -0.0478 | 155.2144
10 | 1.4162 | 0.00972 | -0.0455 | 145.6996
10.5 | 1.4546 | 0.01086 | -0.043 | 133.9411
11 | 1.4991 | 0.01151 | -0.0415 | 130.2433
11.5 | 1.5438 | 0.01211 | -0.0402 | 127.4814
12 | 1.5866 | 0.0128 | -0.0386 | 123.9531
12.5 | 1.6285 | 0.0135 | -0.037 | 120.6296
13 | 1.6677 | 0.0143 | -0.035 | 116.6224
13.5 | 1.7031 | 0.01525 | -0.0326 | 111.6787
14 | 1.7291 | 0.01618 | -0.0284 | 106.8665
14.5 | 1.7521 | 0.01743 | -0.0245 | 100.5221
15 | 1.7761 | 0.01883 | -0.0215 | 94.3229
15.5 | 1.7968 | 0.02064 | -0.0188 | 87.0543
16 | 1.8122 | 0.02305 | -0.0163 | 78.6204
16.5 | 1.8259 | 0.02587 | -0.0144 | 70.5798
17 | 1.8351 | 0.02944 | -0.0132 | 62.3336
17.5 | 1.8418 | 0.03356 | -0.0126 | 54.8808
18 | 1.8367 | 0.03922 | -0.0125 | 46.8307
18.5 | 1.8298 | 0.0454 | -0.0131 | 40.304
19 | 1.8093 | 0.05362 | -0.0146 | 33.743
19.5 | 1.791 | 0.06185 | -0.0164 | 28.9572
20 | 1.7702 | 0.0707 | -0.0188 | 25.0382

## 107. Re 10M Mach 0.10 (1)
BIGFOIL.COM POLAR EXPORT
FAD21
FAD21 |  |  |  | Cl Max: | 1.45 | at alpha= | 11.5 | deg
JavaFoil+Calcfoil stall+Eppler ext transition |  |  |  | L/D Max: | 225.015 | at alpha= | 7.5 | deg
Re: | 10000000 |  |  | Cd Min: | 0.0035 | at alpha= | 2 | deg
Mach: | 0.1 |  |  | Cl=0 at alpha= | -2.681 | deg
|  |  |  | @ Cl=0.1, Cd= | 0.0041439
|  |  |  | @ Cl=0.4, Cd= | 0.0039388
|  |  |  | @ Cl=0.6, Cd= | 0.00354
alpha (deg) | Cl | Cd | Cm | Cl/Cd
-15 | -0.295 | 0.10419 | -0.018 | -2.833
-14.5 | -0.31 | 0.09959 | -0.018 | -3.108
-14 | -0.324 | 0.09425 | -0.018 | -3.436
-13.5 | -0.338 | 0.08904 | -0.018 | -3.794
-13 | -0.351 | 0.08399 | -0.018 | -4.181
-12.5 | -0.364 | 0.07968 | -0.019 | -4.566
-12 | -0.375 | 0.07515 | -0.019 | -4.994
-11.5 | -0.385 | 0.07097 | -0.019 | -5.425
-11 | -0.393 | 0.06686 | -0.019 | -5.875
-10.5 | -0.398 | 0.06319 | -0.019 | -6.301
-10 | -0.401 | 0.05946 | -0.019 | -6.739
-9.5 | -0.399 | 0.05698 | -0.019 | -7.006
-9 | -0.395 | 0.05277 | -0.019 | -7.488
-8.5 | -0.386 | 0.04981 | -0.02 | -7.759
-8 | -0.374 | 0.04629 | -0.02 | -8.083
-7.5 | -0.358 | 0.04223 | -0.022 | -8.485
-7 | -0.342 | 0.03553 | -0.025 | -9.613
-6.5 | -0.316 | 0.03278 | -0.025 | -9.634
-6 | -0.342 | 0.00457 | -0.037 | -74.736
-5.5 | -0.3 | 0.00449 | -0.037 | -66.742
-5 | -0.253 | 0.00446 | -0.037 | -56.745
-4.5 | -0.203 | 0.00432 | -0.037 | -47.027
-4 | -0.15 | 0.00433 | -0.038 | -34.69
-3.5 | -0.095 | 0.00425 | -0.038 | -22.287
-3 | -0.037 | 0.0042 | -0.038 | -8.915
-2.5 | 0.021 | 0.00417 | -0.038 | 5.075
-2 | 0.081 | 0.00416 | -0.038 | 19.376
-1.5 | 0.14 | 0.00411 | -0.039 | 34.13
-1 | 0.201 | 0.00411 | -0.039 | 48.799
-0.5 | 0.261 | 0.00409 | -0.039 | 63.726
0 | 0.321 | 0.00409 | -0.039 | 78.492
0.5 | 0.381 | 0.00398 | -0.04 | 95.701
1 | 0.441 | 0.00385 | -0.04 | 114.436
1.5 | 0.501 | 0.00364 | -0.04 | 137.699
2 | 0.56 | 0.0035 | -0.04 | 159.917
2.5 | 0.62 | 0.00356 | -0.041 | 174.215
3 | 0.679 | 0.00354 | -0.041 | 191.527
3.5 | 0.738 | 0.0037 | -0.041 | 199.119
4 | 0.797 | 0.00386 | -0.042 | 206.218
4.5 | 0.855 | 0.00412 | -0.042 | 207.649
5 | 0.913 | 0.00427 | -0.042 | 213.725
5.5 | 0.971 | 0.0045 | -0.043 | 216.016
6 | 1.029 | 0.00468 | -0.043 | 219.678
6.5 | 1.086 | 0.00491 | -0.043 | 221.11
7 | 1.142 | 0.00515 | -0.044 | 221.866
7.5 | 1.198 | 0.00532 | -0.044 | 225.015
8 | 1.253 | 0.00571 | -0.044 | 219.356
8.5 | 1.304 | 0.00597 | -0.045 | 218.557
9 | 1.35 | 0.00963 | -0.045 | 140.087
9.5 | 1.389 | 0.00657 | -0.046 | 211.423
10 | 1.408 | 0.01252 | -0.046 | 112.523
10.5 | 1.43 | 0.01336 | -0.046 | 107.03
11 | 1.445 | 0.01427 | -0.046 | 101.239
11.5 | 1.45 | 0.01544 | -0.046 | 93.933
12 | 1.443 | 0.01746 | -0.046 | 82.673
12.5 | 1.433 | 0.01907 | -0.046 | 75.149
13 | 1.418 | 0.02078 | -0.046 | 68.225
13.5 | 1.397 | 0.02225 | -0.047 | 62.768
14 | 1.355 | 0.02593 | -0.046 | 52.257
14.5 | 1.313 | 0.02967 | -0.046 | 44.263
15 | 1.267 | 0.03351 | -0.046 | 37.825
15.5 | 1.22 | 0.03691 | -0.046 | 33.05
16 | 1.168 | 0.04115 | -0.046 | 28.384
16.5 | 1.114 | 0.04617 | -0.046 | 24.121

## 108. Re 10M Mach 0.10 (2)
BIGFOIL.COM POLAR EXPORT
FAD21
FAD21 |  |  |  | Cl Max: | 1.8313 | at alpha= | 17.5 | deg
XFOIL ncrit=9 |  |  |  | L/D Max: | 177.541 | at alpha= | 6.5 | deg
Re: | 10000000 |  |  | Cd Min: | 0.0778 | at alpha= | 20 | deg
Mach: | 0.1 |  |  | Cl=0 at alpha= | -2.8537 | deg
|  |  |  | @ Cl=0.1, Cd= | 0.0056768
|  |  |  | @ Cl=0.4, Cd= | 0.00556
|  |  |  | @ Cl=0.6, Cd= | 0.0049024
alpha (deg) | Cl | Cd | Cm | Cl/Cd
-16 | -1.2678 | 0.03265 | -0.0769 | -38.83
-15.5 | -1.2743 | 0.02711 | -0.0732 | -47.0048
-15 | -1.2668 | 0.02235 | -0.0691 | -56.6801
-14.5 | -1.234 | 0.02007 | -0.0663 | -61.4848
-14 | -1.1904 | 0.01798 | -0.065 | -66.2069
-13.5 | -1.1358 | 0.01634 | -0.0655 | -69.5104
-13 | -1.0907 | 0.01539 | -0.0633 | -70.8707
-12.5 | -1.0421 | 0.01452 | -0.0617 | -71.77
-12 | -0.9921 | 0.01369 | -0.0603 | -72.469
-11.5 | -0.9401 | 0.01307 | -0.0591 | -71.9281
-11 | -0.8887 | 0.01225 | -0.0579 | -72.5469
-10.5 | -0.8367 | 0.01149 | -0.0568 | -72.8198
-10 | -0.7838 | 0.01086 | -0.0557 | -72.1731
-9.5 | -0.7305 | 0.01055 | -0.0547 | -69.2417
-9 | -0.6781 | 0.00985 | -0.0536 | -68.8426
-8.5 | -0.624 | 0.00948 | -0.0528 | -65.8228
-8 | -0.5715 | 0.00875 | -0.0517 | -65.3143
-7.5 | -0.5183 | 0.00811 | -0.0507 | -63.9088
-7 | -0.4641 | 0.00763 | -0.0498 | -60.8257
-6.5 | -0.4091 | 0.00723 | -0.0491 | -56.5837
-6 | -0.3537 | 0.00692 | -0.0485 | -51.1127
-5.5 | -0.2979 | 0.00667 | -0.048 | -44.6627
-5 | -0.2417 | 0.00648 | -0.0476 | -37.2994
-4.5 | -0.1853 | 0.00633 | -0.0472 | -29.2733
-4 | -0.1292 | 0.00613 | -0.0468 | -21.0767
-3.5 | -0.0729 | 0.00597 | -0.0464 | -12.2111
-3 | -0.0165 | 0.00586 | -0.0461 | -2.8157
-2.5 | 0.0399 | 0.00576 | -0.0458 | 6.9271
-2 | 0.0964 | 0.00568 | -0.0456 | 16.9718
-1.5 | 0.1529 | 0.00563 | -0.0453 | 27.1581
-1 | 0.2093 | 0.0056 | -0.0451 | 37.375
-0.5 | 0.2657 | 0.00559 | -0.045 | 47.5313
0 | 0.3219 | 0.0056 | -0.0447 | 57.4821
0.5 | 0.3778 | 0.00558 | -0.0445 | 67.7061
1 | 0.4333 | 0.00553 | -0.0443 | 78.3544
1.5 | 0.4884 | 0.00544 | -0.044 | 89.7794
2 | 0.5433 | 0.00534 | -0.0436 | 101.7416
2.5 | 0.5939 | 0.00492 | -0.0426 | 120.7114
3 | 0.6459 | 0.00477 | -0.0418 | 135.4088
3.5 | 0.6926 | 0.00449 | -0.0397 | 154.2539
4 | 0.764 | 0.00463 | -0.0431 | 165.0108
4.5 | 0.8326 | 0.00489 | -0.0459 | 170.2658
5 | 0.9008 | 0.00522 | -0.0488 | 172.567
5.5 | 0.9626 | 0.0055 | -0.0502 | 175.0182
6 | 1.0234 | 0.00581 | -0.0515 | 176.1446
6.5 | 1.083 | 0.0061 | -0.0525 | 177.541
7 | 1.1413 | 0.00649 | -0.0533 | 175.8552
7.5 | 1.1988 | 0.00688 | -0.0539 | 174.2442
8 | 1.2469 | 0.00726 | -0.0525 | 171.7493
8.5 | 1.2939 | 0.00771 | -0.0509 | 167.821
9 | 1.34 | 0.00826 | -0.0492 | 162.2276
9.5 | 1.3843 | 0.00894 | -0.0473 | 154.8434
10 | 1.4244 | 0.00991 | -0.0448 | 143.7336
10.5 | 1.4637 | 0.01101 | -0.0422 | 132.9428
11 | 1.5087 | 0.01166 | -0.0407 | 129.3911
11.5 | 1.5536 | 0.01229 | -0.0392 | 126.4117
12 | 1.5967 | 0.01299 | -0.0375 | 122.9176
12.5 | 1.6377 | 0.01376 | -0.0356 | 119.0189
13 | 1.6766 | 0.01459 | -0.0334 | 114.9143
13.5 | 1.7083 | 0.01558 | -0.03 | 109.647
14 | 1.7319 | 0.01667 | -0.0256 | 103.8932
14.5 | 1.7563 | 0.018 | -0.0221 | 97.5722
15 | 1.7793 | 0.01961 | -0.0191 | 90.7343
15.5 | 1.7979 | 0.02174 | -0.0164 | 82.7001
16 | 1.8112 | 0.02453 | -0.0141 | 73.8361
16.5 | 1.8217 | 0.02791 | -0.0125 | 65.2705
17 | 1.8285 | 0.03202 | -0.0116 | 57.1049
17.5 | 1.8313 | 0.03684 | -0.0114 | 49.7096
18 | 1.8249 | 0.04291 | -0.0117 | 42.5285
18.5 | 1.8129 | 0.04997 | -0.0128 | 36.2798
19 | 1.7871 | 0.05909 | -0.0147 | 30.2437
19.5 | 1.7643 | 0.06822 | -0.0171 | 25.8619
20 | 1.7398 | 0.0778 | -0.0199 | 22.3625

## 109. Re 10M Mach 0.25 (1)
BIGFOIL.COM POLAR EXPORT
FAD21
FAD21 |  |  |  | Cl Max: | 1.434 | at alpha= | 10.5 | deg
JavaFoil+Calcfoil stall+Eppler ext transition |  |  |  | L/D Max: | 230.461 | at alpha= | 6.5 | deg
Re: | 10000000 |  |  | Cd Min: | 0.00339 | at alpha= | 2 | deg
Mach: | 0.25 |  |  | Cl=0 at alpha= | -2.6833 | deg
|  |  |  | @ Cl=0.1, Cd= | 0.0039572
|  |  |  | @ Cl=0.4, Cd= | 0.0038143
|  |  |  | @ Cl=0.6, Cd= | 0.0034187
alpha (deg) | Cl | Cd | Cm | Cl/Cd
-13 | -0.06 | 0.08767 | -0.018 | -0.683
-12.5 | -0.057 | 0.08375 | -0.018 | -0.681
-12 | -0.079 | 0.07996 | -0.018 | -0.982
-11.5 | -0.155 | 0.07493 | -0.018 | -2.064
-11 | -0.199 | 0.07031 | -0.018 | -2.831
-10.5 | -0.236 | 0.06565 | -0.019 | -3.59
-10 | -0.266 | 0.06211 | -0.019 | -4.288
-9.5 | -0.291 | 0.05892 | -0.019 | -4.935
-9 | -0.309 | 0.05485 | -0.019 | -5.641
-8.5 | -0.321 | 0.05141 | -0.019 | -6.247
-8 | -0.326 | 0.04829 | -0.02 | -6.744
-7.5 | -0.322 | 0.04675 | -0.019 | -6.887
-7 | -0.313 | 0.04259 | -0.02 | -7.341
-6.5 | -0.296 | 0.03942 | -0.021 | -7.507
-6 | -0.277 | 0.03267 | -0.025 | -8.469
-5.5 | -0.297 | 0.00435 | -0.038 | -68.281
-5 | -0.254 | 0.00433 | -0.038 | -58.677
-4.5 | -0.205 | 0.0042 | -0.038 | -48.932
-4 | -0.153 | 0.00416 | -0.039 | -36.696
-3.5 | -0.097 | 0.00407 | -0.039 | -23.75
-3 | -0.038 | 0.00403 | -0.039 | -9.492
-2.5 | 0.022 | 0.00401 | -0.039 | 5.42
-2 | 0.083 | 0.00396 | -0.039 | 20.858
-1.5 | 0.144 | 0.00395 | -0.04 | 36.507
-1 | 0.206 | 0.00393 | -0.04 | 52.387
-0.5 | 0.268 | 0.00392 | -0.04 | 68.388
0 | 0.33 | 0.00391 | -0.04 | 84.408
0.5 | 0.392 | 0.00383 | -0.041 | 102.325
1 | 0.453 | 0.00371 | -0.041 | 122.226
1.5 | 0.514 | 0.00351 | -0.041 | 146.526
2 | 0.575 | 0.00339 | -0.042 | 169.688
2.5 | 0.636 | 0.00346 | -0.042 | 184.164
3 | 0.697 | 0.00344 | -0.042 | 202.827
3.5 | 0.758 | 0.0036 | -0.043 | 210.499
4 | 0.818 | 0.0038 | -0.043 | 215.332
4.5 | 0.878 | 0.004 | -0.043 | 219.719
5 | 0.938 | 0.0042 | -0.044 | 223.496
5.5 | 0.997 | 0.0044 | -0.044 | 226.727
6 | 1.056 | 0.00462 | -0.044 | 228.35
6.5 | 1.114 | 0.00483 | -0.045 | 230.461
7 | 1.172 | 0.00509 | -0.045 | 230.314
7.5 | 1.228 | 0.00534 | -0.045 | 230.099
8 | 1.284 | 0.00568 | -0.046 | 226.269
8.5 | 1.336 | 0.00596 | -0.046 | 224.275
9 | 1.38 | 0.00835 | -0.046 | 165.176
9.5 | 1.399 | 0.0127 | -0.046 | 110.18
10 | 1.421 | 0.01359 | -0.047 | 104.603
10.5 | 1.434 | 0.01464 | -0.047 | 97.948
11 | 1.433 | 0.01605 | -0.047 | 89.261
11.5 | 1.418 | 0.01827 | -0.047 | 77.637
12 | 1.397 | 0.01997 | -0.047 | 69.972
12.5 | 1.366 | 0.02178 | -0.047 | 62.694
13 | 1.307 | 0.0255 | -0.047 | 51.276
13.5 | 1.245 | 0.02886 | -0.047 | 43.131
14 | 1.169 | 0.03289 | -0.047 | 35.546
14.5 | 1.082 | 0.03875 | -0.046 | 27.913
15 | 0.988 | 0.04452 | -0.046 | 22.198
15.5 | 0.888 | 0.05107 | -0.046 | 17.395

## 110. Re 10M Mach 0.25 (2)
BIGFOIL.COM POLAR EXPORT
FAD21
FAD21 |  |  |  | Cl Max: | 1.7924 | at alpha= | 15.5 | deg
XFOIL ncrit=9 |  |  |  | L/D Max: | 177.378 | at alpha= | 6.5 | deg
Re: | 10000000 |  |  | Cd Min: | 0.11877 | at alpha= | 20 | deg
Mach: | 0.25 |  |  | Cl=0 at alpha= | -2.8487 | deg
|  |  |  | @ Cl=0.1, Cd= | 0.0057194
|  |  |  | @ Cl=0.4, Cd= | 0.0056019
|  |  |  | @ Cl=0.6, Cd= | 0.00507
alpha (deg) | Cl | Cd | Cm | Cl/Cd
-11 | -0.4175 | 0.08822 | -0.0431 | -4.7325
-10.5 | -0.5359 | 0.0641 | -0.0576 | -8.3604
-10 | -0.5962 | 0.05211 | -0.0643 | -11.4412
-9.5 | -0.7362 | 0.0178 | -0.0667 | -41.3596
-9 | -0.7015 | 0.01351 | -0.0632 | -51.9245
-8.5 | -0.6483 | 0.01218 | -0.0611 | -53.2266
-8 | -0.5942 | 0.01097 | -0.059 | -54.1659
-7.5 | -0.5388 | 0.00996 | -0.0572 | -54.0964
-7 | -0.4847 | 0.00865 | -0.0553 | -56.0347
-6.5 | -0.428 | 0.00786 | -0.0538 | -54.4529
-6 | -0.37 | 0.00735 | -0.0525 | -50.3401
-5.5 | -0.3114 | 0.00697 | -0.0515 | -44.6772
-5 | -0.2528 | 0.00666 | -0.0506 | -37.958
-4.5 | -0.1938 | 0.00643 | -0.0498 | -30.14
-4 | -0.1349 | 0.00627 | -0.0492 | -21.5152
-3.5 | -0.0764 | 0.00606 | -0.0485 | -12.6073
-2.5 | 0.0409 | 0.00581 | -0.0476 | 7.0396
-2 | 0.0994 | 0.00572 | -0.0472 | 17.3776
-1.5 | 0.158 | 0.00566 | -0.0468 | 27.9152
-1 | 0.2165 | 0.00562 | -0.0465 | 38.5231
-0.5 | 0.2748 | 0.00562 | -0.0463 | 48.8968
0 | 0.3329 | 0.00564 | -0.046 | 59.0248
0.5 | 0.3907 | 0.00561 | -0.0457 | 69.6435
1 | 0.4483 | 0.00556 | -0.0454 | 80.6295
1.5 | 0.5052 | 0.00547 | -0.045 | 92.3583
2 | 0.5618 | 0.00537 | -0.0447 | 104.6182
2.5 | 0.614 | 0.00496 | -0.0435 | 123.7903
3 | 0.6676 | 0.0048 | -0.0425 | 139.0833
3.5 | 0.7153 | 0.00454 | -0.0401 | 157.5551
4 | 0.7938 | 0.00472 | -0.0446 | 168.178
4.5 | 0.8637 | 0.00503 | -0.0471 | 171.7097
5 | 0.9332 | 0.00534 | -0.0496 | 174.7566
5.5 | 0.9974 | 0.00567 | -0.0508 | 175.9083
6 | 1.0605 | 0.00602 | -0.0519 | 176.1628
6.5 | 1.1228 | 0.00633 | -0.0527 | 177.3776
7 | 1.1842 | 0.00671 | -0.0533 | 176.4829
7.5 | 1.2423 | 0.0071 | -0.0532 | 174.9718
8 | 1.2925 | 0.00752 | -0.0514 | 171.875
8.5 | 1.3419 | 0.00799 | -0.0494 | 167.9474
9 | 1.3894 | 0.00863 | -0.0471 | 160.9965
9.5 | 1.4329 | 0.00952 | -0.0442 | 150.5147
10.5 | 1.5148 | 0.01176 | -0.0379 | 128.8095
11 | 1.5614 | 0.01247 | -0.0357 | 125.2125
11.5 | 1.6056 | 0.01329 | -0.0331 | 120.8126
12 | 1.6466 | 0.01421 | -0.0301 | 115.8761
12.5 | 1.6793 | 0.01524 | -0.0258 | 110.1903
13 | 1.7066 | 0.01639 | -0.021 | 104.1245
13.5 | 1.7292 | 0.0181 | -0.0167 | 95.5359
14 | 1.7524 | 0.0201 | -0.0134 | 87.1841
14.5 | 1.7708 | 0.02273 | -0.0105 | 77.9059
15 | 1.7854 | 0.02601 | -0.0083 | 68.6428
15.5 | 1.7924 | 0.03042 | -0.007 | 58.9218
16 | 1.7893 | 0.03622 | -0.0066 | 49.4009
16.5 | 1.7816 | 0.0428 | -0.007 | 41.6262
17 | 1.7643 | 0.05076 | -0.0081 | 34.7577
17.5 | 1.744 | 0.05941 | -0.0099 | 29.3553
18 | 1.7161 | 0.06933 | -0.0126 | 24.7526
18.5 | 1.6793 | 0.08069 | -0.0161 | 20.8117
19 | 1.6345 | 0.09352 | -0.0207 | 17.4775
19.5 | 1.5961 | 0.10582 | -0.0254 | 15.0832
20 | 1.5558 | 0.11877 | -0.0308 | 13.0993

## 111. Re 10M Mach 0.50 (1)
BIGFOIL.COM POLAR EXPORT
FAD21
FAD21 |  |  |  | Cl Max: | 1.433 | at alpha= | 8.5 | deg
JavaFoil+Calcfoil stall+Eppler ext transition |  |  |  | L/D Max: | 218.563 | at alpha= | 6 | deg
Re: | 10000000 |  |  | Cd Min: | 0.00358 | at alpha= | 2 | deg
Mach: | 0.5 |  |  | Cl=0 at alpha= | -2.6846 | deg
|  |  |  | @ Cl=0.1, Cd= | 0.0040735
|  |  |  | @ Cl=0.4, Cd= | 0.0040085
|  |  |  | @ Cl=0.6, Cd= | 0.0036423
alpha (deg) | Cl | Cd | Cm | Cl/Cd
-20 | -0.948 | 0.14941 | -0.025 | -6.346
-19.5 | -0.922 | 0.14456 | -0.025 | -6.375
-19 | -0.895 | 0.14174 | -0.024 | -6.315
-18.5 | -0.868 | 0.13456 | -0.024 | -6.453
-18 | -0.842 | 0.13832 | -0.024 | -6.091
-17.5 | -0.816 | 0.12966 | -0.024 | -6.293
-17 | -0.789 | 0.12292 | -0.024 | -6.418
-16.5 | -0.762 | 0.11853 | -0.024 | -6.426
-16 | -0.734 | 0.11314 | -0.024 | -6.485
-15.5 | -0.705 | 0.1097 | -0.023 | -6.429
-15 | -0.677 | 0.10511 | -0.022 | -6.444
-14.5 | -0.65 | 0.10135 | -0.022 | -6.414
-14 | -0.623 | 0.09789 | -0.022 | -6.363
-13.5 | -0.596 | 0.09406 | -0.022 | -6.333
-13 | -0.569 | 0.08981 | -0.022 | -6.331
-12.5 | -0.542 | 0.08839 | -0.022 | -6.126
-12 | -0.514 | 0.08226 | -0.022 | -6.251
-11.5 | -0.487 | 0.07511 | -0.022 | -6.485
-11 | -0.46 | 0.06879 | -0.022 | -6.687
-10.5 | -0.434 | 0.06317 | -0.023 | -6.863
-10 | -0.407 | 0.05803 | -0.024 | -7.015
-9.5 | -0.38 | 0.05402 | -0.025 | -7.036
-9 | -0.354 | 0.04884 | -0.026 | -7.251
-8.5 | -0.321 | 0.05889 | -0.02 | -5.449
-8 | -0.294 | 0.05163 | -0.021 | -5.688
-7.5 | -0.267 | 0.04681 | -0.022 | -5.705
-7 | -0.24 | 0.04253 | -0.023 | -5.645
-6.5 | -0.218 | 0.03351 | -0.029 | -6.491
-6 | -0.183 | 0.04102 | -0.021 | -4.471
-5.5 | -0.156 | 0.03859 | -0.021 | -4.039
-5 | -0.129 | 0.03449 | -0.024 | -3.745
-4.5 | -0.101 | 0.03471 | -0.022 | -2.903
-4 | -0.117 | 0.03325 | -0.021 | -3.517
-3.5 | -0.101 | 0.00437 | -0.043 | -23.092
-3 | -0.041 | 0.00423 | -0.044 | -9.803
-2.5 | 0.024 | 0.00414 | -0.044 | 5.776
-2 | 0.092 | 0.00407 | -0.044 | 22.484
-1.5 | 0.16 | 0.0041 | -0.044 | 39.125
-1 | 0.23 | 0.00404 | -0.045 | 56.923
-0.5 | 0.299 | 0.00405 | -0.045 | 73.823
0 | 0.369 | 0.00404 | -0.045 | 91.278
0.5 | 0.438 | 0.00397 | -0.046 | 110.119
1 | 0.506 | 0.00392 | -0.046 | 129.094
1.5 | 0.574 | 0.00368 | -0.046 | 156.035
2 | 0.643 | 0.00358 | -0.047 | 179.596
2.5 | 0.71 | 0.00367 | -0.047 | 193.676
3 | 0.778 | 0.00372 | -0.047 | 208.961
3.5 | 0.845 | 0.00398 | -0.048 | 212.483
4 | 0.912 | 0.00426 | -0.048 | 214.304
4.5 | 0.978 | 0.00455 | -0.048 | 215.111
5 | 1.044 | 0.00481 | -0.049 | 217.029
5.5 | 1.108 | 0.00509 | -0.049 | 217.787
6 | 1.172 | 0.00536 | -0.049 | 218.563
6.5 | 1.235 | 0.00772 | -0.05 | 160.117
7 | 1.296 | 0.00829 | -0.05 | 156.4
7.5 | 1.349 | 0.01084 | -0.05 | 124.52
8 | 1.396 | 0.01171 | -0.051 | 119.263
8.5 | 1.433 | 0.01291 | -0.051 | 110.93
9 | 1.419 | 0.01799 | -0.05 | 78.9
9.5 | 1.379 | 0.02094 | -0.05 | 65.862
10 | 1.183 | 0.02586 | -0.049 | 45.729
10.5 | 0.825 | 0.03319 | -0.048 | 24.849
11 | 0.852 | 0.03483 | -0.048 | 24.477
11.5 | 0.864 | 0.04554 | -0.047 | 18.981
12 | 0.883 | 0.05289 | -0.047 | 16.704
12.5 | 0.897 | 0.06364 | -0.045 | 14.099
13 | 0.923 | 0.06607 | -0.045 | 13.971
13.5 | 0.937 | 0.07908 | -0.044 | 11.855

## 112. Re 10M Mach 0.50 (2)
BIGFOIL.COM POLAR EXPORT
FAD21
FAD21 |  |  |  | Cl Max: | 1.7271 | at alpha= | 12 | deg
XFOIL ncrit=9 |  |  |  | L/D Max: | 179.942 | at alpha= | 6 | deg
Re: | 10000000 |  |  | Cd Min: | 0.25048 | at alpha= | -19 | deg
Mach: | 0.5 |  |  | Cl=0 at alpha= | -2.8225 | deg
|  |  |  | @ Cl=0.1, Cd= | 0.0059785
|  |  |  | @ Cl=0.4, Cd= | 0.0057952
|  |  |  | @ Cl=0.6, Cd= | 0.0056791
alpha (deg) | Cl | Cd | Cm | Cl/Cd
-19 | -0.6806 | 0.25048 | 0.0533 | -2.7172
-18.5 | -0.6579 | 0.24366 | 0.0489 | -2.7001
-18 | -0.6357 | 0.23653 | 0.0447 | -2.6876
-17.5 | -0.6138 | 0.22873 | 0.0405 | -2.6835
-17 | -0.5916 | 0.22101 | 0.0365 | -2.6768
-16.5 | -0.5696 | 0.21364 | 0.0325 | -2.6662
-16 | -0.5488 | 0.20584 | 0.0286 | -2.6661
-15.5 | -0.528 | 0.19814 | 0.0248 | -2.6648
-15 | -0.5079 | 0.19042 | 0.0211 | -2.6673
-14.5 | -0.4893 | 0.18265 | 0.0175 | -2.6789
-14 | -0.4621 | 0.17342 | 0.0109 | -2.6646
-13.5 | -0.4363 | 0.16372 | 0.0045 | -2.6649
-13 | -0.3646 | 0.14855 | -0.018 | -2.4544
-12.5 | -0.3433 | 0.14249 | -0.0212 | -2.4093
-12 | -0.3214 | 0.13603 | -0.0245 | -2.3627
-11.5 | -0.3032 | 0.12868 | -0.0279 | -2.3562
-11 | -0.2903 | 0.12176 | -0.0306 | -2.3842
-10.5 | -0.2714 | 0.11518 | -0.0335 | -2.3563
-10 | -0.2556 | 0.10824 | -0.0365 | -2.3614
-9.5 | -0.2467 | 0.10031 | -0.0401 | -2.4594
-9 | -0.231 | 0.09386 | -0.0431 | -2.4611
-8.5 | -0.2235 | 0.08612 | -0.0464 | -2.5952
-8 | -0.2178 | 0.07861 | -0.0497 | -2.7706
-7.5 | -0.2146 | 0.07135 | -0.0528 | -3.0077
-7 | -0.2255 | 0.06336 | -0.0561 | -3.559
-6.5 | -0.2421 | 0.05633 | -0.0594 | -4.2979
-6 | -0.2346 | 0.04798 | -0.0654 | -4.8895
-5.5 | -0.2199 | 0.03866 | -0.0699 | -5.688
-5 | -0.1954 | 0.02955 | -0.0713 | -6.6125
-4.5 | -0.171 | 0.01965 | -0.0693 | -8.7023
-4 | -0.1528 | 0.00913 | -0.0635 | -16.736
-3.5 | -0.0922 | 0.00697 | -0.0599 | -13.2281
-3 | -0.0245 | 0.00634 | -0.0575 | -3.8644
-2.5 | 0.0445 | 0.0061 | -0.0559 | 7.2951
-2 | 0.113 | 0.00595 | -0.0546 | 18.9916
-1.5 | 0.181 | 0.00584 | -0.0536 | 30.9932
-1 | 0.2487 | 0.00579 | -0.0528 | 42.9534
-0.5 | 0.3159 | 0.00577 | -0.0521 | 54.7487
0 | 0.3827 | 0.00579 | -0.0514 | 66.0967
0.5 | 0.4494 | 0.00581 | -0.0509 | 77.3494
1 | 0.5153 | 0.00577 | -0.0502 | 89.3068
1.5 | 0.5807 | 0.0057 | -0.0495 | 101.8772
2 | 0.6455 | 0.00563 | -0.0487 | 114.6536
2.5 | 0.7052 | 0.00522 | -0.0471 | 135.0958
3 | 0.7659 | 0.00508 | -0.0453 | 150.7677
3.5 | 0.8196 | 0.00482 | -0.0417 | 170.0415
4 | 0.9213 | 0.0052 | -0.0484 | 177.1731
4.5 | 1.0043 | 0.00561 | -0.0507 | 179.0196
5 | 1.0825 | 0.00603 | -0.0519 | 179.5191
5.5 | 1.1588 | 0.00645 | -0.0523 | 179.6589
6 | 1.2344 | 0.00686 | -0.0523 | 179.9417
6.5 | 1.31 | 0.00732 | -0.0519 | 178.9617
7 | 1.3782 | 0.00781 | -0.0498 | 176.4661
7.5 | 1.4376 | 0.00835 | -0.0457 | 172.1677
8 | 1.4978 | 0.00892 | -0.0415 | 167.9148
9 | 1.6128 | 0.01041 | -0.0316 | 154.928
10 | 1.6535 | 0.01446 | -0.0132 | 114.3499
10.5 | 1.6911 | 0.01631 | -0.0074 | 103.6849
11 | 1.7236 | 0.01894 | -0.0023 | 91.0032
12 | 1.7271 | 0.03047 | 0.0039 | 56.682
12.5 | 1.693 | 0.03998 | 0.0037 | 42.3462
13 | 1.6519 | 0.05026 | 0.0023 | 32.8671
13.5 | 1.6011 | 0.06176 | -0.0005 | 25.9245
14 | 1.5475 | 0.07413 | -0.0046 | 20.8755
14.5 | 1.4986 | 0.08658 | -0.0093 | 17.3088
15 | 1.4469 | 0.09984 | -0.015 | 14.4922
15.5 | 1.4085 | 0.11213 | -0.0204 | 12.5613
16 | 1.3664 | 0.12545 | -0.0271 | 10.892
16.5 | 1.3273 | 0.13902 | -0.0344 | 9.5475
17 | 1.3013 | 0.15141 | -0.0413 | 8.5945

## 113. Re 12M Mach 0.00 (1)
BIGFOIL.COM POLAR EXPORT
FAD21
FAD21 |  |  |  | Cl Max: | 1.457 | at alpha= | 11.5 | deg
JavaFoil+Calcfoil stall+Eppler ext transition |  |  |  | L/D Max: | 226.833 | at alpha= | 7.5 | deg
Re: | 12000000 |  |  | Cd Min: | 0.00364 | at alpha= | 2.5 | deg
Mach: | 0 |  |  | Cl=0 at alpha= | -2.681 | deg
|  |  |  | @ Cl=0.1, Cd= | 0.0040767
|  |  |  | @ Cl=0.4, Cd= | 0.0039415
|  |  |  | @ Cl=0.6, Cd= | 0.0036481
alpha (deg) | Cl | Cd | Cm | Cl/Cd
-15.5 | -0.324 | 0.10846 | -0.018 | -2.985
-15 | -0.336 | 0.10237 | -0.018 | -3.286
-14.5 | -0.349 | 0.09712 | -0.018 | -3.591
-14 | -0.361 | 0.09206 | -0.019 | -3.919
-13.5 | -0.372 | 0.08712 | -0.019 | -4.275
-13 | -0.383 | 0.08235 | -0.019 | -4.654
-12.5 | -0.393 | 0.07834 | -0.019 | -5.02
-12 | -0.402 | 0.07349 | -0.019 | -5.468
-11.5 | -0.409 | 0.06951 | -0.019 | -5.88
-11 | -0.414 | 0.06568 | -0.019 | -6.298
-10.5 | -0.416 | 0.06177 | -0.019 | -6.737
-10 | -0.416 | 0.0582 | -0.02 | -7.145
-9.5 | -0.412 | 0.05615 | -0.019 | -7.33
-9 | -0.405 | 0.05231 | -0.02 | -7.738
-8.5 | -0.395 | 0.04798 | -0.021 | -8.24
-8 | -0.381 | 0.04425 | -0.022 | -8.621
-7.5 | -0.367 | 0.03817 | -0.024 | -9.605
-7 | -0.415 | 0.00475 | -0.036 | -87.208
-6.5 | -0.381 | 0.00465 | -0.037 | -81.896
-6 | -0.342 | 0.00451 | -0.037 | -75.92
-5.5 | -0.3 | 0.00446 | -0.037 | -67.167
-5 | -0.253 | 0.00435 | -0.037 | -58.067
-4.5 | -0.203 | 0.00429 | -0.037 | -47.247
-4 | -0.15 | 0.00427 | -0.037 | -35.03
-3.5 | -0.094 | 0.00419 | -0.038 | -22.534
-3 | -0.037 | 0.00416 | -0.038 | -8.959
-2.5 | 0.021 | 0.0041 | -0.038 | 5.145
-2 | 0.08 | 0.00409 | -0.038 | 19.622
-1.5 | 0.14 | 0.00405 | -0.038 | 34.461
-1 | 0.2 | 0.00405 | -0.039 | 49.249
-0.5 | 0.259 | 0.00404 | -0.039 | 64.25
0 | 0.32 | 0.00404 | -0.039 | 79.145
0.5 | 0.379 | 0.00398 | -0.039 | 95.387
1 | 0.439 | 0.00387 | -0.04 | 113.277
1.5 | 0.498 | 0.0039 | -0.04 | 127.86
2 | 0.557 | 0.00367 | -0.04 | 152.024
2.5 | 0.616 | 0.00364 | -0.041 | 169.518
3 | 0.675 | 0.00369 | -0.041 | 182.861
3.5 | 0.734 | 0.00385 | -0.041 | 190.913
4 | 0.793 | 0.00385 | -0.041 | 205.671
4.5 | 0.851 | 0.00403 | -0.042 | 211.2
5 | 0.909 | 0.00423 | -0.042 | 214.596
5.5 | 0.966 | 0.00439 | -0.042 | 220.237
6 | 1.024 | 0.00463 | -0.043 | 221.027
6.5 | 1.08 | 0.00478 | -0.043 | 225.813
7 | 1.137 | 0.00502 | -0.044 | 226.549
7.5 | 1.192 | 0.00526 | -0.044 | 226.833
8 | 1.247 | 0.00555 | -0.044 | 224.687
8.5 | 1.298 | 0.00579 | -0.045 | 224.171
9 | 1.344 | 0.00608 | -0.045 | 220.915
9.5 | 1.384 | 0.00948 | -0.045 | 146.021
10 | 1.412 | 0.01189 | -0.046 | 118.755
10.5 | 1.431 | 0.0127 | -0.046 | 112.681
11 | 1.447 | 0.01353 | -0.046 | 106.995
11.5 | 1.457 | 0.01446 | -0.046 | 100.722
12 | 1.453 | 0.01627 | -0.046 | 89.33
12.5 | 1.445 | 0.01779 | -0.046 | 81.228
13 | 1.431 | 0.01964 | -0.046 | 72.857
13.5 | 1.414 | 0.02102 | -0.047 | 67.273
14 | 1.39 | 0.02272 | -0.047 | 61.188
14.5 | 1.345 | 0.02712 | -0.046 | 49.611
15 | 1.306 | 0.03029 | -0.046 | 43.105
15.5 | 1.263 | 0.03349 | -0.046 | 37.722
16 | 1.217 | 0.03717 | -0.046 | 32.741
16.5 | 1.165 | 0.04296 | -0.046 | 27.113

## 114. Re 12M Mach 0.00 (2)
BIGFOIL.COM POLAR EXPORT
FAD21
FAD21 |  |  |  | Cl Max: | 1.865 | at alpha= | 18 | deg
XFOIL ncrit=9 |  |  |  | L/D Max: | 179.586 | at alpha= | 7 | deg
Re: | 12000000 |  |  | Cd Min: | 0.06545 | at alpha= | 20 | deg
Mach: | 0 |  |  | Cl=0 at alpha= | -2.8485 | deg
|  |  |  | @ Cl=0.1, Cd= | 0.0055366
|  |  |  | @ Cl=0.4, Cd= | 0.0054522
|  |  |  | @ Cl=0.6, Cd= | 0.0050269
alpha (deg) | Cl | Cd | Cm | Cl/Cd
-16 | -1.369 | 0.01965 | -0.066 | -69.6692
-15.5 | -1.3312 | 0.01814 | -0.0637 | -73.3848
-15 | -1.2905 | 0.01687 | -0.0616 | -76.4967
-14.5 | -1.2329 | 0.01592 | -0.0627 | -77.4435
-14 | -1.1844 | 0.01485 | -0.0618 | -79.7576
-13.5 | -1.1396 | 0.01395 | -0.06 | -81.6918
-13 | -1.0908 | 0.01325 | -0.0587 | -82.3245
-12.5 | -1.0409 | 0.0126 | -0.0576 | -82.6111
-11.5 | -0.9382 | 0.01143 | -0.0558 | -82.0822
-11 | -0.8865 | 0.01081 | -0.0549 | -82.0074
-10.5 | -0.8343 | 0.01022 | -0.054 | -81.6341
-10 | -0.7825 | 0.0098 | -0.0531 | -79.8469
-9.5 | -0.729 | 0.00947 | -0.0524 | -76.9799
-9 | -0.6765 | 0.00896 | -0.0515 | -75.5022
-8.5 | -0.6228 | 0.00865 | -0.0509 | -72
-8 | -0.5691 | 0.00828 | -0.0502 | -68.7319
-7.5 | -0.5151 | 0.0079 | -0.0495 | -65.2025
-7 | -0.4614 | 0.00739 | -0.0488 | -62.4357
-6.5 | -0.4069 | 0.007 | -0.0482 | -58.1286
-6 | -0.352 | 0.00668 | -0.0476 | -52.6946
-5.5 | -0.2968 | 0.00644 | -0.0472 | -46.087
-5 | -0.241 | 0.00627 | -0.0468 | -38.437
-4.5 | -0.185 | 0.00613 | -0.0465 | -30.1794
-4 | -0.129 | 0.00597 | -0.0462 | -21.608
-3.5 | -0.0732 | 0.00581 | -0.0459 | -12.599
-3 | -0.017 | 0.00571 | -0.0457 | -2.9772
-2.5 | 0.0391 | 0.00562 | -0.0454 | 6.9573
-2 | 0.0953 | 0.00554 | -0.0452 | 17.2022
-1.5 | 0.1514 | 0.0055 | -0.045 | 27.5273
-1 | 0.2074 | 0.00549 | -0.0448 | 37.7778
-0.5 | 0.2636 | 0.00548 | -0.0446 | 48.1022
0 | 0.3196 | 0.00549 | -0.0445 | 58.2149
0.5 | 0.3753 | 0.00547 | -0.0443 | 68.6106
1 | 0.4307 | 0.00543 | -0.0441 | 79.3186
1.5 | 0.486 | 0.00536 | -0.0438 | 90.6716
2 | 0.5407 | 0.0053 | -0.0436 | 102.0189
2.5 | 0.5933 | 0.00505 | -0.043 | 117.4851
3 | 0.6454 | 0.00487 | -0.0423 | 132.5257
3.5 | 0.6972 | 0.00478 | -0.0415 | 145.8577
4 | 0.7424 | 0.00454 | -0.0391 | 163.5242
4.5 | 0.8195 | 0.00477 | -0.0441 | 171.8029
5 | 0.8857 | 0.00506 | -0.0465 | 175.0395
5.5 | 0.9489 | 0.00539 | -0.0484 | 176.0482
6 | 1.0097 | 0.00566 | -0.0498 | 178.3922
6.5 | 1.0695 | 0.00596 | -0.051 | 179.4463
7 | 1.1278 | 0.00628 | -0.0519 | 179.586
7.5 | 1.1854 | 0.00664 | -0.0527 | 178.5241
8 | 1.2423 | 0.00702 | -0.0534 | 176.9658
8.5 | 1.2887 | 0.0075 | -0.0518 | 171.8267
9 | 1.3335 | 0.00808 | -0.0501 | 165.0371
9.5 | 1.3773 | 0.00877 | -0.0482 | 157.0468
10 | 1.417 | 0.00972 | -0.0457 | 145.7819
10.5 | 1.4586 | 0.01059 | -0.0436 | 137.7337
11 | 1.5041 | 0.01118 | -0.0423 | 134.5349
11.5 | 1.549 | 0.01178 | -0.041 | 131.4941
12 | 1.5933 | 0.0124 | -0.0397 | 128.4919
12.5 | 1.6351 | 0.01313 | -0.038 | 124.5316
13 | 1.6754 | 0.01389 | -0.0362 | 120.6192
13.5 | 1.7125 | 0.01476 | -0.034 | 116.023
14 | 1.742 | 0.01572 | -0.0305 | 110.8142
14.5 | 1.7671 | 0.01674 | -0.0266 | 105.5615
15 | 1.792 | 0.01798 | -0.0234 | 99.6663
15.5 | 1.8117 | 0.01973 | -0.0202 | 91.8246
16 | 1.8277 | 0.02199 | -0.0175 | 83.1151
16.5 | 1.8428 | 0.02456 | -0.0154 | 75.0326
17 | 1.8533 | 0.02784 | -0.0139 | 66.5697
17.5 | 1.8616 | 0.03166 | -0.013 | 58.7997
18 | 1.865 | 0.03626 | -0.0127 | 51.4341
18.5 | 1.8606 | 0.04196 | -0.0129 | 44.3422
19 | 1.8456 | 0.04926 | -0.0139 | 37.4665
19.5 | 1.8301 | 0.05694 | -0.0155 | 32.1409
20 | 1.8107 | 0.06545 | -0.0176 | 27.6654

## 115. Re 12M Mach 0.10 (1)
BIGFOIL.COM POLAR EXPORT
FAD21
FAD21 |  |  |  | Cl Max: | 1.454 | at alpha= | 11.5 | deg
JavaFoil+Calcfoil stall+Eppler ext transition |  |  |  | L/D Max: | 226.614 | at alpha= | 7 | deg
Re: | 12000000 |  |  | Cd Min: | 0.00361 | at alpha= | 2.5 | deg
Mach: | 0.1 |  |  | Cl=0 at alpha= | -2.681 | deg
|  |  |  | @ Cl=0.1, Cd= | 0.0040671
|  |  |  | @ Cl=0.4, Cd= | 0.0039178
|  |  |  | @ Cl=0.6, Cd= | 0.0036333
alpha (deg) | Cl | Cd | Cm | Cl/Cd
-12 | -0.375 | 0.07462 | -0.019 | -5.032
-11.5 | -0.385 | 0.07035 | -0.019 | -5.476
-11 | -0.393 | 0.06607 | -0.019 | -5.949
-10.5 | -0.398 | 0.06239 | -0.019 | -6.387
-10 | -0.401 | 0.05868 | -0.019 | -6.832
-9.5 | -0.399 | 0.0565 | -0.019 | -7.07
-9 | -0.395 | 0.05276 | -0.02 | -7.491
-8.5 | -0.386 | 0.04957 | -0.02 | -7.796
-8 | -0.375 | 0.04512 | -0.021 | -8.318
-7.5 | -0.36 | 0.04051 | -0.023 | -8.891
-7 | -0.412 | 0.00474 | -0.037 | -86.912
-6.5 | -0.379 | 0.00463 | -0.037 | -81.922
-6 | -0.342 | 0.0045 | -0.037 | -76.019
-5.5 | -0.3 | 0.00442 | -0.037 | -67.825
-5 | -0.253 | 0.00437 | -0.037 | -57.948
-4.5 | -0.203 | 0.00426 | -0.037 | -47.726
-4 | -0.15 | 0.00423 | -0.038 | -35.482
-3.5 | -0.095 | 0.00416 | -0.038 | -22.777
-3 | -0.037 | 0.00413 | -0.038 | -9.066
-2.5 | 0.021 | 0.00408 | -0.038 | 5.198
-2 | 0.081 | 0.00408 | -0.038 | 19.76
-1.5 | 0.14 | 0.00404 | -0.039 | 34.773
-1 | 0.201 | 0.00402 | -0.039 | 49.888
-0.5 | 0.261 | 0.00402 | -0.039 | 64.816
0 | 0.321 | 0.00403 | -0.039 | 79.79
0.5 | 0.381 | 0.00394 | -0.04 | 96.751
1 | 0.441 | 0.00387 | -0.04 | 114.028
1.5 | 0.501 | 0.00389 | -0.04 | 128.568
2 | 0.56 | 0.00368 | -0.04 | 152.419
2.5 | 0.62 | 0.00361 | -0.041 | 171.538
3 | 0.679 | 0.00368 | -0.041 | 184.262
3.5 | 0.738 | 0.00381 | -0.041 | 193.704
4 | 0.797 | 0.00387 | -0.042 | 206.069
4.5 | 0.855 | 0.00405 | -0.042 | 211.348
5 | 0.913 | 0.00419 | -0.042 | 218.015
5.5 | 0.971 | 0.0044 | -0.043 | 220.498
6 | 1.029 | 0.00458 | -0.043 | 224.423
6.5 | 1.086 | 0.00481 | -0.043 | 225.929
7 | 1.142 | 0.00504 | -0.044 | 226.614
7.5 | 1.198 | 0.00529 | -0.044 | 226.574
8 | 1.253 | 0.00558 | -0.044 | 224.377
8.5 | 1.304 | 0.00576 | -0.045 | 226.612
9 | 1.35 | 0.00613 | -0.045 | 220.164
9.5 | 1.389 | 0.00957 | -0.046 | 145.172
10 | 1.411 | 0.01209 | -0.046 | 116.732
10.5 | 1.433 | 0.01289 | -0.046 | 111.161
11 | 1.447 | 0.01376 | -0.046 | 105.221
11.5 | 1.454 | 0.01481 | -0.046 | 98.168
12 | 1.447 | 0.01669 | -0.046 | 86.749
12.5 | 1.437 | 0.01826 | -0.046 | 78.689
13 | 1.42 | 0.02005 | -0.046 | 70.802
13.5 | 1.399 | 0.02154 | -0.047 | 64.934
14 | 1.359 | 0.02475 | -0.047 | 54.912
14.5 | 1.318 | 0.02828 | -0.047 | 46.605
15 | 1.272 | 0.03173 | -0.046 | 40.099
15.5 | 1.224 | 0.03518 | -0.046 | 34.794
16 | 1.172 | 0.03917 | -0.046 | 29.921
16.5 | 1.117 | 0.04408 | -0.046 | 25.342

## 116. Re 12M Mach 0.10 (2)
BIGFOIL.COM POLAR EXPORT
FAD21
FAD21 |  |  |  | Cl Max: | 1.8543 | at alpha= | 18 | deg
XFOIL ncrit=9 |  |  |  | L/D Max: | 179.75 | at alpha= | 6.5 | deg
Re: | 12000000 |  |  | Cd Min: | 0.0724 | at alpha= | 20 | deg
Mach: | 0.1 |  |  | Cl=0 at alpha= | -2.8478 | deg
|  |  |  | @ Cl=0.1, Cd= | 0.0055463
|  |  |  | @ Cl=0.4, Cd= | 0.005458
|  |  |  | @ Cl=0.6, Cd= | 0.0050497
alpha (deg) | Cl | Cd | Cm | Cl/Cd
-16 | -1.2007 | 0.0403 | -0.0749 | -29.794
-15.5 | -1.2472 | 0.03013 | -0.0741 | -41.394
-15 | -1.2586 | 0.02333 | -0.0697 | -53.9477
-14.5 | -1.2472 | 0.0179 | -0.0658 | -69.676
-14 | -1.1924 | 0.01631 | -0.0662 | -73.1085
-13.5 | -1.1491 | 0.01514 | -0.0639 | -75.8983
-13 | -1.1013 | 0.01416 | -0.0621 | -77.7754
-12.5 | -1.0513 | 0.01334 | -0.0607 | -78.8081
-12 | -1.0003 | 0.01257 | -0.0593 | -79.5784
-11.5 | -0.9477 | 0.01195 | -0.0582 | -79.3054
-11 | -0.8955 | 0.01124 | -0.0571 | -79.6708
-10.5 | -0.8427 | 0.01058 | -0.056 | -79.6503
-10 | -0.7902 | 0.01011 | -0.0548 | -78.1602
-9.5 | -0.7359 | 0.00975 | -0.0539 | -75.4769
-9 | -0.6829 | 0.00919 | -0.0529 | -74.309
-8.5 | -0.6284 | 0.00885 | -0.0521 | -71.0056
-8 | -0.5741 | 0.00845 | -0.0513 | -67.9408
-7.5 | -0.5195 | 0.00804 | -0.0505 | -64.6144
-7 | -0.4652 | 0.00752 | -0.0497 | -61.8617
-6.5 | -0.4103 | 0.00709 | -0.0489 | -57.8702
-6 | -0.3549 | 0.00675 | -0.0483 | -52.5778
-5.5 | -0.2991 | 0.00649 | -0.0478 | -46.0863
-5 | -0.2429 | 0.00629 | -0.0474 | -38.6169
-4 | -0.1301 | 0.00599 | -0.0466 | -21.7195
-3.5 | -0.0738 | 0.00583 | -0.0463 | -12.6587
-3 | -0.0172 | 0.00573 | -0.046 | -3.0017
-2.5 | 0.0393 | 0.00562 | -0.0457 | 6.9929
-2 | 0.0958 | 0.00555 | -0.0455 | 17.2613
-1.5 | 0.1523 | 0.0055 | -0.0453 | 27.6909
-1 | 0.2087 | 0.00549 | -0.045 | 38.0146
-0.5 | 0.2652 | 0.00548 | -0.0449 | 48.3942
0 | 0.3216 | 0.00549 | -0.0447 | 58.5792
0.5 | 0.3777 | 0.00547 | -0.0445 | 69.0494
1 | 0.4334 | 0.00544 | -0.0443 | 79.6691
1.5 | 0.489 | 0.00537 | -0.044 | 91.0615
2 | 0.5441 | 0.00531 | -0.0438 | 102.467
2.5 | 0.597 | 0.00506 | -0.0432 | 117.9842
3 | 0.6493 | 0.00488 | -0.0424 | 133.0533
3.5 | 0.7015 | 0.0048 | -0.0416 | 146.1458
4 | 0.7467 | 0.00455 | -0.0392 | 164.1099
4.5 | 0.8248 | 0.00479 | -0.0442 | 172.1921
5 | 0.8917 | 0.00508 | -0.0467 | 175.5315
5.5 | 0.9552 | 0.00541 | -0.0486 | 176.5619
6 | 1.0165 | 0.00569 | -0.0499 | 178.6467
6.5 | 1.0767 | 0.00599 | -0.051 | 179.7496
7 | 1.1355 | 0.00632 | -0.0519 | 179.6677
7.5 | 1.1936 | 0.00667 | -0.0527 | 178.9505
8 | 1.2508 | 0.00706 | -0.0533 | 177.1671
8.5 | 1.2972 | 0.00756 | -0.0516 | 171.5873
9 | 1.3425 | 0.00814 | -0.0497 | 164.9263
9.5 | 1.3865 | 0.00885 | -0.0478 | 156.6667
10 | 1.4258 | 0.00986 | -0.045 | 144.6045
10.5 | 1.4681 | 0.01072 | -0.043 | 136.9496
11 | 1.5141 | 0.01131 | -0.0416 | 133.8727
11.5 | 1.559 | 0.01195 | -0.0401 | 130.4603
12 | 1.6035 | 0.01258 | -0.0386 | 127.4642
12.5 | 1.6452 | 0.01334 | -0.0367 | 123.3283
13 | 1.6846 | 0.01419 | -0.0346 | 118.7174
13.5 | 1.7204 | 0.01515 | -0.032 | 113.5578
14 | 1.746 | 0.0161 | -0.0276 | 108.4472
14.5 | 1.7711 | 0.01728 | -0.0239 | 102.4942
15 | 1.7954 | 0.0187 | -0.0208 | 96.0107
15.5 | 1.8129 | 0.02077 | -0.0177 | 87.2845
16 | 1.8276 | 0.02333 | -0.0152 | 78.3369
16.5 | 1.8409 | 0.02631 | -0.0133 | 69.9696
17 | 1.8489 | 0.03014 | -0.0121 | 61.3437
17.5 | 1.8538 | 0.03459 | -0.0116 | 53.5935
18 | 1.8543 | 0.03975 | -0.0116 | 46.6491
18.5 | 1.8453 | 0.04626 | -0.0123 | 39.8898
20 | 1.7806 | 0.0724 | -0.0184 | 24.5939

## 117. Re 12M Mach 0.25 (1)
BIGFOIL.COM POLAR EXPORT
FAD21
FAD21 |  |  |  | Cl Max: | 1.437 | at alpha= | 11 | deg
JavaFoil+Calcfoil stall+Eppler ext transition |  |  |  | L/D Max: | 235.591 | at alpha= | 7 | deg
Re: | 12000000 |  |  | Cd Min: | 0.00351 | at alpha= | 2.5 | deg
Mach: | 0.25 |  |  | Cl=0 at alpha= | -2.6833 | deg
|  |  |  | @ Cl=0.1, Cd= | 0.0038861
|  |  |  | @ Cl=0.4, Cd= | 0.0037761
|  |  |  | @ Cl=0.6, Cd= | 0.0035159
alpha (deg) | Cl | Cd | Cm | Cl/Cd
-11 | -0.199 | 0.06978 | -0.019 | -2.855
-10.5 | -0.236 | 0.06571 | -0.019 | -3.587
-10 | -0.266 | 0.06151 | -0.019 | -4.331
-9.5 | -0.291 | 0.05877 | -0.019 | -4.949
-9 | -0.31 | 0.0542 | -0.019 | -5.714
-8.5 | -0.321 | 0.05073 | -0.02 | -6.336
-8 | -0.326 | 0.04775 | -0.02 | -6.827
-7.5 | -0.322 | 0.0463 | -0.019 | -6.959
-7 | -0.313 | 0.04202 | -0.021 | -7.448
-6.5 | -0.297 | 0.03824 | -0.022 | -7.765
-6 | -0.334 | 0.00433 | -0.038 | -77.216
-5.5 | -0.297 | 0.0043 | -0.038 | -69.123
-5 | -0.254 | 0.00422 | -0.038 | -60.137
-4.5 | -0.205 | 0.00413 | -0.038 | -49.736
-4 | -0.153 | 0.00408 | -0.039 | -37.446
-3.5 | -0.097 | 0.00399 | -0.039 | -24.228
-3 | -0.038 | 0.00396 | -0.039 | -9.681
-2.5 | 0.022 | 0.00392 | -0.039 | 5.543
-2 | 0.083 | 0.0039 | -0.039 | 21.203
-1.5 | 0.144 | 0.00385 | -0.04 | 37.408
-1 | 0.206 | 0.00386 | -0.04 | 53.414
-0.5 | 0.268 | 0.00386 | -0.04 | 69.4
0 | 0.33 | 0.00385 | -0.04 | 85.86
0.5 | 0.392 | 0.00378 | -0.041 | 103.66
1 | 0.453 | 0.00375 | -0.041 | 120.927
1.5 | 0.514 | 0.00373 | -0.041 | 137.784
2 | 0.575 | 0.00352 | -0.042 | 163.679
2.5 | 0.636 | 0.00351 | -0.042 | 181.327
3 | 0.697 | 0.00359 | -0.042 | 194.225
3.5 | 0.758 | 0.0037 | -0.043 | 204.788
4 | 0.818 | 0.00374 | -0.043 | 218.894
4.5 | 0.878 | 0.00395 | -0.043 | 222.343
5 | 0.938 | 0.00414 | -0.044 | 226.522
5.5 | 0.997 | 0.00435 | -0.044 | 229.06
6 | 1.056 | 0.00456 | -0.044 | 231.609
6.5 | 1.114 | 0.00478 | -0.045 | 233.167
7 | 1.172 | 0.00497 | -0.045 | 235.591
7.5 | 1.228 | 0.00524 | -0.045 | 234.425
8 | 1.284 | 0.00556 | -0.046 | 231.044
8.5 | 1.336 | 0.00584 | -0.046 | 228.901
9 | 1.38 | 0.00821 | -0.046 | 168.123
9.5 | 1.402 | 0.01226 | -0.046 | 114.311
10 | 1.424 | 0.01317 | -0.047 | 108.067
10.5 | 1.436 | 0.01414 | -0.047 | 101.58
11 | 1.437 | 0.01534 | -0.047 | 93.708
11.5 | 1.422 | 0.01752 | -0.047 | 81.157
12 | 1.399 | 0.01927 | -0.047 | 72.605
12.5 | 1.367 | 0.02101 | -0.047 | 65.064
13 | 1.312 | 0.02428 | -0.047 | 54.024
13.5 | 1.248 | 0.02754 | -0.047 | 45.325
14 | 1.174 | 0.03129 | -0.047 | 37.508
14.5 | 1.086 | 0.03683 | -0.046 | 29.48
15 | 0.992 | 0.04237 | -0.046 | 23.408
15.5 | 0.892 | 0.04818 | -0.046 | 18.519
16 | 0.788 | 0.05447 | -0.046 | 14.466

## 118. Re 12M Mach 0.25 (2)
BIGFOIL.COM POLAR EXPORT
FAD21
FAD21 |  |  |  | Cl Max: | 1.8137 | at alpha= | 16 | deg
XFOIL ncrit=9 |  |  |  | L/D Max: | 181.906 | at alpha= | 6.5 | deg
Re: | 12000000 |  |  | Cd Min: | 0.11295 | at alpha= | 20 | deg
Mach: | 0.25 |  |  | Cl=0 at alpha= | -2.8424 | deg
|  |  |  | @ Cl=0.1, Cd= | 0.005589
|  |  |  | @ Cl=0.4, Cd= | 0.0055135
|  |  |  | @ Cl=0.6, Cd= | 0.0051665
alpha (deg) | Cl | Cd | Cm | Cl/Cd
-12.5 | -0.449 | 0.10477 | -0.0368 | -4.2856
-12 | -0.4543 | 0.09704 | -0.0394 | -4.6816
-11.5 | -0.4188 | 0.09589 | -0.0395 | -4.3675
-11 | -0.5338 | 0.0698 | -0.0551 | -7.6476
-10.5 | -0.6466 | 0.0518 | -0.0663 | -12.4826
-10 | -0.7982 | 0.01773 | -0.0683 | -45.0197
-9.5 | -0.7593 | 0.01423 | -0.0651 | -53.3591
-9 | -0.7124 | 0.01189 | -0.0622 | -59.9159
-8.5 | -0.6565 | 0.01093 | -0.0602 | -60.064
-8 | -0.6004 | 0.01001 | -0.0583 | -59.98
-7.5 | -0.5436 | 0.00919 | -0.0566 | -59.1513
-7 | -0.4858 | 0.00855 | -0.0552 | -56.8187
-6.5 | -0.4291 | 0.00776 | -0.0536 | -55.2964
-6 | -0.3713 | 0.00718 | -0.0523 | -51.7131
-5.5 | -0.3127 | 0.00678 | -0.0513 | -46.1209
-5 | -0.2541 | 0.00646 | -0.0504 | -39.3344
-4.5 | -0.1951 | 0.00624 | -0.0496 | -31.266
-3.5 | -0.0772 | 0.00592 | -0.0484 | -13.0405
-3 | -0.0185 | 0.00578 | -0.0479 | -3.2007
-2.5 | 0.0402 | 0.00567 | -0.0475 | 7.0899
-2 | 0.0988 | 0.00559 | -0.0471 | 17.6744
-1.5 | 0.1574 | 0.00554 | -0.0467 | 28.4116
-1 | 0.2159 | 0.0055 | -0.0465 | 39.2545
-0.5 | 0.2744 | 0.0055 | -0.0462 | 49.8909
0 | 0.3326 | 0.00552 | -0.0459 | 60.2536
0.5 | 0.3906 | 0.00552 | -0.0457 | 70.7609
1 | 0.4482 | 0.00548 | -0.0454 | 81.7883
1.5 | 0.5056 | 0.00542 | -0.0451 | 93.2841
2.5 | 0.6173 | 0.00512 | -0.0441 | 120.5664
3.5 | 0.7252 | 0.00486 | -0.0423 | 149.2181
4 | 0.7717 | 0.00461 | -0.0396 | 167.397
4.5 | 0.854 | 0.00488 | -0.0449 | 175
5 | 0.9244 | 0.00524 | -0.0476 | 176.4122
5.5 | 0.9901 | 0.00553 | -0.0492 | 179.0416
6 | 1.054 | 0.00583 | -0.0504 | 180.789
6.5 | 1.1169 | 0.00614 | -0.0513 | 181.9055
7 | 1.1783 | 0.00652 | -0.0519 | 180.7209
7.5 | 1.2393 | 0.00691 | -0.0524 | 179.3488
8 | 1.2964 | 0.00735 | -0.0521 | 176.381
8.5 | 1.3446 | 0.00789 | -0.0499 | 170.4183
9 | 1.3925 | 0.00849 | -0.0477 | 164.0165
9.5 | 1.4349 | 0.00945 | -0.0446 | 151.8413
10 | 1.4735 | 0.01069 | -0.041 | 137.8391
10.5 | 1.5202 | 0.01144 | -0.0387 | 132.8846
11 | 1.5678 | 0.01212 | -0.0366 | 129.3564
11.5 | 1.6136 | 0.01286 | -0.0343 | 125.4743
12 | 1.6562 | 0.01374 | -0.0315 | 120.5386
12.5 | 1.6941 | 0.01476 | -0.0281 | 114.7764
13 | 1.7199 | 0.01585 | -0.0227 | 108.511
13.5 | 1.7444 | 0.01735 | -0.0183 | 100.5418
14 | 1.7681 | 0.01919 | -0.0146 | 92.1365
14.5 | 1.7874 | 0.02163 | -0.0115 | 82.6352
15 | 1.8033 | 0.02465 | -0.009 | 73.1562
15.5 | 1.8117 | 0.02876 | -0.0073 | 62.9937
16 | 1.8137 | 0.0339 | -0.0066 | 53.5015
16.5 | 1.8122 | 0.03972 | -0.0066 | 45.6244
17 | 1.8005 | 0.0469 | -0.0073 | 38.3902
17.5 | 1.7821 | 0.05515 | -0.0088 | 32.3137
18 | 1.7523 | 0.06507 | -0.0113 | 26.9295
18.5 | 1.7175 | 0.076 | -0.0145 | 22.5987
19 | 1.678 | 0.08792 | -0.0185 | 19.0855
19.5 | 1.6402 | 0.09997 | -0.0229 | 16.4069
20 | 1.5977 | 0.11295 | -0.0282 | 14.1452

## 119. Re 12M Mach 0.50 (1)
BIGFOIL.COM POLAR EXPORT
FAD21
FAD21 |  |  |  | Cl Max: | 1.434 | at alpha= | 8.5 | deg
JavaFoil+Calcfoil stall+Eppler ext transition |  |  |  | L/D Max: | 222.823 | at alpha= | 5.5 | deg
Re: | 12000000 |  |  | Cd Min: | 0.00371 | at alpha= | 2.5 | deg
Mach: | 0.5 |  |  | Cl=0 at alpha= | -2.6846 | deg
|  |  |  | @ Cl=0.1, Cd= | 0.0039953
|  |  |  | @ Cl=0.4, Cd= | 0.0039865
|  |  |  | @ Cl=0.6, Cd= | 0.0038684
alpha (deg) | Cl | Cd | Cm | Cl/Cd
-20 | -0.948 | 0.15197 | -0.025 | -6.24
-19.5 | -0.922 | 0.14582 | -0.025 | -6.321
-19 | -0.895 | 0.14166 | -0.024 | -6.319
-18.5 | -0.869 | 0.13646 | -0.024 | -6.365
-18 | -0.843 | 0.13678 | -0.024 | -6.16
-17.5 | -0.816 | 0.12675 | -0.025 | -6.44
-17 | -0.789 | 0.12019 | -0.024 | -6.566
-16.5 | -0.762 | 0.11535 | -0.024 | -6.605
-16 | -0.734 | 0.11288 | -0.024 | -6.505
-15.5 | -0.706 | 0.10882 | -0.023 | -6.488
-15 | -0.678 | 0.10338 | -0.023 | -6.559
-14.5 | -0.65 | 0.09988 | -0.022 | -6.509
-14 | -0.623 | 0.09645 | -0.022 | -6.459
-13.5 | -0.596 | 0.09241 | -0.022 | -6.447
-13 | -0.569 | 0.08713 | -0.022 | -6.527
-12.5 | -0.542 | 0.08761 | -0.022 | -6.182
-12 | -0.514 | 0.08018 | -0.022 | -6.415
-11.5 | -0.487 | 0.07376 | -0.022 | -6.606
-11 | -0.461 | 0.06751 | -0.023 | -6.824
-10.5 | -0.434 | 0.0618 | -0.024 | -7.029
-10 | -0.408 | 0.05688 | -0.025 | -7.171
-9.5 | -0.381 | 0.05251 | -0.025 | -7.259
-9 | -0.356 | 0.04684 | -0.027 | -7.598
-8.5 | -0.321 | 0.05769 | -0.02 | -5.563
-8 | -0.294 | 0.05118 | -0.021 | -5.743
-7.5 | -0.267 | 0.04603 | -0.023 | -5.805
-7 | -0.241 | 0.04173 | -0.024 | -5.767
-6.5 | -0.261 | 0.00469 | -0.042 | -55.726
-6 | -0.183 | 0.04083 | -0.021 | -4.495
-5.5 | -0.156 | 0.03834 | -0.021 | -4.068
-5 | -0.13 | 0.03355 | -0.025 | -3.863
-4.5 | -0.101 | 0.03426 | -0.022 | -2.945
-4 | -0.117 | 0.03297 | -0.022 | -3.551
-3.5 | -0.101 | 0.00426 | -0.043 | -23.693
-3 | -0.041 | 0.00415 | -0.044 | -9.981
-2.5 | 0.024 | 0.00405 | -0.044 | 5.907
-2 | 0.092 | 0.004 | -0.044 | 22.893
-1.5 | 0.16 | 0.00396 | -0.044 | 40.492
-1 | 0.23 | 0.00399 | -0.045 | 57.644
-0.5 | 0.299 | 0.00395 | -0.045 | 75.711
0 | 0.369 | 0.004 | -0.045 | 92.272
0.5 | 0.438 | 0.00397 | -0.046 | 110.12
1 | 0.506 | 0.00391 | -0.046 | 129.427
1.5 | 0.574 | 0.00394 | -0.046 | 145.764
2 | 0.643 | 0.00375 | -0.047 | 171.431
2.5 | 0.71 | 0.00371 | -0.047 | 191.484
3 | 0.778 | 0.00385 | -0.047 | 202.165
3.5 | 0.845 | 0.00394 | -0.048 | 214.35
4 | 0.912 | 0.00416 | -0.048 | 219.44
4.5 | 0.978 | 0.00443 | -0.048 | 220.891
5 | 1.044 | 0.0047 | -0.049 | 222.063
5.5 | 1.108 | 0.00497 | -0.049 | 222.823
6 | 1.172 | 0.00527 | -0.049 | 222.359
6.5 | 1.235 | 0.00567 | -0.05 | 218.009
7 | 1.296 | 0.00812 | -0.05 | 159.704
7.5 | 1.355 | 0.00868 | -0.051 | 156.063
8 | 1.398 | 0.0114 | -0.051 | 122.673
8.5 | 1.434 | 0.01263 | -0.051 | 113.54
9 | 1.422 | 0.01735 | -0.05 | 82
9.5 | 1.381 | 0.02023 | -0.05 | 68.256
10 | 1.186 | 0.02475 | -0.049 | 47.924
10.5 | 0.828 | 0.03176 | -0.049 | 26.061
11 | 0.856 | 0.03326 | -0.049 | 25.727
11.5 | 0.867 | 0.04379 | -0.047 | 19.795
12 | 0.886 | 0.05075 | -0.047 | 17.462
12.5 | 0.902 | 0.06056 | -0.046 | 14.889
13 | 0.927 | 0.06298 | -0.046 | 14.725
13.5 | 0.942 | 0.07519 | -0.045 | 12.528

## 120. Re 12M Mach 0.50 (2)
BIGFOIL.COM POLAR EXPORT
FAD21
FAD21 |  |  |  | Cl Max: | 1.7432 | at alpha= | 11 | deg
XFOIL ncrit=9 |  |  |  | L/D Max: | 184.272 | at alpha= | 5.5 | deg
Re: | 12000000 |  |  | Cd Min: | 0.03928 | at alpha= | 12.5 | deg
Mach: | 0.5 |  |  | Cl=0 at alpha= | -99 | deg
|  |  |  | @ Cl=0.1, Cd= | 0.00565
|  |  |  | @ Cl=0.4, Cd= | 0.0056487
|  |  |  | @ Cl=0.6, Cd= | 0.0055903
alpha (deg) | Cl | Cd | Cm | Cl/Cd
0 | 0.3827 | 0.00565 | -0.0514 | 67.7345
1 | 0.5158 | 0.00564 | -0.0503 | 91.4539
1.5 | 0.5816 | 0.00561 | -0.0497 | 103.672
2 | 0.647 | 0.00554 | -0.049 | 116.787
2.5 | 0.7098 | 0.00535 | -0.0478 | 132.6729
3 | 0.7708 | 0.00516 | -0.0462 | 149.3798
3.5 | 0.8326 | 0.00517 | -0.0445 | 161.0445
4 | 0.9076 | 0.00503 | -0.0454 | 180.4374
4.5 | 0.9919 | 0.00547 | -0.0481 | 181.3346
5 | 1.0747 | 0.00585 | -0.0502 | 183.7094
5.5 | 1.1517 | 0.00625 | -0.0508 | 184.272
6 | 1.2277 | 0.00668 | -0.0508 | 183.7874
6.5 | 1.3036 | 0.0071 | -0.0505 | 183.6056
7 | 1.3797 | 0.00757 | -0.0499 | 182.2589
7.5 | 1.4446 | 0.00809 | -0.0468 | 178.5661
8 | 1.505 | 0.00864 | -0.0426 | 174.1898
8.5 | 1.5633 | 0.00932 | -0.0378 | 167.7361
9 | 1.6185 | 0.01018 | -0.0324 | 158.9882
9.5 | 1.6324 | 0.0127 | -0.0223 | 128.5354
10 | 1.6684 | 0.01392 | -0.0146 | 119.8563
10.5 | 1.7081 | 0.01556 | -0.0084 | 109.7751
11 | 1.7432 | 0.01792 | -0.003 | 97.2768
12.5 | 1.7038 | 0.03928 | 0.004 | 43.3758

## 121. Re 14M Mach 0.00 (1)
BIGFOIL.COM POLAR EXPORT
FAD21
FAD21 |  |  |  | Cl Max: | 1.459 | at alpha= | 11.5 | deg
JavaFoil+Calcfoil stall+Eppler ext transition |  |  |  | L/D Max: | 231.403 | at alpha= | 7.5 | deg
Re: | 14000000 |  |  | Cd Min: | 0.00377 | at alpha= | 3 | deg
Mach: | 0 |  |  | Cl=0 at alpha= | -2.681 | deg
|  |  |  | @ Cl=0.1, Cd= | 0.0040133
|  |  |  | @ Cl=0.4, Cd= | 0.003906
|  |  |  | @ Cl=0.6, Cd= | 0.0038209
alpha (deg) | Cl | Cd | Cm | Cl/Cd
-15.5 | -0.324 | 0.10766 | -0.018 | -3.009
-15 | -0.337 | 0.10157 | -0.019 | -3.314
-14.5 | -0.349 | 0.0963 | -0.019 | -3.623
-14 | -0.361 | 0.09124 | -0.019 | -3.957
-13.5 | -0.373 | 0.08632 | -0.019 | -4.317
-13 | -0.383 | 0.08159 | -0.019 | -4.7
-12.5 | -0.393 | 0.07754 | -0.019 | -5.073
-12 | -0.402 | 0.07284 | -0.019 | -5.519
-11.5 | -0.409 | 0.06923 | -0.019 | -5.907
-11 | -0.414 | 0.06527 | -0.019 | -6.34
-10.5 | -0.416 | 0.06168 | -0.02 | -6.749
-10 | -0.416 | 0.05835 | -0.02 | -7.125
-9.5 | -0.412 | 0.05563 | -0.019 | -7.403
-9 | -0.405 | 0.05181 | -0.02 | -7.822
-8.5 | -0.395 | 0.04806 | -0.021 | -8.224
-8 | -0.383 | 0.04271 | -0.023 | -8.973
-7.5 | -0.375 | 0.03145 | -0.027 | -11.939
-7 | -0.415 | 0.00469 | -0.036 | -88.464
-6.5 | -0.381 | 0.0046 | -0.037 | -82.753
-6 | -0.343 | 0.00444 | -0.037 | -77.112
-5.5 | -0.3 | 0.00437 | -0.037 | -68.502
-5 | -0.253 | 0.00429 | -0.037 | -58.916
-4.5 | -0.203 | 0.00423 | -0.037 | -47.935
-4 | -0.15 | 0.00417 | -0.037 | -35.86
-3.5 | -0.094 | 0.00414 | -0.038 | -22.806
-3 | -0.037 | 0.00406 | -0.038 | -9.186
-2.5 | 0.021 | 0.00404 | -0.038 | 5.214
-2 | 0.08 | 0.00401 | -0.038 | 20.002
-1.5 | 0.14 | 0.00402 | -0.038 | 34.735
-1 | 0.2 | 0.00399 | -0.039 | 49.966
-0.5 | 0.259 | 0.00397 | -0.039 | 65.286
0 | 0.32 | 0.00398 | -0.039 | 80.347
0.5 | 0.379 | 0.00392 | -0.039 | 96.888
1 | 0.439 | 0.00388 | -0.04 | 113.121
1.5 | 0.498 | 0.0039 | -0.04 | 127.844
2 | 0.557 | 0.00385 | -0.04 | 144.777
2.5 | 0.616 | 0.00381 | -0.041 | 161.927
3 | 0.675 | 0.00377 | -0.041 | 179.031
3.5 | 0.734 | 0.00385 | -0.041 | 190.7
4 | 0.793 | 0.00396 | -0.041 | 200.09
4.5 | 0.851 | 0.00402 | -0.042 | 211.895
5 | 0.909 | 0.00415 | -0.042 | 218.914
5.5 | 0.966 | 0.00431 | -0.042 | 224.409
6 | 1.024 | 0.00454 | -0.043 | 225.434
6.5 | 1.08 | 0.00475 | -0.043 | 227.381
7 | 1.137 | 0.00492 | -0.044 | 230.943
7.5 | 1.192 | 0.00515 | -0.044 | 231.403
8 | 1.247 | 0.00543 | -0.044 | 229.495
8.5 | 1.298 | 0.00566 | -0.045 | 229.478
9 | 1.344 | 0.00605 | -0.045 | 222.281
9.5 | 1.384 | 0.00925 | -0.045 | 149.614
10 | 1.418 | 0.00972 | -0.046 | 145.945
10.5 | 1.433 | 0.01236 | -0.046 | 115.913
11 | 1.45 | 0.01311 | -0.046 | 110.568
11.5 | 1.459 | 0.01405 | -0.046 | 103.876
12 | 1.457 | 0.01568 | -0.046 | 92.904
12.5 | 1.449 | 0.01713 | -0.046 | 84.584
13 | 1.433 | 0.01895 | -0.046 | 75.64
13.5 | 1.416 | 0.02039 | -0.047 | 69.432
14 | 1.392 | 0.02201 | -0.047 | 63.254
14.5 | 1.349 | 0.02595 | -0.047 | 51.995
15 | 1.31 | 0.02899 | -0.047 | 45.183
15.5 | 1.267 | 0.03197 | -0.047 | 39.644
16 | 1.221 | 0.03556 | -0.047 | 34.333
16.5 | 1.168 | 0.04141 | -0.046 | 28.205

## 122. Re 14M Mach 0.00 (2)
BIGFOIL.COM POLAR EXPORT
FAD21
FAD21 |  |  |  | Cl Max: | 1.8866 | at alpha= | 18 | deg
XFOIL ncrit=9 |  |  |  | L/D Max: | 183.184 | at alpha= | 6.5 | deg
Re: | 14000000 |  |  | Cd Min: | 0.06116 | at alpha= | 20 | deg
Mach: | 0 |  |  | Cl=0 at alpha= | -2.8425 | deg
|  |  |  | @ Cl=0.1, Cd= | 0.0054362
|  |  |  | @ Cl=0.4, Cd= | 0.0053766
|  |  |  | @ Cl=0.6, Cd= | 0.005083
alpha (deg) | Cl | Cd | Cm | Cl/Cd
-18 | -1.4071 | 0.03408 | -0.0788 | -41.2881
-17.5 | -1.4149 | 0.02929 | -0.0769 | -48.3066
-17 | -1.4059 | 0.02597 | -0.0732 | -54.1355
-16.5 | -1.3846 | 0.02333 | -0.07 | -59.3485
-16 | -1.3774 | 0.0187 | -0.0653 | -73.6578
-15.5 | -1.3389 | 0.01725 | -0.063 | -77.6174
-15 | -1.2913 | 0.01586 | -0.0624 | -81.4187
-14.5 | -1.2377 | 0.01496 | -0.0625 | -82.734
-14 | -1.1936 | 0.01406 | -0.0606 | -84.8933
-13.5 | -1.1463 | 0.0132 | -0.0592 | -86.8409
-13 | -1.0968 | 0.01252 | -0.058 | -87.6038
-12.5 | -1.0464 | 0.01188 | -0.057 | -88.0808
-12 | -0.9951 | 0.01126 | -0.056 | -88.3748
-11.5 | -0.943 | 0.01074 | -0.0552 | -87.8026
-11 | -0.8907 | 0.01017 | -0.0543 | -87.5811
-10.5 | -0.8391 | 0.00972 | -0.0533 | -86.3272
-10 | -0.7864 | 0.00929 | -0.0525 | -84.6502
-9.5 | -0.7328 | 0.00897 | -0.0518 | -81.6945
-9 | -0.6798 | 0.00853 | -0.051 | -79.6952
-8.5 | -0.6258 | 0.00824 | -0.0504 | -75.9466
-8 | -0.5717 | 0.0079 | -0.0497 | -72.3671
-7.5 | -0.5173 | 0.00757 | -0.0492 | -68.3355
-7 | -0.4625 | 0.00725 | -0.0486 | -63.7931
-6.5 | -0.4078 | 0.00691 | -0.0481 | -59.0159
-6 | -0.3529 | 0.00658 | -0.0475 | -53.6322
-5.5 | -0.2976 | 0.0063 | -0.047 | -47.2381
-5 | -0.2419 | 0.00612 | -0.0467 | -39.5261
-4.5 | -0.1859 | 0.00599 | -0.0464 | -31.0351
-4 | -0.1298 | 0.00587 | -0.0461 | -22.1124
-3.5 | -0.0739 | 0.00571 | -0.0458 | -12.9422
-3 | -0.0177 | 0.00561 | -0.0456 | -3.1551
-2.5 | 0.0385 | 0.00551 | -0.0453 | 6.9873
-2 | 0.0947 | 0.00544 | -0.0451 | 17.4081
-1.5 | 0.1509 | 0.0054 | -0.0449 | 27.9444
-1 | 0.207 | 0.0054 | -0.0447 | 38.3333
-0.5 | 0.2631 | 0.0054 | -0.0446 | 48.7222
0 | 0.3193 | 0.0054 | -0.0444 | 59.1296
0.5 | 0.3752 | 0.00539 | -0.0443 | 69.6104
1 | 0.4309 | 0.00536 | -0.0441 | 80.3918
1.5 | 0.4863 | 0.00531 | -0.0439 | 91.5819
2 | 0.5412 | 0.00526 | -0.0437 | 102.8897
3 | 0.6475 | 0.00494 | -0.0426 | 131.0729
4 | 0.752 | 0.00481 | -0.0413 | 156.341
4.5 | 0.7995 | 0.00467 | -0.0394 | 171.1991
5 | 0.8751 | 0.00497 | -0.0441 | 176.0765
5.5 | 0.9427 | 0.00527 | -0.047 | 178.8805
6 | 1.0042 | 0.00552 | -0.0485 | 181.9203
6.5 | 1.0643 | 0.00581 | -0.0497 | 183.1842
7 | 1.1231 | 0.00615 | -0.0507 | 182.6179
7.5 | 1.1807 | 0.0065 | -0.0515 | 181.6462
8 | 1.2374 | 0.0069 | -0.0522 | 179.3333
8.5 | 1.2913 | 0.0074 | -0.0524 | 174.5
9 | 1.3351 | 0.00803 | -0.0504 | 166.264
9.5 | 1.3788 | 0.00873 | -0.0485 | 157.9381
10 | 1.4185 | 0.00967 | -0.046 | 146.6908
10.5 | 1.462 | 0.01036 | -0.0442 | 141.1197
11 | 1.5083 | 0.01089 | -0.043 | 138.5032
11.5 | 1.5534 | 0.0115 | -0.0417 | 135.0783
12 | 1.5982 | 0.01209 | -0.0405 | 132.1919
12.5 | 1.6408 | 0.01279 | -0.0389 | 128.2877
13 | 1.6815 | 0.01356 | -0.0372 | 124.0044
13.5 | 1.7193 | 0.01443 | -0.035 | 119.1476
14 | 1.7546 | 0.0153 | -0.0326 | 114.6797
14.5 | 1.7788 | 0.01624 | -0.0282 | 109.532
15 | 1.8043 | 0.01737 | -0.0249 | 103.8745
15.5 | 1.8234 | 0.01906 | -0.0214 | 95.6663
16 | 1.8408 | 0.02112 | -0.0186 | 87.1591
16.5 | 1.8584 | 0.0234 | -0.0164 | 79.4188
17.5 | 1.8805 | 0.02991 | -0.0135 | 62.8719
18 | 1.8866 | 0.03409 | -0.013 | 55.3417
18.5 | 1.8849 | 0.03932 | -0.0129 | 47.9374
20 | 1.8439 | 0.06116 | -0.0166 | 30.1488

## 123. Re 14M Mach 0.10 (1)
BIGFOIL.COM POLAR EXPORT
FAD21
FAD21 |  |  |  | Cl Max: | 1.457 | at alpha= | 11.5 | deg
JavaFoil+Calcfoil stall+Eppler ext transition |  |  |  | L/D Max: | 231.144 | at alpha= | 7.5 | deg
Re: | 14000000 |  |  | Cd Min: | 0.00378 | at alpha= | 2.5 | deg
Mach: | 0.1 |  |  | Cl=0 at alpha= | -2.681 | deg
|  |  |  | @ Cl=0.1, Cd= | 0.0039768
|  |  |  | @ Cl=0.4, Cd= | 0.003891
|  |  |  | @ Cl=0.6, Cd= | 0.0037967
alpha (deg) | Cl | Cd | Cm | Cl/Cd
-12 | -0.376 | 0.07393 | -0.019 | -5.082
-11.5 | -0.385 | 0.06964 | -0.019 | -5.535
-11 | -0.393 | 0.06541 | -0.019 | -6.012
-10.5 | -0.399 | 0.06196 | -0.019 | -6.433
-10 | -0.401 | 0.05875 | -0.019 | -6.825
-9.5 | -0.4 | 0.05598 | -0.019 | -7.139
-9 | -0.395 | 0.05223 | -0.02 | -7.572
-8.5 | -0.387 | 0.04905 | -0.02 | -7.888
-8 | -0.376 | 0.04426 | -0.022 | -8.498
-7.5 | -0.363 | 0.03828 | -0.024 | -9.476
-7 | -0.412 | 0.00463 | -0.037 | -88.886
-6.5 | -0.379 | 0.00458 | -0.037 | -82.919
-6 | -0.342 | 0.00443 | -0.037 | -77.161
-5.5 | -0.3 | 0.00437 | -0.037 | -68.632
-5 | -0.253 | 0.00429 | -0.037 | -59.077
-4.5 | -0.203 | 0.00422 | -0.037 | -48.15
-4 | -0.15 | 0.00414 | -0.038 | -36.259
-3.5 | -0.095 | 0.00411 | -0.038 | -23.07
-3 | -0.037 | 0.00405 | -0.038 | -9.247
-2.5 | 0.021 | 0.00402 | -0.038 | 5.267
-2 | 0.081 | 0.00398 | -0.038 | 20.233
-1.5 | 0.14 | 0.00397 | -0.039 | 35.325
-1 | 0.201 | 0.00395 | -0.039 | 50.703
-0.5 | 0.261 | 0.00398 | -0.039 | 65.586
0 | 0.321 | 0.00397 | -0.039 | 80.98
0.5 | 0.381 | 0.00391 | -0.04 | 97.627
1 | 0.441 | 0.00385 | -0.04 | 114.427
1.5 | 0.501 | 0.00387 | -0.04 | 129.509
2 | 0.56 | 0.00383 | -0.04 | 146.177
2.5 | 0.62 | 0.00378 | -0.041 | 163.883
3 | 0.679 | 0.00378 | -0.041 | 179.779
3.5 | 0.738 | 0.00385 | -0.041 | 191.461
4 | 0.797 | 0.00396 | -0.042 | 201.059
4.5 | 0.855 | 0.00399 | -0.042 | 214.568
5 | 0.913 | 0.00417 | -0.042 | 219.08
5.5 | 0.971 | 0.00432 | -0.043 | 224.782
6 | 1.029 | 0.00456 | -0.043 | 225.544
6.5 | 1.086 | 0.00471 | -0.043 | 230.654
7 | 1.142 | 0.00495 | -0.044 | 230.771
7.5 | 1.198 | 0.00518 | -0.044 | 231.144
8 | 1.253 | 0.00547 | -0.044 | 229.229
8.5 | 1.304 | 0.00573 | -0.045 | 227.819
9 | 1.35 | 0.00601 | -0.045 | 224.71
9.5 | 1.389 | 0.00934 | -0.046 | 148.754
10 | 1.423 | 0.00978 | -0.046 | 145.479
10.5 | 1.435 | 0.01254 | -0.046 | 114.376
11 | 1.45 | 0.01338 | -0.046 | 108.378
11.5 | 1.457 | 0.01431 | -0.046 | 101.782
12 | 1.451 | 0.01607 | -0.046 | 90.327
12.5 | 1.44 | 0.01759 | -0.046 | 81.835
13 | 1.421 | 0.0195 | -0.047 | 72.867
13.5 | 1.4 | 0.02089 | -0.047 | 67.036
14 | 1.371 | 0.0226 | -0.047 | 60.696
14.5 | 1.321 | 0.02706 | -0.047 | 48.83
15 | 1.276 | 0.0304 | -0.047 | 41.976
15.5 | 1.228 | 0.03358 | -0.047 | 36.568
16 | 1.176 | 0.03747 | -0.047 | 31.378
16.5 | 1.12 | 0.04229 | -0.047 | 26.497

## 124. Re 14M Mach 0.10 (2)
BIGFOIL.COM POLAR EXPORT
FAD21
FAD21 |  |  |  | Cl Max: | 1.8772 | at alpha= | 18 | deg
XFOIL ncrit=9 |  |  |  | L/D Max: | 183.476 | at alpha= | 6.5 | deg
Re: | 14000000 |  |  | Cd Min: | 0.06794 | at alpha= | 20 | deg
Mach: | 0.1 |  |  | Cl=0 at alpha= | -2.8419 | deg
|  |  |  | @ Cl=0.1, Cd= | 0.0054367
|  |  |  | @ Cl=0.4, Cd= | 0.005378
|  |  |  | @ Cl=0.6, Cd= | 0.0050605
alpha (deg) | Cl | Cd | Cm | Cl/Cd
-16 | -1.2802 | 0.03189 | -0.076 | -40.1442
-15.5 | -1.2848 | 0.02609 | -0.0726 | -49.2449
-14.5 | -1.2448 | 0.01666 | -0.0676 | -74.7179
-14 | -1.2026 | 0.01548 | -0.065 | -77.6873
-13.5 | -1.1562 | 0.01437 | -0.0631 | -80.4593
-13 | -1.1079 | 0.01336 | -0.0614 | -82.9266
-12.5 | -1.0574 | 0.01256 | -0.06 | -84.1879
-12 | -1.0057 | 0.01182 | -0.0587 | -85.0846
-11.5 | -0.9529 | 0.01121 | -0.0576 | -85.0045
-11 | -0.9 | 0.01056 | -0.0565 | -85.2273
-10.5 | -0.8477 | 0.01005 | -0.0553 | -84.3483
-10 | -0.7943 | 0.00957 | -0.0542 | -82.999
-9.5 | -0.7399 | 0.00922 | -0.0534 | -80.2495
-9 | -0.6863 | 0.00873 | -0.0524 | -78.614
-8.5 | -0.6316 | 0.00841 | -0.0516 | -75.1011
-8 | -0.5769 | 0.00805 | -0.0508 | -71.6646
-7.5 | -0.5219 | 0.00768 | -0.0501 | -67.9557
-7 | -0.4665 | 0.00735 | -0.0495 | -63.4694
-6.5 | -0.4111 | 0.007 | -0.0488 | -58.7286
-6 | -0.3558 | 0.00664 | -0.0482 | -53.5843
-5.5 | -0.3 | 0.00636 | -0.0476 | -47.1698
-5 | -0.2439 | 0.00614 | -0.0472 | -39.7231
-3.5 | -0.0744 | 0.00573 | -0.0462 | -12.9843
-3 | -0.0179 | 0.00562 | -0.0459 | -3.1851
-2.5 | 0.0387 | 0.00552 | -0.0456 | 7.0109
-2 | 0.0953 | 0.00544 | -0.0454 | 17.5184
-1.5 | 0.1519 | 0.0054 | -0.0452 | 28.1296
-1 | 0.2082 | 0.0054 | -0.045 | 38.5556
-0.5 | 0.2648 | 0.0054 | -0.0448 | 49.037
0 | 0.3213 | 0.0054 | -0.0447 | 59.5
0.5 | 0.3776 | 0.00539 | -0.0445 | 70.0557
1 | 0.4335 | 0.00536 | -0.0443 | 80.8769
1.5 | 0.4893 | 0.00532 | -0.0441 | 91.9737
3 | 0.6514 | 0.00494 | -0.0428 | 131.8623
3.5 | 0.7041 | 0.00487 | -0.0421 | 144.5791
4 | 0.7565 | 0.00482 | -0.0413 | 156.9502
4.5 | 0.8051 | 0.00469 | -0.0397 | 171.6631
5 | 0.8812 | 0.00499 | -0.0443 | 176.5932
5.5 | 0.949 | 0.00529 | -0.0471 | 179.3951
6 | 1.0109 | 0.00555 | -0.0486 | 182.1441
6.5 | 1.0715 | 0.00584 | -0.0498 | 183.476
7 | 1.1307 | 0.00619 | -0.0508 | 182.6656
7.5 | 1.1888 | 0.00655 | -0.0515 | 181.4962
8 | 1.2461 | 0.00695 | -0.0522 | 179.295
8.5 | 1.3 | 0.00744 | -0.0521 | 174.7312
9 | 1.3441 | 0.00809 | -0.0501 | 166.1434
9.5 | 1.388 | 0.00881 | -0.0481 | 157.5482
10 | 1.4269 | 0.00983 | -0.0453 | 145.1577
10.5 | 1.4716 | 0.01049 | -0.0435 | 140.286
11 | 1.5184 | 0.01102 | -0.0423 | 137.7858
11.5 | 1.5638 | 0.01164 | -0.0408 | 134.3471
12 | 1.6084 | 0.01229 | -0.0394 | 130.8706
12.5 | 1.651 | 0.01302 | -0.0376 | 126.8049
13 | 1.6917 | 0.01381 | -0.0357 | 122.4982
13.5 | 1.7283 | 0.01475 | -0.0332 | 117.1729
14 | 1.7582 | 0.01564 | -0.0295 | 112.4169
14.5 | 1.7824 | 0.01676 | -0.0254 | 106.3484
15 | 1.8074 | 0.01807 | -0.0221 | 100.0221
15.5 | 1.8254 | 0.02001 | -0.0188 | 91.2244
16 | 1.8416 | 0.02236 | -0.0162 | 82.3614
16.5 | 1.8589 | 0.02489 | -0.0142 | 74.6846
17 | 1.8687 | 0.02836 | -0.0127 | 65.8921
17.5 | 1.8754 | 0.03247 | -0.0119 | 57.7579
18 | 1.8772 | 0.03736 | -0.0117 | 50.2463
18.5 | 1.8705 | 0.04347 | -0.0121 | 43.0297
19 | 1.8556 | 0.05087 | -0.0132 | 36.4773
19.5 | 1.8373 | 0.05899 | -0.0149 | 31.146
20 | 1.8151 | 0.06794 | -0.0172 | 26.7162

## 125. Re 14M Mach 0.25 (1)
BIGFOIL.COM POLAR EXPORT
FAD21
FAD21 |  |  |  | Cl Max: | 1.44 | at alpha= | 11 | deg
JavaFoil+Calcfoil stall+Eppler ext transition |  |  |  | L/D Max: | 237.56 | at alpha= | 7 | deg
Re: | 14000000 |  |  | Cd Min: | 0.00364 | at alpha= | 3 | deg
Mach: | 0.25 |  |  | Cl=0 at alpha= | -2.6833 | deg
|  |  |  | @ Cl=0.1, Cd= | 0.0038388
|  |  |  | @ Cl=0.4, Cd= | 0.0037721
|  |  |  | @ Cl=0.6, Cd= | 0.0036836
alpha (deg) | Cl | Cd | Cm | Cl/Cd
-11 | -0.199 | 0.06929 | -0.019 | -2.875
-10.5 | -0.236 | 0.06498 | -0.019 | -3.63
-10 | -0.267 | 0.06078 | -0.019 | -4.385
-9.5 | -0.291 | 0.05802 | -0.019 | -5.016
-9 | -0.31 | 0.05388 | -0.02 | -5.749
-8.5 | -0.322 | 0.05072 | -0.02 | -6.339
-8 | -0.326 | 0.04731 | -0.02 | -6.894
-7.5 | -0.323 | 0.04576 | -0.02 | -7.047
-7 | -0.314 | 0.04115 | -0.021 | -7.625
-6.5 | -0.298 | 0.03699 | -0.023 | -8.063
-6 | -0.334 | 0.0043 | -0.038 | -77.66
-5.5 | -0.297 | 0.00422 | -0.038 | -70.466
-5 | -0.254 | 0.00415 | -0.038 | -61.146
-4.5 | -0.205 | 0.00409 | -0.038 | -50.249
-4 | -0.153 | 0.00401 | -0.039 | -38.109
-3.5 | -0.097 | 0.00394 | -0.039 | -24.525
-3 | -0.038 | 0.00388 | -0.039 | -9.878
-2.5 | 0.022 | 0.00389 | -0.039 | 5.589
-2 | 0.083 | 0.00385 | -0.039 | 21.475
-1.5 | 0.144 | 0.00381 | -0.04 | 37.871
-1 | 0.206 | 0.00378 | -0.04 | 54.438
-0.5 | 0.268 | 0.0038 | -0.04 | 70.526
0 | 0.33 | 0.00383 | -0.04 | 86.141
0.5 | 0.392 | 0.00378 | -0.041 | 103.523
1 | 0.453 | 0.00372 | -0.041 | 121.66
1.5 | 0.514 | 0.00372 | -0.041 | 138.182
2 | 0.575 | 0.0037 | -0.042 | 155.538
2.5 | 0.636 | 0.00366 | -0.042 | 173.906
3 | 0.697 | 0.00364 | -0.042 | 191.449
3.5 | 0.758 | 0.00373 | -0.043 | 203.425
4 | 0.818 | 0.00384 | -0.043 | 212.927
4.5 | 0.878 | 0.0039 | -0.043 | 225.032
5 | 0.938 | 0.00408 | -0.044 | 229.575
5.5 | 0.997 | 0.00424 | -0.044 | 235.165
6 | 1.056 | 0.00446 | -0.044 | 236.818
6.5 | 1.114 | 0.00469 | -0.045 | 237.312
7 | 1.172 | 0.00493 | -0.045 | 237.56
7.5 | 1.228 | 0.00518 | -0.045 | 236.963
8 | 1.284 | 0.00543 | -0.046 | 236.625
8.5 | 1.336 | 0.00579 | -0.046 | 230.755
9 | 1.38 | 0.00984 | -0.046 | 140.251
9.5 | 1.404 | 0.01194 | -0.046 | 117.597
10 | 1.426 | 0.01278 | -0.047 | 111.607
10.5 | 1.439 | 0.0137 | -0.047 | 105.014
11 | 1.44 | 0.01486 | -0.047 | 96.947
11.5 | 1.425 | 0.01689 | -0.047 | 84.391
12 | 1.402 | 0.0186 | -0.047 | 75.368
12.5 | 1.369 | 0.02036 | -0.047 | 67.227
13 | 1.323 | 0.02232 | -0.048 | 59.302
13.5 | 1.252 | 0.0264 | -0.047 | 47.407
14 | 1.177 | 0.03004 | -0.047 | 39.173
14.5 | 1.09 | 0.03502 | -0.047 | 31.112
15 | 0.995 | 0.04045 | -0.046 | 24.601
15.5 | 0.894 | 0.04659 | -0.046 | 19.199
16 | 0.79 | 0.05242 | -0.046 | 15.075

## 126. Re 14M Mach 0.25 (2)
BIGFOIL.COM POLAR EXPORT
FAD21
FAD21 |  |  |  | Cl Max: | 1.8368 | at alpha= | 16 | deg
XFOIL ncrit=9 |  |  |  | L/D Max: | 184.023 | at alpha= | 6.5 | deg
Re: | 14000000 |  |  | Cd Min: | 0.1855 | at alpha= | -15.5 | deg
Mach: | 0.25 |  |  | Cl=0 at alpha= | -2.8376 | deg
|  |  |  | @ Cl=0.1, Cd= | 0.0054789
|  |  |  | @ Cl=0.4, Cd= | 0.0054151
|  |  |  | @ Cl=0.6, Cd= | 0.0052277
alpha (deg) | Cl | Cd | Cm | Cl/Cd
-15.5 | -0.518 | 0.1855 | 0.0216 | -2.7925
-14 | -0.4356 | 0.15524 | -0.0032 | -2.806
-13.5 | -0.3807 | 0.14682 | -0.0172 | -2.593
-13 | -0.3686 | 0.13898 | -0.0205 | -2.6522
-12.5 | -0.491 | 0.09831 | -0.0394 | -4.9944
-12 | -0.5188 | 0.08561 | -0.0467 | -6.06
-11.5 | -0.5084 | 0.0801 | -0.0493 | -6.3471
-11 | -0.6513 | 0.05772 | -0.064 | -11.2838
-10.5 | -0.8412 | 0.02048 | -0.0711 | -41.0742
-10 | -0.8189 | 0.01472 | -0.067 | -55.6318
-9.5 | -0.7706 | 0.01261 | -0.0641 | -61.1102
-9 | -0.7192 | 0.01093 | -0.0615 | -65.8005
-8.5 | -0.6621 | 0.01013 | -0.0596 | -65.3603
-8 | -0.6048 | 0.00936 | -0.0578 | -64.6154
-7.5 | -0.547 | 0.00867 | -0.0562 | -63.0911
-7 | -0.4886 | 0.00811 | -0.0548 | -60.2466
-6.5 | -0.4302 | 0.0076 | -0.0535 | -56.6053
-6 | -0.3721 | 0.00709 | -0.0522 | -52.4824
-5.5 | -0.3137 | 0.00667 | -0.0512 | -47.0315
-5 | -0.2551 | 0.00632 | -0.0502 | -40.3639
-4.5 | -0.1961 | 0.0061 | -0.0495 | -32.1475
-4 | -0.1369 | 0.00595 | -0.0489 | -23.0084
-3.5 | -0.0779 | 0.00581 | -0.0483 | -13.4079
-3 | -0.0191 | 0.00566 | -0.0478 | -3.3746
-2.5 | 0.0397 | 0.00557 | -0.0474 | 7.1275
-2 | 0.0984 | 0.00548 | -0.047 | 17.9562
-1.5 | 0.157 | 0.00544 | -0.0467 | 28.8603
-1 | 0.2154 | 0.00542 | -0.0464 | 39.7417
-0.5 | 0.274 | 0.00542 | -0.0461 | 50.5535
0 | 0.3324 | 0.00542 | -0.0459 | 61.3284
0.5 | 0.3906 | 0.00542 | -0.0457 | 72.0664
1 | 0.4484 | 0.00539 | -0.0454 | 83.1911
1.5 | 0.5061 | 0.00535 | -0.0452 | 94.5981
2 | 0.5632 | 0.0053 | -0.0449 | 106.2642
2.5 | 0.6192 | 0.00519 | -0.0444 | 119.3064
3.5 | 0.7278 | 0.00491 | -0.0428 | 148.2281
4 | 0.7805 | 0.00484 | -0.0416 | 161.2603
4.5 | 0.8399 | 0.00479 | -0.0417 | 175.3445
5 | 0.9149 | 0.0051 | -0.0454 | 179.3922
5.5 | 0.9838 | 0.00546 | -0.0478 | 180.1832
6 | 1.0481 | 0.00573 | -0.049 | 182.9145
6.5 | 1.1115 | 0.00604 | -0.0501 | 184.0232
7 | 1.1733 | 0.00641 | -0.0508 | 183.0421
7.5 | 1.2342 | 0.0068 | -0.0513 | 181.5
8 | 1.2947 | 0.00723 | -0.0517 | 179.0733
8.5 | 1.3484 | 0.00771 | -0.0506 | 174.8898
9 | 1.3944 | 0.00842 | -0.0481 | 165.6057
9.5 | 1.4364 | 0.00942 | -0.0449 | 152.4841
10 | 1.477 | 0.01049 | -0.0415 | 140.8008
10.5 | 1.5251 | 0.01114 | -0.0394 | 136.9031
11 | 1.5728 | 0.01183 | -0.0374 | 132.9501
11.5 | 1.6195 | 0.01255 | -0.0351 | 129.0438
12 | 1.6631 | 0.0134 | -0.0325 | 124.1119
12.5 | 1.703 | 0.01439 | -0.0294 | 118.3461
13 | 1.7314 | 0.01542 | -0.0243 | 112.2827
13.5 | 1.7561 | 0.01681 | -0.0196 | 104.4676
14 | 1.7806 | 0.01851 | -0.0157 | 96.1967
14.5 | 1.8009 | 0.02077 | -0.0124 | 86.7068
15 | 1.8178 | 0.0236 | -0.0096 | 77.0254
15.5 | 1.8287 | 0.02734 | -0.0077 | 66.8873
16 | 1.8368 | 0.03177 | -0.0067 | 57.8155
16.5 | 1.8362 | 0.03738 | -0.0064 | 49.1225
17 | 1.8276 | 0.04408 | -0.0069 | 41.461
17.5 | 1.8122 | 0.05184 | -0.008 | 34.9576
18 | 1.7814 | 0.06172 | -0.0103 | 28.8626
18.5 | 1.7483 | 0.07229 | -0.0132 | 24.1845
19 | 1.7136 | 0.08347 | -0.0168 | 20.5295
19.5 | 1.675 | 0.0954 | -0.0211 | 17.5577
20 | 1.6307 | 0.10848 | -0.0263 | 15.0323

## 127. Re 14M Mach 0.50 (1)
BIGFOIL.COM POLAR EXPORT
FAD21
FAD21 |  |  |  | Cl Max: | 1.425 | at alpha= | 9 | deg
JavaFoil+Calcfoil stall+Eppler ext transition |  |  |  | L/D Max: | 228.046 | at alpha= | 6 | deg
Re: | 14000000 |  |  | Cd Min: | 0.00385 | at alpha= | 2 | deg
Mach: | 0.5 |  |  | Cl=0 at alpha= | -2.6846 | deg
|  |  |  | @ Cl=0.1, Cd= | 0.0039441
|  |  |  | @ Cl=0.4, Cd= | 0.0039435
|  |  |  | @ Cl=0.6, Cd= | 0.0038874
alpha (deg) | Cl | Cd | Cm | Cl/Cd
-20 | -0.948 | 0.16447 | -0.025 | -5.764
-19.5 | -0.921 | 0.15608 | -0.024 | -5.904
-19 | -0.895 | 0.15081 | -0.024 | -5.934
-18.5 | -0.868 | 0.14754 | -0.024 | -5.885
-18 | -0.843 | 0.13383 | -0.024 | -6.296
-17.5 | -0.817 | 0.12558 | -0.025 | -6.506
-17 | -0.79 | 0.11956 | -0.024 | -6.604
-16.5 | -0.762 | 0.11552 | -0.024 | -6.599
-16 | -0.735 | 0.11104 | -0.024 | -6.616
-15.5 | -0.707 | 0.10679 | -0.023 | -6.616
-15 | -0.679 | 0.10218 | -0.023 | -6.643
-14.5 | -0.65 | 0.09849 | -0.022 | -6.602
-14 | -0.623 | 0.09661 | -0.022 | -6.449
-13.5 | -0.596 | 0.09089 | -0.022 | -6.556
-13 | -0.569 | 0.08749 | -0.022 | -6.501
-12.5 | -0.542 | 0.08667 | -0.022 | -6.249
-12 | -0.514 | 0.08039 | -0.022 | -6.4
-11.5 | -0.487 | 0.07305 | -0.022 | -6.671
-11 | -0.461 | 0.06661 | -0.023 | -6.925
-10.5 | -0.435 | 0.06095 | -0.024 | -7.136
-10 | -0.409 | 0.05568 | -0.025 | -7.342
-9.5 | -0.382 | 0.05137 | -0.026 | -7.439
-9 | -0.358 | 0.04483 | -0.028 | -7.981
-8.5 | -0.321 | 0.05719 | -0.02 | -5.612
-8 | -0.294 | 0.05053 | -0.022 | -5.823
-7.5 | -0.267 | 0.046 | -0.023 | -5.809
-7 | -0.241 | 0.04113 | -0.025 | -5.861
-6.5 | -0.261 | 0.00455 | -0.042 | -57.44
-6 | -0.184 | 0.0404 | -0.021 | -4.545
-5.5 | -0.156 | 0.03789 | -0.022 | -4.121
-5 | -0.13 | 0.03262 | -0.026 | -3.988
-4.5 | -0.101 | 0.03394 | -0.023 | -2.975
-4 | -0.117 | 0.03251 | -0.022 | -3.607
-3.5 | -0.101 | 0.00421 | -0.043 | -23.959
-3 | -0.041 | 0.00407 | -0.044 | -10.189
-2.5 | 0.024 | 0.00402 | -0.044 | 5.942
-2 | 0.092 | 0.00395 | -0.044 | 23.205
-1.5 | 0.16 | 0.0039 | -0.044 | 41.088
-1 | 0.23 | 0.00391 | -0.045 | 58.738
-0.5 | 0.299 | 0.00391 | -0.045 | 76.499
0 | 0.369 | 0.00393 | -0.045 | 93.825
0.5 | 0.438 | 0.00396 | -0.046 | 110.418
1 | 0.506 | 0.00394 | -0.046 | 128.484
1.5 | 0.574 | 0.00391 | -0.046 | 147.062
2 | 0.643 | 0.00385 | -0.047 | 167.036
2.5 | 0.71 | 0.00385 | -0.047 | 184.286
3 | 0.778 | 0.00391 | -0.047 | 198.838
3.5 | 0.845 | 0.00406 | -0.048 | 208.059
4 | 0.912 | 0.00411 | -0.048 | 221.946
4.5 | 0.978 | 0.00437 | -0.048 | 223.915
5 | 1.044 | 0.00463 | -0.049 | 225.385
5.5 | 1.108 | 0.00488 | -0.049 | 227.12
6 | 1.172 | 0.00514 | -0.049 | 228.046
6.5 | 1.235 | 0.00555 | -0.05 | 222.727
7 | 1.296 | 0.00794 | -0.05 | 163.181
7.5 | 1.355 | 0.0085 | -0.051 | 159.476
8 | 1.399 | 0.01121 | -0.051 | 124.854
8.5 | 1.421 | 0.01489 | -0.05 | 95.44
9 | 1.425 | 0.01678 | -0.05 | 84.95
9.5 | 1.382 | 0.01966 | -0.05 | 70.302
10 | 1.189 | 0.02385 | -0.05 | 49.868
10.5 | 0.83 | 0.03047 | -0.049 | 27.247
11 | 0.858 | 0.032 | -0.049 | 26.817
11.5 | 0.869 | 0.04218 | -0.048 | 20.612
12 | 0.889 | 0.04887 | -0.047 | 18.193
12.5 | 0.905 | 0.05807 | -0.046 | 15.583
13 | 0.932 | 0.06004 | -0.046 | 15.521
13.5 | 0.946 | 0.07202 | -0.045 | 13.132
14 | 0.954 | 0.08581 | -0.043 | 11.113

## 128. Re 14M Mach 0.50 (2)
BIGFOIL.COM POLAR EXPORT
FAD21
FAD21 |  |  |  | Cl Max: | 1.7754 | at alpha= | 11.5 | deg
XFOIL ncrit=9 |  |  |  | L/D Max: | 186.865 | at alpha= | 6 | deg
Re: | 14000000 |  |  | Cd Min: | 0.06019 | at alpha= | 13.5 | deg
Mach: | 0.5 |  |  | Cl=0 at alpha= | -99 | deg
|  |  |  | @ Cl=0.1, Cd= | 0.00558
|  |  |  | @ Cl=0.4, Cd= | 0.00558
|  |  |  | @ Cl=0.6, Cd= | 0.005539
alpha (deg) | Cl | Cd | Cm | Cl/Cd
0.5 | 0.4494 | 0.00558 | -0.0509 | 80.5376
1 | 0.5158 | 0.00556 | -0.0503 | 92.7698
1.5 | 0.5819 | 0.00555 | -0.0497 | 104.8468
2 | 0.6476 | 0.00551 | -0.049 | 117.5318
2.5 | 0.7121 | 0.00543 | -0.0482 | 131.1418
3 | 0.7738 | 0.00523 | -0.0467 | 147.9541
3.5 | 0.8352 | 0.00513 | -0.045 | 162.807
4 | 0.8885 | 0.00496 | -0.0413 | 179.1331
4.5 | 0.986 | 0.00532 | -0.0468 | 185.3383
5 | 1.0671 | 0.00574 | -0.0486 | 185.9059
5.5 | 1.1454 | 0.00613 | -0.0494 | 186.8515
6 | 1.2221 | 0.00654 | -0.0497 | 186.8654
6.5 | 1.2983 | 0.00695 | -0.0494 | 186.8058
7 | 1.3743 | 0.0074 | -0.0487 | 185.7162
7.5 | 1.4494 | 0.00793 | -0.0476 | 182.7743
8 | 1.5104 | 0.00844 | -0.0434 | 178.9573
8.5 | 1.5673 | 0.0092 | -0.0384 | 170.3587
9 | 1.6219 | 0.01005 | -0.0328 | 161.3831
9.5 | 1.643 | 0.0124 | -0.0236 | 132.5
10 | 1.6822 | 0.01346 | -0.0159 | 124.9777
10.5 | 1.7227 | 0.01495 | -0.0094 | 115.2308
11 | 1.7593 | 0.01712 | -0.0037 | 102.7629
11.5 | 1.7754 | 0.02105 | 0.0018 | 84.342
12 | 1.7602 | 0.02819 | 0.0046 | 62.4406
13.5 | 1.6232 | 0.06019 | 0.0002 | 26.9679

## 129. Re 16M Mach 0.00 (1)
BIGFOIL.COM POLAR EXPORT
FAD21
FAD21 |  |  |  | Cl Max: | 1.461 | at alpha= | 11.5 | deg
JavaFoil+Calcfoil stall+Eppler ext transition |  |  |  | L/D Max: | 235.863 | at alpha= | 7.5 | deg
Re: | 16000000 |  |  | Cd Min: | 0.00387 | at alpha= | 1.5 | deg
Mach: | 0 |  |  | Cl=0 at alpha= | -2.681 | deg
|  |  |  | @ Cl=0.1, Cd= | 0.00395
|  |  |  | @ Cl=0.4, Cd= | 0.003923
|  |  |  | @ Cl=0.6, Cd= | 0.0038936
alpha (deg) | Cl | Cd | Cm | Cl/Cd
-12.5 | -0.393 | 0.07696 | -0.019 | -5.112
-12 | -0.402 | 0.07309 | -0.019 | -5.501
-11.5 | -0.409 | 0.0687 | -0.019 | -5.954
-11 | -0.414 | 0.0646 | -0.019 | -6.408
-10.5 | -0.416 | 0.06138 | -0.019 | -6.781
-10 | -0.416 | 0.05776 | -0.02 | -7.205
-9.5 | -0.412 | 0.05521 | -0.019 | -7.463
-9 | -0.406 | 0.05101 | -0.02 | -7.96
-8.5 | -0.396 | 0.04728 | -0.021 | -8.374
-8 | -0.385 | 0.04135 | -0.023 | -9.301
-7.5 | -0.443 | 0.00473 | -0.036 | -93.778
-7 | -0.415 | 0.00463 | -0.036 | -89.655
-6.5 | -0.381 | 0.00454 | -0.037 | -83.879
-6 | -0.343 | 0.00441 | -0.037 | -77.655
-5.5 | -0.3 | 0.00432 | -0.037 | -69.412
-5 | -0.253 | 0.00425 | -0.037 | -59.466
-4.5 | -0.203 | 0.00418 | -0.037 | -48.479
-4 | -0.15 | 0.00415 | -0.037 | -36.018
-3.5 | -0.094 | 0.00407 | -0.038 | -23.19
-3 | -0.037 | 0.00405 | -0.038 | -9.206
-2.5 | 0.021 | 0.00398 | -0.038 | 5.296
-2 | 0.08 | 0.00396 | -0.038 | 20.244
-1.5 | 0.14 | 0.00393 | -0.038 | 35.581
-1 | 0.2 | 0.00395 | -0.039 | 50.493
-0.5 | 0.259 | 0.00395 | -0.039 | 65.619
0 | 0.32 | 0.00393 | -0.039 | 81.347
0.5 | 0.379 | 0.00393 | -0.039 | 96.639
1 | 0.439 | 0.00391 | -0.04 | 112.273
1.5 | 0.498 | 0.00387 | -0.04 | 128.586
2 | 0.557 | 0.00393 | -0.04 | 141.777
2.5 | 0.616 | 0.00388 | -0.041 | 158.833
3 | 0.675 | 0.0039 | -0.041 | 172.968
3.5 | 0.734 | 0.00393 | -0.041 | 186.884
4 | 0.793 | 0.00401 | -0.041 | 197.792
4.5 | 0.851 | 0.0041 | -0.042 | 207.459
5 | 0.909 | 0.00421 | -0.042 | 215.634
5.5 | 0.966 | 0.00429 | -0.042 | 225.348
6 | 1.024 | 0.00446 | -0.043 | 229.748
6.5 | 1.08 | 0.00468 | -0.043 | 231.026
7 | 1.137 | 0.0049 | -0.044 | 231.982
7.5 | 1.192 | 0.00505 | -0.044 | 235.863
8 | 1.247 | 0.00532 | -0.044 | 234.3
8.5 | 1.298 | 0.00558 | -0.045 | 232.639
9 | 1.344 | 0.00593 | -0.045 | 226.708
9.5 | 1.384 | 0.00905 | -0.045 | 152.974
10 | 1.418 | 0.00946 | -0.046 | 149.893
10.5 | 1.435 | 0.01205 | -0.046 | 119.099
11 | 1.452 | 0.01281 | -0.046 | 113.364
11.5 | 1.461 | 0.01366 | -0.046 | 106.972
12 | 1.46 | 0.01519 | -0.046 | 96.092
12.5 | 1.452 | 0.01655 | -0.046 | 87.711
13 | 1.436 | 0.01833 | -0.047 | 78.333
13.5 | 1.417 | 0.01983 | -0.047 | 71.457
14 | 1.393 | 0.02141 | -0.047 | 65.077
14.5 | 1.353 | 0.02483 | -0.047 | 54.488
15 | 1.313 | 0.02788 | -0.047 | 47.086
15.5 | 1.271 | 0.03068 | -0.047 | 41.419
16 | 1.224 | 0.03428 | -0.047 | 35.7
16.5 | 1.171 | 0.03975 | -0.047 | 29.471

## 130. Re 16M Mach 0.00 (2)
BIGFOIL.COM POLAR EXPORT
FAD21
FAD21 |  |  |  | Cl Max: | 1.9041 | at alpha= | 18 | deg
XFOIL ncrit=9 |  |  |  | L/D Max: | 184.582 | at alpha= | 6.5 | deg
Re: | 16000000 |  |  | Cd Min: | 0.05792 | at alpha= | 20 | deg
Mach: | 0 |  |  | Cl=0 at alpha= | -2.8381 | deg
|  |  |  | @ Cl=0.1, Cd= | 0.0053659
|  |  |  | @ Cl=0.4, Cd= | 0.0053265
|  |  |  | @ Cl=0.6, Cd= | 0.0051135
alpha (deg) | Cl | Cd | Cm | Cl/Cd
-18.5 | -1.459 | 0.0335 | -0.0799 | -43.5522
-18 | -1.4752 | 0.02798 | -0.0778 | -52.7234
-17.5 | -1.4598 | 0.02534 | -0.0743 | -57.6085
-17 | -1.4364 | 0.02303 | -0.0711 | -62.3708
-16.5 | -1.4065 | 0.02106 | -0.0683 | -66.7854
-16 | -1.3724 | 0.0193 | -0.0658 | -71.1088
-15 | -1.2883 | 0.01528 | -0.0636 | -84.3128
-14.5 | -1.2459 | 0.01432 | -0.0614 | -87.0042
-14 | -1.1993 | 0.01346 | -0.0599 | -89.101
-13.5 | -1.1509 | 0.01267 | -0.0586 | -90.8366
-12.5 | -1.0502 | 0.01135 | -0.0565 | -92.5286
-12 | -0.9988 | 0.01077 | -0.0555 | -92.7391
-11.5 | -0.9463 | 0.01025 | -0.0547 | -92.322
-11 | -0.8941 | 0.00974 | -0.0538 | -91.7967
-10.5 | -0.8423 | 0.00934 | -0.0529 | -90.182
-10 | -0.7892 | 0.00893 | -0.0521 | -88.3763
-9.5 | -0.7356 | 0.00862 | -0.0514 | -85.3364
-9 | -0.6823 | 0.00823 | -0.0506 | -82.904
-8.5 | -0.6281 | 0.00794 | -0.05 | -79.1058
-8 | -0.5737 | 0.00762 | -0.0494 | -75.2887
-7.5 | -0.5191 | 0.00732 | -0.0489 | -70.9153
-7 | -0.4641 | 0.00703 | -0.0484 | -66.0171
-6 | -0.3535 | 0.0065 | -0.0474 | -54.3846
-5.5 | -0.2982 | 0.00621 | -0.0469 | -48.0193
-5 | -0.2427 | 0.006 | -0.0466 | -40.45
-3.5 | -0.0744 | 0.00563 | -0.0457 | -13.2149
-3 | -0.0182 | 0.00552 | -0.0455 | -3.2971
-2.5 | 0.038 | 0.00543 | -0.0452 | 6.9982
-2 | 0.0942 | 0.00537 | -0.045 | 17.5419
-1.5 | 0.1505 | 0.00533 | -0.0448 | 28.2364
-1 | 0.2066 | 0.00532 | -0.0447 | 38.8346
-0.5 | 0.2627 | 0.00533 | -0.0445 | 49.2871
0 | 0.3189 | 0.00534 | -0.0444 | 59.7191
0.5 | 0.3749 | 0.00534 | -0.0442 | 70.206
1 | 0.4307 | 0.00531 | -0.0441 | 81.1111
1.5 | 0.4863 | 0.00529 | -0.0439 | 91.9282
2 | 0.5415 | 0.00525 | -0.0437 | 103.1429
3 | 0.6486 | 0.005 | -0.0428 | 129.72
3.5 | 0.7019 | 0.00498 | -0.0424 | 140.9438
4 | 0.7533 | 0.00486 | -0.0415 | 155
4.5 | 0.8026 | 0.00477 | -0.0402 | 168.26
5 | 0.8726 | 0.00488 | -0.0435 | 178.8115
5.5 | 0.9363 | 0.0052 | -0.0455 | 180.0577
6 | 0.9992 | 0.00544 | -0.0473 | 183.6765
6.5 | 1.0595 | 0.00574 | -0.0486 | 184.5819
7 | 1.1186 | 0.00608 | -0.0497 | 183.9803
7.5 | 1.1767 | 0.00641 | -0.0506 | 183.5725
8 | 1.2335 | 0.00681 | -0.0513 | 181.1307
8.5 | 1.2891 | 0.00731 | -0.0518 | 176.3475
9.5 | 1.3802 | 0.00869 | -0.0488 | 158.8262
10 | 1.4207 | 0.00957 | -0.0464 | 148.4535
10.5 | 1.465 | 0.01017 | -0.0447 | 144.0511
11 | 1.5116 | 0.01066 | -0.0436 | 141.8011
11.5 | 1.5573 | 0.01124 | -0.0424 | 138.5498
12 | 1.602 | 0.01186 | -0.0411 | 135.0759
12.5 | 1.6451 | 0.01254 | -0.0396 | 131.1882
13 | 1.687 | 0.01326 | -0.038 | 127.2247
13.5 | 1.7253 | 0.01412 | -0.036 | 122.1884
14 | 1.7629 | 0.01493 | -0.0339 | 118.0777
14.5 | 1.7882 | 0.01588 | -0.0297 | 112.6071
15 | 1.8141 | 0.01691 | -0.0262 | 107.2797
15.5 | 1.8337 | 0.0185 | -0.0226 | 99.1189
17 | 1.8865 | 0.02509 | -0.0154 | 75.1893
17.5 | 1.8974 | 0.02839 | -0.0141 | 66.8334
18 | 1.9041 | 0.03237 | -0.0133 | 58.823
18.5 | 1.9039 | 0.03733 | -0.013 | 51.0019
19 | 1.8976 | 0.04331 | -0.0134 | 43.8144
19.5 | 1.8867 | 0.05011 | -0.0143 | 37.6512
20 | 1.8698 | 0.05792 | -0.0159 | 32.2825

## 131. Re 16M Mach 0.10 (1)
BIGFOIL.COM POLAR EXPORT
FAD21
FAD21 |  |  |  | Cl Max: | 1.459 | at alpha= | 11.5 | deg
JavaFoil+Calcfoil stall+Eppler ext transition |  |  |  | L/D Max: | 235.8 | at alpha= | 7.5 | deg
Re: | 16000000 |  |  | Cd Min: | 0.00386 | at alpha= | 1.5 | deg
Mach: | 0.1 |  |  | Cl=0 at alpha= | -2.681 | deg
|  |  |  | @ Cl=0.1, Cd= | 0.00393
|  |  |  | @ Cl=0.4, Cd= | 0.0039137
|  |  |  | @ Cl=0.6, Cd= | 0.0038833
alpha (deg) | Cl | Cd | Cm | Cl/Cd
-12 | -0.376 | 0.07363 | -0.019 | -5.101
-11.5 | -0.385 | 0.07009 | -0.019 | -5.496
-11 | -0.393 | 0.06538 | -0.019 | -6.015
-10.5 | -0.399 | 0.06192 | -0.019 | -6.437
-10 | -0.401 | 0.05834 | -0.02 | -6.876
-9.5 | -0.4 | 0.05559 | -0.019 | -7.192
-9 | -0.396 | 0.0515 | -0.02 | -7.689
-8.5 | -0.388 | 0.04824 | -0.021 | -8.038
-8 | -0.377 | 0.04299 | -0.022 | -8.78
-7.5 | -0.368 | 0.03393 | -0.026 | -10.851
-7 | -0.412 | 0.00459 | -0.037 | -89.745
-6.5 | -0.379 | 0.00453 | -0.037 | -83.668
-6 | -0.342 | 0.00436 | -0.037 | -78.355
-5.5 | -0.3 | 0.0043 | -0.037 | -69.624
-5 | -0.253 | 0.00426 | -0.037 | -59.462
-4.5 | -0.203 | 0.00415 | -0.037 | -48.975
-4 | -0.15 | 0.00412 | -0.038 | -36.415
-3.5 | -0.095 | 0.00404 | -0.038 | -23.454
-3 | -0.037 | 0.00402 | -0.038 | -9.315
-2.5 | 0.021 | 0.00396 | -0.038 | 5.355
-2 | 0.081 | 0.00393 | -0.038 | 20.498
-1.5 | 0.14 | 0.00393 | -0.039 | 35.759
-1 | 0.201 | 0.0039 | -0.039 | 51.465
-0.5 | 0.261 | 0.00392 | -0.039 | 66.612
0 | 0.321 | 0.00392 | -0.039 | 82.008
0.5 | 0.381 | 0.00392 | -0.04 | 97.328
1 | 0.441 | 0.0039 | -0.04 | 113.202
1.5 | 0.501 | 0.00386 | -0.04 | 129.814
2 | 0.56 | 0.00391 | -0.04 | 143.12
2.5 | 0.62 | 0.00387 | -0.041 | 160.25
3 | 0.679 | 0.00391 | -0.041 | 173.719
3.5 | 0.738 | 0.00388 | -0.041 | 190.041
4 | 0.797 | 0.00397 | -0.042 | 200.867
4.5 | 0.855 | 0.00412 | -0.042 | 207.763
5 | 0.913 | 0.00421 | -0.042 | 216.989
5.5 | 0.971 | 0.00426 | -0.043 | 227.706
6 | 1.029 | 0.00447 | -0.043 | 230.006
6.5 | 1.086 | 0.00469 | -0.043 | 231.418
7 | 1.142 | 0.00486 | -0.044 | 235.16
7.5 | 1.198 | 0.00508 | -0.044 | 235.8
8 | 1.253 | 0.00536 | -0.044 | 233.735
8.5 | 1.304 | 0.00562 | -0.045 | 231.871
9 | 1.35 | 0.00589 | -0.045 | 229.164
9.5 | 1.389 | 0.00908 | -0.046 | 153.017
10 | 1.423 | 0.00956 | -0.046 | 148.851
10.5 | 1.437 | 0.01222 | -0.046 | 117.53
11 | 1.452 | 0.01302 | -0.046 | 111.535
11.5 | 1.459 | 0.01392 | -0.046 | 104.852
12 | 1.454 | 0.01556 | -0.046 | 93.481
12.5 | 1.443 | 0.01705 | -0.047 | 84.622
13 | 1.423 | 0.01891 | -0.047 | 75.257
13.5 | 1.401 | 0.02036 | -0.047 | 68.841
14 | 1.373 | 0.02204 | -0.047 | 62.281
14.5 | 1.325 | 0.02598 | -0.047 | 50.982
15 | 1.28 | 0.02914 | -0.047 | 43.907
15.5 | 1.231 | 0.03224 | -0.047 | 38.192
16 | 1.179 | 0.03597 | -0.047 | 32.781
16.5 | 1.123 | 0.04067 | -0.047 | 27.623

## 132. Re 16M Mach 0.10 (2)
BIGFOIL.COM POLAR EXPORT
FAD21
FAD21 |  |  |  | Cl Max: | 1.8948 | at alpha= | 18 | deg
XFOIL ncrit=9 |  |  |  | L/D Max: | 184.853 | at alpha= | 6.5 | deg
Re: | 16000000 |  |  | Cd Min: | 0.06451 | at alpha= | 20 | deg
Mach: | 0.1 |  |  | Cl=0 at alpha= | -2.8366 | deg
|  |  |  | @ Cl=0.1, Cd= | 0.0053663
|  |  |  | @ Cl=0.4, Cd= | 0.0053379
|  |  |  | @ Cl=0.6, Cd= | 0.0051271
alpha (deg) | Cl | Cd | Cm | Cl/Cd
-16.5 | -1.3433 | 0.03031 | -0.0775 | -44.3187
-16 | -1.3429 | 0.02526 | -0.074 | -53.1631
-15.5 | -1.3204 | 0.02223 | -0.0706 | -59.3972
-15 | -1.2716 | 0.0195 | -0.0714 | -65.2103
-14.5 | -1.2533 | 0.01609 | -0.0664 | -77.8931
-14 | -1.208 | 0.01496 | -0.0644 | -80.7487
-13.5 | -1.1606 | 0.01389 | -0.0626 | -83.5565
-12.5 | -1.0617 | 0.01198 | -0.0595 | -88.6227
-12 | -1.0097 | 0.01129 | -0.0582 | -89.4331
-11.5 | -0.9566 | 0.01068 | -0.0571 | -89.5693
-11 | -0.9037 | 0.0101 | -0.056 | -89.4752
-10.5 | -0.8512 | 0.00964 | -0.0548 | -88.2988
-10 | -0.7973 | 0.00918 | -0.0538 | -86.8519
-9.5 | -0.743 | 0.00884 | -0.0529 | -84.0498
-9 | -0.689 | 0.00841 | -0.052 | -81.9263
-8.5 | -0.6341 | 0.0081 | -0.0512 | -78.284
-8 | -0.579 | 0.00775 | -0.0505 | -74.7097
-7.5 | -0.5237 | 0.00742 | -0.0498 | -70.5795
-7 | -0.4681 | 0.00711 | -0.0492 | -65.8368
-6.5 | -0.4124 | 0.00682 | -0.0486 | -60.4692
-6 | -0.3564 | 0.00657 | -0.0481 | -54.2466
-5.5 | -0.3005 | 0.00628 | -0.0476 | -47.8503
-5 | -0.2447 | 0.00602 | -0.0471 | -40.6478
-4.5 | -0.1882 | 0.00588 | -0.0467 | -32.0068
-4 | -0.1316 | 0.00577 | -0.0464 | -22.8076
-3.5 | -0.075 | 0.00565 | -0.0461 | -13.2743
-3 | -0.0185 | 0.00553 | -0.0458 | -3.3454
-2.5 | 0.0381 | 0.00544 | -0.0455 | 7.0037
-2 | 0.0947 | 0.00537 | -0.0453 | 17.635
-1.5 | 0.1514 | 0.00533 | -0.0451 | 28.4053
-1 | 0.2079 | 0.00532 | -0.0449 | 39.0789
-0.5 | 0.2644 | 0.00534 | -0.0447 | 49.5131
0 | 0.3209 | 0.00534 | -0.0446 | 60.0936
0.5 | 0.3773 | 0.00535 | -0.0445 | 70.5234
1 | 0.4334 | 0.00532 | -0.0443 | 81.4662
1.5 | 0.4893 | 0.00529 | -0.0441 | 92.4953
2 | 0.5448 | 0.00525 | -0.0439 | 103.7714
3 | 0.6526 | 0.00501 | -0.043 | 130.2595
3.5 | 0.7063 | 0.00498 | -0.0425 | 141.8273
4 | 0.758 | 0.00486 | -0.0417 | 155.9671
4.5 | 0.8074 | 0.00478 | -0.0402 | 168.9121
5 | 0.8784 | 0.0049 | -0.0437 | 179.2653
5.5 | 0.9427 | 0.00522 | -0.0457 | 180.5939
6 | 1.0059 | 0.00548 | -0.0474 | 183.5584
6.5 | 1.0666 | 0.00577 | -0.0487 | 184.8527
7 | 1.1263 | 0.00611 | -0.0497 | 184.3372
7.5 | 1.1849 | 0.00645 | -0.0506 | 183.7054
8 | 1.2422 | 0.00685 | -0.0512 | 181.3431
8.5 | 1.2983 | 0.00736 | -0.0517 | 176.3995
9 | 1.3467 | 0.00796 | -0.0506 | 169.1834
9.5 | 1.3891 | 0.00879 | -0.0483 | 158.0319
10 | 1.4296 | 0.00969 | -0.0457 | 147.5335
10.5 | 1.4748 | 0.01028 | -0.0441 | 143.463
11 | 1.5217 | 0.0108 | -0.0428 | 140.8981
11.5 | 1.5679 | 0.01138 | -0.0415 | 137.7768
12 | 1.6125 | 0.01204 | -0.04 | 133.9286
12.5 | 1.6554 | 0.01278 | -0.0383 | 129.5305
13 | 1.6974 | 0.0135 | -0.0366 | 125.7333
13.5 | 1.7352 | 0.01441 | -0.0342 | 120.4164
14 | 1.7686 | 0.0153 | -0.0312 | 115.5948
14.5 | 1.7918 | 0.01636 | -0.0267 | 109.5232
15 | 1.817 | 0.01758 | -0.0232 | 103.3561
15.5 | 1.8362 | 0.01937 | -0.0198 | 94.7961
16.5 | 1.8734 | 0.02378 | -0.0151 | 78.7805
17 | 1.8851 | 0.02694 | -0.0133 | 69.974
17.5 | 1.8933 | 0.03078 | -0.0123 | 61.5107
18 | 1.8948 | 0.03559 | -0.0118 | 53.2397
18.5 | 1.8894 | 0.0414 | -0.012 | 45.6377
19 | 1.8802 | 0.048 | -0.0128 | 39.1708
19.5 | 1.864 | 0.05575 | -0.0142 | 33.435
20 | 1.842 | 0.06451 | -0.0163 | 28.5537

## 133. Re 16M Mach 0.25 (1)
BIGFOIL.COM POLAR EXPORT
FAD21
FAD21 |  |  |  | Cl Max: | 1.443 | at alpha= | 11 | deg
JavaFoil+Calcfoil stall+Eppler ext transition |  |  |  | L/D Max: | 242.158 | at alpha= | 6.5 | deg
Re: | 16000000 |  |  | Cd Min: | 0.00371 | at alpha= | 1.5 | deg
Mach: | 0.25 |  |  | Cl=0 at alpha= | -2.6833 | deg
|  |  |  | @ Cl=0.1, Cd= | 0.0037672
|  |  |  | @ Cl=0.4, Cd= | 0.0037661
|  |  |  | @ Cl=0.6, Cd= | 0.0037595
alpha (deg) | Cl | Cd | Cm | Cl/Cd
-11 | -0.199 | 0.06903 | -0.019 | -2.887
-10.5 | -0.236 | 0.06479 | -0.019 | -3.64
-10 | -0.267 | 0.06062 | -0.019 | -4.398
-9.5 | -0.291 | 0.05801 | -0.019 | -5.017
-9 | -0.31 | 0.05375 | -0.02 | -5.765
-8.5 | -0.322 | 0.05027 | -0.02 | -6.397
-8 | -0.326 | 0.04688 | -0.02 | -6.961
-7.5 | -0.323 | 0.04534 | -0.02 | -7.118
-7 | -0.314 | 0.0404 | -0.022 | -7.785
-6.5 | -0.299 | 0.03649 | -0.024 | -8.185
-6 | -0.334 | 0.00425 | -0.038 | -78.704
-5.5 | -0.297 | 0.0042 | -0.038 | -70.742
-5 | -0.254 | 0.00411 | -0.038 | -61.824
-4.5 | -0.205 | 0.00401 | -0.038 | -51.204
-4 | -0.153 | 0.00399 | -0.039 | -38.276
-3.5 | -0.097 | 0.00389 | -0.039 | -24.85
-3 | -0.038 | 0.00387 | -0.039 | -9.9
-2.5 | 0.022 | 0.00381 | -0.039 | 5.698
-2 | 0.083 | 0.00377 | -0.039 | 21.91
-1.5 | 0.144 | 0.00376 | -0.04 | 38.37
-1 | 0.206 | 0.00375 | -0.04 | 54.894
-0.5 | 0.268 | 0.00376 | -0.04 | 71.157
0 | 0.33 | 0.00378 | -0.04 | 87.478
0.5 | 0.392 | 0.00377 | -0.041 | 103.818
1 | 0.453 | 0.00374 | -0.041 | 121.09
1.5 | 0.514 | 0.00371 | -0.041 | 138.585
2 | 0.575 | 0.00378 | -0.042 | 152.414
2.5 | 0.636 | 0.00373 | -0.042 | 170.81
3 | 0.697 | 0.00377 | -0.042 | 184.91
3.5 | 0.758 | 0.00376 | -0.043 | 201.474
4 | 0.818 | 0.00384 | -0.043 | 212.798
4.5 | 0.878 | 0.004 | -0.043 | 219.619
5 | 0.938 | 0.00405 | -0.044 | 231.746
5.5 | 0.997 | 0.00419 | -0.044 | 237.723
6 | 1.056 | 0.0044 | -0.044 | 239.791
6.5 | 1.114 | 0.0046 | -0.045 | 242.158
7 | 1.172 | 0.00485 | -0.045 | 241.537
7.5 | 1.228 | 0.00507 | -0.045 | 242.155
8 | 1.284 | 0.00537 | -0.046 | 238.983
8.5 | 1.336 | 0.00567 | -0.046 | 235.422
9 | 1.38 | 0.00596 | -0.046 | 231.477
9.5 | 1.411 | 0.01165 | -0.047 | 121.121
10 | 1.428 | 0.01249 | -0.047 | 114.341
10.5 | 1.441 | 0.01334 | -0.047 | 108.05
11 | 1.443 | 0.0144 | -0.047 | 100.205
11.5 | 1.428 | 0.01634 | -0.047 | 87.407
12 | 1.404 | 0.0181 | -0.047 | 77.582
12.5 | 1.37 | 0.01989 | -0.047 | 68.879
13 | 1.325 | 0.02171 | -0.048 | 61.008
13.5 | 1.255 | 0.02544 | -0.047 | 49.32
14 | 1.18 | 0.0289 | -0.047 | 40.831
14.5 | 1.093 | 0.03365 | -0.047 | 32.478
15 | 0.998 | 0.03896 | -0.047 | 25.611
15.5 | 0.897 | 0.0449 | -0.046 | 19.972
16 | 0.793 | 0.04985 | -0.046 | 15.914

## 134. Re 16M Mach 0.25 (2)
BIGFOIL.COM POLAR EXPORT
FAD21
FAD21 |  |  |  | Cl Max: | 1.8553 | at alpha= | 16 | deg
XFOIL ncrit=9 |  |  |  | L/D Max: | 186.33 | at alpha= | 6.5 | deg
Re: | 16000000 |  |  | Cd Min: | 0.15134 | at alpha= | -14 | deg
Mach: | 0.25 |  |  | Cl=0 at alpha= | -2.8328 | deg
|  |  |  | @ Cl=0.1, Cd= | 0.0054083
|  |  |  | @ Cl=0.4, Cd= | 0.0053667
|  |  |  | @ Cl=0.6, Cd= | 0.0052578
alpha (deg) | Cl | Cd | Cm | Cl/Cd
-14 | -0.4032 | 0.15134 | -0.0141 | -2.6642
-13.5 | -0.382 | 0.14677 | -0.017 | -2.6027
-13 | -0.369 | 0.13883 | -0.0206 | -2.6579
-12.5 | -0.507 | 0.09542 | -0.0412 | -5.3134
-12 | -0.5544 | 0.07987 | -0.0508 | -6.9413
-11 | -0.833 | 0.02987 | -0.0749 | -27.8875
-10.5 | -0.8697 | 0.01653 | -0.0696 | -52.6134
-10 | -0.8303 | 0.01315 | -0.0661 | -63.1407
-9.5 | -0.7779 | 0.01162 | -0.0634 | -66.9449
-9 | -0.724 | 0.01027 | -0.061 | -70.4966
-8.5 | -0.666 | 0.00957 | -0.0591 | -69.5925
-8 | -0.608 | 0.00889 | -0.0574 | -68.3915
-7.5 | -0.5496 | 0.00828 | -0.0558 | -66.3768
-7 | -0.4908 | 0.00778 | -0.0544 | -63.0848
-6.5 | -0.432 | 0.00731 | -0.0532 | -59.0971
-6 | -0.3731 | 0.00694 | -0.0521 | -53.7608
-5.5 | -0.3143 | 0.00658 | -0.0511 | -47.766
-5 | -0.2558 | 0.00621 | -0.0501 | -41.1916
-4.5 | -0.1969 | 0.00599 | -0.0493 | -32.8715
-4 | -0.1377 | 0.00584 | -0.0487 | -23.5788
-3.5 | -0.0786 | 0.00573 | -0.0482 | -13.7173
-3 | -0.0197 | 0.00558 | -0.0477 | -3.5305
-2.5 | 0.0392 | 0.00549 | -0.0473 | 7.1403
-2 | 0.098 | 0.00541 | -0.0469 | 18.1146
-1.5 | 0.1566 | 0.00536 | -0.0466 | 29.2164
-1 | 0.2151 | 0.00535 | -0.0463 | 40.2056
-0.5 | 0.2736 | 0.00536 | -0.0461 | 51.0448
0 | 0.332 | 0.00536 | -0.0459 | 61.9403
0.5 | 0.3904 | 0.00537 | -0.0457 | 72.7002
1 | 0.4483 | 0.00535 | -0.0454 | 83.7944
2 | 0.5634 | 0.00529 | -0.0449 | 106.5028
2.5 | 0.6202 | 0.00524 | -0.0445 | 118.3588
3 | 0.6748 | 0.00505 | -0.0438 | 133.6238
3.5 | 0.7303 | 0.00502 | -0.0432 | 145.4781
4 | 0.784 | 0.00492 | -0.0423 | 159.3496
4.5 | 0.8335 | 0.00482 | -0.0403 | 172.9253
5 | 0.9093 | 0.00503 | -0.0442 | 180.7753
5.5 | 0.9781 | 0.00534 | -0.0465 | 183.1648
6 | 1.0433 | 0.00563 | -0.0479 | 185.3108
6.5 | 1.1068 | 0.00594 | -0.049 | 186.33
7 | 1.1693 | 0.00628 | -0.0498 | 186.1943
7.5 | 1.2306 | 0.00666 | -0.0504 | 184.7748
8 | 1.291 | 0.00707 | -0.0508 | 182.6025
8.5 | 1.3501 | 0.00765 | -0.0509 | 176.4837
9 | 1.396 | 0.00837 | -0.0484 | 166.7861
9.5 | 1.4375 | 0.00941 | -0.0451 | 152.763
10 | 1.4806 | 0.01028 | -0.0421 | 144.0272
10.5 | 1.5291 | 0.01091 | -0.0401 | 140.1558
11 | 1.5775 | 0.01156 | -0.038 | 136.4619
11.5 | 1.6241 | 0.0123 | -0.0358 | 132.0407
12 | 1.6683 | 0.01315 | -0.0332 | 126.8669
12.5 | 1.7093 | 0.01409 | -0.0302 | 121.313
13 | 1.7427 | 0.01503 | -0.0259 | 115.9481
13.5 | 1.7662 | 0.01636 | -0.0207 | 107.9584
14 | 1.7914 | 0.01794 | -0.0167 | 99.8551
14.5 | 1.8125 | 0.02006 | -0.0132 | 90.3539
15 | 1.8328 | 0.02256 | -0.0104 | 81.2411
15.5 | 1.8459 | 0.02595 | -0.0082 | 71.1329
16 | 1.8553 | 0.03013 | -0.0069 | 61.5765
16.5 | 1.8548 | 0.03558 | -0.0063 | 52.1304
17 | 1.85 | 0.0418 | -0.0065 | 44.2584
17.5 | 1.8361 | 0.04928 | -0.0074 | 37.2585
18 | 1.8043 | 0.05915 | -0.0096 | 30.5038
18.5 | 1.773 | 0.0694 | -0.0123 | 25.5476
19 | 1.7426 | 0.07986 | -0.0155 | 21.8207
19.5 | 1.7046 | 0.09157 | -0.0195 | 18.6153
20 | 1.6587 | 0.10476 | -0.0247 | 15.8333

## 135. Re 16M Mach 0.50 (1)
BIGFOIL.COM POLAR EXPORT
FAD21
FAD21 |  |  |  | Cl Max: | 1.428 | at alpha= | 9 | deg
JavaFoil+Calcfoil stall+Eppler ext transition |  |  |  | L/D Max: | 229.612 | at alpha= | 6 | deg
Re: | 16000000 |  |  | Cd Min: | 0.00385 | at alpha= | -1 | deg
Mach: | 0.5 |  |  | Cl=0 at alpha= | -2.6846 | deg
|  |  |  | @ Cl=0.1, Cd= | 0.0039153
|  |  |  | @ Cl=0.4, Cd= | 0.003917
|  |  |  | @ Cl=0.6, Cd= | 0.0039177
alpha (deg) | Cl | Cd | Cm | Cl/Cd
-20 | -0.948 | 0.17094 | -0.025 | -5.545
-19.5 | -0.921 | 0.16153 | -0.024 | -5.704
-19 | -0.895 | 0.16016 | -0.024 | -5.587
-18.5 | -0.868 | 0.15715 | -0.024 | -5.525
-18 | -0.843 | 0.13653 | -0.024 | -6.172
-17.5 | -0.818 | 0.12439 | -0.025 | -6.572
-17 | -0.79 | 0.11835 | -0.025 | -6.677
-16.5 | -0.763 | 0.11481 | -0.024 | -6.642
-16 | -0.735 | 0.1089 | -0.024 | -6.749
-15.5 | -0.707 | 0.1063 | -0.024 | -6.651
-15 | -0.679 | 0.1003 | -0.023 | -6.772
-14.5 | -0.65 | 0.09808 | -0.022 | -6.632
-14 | -0.623 | 0.09479 | -0.022 | -6.574
-13.5 | -0.596 | 0.09056 | -0.022 | -6.581
-13 | -0.569 | 0.08596 | -0.022 | -6.617
-12.5 | -0.542 | 0.08576 | -0.022 | -6.317
-12 | -0.515 | 0.07965 | -0.022 | -6.46
-11.5 | -0.488 | 0.07238 | -0.023 | -6.738
-11 | -0.462 | 0.06593 | -0.024 | -7.004
-10.5 | -0.435 | 0.06011 | -0.024 | -7.244
-10 | -0.41 | 0.05449 | -0.026 | -7.52
-9.5 | -0.383 | 0.05034 | -0.026 | -7.608
-9 | -0.36 | 0.04212 | -0.029 | -8.558
-8.5 | -0.321 | 0.05721 | -0.02 | -5.61
-8 | -0.294 | 0.05002 | -0.022 | -5.885
-7.5 | -0.267 | 0.04571 | -0.023 | -5.849
-7 | -0.241 | 0.04053 | -0.025 | -5.956
-6.5 | -0.261 | 0.0045 | -0.042 | -58.145
-6 | -0.184 | 0.04018 | -0.022 | -4.575
-5.5 | -0.156 | 0.03772 | -0.022 | -4.14
-5 | -0.131 | 0.0315 | -0.027 | -4.147
-4.5 | -0.101 | 0.03403 | -0.022 | -2.965
-4 | -0.117 | 0.03215 | -0.023 | -3.651
-3.5 | -0.101 | 0.00416 | -0.043 | -24.253
-3 | -0.041 | 0.00401 | -0.044 | -10.342
-2.5 | 0.024 | 0.00397 | -0.044 | 6.025
-2 | 0.092 | 0.00392 | -0.044 | 23.364
-1.5 | 0.16 | 0.00388 | -0.044 | 41.383
-1 | 0.23 | 0.00385 | -0.045 | 59.71
-0.5 | 0.299 | 0.00387 | -0.045 | 77.336
0 | 0.369 | 0.00389 | -0.045 | 94.89
0.5 | 0.438 | 0.00395 | -0.046 | 110.813
1 | 0.506 | 0.00393 | -0.046 | 128.678
1.5 | 0.574 | 0.00388 | -0.046 | 147.992
2 | 0.643 | 0.00398 | -0.047 | 161.413
2.5 | 0.71 | 0.00389 | -0.047 | 182.673
3 | 0.778 | 0.00402 | -0.047 | 193.767
3.5 | 0.845 | 0.00407 | -0.048 | 207.414
4 | 0.912 | 0.00421 | -0.048 | 216.462
4.5 | 0.978 | 0.00444 | -0.048 | 220.327
5 | 1.044 | 0.00459 | -0.049 | 227.254
5.5 | 1.108 | 0.00484 | -0.049 | 228.831
6 | 1.172 | 0.00511 | -0.049 | 229.612
6.5 | 1.235 | 0.00545 | -0.05 | 226.657
7 | 1.296 | 0.00779 | -0.05 | 166.351
7.5 | 1.355 | 0.00833 | -0.051 | 162.622
8 | 1.4 | 0.01105 | -0.051 | 126.686
8.5 | 1.424 | 0.01451 | -0.05 | 98.156
9 | 1.428 | 0.0163 | -0.05 | 87.621
9.5 | 1.383 | 0.01921 | -0.05 | 71.996
10 | 1.192 | 0.02308 | -0.05 | 51.655
10.5 | 0.832 | 0.02951 | -0.049 | 28.205
11 | 0.861 | 0.03088 | -0.049 | 27.87
11.5 | 0.872 | 0.04082 | -0.048 | 21.351
12 | 0.891 | 0.04752 | -0.047 | 18.751
12.5 | 0.907 | 0.05667 | -0.046 | 15.998
13 | 0.935 | 0.05765 | -0.047 | 16.225
13.5 | 0.949 | 0.06939 | -0.046 | 13.681
14 | 0.929 | 0.10546 | -0.038 | 8.807

## 136. Re 16M Mach 0.50 (2)
BIGFOIL.COM POLAR EXPORT
FAD21
FAD21 |  |  |  | Cl Max: | 1.7726 | at alpha= | 11 | deg
XFOIL ncrit=9 |  |  |  | L/D Max: | 382.346 | at alpha= | -0.5 | deg
Re: | 16000000 |  |  | Cd Min: | 0.26898 | at alpha= | -20 | deg
Mach: | 0.5 |  |  | Cl=0 at alpha= | -2.7914 | deg
|  |  |  | @ Cl=0.1, Cd= | 0.00086241
|  |  |  | @ Cl=0.4, Cd= | 0.0054579
|  |  |  | @ Cl=0.6, Cd= | 0.0054721
alpha (deg) | Cl | Cd | Cm | Cl/Cd
-20 | -0.7336 | 0.26898 | 0.0659 | -2.7273
-19.5 | -0.7115 | 0.26055 | 0.0611 | -2.7308
-19 | -0.6894 | 0.25209 | 0.0564 | -2.7347
-18.5 | -0.6672 | 0.24391 | 0.0517 | -2.7354
-18 | -0.6445 | 0.23707 | 0.0475 | -2.7186
-17.5 | -0.6224 | 0.22943 | 0.0431 | -2.7128
-17 | -0.6002 | 0.22232 | 0.039 | -2.6997
-16.5 | -0.5721 | 0.21427 | 0.0334 | -2.67
-16 | -0.5404 | 0.20472 | 0.0257 | -2.6397
-14.5 | -0.4214 | 0.17313 | -0.0062 | -2.434
-14 | -0.4048 | 0.16426 | -0.01 | -2.4644
-13.5 | -0.3841 | 0.15667 | -0.0138 | -2.4516
-13 | -0.366 | 0.14873 | -0.0177 | -2.4608
-12.5 | -0.3479 | 0.14216 | -0.0207 | -2.4472
-12 | -0.3261 | 0.13653 | -0.0237 | -2.3885
-11 | -0.291 | 0.12194 | -0.0306 | -2.3864
-10.5 | -0.2703 | 0.11538 | -0.0338 | -2.3427
-10 | -0.2538 | 0.1084 | -0.037 | -2.3413
-9.5 | -0.2488 | 0.09924 | -0.0412 | -2.5071
-9 | -0.2291 | 0.09365 | -0.0439 | -2.4463
-8.5 | -0.2367 | 0.08296 | -0.0486 | -2.8532
-8 | -0.2356 | 0.07497 | -0.0522 | -3.1426
-7.5 | -0.2387 | 0.06735 | -0.0556 | -3.5442
-7 | -0.2529 | 0.06059 | -0.0578 | -4.174
-6.5 | -0.2599 | 0.05312 | -0.0628 | -4.8927
-6 | -0.2488 | 0.04477 | -0.0681 | -5.5573
-5 | -0.2191 | 0.01083 | -0.0662 | -20.2308
-4.5 | -0.198 | 0.00402 | -0.0642 | -49.2537
-4 | -0.1632 | 0.00131 | -0.0603 | -124.5802
-3.5 | -0.0977 | 0.00101 | -0.0575 | -96.7327
-3 | -0.0287 | 0.00093 | -0.0556 | -30.8602
-2.5 | 0.0401 | 0.00088 | -0.0542 | 45.5682
-2 | 0.1082 | 0.00086 | -0.0531 | 125.814
-1.5 | 0.1758 | 0.00083 | -0.0522 | 211.8072
-1 | 0.2429 | 0.00082 | -0.0514 | 296.2195
-0.5 | 0.3097 | 0.00081 | -0.0508 | 382.3457
0 | 0.3823 | 0.00545 | -0.0514 | 70.1468
0.5 | 0.4495 | 0.00548 | -0.0509 | 82.0255
1 | 0.5161 | 0.00548 | -0.0504 | 94.1788
1.5 | 0.5825 | 0.00548 | -0.0498 | 106.2956
2 | 0.6485 | 0.00545 | -0.0492 | 118.9908
2.5 | 0.7138 | 0.00544 | -0.0484 | 131.2132
3.5 | 0.8393 | 0.00527 | -0.0457 | 159.26
4 | 0.9009 | 0.00529 | -0.0439 | 170.3025
4.5 | 0.9739 | 0.00519 | -0.0442 | 187.6493
5 | 1.0591 | 0.00563 | -0.0469 | 188.1172
5.5 | 1.1403 | 0.00599 | -0.0483 | 190.3673
6 | 1.2176 | 0.00638 | -0.0486 | 190.8464
6.5 | 1.2942 | 0.0068 | -0.0485 | 190.3235
7 | 1.3701 | 0.00726 | -0.0478 | 188.719
7.5 | 1.4462 | 0.00778 | -0.0469 | 185.8869
8 | 1.5136 | 0.00834 | -0.0439 | 181.4868
8.5 | 1.572 | 0.00904 | -0.0391 | 173.8938
9 | 1.6222 | 0.01006 | -0.0329 | 161.2525
9.5 | 1.65 | 0.01213 | -0.0243 | 136.0264
10 | 1.6938 | 0.01311 | -0.0171 | 129.1991
10.5 | 1.7342 | 0.0145 | -0.0103 | 119.6
11 | 1.7726 | 0.01649 | -0.0043 | 107.4955
11.5 | 1.6427 | 0.00668 | 0.0065 | 245.9132
12.5 | 1.5899 | 0.01999 | 0.0114 | 79.5348
13 | 1.5489 | 0.02983 | 0.0127 | 51.9242
13.5 | 1.4943 | 0.04153 | 0.0134 | 35.9812
14 | 1.4372 | 0.05319 | 0.0143 | 27.0201
14.5 | 1.3898 | 0.06699 | 0.0103 | 20.7464
15 | 1.3432 | 0.08169 | 0.0036 | 16.4426
15.5 | 1.3015 | 0.09567 | -0.0042 | 13.6041
16 | 1.2619 | 0.10893 | -0.013 | 11.5845

## 137. Re 18M Mach 0.00 (1)
BIGFOIL.COM POLAR EXPORT
FAD21
FAD21 |  |  |  | Cl Max: | 1.463 | at alpha= | 11.5 | deg
JavaFoil+Calcfoil stall+Eppler ext transition |  |  |  | L/D Max: | 236.949 | at alpha= | 7.5 | deg
Re: | 18000000 |  |  | Cd Min: | 0.00387 | at alpha= | 1 | deg
Mach: | 0 |  |  | Cl=0 at alpha= | -2.681 | deg
|  |  |  | @ Cl=0.1, Cd= | 0.0039167
|  |  |  | @ Cl=0.4, Cd= | 0.003909
|  |  |  | @ Cl=0.6, Cd= | 0.0039737
alpha (deg) | Cl | Cd | Cm | Cl/Cd
-12.5 | -0.394 | 0.07685 | -0.019 | -5.122
-12 | -0.402 | 0.07251 | -0.019 | -5.546
-11.5 | -0.409 | 0.06904 | -0.019 | -5.923
-11 | -0.414 | 0.06465 | -0.02 | -6.405
-10.5 | -0.417 | 0.06097 | -0.02 | -6.833
-10 | -0.417 | 0.05652 | -0.02 | -7.381
-9.5 | -0.412 | 0.0552 | -0.02 | -7.466
-9 | -0.406 | 0.05081 | -0.02 | -7.991
-8.5 | -0.396 | 0.04708 | -0.021 | -8.413
-8 | -0.383 | 0.04233 | -0.023 | -9.058
-7.5 | -0.443 | 0.00465 | -0.036 | -95.429
-7 | -0.415 | 0.00453 | -0.036 | -91.481
-6.5 | -0.381 | 0.00448 | -0.037 | -85.111
-6 | -0.343 | 0.00434 | -0.037 | -78.904
-5.5 | -0.3 | 0.00428 | -0.037 | -69.963
-5 | -0.253 | 0.0042 | -0.037 | -60.144
-4.5 | -0.203 | 0.00414 | -0.037 | -48.993
-4 | -0.15 | 0.00407 | -0.037 | -36.796
-3.5 | -0.094 | 0.00403 | -0.038 | -23.433
-3 | -0.037 | 0.00399 | -0.038 | -9.344
-2.5 | 0.021 | 0.00393 | -0.038 | 5.361
-2 | 0.08 | 0.00391 | -0.038 | 20.491
-1.5 | 0.14 | 0.00393 | -0.038 | 35.537
-1 | 0.2 | 0.00391 | -0.039 | 51.092
-0.5 | 0.259 | 0.00392 | -0.039 | 66.144
0 | 0.32 | 0.00391 | -0.039 | 81.731
0.5 | 0.379 | 0.00393 | -0.039 | 96.559
1 | 0.439 | 0.00387 | -0.04 | 113.354
1.5 | 0.498 | 0.00389 | -0.04 | 128.197
2 | 0.557 | 0.00393 | -0.04 | 141.704
2.5 | 0.616 | 0.00399 | -0.041 | 154.538
3 | 0.675 | 0.00397 | -0.041 | 170.022
3.5 | 0.734 | 0.00401 | -0.041 | 182.915
4 | 0.793 | 0.00404 | -0.041 | 196.395
4.5 | 0.851 | 0.00415 | -0.042 | 205.124
5 | 0.909 | 0.00424 | -0.042 | 214.416
5.5 | 0.966 | 0.00434 | -0.042 | 222.777
6 | 1.024 | 0.00443 | -0.043 | 230.871
6.5 | 1.08 | 0.00459 | -0.043 | 235.2
7 | 1.137 | 0.00481 | -0.044 | 236.094
7.5 | 1.192 | 0.00503 | -0.044 | 236.949
8 | 1.247 | 0.00531 | -0.044 | 235.048
8.5 | 1.298 | 0.00556 | -0.045 | 233.574
9 | 1.344 | 0.00582 | -0.045 | 230.94
9.5 | 1.384 | 0.00887 | -0.045 | 155.958
10 | 1.418 | 0.01119 | -0.046 | 126.784
10.5 | 1.447 | 0.01173 | -0.046 | 123.381
11 | 1.454 | 0.01251 | -0.046 | 116.201
11.5 | 1.463 | 0.01333 | -0.046 | 109.786
12 | 1.462 | 0.01478 | -0.046 | 98.921
12.5 | 1.455 | 0.0161 | -0.047 | 90.354
13 | 1.438 | 0.01784 | -0.047 | 80.606
13.5 | 1.418 | 0.01937 | -0.047 | 73.207
14 | 1.395 | 0.02095 | -0.047 | 66.551
14.5 | 1.364 | 0.02285 | -0.047 | 59.704
15 | 1.316 | 0.02694 | -0.047 | 48.837
15.5 | 1.274 | 0.02961 | -0.047 | 43.01
16 | 1.227 | 0.03305 | -0.047 | 37.116
16.5 | 1.174 | 0.0383 | -0.047 | 30.664

## 138. Re 18M Mach 0.00 (2)
BIGFOIL.COM POLAR EXPORT
FAD21
FAD21 |  |  |  | Cl Max: | 1.9194 | at alpha= | 18.5 | deg
XFOIL ncrit=9 |  |  |  | L/D Max: | 186.832 | at alpha= | 6.5 | deg
Re: | 18000000 |  |  | Cd Min: | 0.05526 | at alpha= | 20 | deg
Mach: | 0 |  |  | Cl=0 at alpha= | -2.8348 | deg
|  |  |  | @ Cl=0.1, Cd= | 0.0052978
|  |  |  | @ Cl=0.4, Cd= | 0.0052621
|  |  |  | @ Cl=0.6, Cd= | 0.0051788
alpha (deg) | Cl | Cd | Cm | Cl/Cd
-19 | -1.5082 | 0.03318 | -0.0808 | -45.4551
-18.5 | -1.5137 | 0.02852 | -0.0798 | -53.075
-18 | -1.5062 | 0.02538 | -0.0759 | -59.3459
-17.5 | -1.4827 | 0.02325 | -0.0727 | -63.772
-17 | -1.4535 | 0.02134 | -0.0698 | -68.1115
-16.5 | -1.4196 | 0.01967 | -0.0672 | -72.1708
-16 | -1.3828 | 0.01816 | -0.0648 | -76.1454
-15.5 | -1.3269 | 0.01673 | -0.0661 | -79.3126
-15 | -1.2943 | 0.01498 | -0.0627 | -86.4019
-14.5 | -1.2511 | 0.01383 | -0.0608 | -90.4628
-14 | -1.2034 | 0.01301 | -0.0594 | -92.4981
-13.5 | -1.1545 | 0.01226 | -0.0582 | -94.168
-13 | -1.1043 | 0.01157 | -0.0571 | -95.4451
-12.5 | -1.0533 | 0.01096 | -0.0561 | -96.104
-12 | -1.0015 | 0.01038 | -0.0552 | -96.4836
-11.5 | -0.9491 | 0.00989 | -0.0543 | -95.9656
-11 | -0.8975 | 0.00948 | -0.0533 | -94.673
-10.5 | -0.8447 | 0.00904 | -0.0525 | -93.4403
-10 | -0.7916 | 0.00866 | -0.0517 | -91.4088
-9.5 | -0.7379 | 0.00836 | -0.051 | -88.2656
-9 | -0.6843 | 0.008 | -0.0503 | -85.5375
-8.5 | -0.6299 | 0.00771 | -0.0497 | -81.6991
-8 | -0.5753 | 0.00741 | -0.0492 | -77.6383
-7.5 | -0.5204 | 0.00712 | -0.0486 | -73.0899
-7 | -0.4653 | 0.00686 | -0.0481 | -67.828
-6.5 | -0.41 | 0.00661 | -0.0477 | -62.0272
-5.5 | -0.2987 | 0.00617 | -0.0469 | -48.4117
-5 | -0.2434 | 0.0059 | -0.0464 | -41.2542
-4.5 | -0.1873 | 0.00577 | -0.0462 | -32.461
-4 | -0.131 | 0.00566 | -0.0459 | -23.1449
-3.5 | -0.0748 | 0.00555 | -0.0456 | -13.4775
-3 | -0.0186 | 0.00544 | -0.0454 | -3.4191
-2.5 | 0.0377 | 0.00535 | -0.0452 | 7.0467
-2 | 0.0938 | 0.0053 | -0.045 | 17.6981
-1.5 | 0.15 | 0.00528 | -0.0448 | 28.4091
-1 | 0.2063 | 0.00526 | -0.0446 | 39.2205
-0.5 | 0.2626 | 0.00526 | -0.0445 | 49.924
0 | 0.3189 | 0.00527 | -0.0444 | 60.5123
0.5 | 0.375 | 0.00528 | -0.0442 | 71.0227
1 | 0.4309 | 0.00524 | -0.0441 | 82.2328
1.5 | 0.4865 | 0.00524 | -0.0439 | 92.8435
2.5 | 0.5967 | 0.00519 | -0.0435 | 114.9711
3 | 0.6496 | 0.00501 | -0.043 | 129.6607
3.5 | 0.7036 | 0.00503 | -0.0427 | 139.8807
4 | 0.7548 | 0.00489 | -0.0418 | 154.3558
4.5 | 0.8082 | 0.00503 | -0.0414 | 160.6759
5 | 0.853 | 0.00481 | -0.039 | 177.3389
5.5 | 0.9292 | 0.0051 | -0.0439 | 182.1961
6 | 0.9947 | 0.00537 | -0.0463 | 185.2328
6.5 | 1.0556 | 0.00565 | -0.0477 | 186.8319
7 | 1.115 | 0.00597 | -0.0488 | 186.7672
7.5 | 1.1735 | 0.0063 | -0.0498 | 186.2698
8 | 1.2306 | 0.00668 | -0.0506 | 184.2216
8.5 | 1.2858 | 0.00725 | -0.0511 | 177.3517
9 | 1.3389 | 0.00789 | -0.0512 | 169.6958
9.5 | 1.3811 | 0.00868 | -0.049 | 159.1129
10 | 1.4231 | 0.00947 | -0.0468 | 150.2746
10.5 | 1.4679 | 0.00998 | -0.0452 | 147.0842
11 | 1.5143 | 0.01049 | -0.044 | 144.3565
11.5 | 1.5606 | 0.01102 | -0.0429 | 141.6152
12 | 1.6054 | 0.01165 | -0.0416 | 137.8026
12.5 | 1.6487 | 0.01233 | -0.0402 | 133.7145
13 | 1.6914 | 0.013 | -0.0387 | 130.1077
13.5 | 1.7306 | 0.01383 | -0.0368 | 125.1338
14 | 1.7686 | 0.01464 | -0.0348 | 120.806
14.5 | 1.7967 | 0.01558 | -0.031 | 115.3209
15 | 1.8222 | 0.01655 | -0.0272 | 110.1027
16 | 1.8646 | 0.01963 | -0.0208 | 94.9873
16.5 | 1.8843 | 0.02159 | -0.0184 | 87.2765
17 | 1.8995 | 0.0241 | -0.0162 | 78.8174
17.5 | 1.9114 | 0.02716 | -0.0146 | 70.3756
18 | 1.9182 | 0.03102 | -0.0136 | 61.8375
18.5 | 1.9194 | 0.03576 | -0.0131 | 53.6745
19 | 1.9164 | 0.04121 | -0.0133 | 46.5033
19.5 | 1.9073 | 0.04769 | -0.014 | 39.9937
20 | 1.8916 | 0.05526 | -0.0154 | 34.2309

## 139. Re 18M Mach 0.10 (1)
BIGFOIL.COM POLAR EXPORT
FAD21
FAD21 |  |  |  | Cl Max: | 1.461 | at alpha= | 11.5 | deg
JavaFoil+Calcfoil stall+Eppler ext transition |  |  |  | L/D Max: | 240.348 | at alpha= | 7.5 | deg
Re: | 18000000 |  |  | Cd Min: | 0.00385 | at alpha= | 1 | deg
Mach: | 0.1 |  |  | Cl=0 at alpha= | -2.681 | deg
|  |  |  | @ Cl=0.1, Cd= | 0.0038864
|  |  |  | @ Cl=0.4, Cd= | 0.0038842
|  |  |  | @ Cl=0.6, Cd= | 0.00395
alpha (deg) | Cl | Cd | Cm | Cl/Cd
-12 | -0.376 | 0.07303 | -0.019 | -5.145
-11.5 | -0.385 | 0.06948 | -0.019 | -5.546
-11 | -0.393 | 0.06523 | -0.02 | -6.032
-10.5 | -0.399 | 0.06137 | -0.02 | -6.496
-10 | -0.402 | 0.05727 | -0.02 | -7.017
-9.5 | -0.4 | 0.05529 | -0.02 | -7.236
-9 | -0.396 | 0.05136 | -0.02 | -7.713
-8.5 | -0.388 | 0.04805 | -0.021 | -8.07
-8 | -0.376 | 0.04392 | -0.022 | -8.57
-7.5 | -0.366 | 0.03572 | -0.025 | -10.24
-7 | -0.412 | 0.00455 | -0.037 | -90.602
-6.5 | -0.379 | 0.00444 | -0.037 | -85.375
-6 | -0.342 | 0.00433 | -0.037 | -78.984
-5.5 | -0.3 | 0.00427 | -0.037 | -70.139
-5 | -0.253 | 0.00419 | -0.037 | -60.497
-4.5 | -0.203 | 0.00411 | -0.037 | -49.492
-4 | -0.15 | 0.00408 | -0.038 | -36.838
-3.5 | -0.095 | 0.00402 | -0.038 | -23.546
-3 | -0.037 | 0.00396 | -0.038 | -9.459
-2.5 | 0.021 | 0.00391 | -0.038 | 5.423
-2 | 0.081 | 0.00388 | -0.038 | 20.754
-1.5 | 0.14 | 0.0039 | -0.039 | 36.021
-1 | 0.201 | 0.00389 | -0.039 | 51.616
-0.5 | 0.261 | 0.00388 | -0.039 | 67.299
0 | 0.321 | 0.0039 | -0.039 | 82.379
0.5 | 0.381 | 0.0039 | -0.04 | 97.74
1 | 0.441 | 0.00385 | -0.04 | 114.667
1.5 | 0.501 | 0.00389 | -0.04 | 128.57
2 | 0.56 | 0.00391 | -0.04 | 143.103
2.5 | 0.62 | 0.00397 | -0.041 | 156.02
3 | 0.679 | 0.00397 | -0.041 | 170.875
3.5 | 0.738 | 0.00401 | -0.041 | 183.808
4 | 0.797 | 0.00402 | -0.042 | 198.266
4.5 | 0.855 | 0.00412 | -0.042 | 207.697
5 | 0.913 | 0.00424 | -0.042 | 215.229
5.5 | 0.971 | 0.00436 | -0.043 | 222.833
6 | 1.029 | 0.00439 | -0.043 | 234.096
6.5 | 1.086 | 0.00462 | -0.043 | 235.226
7 | 1.142 | 0.00483 | -0.044 | 236.249
7.5 | 1.198 | 0.00498 | -0.044 | 240.348
8 | 1.253 | 0.00532 | -0.044 | 235.364
8.5 | 1.304 | 0.0056 | -0.045 | 232.924
9 | 1.35 | 0.00586 | -0.045 | 230.103
9.5 | 1.389 | 0.00896 | -0.046 | 155.026
10 | 1.423 | 0.01132 | -0.046 | 125.709
10.5 | 1.439 | 0.01195 | -0.046 | 120.357
11 | 1.454 | 0.01271 | -0.046 | 114.358
11.5 | 1.461 | 0.01363 | -0.046 | 107.195
12 | 1.457 | 0.01513 | -0.047 | 96.269
12.5 | 1.445 | 0.01654 | -0.047 | 87.377
13 | 1.426 | 0.01836 | -0.047 | 77.647
13.5 | 1.402 | 0.01988 | -0.047 | 70.557
14 | 1.374 | 0.0215 | -0.047 | 63.901
14.5 | 1.328 | 0.02511 | -0.047 | 52.876
15 | 1.283 | 0.02816 | -0.047 | 45.545
15.5 | 1.234 | 0.03109 | -0.047 | 39.709
16 | 1.182 | 0.03484 | -0.047 | 33.92
16.5 | 1.125 | 0.03978 | -0.047 | 28.28

## 140. Re 18M Mach 0.10 (2)
BIGFOIL.COM POLAR EXPORT
FAD21
FAD21 |  |  |  | Cl Max: | 1.9086 | at alpha= | 18 | deg
XFOIL ncrit=9 |  |  |  | L/D Max: | 187.133 | at alpha= | 7 | deg
Re: | 18000000 |  |  | Cd Min: | 0.06199 | at alpha= | 20 | deg
Mach: | 0.1 |  |  | Cl=0 at alpha= | -2.8333 | deg
|  |  |  | @ Cl=0.1, Cd= | 0.005298
|  |  |  | @ Cl=0.4, Cd= | 0.0052679
|  |  |  | @ Cl=0.6, Cd= | 0.0052001
alpha (deg) | Cl | Cd | Cm | Cl/Cd
-17.5 | -1.3428 | 0.03974 | -0.0773 | -33.7896
-17 | -1.3964 | 0.03013 | -0.0787 | -46.3458
-16.5 | -1.3889 | 0.0257 | -0.076 | -54.0428
-15.5 | -1.332 | 0.02009 | -0.0708 | -66.3016
-15 | -1.2894 | 0.01825 | -0.0693 | -70.6521
-14.5 | -1.2512 | 0.01654 | -0.0666 | -75.6469
-14 | -1.2064 | 0.01527 | -0.0645 | -79.0046
-13.5 | -1.1636 | 0.01357 | -0.0622 | -85.748
-13 | -1.1157 | 0.0124 | -0.0605 | -89.9758
-12.5 | -1.065 | 0.01157 | -0.0591 | -92.0484
-12 | -1.0127 | 0.01087 | -0.0579 | -93.1647
-11.5 | -0.9596 | 0.0103 | -0.0567 | -93.165
-11 | -0.9073 | 0.00982 | -0.0555 | -92.3931
-10.5 | -0.8538 | 0.00932 | -0.0544 | -91.6094
-10 | -0.7999 | 0.0089 | -0.0534 | -89.8764
-9.5 | -0.7454 | 0.00857 | -0.0526 | -86.9778
-9 | -0.691 | 0.00816 | -0.0517 | -84.6814
-8.5 | -0.6359 | 0.00786 | -0.0509 | -80.9033
-8 | -0.5806 | 0.00752 | -0.0502 | -77.2074
-7.5 | -0.5252 | 0.00721 | -0.0496 | -72.8433
-7 | -0.4694 | 0.00693 | -0.049 | -67.7345
-6.5 | -0.4135 | 0.00666 | -0.0484 | -62.0871
-6 | -0.3574 | 0.00643 | -0.0479 | -55.5832
-5.5 | -0.3011 | 0.00622 | -0.0475 | -48.4084
-5 | -0.2454 | 0.00593 | -0.0469 | -41.3828
-4.5 | -0.1888 | 0.00579 | -0.0466 | -32.6079
-4 | -0.1321 | 0.00567 | -0.0463 | -23.2981
-3.5 | -0.0754 | 0.00557 | -0.046 | -13.5368
-3 | -0.0189 | 0.00544 | -0.0457 | -3.4743
-2.5 | 0.0378 | 0.00536 | -0.0455 | 7.0522
-2 | 0.0944 | 0.0053 | -0.0453 | 17.8113
-1.5 | 0.1509 | 0.00528 | -0.045 | 28.5795
-1 | 0.2076 | 0.00527 | -0.0449 | 39.3928
-0.5 | 0.2643 | 0.00527 | -0.0447 | 50.1518
0 | 0.3209 | 0.00527 | -0.0446 | 60.8918
0.5 | 0.3773 | 0.00528 | -0.0445 | 71.4583
1 | 0.4335 | 0.00525 | -0.0443 | 82.5714
1.5 | 0.4896 | 0.00524 | -0.0441 | 93.4351
2.5 | 0.6004 | 0.0052 | -0.0437 | 115.4615
3 | 0.6536 | 0.00501 | -0.0432 | 130.4591
3.5 | 0.7079 | 0.00504 | -0.0428 | 140.4563
4 | 0.7595 | 0.0049 | -0.0419 | 155
4.5 | 0.8132 | 0.00505 | -0.0415 | 161.0297
5 | 0.8586 | 0.00482 | -0.0391 | 178.1328
5.5 | 0.9357 | 0.00512 | -0.044 | 182.7539
6 | 1.0015 | 0.00539 | -0.0464 | 185.8071
6.5 | 1.0628 | 0.00568 | -0.0478 | 187.1127
7 | 1.1228 | 0.006 | -0.0489 | 187.1333
7.5 | 1.1817 | 0.00633 | -0.0498 | 186.6825
8 | 1.2393 | 0.00672 | -0.0505 | 184.4196
8.5 | 1.295 | 0.00729 | -0.051 | 177.6406
9 | 1.3479 | 0.00795 | -0.0508 | 169.5472
9.5 | 1.3899 | 0.00879 | -0.0485 | 158.1229
10 | 1.4324 | 0.00956 | -0.0463 | 149.8326
10.5 | 1.4778 | 0.01008 | -0.0446 | 146.6071
11 | 1.5245 | 0.01062 | -0.0432 | 143.5499
11.5 | 1.5713 | 0.01116 | -0.042 | 140.7975
12 | 1.6163 | 0.01181 | -0.0406 | 136.8586
12.5 | 1.6596 | 0.01254 | -0.039 | 132.3445
13 | 1.7019 | 0.01326 | -0.0373 | 128.3484
13.5 | 1.7407 | 0.01413 | -0.0351 | 123.1918
14 | 1.777 | 0.01503 | -0.0326 | 118.2302
14.5 | 1.8004 | 0.01601 | -0.0279 | 112.4547
15 | 1.8259 | 0.01716 | -0.0243 | 106.4044
15.5 | 1.8468 | 0.01876 | -0.0209 | 98.4435
16 | 1.8672 | 0.02064 | -0.0181 | 90.4651
16.5 | 1.8857 | 0.02289 | -0.0159 | 82.381
17 | 1.8988 | 0.0258 | -0.0139 | 73.5969
17.5 | 1.9083 | 0.02942 | -0.0127 | 64.864
18 | 1.9086 | 0.03422 | -0.012 | 55.7744
18.5 | 1.9035 | 0.0399 | -0.0119 | 47.7068
19 | 1.9007 | 0.04568 | -0.0125 | 41.609
19.5 | 1.8858 | 0.05317 | -0.0138 | 35.4674
20 | 1.8622 | 0.06199 | -0.0157 | 30.0403

## 141. Re 18M Mach 0.25 (1)
BIGFOIL.COM POLAR EXPORT
FAD21
FAD21 |  |  |  | Cl Max: | 1.445 | at alpha= | 11 | deg
JavaFoil+Calcfoil stall+Eppler ext transition |  |  |  | L/D Max: | 246.494 | at alpha= | 7.5 | deg
Re: | 18000000 |  |  | Cd Min: | 0.00371 | at alpha= | -1 | deg
Mach: | 0.25 |  |  | Cl=0 at alpha= | -2.6833 | deg
|  |  |  | @ Cl=0.1, Cd= | 0.00372
|  |  |  | @ Cl=0.4, Cd= | 0.0037561
|  |  |  | @ Cl=0.6, Cd= | 0.0037946
alpha (deg) | Cl | Cd | Cm | Cl/Cd
-11 | -0.199 | 0.06872 | -0.019 | -2.9
-10.5 | -0.236 | 0.06459 | -0.019 | -3.653
-10 | -0.267 | 0.06043 | -0.02 | -4.414
-9.5 | -0.291 | 0.05773 | -0.019 | -5.044
-9 | -0.31 | 0.05319 | -0.02 | -5.827
-8.5 | -0.322 | 0.04995 | -0.02 | -6.441
-8 | -0.326 | 0.04699 | -0.02 | -6.945
-7.5 | -0.323 | 0.04529 | -0.02 | -7.126
-7 | -0.314 | 0.04097 | -0.022 | -7.661
-6.5 | -0.301 | 0.03476 | -0.025 | -8.644
-6 | -0.334 | 0.0042 | -0.038 | -79.535
-5.5 | -0.297 | 0.00414 | -0.038 | -71.781
-5 | -0.254 | 0.00403 | -0.038 | -63.025
-4.5 | -0.205 | 0.00397 | -0.038 | -51.783
-4 | -0.153 | 0.00394 | -0.039 | -38.765
-3.5 | -0.097 | 0.00383 | -0.039 | -25.212
-3 | -0.038 | 0.0038 | -0.039 | -10.079
-2.5 | 0.022 | 0.00376 | -0.039 | 5.777
-2 | 0.083 | 0.00372 | -0.039 | 22.206
-1.5 | 0.144 | 0.00372 | -0.04 | 38.738
-1 | 0.206 | 0.00371 | -0.04 | 55.559
-0.5 | 0.268 | 0.00372 | -0.04 | 71.957
0 | 0.33 | 0.00375 | -0.04 | 88.016
0.5 | 0.392 | 0.00376 | -0.041 | 104.173
1 | 0.453 | 0.00373 | -0.041 | 121.436
1.5 | 0.514 | 0.00375 | -0.041 | 137.304
2 | 0.575 | 0.00377 | -0.042 | 152.692
2.5 | 0.636 | 0.00383 | -0.042 | 166.061
3 | 0.697 | 0.00381 | -0.042 | 182.844
3.5 | 0.758 | 0.00386 | -0.043 | 196.121
4 | 0.818 | 0.00389 | -0.043 | 210.191
4.5 | 0.878 | 0.00401 | -0.043 | 218.971
5 | 0.938 | 0.00414 | -0.044 | 226.321
5.5 | 0.997 | 0.00423 | -0.044 | 235.423
6 | 1.056 | 0.00436 | -0.044 | 242.385
6.5 | 1.114 | 0.00455 | -0.045 | 244.904
7 | 1.172 | 0.00481 | -0.045 | 243.601
7.5 | 1.228 | 0.00498 | -0.045 | 246.494
8 | 1.284 | 0.0053 | -0.046 | 242.444
8.5 | 1.336 | 0.00901 | -0.046 | 148.305
9 | 1.38 | 0.00884 | -0.046 | 156.046
9.5 | 1.416 | 0.00936 | -0.047 | 151.306
10 | 1.43 | 0.0122 | -0.047 | 117.168
10.5 | 1.443 | 0.01307 | -0.047 | 110.419
11 | 1.445 | 0.01405 | -0.047 | 102.867
11.5 | 1.431 | 0.01587 | -0.047 | 90.163
12 | 1.406 | 0.01759 | -0.047 | 79.934
12.5 | 1.371 | 0.01944 | -0.047 | 70.523
13 | 1.326 | 0.0212 | -0.048 | 62.554
13.5 | 1.258 | 0.02449 | -0.047 | 51.365
14 | 1.183 | 0.02795 | -0.047 | 42.314
14.5 | 1.095 | 0.03263 | -0.047 | 33.561
15 | 1 | 0.0376 | -0.047 | 26.611
15.5 | 0.899 | 0.04346 | -0.047 | 20.682
16 | 0.795 | 0.04835 | -0.047 | 16.444

## 142. Re 18M Mach 0.25 (2)
BIGFOIL.COM POLAR EXPORT
FAD21
FAD21 |  |  |  | Cl Max: | 1.8706 | at alpha= | 16 | deg
XFOIL ncrit=9 |  |  |  | L/D Max: | 189.536 | at alpha= | 6.5 | deg
Re: | 18000000 |  |  | Cd Min: | 0.12641 | at alpha= | -13 | deg
Mach: | 0.25 |  |  | Cl=0 at alpha= | -2.8294 | deg
|  |  |  | @ Cl=0.1, Cd= | 0.0053483
|  |  |  | @ Cl=0.4, Cd= | 0.0052966
|  |  |  | @ Cl=0.6, Cd= | 0.00524
alpha (deg) | Cl | Cd | Cm | Cl/Cd
-13 | -0.3664 | 0.12641 | -0.0082 | -2.8985
-11.5 | -0.7379 | 0.05249 | -0.0701 | -14.0579
-11 | -0.9042 | 0.02041 | -0.0731 | -44.3018
-10.5 | -0.8842 | 0.0146 | -0.0687 | -60.5616
-10 | -0.838 | 0.01215 | -0.0654 | -68.9712
-9.5 | -0.7832 | 0.01093 | -0.0629 | -71.656
-9 | -0.7277 | 0.00979 | -0.0606 | -74.3309
-8.5 | -0.6691 | 0.00915 | -0.0587 | -73.1257
-8 | -0.6105 | 0.00853 | -0.057 | -71.5709
-7.5 | -0.5517 | 0.00798 | -0.0555 | -69.1353
-7 | -0.4926 | 0.00752 | -0.0542 | -65.5053
-6.5 | -0.4335 | 0.0071 | -0.053 | -61.0563
-6 | -0.3744 | 0.00675 | -0.0519 | -55.4667
-5.5 | -0.3151 | 0.00646 | -0.051 | -48.7771
-5 | -0.2564 | 0.00613 | -0.05 | -41.8271
-4.5 | -0.1975 | 0.00588 | -0.0492 | -33.5884
-4 | -0.1383 | 0.00574 | -0.0486 | -24.0941
-3 | -0.0201 | 0.0055 | -0.0476 | -3.6545
-2.5 | 0.0388 | 0.00541 | -0.0472 | 7.1719
-2 | 0.0975 | 0.00535 | -0.0469 | 18.2243
-1.5 | 0.1562 | 0.00531 | -0.0465 | 29.4162
-1 | 0.2148 | 0.00528 | -0.0463 | 40.6818
-0.5 | 0.2734 | 0.00528 | -0.0461 | 51.7803
0 | 0.332 | 0.00529 | -0.0459 | 62.7599
0.5 | 0.3903 | 0.0053 | -0.0457 | 73.6415
2 | 0.5639 | 0.00524 | -0.045 | 107.6145
2.5 | 0.6209 | 0.00524 | -0.0447 | 118.4924
3 | 0.676 | 0.00505 | -0.044 | 133.8614
3.5 | 0.7318 | 0.00509 | -0.0435 | 143.7721
4 | 0.785 | 0.00495 | -0.0425 | 158.5859
4.5 | 0.8413 | 0.00511 | -0.042 | 164.638
6 | 1.0392 | 0.00551 | -0.0469 | 188.6025
6.5 | 1.1031 | 0.00582 | -0.0481 | 189.5361
7 | 1.1659 | 0.00616 | -0.049 | 189.2695
7.5 | 1.2276 | 0.00653 | -0.0497 | 187.9939
8 | 1.288 | 0.00695 | -0.05 | 185.3237
8.5 | 1.3469 | 0.00755 | -0.0502 | 178.3974
9 | 1.3979 | 0.00829 | -0.0487 | 168.6248
9.5 | 1.4383 | 0.00942 | -0.0453 | 152.6858
10 | 1.4836 | 0.01012 | -0.0426 | 146.6008
10.5 | 1.5323 | 0.01072 | -0.0405 | 142.9384
11 | 1.5814 | 0.01133 | -0.0386 | 139.5763
11.5 | 1.6285 | 0.01206 | -0.0364 | 135.0332
12 | 1.6733 | 0.01289 | -0.0339 | 129.8138
12.5 | 1.7152 | 0.01381 | -0.0311 | 124.1999
13 | 1.7529 | 0.01472 | -0.0275 | 119.0829
13.5 | 1.7752 | 0.01598 | -0.0218 | 111.0889
14 | 1.8008 | 0.01747 | -0.0176 | 103.0796
14.5 | 1.8244 | 0.01937 | -0.0141 | 94.1869
15 | 1.8455 | 0.02171 | -0.0111 | 85.0069
15.5 | 1.8603 | 0.02484 | -0.0086 | 74.8913
16 | 1.8706 | 0.0288 | -0.0071 | 64.9514
16.5 | 1.8699 | 0.03416 | -0.0063 | 54.7395
17 | 1.8684 | 0.03996 | -0.0063 | 46.7568
17.5 | 1.8558 | 0.04721 | -0.007 | 39.3095
18 | 1.8236 | 0.05702 | -0.009 | 31.9818
18.5 | 1.7936 | 0.06697 | -0.0115 | 26.7821
19 | 1.7668 | 0.07689 | -0.0144 | 22.9783
19.5 | 1.7264 | 0.08884 | -0.0185 | 19.4327
20 | 1.6832 | 0.10156 | -0.0233 | 16.5735

## 143. Re 18M Mach 0.50 (1)
BIGFOIL.COM POLAR EXPORT
FAD21
FAD21 |  |  |  | Cl Max: | 1.43 | at alpha= | 9 | deg
JavaFoil+Calcfoil stall+Eppler ext transition |  |  |  | L/D Max: | 233.051 | at alpha= | 6 | deg
Re: | 18000000 |  |  | Cd Min: | 0.00383 | at alpha= | -1.5 | deg
Mach: | 0.5 |  |  | Cl=0 at alpha= | -2.6846 | deg
|  |  |  | @ Cl=0.1, Cd= | 0.0038653
|  |  |  | @ Cl=0.4, Cd= | 0.003868
|  |  |  | @ Cl=0.6, Cd= | 0.0039077
alpha (deg) | Cl | Cd | Cm | Cl/Cd
-20 | -0.948 | 0.17136 | -0.025 | -5.531
-19.5 | -0.921 | 0.16715 | -0.024 | -5.512
-19 | -0.895 | 0.161 | -0.024 | -5.558
-18.5 | -0.868 | 0.15891 | -0.024 | -5.463
-18 | -0.842 | 0.13995 | -0.024 | -6.018
-17.5 | -0.817 | 0.12447 | -0.025 | -6.566
-17 | -0.79 | 0.11937 | -0.025 | -6.618
-16.5 | -0.763 | 0.11413 | -0.024 | -6.681
-16 | -0.735 | 0.10929 | -0.024 | -6.727
-15.5 | -0.707 | 0.10539 | -0.024 | -6.711
-15 | -0.679 | 0.10156 | -0.023 | -6.686
-14.5 | -0.651 | 0.09894 | -0.022 | -6.576
-14 | -0.623 | 0.09405 | -0.022 | -6.626
-13.5 | -0.596 | 0.09065 | -0.022 | -6.574
-13 | -0.569 | 0.0852 | -0.022 | -6.676
-12.5 | -0.542 | 0.086 | -0.022 | -6.3
-12 | -0.515 | 0.07816 | -0.022 | -6.584
-11.5 | -0.488 | 0.07159 | -0.023 | -6.818
-11 | -0.462 | 0.06518 | -0.024 | -7.092
-10.5 | -0.436 | 0.05948 | -0.025 | -7.33
-10 | -0.411 | 0.05351 | -0.026 | -7.672
-9.5 | -0.386 | 0.04729 | -0.028 | -8.16
-9 | -0.371 | 0.03296 | -0.032 | -11.253
-8.5 | -0.321 | 0.0569 | -0.02 | -5.641
-8 | -0.294 | 0.04982 | -0.022 | -5.911
-7.5 | -0.267 | 0.04532 | -0.023 | -5.902
-7 | -0.242 | 0.03963 | -0.026 | -6.108
-6.5 | -0.261 | 0.00442 | -0.042 | -59.185
-6 | -0.184 | 0.04 | -0.022 | -4.596
-5.5 | -0.156 | 0.03746 | -0.022 | -4.172
-5 | -0.131 | 0.03149 | -0.027 | -4.148
-4.5 | -0.101 | 0.03377 | -0.023 | -2.991
-4 | -0.117 | 0.03219 | -0.023 | -3.645
-3.5 | -0.101 | 0.0041 | -0.043 | -24.602
-3 | -0.041 | 0.00396 | -0.044 | -10.476
-2.5 | 0.024 | 0.00391 | -0.044 | 6.11
-2 | 0.092 | 0.00387 | -0.044 | 23.703
-1.5 | 0.16 | 0.00383 | -0.044 | 41.901
-1 | 0.23 | 0.00384 | -0.045 | 59.878
-0.5 | 0.299 | 0.00385 | -0.045 | 77.655
0 | 0.369 | 0.00385 | -0.045 | 95.815
0.5 | 0.438 | 0.00389 | -0.046 | 112.456
1 | 0.506 | 0.00386 | -0.046 | 131.109
1.5 | 0.574 | 0.00387 | -0.046 | 148.45
2 | 0.643 | 0.00397 | -0.047 | 161.781
2.5 | 0.71 | 0.00406 | -0.047 | 175.171
3 | 0.778 | 0.00405 | -0.047 | 192.085
3.5 | 0.845 | 0.00413 | -0.048 | 204.666
4 | 0.912 | 0.00421 | -0.048 | 216.601
4.5 | 0.978 | 0.00442 | -0.048 | 221.15
5 | 1.044 | 0.00462 | -0.049 | 225.806
5.5 | 1.108 | 0.00476 | -0.049 | 232.86
6 | 1.172 | 0.00503 | -0.049 | 233.051
6.5 | 1.235 | 0.00541 | -0.05 | 228.295
7 | 1.296 | 0.00765 | -0.05 | 169.48
7.5 | 1.355 | 0.00818 | -0.051 | 165.569
8 | 1.403 | 0.01092 | -0.051 | 128.49
8.5 | 1.426 | 0.01415 | -0.05 | 100.802
9 | 1.43 | 0.01592 | -0.05 | 89.843
9.5 | 1.384 | 0.0188 | -0.05 | 73.588
10 | 1.194 | 0.02245 | -0.05 | 53.198
10.5 | 0.834 | 0.02859 | -0.049 | 29.183
11 | 0.863 | 0.02992 | -0.049 | 28.834
11.5 | 0.874 | 0.03963 | -0.048 | 22.047
12 | 0.893 | 0.04611 | -0.048 | 19.371
12.5 | 0.909 | 0.05492 | -0.047 | 16.555
13 | 0.937 | 0.0564 | -0.047 | 16.615
13.5 | 0.95 | 0.06887 | -0.046 | 13.791
14 | 0.924 | 0.11279 | -0.036 | 8.191

## 144. Re 18M Mach 0.50 (2)
BIGFOIL.COM POLAR EXPORT
FAD21
FAD21 |  |  |  | Cl Max: | 1.7482 | at alpha= | 12.5 | deg
XFOIL ncrit=9 |  |  |  | L/D Max: | 194.176 | at alpha= | 6 | deg
Re: | 18000000 |  |  | Cd Min: | 0.03607 | at alpha= | 12.5 | deg
Mach: | 0.5 |  |  | Cl=0 at alpha= | -99 | deg
|  |  |  | @ Cl=0.1, Cd= | 0.00539
|  |  |  | @ Cl=0.4, Cd= | 0.005398
|  |  |  | @ Cl=0.6, Cd= | 0.0054274
alpha (deg) | Cl | Cd | Cm | Cl/Cd
0 | 0.382 | 0.00539 | -0.0513 | 70.872
0.5 | 0.4493 | 0.00542 | -0.0509 | 82.8967
1 | 0.516 | 0.00543 | -0.0504 | 95.0276
1.5 | 0.5826 | 0.00543 | -0.0498 | 107.2928
2 | 0.6487 | 0.00542 | -0.0492 | 119.6863
2.5 | 0.7144 | 0.00544 | -0.0485 | 131.3235
3 | 0.7772 | 0.00529 | -0.0473 | 146.9187
3.5 | 0.8419 | 0.00531 | -0.0462 | 158.5499
4 | 0.902 | 0.00527 | -0.0441 | 171.1575
4.5 | 0.958 | 0.0052 | -0.0409 | 184.2308
5 | 1.0506 | 0.00549 | -0.045 | 191.3661
5.5 | 1.1358 | 0.00586 | -0.0473 | 193.8225
6 | 1.2136 | 0.00625 | -0.0477 | 194.176
6.5 | 1.2908 | 0.00665 | -0.0477 | 194.1053
7 | 1.3671 | 0.00711 | -0.0471 | 192.2785
7.5 | 1.4431 | 0.00763 | -0.0461 | 189.135
8 | 1.5176 | 0.00821 | -0.0445 | 184.8477
8.5 | 1.5767 | 0.00887 | -0.0397 | 177.7565
9 | 1.6219 | 0.01009 | -0.0329 | 160.7433
9.5 | 1.6561 | 0.01189 | -0.025 | 139.2851
10 | 1.7036 | 0.01284 | -0.0182 | 132.6791
10.5 | 1.7445 | 0.01412 | -0.0111 | 123.5482
12.5 | 1.7482 | 0.03607 | 0.0053 | 48.4669

## 145. Re 20M Mach 0.00 (1)
BIGFOIL.COM POLAR EXPORT
FAD21
FAD21 |  |  |  | Cl Max: | 1.465 | at alpha= | 11.5 | deg
JavaFoil+Calcfoil stall+Eppler ext transition |  |  |  | L/D Max: | 241.496 | at alpha= | 7.5 | deg
Re: | 20000000 |  |  | Cd Min: | 0.00386 | at alpha= | -2 | deg
Mach: | 0 |  |  | Cl=0 at alpha= | -2.681 | deg
|  |  |  | @ Cl=0.1, Cd= | 0.00386
|  |  |  | @ Cl=0.4, Cd= | 0.003873
|  |  |  | @ Cl=0.6, Cd= | 0.0039764
alpha (deg) | Cl | Cd | Cm | Cl/Cd
-12.5 | -0.394 | 0.07649 | -0.019 | -5.148
-12 | -0.402 | 0.07213 | -0.019 | -5.577
-11.5 | -0.409 | 0.06863 | -0.019 | -5.961
-11 | -0.415 | 0.06402 | -0.02 | -6.475
-10.5 | -0.417 | 0.06069 | -0.02 | -6.867
-10 | -0.417 | 0.05684 | -0.02 | -7.335
-9.5 | -0.412 | 0.05481 | -0.02 | -7.523
-9 | -0.407 | 0.05021 | -0.021 | -8.099
-8.5 | -0.397 | 0.04651 | -0.021 | -8.525
-8 | -0.385 | 0.0412 | -0.023 | -9.338
-7.5 | -0.443 | 0.0046 | -0.036 | -96.484
-7 | -0.415 | 0.00452 | -0.036 | -91.819
-6.5 | -0.381 | 0.00446 | -0.037 | -85.439
-6 | -0.343 | 0.00431 | -0.037 | -79.553
-5.5 | -0.3 | 0.00422 | -0.037 | -71.027
-5 | -0.253 | 0.00417 | -0.037 | -60.692
-4.5 | -0.203 | 0.0041 | -0.037 | -49.429
-4 | -0.15 | 0.00404 | -0.037 | -37.024
-3.5 | -0.094 | 0.00395 | -0.038 | -23.867
-3 | -0.037 | 0.00394 | -0.038 | -9.452
-2.5 | 0.021 | 0.00391 | -0.038 | 5.389
-2 | 0.08 | 0.00386 | -0.038 | 20.753
-1.5 | 0.14 | 0.00386 | -0.038 | 36.16
-1 | 0.2 | 0.00387 | -0.039 | 51.586
-0.5 | 0.259 | 0.0039 | -0.039 | 66.525
0 | 0.32 | 0.00387 | -0.039 | 82.584
0.5 | 0.379 | 0.00388 | -0.039 | 97.767
1 | 0.439 | 0.00386 | -0.04 | 113.69
1.5 | 0.498 | 0.00388 | -0.04 | 128.427
2 | 0.557 | 0.00394 | -0.04 | 141.643
2.5 | 0.616 | 0.00399 | -0.041 | 154.543
3 | 0.675 | 0.00401 | -0.041 | 168.242
3.5 | 0.734 | 0.00405 | -0.041 | 181.423
4 | 0.793 | 0.0041 | -0.041 | 193.219
4.5 | 0.851 | 0.00416 | -0.042 | 204.569
5 | 0.909 | 0.00423 | -0.042 | 214.91
5.5 | 0.966 | 0.00436 | -0.042 | 221.566
6 | 1.024 | 0.00449 | -0.043 | 227.872
6.5 | 1.08 | 0.00458 | -0.043 | 235.861
7 | 1.137 | 0.00479 | -0.044 | 237.089
7.5 | 1.192 | 0.00494 | -0.044 | 241.496
8 | 1.247 | 0.00522 | -0.044 | 238.712
8.5 | 1.298 | 0.00552 | -0.045 | 235.07
9 | 1.344 | 0.00572 | -0.045 | 234.957
9.5 | 1.384 | 0.00675 | -0.045 | 204.884
10 | 1.418 | 0.01099 | -0.046 | 129.047
10.5 | 1.447 | 0.00966 | -0.046 | 149.78
11 | 1.455 | 0.01225 | -0.046 | 118.791
11.5 | 1.465 | 0.01309 | -0.046 | 111.891
12 | 1.464 | 0.01443 | -0.046 | 101.493
12.5 | 1.457 | 0.01567 | -0.047 | 92.964
13 | 1.441 | 0.01738 | -0.047 | 82.863
13.5 | 1.42 | 0.01886 | -0.047 | 75.32
14 | 1.395 | 0.02049 | -0.047 | 68.12
14.5 | 1.365 | 0.02236 | -0.047 | 61.068
15 | 1.318 | 0.02611 | -0.047 | 50.486
15.5 | 1.276 | 0.0287 | -0.047 | 44.463
16 | 1.229 | 0.03199 | -0.047 | 38.437
16.5 | 1.177 | 0.03704 | -0.047 | 31.773

## 146. Re 20M Mach 0.00 (2)
BIGFOIL.COM POLAR EXPORT
FAD21
FAD21 |  |  |  | Cl Max: | 1.9326 | at alpha= | 19 | deg
XFOIL ncrit=9 |  |  |  | L/D Max: | 189.586 | at alpha= | 6.5 | deg
Re: | 20000000 |  |  | Cd Min: | 0.05305 | at alpha= | 20 | deg
Mach: | 0 |  |  | Cl=0 at alpha= | -2.8298 | deg
|  |  |  | @ Cl=0.1, Cd= | 0.0052465
|  |  |  | @ Cl=0.4, Cd= | 0.0052264
|  |  |  | @ Cl=0.6, Cd= | 0.0051912
alpha (deg) | Cl | Cd | Cm | Cl/Cd
-19.5 | -1.5257 | 0.03605 | -0.08 | -42.3218
-19 | -1.5565 | 0.0293 | -0.0803 | -53.1229
-18.5 | -1.5427 | 0.0262 | -0.0781 | -58.8817
-18 | -1.5255 | 0.02373 | -0.0745 | -64.2857
-17.5 | -1.4975 | 0.02187 | -0.0715 | -68.4728
-17 | -1.465 | 0.02019 | -0.0688 | -72.5607
-16.5 | -1.4289 | 0.01869 | -0.0664 | -76.4526
-16 | -1.3842 | 0.01727 | -0.0654 | -80.1506
-15.5 | -1.337 | 0.01617 | -0.0646 | -82.684
-15 | -1.2979 | 0.0147 | -0.0622 | -88.2925
-14 | -1.2064 | 0.01268 | -0.059 | -95.142
-13.5 | -1.157 | 0.01195 | -0.0579 | -96.8201
-13 | -1.107 | 0.01125 | -0.0567 | -98.4
-12.5 | -1.0557 | 0.01064 | -0.0558 | -99.2199
-12 | -1.0039 | 0.0101 | -0.0548 | -99.396
-11.5 | -0.9521 | 0.00967 | -0.0539 | -98.4592
-11 | -0.8997 | 0.00924 | -0.053 | -97.3701
-10.5 | -0.8468 | 0.00883 | -0.0522 | -95.9003
-10 | -0.7935 | 0.00846 | -0.0514 | -93.7943
-9.5 | -0.7397 | 0.00816 | -0.0508 | -90.6495
-9 | -0.6858 | 0.00782 | -0.0501 | -87.6982
-8.5 | -0.6313 | 0.00754 | -0.0495 | -83.7268
-8 | -0.5766 | 0.00724 | -0.049 | -79.6409
-7.5 | -0.5215 | 0.00696 | -0.0484 | -74.9282
-7 | -0.4663 | 0.00671 | -0.048 | -69.4933
-6.5 | -0.4109 | 0.00647 | -0.0475 | -63.5085
-6 | -0.3552 | 0.00626 | -0.0472 | -56.7412
-5.5 | -0.2994 | 0.00608 | -0.0468 | -49.2434
-5 | -0.244 | 0.00583 | -0.0463 | -41.8525
-4.5 | -0.1879 | 0.0057 | -0.046 | -32.9649
-4 | -0.1316 | 0.00559 | -0.0458 | -23.542
-3.5 | -0.0753 | 0.0055 | -0.0456 | -13.6909
-3 | -0.0192 | 0.00538 | -0.0453 | -3.5688
-2.5 | 0.0372 | 0.00531 | -0.0451 | 7.0056
-2 | 0.0935 | 0.00525 | -0.0449 | 17.8095
-1.5 | 0.1498 | 0.00522 | -0.0447 | 28.6973
-1 | 0.206 | 0.00522 | -0.0446 | 39.4636
-0.5 | 0.2623 | 0.00522 | -0.0444 | 50.249
0 | 0.3186 | 0.00523 | -0.0443 | 60.9178
0.5 | 0.3747 | 0.00524 | -0.0442 | 71.5076
1 | 0.4307 | 0.00521 | -0.0441 | 82.6679
1.5 | 0.4864 | 0.00522 | -0.0439 | 93.1801
2 | 0.5417 | 0.0052 | -0.0437 | 104.1731
2.5 | 0.5969 | 0.0052 | -0.0436 | 114.7885
3 | 0.65 | 0.00505 | -0.0431 | 128.7129
3.5 | 0.7045 | 0.00508 | -0.0428 | 138.6811
4 | 0.7567 | 0.00499 | -0.0422 | 151.6433
4.5 | 0.8091 | 0.00499 | -0.0416 | 162.1443
5 | 0.8595 | 0.00495 | -0.0405 | 173.6364
5.5 | 0.9268 | 0.00501 | -0.0433 | 184.99
6 | 0.9905 | 0.00527 | -0.0453 | 187.9507
6.5 | 1.0522 | 0.00555 | -0.0469 | 189.5856
7 | 1.112 | 0.00588 | -0.0481 | 189.1156
7.5 | 1.1708 | 0.00619 | -0.0491 | 189.1438
8 | 1.2278 | 0.00665 | -0.0499 | 184.6316
8.5 | 1.2836 | 0.00715 | -0.0505 | 179.5245
9 | 1.3379 | 0.00778 | -0.0509 | 171.9666
9.5 | 1.3818 | 0.00868 | -0.0491 | 159.1935
10 | 1.4258 | 0.00933 | -0.0473 | 152.8189
10.5 | 1.4707 | 0.00982 | -0.0457 | 149.7658
11 | 1.5167 | 0.01033 | -0.0444 | 146.8248
11.5 | 1.5634 | 0.01083 | -0.0434 | 144.3583
12 | 1.6085 | 0.01144 | -0.0421 | 140.6031
12.5 | 1.6521 | 0.01213 | -0.0407 | 136.1995
13 | 1.695 | 0.0128 | -0.0393 | 132.4219
13.5 | 1.735 | 0.0136 | -0.0375 | 127.5735
14 | 1.7734 | 0.0144 | -0.0355 | 123.1528
14.5 | 1.8048 | 0.01531 | -0.0323 | 117.8837
15 | 1.8297 | 0.01623 | -0.0283 | 112.7357
15.5 | 1.8521 | 0.01754 | -0.0247 | 105.5929
16 | 1.8743 | 0.01906 | -0.0217 | 98.3368
16.5 | 1.8944 | 0.02091 | -0.0192 | 90.5978
17 | 1.9103 | 0.02329 | -0.0169 | 82.0223
17.5 | 1.9235 | 0.02614 | -0.0151 | 73.5845
18 | 1.9299 | 0.02995 | -0.0139 | 64.4374
18.5 | 1.9319 | 0.0345 | -0.0133 | 55.9971
19 | 1.9326 | 0.03945 | -0.0132 | 48.9886
19.5 | 1.9249 | 0.04566 | -0.0138 | 42.1572
20 | 1.91 | 0.05305 | -0.0151 | 36.0038

## 147. Re 20M Mach 0.10 (1)
BIGFOIL.COM POLAR EXPORT
FAD21
FAD21 |  |  |  | Cl Max: | 1.462 | at alpha= | 11.5 | deg
JavaFoil+Calcfoil stall+Eppler ext transition |  |  |  | L/D Max: | 241.355 | at alpha= | 7.5 | deg
Re: | 20000000 |  |  | Cd Min: | 0.00383 | at alpha= | 1 | deg
Mach: | 0.1 |  |  | Cl=0 at alpha= | -2.681 | deg
|  |  |  | @ Cl=0.1, Cd= | 0.00386
|  |  |  | @ Cl=0.4, Cd= | 0.0038437
|  |  |  | @ Cl=0.6, Cd= | 0.00395
alpha (deg) | Cl | Cd | Cm | Cl/Cd
-12 | -0.376 | 0.07263 | -0.019 | -5.174
-11.5 | -0.385 | 0.06906 | -0.019 | -5.582
-11 | -0.394 | 0.06484 | -0.02 | -6.07
-10.5 | -0.399 | 0.0613 | -0.02 | -6.506
-10 | -0.402 | 0.05748 | -0.02 | -6.988
-9.5 | -0.4 | 0.05519 | -0.02 | -7.25
-9 | -0.397 | 0.05075 | -0.021 | -7.815
-8.5 | -0.388 | 0.04746 | -0.021 | -8.182
-8 | -0.377 | 0.04292 | -0.022 | -8.794
-7.5 | -0.368 | 0.03402 | -0.026 | -10.814
-7 | -0.412 | 0.00447 | -0.037 | -92.118
-6.5 | -0.379 | 0.00442 | -0.037 | -85.82
-6 | -0.342 | 0.00429 | -0.037 | -79.609
-5.5 | -0.3 | 0.00423 | -0.037 | -70.83
-5 | -0.253 | 0.00414 | -0.037 | -61.103
-4.5 | -0.203 | 0.00407 | -0.037 | -49.866
-4 | -0.15 | 0.00403 | -0.038 | -37.248
-3.5 | -0.095 | 0.00394 | -0.038 | -24.016
-3 | -0.037 | 0.00391 | -0.038 | -9.566
-2.5 | 0.021 | 0.00388 | -0.038 | 5.456
-2 | 0.081 | 0.00386 | -0.038 | 20.885
-1.5 | 0.14 | 0.00386 | -0.039 | 36.378
-1 | 0.201 | 0.00384 | -0.039 | 52.247
-0.5 | 0.261 | 0.00384 | -0.039 | 67.844
0 | 0.321 | 0.00386 | -0.039 | 83.325
0.5 | 0.381 | 0.00385 | -0.04 | 98.955
1 | 0.441 | 0.00383 | -0.04 | 115.1
1.5 | 0.501 | 0.00387 | -0.04 | 129.363
2 | 0.56 | 0.00393 | -0.04 | 142.554
2.5 | 0.62 | 0.00396 | -0.041 | 156.413
3 | 0.679 | 0.00401 | -0.041 | 169.258
3.5 | 0.738 | 0.00402 | -0.041 | 183.612
4 | 0.797 | 0.00407 | -0.042 | 195.483
4.5 | 0.855 | 0.00416 | -0.042 | 205.786
5 | 0.913 | 0.00422 | -0.042 | 216.175
5.5 | 0.971 | 0.00433 | -0.043 | 224.47
6 | 1.029 | 0.00451 | -0.043 | 227.904
6.5 | 1.086 | 0.0046 | -0.043 | 235.905
7 | 1.142 | 0.00475 | -0.044 | 240.22
7.5 | 1.198 | 0.00496 | -0.044 | 241.355
8 | 1.253 | 0.00525 | -0.044 | 238.413
8.5 | 1.304 | 0.00548 | -0.045 | 237.89
9 | 1.35 | 0.00645 | -0.045 | 209.297
9.5 | 1.389 | 0.0088 | -0.046 | 157.837
10 | 1.423 | 0.01111 | -0.046 | 128.014
10.5 | 1.45 | 0.00973 | -0.046 | 149.082
11 | 1.455 | 0.01249 | -0.046 | 116.54
11.5 | 1.462 | 0.01334 | -0.047 | 109.664
12 | 1.459 | 0.01476 | -0.047 | 98.836
12.5 | 1.448 | 0.01613 | -0.047 | 89.747
13 | 1.428 | 0.01796 | -0.047 | 79.503
13.5 | 1.403 | 0.01945 | -0.047 | 72.161
14 | 1.375 | 0.02105 | -0.047 | 65.338
14.5 | 1.33 | 0.02436 | -0.047 | 54.613
15 | 1.285 | 0.0273 | -0.047 | 47.068
15.5 | 1.237 | 0.0301 | -0.047 | 41.102
16 | 1.184 | 0.03372 | -0.047 | 35.122
16.5 | 1.128 | 0.03849 | -0.047 | 29.3

## 148. Re 20M Mach 0.10 (2)
BIGFOIL.COM POLAR EXPORT
FAD21
FAD21 |  |  |  | Cl Max: | 1.921 | at alpha= | 17.5 | deg
XFOIL ncrit=9 |  |  |  | L/D Max: | 189.857 | at alpha= | 6.5 | deg
Re: | 20000000 |  |  | Cd Min: | 0.05996 | at alpha= | 20 | deg
Mach: | 0.1 |  |  | Cl=0 at alpha= | -2.8292 | deg
|  |  |  | @ Cl=0.1, Cd= | 0.0052469
|  |  |  | @ Cl=0.4, Cd= | 0.0052319
|  |  |  | @ Cl=0.6, Cd= | 0.0052
alpha (deg) | Cl | Cd | Cm | Cl/Cd
-18 | -1.3894 | 0.03998 | -0.0777 | -34.7524
-17.5 | -1.4381 | 0.03094 | -0.0804 | -46.4803
-17 | -1.4315 | 0.02644 | -0.0781 | -54.1415
-16.5 | -1.4129 | 0.02337 | -0.0746 | -60.4579
-16 | -1.3838 | 0.02084 | -0.0717 | -66.4012
-15.5 | -1.3377 | 0.01884 | -0.0711 | -71.0032
-15 | -1.2997 | 0.01733 | -0.0683 | -74.9971
-14.5 | -1.2581 | 0.01581 | -0.0659 | -79.5762
-14 | -1.2118 | 0.01464 | -0.064 | -82.7732
-13.5 | -1.1636 | 0.01361 | -0.0622 | -85.496
-13 | -1.1181 | 0.01213 | -0.0602 | -92.1764
-12.5 | -1.0675 | 0.01124 | -0.0588 | -94.9733
-12 | -1.0153 | 0.01056 | -0.0575 | -96.1458
-11.5 | -0.9628 | 0.01006 | -0.0563 | -95.7058
-11 | -0.9097 | 0.00956 | -0.0551 | -95.1569
-10.5 | -0.856 | 0.00909 | -0.0541 | -94.1694
-10 | -0.8019 | 0.00868 | -0.0531 | -92.3848
-9.5 | -0.7473 | 0.00835 | -0.0523 | -89.497
-9 | -0.6927 | 0.00797 | -0.0514 | -86.9134
-8.5 | -0.6374 | 0.00767 | -0.0507 | -83.103
-8 | -0.582 | 0.00735 | -0.05 | -79.1837
-7.5 | -0.5263 | 0.00705 | -0.0494 | -74.6525
-7 | -0.4704 | 0.00678 | -0.0488 | -69.3805
-6.5 | -0.4144 | 0.00653 | -0.0483 | -63.4609
-6 | -0.3582 | 0.0063 | -0.0478 | -56.8571
-5.5 | -0.3019 | 0.00611 | -0.0474 | -49.4108
-5 | -0.246 | 0.00585 | -0.0468 | -42.0513
-4.5 | -0.1895 | 0.00572 | -0.0465 | -33.1294
-4 | -0.1327 | 0.0056 | -0.0462 | -23.6964
-3.5 | -0.0759 | 0.00551 | -0.0459 | -13.775
-3 | -0.0194 | 0.00539 | -0.0456 | -3.5993
-2.5 | 0.0374 | 0.00531 | -0.0454 | 7.0433
-2 | 0.0941 | 0.00525 | -0.0452 | 17.9238
-1.5 | 0.1507 | 0.00522 | -0.045 | 28.8697
-1 | 0.2073 | 0.00522 | -0.0448 | 39.7126
-0.5 | 0.2639 | 0.00523 | -0.0447 | 50.4589
0 | 0.3206 | 0.00523 | -0.0445 | 61.3002
0.5 | 0.3771 | 0.00524 | -0.0444 | 71.9656
1 | 0.4334 | 0.00522 | -0.0443 | 83.0268
1.5 | 0.4895 | 0.00522 | -0.0441 | 93.7739
2 | 0.5451 | 0.0052 | -0.0439 | 104.8269
2.5 | 0.6006 | 0.0052 | -0.0437 | 115.5
3 | 0.6541 | 0.00506 | -0.0432 | 129.2688
4 | 0.7614 | 0.005 | -0.0423 | 152.28
4.5 | 0.8141 | 0.005 | -0.0417 | 162.82
5 | 0.8647 | 0.00495 | -0.0405 | 174.6869
5.5 | 0.9327 | 0.00504 | -0.0433 | 185.0595
6 | 0.9973 | 0.00529 | -0.0454 | 188.5255
6.5 | 1.0594 | 0.00558 | -0.0469 | 189.8566
7 | 1.1196 | 0.00591 | -0.0481 | 189.4416
7.5 | 1.179 | 0.00623 | -0.0491 | 189.2456
8 | 1.2365 | 0.00669 | -0.0499 | 184.8281
8.5 | 1.2928 | 0.00719 | -0.0504 | 179.8053
9 | 1.3475 | 0.00786 | -0.0507 | 171.4377
9.5 | 1.3907 | 0.00878 | -0.0487 | 158.3941
10 | 1.4352 | 0.00942 | -0.0468 | 152.3567
10.5 | 1.4805 | 0.00992 | -0.045 | 149.244
11 | 1.5271 | 0.01045 | -0.0437 | 146.134
11.5 | 1.574 | 0.01098 | -0.0425 | 143.3515
12 | 1.6196 | 0.0116 | -0.0411 | 139.6207
12.5 | 1.6633 | 0.01232 | -0.0396 | 135.0081
13 | 1.7056 | 0.01306 | -0.0378 | 130.5972
13.5 | 1.7452 | 0.0139 | -0.0358 | 125.554
14 | 1.7828 | 0.01477 | -0.0335 | 120.7041
14.5 | 1.8081 | 0.01571 | -0.029 | 115.0923
15 | 1.8337 | 0.01679 | -0.0253 | 109.2138
16 | 1.8775 | 0.02 | -0.019 | 93.875
16.5 | 1.8959 | 0.02218 | -0.0166 | 85.4779
17 | 1.9107 | 0.02488 | -0.0145 | 76.7966
17.5 | 1.921 | 0.0283 | -0.013 | 67.8799
18 | 1.9194 | 0.03316 | -0.0121 | 57.883
18.5 | 1.9152 | 0.03867 | -0.0119 | 49.5268
19 | 1.9177 | 0.04382 | -0.0123 | 43.7631
19.5 | 1.9035 | 0.05108 | -0.0134 | 37.2651
20 | 1.8787 | 0.05996 | -0.0153 | 31.3326

## 149. Re 20M Mach 0.25 (1)
BIGFOIL.COM POLAR EXPORT
FAD21
FAD21 |  |  |  | Cl Max: | 1.445 | at alpha= | 11 | deg
JavaFoil+Calcfoil stall+Eppler ext transition |  |  |  | L/D Max: | 248.148 | at alpha= | 7.5 | deg
Re: | 20000000 |  |  | Cd Min: | 0.00367 | at alpha= | -2 | deg
Mach: | 0.25 |  |  | Cl=0 at alpha= | -2.6833 | deg
|  |  |  | @ Cl=0.1, Cd= | 0.0036756
|  |  |  | @ Cl=0.4, Cd= | 0.0037347
|  |  |  | @ Cl=0.6, Cd= | 0.0038146
alpha (deg) | Cl | Cd | Cm | Cl/Cd
-11 | -0.199 | 0.06829 | -0.019 | -2.919
-10.5 | -0.236 | 0.06415 | -0.019 | -3.679
-10 | -0.267 | 0.06005 | -0.02 | -4.443
-9.5 | -0.291 | 0.0573 | -0.019 | -5.084
-9 | -0.31 | 0.05308 | -0.02 | -5.841
-8.5 | -0.322 | 0.04983 | -0.02 | -6.457
-8 | -0.327 | 0.04679 | -0.021 | -6.979
-7.5 | -0.323 | 0.04498 | -0.02 | -7.178
-7 | -0.314 | 0.0404 | -0.022 | -7.781
-6.5 | -0.303 | 0.03276 | -0.026 | -9.243
-6 | -0.334 | 0.00416 | -0.038 | -80.314
-5.5 | -0.297 | 0.0041 | -0.038 | -72.574
-5 | -0.254 | 0.00401 | -0.038 | -63.377
-4.5 | -0.205 | 0.00395 | -0.038 | -52.035
-4 | -0.153 | 0.00389 | -0.039 | -39.268
-3.5 | -0.097 | 0.00378 | -0.039 | -25.563
-3 | -0.038 | 0.00375 | -0.039 | -10.209
-2.5 | 0.022 | 0.00374 | -0.039 | 5.809
-2 | 0.083 | 0.00367 | -0.039 | 22.523
-1.5 | 0.144 | 0.00369 | -0.04 | 39.112
-1 | 0.206 | 0.00368 | -0.04 | 55.96
-0.5 | 0.268 | 0.00369 | -0.04 | 72.501
0 | 0.33 | 0.00371 | -0.04 | 89.08
0.5 | 0.392 | 0.00374 | -0.041 | 104.784
1 | 0.453 | 0.0037 | -0.041 | 122.593
1.5 | 0.514 | 0.00373 | -0.041 | 137.893
2 | 0.575 | 0.00379 | -0.042 | 151.657
2.5 | 0.636 | 0.00385 | -0.042 | 165.17
3 | 0.697 | 0.00386 | -0.042 | 180.809
3.5 | 0.758 | 0.00387 | -0.043 | 195.667
4 | 0.818 | 0.00397 | -0.043 | 206.242
4.5 | 0.878 | 0.00401 | -0.043 | 218.776
5 | 0.938 | 0.00415 | -0.044 | 226.206
5.5 | 0.997 | 0.00424 | -0.044 | 235.388
6 | 1.056 | 0.00441 | -0.044 | 239.404
6.5 | 1.114 | 0.00456 | -0.045 | 244.186
7 | 1.172 | 0.00474 | -0.045 | 247.285
7.5 | 1.228 | 0.00495 | -0.045 | 248.148
8 | 1.284 | 0.00526 | -0.046 | 244.072
8.5 | 1.336 | 0.00554 | -0.046 | 241.207
9 | 1.38 | 0.00867 | -0.046 | 159.052
9.5 | 1.416 | 0.00918 | -0.047 | 154.272
10 | 1.431 | 0.01196 | -0.047 | 119.634
10.5 | 1.444 | 0.01279 | -0.047 | 112.918
11 | 1.445 | 0.01419 | -0.047 | 101.833
11.5 | 1.433 | 0.01548 | -0.047 | 92.617
12 | 1.409 | 0.01714 | -0.047 | 82.2
12.5 | 1.372 | 0.01899 | -0.047 | 72.247
13 | 1.327 | 0.02067 | -0.048 | 64.205
13.5 | 1.26 | 0.02378 | -0.048 | 53.006
14 | 1.185 | 0.02695 | -0.047 | 43.981
14.5 | 1.098 | 0.03159 | -0.047 | 34.74
15 | 1.002 | 0.03656 | -0.047 | 27.419
15.5 | 0.901 | 0.04234 | -0.047 | 21.271
16 | 0.797 | 0.04695 | -0.047 | 16.97

## 150. Re 20M Mach 0.25 (2)
BIGFOIL.COM POLAR EXPORT
FAD21
FAD21 |  |  |  | Cl Max: | 1.8838 | at alpha= | 16 | deg
XFOIL ncrit=9 |  |  |  | L/D Max: | 191.568 | at alpha= | 6.5 | deg
Re: | 20000000 |  |  | Cd Min: | 0.09952 | at alpha= | 20 | deg
Mach: | 0.25 |  |  | Cl=0 at alpha= | -2.8254 | deg
|  |  |  | @ Cl=0.1, Cd= | 0.0052781
|  |  |  | @ Cl=0.4, Cd= | 0.0052583
|  |  |  | @ Cl=0.6, Cd= | 0.0052363
alpha (deg) | Cl | Cd | Cm | Cl/Cd
-12.5 | -0.5415 | 0.08937 | -0.0453 | -6.0591
-12 | -0.6387 | 0.06807 | -0.0597 | -9.383
-11.5 | -0.8761 | 0.03163 | -0.0773 | -27.6984
-11 | -0.9263 | 0.01754 | -0.0721 | -52.8107
-10.5 | -0.8934 | 0.0134 | -0.068 | -66.6716
-10 | -0.8435 | 0.01146 | -0.0649 | -73.6038
-9.5 | -0.7872 | 0.01041 | -0.0625 | -75.6196
-9 | -0.7305 | 0.00943 | -0.0603 | -77.4655
-8.5 | -0.6715 | 0.00883 | -0.0584 | -76.0476
-8 | -0.6125 | 0.00825 | -0.0568 | -74.2424
-7.5 | -0.5534 | 0.00774 | -0.0553 | -71.4987
-7 | -0.494 | 0.00731 | -0.054 | -67.5787
-6.5 | -0.4348 | 0.00693 | -0.0528 | -62.7417
-6 | -0.3754 | 0.00661 | -0.0517 | -56.7927
-5.5 | -0.3161 | 0.00633 | -0.0508 | -49.9368
-5 | -0.257 | 0.00608 | -0.0499 | -42.2697
-4.5 | -0.1982 | 0.00582 | -0.0491 | -34.055
-4 | -0.1389 | 0.00567 | -0.0485 | -24.4974
-3.5 | -0.0796 | 0.00556 | -0.048 | -14.3165
-3 | -0.0206 | 0.00544 | -0.0476 | -3.7868
-2.5 | 0.0384 | 0.00535 | -0.0472 | 7.1776
-2 | 0.0972 | 0.00528 | -0.0468 | 18.4091
-1.5 | 0.1559 | 0.00524 | -0.0465 | 29.7519
-1 | 0.2145 | 0.00524 | -0.0462 | 40.9351
-0.5 | 0.2731 | 0.00524 | -0.046 | 52.1183
0 | 0.3317 | 0.00525 | -0.0458 | 63.181
0.5 | 0.3901 | 0.00526 | -0.0456 | 74.1635
1 | 0.4483 | 0.00525 | -0.0454 | 85.3905
1.5 | 0.5063 | 0.00525 | -0.0452 | 96.4381
2 | 0.5639 | 0.00523 | -0.045 | 107.8203
2.5 | 0.6212 | 0.00524 | -0.0447 | 118.5496
3 | 0.6765 | 0.00509 | -0.0441 | 132.9077
3.5 | 0.7332 | 0.00513 | -0.0438 | 142.924
4 | 0.7875 | 0.00504 | -0.0429 | 156.25
4.5 | 0.842 | 0.0051 | -0.0421 | 165.098
5 | 0.8924 | 0.00497 | -0.0403 | 179.5573
6 | 1.035 | 0.00544 | -0.046 | 190.2574
6.5 | 1.0996 | 0.00574 | -0.0473 | 191.5679
7 | 1.1626 | 0.00608 | -0.0482 | 191.2171
7.5 | 1.2248 | 0.00644 | -0.049 | 190.1863
8 | 1.2852 | 0.00691 | -0.0494 | 185.9913
8.5 | 1.3446 | 0.00744 | -0.0496 | 180.7258
9 | 1.3985 | 0.00831 | -0.0489 | 168.2912
9.5 | 1.4401 | 0.00935 | -0.0456 | 154.0214
10 | 1.4866 | 0.00997 | -0.0431 | 149.1073
10.5 | 1.5351 | 0.01055 | -0.041 | 145.5071
11 | 1.5846 | 0.01114 | -0.0391 | 142.2442
11.5 | 1.6322 | 0.01186 | -0.037 | 137.6223
12 | 1.6775 | 0.01268 | -0.0345 | 132.295
12.5 | 1.7205 | 0.01356 | -0.0318 | 126.8805
13 | 1.7613 | 0.01446 | -0.0288 | 121.805
13.5 | 1.7834 | 0.01566 | -0.0228 | 113.8825
14 | 1.8102 | 0.01702 | -0.0186 | 106.3572
14.5 | 1.8346 | 0.01878 | -0.0149 | 97.689
15 | 1.8565 | 0.021 | -0.0118 | 88.4048
15.5 | 1.8725 | 0.02393 | -0.0091 | 78.2491
16 | 1.8838 | 0.02769 | -0.0073 | 68.0318
16.5 | 1.8824 | 0.03299 | -0.0063 | 57.0597
17 | 1.8835 | 0.03848 | -0.0061 | 48.9475
17.5 | 1.8717 | 0.04558 | -0.0067 | 41.0641
18 | 1.84 | 0.0552 | -0.0085 | 33.3333
18.5 | 1.8092 | 0.06519 | -0.011 | 27.7527
19 | 1.788 | 0.07431 | -0.0135 | 24.0614
19.5 | 1.7471 | 0.08626 | -0.0175 | 20.2539
20 | 1.6993 | 0.09952 | -0.0225 | 17.075

## 151. Re 20M Mach 0.50 (1)
BIGFOIL.COM POLAR EXPORT
FAD21
FAD21 |  |  |  | Cl Max: | 1.433 | at alpha= | 9 | deg
JavaFoil+Calcfoil stall+Eppler ext transition |  |  |  | L/D Max: | 234.614 | at alpha= | 6 | deg
Re: | 20000000 |  |  | Cd Min: | 0.00378 | at alpha= | -1.5 | deg
Mach: | 0.5 |  |  | Cl=0 at alpha= | -2.6846 | deg
|  |  |  | @ Cl=0.1, Cd= | 0.0038065
|  |  |  | @ Cl=0.4, Cd= | 0.0038235
|  |  |  | @ Cl=0.6, Cd= | 0.0039064
alpha (deg) | Cl | Cd | Cm | Cl/Cd
-20 | -0.948 | 0.17717 | -0.025 | -5.35
-19.5 | -0.921 | 0.17288 | -0.024 | -5.329
-19 | -0.895 | 0.16623 | -0.024 | -5.383
-18.5 | -0.868 | 0.16264 | -0.024 | -5.338
-18 | -0.842 | 0.14552 | -0.024 | -5.787
-17.5 | -0.816 | 0.12969 | -0.024 | -6.291
-17 | -0.789 | 0.12523 | -0.024 | -6.299
-16.5 | -0.761 | 0.1198 | -0.024 | -6.355
-16 | -0.734 | 0.11466 | -0.024 | -6.403
-15.5 | -0.706 | 0.11061 | -0.023 | -6.385
-15 | -0.678 | 0.10543 | -0.023 | -6.433
-14.5 | -0.65 | 0.10319 | -0.022 | -6.301
-14 | -0.623 | 0.09893 | -0.022 | -6.298
-13.5 | -0.596 | 0.09646 | -0.022 | -6.177
-13 | -0.569 | 0.0858 | -0.022 | -6.63
-12.5 | -0.542 | 0.08428 | -0.022 | -6.428
-12 | -0.515 | 0.0789 | -0.022 | -6.523
-11.5 | -0.488 | 0.07116 | -0.023 | -6.865
-11 | -0.463 | 0.06449 | -0.024 | -7.172
-10.5 | -0.436 | 0.05884 | -0.025 | -7.419
-10 | -0.411 | 0.05296 | -0.026 | -7.759
-9.5 | -0.388 | 0.04535 | -0.029 | -8.551
-9 | -0.405 | 0.01361 | -0.038 | -29.727
-8.5 | -0.321 | 0.05649 | -0.02 | -5.683
-8 | -0.295 | 0.04941 | -0.022 | -5.962
-7.5 | -0.267 | 0.04513 | -0.023 | -5.927
-7 | -0.242 | 0.03918 | -0.026 | -6.186
-6.5 | -0.261 | 0.00441 | -0.042 | -59.231
-6 | -0.184 | 0.03976 | -0.022 | -4.626
-5.5 | -0.156 | 0.03747 | -0.022 | -4.171
-5 | -0.132 | 0.02973 | -0.029 | -4.427
-4.5 | -0.101 | 0.03368 | -0.023 | -2.999
-4 | -0.117 | 0.03206 | -0.023 | -3.662
-3.5 | -0.101 | 0.00408 | -0.043 | -24.745
-3 | -0.041 | 0.00393 | -0.044 | -10.541
-2.5 | 0.024 | 0.00386 | -0.044 | 6.198
-2 | 0.092 | 0.00381 | -0.044 | 24.043
-1.5 | 0.16 | 0.00378 | -0.044 | 42.49
-1 | 0.23 | 0.00379 | -0.045 | 60.607
-0.5 | 0.299 | 0.00381 | -0.045 | 78.575
0 | 0.369 | 0.00381 | -0.045 | 96.788
0.5 | 0.438 | 0.00384 | -0.046 | 114.056
1 | 0.506 | 0.00385 | -0.046 | 131.608
1.5 | 0.574 | 0.00388 | -0.046 | 148.044
2 | 0.643 | 0.00395 | -0.047 | 162.47
2.5 | 0.71 | 0.00407 | -0.047 | 174.595
3 | 0.778 | 0.00409 | -0.047 | 190.024
3.5 | 0.845 | 0.00416 | -0.048 | 203.005
4 | 0.912 | 0.00421 | -0.048 | 216.565
4.5 | 0.978 | 0.00442 | -0.048 | 221.221
5 | 1.044 | 0.00462 | -0.049 | 225.74
5.5 | 1.108 | 0.00476 | -0.049 | 232.807
6 | 1.172 | 0.005 | -0.049 | 234.614
6.5 | 1.235 | 0.00532 | -0.05 | 231.995
7 | 1.296 | 0.00567 | -0.05 | 228.447
7.5 | 1.355 | 0.00814 | -0.051 | 166.447
8 | 1.412 | 0.00878 | -0.051 | 160.797
8.5 | 1.428 | 0.01385 | -0.051 | 103.115
9 | 1.433 | 0.01554 | -0.05 | 92.212
9.5 | 1.385 | 0.01848 | -0.05 | 74.943
10 | 1.204 | 0.02119 | -0.05 | 56.85
10.5 | 0.836 | 0.0278 | -0.049 | 30.084
11 | 0.865 | 0.02908 | -0.05 | 29.729
11.5 | 0.875 | 0.03871 | -0.048 | 22.604
12 | 0.895 | 0.04488 | -0.048 | 19.944
12.5 | 0.912 | 0.05333 | -0.047 | 17.093
13 | 0.92 | 0.06645 | -0.045 | 13.845
13.5 | 0.937 | 0.07802 | -0.044 | 12.004
14 | 0.92 | 0.11922 | -0.035 | 7.72

## 152. Re 20M Mach 0.50 (2)
BIGFOIL.COM POLAR EXPORT
FAD21
FAD21 |  |  |  | Cl Max: | 1.8014 | at alpha= | 11.5 | deg
XFOIL ncrit=9 |  |  |  | L/D Max: | 197.515 | at alpha= | 6.5 | deg
Re: | 20000000 |  |  | Cd Min: | 0.13826 | at alpha= | 16.5 | deg
Mach: | 0.5 |  |  | Cl=0 at alpha= | -99 | deg
|  |  |  | @ Cl=0.1, Cd= | 0.00532
|  |  |  | @ Cl=0.4, Cd= | 0.0053254
|  |  |  | @ Cl=0.6, Cd= | 0.0053726
alpha (deg) | Cl | Cd | Cm | Cl/Cd
0 | 0.382 | 0.00532 | -0.0513 | 71.8045
0.5 | 0.4493 | 0.00534 | -0.0509 | 84.1386
1 | 0.5163 | 0.00537 | -0.0504 | 96.1453
1.5 | 0.5828 | 0.00537 | -0.0499 | 108.5289
2 | 0.6491 | 0.00538 | -0.0493 | 120.6506
2.5 | 0.7152 | 0.0054 | -0.0486 | 132.4444
3 | 0.7785 | 0.00527 | -0.0475 | 147.723
3.5 | 0.8436 | 0.00535 | -0.0464 | 157.6822
4 | 0.9047 | 0.00533 | -0.0446 | 169.7373
4.5 | 0.9695 | 0.00547 | -0.0432 | 177.2395
5 | 1.0502 | 0.00541 | -0.0449 | 194.122
5.5 | 1.1305 | 0.00577 | -0.0462 | 195.9272
6 | 1.21 | 0.00615 | -0.0469 | 196.748
6.5 | 1.2878 | 0.00652 | -0.047 | 197.5153
7 | 1.3646 | 0.00698 | -0.0465 | 195.5014
7.5 | 1.4409 | 0.00748 | -0.0456 | 192.6337
8 | 1.5171 | 0.00806 | -0.0442 | 188.2258
8.5 | 1.5796 | 0.00878 | -0.0402 | 179.9089
9.5 | 1.662 | 0.01167 | -0.0257 | 142.4165
10 | 1.7128 | 0.01261 | -0.0193 | 135.8287
10.5 | 1.7538 | 0.01379 | -0.0119 | 127.1791
11.5 | 1.8014 | 0.01965 | 0.0014 | 91.6743
12 | 1.7847 | 0.02659 | 0.0051 | 67.1192
12.5 | 1.7533 | 0.03575 | 0.0054 | 49.0434
13 | 1.714 | 0.04578 | 0.0044 | 37.4399
13.5 | 1.6541 | 0.05783 | 0.0015 | 28.6028
14 | 1.5369 | 0.07615 | -0.0065 | 20.1825
14.5 | 1.493 | 0.08828 | -0.0111 | 16.9121
15 | 1.4512 | 0.10061 | -0.0163 | 14.424
15.5 | 1.4132 | 0.113 | -0.0219 | 12.5062
16 | 1.3786 | 0.12555 | -0.0281 | 10.9805
16.5 | 1.3467 | 0.13826 | -0.0348 | 9.7403