## index
index | Re | Mach | Datasource
1 | 50000 | 0 | JavaFoil+Calcfoil stall+Eppler ext transition
2 | 50000 | 0 | XFOIL ncrit=9
3 | 50000 | 0.1 | JavaFoil+Calcfoil stall+Eppler ext transition
4 | 50000 | 0.1 | XFOIL ncrit=9
5 | 50000 | 0.25 | JavaFoil+Calcfoil stall+Eppler ext transition
6 | 50000 | 0.25 | XFOIL ncrit=9
7 | 50000 | 0.5 | JavaFoil+Calcfoil stall+Eppler ext transition
8 | 50000 | 0.5 | XFOIL ncrit=9
9 | 100000 | 0 | JavaFoil+Calcfoil stall+Eppler ext transition
10 | 100000 | 0 | XFOIL ncrit=9
11 | 100000 | 0.1 | JavaFoil+Calcfoil stall+Eppler ext transition
12 | 100000 | 0.1 | XFOIL ncrit=9
13 | 100000 | 0.25 | JavaFoil+Calcfoil stall+Eppler ext transition
14 | 100000 | 0.25 | XFOIL ncrit=9
15 | 100000 | 0.5 | JavaFoil+Calcfoil stall+Eppler ext transition
16 | 100000 | 0.5 | XFOIL ncrit=9
17 | 250000 | 0 | JavaFoil+Calcfoil stall+Eppler ext transition
18 | 250000 | 0 | XFOIL ncrit=9
19 | 250000 | 0.1 | JavaFoil+Calcfoil stall+Eppler ext transition
20 | 250000 | 0.1 | XFOIL ncrit=9
21 | 250000 | 0.25 | JavaFoil+Calcfoil stall+Eppler ext transition
22 | 250000 | 0.25 | XFOIL ncrit=9
23 | 250000 | 0.5 | JavaFoil+Calcfoil stall+Eppler ext transition
24 | 250000 | 0.5 | XFOIL ncrit=9
25 | 500000 | 0 | JavaFoil+Calcfoil stall+Eppler ext transition
26 | 500000 | 0 | XFOIL ncrit=9
27 | 500000 | 0.1 | JavaFoil+Calcfoil stall+Eppler ext transition
28 | 500000 | 0.1 | XFOIL ncrit=9
29 | 500000 | 0.25 | JavaFoil+Calcfoil stall+Eppler ext transition
30 | 500000 | 0.25 | XFOIL ncrit=9
31 | 500000 | 0.5 | JavaFoil+Calcfoil stall+Eppler ext transition
32 | 500000 | 0.5 | XFOIL ncrit=9
33 | 750000 | 0 | JavaFoil+Calcfoil stall+Eppler ext transition
34 | 750000 | 0 | XFOIL ncrit=9
35 | 750000 | 0.1 | JavaFoil+Calcfoil stall+Eppler ext transition
36 | 750000 | 0.1 | XFOIL ncrit=9
37 | 750000 | 0.25 | JavaFoil+Calcfoil stall+Eppler ext transition
38 | 750000 | 0.25 | XFOIL ncrit=9
39 | 750000 | 0.5 | JavaFoil+Calcfoil stall+Eppler ext transition
40 | 750000 | 0.5 | XFOIL ncrit=9
41 | 1000000 | 0 | JavaFoil+Calcfoil stall+Eppler ext transition
42 | 1000000 | 0 | XFOIL ncrit=9
43 | 1000000 | 0.1 | JavaFoil+Calcfoil stall+Eppler ext transition
44 | 1000000 | 0.1 | XFOIL ncrit=9
45 | 1000000 | 0.25 | JavaFoil+Calcfoil stall+Eppler ext transition
46 | 1000000 | 0.25 | XFOIL ncrit=9
47 | 1000000 | 0.5 | JavaFoil+Calcfoil stall+Eppler ext transition
48 | 1000000 | 0.5 | XFOIL ncrit=9
49 | 2000000 | 0 | JavaFoil+Calcfoil stall+Eppler ext transition
50 | 2000000 | 0 | XFOIL ncrit=9
51 | 2000000 | 0.1 | JavaFoil+Calcfoil stall+Eppler ext transition
52 | 2000000 | 0.1 | XFOIL ncrit=9
53 | 2000000 | 0.25 | JavaFoil+Calcfoil stall+Eppler ext transition
54 | 2000000 | 0.25 | XFOIL ncrit=9
55 | 2000000 | 0.5 | JavaFoil+Calcfoil stall+Eppler ext transition
56 | 2000000 | 0.5 | XFOIL ncrit=9
57 | 3000000 | 0 | JavaFoil+Calcfoil stall+Eppler ext transition
58 | 3000000 | 0 | XFOIL ncrit=9
59 | 3000000 | 0.1 | JavaFoil+Calcfoil stall+Eppler ext transition
60 | 3000000 | 0.1 | XFOIL ncrit=9
61 | 3000000 | 0.25 | JavaFoil+Calcfoil stall+Eppler ext transition
62 | 3000000 | 0.25 | XFOIL ncrit=9
63 | 3000000 | 0.5 | JavaFoil+Calcfoil stall+Eppler ext transition
64 | 3000000 | 0.5 | XFOIL ncrit=9
65 | 4000000 | 0 | JavaFoil+Calcfoil stall+Eppler ext transition
66 | 4000000 | 0 | XFOIL ncrit=9
67 | 4000000 | 0.1 | JavaFoil+Calcfoil stall+Eppler ext transition
68 | 4000000 | 0.1 | XFOIL ncrit=9
69 | 4000000 | 0.25 | JavaFoil+Calcfoil stall+Eppler ext transition
70 | 4000000 | 0.25 | XFOIL ncrit=9
71 | 4000000 | 0.5 | JavaFoil+Calcfoil stall+Eppler ext transition
72 | 4000000 | 0.5 | XFOIL ncrit=9
73 | 5000000 | 0 | JavaFoil+Calcfoil stall+Eppler ext transition
74 | 5000000 | 0 | XFOIL ncrit=9
75 | 5000000 | 0.1 | JavaFoil+Calcfoil stall+Eppler ext transition
76 | 5000000 | 0.1 | XFOIL ncrit=9
77 | 5000000 | 0.25 | JavaFoil+Calcfoil stall+Eppler ext transition
78 | 5000000 | 0.25 | XFOIL ncrit=9
79 | 5000000 | 0.5 | JavaFoil+Calcfoil stall+Eppler ext transition
80 | 5000000 | 0.5 | XFOIL ncrit=9
81 | 6000000 | 0 | JavaFoil+Calcfoil stall+Eppler ext transition
82 | 6000000 | 0 | XFOIL ncrit=9
83 | 6000000 | 0.1 | JavaFoil+Calcfoil stall+Eppler ext transition
84 | 6000000 | 0.1 | XFOIL ncrit=9
85 | 6000000 | 0.25 | JavaFoil+Calcfoil stall+Eppler ext transition
86 | 6000000 | 0.25 | XFOIL ncrit=9
87 | 6000000 | 0.5 | JavaFoil+Calcfoil stall+Eppler ext transition
88 | 6000000 | 0.5 | XFOIL ncrit=9
89 | 7000000 | 0 | JavaFoil+Calcfoil stall+Eppler ext transition
90 | 7000000 | 0 | XFOIL ncrit=9
91 | 7000000 | 0.1 | JavaFoil+Calcfoil stall+Eppler ext transition
92 | 7000000 | 0.1 | XFOIL ncrit=9
93 | 7000000 | 0.25 | JavaFoil+Calcfoil stall+Eppler ext transition
94 | 7000000 | 0.25 | XFOIL ncrit=9
95 | 7000000 | 0.5 | JavaFoil+Calcfoil stall+Eppler ext transition
96 | 7000000 | 0.5 | XFOIL ncrit=9
97 | 8000000 | 0 | JavaFoil+Calcfoil stall+Eppler ext transition
98 | 8000000 | 0 | XFOIL ncrit=9
99 | 8000000 | 0.1 | JavaFoil+Calcfoil stall+Eppler ext transition
100 | 8000000 | 0.1 | XFOIL ncrit=9
101 | 8000000 | 0.25 | JavaFoil+Calcfoil stall+Eppler ext transition
102 | 8000000 | 0.25 | XFOIL ncrit=9
103 | 8000000 | 0.5 | JavaFoil+Calcfoil stall+Eppler ext transition
104 | 8000000 | 0.5 | XFOIL ncrit=9
105 | 10000000 | 0 | JavaFoil+Calcfoil stall+Eppler ext transition
106 | 10000000 | 0 | XFOIL ncrit=9
107 | 10000000 | 0.1 | JavaFoil+Calcfoil stall+Eppler ext transition
108 | 10000000 | 0.1 | XFOIL ncrit=9
109 | 10000000 | 0.25 | JavaFoil+Calcfoil stall+Eppler ext transition
110 | 10000000 | 0.25 | XFOIL ncrit=9
111 | 10000000 | 0.5 | JavaFoil+Calcfoil stall+Eppler ext transition
112 | 10000000 | 0.5 | XFOIL ncrit=9
113 | 12000000 | 0 | JavaFoil+Calcfoil stall+Eppler ext transition
114 | 12000000 | 0 | XFOIL ncrit=9
115 | 12000000 | 0.1 | JavaFoil+Calcfoil stall+Eppler ext transition
116 | 12000000 | 0.1 | XFOIL ncrit=9
117 | 12000000 | 0.25 | JavaFoil+Calcfoil stall+Eppler ext transition
118 | 12000000 | 0.25 | XFOIL ncrit=9
119 | 12000000 | 0.5 | JavaFoil+Calcfoil stall+Eppler ext transition
120 | 12000000 | 0.5 | XFOIL ncrit=9
121 | 14000000 | 0 | JavaFoil+Calcfoil stall+Eppler ext transition
122 | 14000000 | 0 | XFOIL ncrit=9
123 | 14000000 | 0.1 | JavaFoil+Calcfoil stall+Eppler ext transition
124 | 14000000 | 0.1 | XFOIL ncrit=9
125 | 14000000 | 0.25 | JavaFoil+Calcfoil stall+Eppler ext transition
126 | 14000000 | 0.25 | XFOIL ncrit=9
127 | 14000000 | 0.5 | JavaFoil+Calcfoil stall+Eppler ext transition
128 | 14000000 | 0.5 | XFOIL ncrit=9
129 | 16000000 | 0 | JavaFoil+Calcfoil stall+Eppler ext transition
130 | 16000000 | 0 | XFOIL ncrit=9
131 | 16000000 | 0.1 | JavaFoil+Calcfoil stall+Eppler ext transition
132 | 16000000 | 0.1 | XFOIL ncrit=9
133 | 16000000 | 0.25 | JavaFoil+Calcfoil stall+Eppler ext transition
134 | 16000000 | 0.25 | XFOIL ncrit=9
135 | 16000000 | 0.5 | JavaFoil+Calcfoil stall+Eppler ext transition
136 | 16000000 | 0.5 | XFOIL ncrit=9
137 | 18000000 | 0 | JavaFoil+Calcfoil stall+Eppler ext transition
138 | 18000000 | 0 | XFOIL ncrit=9
139 | 18000000 | 0.1 | JavaFoil+Calcfoil stall+Eppler ext transition
140 | 18000000 | 0.1 | XFOIL ncrit=9
141 | 18000000 | 0.25 | JavaFoil+Calcfoil stall+Eppler ext transition
142 | 18000000 | 0.25 | XFOIL ncrit=9
143 | 18000000 | 0.5 | JavaFoil+Calcfoil stall+Eppler ext transition
144 | 18000000 | 0.5 | XFOIL ncrit=9
145 | 20000000 | 0 | JavaFoil+Calcfoil stall+Eppler ext transition
146 | 20000000 | 0 | XFOIL ncrit=9
147 | 20000000 | 0.1 | JavaFoil+Calcfoil stall+Eppler ext transition
148 | 20000000 | 0.1 | XFOIL ncrit=9
149 | 20000000 | 0.25 | JavaFoil+Calcfoil stall+Eppler ext transition
150 | 20000000 | 0.25 | XFOIL ncrit=9
151 | 20000000 | 0.5 | JavaFoil+Calcfoil stall+Eppler ext transition
152 | 20000000 | 0.5 | XFOIL ncrit=9

## 1. Re 50k Mach 0.00 (1)
BIGFOIL.COM POLAR EXPORT
MID 103
MID 103 |  |  |  | Cl Max: | 1.062 | at alpha= | 4.5 | deg
JavaFoil+Calcfoil stall+Eppler ext transition |  |  |  | L/D Max: | 48.21 | at alpha= | 4.5 | deg
Re: | 50000 |  |  | Cd Min: | 0.01761 | at alpha= | -1 | deg
Mach: | 0 |  |  | Cl=0 at alpha= | -4.8152 | deg
|  |  |  | @ Cl=0.1, Cd= | 0.044048
|  |  |  | @ Cl=0.4, Cd= | 0.017706
|  |  |  | @ Cl=0.6, Cd= | 0.017715
alpha (deg) | Cl | Cd | Cm | Cl/Cd
-16.5 | -0.26 | 0.34504 | -0.039 | -0.753
-16 | -0.271 | 0.31419 | -0.039 | -0.864
-15.5 | -0.283 | 0.29511 | -0.039 | -0.959
-15 | -0.294 | 0.26591 | -0.039 | -1.107
-14.5 | -0.305 | 0.24879 | -0.039 | -1.228
-14 | -0.316 | 0.21975 | -0.039 | -1.437
-13.5 | -0.325 | 0.20771 | -0.039 | -1.565
-13 | -0.333 | 0.18747 | -0.038 | -1.777
-12.5 | -0.339 | 0.17739 | -0.038 | -1.913
-12 | -0.343 | 0.17385 | -0.038 | -1.976
-11.5 | -0.345 | 0.15758 | -0.038 | -2.189
-11 | -0.343 | 0.14273 | -0.038 | -2.404
-10.5 | -0.338 | 0.12415 | -0.038 | -2.72
-10 | -0.328 | 0.11373 | -0.038 | -2.881
-9.5 | -0.314 | 0.10379 | -0.038 | -3.022
-9 | -0.295 | 0.09998 | -0.038 | -2.954
-8.5 | -0.273 | 0.09145 | -0.038 | -2.983
-8 | -0.246 | 0.08021 | -0.037 | -3.068
-7.5 | -0.215 | 0.07472 | -0.037 | -2.883
-7 | -0.181 | 0.06887 | -0.038 | -2.63
-6.5 | -0.143 | 0.06319 | -0.038 | -2.27
-6 | -0.103 | 0.05807 | -0.038 | -1.776
-5.5 | -0.061 | 0.05405 | -0.038 | -1.124
-5 | -0.017 | 0.05068 | -0.04 | -0.33
-4.5 | 0.029 | 0.04754 | -0.04 | 0.6
-4 | 0.075 | 0.04511 | -0.044 | 1.655
-3.5 | 0.123 | 0.04307 | -0.066 | 2.844
-3 | 0.171 | 0.04031 | -0.073 | 4.245
-2.5 | 0.269 | 0.01775 | -0.122 | 15.163
-2 | 0.327 | 0.01774 | -0.122 | 18.448
-1.5 | 0.385 | 0.01774 | -0.122 | 21.727
-1 | 0.443 | 0.01761 | -0.122 | 25.182
-0.5 | 0.502 | 0.01762 | -0.122 | 28.456
0 | 0.558 | 0.0177 | -0.122 | 31.491
0.5 | 0.615 | 0.01772 | -0.122 | 34.722
1 | 0.673 | 0.01786 | -0.122 | 37.668
1.5 | 0.731 | 0.01814 | -0.122 | 40.273
2 | 0.788 | 0.01837 | -0.122 | 42.906
2.5 | 0.846 | 0.01868 | -0.122 | 45.28
3 | 0.903 | 0.01969 | -0.122 | 45.845
3.5 | 0.958 | 0.02032 | -0.122 | 47.123
4 | 1.011 | 0.02121 | -0.122 | 47.654
4.5 | 1.062 | 0.02202 | -0.122 | 48.21
5 | 0.889 | 0.04637 | -0.045 | 19.181
5.5 | 0.925 | 0.04959 | -0.043 | 18.651
6 | 0.957 | 0.05321 | -0.041 | 17.981
6.5 | 0.984 | 0.0576 | -0.04 | 17.085
7 | 1.007 | 0.06267 | -0.039 | 16.062
7.5 | 1.024 | 0.0677 | -0.038 | 15.12
8 | 1.034 | 0.07418 | -0.036 | 13.936
8.5 | 1.038 | 0.08103 | -0.036 | 12.805
9 | 1.035 | 0.08906 | -0.035 | 11.618
9.5 | 1.024 | 0.09895 | -0.034 | 10.348

## 2. Re 50k Mach 0.00 (2)
BIGFOIL.COM POLAR EXPORT
MID 103
MID 103 |  |  |  | Cl Max: | 1.3537 | at alpha= | 9 | deg
XFOIL ncrit=9 |  |  |  | L/D Max: | 45.1924 | at alpha= | 5 | deg
Re: | 50000 |  |  | Cd Min: | 0.25296 | at alpha= | -19.5 | deg
Mach: | 0 |  |  | Cl=0 at alpha= | -3.1236 | deg
|  |  |  | @ Cl=0.1, Cd= | 0.024647
|  |  |  | @ Cl=0.4, Cd= | 0.020423
|  |  |  | @ Cl=0.6, Cd= | 0.027551
alpha (deg) | Cl | Cd | Cm | Cl/Cd
-19.5 | -0.709 | 0.25296 | 0.0461 | -2.8028
-19 | -0.6904 | 0.24608 | 0.0427 | -2.8056
-18.5 | -0.6727 | 0.24026 | 0.0385 | -2.7999
-18 | -0.6578 | 0.2373 | 0.0333 | -2.772
-17.5 | -0.6502 | 0.23906 | 0.0273 | -2.7198
-17 | -0.6218 | 0.22174 | 0.0267 | -2.8042
-16.5 | -0.6033 | 0.21459 | 0.0238 | -2.8114
-16 | -0.587 | 0.20882 | 0.0201 | -2.811
-15.5 | -0.5779 | 0.20716 | 0.0149 | -2.7896
-15 | -0.5598 | 0.19798 | 0.0123 | -2.8276
-14.5 | -0.5388 | 0.18897 | 0.0108 | -2.8512
-14 | -0.5258 | 0.18379 | 0.0073 | -2.8609
-13.5 | -0.5288 | 0.18475 | 0.0018 | -2.8622
-13 | -0.4953 | 0.16972 | 0.0025 | -2.9183
-12.5 | -0.4876 | 0.16563 | -0.0012 | -2.9439
-12 | -0.4746 | 0.15824 | -0.0036 | -2.9992
-11.5 | -0.4567 | 0.15062 | -0.0048 | -3.0321
-11 | -0.4625 | 0.14949 | -0.0097 | -3.0939
-10.5 | -0.4328 | 0.1377 | -0.009 | -3.1431
-10 | -0.4389 | 0.13598 | -0.0136 | -3.2277
-9.5 | -0.4124 | 0.12573 | -0.0129 | -3.28
-9 | -0.4007 | 0.1192 | -0.0143 | -3.3616
-8.5 | -0.4151 | 0.11839 | -0.0186 | -3.5062
-8 | -0.3951 | 0.11003 | -0.0179 | -3.5908
-7.5 | -0.3805 | 0.10286 | -0.0171 | -3.6992
-7 | -0.375 | 0.09721 | -0.016 | -3.8576
-6.5 | -0.3744 | 0.09273 | -0.0162 | -4.0375
-6 | -0.3689 | 0.08734 | -0.0164 | -4.2237
-5.5 | -0.3576 | 0.0818 | -0.0155 | -4.3716
-5 | -0.3443 | 0.0758 | -0.0147 | -4.5422
-4.5 | -0.3283 | 0.07023 | -0.0148 | -4.6746
-4 | -0.1849 | 0.04894 | -0.0697 | -3.7781
-3.5 | -0.0591 | 0.03344 | -0.0956 | -1.7673
-3 | 0.0194 | 0.02805 | -0.1027 | 0.69162
-2.5 | 0.0858 | 0.02506 | -0.1057 | 3.4238
-2 | 0.1467 | 0.02329 | -0.107 | 6.2988
-1.5 | 0.2021 | 0.02233 | -0.1065 | 9.0506
-1 | 0.2526 | 0.02172 | -0.1046 | 11.6298
-0.5 | 0.3006 | 0.02076 | -0.1024 | 14.4798
0 | 0.3334 | 0.01942 | -0.0987 | 17.1679
0.5 | 0.4018 | 0.02045 | -0.1042 | 19.6479
1 | 0.4539 | 0.02164 | -0.1057 | 20.975
1.5 | 0.5011 | 0.0231 | -0.1065 | 21.6926
2 | 0.5443 | 0.02499 | -0.1074 | 21.7807
2.5 | 0.5923 | 0.0275 | -0.1105 | 21.5382
3 | 0.7373 | 0.02846 | -0.1283 | 25.9065
3.5 | 0.8617 | 0.02693 | -0.1371 | 31.9978
4 | 0.9537 | 0.02418 | -0.1362 | 39.4417
4.5 | 1.0176 | 0.02275 | -0.1307 | 44.7297
5 | 1.0688 | 0.02365 | -0.1255 | 45.1924
5.5 | 1.1168 | 0.02596 | -0.1219 | 43.02
6 | 1.1653 | 0.02877 | -0.1191 | 40.504
6.5 | 1.2039 | 0.03083 | -0.115 | 39.0496
7 | 1.2241 | 0.03253 | -0.1085 | 37.6299
7.5 | 1.253 | 0.03832 | -0.1032 | 32.6983
8 | 1.2988 | 0.04472 | -0.1006 | 29.0429
8.5 | 1.337 | 0.05189 | -0.0976 | 25.766
9 | 1.3537 | 0.06152 | -0.0928 | 22.0042
9.5 | 1.3492 | 0.07189 | -0.0878 | 18.7676
10 | 1.3271 | 0.08243 | -0.0834 | 16.0997
10.5 | 1.2967 | 0.09283 | -0.08 | 13.9685
11 | 1.1695 | 0.11377 | -0.0917 | 10.2795
12 | 1.0584 | 0.17465 | -0.1393 | 6.0601
12.5 | 1.0615 | 0.18391 | -0.1426 | 5.7718
13 | 1.075 | 0.19355 | -0.1446 | 5.5541
13.5 | 1.0887 | 0.20261 | -0.1468 | 5.3734
14 | 1.0863 | 0.20941 | -0.1525 | 5.1874

## 3. Re 50k Mach 0.10 (1)
BIGFOIL.COM POLAR EXPORT
MID 103
MID 103 |  |  |  | Cl Max: | 1.067 | at alpha= | 4.5 | deg
JavaFoil+Calcfoil stall+Eppler ext transition |  |  |  | L/D Max: | 48.283 | at alpha= | 4.5 | deg
Re: | 50000 |  |  | Cd Min: | 0.01762 | at alpha= | -1 | deg
Mach: | 0.1 |  |  | Cl=0 at alpha= | -4.8152 | deg
|  |  |  | @ Cl=0.1, Cd= | 0.044152
|  |  |  | @ Cl=0.4, Cd= | 0.017714
|  |  |  | @ Cl=0.6, Cd= | 0.017727
alpha (deg) | Cl | Cd | Cm | Cl/Cd
-16 | -0.235 | 0.33792 | -0.04 | -0.696
-15.5 | -0.248 | 0.3176 | -0.04 | -0.782
-15 | -0.262 | 0.28517 | -0.039 | -0.918
-14.5 | -0.275 | 0.26881 | -0.039 | -1.023
-14 | -0.288 | 0.2367 | -0.039 | -1.215
-13.5 | -0.3 | 0.21347 | -0.038 | -1.403
-13 | -0.31 | 0.19866 | -0.039 | -1.562
-12.5 | -0.319 | 0.17949 | -0.038 | -1.779
-12 | -0.326 | 0.16945 | -0.039 | -1.925
-11.5 | -0.33 | 0.16487 | -0.038 | -2.004
-11 | -0.331 | 0.14782 | -0.038 | -2.241
-10.5 | -0.328 | 0.12701 | -0.038 | -2.585
-10 | -0.32 | 0.11578 | -0.038 | -2.768
-9.5 | -0.308 | 0.10522 | -0.038 | -2.931
-9 | -0.292 | 0.10145 | -0.038 | -2.876
-8.5 | -0.271 | 0.09249 | -0.038 | -2.925
-8 | -0.245 | 0.0833 | -0.038 | -2.939
-7.5 | -0.215 | 0.0748 | -0.038 | -2.873
-7 | -0.181 | 0.06918 | -0.038 | -2.617
-6.5 | -0.144 | 0.0638 | -0.038 | -2.251
-6 | -0.103 | 0.05837 | -0.038 | -1.772
-5.5 | -0.061 | 0.05446 | -0.039 | -1.12
-5 | -0.017 | 0.05043 | -0.039 | -0.333
-4.5 | 0.029 | 0.04771 | -0.041 | 0.6
-4 | 0.075 | 0.04523 | -0.044 | 1.659
-3.5 | 0.123 | 0.04316 | -0.066 | 2.852
-3 | 0.172 | 0.04047 | -0.073 | 4.244
-2.5 | 0.271 | 0.01775 | -0.123 | 15.238
-2 | 0.329 | 0.01775 | -0.123 | 18.535
-1.5 | 0.387 | 0.01774 | -0.123 | 21.828
-1 | 0.446 | 0.01762 | -0.123 | 25.296
-0.5 | 0.504 | 0.01766 | -0.123 | 28.546
0 | 0.56 | 0.01772 | -0.123 | 31.625
0.5 | 0.618 | 0.01773 | -0.123 | 34.868
1 | 0.676 | 0.01789 | -0.123 | 37.807
1.5 | 0.734 | 0.01816 | -0.123 | 40.428
2 | 0.792 | 0.0184 | -0.123 | 43.053
2.5 | 0.85 | 0.01953 | -0.123 | 43.518
3 | 0.907 | 0.01974 | -0.123 | 45.954
3.5 | 0.962 | 0.02038 | -0.122 | 47.218
4 | 1.016 | 0.02129 | -0.122 | 47.712
4.5 | 1.067 | 0.02209 | -0.122 | 48.283
5 | 0.893 | 0.04643 | -0.045 | 19.239
5.5 | 0.929 | 0.04965 | -0.043 | 18.701
6 | 0.96 | 0.05342 | -0.041 | 17.973
6.5 | 0.987 | 0.05822 | -0.04 | 16.949
7 | 1.008 | 0.06283 | -0.038 | 16.048
7.5 | 1.024 | 0.0689 | -0.038 | 14.865
8 | 1.032 | 0.07587 | -0.037 | 13.607
8.5 | 1.034 | 0.08346 | -0.036 | 12.388
9 | 1.028 | 0.0922 | -0.035 | 11.151
9.5 | 1.014 | 0.10174 | -0.034 | 9.964

## 4. Re 50k Mach 0.10 (2)
BIGFOIL.COM POLAR EXPORT
MID 103
MID 103 |  |  |  | Cl Max: | 1.3533 | at alpha= | 9 | deg
XFOIL ncrit=9 |  |  |  | L/D Max: | 44.9254 | at alpha= | 4.5 | deg
Re: | 50000 |  |  | Cd Min: | 0.27316 | at alpha= | -20 | deg
Mach: | 0.1 |  |  | Cl=0 at alpha= | -3.0942 | deg
|  |  |  | @ Cl=0.1, Cd= | 0.024808
|  |  |  | @ Cl=0.4, Cd= | 0.020518
|  |  |  | @ Cl=0.6, Cd= | 0.027566
alpha (deg) | Cl | Cd | Cm | Cl/Cd
-20 | -0.7378 | 0.27316 | 0.0469 | -2.701
-19.5 | -0.7108 | 0.25344 | 0.0465 | -2.8046
-19 | -0.6922 | 0.24671 | 0.0429 | -2.8057
-18.5 | -0.6745 | 0.24099 | 0.0386 | -2.7989
-18 | -0.66 | 0.23862 | 0.0332 | -2.7659
-17.5 | -0.6529 | 0.24076 | 0.0272 | -2.7118
-17 | -0.6226 | 0.22199 | 0.027 | -2.8046
-16.5 | -0.6042 | 0.21504 | 0.0239 | -2.8097
-16 | -0.5881 | 0.20946 | 0.0201 | -2.8077
-15.5 | -0.5799 | 0.20841 | 0.0147 | -2.7825
-15 | -0.5586 | 0.19744 | 0.0127 | -2.8292
-14.5 | -0.539 | 0.18931 | 0.0108 | -2.8472
-14 | -0.5268 | 0.18458 | 0.0071 | -2.854
-13.5 | -0.531 | 0.18601 | 0.0015 | -2.8547
-13 | -0.495 | 0.17003 | 0.0024 | -2.9113
-12.5 | -0.489 | 0.16657 | -0.0016 | -2.9357
-12 | -0.4721 | 0.15792 | -0.0033 | -2.9895
-11.5 | -0.4565 | 0.15102 | -0.005 | -3.0228
-11 | -0.4643 | 0.15051 | -0.0101 | -3.0848
-10.5 | -0.4319 | 0.13798 | -0.0091 | -3.1302
-10 | -0.4406 | 0.13692 | -0.0141 | -3.2179
-9.5 | -0.4127 | 0.1263 | -0.0133 | -3.2676
-9 | -0.3992 | 0.11941 | -0.0143 | -3.3431
-8.5 | -0.396 | 0.11445 | -0.0166 | -3.46
-8 | -0.3968 | 0.11083 | -0.0182 | -3.5803
-7.5 | -0.3816 | 0.1035 | -0.0174 | -3.687
-7 | -0.3747 | 0.09762 | -0.0162 | -3.8384
-6.5 | -0.3754 | 0.09334 | -0.0166 | -4.0219
-6 | -0.367 | 0.08735 | -0.0154 | -4.2015
-5.5 | -0.3584 | 0.08238 | -0.016 | -4.3506
-5 | -0.3447 | 0.07614 | -0.0143 | -4.5272
-4.5 | -0.3293 | 0.07059 | -0.0144 | -4.665
-3.5 | -0.0672 | 0.03443 | -0.0939 | -1.9518
-3 | 0.0156 | 0.02846 | -0.1024 | 0.54814
-2.5 | 0.0845 | 0.02526 | -0.106 | 3.3452
-2 | 0.1449 | 0.0235 | -0.1071 | 6.166
-1.5 | 0.2018 | 0.02246 | -0.1069 | 8.9849
-1 | 0.2531 | 0.02186 | -0.1052 | 11.5782
-0.5 | 0.3015 | 0.02095 | -0.103 | 14.3914
0 | 0.3312 | 0.0195 | -0.0983 | 16.9846
0.5 | 0.4022 | 0.02055 | -0.1045 | 19.5718
1 | 0.4548 | 0.02176 | -0.106 | 20.9007
1.5 | 0.5021 | 0.02326 | -0.107 | 21.5864
2 | 0.5453 | 0.02519 | -0.1079 | 21.6475
2.5 | 0.6024 | 0.02767 | -0.1126 | 21.7709
3 | 0.7474 | 0.02848 | -0.1298 | 26.243
3.5 | 0.8695 | 0.0268 | -0.1377 | 32.444
4 | 0.9609 | 0.02397 | -0.1364 | 40.0876
4.5 | 1.0234 | 0.02278 | -0.1306 | 44.9254
5 | 1.0737 | 0.02393 | -0.1255 | 44.8684
5.5 | 1.1225 | 0.0263 | -0.122 | 42.6806
6 | 1.1707 | 0.0292 | -0.1192 | 40.0925
6.5 | 1.2082 | 0.03101 | -0.1146 | 38.9616
7 | 1.2266 | 0.03321 | -0.1078 | 36.9347
7.5 | 1.2592 | 0.0391 | -0.1029 | 32.2046
8 | 1.3039 | 0.04571 | -0.1001 | 28.5255
8.5 | 1.34 | 0.05308 | -0.097 | 25.2449
9 | 1.3533 | 0.0629 | -0.0921 | 21.5151
9.5 | 1.3461 | 0.07332 | -0.0872 | 18.3592
10 | 1.3229 | 0.08384 | -0.083 | 15.7789
10.5 | 1.2175 | 0.09786 | -0.0831 | 12.4412
11 | 1.1625 | 0.11614 | -0.0938 | 10.0095
12 | 1.0974 | 0.16286 | -0.1231 | 6.7383
12.5 | 1.0633 | 0.18476 | -0.1434 | 5.755
13 | 1.0784 | 0.19457 | -0.1451 | 5.5425
13.5 | 1.0881 | 0.20299 | -0.1481 | 5.3604
14 | 1.0885 | 0.2102 | -0.1535 | 5.1784

## 5. Re 50k Mach 0.25 (1)
BIGFOIL.COM POLAR EXPORT
MID 103
MID 103 |  |  |  | Cl Max: | 1.094 | at alpha= | 4.5 | deg
JavaFoil+Calcfoil stall+Eppler ext transition |  |  |  | L/D Max: | 48.699 | at alpha= | 4.5 | deg
Re: | 50000 |  |  | Cd Min: | 0.01767 | at alpha= | -1 | deg
Mach: | 0.25 |  |  | Cl=0 at alpha= | -4.8152 | deg
|  |  |  | @ Cl=0.1, Cd= | 0.044669
|  |  |  | @ Cl=0.4, Cd= | 0.017776
|  |  |  | @ Cl=0.6, Cd= | 0.019321
alpha (deg) | Cl | Cd | Cm | Cl/Cd
-14.5 | -0.055 | 0.30071 | -0.045 | -0.182
-14 | -0.052 | 0.31139 | -0.043 | -0.166
-13.5 | -0.049 | 0.27878 | -0.043 | -0.176
-13 | -0.046 | 0.25406 | -0.043 | -0.182
-12.5 | -0.117 | 0.22952 | -0.041 | -0.509
-12 | -0.161 | 0.22494 | -0.041 | -0.715
-11.5 | -0.195 | 0.20426 | -0.041 | -0.956
-11 | -0.223 | 0.18043 | -0.04 | -1.236
-10.5 | -0.244 | 0.15387 | -0.04 | -1.584
-10 | -0.257 | 0.14007 | -0.04 | -1.831
-9.5 | -0.262 | 0.12358 | -0.04 | -2.12
-9 | -0.26 | 0.10897 | -0.04 | -2.386
-8.5 | -0.25 | 0.09785 | -0.04 | -2.557
-8 | -0.233 | 0.08855 | -0.04 | -2.633
-7.5 | -0.209 | 0.08383 | -0.039 | -2.496
-7 | -0.179 | 0.07298 | -0.039 | -2.456
-6.5 | -0.144 | 0.06679 | -0.039 | -2.154
-6 | -0.104 | 0.06069 | -0.039 | -1.722
-5.5 | -0.062 | 0.05548 | -0.039 | -1.117
-5 | -0.017 | 0.0514 | -0.04 | -0.334
-4.5 | 0.029 | 0.04821 | -0.041 | 0.608
-4 | 0.077 | 0.04557 | -0.044 | 1.688
-3.5 | 0.126 | 0.04365 | -0.066 | 2.891
-3 | 0.176 | 0.04104 | -0.073 | 4.291
-2.5 | 0.278 | 0.01776 | -0.126 | 15.652
-2 | 0.338 | 0.01778 | -0.126 | 19.008
-1.5 | 0.398 | 0.01778 | -0.126 | 22.39
-1 | 0.458 | 0.01767 | -0.126 | 25.918
-0.5 | 0.518 | 0.01914 | -0.125 | 27.055
0 | 0.572 | 0.01925 | -0.125 | 29.703
0.5 | 0.631 | 0.0194 | -0.125 | 32.533
1 | 0.69 | 0.01955 | -0.125 | 35.306
1.5 | 0.754 | 0.01828 | -0.126 | 41.264
2 | 0.814 | 0.01854 | -0.126 | 43.885
2.5 | 0.873 | 0.01982 | -0.126 | 44.036
3 | 0.932 | 0.02035 | -0.126 | 45.8
3.5 | 0.988 | 0.02073 | -0.126 | 47.681
4 | 1.042 | 0.02172 | -0.126 | 47.981
4.5 | 1.094 | 0.02246 | -0.126 | 48.699
5 | 0.914 | 0.04706 | -0.045 | 19.43
5.5 | 0.948 | 0.05052 | -0.043 | 18.773
6 | 0.977 | 0.05504 | -0.042 | 17.757
6.5 | 0.999 | 0.0596 | -0.04 | 16.769
7 | 1.014 | 0.06603 | -0.039 | 15.355
7.5 | 1.02 | 0.07252 | -0.037 | 14.059
8 | 1.014 | 0.08145 | -0.037 | 12.443
8.5 | 0.996 | 0.09348 | -0.036 | 10.657
9 | 0.967 | 0.10329 | -0.034 | 9.358
9.5 | 0.922 | 0.11831 | -0.033 | 7.795

## 6. Re 50k Mach 0.25 (2)
BIGFOIL.COM POLAR EXPORT
MID 103
MID 103 |  |  |  | Cl Max: | 1.3362 | at alpha= | 8.5 | deg
XFOIL ncrit=9 |  |  |  | L/D Max: | 44.6602 | at alpha= | 4.5 | deg
Re: | 50000 |  |  | Cd Min: | 0.26474 | at alpha= | -20 | deg
Mach: | 0.25 |  |  | Cl=0 at alpha= | -2.9972 | deg
|  |  |  | @ Cl=0.1, Cd= | 0.025769
|  |  |  | @ Cl=0.4, Cd= | 0.021046
|  |  |  | @ Cl=0.6, Cd= | 0.027313
alpha (deg) | Cl | Cd | Cm | Cl/Cd
-20 | -0.7418 | 0.26474 | 0.0518 | -2.802
-19.5 | -0.7219 | 0.2569 | 0.0483 | -2.81
-19 | -0.7029 | 0.25055 | 0.044 | -2.8054
-18.5 | -0.6853 | 0.24625 | 0.0389 | -2.7829
-18 | -0.6738 | 0.24712 | 0.0327 | -2.7266
-17.5 | -0.649 | 0.23257 | 0.0307 | -2.7906
-17 | -0.6285 | 0.22424 | 0.0279 | -2.8028
-16.5 | -0.6103 | 0.21789 | 0.0242 | -2.801
-16 | -0.5962 | 0.21439 | 0.0193 | -2.7809
-15.5 | -0.5923 | 0.21594 | 0.0135 | -2.7429
-15 | -0.5584 | 0.198 | 0.0136 | -2.8202
-14.5 | -0.5414 | 0.19157 | 0.0105 | -2.8261
-14 | -0.5355 | 0.19028 | 0.0054 | -2.8143
-13.5 | -0.5104 | 0.17839 | 0.0044 | -2.8611
-13 | -0.4957 | 0.17234 | 0.0016 | -2.8763
-12.5 | -0.4987 | 0.1724 | -0.0036 | -2.8927
-12 | -0.4661 | 0.15855 | -0.0032 | -2.9398
-11.5 | -0.4599 | 0.1546 | -0.0068 | -2.9748
-11 | -0.442 | 0.14597 | -0.0082 | -3.028
-10.5 | -0.4322 | 0.14064 | -0.0106 | -3.0731
-10 | -0.4168 | 0.133 | -0.0119 | -3.1338
-9.5 | -0.4197 | 0.13061 | -0.0156 | -3.2134
-9 | -0.3984 | 0.12185 | -0.0156 | -3.2696
-8.5 | -0.3831 | 0.11459 | -0.0162 | -3.3432
-8 | -0.3779 | 0.10924 | -0.0176 | -3.4594
-7.5 | -0.3909 | 0.10753 | -0.0189 | -3.6353
-7 | -0.3812 | 0.10106 | -0.0177 | -3.772
-6.5 | -0.3723 | 0.09461 | -0.0163 | -3.9351
-6 | -0.3604 | 0.08846 | -0.0137 | -4.0742
-5.5 | -0.3611 | 0.08476 | -0.0169 | -4.2603
-5 | -0.3465 | 0.07811 | -0.0132 | -4.4361
-4.5 | -0.3336 | 0.07242 | -0.0122 | -4.6065
-4 | -0.3127 | 0.0669 | -0.0141 | -4.6741
-3.5 | -0.1158 | 0.04049 | -0.0828 | -2.86
-3 | -0.0004 | 0.03047 | -0.102 | -0.013128
-2.5 | 0.0707 | 0.02677 | -0.1061 | 2.641
-2 | 0.138 | 0.02447 | -0.1085 | 5.6396
-1.5 | 0.1994 | 0.02321 | -0.1092 | 8.5911
-1 | 0.2542 | 0.0226 | -0.1079 | 11.2478
-0.5 | 0.3044 | 0.02191 | -0.1057 | 13.8932
0 | 0.3465 | 0.02041 | -0.1022 | 16.977
0.5 | 0.4037 | 0.02109 | -0.1059 | 19.1418
1 | 0.4593 | 0.02243 | -0.1081 | 20.477
1.5 | 0.5076 | 0.02411 | -0.1093 | 21.0535
2 | 0.5507 | 0.02632 | -0.1105 | 20.9233
2.5 | 0.6589 | 0.0285 | -0.1235 | 23.1193
3 | 0.794 | 0.0284 | -0.1364 | 27.9577
3.5 | 0.9126 | 0.02584 | -0.1406 | 35.3173
4 | 0.991 | 0.02366 | -0.1363 | 41.885
4.5 | 1.0513 | 0.02354 | -0.1305 | 44.6602
5 | 1.1033 | 0.02545 | -0.1261 | 43.3517
5.5 | 1.1543 | 0.02827 | -0.1229 | 40.8313
6 | 1.2029 | 0.03141 | -0.1195 | 38.2967
6.5 | 1.2307 | 0.03258 | -0.1127 | 37.7747
7 | 1.2515 | 0.03732 | -0.1056 | 33.5343
7.5 | 1.2915 | 0.04363 | -0.1016 | 29.6012
8 | 1.3245 | 0.0514 | -0.0976 | 25.7685
8.5 | 1.3362 | 0.05991 | -0.0926 | 22.3035
9 | 1.3304 | 0.06965 | -0.0878 | 19.1012
9.5 | 1.2821 | 0.08033 | -0.0831 | 15.9604
10 | 1.2183 | 0.09297 | -0.0841 | 13.1042
10.5 | 1.1685 | 0.10957 | -0.0931 | 10.6644
11 | 1.1467 | 0.12549 | -0.101 | 9.1378
11.5 | 1.0937 | 0.15323 | -0.1227 | 7.1376
12 | 1.1074 | 0.16485 | -0.1242 | 6.7176
12.5 | 1.0798 | 0.1899 | -0.1468 | 5.6862
13 | 1.0974 | 0.20015 | -0.1484 | 5.4829
13.5 | 1.0923 | 0.20601 | -0.1544 | 5.3022

## 7. Re 50k Mach 0.50 (1)
BIGFOIL.COM POLAR EXPORT
MID 103
MID 103 |  |  |  | Cl Max: | 1.31 | at alpha= | 20 | deg
JavaFoil+Calcfoil stall+Eppler ext transition |  |  |  | L/D Max: | 49.388 | at alpha= | 4 | deg
Re: | 50000 |  |  | Cd Min: | 0.01904 | at alpha= | -2 | deg
Mach: | 0.5 |  |  | Cl=0 at alpha= | -4.82 | deg
|  |  |  | @ Cl=0.1, Cd= | 0.046544
|  |  |  | @ Cl=0.4, Cd= | 0.019056
|  |  |  | @ Cl=0.6, Cd= | 0.020849
alpha (deg) | Cl | Cd | Cm | Cl/Cd
-20 | -0.816 | 0.43439 | -0.078 | -1.879
-19.5 | -0.79 | 0.4287 | -0.078 | -1.843
-19 | -0.764 | 0.4235 | -0.078 | -1.804
-18.5 | -0.738 | 0.4146 | -0.078 | -1.78
-18 | -0.712 | 0.40914 | -0.078 | -1.739
-17.5 | -0.684 | 0.39541 | -0.075 | -1.729
-17 | -0.657 | 0.38037 | -0.075 | -1.728
-16.5 | -0.631 | 0.37616 | -0.075 | -1.677
-16 | -0.604 | 0.37097 | -0.075 | -1.629
-15.5 | -0.577 | 0.37155 | -0.072 | -1.552
-15 | -0.55 | 0.36742 | -0.073 | -1.497
-14.5 | -0.523 | 0.33858 | -0.073 | -1.546
-14 | -0.497 | 0.33084 | -0.073 | -1.501
-13.5 | -0.469 | 0.32432 | -0.07 | -1.447
-13 | -0.443 | 0.31646 | -0.07 | -1.398
-12.5 | -0.416 | 0.31295 | -0.07 | -1.328
-12 | -0.388 | 0.30912 | -0.068 | -1.256
-11.5 | -0.362 | 0.30694 | -0.068 | -1.178
-11 | -0.334 | 0.27905 | -0.065 | -1.198
-10.5 | -0.307 | 0.28024 | -0.065 | -1.097
-10 | -0.28 | 0.25615 | -0.063 | -1.094
-9.5 | -0.253 | 0.25569 | -0.063 | -0.991
-9 | -0.226 | 0.22636 | -0.061 | -0.999
-8.5 | -0.199 | 0.17451 | -0.058 | -1.141
-8 | -0.172 | 0.12706 | -0.055 | -1.354
-7.5 | -0.145 | 0.10893 | -0.054 | -1.331
-7 | -0.118 | 0.12274 | -0.05 | -0.961
-6.5 | -0.091 | 0.10099 | -0.048 | -0.901
-6 | -0.064 | 0.07694 | -0.047 | -0.832
-5.5 | -0.058 | 0.06793 | -0.045 | -0.847
-5 | -0.018 | 0.05919 | -0.044 | -0.301
-4.5 | 0.032 | 0.05252 | -0.044 | 0.603
-4 | 0.085 | 0.04791 | -0.046 | 1.766
-3.5 | 0.141 | 0.04281 | -0.081 | 3.29
-3 | 0.195 | 0.04471 | -0.074 | 4.365
-2.5 | 0.253 | 0.04206 | -0.082 | 6.015
-2 | 0.378 | 0.01904 | -0.14 | 19.85
-1.5 | 0.445 | 0.01909 | -0.14 | 23.311
-1 | 0.512 | 0.02059 | -0.14 | 24.868
-0.5 | 0.579 | 0.02075 | -0.14 | 27.903
0 | 0.636 | 0.02102 | -0.14 | 30.276
0.5 | 0.702 | 0.02132 | -0.14 | 32.936
1 | 0.768 | 0.02172 | -0.14 | 35.374
1.5 | 0.835 | 0.02066 | -0.14 | 40.421
2 | 0.908 | 0.02024 | -0.141 | 44.862
2.5 | 0.974 | 0.02087 | -0.141 | 46.685
3 | 1.04 | 0.02172 | -0.141 | 47.871
3.5 | 1.1 | 0.02282 | -0.141 | 48.208
4 | 1.156 | 0.0234 | -0.141 | 49.388
4.5 | 0.964 | 0.04657 | -0.05 | 20.707
5 | 0.991 | 0.05127 | -0.047 | 19.33
5.5 | 0.999 | 0.05849 | -0.044 | 17.079
6 | 0.96 | 0.0704 | -0.041 | 13.635
6.5 | 0.605 | 0.09036 | -0.043 | 6.692
7 | 0.631 | 0.11543 | -0.046 | 5.468
7.5 | 0.658 | 0.10342 | -0.05 | 6.359
8 | 0.684 | 0.11391 | -0.052 | 6.004
8.5 | 0.71 | 0.12851 | -0.054 | 5.527
9 | 0.736 | 0.23099 | -0.056 | 3.188
9.5 | 0.763 | 0.23433 | -0.058 | 3.255
10 | 0.789 | 0.24939 | -0.06 | 3.164
10.5 | 0.816 | 0.26397 | -0.062 | 3.09
11 | 0.841 | 0.27227 | -0.062 | 3.09
11.5 | 0.868 | 0.29358 | -0.065 | 2.956
12 | 0.895 | 0.32117 | -0.068 | 2.786
12.5 | 0.92 | 0.32453 | -0.068 | 2.835
13 | 0.947 | 0.33971 | -0.071 | 2.788
13.5 | 0.973 | 0.34896 | -0.071 | 2.788
14 | 1 | 0.36045 | -0.073 | 2.773
14.5 | 1.027 | 0.3829 | -0.076 | 2.682
15 | 1.052 | 0.38355 | -0.076 | 2.743
15.5 | 1.079 | 0.40353 | -0.078 | 2.675
16 | 1.104 | 0.40671 | -0.078 | 2.716
16.5 | 1.132 | 0.42977 | -0.08 | 2.633
17 | 1.157 | 0.42972 | -0.08 | 2.692
17.5 | 1.182 | 0.44845 | -0.08 | 2.636
18 | 1.209 | 0.46307 | -0.082 | 2.61
18.5 | 1.233 | 0.46206 | -0.082 | 2.669
19 | 1.261 | 0.49525 | -0.084 | 2.546
19.5 | 1.285 | 0.50264 | -0.084 | 2.557
20 | 1.31 | 0.50333 | -0.084 | 2.602

## 8. Re 50k Mach 0.50 (2)
BIGFOIL.COM POLAR EXPORT
MID 103
MID 103 |  |  |  | Cl Max: | 1.3124 | at alpha= | 6.5 | deg
XFOIL ncrit=9 |  |  |  | L/D Max: | 40.861 | at alpha= | 4 | deg
Re: | 50000 |  |  | Cd Min: | 0.28731 | at alpha= | -20 | deg
Mach: | 0.5 |  |  | Cl=0 at alpha= | -2.334 | deg
|  |  |  | @ Cl=0.1, Cd= | 0.029708
|  |  |  | @ Cl=0.4, Cd= | 0.024874
|  |  |  | @ Cl=0.6, Cd= | 0.028901
alpha (deg) | Cl | Cd | Cm | Cl/Cd
-20 | -0.8041 | 0.28731 | 0.0602 | -2.7987
-19.5 | -0.7839 | 0.28523 | 0.0532 | -2.7483
-19 | -0.7609 | 0.27566 | 0.0482 | -2.7603
-18.5 | -0.7351 | 0.26276 | 0.0449 | -2.7976
-18 | -0.7118 | 0.25457 | 0.0404 | -2.7961
-17.5 | -0.6897 | 0.24784 | 0.0352 | -2.7828
-17 | -0.6722 | 0.24571 | 0.0288 | -2.7357
-16.5 | -0.6472 | 0.23382 | 0.0253 | -2.7679
-16 | -0.6223 | 0.22373 | 0.0222 | -2.7815
-15.5 | -0.6011 | 0.21675 | 0.0179 | -2.7732
-15 | -0.5881 | 0.21535 | 0.0119 | -2.7309
-14.5 | -0.5592 | 0.20155 | 0.0101 | -2.7745
-14 | -0.5394 | 0.19479 | 0.0064 | -2.7691
-13.5 | -0.5339 | 0.19491 | 0.0007 | -2.7392
-13 | -0.4997 | 0.17957 | 0 | -2.7828
-12.5 | -0.4859 | 0.17466 | -0.0038 | -2.782
-12 | -0.4668 | 0.16639 | -0.0065 | -2.8055
-11.5 | -0.4481 | 0.15908 | -0.0087 | -2.8168
-11 | -0.4371 | 0.15345 | -0.0119 | -2.8485
-10.5 | -0.4201 | 0.14645 | -0.0136 | -2.8686
-10 | -0.4012 | 0.13836 | -0.0149 | -2.8997
-9.5 | -0.3955 | 0.13372 | -0.0176 | -2.9577
-9 | -0.3825 | 0.12756 | -0.0188 | -2.9986
-8.5 | -0.3631 | 0.11943 | -0.0192 | -3.0403
-8 | -0.3529 | 0.11337 | -0.02 | -3.1128
-7.5 | -0.3435 | 0.10758 | -0.02 | -3.193
-7 | -0.3374 | 0.10231 | -0.0191 | -3.2978
-6.5 | -0.3382 | 0.09782 | -0.0171 | -3.4574
-6 | -0.3435 | 0.09362 | -0.014 | -3.6691
-5.5 | -0.3523 | 0.09027 | -0.0125 | -3.9027
-5 | -0.3434 | 0.08408 | -0.0089 | -4.0842
-4.5 | -0.3366 | 0.07845 | -0.006 | -4.2906
-4 | -0.3281 | 0.07293 | -0.0042 | -4.4988
-3.5 | -0.3175 | 0.06819 | -0.0038 | -4.6561
-3 | -0.1569 | 0.04793 | -0.0674 | -3.2735
-2.5 | -0.0388 | 0.03738 | -0.0903 | -1.038
-2 | 0.0781 | 0.03049 | -0.107 | 2.5615
-1.5 | 0.17 | 0.02721 | -0.1144 | 6.2477
-1 | 0.2432 | 0.02592 | -0.1165 | 9.3827
-0.5 | 0.3082 | 0.02546 | -0.1165 | 12.1053
0 | 0.366 | 0.02529 | -0.1153 | 14.4721
0.5 | 0.4191 | 0.02464 | -0.1137 | 17.0089
1 | 0.467 | 0.02563 | -0.1156 | 18.2208
1.5 | 0.5435 | 0.02832 | -0.1232 | 19.1914
2 | 0.703 | 0.02996 | -0.1418 | 23.4646
2.5 | 0.8338 | 0.02938 | -0.1497 | 28.3799
3 | 0.9476 | 0.02716 | -0.1496 | 34.8895
3.5 | 1.037 | 0.02586 | -0.1446 | 40.1005
4 | 1.1057 | 0.02706 | -0.1393 | 40.861
4.5 | 1.168 | 0.02984 | -0.1349 | 39.1421
5 | 1.2259 | 0.03363 | -0.1309 | 36.4526
5.5 | 1.2749 | 0.03808 | -0.1256 | 33.4795
6 | 1.3011 | 0.04076 | -0.1153 | 31.921
6.5 | 1.3124 | 0.04695 | -0.1065 | 27.9531
7 | 1.308 | 0.05524 | -0.0999 | 23.6785
7.5 | 1.2883 | 0.06443 | -0.0947 | 19.9953
8 | 1.2386 | 0.07543 | -0.0933 | 16.4205
8.5 | 1.1903 | 0.08958 | -0.099 | 13.2876
9 | 1.1522 | 0.10624 | -0.1092 | 10.8453
9.5 | 1.1273 | 0.1227 | -0.1191 | 9.1874
10 | 1.1128 | 0.13734 | -0.1271 | 8.1025
10.5 | 1.1066 | 0.15076 | -0.1343 | 7.3401
11 | 1.1068 | 0.16322 | -0.141 | 6.781
11.5 | 1.1126 | 0.17529 | -0.1473 | 6.3472

## 9. Re 100k Mach 0.00 (1)
BIGFOIL.COM POLAR EXPORT
MID 103
MID 103 |  |  |  | Cl Max: | 1.11 | at alpha= | 5 | deg
JavaFoil+Calcfoil stall+Eppler ext transition |  |  |  | L/D Max: | 55.985 | at alpha= | 4 | deg
Re: | 100000 |  |  | Cd Min: | 0.01456 | at alpha= | -0.5 | deg
Mach: | 0 |  |  | Cl=0 at alpha= | -4.8152 | deg
|  |  |  | @ Cl=0.1, Cd= | 0.015342
|  |  |  | @ Cl=0.4, Cd= | 0.014805
|  |  |  | @ Cl=0.6, Cd= | 0.014573
alpha (deg) | Cl | Cd | Cm | Cl/Cd
-16.5 | -0.26 | 0.24099 | -0.04 | -1.078
-16 | -0.271 | 0.25065 | -0.04 | -1.083
-15.5 | -0.283 | 0.23687 | -0.04 | -1.195
-15 | -0.294 | 0.21729 | -0.039 | -1.355
-14.5 | -0.305 | 0.20074 | -0.04 | -1.522
-14 | -0.316 | 0.17601 | -0.04 | -1.794
-13.5 | -0.325 | 0.17169 | -0.039 | -1.894
-13 | -0.333 | 0.15753 | -0.039 | -2.115
-12.5 | -0.339 | 0.14495 | -0.039 | -2.342
-12 | -0.344 | 0.13366 | -0.038 | -2.57
-11.5 | -0.345 | 0.12315 | -0.038 | -2.801
-11 | -0.343 | 0.11341 | -0.038 | -3.026
-10.5 | -0.338 | 0.1068 | -0.039 | -3.162
-10 | -0.328 | 0.09564 | -0.038 | -3.426
-9.5 | -0.314 | 0.09075 | -0.039 | -3.456
-9 | -0.295 | 0.08507 | -0.038 | -3.472
-8.5 | -0.273 | 0.0785 | -0.038 | -3.475
-8 | -0.246 | 0.07202 | -0.038 | -3.417
-7.5 | -0.215 | 0.06643 | -0.038 | -3.243
-7 | -0.181 | 0.06121 | -0.038 | -2.958
-6.5 | -0.143 | 0.05684 | -0.038 | -2.523
-6 | -0.103 | 0.05276 | -0.038 | -1.955
-5.5 | -0.061 | 0.04948 | -0.038 | -1.228
-5 | -0.017 | 0.0466 | -0.04 | -0.359
-4.5 | 0.029 | 0.04417 | -0.041 | 0.646
-4 | 0.093 | 0.01536 | -0.122 | 6.07
-3.5 | 0.151 | 0.01521 | -0.122 | 9.953
-3 | 0.21 | 0.01516 | -0.122 | 13.843
-2.5 | 0.269 | 0.01504 | -0.122 | 17.9
-2 | 0.327 | 0.01494 | -0.122 | 21.905
-1.5 | 0.385 | 0.01487 | -0.122 | 25.916
-1 | 0.443 | 0.01462 | -0.122 | 30.335
-0.5 | 0.502 | 0.01456 | -0.122 | 34.439
0 | 0.558 | 0.01458 | -0.122 | 38.229
0.5 | 0.615 | 0.01457 | -0.122 | 42.223
1 | 0.673 | 0.01466 | -0.122 | 45.892
1.5 | 0.731 | 0.01486 | -0.122 | 49.16
2 | 0.788 | 0.01504 | -0.122 | 52.385
2.5 | 0.846 | 0.01532 | -0.122 | 55.188
3 | 0.903 | 0.01658 | -0.122 | 54.451
3.5 | 0.958 | 0.01715 | -0.122 | 55.826
4 | 1.011 | 0.01805 | -0.122 | 55.985
4.5 | 1.062 | 0.01954 | -0.122 | 54.323
5 | 1.11 | 0.02013 | -0.122 | 55.134
5.5 | 0.925 | 0.04644 | -0.044 | 19.919
6 | 0.957 | 0.0496 | -0.042 | 19.291
6.5 | 0.984 | 0.05324 | -0.04 | 18.486
7 | 1.007 | 0.05702 | -0.039 | 17.653
7.5 | 1.024 | 0.06173 | -0.038 | 16.583
8 | 1.034 | 0.06668 | -0.037 | 15.503
8.5 | 1.038 | 0.07338 | -0.036 | 14.141
9 | 1.035 | 0.07901 | -0.035 | 13.097
9.5 | 1.024 | 0.08699 | -0.035 | 11.771
10 | 1.007 | 0.09462 | -0.034 | 10.642

## 10. Re 100k Mach 0.00 (2)
BIGFOIL.COM POLAR EXPORT
MID 103
MID 103 |  |  |  | Cl Max: | 1.4079 | at alpha= | 10 | deg
XFOIL ncrit=9 |  |  |  | L/D Max: | 68.3403 | at alpha= | 4 | deg
Re: | 100000 |  |  | Cd Min: | 0.25714 | at alpha= | -20 | deg
Mach: | 0 |  |  | Cl=0 at alpha= | -3.5259 | deg
|  |  |  | @ Cl=0.1, Cd= | 0.018439
|  |  |  | @ Cl=0.4, Cd= | 0.017058
|  |  |  | @ Cl=0.6, Cd= | 0.017447
alpha (deg) | Cl | Cd | Cm | Cl/Cd
-20 | -0.7274 | 0.25714 | 0.0527 | -2.8288
-19.5 | -0.7091 | 0.25117 | 0.0481 | -2.8232
-19 | -0.6919 | 0.24746 | 0.0424 | -2.796
-18.5 | -0.6791 | 0.24611 | 0.0364 | -2.7593
-18 | -0.6605 | 0.23637 | 0.033 | -2.7943
-17.5 | -0.6388 | 0.22505 | 0.0319 | -2.8385
-17 | -0.6209 | 0.21835 | 0.0287 | -2.8436
-16.5 | -0.6034 | 0.21187 | 0.0252 | -2.848
-16 | -0.5864 | 0.20552 | 0.0214 | -2.8533
-15.5 | -0.573 | 0.20183 | 0.016 | -2.839
-15 | -0.5699 | 0.20161 | 0.0099 | -2.8267
-14.5 | -0.5402 | 0.18577 | 0.0107 | -2.9079
-14 | -0.5233 | 0.17875 | 0.0085 | -2.9276
-13.5 | -0.5082 | 0.17221 | 0.0057 | -2.951
-13 | -0.4955 | 0.1664 | 0.0019 | -2.9778
-12.5 | -0.4941 | 0.16425 | -0.004 | -3.0082
-12 | -0.4945 | 0.16125 | -0.0095 | -3.0667
-11.5 | -0.4561 | 0.14542 | -0.0058 | -3.1364
-11 | -0.4421 | 0.13884 | -0.0078 | -3.1842
-10.5 | -0.4328 | 0.1332 | -0.0114 | -3.2492
-10 | -0.4393 | 0.13108 | -0.0188 | -3.3514
-9.5 | -0.4086 | 0.11934 | -0.0155 | -3.4238
-9 | -0.3975 | 0.1134 | -0.0179 | -3.5053
-8.5 | -0.4082 | 0.11108 | -0.0252 | -3.6748
-8 | -0.3842 | 0.10108 | -0.0228 | -3.8009
-7.5 | -0.3748 | 0.09552 | -0.0225 | -3.9238
-7 | -0.3887 | 0.09263 | -0.0297 | -4.1963
-6.5 | -0.3785 | 0.08505 | -0.0255 | -4.4503
-6 | -0.3673 | 0.0796 | -0.0265 | -4.6143
-5.5 | -0.3516 | 0.07311 | -0.0301 | -4.8092
-5 | -0.3222 | 0.06581 | -0.0375 | -4.8959
-4.5 | -0.1326 | 0.02987 | -0.1007 | -4.4392
-4 | -0.066 | 0.02476 | -0.1055 | -2.6656
-3.5 | 0.0036 | 0.02122 | -0.1093 | 0.16965
-3 | 0.0646 | 0.01925 | -0.1108 | 3.3558
-2.5 | 0.1266 | 0.01783 | -0.1122 | 7.1004
-2 | 0.1869 | 0.01686 | -0.1136 | 11.0854
-1.5 | 0.2455 | 0.0164 | -0.1147 | 14.9695
-1 | 0.2984 | 0.01655 | -0.1146 | 18.0302
-0.5 | 0.3497 | 0.01682 | -0.1142 | 20.7907
0 | 0.4004 | 0.01706 | -0.1139 | 23.4701
0.5 | 0.4379 | 0.01667 | -0.1109 | 26.2687
1 | 0.5264 | 0.01739 | -0.1192 | 30.2703
1.5 | 0.63 | 0.01747 | -0.1288 | 36.0618
2 | 0.7297 | 0.01686 | -0.1362 | 43.28
2.5 | 0.8094 | 0.01584 | -0.1383 | 51.0985
3 | 0.8758 | 0.0147 | -0.1368 | 59.5782
3.5 | 0.9301 | 0.01408 | -0.1332 | 66.0582
4 | 0.98 | 0.01434 | -0.1292 | 68.3403
4.5 | 1.0259 | 0.01569 | -0.1258 | 65.3856
5 | 1.0717 | 0.01744 | -0.1233 | 61.4507
5.5 | 1.1185 | 0.0193 | -0.1213 | 57.9534
6 | 1.161 | 0.02056 | -0.1189 | 56.4689
6.5 | 1.2035 | 0.02179 | -0.1168 | 55.2318
7 | 1.2328 | 0.02615 | -0.1125 | 47.1434
7.5 | 1.2682 | 0.03002 | -0.1085 | 42.2452
8 | 1.3084 | 0.03458 | -0.1055 | 37.8369
8.5 | 1.3523 | 0.03993 | -0.1028 | 33.8668
9 | 1.3877 | 0.04692 | -0.0992 | 29.5759
9.5 | 1.4073 | 0.05456 | -0.0949 | 25.7936
10 | 1.4079 | 0.06326 | -0.0893 | 22.2558
10.5 | 1.358 | 0.07308 | -0.0802 | 18.5824
11 | 1.2996 | 0.08326 | -0.0759 | 15.6089
11.5 | 1.2397 | 0.09773 | -0.0811 | 12.6849
12 | 1.1913 | 0.11634 | -0.0928 | 10.2398
12.5 | 1.0993 | 0.17115 | -0.1287 | 6.423
13 | 1.1244 | 0.18237 | -0.1261 | 6.1655
13.5 | 1.091 | 0.19301 | -0.1428 | 5.6526
14 | 1.1303 | 0.20258 | -0.1359 | 5.5795
14.5 | 1.1073 | 0.21075 | -0.1516 | 5.2541
15 | 1.1368 | 0.21957 | -0.1491 | 5.1774

## 11. Re 100k Mach 0.10 (1)
BIGFOIL.COM POLAR EXPORT
MID 103
MID 103 |  |  |  | Cl Max: | 1.115 | at alpha= | 5 | deg
JavaFoil+Calcfoil stall+Eppler ext transition |  |  |  | L/D Max: | 56.025 | at alpha= | 4 | deg
Re: | 100000 |  |  | Cd Min: | 0.01458 | at alpha= | 0.5 | deg
Mach: | 0.1 |  |  | Cl=0 at alpha= | -4.8152 | deg
|  |  |  | @ Cl=0.1, Cd= | 0.015345
|  |  |  | @ Cl=0.4, Cd= | 0.014817
|  |  |  | @ Cl=0.6, Cd= | 0.014583
alpha (deg) | Cl | Cd | Cm | Cl/Cd
-16 | -0.235 | 0.23978 | -0.041 | -0.98
-15.5 | -0.248 | 0.22083 | -0.04 | -1.125
-15 | -0.262 | 0.2108 | -0.04 | -1.242
-14.5 | -0.275 | 0.21649 | -0.04 | -1.27
-14 | -0.288 | 0.19429 | -0.04 | -1.481
-13.5 | -0.3 | 0.17816 | -0.039 | -1.681
-13 | -0.31 | 0.16416 | -0.04 | -1.89
-12.5 | -0.319 | 0.15085 | -0.039 | -2.117
-12 | -0.326 | 0.13852 | -0.039 | -2.355
-11.5 | -0.33 | 0.12676 | -0.039 | -2.606
-11 | -0.331 | 0.1196 | -0.039 | -2.77
-10.5 | -0.328 | 0.10873 | -0.039 | -3.019
-10 | -0.321 | 0.09998 | -0.039 | -3.206
-9.5 | -0.308 | 0.09168 | -0.039 | -3.364
-9 | -0.292 | 0.08607 | -0.038 | -3.39
-8.5 | -0.271 | 0.07922 | -0.038 | -3.415
-8 | -0.245 | 0.07259 | -0.038 | -3.373
-7.5 | -0.215 | 0.06751 | -0.038 | -3.183
-7 | -0.181 | 0.06168 | -0.038 | -2.935
-6.5 | -0.144 | 0.05725 | -0.038 | -2.508
-6 | -0.103 | 0.05296 | -0.038 | -1.953
-5.5 | -0.061 | 0.04975 | -0.039 | -1.226
-5 | -0.017 | 0.04678 | -0.04 | -0.359
-4.5 | 0.029 | 0.04422 | -0.041 | 0.648
-4 | 0.094 | 0.01536 | -0.123 | 6.096
-3.5 | 0.152 | 0.01521 | -0.123 | 10.005
-3 | 0.211 | 0.01513 | -0.123 | 13.937
-2.5 | 0.271 | 0.01504 | -0.123 | 17.986
-2 | 0.329 | 0.01495 | -0.123 | 22.009
-1.5 | 0.387 | 0.01487 | -0.123 | 26.04
-1 | 0.446 | 0.01463 | -0.123 | 30.473
-0.5 | 0.504 | 0.01459 | -0.123 | 34.55
0 | 0.56 | 0.01459 | -0.123 | 38.396
0.5 | 0.618 | 0.01458 | -0.123 | 42.404
1 | 0.676 | 0.01468 | -0.123 | 46.068
1.5 | 0.734 | 0.01488 | -0.123 | 49.35
2 | 0.792 | 0.01507 | -0.123 | 52.565
2.5 | 0.85 | 0.01659 | -0.123 | 51.223
3 | 0.907 | 0.01663 | -0.123 | 54.562
3.5 | 0.962 | 0.01721 | -0.122 | 55.922
4 | 1.016 | 0.01813 | -0.122 | 56.025
4.5 | 1.067 | 0.01961 | -0.122 | 54.401
5 | 1.115 | 0.02019 | -0.122 | 55.202
5.5 | 0.929 | 0.04653 | -0.044 | 19.959
6 | 0.96 | 0.04971 | -0.042 | 19.318
6.5 | 0.987 | 0.05331 | -0.04 | 18.512
7 | 1.008 | 0.05764 | -0.039 | 17.495
7.5 | 1.024 | 0.06203 | -0.038 | 16.509
8 | 1.032 | 0.06791 | -0.037 | 15.203
8.5 | 1.034 | 0.074 | -0.036 | 13.971
9 | 1.028 | 0.08138 | -0.035 | 12.633
9.5 | 1.014 | 0.0887 | -0.035 | 11.43
10 | 0.993 | 0.0962 | -0.034 | 10.318

## 12. Re 100k Mach 0.10 (2)
BIGFOIL.COM POLAR EXPORT
MID 103
MID 103 |  |  |  | Cl Max: | 1.4048 | at alpha= | 9.5 | deg
XFOIL ncrit=9 |  |  |  | L/D Max: | 68.0913 | at alpha= | 4 | deg
Re: | 100000 |  |  | Cd Min: | 0.25786 | at alpha= | -20 | deg
Mach: | 0.1 |  |  | Cl=0 at alpha= | -3.5025 | deg
|  |  |  | @ Cl=0.1, Cd= | 0.018535
|  |  |  | @ Cl=0.4, Cd= | 0.017195
|  |  |  | @ Cl=0.6, Cd= | 0.017459
alpha (deg) | Cl | Cd | Cm | Cl/Cd
-20 | -0.7296 | 0.25786 | 0.053 | -2.8294
-19.5 | -0.711 | 0.25197 | 0.0483 | -2.8218
-19 | -0.6941 | 0.24861 | 0.0424 | -2.7919
-18.5 | -0.6814 | 0.24734 | 0.0364 | -2.7549
-18 | -0.6601 | 0.23501 | 0.0339 | -2.8088
-17.5 | -0.6399 | 0.22549 | 0.0321 | -2.8378
-17 | -0.6219 | 0.21882 | 0.0288 | -2.8421
-16.5 | -0.6043 | 0.21231 | 0.0253 | -2.8463
-16 | -0.5871 | 0.20599 | 0.0214 | -2.8501
-15.5 | -0.5744 | 0.20279 | 0.0158 | -2.8325
-15 | -0.5714 | 0.2026 | 0.0097 | -2.8203
-14.5 | -0.54 | 0.18599 | 0.0108 | -2.9034
-14 | -0.5232 | 0.17906 | 0.0085 | -2.9219
-13.5 | -0.508 | 0.17253 | 0.0055 | -2.9444
-13 | -0.4957 | 0.16699 | 0.0015 | -2.9684
-12.5 | -0.4952 | 0.16509 | -0.0043 | -2.9996
-12 | -0.4799 | 0.15558 | -0.0065 | -3.0846
-11.5 | -0.455 | 0.14564 | -0.0058 | -3.1241
-11 | -0.4411 | 0.1391 | -0.008 | -3.1711
-10.5 | -0.433 | 0.1338 | -0.012 | -3.2362
-10 | -0.4397 | 0.13173 | -0.0192 | -3.3379
-9.5 | -0.4069 | 0.11957 | -0.0155 | -3.403
-9 | -0.3968 | 0.11377 | -0.0182 | -3.4877
-8.5 | -0.4088 | 0.11174 | -0.0257 | -3.6585
-8 | -0.3811 | 0.10121 | -0.0226 | -3.7654
-7.5 | -0.3732 | 0.09578 | -0.0227 | -3.8964
-7 | -0.389 | 0.09322 | -0.0306 | -4.1729
-6.5 | -0.3773 | 0.08542 | -0.0247 | -4.417
-6 | -0.3672 | 0.08004 | -0.0267 | -4.5877
-5.5 | -0.3528 | 0.07368 | -0.0291 | -4.7883
-5 | -0.3012 | 0.0646 | -0.05 | -4.6625
-4.5 | -0.2586 | 0.05586 | -0.0568 | -4.6294
-4 | -0.181 | 0.0438 | -0.0726 | -4.1324
-3.5 | 0.0009 | 0.02163 | -0.1094 | 0.041609
-3 | 0.0628 | 0.01941 | -0.1111 | 3.2354
-2.5 | 0.1253 | 0.01794 | -0.1126 | 6.9844
-2 | 0.186 | 0.01698 | -0.1139 | 10.9541
-1.5 | 0.2453 | 0.01649 | -0.1151 | 14.8757
0 | 0.4011 | 0.0172 | -0.1143 | 23.3198
0.5 | 0.4476 | 0.01681 | -0.1129 | 26.627
1 | 0.5336 | 0.01744 | -0.1207 | 30.5963
1.5 | 0.6382 | 0.01747 | -0.1303 | 36.5312
2 | 0.7323 | 0.01689 | -0.1365 | 43.357
2.5 | 0.8163 | 0.01573 | -0.1391 | 51.8945
3 | 0.8792 | 0.0147 | -0.1369 | 59.8095
3.5 | 0.9349 | 0.01408 | -0.1333 | 66.3991
4 | 0.9846 | 0.01446 | -0.1293 | 68.0913
4.5 | 1.0307 | 0.01588 | -0.126 | 64.9055
5 | 1.077 | 0.01767 | -0.1235 | 60.9508
5.5 | 1.1242 | 0.01956 | -0.1215 | 57.4744
6 | 1.1666 | 0.02073 | -0.119 | 56.2759
6.5 | 1.2089 | 0.02204 | -0.1167 | 54.8503
7 | 1.2381 | 0.02657 | -0.1122 | 46.5977
7.5 | 1.2737 | 0.03056 | -0.1082 | 41.6787
8 | 1.3145 | 0.03527 | -0.1051 | 37.2696
8.5 | 1.3577 | 0.04094 | -0.1022 | 33.1632
9 | 1.3895 | 0.04823 | -0.0981 | 28.8099
9.5 | 1.4048 | 0.05586 | -0.0934 | 25.1486
10 | 1.4007 | 0.06453 | -0.0876 | 21.7062
10.5 | 1.3482 | 0.07375 | -0.0789 | 18.2807
11 | 1.2851 | 0.08512 | -0.0765 | 15.0975
11.5 | 1.226 | 0.10098 | -0.0839 | 12.141
12 | 1.1842 | 0.11926 | -0.0951 | 9.9296
12.5 | 1.1003 | 0.17208 | -0.1295 | 6.3941
13 | 1.1236 | 0.18341 | -0.1276 | 6.1262
13.5 | 1.0923 | 0.19392 | -0.1438 | 5.6327
14.5 | 1.1099 | 0.2117 | -0.1525 | 5.2428

## 13. Re 100k Mach 0.25 (1)
BIGFOIL.COM POLAR EXPORT
MID 103
MID 103 |  |  |  | Cl Max: | 1.094 | at alpha= | 4.5 | deg
JavaFoil+Calcfoil stall+Eppler ext transition |  |  |  | L/D Max: | 56.343 | at alpha= | 3.5 | deg
Re: | 100000 |  |  | Cd Min: | 0.01459 | at alpha= | 0 | deg
Mach: | 0.25 |  |  | Cl=0 at alpha= | -4.8152 | deg
|  |  |  | @ Cl=0.1, Cd= | 0.017654
|  |  |  | @ Cl=0.4, Cd= | 0.014892
|  |  |  | @ Cl=0.6, Cd= | 0.014639
alpha (deg) | Cl | Cd | Cm | Cl/Cd
-14.5 | -0.055 | 0.2351 | -0.045 | -0.232
-14 | -0.052 | 0.22061 | -0.044 | -0.235
-13.5 | -0.049 | 0.19752 | -0.044 | -0.248
-13 | -0.046 | 0.19895 | -0.043 | -0.232
-12.5 | -0.117 | 0.18212 | -0.042 | -0.642
-12 | -0.161 | 0.16194 | -0.042 | -0.994
-11.5 | -0.195 | 0.1463 | -0.042 | -1.335
-11 | -0.223 | 0.1424 | -0.041 | -1.566
-10.5 | -0.244 | 0.13011 | -0.04 | -1.873
-10 | -0.257 | 0.11603 | -0.04 | -2.211
-9.5 | -0.262 | 0.10387 | -0.04 | -2.523
-9 | -0.26 | 0.09293 | -0.04 | -2.797
-8.5 | -0.25 | 0.08474 | -0.04 | -2.953
-8 | -0.233 | 0.07547 | -0.04 | -3.089
-7.5 | -0.209 | 0.07182 | -0.039 | -2.913
-7 | -0.179 | 0.06428 | -0.039 | -2.788
-6.5 | -0.144 | 0.05922 | -0.039 | -2.43
-6 | -0.104 | 0.05513 | -0.039 | -1.895
-5.5 | -0.062 | 0.05048 | -0.039 | -1.228
-5 | -0.017 | 0.04758 | -0.04 | -0.361
-4.5 | 0.029 | 0.04475 | -0.041 | 0.655
-4 | 0.096 | 0.01532 | -0.126 | 6.265
-3.5 | 0.13 | 0.03516 | -0.087 | 3.691
-3 | 0.217 | 0.01515 | -0.126 | 14.295
-2.5 | 0.278 | 0.01506 | -0.126 | 18.459
-2 | 0.338 | 0.01497 | -0.126 | 22.574
-1.5 | 0.398 | 0.0149 | -0.126 | 26.715
-1 | 0.458 | 0.01467 | -0.126 | 31.228
-0.5 | 0.518 | 0.01461 | -0.126 | 35.442
0 | 0.576 | 0.01459 | -0.126 | 39.437
0.5 | 0.635 | 0.01471 | -0.126 | 43.183
1 | 0.695 | 0.01474 | -0.126 | 47.123
1.5 | 0.754 | 0.01497 | -0.126 | 50.395
2 | 0.814 | 0.01519 | -0.126 | 53.578
2.5 | 0.873 | 0.01689 | -0.126 | 51.681
3 | 0.932 | 0.01735 | -0.126 | 53.708
3.5 | 0.988 | 0.01754 | -0.126 | 56.343
4 | 1.042 | 0.01853 | -0.126 | 56.236
4.5 | 1.094 | 0.01993 | -0.126 | 54.867
5 | 0.915 | 0.04412 | -0.047 | 20.728
5.5 | 0.949 | 0.04724 | -0.044 | 20.08
6 | 0.977 | 0.05072 | -0.042 | 19.27
6.5 | 1 | 0.05486 | -0.041 | 18.219
7 | 1.014 | 0.06 | -0.04 | 16.899
7.5 | 1.02 | 0.0658 | -0.038 | 15.495
8 | 1.014 | 0.07207 | -0.037 | 14.062
8.5 | 0.996 | 0.07957 | -0.036 | 12.521
9 | 0.967 | 0.08961 | -0.035 | 10.786
9.5 | 0.922 | 0.10137 | -0.034 | 9.098

## 14. Re 100k Mach 0.25 (2)
BIGFOIL.COM POLAR EXPORT
MID 103
MID 103 |  |  |  | Cl Max: | 1.3794 | at alpha= | 9 | deg
XFOIL ncrit=9 |  |  |  | L/D Max: | 67.3422 | at alpha= | 3.5 | deg
Re: | 100000 |  |  | Cd Min: | 0.26213 | at alpha= | -20 | deg
Mach: | 0.25 |  |  | Cl=0 at alpha= | -3.3718 | deg
|  |  |  | @ Cl=0.1, Cd= | 0.019241
|  |  |  | @ Cl=0.4, Cd= | 0.01787
|  |  |  | @ Cl=0.6, Cd= | 0.017604
alpha (deg) | Cl | Cd | Cm | Cl/Cd
-20 | -0.7416 | 0.26213 | 0.0544 | -2.8291
-19.5 | -0.7225 | 0.25735 | 0.0488 | -2.8075
-19 | -0.7069 | 0.2555 | 0.0424 | -2.7667
-18 | -0.6663 | 0.23547 | 0.0365 | -2.8297
-17.5 | -0.6471 | 0.22824 | 0.0332 | -2.8352
-17 | -0.6283 | 0.22152 | 0.0294 | -2.8363
-16.5 | -0.6098 | 0.21491 | 0.0255 | -2.8375
-16 | -0.5923 | 0.20931 | 0.0208 | -2.8298
-15.5 | -0.5831 | 0.20839 | 0.0144 | -2.7981
-15 | -0.5603 | 0.19589 | 0.0129 | -2.8603
-14.5 | -0.5405 | 0.18765 | 0.0112 | -2.8804
-14 | -0.5235 | 0.18087 | 0.0082 | -2.8943
-13.5 | -0.508 | 0.17447 | 0.0048 | -2.9117
-13 | -0.5 | 0.17119 | -0.0007 | -2.9207
-12.5 | -0.5011 | 0.16954 | -0.0062 | -2.9556
-12 | -0.4663 | 0.15401 | -0.0045 | -3.0277
-11.5 | -0.45 | 0.147 | -0.0062 | -3.0612
-11 | -0.4371 | 0.14067 | -0.009 | -3.1073
-10.5 | -0.4373 | 0.13784 | -0.0149 | -3.1725
-10 | -0.4171 | 0.12778 | -0.0153 | -3.2642
-9.5 | -0.3997 | 0.12089 | -0.016 | -3.3063
-9 | -0.3988 | 0.11701 | -0.0212 | -3.4083
-8.5 | -0.3999 | 0.11173 | -0.0256 | -3.5792
-8 | -0.3695 | 0.10226 | -0.0223 | -3.6133
-7.5 | -0.3707 | 0.0979 | -0.0242 | -3.7865
-7 | -0.3896 | 0.09575 | -0.032 | -4.0689
-6.5 | -0.3694 | 0.0871 | -0.0219 | -4.2411
-6 | -0.3638 | 0.0825 | -0.037 | -4.4097
-5.5 | -0.3563 | 0.07632 | -0.0253 | -4.6685
-5 | -0.3357 | 0.06949 | -0.0312 | -4.8309
-4.5 | -0.2206 | 0.04419 | -0.0768 | -4.9921
-4 | -0.1017 | 0.02888 | -0.1015 | -3.5215
-3.5 | -0.0181 | 0.0232 | -0.1093 | -0.78017
-3 | 0.0525 | 0.02045 | -0.1124 | 2.5672
-2.5 | 0.1181 | 0.01878 | -0.1143 | 6.2886
-2 | 0.1814 | 0.01771 | -0.1157 | 10.2428
-1.5 | 0.2436 | 0.01706 | -0.1172 | 14.279
-1 | 0.3003 | 0.01712 | -0.1175 | 17.5409
-0.5 | 0.3533 | 0.0175 | -0.1172 | 20.1886
0 | 0.405 | 0.01791 | -0.1168 | 22.6131
0.5 | 0.4614 | 0.01803 | -0.1175 | 25.5907
1 | 0.5648 | 0.01767 | -0.127 | 31.9638
1.5 | 0.6712 | 0.01747 | -0.1361 | 38.4201
2 | 0.763 | 0.01668 | -0.1407 | 45.7434
2.5 | 0.8413 | 0.01547 | -0.1412 | 54.3827
3 | 0.9046 | 0.01449 | -0.1383 | 62.4293
3.5 | 0.9603 | 0.01426 | -0.1342 | 67.3422
4 | 1.01 | 0.01526 | -0.1302 | 66.1861
4.5 | 1.058 | 0.01695 | -0.1271 | 62.4189
5 | 1.1068 | 0.01888 | -0.1246 | 58.6229
5.5 | 1.156 | 0.02074 | -0.1223 | 55.7377
6 | 1.1975 | 0.02182 | -0.1192 | 54.8808
6.5 | 1.2317 | 0.02486 | -0.1152 | 49.5455
7 | 1.2638 | 0.0292 | -0.1103 | 43.2808
7.5 | 1.3039 | 0.0337 | -0.1061 | 38.6914
8 | 1.3445 | 0.03946 | -0.1024 | 34.0725
8.5 | 1.3745 | 0.04663 | -0.0978 | 29.4767
9 | 1.3794 | 0.05514 | -0.0916 | 25.0163
9.5 | 1.3581 | 0.06416 | -0.0847 | 21.1674
10 | 1.3154 | 0.07274 | -0.0785 | 18.0836
10.5 | 1.2672 | 0.08386 | -0.0788 | 15.1109
11 | 1.2177 | 0.09907 | -0.0869 | 12.2913
11.5 | 1.1747 | 0.11828 | -0.1 | 9.9315
12 | 1.1183 | 0.15001 | -0.1217 | 7.4548
12.5 | 1.1234 | 0.16093 | -0.1239 | 6.9807
13.5 | 1.1022 | 0.1986 | -0.1494 | 5.5498
14 | 1.1161 | 0.20737 | -0.1526 | 5.3822

## 15. Re 100k Mach 0.50 (1)
BIGFOIL.COM POLAR EXPORT
MID 103
MID 103 |  |  |  | Cl Max: | 1.31 | at alpha= | 20 | deg
JavaFoil+Calcfoil stall+Eppler ext transition |  |  |  | L/D Max: | 55.938 | at alpha= | 3.5 | deg
Re: | 100000 |  |  | Cd Min: | 0.01482 | at alpha= | -0.5 | deg
Mach: | 0.5 |  |  | Cl=0 at alpha= | -4.82 | deg
|  |  |  | @ Cl=0.1, Cd= | 0.039088
|  |  |  | @ Cl=0.4, Cd= | 0.01505
|  |  |  | @ Cl=0.6, Cd= | 0.014833
alpha (deg) | Cl | Cd | Cm | Cl/Cd
-20 | -0.816 | 0.35132 | -0.078 | -2.324
-19.5 | -0.79 | 0.33551 | -0.078 | -2.355
-19 | -0.764 | 0.33043 | -0.078 | -2.312
-18.5 | -0.738 | 0.32278 | -0.078 | -2.286
-18 | -0.712 | 0.31759 | -0.078 | -2.24
-17.5 | -0.684 | 0.30581 | -0.075 | -2.236
-17 | -0.657 | 0.31224 | -0.075 | -2.105
-16.5 | -0.631 | 0.30807 | -0.075 | -2.048
-16 | -0.604 | 0.30312 | -0.075 | -1.994
-15.5 | -0.577 | 0.28368 | -0.072 | -2.033
-15 | -0.55 | 0.27958 | -0.073 | -1.968
-14.5 | -0.523 | 0.27511 | -0.073 | -1.903
-14 | -0.497 | 0.26822 | -0.073 | -1.852
-13.5 | -0.469 | 0.26079 | -0.07 | -1.799
-13 | -0.443 | 0.25378 | -0.07 | -1.744
-12.5 | -0.416 | 0.25028 | -0.07 | -1.661
-12 | -0.388 | 0.23123 | -0.068 | -1.68
-11.5 | -0.362 | 0.22872 | -0.068 | -1.581
-11 | -0.334 | 0.20958 | -0.065 | -1.595
-10.5 | -0.307 | 0.20866 | -0.065 | -1.473
-10 | -0.28 | 0.20176 | -0.063 | -1.389
-9.5 | -0.253 | 0.19054 | -0.063 | -1.33
-9 | -0.226 | 0.18024 | -0.061 | -1.255
-8.5 | -0.199 | 0.14001 | -0.058 | -1.422
-8 | -0.172 | 0.10556 | -0.056 | -1.63
-7.5 | -0.145 | 0.09254 | -0.054 | -1.567
-7 | -0.118 | 0.1014 | -0.05 | -1.163
-6.5 | -0.091 | 0.07335 | -0.049 | -1.24
-6 | -0.064 | 0.06708 | -0.047 | -0.954
-5.5 | -0.058 | 0.06033 | -0.045 | -0.954
-5 | -0.018 | 0.0535 | -0.044 | -0.333
-4.5 | 0.032 | 0.04744 | -0.044 | 0.668
-4 | 0.085 | 0.04396 | -0.046 | 1.925
-3.5 | 0.173 | 0.01538 | -0.141 | 11.274
-3 | 0.197 | 0.03766 | -0.086 | 5.239
-2.5 | 0.311 | 0.01518 | -0.141 | 20.479
-2 | 0.378 | 0.01507 | -0.141 | 25.073
-1.5 | 0.445 | 0.01501 | -0.141 | 29.643
-1 | 0.512 | 0.01486 | -0.141 | 34.453
-0.5 | 0.579 | 0.01482 | -0.141 | 39.069
0 | 0.642 | 0.01486 | -0.141 | 43.212
0.5 | 0.709 | 0.01494 | -0.141 | 47.459
1 | 0.775 | 0.01508 | -0.141 | 51.406
1.5 | 0.842 | 0.01534 | -0.141 | 54.852
2 | 0.908 | 0.01728 | -0.141 | 52.557
2.5 | 0.974 | 0.01783 | -0.141 | 54.637
3 | 1.04 | 0.01861 | -0.141 | 55.873
3.5 | 1.1 | 0.01967 | -0.141 | 55.938
4 | 1.156 | 0.02076 | -0.141 | 55.682
4.5 | 0.964 | 0.04343 | -0.051 | 22.204
5 | 0.991 | 0.04729 | -0.048 | 20.961
5.5 | 0.999 | 0.05276 | -0.045 | 18.934
6 | 0.96 | 0.06284 | -0.042 | 15.276
6.5 | 0.605 | 0.07656 | -0.043 | 7.899
7 | 0.631 | 0.09619 | -0.047 | 6.562
7.5 | 0.658 | 0.08842 | -0.05 | 7.438
8 | 0.684 | 0.09669 | -0.052 | 7.074
8.5 | 0.71 | 0.10271 | -0.054 | 6.915
9 | 0.737 | 0.18198 | -0.056 | 4.047
9.5 | 0.763 | 0.18594 | -0.058 | 4.103
10 | 0.789 | 0.19814 | -0.06 | 3.983
10.5 | 0.816 | 0.21004 | -0.063 | 3.883
11 | 0.841 | 0.21699 | -0.063 | 3.878
11.5 | 0.868 | 0.23404 | -0.065 | 3.708
12 | 0.895 | 0.2413 | -0.068 | 3.707
12.5 | 0.92 | 0.24467 | -0.068 | 3.761
13 | 0.947 | 0.25636 | -0.071 | 3.694
13.5 | 0.973 | 0.26997 | -0.071 | 3.603
14 | 1 | 0.29123 | -0.073 | 3.432
14.5 | 1.027 | 0.30964 | -0.076 | 3.316
15 | 1.052 | 0.30587 | -0.076 | 3.44
15.5 | 1.079 | 0.3072 | -0.078 | 3.514
16 | 1.104 | 0.32727 | -0.078 | 3.375
16.5 | 1.132 | 0.32763 | -0.08 | 3.454
17 | 1.157 | 0.34735 | -0.08 | 3.33
17.5 | 1.182 | 0.35416 | -0.081 | 3.338
18 | 1.209 | 0.35428 | -0.082 | 3.412
18.5 | 1.233 | 0.36987 | -0.082 | 3.335
19 | 1.261 | 0.37862 | -0.084 | 3.33
19.5 | 1.285 | 0.38398 | -0.084 | 3.347
20 | 1.31 | 0.3828 | -0.084 | 3.421

## 16. Re 100k Mach 0.50 (2)
BIGFOIL.COM POLAR EXPORT
MID 103
MID 103 |  |  |  | Cl Max: | 1.438 | at alpha= | 20 | deg
XFOIL ncrit=9 |  |  |  | L/D Max: | 64.6543 | at alpha= | 3 | deg
Re: | 100000 |  |  | Cd Min: | 0.34579 | at alpha= | 20 | deg
Mach: | 0.5 |  |  | Cl=0 at alpha= | -2.823 | deg
|  |  |  | @ Cl=0.1, Cd= | 0.022619
|  |  |  | @ Cl=0.4, Cd= | 0.020038
|  |  |  | @ Cl=0.6, Cd= | 0.019518
alpha (deg) | Cl | Cd | Cm | Cl/Cd
-19.5 | -0.7811 | 0.27757 | 0.0558 | -2.8141
-19 | -0.7576 | 0.2679 | 0.0516 | -2.8279
-18.5 | -0.7342 | 0.25965 | 0.0469 | -2.8277
-18 | -0.7109 | 0.25169 | 0.0419 | -2.8245
-17.5 | -0.6877 | 0.24401 | 0.0369 | -2.8183
-17 | -0.6657 | 0.23824 | 0.0308 | -2.7942
-16.5 | -0.649 | 0.23619 | 0.024 | -2.7478
-16 | -0.6218 | 0.22157 | 0.0218 | -2.8063
-15.5 | -0.5983 | 0.21247 | 0.0189 | -2.8159
-15 | -0.5763 | 0.20482 | 0.0149 | -2.8137
-14.5 | -0.5554 | 0.19778 | 0.0104 | -2.8082
-14 | -0.541 | 0.19453 | 0.0043 | -2.7811
-13.5 | -0.5337 | 0.19279 | -0.0015 | -2.7683
-13 | -0.4964 | 0.17507 | -0.0008 | -2.8354
-12.5 | -0.4763 | 0.16748 | -0.0035 | -2.8439
-12 | -0.4587 | 0.16065 | -0.0068 | -2.8553
-11.5 | -0.4513 | 0.15753 | -0.0124 | -2.8649
-11 | -0.4305 | 0.14757 | -0.0141 | -2.9173
-10.5 | -0.409 | 0.13932 | -0.0149 | -2.9357
-10 | -0.3998 | 0.13451 | -0.019 | -2.9723
-9.5 | -0.4077 | 0.13353 | -0.0251 | -3.0532
-9 | -0.3677 | 0.11937 | -0.022 | -3.0803
-8.5 | -0.3561 | 0.11346 | -0.024 | -3.1386
-8 | -0.3704 | 0.11253 | -0.0293 | -3.2916
-7.5 | -0.3379 | 0.10128 | -0.026 | -3.3363
-7 | -0.3415 | 0.0975 | -0.0261 | -3.5026
-6.5 | -0.3415 | 0.09195 | -0.0237 | -3.714
-6 | -0.3531 | 0.08878 | -0.021 | -3.9772
-5.5 | -0.3547 | 0.08338 | -0.0201 | -4.254
-5 | -0.3498 | 0.07897 | -0.0247 | -4.4295
-4.5 | -0.3376 | 0.07215 | -0.0224 | -4.6791
-4 | -0.3136 | 0.06576 | -0.0274 | -4.7689
-3.5 | -0.2708 | 0.05841 | -0.0366 | -4.6362
-3 | -0.0354 | 0.02866 | -0.1082 | -1.2352
-2.5 | 0.0646 | 0.02364 | -0.1176 | 2.7327
-2 | 0.1506 | 0.02116 | -0.1224 | 7.1172
-1.5 | 0.2256 | 0.02003 | -0.1248 | 11.2631
-1 | 0.2963 | 0.01961 | -0.1266 | 15.1096
-0.5 | 0.3605 | 0.01995 | -0.1275 | 18.0702
0 | 0.4723 | 0.0202 | -0.1366 | 23.3812
0.5 | 0.5828 | 0.01983 | -0.1444 | 29.3898
1 | 0.6821 | 0.01803 | -0.1485 | 37.8314
1.5 | 0.7909 | 0.01693 | -0.1536 | 46.7159
2 | 0.8726 | 0.01578 | -0.152 | 55.2978
2.5 | 0.9474 | 0.015 | -0.1484 | 63.16
3 | 1.0099 | 0.01562 | -0.1437 | 64.6543
3.5 | 1.0671 | 0.01728 | -0.1396 | 61.7535
4 | 1.1246 | 0.01932 | -0.136 | 58.2091
4.5 | 1.184 | 0.02157 | -0.1328 | 54.8911
5 | 1.2442 | 0.02399 | -0.1292 | 51.8633
5.5 | 1.281 | 0.02515 | -0.1223 | 50.9344
6 | 1.3071 | 0.02915 | -0.1144 | 44.8405
6.5 | 1.3363 | 0.03479 | -0.1069 | 38.4105
7 | 1.356 | 0.0414 | -0.0997 | 32.7536
7.5 | 1.3471 | 0.04899 | -0.0918 | 27.4974
8 | 1.3159 | 0.05796 | -0.0865 | 22.7036
8.5 | 1.2751 | 0.0693 | -0.0873 | 18.3997
9 | 1.231 | 0.08395 | -0.095 | 14.6635
9.5 | 1.1905 | 0.1015 | -0.1067 | 11.7291
10 | 1.1602 | 0.11907 | -0.1173 | 9.7438
10.5 | 1.1425 | 0.13492 | -0.1259 | 8.468
11 | 1.1353 | 0.1491 | -0.1332 | 7.6144
11.5 | 1.1374 | 0.16185 | -0.1392 | 7.0275
12 | 1.1446 | 0.17418 | -0.1449 | 6.5714
13 | 1.1661 | 0.20157 | -0.1588 | 5.7851
13.5 | 1.1867 | 0.2213 | -0.1672 | 5.3624
14 | 1.1865 | 0.2287 | -0.1784 | 5.188
14.5 | 1.2036 | 0.23824 | -0.1846 | 5.052
15 | 1.243 | 0.2548 | -0.1823 | 4.8783
15.5 | 1.2425 | 0.258 | -0.1959 | 4.8159
16.5 | 1.2874 | 0.27896 | -0.2051 | 4.615
17 | 1.3056 | 0.28703 | -0.2131 | 4.5487
18 | 1.3508 | 0.30809 | -0.2235 | 4.3844
18.5 | 1.3713 | 0.31637 | -0.2311 | 4.3345
19 | 1.4021 | 0.33528 | -0.2303 | 4.1819
19.5 | 1.4158 | 0.33639 | -0.2432 | 4.2088
20 | 1.438 | 0.34579 | -0.2499 | 4.1586

## 17. Re 250k Mach 0.00 (1)
BIGFOIL.COM POLAR EXPORT
MID 103
MID 103 |  |  |  | Cl Max: | 1.155 | at alpha= | 5.5 | deg
JavaFoil+Calcfoil stall+Eppler ext transition |  |  |  | L/D Max: | 67.951 | at alpha= | 2.5 | deg
Re: | 250000 |  |  | Cd Min: | 0.01183 | at alpha= | 0.5 | deg
Mach: | 0 |  |  | Cl=0 at alpha= | -4.8396 | deg
|  |  |  | @ Cl=0.1, Cd= | 0.012948
|  |  |  | @ Cl=0.4, Cd= | 0.012197
|  |  |  | @ Cl=0.6, Cd= | 0.011835
alpha (deg) | Cl | Cd | Cm | Cl/Cd
-16.5 | -0.26 | 0.18906 | -0.043 | -1.375
-16 | -0.272 | 0.17574 | -0.042 | -1.545
-15.5 | -0.283 | 0.16506 | -0.042 | -1.715
-15 | -0.295 | 0.16252 | -0.042 | -1.812
-14.5 | -0.306 | 0.14819 | -0.042 | -2.062
-14 | -0.316 | 0.13968 | -0.042 | -2.262
-13.5 | -0.325 | 0.13383 | -0.042 | -2.43
-13 | -0.333 | 0.12548 | -0.041 | -2.656
-12.5 | -0.34 | 0.11602 | -0.041 | -2.926
-12 | -0.344 | 0.10966 | -0.04 | -3.133
-11.5 | -0.345 | 0.10394 | -0.04 | -3.319
-11 | -0.343 | 0.09687 | -0.04 | -3.544
-10.5 | -0.338 | 0.08989 | -0.04 | -3.757
-10 | -0.328 | 0.08391 | -0.04 | -3.905
-9.5 | -0.314 | 0.07813 | -0.04 | -4.015
-9 | -0.295 | 0.07287 | -0.039 | -4.053
-8.5 | -0.273 | 0.0672 | -0.038 | -4.059
-8 | -0.246 | 0.06315 | -0.039 | -3.897
-7.5 | -0.215 | 0.05883 | -0.038 | -3.661
-7 | -0.181 | 0.05514 | -0.038 | -3.284
-6.5 | -0.143 | 0.05152 | -0.038 | -2.784
-6 | -0.103 | 0.04841 | -0.038 | -2.131
-5.5 | -0.061 | 0.04587 | -0.039 | -1.325
-5 | -0.017 | 0.04337 | -0.041 | -0.386
-4.5 | 0.036 | 0.01311 | -0.122 | 2.717
-4 | 0.093 | 0.01297 | -0.122 | 7.184
-3.5 | 0.151 | 0.01279 | -0.122 | 11.835
-3 | 0.21 | 0.01266 | -0.122 | 16.583
-2.5 | 0.269 | 0.01251 | -0.122 | 21.509
-2 | 0.327 | 0.01239 | -0.122 | 26.424
-1.5 | 0.385 | 0.01228 | -0.122 | 31.381
-1 | 0.443 | 0.01196 | -0.122 | 37.09
-0.5 | 0.502 | 0.01186 | -0.122 | 42.284
0 | 0.558 | 0.01185 | -0.122 | 47.053
0.5 | 0.615 | 0.01183 | -0.122 | 52.005
1 | 0.673 | 0.01189 | -0.122 | 56.584
1.5 | 0.731 | 0.01204 | -0.122 | 60.688
2 | 0.788 | 0.01219 | -0.122 | 64.636
2.5 | 0.846 | 0.01244 | -0.122 | 67.951
3 | 0.903 | 0.01374 | -0.122 | 65.712
3.5 | 0.958 | 0.01425 | -0.122 | 67.206
4 | 1.011 | 0.01511 | -0.122 | 66.876
4.5 | 1.062 | 0.01702 | -0.122 | 62.383
5 | 1.11 | 0.01753 | -0.122 | 63.321
5.5 | 1.155 | 0.01794 | -0.122 | 64.356
6 | 0.957 | 0.04622 | -0.044 | 20.712
6.5 | 0.984 | 0.04928 | -0.043 | 19.977
7 | 1.007 | 0.05256 | -0.041 | 19.154
7.5 | 1.024 | 0.05646 | -0.04 | 18.136
8 | 1.034 | 0.0604 | -0.038 | 17.119
8.5 | 1.038 | 0.0653 | -0.038 | 15.892
9 | 1.035 | 0.07019 | -0.036 | 14.744
9.5 | 1.024 | 0.07547 | -0.036 | 13.569
10 | 1.007 | 0.08235 | -0.036 | 12.229
10.5 | 0.984 | 0.08928 | -0.035 | 11.024

## 18. Re 250k Mach 0.00 (2)
BIGFOIL.COM POLAR EXPORT
MID 103
MID 103 |  |  |  | Cl Max: | 1.4417 | at alpha= | 10 | deg
XFOIL ncrit=9 |  |  |  | L/D Max: | 99.6894 | at alpha= | 2.5 | deg
Re: | 250000 |  |  | Cd Min: | 0.25741 | at alpha= | -20 | deg
Mach: | 0 |  |  | Cl=0 at alpha= | -3.7879 | deg
|  |  |  | @ Cl=0.1, Cd= | 0.013434
|  |  |  | @ Cl=0.4, Cd= | 0.011045
|  |  |  | @ Cl=0.6, Cd= | 0.0098619
alpha (deg) | Cl | Cd | Cm | Cl/Cd
-20 | -0.7299 | 0.25741 | 0.0535 | -2.8356
-19.5 | -0.7132 | 0.25235 | 0.0478 | -2.8262
-19 | -0.695 | 0.24311 | 0.0455 | -2.8588
-18.5 | -0.6775 | 0.23663 | 0.0422 | -2.8631
-18 | -0.6597 | 0.23032 | 0.0384 | -2.8643
-17.5 | -0.6419 | 0.22376 | 0.0345 | -2.8687
-17 | -0.6237 | 0.21718 | 0.0301 | -2.8718
-16.5 | -0.6078 | 0.2117 | 0.0247 | -2.871
-16 | -0.5948 | 0.20638 | 0.0196 | -2.8821
-15.5 | -0.5756 | 0.19631 | 0.0183 | -2.9321
-15 | -0.5586 | 0.18945 | 0.0162 | -2.9485
-14.5 | -0.5424 | 0.18291 | 0.0133 | -2.9654
-14 | -0.527 | 0.17619 | 0.0102 | -2.9911
-13.5 | -0.5121 | 0.16936 | 0.0068 | -3.0237
-13 | -0.5024 | 0.16388 | 0.0011 | -3.0657
-12.5 | -0.4951 | 0.15811 | -0.0036 | -3.1314
-12 | -0.4743 | 0.14773 | -0.0027 | -3.2106
-11.5 | -0.4589 | 0.14148 | -0.0044 | -3.2436
-11 | -0.4458 | 0.13478 | -0.0071 | -3.3076
-10.5 | -0.4354 | 0.12835 | -0.0116 | -3.3923
-10 | -0.4303 | 0.12271 | -0.0177 | -3.5066
-9.5 | -0.4192 | 0.11585 | -0.0216 | -3.6185
-9 | -0.4067 | 0.1065 | -0.0211 | -3.8188
-8.5 | -0.3902 | 0.10054 | -0.0218 | -3.881
-8 | -0.3796 | 0.09469 | -0.0236 | -4.0089
-7.5 | -0.3799 | 0.08939 | -0.0242 | -4.2499
-7 | -0.3935 | 0.08474 | -0.0267 | -4.6436
-6.5 | -0.3853 | 0.07768 | -0.0335 | -4.9601
-6 | -0.3744 | 0.06669 | -0.0408 | -5.614
-5.5 | -0.3597 | 0.06408 | -0.0364 | -5.6133
-5 | -0.2926 | 0.05016 | -0.0587 | -5.8333
-4.5 | -0.0803 | 0.01546 | -0.112 | -5.194
-4 | -0.0246 | 0.01498 | -0.1125 | -1.6422
-3.5 | 0.0334 | 0.01425 | -0.1134 | 2.3439
-3 | 0.0928 | 0.01351 | -0.1146 | 6.869
-2.5 | 0.1554 | 0.01285 | -0.1165 | 12.0934
-2 | 0.2487 | 0.01192 | -0.1245 | 20.8641
-1.5 | 0.3334 | 0.01133 | -0.1307 | 29.4263
-1 | 0.4105 | 0.011 | -0.1351 | 37.3182
-0.5 | 0.49 | 0.01062 | -0.1397 | 46.1394
0 | 0.5668 | 0.01013 | -0.1434 | 55.9526
0.5 | 0.6312 | 0.00961 | -0.1441 | 65.6816
1 | 0.6847 | 0.00891 | -0.1422 | 76.8462
1.5 | 0.7304 | 0.00827 | -0.1383 | 88.3192
2 | 0.7826 | 0.00822 | -0.1363 | 95.2068
2.5 | 0.8344 | 0.00837 | -0.1342 | 99.6894
3 | 0.8848 | 0.00892 | -0.132 | 99.1928
3.5 | 0.9335 | 0.00995 | -0.1301 | 93.8191
4 | 0.983 | 0.01106 | -0.1288 | 88.8788
4.5 | 1.0333 | 0.0121 | -0.1277 | 85.3967
5 | 1.0824 | 0.01322 | -0.1266 | 81.8759
5.5 | 1.1313 | 0.01438 | -0.1255 | 78.6718
6 | 1.1796 | 0.01563 | -0.1244 | 75.4702
6.5 | 1.2184 | 0.01886 | -0.1217 | 64.6023
7 | 1.2601 | 0.02127 | -0.119 | 59.2431
7.5 | 1.2985 | 0.02401 | -0.1159 | 54.0816
8 | 1.333 | 0.02811 | -0.1122 | 47.4208
8.5 | 1.3727 | 0.0317 | -0.1092 | 43.3028
9 | 1.4085 | 0.0367 | -0.1057 | 38.3787
9.5 | 1.4327 | 0.04345 | -0.1009 | 32.9735
10 | 1.4417 | 0.05007 | -0.095 | 28.7937
10.5 | 1.4286 | 0.05793 | -0.0876 | 24.6608
11 | 1.3896 | 0.06592 | -0.0792 | 21.0801
11.5 | 1.3438 | 0.07587 | -0.0755 | 17.7119
12 | 1.1785 | 0.07916 | -0.0605 | 14.8876
12.5 | 1.126 | 0.09348 | -0.0626 | 12.0454
13 | 1.076 | 0.10385 | -0.0677 | 10.3611
13.5 | 1.1128 | 0.18022 | -0.1368 | 6.1747
14 | 1.1297 | 0.1842 | -0.1355 | 6.133
14.5 | 1.1248 | 0.199 | -0.1445 | 5.6523
15 | 1.129 | 0.21068 | -0.1535 | 5.3588

## 19. Re 250k Mach 0.10 (1)
BIGFOIL.COM POLAR EXPORT
MID 103
MID 103 |  |  |  | Cl Max: | 1.159 | at alpha= | 5.5 | deg
JavaFoil+Calcfoil stall+Eppler ext transition |  |  |  | L/D Max: | 67.301 | at alpha= | 3.5 | deg
Re: | 250000 |  |  | Cd Min: | 0.01184 | at alpha= | 0.5 | deg
Mach: | 0.1 |  |  | Cl=0 at alpha= | -4.8396 | deg
|  |  |  | @ Cl=0.1, Cd= | 0.012961
|  |  |  | @ Cl=0.4, Cd= | 0.012209
|  |  |  | @ Cl=0.6, Cd= | 0.011846
alpha (deg) | Cl | Cd | Cm | Cl/Cd
-16 | -0.235 | 0.18485 | -0.044 | -1.272
-15.5 | -0.249 | 0.16966 | -0.043 | -1.465
-15 | -0.262 | 0.16049 | -0.043 | -1.632
-14.5 | -0.275 | 0.15168 | -0.042 | -1.813
-14 | -0.288 | 0.14764 | -0.042 | -1.949
-13.5 | -0.3 | 0.13639 | -0.041 | -2.197
-13 | -0.31 | 0.12695 | -0.042 | -2.445
-12.5 | -0.319 | 0.12009 | -0.041 | -2.66
-12 | -0.326 | 0.11093 | -0.041 | -2.941
-11.5 | -0.33 | 0.10427 | -0.04 | -3.169
-11 | -0.331 | 0.09705 | -0.04 | -3.414
-10.5 | -0.328 | 0.09095 | -0.04 | -3.61
-10 | -0.321 | 0.08464 | -0.04 | -3.787
-9.5 | -0.308 | 0.0786 | -0.04 | -3.924
-9 | -0.292 | 0.07324 | -0.039 | -3.984
-8.5 | -0.271 | 0.06848 | -0.039 | -3.951
-8 | -0.245 | 0.06412 | -0.038 | -3.819
-7.5 | -0.215 | 0.05893 | -0.039 | -3.647
-7 | -0.181 | 0.05558 | -0.038 | -3.257
-6.5 | -0.144 | 0.05176 | -0.038 | -2.775
-6 | -0.103 | 0.04852 | -0.039 | -2.131
-5.5 | -0.061 | 0.04582 | -0.039 | -1.331
-5 | -0.017 | 0.04342 | -0.041 | -0.387
-4.5 | 0.036 | 0.01312 | -0.123 | 2.728
-4 | 0.094 | 0.01298 | -0.123 | 7.213
-3.5 | 0.152 | 0.0128 | -0.123 | 11.887
-3 | 0.211 | 0.01264 | -0.123 | 16.688
-2.5 | 0.271 | 0.01252 | -0.123 | 21.613
-2 | 0.329 | 0.01239 | -0.123 | 26.55
-1.5 | 0.387 | 0.01228 | -0.123 | 31.532
-1 | 0.446 | 0.01196 | -0.123 | 37.258
-0.5 | 0.504 | 0.01188 | -0.123 | 42.422
0 | 0.56 | 0.01186 | -0.123 | 47.258
0.5 | 0.618 | 0.01184 | -0.123 | 52.226
1 | 0.676 | 0.01191 | -0.123 | 56.804
1.5 | 0.734 | 0.01205 | -0.123 | 60.916
2 | 0.792 | 0.01221 | -0.123 | 64.849
2.5 | 0.85 | 0.0139 | -0.123 | 61.123
3 | 0.907 | 0.01378 | -0.123 | 65.824
3.5 | 0.962 | 0.0143 | -0.122 | 67.301
4 | 1.016 | 0.01518 | -0.122 | 66.892
4.5 | 1.067 | 0.01707 | -0.122 | 62.475
5 | 1.115 | 0.01758 | -0.122 | 63.391
5.5 | 1.159 | 0.018 | -0.122 | 64.397
6 | 0.961 | 0.04636 | -0.045 | 20.726
6.5 | 0.987 | 0.04952 | -0.043 | 19.937
7 | 1.009 | 0.05279 | -0.041 | 19.104
7.5 | 1.024 | 0.05674 | -0.04 | 18.054
8 | 1.033 | 0.06087 | -0.038 | 16.963
8.5 | 1.034 | 0.06546 | -0.037 | 15.796
9 | 1.028 | 0.07104 | -0.036 | 14.473
9.5 | 1.014 | 0.07756 | -0.036 | 13.072
10 | 0.993 | 0.08423 | -0.035 | 11.786
10.5 | 0.966 | 0.0906 | -0.035 | 10.656

## 20. Re 250k Mach 0.10 (2)
BIGFOIL.COM POLAR EXPORT
MID 103
MID 103 |  |  |  | Cl Max: | 1.4352 | at alpha= | 10 | deg
XFOIL ncrit=9 |  |  |  | L/D Max: | 99.7146 | at alpha= | 2.5 | deg
Re: | 250000 |  |  | Cd Min: | 0.25824 | at alpha= | -20 | deg
Mach: | 0.1 |  |  | Cl=0 at alpha= | -3.7724 | deg
|  |  |  | @ Cl=0.1, Cd= | 0.013492
|  |  |  | @ Cl=0.4, Cd= | 0.01106
|  |  |  | @ Cl=0.6, Cd= | 0.0099042
alpha (deg) | Cl | Cd | Cm | Cl/Cd
-20 | -0.732 | 0.25824 | 0.0537 | -2.8346
-19 | -0.6968 | 0.24371 | 0.0459 | -2.8591
-18.5 | -0.6791 | 0.23724 | 0.0424 | -2.8625
-18 | -0.6611 | 0.23087 | 0.0386 | -2.8635
-17.5 | -0.643 | 0.22425 | 0.0346 | -2.8673
-17 | -0.6247 | 0.21773 | 0.03 | -2.8691
-16.5 | -0.6089 | 0.21232 | 0.0246 | -2.8678
-16 | -0.5958 | 0.20698 | 0.0195 | -2.8785
-15.5 | -0.5758 | 0.19662 | 0.0186 | -2.9285
-15 | -0.5588 | 0.18986 | 0.0162 | -2.9432
-14.5 | -0.5425 | 0.18327 | 0.0132 | -2.9601
-14 | -0.5268 | 0.17651 | 0.0101 | -2.9845
-13.5 | -0.5118 | 0.16969 | 0.0066 | -3.0161
-13 | -0.5025 | 0.16436 | 0.0008 | -3.0573
-12.5 | -0.4947 | 0.15851 | -0.0038 | -3.1209
-12 | -0.4731 | 0.14807 | -0.0026 | -3.1951
-11.5 | -0.4579 | 0.14178 | -0.0045 | -3.2297
-11 | -0.4448 | 0.13504 | -0.0073 | -3.2938
-10.5 | -0.4351 | 0.12882 | -0.0122 | -3.3776
-10 | -0.4294 | 0.12308 | -0.0179 | -3.4888
-9.5 | -0.418 | 0.11618 | -0.0218 | -3.5979
-9 | -0.4039 | 0.10685 | -0.0208 | -3.7801
-8.5 | -0.3882 | 0.10088 | -0.0217 | -3.8481
-8 | -0.3776 | 0.09498 | -0.0236 | -3.9756
-7.5 | -0.3779 | 0.08964 | -0.0245 | -4.2158
-7 | -0.3926 | 0.08519 | -0.0269 | -4.6085
-6.5 | -0.3856 | 0.07833 | -0.0328 | -4.9228
-6 | -0.3768 | 0.06782 | -0.0391 | -5.5559
-5.5 | -0.3156 | 0.0465 | -0.0659 | -6.7871
-5 | -0.2868 | 0.04773 | -0.0627 | -6.0088
-4.5 | -0.0839 | 0.01572 | -0.1121 | -5.3372
-4 | -0.0264 | 0.01504 | -0.1129 | -1.7553
-3.5 | 0.0316 | 0.01436 | -0.1138 | 2.2006
-3 | 0.0917 | 0.01358 | -0.115 | 6.7526
-2.5 | 0.1574 | 0.01288 | -0.1175 | 12.2205
-2 | 0.2511 | 0.01195 | -0.1254 | 21.0126
-1.5 | 0.3368 | 0.01135 | -0.1318 | 29.674
-0.5 | 0.4939 | 0.01063 | -0.1406 | 46.4628
0 | 0.5699 | 0.01015 | -0.1441 | 56.1478
0.5 | 0.6348 | 0.00962 | -0.1447 | 65.9875
1 | 0.6882 | 0.00896 | -0.1428 | 76.808
1.5 | 0.734 | 0.00827 | -0.1388 | 88.7545
2 | 0.7866 | 0.00823 | -0.1367 | 95.5772
2.5 | 0.8386 | 0.00841 | -0.1346 | 99.7146
3 | 0.8892 | 0.00901 | -0.1324 | 98.6903
3.5 | 0.9382 | 0.01007 | -0.1305 | 93.1678
4 | 0.988 | 0.01119 | -0.1292 | 88.2931
4.5 | 1.0386 | 0.01223 | -0.1281 | 84.9223
5 | 1.0882 | 0.01335 | -0.1269 | 81.5131
5.5 | 1.1374 | 0.01453 | -0.1258 | 78.2794
6 | 1.1857 | 0.01585 | -0.1246 | 74.8076
6.5 | 1.2244 | 0.01915 | -0.1217 | 63.9373
7 | 1.2661 | 0.0216 | -0.1188 | 58.6157
7.5 | 1.3039 | 0.0245 | -0.1155 | 53.2204
8 | 1.339 | 0.02861 | -0.1118 | 46.8018
8.5 | 1.3782 | 0.03251 | -0.1086 | 42.3931
9 | 1.4121 | 0.03782 | -0.1047 | 37.3374
9.5 | 1.432 | 0.04481 | -0.0994 | 31.9572
10 | 1.4352 | 0.05165 | -0.093 | 27.787
10.5 | 1.4163 | 0.05881 | -0.0851 | 24.0826
11 | 1.3759 | 0.06679 | -0.0777 | 20.6004
11.5 | 1.3315 | 0.07693 | -0.0759 | 17.3079
12 | 1.2857 | 0.09008 | -0.0805 | 14.2729
12.5 | 1.1881 | 0.12568 | -0.1068 | 9.4534
13 | 1.1238 | 0.16531 | -0.1248 | 6.7981
13.5 | 1.1127 | 0.18182 | -0.1383 | 6.1198
14 | 1.1272 | 0.18746 | -0.1388 | 6.013
14.5 | 1.1284 | 0.19936 | -0.1441 | 5.6601
15 | 1.1309 | 0.21198 | -0.1549 | 5.3349

## 21. Re 250k Mach 0.25 (1)
BIGFOIL.COM POLAR EXPORT
MID 103
MID 103 |  |  |  | Cl Max: | 1.184 | at alpha= | 5.5 | deg
JavaFoil+Calcfoil stall+Eppler ext transition |  |  |  | L/D Max: | 67.659 | at alpha= | 3.5 | deg
Re: | 250000 |  |  | Cd Min: | 0.01186 | at alpha= | 0 | deg
Mach: | 0.25 |  |  | Cl=0 at alpha= | -4.8152 | deg
|  |  |  | @ Cl=0.1, Cd= | 0.012987
|  |  |  | @ Cl=0.4, Cd= | 0.01229
|  |  |  | @ Cl=0.6, Cd= | 0.011888
alpha (deg) | Cl | Cd | Cm | Cl/Cd
-14.5 | -0.055 | 0.1621 | -0.047 | -0.337
-14 | -0.052 | 0.15616 | -0.046 | -0.332
-13.5 | -0.049 | 0.14426 | -0.046 | -0.34
-13 | -0.046 | 0.13529 | -0.045 | -0.342
-12.5 | -0.117 | 0.13565 | -0.045 | -0.862
-12 | -0.161 | 0.1221 | -0.044 | -1.318
-11.5 | -0.195 | 0.11161 | -0.044 | -1.75
-11 | -0.223 | 0.10838 | -0.043 | -2.058
-10.5 | -0.244 | 0.09863 | -0.042 | -2.471
-10 | -0.257 | 0.08996 | -0.042 | -2.852
-9.5 | -0.262 | 0.08305 | -0.042 | -3.156
-9 | -0.26 | 0.07651 | -0.042 | -3.398
-8.5 | -0.25 | 0.07217 | -0.041 | -3.468
-8 | -0.233 | 0.067 | -0.041 | -3.48
-7.5 | -0.209 | 0.06116 | -0.04 | -3.421
-7 | -0.179 | 0.05679 | -0.04 | -3.156
-6.5 | -0.144 | 0.05272 | -0.04 | -2.729
-6 | -0.104 | 0.04995 | -0.04 | -2.092
-5.5 | -0.062 | 0.04666 | -0.04 | -1.329
-5 | -0.017 | 0.04388 | -0.041 | -0.391
-4.5 | 0.029 | 0.04157 | -0.042 | 0.705
-4 | 0.096 | 0.013 | -0.126 | 7.385
-3.5 | 0.156 | 0.0128 | -0.126 | 12.202
-3 | 0.217 | 0.01266 | -0.126 | 17.108
-2.5 | 0.278 | 0.01253 | -0.126 | 22.182
-2 | 0.338 | 0.01241 | -0.126 | 27.234
-1.5 | 0.398 | 0.0123 | -0.126 | 32.35
-1 | 0.458 | 0.012 | -0.126 | 38.174
-0.5 | 0.518 | 0.0119 | -0.126 | 43.515
0 | 0.576 | 0.01186 | -0.126 | 48.525
0.5 | 0.635 | 0.01193 | -0.126 | 53.225
1 | 0.695 | 0.01196 | -0.126 | 58.106
1.5 | 0.754 | 0.01213 | -0.126 | 62.197
2 | 0.814 | 0.01232 | -0.126 | 66.058
2.5 | 0.873 | 0.0142 | -0.126 | 61.5
3 | 0.932 | 0.01459 | -0.126 | 63.888
3.5 | 0.988 | 0.01461 | -0.126 | 67.659
4 | 1.042 | 0.01555 | -0.126 | 67.029
4.5 | 1.094 | 0.01735 | -0.126 | 63.026
5 | 1.141 | 0.01791 | -0.126 | 63.717
5.5 | 1.184 | 0.01851 | -0.126 | 63.972
6 | 0.978 | 0.04702 | -0.045 | 20.797
6.5 | 1 | 0.05025 | -0.043 | 19.896
7 | 1.014 | 0.05428 | -0.041 | 18.682
7.5 | 1.02 | 0.05853 | -0.039 | 17.422
8 | 1.014 | 0.06364 | -0.038 | 15.927
8.5 | 0.996 | 0.06959 | -0.037 | 14.317
9 | 0.967 | 0.0767 | -0.036 | 12.602
9.5 | 0.922 | 0.08504 | -0.035 | 10.846
10 | 0.866 | 0.09485 | -0.036 | 9.132
10.5 | 0.799 | 0.10292 | -0.036 | 7.763

## 22. Re 250k Mach 0.25 (2)
BIGFOIL.COM POLAR EXPORT
MID 103
MID 103 |  |  |  | Cl Max: | 1.4161 | at alpha= | 9 | deg
XFOIL ncrit=9 |  |  |  | L/D Max: | 99.4002 | at alpha= | 2.5 | deg
Re: | 250000 |  |  | Cd Min: | 0.19798 | at alpha= | 14 | deg
Mach: | 0.25 |  |  | Cl=0 at alpha= | -99 | deg
|  |  |  | @ Cl=0.1, Cd= | 0.01018
|  |  |  | @ Cl=0.4, Cd= | 0.01018
|  |  |  | @ Cl=0.6, Cd= | 0.010113
alpha (deg) | Cl | Cd | Cm | Cl/Cd
0 | 0.5911 | 0.01018 | -0.1486 | 58.0648
0.5 | 0.6521 | 0.00972 | -0.1479 | 67.0885
1 | 0.7074 | 0.00914 | -0.1458 | 77.3961
1.5 | 0.7536 | 0.00832 | -0.1414 | 90.5769
2 | 0.8083 | 0.00834 | -0.1392 | 96.9185
2.5 | 0.8618 | 0.00867 | -0.1369 | 99.4002
3 | 0.9132 | 0.00953 | -0.1346 | 95.8237
3.5 | 0.9641 | 0.0107 | -0.1328 | 90.1028
4 | 1.0163 | 0.0118 | -0.1314 | 86.1271
4.5 | 1.069 | 0.01287 | -0.13 | 83.0614
5 | 1.1199 | 0.01407 | -0.1286 | 79.5949
5.5 | 1.1712 | 0.01528 | -0.1271 | 76.6492
6 | 1.2141 | 0.01799 | -0.1246 | 67.4875
6.5 | 1.2564 | 0.02081 | -0.1211 | 60.3748
7 | 1.2974 | 0.02352 | -0.1174 | 55.1616
7.5 | 1.3326 | 0.0273 | -0.1131 | 48.8132
8 | 1.3684 | 0.03194 | -0.1088 | 42.8428
8.5 | 1.4004 | 0.03719 | -0.1041 | 37.6553
9 | 1.4161 | 0.04381 | -0.0979 | 32.3237
9.5 | 1.4086 | 0.05126 | -0.0904 | 27.4795
10 | 1.3778 | 0.05839 | -0.0819 | 23.5965
10.5 | 1.3406 | 0.06711 | -0.0778 | 19.9762
11 | 1.2996 | 0.07848 | -0.0795 | 16.5596
11.5 | 1.2576 | 0.09329 | -0.0873 | 13.4805
12.5 | 1.145 | 0.15059 | -0.1215 | 7.6034
13 | 1.1274 | 0.17217 | -0.1299 | 6.5482
13.5 | 1.1175 | 0.18902 | -0.1455 | 5.9121
14 | 1.1276 | 0.19798 | -0.1497 | 5.6955

## 23. Re 250k Mach 0.50 (1)
BIGFOIL.COM POLAR EXPORT
MID 103
MID 103 |  |  |  | Cl Max: | 1.31 | at alpha= | 20 | deg
JavaFoil+Calcfoil stall+Eppler ext transition |  |  |  | L/D Max: | 67.569 | at alpha= | 1.5 | deg
Re: | 250000 |  |  | Cd Min: | 0.01207 | at alpha= | 0 | deg
Mach: | 0.5 |  |  | Cl=0 at alpha= | -4.82 | deg
|  |  |  | @ Cl=0.1, Cd= | 0.036006
|  |  |  | @ Cl=0.4, Cd= | 0.01245
|  |  |  | @ Cl=0.6, Cd= | 0.012077
alpha (deg) | Cl | Cd | Cm | Cl/Cd
-20 | -0.816 | 0.2671 | -0.078 | -3.057
-19.5 | -0.79 | 0.26337 | -0.078 | -3
-19 | -0.764 | 0.25842 | -0.078 | -2.957
-18.5 | -0.738 | 0.25167 | -0.078 | -2.932
-18 | -0.712 | 0.24668 | -0.078 | -2.885
-17.5 | -0.684 | 0.23579 | -0.075 | -2.9
-17 | -0.657 | 0.22879 | -0.075 | -2.873
-16.5 | -0.631 | 0.22456 | -0.075 | -2.809
-16 | -0.604 | 0.2199 | -0.075 | -2.748
-15.5 | -0.577 | 0.21557 | -0.073 | -2.675
-15 | -0.55 | 0.21148 | -0.073 | -2.601
-14.5 | -0.523 | 0.19848 | -0.073 | -2.637
-14 | -0.497 | 0.20154 | -0.073 | -2.465
-13.5 | -0.469 | 0.19344 | -0.07 | -2.426
-13 | -0.443 | 0.18748 | -0.07 | -2.361
-12.5 | -0.416 | 0.18398 | -0.07 | -2.26
-12 | -0.388 | 0.17006 | -0.068 | -2.284
-11.5 | -0.362 | 0.16731 | -0.068 | -2.161
-11 | -0.334 | 0.15493 | -0.065 | -2.158
-10.5 | -0.307 | 0.15791 | -0.065 | -1.947
-10 | -0.28 | 0.14471 | -0.063 | -1.937
-9.5 | -0.253 | 0.13935 | -0.063 | -1.818
-9 | -0.226 | 0.137 | -0.062 | -1.651
-8.5 | -0.199 | 0.10734 | -0.058 | -1.855
-8 | -0.172 | 0.08535 | -0.056 | -2.016
-7.5 | -0.145 | 0.07476 | -0.054 | -1.94
-7 | -0.118 | 0.06904 | -0.051 | -1.709
-6.5 | -0.091 | 0.0624 | -0.05 | -1.458
-6 | -0.064 | 0.05672 | -0.047 | -1.128
-5.5 | -0.058 | 0.05222 | -0.046 | -1.102
-5 | -0.018 | 0.04755 | -0.045 | -0.375
-4.5 | 0.032 | 0.04332 | -0.045 | 0.732
-4 | 0.085 | 0.04074 | -0.047 | 2.077
-3.5 | 0.173 | 0.01297 | -0.141 | 13.362
-3 | 0.241 | 0.01274 | -0.141 | 18.944
-2.5 | 0.311 | 0.01263 | -0.141 | 24.618
-2 | 0.378 | 0.01248 | -0.141 | 30.276
-1.5 | 0.445 | 0.01239 | -0.141 | 35.922
-1 | 0.512 | 0.01215 | -0.141 | 42.138
-0.5 | 0.579 | 0.01208 | -0.141 | 47.946
0 | 0.642 | 0.01207 | -0.141 | 53.212
0.5 | 0.709 | 0.01211 | -0.141 | 58.532
1 | 0.775 | 0.01223 | -0.141 | 63.415
1.5 | 0.842 | 0.01246 | -0.141 | 67.569
2 | 0.908 | 0.01454 | -0.141 | 62.427
2.5 | 0.974 | 0.01502 | -0.141 | 64.839
3 | 1.04 | 0.01572 | -0.141 | 66.155
3.5 | 1.1 | 0.01669 | -0.141 | 65.906
4 | 1.156 | 0.01806 | -0.141 | 64.005
4.5 | 1.204 | 0.01883 | -0.141 | 63.906
5 | 0.991 | 0.04365 | -0.05 | 22.713
5.5 | 0.999 | 0.04757 | -0.046 | 21.001
6 | 0.96 | 0.05468 | -0.042 | 17.556
6.5 | 0.605 | 0.06471 | -0.044 | 9.347
7 | 0.631 | 0.06845 | -0.047 | 9.222
7.5 | 0.658 | 0.07435 | -0.051 | 8.846
8 | 0.684 | 0.07831 | -0.052 | 8.734
8.5 | 0.71 | 0.08508 | -0.054 | 8.349
9 | 0.737 | 0.08978 | -0.056 | 8.204
9.5 | 0.763 | 0.1405 | -0.058 | 5.43
10 | 0.789 | 0.14408 | -0.06 | 5.478
10.5 | 0.816 | 0.15308 | -0.063 | 5.328
11 | 0.841 | 0.15865 | -0.063 | 5.304
11.5 | 0.868 | 0.17097 | -0.065 | 5.076
12 | 0.895 | 0.17869 | -0.068 | 5.007
12.5 | 0.92 | 0.18205 | -0.068 | 5.054
13 | 0.947 | 0.1913 | -0.071 | 4.951
13.5 | 0.973 | 0.20247 | -0.071 | 4.805
14 | 1 | 0.20674 | -0.073 | 4.835
14.5 | 1.027 | 0.2191 | -0.076 | 4.687
15 | 1.052 | 0.2252 | -0.076 | 4.672
15.5 | 1.079 | 0.2328 | -0.078 | 4.637
16 | 1.104 | 0.23469 | -0.078 | 4.706
16.5 | 1.132 | 0.24905 | -0.08 | 4.545
17 | 1.157 | 0.24836 | -0.08 | 4.657
17.5 | 1.182 | 0.25966 | -0.081 | 4.553
18 | 1.209 | 0.27069 | -0.082 | 4.465
18.5 | 1.234 | 0.27561 | -0.082 | 4.476
19 | 1.261 | 0.27579 | -0.084 | 4.571
19.5 | 1.285 | 0.29324 | -0.084 | 4.383
20 | 1.31 | 0.29592 | -0.084 | 4.426

## 24. Re 250k Mach 0.50 (2)
BIGFOIL.COM POLAR EXPORT
MID 103
MID 103 |  |  |  | Cl Max: | 1.441 | at alpha= | 20 | deg
XFOIL ncrit=9 |  |  |  | L/D Max: | 96.1129 | at alpha= | 2 | deg
Re: | 250000 |  |  | Cd Min: | 0.34603 | at alpha= | 20 | deg
Mach: | 0.5 |  |  | Cl=0 at alpha= | -3.4855 | deg
|  |  |  | @ Cl=0.1, Cd= | 0.016346
|  |  |  | @ Cl=0.4, Cd= | 0.012323
|  |  |  | @ Cl=0.6, Cd= | 0.010925
alpha (deg) | Cl | Cd | Cm | Cl/Cd
-20 | -0.8072 | 0.28334 | 0.0647 | -2.8489
-19.5 | -0.784 | 0.27518 | 0.0595 | -2.849
-19 | -0.7605 | 0.26697 | 0.0543 | -2.8486
-18.5 | -0.7368 | 0.25869 | 0.0491 | -2.8482
-18 | -0.7127 | 0.2518 | 0.0424 | -2.8304
-17 | -0.6674 | 0.23434 | 0.033 | -2.848
-16.5 | -0.6448 | 0.22592 | 0.0293 | -2.8541
-16 | -0.6223 | 0.21812 | 0.0251 | -2.853
-15.5 | -0.6 | 0.21033 | 0.0207 | -2.8527
-15 | -0.5779 | 0.2025 | 0.0163 | -2.8538
-14.5 | -0.5567 | 0.19568 | 0.0107 | -2.845
-14 | -0.54 | 0.19 | 0.005 | -2.8421
-13.5 | -0.5196 | 0.18067 | 0.0016 | -2.876
-13 | -0.4969 | 0.17134 | 0.0004 | -2.9001
-12.5 | -0.4773 | 0.1641 | -0.0025 | -2.9086
-12 | -0.4589 | 0.15696 | -0.0063 | -2.9237
-11.5 | -0.447 | 0.15187 | -0.0122 | -2.9433
-11 | -0.4373 | 0.14616 | -0.0169 | -2.9919
-10.5 | -0.4133 | 0.13502 | -0.017 | -3.061
-10 | -0.3946 | 0.12761 | -0.0182 | -3.0922
-9.5 | -0.3785 | 0.12089 | -0.0203 | -3.1309
-9 | -0.3641 | 0.11426 | -0.0229 | -3.1866
-8.5 | -0.3576 | 0.1091 | -0.0279 | -3.2777
-8 | -0.3536 | 0.10372 | -0.0312 | -3.4092
-7.5 | -0.3533 | 0.09824 | -0.0315 | -3.5963
-7 | -0.3373 | 0.09035 | -0.0268 | -3.7333
-6.5 | -0.3432 | 0.08647 | -0.0232 | -3.969
-6 | -0.3643 | 0.08339 | -0.0182 | -4.3686
-5.5 | -0.373 | 0.07906 | -0.0234 | -4.7179
-5 | -0.357 | 0.0717 | -0.0301 | -4.9791
-4.5 | -0.3012 | 0.05676 | -0.0456 | -5.3066
-4 | -0.1419 | 0.02925 | -0.1043 | -4.8513
-3.5 | -0.003 | 0.0187 | -0.1282 | -0.16043
-3 | 0.1007 | 0.01633 | -0.1356 | 6.1666
-2.5 | 0.2069 | 0.01449 | -0.1427 | 14.2788
-2 | 0.3144 | 0.01313 | -0.1504 | 23.9452
-1.5 | 0.412 | 0.01221 | -0.1564 | 33.7428
-1 | 0.5046 | 0.01155 | -0.1612 | 43.6883
-0.5 | 0.59 | 0.01099 | -0.1638 | 53.6852
0 | 0.6611 | 0.01053 | -0.1631 | 62.7825
0.5 | 0.7276 | 0.01005 | -0.1611 | 72.398
1 | 0.7904 | 0.00966 | -0.1582 | 81.8219
1.5 | 0.8515 | 0.00939 | -0.155 | 90.6816
2 | 0.9025 | 0.00939 | -0.1496 | 96.1129
2.5 | 0.9605 | 0.01061 | -0.1467 | 90.5278
3 | 1.0197 | 0.01186 | -0.1444 | 85.9781
3.5 | 1.0803 | 0.01306 | -0.1421 | 82.7182
4 | 1.1407 | 0.01431 | -0.1395 | 79.7135
4.5 | 1.2005 | 0.01564 | -0.1366 | 76.7583
5 | 1.2597 | 0.01697 | -0.1333 | 74.231
5.5 | 1.3071 | 0.02003 | -0.1282 | 65.2571
6 | 1.3472 | 0.02355 | -0.1213 | 57.2059
6.5 | 1.3738 | 0.02808 | -0.113 | 48.9245
7 | 1.3946 | 0.03339 | -0.1044 | 41.767
7.5 | 1.3901 | 0.03973 | -0.0948 | 34.9887
8 | 1.3676 | 0.04776 | -0.0882 | 28.6348
8.5 | 1.3338 | 0.05817 | -0.087 | 22.9293
9 | 1.2954 | 0.07175 | -0.0929 | 18.0544
9.5 | 1.2566 | 0.08851 | -0.1039 | 14.1973
10 | 1.2182 | 0.10654 | -0.1151 | 11.4342
10.5 | 1.1853 | 0.12424 | -0.1249 | 9.5404
11 | 1.1639 | 0.14075 | -0.1336 | 8.2693
11.5 | 1.1542 | 0.15566 | -0.1415 | 7.4149
12 | 1.1531 | 0.1696 | -0.1491 | 6.7989
12.5 | 1.1581 | 0.18266 | -0.1562 | 6.3402
13 | 1.1677 | 0.19484 | -0.1626 | 5.9931
13.5 | 0.903 | 0.17171 | -0.12 | 5.2589
14 | 1.2019 | 0.22205 | -0.1719 | 5.4127
14.5 | 1.2098 | 0.23346 | -0.1845 | 5.182
15 | 1.2299 | 0.243 | -0.1893 | 5.0613
15.5 | 1.2555 | 0.25398 | -0.1894 | 4.9433
16 | 1.2676 | 0.26393 | -0.2024 | 4.8028
16.5 | 1.2887 | 0.27362 | -0.208 | 4.7098
17 | 1.3115 | 0.28284 | -0.2115 | 4.6369
17.5 | 1.3359 | 0.29601 | -0.2139 | 4.513
18 | 1.3523 | 0.30432 | -0.2258 | 4.4437
18.5 | 1.3745 | 0.3146 | -0.2334 | 4.369
19 | 1.3967 | 0.32427 | -0.2392 | 4.3072
19.5 | 1.4214 | 0.33684 | -0.2394 | 4.2198
20 | 1.441 | 0.34603 | -0.2483 | 4.1644

## 25. Re 500k Mach 0.00 (1)
BIGFOIL.COM POLAR EXPORT
MID 103
MID 103 |  |  |  | Cl Max: | 1.229 | at alpha= | 6.5 | deg
JavaFoil+Calcfoil stall+Eppler ext transition |  |  |  | L/D Max: | 76.093 | at alpha= | 2.5 | deg
Re: | 500000 |  |  | Cd Min: | 0.01051 | at alpha= | 0.5 | deg
Mach: | 0 |  |  | Cl=0 at alpha= | -4.8158 | deg
|  |  |  | @ Cl=0.1, Cd= | 0.011653
|  |  |  | @ Cl=0.4, Cd= | 0.010875
|  |  |  | @ Cl=0.6, Cd= | 0.010513
alpha (deg) | Cl | Cd | Cm | Cl/Cd
-16.5 | -0.26 | 0.16109 | -0.046 | -1.615
-16 | -0.272 | 0.1506 | -0.046 | -1.804
-15.5 | -0.283 | 0.14479 | -0.045 | -1.956
-15 | -0.295 | 0.13824 | -0.045 | -2.132
-14.5 | -0.306 | 0.13019 | -0.046 | -2.348
-14 | -0.316 | 0.12349 | -0.045 | -2.559
-13.5 | -0.325 | 0.11653 | -0.045 | -2.792
-13 | -0.333 | 0.10903 | -0.044 | -3.058
-12.5 | -0.34 | 0.10274 | -0.043 | -3.306
-12 | -0.344 | 0.09691 | -0.043 | -3.546
-11.5 | -0.345 | 0.09207 | -0.043 | -3.748
-11 | -0.343 | 0.08581 | -0.042 | -4.001
-10.5 | -0.338 | 0.08073 | -0.041 | -4.184
-10 | -0.328 | 0.07539 | -0.041 | -4.348
-9.5 | -0.314 | 0.07104 | -0.041 | -4.416
-9 | -0.295 | 0.06688 | -0.04 | -4.417
-8.5 | -0.273 | 0.06297 | -0.04 | -4.333
-8 | -0.246 | 0.05872 | -0.04 | -4.191
-7.5 | -0.215 | 0.05564 | -0.04 | -3.872
-7 | -0.181 | 0.05224 | -0.039 | -3.467
-6.5 | -0.143 | 0.04916 | -0.039 | -2.918
-6 | -0.103 | 0.04625 | -0.039 | -2.231
-5.5 | -0.061 | 0.04385 | -0.04 | -1.386
-5 | -0.021 | 0.012 | -0.122 | -1.743
-4.5 | 0.036 | 0.01183 | -0.122 | 3.012
-4 | 0.093 | 0.01168 | -0.122 | 7.981
-3.5 | 0.151 | 0.01146 | -0.122 | 13.213
-3 | 0.21 | 0.01133 | -0.122 | 18.527
-2.5 | 0.269 | 0.0112 | -0.122 | 24.04
-2 | 0.327 | 0.01107 | -0.122 | 29.571
-1.5 | 0.385 | 0.01096 | -0.122 | 35.158
-1 | 0.443 | 0.01063 | -0.122 | 41.725
-0.5 | 0.502 | 0.01053 | -0.122 | 47.64
0 | 0.558 | 0.01052 | -0.122 | 53.004
0.5 | 0.615 | 0.01051 | -0.122 | 58.529
1 | 0.673 | 0.01057 | -0.122 | 63.666
1.5 | 0.731 | 0.01071 | -0.122 | 68.219
2 | 0.788 | 0.01087 | -0.122 | 72.497
2.5 | 0.846 | 0.01111 | -0.122 | 76.093
3 | 0.903 | 0.01222 | -0.122 | 73.88
3.5 | 0.958 | 0.01269 | -0.122 | 75.485
4 | 1.011 | 0.01351 | -0.122 | 74.841
4.5 | 1.062 | 0.01552 | -0.122 | 68.416
5 | 1.11 | 0.01597 | -0.122 | 69.51
5.5 | 1.155 | 0.01633 | -0.122 | 70.682
6 | 1.195 | 0.01684 | -0.121 | 70.932
6.5 | 1.229 | 0.0175 | -0.121 | 70.245
7 | 1.008 | 0.05031 | -0.045 | 20.025
7.5 | 1.024 | 0.0536 | -0.043 | 19.112
8 | 1.034 | 0.05743 | -0.041 | 18.008
8.5 | 1.038 | 0.06147 | -0.04 | 16.886
9 | 1.035 | 0.06554 | -0.039 | 15.792
9.5 | 1.024 | 0.07075 | -0.038 | 14.476
10 | 1.007 | 0.07629 | -0.038 | 13.203
10.5 | 0.984 | 0.08119 | -0.037 | 12.126
11 | 0.957 | 0.08705 | -0.037 | 10.989
11.5 | 0.922 | 0.09396 | -0.036 | 9.817

## 26. Re 500k Mach 0.00 (2)
BIGFOIL.COM POLAR EXPORT
MID 103
MID 103 |  |  |  | Cl Max: | 1.4973 | at alpha= | 10.5 | deg
XFOIL ncrit=9 |  |  |  | L/D Max: | 120.542 | at alpha= | 2 | deg
Re: | 500000 |  |  | Cd Min: | 0.25616 | at alpha= | -20 | deg
Mach: | 0 |  |  | Cl=0 at alpha= | -4.3746 | deg
|  |  |  | @ Cl=0.1, Cd= | 0.010039
|  |  |  | @ Cl=0.4, Cd= | 0.0075283
|  |  |  | @ Cl=0.6, Cd= | 0.0068321
alpha (deg) | Cl | Cd | Cm | Cl/Cd
-20 | -0.7342 | 0.25616 | 0.056 | -2.8662
-19.5 | -0.7164 | 0.24995 | 0.0519 | -2.8662
-19 | -0.6985 | 0.24354 | 0.0478 | -2.8681
-18.5 | -0.6806 | 0.23694 | 0.0437 | -2.8725
-18 | -0.6625 | 0.23009 | 0.0397 | -2.8793
-17.5 | -0.6441 | 0.22296 | 0.0347 | -2.8889
-17 | -0.628 | 0.2162 | 0.0298 | -2.9047
-16.5 | -0.6113 | 0.20846 | 0.0275 | -2.9325
-16 | -0.5945 | 0.20227 | 0.0245 | -2.9391
-15.5 | -0.578 | 0.19572 | 0.0211 | -2.9532
-15 | -0.5618 | 0.18895 | 0.0178 | -2.9733
-14.5 | -0.546 | 0.18197 | 0.0144 | -3.0005
-14 | -0.5309 | 0.17461 | 0.0103 | -3.0405
-13.5 | -0.5189 | 0.16752 | 0.0058 | -3.0975
-13 | -0.5063 | 0.16029 | 0.0023 | -3.1586
-12.5 | -0.492 | 0.15248 | 0.0015 | -3.2267
-12 | -0.4773 | 0.14622 | -0.0008 | -3.2643
-11.5 | -0.4638 | 0.1395 | -0.0035 | -3.3247
-11 | -0.4532 | 0.13195 | -0.0084 | -3.4346
-10.5 | -0.4429 | 0.12478 | -0.0126 | -3.5494
-10 | -0.4335 | 0.11638 | -0.0143 | -3.7249
-9.5 | -0.4168 | 0.1109 | -0.0157 | -3.7583
-9 | -0.4037 | 0.10451 | -0.0185 | -3.8628
-8.5 | -0.3924 | 0.09774 | -0.0218 | -4.0147
-8 | -0.3875 | 0.09076 | -0.0267 | -4.2695
-7.5 | -0.4008 | 0.08637 | -0.024 | -4.6405
-7 | -0.4093 | 0.08098 | -0.0235 | -5.0543
-6.5 | -0.2987 | 0.0173 | -0.1096 | -17.2659
-6 | -0.2335 | 0.01476 | -0.113 | -15.8198
-5.5 | -0.1618 | 0.01329 | -0.1168 | -12.1746
-5 | -0.0886 | 0.01156 | -0.1209 | -7.6644
-4.5 | -0.0175 | 0.01088 | -0.1243 | -1.6085
-4 | 0.0523 | 0.01049 | -0.1273 | 4.9857
-3.5 | 0.1264 | 0.00979 | -0.1313 | 12.9111
-3 | 0.2089 | 0.009 | -0.1368 | 23.2111
-2.5 | 0.2851 | 0.00831 | -0.141 | 34.3081
-2 | 0.3532 | 0.00779 | -0.1435 | 45.3402
-1.5 | 0.414 | 0.00745 | -0.1441 | 55.5705
-1 | 0.4673 | 0.00723 | -0.143 | 64.6335
-0.5 | 0.5196 | 0.00705 | -0.1415 | 73.7021
0 | 0.572 | 0.00689 | -0.14 | 83.0189
0.5 | 0.6252 | 0.00678 | -0.1387 | 92.2124
1 | 0.6788 | 0.00673 | -0.1375 | 100.8618
1.5 | 0.7324 | 0.00677 | -0.1364 | 108.1832
2 | 0.7787 | 0.00646 | -0.1336 | 120.5418
2.5 | 0.831 | 0.00724 | -0.1326 | 114.779
3 | 0.8835 | 0.00811 | -0.1319 | 108.9396
3.5 | 0.9366 | 0.00889 | -0.1314 | 105.3543
4 | 0.9899 | 0.0096 | -0.1309 | 103.1146
4.5 | 1.0416 | 0.01052 | -0.1303 | 99.0114
5 | 1.0927 | 0.01152 | -0.1296 | 94.8524
5.5 | 1.1438 | 0.01246 | -0.1288 | 91.7978
6 | 1.1875 | 0.01482 | -0.1271 | 80.1282
6.5 | 1.2359 | 0.01627 | -0.1255 | 75.9619
7 | 1.2783 | 0.01862 | -0.123 | 68.652
7.5 | 1.3236 | 0.02016 | -0.1211 | 65.6548
8 | 1.3644 | 0.02234 | -0.1184 | 61.0743
8.5 | 1.4013 | 0.02502 | -0.1153 | 56.0072
9 | 1.4282 | 0.03066 | -0.1109 | 46.5819
9.5 | 1.4631 | 0.03316 | -0.1076 | 44.1224
10 | 1.4873 | 0.03772 | -0.103 | 39.43
10.5 | 1.4973 | 0.04334 | -0.097 | 34.5478
11 | 1.4837 | 0.04969 | -0.0885 | 29.8591
11.5 | 1.4503 | 0.05682 | -0.0802 | 25.5245
12 | 1.4101 | 0.06604 | -0.0762 | 21.3522
12.5 | 1.3667 | 0.07792 | -0.078 | 17.5398
13 | 1.322 | 0.09334 | -0.0859 | 14.1633
13.5 | 1.2767 | 0.11258 | -0.0986 | 11.3404
14 | 1.133 | 0.18029 | -0.139 | 6.2843
14.5 | 1.1343 | 0.19272 | -0.1457 | 5.8857
15 | 1.1419 | 0.20193 | -0.1506 | 5.6549
15.5 | 1.1529 | 0.20866 | -0.1538 | 5.5253

## 27. Re 500k Mach 0.10 (1)
BIGFOIL.COM POLAR EXPORT
MID 103
MID 103 |  |  |  | Cl Max: | 1.232 | at alpha= | 6.5 | deg
JavaFoil+Calcfoil stall+Eppler ext transition |  |  |  | L/D Max: | 75.581 | at alpha= | 3.5 | deg
Re: | 500000 |  |  | Cd Min: | 0.01052 | at alpha= | 0.5 | deg
Mach: | 0.1 |  |  | Cl=0 at alpha= | -4.8158 | deg
|  |  |  | @ Cl=0.1, Cd= | 0.011657
|  |  |  | @ Cl=0.4, Cd= | 0.010895
|  |  |  | @ Cl=0.6, Cd= | 0.010523
alpha (deg) | Cl | Cd | Cm | Cl/Cd
-16.5 | -0.222 | 0.16345 | -0.047 | -1.359
-16 | -0.235 | 0.15545 | -0.047 | -1.514
-15.5 | -0.249 | 0.14698 | -0.046 | -1.692
-15 | -0.262 | 0.13925 | -0.046 | -1.882
-14.5 | -0.275 | 0.13068 | -0.045 | -2.106
-14 | -0.288 | 0.12432 | -0.045 | -2.316
-13.5 | -0.3 | 0.11779 | -0.044 | -2.545
-13 | -0.311 | 0.11133 | -0.045 | -2.789
-12.5 | -0.32 | 0.10455 | -0.044 | -3.056
-12 | -0.326 | 0.09853 | -0.043 | -3.312
-11.5 | -0.331 | 0.0925 | -0.043 | -3.573
-11 | -0.331 | 0.08745 | -0.043 | -3.791
-10.5 | -0.328 | 0.08104 | -0.042 | -4.052
-10 | -0.321 | 0.07645 | -0.042 | -4.194
-9.5 | -0.308 | 0.07111 | -0.041 | -4.338
-9 | -0.292 | 0.06697 | -0.04 | -4.358
-8.5 | -0.271 | 0.06309 | -0.04 | -4.289
-8 | -0.245 | 0.05919 | -0.039 | -4.137
-7.5 | -0.215 | 0.05557 | -0.04 | -3.868
-7 | -0.181 | 0.05242 | -0.039 | -3.454
-6.5 | -0.144 | 0.04937 | -0.039 | -2.909
-6 | -0.103 | 0.04634 | -0.039 | -2.232
-5.5 | -0.061 | 0.04387 | -0.04 | -1.39
-5 | -0.021 | 0.012 | -0.123 | -1.749
-4.5 | 0.036 | 0.01184 | -0.123 | 3.023
-4 | 0.094 | 0.01168 | -0.123 | 8.013
-3.5 | 0.152 | 0.01146 | -0.123 | 13.272
-3 | 0.211 | 0.01132 | -0.123 | 18.639
-2.5 | 0.271 | 0.0112 | -0.123 | 24.156
-2 | 0.329 | 0.01107 | -0.123 | 29.712
-1.5 | 0.387 | 0.01097 | -0.123 | 35.325
-1 | 0.446 | 0.01063 | -0.123 | 41.912
-0.5 | 0.504 | 0.01054 | -0.123 | 47.799
0 | 0.56 | 0.01053 | -0.123 | 53.229
0.5 | 0.618 | 0.01052 | -0.123 | 58.78
1 | 0.676 | 0.01058 | -0.123 | 63.913
1.5 | 0.734 | 0.01072 | -0.123 | 68.469
2 | 0.792 | 0.01089 | -0.123 | 72.722
2.5 | 0.85 | 0.01246 | -0.123 | 68.215
3 | 0.907 | 0.01226 | -0.123 | 73.994
3.5 | 0.962 | 0.01273 | -0.122 | 75.581
4 | 1.016 | 0.01357 | -0.122 | 74.843
4.5 | 1.067 | 0.01557 | -0.122 | 68.522
5 | 1.115 | 0.01602 | -0.122 | 69.589
5.5 | 1.159 | 0.01639 | -0.122 | 70.723
6 | 1.199 | 0.01691 | -0.122 | 70.882
6.5 | 1.232 | 0.01756 | -0.122 | 70.167
7 | 1.009 | 0.05045 | -0.044 | 20.003
7.5 | 1.025 | 0.05388 | -0.043 | 19.018
8 | 1.033 | 0.05755 | -0.04 | 17.946
8.5 | 1.034 | 0.06174 | -0.04 | 16.752
9 | 1.028 | 0.06607 | -0.038 | 15.564
9.5 | 1.014 | 0.0711 | -0.038 | 14.262
10 | 0.993 | 0.07669 | -0.037 | 12.947
10.5 | 0.966 | 0.08247 | -0.037 | 11.709
11 | 0.933 | 0.089 | -0.037 | 10.482
11.5 | 0.894 | 0.09493 | -0.038 | 9.415

## 28. Re 500k Mach 0.10 (2)
BIGFOIL.COM POLAR EXPORT
MID 103
MID 103 |  |  |  | Cl Max: | 1.4879 | at alpha= | 10.5 | deg
XFOIL ncrit=9 |  |  |  | L/D Max: | 120.431 | at alpha= | 2 | deg
Re: | 500000 |  |  | Cd Min: | 0.25692 | at alpha= | -20 | deg
Mach: | 0.1 |  |  | Cl=0 at alpha= | -4.3752 | deg
|  |  |  | @ Cl=0.1, Cd= | 0.010099
|  |  |  | @ Cl=0.4, Cd= | 0.0075661
|  |  |  | @ Cl=0.6, Cd= | 0.0068586
alpha (deg) | Cl | Cd | Cm | Cl/Cd
-20 | -0.7363 | 0.25692 | 0.0563 | -2.8659
-19.5 | -0.7184 | 0.25065 | 0.0521 | -2.8661
-19 | -0.7002 | 0.24418 | 0.048 | -2.8676
-18.5 | -0.6821 | 0.23752 | 0.0439 | -2.8718
-18 | -0.6638 | 0.23061 | 0.0398 | -2.8785
-17.5 | -0.6453 | 0.22349 | 0.0347 | -2.8874
-17 | -0.629 | 0.21672 | 0.0298 | -2.9024
-16.5 | -0.6121 | 0.20898 | 0.0277 | -2.929
-16 | -0.5951 | 0.20274 | 0.0245 | -2.9353
-15.5 | -0.5784 | 0.19613 | 0.0211 | -2.9491
-15 | -0.5621 | 0.18933 | 0.0178 | -2.9689
-14.5 | -0.5461 | 0.1823 | 0.0144 | -2.9956
-14 | -0.5309 | 0.17495 | 0.0101 | -3.0346
-13.5 | -0.5187 | 0.16788 | 0.0056 | -3.0897
-13 | -0.5058 | 0.16064 | 0.0021 | -3.1487
-12.5 | -0.491 | 0.1529 | 0.0015 | -3.2112
-12 | -0.4763 | 0.14657 | -0.0009 | -3.2496
-11.5 | -0.4627 | 0.13979 | -0.0037 | -3.31
-11 | -0.4525 | 0.13226 | -0.0088 | -3.4213
-10.5 | -0.4417 | 0.1251 | -0.0128 | -3.5308
-10 | -0.4311 | 0.11691 | -0.0141 | -3.6875
-9.5 | -0.415 | 0.11128 | -0.0157 | -3.7293
-9 | -0.4019 | 0.10484 | -0.0185 | -3.8335
-8.5 | -0.3906 | 0.09801 | -0.022 | -3.9853
-8 | -0.3853 | 0.0911 | -0.0269 | -4.2294
-7.5 | -0.3982 | 0.08667 | -0.0242 | -4.5944
-6.5 | -0.3095 | 0.01868 | -0.1081 | -16.5685
-6 | -0.2361 | 0.01516 | -0.1137 | -15.5739
-5.5 | -0.1633 | 0.01347 | -0.1176 | -12.1232
-5 | -0.0892 | 0.01164 | -0.1218 | -7.6632
-4.5 | -0.0176 | 0.01088 | -0.1251 | -1.6176
-4 | 0.0529 | 0.01049 | -0.1282 | 5.0429
-3.5 | 0.1276 | 0.00987 | -0.1322 | 12.9281
-3 | 0.21 | 0.00902 | -0.1376 | 23.2816
-2.5 | 0.2871 | 0.00833 | -0.1418 | 34.4658
-2 | 0.3546 | 0.00782 | -0.1441 | 45.3453
-1.5 | 0.4154 | 0.00748 | -0.1447 | 55.5348
-1 | 0.4693 | 0.00725 | -0.1436 | 64.731
-0.5 | 0.522 | 0.00706 | -0.1421 | 73.9377
0 | 0.575 | 0.00691 | -0.1406 | 83.2127
0.5 | 0.6285 | 0.0068 | -0.1393 | 92.4265
1 | 0.6823 | 0.00676 | -0.138 | 100.932
1.5 | 0.7362 | 0.00682 | -0.1369 | 107.9472
2 | 0.7828 | 0.0065 | -0.1342 | 120.4308
2.5 | 0.8354 | 0.00732 | -0.1332 | 114.1257
3 | 0.8883 | 0.00818 | -0.1325 | 108.5941
3.5 | 0.9417 | 0.00896 | -0.1319 | 105.1004
4 | 0.9953 | 0.00968 | -0.1314 | 102.8202
4.5 | 1.0475 | 0.0106 | -0.1307 | 98.8208
5 | 1.099 | 0.0116 | -0.13 | 94.7414
5.5 | 1.1503 | 0.01258 | -0.1292 | 91.4388
6 | 1.194 | 0.01502 | -0.1273 | 79.494
6.5 | 1.2428 | 0.01646 | -0.1256 | 75.5043
7 | 1.2853 | 0.01882 | -0.123 | 68.2944
7.5 | 1.33 | 0.02053 | -0.1208 | 64.7832
8 | 1.3703 | 0.02284 | -0.1179 | 59.9956
8.5 | 1.4063 | 0.02575 | -0.1145 | 54.6136
9 | 1.4335 | 0.03121 | -0.1101 | 45.9308
9.5 | 1.4656 | 0.03435 | -0.1062 | 42.6667
10 | 1.4853 | 0.03931 | -0.101 | 37.7843
10.5 | 1.4879 | 0.04527 | -0.0942 | 32.8672
11 | 1.4646 | 0.05151 | -0.085 | 28.4333
11.5 | 1.4298 | 0.05927 | -0.0784 | 24.1235
12 | 1.3896 | 0.06932 | -0.0767 | 20.0462
12.5 | 1.3473 | 0.08232 | -0.0809 | 16.3666
13 | 1.3045 | 0.09901 | -0.091 | 13.1754
13.5 | 1.2614 | 0.11906 | -0.1045 | 10.5947
14 | 1.1325 | 0.1822 | -0.1406 | 6.2157
14.5 | 1.1348 | 0.19464 | -0.1473 | 5.8303
15 | 1.1427 | 0.20398 | -0.1523 | 5.602
15.5 | 1.1542 | 0.21088 | -0.1557 | 5.4733

## 29. Re 500k Mach 0.25 (1)
BIGFOIL.COM POLAR EXPORT
MID 103
MID 103 |  |  |  | Cl Max: | 1.22 | at alpha= | 6 | deg
JavaFoil+Calcfoil stall+Eppler ext transition |  |  |  | L/D Max: | 75.908 | at alpha= | 3.5 | deg
Re: | 500000 |  |  | Cd Min: | 0.01054 | at alpha= | 0 | deg
Mach: | 0.25 |  |  | Cl=0 at alpha= | -4.8426 | deg
|  |  |  | @ Cl=0.1, Cd= | 0.011694
|  |  |  | @ Cl=0.4, Cd= | 0.01097
|  |  |  | @ Cl=0.6, Cd= | 0.010564
alpha (deg) | Cl | Cd | Cm | Cl/Cd
-14.5 | -0.055 | 0.14184 | -0.05 | -0.386
-14 | -0.052 | 0.1344 | -0.049 | -0.386
-13.5 | -0.049 | 0.12437 | -0.049 | -0.395
-13 | -0.046 | 0.11698 | -0.048 | -0.396
-12.5 | -0.117 | 0.11338 | -0.048 | -1.031
-12 | -0.161 | 0.10547 | -0.047 | -1.527
-11.5 | -0.195 | 0.09903 | -0.047 | -1.973
-11 | -0.223 | 0.09119 | -0.046 | -2.447
-10.5 | -0.244 | 0.08721 | -0.045 | -2.796
-10 | -0.257 | 0.08089 | -0.044 | -3.173
-9.5 | -0.262 | 0.07491 | -0.044 | -3.5
-9 | -0.26 | 0.06918 | -0.043 | -3.759
-8.5 | -0.25 | 0.06509 | -0.042 | -3.845
-8 | -0.233 | 0.06065 | -0.042 | -3.845
-7.5 | -0.209 | 0.05728 | -0.041 | -3.653
-7 | -0.179 | 0.05358 | -0.041 | -3.346
-6.5 | -0.144 | 0.0499 | -0.041 | -2.884
-6 | -0.104 | 0.04711 | -0.04 | -2.218
-5.5 | -0.062 | 0.0443 | -0.041 | -1.399
-5 | -0.017 | 0.042 | -0.041 | -0.409
-4.5 | 0.037 | 0.01187 | -0.126 | 3.085
-4 | 0.096 | 0.01171 | -0.126 | 8.201
-3.5 | 0.156 | 0.01147 | -0.126 | 13.619
-3 | 0.217 | 0.01134 | -0.126 | 19.108
-2.5 | 0.278 | 0.01121 | -0.126 | 24.796
-2 | 0.338 | 0.01109 | -0.126 | 30.476
-1.5 | 0.398 | 0.01098 | -0.126 | 36.237
-1 | 0.458 | 0.01067 | -0.126 | 42.931
-0.5 | 0.518 | 0.01057 | -0.126 | 49.016
0 | 0.576 | 0.01054 | -0.126 | 54.614
0.5 | 0.635 | 0.0106 | -0.126 | 59.913
1 | 0.695 | 0.01064 | -0.126 | 65.32
1.5 | 0.754 | 0.0108 | -0.126 | 69.818
2 | 0.814 | 0.011 | -0.126 | 73.963
2.5 | 0.873 | 0.01274 | -0.126 | 68.551
3 | 0.932 | 0.01309 | -0.126 | 71.228
3.5 | 0.988 | 0.01302 | -0.126 | 75.908
4 | 1.042 | 0.01391 | -0.126 | 74.942
4.5 | 1.094 | 0.01582 | -0.126 | 69.148
5 | 1.141 | 0.01631 | -0.126 | 69.973
5.5 | 1.184 | 0.01685 | -0.126 | 70.268
6 | 1.22 | 0.01731 | -0.125 | 70.499
6.5 | 1.001 | 0.04802 | -0.048 | 20.835
7 | 1.015 | 0.05144 | -0.044 | 19.721
7.5 | 1.02 | 0.05515 | -0.041 | 18.494
8 | 1.014 | 0.05972 | -0.041 | 16.976
8.5 | 0.996 | 0.0646 | -0.038 | 15.425
9 | 0.967 | 0.07057 | -0.038 | 13.699
9.5 | 0.922 | 0.07694 | -0.037 | 11.99
10 | 0.866 | 0.0831 | -0.039 | 10.425
10.5 | 0.799 | 0.09171 | -0.04 | 8.715
11 | 0.722 | 0.10022 | -0.04 | 7.206

## 30. Re 500k Mach 0.25 (2)
BIGFOIL.COM POLAR EXPORT
MID 103
MID 103 |  |  |  | Cl Max: | 1.4559 | at alpha= | 9.5 | deg
XFOIL ncrit=9 |  |  |  | L/D Max: | 114.189 | at alpha= | 2 | deg
Re: | 500000 |  |  | Cd Min: | 0.26129 | at alpha= | -20 | deg
Mach: | 0.25 |  |  | Cl=0 at alpha= | -4.375 | deg
|  |  |  | @ Cl=0.1, Cd= | 0.010324
|  |  |  | @ Cl=0.4, Cd= | 0.007743
|  |  |  | @ Cl=0.6, Cd= | 0.0069651
alpha (deg) | Cl | Cd | Cm | Cl/Cd
-20 | -0.7486 | 0.26129 | 0.0581 | -2.865
-19.5 | -0.7295 | 0.25464 | 0.0537 | -2.8648
-19 | -0.7104 | 0.24783 | 0.0493 | -2.8665
-18.5 | -0.6912 | 0.24085 | 0.045 | -2.8698
-18 | -0.6714 | 0.23354 | 0.0405 | -2.8749
-17.5 | -0.6525 | 0.22651 | 0.0352 | -2.8807
-16.5 | -0.6171 | 0.21185 | 0.0283 | -2.9129
-16 | -0.5989 | 0.20533 | 0.0248 | -2.9168
-15.5 | -0.5811 | 0.19844 | 0.0212 | -2.9283
-15 | -0.5638 | 0.19139 | 0.0177 | -2.9458
-14.5 | -0.5465 | 0.18406 | 0.0138 | -2.9691
-14 | -0.5314 | 0.17692 | 0.009 | -3.0036
-13.5 | -0.5179 | 0.16983 | 0.0049 | -3.0495
-13 | -0.5028 | 0.16143 | 0.0031 | -3.1147
-12.5 | -0.4866 | 0.15501 | 0.0011 | -3.1392
-12 | -0.4717 | 0.14837 | -0.0015 | -3.1792
-11.5 | -0.4575 | 0.14123 | -0.0046 | -3.2394
-11 | -0.4478 | 0.13397 | -0.0102 | -3.3425
-10.5 | -0.4357 | 0.12676 | -0.0138 | -3.4372
-10 | -0.4208 | 0.11933 | -0.0138 | -3.5264
-9.5 | -0.4061 | 0.1131 | -0.0162 | -3.5906
-9 | -0.3931 | 0.10641 | -0.0192 | -3.6942
-8.5 | -0.3838 | 0.09935 | -0.0244 | -3.8631
-8 | -0.375 | 0.09278 | -0.0278 | -4.0418
-7.5 | -0.382 | 0.08771 | -0.0263 | -4.3553
-7 | -0.3997 | 0.0836 | -0.0222 | -4.7811
-6 | -0.2559 | 0.01901 | -0.1146 | -13.4613
-5.5 | -0.1729 | 0.01489 | -0.1217 | -11.6118
-5 | -0.0945 | 0.01237 | -0.1263 | -7.6395
-4.5 | -0.0187 | 0.011 | -0.1298 | -1.7
-4 | 0.0561 | 0.01062 | -0.1331 | 5.2825
-3.5 | 0.1346 | 0.01009 | -0.1372 | 13.3399
-3 | 0.218 | 0.00917 | -0.1422 | 23.7732
-2.5 | 0.2984 | 0.00845 | -0.1466 | 35.3136
-2 | 0.3641 | 0.00795 | -0.1479 | 45.7987
-1.5 | 0.4248 | 0.0076 | -0.148 | 55.8947
-1 | 0.4809 | 0.00734 | -0.1469 | 65.5177
-0.5 | 0.5356 | 0.00713 | -0.1454 | 75.1192
0 | 0.5908 | 0.00698 | -0.1439 | 84.6418
0.5 | 0.6463 | 0.00689 | -0.1426 | 93.8026
1 | 0.7022 | 0.00689 | -0.1413 | 101.9158
1.5 | 0.7577 | 0.00704 | -0.1401 | 107.6278
2 | 0.8096 | 0.00709 | -0.1382 | 114.189
2.5 | 0.8593 | 0.00775 | -0.1361 | 110.8774
3 | 0.9145 | 0.0086 | -0.1354 | 106.3372
3.5 | 0.9702 | 0.00934 | -0.1347 | 103.8758
4.5 | 1.0796 | 0.01109 | -0.133 | 97.349
5 | 1.133 | 0.01215 | -0.132 | 93.251
5.5 | 1.1844 | 0.01352 | -0.1306 | 87.6036
6 | 1.2304 | 0.01595 | -0.1281 | 77.1411
6.5 | 1.2796 | 0.01765 | -0.1257 | 72.4986
7 | 1.3217 | 0.02023 | -0.1223 | 65.3337
7.5 | 1.3627 | 0.02279 | -0.1187 | 59.7938
8 | 1.3997 | 0.02594 | -0.1145 | 53.9591
8.5 | 1.4305 | 0.03008 | -0.1097 | 47.5565
9 | 1.4478 | 0.03609 | -0.1037 | 40.1164
9.5 | 1.4559 | 0.04139 | -0.0967 | 35.1752
10 | 1.4377 | 0.04718 | -0.0875 | 30.4727
10.5 | 1.409 | 0.05444 | -0.0809 | 25.8817
11 | 1.3742 | 0.06397 | -0.079 | 21.4819
11.5 | 1.3365 | 0.07647 | -0.083 | 17.4774
12 | 1.2986 | 0.0924 | -0.0926 | 14.0541
12.5 | 1.2609 | 0.11088 | -0.1046 | 11.3718
13 | 1.2221 | 0.13071 | -0.1167 | 9.3497
14 | 1.1332 | 0.18895 | -0.1461 | 5.9974
14.5 | 1.1423 | 0.20301 | -0.1551 | 5.6268

## 31. Re 500k Mach 0.50 (1)
BIGFOIL.COM POLAR EXPORT
MID 103
MID 103 |  |  |  | Cl Max: | 1.31 | at alpha= | 20 | deg
JavaFoil+Calcfoil stall+Eppler ext transition |  |  |  | L/D Max: | 75.643 | at alpha= | 1.5 | deg
Re: | 500000 |  |  | Cd Min: | 0.01073 | at alpha= | 0 | deg
Mach: | 0.5 |  |  | Cl=0 at alpha= | -4.82 | deg
|  |  |  | @ Cl=0.1, Cd= | 0.014277
|  |  |  | @ Cl=0.4, Cd= | 0.01112
|  |  |  | @ Cl=0.6, Cd= | 0.010737
alpha (deg) | Cl | Cd | Cm | Cl/Cd
-20 | -0.817 | 0.22753 | -0.078 | -3.589
-19.5 | -0.79 | 0.2249 | -0.078 | -3.514
-19 | -0.764 | 0.22001 | -0.078 | -3.473
-18.5 | -0.738 | 0.21372 | -0.078 | -3.453
-18 | -0.712 | 0.20884 | -0.078 | -3.407
-17.5 | -0.684 | 0.19836 | -0.075 | -3.447
-17 | -0.657 | 0.19324 | -0.075 | -3.402
-16.5 | -0.631 | 0.18902 | -0.075 | -3.338
-16 | -0.604 | 0.18448 | -0.075 | -3.276
-15.5 | -0.577 | 0.17892 | -0.073 | -3.223
-15 | -0.55 | 0.17485 | -0.073 | -3.146
-14.5 | -0.524 | 0.17102 | -0.073 | -3.061
-14 | -0.497 | 0.16558 | -0.073 | -3.001
-13.5 | -0.469 | 0.15734 | -0.07 | -2.983
-13 | -0.443 | 0.15197 | -0.07 | -2.912
-12.5 | -0.416 | 0.14849 | -0.07 | -2.8
-12 | -0.388 | 0.14135 | -0.068 | -2.748
-11.5 | -0.362 | 0.13852 | -0.068 | -2.61
-11 | -0.334 | 0.12906 | -0.066 | -2.591
-10.5 | -0.307 | 0.12833 | -0.066 | -2.396
-10 | -0.28 | 0.09802 | -0.064 | -2.86
-9.5 | -0.253 | 0.11867 | -0.064 | -2.135
-9 | -0.226 | 0.08071 | -0.062 | -2.804
-8.5 | -0.199 | 0.09028 | -0.059 | -2.206
-8 | -0.172 | 0.07497 | -0.057 | -2.295
-7.5 | -0.145 | 0.06632 | -0.055 | -2.187
-7 | -0.118 | 0.06199 | -0.052 | -1.904
-6.5 | -0.091 | 0.05665 | -0.051 | -1.607
-6 | -0.064 | 0.05221 | -0.049 | -1.226
-5.5 | -0.058 | 0.04744 | -0.047 | -1.213
-5 | -0.018 | 0.0447 | -0.046 | -0.399
-4.5 | 0.032 | 0.04133 | -0.046 | 0.767
-4 | 0.106 | 0.01189 | -0.141 | 8.885
-3.5 | 0.173 | 0.01167 | -0.141 | 14.851
-3 | 0.241 | 0.01141 | -0.141 | 21.163
-2.5 | 0.311 | 0.01129 | -0.141 | 27.538
-2 | 0.378 | 0.01115 | -0.141 | 33.888
-1.5 | 0.445 | 0.01106 | -0.141 | 40.224
-1 | 0.512 | 0.01081 | -0.141 | 47.371
-0.5 | 0.579 | 0.01074 | -0.141 | 53.901
0 | 0.642 | 0.01073 | -0.141 | 59.887
0.5 | 0.709 | 0.01077 | -0.141 | 65.791
1 | 0.775 | 0.0109 | -0.141 | 71.144
1.5 | 0.842 | 0.01113 | -0.141 | 75.643
2 | 0.908 | 0.01306 | -0.141 | 69.528
2.5 | 0.974 | 0.01349 | -0.141 | 72.207
3 | 1.04 | 0.01412 | -0.141 | 73.623
3.5 | 1.1 | 0.01503 | -0.141 | 73.202
4 | 1.156 | 0.01645 | -0.141 | 70.27
4.5 | 1.204 | 0.01713 | -0.141 | 70.268
5 | 1.238 | 0.01788 | -0.14 | 69.217
5.5 | 0.999 | 0.04523 | -0.047 | 22.093
6 | 0.96 | 0.05058 | -0.043 | 18.98
6.5 | 0.605 | 0.05623 | -0.046 | 10.758
7 | 0.631 | 0.06157 | -0.048 | 10.254
7.5 | 0.658 | 0.06574 | -0.051 | 10.006
8 | 0.684 | 0.07095 | -0.053 | 9.641
8.5 | 0.71 | 0.07453 | -0.055 | 9.532
9 | 0.737 | 0.07881 | -0.057 | 9.347
9.5 | 0.763 | 0.08363 | -0.059 | 9.124
10 | 0.789 | 0.12206 | -0.061 | 6.467
10.5 | 0.816 | 0.12629 | -0.063 | 6.46
11 | 0.841 | 0.13123 | -0.063 | 6.412
11.5 | 0.868 | 0.14174 | -0.065 | 6.124
12 | 0.895 | 0.15012 | -0.068 | 5.96
12.5 | 0.92 | 0.15349 | -0.068 | 5.996
13 | 0.947 | 0.15643 | -0.071 | 6.055
13.5 | 0.973 | 0.16566 | -0.072 | 5.874
14 | 1 | 0.17069 | -0.073 | 5.857
14.5 | 1.027 | 0.1809 | -0.076 | 5.677
15 | 1.052 | 0.18876 | -0.076 | 5.575
15.5 | 1.079 | 0.19323 | -0.078 | 5.587
16 | 1.105 | 0.19434 | -0.078 | 5.684
16.5 | 1.132 | 0.20741 | -0.08 | 5.457
17 | 1.157 | 0.20618 | -0.08 | 5.61
17.5 | 1.183 | 0.21633 | -0.081 | 5.467
18 | 1.209 | 0.22653 | -0.082 | 5.336
18.5 | 1.234 | 0.22584 | -0.082 | 5.462
19 | 1.261 | 0.23311 | -0.084 | 5.409
19.5 | 1.285 | 0.23552 | -0.084 | 5.457
20 | 1.31 | 0.24117 | -0.084 | 5.431

## 32. Re 500k Mach 0.50 (2)
BIGFOIL.COM POLAR EXPORT
MID 103
MID 103 |  |  |  | Cl Max: | 1.442 | at alpha= | 20 | deg
XFOIL ncrit=9 |  |  |  | L/D Max: | 103.957 | at alpha= | 2.5 | deg
Re: | 500000 |  |  | Cd Min: | 0.34386 | at alpha= | 20 | deg
Mach: | 0.5 |  |  | Cl=0 at alpha= | -4.2751 | deg
|  |  |  | @ Cl=0.1, Cd= | 0.011741
|  |  |  | @ Cl=0.4, Cd= | 0.0085904
|  |  |  | @ Cl=0.6, Cd= | 0.0074652
alpha (deg) | Cl | Cd | Cm | Cl/Cd
-20 | -0.8105 | 0.28393 | 0.0665 | -2.8546
-19.5 | -0.7869 | 0.27549 | 0.0611 | -2.8564
-19 | -0.7628 | 0.2669 | 0.0556 | -2.858
-18.5 | -0.7383 | 0.25847 | 0.0496 | -2.8564
-18 | -0.7151 | 0.25043 | 0.0438 | -2.8555
-17.5 | -0.6926 | 0.24129 | 0.0396 | -2.8704
-17 | -0.6703 | 0.23339 | 0.0355 | -2.872
-16.5 | -0.6476 | 0.2256 | 0.0309 | -2.8706
-16 | -0.6249 | 0.21759 | 0.0264 | -2.8719
-15.5 | -0.6018 | 0.20945 | 0.0213 | -2.8732
-15 | -0.5804 | 0.20178 | 0.0159 | -2.8764
-14.5 | -0.5605 | 0.19416 | 0.0109 | -2.8868
-14 | -0.5394 | 0.1851 | 0.0084 | -2.9141
-13.5 | -0.5191 | 0.17764 | 0.0054 | -2.9222
-13 | -0.4992 | 0.17022 | 0.0019 | -2.9327
-12.5 | -0.48 | 0.16266 | -0.0016 | -2.9509
-12 | -0.4623 | 0.15517 | -0.0067 | -2.9793
-11.5 | -0.4483 | 0.14804 | -0.0114 | -3.0282
-11 | -0.4303 | 0.13926 | -0.0127 | -3.0899
-10.5 | -0.4117 | 0.13275 | -0.0145 | -3.1013
-10 | -0.3954 | 0.12572 | -0.0174 | -3.1451
-9.5 | -0.3819 | 0.1189 | -0.0224 | -3.2119
-9 | -0.3703 | 0.11218 | -0.0264 | -3.3009
-8.5 | -0.3574 | 0.10524 | -0.0291 | -3.396
-8 | -0.3509 | 0.09769 | -0.0305 | -3.592
-7.5 | -0.3464 | 0.09177 | -0.029 | -3.7747
-7 | -0.3517 | 0.0872 | -0.0259 | -4.0333
-6.5 | -0.3744 | 0.08338 | -0.0209 | -4.4903
-6 | -0.3453 | 0.07234 | -0.0321 | -4.7733
-5.5 | -0.2943 | 0.06143 | -0.0495 | -4.7908
-5 | -0.2209 | 0.04924 | -0.0746 | -4.4862
-4.5 | -0.0467 | 0.01656 | -0.1441 | -2.82
-4 | 0.0571 | 0.01214 | -0.1523 | 4.7035
-3.5 | 0.1518 | 0.01126 | -0.1566 | 13.4813
-3 | 0.2476 | 0.00993 | -0.1614 | 24.9345
-2.5 | 0.3298 | 0.00911 | -0.1636 | 36.202
-2 | 0.4014 | 0.00858 | -0.1636 | 46.7832
-1.5 | 0.4679 | 0.0081 | -0.1628 | 57.7654
-1 | 0.533 | 0.00772 | -0.1616 | 69.0415
-0.5 | 0.5976 | 0.00747 | -0.1602 | 80
0 | 0.662 | 0.00734 | -0.1587 | 90.1907
0.5 | 0.7264 | 0.00735 | -0.1571 | 98.8299
1 | 0.7894 | 0.00764 | -0.1553 | 103.3246
1.5 | 0.8502 | 0.00838 | -0.1533 | 101.4558
2.5 | 0.9668 | 0.0093 | -0.1486 | 103.957
3 | 1.0314 | 0.01011 | -0.1473 | 102.0178
3.5 | 1.0957 | 0.01098 | -0.1457 | 99.7905
4 | 1.1589 | 0.01202 | -0.1436 | 96.4143
4.5 | 1.2218 | 0.01313 | -0.1412 | 93.0541
5 | 1.276 | 0.01538 | -0.1374 | 82.9649
5.5 | 1.3297 | 0.01784 | -0.1325 | 74.5348
6 | 1.3765 | 0.02069 | -0.1262 | 66.5297
6.5 | 1.4109 | 0.02452 | -0.1182 | 57.5408
7 | 1.4273 | 0.0295 | -0.1089 | 48.3831
7.5 | 1.4192 | 0.03539 | -0.0983 | 40.1017
8 | 1.3998 | 0.04281 | -0.0908 | 32.698
8.5 | 1.3692 | 0.05274 | -0.0887 | 25.9613
9 | 1.3337 | 0.06597 | -0.0939 | 20.2168
9.5 | 1.2977 | 0.08232 | -0.1043 | 15.7641
10 | 1.2613 | 0.09943 | -0.1143 | 12.6853
10.5 | 1.2275 | 0.11616 | -0.1232 | 10.5673
11 | 1.1992 | 0.13268 | -0.1319 | 9.0383
11.5 | 1.1798 | 0.14872 | -0.1403 | 7.933
12 | 1.1712 | 0.1637 | -0.1482 | 7.1546
12.5 | 1.1713 | 0.17746 | -0.1555 | 6.6004
13 | 1.1764 | 0.18991 | -0.1622 | 6.1945
13.5 | 0.9158 | 0.1675 | -0.1206 | 5.4675
14 | 1.2019 | 0.21513 | -0.174 | 5.5869
14.5 | 1.2153 | 0.2276 | -0.1804 | 5.3396
15 | 1.2333 | 0.23911 | -0.1868 | 5.1579
15.5 | 1.2512 | 0.25164 | -0.1965 | 4.9722
16 | 1.2711 | 0.26239 | -0.2032 | 4.8443
16.5 | 1.2917 | 0.27208 | -0.2088 | 4.7475
17 | 1.313 | 0.28093 | -0.2132 | 4.6738
17.5 | 1.3334 | 0.29187 | -0.2179 | 4.5685
18 | 1.3549 | 0.30381 | -0.2282 | 4.4597
18.5 | 1.377 | 0.31408 | -0.2345 | 4.3842
19 | 1.3987 | 0.32357 | -0.2403 | 4.3227
19.5 | 1.4201 | 0.33262 | -0.2445 | 4.2694
20 | 1.442 | 0.34386 | -0.2501 | 4.1936

## 33. Re 750k Mach 0.00 (1)
BIGFOIL.COM POLAR EXPORT
MID 103
MID 103 |  |  |  | Cl Max: | 1.279 | at alpha= | 7.5 | deg
JavaFoil+Calcfoil stall+Eppler ext transition |  |  |  | L/D Max: | 80.133 | at alpha= | 3.5 | deg
Re: | 750000 |  |  | Cd Min: | 0.01003 | at alpha= | -0.5 | deg
Mach: | 0 |  |  | Cl=0 at alpha= | -4.8158 | deg
|  |  |  | @ Cl=0.1, Cd= | 0.011101
|  |  |  | @ Cl=0.4, Cd= | 0.010355
|  |  |  | @ Cl=0.6, Cd= | 0.01004
alpha (deg) | Cl | Cd | Cm | Cl/Cd
-16.5 | -0.26 | 0.15223 | -0.05 | -1.71
-16 | -0.272 | 0.14419 | -0.049 | -1.886
-15.5 | -0.283 | 0.13787 | -0.048 | -2.056
-15 | -0.295 | 0.12975 | -0.048 | -2.272
-14.5 | -0.306 | 0.12394 | -0.049 | -2.469
-14 | -0.316 | 0.1165 | -0.048 | -2.714
-13.5 | -0.326 | 0.11072 | -0.047 | -2.94
-13 | -0.334 | 0.10423 | -0.046 | -3.2
-12.5 | -0.34 | 0.09848 | -0.046 | -3.45
-12 | -0.344 | 0.09287 | -0.045 | -3.702
-11.5 | -0.345 | 0.08785 | -0.045 | -3.93
-11 | -0.343 | 0.08232 | -0.044 | -4.172
-10.5 | -0.338 | 0.07716 | -0.043 | -4.379
-10 | -0.328 | 0.07244 | -0.043 | -4.526
-9.5 | -0.314 | 0.06856 | -0.043 | -4.577
-9 | -0.295 | 0.06438 | -0.041 | -4.589
-8.5 | -0.273 | 0.06051 | -0.041 | -4.509
-8 | -0.246 | 0.05691 | -0.041 | -4.326
-7.5 | -0.215 | 0.05382 | -0.041 | -4.003
-7 | -0.181 | 0.05063 | -0.04 | -3.578
-6.5 | -0.143 | 0.04785 | -0.04 | -2.998
-6 | -0.103 | 0.04538 | -0.041 | -2.274
-5.5 | -0.076 | 0.01157 | -0.122 | -6.562
-5 | -0.021 | 0.01143 | -0.122 | -1.829
-4.5 | 0.036 | 0.01127 | -0.122 | 3.161
-4 | 0.093 | 0.01113 | -0.122 | 8.377
-3.5 | 0.151 | 0.01089 | -0.122 | 13.9
-3 | 0.21 | 0.01077 | -0.122 | 19.488
-2.5 | 0.269 | 0.01065 | -0.122 | 25.279
-2 | 0.327 | 0.01053 | -0.122 | 31.083
-1.5 | 0.385 | 0.01044 | -0.122 | 36.918
-1 | 0.443 | 0.01011 | -0.122 | 43.852
-0.5 | 0.502 | 0.01003 | -0.122 | 49.998
0 | 0.558 | 0.01004 | -0.122 | 55.551
0.5 | 0.615 | 0.01004 | -0.122 | 61.27
1 | 0.673 | 0.01013 | -0.122 | 66.438
1.5 | 0.731 | 0.0103 | -0.122 | 70.913
2 | 0.788 | 0.0105 | -0.122 | 75.037
2.5 | 0.846 | 0.01187 | -0.122 | 71.264
3 | 0.903 | 0.01151 | -0.122 | 78.449
3.5 | 0.958 | 0.01195 | -0.122 | 80.133
4 | 1.011 | 0.01274 | -0.122 | 79.342
4.5 | 1.062 | 0.01476 | -0.122 | 71.91
5 | 1.11 | 0.01518 | -0.122 | 73.107
5.5 | 1.155 | 0.01552 | -0.122 | 74.389
6 | 1.195 | 0.01599 | -0.121 | 74.697
6.5 | 1.229 | 0.01661 | -0.121 | 73.971
7 | 1.257 | 0.01714 | -0.121 | 73.357
7.5 | 1.279 | 0.01753 | -0.121 | 72.936
8 | 1.035 | 0.05589 | -0.043 | 18.512
8.5 | 1.039 | 0.05963 | -0.043 | 17.416
9 | 1.035 | 0.06387 | -0.041 | 16.21
9.5 | 1.024 | 0.06796 | -0.04 | 15.075
10 | 1.007 | 0.0736 | -0.04 | 13.688
10.5 | 0.985 | 0.07808 | -0.039 | 12.611
11 | 0.957 | 0.08452 | -0.039 | 11.321
11.5 | 0.923 | 0.08994 | -0.038 | 10.258
12 | 0.885 | 0.09627 | -0.04 | 9.197
12.5 | 0.846 | 0.10204 | -0.041 | 8.288

## 34. Re 750k Mach 0.00 (2)
BIGFOIL.COM POLAR EXPORT
MID 103
MID 103 |  |  |  | Cl Max: | 1.5473 | at alpha= | 11 | deg
XFOIL ncrit=9 |  |  |  | L/D Max: | 117.776 | at alpha= | 2.5 | deg
Re: | 750000 |  |  | Cd Min: | 0.21895 | at alpha= | 16 | deg
Mach: | 0 |  |  | Cl=0 at alpha= | -4.7421 | deg
|  |  |  | @ Cl=0.1, Cd= | 0.0083048
|  |  |  | @ Cl=0.4, Cd= | 0.0064641
|  |  |  | @ Cl=0.6, Cd= | 0.0060263
alpha (deg) | Cl | Cd | Cm | Cl/Cd
-7.5 | -0.4522 | 0.04778 | -0.0639 | -9.4642
-7 | -0.3159 | 0.0151 | -0.1173 | -20.9205
-6.5 | -0.2452 | 0.01302 | -0.1216 | -18.8326
-6 | -0.1744 | 0.01147 | -0.1253 | -15.2049
-5.5 | -0.1054 | 0.01005 | -0.1286 | -10.4876
-5 | -0.0358 | 0.00907 | -0.1316 | -3.9471
-4.5 | 0.0336 | 0.00871 | -0.1345 | 3.8576
-4 | 0.1057 | 0.00827 | -0.138 | 12.7811
-3.5 | 0.1761 | 0.00779 | -0.1408 | 22.6059
-3 | 0.2373 | 0.00737 | -0.1415 | 32.1981
-2.5 | 0.2927 | 0.00708 | -0.141 | 41.3418
-2 | 0.3467 | 0.00674 | -0.1402 | 51.4392
-1.5 | 0.4008 | 0.00646 | -0.1394 | 62.0433
-1 | 0.4557 | 0.00624 | -0.1388 | 73.0288
-0.5 | 0.5104 | 0.00608 | -0.138 | 83.9474
0 | 0.5654 | 0.00602 | -0.1373 | 93.9203
0.5 | 0.6205 | 0.00603 | -0.1367 | 102.9022
1 | 0.6754 | 0.00617 | -0.136 | 109.4652
1.5 | 0.7297 | 0.00652 | -0.1354 | 111.9172
2 | 0.7834 | 0.00706 | -0.1348 | 110.9632
2.5 | 0.8315 | 0.00706 | -0.1331 | 117.7762
3 | 0.8858 | 0.00772 | -0.1328 | 114.7409
3.5 | 0.9404 | 0.00829 | -0.1325 | 113.4379
4 | 0.9938 | 0.00902 | -0.1321 | 110.1774
4.5 | 1.0462 | 0.00988 | -0.1316 | 105.8907
5 | 1.0984 | 0.01071 | -0.1311 | 102.5584
5.5 | 1.1494 | 0.01172 | -0.1303 | 98.0717
6 | 1.1955 | 0.01371 | -0.1288 | 87.1991
6.5 | 1.2451 | 0.01493 | -0.1274 | 83.3958
7 | 1.2939 | 0.01612 | -0.1261 | 80.2667
7.5 | 1.3359 | 0.0184 | -0.1236 | 72.6033
8 | 1.3801 | 0.02002 | -0.1215 | 68.9361
8.5 | 1.4218 | 0.02185 | -0.1191 | 65.0709
9 | 1.4605 | 0.02386 | -0.1165 | 61.2112
9.5 | 1.4813 | 0.02925 | -0.1112 | 50.6427
10 | 1.5141 | 0.03162 | -0.1077 | 47.8843
10.5 | 1.5373 | 0.03511 | -0.103 | 43.7852
11 | 1.5473 | 0.03941 | -0.0969 | 39.2616
11.5 | 1.5355 | 0.04417 | -0.0883 | 34.7634
12 | 1.5128 | 0.05045 | -0.0811 | 29.9861
12.5 | 1.4812 | 0.05885 | -0.0771 | 25.1691
13 | 1.445 | 0.06967 | -0.0778 | 20.7406
13.5 | 1.4 | 0.08488 | -0.0844 | 16.4939
14 | 1.3532 | 0.10395 | -0.0961 | 13.0178
14.5 | 1.3017 | 0.12685 | -0.1106 | 10.2617
15 | 1.2521 | 0.15186 | -0.1262 | 8.2451
15.5 | 1.1614 | 0.20273 | -0.1525 | 5.7288
16 | 1.1568 | 0.21895 | -0.1611 | 5.2834

## 35. Re 750k Mach 0.10 (1)
BIGFOIL.COM POLAR EXPORT
MID 103
MID 103 |  |  |  | Cl Max: | 1.259 | at alpha= | 7 | deg
JavaFoil+Calcfoil stall+Eppler ext transition |  |  |  | L/D Max: | 80.232 | at alpha= | 3.5 | deg
Re: | 750000 |  |  | Cd Min: | 0.01004 | at alpha= | 0 | deg
Mach: | 0.1 |  |  | Cl=0 at alpha= | -4.8158 | deg
|  |  |  | @ Cl=0.1, Cd= | 0.011106
|  |  |  | @ Cl=0.4, Cd= | 0.01037
|  |  |  | @ Cl=0.6, Cd= | 0.010047
alpha (deg) | Cl | Cd | Cm | Cl/Cd
-16 | -0.236 | 0.14697 | -0.05 | -1.603
-15.5 | -0.249 | 0.13912 | -0.049 | -1.789
-15 | -0.262 | 0.13224 | -0.049 | -1.983
-14.5 | -0.275 | 0.12541 | -0.048 | -2.196
-14 | -0.288 | 0.11715 | -0.047 | -2.459
-13.5 | -0.3 | 0.11134 | -0.047 | -2.694
-13 | -0.311 | 0.10607 | -0.047 | -2.929
-12.5 | -0.32 | 0.09908 | -0.046 | -3.226
-12 | -0.326 | 0.09332 | -0.046 | -3.498
-11.5 | -0.331 | 0.08787 | -0.045 | -3.763
-11 | -0.332 | 0.08284 | -0.045 | -4.002
-10.5 | -0.328 | 0.07808 | -0.043 | -4.207
-10 | -0.321 | 0.07333 | -0.043 | -4.373
-9.5 | -0.309 | 0.0685 | -0.043 | -4.505
-9 | -0.292 | 0.06491 | -0.042 | -4.497
-8.5 | -0.271 | 0.06104 | -0.041 | -4.434
-8 | -0.245 | 0.05734 | -0.04 | -4.271
-7.5 | -0.215 | 0.0541 | -0.042 | -3.974
-7 | -0.181 | 0.05089 | -0.039 | -3.558
-6.5 | -0.144 | 0.04803 | -0.04 | -2.991
-6 | -0.103 | 0.04541 | -0.041 | -2.278
-5.5 | -0.061 | 0.04307 | -0.043 | -1.417
-5 | -0.021 | 0.01144 | -0.123 | -1.835
-4.5 | 0.036 | 0.01128 | -0.123 | 3.173
-4 | 0.094 | 0.01113 | -0.123 | 8.412
-3.5 | 0.152 | 0.0109 | -0.123 | 13.962
-3 | 0.211 | 0.01076 | -0.123 | 19.605
-2.5 | 0.271 | 0.01065 | -0.123 | 25.403
-2 | 0.329 | 0.01053 | -0.123 | 31.228
-1.5 | 0.387 | 0.01044 | -0.123 | 37.092
-1 | 0.446 | 0.01012 | -0.123 | 44.047
-0.5 | 0.504 | 0.01005 | -0.123 | 50.162
0 | 0.56 | 0.01004 | -0.123 | 55.79
0.5 | 0.618 | 0.01005 | -0.123 | 61.524
1 | 0.676 | 0.01014 | -0.123 | 66.673
1.5 | 0.734 | 0.01032 | -0.123 | 71.16
2 | 0.792 | 0.01053 | -0.123 | 75.199
2.5 | 0.85 | 0.0119 | -0.123 | 71.409
3 | 0.907 | 0.01155 | -0.123 | 78.566
3.5 | 0.962 | 0.01199 | -0.122 | 80.232
4 | 1.016 | 0.0128 | -0.122 | 79.338
4.5 | 1.067 | 0.01481 | -0.122 | 72.026
5 | 1.115 | 0.01523 | -0.122 | 73.192
5.5 | 1.159 | 0.01557 | -0.122 | 74.437
6 | 1.199 | 0.01606 | -0.122 | 74.652
6.5 | 1.232 | 0.01669 | -0.122 | 73.856
7 | 1.259 | 0.01721 | -0.122 | 73.162
7.5 | 1.026 | 0.05256 | -0.048 | 19.517
8 | 1.033 | 0.05606 | -0.043 | 18.429
8.5 | 1.035 | 0.05993 | -0.042 | 17.264
9 | 1.029 | 0.06417 | -0.04 | 16.029
9.5 | 1.014 | 0.06879 | -0.04 | 14.745
10 | 0.993 | 0.07409 | -0.039 | 13.403
10.5 | 0.966 | 0.07948 | -0.039 | 12.153
11 | 0.933 | 0.08443 | -0.039 | 11.052
11.5 | 0.894 | 0.09012 | -0.04 | 9.92
12 | 0.851 | 0.09669 | -0.04 | 8.805

## 36. Re 750k Mach 0.10 (2)
BIGFOIL.COM POLAR EXPORT
MID 103
MID 103 |  |  |  | Cl Max: | 1.5332 | at alpha= | 10.5 | deg
XFOIL ncrit=9 |  |  |  | L/D Max: | 117.43 | at alpha= | 2.5 | deg
Re: | 750000 |  |  | Cd Min: | 0.25779 | at alpha= | -20 | deg
Mach: | 0.1 |  |  | Cl=0 at alpha= | -4.7408 | deg
|  |  |  | @ Cl=0.1, Cd= | 0.0083199
|  |  |  | @ Cl=0.4, Cd= | 0.0064949
|  |  |  | @ Cl=0.6, Cd= | 0.0060471
alpha (deg) | Cl | Cd | Cm | Cl/Cd
-20 | -0.7382 | 0.25779 | 0.0571 | -2.8636
-19.5 | -0.72 | 0.25115 | 0.0529 | -2.8668
-19 | -0.7016 | 0.24434 | 0.0486 | -2.8714
-18.5 | -0.6825 | 0.23706 | 0.0442 | -2.879
-18 | -0.6645 | 0.2299 | 0.0396 | -2.8904
-17.5 | -0.6475 | 0.2227 | 0.035 | -2.9075
-17 | -0.6313 | 0.21539 | 0.0322 | -2.931
-16.5 | -0.6141 | 0.20917 | 0.0288 | -2.9359
-16 | -0.597 | 0.20264 | 0.0253 | -2.9461
-15.5 | -0.5804 | 0.19593 | 0.0218 | -2.9623
-15 | -0.564 | 0.18882 | 0.0183 | -2.987
-14.5 | -0.548 | 0.18123 | 0.0142 | -3.0238
-14 | -0.5341 | 0.17382 | 0.0103 | -3.0727
-13.5 | -0.5201 | 0.16652 | 0.0069 | -3.1233
-13 | -0.5089 | 0.15824 | 0.0043 | -3.216
-12.5 | -0.4937 | 0.15217 | 0.0023 | -3.2444
-12 | -0.4794 | 0.14569 | -0.0004 | -3.2905
-11.5 | -0.466 | 0.1388 | -0.0032 | -3.3573
-11 | -0.4553 | 0.13052 | -0.0079 | -3.4884
-10.5 | -0.4438 | 0.12294 | -0.0115 | -3.6099
-10 | -0.4353 | 0.11509 | -0.0135 | -3.7823
-9.5 | -0.4196 | 0.10946 | -0.0157 | -3.8334
-9 | -0.4057 | 0.10319 | -0.0186 | -3.9316
-8.5 | -0.3953 | 0.09539 | -0.0239 | -4.144
-8 | -0.388 | 0.08857 | -0.0267 | -4.3807
-7.5 | -0.4084 | 0.08465 | -0.022 | -4.8246
-7 | -0.3206 | 0.0159 | -0.1175 | -20.1635
-6.5 | -0.2481 | 0.01338 | -0.1223 | -18.5426
-6 | -0.1764 | 0.01166 | -0.1261 | -15.1286
-5.5 | -0.1067 | 0.01015 | -0.1294 | -10.5123
-5 | -0.0365 | 0.00923 | -0.1324 | -3.9545
-4.5 | 0.0339 | 0.00872 | -0.1354 | 3.8876
-4 | 0.1066 | 0.00828 | -0.1389 | 12.8744
-3.5 | 0.1769 | 0.00781 | -0.1416 | 22.6504
-3 | 0.2379 | 0.00741 | -0.1422 | 32.1053
-2.5 | 0.2937 | 0.00711 | -0.1416 | 41.308
-2 | 0.3482 | 0.00677 | -0.1408 | 51.4328
-1.5 | 0.4028 | 0.00648 | -0.1401 | 62.1605
-1 | 0.458 | 0.00625 | -0.1394 | 73.28
-0.5 | 0.5129 | 0.0061 | -0.1386 | 84.082
0 | 0.5684 | 0.00603 | -0.1379 | 94.262
0.5 | 0.6238 | 0.00606 | -0.1373 | 102.9373
1 | 0.679 | 0.0062 | -0.1366 | 109.5161
2 | 0.7876 | 0.00713 | -0.1354 | 110.4628
2.5 | 0.8361 | 0.00712 | -0.1337 | 117.4298
3 | 0.8908 | 0.00778 | -0.1334 | 114.4987
3.5 | 0.9457 | 0.00834 | -0.1331 | 113.3933
4 | 0.9994 | 0.00909 | -0.1326 | 109.945
4.5 | 1.0522 | 0.00995 | -0.1321 | 105.7487
5 | 1.1048 | 0.0108 | -0.1315 | 102.2963
5.5 | 1.1556 | 0.01192 | -0.1306 | 96.9463
6 | 1.2024 | 0.01386 | -0.129 | 86.7532
6.5 | 1.2524 | 0.01509 | -0.1276 | 82.9954
7 | 1.3009 | 0.01638 | -0.1261 | 79.42
7.5 | 1.343 | 0.01868 | -0.1234 | 71.8951
8 | 1.3867 | 0.02045 | -0.1211 | 67.8093
8.5 | 1.4281 | 0.02237 | -0.1185 | 63.84
9 | 1.4645 | 0.02478 | -0.1154 | 59.1001
9.5 | 1.4858 | 0.03004 | -0.1101 | 49.4607
10 | 1.5153 | 0.03289 | -0.106 | 46.0718
10.5 | 1.5332 | 0.03688 | -0.1006 | 41.5727
11 | 1.5315 | 0.04157 | -0.0928 | 36.8415
11.5 | 1.5115 | 0.04718 | -0.0844 | 32.0369
12 | 1.4825 | 0.05473 | -0.0787 | 27.0875
12.5 | 1.4456 | 0.06487 | -0.0774 | 22.2846
13 | 1.4047 | 0.07817 | -0.0817 | 17.9698
13.5 | 1.3608 | 0.09546 | -0.0917 | 14.2552
14 | 1.317 | 0.11552 | -0.1045 | 11.4006
14.5 | 1.2722 | 0.1378 | -0.1184 | 9.2322
15 | 1.2221 | 0.16427 | -0.1344 | 7.4396
15.5 | 1.1619 | 0.20532 | -0.1544 | 5.659

## 37. Re 750k Mach 0.25 (1)
BIGFOIL.COM POLAR EXPORT
MID 103
MID 103 |  |  |  | Cl Max: | 1.248 | at alpha= | 6.5 | deg
JavaFoil+Calcfoil stall+Eppler ext transition |  |  |  | L/D Max: | 80.55 | at alpha= | 3.5 | deg
Re: | 750000 |  |  | Cd Min: | 0.01006 | at alpha= | 0 | deg
Mach: | 0.25 |  |  | Cl=0 at alpha= | -4.819 | deg
|  |  |  | @ Cl=0.1, Cd= | 0.011133
|  |  |  | @ Cl=0.4, Cd= | 0.01045
|  |  |  | @ Cl=0.6, Cd= | 0.010089
alpha (deg) | Cl | Cd | Cm | Cl/Cd
-14.5 | -0.055 | 0.13221 | -0.053 | -0.414
-14 | -0.052 | 0.12613 | -0.052 | -0.412
-13.5 | -0.049 | 0.118 | -0.052 | -0.416
-13 | -0.046 | 0.11132 | -0.052 | -0.416
-12.5 | -0.117 | 0.10586 | -0.05 | -1.105
-12 | -0.161 | 0.09953 | -0.05 | -1.619
-11.5 | -0.196 | 0.09277 | -0.049 | -2.108
-11 | -0.223 | 0.08788 | -0.048 | -2.54
-10.5 | -0.244 | 0.08195 | -0.047 | -2.977
-10 | -0.257 | 0.07628 | -0.046 | -3.365
-9.5 | -0.262 | 0.07146 | -0.045 | -3.669
-9 | -0.26 | 0.06671 | -0.045 | -3.899
-8.5 | -0.25 | 0.06275 | -0.044 | -3.99
-8 | -0.233 | 0.05867 | -0.043 | -3.976
-7.5 | -0.209 | 0.05503 | -0.042 | -3.803
-7 | -0.179 | 0.0517 | -0.042 | -3.468
-6.5 | -0.144 | 0.04863 | -0.042 | -2.96
-6 | -0.105 | 0.04616 | -0.041 | -2.264
-5.5 | -0.062 | 0.0434 | -0.041 | -1.428
-5 | -0.021 | 0.01148 | -0.126 | -1.867
-4.5 | 0.037 | 0.01131 | -0.126 | 3.236
-4 | 0.096 | 0.01115 | -0.126 | 8.609
-3.5 | 0.156 | 0.0109 | -0.126 | 14.325
-3 | 0.217 | 0.01078 | -0.126 | 20.101
-2.5 | 0.278 | 0.01066 | -0.126 | 26.075
-2 | 0.338 | 0.01055 | -0.126 | 32.027
-1.5 | 0.398 | 0.01046 | -0.126 | 38.04
-1 | 0.458 | 0.01015 | -0.126 | 45.109
-0.5 | 0.518 | 0.01007 | -0.126 | 51.412
0 | 0.576 | 0.01006 | -0.126 | 57.238
0.5 | 0.635 | 0.01013 | -0.126 | 62.68
1 | 0.695 | 0.0102 | -0.126 | 68.119
1.5 | 0.754 | 0.0104 | -0.126 | 72.512
2 | 0.814 | 0.01067 | -0.126 | 76.289
2.5 | 0.873 | 0.01208 | -0.126 | 72.275
3 | 0.932 | 0.01237 | -0.126 | 75.342
3.5 | 0.988 | 0.01227 | -0.126 | 80.55
4 | 1.042 | 0.01312 | -0.126 | 79.427
4.5 | 1.094 | 0.01504 | -0.126 | 72.7
5 | 1.141 | 0.0155 | -0.126 | 73.62
5.5 | 1.184 | 0.016 | -0.126 | 73.999
6 | 1.22 | 0.01644 | -0.125 | 74.254
6.5 | 1.248 | 0.01701 | -0.125 | 73.39
7 | 1.016 | 0.05027 | -0.05 | 20.205
7.5 | 1.02 | 0.05395 | -0.044 | 18.914
8 | 1.014 | 0.05771 | -0.042 | 17.572
8.5 | 0.997 | 0.06251 | -0.04 | 15.942
9 | 0.967 | 0.06736 | -0.039 | 14.354
9.5 | 0.923 | 0.07331 | -0.039 | 12.585
10 | 0.867 | 0.0792 | -0.041 | 10.941
10.5 | 0.799 | 0.08459 | -0.042 | 9.451
11 | 0.722 | 0.0916 | -0.042 | 7.887
11.5 | 0.634 | 0.09653 | -0.044 | 6.571

## 38. Re 750k Mach 0.25 (2)
BIGFOIL.COM POLAR EXPORT
MID 103
MID 103 |  |  |  | Cl Max: | 1.4868 | at alpha= | 9.5 | deg
XFOIL ncrit=9 |  |  |  | L/D Max: | 113.896 | at alpha= | 3 | deg
Re: | 750000 |  |  | Cd Min: | 0.13696 | at alpha= | 13.5 | deg
Mach: | 0.25 |  |  | Cl=0 at alpha= | -99 | deg
|  |  |  | @ Cl=0.1, Cd= | 0.00617
|  |  |  | @ Cl=0.4, Cd= | 0.00617
|  |  |  | @ Cl=0.6, Cd= | 0.00617
alpha (deg) | Cl | Cd | Cm | Cl/Cd
0.5 | 0.6422 | 0.00617 | -0.1407 | 104.0843
1 | 0.6991 | 0.00637 | -0.14 | 109.7488
1.5 | 0.7552 | 0.00684 | -0.1393 | 110.4094
2 | 0.8108 | 0.0075 | -0.1387 | 108.1067
3 | 0.918 | 0.00806 | -0.1365 | 113.8958
3.5 | 0.9749 | 0.00866 | -0.136 | 112.5751
4.5 | 1.0852 | 0.01036 | -0.1345 | 104.749
5 | 1.1399 | 0.01125 | -0.1336 | 101.3244
5.5 | 1.1877 | 0.01337 | -0.1318 | 88.8332
6 | 1.2397 | 0.01478 | -0.1299 | 83.8769
6.5 | 1.2916 | 0.01602 | -0.1281 | 80.6242
7 | 1.3357 | 0.01839 | -0.125 | 72.6319
7.5 | 1.3793 | 0.0206 | -0.1217 | 66.9563
8 | 1.419 | 0.02324 | -0.1179 | 61.0585
8.5 | 1.4566 | 0.02584 | -0.114 | 56.37
9 | 1.4789 | 0.03047 | -0.1083 | 48.5363
9.5 | 1.4868 | 0.03636 | -0.101 | 40.8911
10 | 1.481 | 0.04107 | -0.0923 | 36.0604
10.5 | 1.4588 | 0.04723 | -0.0843 | 30.8871
11 | 1.4282 | 0.05556 | -0.08 | 25.7055
11.5 | 1.3927 | 0.06665 | -0.0812 | 20.8957
12 | 1.3556 | 0.08111 | -0.0884 | 16.7131
12.5 | 1.3185 | 0.09852 | -0.0993 | 13.3831
13 | 1.2808 | 0.11736 | -0.1108 | 10.9134
13.5 | 1.2437 | 0.13696 | -0.1221 | 9.0808

## 39. Re 750k Mach 0.50 (1)
BIGFOIL.COM POLAR EXPORT
MID 103
MID 103 |  |  |  | Cl Max: | 1.31 | at alpha= | 20 | deg
JavaFoil+Calcfoil stall+Eppler ext transition |  |  |  | L/D Max: | 78.08 | at alpha= | 1.5 | deg
Re: | 750000 |  |  | Cd Min: | 0.01025 | at alpha= | -0.5 | deg
Mach: | 0.5 |  |  | Cl=0 at alpha= | -4.82 | deg
|  |  |  | @ Cl=0.1, Cd= | 0.013697
|  |  |  | @ Cl=0.4, Cd= | 0.010594
|  |  |  | @ Cl=0.6, Cd= | 0.01025
alpha (deg) | Cl | Cd | Cm | Cl/Cd
-20 | -0.817 | 0.21021 | -0.078 | -3.885
-19.5 | -0.79 | 0.20847 | -0.078 | -3.791
-19 | -0.764 | 0.20362 | -0.078 | -3.753
-18.5 | -0.738 | 0.19749 | -0.078 | -3.737
-18 | -0.712 | 0.19266 | -0.078 | -3.694
-17.5 | -0.684 | 0.18205 | -0.075 | -3.756
-17 | -0.657 | 0.17782 | -0.075 | -3.697
-16.5 | -0.631 | 0.17362 | -0.075 | -3.634
-16 | -0.604 | 0.16912 | -0.075 | -3.574
-15.5 | -0.577 | 0.1629 | -0.073 | -3.541
-15 | -0.55 | 0.15882 | -0.073 | -3.464
-14.5 | -0.524 | 0.15511 | -0.073 | -3.375
-14 | -0.497 | 0.14987 | -0.073 | -3.315
-13.5 | -0.469 | 0.14521 | -0.07 | -3.232
-13 | -0.443 | 0.13986 | -0.07 | -3.165
-12.5 | -0.416 | 0.13638 | -0.07 | -3.049
-12 | -0.388 | 0.12858 | -0.068 | -3.021
-11.5 | -0.362 | 0.12573 | -0.068 | -2.876
-11 | -0.334 | 0.12059 | -0.066 | -2.773
-10.5 | -0.308 | 0.118 | -0.066 | -2.606
-10 | -0.28 | 0.09029 | -0.064 | -3.105
-9.5 | -0.253 | 0.07645 | -0.064 | -3.315
-9 | -0.226 | 0.07451 | -0.062 | -3.037
-8.5 | -0.199 | 0.07533 | -0.059 | -2.644
-8 | -0.172 | 0.06793 | -0.057 | -2.533
-7.5 | -0.145 | 0.06134 | -0.056 | -2.365
-7 | -0.118 | 0.05752 | -0.053 | -2.052
-6.5 | -0.091 | 0.05354 | -0.052 | -1.7
-6 | -0.064 | 0.04943 | -0.05 | -1.295
-5.5 | -0.058 | 0.04611 | -0.048 | -1.248
-5 | -0.018 | 0.04319 | -0.047 | -0.413
-4.5 | 0.032 | 0.04052 | -0.047 | 0.782
-4 | 0.106 | 0.01133 | -0.141 | 9.324
-3.5 | 0.173 | 0.01111 | -0.141 | 15.597
-3 | 0.241 | 0.01084 | -0.141 | 22.268
-2.5 | 0.311 | 0.01074 | -0.141 | 28.951
-2 | 0.378 | 0.01062 | -0.141 | 35.582
-1.5 | 0.445 | 0.01054 | -0.141 | 42.221
-1 | 0.512 | 0.01031 | -0.141 | 49.686
-0.5 | 0.579 | 0.01025 | -0.141 | 56.51
0 | 0.642 | 0.01025 | -0.141 | 62.682
0.5 | 0.709 | 0.01032 | -0.141 | 68.677
1 | 0.775 | 0.01049 | -0.141 | 73.937
1.5 | 0.842 | 0.01078 | -0.141 | 78.08
2 | 0.908 | 0.01236 | -0.141 | 73.472
2.5 | 0.974 | 0.01276 | -0.141 | 76.348
3 | 1.04 | 0.01336 | -0.141 | 77.842
3.5 | 1.1 | 0.01422 | -0.141 | 77.355
4 | 1.156 | 0.01564 | -0.141 | 73.916
4.5 | 1.204 | 0.01627 | -0.141 | 73.992
5 | 1.238 | 0.01697 | -0.14 | 72.917
5.5 | 1 | 0.04415 | -0.05 | 22.638
6 | 0.96 | 0.0487 | -0.044 | 19.713
6.5 | 0.605 | 0.05287 | -0.047 | 11.442
7 | 0.631 | 0.05657 | -0.049 | 11.161
7.5 | 0.658 | 0.05921 | -0.052 | 11.11
8 | 0.684 | 0.06655 | -0.053 | 10.279
8.5 | 0.71 | 0.07105 | -0.055 | 9.999
9 | 0.737 | 0.0753 | -0.057 | 9.783
9.5 | 0.763 | 0.07944 | -0.059 | 9.606
10 | 0.789 | 0.10925 | -0.061 | 7.225
10.5 | 0.816 | 0.11746 | -0.063 | 6.946
11 | 0.842 | 0.11894 | -0.063 | 7.075
11.5 | 0.868 | 0.1289 | -0.066 | 6.735
12 | 0.895 | 0.13382 | -0.068 | 6.687
12.5 | 0.92 | 0.13719 | -0.068 | 6.708
13 | 0.947 | 0.14547 | -0.071 | 6.512
13.5 | 0.973 | 0.15088 | -0.072 | 6.451
14 | 1 | 0.15505 | -0.073 | 6.447
14.5 | 1.027 | 0.16453 | -0.076 | 6.242
15 | 1.052 | 0.16834 | -0.076 | 6.251
15.5 | 1.079 | 0.17054 | -0.078 | 6.33
16 | 1.105 | 0.17682 | -0.078 | 6.247
16.5 | 1.132 | 0.18319 | -0.08 | 6.179
17 | 1.157 | 0.18816 | -0.08 | 6.148
17.5 | 1.183 | 0.19647 | -0.081 | 6.021
18 | 1.209 | 0.20068 | -0.082 | 6.023
18.5 | 1.234 | 0.20426 | -0.082 | 6.04
19 | 1.261 | 0.2081 | -0.084 | 6.059
19.5 | 1.285 | 0.2171 | -0.084 | 5.92
20 | 1.31 | 0.22236 | -0.084 | 5.891

## 40. Re 750k Mach 0.50 (2)
BIGFOIL.COM POLAR EXPORT
MID 103
MID 103 |  |  |  | Cl Max: | 1.4563 | at alpha= | 7 | deg
XFOIL ncrit=9 |  |  |  | L/D Max: | 111.819 | at alpha= | 3 | deg
Re: | 750000 |  |  | Cd Min: | 0.28389 | at alpha= | -20 | deg
Mach: | 0.5 |  |  | Cl=0 at alpha= | -4.616 | deg
|  |  |  | @ Cl=0.1, Cd= | 0.0094515
|  |  |  | @ Cl=0.4, Cd= | 0.0072766
|  |  |  | @ Cl=0.6, Cd= | 0.00651
alpha (deg) | Cl | Cd | Cm | Cl/Cd
-20 | -0.8113 | 0.28389 | 0.0672 | -2.8578
-19.5 | -0.787 | 0.27521 | 0.0614 | -2.8596
-19 | -0.7632 | 0.26667 | 0.0558 | -2.862
-18.5 | -0.7398 | 0.25818 | 0.0501 | -2.8654
-17.5 | -0.6947 | 0.24132 | 0.041 | -2.8788
-17 | -0.672 | 0.23351 | 0.0363 | -2.8778
-16.5 | -0.6492 | 0.22549 | 0.0316 | -2.8791
-16 | -0.6265 | 0.2173 | 0.027 | -2.8831
-15.5 | -0.6034 | 0.20893 | 0.0214 | -2.888
-15 | -0.5822 | 0.20085 | 0.0166 | -2.8987
-14 | -0.5412 | 0.18461 | 0.0096 | -2.9316
-13.5 | -0.5209 | 0.17722 | 0.0061 | -2.9393
-13 | -0.5011 | 0.1697 | 0.0025 | -2.9529
-12.5 | -0.4821 | 0.16206 | -0.0011 | -2.9748
-12 | -0.4638 | 0.154 | -0.0057 | -3.0117
-11.5 | -0.4485 | 0.14624 | -0.0101 | -3.0669
-11 | -0.4322 | 0.13819 | -0.0119 | -3.1276
-10.5 | -0.4145 | 0.13155 | -0.0143 | -3.1509
-10 | -0.3978 | 0.12458 | -0.0172 | -3.1931
-9.5 | -0.3842 | 0.11722 | -0.0226 | -3.2776
-9 | -0.3698 | 0.11003 | -0.0257 | -3.3609
-8.5 | -0.3594 | 0.10223 | -0.0284 | -3.5156
-8 | -0.349 | 0.09578 | -0.0289 | -3.6438
-7.5 | -0.3479 | 0.09061 | -0.0276 | -3.8395
-7 | -0.3623 | 0.08592 | -0.0242 | -4.2167
-6 | -0.2978 | 0.06511 | -0.0486 | -4.5738
-5.5 | -0.2331 | 0.05039 | -0.0766 | -4.6259
-5 | -0.0828 | 0.01728 | -0.1485 | -4.7917
-4.5 | 0.025 | 0.0108 | -0.1598 | 2.3148
-4 | 0.1151 | 0.00918 | -0.1631 | 12.5381
-3.5 | 0.1896 | 0.00872 | -0.1629 | 21.7431
-3 | 0.2568 | 0.00818 | -0.1614 | 31.3936
-2.5 | 0.3247 | 0.00771 | -0.1605 | 42.1141
-2 | 0.3919 | 0.00732 | -0.1596 | 53.5383
-1.5 | 0.4591 | 0.00696 | -0.159 | 65.9626
-1 | 0.5259 | 0.00666 | -0.1584 | 78.964
-0.5 | 0.5926 | 0.00651 | -0.1577 | 91.0292
0 | 0.6586 | 0.00651 | -0.1568 | 101.1674
0.5 | 0.7234 | 0.00676 | -0.1557 | 107.0118
1 | 0.7866 | 0.00738 | -0.1545 | 106.5854
1.5 | 0.8496 | 0.00817 | -0.1535 | 103.9902
2 | 0.9142 | 0.0088 | -0.1526 | 103.8864
2.5 | 0.9799 | 0.0093 | -0.1517 | 105.3656
3 | 1.0388 | 0.00929 | -0.149 | 111.8192
3.5 | 1.1041 | 0.01009 | -0.1475 | 109.4252
4 | 1.1686 | 0.01104 | -0.1457 | 105.8514
4.5 | 1.2325 | 0.01211 | -0.1433 | 101.7754
5 | 1.2868 | 0.01447 | -0.1394 | 88.9288
5.5 | 1.3446 | 0.01648 | -0.135 | 81.5898
6 | 1.394 | 0.01918 | -0.1289 | 72.6799
6.5 | 1.4335 | 0.02261 | -0.1213 | 63.4011
7 | 1.4563 | 0.0273 | -0.112 | 53.3443
7.5 | 1.4518 | 0.03288 | -0.1008 | 44.1545
8 | 1.4294 | 0.04006 | -0.0921 | 35.6815
8.5 | 1.397 | 0.04967 | -0.0889 | 28.1256
9 | 1.3604 | 0.06261 | -0.0934 | 21.7282
9.5 | 1.3245 | 0.07887 | -0.1038 | 16.7935
10 | 1.2875 | 0.09583 | -0.1138 | 13.4352
10.5 | 1.2522 | 0.11221 | -0.1223 | 11.1594
11 | 1.2207 | 0.12849 | -0.1307 | 9.5004
11.5 | 1.1976 | 0.14457 | -0.1393 | 8.2839
12 | 1.1841 | 0.16007 | -0.1475 | 7.3974

## 41. Re 1M Mach 0.00 (1)
BIGFOIL.COM POLAR EXPORT
MID 103
MID 103 |  |  |  | Cl Max: | 1.291 | at alpha= | 8 | deg
JavaFoil+Calcfoil stall+Eppler ext transition |  |  |  | L/D Max: | 82.489 | at alpha= | 3.5 | deg
Re: | 1000000 |  |  | Cd Min: | 0.00976 | at alpha= | -0.5 | deg
Mach: | 0 |  |  | Cl=0 at alpha= | -4.8158 | deg
|  |  |  | @ Cl=0.1, Cd= | 0.010771
|  |  |  | @ Cl=0.4, Cd= | 0.01007
|  |  |  | @ Cl=0.6, Cd= | 0.0098021
alpha (deg) | Cl | Cd | Cm | Cl/Cd
-16.5 | -0.261 | 0.14798 | -0.053 | -1.761
-16 | -0.272 | 0.13979 | -0.052 | -1.947
-15.5 | -0.284 | 0.13395 | -0.052 | -2.119
-15 | -0.295 | 0.12623 | -0.052 | -2.338
-14.5 | -0.306 | 0.12016 | -0.053 | -2.549
-14 | -0.317 | 0.11316 | -0.052 | -2.798
-13.5 | -0.326 | 0.10749 | -0.051 | -3.033
-13 | -0.334 | 0.10162 | -0.05 | -3.285
-12.5 | -0.34 | 0.09626 | -0.049 | -3.533
-12 | -0.344 | 0.0908 | -0.047 | -3.789
-11.5 | -0.345 | 0.08522 | -0.047 | -4.053
-11 | -0.344 | 0.08076 | -0.047 | -4.255
-10.5 | -0.338 | 0.07545 | -0.045 | -4.479
-10 | -0.328 | 0.07088 | -0.044 | -4.627
-9.5 | -0.314 | 0.06698 | -0.044 | -4.686
-9 | -0.295 | 0.06315 | -0.042 | -4.679
-8.5 | -0.273 | 0.05955 | -0.042 | -4.583
-8 | -0.246 | 0.05608 | -0.043 | -4.391
-7.5 | -0.216 | 0.05299 | -0.043 | -4.067
-7 | -0.181 | 0.05002 | -0.041 | -3.621
-6.5 | -0.143 | 0.04731 | -0.041 | -3.033
-6 | -0.129 | 0.01136 | -0.122 | -11.339
-5.5 | -0.076 | 0.01126 | -0.122 | -6.745
-5 | -0.021 | 0.0111 | -0.122 | -1.884
-4.5 | 0.036 | 0.01093 | -0.122 | 3.258
-4 | 0.093 | 0.0108 | -0.122 | 8.631
-3.5 | 0.151 | 0.01056 | -0.122 | 14.341
-3 | 0.21 | 0.01044 | -0.122 | 20.096
-2.5 | 0.269 | 0.01033 | -0.122 | 26.048
-2 | 0.327 | 0.01023 | -0.122 | 31.986
-1.5 | 0.385 | 0.01015 | -0.122 | 37.982
-1 | 0.443 | 0.00984 | -0.122 | 45.067
-0.5 | 0.502 | 0.00976 | -0.122 | 51.359
0 | 0.558 | 0.00978 | -0.122 | 57.002
0.5 | 0.615 | 0.00981 | -0.122 | 62.715
1 | 0.673 | 0.00992 | -0.122 | 67.822
1.5 | 0.731 | 0.01011 | -0.122 | 72.261
2 | 0.788 | 0.0113 | -0.122 | 69.771
2.5 | 0.846 | 0.01168 | -0.122 | 72.407
3 | 0.903 | 0.01193 | -0.122 | 75.662
3.5 | 0.958 | 0.01161 | -0.122 | 82.489
4 | 1.011 | 0.01226 | -0.122 | 82.456
4.5 | 1.062 | 0.01428 | -0.122 | 74.372
5 | 1.11 | 0.01467 | -0.122 | 75.646
5.5 | 1.155 | 0.01499 | -0.122 | 77.011
6 | 1.195 | 0.01544 | -0.121 | 77.376
6.5 | 1.229 | 0.01603 | -0.121 | 76.67
7 | 1.257 | 0.01654 | -0.121 | 76.025
7.5 | 1.279 | 0.01697 | -0.121 | 75.349
8 | 1.291 | 0.0174 | -0.121 | 74.235
8.5 | 1.039 | 0.05857 | -0.047 | 17.748
9 | 1.036 | 0.06275 | -0.044 | 16.505
9.5 | 1.025 | 0.06691 | -0.042 | 15.315
10 | 1.008 | 0.07157 | -0.042 | 14.08
10.5 | 0.985 | 0.077 | -0.041 | 12.792
11 | 0.957 | 0.08196 | -0.041 | 11.677
11.5 | 0.923 | 0.0873 | -0.04 | 10.571
12 | 0.886 | 0.09191 | -0.041 | 9.636
12.5 | 0.846 | 0.09844 | -0.043 | 8.594
13 | 0.805 | 0.10454 | -0.043 | 7.699

## 42. Re 1M Mach 0.00 (2)
BIGFOIL.COM POLAR EXPORT
MID 103
MID 103 |  |  |  | Cl Max: | 1.598 | at alpha= | 11 | deg
XFOIL ncrit=9 |  |  |  | L/D Max: | 118.903 | at alpha= | 3.5 | deg
Re: | 1000000 |  |  | Cd Min: | 0.2901 | at alpha= | 20 | deg
Mach: | 0 |  |  | Cl=0 at alpha= | -4.9421 | deg
|  |  |  | @ Cl=0.1, Cd= | 0.0073601
|  |  |  | @ Cl=0.4, Cd= | 0.0059453
|  |  |  | @ Cl=0.6, Cd= | 0.005727
alpha (deg) | Cl | Cd | Cm | Cl/Cd
-20 | -0.4745 | 0.20998 | 0.0159 | -2.2597
-19.5 | -0.4643 | 0.20518 | 0.0134 | -2.2629
-19 | -0.4541 | 0.20031 | 0.0108 | -2.267
-18.5 | -0.444 | 0.19538 | 0.0083 | -2.2725
-18 | -0.4341 | 0.19008 | 0.0059 | -2.2838
-17.5 | -0.4255 | 0.18481 | 0.0031 | -2.3024
-17 | -0.4171 | 0.17985 | 0.0006 | -2.3192
-16.5 | -0.4085 | 0.17501 | -0.0018 | -2.3342
-16 | -0.3994 | 0.17011 | -0.0034 | -2.3479
-15.5 | -0.3903 | 0.16592 | -0.0053 | -2.3523
-15 | -0.3825 | 0.16179 | -0.0071 | -2.3642
-14.5 | -0.3772 | 0.15806 | -0.0087 | -2.3864
-14 | -0.3728 | 0.15419 | -0.0101 | -2.4178
-13.5 | -0.3653 | 0.14861 | -0.0121 | -2.4581
-13 | -0.3592 | 0.14214 | -0.0148 | -2.5271
-12.5 | -0.3519 | 0.13564 | -0.017 | -2.5944
-12 | -0.3471 | 0.12848 | -0.0185 | -2.7016
-11.5 | -0.3364 | 0.12309 | -0.0199 | -2.733
-11 | -0.4637 | 0.12794 | -0.0069 | -3.6244
-10.5 | -0.4481 | 0.12232 | -0.0091 | -3.6633
-10 | -0.4345 | 0.11582 | -0.0119 | -3.7515
-9.5 | -0.4236 | 0.10768 | -0.0164 | -3.9339
-9 | -0.4113 | 0.10022 | -0.0203 | -4.104
-8 | -0.4364 | 0.02347 | -0.1073 | -18.5939
-7.5 | -0.3547 | 0.01576 | -0.1197 | -22.5063
-7 | -0.2836 | 0.01312 | -0.1244 | -21.6159
-6.5 | -0.2134 | 0.01113 | -0.1284 | -19.1734
-6 | -0.1456 | 0.00971 | -0.1314 | -14.9949
-5.5 | -0.0775 | 0.00889 | -0.1342 | -8.7177
-5 | -0.0078 | 0.00793 | -0.1373 | -0.98361
-4.5 | 0.0596 | 0.00757 | -0.1397 | 7.8732
-4 | 0.1212 | 0.00725 | -0.1407 | 16.7172
-3.5 | 0.1738 | 0.00701 | -0.1394 | 24.7932
-3 | 0.2281 | 0.00677 | -0.1386 | 33.6928
-2.5 | 0.2831 | 0.00652 | -0.138 | 43.4202
-2 | 0.3388 | 0.00622 | -0.1376 | 54.4695
-1.5 | 0.3947 | 0.00596 | -0.1373 | 66.2248
-0.5 | 0.5068 | 0.00565 | -0.1366 | 89.6991
0 | 0.5628 | 0.00564 | -0.1363 | 99.7872
0.5 | 0.6184 | 0.00577 | -0.1358 | 107.175
1 | 0.6737 | 0.00605 | -0.1355 | 111.3554
1.5 | 0.7285 | 0.00654 | -0.1352 | 111.3914
2.5 | 0.8381 | 0.00755 | -0.1348 | 111.0066
3.5 | 0.9429 | 0.00793 | -0.1333 | 118.9029
4 | 0.9966 | 0.00864 | -0.1329 | 115.3472
4.5 | 1.0493 | 0.00947 | -0.1324 | 110.8025
5 | 1.1021 | 0.01021 | -0.1319 | 107.9432
5.5 | 1.1509 | 0.0117 | -0.131 | 98.3675
6 | 1.2007 | 0.013 | -0.1298 | 92.3615
6.5 | 1.2516 | 0.01393 | -0.1288 | 89.8492
7 | 1.3002 | 0.01523 | -0.1273 | 85.371
7.5 | 1.3486 | 0.01639 | -0.126 | 82.2819
8 | 1.3948 | 0.01777 | -0.1243 | 78.4918
8.5 | 1.4318 | 0.02044 | -0.1212 | 70.0489
9 | 1.4746 | 0.02195 | -0.119 | 67.18
9.5 | 1.5121 | 0.02405 | -0.1161 | 62.8732
10 | 1.5465 | 0.0263 | -0.1128 | 58.8023
10.5 | 1.5774 | 0.0286 | -0.1092 | 55.1538
11 | 1.598 | 0.0317 | -0.1043 | 50.4101
11.5 | 1.5734 | 0.03912 | -0.0935 | 40.2198
12 | 1.5694 | 0.04266 | -0.0866 | 36.7886
12.5 | 1.5618 | 0.0474 | -0.0815 | 32.9494
13 | 1.5479 | 0.05374 | -0.0784 | 28.8035
13.5 | 1.5229 | 0.06292 | -0.0783 | 24.2038
14 | 1.4921 | 0.07502 | -0.0823 | 19.8894
14.5 | 1.4486 | 0.09198 | -0.0912 | 15.7491
15 | 1.4027 | 0.11152 | -0.1025 | 12.578
15.5 | 1.3492 | 0.13424 | -0.1158 | 10.0507
16.5 | 1.1787 | 0.22286 | -0.165 | 5.289
17 | 1.1817 | 0.23742 | -0.1728 | 4.9773
17.5 | 1.1943 | 0.24777 | -0.1786 | 4.8202
18 | 1.2098 | 0.25972 | -0.1858 | 4.6581
18.5 | 1.2243 | 0.26786 | -0.1909 | 4.5707
19 | 1.2391 | 0.27462 | -0.1954 | 4.5121
19.5 | 1.2537 | 0.28043 | -0.1993 | 4.4706
20 | 1.2663 | 0.2901 | -0.205 | 4.365

## 43. Re 1M Mach 0.10 (1)
BIGFOIL.COM POLAR EXPORT
MID 103
MID 103 |  |  |  | Cl Max: | 1.279 | at alpha= | 7.5 | deg
JavaFoil+Calcfoil stall+Eppler ext transition |  |  |  | L/D Max: | 82.618 | at alpha= | 3.5 | deg
Re: | 1000000 |  |  | Cd Min: | 0.00978 | at alpha= | -0.5 | deg
Mach: | 0.1 |  |  | Cl=0 at alpha= | -4.8158 | deg
|  |  |  | @ Cl=0.1, Cd= | 0.010775
|  |  |  | @ Cl=0.4, Cd= | 0.010084
|  |  |  | @ Cl=0.6, Cd= | 0.0098107
alpha (deg) | Cl | Cd | Cm | Cl/Cd
-16 | -0.236 | 0.14156 | -0.053 | -1.665
-15.5 | -0.249 | 0.13456 | -0.053 | -1.851
-15 | -0.263 | 0.1281 | -0.053 | -2.049
-14.5 | -0.276 | 0.12165 | -0.052 | -2.266
-14 | -0.288 | 0.11464 | -0.052 | -2.515
-13.5 | -0.3 | 0.10826 | -0.05 | -2.773
-13 | -0.311 | 0.1027 | -0.051 | -3.028
-12.5 | -0.32 | 0.09705 | -0.05 | -3.297
-12 | -0.327 | 0.09141 | -0.049 | -3.574
-11.5 | -0.331 | 0.08629 | -0.048 | -3.834
-11 | -0.332 | 0.08131 | -0.047 | -4.08
-10.5 | -0.329 | 0.07568 | -0.045 | -4.342
-10 | -0.321 | 0.07142 | -0.045 | -4.491
-9.5 | -0.309 | 0.06732 | -0.045 | -4.585
-9 | -0.292 | 0.06339 | -0.043 | -4.605
-8.5 | -0.271 | 0.05963 | -0.042 | -4.539
-8 | -0.245 | 0.05615 | -0.041 | -4.362
-7.5 | -0.215 | 0.05305 | -0.043 | -4.053
-7 | -0.181 | 0.05006 | -0.04 | -3.617
-6.5 | -0.144 | 0.04741 | -0.041 | -3.03
-6 | -0.118 | 0.01999 | -0.11 | -5.908
-5.5 | -0.076 | 0.01126 | -0.123 | -6.763
-5 | -0.021 | 0.01111 | -0.123 | -1.89
-4.5 | 0.036 | 0.01094 | -0.123 | 3.27
-4 | 0.094 | 0.0108 | -0.123 | 8.668
-3.5 | 0.152 | 0.01056 | -0.123 | 14.405
-3 | 0.211 | 0.01043 | -0.123 | 20.216
-2.5 | 0.271 | 0.01034 | -0.123 | 26.174
-2 | 0.329 | 0.01024 | -0.123 | 32.138
-1.5 | 0.387 | 0.01015 | -0.123 | 38.163
-1 | 0.446 | 0.00985 | -0.123 | 45.266
-0.5 | 0.504 | 0.00978 | -0.123 | 51.527
0 | 0.56 | 0.00979 | -0.123 | 57.239
0.5 | 0.618 | 0.00982 | -0.123 | 62.966
1 | 0.676 | 0.00994 | -0.123 | 68.06
1.5 | 0.734 | 0.01013 | -0.123 | 72.473
2 | 0.792 | 0.01134 | -0.123 | 69.825
2.5 | 0.85 | 0.0117 | -0.123 | 72.632
3 | 0.907 | 0.01196 | -0.123 | 75.856
3.5 | 0.962 | 0.01165 | -0.122 | 82.618
4 | 1.016 | 0.01232 | -0.122 | 82.449
4.5 | 1.067 | 0.01432 | -0.122 | 74.494
5 | 1.115 | 0.01472 | -0.122 | 75.736
5.5 | 1.159 | 0.01504 | -0.122 | 77.065
6 | 1.199 | 0.0155 | -0.122 | 77.334
6.5 | 1.232 | 0.0161 | -0.122 | 76.552
7 | 1.259 | 0.01662 | -0.122 | 75.796
7.5 | 1.279 | 0.01705 | -0.122 | 75.009
8 | 1.034 | 0.05525 | -0.046 | 18.712
8.5 | 1.035 | 0.05896 | -0.046 | 17.559
9 | 1.029 | 0.06313 | -0.042 | 16.298
9.5 | 1.015 | 0.06752 | -0.042 | 15.027
10 | 0.993 | 0.07235 | -0.041 | 13.729
10.5 | 0.966 | 0.07739 | -0.041 | 12.484
11 | 0.933 | 0.08232 | -0.041 | 11.339
11.5 | 0.894 | 0.08765 | -0.042 | 10.203
12 | 0.852 | 0.09374 | -0.042 | 9.085
12.5 | 0.807 | 0.09924 | -0.043 | 8.13

## 44. Re 1M Mach 0.10 (2)
BIGFOIL.COM POLAR EXPORT
MID 103
MID 103 |  |  |  | Cl Max: | 1.5882 | at alpha= | 11 | deg
XFOIL ncrit=9 |  |  |  | L/D Max: | 119.879 | at alpha= | 3 | deg
Re: | 1000000 |  |  | Cd Min: | 0.21713 | at alpha= | 16 | deg
Mach: | 0.1 |  |  | Cl=0 at alpha= | -99 | deg
|  |  |  | @ Cl=0.1, Cd= | 0.00566
|  |  |  | @ Cl=0.4, Cd= | 0.00566
|  |  |  | @ Cl=0.6, Cd= | 0.0057394
alpha (deg) | Cl | Cd | Cm | Cl/Cd
0 | 0.5658 | 0.00566 | -0.1369 | 99.9647
0.5 | 0.6218 | 0.00579 | -0.1365 | 107.3921
1 | 0.6774 | 0.00609 | -0.1361 | 111.2315
1.5 | 0.7325 | 0.00659 | -0.1358 | 111.1533
2 | 0.7873 | 0.00718 | -0.1355 | 109.6518
2.5 | 0.8427 | 0.0076 | -0.1354 | 110.8816
3 | 0.8931 | 0.00745 | -0.1341 | 119.8792
3.5 | 0.9482 | 0.00799 | -0.1338 | 118.6733
4 | 1.0023 | 0.0087 | -0.1334 | 115.2069
4.5 | 1.0554 | 0.00953 | -0.1329 | 110.745
5 | 1.1085 | 0.0103 | -0.1324 | 107.6214
5.5 | 1.1567 | 0.01199 | -0.1312 | 96.4721
6 | 1.2079 | 0.0131 | -0.1301 | 92.2061
6.5 | 1.2588 | 0.01412 | -0.1289 | 89.1501
7 | 1.3078 | 0.01541 | -0.1274 | 84.867
7.5 | 1.3562 | 0.01665 | -0.1258 | 81.4535
8 | 1.4019 | 0.01817 | -0.1239 | 77.1547
8.5 | 1.4392 | 0.0208 | -0.1207 | 69.1923
9 | 1.4804 | 0.02262 | -0.1181 | 65.4465
9.5 | 1.5165 | 0.02494 | -0.1148 | 60.8059
10 | 1.5492 | 0.0274 | -0.1111 | 56.5401
10.5 | 1.5771 | 0.02998 | -0.107 | 52.6051
11 | 1.5882 | 0.03394 | -0.1007 | 46.7943
11.5 | 1.551 | 0.04183 | -0.089 | 37.0787
12 | 1.5453 | 0.04595 | -0.0831 | 33.63
12.5 | 1.5296 | 0.05223 | -0.0792 | 29.2859
13 | 1.5074 | 0.06066 | -0.0783 | 24.85
13.5 | 1.4745 | 0.07275 | -0.0819 | 20.268
14 | 1.4378 | 0.08817 | -0.0899 | 16.3071
14.5 | 1.3895 | 0.10808 | -0.1015 | 12.8562
15 | 1.339 | 0.12976 | -0.1141 | 10.3191
15.5 | 1.1706 | 0.19843 | -0.1531 | 5.8993
16 | 1.1707 | 0.21713 | -0.1619 | 5.3917

## 45. Re 1M Mach 0.25 (1)
BIGFOIL.COM POLAR EXPORT
MID 103
MID 103 |  |  |  | Cl Max: | 1.266 | at alpha= | 7 | deg
JavaFoil+Calcfoil stall+Eppler ext transition |  |  |  | L/D Max: | 83.353 | at alpha= | 3.5 | deg
Re: | 1000000 |  |  | Cd Min: | 0.00981 | at alpha= | -0.5 | deg
Mach: | 0.25 |  |  | Cl=0 at alpha= | -4.819 | deg
|  |  |  | @ Cl=0.1, Cd= | 0.010803
|  |  |  | @ Cl=0.4, Cd= | 0.01016
|  |  |  | @ Cl=0.6, Cd= | 0.09934
alpha (deg) | Cl | Cd | Cm | Cl/Cd
-14.5 | -0.055 | 0.1277 | -0.055 | -0.429
-14 | -0.052 | 0.12171 | -0.055 | -0.427
-13.5 | -0.049 | 0.11439 | -0.055 | -0.43
-13 | -0.046 | 0.10791 | -0.055 | -0.43
-12.5 | -0.117 | 0.10323 | -0.054 | -1.135
-12 | -0.161 | 0.09694 | -0.054 | -1.664
-11.5 | -0.196 | 0.09099 | -0.053 | -2.151
-11 | -0.223 | 0.085 | -0.051 | -2.629
-10.5 | -0.244 | 0.07983 | -0.049 | -3.057
-10 | -0.257 | 0.07435 | -0.048 | -3.454
-9.5 | -0.262 | 0.06973 | -0.048 | -3.762
-9 | -0.26 | 0.06543 | -0.047 | -3.977
-8.5 | -0.25 | 0.06118 | -0.045 | -4.093
-8 | -0.233 | 0.05755 | -0.045 | -4.054
-7.5 | -0.209 | 0.05424 | -0.043 | -3.859
-7 | -0.179 | 0.05088 | -0.044 | -3.524
-6.5 | -0.144 | 0.04797 | -0.043 | -3.001
-6 | -0.105 | 0.0454 | -0.042 | -2.302
-5.5 | -0.062 | 0.04299 | -0.045 | -1.443
-5 | -0.021 | 0.01115 | -0.126 | -1.921
-4.5 | 0.037 | 0.01098 | -0.126 | 3.336
-4 | 0.096 | 0.01082 | -0.126 | 8.872
-3.5 | 0.156 | 0.01057 | -0.126 | 14.78
-3 | 0.217 | 0.01045 | -0.126 | 20.725
-2.5 | 0.278 | 0.01035 | -0.126 | 26.857
-2 | 0.338 | 0.01026 | -0.126 | 32.96
-1.5 | 0.398 | 0.01017 | -0.126 | 39.135
-1 | 0.458 | 0.00988 | -0.126 | 46.346
-0.5 | 0.518 | 0.00981 | -0.126 | 52.817
0 | 0.576 | 0.00981 | -0.126 | 58.689
0.5 | 0.635 | 0.0099 | -0.126 | 64.137
1 | 0.695 | 0.01 | -0.126 | 69.471
1.5 | 0.754 | 0.01025 | -0.126 | 73.574
2 | 0.814 | 0.01151 | -0.126 | 70.671
2.5 | 0.873 | 0.01183 | -0.126 | 73.766
3 | 0.932 | 0.0121 | -0.126 | 76.999
3.5 | 0.988 | 0.01186 | -0.126 | 83.353
4 | 1.042 | 0.01263 | -0.126 | 82.537
4.5 | 1.094 | 0.01454 | -0.126 | 75.205
5 | 1.141 | 0.01498 | -0.126 | 76.197
5.5 | 1.184 | 0.01545 | -0.126 | 76.646
6 | 1.22 | 0.01586 | -0.125 | 76.948
6.5 | 1.248 | 0.01641 | -0.125 | 76.065
7 | 1.266 | 0.01713 | -0.125 | 73.949
7.5 | 1.021 | 0.05295 | -0.048 | 19.283
8 | 1.014 | 0.0568 | -0.045 | 17.861
8.5 | 0.997 | 0.06097 | -0.042 | 16.349
9 | 0.967 | 0.06621 | -0.041 | 14.606
9.5 | 0.923 | 0.07111 | -0.04 | 12.976
10 | 0.867 | 0.0766 | -0.043 | 11.316
10.5 | 0.8 | 0.08127 | -0.044 | 9.839
11 | 0.723 | 0.08809 | -0.044 | 8.204
11.5 | 0.634 | 0.09387 | -0.045 | 6.759
12 | 0.54 | 0.09934 | -0.047 | 5.435

## 46. Re 1M Mach 0.25 (2)
BIGFOIL.COM POLAR EXPORT
MID 103
MID 103 |  |  |  | Cl Max: | 1.5323 | at alpha= | 10 | deg
XFOIL ncrit=9 |  |  |  | L/D Max: | 119.727 | at alpha= | 3 | deg
Re: | 1000000 |  |  | Cd Min: | 0.2467 | at alpha= | -19 | deg
Mach: | 0.25 |  |  | Cl=0 at alpha= | -4.9259 | deg
|  |  |  | @ Cl=0.1, Cd= | 0.007552
|  |  |  | @ Cl=0.4, Cd= | 0.0060929
|  |  |  | @ Cl=0.6, Cd= | 0.0058015
alpha (deg) | Cl | Cd | Cm | Cl/Cd
-19 | -0.7127 | 0.2467 | 0.0501 | -2.8889
-18.5 | -0.6941 | 0.24025 | 0.0459 | -2.8891
-18 | -0.6754 | 0.23357 | 0.0418 | -2.8916
-17.5 | -0.6567 | 0.22672 | 0.0377 | -2.8965
-17 | -0.6379 | 0.21942 | 0.0337 | -2.9072
-16.5 | -0.6188 | 0.21148 | 0.029 | -2.926
-16 | -0.6013 | 0.20404 | 0.0248 | -2.947
-15.5 | -0.5842 | 0.19674 | 0.0209 | -2.9694
-15 | -0.5687 | 0.18937 | 0.0182 | -3.0031
-14.5 | -0.5518 | 0.18278 | 0.015 | -3.0189
-14 | -0.5353 | 0.17597 | 0.0118 | -3.042
-13.5 | -0.5196 | 0.16901 | 0.0086 | -3.0744
-13 | -0.5043 | 0.16184 | 0.0055 | -3.116
-12.5 | -0.4897 | 0.15402 | 0.002 | -3.1795
-12 | -0.4768 | 0.1461 | -0.0019 | -3.2635
-11.5 | -0.4641 | 0.13841 | -0.0052 | -3.3531
-11 | -0.4536 | 0.13085 | -0.0073 | -3.4666
-10.5 | -0.4383 | 0.1248 | -0.0098 | -3.512
-10 | -0.4246 | 0.11793 | -0.0128 | -3.6004
-9.5 | -0.4125 | 0.10984 | -0.0174 | -3.7555
-9 | -0.4003 | 0.10241 | -0.021 | -3.9088
-8.5 | -0.3957 | 0.09413 | -0.0244 | -4.2038
-8 | -0.3828 | 0.08878 | -0.0262 | -4.3118
-7.5 | -0.3934 | 0.0847 | -0.023 | -4.6446
-7 | -0.3216 | 0.02035 | -0.1211 | -15.8034
-6.5 | -0.236 | 0.01385 | -0.1316 | -17.0397
-6 | -0.1585 | 0.01077 | -0.1367 | -14.7168
-5.5 | -0.0841 | 0.00942 | -0.1399 | -8.9278
-5 | -0.0104 | 0.00836 | -0.143 | -1.244
-4.5 | 0.0598 | 0.00774 | -0.1452 | 7.7261
-4 | 0.1218 | 0.00745 | -0.1453 | 16.349
-3.5 | 0.1752 | 0.00726 | -0.1435 | 24.1322
-3 | 0.2323 | 0.00691 | -0.1427 | 33.6179
-2.5 | 0.2906 | 0.00662 | -0.1422 | 43.8973
-2 | 0.3488 | 0.00633 | -0.1418 | 55.1027
-1.5 | 0.4071 | 0.00606 | -0.1414 | 67.1782
-1 | 0.4659 | 0.00584 | -0.1412 | 79.7774
-0.5 | 0.5243 | 0.00574 | -0.1409 | 91.3415
0 | 0.5825 | 0.00575 | -0.1405 | 101.3043
0.5 | 0.6403 | 0.00592 | -0.14 | 108.1588
1 | 0.6974 | 0.0063 | -0.1396 | 110.6984
1.5 | 0.7542 | 0.00687 | -0.1392 | 109.7817
2.5 | 0.8685 | 0.00788 | -0.1387 | 110.2157
3 | 0.9207 | 0.00769 | -0.1372 | 119.7269
3.5 | 0.9778 | 0.00828 | -0.1368 | 118.0918
4 | 1.0338 | 0.00904 | -0.1362 | 114.3584
4.5 | 1.089 | 0.00988 | -0.1354 | 110.2227
5 | 1.1439 | 0.01075 | -0.1346 | 106.4093
5.5 | 1.1932 | 0.01268 | -0.1328 | 94.1009
6 | 1.2471 | 0.01371 | -0.1313 | 90.9628
6.5 | 1.2978 | 0.01526 | -0.1293 | 85.0459
7 | 1.3485 | 0.01664 | -0.1272 | 81.0397
7.5 | 1.3957 | 0.01838 | -0.1246 | 75.9358
8 | 1.4294 | 0.02186 | -0.12 | 65.3888
8.5 | 1.4708 | 0.02404 | -0.1164 | 61.1814
9 | 1.502 | 0.02739 | -0.1115 | 54.8375
9.5 | 1.5241 | 0.03136 | -0.1056 | 48.6001
10 | 1.5323 | 0.03559 | -0.0983 | 43.0542
10.5 | 1.519 | 0.04027 | -0.0892 | 37.7204
11 | 1.497 | 0.04672 | -0.0826 | 32.042
11.5 | 1.4666 | 0.05562 | -0.0801 | 26.3682
12 | 1.4314 | 0.06766 | -0.083 | 21.1558
12.5 | 1.3952 | 0.08308 | -0.0914 | 16.7935
13 | 1.3564 | 0.10117 | -0.1021 | 13.4071
13.5 | 1.3142 | 0.12076 | -0.1132 | 10.8827
14 | 1.2631 | 0.14407 | -0.1264 | 8.7673
14.5 | 1.1785 | 0.18403 | -0.1478 | 6.4038
15 | 1.1693 | 0.20162 | -0.1572 | 5.7995

## 47. Re 1M Mach 0.50 (1)
BIGFOIL.COM POLAR EXPORT
MID 103
MID 103 |  |  |  | Cl Max: | 1.31 | at alpha= | 20 | deg
JavaFoil+Calcfoil stall+Eppler ext transition |  |  |  | L/D Max: | 80.596 | at alpha= | 3 | deg
Re: | 1000000 |  |  | Cd Min: | 0.00999 | at alpha= | -0.5 | deg
Mach: | 0.5 |  |  | Cl=0 at alpha= | -4.8448 | deg
|  |  |  | @ Cl=0.1, Cd= | 0.011008
|  |  |  | @ Cl=0.4, Cd= | 0.0103
|  |  |  | @ Cl=0.6, Cd= | 0.0099933
alpha (deg) | Cl | Cd | Cm | Cl/Cd
-20 | -0.817 | 0.19975 | -0.078 | -4.089
-19.5 | -0.79 | 0.1942 | -0.078 | -4.07
-19 | -0.764 | 0.18936 | -0.078 | -4.036
-18.5 | -0.738 | 0.18346 | -0.078 | -4.022
-18 | -0.712 | 0.17866 | -0.078 | -3.983
-17.5 | -0.684 | 0.17234 | -0.075 | -3.968
-17 | -0.657 | 0.16868 | -0.075 | -3.897
-16.5 | -0.631 | 0.16449 | -0.075 | -3.836
-16 | -0.604 | 0.16003 | -0.076 | -3.777
-15.5 | -0.577 | 0.15329 | -0.073 | -3.763
-15 | -0.55 | 0.14921 | -0.073 | -3.687
-14.5 | -0.524 | 0.14559 | -0.073 | -3.596
-14 | -0.497 | 0.14053 | -0.073 | -3.536
-13.5 | -0.469 | 0.13476 | -0.07 | -3.483
-13 | -0.443 | 0.13265 | -0.071 | -3.337
-12.5 | -0.416 | 0.12915 | -0.071 | -3.22
-12 | -0.389 | 0.12363 | -0.068 | -3.143
-11.5 | -0.362 | 0.12083 | -0.068 | -2.993
-11 | -0.334 | 0.11262 | -0.066 | -2.97
-10.5 | -0.308 | 0.11168 | -0.066 | -2.754
-10 | -0.28 | 0.08721 | -0.064 | -3.215
-9.5 | -0.253 | 0.07366 | -0.064 | -3.441
-9 | -0.226 | 0.07185 | -0.062 | -3.15
-8.5 | -0.199 | 0.0719 | -0.06 | -2.77
-8 | -0.172 | 0.06581 | -0.058 | -2.616
-7.5 | -0.145 | 0.05971 | -0.057 | -2.43
-7 | -0.118 | 0.05619 | -0.054 | -2.101
-6.5 | -0.091 | 0.05194 | -0.053 | -1.753
-6 | -0.064 | 0.04846 | -0.051 | -1.321
-5.5 | -0.058 | 0.04517 | -0.049 | -1.274
-5 | -0.018 | 0.04254 | -0.048 | -0.419
-4.5 | 0.04 | 0.01119 | -0.141 | 3.537
-4 | 0.106 | 0.01099 | -0.141 | 9.613
-3.5 | 0.173 | 0.01079 | -0.141 | 16.07
-3 | 0.241 | 0.01052 | -0.141 | 22.953
-2.5 | 0.311 | 0.01043 | -0.141 | 29.813
-2 | 0.378 | 0.01032 | -0.141 | 36.623
-1.5 | 0.445 | 0.01026 | -0.141 | 43.375
-1 | 0.512 | 0.01003 | -0.141 | 51.067
-0.5 | 0.579 | 0.00999 | -0.141 | 57.98
0 | 0.642 | 0.01 | -0.141 | 64.203
0.5 | 0.709 | 0.01011 | -0.141 | 70.108
1 | 0.775 | 0.01032 | -0.141 | 75.093
1.5 | 0.842 | 0.01167 | -0.141 | 72.11
2 | 0.908 | 0.01208 | -0.141 | 75.168
2.5 | 0.974 | 0.01239 | -0.141 | 78.632
3 | 1.04 | 0.0129 | -0.141 | 80.596
3.5 | 1.1 | 0.01372 | -0.141 | 80.16
4 | 1.156 | 0.01511 | -0.141 | 76.492
4.5 | 1.204 | 0.01571 | -0.141 | 76.63
5 | 1.238 | 0.01637 | -0.14 | 75.579
5.5 | 1.248 | 0.01713 | -0.14 | 72.83
6 | 0.96 | 0.04791 | -0.045 | 20.043
6.5 | 0.605 | 0.05228 | -0.049 | 11.575
7 | 0.631 | 0.05492 | -0.05 | 11.497
7.5 | 0.658 | 0.05791 | -0.052 | 11.361
8 | 0.684 | 0.06195 | -0.054 | 11.044
8.5 | 0.711 | 0.06782 | -0.056 | 10.476
9 | 0.737 | 0.07199 | -0.057 | 10.234
9.5 | 0.763 | 0.07582 | -0.06 | 10.067
10 | 0.79 | 0.08122 | -0.062 | 9.721
10.5 | 0.816 | 0.10928 | -0.064 | 7.466
11 | 0.842 | 0.11397 | -0.063 | 7.385
11.5 | 0.868 | 0.12105 | -0.066 | 7.172
12 | 0.895 | 0.12726 | -0.068 | 7.032
12.5 | 0.92 | 0.13063 | -0.068 | 7.046
13 | 0.947 | 0.13543 | -0.071 | 6.995
13.5 | 0.974 | 0.14111 | -0.072 | 6.899
14 | 1 | 0.14578 | -0.073 | 6.858
14.5 | 1.027 | 0.15497 | -0.076 | 6.627
15 | 1.052 | 0.15625 | -0.076 | 6.735
15.5 | 1.08 | 0.16162 | -0.078 | 6.679
16 | 1.105 | 0.16645 | -0.078 | 6.637
16.5 | 1.132 | 0.17406 | -0.08 | 6.503
17 | 1.157 | 0.1777 | -0.08 | 6.51
17.5 | 1.183 | 0.18372 | -0.081 | 6.441
18 | 1.209 | 0.19119 | -0.082 | 6.323
18.5 | 1.234 | 0.19149 | -0.082 | 6.443
19 | 1.261 | 0.19531 | -0.084 | 6.456
19.5 | 1.285 | 0.20072 | -0.084 | 6.403
20 | 1.31 | 0.20722 | -0.084 | 6.322

## 48. Re 1M Mach 0.50 (2)
BIGFOIL.COM POLAR EXPORT
MID 103
MID 103 |  |  |  | Cl Max: | 1.4711 | at alpha= | 7 | deg
XFOIL ncrit=9 |  |  |  | L/D Max: | 115.531 | at alpha= | 3.5 | deg
Re: | 1000000 |  |  | Cd Min: | 0.28347 | at alpha= | -20 | deg
Mach: | 0.5 |  |  | Cl=0 at alpha= | -4.7397 | deg
|  |  |  | @ Cl=0.1, Cd= | 0.0083854
|  |  |  | @ Cl=0.4, Cd= | 0.006627
|  |  |  | @ Cl=0.6, Cd= | 0.0061076
alpha (deg) | Cl | Cd | Cm | Cl/Cd
-20 | -0.8126 | 0.28347 | 0.0676 | -2.8666
-19.5 | -0.7895 | 0.27532 | 0.0622 | -2.8676
-19 | -0.7661 | 0.2671 | 0.057 | -2.8682
-18.5 | -0.7427 | 0.25882 | 0.0518 | -2.8696
-18 | -0.7193 | 0.25049 | 0.0467 | -2.8716
-17.5 | -0.6957 | 0.24196 | 0.0416 | -2.8753
-17 | -0.6716 | 0.23309 | 0.0362 | -2.8813
-16.5 | -0.6491 | 0.22463 | 0.031 | -2.8896
-16 | -0.6274 | 0.21611 | 0.0264 | -2.9032
-15.5 | -0.606 | 0.20847 | 0.0228 | -2.9069
-15 | -0.5841 | 0.20095 | 0.0186 | -2.9067
-14.5 | -0.5627 | 0.19311 | 0.0145 | -2.9139
-14 | -0.5419 | 0.18522 | 0.0105 | -2.9257
-13.5 | -0.5212 | 0.17702 | 0.0063 | -2.9443
-13 | -0.5019 | 0.16883 | 0.0018 | -2.9728
-12.5 | -0.4841 | 0.16085 | -0.0022 | -3.0096
-12 | -0.4677 | 0.15254 | -0.0054 | -3.0661
-11.5 | -0.4495 | 0.14567 | -0.0078 | -3.0857
-11 | -0.4319 | 0.13864 | -0.0108 | -3.1153
-10.5 | -0.4153 | 0.13079 | -0.0148 | -3.1753
-10 | -0.4006 | 0.12312 | -0.0188 | -3.2537
-9.5 | -0.3886 | 0.11502 | -0.0218 | -3.3785
-9 | -0.3704 | 0.10919 | -0.0233 | -3.3923
-8.5 | -0.3555 | 0.10263 | -0.0259 | -3.4639
-8 | -0.345 | 0.09625 | -0.0277 | -3.5844
-7.5 | -0.3491 | 0.09083 | -0.0271 | -3.8434
-6.5 | -0.3141 | 0.07287 | -0.0411 | -4.3104
-6 | -0.2683 | 0.06101 | -0.0598 | -4.3976
-5.5 | -0.2029 | 0.04535 | -0.0902 | -4.4741
-5 | -0.0466 | 0.01224 | -0.1592 | -3.8072
-4.5 | 0.0429 | 0.00919 | -0.163 | 4.6681
-4 | 0.116 | 0.00816 | -0.1623 | 14.2157
-3.5 | 0.1804 | 0.00782 | -0.1598 | 23.0691
-3 | 0.2484 | 0.00744 | -0.1586 | 33.3871
-2.5 | 0.3177 | 0.00702 | -0.1581 | 45.2564
-2 | 0.3866 | 0.00668 | -0.1577 | 57.8743
-1.5 | 0.4548 | 0.00641 | -0.1573 | 70.9516
-1 | 0.5228 | 0.00618 | -0.157 | 84.5955
-0.5 | 0.5903 | 0.00609 | -0.1566 | 96.9294
0 | 0.6566 | 0.00621 | -0.156 | 105.7327
0.5 | 0.7216 | 0.00664 | -0.1552 | 108.6747
1 | 0.7855 | 0.00737 | -0.1545 | 106.5807
1.5 | 0.8506 | 0.00797 | -0.1538 | 106.7252
2 | 0.9166 | 0.00847 | -0.1532 | 108.2172
2.5 | 0.983 | 0.00894 | -0.1524 | 109.9553
3 | 1.0495 | 0.00941 | -0.1514 | 111.5303
3.5 | 1.1091 | 0.0096 | -0.1487 | 115.5312
4 | 1.1745 | 0.01047 | -0.1469 | 112.1777
4.5 | 1.2386 | 0.01155 | -0.1446 | 107.2381
5 | 1.295 | 0.01373 | -0.1408 | 94.319
5.5 | 1.3558 | 0.01544 | -0.1367 | 87.8109
6 | 1.4084 | 0.0179 | -0.1311 | 78.6816
6.5 | 1.4464 | 0.02155 | -0.1233 | 67.1183
7 | 1.4711 | 0.02618 | -0.1139 | 56.1917
7.5 | 1.4668 | 0.03182 | -0.1024 | 46.0968
8 | 1.4422 | 0.03896 | -0.0928 | 37.0175
8.5 | 1.408 | 0.04857 | -0.0891 | 28.9891
9 | 1.37 | 0.06156 | -0.0933 | 22.2547
9.5 | 1.3328 | 0.07818 | -0.1041 | 17.0478
10 | 1.2953 | 0.09546 | -0.1142 | 13.569
10.5 | 1.2596 | 0.112 | -0.1226 | 11.2464
11 | 1.2284 | 0.12827 | -0.1308 | 9.5767
11.5 | 1.2051 | 0.14427 | -0.1391 | 8.3531
12 | 1.192 | 0.15941 | -0.147 | 7.4776

## 49. Re 2M Mach 0.00 (1)
BIGFOIL.COM POLAR EXPORT
MID 103
MID 103 |  |  |  | Cl Max: | 1.296 | at alpha= | 8.5 | deg
JavaFoil+Calcfoil stall+Eppler ext transition |  |  |  | L/D Max: | 83.814 | at alpha= | 6 | deg
Re: | 2000000 |  |  | Cd Min: | 0.00946 | at alpha= | -1 | deg
Mach: | 0 |  |  | Cl=0 at alpha= | -4.8158 | deg
|  |  |  | @ Cl=0.1, Cd= | 0.010163
|  |  |  | @ Cl=0.4, Cd= | 0.0096305
|  |  |  | @ Cl=0.6, Cd= | 0.0096284
alpha (deg) | Cl | Cd | Cm | Cl/Cd
-16.5 | -0.261 | 0.13726 | -0.059 | -1.904
-16 | -0.273 | 0.13103 | -0.059 | -2.083
-15.5 | -0.285 | 0.12414 | -0.059 | -2.293
-15 | -0.296 | 0.11817 | -0.059 | -2.506
-14.5 | -0.307 | 0.1121 | -0.059 | -2.741
-14 | -0.318 | 0.10594 | -0.059 | -2.999
-13.5 | -0.327 | 0.10032 | -0.059 | -3.261
-13 | -0.335 | 0.09514 | -0.059 | -3.523
-12.5 | -0.342 | 0.08996 | -0.06 | -3.796
-12 | -0.346 | 0.08495 | -0.06 | -4.069
-11.5 | -0.347 | 0.08009 | -0.061 | -4.336
-11 | -0.346 | 0.07563 | -0.061 | -4.571
-10.5 | -0.34 | 0.07101 | -0.062 | -4.791
-10 | -0.33 | 0.06665 | -0.063 | -4.958
-9.5 | -0.317 | 0.06235 | -0.065 | -5.08
-9 | -0.298 | 0.05917 | -0.065 | -5.038
-8.5 | -0.276 | 0.05496 | -0.068 | -5.025
-8 | -0.251 | 0.04953 | -0.075 | -5.071
-7.5 | -0.225 | 0.04061 | -0.087 | -5.536
-7 | -0.202 | 0.02269 | -0.105 | -8.92
-6.5 | -0.179 | 0.01098 | -0.122 | -16.314
-6 | -0.129 | 0.01077 | -0.122 | -11.961
-5.5 | -0.076 | 0.0106 | -0.122 | -7.164
-5 | -0.021 | 0.01044 | -0.122 | -2.003
-4.5 | 0.036 | 0.0103 | -0.122 | 3.459
-4 | 0.093 | 0.01019 | -0.122 | 9.144
-3.5 | 0.151 | 0.00997 | -0.122 | 15.192
-3 | 0.21 | 0.00989 | -0.122 | 21.233
-2.5 | 0.269 | 0.00982 | -0.122 | 27.423
-2 | 0.327 | 0.00974 | -0.122 | 33.599
-1.5 | 0.385 | 0.00969 | -0.122 | 39.772
-1 | 0.443 | 0.00946 | -0.122 | 46.875
-0.5 | 0.502 | 0.00947 | -0.122 | 52.953
0 | 0.558 | 0.00954 | -0.122 | 58.438
0.5 | 0.615 | 0.00966 | -0.122 | 63.668
1 | 0.673 | 0.01063 | -0.122 | 63.306
1.5 | 0.731 | 0.01089 | -0.122 | 67.087
2 | 0.788 | 0.01109 | -0.122 | 71.098
2.5 | 0.846 | 0.01129 | -0.122 | 74.872
3 | 0.903 | 0.01161 | -0.122 | 77.785
3.5 | 0.958 | 0.01197 | -0.122 | 79.985
4 | 1.011 | 0.01234 | -0.122 | 81.92
4.5 | 1.062 | 0.01323 | -0.122 | 80.24
5 | 1.11 | 0.01358 | -0.122 | 81.712
5.5 | 1.155 | 0.01386 | -0.122 | 83.289
6 | 1.195 | 0.01425 | -0.121 | 83.814
6.5 | 1.229 | 0.01477 | -0.121 | 83.206
7 | 1.257 | 0.01521 | -0.121 | 82.626
7.5 | 1.279 | 0.0156 | -0.121 | 81.962
8 | 1.291 | 0.01611 | -0.121 | 80.164
8.5 | 1.296 | 0.01679 | -0.121 | 77.226
9 | 1.293 | 0.01739 | -0.121 | 74.341
9.5 | 1.279 | 0.01797 | -0.121 | 71.206
10 | 1.251 | 0.02069 | -0.12 | 60.466
10.5 | 0.988 | 0.07277 | -0.055 | 13.582
11 | 0.959 | 0.07771 | -0.051 | 12.342
11.5 | 0.924 | 0.08227 | -0.048 | 11.235
12 | 0.887 | 0.0876 | -0.05 | 10.129
12.5 | 0.848 | 0.09266 | -0.052 | 9.151
13 | 0.807 | 0.09866 | -0.051 | 8.175
13.5 | 0.765 | 0.10409 | -0.052 | 7.347

## 50. Re 2M Mach 0.00 (2)
BIGFOIL.COM POLAR EXPORT
MID 103
MID 103 |  |  |  | Cl Max: | 1.7748 | at alpha= | 14 | deg
XFOIL ncrit=9 |  |  |  | L/D Max: | 125.394 | at alpha= | 4 | deg
Re: | 2000000 |  |  | Cd Min: | 0.21055 | at alpha= | 19 | deg
Mach: | 0 |  |  | Cl=0 at alpha= | -4.9068 | deg
|  |  |  | @ Cl=0.1, Cd= | 0.006094
|  |  |  | @ Cl=0.4, Cd= | 0.0052452
|  |  |  | @ Cl=0.6, Cd= | 0.0057306
alpha (deg) | Cl | Cd | Cm | Cl/Cd
-10.5 | -0.4633 | 0.11734 | -0.0095 | -3.9484
-10 | -0.4482 | 0.11154 | -0.0124 | -4.0183
-9.5 | -0.5704 | 0.02047 | -0.1144 | -27.8652
-9 | -0.5009 | 0.01611 | -0.122 | -31.0925
-8.5 | -0.4344 | 0.01394 | -0.1262 | -31.1621
-8 | -0.3671 | 0.01179 | -0.1301 | -31.1366
-7.5 | -0.3024 | 0.01037 | -0.1327 | -29.161
-7 | -0.2407 | 0.00963 | -0.1341 | -24.9948
-6.5 | -0.178 | 0.00831 | -0.136 | -21.42
-6 | -0.1218 | 0.00771 | -0.136 | -15.7977
-5.5 | -0.0657 | 0.00727 | -0.1358 | -9.0371
-5 | -0.0102 | 0.00669 | -0.1354 | -1.5247
-4.5 | 0.0445 | 0.00634 | -0.1349 | 7.0189
-4 | 0.1009 | 0.00609 | -0.1347 | 16.5681
-3.5 | 0.1582 | 0.00588 | -0.1347 | 26.9048
-3 | 0.2155 | 0.00568 | -0.1347 | 37.9401
-2.5 | 0.2728 | 0.00553 | -0.1347 | 49.3309
-2 | 0.3302 | 0.0054 | -0.1347 | 61.1481
-1.5 | 0.3878 | 0.00526 | -0.1348 | 73.7262
-1 | 0.4454 | 0.00519 | -0.135 | 85.8189
-0.5 | 0.5026 | 0.00525 | -0.1351 | 95.7333
0 | 0.5595 | 0.00545 | -0.1352 | 102.6606
0.5 | 0.6158 | 0.00584 | -0.1353 | 105.4452
1 | 0.6719 | 0.00628 | -0.1354 | 106.9904
1.5 | 0.7282 | 0.00661 | -0.1355 | 110.1664
2 | 0.7843 | 0.00691 | -0.1355 | 113.5022
2.5 | 0.8405 | 0.00718 | -0.1355 | 117.0613
3 | 0.8962 | 0.00749 | -0.1355 | 119.6529
3.5 | 0.9513 | 0.00793 | -0.1354 | 119.9622
4 | 1.0019 | 0.00799 | -0.1344 | 125.3942
4.5 | 1.0561 | 0.00858 | -0.1341 | 123.0886
5 | 1.109 | 0.00936 | -0.1336 | 118.4829
5.5 | 1.1594 | 0.01066 | -0.1327 | 108.7617
6 | 1.2123 | 0.01132 | -0.1321 | 107.0936
6.5 | 1.2648 | 0.01195 | -0.1314 | 105.841
7 | 1.3156 | 0.01289 | -0.1304 | 102.0636
7.5 | 1.3668 | 0.0136 | -0.1295 | 100.5
8 | 1.4172 | 0.01435 | -0.1286 | 98.7596
8.5 | 1.4648 | 0.01552 | -0.1271 | 94.3814
9 | 1.5103 | 0.01691 | -0.1254 | 89.314
9.5 | 1.5566 | 0.01797 | -0.1238 | 86.6221
10 | 1.6004 | 0.01925 | -0.1219 | 83.1377
10.5 | 1.6425 | 0.02059 | -0.1198 | 79.7717
11 | 1.6829 | 0.02197 | -0.1175 | 76.5999
11.5 | 1.7186 | 0.02368 | -0.1145 | 72.576
12 | 1.7283 | 0.02773 | -0.1077 | 62.326
12.5 | 1.7564 | 0.02925 | -0.1037 | 60.0479
13 | 1.7684 | 0.03131 | -0.0973 | 56.4804
13.5 | 1.7737 | 0.03403 | -0.0909 | 52.1217
14 | 1.7748 | 0.03761 | -0.0854 | 47.1896
14.5 | 1.7672 | 0.04262 | -0.0809 | 41.4641
15 | 1.754 | 0.04915 | -0.0783 | 35.6867
15.5 | 1.7334 | 0.05794 | -0.0785 | 29.9172
16 | 1.6969 | 0.07116 | -0.0829 | 23.8463
16.5 | 1.646 | 0.08933 | -0.0916 | 18.4261
17 | 1.5772 | 0.11197 | -0.1029 | 14.0859
17.5 | 1.5071 | 0.13565 | -0.1151 | 11.1102
18 | 1.4481 | 0.15871 | -0.1281 | 9.1242
18.5 | 1.4013 | 0.18105 | -0.1419 | 7.7399
19 | 1.3433 | 0.21055 | -0.1611 | 6.38

## 51. Re 2M Mach 0.10 (1)
BIGFOIL.COM POLAR EXPORT
MID 103
MID 103 |  |  |  | Cl Max: | 1.292 | at alpha= | 8.5 | deg
JavaFoil+Calcfoil stall+Eppler ext transition |  |  |  | L/D Max: | 83.782 | at alpha= | 6 | deg
Re: | 2000000 |  |  | Cd Min: | 0.00947 | at alpha= | -1 | deg
Mach: | 0.1 |  |  | Cl=0 at alpha= | -4.8158 | deg
|  |  |  | @ Cl=0.1, Cd= | 0.010176
|  |  |  | @ Cl=0.4, Cd= | 0.0096415
|  |  |  | @ Cl=0.6, Cd= | 0.0096328
alpha (deg) | Cl | Cd | Cm | Cl/Cd
-16 | -0.236 | 0.13243 | -0.059 | -1.785
-15.5 | -0.25 | 0.1262 | -0.059 | -1.979
-15 | -0.263 | 0.11959 | -0.059 | -2.201
-14.5 | -0.277 | 0.11335 | -0.059 | -2.439
-14 | -0.289 | 0.10707 | -0.059 | -2.702
-13.5 | -0.301 | 0.10154 | -0.059 | -2.967
-13 | -0.312 | 0.09619 | -0.06 | -3.245
-12.5 | -0.321 | 0.09099 | -0.06 | -3.53
-12 | -0.328 | 0.08582 | -0.06 | -3.824
-11.5 | -0.332 | 0.08087 | -0.06 | -4.111
-11 | -0.334 | 0.07626 | -0.061 | -4.375
-10.5 | -0.331 | 0.07137 | -0.062 | -4.633
-10 | -0.323 | 0.06716 | -0.063 | -4.809
-9.5 | -0.311 | 0.06291 | -0.065 | -4.949
-9 | -0.294 | 0.05949 | -0.064 | -4.949
-8.5 | -0.274 | 0.05555 | -0.067 | -4.925
-8 | -0.248 | 0.05164 | -0.07 | -4.808
-7.5 | -0.223 | 0.0429 | -0.084 | -5.187
-7 | -0.2 | 0.02584 | -0.103 | -7.725
-6.5 | -0.179 | 0.011 | -0.123 | -16.307
-6 | -0.129 | 0.01079 | -0.123 | -11.973
-5.5 | -0.076 | 0.01061 | -0.123 | -7.181
-5 | -0.021 | 0.01045 | -0.123 | -2.009
-4.5 | 0.036 | 0.01031 | -0.123 | 3.472
-4 | 0.094 | 0.0102 | -0.123 | 9.183
-3.5 | 0.152 | 0.00997 | -0.123 | 15.261
-3 | 0.211 | 0.00988 | -0.123 | 21.358
-2.5 | 0.271 | 0.00982 | -0.123 | 27.555
-2 | 0.329 | 0.00974 | -0.123 | 33.758
-1.5 | 0.387 | 0.00969 | -0.123 | 39.953
-1 | 0.446 | 0.00947 | -0.123 | 47.085
-0.5 | 0.504 | 0.00949 | -0.123 | 53.116
0 | 0.56 | 0.00955 | -0.123 | 58.699
0.5 | 0.618 | 0.00967 | -0.123 | 63.911
1 | 0.676 | 0.01065 | -0.123 | 63.512
1.5 | 0.734 | 0.0109 | -0.123 | 67.337
2 | 0.792 | 0.0111 | -0.123 | 71.351
2.5 | 0.85 | 0.01131 | -0.123 | 75.11
3 | 0.907 | 0.01163 | -0.123 | 77.993
3.5 | 0.962 | 0.012 | -0.122 | 80.187
4 | 1.016 | 0.01238 | -0.122 | 82.062
4.5 | 1.067 | 0.01327 | -0.122 | 80.38
5 | 1.115 | 0.01362 | -0.122 | 81.816
5.5 | 1.159 | 0.01391 | -0.122 | 83.359
6 | 1.199 | 0.01431 | -0.122 | 83.782
6.5 | 1.232 | 0.01483 | -0.122 | 83.092
7 | 1.259 | 0.01529 | -0.122 | 82.385
7.5 | 1.279 | 0.01568 | -0.122 | 81.564
8 | 1.29 | 0.0162 | -0.122 | 79.586
8.5 | 1.292 | 0.0169 | -0.122 | 76.429
9 | 1.284 | 0.01751 | -0.122 | 73.35
9.5 | 1.267 | 0.01817 | -0.121 | 69.693
10 | 0.996 | 0.06892 | -0.052 | 14.45
10.5 | 0.968 | 0.07354 | -0.049 | 13.159
11 | 0.935 | 0.07832 | -0.049 | 11.937
11.5 | 0.896 | 0.08305 | -0.051 | 10.788
12 | 0.853 | 0.08815 | -0.05 | 9.677
12.5 | 0.808 | 0.09361 | -0.051 | 8.637
13 | 0.762 | 0.09937 | -0.051 | 7.669
13.5 | 0.716 | 0.10495 | -0.053 | 6.821

## 52. Re 2M Mach 0.10 (2)
BIGFOIL.COM POLAR EXPORT
MID 103
MID 103 |  |  |  | Cl Max: | 1.745 | at alpha= | 13 | deg
XFOIL ncrit=9 |  |  |  | L/D Max: | 125.504 | at alpha= | 4 | deg
Re: | 2000000 |  |  | Cd Min: | 0.18439 | at alpha= | 18 | deg
Mach: | 0.1 |  |  | Cl=0 at alpha= | -4.8978 | deg
|  |  |  | @ Cl=0.1, Cd= | 0.0061138
|  |  |  | @ Cl=0.4, Cd= | 0.0052578
|  |  |  | @ Cl=0.6, Cd= | 0.005735
alpha (deg) | Cl | Cd | Cm | Cl/Cd
-9 | -0.5104 | 0.01829 | -0.1203 | -27.906
-8.5 | -0.4412 | 0.01508 | -0.126 | -29.2573
-8 | -0.3723 | 0.01245 | -0.1305 | -29.9036
-7.5 | -0.3067 | 0.0107 | -0.1333 | -28.6636
-7 | -0.2438 | 0.00976 | -0.135 | -24.9795
-6.5 | -0.1809 | 0.00844 | -0.1367 | -21.4336
-6 | -0.124 | 0.00779 | -0.1367 | -15.9178
-5.5 | -0.0673 | 0.00731 | -0.1365 | -9.2066
-5 | -0.0113 | 0.00677 | -0.1361 | -1.6691
-4.5 | 0.044 | 0.00635 | -0.1356 | 6.9291
-4 | 0.1009 | 0.00611 | -0.1354 | 16.5139
-3.5 | 0.1586 | 0.0059 | -0.1354 | 26.8814
-3 | 0.2164 | 0.0057 | -0.1354 | 37.9649
-2.5 | 0.2741 | 0.00554 | -0.1354 | 49.4765
-2 | 0.3318 | 0.00541 | -0.1354 | 61.3309
-1.5 | 0.3899 | 0.00527 | -0.1355 | 73.9848
-1 | 0.4478 | 0.0052 | -0.1357 | 86.1154
-0.5 | 0.5053 | 0.00526 | -0.1357 | 96.0646
0 | 0.5625 | 0.00547 | -0.1359 | 102.8336
0.5 | 0.6191 | 0.00587 | -0.1359 | 105.4685
1 | 0.6756 | 0.00631 | -0.136 | 107.0681
1.5 | 0.7322 | 0.00663 | -0.1361 | 110.4374
2 | 0.7887 | 0.00694 | -0.1361 | 113.6455
2.5 | 0.8452 | 0.00722 | -0.1361 | 117.0637
3 | 0.9013 | 0.00754 | -0.1361 | 119.5358
3.5 | 0.9568 | 0.00797 | -0.136 | 120.0502
4 | 1.0078 | 0.00803 | -0.135 | 125.5044
4.5 | 1.0623 | 0.00862 | -0.1346 | 123.2367
5 | 1.1155 | 0.00945 | -0.134 | 118.0423
5.5 | 1.1664 | 0.01074 | -0.1331 | 108.6034
6 | 1.2197 | 0.01139 | -0.1324 | 107.0852
6.5 | 1.2726 | 0.01206 | -0.1316 | 105.5224
7 | 1.3238 | 0.01301 | -0.1305 | 101.7525
7.5 | 1.3753 | 0.01377 | -0.1295 | 99.8765
8 | 1.426 | 0.01456 | -0.1285 | 97.9396
8.5 | 1.4705 | 0.01639 | -0.1263 | 89.7193
9 | 1.5192 | 0.01726 | -0.1249 | 88.0185
9.5 | 1.5648 | 0.01851 | -0.123 | 84.5381
10 | 1.6079 | 0.01994 | -0.1208 | 80.6369
10.5 | 1.6492 | 0.0214 | -0.1184 | 77.0654
11 | 1.6881 | 0.02296 | -0.1156 | 73.5235
11.5 | 1.7104 | 0.02605 | -0.1105 | 65.6583
12 | 1.7285 | 0.02892 | -0.1048 | 59.7683
12.5 | 1.7434 | 0.03104 | -0.0986 | 56.1662
13 | 1.745 | 0.03398 | -0.0913 | 51.3537
13.5 | 1.7421 | 0.03795 | -0.0852 | 45.9051
14 | 1.7327 | 0.04324 | -0.0806 | 40.0717
14.5 | 1.7122 | 0.05087 | -0.0782 | 33.6583
15 | 1.6852 | 0.06108 | -0.0794 | 27.59
15.5 | 1.6474 | 0.07539 | -0.0853 | 21.8517
16 | 1.5925 | 0.09499 | -0.0952 | 16.7649
16.5 | 1.5297 | 0.11671 | -0.1062 | 13.1068
17 | 1.4685 | 0.13896 | -0.1178 | 10.5678
17.5 | 1.4153 | 0.16116 | -0.1305 | 8.782
18 | 1.3679 | 0.18439 | -0.1448 | 7.4185

## 53. Re 2M Mach 0.25 (1)
BIGFOIL.COM POLAR EXPORT
MID 103
MID 103 |  |  |  | Cl Max: | 1.274 | at alpha= | 7.5 | deg
JavaFoil+Calcfoil stall+Eppler ext transition |  |  |  | L/D Max: | 83.449 | at alpha= | 6 | deg
Re: | 2000000 |  |  | Cd Min: | 0.0095 | at alpha= | -1 | deg
Mach: | 0.25 |  |  | Cl=0 at alpha= | -4.819 | deg
|  |  |  | @ Cl=0.1, Cd= | 0.010194
|  |  |  | @ Cl=0.4, Cd= | 0.0097127
|  |  |  | @ Cl=0.6, Cd= | 0.09831
alpha (deg) | Cl | Cd | Cm | Cl/Cd
-14.5 | -0.055 | 0.11921 | -0.06 | -0.46
-14 | -0.052 | 0.11303 | -0.06 | -0.461
-13.5 | -0.049 | 0.1062 | -0.06 | -0.464
-13 | -0.046 | 0.10061 | -0.061 | -0.462
-12.5 | -0.117 | 0.09561 | -0.06 | -1.228
-12 | -0.162 | 0.09039 | -0.06 | -1.789
-11.5 | -0.196 | 0.08489 | -0.06 | -2.313
-11 | -0.224 | 0.07966 | -0.061 | -2.815
-10.5 | -0.245 | 0.07491 | -0.061 | -3.271
-10 | -0.258 | 0.07002 | -0.062 | -3.686
-9.5 | -0.264 | 0.06556 | -0.063 | -4.024
-9 | -0.262 | 0.06132 | -0.065 | -4.273
-8.5 | -0.252 | 0.05752 | -0.066 | -4.388
-8 | -0.236 | 0.05339 | -0.069 | -4.417
-7.5 | -0.212 | 0.04985 | -0.071 | -4.253
-7 | -0.185 | 0.04185 | -0.085 | -4.425
-6.5 | -0.161 | 0.02216 | -0.109 | -7.267
-6 | -0.131 | 0.01091 | -0.126 | -11.965
-5.5 | -0.077 | 0.01068 | -0.126 | -7.25
-5 | -0.021 | 0.01049 | -0.126 | -2.042
-4.5 | 0.037 | 0.01034 | -0.126 | 3.542
-4 | 0.096 | 0.01021 | -0.126 | 9.4
-3.5 | 0.156 | 0.00997 | -0.126 | 15.661
-3 | 0.217 | 0.0099 | -0.126 | 21.893
-2.5 | 0.278 | 0.00983 | -0.126 | 28.28
-2 | 0.338 | 0.00976 | -0.126 | 34.623
-1.5 | 0.398 | 0.00972 | -0.126 | 40.959
-1 | 0.458 | 0.0095 | -0.126 | 48.233
-0.5 | 0.518 | 0.00953 | -0.126 | 54.373
0 | 0.576 | 0.00956 | -0.126 | 60.232
0.5 | 0.635 | 0.00979 | -0.126 | 64.849
1 | 0.695 | 0.01073 | -0.126 | 64.768
1.5 | 0.754 | 0.01098 | -0.126 | 68.685
2 | 0.814 | 0.01118 | -0.126 | 72.792
2.5 | 0.873 | 0.01143 | -0.126 | 76.385
3 | 0.932 | 0.01178 | -0.126 | 79.138
3.5 | 0.988 | 0.01216 | -0.126 | 81.267
4 | 1.042 | 0.0126 | -0.126 | 82.746
4.5 | 1.094 | 0.01347 | -0.126 | 81.187
5 | 1.141 | 0.01386 | -0.126 | 82.365
5.5 | 1.184 | 0.01427 | -0.126 | 82.998
6 | 1.22 | 0.01463 | -0.125 | 83.449
6.5 | 1.248 | 0.01511 | -0.125 | 82.63
7 | 1.266 | 0.01575 | -0.125 | 80.417
7.5 | 1.274 | 0.01633 | -0.125 | 77.999
8 | 1.266 | 0.01684 | -0.125 | 75.193
8.5 | 1.245 | 0.01729 | -0.125 | 71.967
9 | 0.968 | 0.06273 | -0.048 | 15.433
9.5 | 0.924 | 0.0671 | -0.047 | 13.767
10 | 0.868 | 0.07204 | -0.05 | 12.049
10.5 | 0.801 | 0.07689 | -0.051 | 10.414
11 | 0.724 | 0.08187 | -0.051 | 8.84
11.5 | 0.635 | 0.08747 | -0.052 | 7.265
12 | 0.541 | 0.09305 | -0.054 | 5.814
12.5 | 0.441 | 0.09831 | -0.055 | 4.482

## 54. Re 2M Mach 0.25 (2)
BIGFOIL.COM POLAR EXPORT
MID 103
MID 103 |  |  |  | Cl Max: | 1.6496 | at alpha= | 10.5 | deg
XFOIL ncrit=9 |  |  |  | L/D Max: | 125.944 | at alpha= | 4 | deg
Re: | 2000000 |  |  | Cd Min: | 0.26084 | at alpha= | -20 | deg
Mach: | 0.25 |  |  | Cl=0 at alpha= | -4.8518 | deg
|  |  |  | @ Cl=0.1, Cd= | 0.0062224
|  |  |  | @ Cl=0.4, Cd= | 0.0053422
|  |  |  | @ Cl=0.6, Cd= | 0.005756
alpha (deg) | Cl | Cd | Cm | Cl/Cd
-20 | -0.7517 | 0.26084 | 0.0597 | -2.8818
-19.5 | -0.7342 | 0.25359 | 0.0554 | -2.8952
-19 | -0.7155 | 0.24715 | 0.0511 | -2.895
-18.5 | -0.6967 | 0.24054 | 0.0468 | -2.8964
-18 | -0.6779 | 0.23378 | 0.0427 | -2.8997
-17.5 | -0.6593 | 0.22686 | 0.0386 | -2.9062
-17 | -0.6399 | 0.21912 | 0.0345 | -2.9203
-16.5 | -0.6217 | 0.21115 | 0.0302 | -2.9444
-16 | -0.6041 | 0.20366 | 0.0263 | -2.9662
-15.5 | -0.587 | 0.19632 | 0.0226 | -2.99
-15 | -0.5705 | 0.18896 | 0.019 | -3.0192
-14.5 | -0.5567 | 0.18108 | 0.0156 | -3.0743
-14 | -0.5401 | 0.17464 | 0.0125 | -3.0926
-13.5 | -0.5244 | 0.16783 | 0.0094 | -3.1246
-13 | -0.509 | 0.16083 | 0.0062 | -3.1648
-12.5 | -0.4945 | 0.15367 | 0.0032 | -3.2179
-12 | -0.4805 | 0.14577 | -0.0001 | -3.2963
-11.5 | -0.4675 | 0.13792 | -0.0033 | -3.3896
-10.5 | -0.4514 | 0.12036 | -0.0101 | -3.7504
-10 | -0.4355 | 0.11463 | -0.0128 | -3.7992
-9.5 | -0.4205 | 0.10832 | -0.0158 | -3.882
-8.5 | -0.414 | 0.08824 | -0.0251 | -4.6917
-7.5 | -0.3372 | 0.01475 | -0.1341 | -22.861
-7 | -0.2644 | 0.0113 | -0.1387 | -23.3982
-6.5 | -0.2008 | 0.00996 | -0.1397 | -20.1606
-6 | -0.1376 | 0.00834 | -0.1406 | -16.4988
-5.5 | -0.0766 | 0.00763 | -0.1406 | -10.0393
-5 | -0.0174 | 0.00707 | -0.14 | -2.4611
-4.5 | 0.0413 | 0.0065 | -0.1395 | 6.3538
-4 | 0.1005 | 0.00622 | -0.1392 | 16.1576
-3.5 | 0.1608 | 0.006 | -0.1391 | 26.8
-3 | 0.221 | 0.00578 | -0.1391 | 38.2353
-2.5 | 0.2809 | 0.0056 | -0.1391 | 50.1607
-2 | 0.3409 | 0.00547 | -0.1391 | 62.3218
-1.5 | 0.401 | 0.00534 | -0.1392 | 75.0936
-1 | 0.4609 | 0.00527 | -0.1393 | 87.4573
-0.5 | 0.5203 | 0.00535 | -0.1394 | 97.2523
0 | 0.5793 | 0.0056 | -0.1395 | 103.4464
0.5 | 0.6377 | 0.00604 | -0.1396 | 105.5795
1 | 0.696 | 0.00647 | -0.1396 | 107.5734
1.5 | 0.7546 | 0.00679 | -0.1396 | 111.134
2 | 0.8131 | 0.00709 | -0.1396 | 114.6827
2.5 | 0.8716 | 0.00739 | -0.1395 | 117.9432
3 | 0.9297 | 0.00774 | -0.1393 | 120.1163
3.5 | 0.9872 | 0.00821 | -0.1391 | 120.2436
4 | 1.0403 | 0.00826 | -0.1379 | 125.9443
4.5 | 1.097 | 0.0089 | -0.1373 | 123.2584
5 | 1.1495 | 0.01036 | -0.1361 | 110.9556
5.5 | 1.2049 | 0.01121 | -0.135 | 107.4844
6 | 1.261 | 0.01185 | -0.134 | 106.4135
6.5 | 1.3146 | 0.01296 | -0.1324 | 101.4352
7 | 1.3689 | 0.01382 | -0.131 | 99.0521
7.5 | 1.4218 | 0.01485 | -0.1292 | 95.7441
8 | 1.4679 | 0.01686 | -0.1264 | 87.0641
8.5 | 1.5157 | 0.0184 | -0.1237 | 82.375
9 | 1.5585 | 0.02044 | -0.1203 | 76.2476
9.5 | 1.5955 | 0.02292 | -0.116 | 69.6117
10 | 1.6278 | 0.02558 | -0.1112 | 63.6357
10.5 | 1.6496 | 0.0288 | -0.1051 | 57.2778
11 | 1.6245 | 0.03437 | -0.0934 | 47.2651
11.5 | 1.5991 | 0.04055 | -0.0848 | 39.4353
12 | 1.5761 | 0.04794 | -0.0805 | 32.8765
12.5 | 1.541 | 0.05891 | -0.0812 | 26.1585
13 | 1.5028 | 0.07378 | -0.0882 | 20.3687
13.5 | 1.4615 | 0.09194 | -0.0988 | 15.8962
14 | 1.4186 | 0.11041 | -0.1085 | 12.8485
14.5 | 1.3712 | 0.12992 | -0.1184 | 10.5542
15 | 1.3282 | 0.14961 | -0.129 | 8.8777
15.5 | 1.2994 | 0.16746 | -0.139 | 7.7595

## 55. Re 2M Mach 0.50 (1)
BIGFOIL.COM POLAR EXPORT
MID 103
MID 103 |  |  |  | Cl Max: | 1.311 | at alpha= | 20 | deg
JavaFoil+Calcfoil stall+Eppler ext transition |  |  |  | L/D Max: | 84.804 | at alpha= | 3.5 | deg
Re: | 2000000 |  |  | Cd Min: | 0.00962 | at alpha= | -1 | deg
Mach: | 0.5 |  |  | Cl=0 at alpha= | -4.8333 | deg
|  |  |  | @ Cl=0.1, Cd= | 0.010388
|  |  |  | @ Cl=0.4, Cd= | 0.0098201
|  |  |  | @ Cl=0.6, Cd= | 0.0096967
alpha (deg) | Cl | Cd | Cm | Cl/Cd
-20 | -0.817 | 0.18183 | -0.079 | -4.495
-19.5 | -0.791 | 0.17616 | -0.078 | -4.488
-19 | -0.764 | 0.17142 | -0.078 | -4.46
-18.5 | -0.738 | 0.16534 | -0.078 | -4.465
-18 | -0.712 | 0.16058 | -0.079 | -4.434
-17.5 | -0.684 | 0.15636 | -0.076 | -4.376
-17 | -0.658 | 0.15062 | -0.076 | -4.367
-16.5 | -0.631 | 0.1466 | -0.076 | -4.306
-16 | -0.605 | 0.14217 | -0.076 | -4.253
-15.5 | -0.577 | 0.1385 | -0.073 | -4.166
-15 | -0.55 | 0.13443 | -0.073 | -4.094
-14.5 | -0.524 | 0.12893 | -0.073 | -4.062
-14 | -0.497 | 0.12381 | -0.073 | -4.014
-13.5 | -0.47 | 0.12126 | -0.071 | -3.873
-13 | -0.443 | 0.11566 | -0.071 | -3.829
-12.5 | -0.416 | 0.11216 | -0.071 | -3.709
-12 | -0.389 | 0.09388 | -0.069 | -4.14
-11.5 | -0.362 | 0.08351 | -0.069 | -4.333
-11 | -0.335 | 0.08916 | -0.067 | -3.753
-10.5 | -0.308 | 0.07734 | -0.068 | -3.979
-10 | -0.281 | 0.07911 | -0.066 | -3.546
-9.5 | -0.254 | 0.06856 | -0.065 | -3.699
-9 | -0.226 | 0.06733 | -0.064 | -3.363
-8.5 | -0.199 | 0.06523 | -0.062 | -3.056
-8 | -0.172 | 0.06128 | -0.062 | -2.812
-7.5 | -0.145 | 0.05632 | -0.065 | -2.583
-7 | -0.118 | 0.05333 | -0.065 | -2.22
-6.5 | -0.092 | 0.04925 | -0.07 | -1.859
-6 | -0.065 | 0.04521 | -0.077 | -1.431
-5.5 | -0.059 | 0.0391 | -0.09 | -1.51
-5 | -0.02 | 0.0203 | -0.124 | -0.991
-4.5 | 0.04 | 0.01057 | -0.141 | 3.745
-4 | 0.106 | 0.01037 | -0.141 | 10.191
-3.5 | 0.173 | 0.0102 | -0.141 | 16.988
-3 | 0.241 | 0.00996 | -0.141 | 24.238
-2.5 | 0.311 | 0.0099 | -0.141 | 31.398
-2 | 0.378 | 0.00983 | -0.141 | 38.457
-1.5 | 0.445 | 0.0098 | -0.141 | 45.413
-1 | 0.512 | 0.00962 | -0.141 | 53.249
-0.5 | 0.579 | 0.00965 | -0.141 | 59.992
0 | 0.642 | 0.00979 | -0.141 | 65.612
0.5 | 0.709 | 0.01083 | -0.141 | 65.444
1 | 0.775 | 0.01104 | -0.141 | 70.203
1.5 | 0.842 | 0.01126 | -0.141 | 74.714
2 | 0.908 | 0.01159 | -0.141 | 78.364
2.5 | 0.974 | 0.01197 | -0.141 | 81.357
3 | 1.04 | 0.01243 | -0.141 | 83.634
3.5 | 1.1 | 0.01297 | -0.141 | 84.804
4 | 1.156 | 0.01466 | -0.141 | 78.828
4.5 | 1.204 | 0.01511 | -0.141 | 79.651
5 | 1.238 | 0.01509 | -0.14 | 82.02
5.5 | 1.248 | 0.01579 | -0.14 | 78.991
6 | 0.961 | 0.04599 | -0.05 | 20.891
6.5 | 0.606 | 0.0493 | -0.056 | 12.289
7 | 0.632 | 0.05197 | -0.055 | 12.162
7.5 | 0.658 | 0.05472 | -0.056 | 12.031
8 | 0.685 | 0.05847 | -0.058 | 11.711
8.5 | 0.712 | 0.06275 | -0.063 | 11.346
9 | 0.737 | 0.06712 | -0.06 | 10.987
9.5 | 0.764 | 0.07118 | -0.064 | 10.738
10 | 0.79 | 0.07535 | -0.065 | 10.49
10.5 | 0.817 | 0.07889 | -0.066 | 10.355
11 | 0.842 | 0.09435 | -0.065 | 8.925
11.5 | 0.868 | 0.10442 | -0.066 | 8.317
12 | 0.895 | 0.10963 | -0.069 | 8.165
12.5 | 0.921 | 0.113 | -0.069 | 8.147
13 | 0.948 | 0.11777 | -0.071 | 8.046
13.5 | 0.975 | 0.12576 | -0.074 | 7.751
14 | 1 | 0.1276 | -0.074 | 7.838
14.5 | 1.027 | 0.13181 | -0.076 | 7.794
15 | 1.053 | 0.13651 | -0.077 | 7.713
15.5 | 1.08 | 0.14139 | -0.079 | 7.638
16 | 1.105 | 0.1469 | -0.079 | 7.525
16.5 | 1.132 | 0.1509 | -0.081 | 7.503
17 | 1.157 | 0.15637 | -0.081 | 7.401
17.5 | 1.185 | 0.16152 | -0.083 | 7.335
18 | 1.209 | 0.16474 | -0.082 | 7.34
18.5 | 1.234 | 0.16906 | -0.083 | 7.302
19 | 1.261 | 0.17544 | -0.084 | 7.19
19.5 | 1.286 | 0.18016 | -0.084 | 7.137
20 | 1.311 | 0.1832 | -0.084 | 7.156

## 56. Re 2M Mach 0.50 (2)
BIGFOIL.COM POLAR EXPORT
MID 103
MID 103 |  |  |  | Cl Max: | 1.5122 | at alpha= | 7.5 | deg
XFOIL ncrit=9 |  |  |  | L/D Max: | 121.723 | at alpha= | 3.5 | deg
Re: | 2000000 |  |  | Cd Min: | 0.28391 | at alpha= | -20 | deg
Mach: | 0.5 |  |  | Cl=0 at alpha= | -4.6401 | deg
|  |  |  | @ Cl=0.1, Cd= | 0.0066944
|  |  |  | @ Cl=0.4, Cd= | 0.0056779
|  |  |  | @ Cl=0.6, Cd= | 0.005866
alpha (deg) | Cl | Cd | Cm | Cl/Cd
-20 | -0.8152 | 0.28391 | 0.0687 | -2.8713
-19.5 | -0.7919 | 0.27577 | 0.0633 | -2.8716
-19 | -0.7685 | 0.26747 | 0.058 | -2.8732
-18.5 | -0.7451 | 0.25912 | 0.0527 | -2.8755
-18 | -0.7217 | 0.25074 | 0.0476 | -2.8783
-17.5 | -0.6978 | 0.24198 | 0.0426 | -2.8837
-17 | -0.6744 | 0.23323 | 0.0376 | -2.8916
-16.5 | -0.6518 | 0.22457 | 0.0326 | -2.9024
-16 | -0.6297 | 0.216 | 0.0278 | -2.9153
-15.5 | -0.6078 | 0.20767 | 0.0233 | -2.9268
-15 | -0.5875 | 0.19981 | 0.0194 | -2.9403
-14.5 | -0.5661 | 0.19231 | 0.0153 | -2.9437
-14 | -0.5453 | 0.18474 | 0.0114 | -2.9517
-13.5 | -0.525 | 0.17689 | 0.0075 | -2.9679
-13 | -0.5051 | 0.16876 | 0.0036 | -2.993
-12.5 | -0.4865 | 0.16049 | -0.0003 | -3.0313
-12 | -0.4688 | 0.15247 | -0.004 | -3.0747
-11.5 | -0.452 | 0.14456 | -0.0074 | -3.1267
-11 | -0.436 | 0.13663 | -0.0107 | -3.1911
-10.5 | -0.4226 | 0.12894 | -0.0137 | -3.2775
-10 | -0.4045 | 0.12238 | -0.0166 | -3.3053
-9.5 | -0.3882 | 0.11454 | -0.0205 | -3.3892
-9 | -0.3732 | 0.10712 | -0.0238 | -3.4839
-8.5 | -0.3594 | 0.09988 | -0.0268 | -3.5983
-7.5 | -0.3387 | 0.08353 | -0.0356 | -4.0548
-7 | -0.3169 | 0.07357 | -0.0452 | -4.3075
-6.5 | -0.2978 | 0.06352 | -0.0565 | -4.6883
-6 | -0.2691 | 0.05191 | -0.0736 | -5.184
-5.5 | -0.1707 | 0.02154 | -0.136 | -7.9248
-5 | -0.0578 | 0.00929 | -0.1569 | -6.2217
-4.5 | 0.0225 | 0.00756 | -0.1574 | 2.9762
-4 | 0.0971 | 0.00671 | -0.1568 | 14.4709
-3.5 | 0.1695 | 0.00632 | -0.1564 | 26.8196
-3 | 0.2406 | 0.00607 | -0.1559 | 39.6376
-2.5 | 0.3112 | 0.00585 | -0.1557 | 53.1966
-2 | 0.3809 | 0.0057 | -0.1555 | 66.8246
-1.5 | 0.4501 | 0.00562 | -0.1554 | 80.089
-1 | 0.5189 | 0.00559 | -0.1554 | 92.8265
-0.5 | 0.5867 | 0.00577 | -0.1554 | 101.6811
0.5 | 0.7197 | 0.00673 | -0.1553 | 106.9391
1 | 0.7869 | 0.00709 | -0.1551 | 110.9873
1.5 | 0.8544 | 0.00739 | -0.1548 | 115.6157
2.5 | 0.9892 | 0.00817 | -0.1537 | 121.0771
3.5 | 1.1235 | 0.00923 | -0.1516 | 121.7226
4 | 1.1909 | 0.0098 | -0.1502 | 121.5204
4.5 | 1.2467 | 0.01107 | -0.1466 | 112.6197
5 | 1.3128 | 0.01211 | -0.1438 | 108.4063
5.5 | 1.3784 | 0.01329 | -0.1404 | 103.7171
6 | 1.4372 | 0.01535 | -0.1354 | 93.6287
6.5 | 1.484 | 0.01848 | -0.1282 | 80.303
7 | 1.5117 | 0.02318 | -0.1186 | 65.2157
7.5 | 1.5122 | 0.02917 | -0.107 | 51.8409
8 | 1.4835 | 0.03574 | -0.0951 | 41.5081
8.5 | 1.4473 | 0.04465 | -0.0892 | 32.4143
9 | 1.4078 | 0.0568 | -0.0914 | 24.7852
9.5 | 1.3701 | 0.07293 | -0.1017 | 18.7865
10 | 1.3333 | 0.09034 | -0.1124 | 14.7587
10.5 | 1.2978 | 0.10657 | -0.1205 | 12.1779
11 | 1.2661 | 0.12226 | -0.1281 | 10.3558
11.5 | 1.2411 | 0.13753 | -0.1358 | 9.0242
12 | 1.2236 | 0.15246 | -0.1437 | 8.0257
12.5 | 1.2127 | 0.16736 | -0.1519 | 7.2461

## 57. Re 3M Mach 0.00 (1)
BIGFOIL.COM POLAR EXPORT
MID 103
MID 103 |  |  |  | Cl Max: | 1.296 | at alpha= | 8.5 | deg
JavaFoil+Calcfoil stall+Eppler ext transition |  |  |  | L/D Max: | 87.558 | at alpha= | 6 | deg
Re: | 3000000 |  |  | Cd Min: | 0.00944 | at alpha= | -1 | deg
Mach: | 0 |  |  | Cl=0 at alpha= | -4.8158 | deg
|  |  |  | @ Cl=0.1, Cd= | 0.0099347
|  |  |  | @ Cl=0.4, Cd= | 0.0095438
|  |  |  | @ Cl=0.6, Cd= | 0.010385
alpha (deg) | Cl | Cd | Cm | Cl/Cd
-16.5 | -0.262 | 0.1325 | -0.061 | -1.975
-16 | -0.273 | 0.12588 | -0.061 | -2.172
-15.5 | -0.285 | 0.12005 | -0.062 | -2.375
-15 | -0.297 | 0.11352 | -0.062 | -2.613
-14.5 | -0.308 | 0.10815 | -0.062 | -2.846
-14 | -0.318 | 0.10225 | -0.063 | -3.113
-13.5 | -0.328 | 0.09705 | -0.063 | -3.378
-13 | -0.336 | 0.09177 | -0.063 | -3.661
-12.5 | -0.342 | 0.08674 | -0.064 | -3.948
-12 | -0.347 | 0.08189 | -0.064 | -4.234
-11.5 | -0.348 | 0.07713 | -0.065 | -4.517
-11 | -0.347 | 0.07255 | -0.066 | -4.782
-10.5 | -0.342 | 0.06759 | -0.068 | -5.06
-10 | -0.332 | 0.06319 | -0.07 | -5.261
-9.5 | -0.319 | 0.05875 | -0.072 | -5.431
-9 | -0.301 | 0.05471 | -0.074 | -5.506
-8.5 | -0.281 | 0.04871 | -0.08 | -5.768
-8 | -0.259 | 0.03989 | -0.09 | -6.49
-7.5 | -0.238 | 0.02585 | -0.103 | -9.216
-7 | -0.226 | 0.01084 | -0.122 | -20.858
-6.5 | -0.179 | 0.01066 | -0.122 | -16.809
-6 | -0.129 | 0.01045 | -0.122 | -12.326
-5.5 | -0.076 | 0.01029 | -0.122 | -7.375
-5 | -0.021 | 0.01016 | -0.122 | -2.058
-4.5 | 0.036 | 0.01004 | -0.122 | 3.547
-4 | 0.093 | 0.00996 | -0.122 | 9.357
-3.5 | 0.151 | 0.00975 | -0.122 | 15.523
-3 | 0.21 | 0.00969 | -0.122 | 21.656
-2.5 | 0.269 | 0.00964 | -0.122 | 27.92
-2 | 0.327 | 0.0096 | -0.122 | 34.11
-1.5 | 0.385 | 0.00958 | -0.122 | 40.248
-1 | 0.443 | 0.00944 | -0.122 | 46.97
-0.5 | 0.502 | 0.00953 | -0.122 | 52.631
0 | 0.558 | 0.01026 | -0.122 | 54.314
0.5 | 0.615 | 0.01043 | -0.122 | 58.989
1 | 0.673 | 0.01058 | -0.122 | 63.593
1.5 | 0.731 | 0.01075 | -0.122 | 67.956
2 | 0.788 | 0.01094 | -0.122 | 72.046
2.5 | 0.846 | 0.0112 | -0.122 | 75.487
3 | 0.903 | 0.0115 | -0.122 | 78.54
3.5 | 0.958 | 0.01182 | -0.122 | 81.033
4 | 1.011 | 0.01214 | -0.122 | 83.251
4.5 | 1.062 | 0.0134 | -0.122 | 79.223
5 | 1.11 | 0.01302 | -0.122 | 85.224
5.5 | 1.155 | 0.01328 | -0.122 | 86.929
6 | 1.195 | 0.01364 | -0.121 | 87.558
6.5 | 1.229 | 0.01412 | -0.121 | 87.022
7 | 1.257 | 0.01453 | -0.121 | 86.506
7.5 | 1.279 | 0.01489 | -0.121 | 85.896
8 | 1.291 | 0.01536 | -0.121 | 84.095
8.5 | 1.296 | 0.01598 | -0.121 | 81.131
9 | 1.293 | 0.01654 | -0.121 | 78.145
9.5 | 1.279 | 0.0171 | -0.121 | 74.807
10 | 1.258 | 0.01787 | -0.121 | 70.417
10.5 | 1.222 | 0.02237 | -0.12 | 54.642
11 | 1.18 | 0.02364 | -0.119 | 49.931
11.5 | 1.126 | 0.02547 | -0.117 | 44.196
12 | 1.034 | 0.03326 | -0.111 | 31.089
12.5 | 0.902 | 0.0644 | -0.092 | 14.003
13 | 0.824 | 0.08744 | -0.076 | 9.421
13.5 | 0.778 | 0.09437 | -0.073 | 8.24

## 58. Re 3M Mach 0.00 (2)
BIGFOIL.COM POLAR EXPORT
MID 103
MID 103 |  |  |  | Cl Max: | 1.9201 | at alpha= | 14.5 | deg
XFOIL ncrit=9 |  |  |  | L/D Max: | 129.988 | at alpha= | 4.5 | deg
Re: | 3000000 |  |  | Cd Min: | 0.17035 | at alpha= | 19.5 | deg
Mach: | 0 |  |  | Cl=0 at alpha= | -4.8422 | deg
|  |  |  | @ Cl=0.1, Cd= | 0.0056215
|  |  |  | @ Cl=0.4, Cd= | 0.0051217
|  |  |  | @ Cl=0.6, Cd= | 0.0059266
alpha (deg) | Cl | Cd | Cm | Cl/Cd
-10 | -0.6152 | 0.02095 | -0.1152 | -29.3652
-9.5 | -0.5476 | 0.01637 | -0.123 | -33.4514
-9 | -0.4838 | 0.01383 | -0.127 | -34.9819
-8.5 | -0.4238 | 0.01255 | -0.1289 | -33.7689
-8 | -0.3605 | 0.00977 | -0.1321 | -36.8987
-7.5 | -0.3032 | 0.00874 | -0.1327 | -34.6911
-7 | -0.2473 | 0.00821 | -0.1327 | -30.1218
-6.5 | -0.1901 | 0.00771 | -0.1329 | -24.6563
-6 | -0.1338 | 0.0073 | -0.1328 | -18.3288
-5.5 | -0.0751 | 0.00666 | -0.1333 | -11.2763
-5 | -0.0183 | 0.00627 | -0.1332 | -2.9187
-4.5 | 0.0397 | 0.00583 | -0.1335 | 6.8096
-4 | 0.0974 | 0.00563 | -0.1336 | 17.3002
-3.5 | 0.1552 | 0.00544 | -0.1338 | 28.5294
-3 | 0.213 | 0.0053 | -0.1339 | 40.1887
-2.5 | 0.2708 | 0.0052 | -0.134 | 52.0769
-2 | 0.3287 | 0.00513 | -0.1342 | 64.0741
-1.5 | 0.3865 | 0.00511 | -0.1344 | 75.636
-1 | 0.4442 | 0.00516 | -0.1347 | 86.0853
-0.5 | 0.5015 | 0.00536 | -0.1349 | 93.5634
0 | 0.5584 | 0.0057 | -0.1352 | 97.9649
0.5 | 0.6153 | 0.00601 | -0.1354 | 102.3794
1 | 0.6721 | 0.00628 | -0.1356 | 107.0223
1.5 | 0.7289 | 0.00648 | -0.1357 | 112.4846
2 | 0.7855 | 0.00669 | -0.1358 | 117.4141
2.5 | 0.8418 | 0.00693 | -0.1358 | 121.4719
3 | 0.8974 | 0.00732 | -0.1358 | 122.5956
3.5 | 0.9527 | 0.00773 | -0.1357 | 123.2471
4 | 1.0077 | 0.00818 | -0.1356 | 123.1907
4.5 | 1.0594 | 0.00815 | -0.1348 | 129.9877
5 | 1.1114 | 0.00923 | -0.1342 | 120.4117
5.5 | 1.1644 | 0.00998 | -0.1336 | 116.6733
6 | 1.218 | 0.01047 | -0.1332 | 116.3324
6.5 | 1.2708 | 0.01109 | -0.1325 | 114.5897
7 | 1.3236 | 0.01161 | -0.1319 | 114.0052
7.5 | 1.3754 | 0.01225 | -0.1312 | 112.2776
8 | 1.4252 | 0.01323 | -0.1301 | 107.7249
8.5 | 1.4761 | 0.01384 | -0.1292 | 106.6546
9 | 1.5259 | 0.01455 | -0.1282 | 104.8729
9.5 | 1.5747 | 0.01535 | -0.1271 | 102.5863
10 | 1.621 | 0.01643 | -0.1256 | 98.661
10.5 | 1.6591 | 0.01861 | -0.1227 | 89.151
11 | 1.7037 | 0.01958 | -0.121 | 87.0123
11.5 | 1.7474 | 0.0205 | -0.1192 | 85.239
12 | 1.7886 | 0.0216 | -0.117 | 82.8056
12.5 | 1.8262 | 0.02292 | -0.1143 | 79.6771
13 | 1.8608 | 0.02433 | -0.1112 | 76.4817
13.5 | 1.8915 | 0.02582 | -0.1076 | 73.2572
14 | 1.9141 | 0.02745 | -0.1027 | 69.7304
14.5 | 1.9201 | 0.02967 | -0.0954 | 64.7152
15 | 1.9175 | 0.033 | -0.0883 | 58.1061
15.5 | 1.8911 | 0.03911 | -0.0811 | 48.3534
16 | 1.8518 | 0.04811 | -0.077 | 38.491
16.5 | 1.7983 | 0.06164 | -0.0784 | 29.1742
17 | 1.7499 | 0.07766 | -0.0849 | 22.5328
17.5 | 1.7083 | 0.0941 | -0.0927 | 18.1541
18 | 1.6579 | 0.11249 | -0.1013 | 14.7382
18.5 | 1.6095 | 0.13066 | -0.1101 | 12.3182
19 | 1.5592 | 0.15009 | -0.1205 | 10.3884
19.5 | 1.5113 | 0.17035 | -0.1326 | 8.8717

## 59. Re 3M Mach 0.10 (1)
BIGFOIL.COM POLAR EXPORT
MID 103
MID 103 |  |  |  | Cl Max: | 1.292 | at alpha= | 8.5 | deg
JavaFoil+Calcfoil stall+Eppler ext transition |  |  |  | L/D Max: | 87.532 | at alpha= | 6 | deg
Re: | 3000000 |  |  | Cd Min: | 0.00944 | at alpha= | -1 | deg
Mach: | 0.1 |  |  | Cl=0 at alpha= | -4.8158 | deg
|  |  |  | @ Cl=0.1, Cd= | 0.0099483
|  |  |  | @ Cl=0.4, Cd= | 0.0095491
|  |  |  | @ Cl=0.6, Cd= | 0.01039
alpha (deg) | Cl | Cd | Cm | Cl/Cd
-16 | -0.237 | 0.12755 | -0.061 | -1.855
-15.5 | -0.25 | 0.12155 | -0.061 | -2.058
-15 | -0.264 | 0.11509 | -0.062 | -2.291
-14.5 | -0.277 | 0.10938 | -0.062 | -2.533
-14 | -0.29 | 0.10341 | -0.062 | -2.803
-13.5 | -0.302 | 0.09769 | -0.063 | -3.091
-13 | -0.313 | 0.09271 | -0.063 | -3.374
-12.5 | -0.322 | 0.08766 | -0.063 | -3.673
-12 | -0.329 | 0.08271 | -0.064 | -3.979
-11.5 | -0.333 | 0.07785 | -0.065 | -4.284
-11 | -0.335 | 0.07321 | -0.066 | -4.572
-10.5 | -0.332 | 0.06822 | -0.068 | -4.87
-10 | -0.325 | 0.06388 | -0.069 | -5.085
-9.5 | -0.313 | 0.05942 | -0.072 | -5.274
-9 | -0.297 | 0.05539 | -0.074 | -5.365
-8.5 | -0.277 | 0.05027 | -0.078 | -5.518
-8 | -0.256 | 0.04228 | -0.087 | -6.043
-7.5 | -0.235 | 0.02872 | -0.101 | -8.17
-7 | -0.226 | 0.01089 | -0.123 | -20.774
-6.5 | -0.179 | 0.01068 | -0.123 | -16.803
-6 | -0.129 | 0.01047 | -0.123 | -12.338
-5.5 | -0.076 | 0.0103 | -0.123 | -7.393
-5 | -0.021 | 0.01017 | -0.123 | -2.064
-4.5 | 0.036 | 0.01005 | -0.123 | 3.56
-4 | 0.094 | 0.00997 | -0.123 | 9.396
-3.5 | 0.152 | 0.00976 | -0.123 | 15.593
-3 | 0.211 | 0.00968 | -0.123 | 21.783
-2.5 | 0.271 | 0.00964 | -0.123 | 28.057
-2 | 0.329 | 0.0096 | -0.123 | 34.271
-1.5 | 0.387 | 0.00958 | -0.123 | 40.434
-1 | 0.446 | 0.00944 | -0.123 | 47.191
-0.5 | 0.504 | 0.00954 | -0.123 | 52.806
0 | 0.56 | 0.01028 | -0.123 | 54.505
0.5 | 0.618 | 0.01044 | -0.123 | 59.224
1 | 0.676 | 0.0106 | -0.123 | 63.82
1.5 | 0.734 | 0.01076 | -0.123 | 68.231
2 | 0.792 | 0.01096 | -0.123 | 72.298
2.5 | 0.85 | 0.01122 | -0.123 | 75.742
3 | 0.907 | 0.01152 | -0.123 | 78.785
3.5 | 0.962 | 0.01184 | -0.122 | 81.261
4 | 1.016 | 0.01217 | -0.122 | 83.483
4.5 | 1.067 | 0.01344 | -0.122 | 79.388
5 | 1.115 | 0.01306 | -0.122 | 85.337
5.5 | 1.159 | 0.01332 | -0.122 | 87.01
6 | 1.199 | 0.0137 | -0.122 | 87.532
6.5 | 1.232 | 0.01418 | -0.122 | 86.913
7 | 1.259 | 0.0146 | -0.122 | 86.265
7.5 | 1.279 | 0.01496 | -0.122 | 85.492
8 | 1.29 | 0.01545 | -0.122 | 83.494
8.5 | 1.292 | 0.01609 | -0.122 | 80.294
9 | 1.284 | 0.01667 | -0.122 | 77.05
9.5 | 1.267 | 0.01729 | -0.121 | 73.237
10 | 1.24 | 0.01806 | -0.121 | 68.684
10.5 | 1.197 | 0.02269 | -0.12 | 52.731
11 | 1.148 | 0.02415 | -0.119 | 47.52
11.5 | 1.079 | 0.02706 | -0.117 | 39.881
12 | 0.923 | 0.055 | -0.098 | 16.79
12.5 | 0.838 | 0.07624 | -0.084 | 10.996
13 | 0.774 | 0.09077 | -0.072 | 8.53
13.5 | 0.724 | 0.09766 | -0.07 | 7.419

## 60. Re 3M Mach 0.10 (2)
BIGFOIL.COM POLAR EXPORT
MID 103
MID 103 |  |  |  | Cl Max: | 1.8916 | at alpha= | 14 | deg
XFOIL ncrit=9 |  |  |  | L/D Max: | 130.134 | at alpha= | 4.5 | deg
Re: | 3000000 |  |  | Cd Min: | 0.17116 | at alpha= | 19 | deg
Mach: | 0.1 |  |  | Cl=0 at alpha= | -4.8347 | deg
|  |  |  | @ Cl=0.1, Cd= | 0.0056315
|  |  |  | @ Cl=0.4, Cd= | 0.0051299
|  |  |  | @ Cl=0.6, Cd= | 0.0059238
alpha (deg) | Cl | Cd | Cm | Cl/Cd
-9.5 | -0.5583 | 0.01928 | -0.1202 | -28.9575
-9 | -0.4923 | 0.01522 | -0.1264 | -32.3456
-8 | -0.367 | 0.0105 | -0.1323 | -34.9524
-7.5 | -0.3076 | 0.00892 | -0.1334 | -34.4843
-7 | -0.2507 | 0.00833 | -0.1335 | -30.096
-6.5 | -0.1929 | 0.00779 | -0.1337 | -24.7625
-6 | -0.1358 | 0.00736 | -0.1336 | -18.4511
-5.5 | -0.0767 | 0.00672 | -0.134 | -11.4137
-5 | -0.0194 | 0.00633 | -0.1339 | -3.0648
-4.5 | 0.0393 | 0.00586 | -0.1342 | 6.7065
-4 | 0.0974 | 0.00564 | -0.1343 | 17.2695
-3.5 | 0.1558 | 0.00545 | -0.1345 | 28.5872
-3 | 0.2139 | 0.00531 | -0.1346 | 40.2825
-2.5 | 0.2721 | 0.00521 | -0.1347 | 52.2265
-2 | 0.3303 | 0.00514 | -0.1349 | 64.2607
-1.5 | 0.3885 | 0.00512 | -0.1351 | 75.8789
-1 | 0.4466 | 0.00517 | -0.1353 | 86.383
-0.5 | 0.5043 | 0.00538 | -0.1356 | 93.7361
0.5 | 0.6187 | 0.00603 | -0.1361 | 102.6036
1 | 0.6758 | 0.00629 | -0.1362 | 107.4404
1.5 | 0.7329 | 0.0065 | -0.1363 | 112.7538
2 | 0.7899 | 0.00671 | -0.1364 | 117.7198
2.5 | 0.8466 | 0.00696 | -0.1364 | 121.6379
3 | 0.9026 | 0.00735 | -0.1364 | 122.8027
4 | 1.0136 | 0.00822 | -0.1362 | 123.309
4.5 | 1.0658 | 0.00819 | -0.1354 | 130.1343
5 | 1.1178 | 0.00934 | -0.1347 | 119.6788
5.5 | 1.1715 | 0.01002 | -0.1341 | 116.9162
6 | 1.2255 | 0.01055 | -0.1335 | 116.1611
6.5 | 1.2789 | 0.01116 | -0.1328 | 114.5968
7 | 1.3321 | 0.01171 | -0.1321 | 113.7575
7.5 | 1.3841 | 0.01242 | -0.1312 | 111.4412
8 | 1.4346 | 0.01337 | -0.13 | 107.2999
8.5 | 1.4858 | 0.01403 | -0.1291 | 105.9016
9 | 1.5359 | 0.01481 | -0.1279 | 103.707
9.5 | 1.5848 | 0.0157 | -0.1266 | 100.9427
10 | 1.6293 | 0.01715 | -0.1245 | 95.0029
10.5 | 1.6687 | 0.01913 | -0.1216 | 87.2295
11 | 1.713 | 0.02019 | -0.1196 | 84.844
11.5 | 1.756 | 0.02125 | -0.1175 | 82.6353
12 | 1.7953 | 0.02259 | -0.1148 | 79.4732
12.5 | 1.8309 | 0.02409 | -0.1116 | 76.0025
13 | 1.8624 | 0.02572 | -0.1078 | 72.4106
13.5 | 1.8858 | 0.02751 | -0.1027 | 68.5496
14 | 1.8916 | 0.02984 | -0.0952 | 63.3914
14.5 | 1.8836 | 0.03363 | -0.0873 | 56.0095
15 | 1.8602 | 0.03962 | -0.0804 | 46.951
15.5 | 1.8152 | 0.04952 | -0.0767 | 36.6559
16 | 1.772 | 0.06197 | -0.0785 | 28.5945
16.5 | 1.7229 | 0.0784 | -0.0855 | 21.9758
17 | 1.6771 | 0.09594 | -0.0941 | 17.4807
17.5 | 1.6339 | 0.11299 | -0.1021 | 14.4606
18 | 1.5823 | 0.13191 | -0.1114 | 11.9953
18.5 | 1.5333 | 0.15117 | -0.1217 | 10.1429
19 | 1.4874 | 0.17116 | -0.1337 | 8.6901

## 61. Re 3M Mach 0.25 (1)
BIGFOIL.COM POLAR EXPORT
MID 103
MID 103 |  |  |  | Cl Max: | 1.274 | at alpha= | 7.5 | deg
JavaFoil+Calcfoil stall+Eppler ext transition |  |  |  | L/D Max: | 87.239 | at alpha= | 6 | deg
Re: | 3000000 |  |  | Cd Min: | 0.00946 | at alpha= | -1 | deg
Mach: | 0.25 |  |  | Cl=0 at alpha= | -4.819 | deg
|  |  |  | @ Cl=0.1, Cd= | 0.0099653
|  |  |  | @ Cl=0.4, Cd= | 0.0095953
|  |  |  | @ Cl=0.6, Cd= | 0.09283
alpha (deg) | Cl | Cd | Cm | Cl/Cd
-14.5 | -0.055 | 0.11426 | -0.062 | -0.481
-14 | -0.052 | 0.10835 | -0.062 | -0.481
-13.5 | -0.049 | 0.10219 | -0.063 | -0.483
-13 | -0.047 | 0.09719 | -0.063 | -0.479
-12.5 | -0.118 | 0.0925 | -0.062 | -1.271
-12 | -0.162 | 0.08734 | -0.063 | -1.855
-11.5 | -0.197 | 0.08187 | -0.064 | -2.402
-11 | -0.225 | 0.07696 | -0.064 | -2.92
-10.5 | -0.246 | 0.0722 | -0.065 | -3.403
-10 | -0.259 | 0.06728 | -0.067 | -3.849
-9.5 | -0.265 | 0.0628 | -0.069 | -4.219
-9 | -0.263 | 0.05848 | -0.071 | -4.504
-8.5 | -0.254 | 0.05437 | -0.073 | -4.675
-8 | -0.238 | 0.04961 | -0.078 | -4.799
-7.5 | -0.217 | 0.04292 | -0.086 | -5.048
-7 | -0.195 | 0.02813 | -0.103 | -6.947
-6.5 | -0.18 | 0.0108 | -0.126 | -16.642
-6 | -0.131 | 0.01059 | -0.126 | -12.325
-5.5 | -0.077 | 0.01037 | -0.126 | -7.463
-5 | -0.021 | 0.01021 | -0.126 | -2.098
-4.5 | 0.037 | 0.01008 | -0.126 | 3.633
-4 | 0.096 | 0.00998 | -0.126 | 9.62
-3.5 | 0.156 | 0.00976 | -0.126 | 16
-3 | 0.217 | 0.0097 | -0.126 | 22.337
-2.5 | 0.278 | 0.00965 | -0.126 | 28.8
-2 | 0.338 | 0.00962 | -0.126 | 35.146
-1.5 | 0.398 | 0.0096 | -0.126 | 41.441
-1 | 0.458 | 0.00946 | -0.126 | 48.413
-0.5 | 0.518 | 0.00957 | -0.126 | 54.124
0 | 0.576 | 0.01034 | -0.126 | 55.678
0.5 | 0.635 | 0.01054 | -0.126 | 60.281
1 | 0.695 | 0.01064 | -0.126 | 65.265
1.5 | 0.754 | 0.01082 | -0.126 | 69.702
2 | 0.814 | 0.01105 | -0.126 | 73.663
2.5 | 0.873 | 0.01133 | -0.126 | 77.085
3 | 0.932 | 0.01163 | -0.126 | 80.108
3.5 | 0.988 | 0.01199 | -0.126 | 82.447
4 | 1.042 | 0.01232 | -0.126 | 84.585
4.5 | 1.094 | 0.01362 | -0.126 | 80.307
5 | 1.141 | 0.01388 | -0.126 | 82.196
5.5 | 1.184 | 0.01366 | -0.126 | 86.691
6 | 1.22 | 0.01399 | -0.125 | 87.239
6.5 | 1.248 | 0.01443 | -0.125 | 86.48
7 | 1.266 | 0.01503 | -0.125 | 84.283
7.5 | 1.274 | 0.01556 | -0.125 | 81.837
8 | 1.266 | 0.01604 | -0.125 | 78.927
8.5 | 1.245 | 0.01668 | -0.125 | 74.629
9 | 1.208 | 0.01751 | -0.125 | 68.956
9.5 | 1.147 | 0.02027 | -0.124 | 56.577
10 | 1.066 | 0.02371 | -0.123 | 44.966
10.5 | 0.876 | 0.04611 | -0.103 | 18.989
11 | 0.737 | 0.07447 | -0.076 | 9.899
11.5 | 0.642 | 0.08238 | -0.069 | 7.792
12 | 0.545 | 0.08784 | -0.068 | 6.209
12.5 | 0.444 | 0.09283 | -0.069 | 4.787

## 62. Re 3M Mach 0.25 (2)
BIGFOIL.COM POLAR EXPORT
MID 103
MID 103 |  |  |  | Cl Max: | 1.7177 | at alpha= | 11 | deg
XFOIL ncrit=9 |  |  |  | L/D Max: | 129.8 | at alpha= | 4.5 | deg
Re: | 3000000 |  |  | Cd Min: | 0.21767 | at alpha= | -17 | deg
Mach: | 0.25 |  |  | Cl=0 at alpha= | -4.798 | deg
|  |  |  | @ Cl=0.1, Cd= | 0.0056828
|  |  |  | @ Cl=0.4, Cd= | 0.0051803
|  |  |  | @ Cl=0.6, Cd= | 0.0059601
alpha (deg) | Cl | Cd | Cm | Cl/Cd
-17 | -0.6435 | 0.21767 | 0.0348 | -2.9563
-16.5 | -0.625 | 0.21135 | 0.0309 | -2.9572
-16 | -0.6067 | 0.2047 | 0.0272 | -2.9638
-15.5 | -0.5884 | 0.19704 | 0.0234 | -2.9862
-15 | -0.5717 | 0.18959 | 0.0198 | -3.0155
-14.5 | -0.5552 | 0.18219 | 0.0163 | -3.0474
-14 | -0.5396 | 0.17477 | 0.0129 | -3.0875
-13.5 | -0.5247 | 0.16735 | 0.0097 | -3.1353
-13 | -0.5103 | 0.15979 | 0.0065 | -3.1936
-12.5 | -0.4969 | 0.1522 | 0.0034 | -3.2648
-12 | -0.4841 | 0.14447 | 0.0003 | -3.3509
-11.5 | -0.4726 | 0.13655 | -0.0027 | -3.461
-10.5 | -0.4499 | 0.12176 | -0.0091 | -3.695
-10 | -0.4342 | 0.11462 | -0.0123 | -3.7882
-9.5 | -0.4228 | 0.10685 | -0.0157 | -3.9569
-9 | -0.412 | 0.099 | -0.0195 | -4.1616
-8 | -0.4125 | 0.01834 | -0.1268 | -22.4918
-7.5 | -0.3369 | 0.01112 | -0.1362 | -30.2968
-7 | -0.2718 | 0.00933 | -0.1376 | -29.1318
-6.5 | -0.2097 | 0.0084 | -0.1379 | -24.9643
-6 | -0.1478 | 0.00771 | -0.138 | -19.1699
-5.5 | -0.0859 | 0.00705 | -0.1381 | -12.1844
-5 | -0.0248 | 0.00648 | -0.1381 | -3.8272
-4.5 | 0.0366 | 0.00601 | -0.1382 | 6.0899
-4 | 0.0977 | 0.00569 | -0.1383 | 17.1705
-3.5 | 0.1584 | 0.0055 | -0.1384 | 28.8
-3 | 0.2188 | 0.00536 | -0.1384 | 40.8209
-2.5 | 0.2793 | 0.00524 | -0.1385 | 53.3015
-2 | 0.3395 | 0.0052 | -0.1386 | 65.2885
-1.5 | 0.3997 | 0.00518 | -0.1388 | 77.1622
-1 | 0.4597 | 0.00524 | -0.139 | 87.729
0 | 0.5783 | 0.00585 | -0.1395 | 98.8547
0.5 | 0.6374 | 0.00615 | -0.1397 | 103.6423
1 | 0.6964 | 0.0064 | -0.1398 | 108.8125
1.5 | 0.7556 | 0.00661 | -0.1399 | 114.3116
2 | 0.8145 | 0.00684 | -0.1399 | 119.0789
2.5 | 0.8732 | 0.00711 | -0.1398 | 122.8129
3 | 0.9312 | 0.00752 | -0.1397 | 123.8298
3.5 | 0.9891 | 0.00794 | -0.1394 | 124.5718
4 | 1.0465 | 0.00843 | -0.1391 | 124.14
4.5 | 1.1007 | 0.00848 | -0.1381 | 129.7995
5 | 1.1544 | 0.00975 | -0.137 | 118.4
5.5 | 1.2113 | 0.01032 | -0.1362 | 117.374
6 | 1.2673 | 0.01104 | -0.1351 | 114.7917
6.5 | 1.3236 | 0.01163 | -0.1341 | 113.8091
7 | 1.3789 | 0.01238 | -0.1328 | 111.3813
7.5 | 1.4318 | 0.01354 | -0.131 | 105.7459
8 | 1.4856 | 0.01443 | -0.1294 | 102.9522
8.5 | 1.5373 | 0.01557 | -0.1273 | 98.7347
9 | 1.5872 | 0.01688 | -0.1249 | 94.0284
9.5 | 1.6234 | 0.01982 | -0.1203 | 81.9072
10 | 1.6637 | 0.02189 | -0.1164 | 76.0027
10.5 | 1.6963 | 0.02448 | -0.1115 | 69.2933
11 | 1.7177 | 0.02769 | -0.1052 | 62.0332
11.5 | 1.711 | 0.03171 | -0.0952 | 53.9577
12 | 1.6901 | 0.03689 | -0.0857 | 45.8146
12.5 | 1.6614 | 0.04422 | -0.0797 | 37.5712
13 | 1.6277 | 0.05415 | -0.0786 | 30.0591
13.5 | 1.5889 | 0.06785 | -0.0837 | 23.4178
14 | 1.5494 | 0.08476 | -0.0931 | 18.2798
14.5 | 1.5017 | 0.10376 | -0.1032 | 14.4728
15 | 1.4562 | 0.12208 | -0.1122 | 11.9282
15.5 | 1.4136 | 0.14027 | -0.1215 | 10.0777
16 | 1.374 | 0.159 | -0.1319 | 8.6415

## 63. Re 3M Mach 0.50 (1)
BIGFOIL.COM POLAR EXPORT
MID 103
MID 103 |  |  |  | Cl Max: | 1.312 | at alpha= | 20 | deg
JavaFoil+Calcfoil stall+Eppler ext transition |  |  |  | L/D Max: | 87.059 | at alpha= | 3.5 | deg
Re: | 3000000 |  |  | Cd Min: | 0.0096 | at alpha= | -1 | deg
Mach: | 0.5 |  |  | Cl=0 at alpha= | -4.8226 | deg
|  |  |  | @ Cl=0.1, Cd= | 0.010136
|  |  |  | @ Cl=0.4, Cd= | 0.0096833
|  |  |  | @ Cl=0.6, Cd= | 0.010047
alpha (deg) | Cl | Cd | Cm | Cl/Cd
-20 | -0.818 | 0.17189 | -0.08 | -4.759
-19.5 | -0.791 | 0.16777 | -0.079 | -4.715
-19 | -0.765 | 0.16313 | -0.079 | -4.688
-18.5 | -0.739 | 0.15669 | -0.079 | -4.714
-18 | -0.712 | 0.15193 | -0.079 | -4.688
-17.5 | -0.684 | 0.14721 | -0.077 | -4.649
-17 | -0.658 | 0.14316 | -0.076 | -4.596
-16.5 | -0.631 | 0.13934 | -0.076 | -4.532
-16 | -0.605 | 0.13494 | -0.077 | -4.483
-15.5 | -0.577 | 0.12963 | -0.074 | -4.453
-15 | -0.551 | 0.12556 | -0.074 | -4.386
-14.5 | -0.524 | 0.1203 | -0.074 | -4.356
-14 | -0.497 | 0.11696 | -0.074 | -4.252
-13.5 | -0.47 | 0.10366 | -0.072 | -4.533
-13 | -0.443 | 0.09322 | -0.073 | -4.755
-12.5 | -0.417 | 0.08606 | -0.073 | -4.84
-12 | -0.389 | 0.0901 | -0.07 | -4.316
-11.5 | -0.362 | 0.08077 | -0.071 | -4.483
-11 | -0.335 | 0.08459 | -0.068 | -3.957
-10.5 | -0.308 | 0.07417 | -0.069 | -4.151
-10 | -0.281 | 0.07204 | -0.067 | -3.897
-9.5 | -0.254 | 0.06648 | -0.067 | -3.816
-9 | -0.227 | 0.06404 | -0.065 | -3.538
-8.5 | -0.199 | 0.06334 | -0.064 | -3.149
-8 | -0.173 | 0.05942 | -0.066 | -2.904
-7.5 | -0.146 | 0.05425 | -0.071 | -2.689
-7 | -0.119 | 0.05138 | -0.072 | -2.313
-6.5 | -0.092 | 0.04696 | -0.078 | -1.961
-6 | -0.065 | 0.04202 | -0.087 | -1.555
-5.5 | -0.062 | 0.02853 | -0.111 | -2.166
-5 | -0.022 | 0.01055 | -0.141 | -2.112
-4.5 | 0.04 | 0.01029 | -0.141 | 3.846
-4 | 0.106 | 0.01012 | -0.141 | 10.437
-3.5 | 0.173 | 0.00999 | -0.141 | 17.357
-3 | 0.241 | 0.00975 | -0.141 | 24.75
-2.5 | 0.311 | 0.00972 | -0.141 | 31.983
-2 | 0.378 | 0.00968 | -0.141 | 39.04
-1.5 | 0.445 | 0.00969 | -0.141 | 45.938
-1 | 0.512 | 0.0096 | -0.141 | 53.36
-0.5 | 0.579 | 0.00976 | -0.141 | 59.308
0 | 0.642 | 0.01062 | -0.141 | 60.499
0.5 | 0.709 | 0.01075 | -0.141 | 65.956
1 | 0.775 | 0.01087 | -0.141 | 71.323
1.5 | 0.842 | 0.01109 | -0.141 | 75.873
2 | 0.908 | 0.01145 | -0.141 | 79.286
2.5 | 0.974 | 0.0118 | -0.141 | 82.534
3 | 1.04 | 0.01222 | -0.141 | 85.095
3.5 | 1.1 | 0.01264 | -0.141 | 87.059
4 | 1.156 | 0.01412 | -0.141 | 81.856
4.5 | 1.204 | 0.01455 | -0.141 | 82.716
5 | 1.238 | 0.01503 | -0.14 | 82.359
5.5 | 1.248 | 0.01508 | -0.14 | 82.742
6 | 1.199 | 0.01583 | -0.14 | 75.76
6.5 | 0.755 | 0.01666 | -0.14 | 45.332
7 | 0.788 | 0.01719 | -0.14 | 45.858
7.5 | 0.821 | 0.01803 | -0.14 | 45.517
8 | 0.848 | 0.02024 | -0.139 | 41.889
8.5 | 0.876 | 0.02474 | -0.138 | 35.396
9 | 0.9 | 0.02663 | -0.137 | 33.79
9.5 | 0.919 | 0.02909 | -0.135 | 31.588
10 | 0.911 | 0.03651 | -0.127 | 24.948
10.5 | 0.921 | 0.04231 | -0.123 | 21.771
11 | 0.842 | 0.08828 | -0.065 | 9.542
11.5 | 0.873 | 0.08892 | -0.075 | 9.815
12 | 0.896 | 0.10288 | -0.07 | 8.706
12.5 | 0.921 | 0.10623 | -0.07 | 8.672
13 | 0.948 | 0.11015 | -0.072 | 8.607
13.5 | 0.976 | 0.11715 | -0.075 | 8.329
14 | 1 | 0.12005 | -0.074 | 8.334
14.5 | 1.028 | 0.12539 | -0.077 | 8.197
15 | 1.053 | 0.12967 | -0.077 | 8.123
15.5 | 1.08 | 0.13213 | -0.079 | 8.176
16 | 1.106 | 0.13757 | -0.079 | 8.039
16.5 | 1.133 | 0.14074 | -0.081 | 8.047
17 | 1.158 | 0.14586 | -0.081 | 7.937
17.5 | 1.186 | 0.15109 | -0.083 | 7.849
18 | 1.21 | 0.1556 | -0.083 | 7.773
18.5 | 1.235 | 0.15783 | -0.083 | 7.826
19 | 1.262 | 0.16376 | -0.084 | 7.705
19.5 | 1.286 | 0.16682 | -0.084 | 7.709
20 | 1.312 | 0.17374 | -0.085 | 7.55

## 64. Re 3M Mach 0.50 (2)
BIGFOIL.COM POLAR EXPORT
MID 103
MID 103 |  |  |  | Cl Max: | 1.5397 | at alpha= | 7.5 | deg
XFOIL ncrit=9 |  |  |  | L/D Max: | 763.067 | at alpha= | -0.5 | deg
Re: | 3000000 |  |  | Cd Min: | 0.28419 | at alpha= | -20 | deg
Mach: | 0.5 |  |  | Cl=0 at alpha= | -4.6049 | deg
|  |  |  | @ Cl=0.1, Cd= | 0.00086741
|  |  |  | @ Cl=0.4, Cd= | 0.00069211
|  |  |  | @ Cl=0.6, Cd= | 0.0026794
alpha (deg) | Cl | Cd | Cm | Cl/Cd
-20 | -0.8152 | 0.28419 | 0.0692 | -2.8685
-19.5 | -0.7917 | 0.2755 | 0.0637 | -2.8737
-19 | -0.7683 | 0.26685 | 0.0583 | -2.8791
-18.5 | -0.7449 | 0.25823 | 0.0531 | -2.8846
-18 | -0.7217 | 0.24968 | 0.0479 | -2.8905
-17.5 | -0.6987 | 0.24108 | 0.0429 | -2.8982
-17 | -0.6773 | 0.23256 | 0.0381 | -2.9124
-16.5 | -0.6547 | 0.225 | 0.0335 | -2.9098
-16 | -0.6321 | 0.21721 | 0.0289 | -2.9101
-15.5 | -0.609 | 0.20838 | 0.0243 | -2.9225
-15 | -0.5874 | 0.20002 | 0.0198 | -2.9367
-14.5 | -0.5664 | 0.19185 | 0.0156 | -2.9523
-14 | -0.5461 | 0.1838 | 0.0115 | -2.9712
-13.5 | -0.5262 | 0.17574 | 0.0076 | -2.9942
-13 | -0.5072 | 0.16773 | 0.0038 | -3.0239
-12.5 | -0.4891 | 0.15978 | 0.0002 | -3.0611
-12 | -0.4717 | 0.15179 | -0.0033 | -3.1076
-11.5 | -0.458 | 0.14339 | -0.0067 | -3.1941
-11 | -0.4407 | 0.13617 | -0.01 | -3.2364
-10.5 | -0.4233 | 0.12922 | -0.0131 | -3.2758
-10 | -0.4066 | 0.12121 | -0.0166 | -3.3545
-9.5 | -0.2666 | 0.09472 | -0.0373 | -2.8146
-9 | -0.2559 | 0.08636 | -0.0408 | -2.9632
-8.5 | -0.2472 | 0.07778 | -0.044 | -3.1782
-8 | -0.2445 | 0.06926 | -0.0463 | -3.5302
-7.5 | -0.2482 | 0.06027 | -0.0485 | -4.1181
-7 | -0.2563 | 0.05099 | -0.0513 | -5.0265
-6.5 | -0.2639 | 0.0407 | -0.058 | -6.484
-6 | -0.2479 | 0.02533 | -0.0812 | -9.7868
-5.5 | -0.1512 | 0.00274 | -0.1439 | -55.1825
-5 | -0.0614 | 0.00131 | -0.1511 | -46.8702
-4.5 | 0.0163 | 0.00103 | -0.1515 | 15.8252
-4 | 0.0909 | 0.00088 | -0.1515 | 103.2955
-3.5 | 0.1632 | 0.00078 | -0.1515 | 209.2308
-3 | 0.2335 | 0.00074 | -0.1512 | 315.5405
-2.5 | 0.3031 | 0.00071 | -0.151 | 426.9014
-2 | 0.3716 | 0.00069 | -0.1509 | 538.5507
-1 | 0.5065 | 0.0007 | -0.1507 | 723.5714
-0.5 | 0.5723 | 0.00075 | -0.1506 | 763.0667
0 | 0.6527 | 0.00635 | -0.1555 | 102.7874
0.5 | 0.7205 | 0.0066 | -0.1555 | 109.1667
1 | 0.7885 | 0.00683 | -0.1555 | 115.4466
1.5 | 0.8565 | 0.00709 | -0.1553 | 120.8039
2 | 0.9243 | 0.00741 | -0.1549 | 124.7368
2.5 | 0.9922 | 0.00778 | -0.1543 | 127.5321
3 | 1.0597 | 0.00827 | -0.1534 | 128.1378
3.5 | 1.1278 | 0.00875 | -0.1523 | 128.8914
4 | 1.1949 | 0.00944 | -0.1508 | 126.5784
4.5 | 1.2577 | 0.01086 | -0.1484 | 115.8103
5 | 1.3228 | 0.01112 | -0.1454 | 118.9568
5.5 | 1.3891 | 0.0123 | -0.1421 | 112.935
6 | 1.4526 | 0.01393 | -0.1376 | 104.2785
6.5 | 1.5039 | 0.01683 | -0.1308 | 89.3583
7 | 1.5352 | 0.0214 | -0.1213 | 71.7383
7.5 | 1.5397 | 0.02744 | -0.1099 | 56.1115
8 | 1.5111 | 0.03369 | -0.097 | 44.8531
8.5 | 1.4721 | 0.04227 | -0.0896 | 34.8261
9 | 1.4298 | 0.0541 | -0.0904 | 26.4288
9.5 | 1.39 | 0.07001 | -0.1001 | 19.8543
10 | 1.3521 | 0.08776 | -0.1113 | 15.4068
10.5 | 1.3153 | 0.10415 | -0.1195 | 12.6289
11 | 1.2817 | 0.11995 | -0.127 | 10.6853
11.5 | 1.2535 | 0.1355 | -0.1348 | 9.2509
12 | 1.232 | 0.15107 | -0.1429 | 8.1552
12.5 | 1.2181 | 0.16652 | -0.1513 | 7.315

## 65. Re 4M Mach 0.00 (1)
BIGFOIL.COM POLAR EXPORT
MID 103
MID 103 |  |  |  | Cl Max: | 1.296 | at alpha= | 8.5 | deg
JavaFoil+Calcfoil stall+Eppler ext transition |  |  |  | L/D Max: | 90.201 | at alpha= | 6 | deg
Re: | 4000000 |  |  | Cd Min: | 0.00955 | at alpha= | -1 | deg
Mach: | 0 |  |  | Cl=0 at alpha= | -4.8158 | deg
|  |  |  | @ Cl=0.1, Cd= | 0.0098271
|  |  |  | @ Cl=0.4, Cd= | 0.0095797
|  |  |  | @ Cl=0.6, Cd= | 0.010387
alpha (deg) | Cl | Cd | Cm | Cl/Cd
-16.5 | -0.262 | 0.12967 | -0.063 | -2.02
-16 | -0.274 | 0.12332 | -0.063 | -2.219
-15.5 | -0.285 | 0.11713 | -0.063 | -2.437
-15 | -0.297 | 0.11123 | -0.064 | -2.671
-14.5 | -0.308 | 0.10547 | -0.064 | -2.922
-14 | -0.319 | 0.10009 | -0.064 | -3.185
-13.5 | -0.328 | 0.09486 | -0.065 | -3.461
-13 | -0.337 | 0.08949 | -0.065 | -3.761
-12.5 | -0.343 | 0.08455 | -0.066 | -4.059
-12 | -0.347 | 0.07972 | -0.067 | -4.359
-11.5 | -0.349 | 0.07496 | -0.068 | -4.659
-11 | -0.348 | 0.07045 | -0.069 | -4.939
-10.5 | -0.343 | 0.06541 | -0.071 | -5.246
-10 | -0.334 | 0.0609 | -0.073 | -5.482
-9.5 | -0.321 | 0.05611 | -0.076 | -5.719
-9 | -0.304 | 0.05064 | -0.081 | -6.011
-8.5 | -0.286 | 0.04285 | -0.088 | -6.671
-8 | -0.267 | 0.03168 | -0.098 | -8.416
-7.5 | -0.246 | 0.02049 | -0.109 | -11.992
-7 | -0.226 | 0.01063 | -0.122 | -21.286
-6.5 | -0.179 | 0.01046 | -0.122 | -17.127
-6 | -0.129 | 0.01028 | -0.122 | -12.538
-5.5 | -0.076 | 0.01013 | -0.122 | -7.494
-5 | -0.021 | 0.01002 | -0.122 | -2.088
-4.5 | 0.036 | 0.00992 | -0.122 | 3.59
-4 | 0.093 | 0.00985 | -0.122 | 9.463
-3.5 | 0.151 | 0.00966 | -0.122 | 15.679
-3 | 0.21 | 0.00962 | -0.122 | 21.824
-2.5 | 0.269 | 0.00958 | -0.122 | 28.092
-2 | 0.327 | 0.00956 | -0.122 | 34.24
-1.5 | 0.385 | 0.00959 | -0.122 | 40.201
-1 | 0.443 | 0.00955 | -0.122 | 46.42
-0.5 | 0.502 | 0.01023 | -0.122 | 49.042
0 | 0.558 | 0.01035 | -0.122 | 53.872
0.5 | 0.615 | 0.0104 | -0.122 | 59.152
1 | 0.673 | 0.01049 | -0.122 | 64.138
1.5 | 0.731 | 0.01069 | -0.122 | 68.369
2 | 0.788 | 0.01089 | -0.122 | 72.35
2.5 | 0.846 | 0.01115 | -0.122 | 75.867
3 | 0.903 | 0.01141 | -0.122 | 79.158
3.5 | 0.958 | 0.01171 | -0.122 | 81.812
4 | 1.011 | 0.01195 | -0.122 | 84.576
4.5 | 1.062 | 0.01309 | -0.122 | 81.086
5 | 1.11 | 0.01335 | -0.122 | 83.149
5.5 | 1.155 | 0.01352 | -0.122 | 85.424
6 | 1.195 | 0.01324 | -0.121 | 90.201
6.5 | 1.229 | 0.0137 | -0.121 | 89.72
7 | 1.257 | 0.01409 | -0.121 | 89.254
7.5 | 1.279 | 0.01442 | -0.121 | 88.689
8 | 1.291 | 0.01486 | -0.121 | 86.9
8.5 | 1.296 | 0.01544 | -0.121 | 83.929
9 | 1.293 | 0.01598 | -0.121 | 80.918
9.5 | 1.279 | 0.0165 | -0.121 | 77.553
10 | 1.258 | 0.0172 | -0.121 | 73.151
10.5 | 1.23 | 0.01798 | -0.121 | 68.402
11 | 1.185 | 0.02255 | -0.119 | 52.536
11.5 | 1.137 | 0.02376 | -0.119 | 47.867
12 | 1.08 | 0.02568 | -0.117 | 42.064
12.5 | 1.005 | 0.03041 | -0.114 | 33.069
13 | 0.877 | 0.05745 | -0.098 | 15.262
13.5 | 0.809 | 0.07297 | -0.091 | 11.083

## 66. Re 4M Mach 0.00 (2)
BIGFOIL.COM POLAR EXPORT
MID 103
MID 103 |  |  |  | Cl Max: | 1.9664 | at alpha= | 16 | deg
XFOIL ncrit=9 |  |  |  | L/D Max: | 125.87 | at alpha= | 4.5 | deg
Re: | 4000000 |  |  | Cd Min: | 0.17114 | at alpha= | 20 | deg
Mach: | 0 |  |  | Cl=0 at alpha= | -4.824 | deg
|  |  |  | @ Cl=0.1, Cd= | 0.0053408
|  |  |  | @ Cl=0.4, Cd= | 0.0051613
|  |  |  | @ Cl=0.6, Cd= | 0.0059863
alpha (deg) | Cl | Cd | Cm | Cl/Cd
-11 | -0.7268 | 0.02107 | -0.1145 | -34.4945
-10.5 | -0.6617 | 0.01651 | -0.122 | -40.0787
-10 | -0.5991 | 0.01388 | -0.126 | -43.1628
-9.5 | -0.5392 | 0.01203 | -0.1283 | -44.8213
-9 | -0.4811 | 0.01073 | -0.1296 | -44.8369
-8.5 | -0.425 | 0.00997 | -0.1299 | -42.6279
-8 | -0.3682 | 0.00922 | -0.1303 | -39.9349
-7.5 | -0.309 | 0.00814 | -0.1314 | -37.9607
-7 | -0.2517 | 0.00755 | -0.1316 | -33.3377
-6.5 | -0.1937 | 0.0071 | -0.132 | -27.2817
-6 | -0.1361 | 0.0067 | -0.1322 | -20.3134
-5.5 | -0.0789 | 0.00638 | -0.1323 | -12.3668
-5 | -0.0207 | 0.00597 | -0.1325 | -3.4673
-4.5 | 0.0381 | 0.00555 | -0.133 | 6.8649
-4 | 0.0962 | 0.00535 | -0.1333 | 17.9813
-3.5 | 0.1543 | 0.00521 | -0.1335 | 29.6161
-3 | 0.2124 | 0.0051 | -0.1337 | 41.6471
-2.5 | 0.2703 | 0.00504 | -0.1339 | 53.631
-2 | 0.3282 | 0.00504 | -0.1341 | 65.119
-1.5 | 0.386 | 0.00512 | -0.1343 | 75.3906
-1 | 0.4437 | 0.00529 | -0.1347 | 83.8752
-0.5 | 0.501 | 0.00556 | -0.135 | 90.1079
0 | 0.5581 | 0.00584 | -0.1352 | 95.5651
0.5 | 0.6154 | 0.00604 | -0.1355 | 101.8874
1 | 0.6725 | 0.00619 | -0.1357 | 108.643
1.5 | 0.7294 | 0.00639 | -0.1358 | 114.1471
2 | 0.7862 | 0.00654 | -0.136 | 120.2141
2.5 | 0.8426 | 0.00679 | -0.136 | 124.0943
3 | 0.8983 | 0.00717 | -0.136 | 125.2859
3.5 | 0.9537 | 0.0076 | -0.1359 | 125.4868
4 | 1.0088 | 0.00802 | -0.1358 | 125.7855
4.5 | 1.0636 | 0.00845 | -0.1357 | 125.8698
5 | 1.1137 | 0.00895 | -0.1347 | 124.4358
5.5 | 1.1678 | 0.00946 | -0.1343 | 123.4461
6 | 1.2214 | 0.00999 | -0.1338 | 122.2623
6.5 | 1.2751 | 0.01042 | -0.1333 | 122.3704
7 | 1.328 | 0.01094 | -0.1328 | 121.3894
7.5 | 1.3797 | 0.01166 | -0.132 | 118.3276
8 | 1.4318 | 0.01219 | -0.1313 | 117.4569
8.5 | 1.483 | 0.01278 | -0.1305 | 116.0407
9 | 1.5335 | 0.01343 | -0.1296 | 114.1847
9.5 | 1.5809 | 0.01458 | -0.1282 | 108.4294
10 | 1.6284 | 0.01552 | -0.1268 | 104.9227
10.5 | 1.6759 | 0.01634 | -0.1255 | 102.5643
11 | 1.7222 | 0.0172 | -0.1241 | 100.1279
11.5 | 1.7673 | 0.0181 | -0.1225 | 97.6409
12 | 1.8104 | 0.01914 | -0.1206 | 94.5873
12.5 | 1.8516 | 0.02023 | -0.1184 | 91.5274
13 | 1.8902 | 0.02146 | -0.1159 | 88.0801
13.5 | 1.923 | 0.02307 | -0.1125 | 83.355
14 | 1.9345 | 0.02615 | -0.1059 | 73.9771
14.5 | 1.9501 | 0.02789 | -0.0998 | 69.9211
15 | 1.9575 | 0.03005 | -0.093 | 65.1414
15.5 | 1.9645 | 0.03271 | -0.0873 | 60.0581
16 | 1.9664 | 0.03619 | -0.0822 | 54.3355
16.5 | 1.9641 | 0.04059 | -0.0781 | 48.3888
17 | 1.9533 | 0.04654 | -0.0753 | 41.9703
17.5 | 1.934 | 0.05451 | -0.0746 | 35.4797
18 | 1.8999 | 0.06615 | -0.0772 | 28.7211
18.5 | 1.8493 | 0.08256 | -0.0839 | 22.3995
19 | 1.7582 | 0.10798 | -0.0962 | 16.2826
19.5 | 1.6396 | 0.14032 | -0.1133 | 11.6847
20 | 1.5431 | 0.17114 | -0.1321 | 9.0166

## 67. Re 4M Mach 0.10 (1)
BIGFOIL.COM POLAR EXPORT
MID 103
MID 103 |  |  |  | Cl Max: | 1.292 | at alpha= | 8.5 | deg
JavaFoil+Calcfoil stall+Eppler ext transition |  |  |  | L/D Max: | 90.18 | at alpha= | 6 | deg
Re: | 4000000 |  |  | Cd Min: | 0.00956 | at alpha= | -2 | deg
Mach: | 0.1 |  |  | Cl=0 at alpha= | -4.8158 | deg
|  |  |  | @ Cl=0.1, Cd= | 0.0098303
|  |  |  | @ Cl=0.4, Cd= | 0.0095834
|  |  |  | @ Cl=0.6, Cd= | 0.010394
alpha (deg) | Cl | Cd | Cm | Cl/Cd
-16 | -0.237 | 0.12509 | -0.063 | -1.894
-15.5 | -0.25 | 0.1188 | -0.063 | -2.108
-15 | -0.264 | 0.1125 | -0.063 | -2.347
-14.5 | -0.277 | 0.10673 | -0.064 | -2.599
-14 | -0.29 | 0.10068 | -0.064 | -2.883
-13.5 | -0.302 | 0.09538 | -0.065 | -3.17
-13 | -0.313 | 0.09051 | -0.065 | -3.461
-12.5 | -0.323 | 0.08539 | -0.066 | -3.777
-12 | -0.33 | 0.08058 | -0.067 | -4.092
-11.5 | -0.334 | 0.07583 | -0.067 | -4.408
-11 | -0.336 | 0.07117 | -0.069 | -4.715
-10.5 | -0.333 | 0.06613 | -0.071 | -5.04
-10 | -0.326 | 0.06177 | -0.073 | -5.278
-9.5 | -0.315 | 0.05706 | -0.075 | -5.518
-9 | -0.3 | 0.05203 | -0.079 | -5.759
-8.5 | -0.282 | 0.04507 | -0.086 | -6.248
-8 | -0.263 | 0.03372 | -0.097 | -7.806
-7.5 | -0.242 | 0.02198 | -0.107 | -11.012
-7 | -0.226 | 0.01066 | -0.123 | -21.209
-6.5 | -0.179 | 0.01048 | -0.123 | -17.122
-6 | -0.129 | 0.01029 | -0.123 | -12.553
-5.5 | -0.076 | 0.01014 | -0.123 | -7.511
-5 | -0.021 | 0.01002 | -0.123 | -2.094
-4.5 | 0.036 | 0.00993 | -0.123 | 3.604
-4 | 0.094 | 0.00985 | -0.123 | 9.503
-3.5 | 0.152 | 0.00966 | -0.123 | 15.75
-3 | 0.211 | 0.00961 | -0.123 | 21.953
-2.5 | 0.271 | 0.00958 | -0.123 | 28.229
-2 | 0.329 | 0.00956 | -0.123 | 34.404
-1.5 | 0.387 | 0.00959 | -0.123 | 40.392
-1 | 0.446 | 0.00956 | -0.123 | 46.634
-0.5 | 0.504 | 0.01024 | -0.123 | 49.2
0 | 0.56 | 0.01036 | -0.123 | 54.104
0.5 | 0.618 | 0.01041 | -0.123 | 59.405
1 | 0.676 | 0.0105 | -0.123 | 64.391
1.5 | 0.734 | 0.0107 | -0.123 | 68.632
2 | 0.792 | 0.01091 | -0.123 | 72.61
2.5 | 0.85 | 0.01116 | -0.123 | 76.139
3 | 0.907 | 0.01143 | -0.123 | 79.405
3.5 | 0.962 | 0.01173 | -0.122 | 82.062
4 | 1.016 | 0.01197 | -0.122 | 84.827
4.5 | 1.067 | 0.01313 | -0.122 | 81.264
5 | 1.115 | 0.01338 | -0.122 | 83.288
5.5 | 1.159 | 0.01355 | -0.122 | 85.523
6 | 1.199 | 0.01329 | -0.122 | 90.18
6.5 | 1.232 | 0.01375 | -0.122 | 89.616
7 | 1.259 | 0.01415 | -0.122 | 89.016
7.5 | 1.279 | 0.01449 | -0.122 | 88.283
8 | 1.29 | 0.01495 | -0.122 | 86.29
8.5 | 1.292 | 0.01555 | -0.122 | 83.075
9 | 1.284 | 0.0161 | -0.122 | 79.793
9.5 | 1.267 | 0.01668 | -0.121 | 75.95
10 | 1.24 | 0.01738 | -0.121 | 71.36
10.5 | 1.206 | 0.01823 | -0.121 | 66.187
11 | 1.154 | 0.02293 | -0.12 | 50.321
11.5 | 1.098 | 0.02441 | -0.119 | 44.998
12 | 1.031 | 0.02694 | -0.117 | 38.254
12.5 | 0.935 | 0.03604 | -0.11 | 25.934
13 | 0.816 | 0.06455 | -0.095 | 12.64
13.5 | 0.745 | 0.08144 | -0.086 | 9.151

## 68. Re 4M Mach 0.10 (2)
BIGFOIL.COM POLAR EXPORT
MID 103
MID 103 |  |  |  | Cl Max: | 1.932 | at alpha= | 15 | deg
XFOIL ncrit=9 |  |  |  | L/D Max: | 126.062 | at alpha= | 4 | deg
Re: | 4000000 |  |  | Cd Min: | 0.20106 | at alpha= | 20 | deg
Mach: | 0.1 |  |  | Cl=0 at alpha= | -4.8173 | deg
|  |  |  | @ Cl=0.1, Cd= | 0.0053511
|  |  |  | @ Cl=0.4, Cd= | 0.0051651
|  |  |  | @ Cl=0.6, Cd= | 0.005988
alpha (deg) | Cl | Cd | Cm | Cl/Cd
-10.5 | -0.6756 | 0.02116 | -0.1167 | -31.9282
-10 | -0.6101 | 0.01598 | -0.1247 | -38.179
-9.5 | -0.5483 | 0.01321 | -0.1282 | -41.5064
-9 | -0.4887 | 0.01142 | -0.13 | -42.7933
-8.5 | -0.4315 | 0.0104 | -0.1305 | -41.4904
-8 | -0.3733 | 0.00949 | -0.1311 | -39.3361
-7.5 | -0.3148 | 0.00879 | -0.1316 | -35.8134
-7 | -0.2552 | 0.00765 | -0.1325 | -33.3595
-6.5 | -0.1963 | 0.00717 | -0.1329 | -27.378
-6 | -0.1382 | 0.00675 | -0.133 | -20.4741
-5.5 | -0.0803 | 0.00641 | -0.1331 | -12.5273
-5 | -0.0217 | 0.006 | -0.1333 | -3.6167
-4.5 | 0.0377 | 0.00557 | -0.1338 | 6.7684
-4 | 0.0963 | 0.00536 | -0.134 | 17.9664
-3.5 | 0.1548 | 0.00522 | -0.1342 | 29.6552
-3 | 0.2133 | 0.00511 | -0.1344 | 41.7417
-2.5 | 0.2717 | 0.00504 | -0.1346 | 53.9087
-2 | 0.3299 | 0.00505 | -0.1348 | 65.3267
-1.5 | 0.388 | 0.00513 | -0.135 | 75.6335
-1 | 0.4461 | 0.0053 | -0.1353 | 84.1698
-0.5 | 0.5037 | 0.00557 | -0.1356 | 90.4309
0 | 0.5612 | 0.00586 | -0.1359 | 95.7679
0.5 | 0.6188 | 0.00605 | -0.1362 | 102.281
1 | 0.6763 | 0.0062 | -0.1364 | 109.0806
1.5 | 0.7335 | 0.0064 | -0.1365 | 114.6094
2 | 0.7907 | 0.00656 | -0.1366 | 120.5335
2.5 | 0.8474 | 0.00681 | -0.1366 | 124.4347
3 | 0.9035 | 0.00719 | -0.1366 | 125.6606
4 | 1.0148 | 0.00805 | -0.1363 | 126.0621
4.5 | 1.0699 | 0.00852 | -0.1362 | 125.5751
5 | 1.1204 | 0.00902 | -0.1352 | 124.2129
5.5 | 1.175 | 0.00951 | -0.1347 | 123.5542
6 | 1.2291 | 0.01005 | -0.1341 | 122.2985
6.5 | 1.2832 | 0.01049 | -0.1336 | 122.326
7 | 1.3366 | 0.01104 | -0.133 | 121.0688
7.5 | 1.3889 | 0.01176 | -0.1321 | 118.1037
8 | 1.4414 | 0.01232 | -0.1313 | 116.9968
8.5 | 1.4931 | 0.01295 | -0.1304 | 115.2973
9 | 1.5439 | 0.01366 | -0.1294 | 113.0234
9.5 | 1.5905 | 0.01503 | -0.1276 | 105.8217
10 | 1.6393 | 0.01586 | -0.1262 | 103.3607
10.5 | 1.6867 | 0.01677 | -0.1247 | 100.5784
11 | 1.733 | 0.01772 | -0.1229 | 97.7991
11.5 | 1.778 | 0.01872 | -0.1211 | 94.9786
12 | 1.8207 | 0.01986 | -0.1188 | 91.6767
12.5 | 1.861 | 0.02109 | -0.1162 | 88.2409
13 | 1.8949 | 0.02282 | -0.1127 | 83.0368
13.5 | 1.907 | 0.02611 | -0.106 | 73.0372
14 | 1.9251 | 0.0279 | -0.1 | 69
14.5 | 1.9285 | 0.03033 | -0.0924 | 63.5839
15 | 1.932 | 0.03336 | -0.0861 | 57.9137
15.5 | 1.9304 | 0.03731 | -0.0808 | 51.7395
16 | 1.9214 | 0.04263 | -0.0767 | 45.0715
16.5 | 1.9044 | 0.04982 | -0.0746 | 38.2256
17 | 1.875 | 0.06002 | -0.0756 | 31.2396
17.5 | 1.8321 | 0.07442 | -0.0809 | 24.6184
18 | 1.7578 | 0.09653 | -0.0916 | 18.2099
18.5 | 1.6629 | 0.12333 | -0.105 | 13.4833
19 | 1.5643 | 0.15275 | -0.1215 | 10.2409
19.5 | 1.4933 | 0.17901 | -0.1381 | 8.342
20 | 1.4478 | 0.20106 | -0.153 | 7.2008

## 69. Re 4M Mach 0.25 (1)
BIGFOIL.COM POLAR EXPORT
MID 103
MID 103 |  |  |  | Cl Max: | 1.274 | at alpha= | 7.5 | deg
JavaFoil+Calcfoil stall+Eppler ext transition |  |  |  | L/D Max: | 89.918 | at alpha= | 6 | deg
Re: | 4000000 |  |  | Cd Min: | 0.00958 | at alpha= | -2 | deg
Mach: | 0.25 |  |  | Cl=0 at alpha= | -4.819 | deg
|  |  |  | @ Cl=0.1, Cd= | 0.0098467
|  |  |  | @ Cl=0.4, Cd= | 0.009609
|  |  |  | @ Cl=0.6, Cd= | 0.08193
alpha (deg) | Cl | Cd | Cm | Cl/Cd
-14.5 | -0.055 | 0.11186 | -0.064 | -0.492
-14 | -0.052 | 0.1059 | -0.064 | -0.493
-13.5 | -0.049 | 0.09975 | -0.064 | -0.495
-13 | -0.047 | 0.09469 | -0.065 | -0.492
-12.5 | -0.118 | 0.0904 | -0.064 | -1.302
-12 | -0.162 | 0.08539 | -0.065 | -1.899
-11.5 | -0.197 | 0.08016 | -0.066 | -2.457
-11 | -0.225 | 0.07517 | -0.067 | -2.994
-10.5 | -0.246 | 0.07039 | -0.068 | -3.497
-10 | -0.26 | 0.06552 | -0.07 | -3.961
-9.5 | -0.266 | 0.06103 | -0.072 | -4.353
-9 | -0.264 | 0.05665 | -0.074 | -4.666
-8.5 | -0.255 | 0.05218 | -0.077 | -4.896
-8 | -0.241 | 0.04575 | -0.085 | -5.263
-7.5 | -0.222 | 0.03589 | -0.096 | -6.185
-7 | -0.202 | 0.02177 | -0.11 | -9.26
-6.5 | -0.18 | 0.01059 | -0.126 | -16.972
-6 | -0.131 | 0.01041 | -0.126 | -12.54
-5.5 | -0.077 | 0.01021 | -0.126 | -7.586
-5 | -0.021 | 0.01006 | -0.126 | -2.129
-4.5 | 0.037 | 0.00995 | -0.126 | 3.679
-4 | 0.096 | 0.00986 | -0.126 | 9.734
-3.5 | 0.156 | 0.00966 | -0.126 | 16.167
-3 | 0.217 | 0.00962 | -0.126 | 22.511
-2.5 | 0.278 | 0.0096 | -0.126 | 28.971
-2 | 0.338 | 0.00958 | -0.126 | 35.3
-1.5 | 0.398 | 0.00961 | -0.126 | 41.43
-1 | 0.458 | 0.00958 | -0.126 | 47.832
-0.5 | 0.518 | 0.01028 | -0.126 | 50.389
0 | 0.576 | 0.01037 | -0.126 | 55.514
0.5 | 0.635 | 0.01049 | -0.126 | 60.557
1 | 0.695 | 0.01055 | -0.126 | 65.863
1.5 | 0.754 | 0.01077 | -0.126 | 70.054
2 | 0.814 | 0.01099 | -0.126 | 74.039
2.5 | 0.873 | 0.01125 | -0.126 | 77.587
3 | 0.932 | 0.01154 | -0.126 | 80.774
3.5 | 0.988 | 0.01185 | -0.126 | 83.41
4 | 1.042 | 0.01211 | -0.126 | 86.068
4.5 | 1.094 | 0.0133 | -0.126 | 82.25
5 | 1.141 | 0.01358 | -0.126 | 84.043
5.5 | 1.184 | 0.01388 | -0.126 | 85.335
6 | 1.22 | 0.01357 | -0.125 | 89.918
6.5 | 1.248 | 0.01399 | -0.125 | 89.207
7 | 1.266 | 0.01455 | -0.125 | 87.03
7.5 | 1.274 | 0.01506 | -0.125 | 84.584
8 | 1.266 | 0.01551 | -0.125 | 81.646
8.5 | 1.245 | 0.01612 | -0.125 | 77.227
9 | 1.208 | 0.01692 | -0.125 | 71.364
9.5 | 1.152 | 0.01772 | -0.125 | 65.024
10 | 1.073 | 0.02251 | -0.124 | 47.679
10.5 | 0.982 | 0.0242 | -0.122 | 40.563
11 | 0.862 | 0.02845 | -0.118 | 30.302
11.5 | 0.681 | 0.05758 | -0.098 | 11.827
12 | 0.563 | 0.07306 | -0.088 | 7.702
12.5 | 0.454 | 0.08193 | -0.083 | 5.536

## 70. Re 4M Mach 0.25 (2)
BIGFOIL.COM POLAR EXPORT
MID 103
MID 103 |  |  |  | Cl Max: | 1.7924 | at alpha= | 11.5 | deg
XFOIL ncrit=9 |  |  |  | L/D Max: | 127.616 | at alpha= | 3.5 | deg
Re: | 4000000 |  |  | Cd Min: | 0.15527 | at alpha= | 16.5 | deg
Mach: | 0.25 |  |  | Cl=0 at alpha= | -4.7797 | deg
|  |  |  | @ Cl=0.1, Cd= | 0.0054216
|  |  |  | @ Cl=0.4, Cd= | 0.0051825
|  |  |  | @ Cl=0.6, Cd= | 0.0060137
alpha (deg) | Cl | Cd | Cm | Cl/Cd
-9 | -0.5001 | 0.07836 | -0.031 | -6.3821
-8.5 | -0.4803 | 0.01861 | -0.1254 | -25.8087
-8 | -0.4087 | 0.01306 | -0.1327 | -31.294
-7.5 | -0.3426 | 0.01061 | -0.135 | -32.2903
-7 | -0.2784 | 0.00923 | -0.1359 | -30.1625
-6.5 | -0.2122 | 0.00765 | -0.1374 | -27.7386
-6 | -0.1504 | 0.00708 | -0.1374 | -21.2429
-5.5 | -0.0887 | 0.00661 | -0.1374 | -13.4191
-5 | -0.0273 | 0.0062 | -0.1374 | -4.4032
-4 | 0.0966 | 0.00543 | -0.138 | 17.7901
-3.5 | 0.1575 | 0.00528 | -0.1381 | 29.8295
-3 | 0.2182 | 0.00517 | -0.1382 | 42.205
-2.5 | 0.2788 | 0.00508 | -0.1384 | 54.8819
-2 | 0.3392 | 0.00508 | -0.1386 | 66.7717
-1.5 | 0.3992 | 0.00518 | -0.1387 | 77.0656
-1 | 0.4591 | 0.00537 | -0.139 | 85.4935
-0.5 | 0.5187 | 0.00565 | -0.1393 | 91.8053
0 | 0.5781 | 0.00594 | -0.1396 | 97.3232
0.5 | 0.6375 | 0.00614 | -0.1398 | 103.8274
1 | 0.697 | 0.00629 | -0.14 | 110.8108
1.5 | 0.7562 | 0.00649 | -0.1401 | 116.5177
2 | 0.8153 | 0.00668 | -0.1401 | 122.0509
2.5 | 0.8742 | 0.00693 | -0.1401 | 126.1472
3.5 | 0.9903 | 0.00776 | -0.1397 | 127.616
4 | 1.048 | 0.00822 | -0.1393 | 127.4939
4.5 | 1.1044 | 0.00895 | -0.1388 | 123.3966
5 | 1.1578 | 0.00933 | -0.1376 | 124.0943
5.5 | 1.215 | 0.00984 | -0.1369 | 123.4756
6 | 1.272 | 0.01037 | -0.136 | 122.6615
6.5 | 1.3286 | 0.01093 | -0.135 | 121.5554
7 | 1.3836 | 0.01182 | -0.1336 | 117.0558
7.5 | 1.4395 | 0.01243 | -0.1324 | 115.8085
8 | 1.4943 | 0.01321 | -0.1309 | 113.1188
8.5 | 1.5477 | 0.01418 | -0.1291 | 109.1467
9 | 1.5953 | 0.01596 | -0.1262 | 99.9561
9.5 | 1.6443 | 0.01732 | -0.1236 | 94.9365
10 | 1.6897 | 0.01901 | -0.1203 | 88.8848
10.5 | 1.7313 | 0.02093 | -0.1165 | 82.7186
11 | 1.7682 | 0.02308 | -0.112 | 76.6118
11.5 | 1.7924 | 0.02605 | -0.1059 | 68.8061
12 | 1.7889 | 0.02995 | -0.0961 | 59.7295
12.5 | 1.7597 | 0.03538 | -0.0852 | 49.7371
13 | 1.7167 | 0.04388 | -0.0783 | 39.1226
13.5 | 1.6682 | 0.05578 | -0.0779 | 29.9068
14 | 1.6207 | 0.07156 | -0.0849 | 22.6481
14.5 | 1.5832 | 0.08832 | -0.0942 | 17.9257
15 | 1.5452 | 0.10505 | -0.1024 | 14.7092
15.5 | 1.5037 | 0.12215 | -0.1106 | 12.3103
16 | 1.4683 | 0.13828 | -0.1185 | 10.6183
16.5 | 1.4325 | 0.15527 | -0.1277 | 9.2259

## 71. Re 4M Mach 0.50 (1)
BIGFOIL.COM POLAR EXPORT
MID 103
MID 103 |  |  |  | Cl Max: | 1.313 | at alpha= | 20 | deg
JavaFoil+Calcfoil stall+Eppler ext transition |  |  |  | L/D Max: | 88.719 | at alpha= | 3.5 | deg
Re: | 4000000 |  |  | Cd Min: | 0.00962 | at alpha= | -2 | deg
Mach: | 0.5 |  |  | Cl=0 at alpha= | -4.8226 | deg
|  |  |  | @ Cl=0.1, Cd= | 0.010004
|  |  |  | @ Cl=0.4, Cd= | 0.0096397
|  |  |  | @ Cl=0.6, Cd= | 0.010477
alpha (deg) | Cl | Cd | Cm | Cl/Cd
-20 | -0.819 | 0.16705 | -0.081 | -4.901
-19.5 | -0.791 | 0.16173 | -0.079 | -4.892
-19 | -0.765 | 0.15712 | -0.079 | -4.869
-18.5 | -0.739 | 0.15065 | -0.079 | -4.904
-18 | -0.712 | 0.14591 | -0.079 | -4.883
-17.5 | -0.685 | 0.14409 | -0.077 | -4.753
-17 | -0.658 | 0.13871 | -0.077 | -4.746
-16.5 | -0.632 | 0.13499 | -0.077 | -4.68
-16 | -0.605 | 0.13058 | -0.077 | -4.635
-15.5 | -0.578 | 0.12479 | -0.075 | -4.629
-15 | -0.551 | 0.11144 | -0.075 | -4.946
-14.5 | -0.525 | 0.10289 | -0.076 | -5.1
-14 | -0.498 | 0.09542 | -0.077 | -5.221
-13.5 | -0.47 | 0.10122 | -0.073 | -4.645
-13 | -0.444 | 0.09099 | -0.074 | -4.876
-12.5 | -0.417 | 0.08418 | -0.075 | -4.954
-12 | -0.389 | 0.08772 | -0.071 | -4.436
-11.5 | -0.363 | 0.07861 | -0.073 | -4.613
-11 | -0.335 | 0.07867 | -0.07 | -4.26
-10.5 | -0.308 | 0.0725 | -0.071 | -4.253
-10 | -0.281 | 0.07076 | -0.069 | -3.97
-9.5 | -0.254 | 0.06504 | -0.071 | -3.909
-9 | -0.227 | 0.06267 | -0.068 | -3.619
-8.5 | -0.2 | 0.06195 | -0.067 | -3.223
-8 | -0.173 | 0.05778 | -0.069 | -2.991
-7.5 | -0.146 | 0.05278 | -0.075 | -2.771
-7 | -0.119 | 0.04987 | -0.077 | -2.39
-6.5 | -0.092 | 0.04534 | -0.083 | -2.039
-6 | -0.066 | 0.03852 | -0.095 | -1.717
-5.5 | -0.064 | 0.02269 | -0.119 | -2.806
-5 | -0.022 | 0.01038 | -0.141 | -2.146
-4.5 | 0.04 | 0.01015 | -0.141 | 3.899
-4 | 0.106 | 0.00999 | -0.141 | 10.576
-3.5 | 0.173 | 0.00988 | -0.141 | 17.548
-3 | 0.241 | 0.00967 | -0.141 | 24.964
-2.5 | 0.311 | 0.00966 | -0.141 | 32.163
-2 | 0.378 | 0.00962 | -0.141 | 39.286
-1.5 | 0.445 | 0.00968 | -0.141 | 45.967
-1 | 0.512 | 0.01027 | -0.141 | 49.867
-0.5 | 0.579 | 0.01043 | -0.141 | 55.519
0 | 0.642 | 0.01057 | -0.141 | 60.783
0.5 | 0.709 | 0.01065 | -0.141 | 66.571
1 | 0.775 | 0.01078 | -0.141 | 71.894
1.5 | 0.842 | 0.01103 | -0.141 | 76.339
2 | 0.908 | 0.01137 | -0.141 | 79.871
2.5 | 0.974 | 0.01168 | -0.141 | 83.374
3 | 1.04 | 0.01207 | -0.141 | 86.174
3.5 | 1.1 | 0.0124 | -0.141 | 88.719
4 | 1.156 | 0.01376 | -0.141 | 83.999
4.5 | 1.204 | 0.01417 | -0.141 | 84.944
5 | 1.238 | 0.01463 | -0.14 | 84.605
5.5 | 1.248 | 0.01519 | -0.14 | 82.153
6 | 1.199 | 0.01534 | -0.14 | 78.152
6.5 | 0.755 | 0.01611 | -0.14 | 46.881
7 | 0.788 | 0.0166 | -0.14 | 47.476
7.5 | 0.821 | 0.01738 | -0.14 | 47.238
8 | 0.853 | 0.01832 | -0.14 | 46.595
8.5 | 0.878 | 0.02366 | -0.138 | 37.1
9 | 0.905 | 0.02523 | -0.138 | 35.874
9.5 | 0.93 | 0.02692 | -0.136 | 34.553
10 | 0.948 | 0.0296 | -0.134 | 32.034
10.5 | 0.969 | 0.03192 | -0.132 | 30.344
11 | 0.843 | 0.08609 | -0.067 | 9.791
11.5 | 0.903 | 0.07488 | -0.099 | 12.054
12 | 0.919 | 0.08212 | -0.093 | 11.188
12.5 | 0.922 | 0.10098 | -0.072 | 9.134
13 | 0.95 | 0.10046 | -0.075 | 9.458
13.5 | 0.979 | 0.11256 | -0.079 | 8.695
14 | 1.001 | 0.11552 | -0.075 | 8.665
14.5 | 1.028 | 0.11878 | -0.077 | 8.655
15 | 1.054 | 0.12468 | -0.078 | 8.454
15.5 | 1.081 | 0.12741 | -0.079 | 8.481
16 | 1.106 | 0.13205 | -0.08 | 8.378
16.5 | 1.133 | 0.13492 | -0.081 | 8.398
17 | 1.158 | 0.14012 | -0.081 | 8.266
17.5 | 1.187 | 0.14642 | -0.084 | 8.108
18 | 1.21 | 0.14812 | -0.083 | 8.169
18.5 | 1.236 | 0.15306 | -0.084 | 8.076
19 | 1.262 | 0.15558 | -0.084 | 8.111
19.5 | 1.286 | 0.15953 | -0.084 | 8.064
20 | 1.313 | 0.16625 | -0.086 | 7.899

## 72. Re 4M Mach 0.50 (2)
BIGFOIL.COM POLAR EXPORT
MID 103
MID 103 |  |  |  | Cl Max: | 1.5504 | at alpha= | 7.5 | deg
XFOIL ncrit=9 |  |  |  | L/D Max: | 133.763 | at alpha= | 3.5 | deg
Re: | 4000000 |  |  | Cd Min: | 0.216 | at alpha= | -16 | deg
Mach: | 0.5 |  |  | Cl=0 at alpha= | -4.6089 | deg
|  |  |  | @ Cl=0.1, Cd= | 0.0059188
|  |  |  | @ Cl=0.4, Cd= | 0.005288
|  |  |  | @ Cl=0.6, Cd= | 0.0060973
alpha (deg) | Cl | Cd | Cm | Cl/Cd
-16 | -0.6339 | 0.216 | 0.0291 | -2.9347
-15.5 | -0.6114 | 0.20854 | 0.0247 | -2.9318
-15 | -0.5893 | 0.20068 | 0.0204 | -2.9365
-14.5 | -0.5675 | 0.1923 | 0.0161 | -2.9511
-14 | -0.547 | 0.18417 | 0.0121 | -2.9701
-13.5 | -0.527 | 0.17605 | 0.0081 | -2.9935
-13 | -0.5079 | 0.16804 | 0.0043 | -3.0225
-12.5 | -0.4898 | 0.1601 | 0.0007 | -3.0593
-12 | -0.4723 | 0.15212 | -0.0028 | -3.1048
-11.5 | -0.4571 | 0.14436 | -0.0062 | -3.1664
-11 | -0.4419 | 0.13613 | -0.0096 | -3.2462
-10.5 | -0.428 | 0.12778 | -0.0131 | -3.3495
-10 | -0.4146 | 0.11955 | -0.0167 | -3.468
-9.5 | -0.3957 | 0.11321 | -0.0198 | -3.4953
-9 | -0.3814 | 0.10554 | -0.0234 | -3.6138
-8.5 | -0.3688 | 0.09673 | -0.0283 | -3.8127
-8 | -0.3517 | 0.08821 | -0.0343 | -3.9871
-7.5 | -0.344 | 0.07989 | -0.0387 | -4.3059
-7 | -0.3413 | 0.07152 | -0.0431 | -4.7721
-6.5 | -0.3266 | 0.06123 | -0.0546 | -5.334
-6 | -0.2859 | 0.04581 | -0.0819 | -6.241
-5.5 | -0.1541 | 0.01154 | -0.1516 | -13.3536
-5 | -0.0625 | 0.00764 | -0.1558 | -8.1806
-4.5 | 0.0174 | 0.00649 | -0.156 | 2.681
-4 | 0.0932 | 0.00596 | -0.1556 | 15.6376
-3.5 | 0.1674 | 0.00551 | -0.1556 | 30.3811
-3 | 0.2391 | 0.00534 | -0.1554 | 44.7753
-2.5 | 0.3099 | 0.00525 | -0.1552 | 59.0286
-2 | 0.3798 | 0.00525 | -0.1552 | 72.3429
-1.5 | 0.4489 | 0.00538 | -0.1552 | 83.4387
-1 | 0.5171 | 0.0057 | -0.1553 | 90.7193
-0.5 | 0.585 | 0.00604 | -0.1555 | 96.8543
0 | 0.653 | 0.0063 | -0.1557 | 103.6508
0.5 | 0.7213 | 0.00647 | -0.1558 | 111.4838
1 | 0.7896 | 0.00666 | -0.1557 | 118.5586
1.5 | 0.8576 | 0.00692 | -0.1555 | 123.9306
2 | 0.9258 | 0.0072 | -0.1552 | 128.5833
2.5 | 0.9941 | 0.00753 | -0.1546 | 132.0186
3 | 1.0619 | 0.00801 | -0.1538 | 132.5718
3.5 | 1.1303 | 0.00845 | -0.1527 | 133.7633
4 | 1.1968 | 0.0093 | -0.1512 | 128.6882
4.5 | 1.2619 | 0.01045 | -0.1489 | 120.756
5 | 1.3318 | 0.01098 | -0.1469 | 121.2933
5.5 | 1.397 | 0.0115 | -0.1433 | 121.4783
6 | 1.4629 | 0.01292 | -0.1392 | 113.2276
6.5 | 1.5177 | 0.0156 | -0.1328 | 97.2885
7 | 1.5488 | 0.02037 | -0.123 | 76.0334
7.5 | 1.5504 | 0.02692 | -0.111 | 57.5929
8 | 1.5198 | 0.03331 | -0.0975 | 45.6259
8.5 | 1.4804 | 0.04163 | -0.0895 | 35.5609
9 | 1.4387 | 0.05303 | -0.0897 | 27.1299
9.5 | 1.3994 | 0.06848 | -0.0988 | 20.4352
10 | 1.3627 | 0.08613 | -0.1103 | 15.8214
10.5 | 1.3268 | 0.10247 | -0.1186 | 12.9482
11 | 1.2937 | 0.11808 | -0.126 | 10.9561
11.5 | 1.2664 | 0.13327 | -0.1334 | 9.5025
12 | 1.2459 | 0.1483 | -0.1412 | 8.4012
12.5 | 1.2325 | 0.16301 | -0.1491 | 7.5609

## 73. Re 5M Mach 0.00 (1)
BIGFOIL.COM POLAR EXPORT
MID 103
MID 103 |  |  |  | Cl Max: | 1.296 | at alpha= | 8.5 | deg
JavaFoil+Calcfoil stall+Eppler ext transition |  |  |  | L/D Max: | 91.807 | at alpha= | 6.5 | deg
Re: | 5000000 |  |  | Cd Min: | 0.00956 | at alpha= | -2.5 | deg
Mach: | 0 |  |  | Cl=0 at alpha= | -4.8158 | deg
|  |  |  | @ Cl=0.1, Cd= | 0.0097683
|  |  |  | @ Cl=0.4, Cd= | 0.0098038
|  |  |  | @ Cl=0.6, Cd= | 0.010345
alpha (deg) | Cl | Cd | Cm | Cl/Cd
-16.5 | -0.262 | 0.12759 | -0.064 | -2.055
-16 | -0.274 | 0.12157 | -0.064 | -2.253
-15.5 | -0.286 | 0.11519 | -0.064 | -2.48
-15 | -0.297 | 0.10911 | -0.065 | -2.725
-14.5 | -0.308 | 0.10374 | -0.065 | -2.974
-14 | -0.319 | 0.09836 | -0.066 | -3.244
-13.5 | -0.329 | 0.0931 | -0.066 | -3.531
-13 | -0.337 | 0.08791 | -0.067 | -3.834
-12.5 | -0.344 | 0.08294 | -0.068 | -4.143
-12 | -0.348 | 0.07818 | -0.069 | -4.452
-11.5 | -0.35 | 0.07354 | -0.07 | -4.758
-11 | -0.349 | 0.06896 | -0.071 | -5.056
-10.5 | -0.344 | 0.06379 | -0.074 | -5.395
-10 | -0.335 | 0.05905 | -0.076 | -5.674
-9.5 | -0.323 | 0.05331 | -0.08 | -6.059
-9 | -0.307 | 0.04715 | -0.085 | -6.518
-8.5 | -0.291 | 0.03742 | -0.094 | -7.772
-8 | -0.272 | 0.02629 | -0.103 | -10.364
-7.5 | -0.269 | 0.01073 | -0.122 | -25.072
-7 | -0.226 | 0.01049 | -0.122 | -21.57
-6.5 | -0.179 | 0.01034 | -0.122 | -17.332
-6 | -0.129 | 0.01016 | -0.122 | -12.68
-5.5 | -0.076 | 0.01004 | -0.122 | -7.561
-5 | -0.021 | 0.00994 | -0.122 | -2.105
-4.5 | 0.036 | 0.00985 | -0.122 | 3.617
-4 | 0.093 | 0.00979 | -0.122 | 9.521
-3.5 | 0.151 | 0.00961 | -0.122 | 15.748
-3 | 0.21 | 0.0096 | -0.122 | 21.866
-2.5 | 0.269 | 0.00956 | -0.122 | 28.159
-2 | 0.327 | 0.00958 | -0.122 | 34.169
-1.5 | 0.385 | 0.00969 | -0.122 | 39.79
-1 | 0.443 | 0.01013 | -0.122 | 43.785
-0.5 | 0.502 | 0.01024 | -0.122 | 48.954
0 | 0.558 | 0.01033 | -0.122 | 53.993
0.5 | 0.615 | 0.01035 | -0.122 | 59.458
1 | 0.673 | 0.01045 | -0.122 | 64.372
1.5 | 0.731 | 0.01066 | -0.122 | 68.541
2 | 0.788 | 0.01086 | -0.122 | 72.59
2.5 | 0.846 | 0.01108 | -0.122 | 76.307
3 | 0.903 | 0.01134 | -0.122 | 79.608
3.5 | 0.958 | 0.01159 | -0.122 | 82.612
4 | 1.011 | 0.0118 | -0.122 | 85.689
4.5 | 1.062 | 0.01286 | -0.122 | 82.56
5 | 1.11 | 0.01311 | -0.122 | 84.647
5.5 | 1.155 | 0.01329 | -0.122 | 86.862
6 | 1.195 | 0.01355 | -0.121 | 88.145
6.5 | 1.229 | 0.01339 | -0.121 | 91.807
7 | 1.257 | 0.01376 | -0.121 | 91.382
7.5 | 1.279 | 0.01407 | -0.121 | 90.852
8 | 1.291 | 0.0145 | -0.121 | 89.078
8.5 | 1.296 | 0.01505 | -0.121 | 86.104
9 | 1.293 | 0.01556 | -0.121 | 83.082
9.5 | 1.279 | 0.01605 | -0.121 | 79.698
10 | 1.258 | 0.01671 | -0.121 | 75.287
10.5 | 1.23 | 0.01742 | -0.121 | 70.587
11 | 1.188 | 0.01996 | -0.12 | 59.529
11.5 | 1.14 | 0.02286 | -0.119 | 49.88
12 | 1.087 | 0.02435 | -0.118 | 44.648
12.5 | 1.024 | 0.02689 | -0.116 | 38.097
13 | 0.934 | 0.03602 | -0.11 | 25.941
13.5 | 0.841 | 0.05456 | -0.101 | 15.416

## 74. Re 5M Mach 0.00 (2)
BIGFOIL.COM POLAR EXPORT
MID 103
MID 103 |  |  |  | Cl Max: | 2.0348 | at alpha= | 16.5 | deg
XFOIL ncrit=9 |  |  |  | L/D Max: | 128.149 | at alpha= | 5.5 | deg
Re: | 5000000 |  |  | Cd Min: | 0.21553 | at alpha= | -17 | deg
Mach: | 0 |  |  | Cl=0 at alpha= | -4.8166 | deg
|  |  |  | @ Cl=0.1, Cd= | 0.0051821
|  |  |  | @ Cl=0.4, Cd= | 0.005267
|  |  |  | @ Cl=0.6, Cd= | 0.0059619
alpha (deg) | Cl | Cd | Cm | Cl/Cd
-17 | -0.6362 | 0.21553 | 0.0347 | -2.9518
-16.5 | -0.6201 | 0.20756 | 0.0309 | -2.9876
-16 | -0.6041 | 0.20031 | 0.0273 | -3.0158
-15.5 | -0.5927 | 0.19123 | 0.0235 | -3.0994
-15 | -0.577 | 0.18464 | 0.0201 | -3.125
-14.5 | -0.5615 | 0.17814 | 0.0169 | -3.152
-14 | -0.5467 | 0.17149 | 0.0138 | -3.1879
-13.5 | -0.5319 | 0.16472 | 0.0108 | -3.2291
-13 | -0.518 | 0.1578 | 0.0078 | -3.2826
-12 | -0.8394 | 0.02207 | -0.1124 | -38.0335
-11.5 | -0.7776 | 0.01773 | -0.1195 | -43.8579
-11 | -0.7155 | 0.01508 | -0.1237 | -47.4469
-10.5 | -0.6561 | 0.01311 | -0.1263 | -50.0458
-10 | -0.5983 | 0.01166 | -0.1278 | -51.3122
-9.5 | -0.5412 | 0.01047 | -0.1288 | -51.6905
-9 | -0.4847 | 0.00957 | -0.1293 | -50.6479
-8.5 | -0.427 | 0.0089 | -0.1299 | -47.9775
-8 | -0.3695 | 0.00832 | -0.1303 | -44.4111
-7.5 | -0.3126 | 0.00792 | -0.1305 | -39.4697
-7 | -0.2531 | 0.00716 | -0.1313 | -35.3492
-6.5 | -0.1954 | 0.00674 | -0.1316 | -28.9911
-6 | -0.1374 | 0.00636 | -0.1319 | -21.6038
-5.5 | -0.08 | 0.00608 | -0.132 | -13.1579
-5 | -0.0216 | 0.00578 | -0.1323 | -3.737
-4.5 | 0.0373 | 0.00542 | -0.1328 | 6.8819
-4 | 0.0958 | 0.00519 | -0.1332 | 18.4586
-3.5 | 0.154 | 0.00508 | -0.1334 | 30.315
-3 | 0.2121 | 0.00501 | -0.1336 | 42.3353
-2.5 | 0.2702 | 0.00498 | -0.1339 | 54.257
-2 | 0.3281 | 0.00503 | -0.1341 | 65.2286
-1.5 | 0.3857 | 0.00521 | -0.1344 | 74.0307
-1 | 0.4434 | 0.00544 | -0.1347 | 81.5074
-0.5 | 0.5008 | 0.00569 | -0.1351 | 88.0141
0 | 0.5582 | 0.00586 | -0.1353 | 95.256
0.5 | 0.6156 | 0.006 | -0.1356 | 102.6
1 | 0.6729 | 0.00612 | -0.1358 | 109.951
1.5 | 0.7298 | 0.00629 | -0.1359 | 116.0254
2 | 0.7867 | 0.00646 | -0.1361 | 121.7802
2.5 | 0.8432 | 0.00669 | -0.1361 | 126.0389
3 | 0.899 | 0.00705 | -0.1361 | 127.5177
3.5 | 0.9544 | 0.00748 | -0.136 | 127.5936
4 | 1.0097 | 0.00788 | -0.1359 | 128.1345
4.5 | 1.0643 | 0.00839 | -0.1357 | 126.8534
5 | 1.1178 | 0.00914 | -0.1354 | 122.2976
5.5 | 1.17 | 0.00913 | -0.1347 | 128.149
6 | 1.2241 | 0.00957 | -0.1343 | 127.9101
6.5 | 1.2779 | 0.00999 | -0.1338 | 127.9179
7 | 1.3308 | 0.01056 | -0.1332 | 126.0227
7.5 | 1.3836 | 0.01105 | -0.1327 | 125.2127
8 | 1.4359 | 0.01156 | -0.1321 | 124.2128
8.5 | 1.4874 | 0.01214 | -0.1313 | 122.5206
9 | 1.5379 | 0.01285 | -0.1304 | 119.6809
9.5 | 1.5869 | 0.01373 | -0.1293 | 115.579
10 | 1.6362 | 0.0144 | -0.1282 | 113.625
10.5 | 1.6845 | 0.01516 | -0.1271 | 111.1148
11 | 1.7318 | 0.01595 | -0.1258 | 108.5768
11.5 | 1.7778 | 0.01681 | -0.1243 | 105.7585
12 | 1.822 | 0.01779 | -0.1225 | 102.4171
12.5 | 1.8639 | 0.01891 | -0.1205 | 98.5669
13 | 1.9007 | 0.02047 | -0.1176 | 92.853
13.5 | 1.9326 | 0.02227 | -0.114 | 86.7804
14 | 1.9674 | 0.02349 | -0.1109 | 83.7548
14.5 | 1.9966 | 0.0249 | -0.107 | 80.1847
15 | 2.0159 | 0.02646 | -0.1015 | 76.1867
15.5 | 2.024 | 0.02839 | -0.0945 | 71.2927
16 | 2.0308 | 0.03092 | -0.0884 | 65.6792
16.5 | 2.0348 | 0.03405 | -0.0831 | 59.7592
17 | 2.0331 | 0.03811 | -0.0786 | 53.3482
17.5 | 2.0258 | 0.0433 | -0.0751 | 46.7852
18 | 2.0098 | 0.05029 | -0.0733 | 39.9642
18.5 | 1.9857 | 0.05948 | -0.0739 | 33.3843
19 | 1.9457 | 0.07266 | -0.0779 | 26.7781
19.5 | 1.8821 | 0.09159 | -0.0861 | 20.5492
20 | 1.7793 | 0.1189 | -0.0995 | 14.9647

## 75. Re 5M Mach 0.10 (1)
BIGFOIL.COM POLAR EXPORT
MID 103
MID 103 |  |  |  | Cl Max: | 1.292 | at alpha= | 8.5 | deg
JavaFoil+Calcfoil stall+Eppler ext transition |  |  |  | L/D Max: | 91.707 | at alpha= | 6.5 | deg
Re: | 5000000 |  |  | Cd Min: | 0.00956 | at alpha= | -2.5 | deg
Mach: | 0.1 |  |  | Cl=0 at alpha= | -4.8158 | deg
|  |  |  | @ Cl=0.1, Cd= | 0.0097724
|  |  |  | @ Cl=0.4, Cd= | 0.009787
|  |  |  | @ Cl=0.6, Cd= | 0.010344
alpha (deg) | Cl | Cd | Cm | Cl/Cd
-16 | -0.237 | 0.12308 | -0.064 | -1.926
-15.5 | -0.251 | 0.11684 | -0.064 | -2.145
-15 | -0.264 | 0.11054 | -0.064 | -2.39
-14.5 | -0.278 | 0.10478 | -0.065 | -2.649
-14 | -0.291 | 0.09914 | -0.066 | -2.931
-13.5 | -0.303 | 0.09368 | -0.066 | -3.232
-13 | -0.314 | 0.08892 | -0.066 | -3.527
-12.5 | -0.323 | 0.08393 | -0.067 | -3.848
-12 | -0.33 | 0.07903 | -0.068 | -4.178
-11.5 | -0.335 | 0.07429 | -0.069 | -4.507
-11 | -0.336 | 0.06978 | -0.071 | -4.818
-10.5 | -0.334 | 0.06459 | -0.073 | -5.172
-10 | -0.327 | 0.06009 | -0.075 | -5.443
-9.5 | -0.317 | 0.05478 | -0.079 | -5.778
-9 | -0.302 | 0.04883 | -0.084 | -6.189
-8.5 | -0.286 | 0.04031 | -0.091 | -7.089
-8 | -0.269 | 0.02793 | -0.102 | -9.641
-7.5 | -0.248 | 0.01911 | -0.112 | -12.987
-7 | -0.226 | 0.01052 | -0.123 | -21.489
-6.5 | -0.179 | 0.01035 | -0.123 | -17.327
-6 | -0.129 | 0.01017 | -0.123 | -12.696
-5.5 | -0.076 | 0.01005 | -0.123 | -7.58
-5 | -0.021 | 0.00994 | -0.123 | -2.111
-4.5 | 0.036 | 0.00985 | -0.123 | 3.632
-4 | 0.094 | 0.00979 | -0.123 | 9.561
-3.5 | 0.152 | 0.00962 | -0.123 | 15.82
-3 | 0.211 | 0.00959 | -0.123 | 21.998
-2.5 | 0.271 | 0.00956 | -0.123 | 28.297
-2 | 0.329 | 0.00958 | -0.123 | 34.335
-1.5 | 0.387 | 0.00969 | -0.123 | 39.973
-1 | 0.446 | 0.01013 | -0.123 | 43.981
-0.5 | 0.504 | 0.01026 | -0.123 | 49.133
0 | 0.56 | 0.01033 | -0.123 | 54.234
0.5 | 0.618 | 0.01035 | -0.123 | 59.712
1 | 0.676 | 0.01047 | -0.123 | 64.619
1.5 | 0.734 | 0.01067 | -0.123 | 68.81
2 | 0.792 | 0.01087 | -0.123 | 72.858
2.5 | 0.85 | 0.0111 | -0.123 | 76.582
3 | 0.907 | 0.01136 | -0.123 | 79.876
3.5 | 0.962 | 0.01161 | -0.122 | 82.885
4 | 1.016 | 0.01181 | -0.122 | 85.96
4.5 | 1.067 | 0.01289 | -0.122 | 82.748
5 | 1.115 | 0.01315 | -0.122 | 84.796
5.5 | 1.159 | 0.01333 | -0.122 | 86.98
6 | 1.199 | 0.0136 | -0.122 | 88.156
6.5 | 1.232 | 0.01344 | -0.122 | 91.707
7 | 1.259 | 0.01382 | -0.122 | 91.145
7.5 | 1.279 | 0.01414 | -0.122 | 90.446
8 | 1.29 | 0.01458 | -0.122 | 88.463
8.5 | 1.292 | 0.01515 | -0.122 | 85.239
9 | 1.284 | 0.01568 | -0.122 | 81.938
9.5 | 1.267 | 0.01622 | -0.121 | 78.075
10 | 1.24 | 0.01688 | -0.121 | 73.465
10.5 | 1.206 | 0.01764 | -0.121 | 68.378
11 | 1.157 | 0.02213 | -0.12 | 52.267
11.5 | 1.102 | 0.02341 | -0.119 | 47.098
12 | 1.042 | 0.02507 | -0.118 | 41.549
12.5 | 0.968 | 0.02856 | -0.116 | 33.889
13 | 0.864 | 0.04221 | -0.107 | 20.481
13.5 | 0.77 | 0.06472 | -0.096 | 11.896

## 76. Re 5M Mach 0.10 (2)
BIGFOIL.COM POLAR EXPORT
MID 103
MID 103 |  |  |  | Cl Max: | 2.001 | at alpha= | 15.5 | deg
XFOIL ncrit=9 |  |  |  | L/D Max: | 128.57 | at alpha= | 4 | deg
Re: | 5000000 |  |  | Cd Min: | 0.2579 | at alpha= | -20 | deg
Mach: | 0.1 |  |  | Cl=0 at alpha= | -4.81 | deg
|  |  |  | @ Cl=0.1, Cd= | 0.0051923
|  |  |  | @ Cl=0.4, Cd= | 0.0052823
|  |  |  | @ Cl=0.6, Cd= | 0.0059639
alpha (deg) | Cl | Cd | Cm | Cl/Cd
-20 | -0.7438 | 0.2579 | 0.0592 | -2.8841
-19.5 | -0.7257 | 0.2514 | 0.0549 | -2.8866
-19 | -0.7077 | 0.24479 | 0.0507 | -2.891
-18.5 | -0.6894 | 0.23783 | 0.0467 | -2.8987
-18 | -0.6717 | 0.2308 | 0.0427 | -2.9103
-17.5 | -0.6542 | 0.22356 | 0.0387 | -2.9263
-17 | -0.6372 | 0.21606 | 0.0348 | -2.9492
-16.5 | -0.6208 | 0.20808 | 0.031 | -2.9835
-16 | -0.6046 | 0.20078 | 0.0273 | -3.0113
-15.5 | -0.5928 | 0.19176 | 0.0235 | -3.0914
-15 | -0.577 | 0.18516 | 0.0201 | -3.1162
-14.5 | -0.5612 | 0.17863 | 0.0169 | -3.1417
-14 | -0.5462 | 0.17196 | 0.0138 | -3.1763
-13 | -0.5283 | 0.15332 | 0.007 | -3.4457
-12.5 | -0.5123 | 0.14741 | 0.0041 | -3.4753
-11 | -0.7288 | 0.01848 | -0.1209 | -39.4372
-10.5 | -0.6677 | 0.01501 | -0.1255 | -44.4837
-10 | -0.6083 | 0.01283 | -0.1279 | -47.4123
-9.5 | -0.5498 | 0.01122 | -0.1292 | -49.0018
-9 | -0.492 | 0.01004 | -0.13 | -49.004
-8.5 | -0.433 | 0.00923 | -0.1307 | -46.9122
-8 | -0.3745 | 0.00849 | -0.1312 | -44.1107
-7.5 | -0.3165 | 0.00801 | -0.1314 | -39.5131
-7 | -0.2565 | 0.00726 | -0.1322 | -35.3306
-6.5 | -0.198 | 0.0068 | -0.1324 | -29.1176
-6 | -0.1394 | 0.00641 | -0.1327 | -21.7473
-5.5 | -0.0814 | 0.00611 | -0.1328 | -13.3224
-5 | -0.0225 | 0.00581 | -0.133 | -3.8726
-4 | 0.0959 | 0.0052 | -0.1339 | 18.4423
-3.5 | 0.1545 | 0.00509 | -0.1341 | 30.3536
-3 | 0.213 | 0.00502 | -0.1343 | 42.4303
-2.5 | 0.2715 | 0.00498 | -0.1346 | 54.5181
-2 | 0.3298 | 0.00504 | -0.1348 | 65.4365
-1 | 0.4457 | 0.00544 | -0.1354 | 81.9301
-0.5 | 0.5035 | 0.0057 | -0.1357 | 88.3333
0 | 0.5613 | 0.00587 | -0.136 | 95.6218
0.5 | 0.619 | 0.00601 | -0.1363 | 102.995
1 | 0.6766 | 0.00614 | -0.1365 | 110.1954
1.5 | 0.7339 | 0.00631 | -0.1366 | 116.3074
2 | 0.7911 | 0.00648 | -0.1367 | 122.0833
2.5 | 0.848 | 0.00671 | -0.1368 | 126.3785
3 | 0.9042 | 0.00708 | -0.1367 | 127.7119
3.5 | 0.96 | 0.0075 | -0.1366 | 128
4 | 1.0157 | 0.0079 | -0.1365 | 128.5696
5 | 1.1246 | 0.0092 | -0.1359 | 122.2391
5.5 | 1.1773 | 0.00918 | -0.1351 | 128.2462
6 | 1.2319 | 0.00962 | -0.1347 | 128.0561
6.5 | 1.2861 | 0.01006 | -0.1341 | 127.8429
7 | 1.3393 | 0.0107 | -0.1334 | 125.1682
7.5 | 1.3928 | 0.01115 | -0.1328 | 124.9148
8 | 1.4456 | 0.01169 | -0.1321 | 123.6612
8.5 | 1.4977 | 0.01229 | -0.1313 | 121.8633
9 | 1.5473 | 0.01329 | -0.1299 | 116.4259
9.5 | 1.598 | 0.01395 | -0.1289 | 114.552
10 | 1.6477 | 0.01469 | -0.1277 | 112.1647
10.5 | 1.6961 | 0.01553 | -0.1263 | 109.2144
11 | 1.7437 | 0.01638 | -0.1248 | 106.453
11.5 | 1.7897 | 0.01733 | -0.123 | 103.2718
12 | 1.8334 | 0.01844 | -0.1209 | 99.4252
12.5 | 1.8718 | 0.02004 | -0.1179 | 93.4032
13 | 1.9049 | 0.02195 | -0.1142 | 86.7836
13.5 | 1.9406 | 0.02328 | -0.111 | 83.3591
14 | 1.9716 | 0.02477 | -0.1071 | 79.5963
14.5 | 1.9912 | 0.02654 | -0.1013 | 75.0264
15 | 1.9969 | 0.02868 | -0.0937 | 69.6269
15.5 | 2.001 | 0.03149 | -0.0871 | 63.544
16 | 2.0006 | 0.03513 | -0.0814 | 56.9485
16.5 | 1.9945 | 0.03986 | -0.0768 | 50.0376
17 | 1.9806 | 0.04617 | -0.0737 | 42.898
17.5 | 1.9589 | 0.05451 | -0.073 | 35.9365
18 | 1.9214 | 0.06675 | -0.0759 | 28.785
18.5 | 1.869 | 0.08346 | -0.083 | 22.394
19 | 1.7839 | 0.1073 | -0.0945 | 16.6253
19.5 | 1.6814 | 0.13546 | -0.1092 | 12.4125
20 | 1.5884 | 0.16405 | -0.1264 | 9.6824

## 77. Re 5M Mach 0.25 (1)
BIGFOIL.COM POLAR EXPORT
MID 103
MID 103 |  |  |  | Cl Max: | 1.274 | at alpha= | 7.5 | deg
JavaFoil+Calcfoil stall+Eppler ext transition |  |  |  | L/D Max: | 91.317 | at alpha= | 6.5 | deg
Re: | 5000000 |  |  | Cd Min: | 0.00957 | at alpha= | -2.5 | deg
Mach: | 0.25 |  |  | Cl=0 at alpha= | -4.819 | deg
|  |  |  | @ Cl=0.1, Cd= | 0.009788
|  |  |  | @ Cl=0.4, Cd= | 0.009725
|  |  |  | @ Cl=0.6, Cd= | 0.06953
alpha (deg) | Cl | Cd | Cm | Cl/Cd
-14.5 | -0.055 | 0.10982 | -0.065 | -0.501
-14 | -0.052 | 0.10468 | -0.065 | -0.499
-13.5 | -0.049 | 0.0987 | -0.065 | -0.501
-13 | -0.047 | 0.09306 | -0.066 | -0.501
-12.5 | -0.118 | 0.08918 | -0.065 | -1.321
-12 | -0.162 | 0.08399 | -0.066 | -1.933
-11.5 | -0.197 | 0.07884 | -0.067 | -2.501
-11 | -0.225 | 0.07387 | -0.068 | -3.051
-10.5 | -0.247 | 0.06919 | -0.069 | -3.563
-10 | -0.26 | 0.06434 | -0.071 | -4.041
-9.5 | -0.266 | 0.05971 | -0.074 | -4.459
-9 | -0.265 | 0.05517 | -0.077 | -4.804
-8.5 | -0.257 | 0.04996 | -0.081 | -5.143
-8 | -0.243 | 0.04229 | -0.089 | -5.753
-7.5 | -0.227 | 0.02989 | -0.102 | -7.601
-7 | -0.206 | 0.01912 | -0.114 | -10.79
-6.5 | -0.18 | 0.01046 | -0.126 | -17.187
-6 | -0.131 | 0.01029 | -0.126 | -12.689
-5.5 | -0.077 | 0.01011 | -0.126 | -7.658
-5 | -0.021 | 0.00998 | -0.126 | -2.148
-4.5 | 0.037 | 0.00987 | -0.126 | 3.708
-4 | 0.096 | 0.0098 | -0.126 | 9.794
-3.5 | 0.156 | 0.00962 | -0.126 | 16.239
-3 | 0.217 | 0.0096 | -0.126 | 22.56
-2.5 | 0.278 | 0.00957 | -0.126 | 29.039
-2 | 0.338 | 0.0096 | -0.126 | 35.221
-1.5 | 0.398 | 0.00971 | -0.126 | 40.995
-1 | 0.458 | 0.01016 | -0.126 | 45.063
-0.5 | 0.518 | 0.01028 | -0.126 | 50.405
0 | 0.576 | 0.01034 | -0.126 | 55.684
0.5 | 0.635 | 0.01043 | -0.126 | 60.874
1 | 0.695 | 0.01051 | -0.126 | 66.07
1.5 | 0.754 | 0.01073 | -0.126 | 70.274
2 | 0.814 | 0.01095 | -0.126 | 74.315
2.5 | 0.873 | 0.01118 | -0.126 | 78.065
3 | 0.932 | 0.01147 | -0.126 | 81.262
3.5 | 0.988 | 0.01172 | -0.126 | 84.333
4 | 1.042 | 0.01194 | -0.126 | 87.261
4.5 | 1.094 | 0.01305 | -0.126 | 83.778
5 | 1.141 | 0.01333 | -0.126 | 85.611
5.5 | 1.184 | 0.01363 | -0.126 | 86.882
6 | 1.22 | 0.01386 | -0.125 | 88.055
6.5 | 1.248 | 0.01367 | -0.125 | 91.317
7 | 1.266 | 0.0142 | -0.125 | 89.159
7.5 | 1.274 | 0.01469 | -0.125 | 86.718
8 | 1.266 | 0.01512 | -0.125 | 83.766
8.5 | 1.245 | 0.0157 | -0.125 | 79.29
9 | 1.208 | 0.01647 | -0.125 | 73.346
9.5 | 1.152 | 0.01721 | -0.125 | 66.952
10 | 1.077 | 0.01998 | -0.124 | 53.908
10.5 | 0.986 | 0.02317 | -0.123 | 42.566
11 | 0.882 | 0.02518 | -0.121 | 35.012
11.5 | 0.74 | 0.03293 | -0.115 | 22.481
12 | 0.586 | 0.05546 | -0.101 | 10.569
12.5 | 0.465 | 0.06953 | -0.093 | 6.687

## 78. Re 5M Mach 0.25 (2)
BIGFOIL.COM POLAR EXPORT
MID 103
MID 103 |  |  |  | Cl Max: | 1.8123 | at alpha= | 12 | deg
XFOIL ncrit=9 |  |  |  | L/D Max: | 130.161 | at alpha= | 4 | deg
Re: | 5000000 |  |  | Cd Min: | 0.26225 | at alpha= | -20 | deg
Mach: | 0.25 |  |  | Cl=0 at alpha= | -4.7746 | deg
|  |  |  | @ Cl=0.1, Cd= | 0.0052719
|  |  |  | @ Cl=0.4, Cd= | 0.0052545
|  |  |  | @ Cl=0.6, Cd= | 0.0059977
alpha (deg) | Cl | Cd | Cm | Cl/Cd
-20 | -0.7559 | 0.26225 | 0.061 | -2.8824
-19.5 | -0.7368 | 0.25545 | 0.0565 | -2.8843
-19 | -0.7178 | 0.24852 | 0.0521 | -2.8883
-18.5 | -0.6983 | 0.24125 | 0.0478 | -2.8945
-18 | -0.6796 | 0.23399 | 0.0436 | -2.9044
-17.5 | -0.6612 | 0.22664 | 0.0395 | -2.9174
-17 | -0.6431 | 0.21903 | 0.0355 | -2.9361
-16.5 | -0.6255 | 0.21111 | 0.0315 | -2.9629
-16 | -0.608 | 0.20337 | 0.0276 | -2.9896
-15.5 | -0.5944 | 0.19461 | 0.0237 | -3.0543
-15 | -0.5775 | 0.18795 | 0.0202 | -3.0726
-14.5 | -0.5606 | 0.18125 | 0.0168 | -3.093
-14 | -0.5444 | 0.1744 | 0.0135 | -3.1216
-13.5 | -0.5288 | 0.16744 | 0.0103 | -3.1581
-13 | -0.5135 | 0.16035 | 0.0071 | -3.2024
-12.5 | -0.513 | 0.1474 | 0.0032 | -3.4803
-12 | -0.4998 | 0.14019 | 0.0001 | -3.5652
-11.5 | -0.4853 | 0.13353 | -0.0029 | -3.6344
-11 | -0.4722 | 0.12642 | -0.006 | -3.7352
-10.5 | -0.4623 | 0.11818 | -0.0094 | -3.9118
-10 | -0.4544 | 0.10959 | -0.0131 | -4.1464
-9.5 | -0.5271 | 0.0824 | -0.0281 | -6.3968
-9 | -0.5556 | 0.05856 | -0.057 | -9.4877
-8.5 | -0.4755 | 0.01407 | -0.1312 | -33.7953
-8 | -0.4083 | 0.01104 | -0.1342 | -36.9837
-7.5 | -0.3419 | 0.00919 | -0.1359 | -37.2035
-7 | -0.2777 | 0.00822 | -0.1364 | -33.7835
-6.5 | -0.2139 | 0.00724 | -0.137 | -29.5442
-6 | -0.1512 | 0.00668 | -0.1372 | -22.6347
-5.5 | -0.0897 | 0.00629 | -0.1371 | -14.2607
-5 | -0.028 | 0.00598 | -0.1372 | -4.6823
-4.5 | 0.0341 | 0.00564 | -0.1374 | 6.0461
-4 | 0.0962 | 0.00528 | -0.1379 | 18.2197
-3.5 | 0.1572 | 0.00515 | -0.138 | 30.5243
-3 | 0.218 | 0.00505 | -0.1382 | 43.1683
-2.5 | 0.2786 | 0.00502 | -0.1384 | 55.498
-2 | 0.339 | 0.00507 | -0.1386 | 66.8639
-1.5 | 0.399 | 0.00525 | -0.1388 | 76
-1 | 0.4588 | 0.00552 | -0.1391 | 83.1159
-0.5 | 0.5184 | 0.00578 | -0.1394 | 89.6886
0 | 0.5781 | 0.00595 | -0.1397 | 97.1597
0.5 | 0.6378 | 0.00608 | -0.1399 | 104.9013
1 | 0.6974 | 0.0062 | -0.1401 | 112.4839
1.5 | 0.7567 | 0.00639 | -0.1402 | 118.4194
2 | 0.8159 | 0.00658 | -0.1402 | 123.997
2.5 | 0.8748 | 0.00683 | -0.1402 | 128.082
3 | 0.9332 | 0.0072 | -0.1401 | 129.6111
3.5 | 0.9911 | 0.00765 | -0.1398 | 129.5556
4 | 1.0491 | 0.00806 | -0.1395 | 130.1613
4.5 | 1.105 | 0.00894 | -0.1389 | 123.6018
5 | 1.1624 | 0.00947 | -0.1384 | 122.7455
5.5 | 1.2177 | 0.00948 | -0.1373 | 128.4494
6 | 1.2751 | 0.00993 | -0.1366 | 128.4089
6.5 | 1.3318 | 0.01051 | -0.1356 | 126.7174
7 | 1.3881 | 0.01115 | -0.1344 | 124.4933
7.5 | 1.4443 | 0.01176 | -0.1332 | 122.8146
8 | 1.4997 | 0.01248 | -0.1318 | 120.1683
8.5 | 1.5519 | 0.01372 | -0.1298 | 113.1122
9 | 1.6051 | 0.01466 | -0.1278 | 109.4884
9.5 | 1.6561 | 0.01587 | -0.1254 | 104.3541
10 | 1.7047 | 0.01727 | -0.1226 | 98.7087
10.5 | 1.7521 | 0.01869 | -0.1196 | 93.7453
11 | 1.7936 | 0.02058 | -0.1156 | 87.1526
11.5 | 1.8061 | 0.02499 | -0.1077 | 72.2729
12 | 1.8123 | 0.02865 | -0.0992 | 63.2565
12.5 | 1.7909 | 0.03308 | -0.0879 | 54.1385
13 | 1.7637 | 0.03937 | -0.0799 | 44.7981
13.5 | 1.7285 | 0.04822 | -0.0762 | 35.8461
14 | 1.6909 | 0.06001 | -0.0781 | 28.177
14.5 | 1.6471 | 0.07608 | -0.0861 | 21.6496
15 | 1.6045 | 0.09375 | -0.0956 | 17.1147
15.5 | 1.5557 | 0.11213 | -0.1046 | 13.8741
16 | 1.5064 | 0.13061 | -0.1137 | 11.5336
16.5 | 1.4613 | 0.14908 | -0.1236 | 9.8021
17 | 1.4204 | 0.16797 | -0.1347 | 8.4563

## 79. Re 5M Mach 0.50 (1)
BIGFOIL.COM POLAR EXPORT
MID 103
MID 103 |  |  |  | Cl Max: | 1.314 | at alpha= | 20 | deg
JavaFoil+Calcfoil stall+Eppler ext transition |  |  |  | L/D Max: | 90.045 | at alpha= | 3.5 | deg
Re: | 5000000 |  |  | Cd Min: | 0.00964 | at alpha= | -3 | deg
Mach: | 0.5 |  |  | Cl=0 at alpha= | -4.8226 | deg
|  |  |  | @ Cl=0.1, Cd= | 0.0099427
|  |  |  | @ Cl=0.4, Cd= | 0.0098703
|  |  |  | @ Cl=0.6, Cd= | 0.010427
alpha (deg) | Cl | Cd | Cm | Cl/Cd
-20 | -0.819 | 0.1624 | -0.081 | -5.043
-19.5 | -0.792 | 0.15723 | -0.08 | -5.034
-19 | -0.765 | 0.15267 | -0.08 | -5.013
-18.5 | -0.739 | 0.14857 | -0.08 | -4.975
-18 | -0.713 | 0.14391 | -0.08 | -4.953
-17.5 | -0.685 | 0.13928 | -0.078 | -4.919
-17 | -0.659 | 0.12825 | -0.078 | -5.135
-16.5 | -0.632 | 0.11947 | -0.078 | -5.29
-16 | -0.605 | 0.1121 | -0.078 | -5.401
-15.5 | -0.578 | 0.12143 | -0.076 | -4.759
-15 | -0.552 | 0.10936 | -0.076 | -5.043
-14.5 | -0.525 | 0.10074 | -0.077 | -5.213
-14 | -0.499 | 0.09363 | -0.079 | -5.329
-13.5 | -0.47 | 0.09822 | -0.074 | -4.79
-13 | -0.444 | 0.0891 | -0.076 | -4.987
-12.5 | -0.418 | 0.08191 | -0.079 | -5.109
-12 | -0.389 | 0.08585 | -0.072 | -4.534
-11.5 | -0.363 | 0.07712 | -0.075 | -4.709
-11 | -0.335 | 0.07695 | -0.072 | -4.358
-10.5 | -0.309 | 0.07122 | -0.073 | -4.335
-10 | -0.281 | 0.06928 | -0.072 | -4.061
-9.5 | -0.255 | 0.06363 | -0.074 | -4.003
-9 | -0.227 | 0.0615 | -0.072 | -3.697
-8.5 | -0.2 | 0.06085 | -0.069 | -3.285
-8 | -0.173 | 0.05673 | -0.071 | -3.05
-7.5 | -0.147 | 0.05161 | -0.078 | -2.84
-7 | -0.119 | 0.04881 | -0.08 | -2.448
-6.5 | -0.093 | 0.04408 | -0.086 | -2.105
-6 | -0.067 | 0.03524 | -0.102 | -1.901
-5.5 | -0.065 | 0.02025 | -0.123 | -3.2
-5 | -0.022 | 0.01028 | -0.141 | -2.168
-4.5 | 0.04 | 0.01007 | -0.141 | 3.933
-4 | 0.106 | 0.00993 | -0.141 | 10.644
-3.5 | 0.173 | 0.00983 | -0.141 | 17.632
-3 | 0.241 | 0.00964 | -0.141 | 25.033
-2.5 | 0.311 | 0.00965 | -0.141 | 32.216
-2 | 0.378 | 0.00967 | -0.141 | 39.096
-1.5 | 0.445 | 0.01028 | -0.141 | 43.288
-1 | 0.512 | 0.01041 | -0.141 | 49.212
-0.5 | 0.579 | 0.01039 | -0.141 | 55.726
0 | 0.642 | 0.0105 | -0.141 | 61.186
0.5 | 0.709 | 0.01059 | -0.141 | 66.931
1 | 0.775 | 0.01075 | -0.141 | 72.14
1.5 | 0.842 | 0.01097 | -0.141 | 76.697
2 | 0.908 | 0.01129 | -0.141 | 80.431
2.5 | 0.974 | 0.0116 | -0.141 | 83.99
3 | 1.04 | 0.01193 | -0.141 | 87.167
3.5 | 1.1 | 0.01222 | -0.141 | 90.045
4 | 1.156 | 0.01349 | -0.141 | 85.662
4.5 | 1.204 | 0.01389 | -0.141 | 86.665
5 | 1.238 | 0.01433 | -0.14 | 86.382
5.5 | 1.248 | 0.01487 | -0.14 | 83.912
6 | 1.199 | 0.01553 | -0.14 | 77.222
6.5 | 0.755 | 0.0157 | -0.14 | 48.113
7 | 0.788 | 0.01616 | -0.14 | 48.773
7.5 | 0.821 | 0.01689 | -0.14 | 48.611
8 | 0.853 | 0.01774 | -0.14 | 48.094
8.5 | 0.88 | 0.02286 | -0.139 | 38.468
9 | 0.907 | 0.0244 | -0.138 | 37.165
9.5 | 0.934 | 0.02587 | -0.137 | 36.104
10 | 0.956 | 0.0278 | -0.135 | 34.406
10.5 | 0.98 | 0.0295 | -0.134 | 33.211
11 | 0.845 | 0.08401 | -0.071 | 10.058
11.5 | 0.933 | 0.06086 | -0.111 | 15.325
12 | 0.964 | 0.06139 | -0.112 | 15.699
12.5 | 0.929 | 0.0978 | -0.08 | 9.494
13 | 0.961 | 0.09577 | -0.086 | 10.032
13.5 | 0.983 | 0.10814 | -0.083 | 9.09
14 | 1.002 | 0.11125 | -0.076 | 9.005
14.5 | 1.029 | 0.11657 | -0.078 | 8.823
15 | 1.055 | 0.1212 | -0.079 | 8.706
15.5 | 1.081 | 0.12397 | -0.08 | 8.72
16 | 1.108 | 0.12891 | -0.081 | 8.594
16.5 | 1.133 | 0.13283 | -0.081 | 8.532
17 | 1.158 | 0.13606 | -0.082 | 8.514
17.5 | 1.189 | 0.14176 | -0.086 | 8.389
18 | 1.21 | 0.144 | -0.083 | 8.404
18.5 | 1.237 | 0.14941 | -0.085 | 8.281
19 | 1.262 | 0.15117 | -0.085 | 8.35
19.5 | 1.287 | 0.15627 | -0.085 | 8.235
20 | 1.314 | 0.16089 | -0.086 | 8.17

## 80. Re 5M Mach 0.50 (2)
BIGFOIL.COM POLAR EXPORT
MID 103
MID 103 |  |  |  | Cl Max: | 1.5599 | at alpha= | 7.5 | deg
XFOIL ncrit=9 |  |  |  | L/D Max: | 137.224 | at alpha= | 3.5 | deg
Re: | 5000000 |  |  | Cd Min: | 0.28519 | at alpha= | -20 | deg
Mach: | 0.5 |  |  | Cl=0 at alpha= | -4.6075 | deg
|  |  |  | @ Cl=0.1, Cd= | 0.0057218
|  |  |  | @ Cl=0.4, Cd= | 0.0052818
|  |  |  | @ Cl=0.6, Cd= | 0.0061028
alpha (deg) | Cl | Cd | Cm | Cl/Cd
-20 | -0.8179 | 0.28519 | 0.0698 | -2.8679
-19.5 | -0.7943 | 0.27663 | 0.0644 | -2.8713
-19 | -0.7704 | 0.2679 | 0.0591 | -2.8757
-18.5 | -0.7468 | 0.25925 | 0.0538 | -2.8806
-18 | -0.7235 | 0.25068 | 0.0487 | -2.8861
-17.5 | -0.7004 | 0.2421 | 0.0437 | -2.893
-17 | -0.6776 | 0.23353 | 0.0388 | -2.9016
-16.5 | -0.6554 | 0.22497 | 0.0341 | -2.9133
-16 | -0.6333 | 0.21618 | 0.0294 | -2.9295
-15.5 | -0.613 | 0.20726 | 0.0247 | -2.9576
-15 | -0.591 | 0.19983 | 0.0205 | -2.9575
-14.5 | -0.5696 | 0.1922 | 0.0164 | -2.9636
-14 | -0.549 | 0.18447 | 0.0124 | -2.9761
-13.5 | -0.5286 | 0.17648 | 0.0085 | -2.9952
-13 | -0.5087 | 0.16827 | 0.0046 | -3.0231
-12.5 | -0.4905 | 0.16028 | 0.001 | -3.0603
-12 | -0.4729 | 0.1523 | -0.0025 | -3.1051
-11.5 | -0.46 | 0.14358 | -0.0061 | -3.2038
-11 | -0.4451 | 0.13529 | -0.0096 | -3.29
-10.5 | -0.4292 | 0.12769 | -0.0129 | -3.3613
-10 | -0.4149 | 0.11965 | -0.0164 | -3.4676
-9.5 | -0.4 | 0.11189 | -0.0199 | -3.5749
-9 | -0.3849 | 0.10417 | -0.0238 | -3.6949
-8.5 | -0.3676 | 0.09587 | -0.0292 | -3.8344
-8 | -0.356 | 0.08808 | -0.0331 | -4.0418
-7.5 | -0.3485 | 0.08033 | -0.0366 | -4.3384
-7 | -0.3459 | 0.07158 | -0.0418 | -4.8324
-6.5 | -0.3365 | 0.05814 | -0.0588 | -5.7878
-6 | -0.2848 | 0.04113 | -0.0918 | -6.9244
-5.5 | -0.1518 | 0.01028 | -0.1531 | -14.7665
-5 | -0.0621 | 0.00715 | -0.1561 | -8.6853
-4.5 | 0.017 | 0.0063 | -0.1559 | 2.6984
-4 | 0.0931 | 0.00576 | -0.1556 | 16.1632
-3.5 | 0.1672 | 0.00535 | -0.1556 | 31.2523
-3 | 0.239 | 0.00521 | -0.1554 | 45.8733
-2.5 | 0.3098 | 0.00517 | -0.1552 | 59.9226
-2 | 0.3797 | 0.00522 | -0.1552 | 72.7395
-1.5 | 0.4487 | 0.00543 | -0.1553 | 82.6335
-1 | 0.5167 | 0.00581 | -0.1554 | 88.9329
-0.5 | 0.585 | 0.00607 | -0.1556 | 96.3756
0 | 0.6535 | 0.00622 | -0.1558 | 105.0643
0.5 | 0.7219 | 0.00638 | -0.1559 | 113.1505
1 | 0.7903 | 0.00654 | -0.1559 | 120.841
1.5 | 0.8584 | 0.00681 | -0.1557 | 126.0499
2 | 0.9269 | 0.00705 | -0.1554 | 131.4752
2.5 | 0.9953 | 0.00736 | -0.1549 | 135.231
3 | 1.0635 | 0.0078 | -0.1541 | 136.3462
3.5 | 1.1321 | 0.00825 | -0.153 | 137.2242
4 | 1.1969 | 0.00938 | -0.1512 | 127.6013
4.5 | 1.2651 | 0.0101 | -0.1493 | 125.2574
5 | 1.3349 | 0.0107 | -0.1472 | 124.757
5.5 | 1.4025 | 0.01095 | -0.1442 | 128.0822
6 | 1.4691 | 0.01233 | -0.1402 | 119.1484
6.5 | 1.5253 | 0.01497 | -0.1338 | 101.8904
7 | 1.5563 | 0.01986 | -0.1239 | 78.3635
7.5 | 1.5599 | 0.02638 | -0.112 | 59.1319
8 | 1.5309 | 0.03265 | -0.0983 | 46.8882
8.5 | 1.4917 | 0.04067 | -0.0897 | 36.6781
9 | 1.4503 | 0.05168 | -0.089 | 28.0631
9.5 | 1.4113 | 0.06666 | -0.0975 | 21.1716
10 | 1.3755 | 0.08424 | -0.1092 | 16.3283
10.5 | 1.3403 | 0.10049 | -0.1175 | 13.3376
11 | 1.3076 | 0.1159 | -0.1247 | 11.2821
11.5 | 1.2806 | 0.13082 | -0.1319 | 9.789
12 | 1.2593 | 0.1457 | -0.1396 | 8.6431
12.5 | 1.2413 | 0.16106 | -0.1479 | 7.7071

## 81. Re 6M Mach 0.00 (1)
BIGFOIL.COM POLAR EXPORT
MID 103
MID 103 |  |  |  | Cl Max: | 1.296 | at alpha= | 8.5 | deg
JavaFoil+Calcfoil stall+Eppler ext transition |  |  |  | L/D Max: | 93.117 | at alpha= | 7 | deg
Re: | 6000000 |  |  | Cd Min: | 0.0096 | at alpha= | -3 | deg
Mach: | 0 |  |  | Cl=0 at alpha= | -4.8158 | deg
|  |  |  | @ Cl=0.1, Cd= | 0.0097507
|  |  |  | @ Cl=0.4, Cd= | 0.01017
|  |  |  | @ Cl=0.6, Cd= | 0.010317
alpha (deg) | Cl | Cd | Cm | Cl/Cd
-16.5 | -0.262 | 0.12627 | -0.064 | -2.077
-16 | -0.274 | 0.11999 | -0.065 | -2.284
-15.5 | -0.286 | 0.11378 | -0.065 | -2.512
-15 | -0.298 | 0.10803 | -0.066 | -2.754
-14.5 | -0.309 | 0.10244 | -0.066 | -3.014
-14 | -0.319 | 0.09709 | -0.067 | -3.289
-13.5 | -0.329 | 0.09186 | -0.067 | -3.582
-13 | -0.337 | 0.08672 | -0.068 | -3.891
-12.5 | -0.344 | 0.08174 | -0.069 | -4.209
-12 | -0.348 | 0.077 | -0.07 | -4.526
-11.5 | -0.35 | 0.07234 | -0.071 | -4.844
-11 | -0.349 | 0.06784 | -0.072 | -5.148
-10.5 | -0.345 | 0.06254 | -0.075 | -5.514
-10 | -0.336 | 0.05734 | -0.078 | -5.865
-9.5 | -0.325 | 0.05121 | -0.083 | -6.341
-9 | -0.31 | 0.04384 | -0.089 | -7.075
-8.5 | -0.295 | 0.03306 | -0.098 | -8.929
-8 | -0.277 | 0.02262 | -0.107 | -12.231
-7.5 | -0.269 | 0.01061 | -0.122 | -25.356
-7 | -0.226 | 0.01039 | -0.122 | -21.774
-6.5 | -0.179 | 0.01026 | -0.122 | -17.469
-6 | -0.129 | 0.01009 | -0.122 | -12.764
-5.5 | -0.076 | 0.00997 | -0.122 | -7.611
-5 | -0.021 | 0.00988 | -0.122 | -2.116
-4.5 | 0.036 | 0.00981 | -0.122 | 3.631
-4 | 0.093 | 0.00977 | -0.122 | 9.538
-3.5 | 0.151 | 0.00961 | -0.122 | 15.756
-3 | 0.21 | 0.0096 | -0.122 | 21.875
-2.5 | 0.269 | 0.0096 | -0.122 | 28.039
-2 | 0.327 | 0.00968 | -0.122 | 33.82
-1.5 | 0.385 | 0.01018 | -0.122 | 37.848
-1 | 0.443 | 0.01014 | -0.122 | 43.754
-0.5 | 0.502 | 0.01022 | -0.122 | 49.054
0 | 0.558 | 0.01028 | -0.122 | 54.217
0.5 | 0.615 | 0.01033 | -0.122 | 59.588
1 | 0.673 | 0.01044 | -0.122 | 64.444
1.5 | 0.731 | 0.01064 | -0.122 | 68.664
2 | 0.788 | 0.01082 | -0.122 | 72.816
2.5 | 0.846 | 0.01104 | -0.122 | 76.596
3 | 0.903 | 0.01128 | -0.122 | 80.058
3.5 | 0.958 | 0.01149 | -0.122 | 83.338
4 | 1.011 | 0.01167 | -0.122 | 86.612
4.5 | 1.062 | 0.01268 | -0.122 | 83.764
5 | 1.11 | 0.01292 | -0.122 | 85.9
5.5 | 1.155 | 0.0131 | -0.122 | 88.124
6 | 1.195 | 0.01337 | -0.121 | 89.36
6.5 | 1.229 | 0.01372 | -0.121 | 89.581
7 | 1.257 | 0.0135 | -0.121 | 93.117
7.5 | 1.279 | 0.01381 | -0.121 | 92.617
8 | 1.291 | 0.01421 | -0.121 | 90.857
8.5 | 1.296 | 0.01475 | -0.121 | 87.881
9 | 1.293 | 0.01524 | -0.121 | 84.852
9.5 | 1.279 | 0.01571 | -0.121 | 81.445
10 | 1.258 | 0.01633 | -0.121 | 77.035
10.5 | 1.23 | 0.017 | -0.121 | 72.352
11 | 1.195 | 0.01781 | -0.12 | 67.104
11.5 | 1.142 | 0.0222 | -0.119 | 51.471
12 | 1.09 | 0.02352 | -0.119 | 46.366
12.5 | 1.032 | 0.02543 | -0.117 | 40.588
13 | 0.958 | 0.03007 | -0.114 | 31.864
13.5 | 0.875 | 0.0404 | -0.108 | 21.644

## 82. Re 6M Mach 0.00 (2)
BIGFOIL.COM POLAR EXPORT
MID 103
MID 103 |  |  |  | Cl Max: | 2.0776 | at alpha= | 17 | deg
XFOIL ncrit=9 |  |  |  | L/D Max: | 132.551 | at alpha= | 6 | deg
Re: | 6000000 |  |  | Cd Min: | 0.09236 | at alpha= | 20 | deg
Mach: | 0 |  |  | Cl=0 at alpha= | -4.8136 | deg
|  |  |  | @ Cl=0.1, Cd= | 0.0050932
|  |  |  | @ Cl=0.4, Cd= | 0.00537
|  |  |  | @ Cl=0.6, Cd= | 0.0059298
alpha (deg) | Cl | Cd | Cm | Cl/Cd
-12.5 | -0.8934 | 0.02174 | -0.113 | -41.0948
-12 | -0.8333 | 0.01757 | -0.1195 | -47.4274
-11.5 | -0.7723 | 0.01495 | -0.1236 | -51.6589
-11 | -0.7144 | 0.01313 | -0.1257 | -54.4097
-10.5 | -0.6572 | 0.01167 | -0.1271 | -56.3153
-10 | -0.6005 | 0.01056 | -0.128 | -56.8655
-9.5 | -0.5437 | 0.00964 | -0.1286 | -56.4004
-9 | -0.4855 | 0.00888 | -0.1294 | -54.6734
-8.5 | -0.4281 | 0.0083 | -0.1298 | -51.5783
-8 | -0.3707 | 0.00782 | -0.1302 | -47.4041
-7.5 | -0.3127 | 0.00745 | -0.1306 | -41.9732
-7 | -0.2547 | 0.00698 | -0.131 | -36.49
-6.5 | -0.1961 | 0.00649 | -0.1315 | -30.2157
-6 | -0.1383 | 0.00615 | -0.1317 | -22.4878
-5.5 | -0.0804 | 0.00589 | -0.1319 | -13.6503
-5 | -0.022 | 0.00566 | -0.1322 | -3.8869
-4.5 | 0.037 | 0.00532 | -0.1327 | 6.9549
-4 | 0.0956 | 0.0051 | -0.1331 | 18.7451
-3.5 | 0.1538 | 0.00501 | -0.1334 | 30.6986
-3 | 0.212 | 0.00497 | -0.1336 | 42.6559
-2.5 | 0.2701 | 0.00499 | -0.1339 | 54.1283
-2 | 0.328 | 0.00508 | -0.1342 | 64.5669
-1.5 | 0.3856 | 0.00531 | -0.1345 | 72.6177
-1 | 0.4432 | 0.00555 | -0.1348 | 79.8559
-0.5 | 0.5008 | 0.00574 | -0.1351 | 87.2474
0 | 0.5583 | 0.00585 | -0.1354 | 95.4359
0.5 | 0.6158 | 0.00596 | -0.1357 | 103.3221
1 | 0.6731 | 0.00607 | -0.1359 | 110.8896
1.5 | 0.7301 | 0.00623 | -0.136 | 117.191
2 | 0.787 | 0.00639 | -0.1361 | 123.1612
2.5 | 0.8435 | 0.00664 | -0.1362 | 127.0331
3 | 0.8995 | 0.00696 | -0.1362 | 129.2385
3.5 | 0.955 | 0.00737 | -0.1362 | 129.5794
4 | 1.0105 | 0.00774 | -0.1361 | 130.5556
4.5 | 1.0646 | 0.00841 | -0.1358 | 126.5874
5 | 1.1187 | 0.00901 | -0.1355 | 124.162
5.5 | 1.1718 | 0.00887 | -0.135 | 132.1082
6 | 1.2261 | 0.00925 | -0.1346 | 132.5514
6.5 | 1.28 | 0.00968 | -0.1342 | 132.2314
7 | 1.3331 | 0.01021 | -0.1337 | 130.5681
7.5 | 1.3863 | 0.01063 | -0.1332 | 130.4139
8 | 1.4388 | 0.01113 | -0.1326 | 129.2722
8.5 | 1.4905 | 0.01171 | -0.1319 | 127.2844
9 | 1.5407 | 0.0125 | -0.1309 | 123.256
9.5 | 1.5914 | 0.01307 | -0.1301 | 121.7598
10 | 1.6413 | 0.0137 | -0.1291 | 119.8029
10.5 | 1.6901 | 0.01441 | -0.1281 | 117.2866
11 | 1.7379 | 0.01517 | -0.1268 | 114.5616
11.5 | 1.7842 | 0.01604 | -0.1254 | 111.2344
12 | 1.8285 | 0.01706 | -0.1236 | 107.1805
12.5 | 1.8695 | 0.01836 | -0.1214 | 101.8246
13 | 1.9082 | 0.01974 | -0.1188 | 96.6667
13.5 | 1.9481 | 0.02077 | -0.1164 | 93.7939
14 | 1.9854 | 0.02189 | -0.1137 | 90.6989
14.5 | 2.0189 | 0.02315 | -0.1105 | 87.2095
15 | 2.0462 | 0.02455 | -0.1062 | 83.3483
15.5 | 2.0619 | 0.02613 | -0.1001 | 78.9093
16 | 2.0689 | 0.02821 | -0.0931 | 73.3392
16.5 | 2.0753 | 0.0308 | -0.0872 | 67.3799
17 | 2.0776 | 0.03409 | -0.0819 | 60.9446
17.5 | 2.0757 | 0.03821 | -0.0775 | 54.3235
18 | 2.0662 | 0.04366 | -0.0741 | 47.3248
18.5 | 2.0501 | 0.05068 | -0.0724 | 40.4519
19 | 2.0236 | 0.06025 | -0.0732 | 33.5867
19.5 | 1.983 | 0.07345 | -0.0772 | 26.998
20 | 1.9179 | 0.09236 | -0.0853 | 20.7655

## 83. Re 6M Mach 0.10 (1)
BIGFOIL.COM POLAR EXPORT
MID 103
MID 103 |  |  |  | Cl Max: | 1.292 | at alpha= | 8.5 | deg
JavaFoil+Calcfoil stall+Eppler ext transition |  |  |  | L/D Max: | 92.882 | at alpha= | 7 | deg
Re: | 6000000 |  |  | Cd Min: | 0.00959 | at alpha= | -3 | deg
Mach: | 0.1 |  |  | Cl=0 at alpha= | -4.8158 | deg
|  |  |  | @ Cl=0.1, Cd= | 0.0097535
|  |  |  | @ Cl=0.4, Cd= | 0.010179
|  |  |  | @ Cl=0.6, Cd= | 0.010318
alpha (deg) | Cl | Cd | Cm | Cl/Cd
-16 | -0.237 | 0.12175 | -0.064 | -1.948
-15.5 | -0.251 | 0.11531 | -0.065 | -2.175
-15 | -0.264 | 0.10951 | -0.065 | -2.414
-14.5 | -0.278 | 0.10376 | -0.066 | -2.677
-14 | -0.291 | 0.09817 | -0.066 | -2.962
-13.5 | -0.303 | 0.09254 | -0.067 | -3.275
-13 | -0.314 | 0.08769 | -0.067 | -3.58
-12.5 | -0.323 | 0.08275 | -0.068 | -3.907
-12 | -0.331 | 0.07786 | -0.069 | -4.247
-11.5 | -0.335 | 0.0732 | -0.07 | -4.58
-11 | -0.337 | 0.06861 | -0.072 | -4.908
-10.5 | -0.335 | 0.06346 | -0.074 | -5.275
-10 | -0.328 | 0.0587 | -0.077 | -5.588
-9.5 | -0.318 | 0.05276 | -0.082 | -6.028
-9 | -0.305 | 0.04596 | -0.087 | -6.628
-8.5 | -0.29 | 0.03605 | -0.096 | -8.039
-8 | -0.273 | 0.02429 | -0.106 | -11.259
-7.5 | -0.268 | 0.01065 | -0.123 | -25.214
-7 | -0.226 | 0.01042 | -0.123 | -21.698
-6.5 | -0.179 | 0.01027 | -0.123 | -17.464
-6 | -0.129 | 0.01011 | -0.123 | -12.781
-5.5 | -0.076 | 0.00998 | -0.123 | -7.63
-5 | -0.021 | 0.00989 | -0.123 | -2.122
-4.5 | 0.036 | 0.00982 | -0.123 | 3.645
-4 | 0.094 | 0.00977 | -0.123 | 9.58
-3.5 | 0.152 | 0.00961 | -0.123 | 15.829
-3 | 0.211 | 0.00959 | -0.123 | 22.005
-2.5 | 0.271 | 0.0096 | -0.123 | 28.175
-2 | 0.329 | 0.00968 | -0.123 | 33.98
-1.5 | 0.387 | 0.01019 | -0.123 | 38.024
-1 | 0.446 | 0.01014 | -0.123 | 43.962
-0.5 | 0.504 | 0.01024 | -0.123 | 49.237
0 | 0.56 | 0.01029 | -0.123 | 54.458
0.5 | 0.618 | 0.01033 | -0.123 | 59.848
1 | 0.676 | 0.01045 | -0.123 | 64.698
1.5 | 0.734 | 0.01065 | -0.123 | 68.942
2 | 0.792 | 0.01084 | -0.123 | 73.082
2.5 | 0.85 | 0.01105 | -0.123 | 76.877
3 | 0.907 | 0.01129 | -0.123 | 80.338
3.5 | 0.962 | 0.01151 | -0.122 | 83.626
4 | 1.016 | 0.01169 | -0.122 | 86.887
4.5 | 1.067 | 0.0127 | -0.122 | 83.958
5 | 1.115 | 0.01295 | -0.122 | 86.056
5.5 | 1.159 | 0.01314 | -0.122 | 88.249
6 | 1.199 | 0.01341 | -0.122 | 89.393
6.5 | 1.232 | 0.01377 | -0.122 | 89.515
7 | 1.259 | 0.01356 | -0.122 | 92.882
7.5 | 1.279 | 0.01387 | -0.122 | 92.21
8 | 1.29 | 0.01429 | -0.122 | 90.237
8.5 | 1.292 | 0.01484 | -0.122 | 87.009
9 | 1.284 | 0.01535 | -0.122 | 83.695
9.5 | 1.267 | 0.01587 | -0.121 | 79.819
10 | 1.24 | 0.01649 | -0.121 | 75.191
10.5 | 1.206 | 0.0172 | -0.121 | 70.134
11 | 1.16 | 0.01969 | -0.12 | 58.909
11.5 | 1.105 | 0.02269 | -0.12 | 48.695
12 | 1.046 | 0.02409 | -0.119 | 43.416
12.5 | 0.978 | 0.0265 | -0.117 | 36.903
13 | 0.895 | 0.03264 | -0.113 | 27.43
13.5 | 0.793 | 0.05159 | -0.103 | 15.371

## 84. Re 6M Mach 0.10 (2)
BIGFOIL.COM POLAR EXPORT
MID 103
MID 103 |  |  |  | Cl Max: | 2.0471 | at alpha= | 16 | deg
XFOIL ncrit=9 |  |  |  | L/D Max: | 132.688 | at alpha= | 6 | deg
Re: | 6000000 |  |  | Cd Min: | 0.14981 | at alpha= | -13 | deg
Mach: | 0.1 |  |  | Cl=0 at alpha= | -4.8067 | deg
|  |  |  | @ Cl=0.1, Cd= | 0.0051034
|  |  |  | @ Cl=0.4, Cd= | 0.0053713
|  |  |  | @ Cl=0.6, Cd= | 0.0059268
alpha (deg) | Cl | Cd | Cm | Cl/Cd
-13 | -0.5381 | 0.14981 | 0.0065 | -3.5919
-12 | -0.8498 | 0.02372 | -0.112 | -35.8263
-11.5 | -0.7859 | 0.01769 | -0.1218 | -44.4262
-11 | -0.7266 | 0.0148 | -0.1254 | -49.0946
-10.5 | -0.6679 | 0.01275 | -0.1274 | -52.3843
-10 | -0.61 | 0.01129 | -0.1286 | -54.0301
-9.5 | -0.5517 | 0.01014 | -0.1294 | -54.4083
-9 | -0.4924 | 0.00921 | -0.1303 | -53.4636
-8.5 | -0.4341 | 0.00855 | -0.1307 | -50.7719
-8 | -0.3755 | 0.00795 | -0.1311 | -47.2327
-7.5 | -0.3166 | 0.00752 | -0.1315 | -42.1011
-7 | -0.2587 | 0.00724 | -0.1316 | -35.732
-6.5 | -0.1987 | 0.00655 | -0.1323 | -30.3359
-6 | -0.1403 | 0.00619 | -0.1325 | -22.6656
-5.5 | -0.0818 | 0.00592 | -0.1327 | -13.8176
-5 | -0.023 | 0.0057 | -0.1329 | -4.0351
-4.5 | 0.0365 | 0.00537 | -0.1334 | 6.797
-4 | 0.0957 | 0.00511 | -0.1338 | 18.728
-3.5 | 0.1543 | 0.00502 | -0.1341 | 30.7371
-3 | 0.2129 | 0.00497 | -0.1343 | 42.837
-2.5 | 0.2714 | 0.00499 | -0.1346 | 54.3888
-2 | 0.3297 | 0.00509 | -0.1349 | 64.7741
-1.5 | 0.3876 | 0.00532 | -0.1352 | 72.8571
-1 | 0.4456 | 0.00556 | -0.1355 | 80.1439
-0.5 | 0.5035 | 0.00575 | -0.1358 | 87.5652
0 | 0.5614 | 0.00586 | -0.1361 | 95.802
0.5 | 0.6192 | 0.00596 | -0.1363 | 103.8926
1 | 0.6769 | 0.00608 | -0.1365 | 111.3322
1.5 | 0.7342 | 0.00625 | -0.1367 | 117.472
2 | 0.7915 | 0.0064 | -0.1368 | 123.6719
3 | 0.9047 | 0.00698 | -0.1368 | 129.6132
3.5 | 0.9607 | 0.00739 | -0.1367 | 130
4 | 1.0165 | 0.00777 | -0.1366 | 130.8237
4.5 | 1.071 | 0.00846 | -0.1363 | 126.5957
5 | 1.1255 | 0.00906 | -0.136 | 124.2274
5.5 | 1.1791 | 0.00893 | -0.1354 | 132.0381
6 | 1.234 | 0.0093 | -0.135 | 132.6882
6.5 | 1.2883 | 0.00975 | -0.1345 | 132.1333
7 | 1.342 | 0.01028 | -0.1339 | 130.5447
7.5 | 1.3956 | 0.01072 | -0.1333 | 130.1866
8 | 1.4486 | 0.01125 | -0.1326 | 128.7644
8.5 | 1.5007 | 0.01188 | -0.1318 | 126.3215
9 | 1.5517 | 0.01265 | -0.1307 | 122.664
9.5 | 1.6029 | 0.01326 | -0.1298 | 120.8824
10 | 1.6531 | 0.01396 | -0.1286 | 118.4169
10.5 | 1.7022 | 0.01473 | -0.1273 | 115.5601
11 | 1.7503 | 0.01556 | -0.1259 | 112.4871
11.5 | 1.7965 | 0.01654 | -0.1241 | 108.6155
12 | 1.8395 | 0.01782 | -0.1219 | 103.2267
12.5 | 1.8791 | 0.01933 | -0.1191 | 97.2116
13 | 1.9205 | 0.02041 | -0.1167 | 94.096
13.5 | 1.959 | 0.02161 | -0.1138 | 90.6525
14 | 1.994 | 0.02294 | -0.1104 | 86.9224
14.5 | 2.0223 | 0.02451 | -0.106 | 82.5092
15 | 2.0386 | 0.02626 | -0.0997 | 77.6314
15.5 | 2.0434 | 0.0285 | -0.0921 | 71.6982
16 | 2.0471 | 0.03138 | -0.0857 | 65.2358
16.5 | 2.0464 | 0.03507 | -0.0801 | 58.3519
17 | 2.0401 | 0.03986 | -0.0756 | 51.1816
17.5 | 2.0276 | 0.04602 | -0.0727 | 44.0591
18 | 2.0037 | 0.05459 | -0.072 | 36.7045
18.5 | 1.9704 | 0.06603 | -0.0744 | 29.841
19 | 1.917 | 0.08253 | -0.0811 | 23.2279
19.5 | 1.8367 | 0.10495 | -0.0917 | 17.5007
20 | 1.7336 | 0.13256 | -0.106 | 13.0779

## 85. Re 6M Mach 0.25 (1)
BIGFOIL.COM POLAR EXPORT
MID 103
MID 103 |  |  |  | Cl Max: | 1.274 | at alpha= | 7.5 | deg
JavaFoil+Calcfoil stall+Eppler ext transition |  |  |  | L/D Max: | 90.897 | at alpha= | 7 | deg
Re: | 6000000 |  |  | Cd Min: | 0.0096 | at alpha= | -3 | deg
Mach: | 0.25 |  |  | Cl=0 at alpha= | -4.819 | deg
|  |  |  | @ Cl=0.1, Cd= | 0.0097687
|  |  |  | @ Cl=0.4, Cd= | 0.010208
|  |  |  | @ Cl=0.6, Cd= | 0.061
alpha (deg) | Cl | Cd | Cm | Cl/Cd
-14.5 | -0.055 | 0.10872 | -0.065 | -0.506
-14 | -0.052 | 0.10359 | -0.066 | -0.504
-13.5 | -0.049 | 0.09741 | -0.066 | -0.508
-13 | -0.047 | 0.09223 | -0.067 | -0.506
-12.5 | -0.118 | 0.08786 | -0.066 | -1.342
-12 | -0.162 | 0.08284 | -0.067 | -1.961
-11.5 | -0.197 | 0.07763 | -0.068 | -2.542
-11 | -0.226 | 0.07278 | -0.069 | -3.099
-10.5 | -0.247 | 0.06815 | -0.071 | -3.622
-10 | -0.26 | 0.06334 | -0.073 | -4.111
-9.5 | -0.267 | 0.05876 | -0.075 | -4.539
-9 | -0.266 | 0.05399 | -0.078 | -4.922
-8.5 | -0.258 | 0.04778 | -0.085 | -5.409
-8 | -0.246 | 0.03893 | -0.094 | -6.32
-7.5 | -0.231 | 0.02609 | -0.106 | -8.852
-7 | -0.224 | 0.01058 | -0.126 | -21.162
-6.5 | -0.18 | 0.01037 | -0.126 | -17.326
-6 | -0.131 | 0.01021 | -0.126 | -12.777
-5.5 | -0.077 | 0.01004 | -0.126 | -7.71
-5 | -0.021 | 0.00992 | -0.126 | -2.159
-4.5 | 0.037 | 0.00984 | -0.126 | 3.721
-4 | 0.096 | 0.00978 | -0.126 | 9.817
-3.5 | 0.156 | 0.00961 | -0.126 | 16.254
-3 | 0.217 | 0.0096 | -0.126 | 22.568
-2.5 | 0.278 | 0.00961 | -0.126 | 28.93
-2 | 0.338 | 0.0097 | -0.126 | 34.854
-1.5 | 0.398 | 0.01021 | -0.126 | 38.991
-1 | 0.458 | 0.01016 | -0.126 | 45.08
-0.5 | 0.518 | 0.01025 | -0.126 | 50.527
0 | 0.576 | 0.01029 | -0.126 | 55.923
0.5 | 0.635 | 0.01041 | -0.126 | 61.014
1 | 0.695 | 0.0105 | -0.126 | 66.176
1.5 | 0.754 | 0.01071 | -0.126 | 70.446
2 | 0.814 | 0.0109 | -0.126 | 74.63
2.5 | 0.873 | 0.01114 | -0.126 | 78.388
3 | 0.932 | 0.01139 | -0.126 | 81.844
3.5 | 0.988 | 0.0116 | -0.126 | 85.171
4 | 1.042 | 0.01181 | -0.126 | 88.264
4.5 | 1.094 | 0.01286 | -0.126 | 85.033
5 | 1.141 | 0.01313 | -0.126 | 86.915
5.5 | 1.184 | 0.01339 | -0.126 | 88.451
6 | 1.22 | 0.01366 | -0.125 | 89.343
6.5 | 1.248 | 0.01398 | -0.125 | 89.3
7 | 1.266 | 0.01393 | -0.125 | 90.897
7.5 | 1.274 | 0.0144 | -0.125 | 88.461
8 | 1.266 | 0.01481 | -0.125 | 85.502
8.5 | 1.245 | 0.01537 | -0.125 | 80.988
9 | 1.208 | 0.01611 | -0.125 | 74.987
9.5 | 1.152 | 0.01681 | -0.125 | 68.545
10 | 1.082 | 0.01766 | -0.125 | 61.27
10.5 | 0.989 | 0.02246 | -0.123 | 44.02
11 | 0.887 | 0.02407 | -0.122 | 36.851
11.5 | 0.761 | 0.02769 | -0.119 | 27.501
12 | 0.614 | 0.03988 | -0.111 | 15.404
12.5 | 0.474 | 0.061 | -0.099 | 7.763

## 86. Re 6M Mach 0.25 (2)
BIGFOIL.COM POLAR EXPORT
MID 103
MID 103 |  |  |  | Cl Max: | 1.8507 | at alpha= | 12 | deg
XFOIL ncrit=9 |  |  |  | L/D Max: | 133.032 | at alpha= | 5.5 | deg
Re: | 6000000 |  |  | Cd Min: | 0.26086 | at alpha= | -20 | deg
Mach: | 0.25 |  |  | Cl=0 at alpha= | -4.7734 | deg
|  |  |  | @ Cl=0.1, Cd= | 0.0051615
|  |  |  | @ Cl=0.4, Cd= | 0.0053652
|  |  |  | @ Cl=0.6, Cd= | 0.0059563
alpha (deg) | Cl | Cd | Cm | Cl/Cd
-20 | -0.7565 | 0.26086 | 0.061 | -2.9
-19.5 | -0.7375 | 0.25445 | 0.0565 | -2.8984
-19 | -0.7185 | 0.24781 | 0.0522 | -2.8994
-18.5 | -0.6996 | 0.24101 | 0.0479 | -2.9028
-18 | -0.681 | 0.23409 | 0.0437 | -2.9091
-17.5 | -0.6621 | 0.22693 | 0.0397 | -2.9176
-17 | -0.6436 | 0.21938 | 0.0357 | -2.9337
-16.5 | -0.6261 | 0.21156 | 0.0317 | -2.9594
-16 | -0.6085 | 0.20362 | 0.0278 | -2.9884
-15.5 | -0.5917 | 0.19627 | 0.0241 | -3.0147
-15 | -0.5752 | 0.1889 | 0.0206 | -3.045
-14.5 | -0.5592 | 0.18143 | 0.0171 | -3.0822
-14 | -0.5488 | 0.17225 | 0.0134 | -3.1861
-13.5 | -0.5331 | 0.16547 | 0.0102 | -3.2217
-13 | -0.5187 | 0.15817 | 0.007 | -3.2794
-12 | -0.5038 | 0.1391 | 0 | -3.6219
-11.5 | -0.4887 | 0.13259 | -0.0029 | -3.6858
-11 | -0.4752 | 0.12567 | -0.006 | -3.7813
-10.5 | -0.4648 | 0.11768 | -0.0094 | -3.9497
-9 | -0.5443 | 0.01703 | -0.1271 | -31.9612
-8.5 | -0.4742 | 0.01199 | -0.1332 | -39.5496
-8 | -0.4072 | 0.00987 | -0.1352 | -41.2563
-7.5 | -0.3414 | 0.00841 | -0.1363 | -40.5945
-7 | -0.278 | 0.00766 | -0.1365 | -36.2924
-6.5 | -0.2148 | 0.00709 | -0.1368 | -30.2962
-6 | -0.1519 | 0.00644 | -0.137 | -23.587
-5.5 | -0.0901 | 0.00609 | -0.1371 | -14.7947
-5 | -0.0281 | 0.00579 | -0.1372 | -4.8532
-4.5 | 0.0339 | 0.00551 | -0.1374 | 6.1525
-4 | 0.096 | 0.00517 | -0.1378 | 18.5687
-3.5 | 0.1572 | 0.00504 | -0.138 | 31.1905
-3 | 0.218 | 0.00499 | -0.1382 | 43.6874
-2.5 | 0.2786 | 0.005 | -0.1384 | 55.72
-2 | 0.3389 | 0.00511 | -0.1386 | 66.3209
-1.5 | 0.3988 | 0.00536 | -0.1389 | 74.403
-1 | 0.4586 | 0.00562 | -0.1392 | 81.6014
-0.5 | 0.5184 | 0.00581 | -0.1395 | 89.2255
0 | 0.5783 | 0.00592 | -0.1398 | 97.6858
0.5 | 0.6381 | 0.00602 | -0.14 | 105.9967
1 | 0.6977 | 0.00615 | -0.1402 | 113.4472
1.5 | 0.7571 | 0.00632 | -0.1403 | 119.7943
2 | 0.8163 | 0.0065 | -0.1403 | 125.5846
2.5 | 0.8753 | 0.00675 | -0.1403 | 129.6741
3 | 0.9338 | 0.00709 | -0.1402 | 131.7066
3.5 | 0.9919 | 0.00752 | -0.14 | 131.9016
4 | 1.0499 | 0.00793 | -0.1397 | 132.396
4.5 | 1.1059 | 0.00883 | -0.139 | 125.2435
5 | 1.1637 | 0.00928 | -0.1385 | 125.3987
5.5 | 1.2199 | 0.00917 | -0.1377 | 133.0316
6 | 1.2774 | 0.00961 | -0.137 | 132.924
6.5 | 1.3342 | 0.01021 | -0.136 | 130.6758
7 | 1.3912 | 0.0107 | -0.135 | 130.0187
7.5 | 1.4477 | 0.01129 | -0.1339 | 128.2285
8 | 1.503 | 0.01206 | -0.1324 | 124.6269
8.5 | 1.5573 | 0.01298 | -0.1307 | 119.9769
9 | 1.6115 | 0.01384 | -0.1289 | 116.4379
9.5 | 1.6638 | 0.01491 | -0.1267 | 111.5895
10 | 1.7147 | 0.01609 | -0.1242 | 106.5693
10.5 | 1.7639 | 0.01736 | -0.1214 | 101.6071
11 | 1.799 | 0.02013 | -0.1164 | 89.3691
11.5 | 1.8326 | 0.02261 | -0.1113 | 81.0526
12 | 1.8507 | 0.02599 | -0.1042 | 71.2082
12.5 | 1.8392 | 0.02994 | -0.0932 | 61.4295
13 | 1.8135 | 0.0352 | -0.083 | 51.5199
13.5 | 1.7801 | 0.04276 | -0.0766 | 41.63
14 | 1.7436 | 0.05281 | -0.0753 | 33.0165
14.5 | 1.701 | 0.0667 | -0.0801 | 25.5022
15 | 1.6604 | 0.08311 | -0.0888 | 19.9783
15.5 | 1.6141 | 0.10111 | -0.098 | 15.9638
16 | 1.5663 | 0.11904 | -0.1067 | 13.1578
16.5 | 1.5196 | 0.13695 | -0.1157 | 11.096
17 | 1.4763 | 0.1551 | -0.1257 | 9.5184

## 87. Re 6M Mach 0.50 (1)
BIGFOIL.COM POLAR EXPORT
MID 103
MID 103 |  |  |  | Cl Max: | 1.317 | at alpha= | 20 | deg
JavaFoil+Calcfoil stall+Eppler ext transition |  |  |  | L/D Max: | 91.123 | at alpha= | 3.5 | deg
Re: | 6000000 |  |  | Cd Min: | 0.00964 | at alpha= | -3 | deg
Mach: | 0.5 |  |  | Cl=0 at alpha= | -4.8226 | deg
|  |  |  | @ Cl=0.1, Cd= | 0.0099018
|  |  |  | @ Cl=0.4, Cd= | 0.010226
|  |  |  | @ Cl=0.6, Cd= | 0.010367
alpha (deg) | Cl | Cd | Cm | Cl/Cd
-20 | -0.819 | 0.16057 | -0.082 | -5.104
-19.5 | -0.792 | 0.15545 | -0.08 | -5.093
-19 | -0.766 | 0.15093 | -0.08 | -5.072
-18.5 | -0.739 | 0.14439 | -0.08 | -5.12
-18 | -0.713 | 0.13969 | -0.08 | -5.103
-17.5 | -0.686 | 0.13672 | -0.079 | -5.014
-17 | -0.659 | 0.12619 | -0.079 | -5.224
-16.5 | -0.633 | 0.11727 | -0.079 | -5.398
-16 | -0.607 | 0.10998 | -0.08 | -5.516
-15.5 | -0.578 | 0.11933 | -0.076 | -4.845
-15 | -0.552 | 0.10718 | -0.077 | -5.149
-14.5 | -0.526 | 0.09901 | -0.079 | -5.31
-14 | -0.5 | 0.09158 | -0.081 | -5.461
-13.5 | -0.471 | 0.09677 | -0.075 | -4.863
-13 | -0.445 | 0.08754 | -0.078 | -5.082
-12.5 | -0.42 | 0.07988 | -0.082 | -5.252
-12 | -0.39 | 0.08396 | -0.073 | -4.641
-11.5 | -0.364 | 0.07539 | -0.079 | -4.829
-11 | -0.336 | 0.07558 | -0.074 | -4.443
-10.5 | -0.309 | 0.07001 | -0.075 | -4.415
-10 | -0.282 | 0.06806 | -0.073 | -4.139
-9.5 | -0.255 | 0.06246 | -0.077 | -4.086
-9 | -0.228 | 0.06038 | -0.075 | -3.772
-8.5 | -0.2 | 0.05977 | -0.071 | -3.348
-8 | -0.173 | 0.05596 | -0.074 | -3.097
-7.5 | -0.147 | 0.05068 | -0.08 | -2.898
-7 | -0.12 | 0.04793 | -0.082 | -2.497
-6.5 | -0.093 | 0.04274 | -0.089 | -2.18
-6 | -0.068 | 0.03195 | -0.107 | -2.126
-5.5 | -0.066 | 0.01891 | -0.127 | -3.481
-5 | -0.022 | 0.01021 | -0.141 | -2.181
-4.5 | 0.04 | 0.01002 | -0.141 | 3.953
-4 | 0.106 | 0.00989 | -0.141 | 10.683
-3.5 | 0.173 | 0.00981 | -0.141 | 17.665
-3 | 0.241 | 0.00964 | -0.141 | 25.036
-2.5 | 0.311 | 0.0097 | -0.141 | 32.05
-2 | 0.378 | 0.01019 | -0.141 | 37.102
-1.5 | 0.445 | 0.0103 | -0.141 | 43.202
-1 | 0.512 | 0.01038 | -0.141 | 49.354
-0.5 | 0.579 | 0.01033 | -0.141 | 56.035
0 | 0.642 | 0.01044 | -0.141 | 61.511
0.5 | 0.709 | 0.01057 | -0.141 | 67.089
1 | 0.775 | 0.01073 | -0.141 | 72.256
1.5 | 0.842 | 0.01093 | -0.141 | 76.974
2 | 0.908 | 0.01124 | -0.141 | 80.799
2.5 | 0.974 | 0.01153 | -0.141 | 84.514
3 | 1.04 | 0.01181 | -0.141 | 88.038
3.5 | 1.1 | 0.01207 | -0.141 | 91.123
4 | 1.156 | 0.01328 | -0.141 | 87.016
4.5 | 1.204 | 0.01367 | -0.141 | 88.069
5 | 1.238 | 0.01409 | -0.14 | 87.806
5.5 | 1.248 | 0.01462 | -0.14 | 85.34
6 | 1.199 | 0.01526 | -0.14 | 78.594
6.5 | 0.755 | 0.0159 | -0.14 | 47.514
7 | 0.788 | 0.01581 | -0.14 | 49.843
7.5 | 0.821 | 0.0165 | -0.14 | 49.74
8 | 0.853 | 0.01735 | -0.14 | 49.192
8.5 | 0.881 | 0.02054 | -0.139 | 42.912
9 | 0.908 | 0.02367 | -0.138 | 38.382
9.5 | 0.936 | 0.025 | -0.137 | 37.44
10 | 0.961 | 0.02664 | -0.136 | 36.08
10.5 | 0.985 | 0.02824 | -0.135 | 34.884
11 | 0.866 | 0.07537 | -0.093 | 11.491
11.5 | 0.955 | 0.0518 | -0.117 | 18.446
12 | 0.989 | 0.05136 | -0.118 | 19.253
12.5 | 0.937 | 0.09237 | -0.088 | 10.142
13 | 0.976 | 0.08655 | -0.096 | 11.283
13.5 | 0.987 | 0.10437 | -0.086 | 9.454
14 | 1.005 | 0.1091 | -0.08 | 9.215
14.5 | 1.031 | 0.10807 | -0.08 | 9.538
15 | 1.058 | 0.11802 | -0.081 | 8.961
15.5 | 1.081 | 0.12008 | -0.08 | 9.004
16 | 1.109 | 0.12556 | -0.082 | 8.83
16.5 | 1.134 | 0.12756 | -0.082 | 8.887
17 | 1.16 | 0.13288 | -0.083 | 8.727
17.5 | 1.192 | 0.13794 | -0.087 | 8.641
18 | 1.211 | 0.14204 | -0.083 | 8.523
18.5 | 1.239 | 0.14503 | -0.085 | 8.541
19 | 1.263 | 0.1494 | -0.085 | 8.451
19.5 | 1.287 | 0.15324 | -0.085 | 8.4
20 | 1.317 | 0.15735 | -0.088 | 8.367

## 88. Re 6M Mach 0.50 (2)
BIGFOIL.COM POLAR EXPORT
MID 103
MID 103 |  |  |  | Cl Max: | 1.569 | at alpha= | 7.5 | deg
XFOIL ncrit=9 |  |  |  | L/D Max: | 139.741 | at alpha= | 3.5 | deg
Re: | 6000000 |  |  | Cd Min: | 0.28445 | at alpha= | -20 | deg
Mach: | 0.5 |  |  | Cl=0 at alpha= | -4.6109 | deg
|  |  |  | @ Cl=0.1, Cd= | 0.0056028
|  |  |  | @ Cl=0.4, Cd= | 0.005323
|  |  |  | @ Cl=0.6, Cd= | 0.0060694
alpha (deg) | Cl | Cd | Cm | Cl/Cd
-20 | -0.8182 | 0.28445 | 0.0699 | -2.8764
-19.5 | -0.7949 | 0.27621 | 0.0645 | -2.8779
-19 | -0.7715 | 0.26792 | 0.0592 | -2.8796
-18.5 | -0.748 | 0.25959 | 0.0539 | -2.8815
-18 | -0.7244 | 0.251 | 0.0489 | -2.8861
-17.5 | -0.701 | 0.24239 | 0.0439 | -2.892
-17 | -0.6782 | 0.23382 | 0.039 | -2.9005
-16.5 | -0.656 | 0.22531 | 0.0343 | -2.9115
-16 | -0.6346 | 0.21676 | 0.0296 | -2.9277
-15.5 | -0.6119 | 0.2079 | 0.0251 | -2.9432
-15 | -0.5904 | 0.19962 | 0.0207 | -2.9576
-14.5 | -0.5717 | 0.1909 | 0.0164 | -2.9948
-14 | -0.551 | 0.1834 | 0.0124 | -3.0044
-13.5 | -0.5306 | 0.17584 | 0.0085 | -3.0175
-13 | -0.5108 | 0.16828 | 0.0048 | -3.0354
-12.5 | -0.4923 | 0.16049 | 0.0012 | -3.0675
-12 | -0.4757 | 0.15207 | -0.0024 | -3.1282
-11.5 | -0.4654 | 0.14172 | -0.0062 | -3.2839
-11 | -0.4489 | 0.13423 | -0.0096 | -3.3443
-10.5 | -0.4314 | 0.12719 | -0.0129 | -3.3918
-10 | -0.4156 | 0.11963 | -0.0163 | -3.474
-9.5 | -0.4014 | 0.11169 | -0.0199 | -3.5939
-9 | -0.3846 | 0.10343 | -0.0248 | -3.7185
-8.5 | -0.3722 | 0.09546 | -0.0288 | -3.899
-8 | -0.3644 | 0.08767 | -0.032 | -4.1565
-7.5 | -0.3578 | 0.07951 | -0.0361 | -4.5001
-7 | -0.3561 | 0.07044 | -0.0419 | -5.0554
-6.5 | -0.338 | 0.05854 | -0.0576 | -5.7738
-6 | -0.2811 | 0.0371 | -0.1007 | -7.5768
-5.5 | -0.1497 | 0.00938 | -0.1542 | -15.9595
-5 | -0.0614 | 0.00683 | -0.1563 | -8.9898
-4.5 | 0.0175 | 0.00606 | -0.156 | 2.8878
-4 | 0.0931 | 0.00564 | -0.1556 | 16.5071
-3.5 | 0.1673 | 0.00524 | -0.1556 | 31.9275
-3 | 0.2391 | 0.00513 | -0.1554 | 46.6082
-2.5 | 0.3098 | 0.00513 | -0.1553 | 60.3899
-2 | 0.3796 | 0.00524 | -0.1553 | 72.4427
-1.5 | 0.4484 | 0.00552 | -0.1554 | 81.2319
-1 | 0.5167 | 0.00586 | -0.1555 | 88.1741
-0.5 | 0.5852 | 0.00605 | -0.1558 | 96.7273
0 | 0.6539 | 0.00614 | -0.1559 | 106.4984
0.5 | 0.7224 | 0.00629 | -0.156 | 114.849
1.5 | 0.8591 | 0.00671 | -0.1558 | 128.0328
2 | 0.9277 | 0.00694 | -0.1556 | 133.6744
2.5 | 0.9963 | 0.00724 | -0.1551 | 137.6105
3 | 1.0648 | 0.00764 | -0.1543 | 139.3717
3.5 | 1.1333 | 0.00811 | -0.1533 | 139.7411
4 | 1.1982 | 0.00928 | -0.1514 | 129.1164
4.5 | 1.2674 | 0.00984 | -0.1497 | 128.8008
5 | 1.3378 | 0.01038 | -0.1476 | 128.8825
5.5 | 1.4085 | 0.01102 | -0.145 | 127.8131
6 | 1.474 | 0.01186 | -0.1409 | 124.2833
6.5 | 1.5316 | 0.01443 | -0.1346 | 106.14
7 | 1.5635 | 0.01932 | -0.1247 | 80.9265
7.5 | 1.569 | 0.02579 | -0.1129 | 60.8375
8 | 1.5417 | 0.03202 | -0.0992 | 48.148
8.5 | 1.5024 | 0.03977 | -0.0899 | 37.7772
9 | 1.4609 | 0.05047 | -0.0886 | 28.9459
9.5 | 1.4217 | 0.06513 | -0.0964 | 21.8287
10 | 1.386 | 0.08275 | -0.1084 | 16.7492
10.5 | 1.3505 | 0.09908 | -0.1168 | 13.6304
11 | 1.3159 | 0.11471 | -0.1241 | 11.4715
11.5 | 1.2865 | 0.12989 | -0.1314 | 9.9045
12 | 1.2633 | 0.14502 | -0.1392 | 8.7112
12.5 | 1.246 | 0.16005 | -0.1472 | 7.7851

## 89. Re 7M Mach 0.00 (1)
BIGFOIL.COM POLAR EXPORT
MID 103
MID 103 |  |  |  | Cl Max: | 1.296 | at alpha= | 8.5 | deg
JavaFoil+Calcfoil stall+Eppler ext transition |  |  |  | L/D Max: | 94.107 | at alpha= | 7.5 | deg
Re: | 7000000 |  |  | Cd Min: | 0.00962 | at alpha= | -3.5 | deg
Mach: | 0 |  |  | Cl=0 at alpha= | -4.8158 | deg
|  |  |  | @ Cl=0.1, Cd= | 0.0097519
|  |  |  | @ Cl=0.4, Cd= | 0.010185
|  |  |  | @ Cl=0.6, Cd= | 0.010304
alpha (deg) | Cl | Cd | Cm | Cl/Cd
-16.5 | -0.262 | 0.12493 | -0.065 | -2.1
-16 | -0.274 | 0.11891 | -0.065 | -2.306
-15.5 | -0.286 | 0.11252 | -0.066 | -2.542
-15 | -0.298 | 0.10681 | -0.066 | -2.787
-14.5 | -0.309 | 0.10127 | -0.067 | -3.051
-14 | -0.32 | 0.09596 | -0.067 | -3.331
-13.5 | -0.329 | 0.09077 | -0.068 | -3.628
-13 | -0.338 | 0.08563 | -0.069 | -3.944
-12.5 | -0.344 | 0.08085 | -0.07 | -4.259
-12 | -0.349 | 0.07603 | -0.071 | -4.589
-11.5 | -0.351 | 0.07141 | -0.072 | -4.913
-11 | -0.35 | 0.06679 | -0.074 | -5.237
-10.5 | -0.346 | 0.06122 | -0.077 | -5.648
-10 | -0.338 | 0.05553 | -0.081 | -6.081
-9.5 | -0.326 | 0.04907 | -0.085 | -6.653
-9 | -0.313 | 0.04069 | -0.092 | -7.694
-8.5 | -0.299 | 0.02977 | -0.101 | -10.04
-8 | -0.28 | 0.02083 | -0.109 | -13.464
-7.5 | -0.269 | 0.01052 | -0.122 | -25.568
-7 | -0.226 | 0.01033 | -0.122 | -21.903
-6.5 | -0.179 | 0.0102 | -0.122 | -17.565
-6 | -0.129 | 0.01004 | -0.122 | -12.834
-5.5 | -0.076 | 0.00994 | -0.122 | -7.64
-5 | -0.021 | 0.00986 | -0.122 | -2.121
-4.5 | 0.036 | 0.00979 | -0.122 | 3.638
-4 | 0.093 | 0.00977 | -0.122 | 9.544
-3.5 | 0.151 | 0.00962 | -0.122 | 15.746
-3 | 0.21 | 0.00962 | -0.122 | 21.813
-2.5 | 0.269 | 0.00968 | -0.122 | 27.794
-2 | 0.327 | 0.01012 | -0.122 | 32.342
-1.5 | 0.385 | 0.01018 | -0.122 | 37.851
-1 | 0.443 | 0.0102 | -0.122 | 43.495
-0.5 | 0.502 | 0.01018 | -0.122 | 49.254
0 | 0.558 | 0.01026 | -0.122 | 54.365
0.5 | 0.615 | 0.01032 | -0.122 | 59.641
1 | 0.673 | 0.01044 | -0.122 | 64.46
1.5 | 0.731 | 0.01062 | -0.122 | 68.787
2 | 0.788 | 0.01079 | -0.122 | 73.06
2.5 | 0.846 | 0.011 | -0.122 | 76.861
3 | 0.903 | 0.01121 | -0.122 | 80.542
3.5 | 0.958 | 0.0114 | -0.122 | 84.019
4 | 1.011 | 0.01156 | -0.122 | 87.421
4.5 | 1.062 | 0.01252 | -0.122 | 84.784
5 | 1.11 | 0.01276 | -0.122 | 86.955
5.5 | 1.155 | 0.01294 | -0.122 | 89.227
6 | 1.195 | 0.01321 | -0.121 | 90.45
6.5 | 1.229 | 0.01356 | -0.121 | 90.61
7 | 1.257 | 0.01383 | -0.121 | 90.903
7.5 | 1.279 | 0.01359 | -0.121 | 94.107
8 | 1.291 | 0.01398 | -0.121 | 92.359
8.5 | 1.296 | 0.0145 | -0.121 | 89.383
9 | 1.293 | 0.01497 | -0.121 | 86.35
9.5 | 1.279 | 0.01543 | -0.121 | 82.933
10 | 1.258 | 0.01602 | -0.121 | 78.512
10.5 | 1.23 | 0.01666 | -0.121 | 73.833
11 | 1.195 | 0.01741 | -0.12 | 68.645
11.5 | 1.144 | 0.02166 | -0.12 | 52.842
12 | 1.093 | 0.02289 | -0.119 | 47.726
12.5 | 1.036 | 0.0245 | -0.118 | 42.284
13 | 0.969 | 0.02776 | -0.115 | 34.896
13.5 | 0.895 | 0.03388 | -0.112 | 26.412

## 90. Re 7M Mach 0.00 (2)
BIGFOIL.COM POLAR EXPORT
MID 103
MID 103 |  |  |  | Cl Max: | 2.1052 | at alpha= | 17 | deg
XFOIL ncrit=9 |  |  |  | L/D Max: | 136.26 | at alpha= | 6 | deg
Re: | 7000000 |  |  | Cd Min: | 0.20076 | at alpha= | -16 | deg
Mach: | 0 |  |  | Cl=0 at alpha= | -4.8124 | deg
|  |  |  | @ Cl=0.1, Cd= | 0.0050438
|  |  |  | @ Cl=0.4, Cd= | 0.0054629
|  |  |  | @ Cl=0.6, Cd= | 0.0058905
alpha (deg) | Cl | Cd | Cm | Cl/Cd
-16 | -0.6049 | 0.20076 | 0.0277 | -3.0131
-15.5 | -0.5893 | 0.1936 | 0.0242 | -3.0439
-15 | -0.574 | 0.18632 | 0.0208 | -3.0807
-13 | -0.6664 | 0.11442 | -0.0071 | -5.8242
-12.5 | -0.8918 | 0.021 | -0.1143 | -42.4667
-12 | -0.8309 | 0.01689 | -0.1208 | -49.1948
-11.5 | -0.7736 | 0.01441 | -0.1237 | -53.6849
-11 | -0.7167 | 0.01264 | -0.1255 | -56.7009
-10.5 | -0.6598 | 0.0112 | -0.1268 | -58.9107
-10 | -0.6028 | 0.01013 | -0.1277 | -59.5064
-9.5 | -0.5444 | 0.00918 | -0.1286 | -59.3028
-9 | -0.4866 | 0.00846 | -0.1293 | -57.5177
-8.5 | -0.4291 | 0.00792 | -0.1297 | -54.1793
-8 | -0.3708 | 0.00746 | -0.1302 | -49.7051
-7.5 | -0.3132 | 0.00714 | -0.1305 | -43.8655
-7 | -0.2555 | 0.00688 | -0.1308 | -37.1366
-6.5 | -0.197 | 0.00636 | -0.1312 | -30.9748
-6 | -0.1388 | 0.00602 | -0.1315 | -23.0565
-5.5 | -0.0805 | 0.00576 | -0.1319 | -13.9757
-5 | -0.0221 | 0.00556 | -0.1322 | -3.9748
-4.5 | 0.0368 | 0.00528 | -0.1326 | 6.9697
-4 | 0.0955 | 0.00505 | -0.1331 | 18.9109
-3.5 | 0.1538 | 0.00497 | -0.1334 | 30.9457
-3 | 0.212 | 0.00495 | -0.1337 | 42.8283
-2.5 | 0.2701 | 0.005 | -0.134 | 54.02
-2 | 0.3279 | 0.00515 | -0.1343 | 63.6699
-1.5 | 0.3855 | 0.00541 | -0.1346 | 71.2569
-1 | 0.4431 | 0.00562 | -0.1349 | 78.8434
-0.5 | 0.5008 | 0.00574 | -0.1352 | 87.2474
0 | 0.5585 | 0.00584 | -0.1355 | 95.6336
0.5 | 0.616 | 0.00591 | -0.1357 | 104.2301
1 | 0.6733 | 0.00604 | -0.1359 | 111.4735
1.5 | 0.7304 | 0.00618 | -0.1361 | 118.1877
2 | 0.7873 | 0.00633 | -0.1362 | 124.376
2.5 | 0.8438 | 0.00658 | -0.1363 | 128.2371
3 | 0.9 | 0.00687 | -0.1363 | 131.0044
3.5 | 0.9555 | 0.00728 | -0.1362 | 131.25
4 | 1.011 | 0.00763 | -0.1361 | 132.5033
4.5 | 1.0651 | 0.00835 | -0.1359 | 127.5569
5 | 1.1196 | 0.00885 | -0.1356 | 126.5085
5.5 | 1.1747 | 0.00914 | -0.1354 | 128.523
6 | 1.2277 | 0.00901 | -0.1349 | 136.2597
6.5 | 1.2816 | 0.00945 | -0.1345 | 135.619
7 | 1.3351 | 0.0099 | -0.134 | 134.8586
7.5 | 1.3884 | 0.01032 | -0.1336 | 134.5349
8 | 1.441 | 0.01082 | -0.133 | 133.1793
8.5 | 1.4927 | 0.01142 | -0.1323 | 130.7093
9 | 1.5438 | 0.01205 | -0.1315 | 128.1162
9.5 | 1.5948 | 0.01259 | -0.1307 | 126.672
10 | 1.6449 | 0.0132 | -0.1298 | 124.6136
10.5 | 1.6941 | 0.01389 | -0.1288 | 121.9654
11 | 1.742 | 0.01466 | -0.1275 | 118.8267
11.5 | 1.7884 | 0.01556 | -0.1261 | 114.9357
12 | 1.8325 | 0.01665 | -0.1243 | 110.0601
12.5 | 1.8745 | 0.01785 | -0.1222 | 105.014
13 | 1.9175 | 0.01876 | -0.1203 | 102.2122
13.5 | 1.9586 | 0.01973 | -0.1181 | 99.2701
14 | 1.9974 | 0.02078 | -0.1156 | 96.1213
14.5 | 2.033 | 0.02196 | -0.1127 | 92.5774
15 | 2.0643 | 0.02328 | -0.1091 | 88.6727
15.5 | 2.0867 | 0.02475 | -0.104 | 84.3111
16 | 2.0954 | 0.02654 | -0.0968 | 78.9525
16.5 | 2.1015 | 0.02888 | -0.0902 | 72.7666
17 | 2.1052 | 0.03183 | -0.0845 | 66.1389
17.5 | 2.1048 | 0.03551 | -0.0794 | 59.2734
18 | 2.0972 | 0.04038 | -0.0753 | 51.9366
18.5 | 2.0833 | 0.04669 | -0.0726 | 44.6198
19 | 2.0597 | 0.0551 | -0.072 | 37.3811
19.5 | 2.0252 | 0.06655 | -0.0743 | 30.4313
20 | 1.9727 | 0.08252 | -0.0804 | 23.9057

## 91. Re 7M Mach 0.10 (1)
BIGFOIL.COM POLAR EXPORT
MID 103
MID 103 |  |  |  | Cl Max: | 1.292 | at alpha= | 8.5 | deg
JavaFoil+Calcfoil stall+Eppler ext transition |  |  |  | L/D Max: | 93.7 | at alpha= | 7.5 | deg
Re: | 7000000 |  |  | Cd Min: | 0.00961 | at alpha= | -3 | deg
Mach: | 0.1 |  |  | Cl=0 at alpha= | -4.8158 | deg
|  |  |  | @ Cl=0.1, Cd= | 0.0097545
|  |  |  | @ Cl=0.4, Cd= | 0.010189
|  |  |  | @ Cl=0.6, Cd= | 0.010301
alpha (deg) | Cl | Cd | Cm | Cl/Cd
-16 | -0.237 | 0.12063 | -0.065 | -1.967
-15.5 | -0.251 | 0.11431 | -0.065 | -2.195
-15 | -0.265 | 0.10824 | -0.066 | -2.444
-14.5 | -0.278 | 0.10253 | -0.066 | -2.711
-14 | -0.291 | 0.09719 | -0.067 | -2.994
-13.5 | -0.303 | 0.0919 | -0.068 | -3.299
-13 | -0.314 | 0.0867 | -0.068 | -3.624
-12.5 | -0.324 | 0.08178 | -0.069 | -3.958
-12 | -0.331 | 0.07701 | -0.07 | -4.298
-11.5 | -0.336 | 0.07228 | -0.072 | -4.644
-11 | -0.337 | 0.06767 | -0.073 | -4.983
-10.5 | -0.335 | 0.0623 | -0.076 | -5.384
-10 | -0.329 | 0.05709 | -0.079 | -5.765
-9.5 | -0.32 | 0.05086 | -0.084 | -6.282
-9 | -0.307 | 0.04323 | -0.09 | -7.101
-8.5 | -0.293 | 0.03262 | -0.099 | -8.988
-8 | -0.277 | 0.0217 | -0.108 | -12.77
-7.5 | -0.268 | 0.01055 | -0.123 | -25.434
-7 | -0.226 | 0.01036 | -0.123 | -21.829
-6.5 | -0.179 | 0.01022 | -0.123 | -17.561
-6 | -0.129 | 0.01005 | -0.123 | -12.851
-5.5 | -0.076 | 0.00994 | -0.123 | -7.659
-5 | -0.021 | 0.00986 | -0.123 | -2.128
-4.5 | 0.036 | 0.0098 | -0.123 | 3.652
-4 | 0.094 | 0.00977 | -0.123 | 9.585
-3.5 | 0.152 | 0.00962 | -0.123 | 15.819
-3 | 0.211 | 0.00961 | -0.123 | 21.946
-2.5 | 0.271 | 0.00969 | -0.123 | 27.931
-2 | 0.329 | 0.01012 | -0.123 | 32.493
-1.5 | 0.387 | 0.01018 | -0.123 | 38.031
-1 | 0.446 | 0.01022 | -0.123 | 43.605
-0.5 | 0.504 | 0.01019 | -0.123 | 49.442
0 | 0.56 | 0.01026 | -0.123 | 54.611
0.5 | 0.618 | 0.01032 | -0.123 | 59.901
1 | 0.676 | 0.01045 | -0.123 | 64.714
1.5 | 0.734 | 0.01063 | -0.123 | 69.061
2 | 0.792 | 0.0108 | -0.123 | 73.345
2.5 | 0.85 | 0.01102 | -0.123 | 77.144
3 | 0.907 | 0.01122 | -0.123 | 80.833
3.5 | 0.962 | 0.01141 | -0.122 | 84.312
4 | 1.016 | 0.01158 | -0.122 | 87.699
4.5 | 1.067 | 0.01255 | -0.122 | 84.984
5 | 1.115 | 0.0128 | -0.122 | 87.116
5.5 | 1.159 | 0.01297 | -0.122 | 89.358
6 | 1.199 | 0.01325 | -0.122 | 90.488
6.5 | 1.232 | 0.01361 | -0.122 | 90.551
7 | 1.259 | 0.01388 | -0.122 | 90.709
7.5 | 1.279 | 0.01365 | -0.122 | 93.7
8 | 1.29 | 0.01406 | -0.122 | 91.737
8.5 | 1.292 | 0.01459 | -0.122 | 88.505
9 | 1.284 | 0.01508 | -0.122 | 85.183
9.5 | 1.267 | 0.01558 | -0.121 | 81.274
10 | 1.24 | 0.01618 | -0.121 | 76.65
10.5 | 1.206 | 0.01685 | -0.121 | 71.603
11 | 1.165 | 0.01765 | -0.121 | 66.018
11.5 | 1.106 | 0.02212 | -0.12 | 50.033
12 | 1.048 | 0.0234 | -0.119 | 44.802
12.5 | 0.984 | 0.02533 | -0.118 | 38.846
13 | 0.909 | 0.02927 | -0.115 | 31.054
13.5 | 0.817 | 0.04094 | -0.108 | 19.953

## 92. Re 7M Mach 0.10 (2)
BIGFOIL.COM POLAR EXPORT
MID 103
MID 103 |  |  |  | Cl Max: | 2.078 | at alpha= | 16.5 | deg
XFOIL ncrit=9 |  |  |  | L/D Max: | 136.38 | at alpha= | 6 | deg
Re: | 7000000 |  |  | Cd Min: | 0.2164 | at alpha= | -17 | deg
Mach: | 0.1 |  |  | Cl=0 at alpha= | -4.8061 | deg
|  |  |  | @ Cl=0.1, Cd= | 0.0050533
|  |  |  | @ Cl=0.4, Cd= | 0.0054653
|  |  |  | @ Cl=0.6, Cd= | 0.0058931
alpha (deg) | Cl | Cd | Cm | Cl/Cd
-17 | -0.6391 | 0.2164 | 0.035 | -2.9533
-16.5 | -0.6228 | 0.20866 | 0.0312 | -2.9848
-16 | -0.6054 | 0.20121 | 0.0277 | -3.0088
-15.5 | -0.5897 | 0.19404 | 0.0242 | -3.0391
-13.5 | -0.5407 | 0.16124 | 0.0105 | -3.3534
-12.5 | -0.652 | 0.10915 | -0.0104 | -5.9734
-12 | -0.8464 | 0.02139 | -0.1161 | -39.5699
-11.5 | -0.787 | 0.01662 | -0.1228 | -47.3526
-11 | -0.7285 | 0.01396 | -0.1257 | -52.1848
-10.5 | -0.6703 | 0.01205 | -0.1274 | -55.6266
-10 | -0.6118 | 0.0107 | -0.1285 | -57.1776
-9.5 | -0.5522 | 0.00958 | -0.1296 | -57.6409
-9 | -0.4934 | 0.00873 | -0.1302 | -56.5178
-8.5 | -0.4348 | 0.00812 | -0.1307 | -53.5468
-8 | -0.3755 | 0.00757 | -0.1312 | -49.6037
-7.5 | -0.3171 | 0.00719 | -0.1315 | -44.1029
-7 | -0.2587 | 0.00692 | -0.1317 | -37.3844
-6.5 | -0.1996 | 0.00642 | -0.1321 | -31.0903
-6 | -0.1408 | 0.00606 | -0.1324 | -23.2343
-5.5 | -0.0819 | 0.00578 | -0.1327 | -14.1696
-5 | -0.023 | 0.00557 | -0.133 | -4.1293
-4.5 | 0.0363 | 0.00531 | -0.1334 | 6.8362
-4 | 0.0956 | 0.00506 | -0.1338 | 18.8933
-3.5 | 0.1544 | 0.00497 | -0.1341 | 31.0664
-3 | 0.213 | 0.00496 | -0.1344 | 42.9435
-2.5 | 0.2714 | 0.00501 | -0.1347 | 54.1717
-2 | 0.3296 | 0.00515 | -0.135 | 64
-1.5 | 0.3875 | 0.00542 | -0.1352 | 71.4945
-1 | 0.4455 | 0.00563 | -0.1356 | 79.1297
-0.5 | 0.5036 | 0.00575 | -0.1359 | 87.5826
0 | 0.5616 | 0.00584 | -0.1362 | 96.1644
0.5 | 0.6194 | 0.00592 | -0.1364 | 104.6284
1 | 0.6771 | 0.00605 | -0.1366 | 111.9174
1.5 | 0.7345 | 0.00619 | -0.1367 | 118.6591
2 | 0.7918 | 0.00634 | -0.1368 | 124.8896
2.5 | 0.8487 | 0.00659 | -0.1369 | 128.786
3 | 0.9052 | 0.0069 | -0.1369 | 131.1884
3.5 | 0.9612 | 0.0073 | -0.1368 | 131.6712
4 | 1.0171 | 0.00766 | -0.1367 | 132.7807
4.5 | 1.0715 | 0.00839 | -0.1364 | 127.7116
5 | 1.1265 | 0.00888 | -0.1361 | 126.8581
5.5 | 1.1821 | 0.00918 | -0.1359 | 128.7691
6 | 1.2356 | 0.00906 | -0.1353 | 136.3797
6.5 | 1.2899 | 0.00952 | -0.1348 | 135.4937
7 | 1.344 | 0.00996 | -0.1343 | 134.9398
7.5 | 1.3978 | 0.01041 | -0.1337 | 134.2747
8 | 1.4509 | 0.01093 | -0.133 | 132.7447
8.5 | 1.5029 | 0.01162 | -0.1321 | 129.3373
9 | 1.5549 | 0.01219 | -0.1313 | 127.5554
9.5 | 1.6064 | 0.01277 | -0.1304 | 125.7948
10 | 1.657 | 0.01344 | -0.1293 | 123.2887
10.5 | 1.7065 | 0.01419 | -0.1281 | 120.2607
11 | 1.7547 | 0.01504 | -0.1266 | 116.6689
11.5 | 1.8006 | 0.0161 | -0.1248 | 111.8385
12 | 1.8435 | 0.01743 | -0.1225 | 105.7659
12.5 | 1.8882 | 0.01835 | -0.1205 | 102.8992
13 | 1.9309 | 0.01935 | -0.1183 | 99.7881
13.5 | 1.9711 | 0.02047 | -0.1157 | 96.2921
14 | 2.0081 | 0.02172 | -0.1126 | 92.454
14.5 | 2.0404 | 0.02317 | -0.1088 | 88.0621
15 | 2.064 | 0.02479 | -0.1036 | 83.2594
15.5 | 2.0723 | 0.02671 | -0.096 | 77.5852
16 | 2.0768 | 0.02922 | -0.089 | 71.0746
16.5 | 2.078 | 0.03248 | -0.0828 | 63.9778
17 | 2.0742 | 0.03663 | -0.0775 | 56.6257
17.5 | 2.0647 | 0.04198 | -0.0736 | 49.1829
18 | 2.0454 | 0.04929 | -0.0714 | 41.4973
18.5 | 2.0168 | 0.05905 | -0.072 | 34.1541
19 | 1.9741 | 0.07263 | -0.0762 | 27.1802
19.5 | 1.9111 | 0.09122 | -0.0843 | 20.9504
20 | 1.8246 | 0.11482 | -0.0957 | 15.891

## 93. Re 7M Mach 0.25 (1)
BIGFOIL.COM POLAR EXPORT
MID 103
MID 103 |  |  |  | Cl Max: | 1.274 | at alpha= | 7.5 | deg
JavaFoil+Calcfoil stall+Eppler ext transition |  |  |  | L/D Max: | 90.483 | at alpha= | 6 | deg
Re: | 7000000 |  |  | Cd Min: | 0.00961 | at alpha= | -3.5 | deg
Mach: | 0.25 |  |  | Cl=0 at alpha= | -4.819 | deg
|  |  |  | @ Cl=0.1, Cd= | 0.0097593
|  |  |  | @ Cl=0.4, Cd= | 0.010201
|  |  |  | @ Cl=0.6, Cd= | 0.05214
alpha (deg) | Cl | Cd | Cm | Cl/Cd
-14.5 | -0.055 | 0.10759 | -0.066 | -0.512
-14 | -0.052 | 0.10246 | -0.066 | -0.51
-13.5 | -0.049 | 0.09643 | -0.067 | -0.513
-13 | -0.047 | 0.09118 | -0.067 | -0.512
-12.5 | -0.118 | 0.08744 | -0.067 | -1.349
-12 | -0.163 | 0.08216 | -0.067 | -1.978
-11.5 | -0.197 | 0.0768 | -0.069 | -2.571
-11 | -0.226 | 0.07198 | -0.07 | -3.137
-10.5 | -0.247 | 0.06731 | -0.072 | -3.671
-10 | -0.261 | 0.06246 | -0.074 | -4.174
-9.5 | -0.267 | 0.05782 | -0.077 | -4.62
-9 | -0.267 | 0.05263 | -0.081 | -5.065
-8.5 | -0.26 | 0.04591 | -0.087 | -5.658
-8 | -0.249 | 0.03577 | -0.097 | -6.952
-7.5 | -0.234 | 0.02333 | -0.109 | -10.025
-7 | -0.224 | 0.0105 | -0.126 | -21.315
-6.5 | -0.18 | 0.01031 | -0.126 | -17.432
-6 | -0.131 | 0.01016 | -0.126 | -12.849
-5.5 | -0.077 | 0.01 | -0.126 | -7.742
-5 | -0.021 | 0.00989 | -0.126 | -2.166
-4.5 | 0.037 | 0.00982 | -0.126 | 3.729
-4 | 0.096 | 0.00977 | -0.126 | 9.825
-3.5 | 0.156 | 0.00961 | -0.126 | 16.248
-3 | 0.217 | 0.00962 | -0.126 | 22.508
-2.5 | 0.278 | 0.0097 | -0.126 | 28.669
-2 | 0.338 | 0.01014 | -0.126 | 33.323
-1.5 | 0.398 | 0.0102 | -0.126 | 39.009
-1 | 0.458 | 0.01024 | -0.126 | 44.726
-0.5 | 0.518 | 0.0102 | -0.126 | 50.755
0 | 0.576 | 0.01027 | -0.126 | 56.071
0.5 | 0.635 | 0.0104 | -0.126 | 61.093
1 | 0.695 | 0.01049 | -0.126 | 66.209
1.5 | 0.754 | 0.01068 | -0.126 | 70.593
2 | 0.814 | 0.01087 | -0.126 | 74.875
2.5 | 0.873 | 0.0111 | -0.126 | 78.654
3 | 0.932 | 0.01131 | -0.126 | 82.414
3.5 | 0.988 | 0.0115 | -0.126 | 85.899
4 | 1.042 | 0.0117 | -0.126 | 89.111
4.5 | 1.094 | 0.0127 | -0.126 | 86.092
5 | 1.141 | 0.01297 | -0.126 | 88.009
5.5 | 1.184 | 0.01322 | -0.126 | 89.591
6 | 1.22 | 0.01349 | -0.125 | 90.483
6.5 | 1.248 | 0.01381 | -0.125 | 90.387
7 | 1.266 | 0.01423 | -0.125 | 88.979
7.5 | 1.274 | 0.01416 | -0.125 | 89.935
8 | 1.266 | 0.01456 | -0.125 | 86.969
8.5 | 1.245 | 0.0151 | -0.125 | 82.428
9 | 1.208 | 0.01581 | -0.125 | 76.383
9.5 | 1.152 | 0.01649 | -0.125 | 69.896
10 | 1.082 | 0.01727 | -0.125 | 62.644
10.5 | 0.99 | 0.0219 | -0.124 | 45.224
11 | 0.889 | 0.02334 | -0.123 | 38.102
11.5 | 0.769 | 0.02594 | -0.121 | 29.654
12 | 0.629 | 0.03381 | -0.115 | 18.594
12.5 | 0.484 | 0.05214 | -0.104 | 9.277

## 94. Re 7M Mach 0.25 (2)
BIGFOIL.COM POLAR EXPORT
MID 103
MID 103 |  |  |  | Cl Max: | 1.8764 | at alpha= | 12.5 | deg
XFOIL ncrit=9 |  |  |  | L/D Max: | 136.521 | at alpha= | 6 | deg
Re: | 7000000 |  |  | Cd Min: | 0.16303 | at alpha= | 17.5 | deg
Mach: | 0.25 |  |  | Cl=0 at alpha= | -4.7735 | deg
|  |  |  | @ Cl=0.1, Cd= | 0.0050835
|  |  |  | @ Cl=0.4, Cd= | 0.005445
|  |  |  | @ Cl=0.6, Cd= | 0.0059159
alpha (deg) | Cl | Cd | Cm | Cl/Cd
-10.5 | -0.5432 | 0.09814 | -0.0181 | -5.535
-10 | -0.5821 | 0.08062 | -0.03 | -7.2203
-9.5 | -0.6121 | 0.05867 | -0.0569 | -10.4329
-9 | -0.541 | 0.01374 | -0.1314 | -39.3741
-8.5 | -0.4723 | 0.01061 | -0.1346 | -44.5146
-8 | -0.4063 | 0.00905 | -0.1358 | -44.895
-7.5 | -0.3414 | 0.00792 | -0.1365 | -43.1061
-7 | -0.2775 | 0.00725 | -0.1368 | -38.2759
-6.5 | -0.2155 | 0.0069 | -0.1366 | -31.2319
-6 | -0.1524 | 0.00629 | -0.1369 | -24.2289
-5.5 | -0.0901 | 0.00594 | -0.1371 | -15.1684
-5 | -0.028 | 0.00566 | -0.1372 | -4.947
-4.5 | 0.0338 | 0.00542 | -0.1374 | 6.2362
-4 | 0.096 | 0.00509 | -0.1379 | 18.8605
-3.5 | 0.1572 | 0.00499 | -0.1381 | 31.503
-3 | 0.2181 | 0.00497 | -0.1383 | 43.8833
-2.5 | 0.2786 | 0.00502 | -0.1385 | 55.498
-2 | 0.3389 | 0.00517 | -0.1387 | 65.5513
-1.5 | 0.3987 | 0.00544 | -0.139 | 73.2904
-1 | 0.4586 | 0.00567 | -0.1393 | 80.8818
-0.5 | 0.5186 | 0.00579 | -0.1396 | 89.5682
0 | 0.5785 | 0.00588 | -0.1399 | 98.3844
0.5 | 0.6383 | 0.00598 | -0.1401 | 106.7391
1 | 0.698 | 0.0061 | -0.1402 | 114.4262
1.5 | 0.7574 | 0.00626 | -0.1403 | 120.9904
2 | 0.8167 | 0.00643 | -0.1404 | 127.014
2.5 | 0.8757 | 0.00668 | -0.1404 | 131.0928
3 | 0.9343 | 0.007 | -0.1403 | 133.4714
3.5 | 0.9926 | 0.0074 | -0.1401 | 134.1351
4 | 1.0505 | 0.00786 | -0.1397 | 133.6514
4.5 | 1.1068 | 0.00872 | -0.1391 | 126.9266
5 | 1.1648 | 0.00911 | -0.1386 | 127.8595
5.5 | 1.2231 | 0.00941 | -0.1382 | 129.9787
6 | 1.2792 | 0.00937 | -0.1373 | 136.5208
6.5 | 1.3364 | 0.00989 | -0.1364 | 135.1264
7 | 1.3936 | 0.01037 | -0.1354 | 134.3877
7.5 | 1.4502 | 0.01095 | -0.1343 | 132.4384
8 | 1.5055 | 0.01178 | -0.1328 | 127.8014
8.5 | 1.5612 | 0.01245 | -0.1314 | 125.3976
9 | 1.616 | 0.01325 | -0.1296 | 121.9623
9.5 | 1.6694 | 0.01421 | -0.1276 | 117.4806
10 | 1.7215 | 0.01527 | -0.1253 | 112.7374
10.5 | 1.7685 | 0.01691 | -0.1221 | 104.5831
11 | 1.8118 | 0.01879 | -0.1183 | 96.4236
11.5 | 1.8501 | 0.02096 | -0.1137 | 88.2681
12 | 1.875 | 0.024 | -0.1074 | 78.125
12.5 | 1.8764 | 0.02788 | -0.098 | 67.3027
13 | 1.8521 | 0.03236 | -0.0863 | 57.2342
13.5 | 1.8207 | 0.03894 | -0.078 | 46.7565
14 | 1.7859 | 0.04774 | -0.0744 | 37.4089
14.5 | 1.744 | 0.06002 | -0.0764 | 29.057
15 | 1.7046 | 0.07506 | -0.0835 | 22.7098
15.5 | 1.66 | 0.09266 | -0.0928 | 17.915
16 | 1.6131 | 0.11024 | -0.1013 | 14.6326
16.5 | 1.5657 | 0.12789 | -0.1099 | 12.2426
17 | 1.5209 | 0.14573 | -0.1194 | 10.4364
17.5 | 1.4829 | 0.16303 | -0.1294 | 9.0959

## 95. Re 7M Mach 0.50 (1)
BIGFOIL.COM POLAR EXPORT
MID 103
MID 103 |  |  |  | Cl Max: | 1.319 | at alpha= | 20 | deg
JavaFoil+Calcfoil stall+Eppler ext transition |  |  |  | L/D Max: | 92.047 | at alpha= | 3.5 | deg
Re: | 7000000 |  |  | Cd Min: | 0.00967 | at alpha= | -3 | deg
Mach: | 0.5 |  |  | Cl=0 at alpha= | -4.8226 | deg
|  |  |  | @ Cl=0.1, Cd= | 0.00988
|  |  |  | @ Cl=0.4, Cd= | 0.010243
|  |  |  | @ Cl=0.6, Cd= | 0.010327
alpha (deg) | Cl | Cd | Cm | Cl/Cd
-20 | -0.82 | 0.15697 | -0.082 | -5.222
-19.5 | -0.792 | 0.15157 | -0.08 | -5.226
-19 | -0.766 | 0.14205 | -0.081 | -5.393
-18.5 | -0.74 | 0.13368 | -0.081 | -5.536
-18 | -0.714 | 0.12632 | -0.081 | -5.651
-17.5 | -0.686 | 0.13454 | -0.079 | -5.098
-17 | -0.66 | 0.12404 | -0.079 | -5.318
-16.5 | -0.633 | 0.11613 | -0.08 | -5.454
-16 | -0.608 | 0.10834 | -0.082 | -5.608
-15.5 | -0.578 | 0.11698 | -0.077 | -4.944
-15 | -0.552 | 0.10605 | -0.078 | -5.209
-14.5 | -0.527 | 0.09705 | -0.081 | -5.43
-14 | -0.502 | 0.08891 | -0.085 | -5.646
-13.5 | -0.471 | 0.09579 | -0.075 | -4.916
-13 | -0.446 | 0.08612 | -0.08 | -5.173
-12.5 | -0.421 | 0.07804 | -0.084 | -5.39
-12 | -0.39 | 0.083 | -0.074 | -4.697
-11.5 | -0.365 | 0.07416 | -0.08 | -4.918
-11 | -0.336 | 0.07465 | -0.075 | -4.502
-10.5 | -0.31 | 0.06867 | -0.078 | -4.51
-10 | -0.282 | 0.0671 | -0.075 | -4.202
-9.5 | -0.256 | 0.06119 | -0.08 | -4.181
-9 | -0.228 | 0.05941 | -0.077 | -3.841
-8.5 | -0.2 | 0.05915 | -0.073 | -3.387
-8 | -0.173 | 0.0552 | -0.075 | -3.143
-7.5 | -0.147 | 0.05001 | -0.082 | -2.941
-7 | -0.12 | 0.04739 | -0.083 | -2.529
-6.5 | -0.094 | 0.04126 | -0.093 | -2.27
-6 | -0.069 | 0.02906 | -0.111 | -2.367
-5.5 | -0.067 | 0.01751 | -0.131 | -3.833
-5 | -0.022 | 0.01017 | -0.141 | -2.19
-4.5 | 0.04 | 0.00998 | -0.141 | 3.965
-4 | 0.106 | 0.00987 | -0.141 | 10.701
-3.5 | 0.173 | 0.00982 | -0.141 | 17.66
-3 | 0.241 | 0.00967 | -0.141 | 24.961
-2.5 | 0.311 | 0.00978 | -0.141 | 31.796
-2 | 0.378 | 0.01023 | -0.141 | 36.949
-1.5 | 0.445 | 0.01027 | -0.141 | 43.32
-1 | 0.512 | 0.01034 | -0.141 | 49.517
-0.5 | 0.579 | 0.01028 | -0.141 | 56.318
0 | 0.642 | 0.01042 | -0.141 | 61.66
0.5 | 0.709 | 0.01054 | -0.141 | 67.223
1 | 0.775 | 0.0107 | -0.141 | 72.445
1.5 | 0.842 | 0.01089 | -0.141 | 77.279
2 | 0.908 | 0.01119 | -0.141 | 81.154
2.5 | 0.974 | 0.01145 | -0.141 | 85.052
3 | 1.04 | 0.01171 | -0.141 | 88.832
3.5 | 1.1 | 0.01195 | -0.141 | 92.047
4 | 1.156 | 0.01311 | -0.141 | 88.157
4.5 | 1.204 | 0.01348 | -0.141 | 89.256
5 | 1.238 | 0.0139 | -0.14 | 89.043
5.5 | 1.248 | 0.01441 | -0.14 | 86.584
6 | 1.199 | 0.01503 | -0.14 | 79.774
6.5 | 0.755 | 0.01566 | -0.14 | 48.251
7 | 0.788 | 0.01604 | -0.14 | 49.146
7.5 | 0.821 | 0.01622 | -0.14 | 50.604
8 | 0.853 | 0.01699 | -0.14 | 50.226
8.5 | 0.886 | 0.01789 | -0.14 | 49.512
9 | 0.91 | 0.02308 | -0.138 | 39.412
9.5 | 0.938 | 0.02434 | -0.138 | 38.535
10 | 0.964 | 0.02591 | -0.137 | 37.196
10.5 | 0.989 | 0.02719 | -0.136 | 36.388
11 | 0.887 | 0.06537 | -0.104 | 13.567
11.5 | 0.978 | 0.04434 | -0.122 | 22.049
12 | 1.011 | 0.04421 | -0.123 | 22.859
12.5 | 0.948 | 0.0859 | -0.095 | 11.035
13 | 0.997 | 0.0758 | -0.105 | 13.153
13.5 | 0.991 | 0.10096 | -0.089 | 9.813
14 | 1.01 | 0.10575 | -0.084 | 9.548
14.5 | 1.036 | 0.10524 | -0.084 | 9.842
15 | 1.06 | 0.11519 | -0.084 | 9.204
15.5 | 1.084 | 0.11424 | -0.083 | 9.493
16 | 1.112 | 0.12268 | -0.084 | 9.065
16.5 | 1.135 | 0.12118 | -0.083 | 9.366
17 | 1.161 | 0.13087 | -0.083 | 8.871
17.5 | 1.195 | 0.13417 | -0.089 | 8.905
18 | 1.211 | 0.13791 | -0.083 | 8.78
18.5 | 1.241 | 0.14194 | -0.087 | 8.745
19 | 1.263 | 0.14598 | -0.085 | 8.65
19.5 | 1.287 | 0.15167 | -0.085 | 8.488
20 | 1.319 | 0.15347 | -0.089 | 8.597

## 96. Re 7M Mach 0.50 (2)
BIGFOIL.COM POLAR EXPORT
MID 103
MID 103 |  |  |  | Cl Max: | 1.5769 | at alpha= | 7.5 | deg
XFOIL ncrit=9 |  |  |  | L/D Max: | 142.717 | at alpha= | 3.5 | deg
Re: | 7000000 |  |  | Cd Min: | 0.15939 | at alpha= | 12.5 | deg
Mach: | 0.5 |  |  | Cl=0 at alpha= | -4.614 | deg
|  |  |  | @ Cl=0.1, Cd= | 0.0055143
|  |  |  | @ Cl=0.4, Cd= | 0.005372
|  |  |  | @ Cl=0.6, Cd= | 0.0060291
alpha (deg) | Cl | Cd | Cm | Cl/Cd
-12.5 | -0.4962 | 0.15874 | 0.0012 | -3.1259
-12 | -0.4803 | 0.15029 | -0.0025 | -3.1958
-11.5 | -0.4655 | 0.14186 | -0.006 | -3.2814
-11 | -0.4513 | 0.13359 | -0.0096 | -3.3782
-10.5 | -0.4334 | 0.12668 | -0.0129 | -3.4212
-10 | -0.4169 | 0.1194 | -0.0162 | -3.4916
-9.5 | -0.4005 | 0.1114 | -0.0205 | -3.5952
-8.5 | -0.377 | 0.09556 | -0.0276 | -3.9452
-8 | -0.3688 | 0.0874 | -0.0315 | -4.2197
-7.5 | -0.3632 | 0.07887 | -0.0361 | -4.605
-7 | -0.363 | 0.06947 | -0.0425 | -5.2253
-6.5 | -0.3423 | 0.05686 | -0.0603 | -6.02
-6 | -0.2825 | 0.03758 | -0.0994 | -7.5173
-5.5 | -0.1478 | 0.00873 | -0.1551 | -16.9301
-5 | -0.0606 | 0.00658 | -0.1565 | -9.2097
-4.5 | 0.0179 | 0.0059 | -0.1561 | 3.0339
-4 | 0.0932 | 0.00555 | -0.1557 | 16.7928
-3.5 | 0.1674 | 0.00516 | -0.1557 | 32.4419
-3 | 0.2392 | 0.00509 | -0.1555 | 46.9941
-2.5 | 0.3098 | 0.00512 | -0.1554 | 60.5078
-2 | 0.3796 | 0.00528 | -0.1554 | 71.8939
-1.5 | 0.4483 | 0.00559 | -0.1555 | 80.1968
-1 | 0.5167 | 0.00587 | -0.1557 | 88.0239
-0.5 | 0.5854 | 0.00601 | -0.1558 | 97.4043
0 | 0.6542 | 0.0061 | -0.156 | 107.2459
0.5 | 0.7228 | 0.00622 | -0.1561 | 116.2058
1 | 0.7913 | 0.0064 | -0.1561 | 123.6406
2 | 0.9283 | 0.00685 | -0.1557 | 135.5182
2.5 | 0.9971 | 0.00713 | -0.1552 | 139.8457
3 | 1.0657 | 0.00752 | -0.1545 | 141.7154
3.5 | 1.1346 | 0.00795 | -0.1534 | 142.717
4 | 1.1996 | 0.00914 | -0.1516 | 131.2473
4.5 | 1.2694 | 0.00963 | -0.1499 | 131.8172
5 | 1.3401 | 0.01012 | -0.1479 | 132.4209
5.5 | 1.4108 | 0.0108 | -0.1453 | 130.6296
6 | 1.4783 | 0.01143 | -0.1415 | 129.3351
6.5 | 1.5368 | 0.01396 | -0.1354 | 110.086
7 | 1.57 | 0.01882 | -0.1255 | 83.4219
7.5 | 1.5769 | 0.02524 | -0.1137 | 62.4762
8 | 1.551 | 0.03151 | -0.1 | 49.2225
8.5 | 1.5109 | 0.03907 | -0.0902 | 38.6716
9 | 1.4679 | 0.0497 | -0.0884 | 29.5352
9.5 | 1.4259 | 0.06451 | -0.096 | 22.1035
10 | 1.3884 | 0.08236 | -0.1081 | 16.8577
10.5 | 1.3523 | 0.09878 | -0.1166 | 13.69
11 | 1.3184 | 0.1143 | -0.1238 | 11.5346
11.5 | 1.2892 | 0.12946 | -0.1311 | 9.9583
12 | 1.2665 | 0.14447 | -0.1389 | 8.7665
12.5 | 1.2493 | 0.15939 | -0.1468 | 7.838

## 97. Re 8M Mach 0.00 (1)
BIGFOIL.COM POLAR EXPORT
MID 103
MID 103 |  |  |  | Cl Max: | 1.296 | at alpha= | 8.5 | deg
JavaFoil+Calcfoil stall+Eppler ext transition |  |  |  | L/D Max: | 95.396 | at alpha= | 7.5 | deg
Re: | 8000000 |  |  | Cd Min: | 0.00963 | at alpha= | -3.5 | deg
Mach: | 0 |  |  | Cl=0 at alpha= | -4.8158 | deg
|  |  |  | @ Cl=0.1, Cd= | 0.0097619
|  |  |  | @ Cl=0.4, Cd= | 0.010165
|  |  |  | @ Cl=0.6, Cd= | 0.010284
alpha (deg) | Cl | Cd | Cm | Cl/Cd
-16.5 | -0.263 | 0.12404 | -0.065 | -2.116
-16 | -0.274 | 0.11801 | -0.066 | -2.325
-15.5 | -0.286 | 0.11189 | -0.066 | -2.557
-15 | -0.298 | 0.10622 | -0.067 | -2.804
-14.5 | -0.309 | 0.10044 | -0.068 | -3.078
-14 | -0.32 | 0.09505 | -0.068 | -3.365
-13.5 | -0.33 | 0.0899 | -0.069 | -3.666
-13 | -0.338 | 0.08484 | -0.07 | -3.983
-12.5 | -0.345 | 0.07994 | -0.071 | -4.312
-12 | -0.349 | 0.07523 | -0.072 | -4.642
-11.5 | -0.351 | 0.07053 | -0.073 | -4.981
-11 | -0.35 | 0.06588 | -0.075 | -5.318
-10.5 | -0.347 | 0.05987 | -0.079 | -5.791
-10 | -0.339 | 0.05398 | -0.082 | -6.278
-9.5 | -0.328 | 0.047 | -0.088 | -6.984
-9 | -0.316 | 0.03785 | -0.095 | -8.345
-8.5 | -0.302 | 0.02717 | -0.103 | -11.111
-8 | -0.284 | 0.01925 | -0.111 | -14.775
-7.5 | -0.269 | 0.01047 | -0.122 | -25.704
-7 | -0.226 | 0.01028 | -0.122 | -22.006
-6.5 | -0.179 | 0.01015 | -0.122 | -17.649
-6 | -0.129 | 0.01001 | -0.122 | -12.87
-5.5 | -0.076 | 0.00993 | -0.122 | -7.646
-5 | -0.021 | 0.00985 | -0.122 | -2.124
-4.5 | 0.036 | 0.00979 | -0.122 | 3.64
-4 | 0.093 | 0.00978 | -0.122 | 9.533
-3.5 | 0.151 | 0.00963 | -0.122 | 15.719
-3 | 0.21 | 0.00969 | -0.122 | 21.658
-2.5 | 0.269 | 0.01007 | -0.122 | 26.72
-2 | 0.327 | 0.01012 | -0.122 | 32.336
-1.5 | 0.385 | 0.01016 | -0.122 | 37.926
-1 | 0.443 | 0.01018 | -0.122 | 43.547
-0.5 | 0.502 | 0.01015 | -0.122 | 49.427
0 | 0.558 | 0.01024 | -0.122 | 54.425
0.5 | 0.615 | 0.0103 | -0.122 | 59.707
1 | 0.673 | 0.01043 | -0.122 | 64.538
1.5 | 0.731 | 0.0106 | -0.122 | 68.936
2 | 0.788 | 0.01076 | -0.122 | 73.223
2.5 | 0.846 | 0.01096 | -0.122 | 77.123
3 | 0.903 | 0.01115 | -0.122 | 80.976
3.5 | 0.958 | 0.01132 | -0.122 | 84.616
4 | 1.011 | 0.01147 | -0.122 | 88.087
4.5 | 1.062 | 0.01239 | -0.122 | 85.664
5 | 1.11 | 0.01263 | -0.122 | 87.882
5.5 | 1.155 | 0.0128 | -0.122 | 90.177
6 | 1.195 | 0.01306 | -0.121 | 91.44
6.5 | 1.229 | 0.01342 | -0.121 | 91.594
7 | 1.257 | 0.01371 | -0.121 | 91.685
7.5 | 1.279 | 0.0134 | -0.121 | 95.396
8 | 1.291 | 0.01379 | -0.121 | 93.659
8.5 | 1.296 | 0.01429 | -0.121 | 90.684
9 | 1.293 | 0.01475 | -0.121 | 87.647
9.5 | 1.279 | 0.01519 | -0.121 | 84.222
10 | 1.258 | 0.01577 | -0.121 | 79.791
10.5 | 1.23 | 0.01637 | -0.121 | 75.11
11 | 1.195 | 0.01708 | -0.12 | 69.953
11.5 | 1.147 | 0.01935 | -0.12 | 59.251
12 | 1.094 | 0.02237 | -0.119 | 48.899
12.5 | 1.039 | 0.02383 | -0.118 | 43.583
13 | 0.975 | 0.02644 | -0.116 | 36.868
13.5 | 0.906 | 0.03069 | -0.113 | 29.527

## 98. Re 8M Mach 0.00 (2)
BIGFOIL.COM POLAR EXPORT
MID 103
MID 103 |  |  |  | Cl Max: | 2.1219 | at alpha= | 17 | deg
XFOIL ncrit=9 |  |  |  | L/D Max: | 139.342 | at alpha= | 6 | deg
Re: | 8000000 |  |  | Cd Min: | 0.12853 | at alpha= | -13.5 | deg
Mach: | 0 |  |  | Cl=0 at alpha= | -4.8121 | deg
|  |  |  | @ Cl=0.1, Cd= | 0.0049955
|  |  |  | @ Cl=0.4, Cd= | 0.0055127
|  |  |  | @ Cl=0.6, Cd= | 0.0058531
alpha (deg) | Cl | Cd | Cm | Cl/Cd
-13.5 | -0.6464 | 0.12853 | 0 | -5.0292
-13 | -0.6778 | 0.1119 | -0.0085 | -6.0572
-12.5 | -0.8907 | 0.02228 | -0.1126 | -39.9776
-12 | -0.8328 | 0.01726 | -0.1199 | -48.2503
-11.5 | -0.776 | 0.01448 | -0.1231 | -53.5912
-11 | -0.7193 | 0.01256 | -0.125 | -57.2691
-10.5 | -0.662 | 0.01106 | -0.1264 | -59.8553
-10 | -0.6037 | 0.00994 | -0.1276 | -60.7344
-9.5 | -0.5456 | 0.00898 | -0.1284 | -60.7572
-9 | -0.4877 | 0.00824 | -0.1291 | -59.1869
-8.5 | -0.4291 | 0.00763 | -0.1298 | -56.2385
-8 | -0.3711 | 0.00721 | -0.1302 | -51.4702
-7.5 | -0.3134 | 0.0069 | -0.1305 | -45.4203
-7 | -0.2556 | 0.00664 | -0.1308 | -38.494
-6.5 | -0.1976 | 0.00626 | -0.1311 | -31.5655
-6 | -0.1391 | 0.00593 | -0.1315 | -23.457
-5.5 | -0.0805 | 0.00566 | -0.1319 | -14.2226
-5 | -0.0221 | 0.00546 | -0.1322 | -4.0476
-4.5 | 0.0367 | 0.00524 | -0.1326 | 7.0038
-4 | 0.0956 | 0.005 | -0.1331 | 19.12
-3.5 | 0.1539 | 0.00494 | -0.1335 | 31.1538
-3 | 0.2121 | 0.00496 | -0.1338 | 42.7621
-2.5 | 0.2701 | 0.00504 | -0.1341 | 53.5913
-2 | 0.3279 | 0.00522 | -0.1344 | 62.8161
-1.5 | 0.3855 | 0.00547 | -0.1347 | 70.4753
-1 | 0.4432 | 0.00564 | -0.135 | 78.5816
-0.5 | 0.501 | 0.00572 | -0.1353 | 87.5874
0 | 0.5586 | 0.00581 | -0.1355 | 96.1446
0.5 | 0.6162 | 0.00587 | -0.1358 | 104.9744
1 | 0.6735 | 0.00601 | -0.136 | 112.0632
1.5 | 0.7306 | 0.00613 | -0.1361 | 119.1843
2 | 0.7875 | 0.00628 | -0.1362 | 125.3981
2.5 | 0.8442 | 0.00651 | -0.1364 | 129.6774
3 | 0.9003 | 0.0068 | -0.1364 | 132.3971
3.5 | 0.9561 | 0.00717 | -0.1363 | 133.3473
4 | 1.0114 | 0.00758 | -0.1362 | 133.4301
4.5 | 1.0656 | 0.00828 | -0.1359 | 128.6957
5 | 1.1205 | 0.0087 | -0.1357 | 128.7931
5.5 | 1.1755 | 0.009 | -0.1355 | 130.6111
6 | 1.229 | 0.00882 | -0.1352 | 139.3424
6.5 | 1.2829 | 0.00926 | -0.1347 | 138.5421
7.5 | 1.3901 | 0.01007 | -0.1339 | 138.0437
8 | 1.4427 | 0.01058 | -0.1333 | 136.3611
8.5 | 1.4944 | 0.01121 | -0.1325 | 133.3095
9 | 1.5462 | 0.0117 | -0.1319 | 132.1538
9.5 | 1.5974 | 0.01223 | -0.1312 | 130.6132
10 | 1.6478 | 0.01283 | -0.1303 | 128.4334
10.5 | 1.697 | 0.01351 | -0.1293 | 125.6107
11 | 1.745 | 0.01431 | -0.128 | 121.9427
11.5 | 1.7913 | 0.01524 | -0.1266 | 117.5394
12 | 1.8356 | 0.01634 | -0.1248 | 112.3378
12.5 | 1.8807 | 0.01715 | -0.1232 | 109.6618
13 | 1.9244 | 0.01802 | -0.1214 | 106.7925
13.5 | 1.9663 | 0.01896 | -0.1194 | 103.7078
14 | 2.0062 | 0.01996 | -0.1171 | 100.511
14.5 | 2.0431 | 0.02109 | -0.1143 | 96.8753
15 | 2.0763 | 0.02235 | -0.111 | 92.8993
15.5 | 2.1023 | 0.02379 | -0.1065 | 88.3691
16 | 2.1151 | 0.02546 | -0.0998 | 83.0754
16.5 | 2.1187 | 0.02772 | -0.0924 | 76.4322
17 | 2.1219 | 0.03053 | -0.0862 | 69.5021
17.5 | 2.1214 | 0.03406 | -0.0807 | 62.2842
18 | 2.114 | 0.03873 | -0.0761 | 54.583
18.5 | 2.1003 | 0.04473 | -0.0729 | 46.9551
19 | 2.078 | 0.05268 | -0.0717 | 39.4457
19.5 | 2.0457 | 0.06341 | -0.0732 | 32.2615
20 | 1.9973 | 0.07824 | -0.0784 | 25.5279

## 99. Re 8M Mach 0.10 (1)
BIGFOIL.COM POLAR EXPORT
MID 103
MID 103 |  |  |  | Cl Max: | 1.292 | at alpha= | 8.5 | deg
JavaFoil+Calcfoil stall+Eppler ext transition |  |  |  | L/D Max: | 94.989 | at alpha= | 7.5 | deg
Re: | 8000000 |  |  | Cd Min: | 0.00963 | at alpha= | -3.5 | deg
Mach: | 0.1 |  |  | Cl=0 at alpha= | -4.8158 | deg
|  |  |  | @ Cl=0.1, Cd= | 0.0097645
|  |  |  | @ Cl=0.4, Cd= | 0.010174
|  |  |  | @ Cl=0.6, Cd= | 0.010291
alpha (deg) | Cl | Cd | Cm | Cl/Cd
-16 | -0.237 | 0.11965 | -0.065 | -1.984
-15.5 | -0.251 | 0.11365 | -0.066 | -2.208
-15 | -0.265 | 0.10761 | -0.066 | -2.459
-14.5 | -0.278 | 0.10165 | -0.067 | -2.736
-14 | -0.291 | 0.09627 | -0.068 | -3.024
-13.5 | -0.303 | 0.091 | -0.068 | -3.334
-13 | -0.314 | 0.08585 | -0.069 | -3.663
-12.5 | -0.324 | 0.081 | -0.07 | -3.999
-12 | -0.331 | 0.07616 | -0.071 | -4.35
-11.5 | -0.336 | 0.07148 | -0.072 | -4.701
-11 | -0.338 | 0.06681 | -0.074 | -5.054
-10.5 | -0.336 | 0.06118 | -0.077 | -5.494
-10 | -0.33 | 0.05559 | -0.081 | -5.94
-9.5 | -0.321 | 0.04911 | -0.086 | -6.536
-9 | -0.309 | 0.04063 | -0.093 | -7.615
-8.5 | -0.296 | 0.02987 | -0.101 | -9.916
-8 | -0.28 | 0.0201 | -0.11 | -13.95
-7.5 | -0.268 | 0.0105 | -0.123 | -25.574
-7 | -0.226 | 0.01031 | -0.123 | -21.934
-6.5 | -0.179 | 0.01017 | -0.123 | -17.645
-6 | -0.129 | 0.01002 | -0.123 | -12.887
-5.5 | -0.076 | 0.00994 | -0.123 | -7.666
-5 | -0.021 | 0.00985 | -0.123 | -2.131
-4.5 | 0.036 | 0.00979 | -0.123 | 3.654
-4 | 0.094 | 0.00978 | -0.123 | 9.575
-3.5 | 0.152 | 0.00963 | -0.123 | 15.792
-3 | 0.211 | 0.00968 | -0.123 | 21.792
-2.5 | 0.271 | 0.01008 | -0.123 | 26.845
-2 | 0.329 | 0.01012 | -0.123 | 32.491
-1.5 | 0.387 | 0.01017 | -0.123 | 38.102
-1 | 0.446 | 0.01019 | -0.123 | 43.75
-0.5 | 0.504 | 0.01016 | -0.123 | 49.616
0 | 0.56 | 0.01025 | -0.123 | 54.668
0.5 | 0.618 | 0.01031 | -0.123 | 59.966
1 | 0.676 | 0.01044 | -0.123 | 64.798
1.5 | 0.734 | 0.01061 | -0.123 | 69.22
2 | 0.792 | 0.01078 | -0.123 | 73.507
2.5 | 0.85 | 0.01098 | -0.123 | 77.426
3 | 0.907 | 0.01116 | -0.123 | 81.279
3.5 | 0.962 | 0.01133 | -0.122 | 84.923
4 | 1.016 | 0.01149 | -0.122 | 88.38
4.5 | 1.067 | 0.01242 | -0.122 | 85.874
5 | 1.115 | 0.01266 | -0.122 | 88.051
5.5 | 1.159 | 0.01284 | -0.122 | 90.316
6 | 1.199 | 0.0131 | -0.122 | 91.483
6.5 | 1.232 | 0.01346 | -0.122 | 91.539
7 | 1.259 | 0.01376 | -0.122 | 91.498
7.5 | 1.279 | 0.01347 | -0.122 | 94.989
8 | 1.29 | 0.01386 | -0.122 | 93.035
8.5 | 1.292 | 0.01438 | -0.122 | 89.8
9 | 1.284 | 0.01485 | -0.122 | 86.471
9.5 | 1.267 | 0.01534 | -0.121 | 82.552
10 | 1.24 | 0.01592 | -0.121 | 77.913
10.5 | 1.206 | 0.01655 | -0.121 | 72.866
11 | 1.165 | 0.01731 | -0.121 | 67.328
11.5 | 1.108 | 0.02165 | -0.12 | 51.191
12 | 1.05 | 0.02285 | -0.119 | 45.956
12.5 | 0.987 | 0.02452 | -0.118 | 40.263
13 | 0.914 | 0.02798 | -0.116 | 32.662
13.5 | 0.833 | 0.03514 | -0.111 | 23.709

## 100. Re 8M Mach 0.10 (2)
BIGFOIL.COM POLAR EXPORT
MID 103
MID 103 |  |  |  | Cl Max: | 2.0963 | at alpha= | 16.5 | deg
XFOIL ncrit=9 |  |  |  | L/D Max: | 139.436 | at alpha= | 6 | deg
Re: | 8000000 |  |  | Cd Min: | 0.11717 | at alpha= | -13 | deg
Mach: | 0.1 |  |  | Cl=0 at alpha= | -4.8063 | deg
|  |  |  | @ Cl=0.1, Cd= | 0.0050049
|  |  |  | @ Cl=0.4, Cd= | 0.0055166
|  |  |  | @ Cl=0.6, Cd= | 0.0058563
alpha (deg) | Cl | Cd | Cm | Cl/Cd
-13 | -0.6571 | 0.11717 | -0.0061 | -5.6081
-12.5 | -0.6677 | 0.10579 | -0.0123 | -6.3116
-12 | -0.8492 | 0.02296 | -0.1131 | -36.9861
-11.5 | -0.7894 | 0.01683 | -0.1219 | -46.9043
-11 | -0.7312 | 0.0139 | -0.1251 | -52.6043
-10.5 | -0.6723 | 0.01188 | -0.1271 | -56.5909
-10 | -0.6127 | 0.01048 | -0.1285 | -58.4637
-9.5 | -0.5534 | 0.00934 | -0.1294 | -59.2505
-9 | -0.4944 | 0.00849 | -0.1301 | -58.2332
-8.5 | -0.4348 | 0.00781 | -0.1308 | -55.6722
-8 | -0.3758 | 0.0073 | -0.1312 | -51.4795
-7.5 | -0.3173 | 0.00695 | -0.1315 | -45.6547
-7 | -0.2588 | 0.00667 | -0.1317 | -38.8006
-6.5 | -0.2003 | 0.00633 | -0.132 | -31.643
-6 | -0.1411 | 0.00596 | -0.1323 | -23.6745
-5.5 | -0.0819 | 0.00569 | -0.1327 | -14.3937
-5 | -0.0229 | 0.00547 | -0.133 | -4.1865
-4.5 | 0.0362 | 0.00526 | -0.1334 | 6.8821
-4 | 0.0957 | 0.00501 | -0.1339 | 19.1018
-3.5 | 0.1544 | 0.00494 | -0.1342 | 31.2551
-3 | 0.213 | 0.00496 | -0.1345 | 42.9435
-2.5 | 0.2714 | 0.00504 | -0.1348 | 53.8492
-2 | 0.3296 | 0.00522 | -0.1351 | 63.1418
-1.5 | 0.3875 | 0.00548 | -0.1354 | 70.7117
-1 | 0.4455 | 0.00565 | -0.1356 | 78.8496
-0.5 | 0.5037 | 0.00573 | -0.1359 | 87.9058
0 | 0.5617 | 0.00581 | -0.1362 | 96.6781
0.5 | 0.6196 | 0.00588 | -0.1364 | 105.3741
1 | 0.6772 | 0.00602 | -0.1366 | 112.4917
1.5 | 0.7347 | 0.00614 | -0.1368 | 119.658
2 | 0.792 | 0.0063 | -0.1369 | 125.7143
2.5 | 0.849 | 0.00653 | -0.137 | 130.0153
3 | 0.9056 | 0.00682 | -0.137 | 132.7859
3.5 | 0.9617 | 0.00719 | -0.1369 | 133.7552
4 | 1.0175 | 0.0076 | -0.1368 | 133.8816
4.5 | 1.072 | 0.00833 | -0.1364 | 128.6915
5 | 1.1274 | 0.00873 | -0.1362 | 129.1409
5.5 | 1.1829 | 0.00904 | -0.136 | 130.8518
6 | 1.2368 | 0.00887 | -0.1355 | 139.4363
6.5 | 1.2913 | 0.00933 | -0.135 | 138.403
7 | 1.3457 | 0.00971 | -0.1346 | 138.5891
7.5 | 1.3995 | 0.01016 | -0.134 | 137.7461
8 | 1.4526 | 0.01069 | -0.1333 | 135.884
8.5 | 1.505 | 0.01133 | -0.1325 | 132.8332
9 | 1.5574 | 0.01183 | -0.1318 | 131.6484
9.5 | 1.6092 | 0.0124 | -0.1309 | 129.7742
10 | 1.6599 | 0.01305 | -0.1298 | 127.1954
10.5 | 1.7096 | 0.0138 | -0.1286 | 123.8841
11 | 1.7577 | 0.0147 | -0.1271 | 119.5714
11.5 | 1.8032 | 0.01586 | -0.1252 | 113.6948
12 | 1.8495 | 0.01674 | -0.1235 | 110.4839
12.5 | 1.8949 | 0.01761 | -0.1216 | 107.6036
13 | 1.9386 | 0.01857 | -0.1195 | 104.3942
13.5 | 1.9799 | 0.01964 | -0.1171 | 100.8096
14 | 2.0182 | 0.02084 | -0.1142 | 96.8426
14.5 | 2.0523 | 0.02222 | -0.1106 | 92.3627
15 | 2.0798 | 0.02379 | -0.1061 | 87.4233
15.5 | 2.0933 | 0.0256 | -0.0992 | 81.7695
16 | 2.0961 | 0.02793 | -0.0913 | 75.0483
16.5 | 2.0963 | 0.03106 | -0.0846 | 67.492
17 | 2.0926 | 0.03501 | -0.0788 | 59.7715
17.5 | 2.0837 | 0.04006 | -0.0743 | 52.0145
18 | 2.0654 | 0.04695 | -0.0715 | 43.9915
18.5 | 2.0375 | 0.05617 | -0.0712 | 36.2738
19 | 1.9976 | 0.06882 | -0.0745 | 29.0264
19.5 | 1.9401 | 0.08612 | -0.0817 | 22.5279
20 | 1.8611 | 0.10808 | -0.092 | 17.2197

## 101. Re 8M Mach 0.25 (1)
BIGFOIL.COM POLAR EXPORT
MID 103
MID 103 |  |  |  | Cl Max: | 1.274 | at alpha= | 7.5 | deg
JavaFoil+Calcfoil stall+Eppler ext transition |  |  |  | L/D Max: | 91.505 | at alpha= | 6 | deg
Re: | 8000000 |  |  | Cd Min: | 0.00962 | at alpha= | -3.5 | deg
Mach: | 0.25 |  |  | Cl=0 at alpha= | -4.819 | deg
|  |  |  | @ Cl=0.1, Cd= | 0.0097693
|  |  |  | @ Cl=0.4, Cd= | 0.010181
|  |  |  | @ Cl=0.6, Cd= | 0.04328
alpha (deg) | Cl | Cd | Cm | Cl/Cd
-14.5 | -0.055 | 0.10669 | -0.066 | -0.516
-14 | -0.052 | 0.10185 | -0.066 | -0.513
-13.5 | -0.05 | 0.09555 | -0.067 | -0.518
-13 | -0.047 | 0.09036 | -0.068 | -0.517
-12.5 | -0.118 | 0.08667 | -0.067 | -1.361
-12 | -0.163 | 0.08145 | -0.068 | -1.996
-11.5 | -0.198 | 0.07641 | -0.069 | -2.586
-11 | -0.226 | 0.07132 | -0.071 | -3.168
-10.5 | -0.247 | 0.06667 | -0.073 | -3.71
-10 | -0.261 | 0.06173 | -0.075 | -4.229
-9.5 | -0.268 | 0.05694 | -0.078 | -4.701
-9 | -0.268 | 0.05128 | -0.083 | -5.217
-8.5 | -0.261 | 0.04405 | -0.089 | -5.93
-8 | -0.251 | 0.03301 | -0.1 | -7.608
-7.5 | -0.236 | 0.02121 | -0.111 | -11.148
-7 | -0.224 | 0.01045 | -0.126 | -21.434
-6.5 | -0.18 | 0.01026 | -0.126 | -17.518
-6 | -0.131 | 0.01012 | -0.126 | -12.891
-5.5 | -0.077 | 0.00998 | -0.126 | -7.76
-5 | -0.021 | 0.00989 | -0.126 | -2.166
-4.5 | 0.037 | 0.00981 | -0.126 | 3.732
-4 | 0.096 | 0.00978 | -0.126 | 9.816
-3.5 | 0.156 | 0.00962 | -0.126 | 16.226
-3 | 0.217 | 0.00969 | -0.126 | 22.362
-2.5 | 0.278 | 0.0101 | -0.126 | 27.534
-2 | 0.338 | 0.01014 | -0.126 | 33.331
-1.5 | 0.398 | 0.01018 | -0.126 | 39.096
-1 | 0.458 | 0.0102 | -0.126 | 44.881
-0.5 | 0.518 | 0.01017 | -0.126 | 50.937
0 | 0.576 | 0.01025 | -0.126 | 56.144
0.5 | 0.635 | 0.01039 | -0.126 | 61.151
1 | 0.695 | 0.01048 | -0.126 | 66.315
1.5 | 0.754 | 0.01066 | -0.126 | 70.778
2 | 0.814 | 0.01084 | -0.126 | 75.085
2.5 | 0.873 | 0.01105 | -0.126 | 79.016
3 | 0.932 | 0.01124 | -0.126 | 82.921
3.5 | 0.988 | 0.01142 | -0.126 | 86.555
4 | 1.042 | 0.0116 | -0.126 | 89.816
4.5 | 1.094 | 0.01257 | -0.126 | 87.005
5 | 1.141 | 0.01283 | -0.126 | 88.969
5.5 | 1.184 | 0.01307 | -0.126 | 90.575
6 | 1.22 | 0.01334 | -0.125 | 91.505
6.5 | 1.248 | 0.01366 | -0.125 | 91.391
7 | 1.266 | 0.0141 | -0.125 | 89.816
7.5 | 1.274 | 0.01396 | -0.125 | 91.21
8 | 1.266 | 0.01435 | -0.125 | 88.24
8.5 | 1.245 | 0.01487 | -0.125 | 83.676
9 | 1.208 | 0.01556 | -0.125 | 77.594
9.5 | 1.152 | 0.01622 | -0.125 | 71.066
10 | 1.082 | 0.01696 | -0.125 | 63.812
10.5 | 0.992 | 0.02144 | -0.124 | 46.257
11 | 0.891 | 0.02289 | -0.123 | 38.913
11.5 | 0.772 | 0.02515 | -0.121 | 30.709
12 | 0.64 | 0.02992 | -0.117 | 21.396
12.5 | 0.496 | 0.04328 | -0.109 | 11.461

## 102. Re 8M Mach 0.25 (2)
BIGFOIL.COM POLAR EXPORT
MID 103
MID 103 |  |  |  | Cl Max: | 1.9038 | at alpha= | 12.5 | deg
XFOIL ncrit=9 |  |  |  | L/D Max: | 139.651 | at alpha= | 6 | deg
Re: | 8000000 |  |  | Cd Min: | 0.16528 | at alpha= | -13.5 | deg
Mach: | 0.25 |  |  | Cl=0 at alpha= | -4.7739 | deg
|  |  |  | @ Cl=0.1, Cd= | 0.0050441
|  |  |  | @ Cl=0.4, Cd= | 0.0055038
|  |  |  | @ Cl=0.6, Cd= | 0.0058821
alpha (deg) | Cl | Cd | Cm | Cl/Cd
-13.5 | -0.5344 | 0.16528 | 0.0105 | -3.2333
-13 | -0.5323 | 0.15317 | 0.0065 | -3.4752
-12 | -0.5086 | 0.13784 | 0 | -3.6898
-11.5 | -0.494 | 0.13118 | -0.003 | -3.7658
-11 | -0.5602 | 0.10397 | -0.0149 | -5.3881
-10.5 | -0.5929 | 0.08783 | -0.025 | -6.7505
-10 | -0.6237 | 0.07253 | -0.0374 | -8.5992
-9.5 | -0.6086 | 0.01669 | -0.1278 | -36.4649
-9 | -0.5385 | 0.0119 | -0.1336 | -45.2521
-8.5 | -0.4711 | 0.00972 | -0.1355 | -48.4671
-8 | -0.4059 | 0.00848 | -0.1362 | -47.8656
-7.5 | -0.341 | 0.00754 | -0.1367 | -45.2255
-7 | -0.2775 | 0.00698 | -0.1368 | -39.7564
-6.5 | -0.2155 | 0.00666 | -0.1367 | -32.3574
-6 | -0.1527 | 0.00621 | -0.1369 | -24.5894
-5.5 | -0.0901 | 0.00584 | -0.1371 | -15.4281
-5 | -0.0279 | 0.00556 | -0.1373 | -5.018
-4.5 | 0.0338 | 0.00536 | -0.1374 | 6.306
-4 | 0.096 | 0.00505 | -0.1379 | 19.0099
-3.5 | 0.1573 | 0.00496 | -0.1381 | 31.7137
-3 | 0.2181 | 0.00497 | -0.1383 | 43.8833
-2.5 | 0.2786 | 0.00507 | -0.1386 | 54.9507
-2 | 0.3389 | 0.00523 | -0.1389 | 64.7992
-1.5 | 0.3988 | 0.0055 | -0.1391 | 72.5091
-1 | 0.4586 | 0.00569 | -0.1394 | 80.5975
-0.5 | 0.5187 | 0.00577 | -0.1397 | 89.896
0 | 0.5787 | 0.00585 | -0.1399 | 98.9231
0.5 | 0.6385 | 0.00594 | -0.1401 | 107.4916
1 | 0.6982 | 0.00606 | -0.1403 | 115.2145
1.5 | 0.7577 | 0.0062 | -0.1404 | 122.2097
2 | 0.817 | 0.00636 | -0.1404 | 128.4591
2.5 | 0.8761 | 0.00661 | -0.1405 | 132.5416
3 | 0.9348 | 0.00693 | -0.1404 | 134.8918
3.5 | 0.9931 | 0.00731 | -0.1401 | 135.855
4 | 1.0509 | 0.0078 | -0.1398 | 134.7308
4.5 | 1.1076 | 0.00859 | -0.1392 | 128.9406
5 | 1.1657 | 0.00896 | -0.1388 | 130.1004
5.5 | 1.2241 | 0.00926 | -0.1383 | 132.1922
6 | 1.2806 | 0.00917 | -0.1375 | 139.651
6.5 | 1.3382 | 0.00964 | -0.1367 | 138.8174
7 | 1.3955 | 0.01011 | -0.1358 | 138.0317
7.5 | 1.4522 | 0.0107 | -0.1346 | 135.7196
8 | 1.5082 | 0.01141 | -0.1333 | 132.1823
8.5 | 1.5642 | 0.01205 | -0.1319 | 129.8091
9 | 1.6194 | 0.0128 | -0.1302 | 126.5156
9.5 | 1.6735 | 0.01369 | -0.1283 | 122.2425
10 | 1.726 | 0.01475 | -0.126 | 117.0169
10.5 | 1.7733 | 0.01641 | -0.1228 | 108.0622
11 | 1.8211 | 0.01781 | -0.1197 | 102.2515
11.5 | 1.8625 | 0.01976 | -0.1155 | 94.2561
12 | 1.8927 | 0.02249 | -0.1098 | 84.1574
12.5 | 1.9038 | 0.02617 | -0.1016 | 72.7474
13 | 1.8849 | 0.03021 | -0.0897 | 62.3932
13.5 | 1.8559 | 0.03599 | -0.08 | 51.5671
14 | 1.823 | 0.04378 | -0.0745 | 41.64
14.5 | 1.7823 | 0.05474 | -0.0741 | 32.5594
15 | 1.7438 | 0.06837 | -0.0792 | 25.5053
15.5 | 1.7005 | 0.08516 | -0.088 | 19.9683
16 | 1.6547 | 0.10263 | -0.0967 | 16.123
16.5 | 1.6074 | 0.12011 | -0.1051 | 13.3827
17 | 1.5607 | 0.13771 | -0.114 | 11.3332
17.5 | 1.5215 | 0.15461 | -0.1234 | 9.8409

## 103. Re 8M Mach 0.50 (1)
BIGFOIL.COM POLAR EXPORT
MID 103
MID 103 |  |  |  | Cl Max: | 1.326 | at alpha= | 20 | deg
JavaFoil+Calcfoil stall+Eppler ext transition |  |  |  | L/D Max: | 92.863 | at alpha= | 3.5 | deg
Re: | 8000000 |  |  | Cd Min: | 0.00972 | at alpha= | -3 | deg
Mach: | 0.5 |  |  | Cl=0 at alpha= | -4.8226 | deg
|  |  |  | @ Cl=0.1, Cd= | 0.0098791
|  |  |  | @ Cl=0.4, Cd= | 0.010223
|  |  |  | @ Cl=0.6, Cd= | 0.010297
alpha (deg) | Cl | Cd | Cm | Cl/Cd
-20 | -0.82 | 0.15649 | -0.082 | -5.24
-19.5 | -0.793 | 0.14939 | -0.081 | -5.307
-19 | -0.767 | 0.14042 | -0.082 | -5.462
-18.5 | -0.741 | 0.13152 | -0.082 | -5.634
-18 | -0.715 | 0.12412 | -0.083 | -5.763
-17.5 | -0.686 | 0.13295 | -0.079 | -5.16
-17 | -0.66 | 0.12298 | -0.08 | -5.366
-16.5 | -0.634 | 0.11428 | -0.081 | -5.549
-16 | -0.609 | 0.10655 | -0.083 | -5.711
-15.5 | -0.579 | 0.11689 | -0.077 | -4.949
-15 | -0.553 | 0.10468 | -0.079 | -5.281
-14.5 | -0.528 | 0.09556 | -0.083 | -5.522
-14 | -0.503 | 0.08679 | -0.087 | -5.8
-13.5 | -0.471 | 0.09467 | -0.077 | -4.979
-13 | -0.446 | 0.08482 | -0.082 | -5.263
-12.5 | -0.422 | 0.07616 | -0.087 | -5.539
-12 | -0.39 | 0.08196 | -0.075 | -4.759
-11.5 | -0.365 | 0.07289 | -0.082 | -5.012
-11 | -0.336 | 0.07371 | -0.077 | -4.564
-10.5 | -0.31 | 0.06773 | -0.08 | -4.58
-10 | -0.282 | 0.06622 | -0.077 | -4.265
-9.5 | -0.256 | 0.06024 | -0.082 | -4.255
-9 | -0.229 | 0.05843 | -0.08 | -3.912
-8.5 | -0.2 | 0.05851 | -0.074 | -3.427
-8 | -0.174 | 0.05458 | -0.077 | -3.182
-7.5 | -0.147 | 0.04939 | -0.083 | -2.983
-7 | -0.12 | 0.04677 | -0.084 | -2.566
-6.5 | -0.094 | 0.03994 | -0.095 | -2.355
-6 | -0.07 | 0.02673 | -0.115 | -2.601
-5.5 | -0.072 | 0.01034 | -0.141 | -6.952
-5 | -0.022 | 0.01014 | -0.141 | -2.197
-4.5 | 0.04 | 0.00997 | -0.141 | 3.97
-4 | 0.106 | 0.00987 | -0.141 | 10.704
-3.5 | 0.173 | 0.00982 | -0.141 | 17.657
-3 | 0.241 | 0.00972 | -0.141 | 24.847
-2.5 | 0.311 | 0.01019 | -0.141 | 30.511
-2 | 0.378 | 0.01021 | -0.141 | 37
-1.5 | 0.445 | 0.01025 | -0.141 | 43.418
-1 | 0.512 | 0.01029 | -0.141 | 49.761
-0.5 | 0.579 | 0.01025 | -0.141 | 56.49
0 | 0.642 | 0.01039 | -0.141 | 61.8
0.5 | 0.709 | 0.01053 | -0.141 | 67.328
1 | 0.775 | 0.01068 | -0.141 | 72.614
1.5 | 0.842 | 0.01086 | -0.141 | 77.488
2 | 0.908 | 0.01115 | -0.141 | 81.421
2.5 | 0.974 | 0.01138 | -0.141 | 85.575
3 | 1.04 | 0.01162 | -0.141 | 89.506
3.5 | 1.1 | 0.01185 | -0.141 | 92.863
4 | 1.156 | 0.01296 | -0.141 | 89.14
4.5 | 1.204 | 0.01333 | -0.141 | 90.292
5 | 1.238 | 0.01373 | -0.14 | 90.108
5.5 | 1.248 | 0.01423 | -0.14 | 87.653
6 | 1.199 | 0.01484 | -0.14 | 80.81
6.5 | 0.755 | 0.01545 | -0.14 | 48.897
7 | 0.788 | 0.01583 | -0.14 | 49.777
7.5 | 0.821 | 0.01596 | -0.14 | 51.435
8 | 0.853 | 0.0167 | -0.14 | 51.116
8.5 | 0.886 | 0.01754 | -0.14 | 50.501
9 | 0.91 | 0.02266 | -0.138 | 40.18
9.5 | 0.939 | 0.02386 | -0.138 | 39.341
10 | 0.966 | 0.02523 | -0.137 | 38.282
10.5 | 0.993 | 0.02639 | -0.136 | 37.618
11 | 0.906 | 0.05683 | -0.111 | 15.945
11.5 | 0.995 | 0.03925 | -0.126 | 25.353
12 | 1.027 | 0.03938 | -0.126 | 26.088
12.5 | 0.957 | 0.08068 | -0.099 | 11.856
13 | 1.011 | 0.06885 | -0.109 | 14.678
13.5 | 0.995 | 0.09782 | -0.091 | 10.167
14 | 1.015 | 0.10163 | -0.088 | 9.991
14.5 | 1.052 | 0.09621 | -0.095 | 10.938
15 | 1.065 | 0.11144 | -0.087 | 9.561
15.5 | 1.089 | 0.1115 | -0.086 | 9.766
16 | 1.115 | 0.11959 | -0.087 | 9.326
16.5 | 1.137 | 0.1194 | -0.084 | 9.522
17 | 1.162 | 0.12838 | -0.084 | 9.054
17.5 | 1.198 | 0.1308 | -0.091 | 9.16
18 | 1.211 | 0.13768 | -0.084 | 8.796
18.5 | 1.244 | 0.13878 | -0.089 | 8.967
19 | 1.276 | 0.14311 | -0.092 | 8.914
19.5 | 1.298 | 0.15414 | -0.09 | 8.418
20 | 1.326 | 0.15819 | -0.092 | 8.385

## 104. Re 8M Mach 0.50 (2)
BIGFOIL.COM POLAR EXPORT
MID 103
MID 103 |  |  |  | Cl Max: | 1.5837 | at alpha= | 7.5 | deg
XFOIL ncrit=9 |  |  |  | L/D Max: | 144.453 | at alpha= | 3.5 | deg
Re: | 8000000 |  |  | Cd Min: | 0.25783 | at alpha= | -18.5 | deg
Mach: | 0.5 |  |  | Cl=0 at alpha= | -4.6169 | deg
|  |  |  | @ Cl=0.1, Cd= | 0.0054375
|  |  |  | @ Cl=0.4, Cd= | 0.0054224
|  |  |  | @ Cl=0.6, Cd= | 0.0059846
alpha (deg) | Cl | Cd | Cm | Cl/Cd
-18.5 | -0.7489 | 0.25783 | 0.054 | -2.9046
-18 | -0.7259 | 0.2496 | 0.0489 | -2.9083
-17.5 | -0.7029 | 0.24146 | 0.044 | -2.911
-17 | -0.6807 | 0.23242 | 0.0391 | -2.9287
-16.5 | -0.6583 | 0.22435 | 0.0344 | -2.9343
-16 | -0.6357 | 0.21653 | 0.0298 | -2.9359
-15.5 | -0.6131 | 0.20816 | 0.0254 | -2.9453
-15 | -0.5912 | 0.19991 | 0.021 | -2.9573
-14.5 | -0.5704 | 0.19178 | 0.0168 | -2.9742
-14 | -0.5503 | 0.1837 | 0.0128 | -2.9956
-13.5 | -0.5306 | 0.1756 | 0.0089 | -3.0216
-13 | -0.5138 | 0.16704 | 0.005 | -3.0759
-12.5 | -0.4968 | 0.15881 | 0.0013 | -3.1283
-12 | -0.4808 | 0.15034 | -0.0024 | -3.1981
-11.5 | -0.4672 | 0.1415 | -0.006 | -3.3018
-11 | -0.4531 | 0.13316 | -0.0096 | -3.4027
-10.5 | -0.4353 | 0.12622 | -0.0129 | -3.4487
-10 | -0.4183 | 0.11908 | -0.0162 | -3.5128
-9.5 | -0.4008 | 0.11114 | -0.0207 | -3.6063
-9 | -0.3893 | 0.10335 | -0.0239 | -3.7668
-8.5 | -0.3801 | 0.09549 | -0.027 | -3.9805
-8 | -0.3728 | 0.08718 | -0.0309 | -4.2762
-7.5 | -0.3679 | 0.07833 | -0.036 | -4.6968
-7 | -0.3681 | 0.06858 | -0.0432 | -5.3675
-6.5 | -0.3457 | 0.05556 | -0.0624 | -6.2221
-6 | -0.2784 | 0.03464 | -0.1061 | -8.037
-5.5 | -0.1462 | 0.00825 | -0.1557 | -17.7212
-5 | -0.06 | 0.00638 | -0.1567 | -9.4044
-4.5 | 0.0183 | 0.00577 | -0.1562 | 3.1716
-4 | 0.0933 | 0.00547 | -0.1557 | 17.0567
-3.5 | 0.1675 | 0.00511 | -0.1557 | 32.7789
-2.5 | 0.3099 | 0.00514 | -0.1555 | 60.2918
-2 | 0.3795 | 0.00533 | -0.1555 | 71.2008
-1.5 | 0.4483 | 0.00564 | -0.1557 | 79.4858
-1 | 0.5169 | 0.00586 | -0.1558 | 88.2082
-0.5 | 0.5856 | 0.00597 | -0.1559 | 98.0905
0 | 0.6545 | 0.00604 | -0.1561 | 108.3609
0.5 | 0.7231 | 0.00617 | -0.1562 | 117.1961
1 | 0.7916 | 0.00635 | -0.1562 | 124.6614
1.5 | 0.8602 | 0.00654 | -0.156 | 131.5291
2 | 0.929 | 0.00675 | -0.1558 | 137.6296
2.5 | 0.9977 | 0.00706 | -0.1553 | 141.3173
3 | 1.0666 | 0.00739 | -0.1546 | 144.3302
3.5 | 1.1354 | 0.00786 | -0.1536 | 144.4529
4 | 1.2009 | 0.00899 | -0.1518 | 133.5818
4.5 | 1.2709 | 0.00946 | -0.1501 | 134.3446
5 | 1.342 | 0.00991 | -0.1482 | 135.4188
5.5 | 1.4128 | 0.0106 | -0.1455 | 133.283
6 | 1.4834 | 0.01153 | -0.1422 | 128.6557
6.5 | 1.5414 | 0.01355 | -0.136 | 113.7565
7 | 1.5757 | 0.01836 | -0.1262 | 85.8224
7.5 | 1.5837 | 0.02478 | -0.1144 | 63.9104
8 | 1.5578 | 0.03116 | -0.1007 | 49.9936
8.5 | 1.5135 | 0.03887 | -0.0902 | 38.9375
9 | 1.4691 | 0.04957 | -0.0882 | 29.6369
9.5 | 1.4277 | 0.06421 | -0.0957 | 22.2349
10 | 1.3907 | 0.08199 | -0.1079 | 16.9618
10.5 | 1.3549 | 0.09839 | -0.1164 | 13.7707
11 | 1.3212 | 0.11389 | -0.1236 | 11.6007
11.5 | 1.2923 | 0.12899 | -0.1309 | 10.0186
12 | 1.2697 | 0.1439 | -0.1385 | 8.8235
12.5 | 1.2529 | 0.15866 | -0.1464 | 7.8968

## 105. Re 10M Mach 0.00 (1)
BIGFOIL.COM POLAR EXPORT
MID 103
MID 103 |  |  |  | Cl Max: | 1.296 | at alpha= | 8.5 | deg
JavaFoil+Calcfoil stall+Eppler ext transition |  |  |  | L/D Max: | 93.859 | at alpha= | 7 | deg
Re: | 10000000 |  |  | Cd Min: | 0.0098 | at alpha= | -4.5 | deg
Mach: | 0 |  |  | Cl=0 at alpha= | -4.8158 | deg
|  |  |  | @ Cl=0.1, Cd= | 0.0098188
|  |  |  | @ Cl=0.4, Cd= | 0.010115
|  |  |  | @ Cl=0.6, Cd= | 0.010264
alpha (deg) | Cl | Cd | Cm | Cl/Cd
-16.5 | -0.263 | 0.1226 | -0.066 | -2.143
-16 | -0.275 | 0.11661 | -0.067 | -2.354
-15.5 | -0.286 | 0.11041 | -0.067 | -2.594
-15 | -0.298 | 0.10458 | -0.068 | -2.851
-14.5 | -0.309 | 0.09921 | -0.068 | -3.119
-14 | -0.32 | 0.09393 | -0.069 | -3.408
-13.5 | -0.33 | 0.08887 | -0.07 | -3.711
-13 | -0.338 | 0.08379 | -0.071 | -4.038
-12.5 | -0.345 | 0.07893 | -0.072 | -4.372
-12 | -0.35 | 0.07418 | -0.073 | -4.715
-11.5 | -0.352 | 0.06905 | -0.075 | -5.099
-11 | -0.351 | 0.06414 | -0.077 | -5.478
-10.5 | -0.348 | 0.05747 | -0.081 | -6.063
-10 | -0.341 | 0.0512 | -0.085 | -6.662
-9.5 | -0.332 | 0.04313 | -0.091 | -7.691
-9 | -0.321 | 0.03329 | -0.099 | -9.632
-8.5 | -0.307 | 0.02292 | -0.107 | -13.395
-8 | -0.307 | 0.01057 | -0.122 | -29.069
-7.5 | -0.269 | 0.01038 | -0.122 | -25.915
-7 | -0.226 | 0.01021 | -0.122 | -22.15
-6.5 | -0.179 | 0.01011 | -0.122 | -17.717
-6 | -0.129 | 0.00999 | -0.122 | -12.905
-5.5 | -0.076 | 0.00991 | -0.122 | -7.66
-5 | -0.021 | 0.00984 | -0.122 | -2.125
-4.5 | 0.036 | 0.0098 | -0.122 | 3.634
-4 | 0.093 | 0.00982 | -0.122 | 9.488
-3.5 | 0.151 | 0.00981 | -0.122 | 15.432
-3 | 0.21 | 0.01007 | -0.122 | 20.846
-2.5 | 0.269 | 0.01007 | -0.122 | 26.718
-2 | 0.327 | 0.01009 | -0.122 | 32.428
-1.5 | 0.385 | 0.01011 | -0.122 | 38.129
-1 | 0.443 | 0.01013 | -0.122 | 43.787
-0.5 | 0.502 | 0.01012 | -0.122 | 49.57
0 | 0.558 | 0.01022 | -0.122 | 54.576
0.5 | 0.615 | 0.01028 | -0.122 | 59.827
1 | 0.673 | 0.0104 | -0.122 | 64.734
1.5 | 0.731 | 0.01056 | -0.122 | 69.158
2 | 0.788 | 0.01072 | -0.122 | 73.527
2.5 | 0.846 | 0.01088 | -0.122 | 77.72
3 | 0.903 | 0.01103 | -0.122 | 81.851
3.5 | 0.958 | 0.01118 | -0.122 | 85.645
4 | 1.011 | 0.01133 | -0.122 | 89.223
4.5 | 1.062 | 0.01219 | -0.122 | 87.126
5 | 1.11 | 0.01241 | -0.122 | 89.421
5.5 | 1.155 | 0.01258 | -0.122 | 91.789
6 | 1.195 | 0.01283 | -0.121 | 93.094
6.5 | 1.229 | 0.01317 | -0.121 | 93.285
7 | 1.257 | 0.01339 | -0.121 | 93.859
7.5 | 1.279 | 0.01369 | -0.121 | 93.373
8 | 1.291 | 0.014 | -0.121 | 92.254
8.5 | 1.296 | 0.01396 | -0.121 | 92.854
9 | 1.293 | 0.01439 | -0.121 | 89.812
9.5 | 1.279 | 0.01481 | -0.121 | 86.375
10 | 1.258 | 0.01536 | -0.121 | 81.902
10.5 | 1.23 | 0.01592 | -0.121 | 77.232
11 | 1.195 | 0.01657 | -0.12 | 72.099
11.5 | 1.152 | 0.01737 | -0.12 | 66.328
12 | 1.096 | 0.02165 | -0.119 | 50.636
12.5 | 1.042 | 0.02286 | -0.118 | 45.573
13 | 0.982 | 0.0248 | -0.117 | 39.606
13.5 | 0.918 | 0.02759 | -0.115 | 33.286

## 106. Re 10M Mach 0.00 (2)
BIGFOIL.COM POLAR EXPORT
MID 103
MID 103 |  |  |  | Cl Max: | 2.1402 | at alpha= | 17 | deg
XFOIL ncrit=9 |  |  |  | L/D Max: | 144.466 | at alpha= | 7 | deg
Re: | 10000000 |  |  | Cd Min: | 0.25711 | at alpha= | -20 | deg
Mach: | 0 |  |  | Cl=0 at alpha= | -4.8131 | deg
|  |  |  | @ Cl=0.1, Cd= | 0.0049685
|  |  |  | @ Cl=0.4, Cd= | 0.0055498
|  |  |  | @ Cl=0.6, Cd= | 0.0058072
alpha (deg) | Cl | Cd | Cm | Cl/Cd
-20 | -0.742 | 0.25711 | 0.0595 | -2.8859
-19.5 | -0.7244 | 0.25018 | 0.0552 | -2.8955
-19 | -0.7086 | 0.242 | 0.0508 | -2.9281
-18.5 | -0.6936 | 0.23239 | 0.0465 | -2.9846
-18 | -0.6761 | 0.22623 | 0.0425 | -2.9886
-16 | -0.6059 | 0.20107 | 0.028 | -3.0134
-15.5 | -0.5902 | 0.19396 | 0.0245 | -3.0429
-14.5 | -0.5829 | 0.16922 | 0.0161 | -3.4446
-13.5 | -0.671 | 0.12275 | -0.0026 | -5.4664
-12.5 | -0.7163 | 0.09498 | -0.0183 | -7.5416
-12 | -0.8394 | 0.02139 | -0.1129 | -39.2426
-11.5 | -0.7815 | 0.01597 | -0.1203 | -48.9355
-11 | -0.723 | 0.01318 | -0.1236 | -54.8558
-10.5 | -0.6644 | 0.01123 | -0.1257 | -59.163
-10 | -0.6062 | 0.00993 | -0.127 | -61.0473
-9.5 | -0.5475 | 0.00885 | -0.1281 | -61.8644
-9 | -0.4885 | 0.00801 | -0.129 | -60.9863
-8.5 | -0.4299 | 0.00732 | -0.1297 | -58.7295
-8 | -0.3714 | 0.00685 | -0.1302 | -54.219
-7.5 | -0.3135 | 0.00654 | -0.1306 | -47.9358
-7 | -0.2559 | 0.00632 | -0.1308 | -40.4905
-6 | -0.1393 | 0.00581 | -0.1315 | -23.9759
-5.5 | -0.0805 | 0.00555 | -0.1319 | -14.5045
-5 | -0.0219 | 0.00533 | -0.1323 | -4.1088
-4.5 | 0.0367 | 0.00518 | -0.1327 | 7.0849
-4 | 0.0957 | 0.00497 | -0.1332 | 19.2555
-3.5 | 0.154 | 0.00495 | -0.1336 | 31.1111
-3 | 0.2121 | 0.00501 | -0.1339 | 42.3353
-2.5 | 0.27 | 0.00516 | -0.1342 | 52.3256
-2 | 0.328 | 0.00534 | -0.1346 | 61.4232
-1.5 | 0.3857 | 0.00552 | -0.1348 | 69.8732
-1 | 0.4433 | 0.00564 | -0.1351 | 78.5993
-0.5 | 0.5012 | 0.0057 | -0.1354 | 87.9298
0 | 0.5589 | 0.00575 | -0.1356 | 97.2
0.5 | 0.6164 | 0.00583 | -0.1358 | 105.729
1 | 0.6738 | 0.00593 | -0.136 | 113.6256
1.5 | 0.731 | 0.00604 | -0.1362 | 121.0265
2 | 0.788 | 0.0062 | -0.1363 | 127.0968
2.5 | 0.8447 | 0.0064 | -0.1364 | 131.9844
3 | 0.9008 | 0.00674 | -0.1365 | 133.6499
3.5 | 0.9568 | 0.00704 | -0.1364 | 135.9091
4 | 1.0121 | 0.00747 | -0.1363 | 135.4886
4.5 | 1.0665 | 0.00813 | -0.136 | 131.1808
5 | 1.1217 | 0.00846 | -0.1359 | 132.5887
5.5 | 1.1769 | 0.00873 | -0.1357 | 134.811
6 | 1.2318 | 0.00902 | -0.1355 | 136.5632
6.5 | 1.2851 | 0.00892 | -0.1351 | 144.0695
7 | 1.3392 | 0.00927 | -0.1348 | 144.466
7.5 | 1.3926 | 0.00971 | -0.1343 | 143.4192
8 | 1.4453 | 0.01022 | -0.1337 | 141.4188
9 | 1.5499 | 0.01118 | -0.1325 | 138.6315
9.5 | 1.6013 | 0.01169 | -0.1318 | 136.9803
10 | 1.6518 | 0.01229 | -0.131 | 134.402
10.5 | 1.7011 | 0.01302 | -0.13 | 130.6528
11 | 1.7492 | 0.01384 | -0.1287 | 126.3873
12.5 | 1.8896 | 0.01615 | -0.1247 | 117.0031
13 | 1.9342 | 0.01697 | -0.123 | 113.9776
13.5 | 1.9773 | 0.01785 | -0.1212 | 110.7731
14 | 2.0184 | 0.0188 | -0.119 | 107.3617
14.5 | 2.0569 | 0.01988 | -0.1165 | 103.4658
15 | 2.0917 | 0.02112 | -0.1134 | 99.0388
15.5 | 2.1203 | 0.02262 | -0.1094 | 93.7356
16 | 2.1374 | 0.02433 | -0.1034 | 87.8504
16.5 | 2.1376 | 0.02655 | -0.0949 | 80.5122
17 | 2.1402 | 0.02922 | -0.0882 | 73.2444
17.5 | 2.1395 | 0.03258 | -0.0823 | 65.6691
18 | 2.1318 | 0.03705 | -0.0771 | 57.5385
18.5 | 2.1173 | 0.04288 | -0.0733 | 49.3773
19 | 2.0945 | 0.05059 | -0.0715 | 41.4015
19.5 | 2.0613 | 0.06112 | -0.0725 | 33.7255
20 | 2.0134 | 0.07554 | -0.0771 | 26.6534

## 107. Re 10M Mach 0.10 (1)
BIGFOIL.COM POLAR EXPORT
MID 103
MID 103 |  |  |  | Cl Max: | 1.292 | at alpha= | 8.5 | deg
JavaFoil+Calcfoil stall+Eppler ext transition |  |  |  | L/D Max: | 93.68 | at alpha= | 7 | deg
Re: | 10000000 |  |  | Cd Min: | 0.00981 | at alpha= | -4.5 | deg
Mach: | 0.1 |  |  | Cl=0 at alpha= | -4.8158 | deg
|  |  |  | @ Cl=0.1, Cd= | 0.0098279
|  |  |  | @ Cl=0.4, Cd= | 0.010114
|  |  |  | @ Cl=0.6, Cd= | 0.010268
alpha (deg) | Cl | Cd | Cm | Cl/Cd
-16 | -0.238 | 0.1182 | -0.066 | -2.01
-15.5 | -0.251 | 0.11189 | -0.067 | -2.245
-15 | -0.265 | 0.1062 | -0.067 | -2.494
-14.5 | -0.278 | 0.10047 | -0.068 | -2.77
-14 | -0.291 | 0.09508 | -0.069 | -3.065
-13.5 | -0.304 | 0.0899 | -0.069 | -3.378
-13 | -0.315 | 0.08493 | -0.07 | -3.706
-12.5 | -0.324 | 0.07995 | -0.071 | -4.056
-12 | -0.332 | 0.07517 | -0.072 | -4.412
-11.5 | -0.337 | 0.07009 | -0.074 | -4.804
-11 | -0.339 | 0.06528 | -0.076 | -5.185
-10.5 | -0.338 | 0.05897 | -0.08 | -5.726
-10 | -0.332 | 0.05309 | -0.084 | -6.256
-9.5 | -0.324 | 0.04574 | -0.089 | -7.08
-9 | -0.314 | 0.03611 | -0.097 | -8.689
-8.5 | -0.301 | 0.02579 | -0.105 | -11.677
-8 | -0.306 | 0.0106 | -0.123 | -28.857
-7.5 | -0.268 | 0.01041 | -0.123 | -25.796
-7 | -0.226 | 0.01024 | -0.123 | -22.075
-6.5 | -0.179 | 0.01013 | -0.123 | -17.717
-6 | -0.129 | 0.00999 | -0.123 | -12.924
-5.5 | -0.076 | 0.00992 | -0.123 | -7.681
-5 | -0.021 | 0.00985 | -0.123 | -2.132
-4.5 | 0.036 | 0.00981 | -0.123 | 3.649
-4 | 0.094 | 0.00983 | -0.123 | 9.53
-3.5 | 0.152 | 0.00981 | -0.123 | 15.503
-3 | 0.211 | 0.01006 | -0.123 | 20.976
-2.5 | 0.271 | 0.01008 | -0.123 | 26.844
-2 | 0.329 | 0.0101 | -0.123 | 32.583
-1.5 | 0.387 | 0.01011 | -0.123 | 38.314
-1 | 0.446 | 0.01013 | -0.123 | 43.996
-0.5 | 0.504 | 0.01013 | -0.123 | 49.759
0 | 0.56 | 0.01022 | -0.123 | 54.823
0.5 | 0.618 | 0.01029 | -0.123 | 60.093
1 | 0.676 | 0.0104 | -0.123 | 65.002
1.5 | 0.734 | 0.01057 | -0.123 | 69.442
2 | 0.792 | 0.01073 | -0.123 | 73.819
2.5 | 0.85 | 0.01089 | -0.123 | 78.023
3 | 0.907 | 0.01104 | -0.123 | 82.158
3.5 | 0.962 | 0.0112 | -0.122 | 85.959
4 | 1.016 | 0.01135 | -0.122 | 89.509
4.5 | 1.067 | 0.01221 | -0.122 | 87.346
5 | 1.115 | 0.01244 | -0.122 | 89.597
5.5 | 1.159 | 0.01261 | -0.122 | 91.937
6 | 1.199 | 0.01287 | -0.122 | 93.144
6.5 | 1.232 | 0.01322 | -0.122 | 93.242
7 | 1.259 | 0.01344 | -0.122 | 93.68
7.5 | 1.279 | 0.01375 | -0.122 | 93.025
8 | 1.29 | 0.01407 | -0.122 | 91.69
8.5 | 1.292 | 0.01405 | -0.122 | 91.962
9 | 1.284 | 0.01449 | -0.122 | 88.623
9.5 | 1.267 | 0.01496 | -0.121 | 84.685
10 | 1.24 | 0.0155 | -0.121 | 79.998
10.5 | 1.206 | 0.01609 | -0.121 | 74.962
11 | 1.165 | 0.01678 | -0.121 | 69.462
11.5 | 1.112 | 0.01905 | -0.12 | 58.363
12 | 1.052 | 0.02208 | -0.12 | 47.649
12.5 | 0.991 | 0.02355 | -0.119 | 42.075
13 | 0.923 | 0.02585 | -0.117 | 35.702
13.5 | 0.85 | 0.0299 | -0.114 | 28.442

## 108. Re 10M Mach 0.10 (2)
BIGFOIL.COM POLAR EXPORT
MID 103
MID 103 |  |  |  | Cl Max: | 2.1171 | at alpha= | 16 | deg
XFOIL ncrit=9 |  |  |  | L/D Max: | 144.347 | at alpha= | 7 | deg
Re: | 10000000 |  |  | Cd Min: | 0.17025 | at alpha= | -14.5 | deg
Mach: | 0.1 |  |  | Cl=0 at alpha= | -4.8076 | deg
|  |  |  | @ Cl=0.1, Cd= | 0.0049786
|  |  |  | @ Cl=0.4, Cd= | 0.0055533
|  |  |  | @ Cl=0.6, Cd= | 0.0058092
alpha (deg) | Cl | Cd | Cm | Cl/Cd
-14.5 | -0.5814 | 0.17025 | 0.0161 | -3.415
-13.5 | -0.6374 | 0.13149 | 0.0011 | -4.8475
-13 | -0.6621 | 0.11626 | -0.0064 | -5.695
-12.5 | -0.6855 | 0.10212 | -0.0143 | -6.7127
-12 | -0.7242 | 0.08554 | -0.0251 | -8.4662
-11.5 | -0.7969 | 0.02087 | -0.115 | -38.184
-11 | -0.7354 | 0.01513 | -0.1229 | -48.6054
-10.5 | -0.675 | 0.01226 | -0.1261 | -55.0571
-10 | -0.6154 | 0.01055 | -0.1278 | -58.3318
-9.5 | -0.5553 | 0.00923 | -0.1291 | -60.1625
-9 | -0.4953 | 0.00826 | -0.13 | -59.9637
-8.5 | -0.4357 | 0.00751 | -0.1307 | -58.016
-8 | -0.3761 | 0.00693 | -0.1313 | -54.2713
-7.5 | -0.3173 | 0.00658 | -0.1316 | -48.2219
-7 | -0.259 | 0.00635 | -0.1317 | -40.7874
-6.5 | -0.2006 | 0.00616 | -0.1319 | -32.5649
-6 | -0.1412 | 0.00584 | -0.1323 | -24.1781
-5.5 | -0.0819 | 0.00557 | -0.1327 | -14.7038
-5 | -0.0227 | 0.00534 | -0.1331 | -4.2509
-4.5 | 0.0363 | 0.00519 | -0.1334 | 6.9942
-4 | 0.0958 | 0.00498 | -0.134 | 19.2369
-3.5 | 0.1545 | 0.00496 | -0.1343 | 31.1492
-3 | 0.2131 | 0.00502 | -0.1346 | 42.4502
-2.5 | 0.2713 | 0.00516 | -0.1349 | 52.5775
-2 | 0.3296 | 0.00535 | -0.1353 | 61.6075
-1.5 | 0.3877 | 0.00553 | -0.1355 | 70.1085
-1 | 0.4457 | 0.00564 | -0.1358 | 79.0248
-0.5 | 0.5039 | 0.00571 | -0.136 | 88.2487
0 | 0.562 | 0.00575 | -0.1363 | 97.7391
0.5 | 0.6198 | 0.00584 | -0.1365 | 106.1301
1 | 0.6775 | 0.00594 | -0.1367 | 114.0572
1.5 | 0.7351 | 0.00605 | -0.1369 | 121.5041
2 | 0.7925 | 0.00621 | -0.137 | 127.6167
2.5 | 0.8495 | 0.00642 | -0.1371 | 132.3209
3 | 0.9061 | 0.00675 | -0.1371 | 134.237
3.5 | 0.9624 | 0.00705 | -0.137 | 136.5106
4.5 | 1.073 | 0.00817 | -0.1366 | 131.3341
5 | 1.1286 | 0.0085 | -0.1364 | 132.7765
5.5 | 1.1843 | 0.00877 | -0.1361 | 135.0399
6 | 1.2397 | 0.00907 | -0.1359 | 136.6814
6.5 | 1.2936 | 0.00897 | -0.1355 | 144.214
7 | 1.3482 | 0.00934 | -0.135 | 144.3469
7.5 | 1.4021 | 0.0098 | -0.1345 | 143.0714
8 | 1.4553 | 0.01034 | -0.1338 | 140.7447
8.5 | 1.5085 | 0.01082 | -0.1331 | 139.4177
9 | 1.5612 | 0.0113 | -0.1324 | 138.1593
9.5 | 1.6132 | 0.01185 | -0.1316 | 136.135
10 | 1.6641 | 0.01252 | -0.1306 | 132.9153
10.5 | 1.7138 | 0.01331 | -0.1293 | 128.7603
11 | 1.762 | 0.01424 | -0.1278 | 123.736
11.5 | 1.8106 | 0.01497 | -0.1264 | 120.9486
12 | 1.8581 | 0.01575 | -0.1249 | 117.9746
12.5 | 1.9045 | 0.01657 | -0.1232 | 114.9366
13 | 1.9492 | 0.01747 | -0.1212 | 111.5741
13.5 | 1.9919 | 0.01848 | -0.119 | 107.7868
14 | 2.0317 | 0.01964 | -0.1163 | 103.447
14.5 | 2.0673 | 0.021 | -0.1129 | 98.4429
15 | 2.0972 | 0.02261 | -0.1087 | 92.7554
15.5 | 2.1148 | 0.02449 | -0.1025 | 86.3536
16 | 2.1171 | 0.02666 | -0.0941 | 79.4111
16.5 | 2.1156 | 0.02968 | -0.0865 | 71.2803
17 | 2.1107 | 0.03351 | -0.0802 | 62.9872
17.5 | 2.1004 | 0.03847 | -0.0751 | 54.5984
18 | 2.0798 | 0.04531 | -0.0716 | 45.9016
18.5 | 2.0492 | 0.05461 | -0.0708 | 37.5243
19 | 2.0079 | 0.06725 | -0.0738 | 29.8572
20 | 1.8773 | 0.10521 | -0.0905 | 17.8434

## 109. Re 10M Mach 0.25 (1)
BIGFOIL.COM POLAR EXPORT
MID 103
MID 103 |  |  |  | Cl Max: | 1.274 | at alpha= | 7.5 | deg
JavaFoil+Calcfoil stall+Eppler ext transition |  |  |  | L/D Max: | 93.21 | at alpha= | 6 | deg
Re: | 10000000 |  |  | Cd Min: | 0.0098 | at alpha= | -3.5 | deg
Mach: | 0.25 |  |  | Cl=0 at alpha= | -4.819 | deg
|  |  |  | @ Cl=0.1, Cd= | 0.0098187
|  |  |  | @ Cl=0.4, Cd= | 0.010121
|  |  |  | @ Cl=0.6, Cd= | 0.03577
alpha (deg) | Cl | Cd | Cm | Cl/Cd
-14.5 | -0.055 | 0.10593 | -0.067 | -0.52
-14 | -0.052 | 0.10096 | -0.067 | -0.518
-13.5 | -0.05 | 0.09444 | -0.068 | -0.525
-13 | -0.047 | 0.08978 | -0.068 | -0.52
-12.5 | -0.118 | 0.0858 | -0.068 | -1.376
-12 | -0.163 | 0.0806 | -0.069 | -2.019
-11.5 | -0.198 | 0.07522 | -0.071 | -2.629
-11 | -0.226 | 0.07043 | -0.072 | -3.212
-10.5 | -0.248 | 0.06577 | -0.074 | -3.765
-10 | -0.262 | 0.06062 | -0.077 | -4.314
-9.5 | -0.269 | 0.05524 | -0.08 | -4.864
-9 | -0.269 | 0.04898 | -0.086 | -5.494
-8.5 | -0.264 | 0.04054 | -0.094 | -6.513
-8 | -0.255 | 0.02876 | -0.104 | -8.877
-7.5 | -0.241 | 0.01893 | -0.115 | -12.759
-7 | -0.224 | 0.01037 | -0.126 | -21.597
-6.5 | -0.18 | 0.01021 | -0.126 | -17.597
-6 | -0.131 | 0.01009 | -0.126 | -12.935
-5.5 | -0.077 | 0.00995 | -0.126 | -7.777
-5 | -0.021 | 0.00988 | -0.126 | -2.168
-4.5 | 0.037 | 0.00982 | -0.126 | 3.729
-4 | 0.096 | 0.00982 | -0.126 | 9.775
-3.5 | 0.156 | 0.0098 | -0.126 | 15.932
-3 | 0.217 | 0.01007 | -0.126 | 21.514
-2.5 | 0.278 | 0.01009 | -0.126 | 27.551
-2 | 0.338 | 0.01011 | -0.126 | 33.433
-1.5 | 0.398 | 0.01012 | -0.126 | 39.331
-1 | 0.458 | 0.01014 | -0.126 | 45.149
-0.5 | 0.518 | 0.01014 | -0.126 | 51.079
0 | 0.576 | 0.01022 | -0.126 | 56.322
0.5 | 0.635 | 0.01036 | -0.126 | 61.303
1 | 0.695 | 0.01044 | -0.126 | 66.559
1.5 | 0.754 | 0.01062 | -0.126 | 71.006
2 | 0.814 | 0.01079 | -0.126 | 75.44
2.5 | 0.873 | 0.01096 | -0.126 | 79.674
3 | 0.932 | 0.01112 | -0.126 | 83.849
3.5 | 0.988 | 0.01128 | -0.126 | 87.642
4 | 1.042 | 0.01145 | -0.126 | 91.016
4.5 | 1.094 | 0.01235 | -0.126 | 88.524
5 | 1.141 | 0.0126 | -0.126 | 90.566
5.5 | 1.184 | 0.01284 | -0.126 | 92.242
6 | 1.22 | 0.01309 | -0.125 | 93.21
6.5 | 1.248 | 0.0134 | -0.125 | 93.138
7 | 1.266 | 0.01383 | -0.125 | 91.543
7.5 | 1.274 | 0.01421 | -0.125 | 89.613
8 | 1.266 | 0.01451 | -0.125 | 87.258
8.5 | 1.245 | 0.01451 | -0.125 | 85.763
9 | 1.208 | 0.01517 | -0.125 | 79.62
9.5 | 1.152 | 0.01583 | -0.125 | 72.81
10 | 1.082 | 0.01646 | -0.125 | 65.733
10.5 | 0.998 | 0.01734 | -0.125 | 57.57
11 | 0.893 | 0.02202 | -0.123 | 40.557
11.5 | 0.777 | 0.02379 | -0.122 | 32.688
12 | 0.651 | 0.0267 | -0.12 | 24.37
12.5 | 0.509 | 0.03577 | -0.113 | 14.217

## 110. Re 10M Mach 0.25 (2)
BIGFOIL.COM POLAR EXPORT
MID 103
MID 103 |  |  |  | Cl Max: | 1.9412 | at alpha= | 13 | deg
XFOIL ncrit=9 |  |  |  | L/D Max: | 144.806 | at alpha= | 6.5 | deg
Re: | 10000000 |  |  | Cd Min: | 0.26215 | at alpha= | -20 | deg
Mach: | 0.25 |  |  | Cl=0 at alpha= | -4.7747 | deg
|  |  |  | @ Cl=0.1, Cd= | 0.0050454
|  |  |  | @ Cl=0.4, Cd= | 0.0055522
|  |  |  | @ Cl=0.6, Cd= | 0.0058115
alpha (deg) | Cl | Cd | Cm | Cl/Cd
-20 | -0.7562 | 0.26215 | 0.0616 | -2.8846
-19.5 | -0.7373 | 0.25495 | 0.0571 | -2.8919
-19 | -0.7186 | 0.24769 | 0.0527 | -2.9012
-18.5 | -0.7016 | 0.23937 | 0.0481 | -2.931
-18 | -0.6853 | 0.22979 | 0.0437 | -2.9823
-17.5 | -0.6666 | 0.2235 | 0.0397 | -2.9826
-17 | -0.6478 | 0.21719 | 0.0357 | -2.9826
-16.5 | -0.6293 | 0.21069 | 0.0319 | -2.9869
-16 | -0.6104 | 0.204 | 0.0282 | -2.9922
-15.5 | -0.593 | 0.19677 | 0.0246 | -3.0137
-15 | -0.5764 | 0.18943 | 0.0211 | -3.0428
-14.5 | -0.5603 | 0.18196 | 0.0176 | -3.0792
-14 | -0.5482 | 0.17344 | 0.014 | -3.1607
-13.5 | -0.5354 | 0.16527 | 0.0106 | -3.2395
-12 | -0.5134 | 0.13657 | -0.0002 | -3.7592
-11.5 | -0.5856 | 0.10796 | -0.0128 | -5.4242
-11 | -0.6079 | 0.09408 | -0.0211 | -6.4615
-10.5 | -0.6319 | 0.07985 | -0.0318 | -7.9136
-10 | -0.6797 | 0.02391 | -0.1166 | -28.4274
-9.5 | -0.6055 | 0.01353 | -0.132 | -44.7524
-9 | -0.5372 | 0.01055 | -0.1349 | -50.9194
-8.5 | -0.4708 | 0.00891 | -0.136 | -52.8395
-8 | -0.4051 | 0.00781 | -0.1367 | -51.8694
-7.5 | -0.3407 | 0.00707 | -0.1369 | -48.1895
-7 | -0.2775 | 0.0066 | -0.1369 | -42.0455
-6.5 | -0.2153 | 0.00634 | -0.1369 | -33.959
-6 | -0.1529 | 0.00607 | -0.1369 | -25.1895
-5.5 | -0.0901 | 0.0057 | -0.1372 | -15.807
-5 | -0.0278 | 0.00543 | -0.1374 | -5.1197
-4.5 | 0.0339 | 0.00528 | -0.1375 | 6.4205
-4 | 0.096 | 0.00505 | -0.1379 | 19.0099
-3.5 | 0.1573 | 0.00498 | -0.1382 | 31.5863
-3 | 0.2181 | 0.00504 | -0.1385 | 43.2738
-2.5 | 0.2785 | 0.00517 | -0.1387 | 53.8685
-2 | 0.3388 | 0.00536 | -0.139 | 63.209
-1.5 | 0.3989 | 0.00555 | -0.1393 | 71.8739
-1 | 0.4589 | 0.00567 | -0.1395 | 80.9347
-0.5 | 0.519 | 0.00573 | -0.1398 | 90.5759
0 | 0.5791 | 0.00578 | -0.14 | 100.1903
0.5 | 0.6388 | 0.00587 | -0.1402 | 108.8245
1 | 0.6985 | 0.00601 | -0.1404 | 116.223
1.5 | 0.7581 | 0.00612 | -0.1405 | 123.8725
2 | 0.8175 | 0.00628 | -0.1405 | 130.1752
2.5 | 0.8767 | 0.0065 | -0.1406 | 134.8769
3 | 0.9354 | 0.00682 | -0.1405 | 137.1554
3.5 | 0.994 | 0.00715 | -0.1403 | 139.021
4 | 1.0515 | 0.00776 | -0.1399 | 135.5026
4.5 | 1.1089 | 0.00837 | -0.1394 | 132.4851
5 | 1.1672 | 0.0087 | -0.139 | 134.1609
5.5 | 1.2257 | 0.00899 | -0.1385 | 136.3404
6 | 1.2839 | 0.00936 | -0.1379 | 137.1688
6.5 | 1.3409 | 0.00926 | -0.1371 | 144.8056
7 | 1.3983 | 0.00973 | -0.1362 | 143.7102
7.5 | 1.4551 | 0.01035 | -0.1351 | 140.5894
8 | 1.5121 | 0.01087 | -0.1339 | 139.1076
8.5 | 1.5687 | 0.01147 | -0.1326 | 136.7655
9 | 1.6244 | 0.01217 | -0.131 | 133.4758
9.5 | 1.6791 | 0.01303 | -0.1292 | 128.8642
10 | 1.7304 | 0.01432 | -0.1267 | 120.838
10.5 | 1.7833 | 0.01527 | -0.1244 | 116.7845
11 | 1.8336 | 0.01647 | -0.1215 | 111.3297
11.5 | 1.8793 | 0.01808 | -0.1179 | 103.9436
12 | 1.9171 | 0.0203 | -0.1131 | 94.4384
12.5 | 1.941 | 0.02339 | -0.1065 | 82.9842
13 | 1.9412 | 0.02717 | -0.0967 | 71.4464
13.5 | 1.9149 | 0.03163 | -0.0847 | 60.5406
14 | 1.8861 | 0.0379 | -0.0764 | 49.7652
14.5 | 1.8482 | 0.04683 | -0.0724 | 39.4662
15 | 1.812 | 0.05804 | -0.0736 | 31.2198
15.5 | 1.7706 | 0.07276 | -0.0799 | 24.3348
16 | 1.7271 | 0.08962 | -0.0887 | 19.2714
16.5 | 1.6812 | 0.10666 | -0.0969 | 15.7622
17 | 1.6335 | 0.12392 | -0.1052 | 13.1819
17.5 | 1.592 | 0.14047 | -0.1137 | 11.3334
18 | 1.5478 | 0.15823 | -0.1239 | 9.782

## 111. Re 10M Mach 0.50 (1)
BIGFOIL.COM POLAR EXPORT
MID 103
MID 103 |  |  |  | Cl Max: | 1.32 | at alpha= | 20 | deg
JavaFoil+Calcfoil stall+Eppler ext transition |  |  |  | L/D Max: | 94.142 | at alpha= | 3.5 | deg
Re: | 10000000 |  |  | Cd Min: | 0.0099 | at alpha= | -4 | deg
Mach: | 0.5 |  |  | Cl=0 at alpha= | -4.8226 | deg
|  |  |  | @ Cl=0.1, Cd= | 0.0099054
|  |  |  | @ Cl=0.4, Cd= | 0.01017
|  |  |  | @ Cl=0.6, Cd= | 0.01032
alpha (deg) | Cl | Cd | Cm | Cl/Cd
-20 | -0.821 | 0.15248 | -0.083 | -5.383
-19.5 | -0.793 | 0.14734 | -0.082 | -5.385
-19 | -0.768 | 0.1374 | -0.083 | -5.588
-18.5 | -0.743 | 0.12839 | -0.085 | -5.786
-18 | -0.718 | 0.11978 | -0.087 | -5.996
-17.5 | -0.686 | 0.13067 | -0.08 | -5.253
-17 | -0.661 | 0.12019 | -0.082 | -5.501
-16.5 | -0.636 | 0.11096 | -0.084 | -5.733
-16 | -0.612 | 0.10183 | -0.088 | -6.009
-15.5 | -0.579 | 0.11424 | -0.078 | -5.066
-15 | -0.554 | 0.10248 | -0.081 | -5.405
-14.5 | -0.53 | 0.09252 | -0.086 | -5.724
-14 | -0.507 | 0.08235 | -0.092 | -6.152
-13.5 | -0.472 | 0.09284 | -0.078 | -5.082
-13 | -0.447 | 0.08261 | -0.084 | -5.417
-12.5 | -0.424 | 0.07284 | -0.091 | -5.823
-12 | -0.391 | 0.08053 | -0.077 | -4.852
-11.5 | -0.367 | 0.07082 | -0.085 | -5.175
-11 | -0.337 | 0.07205 | -0.079 | -4.679
-10.5 | -0.311 | 0.06606 | -0.083 | -4.709
-10 | -0.283 | 0.0647 | -0.08 | -4.373
-9.5 | -0.257 | 0.05852 | -0.085 | -4.394
-9 | -0.229 | 0.05704 | -0.083 | -4.019
-8.5 | -0.201 | 0.0575 | -0.076 | -3.492
-8 | -0.174 | 0.05382 | -0.079 | -3.232
-7.5 | -0.148 | 0.04825 | -0.086 | -3.061
-7 | -0.12 | 0.04564 | -0.087 | -2.638
-6.5 | -0.095 | 0.03744 | -0.1 | -2.535
-6 | -0.071 | 0.02332 | -0.119 | -3.033
-5.5 | -0.072 | 0.01029 | -0.141 | -6.981
-5 | -0.022 | 0.01011 | -0.141 | -2.204
-4.5 | 0.04 | 0.00996 | -0.141 | 3.973
-4 | 0.106 | 0.0099 | -0.141 | 10.672
-3.5 | 0.173 | 0.00998 | -0.141 | 17.364
-3 | 0.241 | 0.01012 | -0.141 | 23.851
-2.5 | 0.311 | 0.01016 | -0.141 | 30.595
-2 | 0.378 | 0.01017 | -0.141 | 37.176
-1.5 | 0.445 | 0.01017 | -0.141 | 43.749
-1 | 0.512 | 0.01023 | -0.141 | 50.068
-0.5 | 0.579 | 0.0103 | -0.141 | 56.233
0 | 0.642 | 0.01036 | -0.141 | 62.023
0.5 | 0.709 | 0.01049 | -0.141 | 67.596
1 | 0.775 | 0.01062 | -0.141 | 73.017
1.5 | 0.842 | 0.01081 | -0.141 | 77.848
2 | 0.908 | 0.01106 | -0.141 | 82.062
2.5 | 0.974 | 0.01126 | -0.141 | 86.516
3 | 1.04 | 0.01147 | -0.141 | 90.675
3.5 | 1.1 | 0.01169 | -0.141 | 94.142
4 | 1.156 | 0.01273 | -0.141 | 90.786
4.5 | 1.204 | 0.01308 | -0.141 | 92
5 | 1.238 | 0.01347 | -0.14 | 91.885
5.5 | 1.248 | 0.01395 | -0.14 | 89.464
6 | 1.199 | 0.01453 | -0.14 | 82.544
6.5 | 0.755 | 0.01511 | -0.14 | 50
7 | 0.788 | 0.01547 | -0.14 | 50.939
7.5 | 0.821 | 0.01604 | -0.14 | 51.173
8 | 0.853 | 0.01626 | -0.14 | 52.496
8.5 | 0.886 | 0.01703 | -0.14 | 52.01
9 | 0.913 | 0.01891 | -0.139 | 48.257
9.5 | 0.941 | 0.02299 | -0.138 | 40.927
10 | 0.969 | 0.02421 | -0.137 | 40
10.5 | 0.996 | 0.0253 | -0.137 | 39.377
11 | 0.94 | 0.04445 | -0.121 | 21.152
11.5 | 1.014 | 0.03432 | -0.129 | 29.554
12 | 1.048 | 0.0341 | -0.13 | 30.729
12.5 | 0.973 | 0.07139 | -0.106 | 13.635
13 | 1.031 | 0.05919 | -0.115 | 17.423
13.5 | 1.002 | 0.09219 | -0.096 | 10.869
14 | 1.032 | 0.09122 | -0.097 | 11.315
14.5 | 1.084 | 0.07862 | -0.107 | 13.782
15 | 1.075 | 0.10419 | -0.093 | 10.318
15.5 | 1.111 | 0.09819 | -0.097 | 11.31
16 | 1.125 | 0.11208 | -0.092 | 10.036
16.5 | 1.155 | 0.11602 | -0.094 | 9.952
17 | 1.171 | 0.13071 | -0.09 | 8.959
17.5 | 1.195 | 0.14078 | -0.089 | 8.49
18 | 1.217 | 0.15248 | -0.087 | 7.981
18.5 | 1.245 | 0.15745 | -0.089 | 7.905
19 | 1.269 | 0.16547 | -0.089 | 7.672
19.5 | 1.293 | 0.17748 | -0.088 | 7.287
20 | 1.32 | 0.18218 | -0.089 | 7.247

## 112. Re 10M Mach 0.50 (2)
BIGFOIL.COM POLAR EXPORT
MID 103
MID 103 |  |  |  | Cl Max: | 1.5915 | at alpha= | 7.5 | deg
XFOIL ncrit=9 |  |  |  | L/D Max: | 148.128 | at alpha= | 3 | deg
Re: | 10000000 |  |  | Cd Min: | 0.28479 | at alpha= | -20 | deg
Mach: | 0.5 |  |  | Cl=0 at alpha= | -4.6213 | deg
|  |  |  | @ Cl=0.1, Cd= | 0.0053387
|  |  |  | @ Cl=0.4, Cd= | 0.0054883
|  |  |  | @ Cl=0.6, Cd= | 0.0059021
alpha (deg) | Cl | Cd | Cm | Cl/Cd
-20 | -0.8183 | 0.28479 | 0.0704 | -2.8733
-19.5 | -0.795 | 0.27612 | 0.065 | -2.8792
-19 | -0.7717 | 0.26746 | 0.0597 | -2.8853
-18.5 | -0.7484 | 0.2588 | 0.0544 | -2.8918
-18 | -0.7262 | 0.2499 | 0.0492 | -2.906
-17.5 | -0.7036 | 0.24115 | 0.0441 | -2.9177
-17 | -0.6815 | 0.23175 | 0.0392 | -2.9407
-16.5 | -0.6595 | 0.22358 | 0.0345 | -2.9497
-16 | -0.6367 | 0.21615 | 0.0299 | -2.9456
-15.5 | -0.6143 | 0.20836 | 0.0255 | -2.9483
-15 | -0.5919 | 0.20008 | 0.0212 | -2.9583
-14.5 | -0.571 | 0.19195 | 0.0171 | -2.9747
-14 | -0.551 | 0.18385 | 0.013 | -2.997
-13.5 | -0.5328 | 0.1754 | 0.009 | -3.0376
-13 | -0.5145 | 0.16719 | 0.0052 | -3.0773
-12.5 | -0.4976 | 0.15885 | 0.0015 | -3.1325
-12 | -0.482 | 0.15023 | -0.0022 | -3.2084
-11.5 | -0.4692 | 0.14109 | -0.0059 | -3.3255
-11 | -0.453 | 0.13337 | -0.0093 | -3.3966
-10.5 | -0.4385 | 0.12543 | -0.0129 | -3.496
-10 | -0.4195 | 0.11817 | -0.0169 | -3.55
-9.5 | -0.406 | 0.1109 | -0.0198 | -3.661
-9 | -0.3951 | 0.10318 | -0.0228 | -3.8292
-8.5 | -0.386 | 0.09505 | -0.0264 | -4.061
-8 | -0.3796 | 0.08632 | -0.0308 | -4.3976
-7.5 | -0.3771 | 0.07713 | -0.0363 | -4.8891
-7 | -0.3763 | 0.06694 | -0.045 | -5.6215
-6.5 | -0.3501 | 0.05351 | -0.0661 | -6.5427
-6 | -0.2699 | 0.02973 | -0.1171 | -9.0784
-5.5 | -0.1445 | 0.00779 | -0.1563 | -18.5494
-5 | -0.059 | 0.00611 | -0.157 | -9.6563
-4.5 | 0.0189 | 0.0056 | -0.1564 | 3.375
-4 | 0.0937 | 0.00536 | -0.1559 | 17.4813
-3.5 | 0.1675 | 0.00511 | -0.1558 | 32.7789
-3 | 0.2394 | 0.00508 | -0.1557 | 47.126
-2.5 | 0.3098 | 0.00521 | -0.1557 | 59.4626
-2 | 0.3795 | 0.00542 | -0.1558 | 70.0185
-1.5 | 0.4485 | 0.00565 | -0.1559 | 79.3805
-1 | 0.5173 | 0.00579 | -0.1559 | 89.3437
-0.5 | 0.5861 | 0.00589 | -0.1561 | 99.5076
0 | 0.6551 | 0.00595 | -0.1563 | 110.1008
0.5 | 0.7237 | 0.00608 | -0.1563 | 119.0296
1 | 0.7922 | 0.00625 | -0.1563 | 126.752
1.5 | 0.861 | 0.00642 | -0.1562 | 134.1121
2 | 0.9299 | 0.00662 | -0.1559 | 140.4683
2.5 | 0.9989 | 0.00689 | -0.1555 | 144.9782
3 | 1.068 | 0.00721 | -0.1548 | 148.1276
3.5 | 1.1369 | 0.00768 | -0.1538 | 148.0339
4 | 1.203 | 0.00874 | -0.1521 | 137.643
4.5 | 1.2736 | 0.00915 | -0.1505 | 139.1913
5 | 1.3449 | 0.00959 | -0.1486 | 140.2398
5.5 | 1.4165 | 0.01018 | -0.1461 | 139.1454
6 | 1.4879 | 0.01105 | -0.1428 | 134.6516
6.5 | 1.5506 | 0.01324 | -0.1372 | 117.1148
7 | 1.5852 | 0.01759 | -0.1274 | 90.1194
7.5 | 1.5915 | 0.0243 | -0.1153 | 65.4938
8 | 1.5627 | 0.03101 | -0.1011 | 50.3934
8.5 | 1.5192 | 0.03844 | -0.0903 | 39.5213
9 | 1.4751 | 0.04891 | -0.0879 | 30.1595
9.5 | 1.4338 | 0.06331 | -0.095 | 22.6473
10 | 1.397 | 0.08101 | -0.1073 | 17.2448
10.5 | 1.3615 | 0.09744 | -0.1159 | 13.9727
11 | 1.3279 | 0.11289 | -0.1231 | 11.7628
11.5 | 1.2992 | 0.12789 | -0.1302 | 10.1587
12 | 1.2767 | 0.14263 | -0.1377 | 8.9511
12.5 | 1.2603 | 0.15714 | -0.1454 | 8.0202

## 113. Re 12M Mach 0.00 (1)
BIGFOIL.COM POLAR EXPORT
MID 103
MID 103 |  |  |  | Cl Max: | 1.296 | at alpha= | 8.5 | deg
JavaFoil+Calcfoil stall+Eppler ext transition |  |  |  | L/D Max: | 95.287 | at alpha= | 7 | deg
Re: | 12000000 |  |  | Cd Min: | 0.00987 | at alpha= | -5 | deg
Mach: | 0 |  |  | Cl=0 at alpha= | -4.8158 | deg
|  |  |  | @ Cl=0.1, Cd= | 0.010119
|  |  |  | @ Cl=0.4, Cd= | 0.01007
|  |  |  | @ Cl=0.6, Cd= | 0.010234
alpha (deg) | Cl | Cd | Cm | Cl/Cd
-16.5 | -0.263 | 0.1212 | -0.067 | -2.169
-16 | -0.275 | 0.11525 | -0.067 | -2.383
-15.5 | -0.287 | 0.10941 | -0.068 | -2.619
-15 | -0.298 | 0.10381 | -0.068 | -2.873
-14.5 | -0.31 | 0.09835 | -0.069 | -3.148
-14 | -0.32 | 0.09266 | -0.07 | -3.458
-13.5 | -0.33 | 0.08764 | -0.071 | -3.768
-13 | -0.339 | 0.08272 | -0.072 | -4.095
-12.5 | -0.346 | 0.07781 | -0.073 | -4.441
-12 | -0.35 | 0.07301 | -0.074 | -4.797
-11.5 | -0.353 | 0.06823 | -0.076 | -5.166
-11 | -0.353 | 0.06246 | -0.079 | -5.644
-10.5 | -0.35 | 0.0559 | -0.083 | -6.254
-10 | -0.343 | 0.04858 | -0.088 | -7.068
-9.5 | -0.335 | 0.03971 | -0.095 | -8.439
-9 | -0.325 | 0.02984 | -0.102 | -10.88
-8.5 | -0.311 | 0.0208 | -0.109 | -14.973
-8 | -0.307 | 0.0105 | -0.122 | -29.265
-7.5 | -0.269 | 0.01034 | -0.122 | -26.013
-7 | -0.226 | 0.01018 | -0.122 | -22.212
-6.5 | -0.179 | 0.0101 | -0.122 | -17.745
-6 | -0.129 | 0.00996 | -0.122 | -12.932
-5.5 | -0.076 | 0.00991 | -0.122 | -7.659
-5 | -0.021 | 0.00987 | -0.122 | -2.119
-4.5 | 0.036 | 0.00987 | -0.122 | 3.61
-4 | 0.093 | 0.01013 | -0.122 | 9.198
-3.5 | 0.151 | 0.01004 | -0.122 | 15.082
-3 | 0.21 | 0.01005 | -0.122 | 20.893
-2.5 | 0.269 | 0.01004 | -0.122 | 26.802
-2 | 0.327 | 0.01004 | -0.122 | 32.59
-1.5 | 0.385 | 0.01006 | -0.122 | 38.327
-1 | 0.443 | 0.0101 | -0.122 | 43.912
-0.5 | 0.502 | 0.01016 | -0.122 | 49.374
0 | 0.558 | 0.01019 | -0.122 | 54.733
0.5 | 0.615 | 0.01025 | -0.122 | 60
1 | 0.673 | 0.01036 | -0.122 | 64.95
1.5 | 0.731 | 0.01053 | -0.122 | 69.399
2 | 0.788 | 0.01066 | -0.122 | 73.901
2.5 | 0.846 | 0.0108 | -0.122 | 78.289
3 | 0.903 | 0.01093 | -0.122 | 82.579
3.5 | 0.958 | 0.01107 | -0.122 | 86.473
4 | 1.011 | 0.01121 | -0.122 | 90.139
4.5 | 1.062 | 0.01202 | -0.122 | 88.33
5 | 1.11 | 0.01224 | -0.122 | 90.668
5.5 | 1.155 | 0.0124 | -0.122 | 93.098
6 | 1.195 | 0.01265 | -0.121 | 94.465
6.5 | 1.229 | 0.01298 | -0.121 | 94.68
7 | 1.257 | 0.01319 | -0.121 | 95.287
7.5 | 1.279 | 0.01349 | -0.121 | 94.794
8 | 1.291 | 0.0138 | -0.121 | 93.57
8.5 | 1.296 | 0.01422 | -0.121 | 91.156
9 | 1.293 | 0.01412 | -0.121 | 91.58
9.5 | 1.279 | 0.01454 | -0.121 | 87.989
10 | 1.258 | 0.01504 | -0.121 | 83.641
10.5 | 1.23 | 0.01557 | -0.121 | 78.958
11 | 1.195 | 0.01619 | -0.12 | 73.825
11.5 | 1.152 | 0.01692 | -0.12 | 68.105
12 | 1.098 | 0.02103 | -0.119 | 52.237
12.5 | 1.044 | 0.02224 | -0.119 | 46.925
13 | 0.986 | 0.02378 | -0.118 | 41.471
13.5 | 0.923 | 0.0264 | -0.116 | 34.944

## 114. Re 12M Mach 0.00 (2)
BIGFOIL.COM POLAR EXPORT
MID 103
MID 103 |  |  |  | Cl Max: | 2.1611 | at alpha= | 17.5 | deg
XFOIL ncrit=9 |  |  |  | L/D Max: | 149.166 | at alpha= | 7 | deg
Re: | 12000000 |  |  | Cd Min: | 0.06202 | at alpha= | 20 | deg
Mach: | 0 |  |  | Cl=0 at alpha= | -4.8145 | deg
|  |  |  | @ Cl=0.1, Cd= | 0.00502
|  |  |  | @ Cl=0.4, Cd= | 0.0055496
|  |  |  | @ Cl=0.6, Cd= | 0.0057682
alpha (deg) | Cl | Cd | Cm | Cl/Cd
-12.5 | -0.8951 | 0.0215 | -0.1126 | -41.6326
-11.5 | -0.7827 | 0.01578 | -0.1201 | -49.6008
-11 | -0.7253 | 0.01381 | -0.1224 | -52.5199
-10 | -0.6084 | 0.01038 | -0.1262 | -58.6127
-9.5 | -0.5488 | 0.00897 | -0.1277 | -61.1817
-9 | -0.4898 | 0.00799 | -0.1288 | -61.3016
-8.5 | -0.4307 | 0.00724 | -0.1296 | -59.489
-8 | -0.3715 | 0.00659 | -0.1303 | -56.3733
-7.5 | -0.3136 | 0.00631 | -0.1306 | -49.6989
-7 | -0.2558 | 0.00611 | -0.1309 | -41.8658
-6.5 | -0.1977 | 0.00594 | -0.1312 | -33.2828
-6 | -0.1392 | 0.00572 | -0.1316 | -24.3357
-5.5 | -0.0804 | 0.00547 | -0.132 | -14.6984
-5 | -0.0217 | 0.00526 | -0.1324 | -4.1255
-4.5 | 0.0368 | 0.00517 | -0.1328 | 7.118
-4 | 0.0956 | 0.00502 | -0.1333 | 19.0438
-3.5 | 0.154 | 0.00502 | -0.1337 | 30.6773
-3 | 0.2122 | 0.0051 | -0.134 | 41.6078
-2.5 | 0.2701 | 0.00526 | -0.1344 | 51.3498
-2 | 0.328 | 0.00542 | -0.1347 | 60.5166
-1.5 | 0.3858 | 0.00553 | -0.135 | 69.7649
-1 | 0.4436 | 0.00561 | -0.1352 | 79.0731
-0.5 | 0.5014 | 0.00566 | -0.1354 | 88.5866
0 | 0.5591 | 0.00569 | -0.1357 | 98.2601
0.5 | 0.6166 | 0.0058 | -0.1359 | 106.3103
1 | 0.674 | 0.00588 | -0.1361 | 114.6259
1.5 | 0.7313 | 0.00597 | -0.1363 | 122.4958
2 | 0.7882 | 0.00614 | -0.1364 | 128.3713
2.5 | 0.845 | 0.00632 | -0.1365 | 133.7025
3 | 0.9012 | 0.00667 | -0.1365 | 135.1124
3.5 | 0.9573 | 0.00695 | -0.1365 | 137.741
4 | 1.0125 | 0.00743 | -0.1364 | 136.2719
4.5 | 1.0674 | 0.00797 | -0.1361 | 133.9272
5 | 1.1227 | 0.00828 | -0.136 | 135.5918
5.5 | 1.178 | 0.00853 | -0.1358 | 138.1008
6 | 1.2329 | 0.00883 | -0.1356 | 139.6263
6.5 | 1.2878 | 0.00909 | -0.1355 | 141.6722
7 | 1.341 | 0.00899 | -0.1351 | 149.1657
7.5 | 1.3944 | 0.00944 | -0.1346 | 147.7119
8.5 | 1.5002 | 0.01035 | -0.1336 | 144.9469
9 | 1.5525 | 0.0108 | -0.133 | 143.75
9.5 | 1.6041 | 0.01131 | -0.1323 | 141.8302
10 | 1.6546 | 0.01194 | -0.1315 | 138.5762
10.5 | 1.704 | 0.01268 | -0.1304 | 134.3849
11.5 | 1.8016 | 0.01402 | -0.1283 | 128.5021
12 | 1.8492 | 0.01472 | -0.1271 | 125.625
12.5 | 1.8957 | 0.01545 | -0.1257 | 122.699
13 | 1.941 | 0.01623 | -0.1242 | 119.5933
13.5 | 1.9848 | 0.01708 | -0.1224 | 116.2061
14 | 2.0267 | 0.01802 | -0.1204 | 112.4695
14.5 | 2.0658 | 0.0191 | -0.1179 | 108.1571
15 | 2.1008 | 0.02038 | -0.1148 | 103.0815
15.5 | 2.1282 | 0.0221 | -0.1106 | 96.2986
16 | 2.1477 | 0.02381 | -0.105 | 90.2016
16.5 | 2.1494 | 0.0259 | -0.0966 | 82.9884
17 | 2.1557 | 0.02816 | -0.09 | 76.5518
17.5 | 2.1611 | 0.03088 | -0.0843 | 69.9838
18 | 2.1603 | 0.03448 | -0.0791 | 62.6537
18.5 | 2.1566 | 0.03884 | -0.075 | 55.5252
19 | 2.1457 | 0.04457 | -0.072 | 48.1422
19.5 | 2.1281 | 0.05184 | -0.0707 | 41.0513
20 | 2.0981 | 0.06202 | -0.0719 | 33.8294

## 115. Re 12M Mach 0.10 (1)
BIGFOIL.COM POLAR EXPORT
MID 103
MID 103 |  |  |  | Cl Max: | 1.292 | at alpha= | 8.5 | deg
JavaFoil+Calcfoil stall+Eppler ext transition |  |  |  | L/D Max: | 95.118 | at alpha= | 7 | deg
Re: | 12000000 |  |  | Cd Min: | 0.00987 | at alpha= | -4.5 | deg
Mach: | 0.1 |  |  | Cl=0 at alpha= | -4.8158 | deg
|  |  |  | @ Cl=0.1, Cd= | 0.01013
|  |  |  | @ Cl=0.4, Cd= | 0.010069
|  |  |  | @ Cl=0.6, Cd= | 0.010238
alpha (deg) | Cl | Cd | Cm | Cl/Cd
-16 | -0.238 | 0.11679 | -0.067 | -2.035
-15.5 | -0.251 | 0.11089 | -0.067 | -2.266
-15 | -0.265 | 0.10519 | -0.068 | -2.519
-14.5 | -0.278 | 0.09971 | -0.068 | -2.793
-14 | -0.292 | 0.09391 | -0.07 | -3.106
-13.5 | -0.304 | 0.08874 | -0.07 | -3.425
-13 | -0.315 | 0.08379 | -0.071 | -3.76
-12.5 | -0.325 | 0.07889 | -0.072 | -4.115
-12 | -0.332 | 0.07406 | -0.073 | -4.485
-11.5 | -0.337 | 0.06941 | -0.075 | -4.855
-11 | -0.339 | 0.06387 | -0.078 | -5.313
-10.5 | -0.339 | 0.0575 | -0.082 | -5.891
-10 | -0.334 | 0.05083 | -0.086 | -6.569
-9.5 | -0.327 | 0.04259 | -0.092 | -7.671
-9 | -0.318 | 0.03258 | -0.1 | -9.749
-8.5 | -0.305 | 0.02257 | -0.108 | -13.522
-8 | -0.306 | 0.01052 | -0.123 | -29.061
-7.5 | -0.268 | 0.01036 | -0.123 | -25.897
-7 | -0.226 | 0.01022 | -0.123 | -22.137
-6.5 | -0.179 | 0.01011 | -0.123 | -17.746
-6 | -0.129 | 0.00997 | -0.123 | -12.951
-5.5 | -0.076 | 0.00992 | -0.123 | -7.68
-5 | -0.021 | 0.00988 | -0.123 | -2.126
-4.5 | 0.036 | 0.00987 | -0.123 | 3.625
-4 | 0.094 | 0.01014 | -0.123 | 9.239
-3.5 | 0.152 | 0.01004 | -0.123 | 15.152
-3 | 0.211 | 0.01003 | -0.123 | 21.024
-2.5 | 0.271 | 0.01004 | -0.123 | 26.933
-2 | 0.329 | 0.01005 | -0.123 | 32.747
-1.5 | 0.387 | 0.01006 | -0.123 | 38.512
-1 | 0.446 | 0.0101 | -0.123 | 44.123
-0.5 | 0.504 | 0.01018 | -0.123 | 49.51
0 | 0.56 | 0.01019 | -0.123 | 54.987
0.5 | 0.618 | 0.01026 | -0.123 | 60.266
1 | 0.676 | 0.01037 | -0.123 | 65.218
1.5 | 0.734 | 0.01054 | -0.123 | 69.69
2 | 0.792 | 0.01068 | -0.123 | 74.195
2.5 | 0.85 | 0.01081 | -0.123 | 78.603
3 | 0.907 | 0.01095 | -0.123 | 82.889
3.5 | 0.962 | 0.01109 | -0.122 | 86.791
4 | 1.016 | 0.01123 | -0.122 | 90.446
4.5 | 1.067 | 0.01205 | -0.122 | 88.554
5 | 1.115 | 0.01227 | -0.122 | 90.851
5.5 | 1.159 | 0.01243 | -0.122 | 93.253
6 | 1.199 | 0.01268 | -0.122 | 94.527
6.5 | 1.232 | 0.01302 | -0.122 | 94.642
7 | 1.259 | 0.01324 | -0.122 | 95.118
7.5 | 1.279 | 0.01354 | -0.122 | 94.445
8 | 1.29 | 0.01387 | -0.122 | 93.003
8.5 | 1.292 | 0.0143 | -0.122 | 90.333
9 | 1.284 | 0.01421 | -0.122 | 90.379
9.5 | 1.267 | 0.01466 | -0.121 | 86.426
10 | 1.24 | 0.01518 | -0.121 | 81.715
10.5 | 1.206 | 0.01576 | -0.121 | 76.523
11 | 1.165 | 0.01641 | -0.121 | 71.008
11.5 | 1.116 | 0.01717 | -0.121 | 65.02
12 | 1.054 | 0.02143 | -0.12 | 49.19
12.5 | 0.993 | 0.02276 | -0.119 | 43.654
13 | 0.928 | 0.02459 | -0.118 | 37.752
13.5 | 0.856 | 0.02823 | -0.115 | 30.321

## 116. Re 12M Mach 0.10 (2)
BIGFOIL.COM POLAR EXPORT
MID 103
MID 103 |  |  |  | Cl Max: | 2.1348 | at alpha= | 17 | deg
XFOIL ncrit=9 |  |  |  | L/D Max: | 149.007 | at alpha= | 7 | deg
Re: | 12000000 |  |  | Cd Min: | 0.08516 | at alpha= | 20 | deg
Mach: | 0.1 |  |  | Cl=0 at alpha= | -4.809 | deg
|  |  |  | @ Cl=0.1, Cd= | 0.0050293
|  |  |  | @ Cl=0.4, Cd= | 0.005535
|  |  |  | @ Cl=0.6, Cd= | 0.0057654
alpha (deg) | Cl | Cd | Cm | Cl/Cd
-11.5 | -0.7966 | 0.01896 | -0.1176 | -42.0148
-11 | -0.7377 | 0.01577 | -0.1216 | -46.7787
-10 | -0.618 | 0.01129 | -0.1266 | -54.7387
-9.5 | -0.5569 | 0.00946 | -0.1286 | -58.8689
-9 | -0.4966 | 0.00827 | -0.1297 | -60.0484
-8.5 | -0.4365 | 0.00743 | -0.1306 | -58.7483
-8 | -0.3762 | 0.00669 | -0.1313 | -56.2332
-7.5 | -0.3174 | 0.00635 | -0.1316 | -49.9843
-7 | -0.2589 | 0.00614 | -0.1318 | -42.1661
-6.5 | -0.2002 | 0.00597 | -0.1321 | -33.5343
-5.5 | -0.0818 | 0.00549 | -0.1328 | -14.8998
-5 | -0.0225 | 0.00528 | -0.1332 | -4.2614
-4.5 | 0.0364 | 0.00518 | -0.1335 | 7.027
-4 | 0.0957 | 0.00503 | -0.134 | 19.0258
-3.5 | 0.1546 | 0.00502 | -0.1344 | 30.7968
-2.5 | 0.2714 | 0.00525 | -0.135 | 51.6952
-2 | 0.3297 | 0.00542 | -0.1354 | 60.8303
-1 | 0.4459 | 0.00561 | -0.1359 | 79.4831
-0.5 | 0.5041 | 0.00566 | -0.1361 | 89.0636
0 | 0.5622 | 0.0057 | -0.1364 | 98.6316
0.5 | 0.62 | 0.0058 | -0.1366 | 106.8966
1 | 0.6778 | 0.00589 | -0.1368 | 115.0764
1.5 | 0.7355 | 0.00598 | -0.1369 | 122.9933
2 | 0.7928 | 0.00615 | -0.137 | 128.9106
2.5 | 0.8499 | 0.00633 | -0.1371 | 134.2654
3 | 0.9065 | 0.00668 | -0.1372 | 135.7036
3.5 | 0.963 | 0.00697 | -0.1371 | 138.1636
4 | 1.0185 | 0.00749 | -0.1369 | 135.9813
4.5 | 1.0738 | 0.00801 | -0.1367 | 134.0574
5 | 1.1297 | 0.00831 | -0.1365 | 135.9446
5.5 | 1.1854 | 0.00856 | -0.1363 | 138.4813
6 | 1.2408 | 0.00888 | -0.136 | 139.7297
6.5 | 1.2963 | 0.00914 | -0.1358 | 141.8271
7 | 1.35 | 0.00906 | -0.1354 | 149.0066
7.5 | 1.404 | 0.00953 | -0.1348 | 147.3242
8.5 | 1.5111 | 0.01044 | -0.1336 | 144.7414
9 | 1.564 | 0.01091 | -0.1329 | 143.3547
9.5 | 1.6161 | 0.01148 | -0.1321 | 140.7753
10 | 1.667 | 0.01217 | -0.131 | 136.9762
11.5 | 1.816 | 0.01431 | -0.1273 | 126.9043
12 | 1.8641 | 0.01506 | -0.1259 | 123.7782
12.5 | 1.9111 | 0.01585 | -0.1243 | 120.5741
13 | 1.9566 | 0.01672 | -0.1224 | 117.0215
13.5 | 1.9999 | 0.01771 | -0.1202 | 112.9249
14 | 2.04 | 0.0189 | -0.1176 | 107.9365
14.5 | 2.0756 | 0.02034 | -0.1142 | 102.0452
15 | 2.1059 | 0.022 | -0.11 | 95.7227
15.5 | 2.1255 | 0.02395 | -0.1041 | 88.7474
16 | 2.1291 | 0.02603 | -0.0957 | 81.7941
16.5 | 2.1322 | 0.02855 | -0.0884 | 74.683
17 | 2.1348 | 0.03162 | -0.0823 | 67.5142
17.5 | 2.1346 | 0.03535 | -0.0771 | 60.3847
18 | 2.1246 | 0.04056 | -0.0728 | 52.3817
18.5 | 2.1108 | 0.04702 | -0.0704 | 44.8915
19 | 2.0851 | 0.05591 | -0.0701 | 37.2939
19.5 | 2.0502 | 0.06763 | -0.0728 | 30.3149
20 | 1.989 | 0.08516 | -0.0799 | 23.356

## 117. Re 12M Mach 0.25 (1)
BIGFOIL.COM POLAR EXPORT
MID 103
MID 103 |  |  |  | Cl Max: | 1.274 | at alpha= | 7.5 | deg
JavaFoil+Calcfoil stall+Eppler ext transition |  |  |  | L/D Max: | 94.624 | at alpha= | 6 | deg
Re: | 12000000 |  |  | Cd Min: | 0.00988 | at alpha= | -4.5 | deg
Mach: | 0.25 |  |  | Cl=0 at alpha= | -4.819 | deg
|  |  |  | @ Cl=0.1, Cd= | 0.010133
|  |  |  | @ Cl=0.4, Cd= | 0.010072
|  |  |  | @ Cl=0.6, Cd= | 0.03062
alpha (deg) | Cl | Cd | Cm | Cl/Cd
-14 | -0.052 | 0.10038 | -0.067 | -0.521
-13.5 | -0.05 | 0.09417 | -0.068 | -0.526
-13 | -0.047 | 0.08886 | -0.069 | -0.526
-12.5 | -0.118 | 0.08502 | -0.069 | -1.39
-12 | -0.163 | 0.07953 | -0.07 | -2.048
-11.5 | -0.198 | 0.07457 | -0.071 | -2.654
-11 | -0.226 | 0.06993 | -0.073 | -3.236
-10.5 | -0.248 | 0.06495 | -0.075 | -3.817
-10 | -0.262 | 0.05952 | -0.078 | -4.404
-9.5 | -0.269 | 0.05391 | -0.082 | -4.999
-9 | -0.271 | 0.0469 | -0.088 | -5.769
-8.5 | -0.267 | 0.03726 | -0.097 | -7.16
-8 | -0.259 | 0.02563 | -0.107 | -10.094
-7.5 | -0.261 | 0.01051 | -0.126 | -24.855
-7 | -0.224 | 0.01033 | -0.126 | -21.674
-6.5 | -0.18 | 0.01019 | -0.126 | -17.635
-6 | -0.131 | 0.01006 | -0.126 | -12.972
-5.5 | -0.077 | 0.00995 | -0.126 | -7.778
-5 | -0.021 | 0.00991 | -0.126 | -2.162
-4.5 | 0.037 | 0.00988 | -0.126 | 3.708
-4 | 0.096 | 0.01014 | -0.126 | 9.471
-3.5 | 0.156 | 0.01003 | -0.126 | 15.565
-3 | 0.217 | 0.01004 | -0.126 | 21.568
-2.5 | 0.278 | 0.01005 | -0.126 | 27.65
-2 | 0.338 | 0.01006 | -0.126 | 33.616
-1.5 | 0.398 | 0.01007 | -0.126 | 39.531
-1 | 0.458 | 0.01012 | -0.126 | 45.28
-0.5 | 0.518 | 0.01019 | -0.126 | 50.826
0 | 0.576 | 0.01019 | -0.126 | 56.501
0.5 | 0.635 | 0.01033 | -0.126 | 61.507
1 | 0.695 | 0.0104 | -0.126 | 66.77
1.5 | 0.754 | 0.01058 | -0.126 | 71.27
2 | 0.814 | 0.01073 | -0.126 | 75.841
2.5 | 0.873 | 0.01087 | -0.126 | 80.299
3 | 0.932 | 0.01101 | -0.126 | 84.621
3.5 | 0.988 | 0.01116 | -0.126 | 88.514
4 | 1.042 | 0.01133 | -0.126 | 91.99
4.5 | 1.094 | 0.01218 | -0.126 | 89.77
5 | 1.141 | 0.01242 | -0.126 | 91.86
5.5 | 1.184 | 0.01265 | -0.126 | 93.597
6 | 1.22 | 0.0129 | -0.125 | 94.624
6.5 | 1.248 | 0.0132 | -0.125 | 94.57
7 | 1.266 | 0.01362 | -0.125 | 93.006
7.5 | 1.274 | 0.01399 | -0.125 | 91.053
8 | 1.266 | 0.0143 | -0.125 | 88.549
8.5 | 1.245 | 0.01475 | -0.125 | 84.379
9 | 1.208 | 0.01486 | -0.125 | 81.276
9.5 | 1.152 | 0.01549 | -0.125 | 74.408
10 | 1.082 | 0.01608 | -0.125 | 67.281
10.5 | 0.998 | 0.01693 | -0.125 | 58.958
11 | 0.894 | 0.02145 | -0.123 | 41.696
11.5 | 0.78 | 0.02293 | -0.122 | 34.021
12 | 0.654 | 0.02557 | -0.12 | 25.572
12.5 | 0.519 | 0.03062 | -0.117 | 16.962

## 118. Re 12M Mach 0.25 (2)
BIGFOIL.COM POLAR EXPORT
MID 103
MID 103 |  |  |  | Cl Max: | 1.9799 | at alpha= | 13 | deg
XFOIL ncrit=9 |  |  |  | L/D Max: | 148.19 | at alpha= | 7 | deg
Re: | 12000000 |  |  | Cd Min: | 0.26238 | at alpha= | -20 | deg
Mach: | 0.25 |  |  | Cl=0 at alpha= | -4.7763 | deg
|  |  |  | @ Cl=0.1, Cd= | 0.005096
|  |  |  | @ Cl=0.4, Cd= | 0.0055413
|  |  |  | @ Cl=0.6, Cd= | 0.0057681
alpha (deg) | Cl | Cd | Cm | Cl/Cd
-20 | -0.7565 | 0.26238 | 0.0617 | -2.8832
-19.5 | -0.7377 | 0.25516 | 0.0572 | -2.8911
-19 | -0.72 | 0.24725 | 0.0526 | -2.912
-18.5 | -0.702 | 0.23942 | 0.0482 | -2.9321
-17.5 | -0.6672 | 0.22332 | 0.0397 | -2.9876
-17 | -0.6484 | 0.21702 | 0.0358 | -2.9877
-16.5 | -0.6299 | 0.21055 | 0.032 | -2.9917
-16 | -0.6116 | 0.20399 | 0.0283 | -2.9982
-15.5 | -0.5934 | 0.19693 | 0.0248 | -3.0133
-15 | -0.5767 | 0.1896 | 0.0212 | -3.0417
-14.5 | -0.5607 | 0.18213 | 0.0177 | -3.0786
-13.5 | -0.552 | 0.15856 | 0.0095 | -3.4813
-13 | -0.5374 | 0.15183 | 0.0065 | -3.5395
-12.5 | -0.5225 | 0.14508 | 0.0035 | -3.6015
-12 | -0.5645 | 0.12263 | -0.0052 | -4.6033
-11.5 | -0.5856 | 0.10811 | -0.0126 | -5.4167
-11 | -0.6055 | 0.09471 | -0.0205 | -6.3932
-10.5 | -0.6271 | 0.08127 | -0.0301 | -7.7163
-10 | -0.6505 | 0.06682 | -0.044 | -9.7351
-9.5 | -0.6075 | 0.01415 | -0.1308 | -42.9329
-9 | -0.5386 | 0.01058 | -0.1345 | -50.9074
-8.5 | -0.4713 | 0.00877 | -0.136 | -53.74
-8 | -0.4054 | 0.00757 | -0.1367 | -53.5535
-7.5 | -0.3407 | 0.00681 | -0.137 | -50.0294
-7 | -0.2775 | 0.00638 | -0.137 | -43.4953
-6.5 | -0.2149 | 0.00614 | -0.137 | -35
-6 | -0.1524 | 0.00587 | -0.1371 | -25.9625
-5.5 | -0.09 | 0.00563 | -0.1372 | -15.9858
-5 | -0.0276 | 0.00537 | -0.1375 | -5.1397
-4.5 | 0.0341 | 0.00523 | -0.1377 | 6.5201
-4 | 0.0959 | 0.0051 | -0.138 | 18.8039
-3.5 | 0.1573 | 0.00504 | -0.1383 | 31.2103
-3 | 0.2181 | 0.00511 | -0.1386 | 42.681
-2.5 | 0.2786 | 0.00525 | -0.1389 | 53.0667
-2 | 0.3389 | 0.00543 | -0.1392 | 62.4125
-1.5 | 0.3991 | 0.00554 | -0.1394 | 72.0397
-1 | 0.4591 | 0.00563 | -0.1396 | 81.5453
0 | 0.5793 | 0.00573 | -0.1401 | 101.0995
0.5 | 0.639 | 0.00584 | -0.1403 | 109.4178
1 | 0.6988 | 0.00594 | -0.1404 | 117.6431
1.5 | 0.7584 | 0.00604 | -0.1405 | 125.5629
2 | 0.8178 | 0.00621 | -0.1406 | 131.6908
2.5 | 0.8771 | 0.00642 | -0.1406 | 136.6199
3 | 0.9359 | 0.00674 | -0.1406 | 138.8576
3.5 | 0.9946 | 0.00705 | -0.1404 | 141.078
4 | 1.052 | 0.00772 | -0.14 | 136.2694
4.5 | 1.11 | 0.00818 | -0.1395 | 135.6968
5 | 1.1685 | 0.00848 | -0.1391 | 137.7948
5.5 | 1.2269 | 0.00879 | -0.1386 | 139.5791
6.5 | 1.3438 | 0.00942 | -0.1375 | 142.6539
7 | 1.4004 | 0.00945 | -0.1366 | 148.1905
7.5 | 1.4577 | 0.00999 | -0.1355 | 145.9159
8 | 1.515 | 0.01049 | -0.1344 | 144.4233
8.5 | 1.5718 | 0.01106 | -0.1331 | 142.1157
9 | 1.6278 | 0.01176 | -0.1316 | 138.4184
9.5 | 1.6825 | 0.01265 | -0.1297 | 133.004
10 | 1.7362 | 0.01361 | -0.1276 | 127.568
10.5 | 1.79 | 0.01449 | -0.1254 | 123.5335
11 | 1.8418 | 0.01557 | -0.1228 | 118.2916
11.5 | 1.8903 | 0.01696 | -0.1195 | 111.4564
12 | 1.933 | 0.01881 | -0.1154 | 102.7645
12.5 | 1.9653 | 0.02138 | -0.1097 | 91.9224
13 | 1.9799 | 0.02484 | -0.1018 | 79.7061
13.5 | 1.9624 | 0.02868 | -0.0896 | 68.424
14 | 1.9361 | 0.03391 | -0.0794 | 57.0953
14.5 | 1.9013 | 0.04146 | -0.0728 | 45.8587
15 | 1.8666 | 0.05106 | -0.0711 | 36.557
15.5 | 1.8257 | 0.06396 | -0.0746 | 28.5444
16 | 1.7839 | 0.07956 | -0.0821 | 22.4221
16.5 | 1.7401 | 0.09631 | -0.0905 | 18.0677
17 | 1.693 | 0.11327 | -0.0985 | 14.9466
17.5 | 1.6509 | 0.12933 | -0.1063 | 12.765
18 | 1.6043 | 0.14685 | -0.1159 | 10.9248

## 119. Re 12M Mach 0.50 (1)
BIGFOIL.COM POLAR EXPORT
MID 103
MID 103 |  |  |  | Cl Max: | 1.319 | at alpha= | 20 | deg
JavaFoil+Calcfoil stall+Eppler ext transition |  |  |  | L/D Max: | 95.198 | at alpha= | 3.5 | deg
Re: | 12000000 |  |  | Cd Min: | 0.01 | at alpha= | -4.5 | deg
Mach: | 0.5 |  |  | Cl=0 at alpha= | -4.8226 | deg
|  |  |  | @ Cl=0.1, Cd= | 0.010218
|  |  |  | @ Cl=0.4, Cd= | 0.010107
|  |  |  | @ Cl=0.6, Cd= | 0.010287
alpha (deg) | Cl | Cd | Cm | Cl/Cd
-20 | -0.821 | 0.15606 | -0.084 | -5.264
-19.5 | -0.795 | 0.14875 | -0.084 | -5.344
-19 | -0.77 | 0.138 | -0.085 | -5.579
-18.5 | -0.746 | 0.12577 | -0.088 | -5.933
-18 | -0.723 | 0.1156 | -0.091 | -6.251
-17.5 | -0.687 | 0.12901 | -0.081 | -5.325
-17 | -0.662 | 0.11793 | -0.083 | -5.613
-16.5 | -0.638 | 0.1081 | -0.087 | -5.901
-16 | -0.615 | 0.0973 | -0.091 | -6.323
-15.5 | -0.579 | 0.11212 | -0.079 | -5.166
-15 | -0.555 | 0.10055 | -0.083 | -5.517
-14.5 | -0.531 | 0.08985 | -0.088 | -5.912
-14 | -0.509 | 0.07857 | -0.095 | -6.485
-13.5 | -0.472 | 0.09119 | -0.08 | -5.181
-13 | -0.449 | 0.08077 | -0.086 | -5.553
-12.5 | -0.426 | 0.0701 | -0.094 | -6.079
-12 | -0.391 | 0.0791 | -0.079 | -4.947
-11.5 | -0.368 | 0.06901 | -0.088 | -5.326
-11 | -0.338 | 0.07086 | -0.081 | -4.764
-10.5 | -0.312 | 0.06466 | -0.085 | -4.821
-10 | -0.283 | 0.06373 | -0.081 | -4.448
-9.5 | -0.258 | 0.05717 | -0.087 | -4.511
-9 | -0.23 | 0.05584 | -0.085 | -4.115
-8.5 | -0.201 | 0.05672 | -0.078 | -3.545
-8 | -0.174 | 0.05303 | -0.08 | -3.285
-7.5 | -0.148 | 0.04748 | -0.087 | -3.117
-7 | -0.121 | 0.0449 | -0.089 | -2.688
-6.5 | -0.096 | 0.03579 | -0.103 | -2.669
-6 | -0.071 | 0.02152 | -0.121 | -3.317
-5.5 | -0.072 | 0.01027 | -0.141 | -6.994
-5 | -0.022 | 0.01012 | -0.141 | -2.202
-4.5 | 0.04 | 0.01 | -0.141 | 3.958
-4 | 0.106 | 0.01024 | -0.141 | 10.318
-3.5 | 0.173 | 0.01023 | -0.141 | 16.941
-3 | 0.241 | 0.01009 | -0.141 | 23.928
-2.5 | 0.311 | 0.01012 | -0.141 | 30.717
-2 | 0.378 | 0.0101 | -0.141 | 37.416
-1.5 | 0.445 | 0.01012 | -0.141 | 43.962
-1 | 0.512 | 0.01019 | -0.141 | 50.238
-0.5 | 0.579 | 0.01027 | -0.141 | 56.379
0 | 0.642 | 0.01032 | -0.141 | 62.251
0.5 | 0.709 | 0.01044 | -0.141 | 67.919
1 | 0.775 | 0.01058 | -0.141 | 73.269
1.5 | 0.842 | 0.01076 | -0.141 | 78.222
2 | 0.908 | 0.01099 | -0.141 | 82.604
2.5 | 0.974 | 0.01116 | -0.141 | 87.315
3 | 1.04 | 0.01135 | -0.141 | 91.644
3.5 | 1.1 | 0.01156 | -0.141 | 95.198
4 | 1.156 | 0.01255 | -0.141 | 92.12
4.5 | 1.204 | 0.01289 | -0.141 | 93.404
5 | 1.238 | 0.01326 | -0.14 | 93.324
5.5 | 1.248 | 0.01372 | -0.14 | 90.935
6 | 1.199 | 0.01428 | -0.14 | 83.977
6.5 | 0.755 | 0.01486 | -0.14 | 50.838
7 | 0.788 | 0.01521 | -0.14 | 51.82
7.5 | 0.821 | 0.01576 | -0.14 | 52.091
8 | 0.853 | 0.01637 | -0.14 | 52.122
8.5 | 0.886 | 0.01662 | -0.14 | 53.312
9 | 0.918 | 0.01752 | -0.14 | 52.428
9.5 | 0.942 | 0.02231 | -0.138 | 42.239
10 | 0.97 | 0.02352 | -0.138 | 41.241
10.5 | 0.999 | 0.02443 | -0.137 | 40.878
11 | 0.971 | 0.03602 | -0.127 | 26.953
11.5 | 1.027 | 0.03136 | -0.132 | 32.759
12 | 1.058 | 0.03167 | -0.132 | 33.406
12.5 | 0.986 | 0.06498 | -0.11 | 15.174
13 | 1.053 | 0.05064 | -0.12 | 20.784
13.5 | 1.009 | 0.08755 | -0.099 | 11.52
14 | 1.047 | 0.08221 | -0.103 | 12.737
14.5 | 1.094 | 0.074 | -0.11 | 14.784
15 | 1.078 | 0.10423 | -0.094 | 10.341
15.5 | 1.096 | 0.11488 | -0.091 | 9.544
16 | 1.116 | 0.1297 | -0.087 | 8.607
16.5 | 1.143 | 0.13394 | -0.088 | 8.532
17 | 1.165 | 0.14754 | -0.086 | 7.899
17.5 | 1.192 | 0.15646 | -0.087 | 7.616
18 | 1.216 | 0.16642 | -0.087 | 7.305
18.5 | 1.243 | 0.17109 | -0.088 | 7.262
19 | 1.269 | 0.17596 | -0.088 | 7.211
19.5 | 1.293 | 0.18973 | -0.088 | 6.814
20 | 1.319 | 0.19485 | -0.089 | 6.771

## 120. Re 12M Mach 0.50 (2)
BIGFOIL.COM POLAR EXPORT
MID 103
MID 103 |  |  |  | Cl Max: | 1.5962 | at alpha= | 7.5 | deg
XFOIL ncrit=9 |  |  |  | L/D Max: | 151.431 | at alpha= | 3 | deg
Re: | 12000000 |  |  | Cd Min: | 0.28502 | at alpha= | -20 | deg
Mach: | 0.5 |  |  | Cl=0 at alpha= | -4.6235 | deg
|  |  |  | @ Cl=0.1, Cd= | 0.0052969
|  |  |  | @ Cl=0.4, Cd= | 0.0055244
|  |  |  | @ Cl=0.6, Cd= | 0.0058257
alpha (deg) | Cl | Cd | Cm | Cl/Cd
-20 | -0.8187 | 0.28502 | 0.0706 | -2.8724
-19.5 | -0.7954 | 0.27635 | 0.0651 | -2.8782
-19 | -0.7721 | 0.26765 | 0.0598 | -2.8847
-18.5 | -0.7495 | 0.25878 | 0.0545 | -2.8963
-18 | -0.7266 | 0.25016 | 0.0493 | -2.9045
-17.5 | -0.7039 | 0.2413 | 0.0443 | -2.9171
-17 | -0.6819 | 0.23219 | 0.0393 | -2.9368
-16.5 | -0.6603 | 0.22328 | 0.0346 | -2.9573
-16 | -0.6373 | 0.21592 | 0.03 | -2.9516
-15.5 | -0.6148 | 0.20831 | 0.0256 | -2.9514
-15 | -0.5924 | 0.20019 | 0.0214 | -2.9592
-14.5 | -0.5715 | 0.19207 | 0.0172 | -2.9755
-14 | -0.5517 | 0.18392 | 0.0132 | -2.9997
-13.5 | -0.5333 | 0.1755 | 0.0091 | -3.0387
-13 | -0.5151 | 0.16723 | 0.0053 | -3.0802
-12.5 | -0.4987 | 0.15865 | 0.0016 | -3.1434
-12 | -0.4838 | 0.14978 | -0.0022 | -3.2301
-11.5 | -0.471 | 0.14071 | -0.0059 | -3.3473
-10.5 | -0.4395 | 0.12465 | -0.0135 | -3.5259
-10 | -0.4249 | 0.11762 | -0.0163 | -3.6125
-9.5 | -0.4115 | 0.11048 | -0.019 | -3.7247
-9 | -0.4003 | 0.10259 | -0.0224 | -3.9019
-8.5 | -0.3923 | 0.09412 | -0.0263 | -4.1681
-8 | -0.3869 | 0.08535 | -0.0309 | -4.5331
-7.5 | -0.3866 | 0.07577 | -0.0369 | -5.1023
-7 | -0.3828 | 0.06549 | -0.0468 | -5.8452
-6.5 | -0.353 | 0.05187 | -0.0692 | -6.8055
-6 | -0.2658 | 0.02643 | -0.1235 | -10.0568
-5.5 | -0.1432 | 0.00745 | -0.1568 | -19.2215
-5 | -0.0585 | 0.00599 | -0.1572 | -9.7663
-4.5 | 0.0192 | 0.00552 | -0.1566 | 3.4783
-4 | 0.094 | 0.00531 | -0.1561 | 17.7024
-3.5 | 0.1675 | 0.00515 | -0.1559 | 32.5243
-3 | 0.2394 | 0.00513 | -0.1559 | 46.6667
-2.5 | 0.3098 | 0.00529 | -0.1558 | 58.5633
-2 | 0.3795 | 0.00548 | -0.1559 | 69.2518
-1.5 | 0.4487 | 0.00563 | -0.156 | 79.698
-1 | 0.5177 | 0.00573 | -0.1561 | 90.349
-0.5 | 0.5865 | 0.00581 | -0.1562 | 100.9466
0 | 0.6554 | 0.00589 | -0.1564 | 111.2733
0.5 | 0.7241 | 0.00601 | -0.1564 | 120.4825
1 | 0.7927 | 0.00617 | -0.1564 | 128.4765
1.5 | 0.8616 | 0.00633 | -0.1563 | 136.1137
2 | 0.9305 | 0.00653 | -0.156 | 142.4962
2.5 | 0.9997 | 0.00677 | -0.1556 | 147.6662
3 | 1.0691 | 0.00706 | -0.155 | 151.4306
3.5 | 1.1379 | 0.00756 | -0.154 | 150.5159
4 | 1.2048 | 0.00853 | -0.1523 | 141.2427
4.5 | 1.2756 | 0.00891 | -0.1507 | 143.165
5 | 1.3471 | 0.00935 | -0.1488 | 144.0749
5.5 | 1.4193 | 0.00987 | -0.1464 | 143.7994
6 | 1.4915 | 0.01065 | -0.1433 | 140.0469
6.5 | 1.5556 | 0.01275 | -0.1378 | 122.0078
7 | 1.5922 | 0.01702 | -0.1283 | 93.5488
7.5 | 1.5962 | 0.02404 | -0.1158 | 66.3977
8 | 1.5694 | 0.03074 | -0.1017 | 51.054
8.5 | 1.5253 | 0.03796 | -0.0905 | 40.1818
9 | 1.4812 | 0.04825 | -0.0877 | 30.6984
9.5 | 1.4399 | 0.06242 | -0.0943 | 23.0679
10 | 1.4033 | 0.08005 | -0.1066 | 17.5303
10.5 | 1.368 | 0.09648 | -0.1154 | 14.1791
11 | 1.3345 | 0.1119 | -0.1225 | 11.9258
11.5 | 1.3058 | 0.12682 | -0.1296 | 10.2965
12 | 1.2834 | 0.14142 | -0.1369 | 9.0751
12.5 | 1.2672 | 0.15575 | -0.1445 | 8.1361

## 121. Re 14M Mach 0.00 (1)
BIGFOIL.COM POLAR EXPORT
MID 103
MID 103 |  |  |  | Cl Max: | 1.296 | at alpha= | 8.5 | deg
JavaFoil+Calcfoil stall+Eppler ext transition |  |  |  | L/D Max: | 96.501 | at alpha= | 7 | deg
Re: | 14000000 |  |  | Cd Min: | 0.00994 | at alpha= | -5.5 | deg
Mach: | 0 |  |  | Cl=0 at alpha= | -4.8158 | deg
|  |  |  | @ Cl=0.1, Cd= | 0.010115
|  |  |  | @ Cl=0.4, Cd= | 0.01004
|  |  |  | @ Cl=0.6, Cd= | 0.010204
alpha (deg) | Cl | Cd | Cm | Cl/Cd
-16.5 | -0.263 | 0.12053 | -0.067 | -2.181
-16 | -0.275 | 0.11454 | -0.068 | -2.399
-15.5 | -0.287 | 0.10829 | -0.068 | -2.648
-15 | -0.298 | 0.10277 | -0.069 | -2.904
-14.5 | -0.31 | 0.09739 | -0.07 | -3.181
-14 | -0.321 | 0.09212 | -0.07 | -3.48
-13.5 | -0.33 | 0.08705 | -0.071 | -3.795
-13 | -0.339 | 0.08216 | -0.072 | -4.124
-12.5 | -0.346 | 0.07683 | -0.074 | -4.503
-12 | -0.351 | 0.07196 | -0.075 | -4.875
-11.5 | -0.353 | 0.06706 | -0.077 | -5.267
-11 | -0.353 | 0.06169 | -0.08 | -5.722
-10.5 | -0.351 | 0.05412 | -0.085 | -6.486
-10 | -0.345 | 0.04691 | -0.09 | -7.351
-9.5 | -0.338 | 0.03679 | -0.097 | -9.19
-9 | -0.328 | 0.02715 | -0.104 | -12.08
-8.5 | -0.316 | 0.01905 | -0.112 | -16.599
-8 | -0.307 | 0.01046 | -0.122 | -29.378
-7.5 | -0.269 | 0.01032 | -0.122 | -26.068
-7 | -0.226 | 0.01016 | -0.122 | -22.259
-6.5 | -0.179 | 0.01007 | -0.122 | -17.784
-6 | -0.129 | 0.00997 | -0.122 | -12.92
-5.5 | -0.076 | 0.00994 | -0.122 | -7.639
-5 | -0.021 | 0.00994 | -0.122 | -2.103
-4.5 | 0.036 | 0.01012 | -0.122 | 3.52
-4 | 0.093 | 0.01013 | -0.122 | 9.199
-3.5 | 0.151 | 0.01001 | -0.122 | 15.123
-3 | 0.21 | 0.01001 | -0.122 | 20.96
-2.5 | 0.269 | 0.00999 | -0.122 | 26.94
-2 | 0.327 | 0.01 | -0.122 | 32.736
-1.5 | 0.385 | 0.01003 | -0.122 | 38.421
-1 | 0.443 | 0.01007 | -0.122 | 44.037
-0.5 | 0.502 | 0.01014 | -0.122 | 49.443
0 | 0.558 | 0.01016 | -0.122 | 54.878
0.5 | 0.615 | 0.01022 | -0.122 | 60.225
1 | 0.673 | 0.01033 | -0.122 | 65.129
1.5 | 0.731 | 0.01049 | -0.122 | 69.65
2 | 0.788 | 0.01061 | -0.122 | 74.255
2.5 | 0.846 | 0.01073 | -0.122 | 78.822
3 | 0.903 | 0.01085 | -0.122 | 83.218
3.5 | 0.958 | 0.01099 | -0.122 | 87.173
4 | 1.011 | 0.01112 | -0.122 | 90.903
4.5 | 1.062 | 0.01188 | -0.122 | 89.34
5 | 1.11 | 0.0121 | -0.122 | 91.73
5.5 | 1.155 | 0.01226 | -0.122 | 94.2
6 | 1.195 | 0.01249 | -0.121 | 95.611
6.5 | 1.229 | 0.01282 | -0.121 | 95.877
7 | 1.257 | 0.01303 | -0.121 | 96.501
7.5 | 1.279 | 0.01331 | -0.121 | 96.032
8 | 1.291 | 0.01362 | -0.121 | 94.793
8.5 | 1.296 | 0.01404 | -0.121 | 92.342
9 | 1.293 | 0.01441 | -0.121 | 89.702
9.5 | 1.279 | 0.0143 | -0.121 | 89.472
10 | 1.258 | 0.0148 | -0.121 | 84.998
10.5 | 1.23 | 0.01532 | -0.121 | 80.276
11 | 1.195 | 0.01591 | -0.12 | 75.121
11.5 | 1.152 | 0.01661 | -0.12 | 69.398
12 | 1.106 | 0.01739 | -0.12 | 63.578
12.5 | 1.045 | 0.02166 | -0.119 | 48.257
13 | 0.989 | 0.02313 | -0.118 | 42.749
13.5 | 0.928 | 0.0252 | -0.117 | 36.819

## 122. Re 14M Mach 0.00 (2)
BIGFOIL.COM POLAR EXPORT
MID 103
MID 103 |  |  |  | Cl Max: | 2.1921 | at alpha= | 18 | deg
XFOIL ncrit=9 |  |  |  | L/D Max: | 152.406 | at alpha= | 7 | deg
Re: | 14000000 |  |  | Cd Min: | 0.05442 | at alpha= | 20 | deg
Mach: | 0 |  |  | Cl=0 at alpha= | -4.8159 | deg
|  |  |  | @ Cl=0.1, Cd= | 0.0050715
|  |  |  | @ Cl=0.4, Cd= | 0.0055245
|  |  |  | @ Cl=0.6, Cd= | 0.0057308
alpha (deg) | Cl | Cd | Cm | Cl/Cd
-8 | -0.3716 | 0.00642 | -0.1303 | -57.8816
-7.5 | -0.3137 | 0.00616 | -0.1307 | -50.9253
-7 | -0.2556 | 0.00598 | -0.131 | -42.7425
-6.5 | -0.1973 | 0.0058 | -0.1314 | -34.0172
-6 | -0.1389 | 0.00561 | -0.1317 | -24.7594
-5.5 | -0.0804 | 0.00543 | -0.1321 | -14.8066
-5 | -0.0215 | 0.00525 | -0.1325 | -4.0952
-4.5 | 0.0369 | 0.00518 | -0.1329 | 7.1236
-4 | 0.0957 | 0.00507 | -0.1334 | 18.8757
-3.5 | 0.1541 | 0.00509 | -0.1338 | 30.275
-3 | 0.2122 | 0.00518 | -0.1342 | 40.9653
-2.5 | 0.2702 | 0.00532 | -0.1345 | 50.7895
-2 | 0.3282 | 0.00543 | -0.1348 | 60.442
-1.5 | 0.386 | 0.00551 | -0.1351 | 70.0544
-1 | 0.4438 | 0.00557 | -0.1353 | 79.6768
-0.5 | 0.5015 | 0.00563 | -0.1355 | 89.0764
0 | 0.5593 | 0.00566 | -0.1357 | 98.8163
0.5 | 0.6168 | 0.00576 | -0.136 | 107.0833
1.5 | 0.7315 | 0.00592 | -0.1363 | 123.5642
2 | 0.7885 | 0.00609 | -0.1364 | 129.4745
2.5 | 0.8453 | 0.00627 | -0.1365 | 134.8166
3 | 0.9016 | 0.00657 | -0.1366 | 137.2298
3.5 | 0.9577 | 0.00684 | -0.1366 | 140.0146
4 | 1.0128 | 0.0074 | -0.1364 | 136.8649
4.5 | 1.068 | 0.00785 | -0.1362 | 136.051
5 | 1.1235 | 0.00812 | -0.1361 | 138.3621
5.5 | 1.1789 | 0.00836 | -0.1359 | 141.0167
6 | 1.2338 | 0.00867 | -0.1357 | 142.3068
6.5 | 1.2887 | 0.00892 | -0.1356 | 144.4731
7 | 1.3427 | 0.00881 | -0.1354 | 152.4064
7.5 | 1.3959 | 0.00924 | -0.1349 | 151.0714
8 | 1.4492 | 0.00965 | -0.1344 | 150.1762
8.5 | 1.5022 | 0.01006 | -0.1339 | 149.3241
9 | 1.5546 | 0.0105 | -0.1334 | 148.0571
9.5 | 1.6063 | 0.01102 | -0.1327 | 145.7623
10 | 1.6567 | 0.01169 | -0.1318 | 141.7194
11.5 | 1.8054 | 0.01355 | -0.1289 | 133.2399
12 | 1.8533 | 0.01422 | -0.1278 | 130.3305
12.5 | 1.9003 | 0.01493 | -0.1265 | 127.2806
13 | 1.9461 | 0.01568 | -0.125 | 124.1135
13.5 | 1.9904 | 0.01651 | -0.1233 | 120.5572
14 | 2.0326 | 0.01745 | -0.1213 | 116.4814
14.5 | 2.0717 | 0.01858 | -0.1189 | 111.5016
15 | 2.1052 | 0.02007 | -0.1155 | 104.8929
16 | 2.1627 | 0.02294 | -0.1074 | 94.2764
16.5 | 2.1773 | 0.02449 | -0.1009 | 88.9057
17 | 2.1824 | 0.02643 | -0.0935 | 82.5728
17.5 | 2.1892 | 0.0288 | -0.0874 | 76.0139
18 | 2.1921 | 0.03185 | -0.0819 | 68.8257
18.5 | 2.1917 | 0.03557 | -0.0771 | 61.6165
19 | 2.1851 | 0.04035 | -0.0733 | 54.1537
19.5 | 2.1737 | 0.04633 | -0.0708 | 46.9178
20 | 2.1518 | 0.05442 | -0.0701 | 39.5406

## 123. Re 14M Mach 0.10 (1)
BIGFOIL.COM POLAR EXPORT
MID 103
MID 103 |  |  |  | Cl Max: | 1.292 | at alpha= | 8.5 | deg
JavaFoil+Calcfoil stall+Eppler ext transition |  |  |  | L/D Max: | 96.331 | at alpha= | 7 | deg
Re: | 14000000 |  |  | Cd Min: | 0.00994 | at alpha= | -5.5 | deg
Mach: | 0.1 |  |  | Cl=0 at alpha= | -4.8158 | deg
|  |  |  | @ Cl=0.1, Cd= | 0.010127
|  |  |  | @ Cl=0.4, Cd= | 0.010039
|  |  |  | @ Cl=0.6, Cd= | 0.010201
alpha (deg) | Cl | Cd | Cm | Cl/Cd
-16 | -0.238 | 0.11614 | -0.067 | -2.047
-15.5 | -0.251 | 0.10993 | -0.068 | -2.287
-15 | -0.265 | 0.10424 | -0.068 | -2.543
-14.5 | -0.279 | 0.09867 | -0.069 | -2.824
-14 | -0.292 | 0.09327 | -0.07 | -3.128
-13.5 | -0.304 | 0.0882 | -0.071 | -3.448
-13 | -0.315 | 0.08326 | -0.072 | -3.786
-12.5 | -0.325 | 0.078 | -0.073 | -4.166
-12 | -0.333 | 0.07312 | -0.074 | -4.548
-11.5 | -0.338 | 0.06833 | -0.076 | -4.94
-11 | -0.34 | 0.06321 | -0.078 | -5.375
-10.5 | -0.34 | 0.05591 | -0.083 | -6.079
-10 | -0.335 | 0.04931 | -0.088 | -6.797
-9.5 | -0.329 | 0.03978 | -0.095 | -8.28
-9 | -0.321 | 0.02977 | -0.102 | -10.776
-8.5 | -0.309 | 0.02079 | -0.11 | -14.86
-8 | -0.306 | 0.01048 | -0.123 | -29.18
-7.5 | -0.268 | 0.01034 | -0.123 | -25.954
-7 | -0.226 | 0.01019 | -0.123 | -22.19
-6.5 | -0.179 | 0.01009 | -0.123 | -17.783
-6 | -0.129 | 0.00998 | -0.123 | -12.94
-5.5 | -0.076 | 0.00994 | -0.123 | -7.661
-5 | -0.021 | 0.00995 | -0.123 | -2.111
-4.5 | 0.036 | 0.01012 | -0.123 | 3.534
-4 | 0.094 | 0.01014 | -0.123 | 9.239
-3.5 | 0.152 | 0.01001 | -0.123 | 15.194
-3 | 0.211 | 0.01 | -0.123 | 21.093
-2.5 | 0.271 | 0.00999 | -0.123 | 27.071
-2 | 0.329 | 0.01 | -0.123 | 32.896
-1.5 | 0.387 | 0.01003 | -0.123 | 38.609
-1 | 0.446 | 0.01007 | -0.123 | 44.249
-0.5 | 0.504 | 0.01016 | -0.123 | 49.631
0 | 0.56 | 0.01016 | -0.123 | 55.131
0.5 | 0.618 | 0.01022 | -0.123 | 60.499
1 | 0.676 | 0.01034 | -0.123 | 65.406
1.5 | 0.734 | 0.0105 | -0.123 | 69.943
2 | 0.792 | 0.01062 | -0.123 | 74.559
2.5 | 0.85 | 0.01074 | -0.123 | 79.143
3 | 0.907 | 0.01086 | -0.123 | 83.541
3.5 | 0.962 | 0.011 | -0.122 | 87.494
4 | 1.016 | 0.01113 | -0.122 | 91.213
4.5 | 1.067 | 0.01191 | -0.122 | 89.572
5 | 1.115 | 0.01213 | -0.122 | 91.918
5.5 | 1.159 | 0.01228 | -0.122 | 94.36
6 | 1.199 | 0.01253 | -0.122 | 95.679
6.5 | 1.232 | 0.01286 | -0.122 | 95.844
7 | 1.259 | 0.01307 | -0.122 | 96.331
7.5 | 1.279 | 0.01337 | -0.122 | 95.69
8 | 1.29 | 0.0137 | -0.122 | 94.132
8.5 | 1.292 | 0.01411 | -0.122 | 91.512
9 | 1.284 | 0.0145 | -0.122 | 88.571
9.5 | 1.267 | 0.01443 | -0.121 | 87.758
10 | 1.24 | 0.01493 | -0.121 | 83.05
10.5 | 1.206 | 0.01547 | -0.121 | 77.955
11 | 1.165 | 0.01609 | -0.121 | 72.437
11.5 | 1.116 | 0.01684 | -0.121 | 66.298
12 | 1.056 | 0.02098 | -0.12 | 50.32
12.5 | 0.995 | 0.02214 | -0.119 | 44.943
13 | 0.93 | 0.02397 | -0.118 | 38.806
13.5 | 0.862 | 0.02661 | -0.116 | 32.398

## 124. Re 14M Mach 0.10 (2)
BIGFOIL.COM POLAR EXPORT
MID 103
MID 103 |  |  |  | Cl Max: | 2.1686 | at alpha= | 17.5 | deg
XFOIL ncrit=9 |  |  |  | L/D Max: | 151.501 | at alpha= | 7 | deg
Re: | 14000000 |  |  | Cd Min: | 0.07179 | at alpha= | 20 | deg
Mach: | 0.1 |  |  | Cl=0 at alpha= | -4.8098 | deg
|  |  |  | @ Cl=0.1, Cd= | 0.0050714
|  |  |  | @ Cl=0.4, Cd= | 0.0055224
|  |  |  | @ Cl=0.6, Cd= | 0.0057351
alpha (deg) | Cl | Cd | Cm | Cl/Cd
-12 | -0.8522 | 0.01711 | -0.1204 | -49.8071
-11.5 | -0.794 | 0.01475 | -0.123 | -53.8305
-11 | -0.7356 | 0.01291 | -0.1249 | -56.9791
-10.5 | -0.6759 | 0.01123 | -0.1267 | -60.187
-10 | -0.6162 | 0.00998 | -0.1279 | -61.7435
-9.5 | -0.5565 | 0.00888 | -0.129 | -62.6689
-9 | -0.4967 | 0.00806 | -0.1298 | -61.6253
-8 | -0.3769 | 0.00665 | -0.1312 | -56.6767
-7.5 | -0.3175 | 0.00621 | -0.1316 | -51.1272
-7 | -0.2588 | 0.00602 | -0.1319 | -42.99
-6.5 | -0.1998 | 0.00582 | -0.1322 | -34.3299
-6 | -0.1408 | 0.00563 | -0.1326 | -25.0089
-5.5 | -0.0817 | 0.00545 | -0.1329 | -14.9908
-5 | -0.0224 | 0.00526 | -0.1333 | -4.2586
-4.5 | 0.0365 | 0.00519 | -0.1336 | 7.0328
-4 | 0.0958 | 0.00507 | -0.1341 | 18.8955
-3.5 | 0.1546 | 0.00509 | -0.1345 | 30.3733
-3 | 0.2131 | 0.00518 | -0.1349 | 41.139
-2.5 | 0.2715 | 0.00532 | -0.1352 | 51.0338
-2 | 0.3298 | 0.00543 | -0.1355 | 60.7366
-1.5 | 0.388 | 0.00551 | -0.1357 | 70.4174
-1 | 0.4462 | 0.00557 | -0.1359 | 80.1077
-0.5 | 0.5043 | 0.00564 | -0.1362 | 89.4149
0 | 0.5624 | 0.00567 | -0.1364 | 99.1887
0.5 | 0.6202 | 0.00577 | -0.1366 | 107.487
1 | 0.678 | 0.00583 | -0.1368 | 116.295
1.5 | 0.7357 | 0.00593 | -0.137 | 124.0641
2 | 0.793 | 0.00609 | -0.1371 | 130.2135
3 | 0.9069 | 0.00658 | -0.1372 | 137.8267
3.5 | 0.9634 | 0.00687 | -0.1372 | 140.2329
4 | 1.0189 | 0.00744 | -0.137 | 136.9489
4.5 | 1.0745 | 0.00788 | -0.1368 | 136.3579
5 | 1.1305 | 0.00815 | -0.1366 | 138.7117
5.5 | 1.1863 | 0.0084 | -0.1364 | 141.2262
6.5 | 1.2972 | 0.00897 | -0.1359 | 144.6154
7 | 1.3529 | 0.00893 | -0.1359 | 151.5006
7.5 | 1.4055 | 0.00932 | -0.1351 | 150.8047
8 | 1.4595 | 0.00973 | -0.1345 | 150
8.5 | 1.5131 | 0.01015 | -0.1339 | 149.0739
9 | 1.5661 | 0.01062 | -0.1333 | 147.467
9.5 | 1.6182 | 0.01121 | -0.1324 | 144.3533
10 | 1.6692 | 0.01192 | -0.1314 | 140.0336
11.5 | 1.8201 | 0.01383 | -0.128 | 131.6052
12 | 1.8686 | 0.01454 | -0.1266 | 128.5144
12.5 | 1.916 | 0.01531 | -0.1251 | 125.147
13 | 1.9619 | 0.01617 | -0.1233 | 121.3296
13.5 | 2.0055 | 0.01717 | -0.1211 | 116.8026
14 | 2.0456 | 0.01841 | -0.1184 | 111.1135
14.5 | 2.0807 | 0.01996 | -0.1149 | 104.2435
15 | 2.1135 | 0.02146 | -0.1111 | 98.4856
15.5 | 2.1418 | 0.02296 | -0.1067 | 93.284
16 | 2.1587 | 0.02457 | -0.1003 | 87.8592
16.5 | 2.161 | 0.0267 | -0.092 | 80.9363
17 | 2.1657 | 0.02932 | -0.0854 | 73.8643
17.5 | 2.1686 | 0.03252 | -0.0798 | 66.6851
18 | 2.1639 | 0.03684 | -0.0748 | 58.7378
18.5 | 2.155 | 0.04216 | -0.0712 | 51.1148
19 | 2.1372 | 0.04928 | -0.0692 | 43.3685
19.5 | 2.112 | 0.05852 | -0.0696 | 36.0902
20 | 2.0685 | 0.07179 | -0.0734 | 28.8132

## 125. Re 14M Mach 0.25 (1)
BIGFOIL.COM POLAR EXPORT
MID 103
MID 103 |  |  |  | Cl Max: | 1.274 | at alpha= | 7.5 | deg
JavaFoil+Calcfoil stall+Eppler ext transition |  |  |  | L/D Max: | 95.812 | at alpha= | 6 | deg
Re: | 14000000 |  |  | Cd Min: | 0.00997 | at alpha= | -5.5 | deg
Mach: | 0.25 |  |  | Cl=0 at alpha= | -4.819 | deg
|  |  |  | @ Cl=0.1, Cd= | 0.010131
|  |  |  | @ Cl=0.4, Cd= | 0.010042
|  |  |  | @ Cl=0.6, Cd= | 0.02808
alpha (deg) | Cl | Cd | Cm | Cl/Cd
-14 | -0.052 | 0.09967 | -0.068 | -0.525
-13.5 | -0.05 | 0.09352 | -0.069 | -0.53
-13 | -0.047 | 0.08842 | -0.069 | -0.529
-12.5 | -0.118 | 0.08414 | -0.069 | -1.405
-12 | -0.163 | 0.07919 | -0.07 | -2.058
-11.5 | -0.198 | 0.0739 | -0.072 | -2.68
-11 | -0.227 | 0.06918 | -0.074 | -3.275
-10.5 | -0.248 | 0.06448 | -0.075 | -3.848
-10 | -0.262 | 0.05909 | -0.079 | -4.439
-9.5 | -0.27 | 0.05251 | -0.084 | -5.15
-9 | -0.272 | 0.04488 | -0.091 | -6.064
-8.5 | -0.269 | 0.03446 | -0.1 | -7.817
-8 | -0.262 | 0.02322 | -0.11 | -11.263
-7.5 | -0.261 | 0.01048 | -0.126 | -24.944
-7 | -0.224 | 0.0103 | -0.126 | -21.728
-6.5 | -0.18 | 0.01018 | -0.126 | -17.658
-6 | -0.131 | 0.01006 | -0.126 | -12.979
-5.5 | -0.077 | 0.00997 | -0.126 | -7.764
-5 | -0.021 | 0.00998 | -0.126 | -2.148
-4.5 | 0.037 | 0.01014 | -0.126 | 3.611
-4 | 0.096 | 0.01014 | -0.126 | 9.472
-3.5 | 0.156 | 0.01001 | -0.126 | 15.607
-3 | 0.217 | 0.01001 | -0.126 | 21.637
-2.5 | 0.278 | 0.01 | -0.126 | 27.796
-2 | 0.338 | 0.01001 | -0.126 | 33.77
-1.5 | 0.398 | 0.01004 | -0.126 | 39.632
-1 | 0.458 | 0.01009 | -0.126 | 45.415
-0.5 | 0.518 | 0.01016 | -0.126 | 50.956
0 | 0.576 | 0.01016 | -0.126 | 56.649
0.5 | 0.635 | 0.01028 | -0.126 | 61.758
1 | 0.695 | 0.01037 | -0.126 | 66.981
1.5 | 0.754 | 0.01054 | -0.126 | 71.557
2 | 0.814 | 0.01067 | -0.126 | 76.231
2.5 | 0.873 | 0.01079 | -0.126 | 80.872
3 | 0.932 | 0.01093 | -0.126 | 85.305
3.5 | 0.988 | 0.01107 | -0.126 | 89.253
4 | 1.042 | 0.01123 | -0.126 | 92.781
4.5 | 1.094 | 0.01204 | -0.126 | 90.822
5 | 1.141 | 0.01228 | -0.126 | 92.96
5.5 | 1.184 | 0.0125 | -0.126 | 94.737
6 | 1.22 | 0.01274 | -0.125 | 95.812
6.5 | 1.248 | 0.01303 | -0.125 | 95.8
7 | 1.266 | 0.01344 | -0.125 | 94.239
7.5 | 1.274 | 0.0138 | -0.125 | 92.304
8 | 1.266 | 0.01411 | -0.125 | 89.769
8.5 | 1.245 | 0.01455 | -0.125 | 85.528
9 | 1.208 | 0.01513 | -0.125 | 79.832
9.5 | 1.152 | 0.0152 | -0.125 | 75.797
10 | 1.082 | 0.01581 | -0.125 | 68.441
10.5 | 0.998 | 0.01657 | -0.125 | 60.241
11 | 0.896 | 0.02093 | -0.124 | 42.82
11.5 | 0.781 | 0.02245 | -0.123 | 34.789
12 | 0.658 | 0.02444 | -0.121 | 26.911
12.5 | 0.525 | 0.02808 | -0.118 | 18.715

## 126. Re 14M Mach 0.25 (2)
BIGFOIL.COM POLAR EXPORT
MID 103
MID 103 |  |  |  | Cl Max: | 2.005 | at alpha= | 13 | deg
XFOIL ncrit=9 |  |  |  | L/D Max: | 150.33 | at alpha= | 7.5 | deg
Re: | 14000000 |  |  | Cd Min: | 0.26257 | at alpha= | -20 | deg
Mach: | 0.25 |  |  | Cl=0 at alpha= | -4.7775 | deg
|  |  |  | @ Cl=0.1, Cd= | 0.0051553
|  |  |  | @ Cl=0.4, Cd= | 0.0055108
|  |  |  | @ Cl=0.6, Cd= | 0.0057277
alpha (deg) | Cl | Cd | Cm | Cl/Cd
-20 | -0.7568 | 0.26257 | 0.0618 | -2.8823
-19.5 | -0.738 | 0.25533 | 0.0573 | -2.8904
-19 | -0.4701 | 0.19795 | 0.013 | -2.3748
-18.5 | -0.4599 | 0.19283 | 0.0103 | -2.385
-18 | -0.4482 | 0.18841 | 0.0076 | -2.3789
-17.5 | -0.6676 | 0.22323 | 0.0398 | -2.9906
-17 | -0.6488 | 0.21693 | 0.0359 | -2.9908
-16.5 | -0.6303 | 0.21047 | 0.032 | -2.9947
-15.5 | -0.5938 | 0.19705 | 0.0249 | -3.0134
-15 | -0.577 | 0.18974 | 0.0213 | -3.041
-14.5 | -0.5609 | 0.18229 | 0.0179 | -3.077
-14 | -0.568 | 0.16522 | 0.0128 | -3.4378
-13.5 | -0.5537 | 0.15813 | 0.0095 | -3.5015
-13 | -0.5391 | 0.15143 | 0.0065 | -3.5601
-12.5 | -0.5242 | 0.14467 | 0.0035 | -3.6234
-11.5 | -0.5709 | 0.11153 | -0.0105 | -5.1188
-11 | -0.5815 | 0.09982 | -0.017 | -5.8255
-10.5 | -0.6011 | 0.0866 | -0.0255 | -6.9411
-10 | -0.6288 | 0.07367 | -0.0343 | -8.5354
-9.5 | -0.6137 | 0.01804 | -0.1248 | -34.0188
-9 | -0.5411 | 0.01155 | -0.1331 | -46.8485
-8.5 | -0.4727 | 0.009 | -0.1355 | -52.5222
-8 | -0.406 | 0.00753 | -0.1366 | -53.9177
-7.5 | -0.341 | 0.0067 | -0.137 | -50.8955
-7 | -0.2773 | 0.00624 | -0.1372 | -44.4391
-6.5 | -0.2145 | 0.00598 | -0.1372 | -35.8696
-6 | -0.1519 | 0.00575 | -0.1373 | -26.4174
-5.5 | -0.0898 | 0.00555 | -0.1374 | -16.1802
-5 | -0.0275 | 0.00535 | -0.1376 | -5.1402
-4.5 | 0.0343 | 0.00522 | -0.1378 | 6.5709
-4 | 0.0959 | 0.00516 | -0.1381 | 18.5853
-3.5 | 0.1574 | 0.00509 | -0.1385 | 30.9234
-3 | 0.2182 | 0.00517 | -0.1388 | 42.205
-2.5 | 0.2787 | 0.00531 | -0.139 | 52.4859
-2 | 0.3391 | 0.00543 | -0.1393 | 62.4494
-1.5 | 0.3993 | 0.00551 | -0.1395 | 72.4682
-1 | 0.4594 | 0.00558 | -0.1397 | 82.3297
-0.5 | 0.5194 | 0.00566 | -0.1399 | 91.7668
0 | 0.5795 | 0.00569 | -0.1401 | 101.8453
0.5 | 0.6393 | 0.0058 | -0.1403 | 110.2241
1 | 0.699 | 0.00589 | -0.1405 | 118.6757
1.5 | 0.7588 | 0.00598 | -0.1406 | 126.8896
2 | 0.8181 | 0.00614 | -0.1406 | 133.241
2.5 | 0.8774 | 0.00635 | -0.1407 | 138.1732
3 | 0.9363 | 0.00666 | -0.1406 | 140.5856
3.5 | 0.995 | 0.00699 | -0.1404 | 142.3462
4 | 1.0525 | 0.00764 | -0.14 | 137.7618
4.5 | 1.1108 | 0.00802 | -0.1397 | 138.5037
5 | 1.1695 | 0.00831 | -0.1393 | 140.7341
5.5 | 1.228 | 0.00862 | -0.1388 | 142.4594
6 | 1.2865 | 0.00892 | -0.1382 | 144.2265
6.5 | 1.3449 | 0.00924 | -0.1376 | 145.5519
7 | 1.4035 | 0.00956 | -0.1371 | 146.8096
7.5 | 1.4597 | 0.00971 | -0.1359 | 150.3296
8 | 1.5173 | 0.01019 | -0.1348 | 148.9009
8.5 | 1.5742 | 0.01076 | -0.1335 | 146.3011
9 | 1.6303 | 0.01147 | -0.132 | 142.136
9.5 | 1.6851 | 0.01237 | -0.1301 | 136.2247
10 | 1.7406 | 0.01309 | -0.1283 | 132.9717
10.5 | 1.795 | 0.01393 | -0.1262 | 128.8586
11 | 1.8478 | 0.01493 | -0.1237 | 123.7642
11.5 | 1.898 | 0.01616 | -0.1207 | 117.4505
12 | 1.9439 | 0.01776 | -0.1169 | 109.4538
12.5 | 1.9817 | 0.01995 | -0.112 | 99.3333
13 | 2.005 | 0.023 | -0.105 | 87.1739
13.5 | 2.0011 | 0.02676 | -0.0945 | 74.7795
14 | 1.9743 | 0.03122 | -0.0825 | 63.2383
14.5 | 1.9413 | 0.03785 | -0.0742 | 51.2893
15 | 1.9065 | 0.04651 | -0.0703 | 40.9912
15.5 | 1.8651 | 0.05829 | -0.0716 | 31.9969
16 | 1.824 | 0.0728 | -0.0778 | 25.0549
16.5 | 1.7803 | 0.08931 | -0.0861 | 19.9339
17 | 1.7339 | 0.1061 | -0.0941 | 16.3421
17.5 | 1.6898 | 0.12234 | -0.1018 | 13.8123
18 | 1.6415 | 0.13979 | -0.111 | 11.7426

## 127. Re 14M Mach 0.50 (1)
BIGFOIL.COM POLAR EXPORT
MID 103
MID 103 |  |  |  | Cl Max: | 1.319 | at alpha= | 20 | deg
JavaFoil+Calcfoil stall+Eppler ext transition |  |  |  | L/D Max: | 96.083 | at alpha= | 3.5 | deg
Re: | 14000000 |  |  | Cd Min: | 0.01005 | at alpha= | -3 | deg
Mach: | 0.5 |  |  | Cl=0 at alpha= | -4.8226 | deg
|  |  |  | @ Cl=0.1, Cd= | 0.010245
|  |  |  | @ Cl=0.4, Cd= | 0.01007
|  |  |  | @ Cl=0.6, Cd= | 0.010247
alpha (deg) | Cl | Cd | Cm | Cl/Cd
-20 | -0.82 | 0.16625 | -0.083 | -4.935
-19.5 | -0.794 | 0.15839 | -0.082 | -5.012
-19 | -0.768 | 0.14718 | -0.084 | -5.221
-18.5 | -0.743 | 0.13565 | -0.085 | -5.477
-18 | -0.718 | 0.12679 | -0.086 | -5.659
-17.5 | -0.687 | 0.13186 | -0.081 | -5.213
-17 | -0.663 | 0.11834 | -0.084 | -5.601
-16.5 | -0.638 | 0.10897 | -0.087 | -5.858
-16 | -0.615 | 0.09805 | -0.092 | -6.276
-15.5 | -0.58 | 0.11106 | -0.079 | -5.219
-15 | -0.556 | 0.0988 | -0.084 | -5.623
-14.5 | -0.533 | 0.08725 | -0.091 | -6.109
-14 | -0.512 | 0.07557 | -0.097 | -6.772
-13.5 | -0.473 | 0.09 | -0.08 | -5.254
-13 | -0.45 | 0.07907 | -0.088 | -5.685
-12.5 | -0.428 | 0.06771 | -0.096 | -6.319
-12 | -0.392 | 0.07807 | -0.08 | -5.018
-11.5 | -0.369 | 0.06746 | -0.09 | -5.463
-11 | -0.338 | 0.06979 | -0.082 | -4.845
-10.5 | -0.312 | 0.0634 | -0.086 | -4.928
-10 | -0.284 | 0.0628 | -0.083 | -4.52
-9.5 | -0.259 | 0.0557 | -0.09 | -4.645
-9 | -0.23 | 0.05466 | -0.087 | -4.214
-8.5 | -0.201 | 0.05602 | -0.079 | -3.594
-8 | -0.174 | 0.05234 | -0.082 | -3.333
-7.5 | -0.148 | 0.04649 | -0.09 | -3.193
-7 | -0.121 | 0.04377 | -0.091 | -2.767
-6.5 | -0.096 | 0.03349 | -0.106 | -2.878
-6 | -0.072 | 0.02028 | -0.124 | -3.559
-5.5 | -0.072 | 0.01028 | -0.141 | -6.993
-5 | -0.022 | 0.01015 | -0.141 | -2.195
-4.5 | 0.04 | 0.01029 | -0.141 | 3.849
-4 | 0.106 | 0.01024 | -0.141 | 10.317
-3.5 | 0.173 | 0.01019 | -0.141 | 17.004
-3 | 0.241 | 0.01005 | -0.141 | 24.012
-2.5 | 0.311 | 0.01006 | -0.141 | 30.886
-2 | 0.378 | 0.01006 | -0.141 | 37.583
-1.5 | 0.445 | 0.01009 | -0.141 | 44.088
-1 | 0.512 | 0.01016 | -0.141 | 50.402
-0.5 | 0.579 | 0.01023 | -0.141 | 56.583
0 | 0.642 | 0.01028 | -0.141 | 62.471
0.5 | 0.709 | 0.01039 | -0.141 | 68.201
1 | 0.775 | 0.01054 | -0.141 | 73.559
1.5 | 0.842 | 0.0107 | -0.141 | 78.623
2 | 0.908 | 0.01092 | -0.141 | 83.172
2.5 | 0.974 | 0.01107 | -0.141 | 88.014
3 | 1.04 | 0.01125 | -0.141 | 92.42
3.5 | 1.1 | 0.01145 | -0.141 | 96.083
4 | 1.156 | 0.0124 | -0.141 | 93.237
4.5 | 1.204 | 0.01272 | -0.141 | 94.587
5 | 1.238 | 0.01309 | -0.14 | 94.549
5.5 | 1.248 | 0.01354 | -0.14 | 92.175
6 | 1.199 | 0.01408 | -0.14 | 85.181
6.5 | 0.755 | 0.01464 | -0.14 | 51.608
7 | 0.788 | 0.01497 | -0.14 | 52.64
7.5 | 0.821 | 0.0155 | -0.14 | 52.944
8 | 0.853 | 0.0161 | -0.14 | 53.019
8.5 | 0.886 | 0.01675 | -0.14 | 52.894
9 | 0.918 | 0.01716 | -0.14 | 53.525
9.5 | 0.943 | 0.02184 | -0.138 | 43.186
10 | 0.972 | 0.02291 | -0.138 | 42.415
10.5 | 1.001 | 0.02376 | -0.137 | 42.111
11 | 0.988 | 0.03196 | -0.13 | 30.925
11.5 | 1.034 | 0.02983 | -0.133 | 34.656
12 | 1.066 | 0.02985 | -0.133 | 35.713
12.5 | 0.998 | 0.05937 | -0.113 | 16.803
13 | 1.072 | 0.04409 | -0.124 | 24.311
13.5 | 1.016 | 0.08295 | -0.102 | 12.245
14 | 1.035 | 0.0906 | -0.099 | 11.423
14.5 | 1.047 | 0.10441 | -0.092 | 10.032
15 | 1.064 | 0.12089 | -0.086 | 8.802
15.5 | 1.09 | 0.12619 | -0.087 | 8.639
16 | 1.113 | 0.14037 | -0.085 | 7.932
16.5 | 1.141 | 0.14187 | -0.087 | 8.043
17 | 1.164 | 0.15647 | -0.086 | 7.442
17.5 | 1.191 | 0.16551 | -0.087 | 7.195
18 | 1.216 | 0.17474 | -0.086 | 6.956
18.5 | 1.242 | 0.17969 | -0.087 | 6.912
19 | 1.269 | 0.18319 | -0.088 | 6.927
19.5 | 1.293 | 0.19862 | -0.088 | 6.509
20 | 1.319 | 0.20266 | -0.089 | 6.509

## 128. Re 14M Mach 0.50 (2)
BIGFOIL.COM POLAR EXPORT
MID 103
MID 103 |  |  |  | Cl Max: | 1.601 | at alpha= | 7.5 | deg
XFOIL ncrit=9 |  |  |  | L/D Max: | 153.707 | at alpha= | 3 | deg
Re: | 14000000 |  |  | Cd Min: | 0.28521 | at alpha= | -20 | deg
Mach: | 0.5 |  |  | Cl=0 at alpha= | -4.6253 | deg
|  |  |  | @ Cl=0.1, Cd= | 0.0052952
|  |  |  | @ Cl=0.4, Cd= | 0.0055265
|  |  |  | @ Cl=0.6, Cd= | 0.0057671
alpha (deg) | Cl | Cd | Cm | Cl/Cd
-20 | -0.819 | 0.28521 | 0.0707 | -2.8716
-19.5 | -0.7957 | 0.27652 | 0.0653 | -2.8775
-19 | -0.7725 | 0.26775 | 0.0599 | -2.8852
-18.5 | -0.7498 | 0.25898 | 0.0545 | -2.8952
-18 | -0.7269 | 0.25023 | 0.0494 | -2.9049
-17.5 | -0.7043 | 0.24119 | 0.0443 | -2.9201
-17 | -0.6823 | 0.2321 | 0.0394 | -2.9397
-16.5 | -0.6608 | 0.22311 | 0.0347 | -2.9618
-16 | -0.6379 | 0.21577 | 0.0301 | -2.9564
-15.5 | -0.6153 | 0.20824 | 0.0257 | -2.9548
-15 | -0.5927 | 0.20031 | 0.0215 | -2.9589
-14.5 | -0.5718 | 0.19219 | 0.0174 | -2.9752
-14 | -0.5519 | 0.18404 | 0.0133 | -2.9988
-13.5 | -0.5337 | 0.17556 | 0.0092 | -3.04
-13 | -0.5157 | 0.16719 | 0.0054 | -3.0845
-12.5 | -0.5003 | 0.15818 | 0.0016 | -3.1629
-12 | -0.4861 | 0.14914 | -0.0022 | -3.2594
-11.5 | -0.4727 | 0.14031 | -0.0058 | -3.369
-9.5 | -0.4161 | 0.10978 | -0.0188 | -3.7903
-9 | -0.4063 | 0.10171 | -0.0223 | -3.9947
-8.5 | -0.3998 | 0.09287 | -0.0266 | -4.3049
-8 | -0.3941 | 0.08418 | -0.0314 | -4.6816
-7.5 | -0.3957 | 0.07446 | -0.0377 | -5.3143
-7 | -0.3881 | 0.0642 | -0.0486 | -6.0452
-6.5 | -0.3548 | 0.05044 | -0.0722 | -7.0341
-6 | -0.2635 | 0.02416 | -0.1277 | -10.9065
-5.5 | -0.1418 | 0.00713 | -0.1573 | -19.8878
-5 | -0.0583 | 0.00593 | -0.1573 | -9.8314
-4.5 | 0.0195 | 0.00548 | -0.1567 | 3.5584
-4 | 0.0942 | 0.0053 | -0.1562 | 17.7736
-3.5 | 0.1673 | 0.00524 | -0.1559 | 31.9275
-3 | 0.2394 | 0.0052 | -0.156 | 46.0385
-2.5 | 0.3098 | 0.00534 | -0.156 | 58.015
-2 | 0.3796 | 0.0055 | -0.156 | 69.0182
-1.5 | 0.449 | 0.00559 | -0.1561 | 80.322
-1 | 0.518 | 0.00569 | -0.1562 | 91.0369
-0.5 | 0.5869 | 0.00575 | -0.1563 | 102.0696
0 | 0.6557 | 0.00584 | -0.1564 | 112.2774
0.5 | 0.7245 | 0.00595 | -0.1565 | 121.7647
1 | 0.7932 | 0.0061 | -0.1565 | 130.0328
1.5 | 0.862 | 0.00626 | -0.1564 | 137.6997
2 | 0.9311 | 0.00643 | -0.1561 | 144.8056
2.5 | 1.0003 | 0.00668 | -0.1557 | 149.7455
3 | 1.0698 | 0.00696 | -0.1551 | 153.7069
3.5 | 1.1384 | 0.00752 | -0.154 | 151.383
4 | 1.2061 | 0.00836 | -0.1525 | 144.2703
4.5 | 1.2772 | 0.00872 | -0.151 | 146.4679
5 | 1.3488 | 0.00916 | -0.1491 | 147.2489
5.5 | 1.4215 | 0.00962 | -0.1468 | 147.7651
6 | 1.4944 | 0.01033 | -0.1437 | 144.666
6.5 | 1.5601 | 0.01229 | -0.1384 | 126.9406
7 | 1.5963 | 0.01722 | -0.1286 | 92.7003
7.5 | 1.601 | 0.02374 | -0.1163 | 67.4389
8 | 1.5755 | 0.03049 | -0.1024 | 51.6727
8.5 | 1.5311 | 0.03752 | -0.0907 | 40.8076
9 | 1.4869 | 0.04765 | -0.0875 | 31.2046
9.5 | 1.4455 | 0.06161 | -0.0937 | 23.4621
10 | 1.4089 | 0.07916 | -0.106 | 17.7981
10.5 | 1.3739 | 0.09562 | -0.1149 | 14.3683
11 | 1.3405 | 0.11101 | -0.122 | 12.0755
11.5 | 1.3118 | 0.12587 | -0.129 | 10.4219
12 | 1.2893 | 0.14035 | -0.1362 | 9.1863
12.5 | 1.2731 | 0.15456 | -0.1436 | 8.2369

## 129. Re 16M Mach 0.00 (1)
BIGFOIL.COM POLAR EXPORT
MID 103
MID 103 |  |  |  | Cl Max: | 1.296 | at alpha= | 8.5 | deg
JavaFoil+Calcfoil stall+Eppler ext transition |  |  |  | L/D Max: | 97.567 | at alpha= | 7 | deg
Re: | 16000000 |  |  | Cd Min: | 0.00995 | at alpha= | -2.5 | deg
Mach: | 0 |  |  | Cl=0 at alpha= | -4.8158 | deg
|  |  |  | @ Cl=0.1, Cd= | 0.010086
|  |  |  | @ Cl=0.4, Cd= | 0.01001
|  |  |  | @ Cl=0.6, Cd= | 0.010174
alpha (deg) | Cl | Cd | Cm | Cl/Cd
-16.5 | -0.263 | 0.11954 | -0.068 | -2.201
-16 | -0.275 | 0.11359 | -0.068 | -2.42
-15.5 | -0.287 | 0.10788 | -0.069 | -2.659
-15 | -0.299 | 0.10195 | -0.07 | -2.929
-14.5 | -0.31 | 0.09657 | -0.07 | -3.21
-14 | -0.321 | 0.09129 | -0.071 | -3.515
-13.5 | -0.331 | 0.08628 | -0.072 | -3.832
-13 | -0.339 | 0.0813 | -0.073 | -4.173
-12.5 | -0.346 | 0.07642 | -0.074 | -4.529
-12 | -0.351 | 0.07149 | -0.076 | -4.911
-11.5 | -0.354 | 0.06594 | -0.078 | -5.367
-11 | -0.354 | 0.0604 | -0.081 | -5.859
-10.5 | -0.352 | 0.05267 | -0.086 | -6.686
-10 | -0.347 | 0.04495 | -0.091 | -7.71
-9.5 | -0.339 | 0.03547 | -0.098 | -9.57
-9 | -0.329 | 0.02609 | -0.105 | -12.624
-8.5 | -0.341 | 0.01061 | -0.122 | -32.108
-8 | -0.307 | 0.01044 | -0.122 | -29.439
-7.5 | -0.269 | 0.01029 | -0.122 | -26.143
-7 | -0.226 | 0.01016 | -0.122 | -22.256
-6.5 | -0.179 | 0.01008 | -0.122 | -17.77
-6 | -0.129 | 0.01 | -0.122 | -12.886
-5.5 | -0.076 | 0.01001 | -0.122 | -7.586
-5 | -0.021 | 0.01013 | -0.122 | -2.065
-4.5 | 0.036 | 0.01011 | -0.122 | 3.523
-4 | 0.093 | 0.0101 | -0.122 | 9.226
-3.5 | 0.151 | 0.00998 | -0.122 | 15.166
-3 | 0.21 | 0.00997 | -0.122 | 21.054
-2.5 | 0.269 | 0.00995 | -0.122 | 27.058
-2 | 0.327 | 0.00997 | -0.122 | 32.828
-1.5 | 0.385 | 0.01 | -0.122 | 38.53
-1 | 0.443 | 0.01004 | -0.122 | 44.155
-0.5 | 0.502 | 0.01012 | -0.122 | 49.552
0 | 0.558 | 0.01013 | -0.122 | 55.054
0.5 | 0.615 | 0.01019 | -0.122 | 60.402
1 | 0.673 | 0.0103 | -0.122 | 65.327
1.5 | 0.731 | 0.01045 | -0.122 | 69.902
2 | 0.788 | 0.01056 | -0.122 | 74.652
2.5 | 0.846 | 0.01067 | -0.122 | 79.256
3 | 0.903 | 0.01078 | -0.122 | 83.75
3.5 | 0.958 | 0.01091 | -0.122 | 87.782
4 | 1.011 | 0.01104 | -0.122 | 91.564
4.5 | 1.062 | 0.01177 | -0.122 | 90.202
5 | 1.11 | 0.01198 | -0.122 | 92.653
5.5 | 1.155 | 0.01213 | -0.122 | 95.162
6 | 1.195 | 0.01237 | -0.121 | 96.606
6.5 | 1.229 | 0.01268 | -0.121 | 96.905
7 | 1.257 | 0.01289 | -0.121 | 97.567
7.5 | 1.279 | 0.01317 | -0.121 | 97.106
8 | 1.291 | 0.01348 | -0.121 | 95.797
8.5 | 1.296 | 0.01388 | -0.121 | 93.414
9 | 1.293 | 0.01425 | -0.121 | 90.744
9.5 | 1.279 | 0.01458 | -0.121 | 87.72
10 | 1.258 | 0.01459 | -0.121 | 86.228
10.5 | 1.23 | 0.01508 | -0.121 | 81.529
11 | 1.195 | 0.01565 | -0.12 | 76.366
11.5 | 1.152 | 0.01631 | -0.12 | 70.651
12 | 1.106 | 0.01709 | -0.12 | 64.694
12.5 | 1.047 | 0.0212 | -0.119 | 49.39
13 | 0.99 | 0.02255 | -0.118 | 43.919
13.5 | 0.931 | 0.02433 | -0.117 | 38.275

## 130. Re 16M Mach 0.00 (2)
BIGFOIL.COM POLAR EXPORT
MID 103
MID 103 |  |  |  | Cl Max: | 2.2171 | at alpha= | 18.5 | deg
XFOIL ncrit=9 |  |  |  | L/D Max: | 153.839 | at alpha= | 8 | deg
Re: | 16000000 |  |  | Cd Min: | 0.04961 | at alpha= | 20 | deg
Mach: | 0 |  |  | Cl=0 at alpha= | -4.8168 | deg
|  |  |  | @ Cl=0.1, Cd= | 0.0051222
|  |  |  | @ Cl=0.4, Cd= | 0.0054919
|  |  |  | @ Cl=0.6, Cd= | 0.0056964
alpha (deg) | Cl | Cd | Cm | Cl/Cd
-13.5 | -1.0041 | 0.01702 | -0.119 | -58.9953
-13 | -0.9495 | 0.01521 | -0.1209 | -62.426
-12.5 | -0.8932 | 0.01353 | -0.1227 | -66.0163
-12 | -0.8366 | 0.01241 | -0.1239 | -67.4134
-11.5 | -0.7798 | 0.01133 | -0.1249 | -68.8261
-11 | -0.7223 | 0.01034 | -0.1259 | -69.8549
-10.5 | -0.6641 | 0.0094 | -0.127 | -70.6489
-10 | -0.6061 | 0.00865 | -0.1277 | -70.0694
-9.5 | -0.5477 | 0.00796 | -0.1285 | -68.8065
-9 | -0.4892 | 0.00739 | -0.1291 | -66.1976
-8 | -0.3718 | 0.00631 | -0.1304 | -58.9223
-7.5 | -0.3136 | 0.00606 | -0.1307 | -51.7492
-7 | -0.2553 | 0.00588 | -0.1311 | -43.4184
-6.5 | -0.197 | 0.00571 | -0.1315 | -34.5009
-6 | -0.1386 | 0.00552 | -0.1319 | -25.1087
-5.5 | -0.0801 | 0.00539 | -0.1322 | -14.8609
-5 | -0.0214 | 0.00525 | -0.1326 | -4.0762
-4.5 | 0.037 | 0.00521 | -0.133 | 7.1017
-4 | 0.0958 | 0.00512 | -0.1335 | 18.7109
-3.5 | 0.1542 | 0.00515 | -0.1339 | 29.9417
-3 | 0.2123 | 0.00523 | -0.1343 | 40.5927
-2.5 | 0.2704 | 0.00534 | -0.1346 | 50.6367
-2 | 0.3283 | 0.00542 | -0.1349 | 60.572
-1.5 | 0.3862 | 0.00548 | -0.1351 | 70.4745
-1 | 0.444 | 0.00553 | -0.1354 | 80.2893
-0.5 | 0.5017 | 0.0056 | -0.1356 | 89.5893
0 | 0.5594 | 0.00564 | -0.1358 | 99.1844
0.5 | 0.617 | 0.00572 | -0.136 | 107.8671
1 | 0.6745 | 0.00578 | -0.1362 | 116.6955
1.5 | 0.7317 | 0.00589 | -0.1363 | 124.2275
2 | 0.7887 | 0.00602 | -0.1364 | 131.0133
2.5 | 0.8455 | 0.00624 | -0.1365 | 135.4968
3 | 0.9019 | 0.00651 | -0.1366 | 138.5407
3.5 | 0.958 | 0.0068 | -0.1366 | 140.8824
4 | 1.0133 | 0.00733 | -0.1365 | 138.2401
4.5 | 1.0686 | 0.00773 | -0.1363 | 138.2406
5 | 1.1242 | 0.00798 | -0.1362 | 140.8772
5.5 | 1.1796 | 0.00822 | -0.136 | 143.5036
6.5 | 1.2895 | 0.00876 | -0.1357 | 147.2032
7 | 1.3441 | 0.00905 | -0.1355 | 148.5193
8 | 1.4507 | 0.00943 | -0.1347 | 153.8388
8.5 | 1.5037 | 0.00983 | -0.1342 | 152.9705
9 | 1.5563 | 0.01026 | -0.1337 | 151.6862
9.5 | 1.6079 | 0.01081 | -0.133 | 148.7419
10.5 | 1.7093 | 0.01199 | -0.1313 | 142.5605
11 | 1.7592 | 0.01257 | -0.1304 | 139.9523
11.5 | 1.8084 | 0.01318 | -0.1294 | 137.2079
12 | 1.8567 | 0.01383 | -0.1283 | 134.2516
12.5 | 1.904 | 0.01451 | -0.1271 | 131.2198
13 | 1.9501 | 0.01526 | -0.1257 | 127.7916
13.5 | 1.9947 | 0.01608 | -0.124 | 124.0485
14 | 2.037 | 0.01704 | -0.122 | 119.5423
14.5 | 2.0762 | 0.01819 | -0.1196 | 114.1396
15 | 2.1109 | 0.01961 | -0.1164 | 107.6441
15.5 | 2.1455 | 0.0208 | -0.1133 | 103.149
16 | 2.176 | 0.02209 | -0.1095 | 98.5061
16.5 | 2.1963 | 0.0235 | -0.104 | 93.4596
17 | 2.2032 | 0.0252 | -0.0964 | 87.4286
17.5 | 2.2107 | 0.02733 | -0.09 | 80.8891
18 | 2.2154 | 0.03004 | -0.0842 | 73.7483
18.5 | 2.2171 | 0.03334 | -0.0791 | 66.4997
19 | 2.2144 | 0.03749 | -0.0748 | 59.0664
19.5 | 2.2064 | 0.0427 | -0.0716 | 51.6721
20 | 2.1893 | 0.04961 | -0.0697 | 44.1302

## 131. Re 16M Mach 0.10 (1)
BIGFOIL.COM POLAR EXPORT
MID 103
MID 103 |  |  |  | Cl Max: | 1.292 | at alpha= | 8.5 | deg
JavaFoil+Calcfoil stall+Eppler ext transition |  |  |  | L/D Max: | 97.4 | at alpha= | 7 | deg
Re: | 16000000 |  |  | Cd Min: | 0.00995 | at alpha= | -2.5 | deg
Mach: | 0.1 |  |  | Cl=0 at alpha= | -4.8158 | deg
|  |  |  | @ Cl=0.1, Cd= | 0.010089
|  |  |  | @ Cl=0.4, Cd= | 0.010011
|  |  |  | @ Cl=0.6, Cd= | 0.010171
alpha (deg) | Cl | Cd | Cm | Cl/Cd
-16 | -0.238 | 0.11532 | -0.068 | -2.063
-15.5 | -0.252 | 0.10949 | -0.068 | -2.297
-15 | -0.265 | 0.10383 | -0.069 | -2.554
-14.5 | -0.279 | 0.09799 | -0.07 | -2.846
-14 | -0.292 | 0.09255 | -0.071 | -3.155
-13.5 | -0.304 | 0.08739 | -0.071 | -3.482
-13 | -0.315 | 0.08251 | -0.072 | -3.824
-12.5 | -0.325 | 0.07757 | -0.073 | -4.192
-12 | -0.333 | 0.07273 | -0.075 | -4.574
-11.5 | -0.338 | 0.0674 | -0.077 | -5.016
-11 | -0.341 | 0.06199 | -0.08 | -5.494
-10.5 | -0.341 | 0.05468 | -0.085 | -6.233
-10 | -0.337 | 0.04769 | -0.089 | -7.058
-9.5 | -0.331 | 0.03849 | -0.096 | -8.59
-9 | -0.322 | 0.02869 | -0.103 | -11.229
-8.5 | -0.313 | 0.01934 | -0.112 | -16.173
-8 | -0.306 | 0.01047 | -0.123 | -29.204
-7.5 | -0.268 | 0.01031 | -0.123 | -26.035
-7 | -0.226 | 0.01019 | -0.123 | -22.188
-6.5 | -0.179 | 0.01009 | -0.123 | -17.772
-6 | -0.129 | 0.01001 | -0.123 | -12.908
-5.5 | -0.076 | 0.01001 | -0.123 | -7.608
-5 | -0.021 | 0.01013 | -0.123 | -2.072
-4.5 | 0.036 | 0.01011 | -0.123 | 3.537
-4 | 0.094 | 0.0101 | -0.123 | 9.267
-3.5 | 0.152 | 0.00999 | -0.123 | 15.235
-3 | 0.211 | 0.00996 | -0.123 | 21.188
-2.5 | 0.271 | 0.00995 | -0.123 | 27.189
-2 | 0.329 | 0.00997 | -0.123 | 32.988
-1.5 | 0.387 | 0.01 | -0.123 | 38.718
-1 | 0.446 | 0.01005 | -0.123 | 44.366
-0.5 | 0.504 | 0.01013 | -0.123 | 49.745
0 | 0.56 | 0.01013 | -0.123 | 55.308
0.5 | 0.618 | 0.01019 | -0.123 | 60.676
1 | 0.676 | 0.01031 | -0.123 | 65.603
1.5 | 0.734 | 0.01046 | -0.123 | 70.203
2 | 0.792 | 0.01057 | -0.123 | 74.958
2.5 | 0.85 | 0.01068 | -0.123 | 79.579
3 | 0.907 | 0.01079 | -0.123 | 84.078
3.5 | 0.962 | 0.01092 | -0.122 | 88.106
4 | 1.016 | 0.01105 | -0.122 | 91.89
4.5 | 1.067 | 0.01179 | -0.122 | 90.439
5 | 1.115 | 0.01201 | -0.122 | 92.849
5.5 | 1.159 | 0.01216 | -0.122 | 95.327
6 | 1.199 | 0.0124 | -0.122 | 96.679
6.5 | 1.232 | 0.01272 | -0.122 | 96.88
7 | 1.259 | 0.01293 | -0.122 | 97.4
7.5 | 1.279 | 0.01322 | -0.122 | 96.767
8 | 1.29 | 0.01354 | -0.122 | 95.229
8.5 | 1.292 | 0.01396 | -0.122 | 92.501
9 | 1.284 | 0.01433 | -0.122 | 89.61
9.5 | 1.267 | 0.01471 | -0.121 | 86.099
10 | 1.24 | 0.01472 | -0.121 | 84.263
10.5 | 1.206 | 0.01523 | -0.121 | 79.191
11 | 1.165 | 0.01582 | -0.121 | 73.664
11.5 | 1.116 | 0.01653 | -0.121 | 67.54
12 | 1.058 | 0.01871 | -0.12 | 56.534
12.5 | 0.996 | 0.02177 | -0.119 | 45.747
13 | 0.933 | 0.02329 | -0.118 | 40.053
13.5 | 0.866 | 0.02549 | -0.117 | 33.982

## 132. Re 16M Mach 0.10 (2)
BIGFOIL.COM POLAR EXPORT
MID 103
MID 103 |  |  |  | Cl Max: | 2.1941 | at alpha= | 17.5 | deg
XFOIL ncrit=9 |  |  |  | L/D Max: | 154.435 | at alpha= | 7.5 | deg
Re: | 16000000 |  |  | Cd Min: | 0.06369 | at alpha= | 20 | deg
Mach: | 0.1 |  |  | Cl=0 at alpha= | -4.8107 | deg
|  |  |  | @ Cl=0.1, Cd= | 0.0051493
|  |  |  | @ Cl=0.4, Cd= | 0.0054901
|  |  |  | @ Cl=0.6, Cd= | 0.0056918
alpha (deg) | Cl | Cd | Cm | Cl/Cd
-13.5 | -1.0219 | 0.02331 | -0.1123 | -43.8396
-13 | -0.9663 | 0.019 | -0.1183 | -50.8579
-12.5 | -0.9088 | 0.01602 | -0.122 | -56.7291
-12 | -0.8511 | 0.01427 | -0.1238 | -59.6426
-11.5 | -0.793 | 0.01269 | -0.1253 | -62.4901
-11 | -0.734 | 0.01134 | -0.1266 | -64.7266
-10.5 | -0.6744 | 0.01008 | -0.1279 | -66.9048
-10 | -0.6151 | 0.00914 | -0.1287 | -67.2976
-9.5 | -0.5555 | 0.00828 | -0.1295 | -67.0894
-9 | -0.4959 | 0.00761 | -0.1302 | -65.1643
-7.5 | -0.3175 | 0.00611 | -0.1317 | -51.964
-7 | -0.2585 | 0.00591 | -0.1321 | -43.7394
-6.5 | -0.1995 | 0.00573 | -0.1324 | -34.8168
-6 | -0.1405 | 0.00554 | -0.1327 | -25.361
-5.5 | -0.0815 | 0.00541 | -0.133 | -15.0647
-5 | -0.0223 | 0.00527 | -0.1334 | -4.2315
-4.5 | 0.0366 | 0.00521 | -0.1338 | 7.025
-4 | 0.0958 | 0.00515 | -0.1342 | 18.6019
-3.5 | 0.1547 | 0.00514 | -0.1346 | 30.0973
-3 | 0.2133 | 0.00523 | -0.135 | 40.7839
-2.5 | 0.2717 | 0.00534 | -0.1353 | 50.8801
-2 | 0.33 | 0.00542 | -0.1356 | 60.8856
-1.5 | 0.3883 | 0.00548 | -0.1358 | 70.8577
-1 | 0.4464 | 0.00553 | -0.136 | 80.7233
-0.5 | 0.5044 | 0.0056 | -0.1362 | 90.0714
0 | 0.5625 | 0.00564 | -0.1365 | 99.734
0.5 | 0.6204 | 0.00572 | -0.1367 | 108.4615
1 | 0.6783 | 0.00579 | -0.1368 | 117.1503
1.5 | 0.7359 | 0.0059 | -0.137 | 124.7288
2 | 0.7933 | 0.00603 | -0.1371 | 131.5589
2.5 | 0.8504 | 0.00624 | -0.1372 | 136.2821
3 | 0.9072 | 0.00652 | -0.1373 | 139.1411
3.5 | 0.9637 | 0.00682 | -0.1372 | 141.305
4 | 1.0193 | 0.00736 | -0.137 | 138.4918
4.5 | 1.0752 | 0.00775 | -0.1368 | 138.7355
5 | 1.1312 | 0.00801 | -0.1367 | 141.2235
5.5 | 1.187 | 0.00826 | -0.1365 | 143.7046
6 | 1.2426 | 0.00855 | -0.1362 | 145.3333
6.5 | 1.2981 | 0.00881 | -0.136 | 147.3439
7 | 1.3531 | 0.00912 | -0.1357 | 148.3662
7.5 | 1.4069 | 0.00911 | -0.1353 | 154.4347
8 | 1.461 | 0.0095 | -0.1348 | 153.7895
8.5 | 1.5147 | 0.00992 | -0.1342 | 152.6915
9 | 1.5678 | 0.01039 | -0.1336 | 150.8951
9.5 | 1.6199 | 0.011 | -0.1327 | 147.2636
10.5 | 1.7228 | 0.01219 | -0.1308 | 141.329
11 | 1.7734 | 0.0128 | -0.1297 | 138.5469
11.5 | 1.8232 | 0.01344 | -0.1286 | 135.6548
12 | 1.8721 | 0.01414 | -0.1272 | 132.3975
12.5 | 1.9199 | 0.01489 | -0.1257 | 128.9389
13 | 1.966 | 0.01575 | -0.124 | 124.8254
13.5 | 2.0096 | 0.01679 | -0.1218 | 119.6903
14 | 2.0489 | 0.01815 | -0.1189 | 112.8871
14.5 | 2.0873 | 0.0194 | -0.116 | 107.5928
15 | 2.1235 | 0.02065 | -0.1127 | 102.8329
15.5 | 2.1552 | 0.02205 | -0.1087 | 97.7415
16 | 2.1777 | 0.02355 | -0.1033 | 92.4713
16.5 | 2.1838 | 0.02539 | -0.0952 | 86.0102
17 | 2.1895 | 0.02771 | -0.0882 | 79.0148
17.5 | 2.1941 | 0.03055 | -0.0822 | 71.82
18 | 2.1927 | 0.0343 | -0.0767 | 63.9271
18.5 | 2.1873 | 0.03893 | -0.0724 | 56.1855
19 | 2.1745 | 0.04503 | -0.0695 | 48.29
19.5 | 2.1547 | 0.05279 | -0.0684 | 40.8164
20 | 2.1214 | 0.06369 | -0.0702 | 33.3082

## 133. Re 16M Mach 0.25 (1)
BIGFOIL.COM POLAR EXPORT
MID 103
MID 103 |  |  |  | Cl Max: | 1.274 | at alpha= | 7.5 | deg
JavaFoil+Calcfoil stall+Eppler ext transition |  |  |  | L/D Max: | 96.855 | at alpha= | 6.5 | deg
Re: | 16000000 |  |  | Cd Min: | 0.00996 | at alpha= | -2.5 | deg
Mach: | 0.25 |  |  | Cl=0 at alpha= | -4.819 | deg
|  |  |  | @ Cl=0.1, Cd= | 0.010101
|  |  |  | @ Cl=0.4, Cd= | 0.010012
|  |  |  | @ Cl=0.6, Cd= | 0.02727
alpha (deg) | Cl | Cd | Cm | Cl/Cd
-14 | -0.052 | 0.0991 | -0.068 | -0.528
-13.5 | -0.05 | 0.09303 | -0.069 | -0.533
-13 | -0.047 | 0.08772 | -0.07 | -0.533
-12.5 | -0.118 | 0.08405 | -0.069 | -1.406
-12 | -0.163 | 0.07842 | -0.071 | -2.079
-11.5 | -0.198 | 0.07359 | -0.072 | -2.692
-11 | -0.227 | 0.06855 | -0.074 | -3.307
-10.5 | -0.248 | 0.0638 | -0.076 | -3.894
-10 | -0.263 | 0.05812 | -0.08 | -4.522
-9.5 | -0.271 | 0.05146 | -0.085 | -5.267
-9 | -0.274 | 0.04299 | -0.093 | -6.364
-8.5 | -0.272 | 0.03208 | -0.102 | -8.468
-8 | -0.264 | 0.02132 | -0.112 | -12.388
-7.5 | -0.261 | 0.01043 | -0.126 | -25.053
-7 | -0.224 | 0.0103 | -0.126 | -21.739
-6.5 | -0.18 | 0.01018 | -0.126 | -17.651
-6 | -0.131 | 0.01008 | -0.126 | -12.951
-5.5 | -0.077 | 0.01004 | -0.126 | -7.714
-5 | -0.021 | 0.01017 | -0.126 | -2.107
-4.5 | 0.037 | 0.01013 | -0.126 | 3.614
-4 | 0.096 | 0.01011 | -0.126 | 9.5
-3.5 | 0.156 | 0.00998 | -0.126 | 15.652
-3 | 0.217 | 0.00997 | -0.126 | 21.738
-2.5 | 0.278 | 0.00996 | -0.126 | 27.918
-2 | 0.338 | 0.00998 | -0.126 | 33.864
-1.5 | 0.398 | 0.01001 | -0.126 | 39.747
-1 | 0.458 | 0.01006 | -0.126 | 45.538
-0.5 | 0.518 | 0.01014 | -0.126 | 51.081
0 | 0.576 | 0.01013 | -0.126 | 56.828
0.5 | 0.635 | 0.01026 | -0.126 | 61.937
1 | 0.695 | 0.01034 | -0.126 | 67.189
1.5 | 0.754 | 0.0105 | -0.126 | 71.835
2 | 0.814 | 0.01061 | -0.126 | 76.658
2.5 | 0.873 | 0.01073 | -0.126 | 81.329
3 | 0.932 | 0.01086 | -0.126 | 85.86
3.5 | 0.988 | 0.01099 | -0.126 | 89.897
4 | 1.042 | 0.01115 | -0.126 | 93.493
4.5 | 1.094 | 0.01192 | -0.126 | 91.714
5 | 1.141 | 0.01215 | -0.126 | 93.918
5.5 | 1.184 | 0.01237 | -0.126 | 95.728
6 | 1.22 | 0.0126 | -0.125 | 96.835
6.5 | 1.248 | 0.01289 | -0.125 | 96.855
7 | 1.266 | 0.01329 | -0.125 | 95.324
7.5 | 1.274 | 0.01365 | -0.125 | 93.311
8 | 1.266 | 0.01394 | -0.125 | 90.858
8.5 | 1.245 | 0.01438 | -0.125 | 86.583
9 | 1.208 | 0.01494 | -0.125 | 80.822
9.5 | 1.152 | 0.01546 | -0.125 | 74.535
10 | 1.082 | 0.01556 | -0.125 | 69.56
10.5 | 0.998 | 0.01628 | -0.125 | 61.33
11 | 0.898 | 0.01871 | -0.124 | 48.005
11.5 | 0.782 | 0.02192 | -0.123 | 35.7
12 | 0.66 | 0.02366 | -0.122 | 27.909
12.5 | 0.527 | 0.02727 | -0.119 | 19.328

## 134. Re 16M Mach 0.25 (2)
BIGFOIL.COM POLAR EXPORT
MID 103
MID 103 |  |  |  | Cl Max: | 2.0268 | at alpha= | 13.5 | deg
XFOIL ncrit=9 |  |  |  | L/D Max: | 154.156 | at alpha= | 7.5 | deg
Re: | 16000000 |  |  | Cd Min: | 0.18986 | at alpha= | -15 | deg
Mach: | 0.25 |  |  | Cl=0 at alpha= | -4.7787 | deg
|  |  |  | @ Cl=0.1, Cd= | 0.0052147
|  |  |  | @ Cl=0.4, Cd= | 0.0054805
|  |  |  | @ Cl=0.6, Cd= | 0.0057006
alpha (deg) | Cl | Cd | Cm | Cl/Cd
-15 | -0.5772 | 0.18986 | 0.0214 | -3.0401
-14.5 | -0.5844 | 0.17178 | 0.016 | -3.402
-14 | -0.5697 | 0.16474 | 0.0127 | -3.4582
-13.5 | -0.5552 | 0.15775 | 0.0095 | -3.5195
-13 | -0.5405 | 0.15106 | 0.0065 | -3.578
-11.5 | -0.5327 | 0.12089 | -0.006 | -4.4065
-10.5 | -0.5898 | 0.08936 | -0.023 | -6.6003
-10 | -0.628 | 0.07411 | -0.0336 | -8.4739
-9.5 | -0.6096 | 0.0147 | -0.1297 | -41.4694
-9 | -0.5403 | 0.01089 | -0.1339 | -49.6143
-7.5 | -0.3414 | 0.00669 | -0.137 | -51.0314
-7 | -0.277 | 0.00614 | -0.1373 | -45.114
-6.5 | -0.2141 | 0.00587 | -0.1373 | -36.4736
-6 | -0.1516 | 0.00566 | -0.1374 | -26.7845
-5.5 | -0.0894 | 0.00549 | -0.1375 | -16.2842
-5 | -0.0274 | 0.00535 | -0.1377 | -5.1215
-4.5 | 0.0345 | 0.00523 | -0.1379 | 6.5966
-4 | 0.0959 | 0.00522 | -0.1382 | 18.3716
-3.5 | 0.1575 | 0.00514 | -0.1386 | 30.642
-3 | 0.2184 | 0.00522 | -0.1389 | 41.8391
-2 | 0.3393 | 0.00542 | -0.1394 | 62.6015
-1.5 | 0.3995 | 0.00548 | -0.1396 | 72.9015
-1 | 0.4596 | 0.00554 | -0.1398 | 82.9603
-0.5 | 0.5196 | 0.00562 | -0.14 | 92.4555
0 | 0.5796 | 0.00567 | -0.1402 | 102.2222
0.5 | 0.6395 | 0.00576 | -0.1404 | 111.0243
1 | 0.6993 | 0.00583 | -0.1405 | 119.9485
1.5 | 0.759 | 0.00593 | -0.1406 | 127.9933
2 | 0.8184 | 0.0061 | -0.1407 | 134.1639
2.5 | 0.8777 | 0.00629 | -0.1407 | 139.539
3 | 0.9367 | 0.00659 | -0.1407 | 142.1396
3.5 | 0.9954 | 0.0069 | -0.1405 | 144.2609
4 | 1.0531 | 0.00754 | -0.1401 | 139.6684
4.5 | 1.1115 | 0.0079 | -0.1397 | 140.6962
5 | 1.1703 | 0.00816 | -0.1394 | 143.4191
5.5 | 1.2288 | 0.00848 | -0.1389 | 144.9057
6 | 1.2874 | 0.00876 | -0.1384 | 146.9635
6.5 | 1.3458 | 0.00909 | -0.1377 | 148.0528
7 | 1.404 | 0.0095 | -0.137 | 147.7895
7.5 | 1.4614 | 0.00948 | -0.1361 | 154.1561
8 | 1.519 | 0.00995 | -0.1351 | 152.6633
8.5 | 1.5761 | 0.01053 | -0.1338 | 149.6771
9 | 1.6323 | 0.01124 | -0.1323 | 145.2224
9.5 | 1.6881 | 0.012 | -0.1306 | 140.675
10 | 1.7439 | 0.01269 | -0.1288 | 137.4232
10.5 | 1.7988 | 0.01349 | -0.1268 | 133.3432
11 | 1.8523 | 0.01443 | -0.1244 | 128.3645
11.5 | 1.9037 | 0.01558 | -0.1215 | 122.1887
12 | 1.9515 | 0.01703 | -0.118 | 114.5919
12.5 | 1.9926 | 0.01899 | -0.1135 | 104.9289
13 | 2.0215 | 0.02173 | -0.1072 | 93.0281
13.5 | 2.0268 | 0.02539 | -0.0979 | 79.8267
14 | 2.0015 | 0.02947 | -0.0851 | 67.9165
14.5 | 1.9694 | 0.03555 | -0.0756 | 55.398
15 | 1.9324 | 0.0438 | -0.0703 | 44.1187
15.5 | 1.8885 | 0.05518 | -0.0703 | 34.2244
16 | 1.8464 | 0.06923 | -0.0756 | 26.6705
16.5 | 1.8001 | 0.08588 | -0.0839 | 20.9606
17 | 1.7529 | 0.10282 | -0.0921 | 17.0482
17.5 | 1.7033 | 0.12002 | -0.1004 | 14.1918
18 | 1.6554 | 0.13721 | -0.1092 | 12.0647
18.5 | 1.6063 | 0.15534 | -0.1197 | 10.3405

## 135. Re 16M Mach 0.50 (1)
BIGFOIL.COM POLAR EXPORT
MID 103
MID 103 |  |  |  | Cl Max: | 1.319 | at alpha= | 20 | deg
JavaFoil+Calcfoil stall+Eppler ext transition |  |  |  | L/D Max: | 96.824 | at alpha= | 3.5 | deg
Re: | 16000000 |  |  | Cd Min: | 0.01 | at alpha= | -3 | deg
Mach: | 0.5 |  |  | Cl=0 at alpha= | -4.8226 | deg
|  |  |  | @ Cl=0.1, Cd= | 0.010216
|  |  |  | @ Cl=0.4, Cd= | 0.010043
|  |  |  | @ Cl=0.6, Cd= | 0.010237
alpha (deg) | Cl | Cd | Cm | Cl/Cd
-20 | -0.82 | 0.174 | -0.083 | -4.714
-19.5 | -0.794 | 0.16558 | -0.082 | -4.793
-19 | -0.768 | 0.15358 | -0.083 | -5
-18.5 | -0.742 | 0.14094 | -0.084 | -5.267
-18 | -0.716 | 0.13193 | -0.085 | -5.431
-17.5 | -0.687 | 0.1402 | -0.08 | -4.898
-17 | -0.661 | 0.12599 | -0.082 | -5.25
-16.5 | -0.636 | 0.11636 | -0.084 | -5.464
-16 | -0.61 | 0.10727 | -0.086 | -5.691
-15.5 | -0.58 | 0.11129 | -0.08 | -5.211
-15 | -0.556 | 0.09924 | -0.084 | -5.6
-14.5 | -0.533 | 0.08834 | -0.09 | -6.029
-14 | -0.513 | 0.07429 | -0.098 | -6.903
-13.5 | -0.473 | 0.08884 | -0.082 | -5.328
-13 | -0.451 | 0.0774 | -0.09 | -5.823
-12.5 | -0.429 | 0.0656 | -0.098 | -6.546
-12 | -0.392 | 0.0771 | -0.082 | -5.087
-11.5 | -0.37 | 0.06582 | -0.092 | -5.616
-11 | -0.338 | 0.06906 | -0.083 | -4.901
-10.5 | -0.313 | 0.06249 | -0.088 | -5.008
-10 | -0.284 | 0.06155 | -0.085 | -4.622
-9.5 | -0.26 | 0.05368 | -0.093 | -4.843
-9 | -0.231 | 0.05359 | -0.089 | -4.309
-8.5 | -0.201 | 0.05561 | -0.08 | -3.622
-8 | -0.175 | 0.05199 | -0.083 | -3.357
-7.5 | -0.149 | 0.04542 | -0.092 | -3.278
-7 | -0.121 | 0.04315 | -0.093 | -2.812
-6.5 | -0.097 | 0.0314 | -0.11 | -3.096
-6 | -0.073 | 0.01914 | -0.126 | -3.816
-5.5 | -0.072 | 0.01029 | -0.141 | -6.983
-5 | -0.022 | 0.01041 | -0.141 | -2.14
-4.5 | 0.04 | 0.01028 | -0.141 | 3.851
-4 | 0.106 | 0.01021 | -0.141 | 10.35
-3.5 | 0.173 | 0.01016 | -0.141 | 17.062
-3 | 0.241 | 0.01 | -0.141 | 24.132
-2.5 | 0.311 | 0.01002 | -0.141 | 31.031
-2 | 0.378 | 0.01003 | -0.141 | 37.694
-1.5 | 0.445 | 0.01007 | -0.141 | 44.214
-1 | 0.512 | 0.01013 | -0.141 | 50.55
-0.5 | 0.579 | 0.0102 | -0.141 | 56.75
0 | 0.642 | 0.01031 | -0.141 | 62.308
0.5 | 0.709 | 0.01036 | -0.141 | 68.444
1 | 0.775 | 0.0105 | -0.141 | 73.843
1.5 | 0.842 | 0.01065 | -0.141 | 78.997
2 | 0.908 | 0.01085 | -0.141 | 83.716
2.5 | 0.974 | 0.011 | -0.141 | 88.592
3 | 1.04 | 0.01117 | -0.141 | 93.096
3.5 | 1.1 | 0.01136 | -0.141 | 96.824
4 | 1.156 | 0.01227 | -0.141 | 94.21
4.5 | 1.204 | 0.01259 | -0.141 | 95.6
5 | 1.238 | 0.01294 | -0.14 | 95.614
5.5 | 1.248 | 0.01338 | -0.14 | 93.251
6 | 1.199 | 0.01393 | -0.14 | 86.099
6.5 | 0.755 | 0.01441 | -0.14 | 52.409
7 | 0.788 | 0.0148 | -0.14 | 53.266
7.5 | 0.821 | 0.01529 | -0.14 | 53.686
8 | 0.853 | 0.01589 | -0.14 | 53.718
8.5 | 0.886 | 0.01652 | -0.14 | 53.636
9 | 0.918 | 0.01727 | -0.14 | 53.176
9.5 | 0.945 | 0.01844 | -0.139 | 51.235
10 | 0.973 | 0.0224 | -0.138 | 43.421
10.5 | 1.002 | 0.02328 | -0.137 | 43.029
11 | 0.996 | 0.03021 | -0.132 | 32.991
11.5 | 1.04 | 0.02851 | -0.134 | 36.469
12 | 1.071 | 0.02857 | -0.134 | 37.496
12.5 | 1.01 | 0.05412 | -0.117 | 18.656
13 | 1.042 | 0.05427 | -0.117 | 19.199
13.5 | 1.001 | 0.09309 | -0.095 | 10.751
14 | 1.016 | 0.10682 | -0.088 | 9.508
14.5 | 1.04 | 0.11357 | -0.088 | 9.159
15 | 1.061 | 0.12937 | -0.084 | 8.204
15.5 | 1.089 | 0.13227 | -0.086 | 8.231
16 | 1.113 | 0.14678 | -0.085 | 7.58
16.5 | 1.141 | 0.14707 | -0.087 | 7.755
17 | 1.164 | 0.16359 | -0.086 | 7.116
17.5 | 1.191 | 0.17169 | -0.086 | 6.935
18 | 1.216 | 0.18104 | -0.086 | 6.715
18.5 | 1.242 | 0.18527 | -0.087 | 6.704
19 | 1.269 | 0.18736 | -0.088 | 6.773
19.5 | 1.293 | 0.20354 | -0.088 | 6.353
20 | 1.319 | 0.20728 | -0.089 | 6.364

## 136. Re 16M Mach 0.50 (2)
BIGFOIL.COM POLAR EXPORT
MID 103
MID 103 |  |  |  | Cl Max: | 1.6051 | at alpha= | 7.5 | deg
XFOIL ncrit=9 |  |  |  | L/D Max: | 155.356 | at alpha= | 3 | deg
Re: | 16000000 |  |  | Cd Min: | 0.28537 | at alpha= | -20 | deg
Mach: | 0.5 |  |  | Cl=0 at alpha= | -4.6273 | deg
|  |  |  | @ Cl=0.1, Cd= | 0.0053184
|  |  |  | @ Cl=0.4, Cd= | 0.0055075
|  |  |  | @ Cl=0.6, Cd= | 0.0057268
alpha (deg) | Cl | Cd | Cm | Cl/Cd
-20 | -0.8193 | 0.28537 | 0.0708 | -2.871
-19.5 | -0.7959 | 0.27667 | 0.0653 | -2.8767
-19 | -0.773 | 0.26782 | 0.0599 | -2.8863
-18.5 | -0.7501 | 0.25909 | 0.0546 | -2.8951
-18 | -0.7272 | 0.2502 | 0.0495 | -2.9065
-17.5 | -0.7048 | 0.24092 | 0.0444 | -2.9255
-17 | -0.6827 | 0.23191 | 0.0395 | -2.9438
-16.5 | -0.6612 | 0.22299 | 0.0347 | -2.9652
-16 | -0.6383 | 0.21566 | 0.0302 | -2.9598
-15.5 | -0.6157 | 0.20819 | 0.0258 | -2.9574
-15 | -0.593 | 0.20041 | 0.0216 | -2.9589
-14.5 | -0.5721 | 0.1923 | 0.0175 | -2.975
-14 | -0.5521 | 0.18418 | 0.0135 | -2.9976
-13.5 | -0.534 | 0.17561 | 0.0093 | -3.0408
-13 | -0.5163 | 0.16713 | 0.0055 | -3.0892
-12.5 | -0.5029 | 0.15726 | 0.0016 | -3.1979
-12 | -0.4883 | 0.14851 | -0.0022 | -3.288
-10 | -0.4329 | 0.11674 | -0.0155 | -3.7082
-9.5 | -0.4208 | 0.10912 | -0.0186 | -3.8563
-9 | -0.4121 | 0.1006 | -0.0226 | -4.0964
-8.5 | -0.4077 | 0.09152 | -0.0271 | -4.4548
-8 | -0.4031 | 0.08273 | -0.0321 | -4.8725
-7.5 | -0.4032 | 0.07343 | -0.0384 | -5.4909
-7 | -0.3922 | 0.06315 | -0.0502 | -6.2106
-6.5 | -0.356 | 0.04923 | -0.0747 | -7.2314
-6 | -0.2612 | 0.02232 | -0.1312 | -11.7025
-5.5 | -0.1407 | 0.00689 | -0.1577 | -20.4209
-5 | -0.0577 | 0.00583 | -0.1575 | -9.8971
-4.5 | 0.0197 | 0.00546 | -0.1569 | 3.6081
-4 | 0.0943 | 0.00532 | -0.1563 | 17.7256
-3.5 | 0.1673 | 0.0053 | -0.1561 | 31.566
-3 | 0.2395 | 0.00525 | -0.1561 | 45.619
-2 | 0.3798 | 0.00549 | -0.1562 | 69.1803
-1.5 | 0.4492 | 0.00555 | -0.1562 | 80.9369
-1 | 0.5183 | 0.00564 | -0.1563 | 91.8972
-0.5 | 0.5872 | 0.00571 | -0.1564 | 102.8371
0 | 0.6559 | 0.0058 | -0.1565 | 113.0862
0.5 | 0.7247 | 0.00591 | -0.1566 | 122.6227
1 | 0.7936 | 0.00603 | -0.1566 | 131.6086
1.5 | 0.8625 | 0.00617 | -0.1565 | 139.7893
2 | 0.9315 | 0.00637 | -0.1562 | 146.2323
2.5 | 1.0008 | 0.00661 | -0.1558 | 151.407
3 | 1.0704 | 0.00689 | -0.1552 | 155.3556
3.5 | 1.1383 | 0.00759 | -0.154 | 149.9736
4 | 1.2073 | 0.00822 | -0.1526 | 146.8735
4.5 | 1.2785 | 0.00856 | -0.1511 | 149.3575
5 | 1.3503 | 0.00898 | -0.1493 | 150.3675
5.5 | 1.4233 | 0.00942 | -0.147 | 151.0934
6 | 1.4967 | 0.01007 | -0.144 | 148.6296
6.5 | 1.5636 | 0.01192 | -0.1388 | 131.1745
7 | 1.5991 | 0.017 | -0.1289 | 94.0647
7.5 | 1.6051 | 0.02392 | -0.1165 | 67.1028
8 | 1.581 | 0.03027 | -0.1029 | 52.2299
8.5 | 1.5362 | 0.03714 | -0.0908 | 41.3624
9 | 1.492 | 0.04712 | -0.0873 | 31.6638
9.5 | 1.4505 | 0.0609 | -0.0932 | 23.8177
10 | 1.414 | 0.07836 | -0.1054 | 18.0449
10.5 | 1.3791 | 0.09485 | -0.1144 | 14.5398
11 | 1.3458 | 0.11021 | -0.1215 | 12.2112
11.5 | 1.3171 | 0.12505 | -0.1284 | 10.5326
12 | 1.2944 | 0.13944 | -0.1355 | 9.2828
12.5 | 1.2781 | 0.15358 | -0.1429 | 8.322

## 137. Re 18M Mach 0.00 (1)
BIGFOIL.COM POLAR EXPORT
MID 103
MID 103 |  |  |  | Cl Max: | 1.296 | at alpha= | 8.5 | deg
JavaFoil+Calcfoil stall+Eppler ext transition |  |  |  | L/D Max: | 97.953 | at alpha= | 7 | deg
Re: | 18000000 |  |  | Cd Min: | 0.00992 | at alpha= | -2.5 | deg
Mach: | 0 |  |  | Cl=0 at alpha= | -4.8158 | deg
|  |  |  | @ Cl=0.1, Cd= | 0.010054
|  |  |  | @ Cl=0.4, Cd= | 0.0099878
|  |  |  | @ Cl=0.6, Cd= | 0.01015
alpha (deg) | Cl | Cd | Cm | Cl/Cd
-16.5 | -0.263 | 0.11863 | -0.068 | -2.219
-16 | -0.275 | 0.11292 | -0.069 | -2.436
-15.5 | -0.287 | 0.10707 | -0.069 | -2.68
-15 | -0.299 | 0.10161 | -0.07 | -2.94
-14.5 | -0.31 | 0.09619 | -0.07 | -3.224
-14 | -0.321 | 0.09054 | -0.072 | -3.546
-13.5 | -0.331 | 0.08556 | -0.072 | -3.867
-13 | -0.34 | 0.0806 | -0.074 | -4.212
-12.5 | -0.347 | 0.07565 | -0.075 | -4.58
-12 | -0.351 | 0.07069 | -0.076 | -4.972
-11.5 | -0.355 | 0.06483 | -0.079 | -5.47
-11 | -0.355 | 0.05924 | -0.082 | -5.988
-10.5 | -0.353 | 0.05197 | -0.087 | -6.788
-10 | -0.349 | 0.04292 | -0.093 | -8.12
-9.5 | -0.342 | 0.03336 | -0.1 | -10.247
-9 | -0.332 | 0.02421 | -0.106 | -13.713
-8.5 | -0.341 | 0.0106 | -0.122 | -32.152
-8 | -0.307 | 0.01042 | -0.122 | -29.501
-7.5 | -0.269 | 0.01029 | -0.122 | -26.154
-7 | -0.226 | 0.01017 | -0.122 | -22.246
-6.5 | -0.179 | 0.01009 | -0.122 | -17.763
-6 | -0.129 | 0.01006 | -0.122 | -12.814
-5.5 | -0.076 | 0.01016 | -0.122 | -7.472
-5 | -0.021 | 0.01012 | -0.122 | -2.067
-4.5 | 0.036 | 0.01008 | -0.122 | 3.533
-4 | 0.093 | 0.01007 | -0.122 | 9.253
-3.5 | 0.151 | 0.00994 | -0.122 | 15.226
-3 | 0.21 | 0.00993 | -0.122 | 21.137
-2.5 | 0.269 | 0.00992 | -0.122 | 27.131
-2 | 0.327 | 0.00994 | -0.122 | 32.918
-1.5 | 0.385 | 0.00998 | -0.122 | 38.625
-1 | 0.443 | 0.01001 | -0.122 | 44.282
-0.5 | 0.502 | 0.01009 | -0.122 | 49.704
0 | 0.558 | 0.01015 | -0.122 | 54.953
0.5 | 0.615 | 0.01015 | -0.122 | 60.592
1 | 0.673 | 0.01027 | -0.122 | 65.546
1.5 | 0.731 | 0.01041 | -0.122 | 70.18
2 | 0.788 | 0.0105 | -0.122 | 75.029
2.5 | 0.846 | 0.01061 | -0.122 | 79.68
3 | 0.903 | 0.01072 | -0.122 | 84.228
3.5 | 0.958 | 0.01084 | -0.122 | 88.317
4 | 1.011 | 0.01097 | -0.122 | 92.157
4.5 | 1.062 | 0.01167 | -0.122 | 90.95
5 | 1.11 | 0.01188 | -0.122 | 93.433
5.5 | 1.155 | 0.01202 | -0.122 | 96.013
6 | 1.195 | 0.01226 | -0.121 | 97.453
6.5 | 1.229 | 0.01256 | -0.121 | 97.822
7 | 1.257 | 0.01283 | -0.121 | 97.953
7.5 | 1.279 | 0.01311 | -0.121 | 97.566
8 | 1.291 | 0.01335 | -0.121 | 96.762
8.5 | 1.296 | 0.01375 | -0.121 | 94.308
9 | 1.293 | 0.0141 | -0.121 | 91.693
9.5 | 1.279 | 0.01446 | -0.121 | 88.479
10 | 1.258 | 0.01487 | -0.121 | 84.608
10.5 | 1.23 | 0.01488 | -0.121 | 82.63
11 | 1.195 | 0.01548 | -0.12 | 77.199
11.5 | 1.152 | 0.01606 | -0.12 | 71.743
12 | 1.106 | 0.0168 | -0.12 | 65.824
12.5 | 1.048 | 0.02091 | -0.119 | 50.112
13 | 0.992 | 0.02211 | -0.118 | 44.858
13.5 | 0.934 | 0.02367 | -0.117 | 39.451

## 138. Re 18M Mach 0.00 (2)
BIGFOIL.COM POLAR EXPORT
MID 103
MID 103 |  |  |  | Cl Max: | 2.2375 | at alpha= | 18.5 | deg
XFOIL ncrit=9 |  |  |  | L/D Max: | 154.687 | at alpha= | 9 | deg
Re: | 18000000 |  |  | Cd Min: | 0.04618 | at alpha= | 20 | deg
Mach: | 0 |  |  | Cl=0 at alpha= | -4.8176 | deg
|  |  |  | @ Cl=0.1, Cd= | 0.0052085
|  |  |  | @ Cl=0.4, Cd= | 0.0054618
|  |  |  | @ Cl=0.6, Cd= | 0.0056551
alpha (deg) | Cl | Cd | Cm | Cl/Cd
-15.5 | -1.221 | 0.02362 | -0.1099 | -51.6935
-15 | -1.1677 | 0.02044 | -0.1148 | -57.1282
-14.5 | -1.1128 | 0.01835 | -0.1177 | -60.6431
-14 | -1.0593 | 0.01621 | -0.1201 | -65.3486
-13.5 | -1.005 | 0.01486 | -0.1213 | -67.6312
-13 | -0.9493 | 0.01349 | -0.1227 | -70.3706
-12.5 | -0.8928 | 0.01221 | -0.124 | -73.1204
-12 | -0.8362 | 0.0113 | -0.1249 | -74
-11.5 | -0.7791 | 0.01041 | -0.1258 | -74.8415
-11 | -0.7214 | 0.00959 | -0.1267 | -75.2242
-10.5 | -0.6635 | 0.00883 | -0.1274 | -75.1416
-10 | -0.6056 | 0.00821 | -0.1281 | -73.7637
-9.5 | -0.5471 | 0.00761 | -0.1288 | -71.8922
-9 | -0.4889 | 0.00713 | -0.1293 | -68.5694
-8 | -0.3719 | 0.00626 | -0.1304 | -59.4089
-7.5 | -0.3135 | 0.00601 | -0.1308 | -52.1631
-7 | -0.2551 | 0.0058 | -0.1312 | -43.9828
-6.5 | -0.1967 | 0.00564 | -0.1316 | -34.8759
-6 | -0.1383 | 0.00548 | -0.132 | -25.2372
-5.5 | -0.0799 | 0.00537 | -0.1323 | -14.879
-5 | -0.0213 | 0.00527 | -0.1327 | -4.0417
-4.5 | 0.0371 | 0.00525 | -0.1331 | 7.0667
-4 | 0.0957 | 0.00521 | -0.1336 | 18.3685
-3.5 | 0.1543 | 0.00519 | -0.134 | 29.7303
-3 | 0.2125 | 0.00525 | -0.1344 | 40.4762
-2.5 | 0.2705 | 0.00534 | -0.1347 | 50.6554
-2 | 0.3285 | 0.00539 | -0.135 | 60.9462
-1.5 | 0.3864 | 0.00545 | -0.1352 | 70.8991
-1 | 0.4442 | 0.0055 | -0.1354 | 80.7636
-0.5 | 0.5019 | 0.00555 | -0.1356 | 90.4324
0 | 0.5595 | 0.00562 | -0.1358 | 99.5552
0.5 | 0.6172 | 0.00567 | -0.136 | 108.8536
1 | 0.6746 | 0.00575 | -0.1362 | 117.3217
1.5 | 0.7319 | 0.00584 | -0.1364 | 125.3253
2 | 0.789 | 0.00597 | -0.1365 | 132.1608
2.5 | 0.8457 | 0.00619 | -0.1366 | 136.6236
3 | 0.9022 | 0.00643 | -0.1367 | 140.311
3.5 | 0.9583 | 0.00677 | -0.1366 | 141.551
4 | 1.0136 | 0.00728 | -0.1365 | 139.2308
4.5 | 1.0691 | 0.00762 | -0.1364 | 140.3018
5 | 1.1248 | 0.00786 | -0.1362 | 143.1043
5.5 | 1.1801 | 0.00811 | -0.1361 | 145.5117
6 | 1.2353 | 0.00838 | -0.1359 | 147.4105
6.5 | 1.2902 | 0.00863 | -0.1358 | 149.5017
7 | 1.3447 | 0.00894 | -0.1355 | 150.4139
9 | 1.5577 | 0.01007 | -0.1339 | 154.6872
9.5 | 1.6093 | 0.01063 | -0.1332 | 151.3923
10 | 1.6605 | 0.01119 | -0.1325 | 148.3914
10.5 | 1.7113 | 0.01172 | -0.1317 | 146.0154
11 | 1.7614 | 0.01228 | -0.1308 | 143.4365
11.5 | 1.8108 | 0.01288 | -0.1299 | 140.5901
12 | 1.8594 | 0.01351 | -0.1288 | 137.6314
12.5 | 1.9069 | 0.01418 | -0.1276 | 134.4781
13 | 1.9533 | 0.01491 | -0.1262 | 131.006
13.5 | 1.9981 | 0.01573 | -0.1246 | 127.0248
14 | 2.0403 | 0.01673 | -0.1226 | 121.9546
15 | 2.1173 | 0.01905 | -0.1174 | 111.1444
15.5 | 2.1532 | 0.02018 | -0.1145 | 106.6997
16 | 2.1854 | 0.02141 | -0.111 | 102.0738
16.5 | 2.2101 | 0.02275 | -0.1063 | 97.1473
17 | 2.2213 | 0.02428 | -0.0992 | 91.4868
17.5 | 2.2278 | 0.02623 | -0.0922 | 84.9333
18 | 2.2339 | 0.02868 | -0.0862 | 77.8905
18.5 | 2.2375 | 0.03168 | -0.0808 | 70.6282
19 | 2.2371 | 0.03541 | -0.0762 | 63.1771
19.5 | 2.2313 | 0.0401 | -0.0725 | 55.6434
20 | 2.2185 | 0.04618 | -0.07 | 48.0403

## 139. Re 18M Mach 0.10 (1)
BIGFOIL.COM POLAR EXPORT
MID 103
MID 103 |  |  |  | Cl Max: | 1.292 | at alpha= | 8.5 | deg
JavaFoil+Calcfoil stall+Eppler ext transition |  |  |  | L/D Max: | 97.797 | at alpha= | 6.5 | deg
Re: | 18000000 |  |  | Cd Min: | 0.00992 | at alpha= | -3 | deg
Mach: | 0.1 |  |  | Cl=0 at alpha= | -4.8158 | deg
|  |  |  | @ Cl=0.1, Cd= | 0.010067
|  |  |  | @ Cl=0.4, Cd= | 0.0099888
|  |  |  | @ Cl=0.6, Cd= | 0.010157
alpha (deg) | Cl | Cd | Cm | Cl/Cd
-16 | -0.238 | 0.11441 | -0.068 | -2.08
-15.5 | -0.252 | 0.10878 | -0.069 | -2.313
-15 | -0.265 | 0.103 | -0.069 | -2.576
-14.5 | -0.279 | 0.09766 | -0.07 | -2.856
-14 | -0.292 | 0.09175 | -0.071 | -3.184
-13.5 | -0.305 | 0.08673 | -0.072 | -3.511
-13 | -0.316 | 0.08182 | -0.073 | -3.859
-12.5 | -0.325 | 0.07689 | -0.074 | -4.232
-12 | -0.333 | 0.07195 | -0.076 | -4.63
-11.5 | -0.338 | 0.06701 | -0.077 | -5.049
-11 | -0.341 | 0.0609 | -0.081 | -5.605
-10.5 | -0.341 | 0.05403 | -0.085 | -6.316
-10 | -0.338 | 0.04585 | -0.091 | -7.376
-9.5 | -0.333 | 0.03635 | -0.098 | -9.157
-9 | -0.325 | 0.02674 | -0.105 | -12.138
-8.5 | -0.315 | 0.01855 | -0.113 | -16.977
-8 | -0.306 | 0.01045 | -0.123 | -29.28
-7.5 | -0.268 | 0.01031 | -0.123 | -26.047
-7 | -0.226 | 0.01019 | -0.123 | -22.198
-6.5 | -0.179 | 0.0101 | -0.123 | -17.766
-6 | -0.129 | 0.01006 | -0.123 | -12.836
-5.5 | -0.076 | 0.01016 | -0.123 | -7.493
-5 | -0.021 | 0.01012 | -0.123 | -2.074
-4.5 | 0.036 | 0.01009 | -0.123 | 3.547
-4 | 0.094 | 0.01008 | -0.123 | 9.293
-3.5 | 0.152 | 0.00995 | -0.123 | 15.295
-3 | 0.211 | 0.00992 | -0.123 | 21.271
-2.5 | 0.271 | 0.00992 | -0.123 | 27.265
-2 | 0.329 | 0.00994 | -0.123 | 33.079
-1.5 | 0.387 | 0.00998 | -0.123 | 38.813
-1 | 0.446 | 0.01002 | -0.123 | 44.494
-0.5 | 0.504 | 0.0101 | -0.123 | 49.898
0 | 0.56 | 0.01015 | -0.123 | 55.202
0.5 | 0.618 | 0.01016 | -0.123 | 60.867
1 | 0.676 | 0.01027 | -0.123 | 65.826
1.5 | 0.734 | 0.01042 | -0.123 | 70.482
2 | 0.792 | 0.01051 | -0.123 | 75.336
2.5 | 0.85 | 0.01062 | -0.123 | 80.003
3 | 0.907 | 0.01073 | -0.123 | 84.558
3.5 | 0.962 | 0.01086 | -0.122 | 88.644
4 | 1.016 | 0.01098 | -0.122 | 92.487
4.5 | 1.067 | 0.0117 | -0.122 | 91.191
5 | 1.115 | 0.0119 | -0.122 | 93.654
5.5 | 1.159 | 0.01206 | -0.122 | 96.149
6 | 1.199 | 0.01229 | -0.122 | 97.566
6.5 | 1.232 | 0.0126 | -0.122 | 97.797
7 | 1.259 | 0.01288 | -0.122 | 97.786
7.5 | 1.279 | 0.01316 | -0.122 | 97.227
8 | 1.29 | 0.01341 | -0.122 | 96.199
8.5 | 1.292 | 0.01382 | -0.122 | 93.473
9 | 1.284 | 0.0142 | -0.122 | 90.44
9.5 | 1.267 | 0.01456 | -0.121 | 87.001
10 | 1.24 | 0.01499 | -0.121 | 82.735
10.5 | 1.206 | 0.0151 | -0.121 | 79.875
11 | 1.165 | 0.01563 | -0.121 | 74.585
11.5 | 1.116 | 0.01627 | -0.121 | 68.618
12 | 1.063 | 0.01708 | -0.121 | 62.236
12.5 | 0.997 | 0.02134 | -0.12 | 46.727
13 | 0.935 | 0.02275 | -0.119 | 41.087
13.5 | 0.868 | 0.02504 | -0.117 | 34.649

## 140. Re 18M Mach 0.10 (2)
BIGFOIL.COM POLAR EXPORT
MID 103
MID 103 |  |  |  | Cl Max: | 2.215 | at alpha= | 18 | deg
XFOIL ncrit=9 |  |  |  | L/D Max: | 157.068 | at alpha= | 8 | deg
Re: | 18000000 |  |  | Cd Min: | 0.05823 | at alpha= | 20 | deg
Mach: | 0.1 |  |  | Cl=0 at alpha= | -4.8113 | deg
|  |  |  | @ Cl=0.1, Cd= | 0.0052125
|  |  |  | @ Cl=0.4, Cd= | 0.005462
|  |  |  | @ Cl=0.6, Cd= | 0.0056522
alpha (deg) | Cl | Cd | Cm | Cl/Cd
-14 | -1.0779 | 0.02108 | -0.1163 | -51.1338
-13.5 | -1.0229 | 0.01831 | -0.1196 | -55.8656
-13 | -0.9661 | 0.01598 | -0.1223 | -60.4568
-12.5 | -0.9083 | 0.01397 | -0.1243 | -65.0179
-12 | -0.8505 | 0.01267 | -0.1255 | -67.1271
-11.5 | -0.792 | 0.01143 | -0.1266 | -69.2913
-11 | -0.7328 | 0.01034 | -0.1276 | -70.8704
-10.5 | -0.6736 | 0.00936 | -0.1285 | -71.9658
-10 | -0.6144 | 0.00859 | -0.1292 | -71.525
-9.5 | -0.5548 | 0.00787 | -0.1299 | -70.4956
-9 | -0.4955 | 0.00731 | -0.1304 | -67.7839
-8 | -0.3772 | 0.00648 | -0.1312 | -58.2099
-7.5 | -0.3173 | 0.00605 | -0.1318 | -52.4463
-7 | -0.2582 | 0.00583 | -0.1322 | -44.2882
-6.5 | -0.1992 | 0.00566 | -0.1325 | -35.1943
-6 | -0.1402 | 0.0055 | -0.1328 | -25.4909
-5.5 | -0.0813 | 0.00538 | -0.1331 | -15.1115
-5 | -0.0223 | 0.00531 | -0.1335 | -4.1996
-4.5 | 0.0368 | 0.00525 | -0.1339 | 7.0095
-3.5 | 0.1548 | 0.00518 | -0.1348 | 29.8842
-2.5 | 0.2718 | 0.00534 | -0.1354 | 50.8989
-1.5 | 0.3884 | 0.00545 | -0.1359 | 71.2661
-1 | 0.4465 | 0.00551 | -0.1361 | 81.0345
-0.5 | 0.5046 | 0.00556 | -0.1363 | 90.7554
0 | 0.5626 | 0.00562 | -0.1365 | 100.1068
0.5 | 0.6206 | 0.00567 | -0.1367 | 109.4533
1 | 0.6784 | 0.00576 | -0.1369 | 117.7778
1.5 | 0.7361 | 0.00585 | -0.137 | 125.8291
2 | 0.7935 | 0.00598 | -0.1371 | 132.6923
2.5 | 0.8506 | 0.0062 | -0.1372 | 137.1935
3 | 0.9076 | 0.00644 | -0.1373 | 140.9317
3.5 | 0.964 | 0.00679 | -0.1372 | 141.9735
4 | 1.0197 | 0.00731 | -0.1371 | 139.4938
4.5 | 1.0757 | 0.00764 | -0.1369 | 140.7984
5 | 1.1318 | 0.00789 | -0.1368 | 143.4474
5.5 | 1.1877 | 0.00815 | -0.1366 | 145.7301
6 | 1.2433 | 0.00842 | -0.1363 | 147.6603
6.5 | 1.2988 | 0.00867 | -0.1361 | 149.8039
7 | 1.3538 | 0.009 | -0.1358 | 150.4222
7.5 | 1.4088 | 0.00931 | -0.1355 | 151.3212
8 | 1.4623 | 0.00931 | -0.135 | 157.0677
8.5 | 1.5161 | 0.00972 | -0.1344 | 155.9774
9 | 1.5692 | 0.0102 | -0.1338 | 153.8431
9.5 | 1.6213 | 0.01083 | -0.1329 | 149.7045
10 | 1.6735 | 0.01135 | -0.1321 | 147.4449
10.5 | 1.725 | 0.01191 | -0.1312 | 144.8363
11 | 1.7758 | 0.0125 | -0.1301 | 142.064
11.5 | 1.8259 | 0.01313 | -0.129 | 139.0632
12 | 1.875 | 0.01381 | -0.1277 | 135.7712
12.5 | 1.923 | 0.01455 | -0.1262 | 132.1649
13 | 1.9692 | 0.01543 | -0.1245 | 127.6215
13.5 | 2.0129 | 0.01648 | -0.1223 | 122.142
14 | 2.0535 | 0.01773 | -0.1197 | 115.8206
14.5 | 2.0938 | 0.01883 | -0.117 | 111.1949
15 | 2.1313 | 0.02002 | -0.1139 | 106.4585
15.5 | 2.1649 | 0.02134 | -0.1102 | 101.448
16 | 2.1916 | 0.02277 | -0.1054 | 96.2495
16.5 | 2.2037 | 0.02441 | -0.0982 | 90.2786
17 | 2.2083 | 0.02651 | -0.0905 | 83.3006
17.5 | 2.2141 | 0.0291 | -0.0842 | 76.0859
18 | 2.215 | 0.03246 | -0.0785 | 68.2378
18.5 | 2.2127 | 0.03659 | -0.0738 | 60.4728
19 | 2.2029 | 0.04199 | -0.0701 | 52.4625
19.5 | 2.1871 | 0.04881 | -0.0682 | 44.8084
20 | 2.1598 | 0.05823 | -0.0685 | 37.0908

## 141. Re 18M Mach 0.25 (1)
BIGFOIL.COM POLAR EXPORT
MID 103
MID 103 |  |  |  | Cl Max: | 1.274 | at alpha= | 7.5 | deg
JavaFoil+Calcfoil stall+Eppler ext transition |  |  |  | L/D Max: | 97.768 | at alpha= | 6.5 | deg
Re: | 18000000 |  |  | Cd Min: | 0.00993 | at alpha= | -3 | deg
Mach: | 0.25 |  |  | Cl=0 at alpha= | -4.819 | deg
|  |  |  | @ Cl=0.1, Cd= | 0.010071
|  |  |  | @ Cl=0.4, Cd= | 0.0099913
|  |  |  | @ Cl=0.6, Cd= | 0.02607
alpha (deg) | Cl | Cd | Cm | Cl/Cd
-14 | -0.052 | 0.09836 | -0.068 | -0.532
-13.5 | -0.05 | 0.09254 | -0.07 | -0.536
-13 | -0.047 | 0.08743 | -0.07 | -0.535
-12.5 | -0.118 | 0.08346 | -0.07 | -1.417
-12 | -0.163 | 0.07834 | -0.071 | -2.082
-11.5 | -0.198 | 0.07307 | -0.073 | -2.713
-11 | -0.227 | 0.06827 | -0.075 | -3.322
-10.5 | -0.249 | 0.06319 | -0.077 | -3.934
-10 | -0.263 | 0.05701 | -0.081 | -4.622
-9.5 | -0.272 | 0.05031 | -0.087 | -5.404
-9 | -0.274 | 0.0422 | -0.094 | -6.499
-8.5 | -0.272 | 0.03131 | -0.103 | -8.702
-8 | -0.267 | 0.02022 | -0.113 | -13.189
-7.5 | -0.261 | 0.01043 | -0.126 | -25.065
-7 | -0.224 | 0.0103 | -0.126 | -21.734
-6.5 | -0.18 | 0.01019 | -0.126 | -17.64
-6 | -0.131 | 0.01013 | -0.126 | -12.883
-5.5 | -0.077 | 0.0102 | -0.126 | -7.593
-5 | -0.021 | 0.01016 | -0.126 | -2.109
-4.5 | 0.037 | 0.0101 | -0.126 | 3.624
-4 | 0.096 | 0.01008 | -0.126 | 9.529
-3.5 | 0.156 | 0.00994 | -0.126 | 15.716
-3 | 0.217 | 0.00993 | -0.126 | 21.824
-2.5 | 0.278 | 0.00993 | -0.126 | 27.994
-2 | 0.338 | 0.00995 | -0.126 | 33.96
-1.5 | 0.398 | 0.00999 | -0.126 | 39.843
-1 | 0.458 | 0.01003 | -0.126 | 45.669
-0.5 | 0.518 | 0.01011 | -0.126 | 51.241
0 | 0.576 | 0.01015 | -0.126 | 56.714
0.5 | 0.635 | 0.01022 | -0.126 | 62.141
1 | 0.695 | 0.0103 | -0.126 | 67.436
1.5 | 0.754 | 0.01046 | -0.126 | 72.131
2 | 0.814 | 0.01056 | -0.126 | 77.064
2.5 | 0.873 | 0.01068 | -0.126 | 81.779
3 | 0.932 | 0.01079 | -0.126 | 86.365
3.5 | 0.988 | 0.01093 | -0.126 | 90.448
4 | 1.042 | 0.01108 | -0.126 | 94.108
4.5 | 1.094 | 0.01183 | -0.126 | 92.487
5 | 1.141 | 0.01204 | -0.126 | 94.75
5.5 | 1.184 | 0.01226 | -0.126 | 96.608
6 | 1.22 | 0.01249 | -0.125 | 97.744
6.5 | 1.248 | 0.01277 | -0.125 | 97.768
7 | 1.266 | 0.01315 | -0.125 | 96.285
7.5 | 1.274 | 0.01351 | -0.125 | 94.281
8 | 1.266 | 0.01379 | -0.125 | 91.825
8.5 | 1.245 | 0.01424 | -0.125 | 87.414
9 | 1.208 | 0.01478 | -0.125 | 81.734
9.5 | 1.152 | 0.01529 | -0.125 | 75.359
10 | 1.082 | 0.01578 | -0.125 | 68.598
10.5 | 0.998 | 0.01607 | -0.125 | 62.127
11 | 0.902 | 0.01687 | -0.124 | 53.469
11.5 | 0.784 | 0.02148 | -0.123 | 36.48
12 | 0.661 | 0.0233 | -0.122 | 28.365
12.5 | 0.53 | 0.02607 | -0.12 | 20.337

## 142. Re 18M Mach 0.25 (2)
BIGFOIL.COM POLAR EXPORT
MID 103
MID 103 |  |  |  | Cl Max: | 2.0425 | at alpha= | 13.5 | deg
XFOIL ncrit=9 |  |  |  | L/D Max: | 155.789 | at alpha= | 8 | deg
Re: | 18000000 |  |  | Cd Min: | 0.15426 | at alpha= | 18.5 | deg
Mach: | 0.25 |  |  | Cl=0 at alpha= | -4.7799 | deg
|  |  |  | @ Cl=0.1, Cd= | 0.0052548
|  |  |  | @ Cl=0.4, Cd= | 0.0054603
|  |  |  | @ Cl=0.6, Cd= | 0.0056636
alpha (deg) | Cl | Cd | Cm | Cl/Cd
-11 | -0.5928 | 0.09754 | -0.0183 | -6.0775
-10.5 | -0.6166 | 0.08443 | -0.0264 | -7.3031
-10 | -0.6794 | 0.02074 | -0.1213 | -32.758
-9.5 | -0.6072 | 0.01286 | -0.1321 | -47.2162
-9 | -0.5388 | 0.00999 | -0.1349 | -53.9339
-8.5 | -0.4718 | 0.00835 | -0.1361 | -56.503
-8 | -0.4062 | 0.00732 | -0.1367 | -55.4918
-7.5 | -0.3418 | 0.00674 | -0.137 | -50.7122
-7 | -0.2768 | 0.00606 | -0.1374 | -45.6766
-6.5 | -0.2138 | 0.0058 | -0.1375 | -36.8621
-6 | -0.1513 | 0.0056 | -0.1375 | -27.0179
-5.5 | -0.0892 | 0.00545 | -0.1376 | -16.367
-5 | -0.0272 | 0.00535 | -0.1378 | -5.0841
-4.5 | 0.0346 | 0.00526 | -0.138 | 6.5779
-4 | 0.096 | 0.00526 | -0.1383 | 18.251
-3.5 | 0.1577 | 0.00518 | -0.1387 | 30.444
-3 | 0.2185 | 0.00525 | -0.139 | 41.619
-2.5 | 0.279 | 0.00535 | -0.1392 | 52.1495
-2 | 0.3395 | 0.0054 | -0.1395 | 62.8704
-1.5 | 0.3997 | 0.00546 | -0.1397 | 73.2051
-1 | 0.4598 | 0.00552 | -0.1398 | 83.2971
-0.5 | 0.5198 | 0.00558 | -0.14 | 93.1541
0 | 0.5798 | 0.00564 | -0.1402 | 102.8014
0.5 | 0.6397 | 0.00571 | -0.1404 | 112.0315
1 | 0.6995 | 0.00579 | -0.1406 | 120.8117
1.5 | 0.7591 | 0.0059 | -0.1407 | 128.661
2 | 0.8187 | 0.00602 | -0.1407 | 135.9967
2.5 | 0.8779 | 0.00626 | -0.1407 | 140.2396
3 | 0.9371 | 0.0065 | -0.1407 | 144.1692
3.5 | 0.9957 | 0.00688 | -0.1405 | 144.7238
4 | 1.0535 | 0.00748 | -0.1402 | 140.8422
4.5 | 1.1121 | 0.0078 | -0.1398 | 142.5769
5 | 1.171 | 0.00804 | -0.1395 | 145.6468
5.5 | 1.2296 | 0.00835 | -0.139 | 147.2575
6 | 1.2883 | 0.00862 | -0.1385 | 149.4548
6.5 | 1.3467 | 0.00896 | -0.1379 | 150.3013
7 | 1.405 | 0.00935 | -0.1371 | 150.2674
7.5 | 1.4635 | 0.00967 | -0.1364 | 151.3444
8 | 1.5205 | 0.00976 | -0.1353 | 155.7889
8.5 | 1.5776 | 0.01034 | -0.1341 | 152.5725
9 | 1.6341 | 0.01104 | -0.1326 | 148.0163
9.5 | 1.6905 | 0.01169 | -0.131 | 144.6108
10 | 1.7466 | 0.01236 | -0.1292 | 141.3107
10.5 | 1.8019 | 0.01314 | -0.1272 | 137.1309
11 | 1.8559 | 0.01404 | -0.1249 | 132.1866
11.5 | 1.9079 | 0.01514 | -0.1222 | 126.0172
12 | 1.9567 | 0.01652 | -0.1188 | 118.4443
12.5 | 1.9995 | 0.01838 | -0.1144 | 108.7867
13 | 2.0315 | 0.02094 | -0.1085 | 97.0153
13.5 | 2.0425 | 0.0245 | -0.0999 | 83.3673
14 | 2.0177 | 0.02853 | -0.0868 | 70.722
14.5 | 1.9847 | 0.03438 | -0.0765 | 57.7283
15 | 1.94 | 0.04304 | -0.0703 | 45.0743
15.5 | 1.8881 | 0.05522 | -0.0703 | 34.1923
16 | 1.8465 | 0.0692 | -0.0755 | 26.6835
16.5 | 1.801 | 0.08572 | -0.0838 | 21.0103
17 | 1.7532 | 0.1028 | -0.0921 | 17.0545
17.5 | 1.7099 | 0.11891 | -0.0997 | 14.3798
18 | 1.6577 | 0.13684 | -0.109 | 12.1141
18.5 | 1.6121 | 0.15426 | -0.119 | 10.4505

## 143. Re 18M Mach 0.50 (1)
BIGFOIL.COM POLAR EXPORT
MID 103
MID 103 |  |  |  | Cl Max: | 1.319 | at alpha= | 20 | deg
JavaFoil+Calcfoil stall+Eppler ext transition |  |  |  | L/D Max: | 97.504 | at alpha= | 3.5 | deg
Re: | 18000000 |  |  | Cd Min: | 0.00996 | at alpha= | -3 | deg
Mach: | 0.5 |  |  | Cl=0 at alpha= | -4.8226 | deg
|  |  |  | @ Cl=0.1, Cd= | 0.010186
|  |  |  | @ Cl=0.4, Cd= | 0.010013
|  |  |  | @ Cl=0.6, Cd= | 0.010207
alpha (deg) | Cl | Cd | Cm | Cl/Cd
-20 | -0.82 | 0.17848 | -0.082 | -4.594
-19.5 | -0.794 | 0.1707 | -0.082 | -4.649
-19 | -0.768 | 0.15802 | -0.083 | -4.858
-18.5 | -0.742 | 0.14565 | -0.083 | -5.094
-18 | -0.716 | 0.13612 | -0.084 | -5.26
-17.5 | -0.686 | 0.14547 | -0.08 | -4.719
-17 | -0.661 | 0.13129 | -0.081 | -5.033
-16.5 | -0.635 | 0.12095 | -0.083 | -5.249
-16 | -0.609 | 0.11164 | -0.084 | -5.457
-15.5 | -0.579 | 0.11794 | -0.079 | -4.912
-15 | -0.554 | 0.10498 | -0.082 | -5.279
-14.5 | -0.529 | 0.0952 | -0.085 | -5.558
-14 | -0.505 | 0.08495 | -0.09 | -5.949
-13.5 | -0.474 | 0.08805 | -0.082 | -5.38
-13 | -0.452 | 0.07582 | -0.091 | -5.958
-12.5 | -0.431 | 0.06368 | -0.1 | -6.767
-12 | -0.393 | 0.07622 | -0.083 | -5.151
-11.5 | -0.371 | 0.06435 | -0.093 | -5.76
-11 | -0.339 | 0.06826 | -0.084 | -4.965
-10.5 | -0.314 | 0.06132 | -0.09 | -5.115
-10 | -0.285 | 0.06104 | -0.086 | -4.665
-9.5 | -0.261 | 0.05283 | -0.094 | -4.932
-9 | -0.232 | 0.05246 | -0.091 | -4.415
-8.5 | -0.202 | 0.05513 | -0.081 | -3.657
-8 | -0.175 | 0.05153 | -0.083 | -3.39
-7.5 | -0.149 | 0.04443 | -0.094 | -3.361
-7 | -0.122 | 0.04222 | -0.094 | -2.883
-6.5 | -0.098 | 0.02956 | -0.112 | -3.315
-6 | -0.074 | 0.01829 | -0.128 | -4.037
-5.5 | -0.072 | 0.01039 | -0.141 | -6.914
-5 | -0.022 | 0.0104 | -0.141 | -2.141
-4.5 | 0.04 | 0.01025 | -0.141 | 3.862
-4 | 0.106 | 0.01018 | -0.141 | 10.384
-3.5 | 0.173 | 0.01011 | -0.141 | 17.141
-3 | 0.241 | 0.00996 | -0.141 | 24.231
-2.5 | 0.311 | 0.00999 | -0.141 | 31.124
-2 | 0.378 | 0.01 | -0.141 | 37.808
-1.5 | 0.445 | 0.01004 | -0.141 | 44.333
-1 | 0.512 | 0.0101 | -0.141 | 50.699
-0.5 | 0.579 | 0.01017 | -0.141 | 56.944
0 | 0.642 | 0.01028 | -0.141 | 62.492
0.5 | 0.709 | 0.01032 | -0.141 | 68.66
1 | 0.775 | 0.01045 | -0.141 | 74.153
1.5 | 0.842 | 0.0106 | -0.141 | 79.39
2 | 0.908 | 0.01078 | -0.141 | 84.189
2.5 | 0.974 | 0.01093 | -0.141 | 89.139
3 | 1.04 | 0.0111 | -0.141 | 93.713
3.5 | 1.1 | 0.01128 | -0.141 | 97.504
4 | 1.156 | 0.01216 | -0.141 | 95.038
4.5 | 1.204 | 0.01247 | -0.141 | 96.495
5 | 1.238 | 0.01282 | -0.14 | 96.545
5.5 | 1.248 | 0.01326 | -0.14 | 94.121
6 | 1.199 | 0.01378 | -0.14 | 87.017
6.5 | 0.755 | 0.01431 | -0.14 | 52.804
7 | 0.788 | 0.01463 | -0.14 | 53.887
7.5 | 0.821 | 0.01513 | -0.14 | 54.263
8 | 0.853 | 0.01568 | -0.14 | 54.412
8.5 | 0.886 | 0.01629 | -0.14 | 54.374
9 | 0.918 | 0.01701 | -0.14 | 53.992
9.5 | 0.947 | 0.01964 | -0.139 | 48.213
10 | 0.974 | 0.02203 | -0.138 | 44.195
10.5 | 1.003 | 0.02281 | -0.138 | 43.959
11 | 1.004 | 0.02864 | -0.133 | 35.057
11.5 | 1.044 | 0.02751 | -0.134 | 37.942
12 | 1.069 | 0.02896 | -0.133 | 36.896
12.5 | 0.997 | 0.05915 | -0.113 | 16.86
13 | 0.993 | 0.07754 | -0.103 | 12.81
13.5 | 0.989 | 0.10364 | -0.088 | 9.547
14 | 1.011 | 0.11415 | -0.085 | 8.861
14.5 | 1.038 | 0.11874 | -0.086 | 8.742
15 | 1.061 | 0.13464 | -0.084 | 7.877
15.5 | 1.088 | 0.1368 | -0.085 | 7.955
16 | 1.112 | 0.15237 | -0.085 | 7.301
16.5 | 1.14 | 0.15127 | -0.087 | 7.539
17 | 1.164 | 0.16719 | -0.086 | 6.963
17.5 | 1.191 | 0.17427 | -0.086 | 6.833
18 | 1.216 | 0.18304 | -0.087 | 6.643
18.5 | 1.242 | 0.18969 | -0.087 | 6.548
19 | 1.269 | 0.19035 | -0.088 | 6.668
19.5 | 1.293 | 0.20559 | -0.088 | 6.29
20 | 1.319 | 0.21112 | -0.089 | 6.25

## 144. Re 18M Mach 0.50 (2)
BIGFOIL.COM POLAR EXPORT
MID 103
MID 103 |  |  |  | Cl Max: | 1.4985 | at alpha= | 6 | deg
XFOIL ncrit=9 |  |  |  | L/D Max: | 157.023 | at alpha= | 3 | deg
Re: | 18000000 |  |  | Cd Min: | 0.00987 | at alpha= | 6 | deg
Mach: | 0.5 |  |  | Cl=0 at alpha= | -99 | deg
|  |  |  | @ Cl=0.1, Cd= | 0.00576
|  |  |  | @ Cl=0.4, Cd= | 0.00576
|  |  |  | @ Cl=0.6, Cd= | 0.00576
alpha (deg) | Cl | Cd | Cm | Cl/Cd
0 | 0.6562 | 0.00576 | -0.1565 | 113.9236
0.5 | 0.7251 | 0.00586 | -0.1566 | 123.7372
1 | 0.7939 | 0.00599 | -0.1566 | 132.5376
1.5 | 0.8629 | 0.00612 | -0.1565 | 140.9967
2 | 0.932 | 0.0063 | -0.1562 | 147.9365
2.5 | 1.0013 | 0.00653 | -0.1558 | 153.3384
3 | 1.0709 | 0.00682 | -0.1552 | 157.0235
3.5 | 1.1387 | 0.00758 | -0.1541 | 150.2243
4 | 1.2082 | 0.0081 | -0.1527 | 149.1605
4.5 | 1.2795 | 0.00843 | -0.1513 | 151.7794
5 | 1.3516 | 0.00882 | -0.1494 | 153.2426
5.5 | 1.4248 | 0.00925 | -0.1472 | 154.0324
6 | 1.4985 | 0.00987 | -0.1442 | 151.8237

## 145. Re 20M Mach 0.00 (1)
BIGFOIL.COM POLAR EXPORT
MID 103
MID 103 |  |  |  | Cl Max: | 1.296 | at alpha= | 8.5 | deg
JavaFoil+Calcfoil stall+Eppler ext transition |  |  |  | L/D Max: | 98.857 | at alpha= | 7.5 | deg
Re: | 20000000 |  |  | Cd Min: | 0.0099 | at alpha= | -3 | deg
Mach: | 0 |  |  | Cl=0 at alpha= | -4.8158 | deg
|  |  |  | @ Cl=0.1, Cd= | 0.010016
|  |  |  | @ Cl=0.4, Cd= | 0.0099603
|  |  |  | @ Cl=0.6, Cd= | 0.01013
alpha (deg) | Cl | Cd | Cm | Cl/Cd
-16 | -0.275 | 0.11258 | -0.069 | -2.444
-15.5 | -0.287 | 0.10639 | -0.07 | -2.698
-15 | -0.299 | 0.1009 | -0.07 | -2.962
-14.5 | -0.31 | 0.09562 | -0.071 | -3.245
-14 | -0.321 | 0.09047 | -0.072 | -3.549
-13.5 | -0.331 | 0.08544 | -0.073 | -3.873
-13 | -0.34 | 0.07998 | -0.074 | -4.248
-12.5 | -0.347 | 0.07494 | -0.076 | -4.629
-12 | -0.352 | 0.06982 | -0.077 | -5.041
-11.5 | -0.355 | 0.06452 | -0.08 | -5.499
-11 | -0.356 | 0.05817 | -0.083 | -6.112
-10.5 | -0.354 | 0.0503 | -0.088 | -7.042
-10 | -0.35 | 0.04106 | -0.095 | -8.532
-9.5 | -0.344 | 0.03153 | -0.101 | -10.911
-9 | -0.334 | 0.0224 | -0.108 | -14.929
-8.5 | -0.341 | 0.01058 | -0.122 | -32.209
-8 | -0.307 | 0.0104 | -0.122 | -29.551
-7.5 | -0.269 | 0.01029 | -0.122 | -26.15
-7 | -0.226 | 0.01018 | -0.122 | -22.229
-6.5 | -0.179 | 0.01013 | -0.122 | -17.68
-6 | -0.129 | 0.01018 | -0.122 | -12.652
-5.5 | -0.076 | 0.01014 | -0.122 | -7.49
-5 | -0.021 | 0.01009 | -0.122 | -2.073
-4.5 | 0.036 | 0.01006 | -0.122 | 3.543
-4 | 0.093 | 0.01003 | -0.122 | 9.289
-3.5 | 0.151 | 0.00991 | -0.122 | 15.282
-3 | 0.21 | 0.0099 | -0.122 | 21.198
-2.5 | 0.269 | 0.0099 | -0.122 | 27.194
-2 | 0.327 | 0.00992 | -0.122 | 32.998
-1.5 | 0.385 | 0.00995 | -0.122 | 38.722
-1 | 0.443 | 0.00999 | -0.122 | 44.392
-0.5 | 0.502 | 0.01006 | -0.122 | 49.857
0 | 0.558 | 0.01013 | -0.122 | 55.019
0.5 | 0.615 | 0.01013 | -0.122 | 60.747
1 | 0.673 | 0.01023 | -0.122 | 65.781
1.5 | 0.731 | 0.01037 | -0.122 | 70.469
2 | 0.788 | 0.01046 | -0.122 | 75.355
2.5 | 0.846 | 0.01056 | -0.122 | 80.08
3 | 0.903 | 0.01067 | -0.122 | 84.62
3.5 | 0.958 | 0.01079 | -0.122 | 88.776
4 | 1.011 | 0.0109 | -0.122 | 92.709
4.5 | 1.062 | 0.01159 | -0.122 | 91.616
5 | 1.11 | 0.01179 | -0.122 | 94.149
5.5 | 1.155 | 0.01193 | -0.122 | 96.739
6 | 1.195 | 0.01216 | -0.121 | 98.245
6.5 | 1.229 | 0.01247 | -0.121 | 98.565
7 | 1.257 | 0.01272 | -0.121 | 98.798
7.5 | 1.279 | 0.01293 | -0.121 | 98.857
8 | 1.291 | 0.01323 | -0.121 | 97.637
8.5 | 1.296 | 0.01362 | -0.121 | 95.184
9 | 1.293 | 0.01398 | -0.121 | 92.457
9.5 | 1.279 | 0.01432 | -0.121 | 89.337
10 | 1.258 | 0.01473 | -0.121 | 85.399
10.5 | 1.23 | 0.01521 | -0.121 | 80.834
11 | 1.195 | 0.01526 | -0.12 | 78.281
11.5 | 1.152 | 0.01585 | -0.12 | 72.71
12 | 1.106 | 0.01655 | -0.12 | 66.82
12.5 | 1.049 | 0.02056 | -0.119 | 51.029
13 | 0.993 | 0.0217 | -0.119 | 45.757
13.5 | 0.934 | 0.02337 | -0.118 | 39.991

## 146. Re 20M Mach 0.00 (2)
BIGFOIL.COM POLAR EXPORT
MID 103
MID 103 |  |  |  | Cl Max: | 2.2552 | at alpha= | 19 | deg
XFOIL ncrit=9 |  |  |  | L/D Max: | 160.022 | at alpha= | 8 | deg
Re: | 20000000 |  |  | Cd Min: | 0.04357 | at alpha= | 20 | deg
Mach: | 0 |  |  | Cl=0 at alpha= | -4.8188 | deg
|  |  |  | @ Cl=0.1, Cd= | 0.0052425
|  |  |  | @ Cl=0.4, Cd= | 0.0054339
|  |  |  | @ Cl=0.6, Cd= | 0.005632
alpha (deg) | Cl | Cd | Cm | Cl/Cd
-16 | -1.2751 | 0.0231 | -0.1109 | -55.1991
-15.5 | -1.2226 | 0.02007 | -0.1153 | -60.9168
-15 | -1.1675 | 0.01799 | -0.1183 | -64.8972
-14.5 | -1.1145 | 0.01641 | -0.1199 | -67.9159
-14 | -1.0603 | 0.01476 | -0.1215 | -71.836
-13.5 | -1.0054 | 0.01362 | -0.1226 | -73.8179
-13 | -0.9491 | 0.01247 | -0.1237 | -76.1107
-12.5 | -0.8927 | 0.01141 | -0.1247 | -78.2384
-12 | -0.836 | 0.01061 | -0.1255 | -78.7936
-11.5 | -0.7785 | 0.00981 | -0.1263 | -79.3578
-11 | -0.7209 | 0.0091 | -0.1271 | -79.2198
-10.5 | -0.6632 | 0.00846 | -0.1277 | -78.3924
-10 | -0.605 | 0.00789 | -0.1284 | -76.6793
-9.5 | -0.5469 | 0.00737 | -0.1289 | -74.2062
-9 | -0.4886 | 0.00693 | -0.1295 | -70.5051
-7.5 | -0.3133 | 0.00595 | -0.1309 | -52.6555
-7 | -0.2549 | 0.00576 | -0.1313 | -44.2535
-6.5 | -0.1965 | 0.0056 | -0.1317 | -35.0893
-6 | -0.1381 | 0.00546 | -0.1321 | -25.293
-5.5 | -0.0797 | 0.00537 | -0.1325 | -14.8417
-4.5 | 0.0373 | 0.00528 | -0.1332 | 7.0644
-3.5 | 0.1544 | 0.00521 | -0.1341 | 29.6353
-3 | 0.2126 | 0.00526 | -0.1345 | 40.4183
-2.5 | 0.2706 | 0.00535 | -0.1348 | 50.5794
-2 | 0.3287 | 0.00538 | -0.1351 | 61.0967
-1.5 | 0.3866 | 0.00542 | -0.1353 | 71.3284
-1 | 0.4443 | 0.00548 | -0.1355 | 81.0766
-0.5 | 0.502 | 0.00551 | -0.1357 | 91.1071
0 | 0.5597 | 0.00559 | -0.1359 | 100.1252
0.5 | 0.6173 | 0.00565 | -0.1361 | 109.2566
1 | 0.6747 | 0.00571 | -0.1362 | 118.1611
1.5 | 0.732 | 0.00581 | -0.1364 | 125.9897
2 | 0.7892 | 0.00592 | -0.1365 | 133.3108
2.5 | 0.8458 | 0.00616 | -0.1366 | 137.3052
3 | 0.9024 | 0.00641 | -0.1367 | 140.78
4 | 1.0139 | 0.00721 | -0.1365 | 140.6241
4.5 | 1.0696 | 0.00753 | -0.1364 | 142.0452
5 | 1.1252 | 0.00776 | -0.1363 | 145
5.5 | 1.1807 | 0.00801 | -0.1362 | 147.4032
6 | 1.2359 | 0.00826 | -0.136 | 149.6247
6.5 | 1.2908 | 0.00851 | -0.1358 | 151.6804
7 | 1.3453 | 0.00883 | -0.1356 | 152.3556
7.5 | 1.3996 | 0.00915 | -0.1353 | 152.9617
8 | 1.453 | 0.00908 | -0.1351 | 160.022
8.5 | 1.5062 | 0.00947 | -0.1346 | 159.0496
9 | 1.5589 | 0.00991 | -0.1341 | 157.3058
9.5 | 1.6104 | 0.0105 | -0.1334 | 153.3714
10 | 1.662 | 0.01098 | -0.1327 | 151.3661
10.5 | 1.713 | 0.0115 | -0.132 | 148.9565
11 | 1.7633 | 0.01204 | -0.1311 | 146.4535
11.5 | 1.8129 | 0.01262 | -0.1302 | 143.6529
12 | 1.8616 | 0.01324 | -0.1292 | 140.6042
12.5 | 1.9094 | 0.0139 | -0.128 | 137.3669
13 | 1.956 | 0.01462 | -0.1266 | 133.7893
13.5 | 2.0008 | 0.01546 | -0.125 | 129.4179
14 | 2.0432 | 0.01646 | -0.123 | 124.1312
14.5 | 2.083 | 0.0176 | -0.1207 | 118.3523
15 | 2.1225 | 0.0186 | -0.1183 | 114.1129
15.5 | 2.1594 | 0.01968 | -0.1155 | 109.7256
16 | 2.1929 | 0.02086 | -0.1122 | 105.1246
16.5 | 2.2207 | 0.02214 | -0.108 | 100.3026
17 | 2.2375 | 0.02355 | -0.1019 | 95.0106
17.5 | 2.2425 | 0.02535 | -0.0942 | 88.4615
18 | 2.2496 | 0.02761 | -0.088 | 81.4777
18.5 | 2.2543 | 0.03038 | -0.0825 | 74.2034
19 | 2.2552 | 0.03381 | -0.0775 | 66.7022
19.5 | 2.2516 | 0.03809 | -0.0734 | 59.1126
20 | 2.2421 | 0.04357 | -0.0704 | 51.4597

## 147. Re 20M Mach 0.10 (1)
BIGFOIL.COM POLAR EXPORT
MID 103
MID 103 |  |  |  | Cl Max: | 1.292 | at alpha= | 8.5 | deg
JavaFoil+Calcfoil stall+Eppler ext transition |  |  |  | L/D Max: | 98.633 | at alpha= | 7 | deg
Re: | 20000000 |  |  | Cd Min: | 0.00989 | at alpha= | -3 | deg
Mach: | 0.1 |  |  | Cl=0 at alpha= | -4.8158 | deg
|  |  |  | @ Cl=0.1, Cd= | 0.010027
|  |  |  | @ Cl=0.4, Cd= | 0.0099588
|  |  |  | @ Cl=0.6, Cd= | 0.010133
alpha (deg) | Cl | Cd | Cm | Cl/Cd
-16 | -0.238 | 0.11424 | -0.068 | -2.084
-15.5 | -0.252 | 0.10804 | -0.069 | -2.33
-15 | -0.265 | 0.10247 | -0.07 | -2.591
-14.5 | -0.279 | 0.09697 | -0.07 | -2.877
-14 | -0.292 | 0.09166 | -0.071 | -3.188
-13.5 | -0.305 | 0.0866 | -0.072 | -3.517
-13 | -0.316 | 0.0812 | -0.073 | -3.891
-12.5 | -0.326 | 0.0763 | -0.075 | -4.268
-12 | -0.333 | 0.07126 | -0.076 | -4.68
-11.5 | -0.339 | 0.06616 | -0.078 | -5.121
-11 | -0.342 | 0.05992 | -0.082 | -5.708
-10.5 | -0.342 | 0.05253 | -0.087 | -6.519
-10 | -0.34 | 0.04413 | -0.093 | -7.7
-9.5 | -0.335 | 0.0345 | -0.099 | -9.707
-9 | -0.327 | 0.02505 | -0.106 | -13.045
-8.5 | -0.338 | 0.01063 | -0.123 | -31.803
-8 | -0.306 | 0.01043 | -0.123 | -29.322
-7.5 | -0.268 | 0.01031 | -0.123 | -26.04
-7 | -0.226 | 0.01019 | -0.123 | -22.195
-6.5 | -0.179 | 0.01015 | -0.123 | -17.682
-6 | -0.129 | 0.01019 | -0.123 | -12.672
-5.5 | -0.076 | 0.01014 | -0.123 | -7.511
-5 | -0.021 | 0.0101 | -0.123 | -2.08
-4.5 | 0.036 | 0.01006 | -0.123 | 3.557
-4 | 0.094 | 0.01004 | -0.123 | 9.331
-3.5 | 0.152 | 0.00991 | -0.123 | 15.354
-3 | 0.211 | 0.00989 | -0.123 | 21.333
-2.5 | 0.271 | 0.0099 | -0.123 | 27.329
-2 | 0.329 | 0.00992 | -0.123 | 33.158
-1.5 | 0.387 | 0.00995 | -0.123 | 38.911
-1 | 0.446 | 0.00999 | -0.123 | 44.607
-0.5 | 0.504 | 0.01007 | -0.123 | 50.051
0 | 0.56 | 0.01014 | -0.123 | 55.269
0.5 | 0.618 | 0.01013 | -0.123 | 61.022
1 | 0.676 | 0.01024 | -0.123 | 66.061
1.5 | 0.734 | 0.01037 | -0.123 | 70.773
2 | 0.792 | 0.01047 | -0.123 | 75.674
2.5 | 0.85 | 0.01057 | -0.123 | 80.414
3 | 0.907 | 0.01068 | -0.123 | 84.953
3.5 | 0.962 | 0.0108 | -0.122 | 89.117
4 | 1.016 | 0.01092 | -0.122 | 93.042
4.5 | 1.067 | 0.01161 | -0.122 | 91.844
5 | 1.115 | 0.01181 | -0.122 | 94.374
5.5 | 1.159 | 0.01196 | -0.122 | 96.916
6 | 1.199 | 0.01219 | -0.122 | 98.319
6.5 | 1.232 | 0.01251 | -0.122 | 98.542
7 | 1.259 | 0.01277 | -0.122 | 98.633
7.5 | 1.279 | 0.01298 | -0.122 | 98.519
8 | 1.29 | 0.0133 | -0.122 | 96.975
8.5 | 1.292 | 0.01369 | -0.122 | 94.352
9 | 1.284 | 0.01407 | -0.122 | 91.314
9.5 | 1.267 | 0.01443 | -0.121 | 87.757
10 | 1.24 | 0.01487 | -0.121 | 83.414
10.5 | 1.206 | 0.01535 | -0.121 | 78.576
11 | 1.165 | 0.01543 | -0.121 | 75.542
11.5 | 1.116 | 0.01609 | -0.121 | 69.394
12 | 1.063 | 0.01681 | -0.121 | 63.235
12.5 | 0.998 | 0.02098 | -0.12 | 47.594
13 | 0.936 | 0.02231 | -0.119 | 41.962
13.5 | 0.87 | 0.02432 | -0.118 | 35.789

## 148. Re 20M Mach 0.10 (2)
BIGFOIL.COM POLAR EXPORT
MID 103
MID 103 |  |  |  | Cl Max: | 2.2336 | at alpha= | 18 | deg
XFOIL ncrit=9 |  |  |  | L/D Max: | 159.934 | at alpha= | 8 | deg
Re: | 20000000 |  |  | Cd Min: | 0.05419 | at alpha= | 20 | deg
Mach: | 0.1 |  |  | Cl=0 at alpha= | -4.8125 | deg
|  |  |  | @ Cl=0.1, Cd= | 0.0052696
|  |  |  | @ Cl=0.4, Cd= | 0.0054318
|  |  |  | @ Cl=0.6, Cd= | 0.0056321
alpha (deg) | Cl | Cd | Cm | Cl/Cd
-14.5 | -1.1342 | 0.0213 | -0.1164 | -53.2488
-14 | -1.0796 | 0.01796 | -0.1205 | -60.1114
-13.5 | -1.0234 | 0.01607 | -0.1224 | -63.6839
-13 | -0.966 | 0.0143 | -0.1242 | -67.5524
-12.5 | -0.9082 | 0.01275 | -0.1256 | -71.2314
-12 | -0.8501 | 0.01166 | -0.1265 | -72.9074
-11.5 | -0.7912 | 0.01061 | -0.1275 | -74.5712
-11 | -0.7322 | 0.0097 | -0.1282 | -75.4845
-10.5 | -0.6731 | 0.00888 | -0.1289 | -75.7995
-10 | -0.6138 | 0.0082 | -0.1296 | -74.8537
-9.5 | -0.5544 | 0.00759 | -0.1301 | -73.0435
-9 | -0.4952 | 0.00709 | -0.1306 | -69.8449
-8.5 | -0.4361 | 0.00668 | -0.131 | -65.2844
-8 | -0.3769 | 0.00639 | -0.1314 | -58.9828
-7.5 | -0.3172 | 0.006 | -0.1319 | -52.8667
-7 | -0.258 | 0.00579 | -0.1323 | -44.5596
-6.5 | -0.199 | 0.00562 | -0.1326 | -35.4093
-6 | -0.14 | 0.00547 | -0.1329 | -25.5941
-5.5 | -0.081 | 0.00538 | -0.1333 | -15.0558
-5 | -0.0221 | 0.00532 | -0.1336 | -4.1541
-4 | 0.0958 | 0.00527 | -0.1344 | 18.1784
-3 | 0.2136 | 0.00526 | -0.1352 | 40.6084
-2.5 | 0.272 | 0.00535 | -0.1355 | 50.8411
-2 | 0.3303 | 0.00538 | -0.1357 | 61.3941
-1.5 | 0.3886 | 0.00542 | -0.136 | 71.6974
-1 | 0.4467 | 0.00548 | -0.1361 | 81.5146
-0.5 | 0.5048 | 0.00552 | -0.1363 | 91.4493
0 | 0.5628 | 0.0056 | -0.1365 | 100.5
0.5 | 0.6207 | 0.00565 | -0.1367 | 109.8584
1 | 0.6785 | 0.00571 | -0.1369 | 118.8266
2 | 0.7937 | 0.00593 | -0.1372 | 133.8449
2.5 | 0.8508 | 0.00617 | -0.1372 | 137.893
3 | 0.9077 | 0.00641 | -0.1373 | 141.6069
3.5 | 0.9642 | 0.00674 | -0.1373 | 143.0564
4 | 1.02 | 0.00724 | -0.1371 | 140.884
4.5 | 1.0761 | 0.00755 | -0.137 | 142.5298
5 | 1.1323 | 0.00778 | -0.1368 | 145.5398
5.5 | 1.1882 | 0.00804 | -0.1366 | 147.7861
6.5 | 1.2994 | 0.00856 | -0.1362 | 151.7991
7 | 1.3544 | 0.00889 | -0.1359 | 152.351
7.5 | 1.4094 | 0.00921 | -0.1356 | 153.0293
8 | 1.4634 | 0.00915 | -0.1352 | 159.9344
8.5 | 1.5172 | 0.00956 | -0.1346 | 158.7029
9 | 1.5704 | 0.01005 | -0.134 | 156.2587
10 | 1.6751 | 0.01113 | -0.1324 | 150.5031
10.5 | 1.7268 | 0.01167 | -0.1315 | 147.9692
11 | 1.7778 | 0.01225 | -0.1305 | 145.1265
11.5 | 1.8281 | 0.01287 | -0.1294 | 142.0435
12 | 1.8774 | 0.01353 | -0.1281 | 138.7583
12.5 | 1.9256 | 0.01427 | -0.1266 | 134.9404
13 | 1.9717 | 0.01518 | -0.1249 | 129.888
13.5 | 2.0156 | 0.01623 | -0.1227 | 124.1898
14 | 2.058 | 0.01731 | -0.1204 | 118.8908
14.5 | 2.0991 | 0.01836 | -0.1178 | 114.3301
15 | 2.1376 | 0.0195 | -0.1149 | 109.6205
15.5 | 2.1725 | 0.02076 | -0.1114 | 104.6484
16 | 2.2023 | 0.02214 | -0.1071 | 99.4715
16.5 | 2.2203 | 0.02366 | -0.1008 | 93.8419
17 | 2.2242 | 0.02557 | -0.0926 | 86.9847
17.5 | 2.231 | 0.02795 | -0.0861 | 79.8211
18 | 2.2336 | 0.03103 | -0.0801 | 71.982
18.5 | 2.2326 | 0.03482 | -0.075 | 64.1183
19 | 2.2257 | 0.03969 | -0.0709 | 56.0771
19.5 | 2.213 | 0.04588 | -0.0683 | 48.2345
20 | 2.1898 | 0.05419 | -0.0676 | 40.4097

## 149. Re 20M Mach 0.25 (1)
BIGFOIL.COM POLAR EXPORT
MID 103
MID 103 |  |  |  | Cl Max: | 1.274 | at alpha= | 7.5 | deg
JavaFoil+Calcfoil stall+Eppler ext transition |  |  |  | L/D Max: | 98.579 | at alpha= | 6.5 | deg
Re: | 20000000 |  |  | Cd Min: | 0.0099 | at alpha= | -3.5 | deg
Mach: | 0.25 |  |  | Cl=0 at alpha= | -4.819 | deg
|  |  |  | @ Cl=0.1, Cd= | 0.010021
|  |  |  | @ Cl=0.4, Cd= | 0.0099613
|  |  |  | @ Cl=0.6, Cd= | 0.02518
alpha (deg) | Cl | Cd | Cm | Cl/Cd
-14 | -0.052 | 0.09827 | -0.069 | -0.533
-13.5 | -0.05 | 0.09186 | -0.07 | -0.54
-13 | -0.047 | 0.08735 | -0.07 | -0.536
-12.5 | -0.118 | 0.08317 | -0.07 | -1.422
-12 | -0.163 | 0.07786 | -0.072 | -2.095
-11.5 | -0.198 | 0.07256 | -0.074 | -2.734
-11 | -0.227 | 0.06774 | -0.075 | -3.351
-10.5 | -0.249 | 0.0629 | -0.077 | -3.955
-10 | -0.264 | 0.05613 | -0.083 | -4.703
-9.5 | -0.272 | 0.04968 | -0.088 | -5.482
-9 | -0.276 | 0.04053 | -0.095 | -6.801
-8.5 | -0.274 | 0.02954 | -0.105 | -9.285
-8 | -0.269 | 0.019 | -0.115 | -14.174
-7.5 | -0.261 | 0.01044 | -0.126 | -25.037
-7 | -0.224 | 0.0103 | -0.126 | -21.733
-6.5 | -0.18 | 0.01023 | -0.126 | -17.572
-6 | -0.131 | 0.01027 | -0.126 | -12.71
-5.5 | -0.077 | 0.01019 | -0.126 | -7.6
-5 | -0.021 | 0.01013 | -0.126 | -2.115
-4.5 | 0.037 | 0.01008 | -0.126 | 3.634
-4 | 0.096 | 0.01003 | -0.126 | 9.567
-3.5 | 0.156 | 0.0099 | -0.126 | 15.776
-3 | 0.217 | 0.0099 | -0.126 | 21.889
-2.5 | 0.278 | 0.00991 | -0.126 | 28.059
-2 | 0.338 | 0.00993 | -0.126 | 34.04
-1.5 | 0.398 | 0.00996 | -0.126 | 39.944
-1 | 0.458 | 0.01 | -0.126 | 45.786
-0.5 | 0.518 | 0.01008 | -0.126 | 51.402
0 | 0.576 | 0.01013 | -0.126 | 56.801
0.5 | 0.635 | 0.0102 | -0.126 | 62.299
1 | 0.695 | 0.01027 | -0.126 | 67.677
1.5 | 0.754 | 0.01041 | -0.126 | 72.445
2 | 0.814 | 0.01051 | -0.126 | 77.41
2.5 | 0.873 | 0.01062 | -0.126 | 82.204
3 | 0.932 | 0.01074 | -0.126 | 86.783
3.5 | 0.988 | 0.01087 | -0.126 | 90.949
4 | 1.042 | 0.01153 | -0.126 | 90.383
4.5 | 1.094 | 0.01174 | -0.126 | 93.181
5 | 1.141 | 0.01195 | -0.126 | 95.494
5.5 | 1.184 | 0.01216 | -0.126 | 97.354
6 | 1.22 | 0.01239 | -0.125 | 98.528
6.5 | 1.248 | 0.01266 | -0.125 | 98.579
7 | 1.266 | 0.01305 | -0.125 | 97.066
7.5 | 1.274 | 0.01339 | -0.125 | 95.15
8 | 1.266 | 0.01368 | -0.125 | 92.575
8.5 | 1.245 | 0.0141 | -0.125 | 88.273
9 | 1.208 | 0.01463 | -0.125 | 82.566
9.5 | 1.152 | 0.01513 | -0.125 | 76.153
10 | 1.082 | 0.01565 | -0.125 | 69.147
10.5 | 0.998 | 0.01585 | -0.125 | 62.968
11 | 0.902 | 0.01669 | -0.124 | 54.057
11.5 | 0.785 | 0.02111 | -0.123 | 37.168
12 | 0.662 | 0.02279 | -0.122 | 29.068
12.5 | 0.532 | 0.02518 | -0.12 | 21.149

## 150. Re 20M Mach 0.25 (2)
BIGFOIL.COM POLAR EXPORT
MID 103
MID 103 |  |  |  | Cl Max: | 2.049 | at alpha= | 13.5 | deg
XFOIL ncrit=9 |  |  |  | L/D Max: | 158.686 | at alpha= | 8 | deg
Re: | 20000000 |  |  | Cd Min: | 0.17761 | at alpha= | -15 | deg
Mach: | 0.25 |  |  | Cl=0 at alpha= | -4.7816 | deg
|  |  |  | @ Cl=0.1, Cd= | 0.0052856
|  |  |  | @ Cl=0.4, Cd= | 0.0054302
|  |  |  | @ Cl=0.6, Cd= | 0.0056368
alpha (deg) | Cl | Cd | Cm | Cl/Cd
-15 | -0.6026 | 0.17761 | 0.0192 | -3.3928
-14.5 | -0.5878 | 0.17075 | 0.0159 | -3.4425
-14 | -0.5721 | 0.16404 | 0.0127 | -3.4876
-13.5 | -0.5578 | 0.15707 | 0.0095 | -3.5513
-13 | -0.5433 | 0.15033 | 0.0065 | -3.614
-12.5 | -0.529 | 0.1435 | 0.0034 | -3.6864
-11.5 | -0.5823 | 0.10893 | -0.012 | -5.3456
-11 | -0.6192 | 0.09274 | -0.0212 | -6.6767
-10.5 | -0.6555 | 0.07769 | -0.0316 | -8.4374
-10 | -0.6756 | 0.01668 | -0.1277 | -40.5036
-9.5 | -0.6055 | 0.01163 | -0.1337 | -52.0636
-9 | -0.5375 | 0.0093 | -0.1357 | -57.7957
-8.5 | -0.471 | 0.00794 | -0.1366 | -59.3199
-8 | -0.4056 | 0.0071 | -0.137 | -57.1268
-7.5 | -0.3412 | 0.00659 | -0.1372 | -51.7754
-7 | -0.2766 | 0.00601 | -0.1375 | -46.0233
-6.5 | -0.2136 | 0.00575 | -0.1376 | -37.1478
-6 | -0.1511 | 0.00556 | -0.1376 | -27.1763
-5.5 | -0.0889 | 0.00544 | -0.1377 | -16.3419
-5 | -0.027 | 0.00536 | -0.1379 | -5.0373
-4.5 | 0.0348 | 0.0053 | -0.1381 | 6.566
-4 | 0.0961 | 0.00529 | -0.1384 | 18.1664
-3.5 | 0.1577 | 0.00522 | -0.1388 | 30.2107
-3 | 0.2186 | 0.00527 | -0.1391 | 41.4801
-2.5 | 0.2791 | 0.00536 | -0.1393 | 52.0709
-1.5 | 0.3998 | 0.00543 | -0.1397 | 73.628
-1 | 0.4599 | 0.00549 | -0.1399 | 83.7705
-0.5 | 0.52 | 0.00554 | -0.1401 | 93.8628
0 | 0.5799 | 0.00562 | -0.1403 | 103.1851
0.5 | 0.6399 | 0.00567 | -0.1405 | 112.8571
1 | 0.6996 | 0.00575 | -0.1406 | 121.6696
1.5 | 0.7593 | 0.00585 | -0.1407 | 129.7949
2 | 0.8189 | 0.00599 | -0.1408 | 136.7112
2.5 | 0.8781 | 0.00621 | -0.1408 | 141.401
3 | 0.9373 | 0.00647 | -0.1407 | 144.8686
3.5 | 0.9958 | 0.00688 | -0.1406 | 144.7384
4 | 1.0539 | 0.0074 | -0.1402 | 142.4189
4.5 | 1.1126 | 0.0077 | -0.1399 | 144.4935
5 | 1.1715 | 0.00794 | -0.1395 | 147.5441
6 | 1.289 | 0.0085 | -0.1386 | 151.6471
6.5 | 1.3474 | 0.00884 | -0.1379 | 152.4208
7 | 1.4058 | 0.00921 | -0.1372 | 152.6384
7.5 | 1.4643 | 0.00955 | -0.1365 | 153.3298
8 | 1.5218 | 0.00959 | -0.1355 | 158.6861
8.5 | 1.579 | 0.01018 | -0.1343 | 155.1081
9 | 1.6358 | 0.01081 | -0.1328 | 151.3228
9.5 | 1.6925 | 0.01144 | -0.1313 | 147.9458
10 | 1.7489 | 0.0121 | -0.1296 | 144.5372
10.5 | 1.8044 | 0.01285 | -0.1276 | 140.4202
11 | 1.8588 | 0.01373 | -0.1254 | 135.3824
11.5 | 1.9112 | 0.01481 | -0.1227 | 129.0479
12 | 1.9605 | 0.01618 | -0.1193 | 121.1681
12.5 | 2.0039 | 0.018 | -0.115 | 111.3278
13 | 2.0369 | 0.02053 | -0.1093 | 99.2158
13.5 | 2.049 | 0.02414 | -0.1008 | 84.8799
14 | 2.018 | 0.02853 | -0.0868 | 70.7326
14.5 | 1.9855 | 0.03431 | -0.0765 | 57.8694
15 | 1.9515 | 0.04193 | -0.0705 | 46.5419
15.5 | 1.9096 | 0.05255 | -0.0694 | 36.3387
16 | 1.8682 | 0.06585 | -0.0735 | 28.3705
16.5 | 1.8236 | 0.08187 | -0.0813 | 22.2743
17 | 1.7774 | 0.09868 | -0.0896 | 18.0118
17.5 | 1.7346 | 0.11468 | -0.0971 | 15.1256
18 | 1.6836 | 0.13212 | -0.1059 | 12.743
18.5 | 1.639 | 0.14907 | -0.1152 | 10.9948

## 151. Re 20M Mach 0.50 (1)
BIGFOIL.COM POLAR EXPORT
MID 103
MID 103 |  |  |  | Cl Max: | 1.32 | at alpha= | 20 | deg
JavaFoil+Calcfoil stall+Eppler ext transition |  |  |  | L/D Max: | 98.098 | at alpha= | 3.5 | deg
Re: | 20000000 |  |  | Cd Min: | 0.00993 | at alpha= | -3 | deg
Mach: | 0.5 |  |  | Cl=0 at alpha= | -4.8226 | deg
|  |  |  | @ Cl=0.1, Cd= | 0.010138
|  |  |  | @ Cl=0.4, Cd= | 0.0099831
|  |  |  | @ Cl=0.6, Cd= | 0.010177
alpha (deg) | Cl | Cd | Cm | Cl/Cd
-20 | -0.82 | 0.18235 | -0.082 | -4.497
-19.5 | -0.794 | 0.17358 | -0.082 | -4.572
-19 | -0.768 | 0.15939 | -0.083 | -4.817
-18.5 | -0.742 | 0.14802 | -0.083 | -5.012
-18 | -0.716 | 0.13854 | -0.084 | -5.167
-17.5 | -0.686 | 0.14827 | -0.08 | -4.63
-17 | -0.661 | 0.13399 | -0.081 | -4.931
-16.5 | -0.635 | 0.12361 | -0.082 | -5.135
-16 | -0.609 | 0.11469 | -0.083 | -5.308
-15.5 | -0.579 | 0.12288 | -0.078 | -4.713
-15 | -0.553 | 0.10885 | -0.08 | -5.085
-14.5 | -0.528 | 0.09891 | -0.083 | -5.338
-14 | -0.503 | 0.08947 | -0.086 | -5.622
-13.5 | -0.473 | 0.09229 | -0.08 | -5.121
-13 | -0.449 | 0.08071 | -0.087 | -5.561
-12.5 | -0.426 | 0.07066 | -0.093 | -6.026
-12 | -0.393 | 0.07551 | -0.083 | -5.203
-11.5 | -0.372 | 0.06303 | -0.095 | -5.895
-11 | -0.339 | 0.06752 | -0.085 | -5.024
-10.5 | -0.315 | 0.05974 | -0.092 | -5.268
-10 | -0.285 | 0.06031 | -0.087 | -4.728
-9.5 | -0.261 | 0.05163 | -0.096 | -5.06
-9 | -0.232 | 0.05189 | -0.092 | -4.47
-8.5 | -0.202 | 0.05465 | -0.082 | -3.693
-8 | -0.175 | 0.05104 | -0.085 | -3.427
-7.5 | -0.149 | 0.04446 | -0.094 | -3.359
-7 | -0.122 | 0.04135 | -0.096 | -2.952
-6.5 | -0.098 | 0.0287 | -0.113 | -3.428
-6 | -0.074 | 0.01819 | -0.129 | -4.068
-5.5 | -0.072 | 0.0105 | -0.141 | -6.841
-5 | -0.022 | 0.01038 | -0.141 | -2.147
-4.5 | 0.04 | 0.01022 | -0.141 | 3.875
-4 | 0.106 | 0.01013 | -0.141 | 10.426
-3.5 | 0.173 | 0.01007 | -0.141 | 17.218
-3 | 0.241 | 0.00993 | -0.141 | 24.31
-2.5 | 0.311 | 0.00996 | -0.141 | 31.198
-2 | 0.378 | 0.00997 | -0.141 | 37.908
-1.5 | 0.445 | 0.01001 | -0.141 | 44.459
-1 | 0.512 | 0.01007 | -0.141 | 50.839
-0.5 | 0.579 | 0.01014 | -0.141 | 57.136
0 | 0.642 | 0.01025 | -0.141 | 62.658
0.5 | 0.709 | 0.01029 | -0.141 | 68.861
1 | 0.775 | 0.01041 | -0.141 | 74.456
1.5 | 0.842 | 0.01055 | -0.141 | 79.78
2 | 0.908 | 0.01073 | -0.141 | 84.609
2.5 | 0.974 | 0.01087 | -0.141 | 89.609
3 | 1.04 | 0.01104 | -0.141 | 94.22
3.5 | 1.1 | 0.01122 | -0.141 | 98.098
4 | 1.156 | 0.01207 | -0.141 | 95.78
4.5 | 1.204 | 0.01237 | -0.141 | 97.314
5 | 1.238 | 0.01271 | -0.14 | 97.346
5.5 | 1.248 | 0.01314 | -0.14 | 94.973
6 | 1.199 | 0.01364 | -0.14 | 87.891
6.5 | 0.755 | 0.01417 | -0.14 | 53.326
7 | 0.788 | 0.01448 | -0.14 | 54.441
7.5 | 0.821 | 0.01497 | -0.14 | 54.85
8 | 0.853 | 0.01551 | -0.14 | 55.03
8.5 | 0.886 | 0.0161 | -0.14 | 55.037
9 | 0.918 | 0.01678 | -0.14 | 54.712
9.5 | 0.951 | 0.01754 | -0.14 | 54.199
10 | 0.975 | 0.02203 | -0.138 | 44.233
10.5 | 1.004 | 0.02242 | -0.138 | 44.781
11 | 1.009 | 0.02754 | -0.134 | 36.654
11.5 | 1.047 | 0.02672 | -0.135 | 39.192
12 | 1.029 | 0.03724 | -0.127 | 27.645
12.5 | 0.961 | 0.07758 | -0.101 | 12.389
13 | 0.975 | 0.08947 | -0.095 | 10.894
13.5 | 0.986 | 0.11011 | -0.085 | 8.951
14 | 1.01 | 0.11909 | -0.084 | 8.478
14.5 | 1.037 | 0.12256 | -0.085 | 8.462
15 | 1.06 | 0.13863 | -0.083 | 7.648
15.5 | 1.088 | 0.14009 | -0.085 | 7.767
16 | 1.112 | 0.15544 | -0.085 | 7.156
16.5 | 1.14 | 0.15357 | -0.087 | 7.426
17 | 1.164 | 0.17056 | -0.086 | 6.826
17.5 | 1.191 | 0.17839 | -0.086 | 6.674
18 | 1.216 | 0.18713 | -0.087 | 6.497
18.5 | 1.242 | 0.19213 | -0.087 | 6.465
19 | 1.269 | 0.1922 | -0.089 | 6.604
19.5 | 1.293 | 0.20814 | -0.088 | 6.214
20 | 1.32 | 0.21335 | -0.089 | 6.185

## 152. Re 20M Mach 0.50 (2)
BIGFOIL.COM POLAR EXPORT
MID 103
MID 103 |  |  |  | Cl Max: | 1.612 | at alpha= | 7.5 | deg
XFOIL ncrit=9 |  |  |  | L/D Max: | 158.009 | at alpha= | 3 | deg
Re: | 20000000 |  |  | Cd Min: | 0.28564 | at alpha= | -20 | deg
Mach: | 0.5 |  |  | Cl=0 at alpha= | -4.6297 | deg
|  |  |  | @ Cl=0.1, Cd= | 0.0054257
|  |  |  | @ Cl=0.4, Cd= | 0.0054414
|  |  |  | @ Cl=0.6, Cd= | 0.0056626
alpha (deg) | Cl | Cd | Cm | Cl/Cd
-20 | -0.8196 | 0.28564 | 0.0709 | -2.8693
-19.5 | -0.7962 | 0.27694 | 0.0655 | -2.875
-19 | -0.7731 | 0.26816 | 0.0601 | -2.883
-18.5 | -0.7504 | 0.25923 | 0.0547 | -2.8947
-18 | -0.7278 | 0.24968 | 0.0495 | -2.9149
-17.5 | -0.7057 | 0.24014 | 0.0444 | -2.9387
-17 | -0.6834 | 0.23162 | 0.0396 | -2.9505
-16.5 | -0.6618 | 0.22284 | 0.0349 | -2.9698
-16 | -0.6389 | 0.21551 | 0.0303 | -2.9646
-15.5 | -0.6163 | 0.20811 | 0.0259 | -2.9614
-15 | -0.5934 | 0.20058 | 0.0218 | -2.9584
-14.5 | -0.5724 | 0.19247 | 0.0177 | -2.974
-14 | -0.3769 | 0.15098 | -0.0136 | -2.4964
-13.5 | -0.3728 | 0.14589 | -0.0156 | -2.5553
-13 | -0.5234 | 0.16435 | 0.0052 | -3.1847
-12.5 | -0.5076 | 0.15572 | 0.0014 | -3.2597
-12 | -0.4905 | 0.14753 | -0.0026 | -3.3247
-10.5 | -0.3191 | 0.10499 | -0.0294 | -3.0393
-10 | -0.3169 | 0.09641 | -0.0318 | -3.287
-9.5 | -0.4249 | 0.10859 | -0.0184 | -3.9129
-9 | -0.4191 | 0.09956 | -0.0226 | -4.2095
-8.5 | -0.4178 | 0.08999 | -0.0277 | -4.6427
-8 | -0.417 | 0.0806 | -0.0335 | -5.1737
-7.5 | -0.4147 | 0.07189 | -0.0396 | -5.7685
-7 | -0.3983 | 0.06141 | -0.0531 | -6.4859
-6.5 | -0.3573 | 0.0472 | -0.0792 | -7.5699
-6 | -0.2563 | 0.01924 | -0.1373 | -13.3212
-5.5 | -0.139 | 0.00658 | -0.1583 | -21.1246
-5 | -0.0568 | 0.00571 | -0.1579 | -9.9475
-4.5 | 0.0199 | 0.00548 | -0.1571 | 3.6314
-3.5 | 0.1674 | 0.00538 | -0.1563 | 31.1152
-3 | 0.2397 | 0.00531 | -0.1564 | 45.1412
-2.5 | 0.3103 | 0.00538 | -0.1563 | 57.6766
-2 | 0.3803 | 0.00543 | -0.1563 | 70.0368
-1.5 | 0.4497 | 0.00547 | -0.1564 | 82.2121
-1 | 0.5189 | 0.00553 | -0.1564 | 93.8336
-0.5 | 0.5876 | 0.00565 | -0.1565 | 104
0 | 0.6564 | 0.00572 | -0.1566 | 114.7552
0.5 | 0.7252 | 0.00584 | -0.1567 | 124.1781
1 | 0.7942 | 0.00593 | -0.1567 | 133.9292
1.5 | 0.8632 | 0.00607 | -0.1566 | 142.2076
2 | 0.9323 | 0.00626 | -0.1563 | 148.9297
2.5 | 1.0016 | 0.00649 | -0.1559 | 154.3297
3 | 1.0713 | 0.00678 | -0.1553 | 158.0088
3.5 | 1.1391 | 0.00755 | -0.1541 | 150.8742
4 | 1.209 | 0.00799 | -0.1528 | 151.3141
4.5 | 1.2805 | 0.00832 | -0.1514 | 153.9062
5 | 1.3528 | 0.00869 | -0.1496 | 155.6732
5.5 | 1.4261 | 0.0091 | -0.1474 | 156.7143
6 | 1.5 | 0.00971 | -0.1444 | 154.4799
6.5 | 1.5685 | 0.01141 | -0.1395 | 137.4671
7 | 1.6046 | 0.01656 | -0.1295 | 96.8961
7.5 | 1.612 | 0.02345 | -0.1172 | 68.742
8 | 1.5893 | 0.03028 | -0.1035 | 52.4868
8.5 | 1.544 | 0.03683 | -0.0908 | 41.9223
9 | 1.5007 | 0.04624 | -0.087 | 32.4546
9.5 | 1.4589 | 0.05971 | -0.0923 | 24.4331
10 | 1.4223 | 0.07703 | -0.1045 | 18.4642
10.5 | 1.3877 | 0.09359 | -0.1136 | 14.8274
11 | 1.3544 | 0.10894 | -0.1207 | 12.4325
11.5 | 1.3255 | 0.12375 | -0.1276 | 10.7111
12 | 1.3024 | 0.13806 | -0.1346 | 9.4336
12.5 | 1.2855 | 0.15218 | -0.142 | 8.4472