## index
index | Re | Mach | Datasource
1 | 50000 | 0 | JavaFoil+Calcfoil stall+Eppler ext transition
2 | 50000 | 0 | XFOIL ncrit=9
3 | 50000 | 0.1 | JavaFoil+Calcfoil stall+Eppler ext transition
4 | 50000 | 0.1 | XFOIL ncrit=9
5 | 50000 | 0.25 | JavaFoil+Calcfoil stall+Eppler ext transition
6 | 50000 | 0.25 | XFOIL ncrit=9
7 | 50000 | 0.5 | JavaFoil+Calcfoil stall+Eppler ext transition
8 | 50000 | 0.5 | XFOIL ncrit=9
9 | 100000 | 0 | JavaFoil+Calcfoil stall+Eppler ext transition
10 | 100000 | 0 | XFOIL ncrit=9
11 | 100000 | 0.1 | JavaFoil+Calcfoil stall+Eppler ext transition
12 | 100000 | 0.1 | XFOIL ncrit=9
13 | 100000 | 0.25 | JavaFoil+Calcfoil stall+Eppler ext transition
14 | 100000 | 0.25 | XFOIL ncrit=9
15 | 100000 | 0.5 | JavaFoil+Calcfoil stall+Eppler ext transition
16 | 100000 | 0.5 | XFOIL ncrit=9
17 | 250000 | 0 | JavaFoil+Calcfoil stall+Eppler ext transition
18 | 250000 | 0 | XFOIL ncrit=9
19 | 250000 | 0.1 | JavaFoil+Calcfoil stall+Eppler ext transition
20 | 250000 | 0.1 | XFOIL ncrit=9
21 | 250000 | 0.25 | JavaFoil+Calcfoil stall+Eppler ext transition
22 | 250000 | 0.25 | XFOIL ncrit=9
23 | 250000 | 0.5 | JavaFoil+Calcfoil stall+Eppler ext transition
24 | 250000 | 0.5 | XFOIL ncrit=9
25 | 500000 | 0 | JavaFoil+Calcfoil stall+Eppler ext transition
26 | 500000 | 0 | XFOIL ncrit=9
27 | 500000 | 0.1 | JavaFoil+Calcfoil stall+Eppler ext transition
28 | 500000 | 0.1 | XFOIL ncrit=9
29 | 500000 | 0.25 | JavaFoil+Calcfoil stall+Eppler ext transition
30 | 500000 | 0.25 | XFOIL ncrit=9
31 | 500000 | 0.5 | JavaFoil+Calcfoil stall+Eppler ext transition
32 | 500000 | 0.5 | XFOIL ncrit=9
33 | 750000 | 0 | JavaFoil+Calcfoil stall+Eppler ext transition
34 | 750000 | 0 | XFOIL ncrit=9
35 | 750000 | 0.1 | JavaFoil+Calcfoil stall+Eppler ext transition
36 | 750000 | 0.1 | XFOIL ncrit=9
37 | 750000 | 0.25 | JavaFoil+Calcfoil stall+Eppler ext transition
38 | 750000 | 0.25 | XFOIL ncrit=9
39 | 750000 | 0.5 | JavaFoil+Calcfoil stall+Eppler ext transition
40 | 750000 | 0.5 | XFOIL ncrit=9
41 | 1000000 | 0 | JavaFoil+Calcfoil stall+Eppler ext transition
42 | 1000000 | 0 | XFOIL ncrit=9
43 | 1000000 | 0.1 | JavaFoil+Calcfoil stall+Eppler ext transition
44 | 1000000 | 0.1 | XFOIL ncrit=9
45 | 1000000 | 0.25 | JavaFoil+Calcfoil stall+Eppler ext transition
46 | 1000000 | 0.25 | XFOIL ncrit=9
47 | 1000000 | 0.5 | JavaFoil+Calcfoil stall+Eppler ext transition
48 | 1000000 | 0.5 | XFOIL ncrit=9
49 | 2000000 | 0 | JavaFoil+Calcfoil stall+Eppler ext transition
50 | 2000000 | 0 | XFOIL ncrit=9
51 | 2000000 | 0.1 | JavaFoil+Calcfoil stall+Eppler ext transition
52 | 2000000 | 0.1 | XFOIL ncrit=9
53 | 2000000 | 0.25 | JavaFoil+Calcfoil stall+Eppler ext transition
54 | 2000000 | 0.25 | XFOIL ncrit=9
55 | 2000000 | 0.5 | JavaFoil+Calcfoil stall+Eppler ext transition
56 | 2000000 | 0.5 | XFOIL ncrit=9
57 | 3000000 | 0 | JavaFoil+Calcfoil stall+Eppler ext transition
58 | 3000000 | 0 | XFOIL ncrit=9
59 | 3000000 | 0.1 | JavaFoil+Calcfoil stall+Eppler ext transition
60 | 3000000 | 0.1 | XFOIL ncrit=9
61 | 3000000 | 0.25 | JavaFoil+Calcfoil stall+Eppler ext transition
62 | 3000000 | 0.25 | XFOIL ncrit=9
63 | 3000000 | 0.5 | JavaFoil+Calcfoil stall+Eppler ext transition
64 | 3000000 | 0.5 | XFOIL ncrit=9
65 | 4000000 | 0 | JavaFoil+Calcfoil stall+Eppler ext transition
66 | 4000000 | 0 | XFOIL ncrit=9
67 | 4000000 | 0.1 | JavaFoil+Calcfoil stall+Eppler ext transition
68 | 4000000 | 0.1 | XFOIL ncrit=9
69 | 4000000 | 0.25 | JavaFoil+Calcfoil stall+Eppler ext transition
70 | 4000000 | 0.25 | XFOIL ncrit=9
71 | 4000000 | 0.5 | JavaFoil+Calcfoil stall+Eppler ext transition
72 | 4000000 | 0.5 | XFOIL ncrit=9
73 | 5000000 | 0 | JavaFoil+Calcfoil stall+Eppler ext transition
74 | 5000000 | 0 | XFOIL ncrit=9
75 | 5000000 | 0.1 | JavaFoil+Calcfoil stall+Eppler ext transition
76 | 5000000 | 0.1 | XFOIL ncrit=9
77 | 5000000 | 0.25 | JavaFoil+Calcfoil stall+Eppler ext transition
78 | 5000000 | 0.25 | XFOIL ncrit=9
79 | 5000000 | 0.5 | JavaFoil+Calcfoil stall+Eppler ext transition
80 | 5000000 | 0.5 | XFOIL ncrit=9
81 | 6000000 | 0 | JavaFoil+Calcfoil stall+Eppler ext transition
82 | 6000000 | 0 | XFOIL ncrit=9
83 | 6000000 | 0.1 | JavaFoil+Calcfoil stall+Eppler ext transition
84 | 6000000 | 0.1 | XFOIL ncrit=9
85 | 6000000 | 0.25 | JavaFoil+Calcfoil stall+Eppler ext transition
86 | 6000000 | 0.25 | XFOIL ncrit=9
87 | 6000000 | 0.5 | JavaFoil+Calcfoil stall+Eppler ext transition
88 | 6000000 | 0.5 | XFOIL ncrit=9
89 | 7000000 | 0 | JavaFoil+Calcfoil stall+Eppler ext transition
90 | 7000000 | 0 | XFOIL ncrit=9
91 | 7000000 | 0.1 | JavaFoil+Calcfoil stall+Eppler ext transition
92 | 7000000 | 0.1 | XFOIL ncrit=9
93 | 7000000 | 0.25 | JavaFoil+Calcfoil stall+Eppler ext transition
94 | 7000000 | 0.25 | XFOIL ncrit=9
95 | 7000000 | 0.5 | JavaFoil+Calcfoil stall+Eppler ext transition
96 | 7000000 | 0.5 | XFOIL ncrit=9
97 | 8000000 | 0 | JavaFoil+Calcfoil stall+Eppler ext transition
98 | 8000000 | 0 | XFOIL ncrit=9
99 | 8000000 | 0.1 | JavaFoil+Calcfoil stall+Eppler ext transition
100 | 8000000 | 0.1 | XFOIL ncrit=9
101 | 8000000 | 0.25 | JavaFoil+Calcfoil stall+Eppler ext transition
102 | 8000000 | 0.25 | XFOIL ncrit=9
103 | 8000000 | 0.5 | JavaFoil+Calcfoil stall+Eppler ext transition
104 | 8000000 | 0.5 | XFOIL ncrit=9
105 | 10000000 | 0 | JavaFoil+Calcfoil stall+Eppler ext transition
106 | 10000000 | 0 | XFOIL ncrit=9
107 | 10000000 | 0.1 | JavaFoil+Calcfoil stall+Eppler ext transition
108 | 10000000 | 0.1 | XFOIL ncrit=9
109 | 10000000 | 0.25 | JavaFoil+Calcfoil stall+Eppler ext transition
110 | 10000000 | 0.25 | XFOIL ncrit=9
111 | 10000000 | 0.5 | JavaFoil+Calcfoil stall+Eppler ext transition
112 | 10000000 | 0.5 | XFOIL ncrit=9
113 | 12000000 | 0 | JavaFoil+Calcfoil stall+Eppler ext transition
114 | 12000000 | 0 | XFOIL ncrit=9
115 | 12000000 | 0.1 | JavaFoil+Calcfoil stall+Eppler ext transition
116 | 12000000 | 0.1 | XFOIL ncrit=9
117 | 12000000 | 0.25 | JavaFoil+Calcfoil stall+Eppler ext transition
118 | 12000000 | 0.25 | XFOIL ncrit=9
119 | 12000000 | 0.5 | JavaFoil+Calcfoil stall+Eppler ext transition
120 | 12000000 | 0.5 | XFOIL ncrit=9
121 | 14000000 | 0 | JavaFoil+Calcfoil stall+Eppler ext transition
122 | 14000000 | 0 | XFOIL ncrit=9
123 | 14000000 | 0.1 | JavaFoil+Calcfoil stall+Eppler ext transition
124 | 14000000 | 0.1 | XFOIL ncrit=9
125 | 14000000 | 0.25 | JavaFoil+Calcfoil stall+Eppler ext transition
126 | 14000000 | 0.25 | XFOIL ncrit=9
127 | 14000000 | 0.5 | JavaFoil+Calcfoil stall+Eppler ext transition
128 | 14000000 | 0.5 | XFOIL ncrit=9
129 | 16000000 | 0 | JavaFoil+Calcfoil stall+Eppler ext transition
130 | 16000000 | 0 | XFOIL ncrit=9
131 | 16000000 | 0.1 | JavaFoil+Calcfoil stall+Eppler ext transition
132 | 16000000 | 0.1 | XFOIL ncrit=9
133 | 16000000 | 0.25 | JavaFoil+Calcfoil stall+Eppler ext transition
134 | 16000000 | 0.25 | XFOIL ncrit=9
135 | 16000000 | 0.5 | JavaFoil+Calcfoil stall+Eppler ext transition
136 | 16000000 | 0.5 | XFOIL ncrit=9
137 | 18000000 | 0 | JavaFoil+Calcfoil stall+Eppler ext transition
138 | 18000000 | 0 | XFOIL ncrit=9
139 | 18000000 | 0.1 | JavaFoil+Calcfoil stall+Eppler ext transition
140 | 18000000 | 0.1 | XFOIL ncrit=9
141 | 18000000 | 0.25 | JavaFoil+Calcfoil stall+Eppler ext transition
142 | 18000000 | 0.25 | XFOIL ncrit=9
143 | 18000000 | 0.5 | JavaFoil+Calcfoil stall+Eppler ext transition
144 | 18000000 | 0.5 | XFOIL ncrit=9
145 | 20000000 | 0 | JavaFoil+Calcfoil stall+Eppler ext transition
146 | 20000000 | 0 | XFOIL ncrit=9
147 | 20000000 | 0.1 | JavaFoil+Calcfoil stall+Eppler ext transition
148 | 20000000 | 0.1 | XFOIL ncrit=9
149 | 20000000 | 0.25 | JavaFoil+Calcfoil stall+Eppler ext transition
150 | 20000000 | 0.25 | XFOIL ncrit=9
151 | 20000000 | 0.5 | JavaFoil+Calcfoil stall+Eppler ext transition
152 | 20000000 | 0.5 | XFOIL ncrit=9

## 1. Re 50k Mach 0.00 (1)
BIGFOIL.COM POLAR EXPORT
GA 37A616
GA 37A616 |  |  |  | Cl Max: | 1.629 | at alpha= | 11 | deg
JavaFoil+Calcfoil stall+Eppler ext transition |  |  |  | L/D Max: | 36.223 | at alpha= | 6.5 | deg
Re: | 50000 |  |  | Cd Min: | 0.01994 | at alpha= | -2 | deg
Mach: | 0 |  |  | Cl=0 at alpha= | -4.102 | deg
|  |  |  | @ Cl=0.1, Cd= | 0.042095
|  |  |  | @ Cl=0.4, Cd= | 0.02011
|  |  |  | @ Cl=0.6, Cd= | 0.023808
alpha (deg) | Cl | Cd | Cm | Cl/Cd
-19.5 | -0.512 | 0.33713 | -0.018 | -1.518
-19 | -0.524 | 0.33681 | -0.019 | -1.556
-18.5 | -0.536 | 0.30651 | -0.019 | -1.749
-18 | -0.547 | 0.27944 | -0.019 | -1.959
-17.5 | -0.558 | 0.26498 | -0.019 | -2.105
-17 | -0.567 | 0.25034 | -0.02 | -2.266
-16.5 | -0.576 | 0.24421 | -0.02 | -2.357
-16 | -0.583 | 0.22015 | -0.021 | -2.646
-15.5 | -0.588 | 0.20579 | -0.021 | -2.856
-15 | -0.591 | 0.18753 | -0.021 | -3.153
-14.5 | -0.593 | 0.18689 | -0.022 | -3.171
-14 | -0.592 | 0.17219 | -0.022 | -3.436
-13.5 | -0.588 | 0.15545 | -0.022 | -3.784
-13 | -0.582 | 0.14579 | -0.023 | -3.993
-12.5 | -0.573 | 0.13583 | -0.023 | -4.218
-12 | -0.561 | 0.12474 | -0.023 | -4.496
-11.5 | -0.546 | 0.1156 | -0.024 | -4.719
-11 | -0.527 | 0.1085 | -0.024 | -4.857
-10.5 | -0.505 | 0.10041 | -0.025 | -5.031
-10 | -0.48 | 0.09349 | -0.025 | -5.136
-9.5 | -0.452 | 0.08662 | -0.026 | -5.217
-9 | -0.421 | 0.08049 | -0.026 | -5.227
-8.5 | -0.387 | 0.0751 | -0.027 | -5.149
-8 | -0.35 | 0.07092 | -0.027 | -4.934
-7.5 | -0.311 | 0.06663 | -0.027 | -4.665
-7 | -0.269 | 0.06153 | -0.027 | -4.38
-6.5 | -0.226 | 0.05769 | -0.028 | -3.922
-6 | -0.181 | 0.05442 | -0.029 | -3.333
-5.5 | -0.135 | 0.0514 | -0.029 | -2.628
-5 | -0.088 | 0.04928 | -0.03 | -1.779
-4.5 | -0.039 | 0.04677 | -0.031 | -0.843
-4 | 0.01 | 0.04494 | -0.034 | 0.211
-3.5 | 0.059 | 0.04321 | -0.036 | 1.366
-3 | 0.109 | 0.04185 | -0.038 | 2.604
-2.5 | 0.196 | 0.02054 | -0.079 | 9.541
-2 | 0.258 | 0.01994 | -0.08 | 12.927
-1.5 | 0.32 | 0.02002 | -0.081 | 16.001
-1 | 0.382 | 0.02013 | -0.081 | 18.985
-0.5 | 0.444 | 0.02006 | -0.082 | 22.123
0 | 0.476 | 0.02299 | -0.083 | 20.69
0.5 | 0.532 | 0.02345 | -0.084 | 22.707
1 | 0.589 | 0.02369 | -0.084 | 24.863
1.5 | 0.645 | 0.02429 | -0.085 | 26.561
2 | 0.702 | 0.02485 | -0.086 | 28.239
2.5 | 0.758 | 0.0255 | -0.087 | 29.741
3 | 0.815 | 0.02613 | -0.088 | 31.208
3.5 | 0.872 | 0.02691 | -0.089 | 32.404
4 | 0.928 | 0.02779 | -0.089 | 33.404
4.5 | 0.984 | 0.0287 | -0.09 | 34.298
5 | 1.034 | 0.02973 | -0.091 | 34.789
5.5 | 1.089 | 0.03099 | -0.092 | 35.127
6 | 1.142 | 0.03217 | -0.093 | 35.491
6.5 | 1.193 | 0.03294 | -0.093 | 36.223
7 | 1.244 | 0.03437 | -0.094 | 36.191
7.5 | 1.294 | 0.03583 | -0.095 | 36.106
8 | 1.342 | 0.03742 | -0.096 | 35.855
8.5 | 1.389 | 0.0387 | -0.097 | 35.876
9 | 1.433 | 0.04059 | -0.098 | 35.297
9.5 | 1.52 | 0.04321 | -0.103 | 35.175
10 | 1.561 | 0.04534 | -0.104 | 34.424
10.5 | 1.597 | 0.04791 | -0.104 | 33.329
11 | 1.629 | 0.05108 | -0.105 | 31.892
11.5 | 1.431 | 0.09045 | -0.053 | 15.822
12 | 1.454 | 0.09646 | -0.048 | 15.068
12.5 | 1.476 | 0.10352 | -0.048 | 14.256
13 | 1.495 | 0.11037 | -0.048 | 13.546
13.5 | 1.507 | 0.11913 | -0.047 | 12.651
14 | 1.512 | 0.12554 | -0.047 | 12.045
14.5 | 1.512 | 0.1333 | -0.046 | 11.343
15 | 1.508 | 0.14435 | -0.047 | 10.447
15.5 | 1.499 | 0.1539 | -0.047 | 9.742
16 | 1.486 | 0.1633 | -0.046 | 9.1

## 2. Re 50k Mach 0.00 (2)
BIGFOIL.COM POLAR EXPORT
GA 37A616
GA 37A616 |  |  |  | Cl Max: | 1.3194 | at alpha= | 16 | deg
XFOIL ncrit=9 |  |  |  | L/D Max: | 17.7922 | at alpha= | 14.5 | deg
Re: | 50000 |  |  | Cd Min: | 0.24446 | at alpha= | 20 | deg
Mach: | 0 |  |  | Cl=0 at alpha= | 1.9892 | deg
|  |  |  | @ Cl=0.1, Cd= | 0.058646
|  |  |  | @ Cl=0.4, Cd= | 0.083527
|  |  |  | @ Cl=0.6, Cd= | 0.11185
alpha (deg) | Cl | Cd | Cm | Cl/Cd
-9 | -0.4138 | 0.13423 | -0.0234 | -3.0828
-8.5 | -0.3811 | 0.12689 | -0.0262 | -3.0034
-8 | -0.3912 | 0.123 | -0.0279 | -3.1805
-7.5 | -0.369 | 0.11697 | -0.0282 | -3.1547
-7 | -0.3628 | 0.11234 | -0.026 | -3.2295
-6.5 | -0.3646 | 0.10841 | -0.0229 | -3.3632
-6 | -0.3911 | 0.10622 | -0.017 | -3.682
-5.5 | -0.3743 | 0.10135 | -0.0121 | -3.6931
-4 | -0.562 | 0.06993 | -0.0252 | -8.0366
-3.5 | -0.4925 | 0.0566 | -0.0342 | -8.7014
-3 | -0.4491 | 0.05217 | -0.0345 | -8.6084
-2.5 | -0.4027 | 0.04896 | -0.0344 | -8.2251
-2 | -0.3568 | 0.0468 | -0.0342 | -7.6239
-1.5 | -0.3096 | 0.04562 | -0.0338 | -6.7865
-1 | -0.2621 | 0.04509 | -0.0334 | -5.8128
-0.5 | -0.1965 | 0.04292 | -0.0344 | -4.5783
0 | -0.1697 | 0.04282 | -0.0295 | -3.9631
0.5 | -0.1305 | 0.04463 | -0.0298 | -2.924
1 | -0.092 | 0.04659 | -0.03 | -1.9747
1.5 | -0.0542 | 0.0487 | -0.0303 | -1.1129
2 | 0.0012 | 0.0522 | -0.0342 | 0.022989
3 | 0.1206 | 0.05999 | -0.0439 | 2.0103
4 | 0.2172 | 0.06709 | -0.0492 | 3.2374
4.5 | 0.2607 | 0.07038 | -0.0509 | 3.7042
5.5 | 0.3562 | 0.07885 | -0.056 | 4.5174
6 | 0.3885 | 0.08232 | -0.0561 | 4.7194
6.5 | 0.4169 | 0.0853 | -0.0557 | 4.8875
7.5 | 0.5031 | 0.09523 | -0.0597 | 5.283
8 | 0.5146 | 0.09795 | -0.0576 | 5.2537
8.5 | 0.5482 | 0.10251 | -0.0585 | 5.3478
9.5 | 0.5984 | 0.11163 | -0.0588 | 5.3606
10 | 0.6469 | 0.11843 | -0.0616 | 5.4623
10.5 | 0.6519 | 0.12161 | -0.0599 | 5.3606
11 | 0.6714 | 0.12663 | -0.0601 | 5.3021
11.5 | 0.6967 | 0.13173 | -0.0606 | 5.2888
12 | 0.795 | 0.12635 | -0.056 | 6.292
12.5 | 0.8514 | 0.1261 | -0.0539 | 6.7518
13 | 0.8994 | 0.12522 | -0.0511 | 7.1826
13.5 | 0.9258 | 0.12623 | -0.0485 | 7.3342
14 | 1.0101 | 0.11605 | -0.0411 | 8.704
14.5 | 1.291 | 0.07256 | -0.0222 | 17.7922
15 | 1.314 | 0.07705 | -0.0197 | 17.0539
15.5 | 1.3183 | 0.08375 | -0.018 | 15.7409
16 | 1.3194 | 0.09117 | -0.0168 | 14.4719
16.5 | 1.2579 | 0.10484 | -0.0182 | 11.9983
17 | 1.171 | 0.12515 | -0.025 | 9.3568
17.5 | 0.9704 | 0.18679 | -0.0595 | 5.1951
18.5 | 0.9275 | 0.22728 | -0.0844 | 4.0809
19 | 0.9369 | 0.23276 | -0.0879 | 4.0252
19.5 | 0.9417 | 0.23796 | -0.0925 | 3.9574
20 | 0.9546 | 0.24446 | -0.0963 | 3.9049

## 3. Re 50k Mach 0.10 (1)
BIGFOIL.COM POLAR EXPORT
GA 37A616
GA 37A616 |  |  |  | Cl Max: | 1.632 | at alpha= | 11 | deg
JavaFoil+Calcfoil stall+Eppler ext transition |  |  |  | L/D Max: | 36.137 | at alpha= | 6.5 | deg
Re: | 50000 |  |  | Cd Min: | 0.01998 | at alpha= | -2 | deg
Mach: | 0.1 |  |  | Cl=0 at alpha= | -4.1 | deg
|  |  |  | @ Cl=0.1, Cd= | 0.042199
|  |  |  | @ Cl=0.4, Cd= | 0.020142
|  |  |  | @ Cl=0.6, Cd= | 0.023836
alpha (deg) | Cl | Cd | Cm | Cl/Cd
-19 | -0.476 | 0.34567 | -0.019 | -1.378
-18.5 | -0.491 | 0.31436 | -0.019 | -1.561
-18 | -0.505 | 0.29345 | -0.019 | -1.72
-17.5 | -0.518 | 0.28364 | -0.019 | -1.826
-17 | -0.53 | 0.27396 | -0.02 | -1.935
-16.5 | -0.542 | 0.24434 | -0.02 | -2.216
-16 | -0.551 | 0.22772 | -0.02 | -2.421
-15.5 | -0.56 | 0.21881 | -0.021 | -2.558
-15 | -0.566 | 0.20193 | -0.021 | -2.804
-14.5 | -0.571 | 0.18222 | -0.022 | -3.131
-14 | -0.573 | 0.18014 | -0.022 | -3.178
-13.5 | -0.572 | 0.16444 | -0.023 | -3.477
-13 | -0.568 | 0.1528 | -0.023 | -3.718
-12.5 | -0.562 | 0.13956 | -0.023 | -4.024
-12 | -0.552 | 0.12746 | -0.024 | -4.327
-11.5 | -0.538 | 0.11638 | -0.024 | -4.625
-11 | -0.521 | 0.10867 | -0.024 | -4.799
-10.5 | -0.501 | 0.10058 | -0.025 | -4.983
-10 | -0.477 | 0.09344 | -0.025 | -5.109
-9.5 | -0.45 | 0.08847 | -0.026 | -5.09
-9 | -0.42 | 0.08181 | -0.026 | -5.133
-8.5 | -0.387 | 0.07621 | -0.027 | -5.071
-8 | -0.35 | 0.07187 | -0.027 | -4.873
-7.5 | -0.311 | 0.06625 | -0.027 | -4.7
-7 | -0.27 | 0.06239 | -0.028 | -4.331
-6.5 | -0.227 | 0.05818 | -0.028 | -3.901
-6 | -0.182 | 0.055 | -0.029 | -3.31
-5.5 | -0.136 | 0.05164 | -0.029 | -2.627
-5 | -0.088 | 0.0495 | -0.03 | -1.779
-4.5 | -0.04 | 0.04691 | -0.031 | -0.844
-4 | 0.01 | 0.04507 | -0.034 | 0.212
-3.5 | 0.059 | 0.04326 | -0.036 | 1.37
-3 | 0.11 | 0.04194 | -0.038 | 2.611
-2.5 | 0.197 | 0.02056 | -0.08 | 9.577
-2 | 0.259 | 0.01998 | -0.08 | 12.964
-1.5 | 0.322 | 0.02004 | -0.081 | 16.065
-1 | 0.384 | 0.02016 | -0.082 | 19.052
-0.5 | 0.446 | 0.02009 | -0.083 | 22.208
0 | 0.478 | 0.02316 | -0.083 | 20.625
0.5 | 0.535 | 0.02354 | -0.084 | 22.72
1 | 0.592 | 0.02375 | -0.085 | 24.92
1.5 | 0.648 | 0.02435 | -0.086 | 26.63
2 | 0.705 | 0.02498 | -0.086 | 28.218
2.5 | 0.762 | 0.02561 | -0.087 | 29.759
3 | 0.82 | 0.02626 | -0.088 | 31.21
3.5 | 0.876 | 0.02703 | -0.089 | 32.422
4 | 0.933 | 0.02794 | -0.09 | 33.392
4.5 | 0.989 | 0.02886 | -0.091 | 34.269
5 | 1.039 | 0.02994 | -0.091 | 34.702
5.5 | 1.094 | 0.03117 | -0.092 | 35.09
6 | 1.147 | 0.03242 | -0.093 | 35.37
6.5 | 1.199 | 0.03317 | -0.094 | 36.137
7 | 1.249 | 0.03462 | -0.095 | 36.095
7.5 | 1.299 | 0.03613 | -0.096 | 35.963
8 | 1.348 | 0.03771 | -0.096 | 35.742
8.5 | 1.394 | 0.03902 | -0.097 | 35.719
9 | 1.438 | 0.04099 | -0.098 | 35.084
9.5 | 1.525 | 0.04443 | -0.103 | 34.324
10 | 1.566 | 0.04678 | -0.104 | 33.471
10.5 | 1.601 | 0.0485 | -0.105 | 33.012
11 | 1.632 | 0.05177 | -0.105 | 31.531
11.5 | 1.433 | 0.09114 | -0.052 | 15.723
12 | 1.455 | 0.09717 | -0.048 | 14.978
12.5 | 1.476 | 0.10394 | -0.048 | 14.206
13 | 1.494 | 0.11132 | -0.047 | 13.424
13.5 | 1.505 | 0.12021 | -0.047 | 12.516
14 | 1.507 | 0.12875 | -0.047 | 11.706
14.5 | 1.504 | 0.13674 | -0.046 | 11.002
15 | 1.497 | 0.1458 | -0.046 | 10.268
15.5 | 1.485 | 0.15675 | -0.046 | 9.473
16 | 1.468 | 0.17006 | -0.047 | 8.632

## 4. Re 50k Mach 0.10 (2)
BIGFOIL.COM POLAR EXPORT
GA 37A616
GA 37A616 |  |  |  | Cl Max: | 1.3052 | at alpha= | 15 | deg
XFOIL ncrit=9 |  |  |  | L/D Max: | 17.1712 | at alpha= | 14.5 | deg
Re: | 50000 |  |  | Cd Min: | 0.24545 | at alpha= | 20 | deg
Mach: | 0.1 |  |  | Cl=0 at alpha= | 1.9887 | deg
|  |  |  | @ Cl=0.1, Cd= | 0.058976
|  |  |  | @ Cl=0.4, Cd= | 0.083835
|  |  |  | @ Cl=0.6, Cd= | 0.11202
alpha (deg) | Cl | Cd | Cm | Cl/Cd
-9 | -0.3934 | 0.13344 | -0.0242 | -2.9481
-8.5 | -0.3746 | 0.12726 | -0.0272 | -2.9436
-8 | -0.3948 | 0.12404 | -0.0286 | -3.1828
-7.5 | -0.3726 | 0.11799 | -0.0291 | -3.1579
-7 | -0.3616 | 0.11304 | -0.0265 | -3.1989
-6.5 | -0.3662 | 0.10927 | -0.0235 | -3.3513
-6 | -0.3945 | 0.10717 | -0.0171 | -3.6811
-5 | -0.4085 | 0.10043 | -0.0018 | -4.0675
-4 | -0.5607 | 0.06936 | -0.0268 | -8.0839
-3.5 | -0.4971 | 0.05743 | -0.0341 | -8.6558
-3 | -0.4541 | 0.0528 | -0.0345 | -8.6004
-2.5 | -0.4076 | 0.04946 | -0.0344 | -8.241
-2 | -0.3612 | 0.04718 | -0.0343 | -7.6558
-1.5 | -0.3137 | 0.04601 | -0.0339 | -6.8181
-1 | -0.2661 | 0.04533 | -0.0335 | -5.8703
-0.5 | -0.2092 | 0.0449 | -0.0349 | -4.6592
0 | -0.1725 | 0.04294 | -0.0296 | -4.0172
0.5 | -0.1329 | 0.04476 | -0.0297 | -2.9692
1 | -0.0942 | 0.04672 | -0.03 | -2.0163
1.5 | -0.0561 | 0.04884 | -0.0303 | -1.1486
2 | 0.0013 | 0.0525 | -0.0345 | 0.024762
2.5 | 0.0604 | 0.05617 | -0.0393 | 1.0753
4 | 0.2152 | 0.06714 | -0.049 | 3.2052
4.5 | 0.2612 | 0.07069 | -0.0511 | 3.695
5 | 0.3093 | 0.07479 | -0.0537 | 4.1356
6 | 0.382 | 0.08197 | -0.0551 | 4.6602
6.5 | 0.4177 | 0.08567 | -0.0558 | 4.8757
7 | 0.4601 | 0.09033 | -0.0576 | 5.0935
8 | 0.5138 | 0.0982 | -0.0574 | 5.2322
8.5 | 0.5512 | 0.10314 | -0.0588 | 5.3442
9 | 0.5854 | 0.10868 | -0.0601 | 5.3865
9.5 | 0.6005 | 0.11214 | -0.059 | 5.3549
10 | 0.6364 | 0.11816 | -0.0606 | 5.3859
11 | 0.6721 | 0.127 | -0.06 | 5.2921
11.5 | 0.6967 | 0.13201 | -0.0604 | 5.2776
12 | 0.7903 | 0.12711 | -0.0558 | 6.2174
12.5 | 0.8395 | 0.12764 | -0.0539 | 6.5771
13 | 0.9047 | 0.12514 | -0.0506 | 7.2295
13.5 | 0.9287 | 0.12643 | -0.0481 | 7.3456
14 | 0.9762 | 0.12343 | -0.0435 | 7.9089
14.5 | 1.282 | 0.07466 | -0.0215 | 17.1712
15 | 1.3052 | 0.07917 | -0.0191 | 16.486
15.5 | 1.305 | 0.08634 | -0.0175 | 15.1147
16 | 1.009 | 0.1454 | -0.042 | 6.9395
16.5 | 0.9751 | 0.16412 | -0.0502 | 5.9414
17 | 0.9485 | 0.18165 | -0.0592 | 5.2216
17.5 | 0.9405 | 0.19608 | -0.0665 | 4.7965
18.5 | 0.9287 | 0.22807 | -0.085 | 4.072
19 | 0.9391 | 0.23373 | -0.0885 | 4.0179
19.5 | 0.9441 | 0.2389 | -0.0931 | 3.9519
20 | 0.9573 | 0.24545 | -0.0969 | 3.9002

## 5. Re 50k Mach 0.25 (1)
BIGFOIL.COM POLAR EXPORT
GA 37A616
GA 37A616 |  |  |  | Cl Max: | 1.62 | at alpha= | 10.5 | deg
JavaFoil+Calcfoil stall+Eppler ext transition |  |  |  | L/D Max: | 35.644 | at alpha= | 6.5 | deg
Re: | 50000 |  |  | Cd Min: | 0.02038 | at alpha= | -1.5 | deg
Mach: | 0.25 |  |  | Cl=0 at alpha= | -4.098 | deg
|  |  |  | @ Cl=0.1, Cd= | 0.042687
|  |  |  | @ Cl=0.4, Cd= | 0.020487
|  |  |  | @ Cl=0.6, Cd= | 0.024577
alpha (deg) | Cl | Cd | Cm | Cl/Cd
-16.5 | -0.2 | 0.40285 | -0.021 | -0.497
-16 | -0.252 | 0.34955 | -0.022 | -0.722
-15.5 | -0.296 | 0.32331 | -0.022 | -0.916
-15 | -0.335 | 0.30199 | -0.022 | -1.108
-14.5 | -0.369 | 0.25884 | -0.022 | -1.425
-14 | -0.399 | 0.24068 | -0.022 | -1.657
-13.5 | -0.424 | 0.22308 | -0.023 | -1.901
-13 | -0.445 | 0.19827 | -0.023 | -2.242
-12.5 | -0.46 | 0.17596 | -0.023 | -2.614
-12 | -0.47 | 0.15884 | -0.024 | -2.959
-11.5 | -0.474 | 0.13593 | -0.025 | -3.489
-11 | -0.473 | 0.12721 | -0.025 | -3.716
-10.5 | -0.465 | 0.11554 | -0.025 | -4.028
-10 | -0.452 | 0.10621 | -0.026 | -4.26
-9.5 | -0.434 | 0.09444 | -0.026 | -4.595
-9 | -0.41 | 0.08799 | -0.027 | -4.664
-8.5 | -0.382 | 0.08131 | -0.027 | -4.699
-8 | -0.349 | 0.07533 | -0.027 | -4.638
-7.5 | -0.313 | 0.06933 | -0.028 | -4.513
-7 | -0.273 | 0.06427 | -0.028 | -4.249
-6.5 | -0.23 | 0.05983 | -0.028 | -3.852
-6 | -0.186 | 0.05607 | -0.029 | -3.309
-5.5 | -0.139 | 0.05284 | -0.03 | -2.622
-5 | -0.09 | 0.05009 | -0.031 | -1.798
-4.5 | -0.041 | 0.04743 | -0.032 | -0.855
-4 | 0.01 | 0.0455 | -0.035 | 0.215
-3.5 | 0.061 | 0.04378 | -0.037 | 1.39
-3 | 0.112 | 0.04235 | -0.039 | 2.654
-2.5 | 0.202 | 0.02088 | -0.082 | 9.685
-2 | 0.266 | 0.02092 | -0.082 | 12.725
-1.5 | 0.331 | 0.02038 | -0.083 | 16.231
-1 | 0.395 | 0.02049 | -0.084 | 19.252
-0.5 | 0.458 | 0.02045 | -0.085 | 22.418
0 | 0.49 | 0.02361 | -0.085 | 20.756
0.5 | 0.548 | 0.02411 | -0.086 | 22.751
1 | 0.607 | 0.02464 | -0.087 | 24.623
1.5 | 0.665 | 0.025 | -0.088 | 26.593
2 | 0.723 | 0.02564 | -0.088 | 28.208
2.5 | 0.782 | 0.02627 | -0.089 | 29.778
3 | 0.841 | 0.02705 | -0.09 | 31.077
3.5 | 0.899 | 0.02789 | -0.091 | 32.241
4 | 0.957 | 0.02883 | -0.092 | 33.197
4.5 | 1.015 | 0.02985 | -0.093 | 33.999
5 | 1.066 | 0.03092 | -0.094 | 34.464
5.5 | 1.121 | 0.03232 | -0.095 | 34.698
6 | 1.176 | 0.03367 | -0.095 | 34.919
6.5 | 1.228 | 0.03446 | -0.096 | 35.644
7 | 1.28 | 0.03604 | -0.097 | 35.517
7.5 | 1.33 | 0.03762 | -0.098 | 35.358
8 | 1.378 | 0.0394 | -0.099 | 34.989
8.5 | 1.424 | 0.04091 | -0.1 | 34.805
9 | 1.511 | 0.04498 | -0.105 | 33.594
9.5 | 1.552 | 0.04749 | -0.106 | 32.682
10 | 1.59 | 0.04908 | -0.107 | 32.39
10.5 | 1.62 | 0.05193 | -0.107 | 31.204
11 | 1.423 | 0.08704 | -0.054 | 16.346
11.5 | 1.441 | 0.09494 | -0.049 | 15.183
12 | 1.458 | 0.1024 | -0.048 | 14.242
12.5 | 1.471 | 0.10984 | -0.048 | 13.389
13 | 1.478 | 0.11994 | -0.048 | 12.322
13.5 | 1.474 | 0.12819 | -0.047 | 11.497
14 | 1.457 | 0.13893 | -0.047 | 10.49
14.5 | 1.432 | 0.14986 | -0.047 | 9.557
15 | 1.399 | 0.16293 | -0.047 | 8.587
15.5 | 1.357 | 0.17569 | -0.047 | 7.725

## 6. Re 50k Mach 0.25 (2)
BIGFOIL.COM POLAR EXPORT
GA 37A616
GA 37A616 |  |  |  | Cl Max: | 0.9794 | at alpha= | 15 | deg
XFOIL ncrit=9 |  |  |  | L/D Max: | 7.1746 | at alpha= | 14 | deg
Re: | 50000 |  |  | Cd Min: | 0.25109 | at alpha= | 20 | deg
Mach: | 0.25 |  |  | Cl=0 at alpha= | 2.037 | deg
|  |  |  | @ Cl=0.1, Cd= | 0.060739
|  |  |  | @ Cl=0.4, Cd= | 0.086076
|  |  |  | @ Cl=0.6, Cd= | 0.11374
alpha (deg) | Cl | Cd | Cm | Cl/Cd
-8.5 | -0.3843 | 0.13239 | -0.0325 | -2.9028
-8 | -0.3429 | 0.12438 | -0.0339 | -2.7569
-7.5 | -0.329 | 0.11888 | -0.0329 | -2.7675
-7 | -0.3254 | 0.11435 | -0.0319 | -2.8456
-6.5 | -0.3311 | 0.11072 | -0.028 | -2.9904
-6 | -0.3349 | 0.10717 | -0.0229 | -3.1249
-5.5 | -0.3571 | 0.10498 | -0.0155 | -3.4016
-3.5 | -0.5289 | 0.06278 | -0.032 | -8.4247
-3 | -0.4809 | 0.05644 | -0.0342 | -8.5206
-2.5 | -0.4343 | 0.05236 | -0.0346 | -8.2945
-2 | -0.3853 | 0.04955 | -0.0346 | -7.776
-1.5 | -0.3375 | 0.04774 | -0.0343 | -7.0695
-1 | -0.288 | 0.04687 | -0.0339 | -6.1447
-0.5 | -0.2356 | 0.0466 | -0.0339 | -5.0558
0 | -0.1881 | 0.04364 | -0.0298 | -4.3103
0.5 | -0.1464 | 0.04547 | -0.0297 | -3.2197
1 | -0.1062 | 0.04746 | -0.03 | -2.2377
1.5 | -0.0668 | 0.04961 | -0.0302 | -1.3465
2 | -0.0048 | 0.05341 | -0.0351 | -0.089871
3 | 0.1249 | 0.06248 | -0.0461 | 1.999
4.5 | 0.2675 | 0.07291 | -0.0528 | 3.6689
5 | 0.3196 | 0.07781 | -0.0559 | 4.1074
5.5 | 0.3402 | 0.07948 | -0.0538 | 4.2803
7 | 0.4557 | 0.09222 | -0.0572 | 4.9414
7.5 | 0.4829 | 0.09578 | -0.0568 | 5.0418
8.5 | 0.55 | 0.10561 | -0.0587 | 5.2078
9 | 0.5738 | 0.10962 | -0.0584 | 5.2344
9.5 | 0.6134 | 0.11584 | -0.0603 | 5.2952
10 | 0.6281 | 0.11952 | -0.0593 | 5.2552
10.5 | 0.6491 | 0.12461 | -0.0596 | 5.2091
11 | 0.6812 | 0.13025 | -0.0605 | 5.2299
11.5 | 0.7005 | 0.13457 | -0.0602 | 5.2055
12 | 0.7925 | 0.12948 | -0.055 | 6.1206
12.5 | 0.8363 | 0.13089 | -0.0533 | 6.3893
13 | 0.891 | 0.13031 | -0.0503 | 6.8375
13.5 | 0.9101 | 0.13315 | -0.0486 | 6.8351
14 | 0.951 | 0.13255 | -0.0449 | 7.1747
14.5 | 0.9606 | 0.13778 | -0.0443 | 6.972
15 | 0.9794 | 0.14168 | -0.0432 | 6.9128
15.5 | 0.9581 | 0.15533 | -0.0484 | 6.1682
16 | 0.9532 | 0.1663 | -0.0525 | 5.7318
16.5 | 0.936 | 0.18071 | -0.0598 | 5.1796
17 | 0.9475 | 0.18975 | -0.063 | 4.9934
17.5 | 0.9542 | 0.20154 | -0.0681 | 4.7345
18 | 0.9115 | 0.2231 | -0.0859 | 4.0856
18.5 | 0.938 | 0.23268 | -0.0882 | 4.0313
19 | 0.9513 | 0.23887 | -0.0918 | 3.9825
19.5 | 0.9577 | 0.24412 | -0.0967 | 3.9231
20 | 0.9728 | 0.25109 | -0.1005 | 3.8743

## 7. Re 50k Mach 0.50 (1)
BIGFOIL.COM POLAR EXPORT
GA 37A616
GA 37A616 |  |  |  | Cl Max: | 1.585 | at alpha= | 9 | deg
JavaFoil+Calcfoil stall+Eppler ext transition |  |  |  | L/D Max: | 32.833 | at alpha= | 5.5 | deg
Re: | 50000 |  |  | Cd Min: | 0.02194 | at alpha= | -1.5 | deg
Mach: | 0.5 |  |  | Cl=0 at alpha= | -4.1 | deg
|  |  |  | @ Cl=0.1, Cd= | 0.04508
|  |  |  | @ Cl=0.4, Cd= | 0.022024
|  |  |  | @ Cl=0.6, Cd= | 0.026703
alpha (deg) | Cl | Cd | Cm | Cl/Cd
-20 | -0.899 | 0.45941 | -0.032 | -1.956
-19.5 | -0.872 | 0.44447 | -0.033 | -1.961
-19 | -0.844 | 0.42669 | -0.034 | -1.979
-18.5 | -0.814 | 0.40555 | -0.032 | -2.007
-18 | -0.785 | 0.36765 | -0.031 | -2.136
-17.5 | -0.758 | 0.36898 | -0.032 | -2.053
-17 | -0.73 | 0.35377 | -0.032 | -2.064
-16.5 | -0.702 | 0.36327 | -0.032 | -1.934
-16 | -0.675 | 0.36066 | -0.033 | -1.871
-15.5 | -0.647 | 0.33765 | -0.033 | -1.916
-15 | -0.619 | 0.33161 | -0.034 | -1.867
-14.5 | -0.591 | 0.3231 | -0.034 | -1.83
-14 | -0.563 | 0.31372 | -0.035 | -1.796
-13.5 | -0.535 | 0.31007 | -0.035 | -1.727
-13 | -0.507 | 0.29376 | -0.036 | -1.727
-12.5 | -0.478 | 0.25852 | -0.032 | -1.848
-12 | -0.45 | 0.25249 | -0.033 | -1.781
-11.5 | -0.422 | 0.2493 | -0.033 | -1.691
-11 | -0.393 | 0.26525 | -0.033 | -1.483
-10.5 | -0.365 | 0.26109 | -0.033 | -1.398
-10 | -0.337 | 0.23945 | -0.034 | -1.407
-9.5 | -0.308 | 0.20641 | -0.034 | -1.494
-9 | -0.28 | 0.18873 | -0.032 | -1.482
-8.5 | -0.251 | 0.1793 | -0.032 | -1.402
-8 | -0.223 | 0.17563 | -0.033 | -1.269
-7.5 | -0.194 | 0.16168 | -0.031 | -1.202
-7 | -0.166 | 0.15894 | -0.031 | -1.044
-6.5 | -0.207 | 0.09004 | -0.03 | -2.299
-6 | -0.187 | 0.0705 | -0.031 | -2.655
-5.5 | -0.146 | 0.06111 | -0.031 | -2.39
-5 | -0.097 | 0.05483 | -0.032 | -1.771
-4.5 | -0.044 | 0.05183 | -0.033 | -0.855
-4 | 0.011 | 0.04866 | -0.035 | 0.222
-3.5 | 0.067 | 0.04615 | -0.038 | 1.46
-3 | 0.125 | 0.04427 | -0.041 | 2.822
-2.5 | 0.183 | 0.04271 | -0.046 | 4.295
-2 | 0.297 | 0.02243 | -0.091 | 13.243
-1.5 | 0.37 | 0.02194 | -0.092 | 16.849
-1 | 0.441 | 0.02214 | -0.093 | 19.915
-0.5 | 0.512 | 0.02215 | -0.093 | 23.128
0 | 0.543 | 0.02615 | -0.094 | 20.773
0.5 | 0.608 | 0.02678 | -0.095 | 22.706
1 | 0.674 | 0.02745 | -0.096 | 24.542
1.5 | 0.74 | 0.02811 | -0.097 | 26.313
2 | 0.805 | 0.02868 | -0.098 | 28.068
2.5 | 0.87 | 0.0296 | -0.099 | 29.393
3 | 0.935 | 0.03065 | -0.1 | 30.504
3.5 | 1 | 0.03184 | -0.101 | 31.396
4 | 1.064 | 0.03314 | -0.102 | 32.091
4.5 | 1.128 | 0.03451 | -0.103 | 32.682
5 | 1.181 | 0.03609 | -0.104 | 32.707
5.5 | 1.241 | 0.03779 | -0.105 | 32.833
6 | 1.301 | 0.03965 | -0.106 | 32.803
6.5 | 1.356 | 0.04177 | -0.107 | 32.465
7 | 1.407 | 0.044 | -0.108 | 31.978
7.5 | 1.454 | 0.04601 | -0.108 | 31.593
8 | 1.493 | 0.04885 | -0.109 | 30.575
8.5 | 1.567 | 0.05563 | -0.115 | 28.174
9 | 1.585 | 0.05966 | -0.116 | 26.575
9.5 | 1.372 | 0.08357 | -0.052 | 16.423
10 | 1.346 | 0.0952 | -0.049 | 14.142
10.5 | 1.236 | 0.11674 | -0.047 | 10.584
11 | 0.857 | 0.19884 | -0.048 | 4.31
11.5 | 0.885 | 0.23397 | -0.052 | 3.784
12 | 0.913 | 0.25162 | -0.053 | 3.628
12.5 | 0.942 | 0.27897 | -0.058 | 3.376
13 | 0.969 | 0.29205 | -0.059 | 3.319
13.5 | 0.997 | 0.29698 | -0.06 | 3.357
14 | 1.028 | 0.36013 | -0.068 | 2.853

## 8. Re 50k Mach 0.50 (2)
BIGFOIL.COM POLAR EXPORT
GA 37A616
GA 37A616 |  |  |  | Cl Max: | 1.0655 | at alpha= | 20 | deg
XFOIL ncrit=9 |  |  |  | L/D Max: | 5.7303 | at alpha= | 12.5 | deg
Re: | 50000 |  |  | Cd Min: | 0.2847 | at alpha= | 20 | deg
Mach: | 0.5 |  |  | Cl=0 at alpha= | 2.1436 | deg
|  |  |  | @ Cl=0.1, Cd= | 0.066667
|  |  |  | @ Cl=0.4, Cd= | 0.093451
|  |  |  | @ Cl=0.6, Cd= | 0.1227
alpha (deg) | Cl | Cd | Cm | Cl/Cd
-8.5 | -0.2848 | 0.14075 | -0.0493 | -2.0234
-8 | -0.255 | 0.13309 | -0.0485 | -1.916
-7.5 | -0.2719 | 0.13088 | -0.0476 | -2.0775
-7 | -0.2557 | 0.12485 | -0.044 | -2.0481
-6.5 | -0.2597 | 0.12111 | -0.0407 | -2.1443
-6 | -0.2539 | 0.11678 | -0.0381 | -2.1742
-4 | -0.5891 | 0.09872 | -0.0096 | -5.9674
-3.5 | -0.5913 | 0.08615 | -0.0197 | -6.8636
-3 | -0.5739 | 0.07633 | -0.0255 | -7.5187
-2.5 | -0.5412 | 0.0682 | -0.0296 | -7.9355
-2 | -0.4926 | 0.06166 | -0.0335 | -7.989
-1.5 | -0.4423 | 0.0571 | -0.0346 | -7.7461
-1 | -0.3868 | 0.05426 | -0.0351 | -7.1286
-0.5 | -0.3292 | 0.05264 | -0.0352 | -6.2538
0 | -0.2709 | 0.05219 | -0.0346 | -5.1906
0.5 | -0.2061 | 0.05238 | -0.0357 | -3.9347
1 | -0.1622 | 0.05064 | -0.03 | -3.203
1.5 | -0.0934 | 0.05441 | -0.0342 | -1.7166
2 | -0.0203 | 0.05888 | -0.0398 | -0.34477
2.5 | 0.0504 | 0.06383 | -0.0451 | 0.7896
3 | 0.0956 | 0.06633 | -0.046 | 1.4413
4 | 0.2104 | 0.07512 | -0.0523 | 2.8009
5 | 0.2895 | 0.08177 | -0.0529 | 3.5404
5.5 | 0.3398 | 0.0866 | -0.0551 | 3.9238
6 | 0.3875 | 0.09192 | -0.0571 | 4.2156
6.5 | 0.408 | 0.09443 | -0.0552 | 4.3207
7 | 0.4505 | 0.09941 | -0.0566 | 4.5317
7.5 | 0.4964 | 0.10558 | -0.0587 | 4.7016
8 | 0.5102 | 0.10839 | -0.0567 | 4.7071
8.5 | 0.5572 | 0.11477 | -0.0589 | 4.8549
9 | 0.5716 | 0.11852 | -0.0578 | 4.8228
9.5 | 0.6186 | 0.12544 | -0.06 | 4.9314
10 | 0.6358 | 0.12936 | -0.0594 | 4.915
10.5 | 0.6789 | 0.13567 | -0.0606 | 5.0041
11 | 0.7315 | 0.13415 | -0.0562 | 5.4529
11.5 | 0.7745 | 0.13749 | -0.0553 | 5.6331
12 | 0.7949 | 0.14184 | -0.055 | 5.6042
12.5 | 0.8341 | 0.14556 | -0.0541 | 5.7303
13 | 0.852 | 0.15098 | -0.0545 | 5.6431
13.5 | 0.8723 | 0.15692 | -0.0552 | 5.5589
14 | 0.8931 | 0.16343 | -0.0563 | 5.4647
14.5 | 0.9046 | 0.17138 | -0.0589 | 5.2783
15 | 0.9255 | 0.17887 | -0.0607 | 5.1741
15.5 | 0.9371 | 0.18799 | -0.0644 | 4.9848
16 | 0.9342 | 0.19895 | -0.0712 | 4.6957
16.5 | 0.9564 | 0.20825 | -0.0745 | 4.5926
17 | 0.968 | 0.21916 | -0.0802 | 4.4169
17.5 | 0.9618 | 0.23823 | -0.0937 | 4.0373
18 | 0.9726 | 0.24571 | -0.0994 | 3.9583
18.5 | 1.0048 | 0.25792 | -0.1023 | 3.8958
19 | 1.0132 | 0.26261 | -0.1083 | 3.8582
19.5 | 1.0339 | 0.27175 | -0.113 | 3.8046
20 | 1.0655 | 0.2847 | -0.1159 | 3.7425

## 9. Re 100k Mach 0.00 (1)
BIGFOIL.COM POLAR EXPORT
GA 37A616
GA 37A616 |  |  |  | Cl Max: | 1.694 | at alpha= | 12 | deg
JavaFoil+Calcfoil stall+Eppler ext transition |  |  |  | L/D Max: | 50.058 | at alpha= | 6.5 | deg
Re: | 100000 |  |  | Cd Min: | 0.01543 | at alpha= | -2 | deg
Mach: | 0 |  |  | Cl=0 at alpha= | -4.102 | deg
|  |  |  | @ Cl=0.1, Cd= | 0.016795
|  |  |  | @ Cl=0.4, Cd= | 0.015541
|  |  |  | @ Cl=0.6, Cd= | 0.017192
alpha (deg) | Cl | Cd | Cm | Cl/Cd
-19.5 | -0.512 | 0.2878 | -0.018 | -1.779
-19 | -0.524 | 0.26689 | -0.019 | -1.964
-18.5 | -0.536 | 0.25104 | -0.019 | -2.136
-18 | -0.547 | 0.24274 | -0.02 | -2.255
-17.5 | -0.558 | 0.2299 | -0.02 | -2.427
-17 | -0.567 | 0.20845 | -0.02 | -2.722
-16.5 | -0.576 | 0.20102 | -0.02 | -2.864
-16 | -0.583 | 0.18324 | -0.021 | -3.179
-15.5 | -0.588 | 0.17337 | -0.021 | -3.391
-15 | -0.591 | 0.16786 | -0.022 | -3.523
-14.5 | -0.593 | 0.1579 | -0.022 | -3.754
-14 | -0.592 | 0.14744 | -0.022 | -4.014
-13.5 | -0.588 | 0.13419 | -0.023 | -4.384
-13 | -0.582 | 0.12576 | -0.023 | -4.629
-12.5 | -0.573 | 0.11728 | -0.023 | -4.885
-12 | -0.561 | 0.10877 | -0.024 | -5.156
-11.5 | -0.546 | 0.101 | -0.024 | -5.401
-11 | -0.527 | 0.09329 | -0.024 | -5.648
-10.5 | -0.505 | 0.08822 | -0.025 | -5.726
-10 | -0.48 | 0.08266 | -0.025 | -5.809
-9.5 | -0.452 | 0.07672 | -0.026 | -5.891
-9 | -0.421 | 0.0717 | -0.026 | -5.869
-8.5 | -0.387 | 0.06768 | -0.027 | -5.714
-8 | -0.35 | 0.0635 | -0.027 | -5.511
-7.5 | -0.311 | 0.05931 | -0.028 | -5.241
-7 | -0.27 | 0.05607 | -0.028 | -4.807
-6.5 | -0.226 | 0.05257 | -0.029 | -4.305
-6 | -0.181 | 0.04953 | -0.03 | -3.663
-5.5 | -0.135 | 0.0471 | -0.031 | -2.869
-5 | -0.088 | 0.04435 | -0.033 | -1.977
-4.5 | -0.039 | 0.04216 | -0.035 | -0.936
-4 | 0.01 | 0.04068 | -0.038 | 0.234
-3.5 | 0.073 | 0.01672 | -0.082 | 4.353
-3 | 0.134 | 0.01689 | -0.082 | 7.948
-2.5 | 0.196 | 0.01681 | -0.082 | 11.656
-2 | 0.258 | 0.01543 | -0.083 | 16.71
-1.5 | 0.32 | 0.01549 | -0.084 | 20.685
-1 | 0.382 | 0.01557 | -0.084 | 24.552
-0.5 | 0.444 | 0.01547 | -0.085 | 28.7
0 | 0.486 | 0.01691 | -0.085 | 28.754
0.5 | 0.543 | 0.01728 | -0.086 | 31.445
1 | 0.601 | 0.01719 | -0.087 | 34.934
1.5 | 0.658 | 0.01764 | -0.087 | 37.282
2 | 0.715 | 0.01809 | -0.088 | 39.535
2.5 | 0.773 | 0.01858 | -0.089 | 41.584
3 | 0.83 | 0.01905 | -0.09 | 43.606
3.5 | 0.888 | 0.0196 | -0.091 | 45.308
4 | 0.945 | 0.02024 | -0.092 | 46.67
4.5 | 1.001 | 0.02093 | -0.093 | 47.857
5 | 1.052 | 0.02172 | -0.093 | 48.446
5.5 | 1.107 | 0.02265 | -0.094 | 48.845
6 | 1.16 | 0.02358 | -0.095 | 49.213
6.5 | 1.212 | 0.02421 | -0.096 | 50.058
7 | 1.263 | 0.0253 | -0.096 | 49.929
7.5 | 1.313 | 0.0264 | -0.097 | 49.743
8 | 1.362 | 0.02759 | -0.098 | 49.361
8.5 | 1.409 | 0.02857 | -0.099 | 49.323
9 | 1.453 | 0.03003 | -0.1 | 48.404
9.5 | 1.527 | 0.03634 | -0.104 | 42.028
10 | 1.568 | 0.03896 | -0.104 | 40.248
10.5 | 1.604 | 0.04117 | -0.105 | 38.97
11 | 1.638 | 0.04398 | -0.106 | 37.237
11.5 | 1.668 | 0.04638 | -0.106 | 35.964
12 | 1.694 | 0.04879 | -0.107 | 34.721
12.5 | 1.49 | 0.0927 | -0.064 | 16.075
13 | 1.498 | 0.1006 | -0.054 | 14.894
13.5 | 1.508 | 0.10677 | -0.048 | 14.121
14 | 1.513 | 0.11425 | -0.049 | 13.243
14.5 | 1.513 | 0.12129 | -0.048 | 12.471
15 | 1.508 | 0.12866 | -0.048 | 11.725
15.5 | 1.5 | 0.13684 | -0.048 | 10.96
16 | 1.486 | 0.14547 | -0.047 | 10.217
16.5 | 1.469 | 0.15506 | -0.048 | 9.477
17 | 1.449 | 0.16536 | -0.048 | 8.761

## 10. Re 100k Mach 0.00 (2)
BIGFOIL.COM POLAR EXPORT
GA 37A616
GA 37A616 |  |  |  | Cl Max: | 1.388 | at alpha= | 17.5 | deg
XFOIL ncrit=9 |  |  |  | L/D Max: | 25.4992 | at alpha= | 12.5 | deg
Re: | 100000 |  |  | Cd Min: | 0.22839 | at alpha= | -20 | deg
Mach: | 0 |  |  | Cl=0 at alpha= | -3.3017 | deg
|  |  |  | @ Cl=0.1, Cd= | 0.031413
|  |  |  | @ Cl=0.4, Cd= | 0.055712
|  |  |  | @ Cl=0.6, Cd= | 0.068566
alpha (deg) | Cl | Cd | Cm | Cl/Cd
-20 | -0.4828 | 0.22839 | -0.0027 | -2.1139
-19.5 | -0.4641 | 0.22252 | -0.0065 | -2.0857
-19 | -0.447 | 0.21696 | -0.0109 | -2.0603
-18.5 | -0.4411 | 0.21525 | -0.0178 | -2.0492
-18 | -0.4143 | 0.2049 | -0.0193 | -2.022
-17.5 | -0.3942 | 0.19863 | -0.0221 | -1.9846
-17 | -0.3794 | 0.19326 | -0.0266 | -1.9632
-16.5 | -0.3861 | 0.19305 | -0.0339 | -2
-16 | -0.3479 | 0.1804 | -0.0338 | -1.9285
-15.5 | -0.3294 | 0.17418 | -0.0365 | -1.8911
-15 | -0.3186 | 0.16888 | -0.0409 | -1.8865
-14.5 | -0.3352 | 0.1676 | -0.0489 | -2
-14 | -0.2891 | 0.15551 | -0.0471 | -1.859
-13.5 | -0.2748 | 0.14968 | -0.0501 | -1.8359
-13 | -0.2966 | 0.1475 | -0.058 | -2.0108
-12.5 | -0.31 | 0.14479 | -0.0504 | -2.141
-12 | -0.2602 | 0.13522 | -0.0574 | -1.9243
-11.5 | -0.2672 | 0.12849 | -0.0757 | -2.0795
-11 | -0.1984 | 0.11721 | -0.0768 | -1.6927
-10.5 | -0.2146 | 0.1102 | -0.0945 | -1.9474
-10 | -0.1495 | 0.10116 | -0.0921 | -1.4779
-9.5 | -0.1586 | 0.09371 | -0.1004 | -1.6925
-9 | -0.1549 | 0.08824 | -0.1049 | -1.7554
-8.5 | -0.1267 | 0.08239 | -0.1023 | -1.5378
-8 | -0.1373 | 0.07576 | -0.1069 | -1.8123
-7.5 | -0.1635 | 0.06947 | -0.112 | -2.3535
-7 | -0.1589 | 0.06485 | -0.1112 | -2.4503
-6.5 | -0.1452 | 0.06054 | -0.1097 | -2.3984
-6 | -0.1736 | 0.04358 | -0.1108 | -3.9835
-5.5 | -0.1612 | 0.04077 | -0.1044 | -3.9539
-5 | -0.1117 | 0.03686 | -0.1034 | -3.0304
-4.5 | -0.0929 | 0.03544 | -0.0987 | -2.6213
-4 | -0.0342 | 0.0333 | -0.099 | -1.027
-3.5 | -0.0228 | 0.03371 | -0.0935 | -0.67636
-3 | 0.0347 | 0.03231 | -0.0937 | 1.074
-2.5 | 0.0311 | 0.03392 | -0.0864 | 0.91686
-2 | 0.0652 | 0.03113 | -0.0826 | 2.0944
-1 | 0.3365 | 0.03334 | -0.1075 | 10.093
-0.5 | 0.2472 | 0.0356 | -0.0882 | 6.9438
0.5 | 0.23 | 0.04086 | -0.0744 | 5.629
1 | 0.3042 | 0.04182 | -0.0775 | 7.274
1.5 | 0.2865 | 0.04561 | -0.0713 | 6.2815
2 | 0.3017 | 0.04869 | -0.069 | 6.1963
2.5 | 0.3261 | 0.05201 | -0.0681 | 6.2699
3 | 0.3926 | 0.0534 | -0.0698 | 7.3521
5 | 0.439 | 0.0679 | -0.0621 | 6.4654
5.5 | 0.4782 | 0.07023 | -0.0616 | 6.8091
6.5 | 0.6356 | 0.06808 | -0.0619 | 9.3361
7 | 0.6692 | 0.07005 | -0.0606 | 9.5532
7.5 | 0.7079 | 0.07176 | -0.0596 | 9.8648
8.5 | 0.7943 | 0.07424 | -0.0577 | 10.6991
9 | 0.8422 | 0.07473 | -0.0567 | 11.2699
9.5 | 0.8939 | 0.07447 | -0.0555 | 12.0035
10 | 0.9525 | 0.07285 | -0.054 | 13.0748
10.5 | 0.9974 | 0.07176 | -0.0517 | 13.8991
11 | 1.0743 | 0.06636 | -0.0496 | 16.189
11.5 | 1.1712 | 0.05772 | -0.0473 | 20.2911
12 | 1.2257 | 0.05399 | -0.0445 | 22.7024
12.5 | 1.2821 | 0.05028 | -0.0416 | 25.4992
13 | 1.2897 | 0.05225 | -0.037 | 24.6833
13.5 | 1.2673 | 0.05867 | -0.0331 | 21.6005
14 | 1.2567 | 0.06441 | -0.0301 | 19.5109
14.5 | 1.2634 | 0.06841 | -0.0273 | 18.4681
15 | 1.2781 | 0.07204 | -0.025 | 17.7415
15.5 | 1.303 | 0.07469 | -0.0228 | 17.4454
16 | 1.3323 | 0.07743 | -0.0206 | 17.2065
16.5 | 1.3617 | 0.08074 | -0.0189 | 16.8652
17 | 1.3819 | 0.08508 | -0.0176 | 16.2424
17.5 | 1.388 | 0.09144 | -0.0167 | 15.1794
18 | 1.3605 | 0.10075 | -0.0173 | 13.5037
18.5 | 1.3239 | 0.11196 | -0.0195 | 11.8248
19 | 1.27 | 0.12685 | -0.0251 | 10.0118
19.5 | 1.1923 | 0.1486 | -0.0366 | 8.0236

## 11. Re 100k Mach 0.10 (1)
BIGFOIL.COM POLAR EXPORT
GA 37A616
GA 37A616 |  |  |  | Cl Max: | 1.695 | at alpha= | 12 | deg
JavaFoil+Calcfoil stall+Eppler ext transition |  |  |  | L/D Max: | 49.928 | at alpha= | 6.5 | deg
Re: | 100000 |  |  | Cd Min: | 0.01545 | at alpha= | -2 | deg
Mach: | 0.1 |  |  | Cl=0 at alpha= | -4.1 | deg
|  |  |  | @ Cl=0.1, Cd= | 0.026916
|  |  |  | @ Cl=0.4, Cd= | 0.015554
|  |  |  | @ Cl=0.6, Cd= | 0.017265
alpha (deg) | Cl | Cd | Cm | Cl/Cd
-19 | -0.476 | 0.28857 | -0.019 | -1.651
-18.5 | -0.491 | 0.26731 | -0.019 | -1.836
-18 | -0.505 | 0.2535 | -0.02 | -1.991
-17.5 | -0.518 | 0.23007 | -0.02 | -2.251
-17 | -0.53 | 0.22251 | -0.02 | -2.383
-16.5 | -0.542 | 0.21203 | -0.02 | -2.554
-16 | -0.551 | 0.18974 | -0.021 | -2.906
-15.5 | -0.56 | 0.18077 | -0.021 | -3.097
-15 | -0.566 | 0.16925 | -0.022 | -3.346
-14.5 | -0.571 | 0.16283 | -0.022 | -3.504
-14 | -0.573 | 0.15179 | -0.022 | -3.772
-13.5 | -0.572 | 0.14065 | -0.023 | -4.066
-13 | -0.568 | 0.13065 | -0.023 | -4.349
-12.5 | -0.562 | 0.12086 | -0.023 | -4.646
-12 | -0.552 | 0.11026 | -0.024 | -5.003
-11.5 | -0.538 | 0.10184 | -0.024 | -5.286
-11 | -0.521 | 0.09566 | -0.025 | -5.452
-10.5 | -0.501 | 0.08862 | -0.025 | -5.656
-10 | -0.477 | 0.08285 | -0.025 | -5.763
-9.5 | -0.45 | 0.07808 | -0.026 | -5.768
-9 | -0.42 | 0.07271 | -0.026 | -5.776
-8.5 | -0.387 | 0.06865 | -0.027 | -5.631
-8 | -0.35 | 0.06422 | -0.027 | -5.453
-7.5 | -0.311 | 0.05993 | -0.028 | -5.196
-7 | -0.27 | 0.05562 | -0.029 | -4.858
-6.5 | -0.227 | 0.05295 | -0.029 | -4.287
-6 | -0.182 | 0.0497 | -0.03 | -3.663
-5.5 | -0.136 | 0.0473 | -0.032 | -2.868
-5 | -0.088 | 0.04435 | -0.032 | -1.986
-4.5 | -0.04 | 0.04226 | -0.035 | -0.938
-4 | 0.01 | 0.04077 | -0.038 | 0.234
-3.5 | 0.06 | 0.03826 | -0.045 | 1.56
-3 | 0.135 | 0.01699 | -0.082 | 7.939
-2.5 | 0.197 | 0.01682 | -0.083 | 11.709
-2 | 0.259 | 0.01545 | -0.083 | 16.777
-1.5 | 0.322 | 0.01549 | -0.084 | 20.787
-1 | 0.384 | 0.01558 | -0.084 | 24.658
-0.5 | 0.446 | 0.01548 | -0.085 | 28.835
0 | 0.488 | 0.01698 | -0.086 | 28.737
0.5 | 0.546 | 0.01734 | -0.086 | 31.464
1 | 0.604 | 0.01726 | -0.087 | 34.988
1.5 | 0.661 | 0.0177 | -0.088 | 37.349
2 | 0.718 | 0.0182 | -0.089 | 39.458
2.5 | 0.776 | 0.01866 | -0.089 | 41.59
3 | 0.835 | 0.01914 | -0.09 | 43.592
3.5 | 0.892 | 0.0197 | -0.091 | 45.282
4 | 0.949 | 0.02035 | -0.092 | 46.64
4.5 | 1.006 | 0.02107 | -0.093 | 47.76
5 | 1.056 | 0.02188 | -0.094 | 48.292
5.5 | 1.112 | 0.02283 | -0.095 | 48.707
6 | 1.165 | 0.02379 | -0.095 | 48.986
6.5 | 1.217 | 0.02438 | -0.096 | 49.928
7 | 1.269 | 0.0255 | -0.097 | 49.738
7.5 | 1.319 | 0.02661 | -0.098 | 49.552
8 | 1.368 | 0.02779 | -0.099 | 49.216
8.5 | 1.414 | 0.02882 | -0.099 | 49.061
9 | 1.459 | 0.03033 | -0.1 | 48.095
9.5 | 1.533 | 0.0373 | -0.104 | 41.098
10 | 1.573 | 0.04005 | -0.105 | 39.267
10.5 | 1.608 | 0.04171 | -0.105 | 38.559
11 | 1.641 | 0.04457 | -0.106 | 36.824
11.5 | 1.67 | 0.04697 | -0.107 | 35.56
12 | 1.695 | 0.04937 | -0.107 | 34.328
12.5 | 1.49 | 0.09311 | -0.064 | 16.001
13 | 1.496 | 0.10137 | -0.05 | 14.754
13.5 | 1.505 | 0.10805 | -0.048 | 13.93
14 | 1.508 | 0.11467 | -0.049 | 13.149
14.5 | 1.505 | 0.12307 | -0.047 | 12.228
15 | 1.498 | 0.13048 | -0.048 | 11.477
15.5 | 1.485 | 0.13896 | -0.048 | 10.688
16 | 1.468 | 0.14846 | -0.048 | 9.89
16.5 | 1.447 | 0.15655 | -0.048 | 9.244
17 | 1.422 | 0.16684 | -0.048 | 8.523

## 12. Re 100k Mach 0.10 (2)
BIGFOIL.COM POLAR EXPORT
GA 37A616
GA 37A616 |  |  |  | Cl Max: | 1.3754 | at alpha= | 17.5 | deg
XFOIL ncrit=9 |  |  |  | L/D Max: | 25.1413 | at alpha= | 12.5 | deg
Re: | 100000 |  |  | Cd Min: | 0.22896 | at alpha= | -20 | deg
Mach: | 0.1 |  |  | Cl=0 at alpha= | -3.2906 | deg
|  |  |  | @ Cl=0.1, Cd= | 0.033313
|  |  |  | @ Cl=0.4, Cd= | 0.054824
|  |  |  | @ Cl=0.6, Cd= | 0.069046
alpha (deg) | Cl | Cd | Cm | Cl/Cd
-20 | -0.483 | 0.22896 | -0.0027 | -2.1095
-19.5 | -0.4642 | 0.22308 | -0.0066 | -2.0809
-19 | -0.4472 | 0.2176 | -0.0112 | -2.0551
-18.5 | -0.4424 | 0.2164 | -0.0182 | -2.0444
-18 | -0.4133 | 0.20528 | -0.0193 | -2.0133
-17.5 | -0.3935 | 0.19908 | -0.0224 | -1.9766
-17 | -0.3793 | 0.19393 | -0.0271 | -1.9559
-16.5 | -0.3872 | 0.19414 | -0.0344 | -1.9944
-16 | -0.3459 | 0.18074 | -0.034 | -1.9138
-15.5 | -0.3278 | 0.17456 | -0.0369 | -1.8779
-15 | -0.3185 | 0.16959 | -0.0417 | -1.8781
-14 | -0.2862 | 0.15585 | -0.0474 | -1.8364
-13.5 | -0.273 | 0.15013 | -0.0507 | -1.8184
-13 | -0.2972 | 0.14842 | -0.0586 | -2.0024
-12.5 | -0.2983 | 0.14444 | -0.0507 | -2.0652
-12 | -0.2541 | 0.13526 | -0.0589 | -1.8786
-11.5 | -0.2617 | 0.12837 | -0.0771 | -2.0386
-11 | -0.1923 | 0.11742 | -0.0778 | -1.6377
-10.5 | -0.2136 | 0.11069 | -0.0962 | -1.9297
-10 | -0.1454 | 0.10165 | -0.0925 | -1.4304
-9.5 | -0.1476 | 0.09442 | -0.0994 | -1.5632
-9 | -0.1575 | 0.08884 | -0.1064 | -1.7729
-8.5 | -0.122 | 0.08297 | -0.1024 | -1.4704
-8 | -0.1281 | 0.07661 | -0.1062 | -1.6721
-7.5 | -0.1532 | 0.07028 | -0.1115 | -2.1799
-7 | -0.1518 | 0.06557 | -0.1112 | -2.3151
-5.5 | -0.1618 | 0.0413 | -0.1052 | -3.9177
-5 | -0.1111 | 0.0372 | -0.1043 | -2.9866
-4.5 | -0.095 | 0.03595 | -0.0991 | -2.6426
-4 | -0.0339 | 0.03354 | -0.0997 | -1.0107
-3.5 | -0.0255 | 0.03406 | -0.0938 | -0.74868
-3 | 0.0354 | 0.03248 | -0.0943 | 1.0899
-2.5 | 0.0263 | 0.03428 | -0.0863 | 0.76721
-2 | 0.0674 | 0.03132 | -0.0837 | 2.152
-1.5 | 0.0697 | 0.03317 | -0.0742 | 2.1013
-1 | 0.305 | 0.03428 | -0.1036 | 8.8973
-0.5 | 0.2549 | 0.0357 | -0.0896 | 7.1401
0.5 | 0.2298 | 0.04103 | -0.0746 | 5.6008
1 | 0.2906 | 0.04247 | -0.0762 | 6.8425
1.5 | 0.2806 | 0.04599 | -0.0708 | 6.1013
2 | 0.2972 | 0.04902 | -0.0686 | 6.0628
2.5 | 0.3219 | 0.05236 | -0.0678 | 6.1478
3 | 0.3868 | 0.05385 | -0.0694 | 7.1829
4 | 0.4581 | 0.05911 | -0.0683 | 7.75
4.5 | 0.4989 | 0.06079 | -0.0674 | 8.2069
5 | 0.4896 | 0.06533 | -0.064 | 7.4943
5.5 | 0.4836 | 0.07036 | -0.062 | 6.8732
6.5 | 0.6262 | 0.06875 | -0.0612 | 9.1084
7.5 | 0.7088 | 0.07203 | -0.0594 | 9.8403
8 | 0.7528 | 0.07335 | -0.0586 | 10.2631
8.5 | 0.7991 | 0.07429 | -0.0577 | 10.7565
9 | 0.8483 | 0.07468 | -0.0566 | 11.3591
9.5 | 0.9012 | 0.07429 | -0.0554 | 12.1308
10 | 0.9491 | 0.07365 | -0.0535 | 12.8866
10.5 | 0.9842 | 0.07363 | -0.0511 | 13.3668
11 | 1.1066 | 0.06305 | -0.0494 | 17.5511
12.5 | 1.2807 | 0.05094 | -0.0405 | 25.1413
13 | 1.2814 | 0.05391 | -0.0359 | 23.7692
13.5 | 1.2612 | 0.06011 | -0.0321 | 20.9815
14 | 1.2537 | 0.06557 | -0.0291 | 19.12
14.5 | 1.2611 | 0.06973 | -0.0266 | 18.0855
15 | 1.2778 | 0.07314 | -0.0242 | 17.4706
15.5 | 1.3071 | 0.07538 | -0.0218 | 17.3401
16 | 1.3324 | 0.07874 | -0.0198 | 16.9215
16.5 | 1.3571 | 0.08264 | -0.0181 | 16.4218
17 | 1.3733 | 0.08747 | -0.0169 | 15.7002
17.5 | 1.3754 | 0.09431 | -0.0163 | 14.5838
18 | 1.3422 | 0.10446 | -0.0175 | 12.8489
18.5 | 1.2996 | 0.11682 | -0.0208 | 11.1248
19 | 1.242 | 0.13306 | -0.0278 | 9.3341
19.5 | 1.1663 | 0.15586 | -0.0408 | 7.483

## 13. Re 100k Mach 0.25 (1)
BIGFOIL.COM POLAR EXPORT
GA 37A616
GA 37A616 |  |  |  | Cl Max: | 1.677 | at alpha= | 11.5 | deg
JavaFoil+Calcfoil stall+Eppler ext transition |  |  |  | L/D Max: | 48.948 | at alpha= | 6.5 | deg
Re: | 100000 |  |  | Cd Min: | 0.0157 | at alpha= | -1.5 | deg
Mach: | 0.25 |  |  | Cl=0 at alpha= | -4.098 | deg
|  |  |  | @ Cl=0.1, Cd= | 0.028324
|  |  |  | @ Cl=0.4, Cd= | 0.015802
|  |  |  | @ Cl=0.6, Cd= | 0.018124
alpha (deg) | Cl | Cd | Cm | Cl/Cd
-16.5 | -0.2 | 0.3139 | -0.022 | -0.638
-16 | -0.252 | 0.28515 | -0.022 | -0.885
-15.5 | -0.296 | 0.26162 | -0.022 | -1.132
-15 | -0.335 | 0.24573 | -0.022 | -1.362
-14.5 | -0.369 | 0.2177 | -0.022 | -1.695
-14 | -0.399 | 0.1914 | -0.023 | -2.083
-13.5 | -0.424 | 0.17734 | -0.023 | -2.392
-13 | -0.445 | 0.16011 | -0.023 | -2.777
-12.5 | -0.46 | 0.14614 | -0.024 | -3.148
-12 | -0.47 | 0.13278 | -0.024 | -3.54
-11.5 | -0.474 | 0.11668 | -0.025 | -4.065
-11 | -0.473 | 0.10648 | -0.025 | -4.44
-10.5 | -0.465 | 0.09938 | -0.026 | -4.684
-10 | -0.452 | 0.09 | -0.026 | -5.027
-9.5 | -0.434 | 0.08297 | -0.026 | -5.231
-9 | -0.41 | 0.07753 | -0.027 | -5.294
-8.5 | -0.382 | 0.07047 | -0.027 | -5.422
-8 | -0.349 | 0.0669 | -0.028 | -5.223
-7.5 | -0.313 | 0.06192 | -0.028 | -5.053
-7 | -0.273 | 0.05735 | -0.029 | -4.762
-6.5 | -0.23 | 0.05366 | -0.03 | -4.295
-6 | -0.186 | 0.05096 | -0.031 | -3.641
-5.5 | -0.139 | 0.04799 | -0.032 | -2.887
-5 | -0.09 | 0.04495 | -0.034 | -2.005
-4.5 | -0.041 | 0.04264 | -0.035 | -0.952
-4 | 0.01 | 0.04074 | -0.039 | 0.241
-3.5 | 0.061 | 0.03973 | -0.04 | 1.533
-3 | 0.138 | 0.01721 | -0.084 | 8.045
-2.5 | 0.202 | 0.01703 | -0.085 | 11.875
-2 | 0.266 | 0.01696 | -0.085 | 15.697
-1.5 | 0.331 | 0.0157 | -0.086 | 21.077
-1 | 0.395 | 0.01581 | -0.086 | 24.962
-0.5 | 0.459 | 0.01571 | -0.087 | 29.195
0 | 0.5 | 0.01743 | -0.088 | 28.678
0.5 | 0.559 | 0.01779 | -0.089 | 31.427
1 | 0.618 | 0.01827 | -0.089 | 33.833
1.5 | 0.677 | 0.01827 | -0.09 | 37.051
2 | 0.736 | 0.01875 | -0.091 | 39.267
2.5 | 0.796 | 0.01921 | -0.092 | 41.434
3 | 0.855 | 0.01977 | -0.093 | 43.27
3.5 | 0.915 | 0.02041 | -0.094 | 44.819
4 | 0.973 | 0.02108 | -0.094 | 46.161
4.5 | 1.031 | 0.02187 | -0.095 | 47.169
5 | 1.083 | 0.02271 | -0.096 | 47.685
5.5 | 1.139 | 0.02375 | -0.097 | 47.947
6 | 1.193 | 0.02479 | -0.098 | 48.136
6.5 | 1.246 | 0.02546 | -0.098 | 48.948
7 | 1.298 | 0.02664 | -0.099 | 48.742
7.5 | 1.349 | 0.02786 | -0.1 | 48.443
8 | 1.398 | 0.02919 | -0.101 | 47.882
8.5 | 1.444 | 0.0304 | -0.102 | 47.481
9 | 1.518 | 0.03771 | -0.106 | 40.268
9.5 | 1.559 | 0.04065 | -0.106 | 38.339
10 | 1.596 | 0.0422 | -0.107 | 37.831
10.5 | 1.628 | 0.04482 | -0.108 | 36.333
11 | 1.656 | 0.04749 | -0.109 | 34.864
11.5 | 1.677 | 0.05064 | -0.109 | 33.106
12 | 1.461 | 0.09266 | -0.054 | 15.768
12.5 | 1.471 | 0.09891 | -0.05 | 14.877
13 | 1.479 | 0.10667 | -0.049 | 13.861
13.5 | 1.474 | 0.11376 | -0.049 | 12.96
14 | 1.458 | 0.12281 | -0.049 | 11.87
14.5 | 1.433 | 0.13114 | -0.048 | 10.924
15 | 1.399 | 0.14122 | -0.048 | 9.908
15.5 | 1.357 | 0.15306 | -0.048 | 8.869
16 | 1.307 | 0.16685 | -0.047 | 7.835
16.5 | 1.25 | 0.18182 | -0.048 | 6.874

## 14. Re 100k Mach 0.25 (2)
BIGFOIL.COM POLAR EXPORT
GA 37A616
GA 37A616 |  |  |  | Cl Max: | 1.3207 | at alpha= | 16 | deg
XFOIL ncrit=9 |  |  |  | L/D Max: | 22.278 | at alpha= | 12.5 | deg
Re: | 100000 |  |  | Cd Min: | 0.23233 | at alpha= | -20 | deg
Mach: | 0.25 |  |  | Cl=0 at alpha= | -2.6726 | deg
|  |  |  | @ Cl=0.1, Cd= | 0.035346
|  |  |  | @ Cl=0.4, Cd= | 0.057268
|  |  |  | @ Cl=0.6, Cd= | 0.067887
alpha (deg) | Cl | Cd | Cm | Cl/Cd
-20 | -0.4846 | 0.23233 | -0.003 | -2.0858
-19.5 | -0.4654 | 0.22636 | -0.0073 | -2.056
-19 | -0.4507 | 0.22222 | -0.0132 | -2.0282
-18.5 | -0.4347 | 0.21618 | -0.0179 | -2.0108
-18 | -0.4094 | 0.20771 | -0.02 | -1.971
-17.5 | -0.3903 | 0.20168 | -0.0238 | -1.9352
-17 | -0.3829 | 0.19896 | -0.0303 | -1.9245
-16.5 | -0.3609 | 0.19015 | -0.0332 | -1.898
-16 | -0.3372 | 0.18278 | -0.0354 | -1.8448
-15.5 | -0.3201 | 0.17675 | -0.0391 | -1.811
-15 | -0.3226 | 0.17463 | -0.0458 | -1.8473
-14.5 | -0.2944 | 0.16451 | -0.0475 | -1.7896
-14 | -0.2725 | 0.15779 | -0.0498 | -1.727
-13.5 | -0.2706 | 0.15381 | -0.0549 | -1.7593
-13 | -0.3178 | 0.15709 | -0.0521 | -2.023
-12.5 | -0.2554 | 0.14399 | -0.0569 | -1.7737
-12 | -0.2349 | 0.13662 | -0.0695 | -1.7194
-11.5 | -0.1942 | 0.12614 | -0.0774 | -1.5396
-11 | -0.1644 | 0.1183 | -0.0859 | -1.3897
-10.5 | -0.1448 | 0.11002 | -0.093 | -1.3161
-10 | -0.1323 | 0.10399 | -0.0985 | -1.2722
-9.5 | -0.1107 | 0.09729 | -0.0992 | -1.1378
-9 | -0.1268 | 0.09116 | -0.1059 | -1.391
-8.5 | -0.1249 | 0.08611 | -0.1088 | -1.4505
-8 | -0.0957 | 0.08022 | -0.1061 | -1.193
-7.5 | -0.0988 | 0.07441 | -0.1086 | -1.3278
-7 | -0.112 | 0.06924 | -0.1107 | -1.6176
-6.5 | -0.1199 | 0.06504 | -0.1107 | -1.8435
-6 | -0.1784 | 0.04927 | -0.1142 | -3.6209
-5.5 | -0.1578 | 0.04397 | -0.1098 | -3.5888
-5 | -0.151 | 0.0423 | -0.1033 | -3.5697
-4.5 | -0.0976 | 0.03831 | -0.1025 | -2.5476
-4 | -0.0957 | 0.03791 | -0.0958 | -2.5244
-3.5 | -0.0291 | 0.03573 | -0.0965 | -0.81444
-3 | -0.0385 | 0.03696 | -0.0882 | -1.0417
-2.5 | 0.0203 | 0.0358 | -0.0883 | 0.56704
-2 | 0.0354 | 0.03662 | -0.0835 | 0.96668
-1.5 | 0.0559 | 0.0349 | -0.0781 | 1.6017
-1 | 0.1449 | 0.0358 | -0.0793 | 4.0475
0 | 0.1795 | 0.04048 | -0.0752 | 4.4343
0.5 | 0.2524 | 0.04154 | -0.0779 | 6.0761
1 | 0.236 | 0.04494 | -0.0714 | 5.2514
1.5 | 0.2542 | 0.04775 | -0.0691 | 5.3236
2 | 0.2756 | 0.05075 | -0.0673 | 5.4305
2.5 | 0.3039 | 0.05422 | -0.0669 | 5.6049
3 | 0.361 | 0.05613 | -0.0679 | 6.4315
3.5 | 0.4148 | 0.0577 | -0.068 | 7.1889
4 | 0.4289 | 0.06159 | -0.0663 | 6.9638
4.5 | 0.4509 | 0.06355 | -0.0636 | 7.0952
5 | 0.4628 | 0.06752 | -0.062 | 6.8543
5.5 | 0.5486 | 0.06634 | -0.0625 | 8.2695
6 | 0.5992 | 0.06786 | -0.0622 | 8.8299
6.5 | 0.6466 | 0.06946 | -0.0616 | 9.309
7 | 0.6932 | 0.07098 | -0.0608 | 9.7661
7.5 | 0.7042 | 0.07409 | -0.0581 | 9.5047
8 | 0.7423 | 0.07592 | -0.057 | 9.7774
8.5 | 0.7873 | 0.07716 | -0.0559 | 10.2035
9 | 0.8375 | 0.0777 | -0.0548 | 10.7786
9.5 | 0.8929 | 0.07732 | -0.0534 | 11.5481
10 | 0.9551 | 0.07551 | -0.0516 | 12.6487
10.5 | 0.9778 | 0.07681 | -0.0488 | 12.7301
11.5 | 1.1498 | 0.06325 | -0.0426 | 18.1787
12 | 1.2082 | 0.05937 | -0.0392 | 20.3503
12.5 | 1.2596 | 0.05654 | -0.0352 | 22.278
13 | 1.2491 | 0.06152 | -0.0311 | 20.304
13.5 | 1.2373 | 0.06753 | -0.0281 | 18.3222
14 | 1.241 | 0.07214 | -0.0253 | 17.2027
14.5 | 1.2587 | 0.0754 | -0.0224 | 16.6936
15 | 1.2783 | 0.07913 | -0.0201 | 16.1544
15.5 | 1.302 | 0.08274 | -0.0178 | 15.736
16 | 1.3207 | 0.08729 | -0.0161 | 15.13
16.5 | 1.314 | 0.09498 | -0.0157 | 13.8345
17 | 1.2923 | 0.10461 | -0.017 | 12.3535
17.5 | 1.264 | 0.11567 | -0.0199 | 10.9276
18 | 1.2034 | 0.13291 | -0.0279 | 9.0542
18.5 | 1.0783 | 0.16921 | -0.0504 | 6.3726
19 | 1.035 | 0.19539 | -0.0651 | 5.2971

## 15. Re 100k Mach 0.50 (1)
BIGFOIL.COM POLAR EXPORT
GA 37A616
GA 37A616 |  |  |  | Cl Max: | 1.592 | at alpha= | 9 | deg
JavaFoil+Calcfoil stall+Eppler ext transition |  |  |  | L/D Max: | 44.494 | at alpha= | 4.5 | deg
Re: | 100000 |  |  | Cd Min: | 0.01683 | at alpha= | -1.5 | deg
Mach: | 0.5 |  |  | Cl=0 at alpha= | -4.1 | deg
|  |  |  | @ Cl=0.1, Cd= | 0.040547
|  |  |  | @ Cl=0.4, Cd= | 0.016872
|  |  |  | @ Cl=0.6, Cd= | 0.019844
alpha (deg) | Cl | Cd | Cm | Cl/Cd
-20 | -0.899 | 0.35305 | -0.032 | -2.545
-19.5 | -0.872 | 0.34295 | -0.033 | -2.541
-19 | -0.844 | 0.33843 | -0.034 | -2.495
-18.5 | -0.815 | 0.31871 | -0.033 | -2.557
-18 | -0.785 | 0.30359 | -0.031 | -2.587
-17.5 | -0.758 | 0.29207 | -0.032 | -2.595
-17 | -0.73 | 0.28632 | -0.032 | -2.55
-16.5 | -0.702 | 0.28717 | -0.032 | -2.446
-16 | -0.675 | 0.28354 | -0.033 | -2.38
-15.5 | -0.647 | 0.25456 | -0.033 | -2.542
-15 | -0.619 | 0.25057 | -0.034 | -2.471
-14.5 | -0.591 | 0.24527 | -0.034 | -2.411
-14 | -0.563 | 0.24416 | -0.035 | -2.307
-13.5 | -0.535 | 0.23211 | -0.035 | -2.307
-13 | -0.507 | 0.2206 | -0.036 | -2.3
-12.5 | -0.478 | 0.209 | -0.033 | -2.286
-12 | -0.45 | 0.20037 | -0.033 | -2.244
-11.5 | -0.422 | 0.19722 | -0.033 | -2.137
-11 | -0.393 | 0.19874 | -0.033 | -1.979
-10.5 | -0.365 | 0.20321 | -0.034 | -1.796
-10 | -0.337 | 0.18795 | -0.035 | -1.792
-9.5 | -0.308 | 0.16732 | -0.035 | -1.844
-9 | -0.28 | 0.15045 | -0.033 | -1.86
-8.5 | -0.251 | 0.14285 | -0.034 | -1.76
-8 | -0.223 | 0.13496 | -0.034 | -1.652
-7.5 | -0.194 | 0.12967 | -0.033 | -1.499
-7 | -0.166 | 0.07275 | -0.033 | -2.28
-6.5 | -0.207 | 0.07641 | -0.032 | -2.709
-6 | -0.187 | 0.06155 | -0.032 | -3.041
-5.5 | -0.146 | 0.05415 | -0.033 | -2.697
-5 | -0.097 | 0.04911 | -0.034 | -1.977
-4.5 | -0.044 | 0.04642 | -0.034 | -0.955
-4 | 0.011 | 0.04379 | -0.037 | 0.246
-3.5 | 0.067 | 0.04156 | -0.041 | 1.622
-3 | 0.125 | 0.03978 | -0.044 | 3.144
-2.5 | 0.225 | 0.01812 | -0.092 | 12.439
-2 | 0.297 | 0.01809 | -0.093 | 16.424
-1.5 | 0.37 | 0.01683 | -0.094 | 21.972
-1 | 0.441 | 0.01693 | -0.095 | 26.062
-0.5 | 0.512 | 0.01689 | -0.096 | 30.342
0 | 0.552 | 0.01948 | -0.097 | 28.354
0.5 | 0.618 | 0.01998 | -0.097 | 30.938
1 | 0.684 | 0.02055 | -0.098 | 33.298
1.5 | 0.751 | 0.02102 | -0.1 | 35.749
2 | 0.817 | 0.02122 | -0.101 | 38.521
2.5 | 0.883 | 0.0219 | -0.102 | 40.347
3 | 0.949 | 0.02271 | -0.102 | 41.785
3.5 | 1.014 | 0.02359 | -0.103 | 42.98
4 | 1.078 | 0.0246 | -0.104 | 43.824
4.5 | 1.143 | 0.02568 | -0.105 | 44.494
5 | 1.195 | 0.02691 | -0.106 | 44.418
5.5 | 1.256 | 0.02825 | -0.107 | 44.447
6 | 1.316 | 0.02964 | -0.108 | 44.406
6.5 | 1.372 | 0.03128 | -0.109 | 43.86
7 | 1.423 | 0.03301 | -0.11 | 43.114
7.5 | 1.47 | 0.03459 | -0.11 | 42.499
8 | 1.51 | 0.03679 | -0.111 | 41.035
8.5 | 1.573 | 0.04801 | -0.116 | 32.771
9 | 1.592 | 0.05169 | -0.116 | 30.796
9.5 | 1.59 | 0.05502 | -0.117 | 28.903
10 | 1.347 | 0.0849 | -0.05 | 15.864
10.5 | 1.236 | 0.10157 | -0.048 | 12.165
11 | 0.857 | 0.16048 | -0.048 | 5.341
11.5 | 0.885 | 0.1861 | -0.052 | 4.757
12 | 0.913 | 0.1991 | -0.053 | 4.585
12.5 | 0.942 | 0.21612 | -0.058 | 4.358
13 | 0.969 | 0.21879 | -0.059 | 4.43
13.5 | 0.997 | 0.23328 | -0.061 | 4.274
14 | 1.028 | 0.27523 | -0.068 | 3.734

## 16. Re 100k Mach 0.50 (2)
BIGFOIL.COM POLAR EXPORT
GA 37A616
GA 37A616 |  |  |  | Cl Max: | 1.1772 | at alpha= | 13.5 | deg
XFOIL ncrit=9 |  |  |  | L/D Max: | 13.8625 | at alpha= | 12.5 | deg
Re: | 100000 |  |  | Cd Min: | 0.27142 | at alpha= | 20 | deg
Mach: | 0.5 |  |  | Cl=0 at alpha= | -1.2454 | deg
|  |  |  | @ Cl=0.1, Cd= | 0.046135
|  |  |  | @ Cl=0.4, Cd= | 0.064129
|  |  |  | @ Cl=0.6, Cd= | 0.077669
alpha (deg) | Cl | Cd | Cm | Cl/Cd
-20 | -0.5046 | 0.25349 | -0.0067 | -1.9906
-19.5 | -0.4802 | 0.24479 | -0.0116 | -1.9617
-19 | -0.4533 | 0.23574 | -0.0154 | -1.9229
-18.5 | -0.429 | 0.2285 | -0.0203 | -1.8775
-18 | -0.4092 | 0.22331 | -0.0266 | -1.8324
-17.5 | -0.3876 | 0.21601 | -0.0318 | -1.7944
-17 | -0.3593 | 0.20706 | -0.0351 | -1.7352
-16.5 | -0.3361 | 0.20017 | -0.0398 | -1.6791
-16 | -0.3235 | 0.19682 | -0.0467 | -1.6436
-15.5 | -0.2981 | 0.1877 | -0.0508 | -1.5882
-15 | -0.27 | 0.1795 | -0.0539 | -1.5042
-14.5 | -0.2538 | 0.17415 | -0.0579 | -1.4574
-14 | -0.2768 | 0.17708 | -0.0604 | -1.5631
-13.5 | -0.2122 | 0.16226 | -0.0695 | -1.3078
-13 | -0.178 | 0.15454 | -0.0809 | -1.1518
-12.5 | -0.1461 | 0.14563 | -0.0902 | -1.0032
-12 | -0.1067 | 0.13693 | -0.0959 | -0.77923
-11.5 | -0.1205 | 0.13483 | -0.1053 | -0.89372
-11 | -0.0681 | 0.12356 | -0.1044 | -0.55115
-10.5 | -0.083 | 0.12085 | -0.1109 | -0.6868
-10 | -0.0404 | 0.11196 | -0.1091 | -0.36084
-9.5 | -0.0437 | 0.10691 | -0.1129 | -0.40876
-9 | -0.029 | 0.10153 | -0.114 | -0.28563
-8.5 | -0.0118 | 0.09546 | -0.1149 | -0.12361
-8 | -0.0145 | 0.09045 | -0.1175 | -0.16031
-7.5 | -0.0189 | 0.08569 | -0.1196 | -0.22056
-7 | -0.0179 | 0.08131 | -0.1195 | -0.22015
-6.5 | -0.0013 | 0.07635 | -0.1175 | -0.017027
-6 | -0.1256 | 0.06433 | -0.1282 | -1.9524
-5.5 | -0.1473 | 0.0619 | -0.1203 | -2.3796
-5 | -0.1593 | 0.05781 | -0.115 | -2.7556
-4.5 | -0.2125 | 0.05798 | -0.101 | -3.6651
-4 | -0.1938 | 0.05262 | -0.0982 | -3.683
-3.5 | -0.2043 | 0.05126 | -0.0895 | -3.9856
-3 | -0.1677 | 0.04852 | -0.0869 | -3.4563
-2.5 | -0.0891 | 0.04567 | -0.0883 | -1.951
-2 | -0.0836 | 0.04632 | -0.0819 | -1.8048
-1.5 | -0.0331 | 0.04581 | -0.0802 | -0.72255
-1 | 0.0319 | 0.04526 | -0.0802 | 0.70482
-0.5 | 0.0476 | 0.04529 | -0.0766 | 1.051
0 | 0.0926 | 0.04593 | -0.071 | 2.0161
0.5 | 0.1562 | 0.04769 | -0.0722 | 3.2753
1 | 0.1628 | 0.0503 | -0.0678 | 3.2366
1.5 | 0.1915 | 0.05289 | -0.0659 | 3.6207
2 | 0.2468 | 0.05516 | -0.0662 | 4.4743
2.5 | 0.2663 | 0.05799 | -0.0637 | 4.5922
3 | 0.3144 | 0.06041 | -0.0634 | 5.2044
3.5 | 0.3702 | 0.06277 | -0.0636 | 5.8977
4 | 0.4213 | 0.0651 | -0.0634 | 6.4716
4.5 | 0.4653 | 0.06741 | -0.0625 | 6.9025
5 | 0.4938 | 0.06992 | -0.0603 | 7.0624
5.5 | 0.5232 | 0.07255 | -0.0584 | 7.2116
6 | 0.5595 | 0.07516 | -0.0571 | 7.4441
6.5 | 0.6005 | 0.0777 | -0.0561 | 7.7284
7 | 0.6468 | 0.08005 | -0.0553 | 8.08
7.5 | 0.6986 | 0.08213 | -0.0546 | 8.506
8 | 0.7135 | 0.08568 | -0.0524 | 8.3275
8.5 | 0.7576 | 0.08789 | -0.0512 | 8.6199
9 | 0.8151 | 0.08892 | -0.0498 | 9.1667
9.5 | 0.8287 | 0.09275 | -0.0479 | 8.9348
10 | 0.8707 | 0.09424 | -0.0458 | 9.2392
10.5 | 0.9204 | 0.09439 | -0.043 | 9.751
11 | 0.9589 | 0.09521 | -0.0401 | 10.0714
11.5 | 1.0173 | 0.09307 | -0.0359 | 10.9305
12 | 1.0991 | 0.08761 | -0.0301 | 12.5454
12.5 | 1.1693 | 0.08435 | -0.0243 | 13.8625
13.5 | 1.1772 | 0.09616 | -0.0204 | 12.2421
14 | 1.1708 | 0.1042 | -0.0205 | 11.2361
14.5 | 1.1431 | 0.11592 | -0.0237 | 9.8611
15 | 1.1197 | 0.12777 | -0.028 | 8.7634
15.5 | 1.0454 | 0.15107 | -0.0421 | 6.92
16 | 1.0122 | 0.1701 | -0.0534 | 5.9506
16.5 | 1.0092 | 0.18285 | -0.0603 | 5.5193
17 | 1.0014 | 0.19831 | -0.0696 | 5.0497
17.5 | 1.0079 | 0.21024 | -0.0764 | 4.794
18 | 1.0319 | 0.21748 | -0.0787 | 4.7448
19.5 | 1.0453 | 0.26223 | -0.1078 | 3.9862
20 | 1.0738 | 0.27142 | -0.1103 | 3.9562

## 17. Re 250k Mach 0.00 (1)
BIGFOIL.COM POLAR EXPORT
GA 37A616
GA 37A616 |  |  |  | Cl Max: | 1.761 | at alpha= | 14 | deg
JavaFoil+Calcfoil stall+Eppler ext transition |  |  |  | L/D Max: | 81.212 | at alpha= | 6.5 | deg
Re: | 250000 |  |  | Cd Min: | 0.01067 | at alpha= | 1 | deg
Mach: | 0 |  |  | Cl=0 at alpha= | -4.0984 | deg
|  |  |  | @ Cl=0.1, Cd= | 0.013046
|  |  |  | @ Cl=0.4, Cd= | 0.011048
|  |  |  | @ Cl=0.6, Cd= | 0.010972
alpha (deg) | Cl | Cd | Cm | Cl/Cd
-19.5 | -0.512 | 0.23018 | -0.019 | -2.225
-19 | -0.524 | 0.21338 | -0.02 | -2.458
-18.5 | -0.536 | 0.20728 | -0.02 | -2.588
-18 | -0.548 | 0.18451 | -0.02 | -2.968
-17.5 | -0.558 | 0.18599 | -0.02 | -3
-17 | -0.567 | 0.17561 | -0.021 | -3.231
-16.5 | -0.576 | 0.16873 | -0.021 | -3.413
-16 | -0.583 | 0.15517 | -0.021 | -3.755
-15.5 | -0.588 | 0.14463 | -0.022 | -4.066
-15 | -0.591 | 0.13891 | -0.022 | -4.258
-14.5 | -0.593 | 0.12833 | -0.022 | -4.619
-14 | -0.592 | 0.12194 | -0.023 | -4.854
-13.5 | -0.588 | 0.11672 | -0.023 | -5.041
-13 | -0.582 | 0.10798 | -0.023 | -5.392
-12.5 | -0.573 | 0.1005 | -0.024 | -5.702
-12 | -0.561 | 0.0945 | -0.024 | -5.935
-11.5 | -0.546 | 0.0873 | -0.024 | -6.249
-11 | -0.527 | 0.08283 | -0.025 | -6.362
-10.5 | -0.505 | 0.07689 | -0.025 | -6.57
-10 | -0.48 | 0.07261 | -0.026 | -6.613
-9.5 | -0.452 | 0.06819 | -0.026 | -6.629
-9 | -0.421 | 0.0641 | -0.027 | -6.565
-8.5 | -0.387 | 0.05982 | -0.027 | -6.466
-8 | -0.35 | 0.05694 | -0.028 | -6.147
-7.5 | -0.311 | 0.05365 | -0.028 | -5.795
-7 | -0.27 | 0.05037 | -0.029 | -5.351
-6.5 | -0.226 | 0.04779 | -0.031 | -4.738
-6 | -0.182 | 0.04509 | -0.032 | -4.028
-5.5 | -0.135 | 0.04276 | -0.035 | -3.166
-5 | -0.088 | 0.04014 | -0.037 | -2.191
-4.5 | -0.049 | 0.01336 | -0.08 | -3.647
-4 | 0.012 | 0.0133 | -0.081 | 0.883
-3.5 | 0.073 | 0.01317 | -0.082 | 5.526
-3 | 0.134 | 0.01289 | -0.084 | 10.414
-2.5 | 0.196 | 0.01278 | -0.085 | 15.345
-2 | 0.258 | 0.01099 | -0.086 | 23.472
-1.5 | 0.321 | 0.01102 | -0.087 | 29.088
-1 | 0.382 | 0.01106 | -0.088 | 34.566
-0.5 | 0.444 | 0.01102 | -0.089 | 40.299
0 | 0.51 | 0.01106 | -0.09 | 46.098
0.5 | 0.572 | 0.01122 | -0.091 | 50.993
1 | 0.634 | 0.01067 | -0.092 | 59.458
1.5 | 0.696 | 0.01083 | -0.093 | 64.285
2 | 0.759 | 0.01104 | -0.094 | 68.732
2.5 | 0.821 | 0.01169 | -0.096 | 70.177
3 | 0.864 | 0.01211 | -0.094 | 71.37
3.5 | 0.923 | 0.01245 | -0.095 | 74.084
4 | 0.98 | 0.01282 | -0.096 | 76.488
4.5 | 1.038 | 0.01324 | -0.097 | 78.387
5 | 1.089 | 0.01375 | -0.097 | 79.181
5.5 | 1.144 | 0.01435 | -0.098 | 79.705
6 | 1.198 | 0.01496 | -0.099 | 80.036
6.5 | 1.249 | 0.01538 | -0.1 | 81.212
7 | 1.3 | 0.0161 | -0.1 | 80.781
7.5 | 1.351 | 0.01686 | -0.101 | 80.13
8 | 1.399 | 0.01768 | -0.102 | 79.162
8.5 | 1.446 | 0.01838 | -0.103 | 78.667
9 | 1.491 | 0.01938 | -0.103 | 76.912
9.5 | 1.537 | 0.02946 | -0.104 | 52.182
10 | 1.577 | 0.03224 | -0.105 | 48.906
10.5 | 1.614 | 0.03412 | -0.106 | 47.3
11 | 1.647 | 0.03636 | -0.106 | 45.315
11.5 | 1.678 | 0.03833 | -0.107 | 43.785
12 | 1.705 | 0.04041 | -0.108 | 42.198
12.5 | 1.729 | 0.04267 | -0.108 | 40.511
13 | 1.748 | 0.04506 | -0.109 | 38.795
13.5 | 1.759 | 0.04745 | -0.11 | 37.08
14 | 1.761 | 0.0502 | -0.11 | 35.08
14.5 | 1.754 | 0.05312 | -0.11 | 33.024
15 | 1.523 | 0.1137 | -0.066 | 13.392
15.5 | 1.506 | 0.12206 | -0.059 | 12.335
16 | 1.488 | 0.1288 | -0.051 | 11.551
16.5 | 1.472 | 0.13728 | -0.055 | 10.725
17 | 1.451 | 0.14562 | -0.055 | 9.967
17.5 | 1.426 | 0.15421 | -0.053 | 9.247
18 | 1.399 | 0.16258 | -0.054 | 8.606
18.5 | 1.369 | 0.17259 | -0.053 | 7.93
19 | 1.336 | 0.18354 | -0.053 | 7.282

## 18. Re 250k Mach 0.00 (2)
BIGFOIL.COM POLAR EXPORT
GA 37A616
GA 37A616 |  |  |  | Cl Max: | 1.4307 | at alpha= | 10.5 | deg
XFOIL ncrit=9 |  |  |  | L/D Max: | 84.6746 | at alpha= | 9.5 | deg
Re: | 250000 |  |  | Cd Min: | 0.22704 | at alpha= | -20 | deg
Mach: | 0 |  |  | Cl=0 at alpha= | -4.3425 | deg
|  |  |  | @ Cl=0.1, Cd= | 0.015915
|  |  |  | @ Cl=0.4, Cd= | 0.013086
|  |  |  | @ Cl=0.6, Cd= | 0.013719
alpha (deg) | Cl | Cd | Cm | Cl/Cd
-20 | -0.4885 | 0.22704 | -0.0022 | -2.1516
-19.5 | -0.4702 | 0.22024 | -0.0057 | -2.1349
-19 | -0.4508 | 0.21439 | -0.0087 | -2.1027
-18.5 | -0.4327 | 0.20857 | -0.0124 | -2.0746
-18 | -0.4156 | 0.20228 | -0.0166 | -2.0546
-17.5 | -0.4089 | 0.19656 | -0.0237 | -2.0803
-17 | -0.3846 | 0.18897 | -0.025 | -2.0352
-16.5 | -0.3659 | 0.18304 | -0.0278 | -1.999
-16 | -0.3493 | 0.17685 | -0.0313 | -1.9751
-15.5 | -0.3382 | 0.17008 | -0.0364 | -1.9885
-15 | -0.3294 | 0.16278 | -0.0411 | -2.0236
-14.5 | -0.306 | 0.15677 | -0.0425 | -1.9519
-14 | -0.2902 | 0.15044 | -0.046 | -1.929
-13.5 | -0.2848 | 0.14248 | -0.0552 | -1.9989
-13 | -0.2662 | 0.13394 | -0.0601 | -1.9875
-12.5 | -0.2498 | 0.12881 | -0.0591 | -1.9393
-12 | -0.2404 | 0.12284 | -0.0607 | -1.957
-11.5 | -0.2535 | 0.11332 | -0.0695 | -2.237
-11 | -0.2417 | 0.10639 | -0.0697 | -2.2718
-10 | -0.2189 | 0.09419 | -0.0741 | -2.324
-9.5 | -0.2462 | 0.07905 | -0.0889 | -3.1145
-9 | -0.2222 | 0.07664 | -0.0855 | -2.8993
-8.5 | -0.2301 | 0.06542 | -0.0976 | -3.5173
-8 | -0.2793 | 0.05605 | -0.104 | -4.9831
-7.5 | -0.2482 | 0.04773 | -0.105 | -5.2001
-6.5 | -0.215 | 0.02697 | -0.0989 | -7.9718
-6 | -0.1681 | 0.02446 | -0.0979 | -6.8724
-5.5 | -0.1191 | 0.02168 | -0.0968 | -5.4935
-5 | -0.067 | 0.01976 | -0.096 | -3.3907
-4.5 | -0.0155 | 0.0184 | -0.0956 | -0.84239
-4 | 0.0337 | 0.01709 | -0.0947 | 1.9719
-3.5 | 0.0843 | 0.01617 | -0.094 | 5.2134
-3 | 0.1329 | 0.01538 | -0.093 | 8.6411
-2.5 | 0.17 | 0.01333 | -0.0908 | 12.7532
-2 | 0.217 | 0.0128 | -0.089 | 16.9531
-1.5 | 0.2639 | 0.01269 | -0.0871 | 20.7959
-1 | 0.3125 | 0.01266 | -0.085 | 24.684
-0.5 | 0.3727 | 0.01293 | -0.0842 | 28.8244
0 | 0.4531 | 0.01339 | -0.0893 | 33.8387
0.5 | 0.544 | 0.01367 | -0.0972 | 39.7952
1 | 0.6351 | 0.01375 | -0.1051 | 46.1891
1.5 | 0.714 | 0.01398 | -0.111 | 51.073
2 | 0.7537 | 0.01439 | -0.1091 | 52.3767
2.5 | 0.7989 | 0.01464 | -0.1078 | 54.5697
3 | 0.8448 | 0.01506 | -0.1065 | 56.0956
3.5 | 0.8816 | 0.0157 | -0.1038 | 56.1529
4 | 0.929 | 0.01603 | -0.1027 | 57.9538
4.5 | 0.9768 | 0.01649 | -0.1017 | 59.2359
5 | 1.0139 | 0.01717 | -0.0989 | 59.0507
5.5 | 1.0702 | 0.01713 | -0.0991 | 62.4752
6 | 1.1096 | 0.01764 | -0.0966 | 62.9025
6.5 | 1.1674 | 0.01751 | -0.0971 | 66.6705
7 | 1.2104 | 0.01769 | -0.0951 | 68.4228
7.5 | 1.2626 | 0.01687 | -0.094 | 74.8429
8 | 1.3094 | 0.01669 | -0.0924 | 78.4542
8.5 | 1.3533 | 0.0166 | -0.0904 | 81.5241
9 | 1.3903 | 0.01655 | -0.0872 | 84.006
9.5 | 1.4183 | 0.01675 | -0.0826 | 84.6746
10 | 1.4303 | 0.01749 | -0.0757 | 81.7782
10.5 | 1.4307 | 0.01939 | -0.0684 | 73.7855
11 | 1.4075 | 0.02363 | -0.0605 | 59.5641
12 | 1.3498 | 0.03577 | -0.0487 | 37.7355
12.5 | 1.327 | 0.04226 | -0.0448 | 31.4009
13 | 1.3111 | 0.04857 | -0.0418 | 26.994
13.5 | 1.3034 | 0.05438 | -0.0395 | 23.9684
14 | 1.3005 | 0.05991 | -0.0377 | 21.7076
14.5 | 1.2992 | 0.06543 | -0.0363 | 19.8563
15 | 1.3019 | 0.07063 | -0.0351 | 18.4327
15.5 | 1.3059 | 0.07569 | -0.034 | 17.2533

## 19. Re 250k Mach 0.10 (1)
BIGFOIL.COM POLAR EXPORT
GA 37A616
GA 37A616 |  |  |  | Cl Max: | 1.755 | at alpha= | 13.5 | deg
JavaFoil+Calcfoil stall+Eppler ext transition |  |  |  | L/D Max: | 80.8 | at alpha= | 6.5 | deg
Re: | 250000 |  |  | Cd Min: | 0.01072 | at alpha= | 1 | deg
Mach: | 0.1 |  |  | Cl=0 at alpha= | -4.0984 | deg
|  |  |  | @ Cl=0.1, Cd= | 0.013095
|  |  |  | @ Cl=0.4, Cd= | 0.011099
|  |  |  | @ Cl=0.6, Cd= | 0.011018
alpha (deg) | Cl | Cd | Cm | Cl/Cd
-19 | -0.476 | 0.22625 | -0.02 | -2.106
-18.5 | -0.491 | 0.2126 | -0.02 | -2.309
-18 | -0.505 | 0.18768 | -0.021 | -2.69
-17.5 | -0.518 | 0.19144 | -0.021 | -2.706
-17 | -0.53 | 0.17794 | -0.021 | -2.981
-16.5 | -0.542 | 0.17148 | -0.021 | -3.159
-16 | -0.552 | 0.16009 | -0.021 | -3.446
-15.5 | -0.56 | 0.15217 | -0.022 | -3.68
-15 | -0.566 | 0.14027 | -0.022 | -4.038
-14.5 | -0.571 | 0.13401 | -0.023 | -4.259
-14 | -0.573 | 0.12298 | -0.023 | -4.656
-13.5 | -0.572 | 0.11622 | -0.023 | -4.921
-13 | -0.568 | 0.11098 | -0.024 | -5.121
-12.5 | -0.562 | 0.10451 | -0.024 | -5.374
-12 | -0.552 | 0.09469 | -0.024 | -5.826
-11.5 | -0.538 | 0.08821 | -0.024 | -6.103
-11 | -0.522 | 0.0835 | -0.025 | -6.246
-10.5 | -0.501 | 0.0784 | -0.025 | -6.394
-10 | -0.477 | 0.07293 | -0.026 | -6.547
-9.5 | -0.45 | 0.06843 | -0.026 | -6.582
-9 | -0.42 | 0.06429 | -0.027 | -6.533
-8.5 | -0.387 | 0.06041 | -0.027 | -6.399
-8 | -0.35 | 0.05706 | -0.028 | -6.138
-7.5 | -0.311 | 0.05373 | -0.029 | -5.797
-7 | -0.27 | 0.05073 | -0.03 | -5.329
-6.5 | -0.227 | 0.04787 | -0.03 | -4.744
-6 | -0.182 | 0.04536 | -0.032 | -4.016
-5.5 | -0.136 | 0.04287 | -0.034 | -3.169
-5 | -0.088 | 0.04021 | -0.037 | -2.195
-4.5 | -0.049 | 0.01331 | -0.081 | -3.676
-4 | 0.012 | 0.01339 | -0.082 | 0.881
-3.5 | 0.073 | 0.01316 | -0.083 | 5.558
-3 | 0.135 | 0.01301 | -0.084 | 10.368
-2.5 | 0.197 | 0.01276 | -0.085 | 15.445
-2 | 0.259 | 0.01098 | -0.086 | 23.611
-1.5 | 0.322 | 0.011 | -0.087 | 29.296
-1 | 0.384 | 0.01112 | -0.088 | 34.57
-0.5 | 0.446 | 0.01104 | -0.09 | 40.457
0 | 0.512 | 0.01114 | -0.091 | 45.994
0.5 | 0.575 | 0.01122 | -0.092 | 51.225
1 | 0.637 | 0.01072 | -0.093 | 59.472
1.5 | 0.7 | 0.01088 | -0.094 | 64.352
2 | 0.762 | 0.01107 | -0.095 | 68.889
2.5 | 0.825 | 0.01177 | -0.096 | 70.05
3 | 0.868 | 0.01218 | -0.095 | 71.253
3.5 | 0.927 | 0.01254 | -0.096 | 73.921
4 | 0.985 | 0.01291 | -0.096 | 76.3
4.5 | 1.043 | 0.01334 | -0.097 | 78.156
5 | 1.093 | 0.01386 | -0.098 | 78.865
5.5 | 1.148 | 0.01448 | -0.099 | 79.317
6 | 1.202 | 0.01511 | -0.099 | 79.531
6.5 | 1.254 | 0.01553 | -0.1 | 80.8
7 | 1.306 | 0.01626 | -0.101 | 80.284
7.5 | 1.356 | 0.01703 | -0.101 | 79.611
8 | 1.405 | 0.01786 | -0.102 | 78.689
8.5 | 1.451 | 0.01859 | -0.103 | 78.062
9 | 1.496 | 0.0196 | -0.104 | 76.328
9.5 | 1.542 | 0.03016 | -0.105 | 51.14
10 | 1.582 | 0.03306 | -0.105 | 47.844
10.5 | 1.618 | 0.0346 | -0.106 | 46.758
11 | 1.651 | 0.03686 | -0.107 | 44.786
11.5 | 1.681 | 0.0389 | -0.108 | 43.202
12 | 1.707 | 0.04105 | -0.108 | 41.572
12.5 | 1.729 | 0.04311 | -0.109 | 40.101
13 | 1.746 | 0.04581 | -0.11 | 38.118
13.5 | 1.755 | 0.04824 | -0.11 | 36.38
14 | 1.754 | 0.05108 | -0.111 | 34.331
14.5 | 1.526 | 0.1069 | -0.07 | 14.275
15 | 1.503 | 0.11657 | -0.057 | 12.89
15.5 | 1.49 | 0.12363 | -0.057 | 12.052
16 | 1.47 | 0.13055 | -0.052 | 11.26
16.5 | 1.451 | 0.13961 | -0.056 | 10.392
17 | 1.425 | 0.14776 | -0.056 | 9.646
17.5 | 1.395 | 0.15648 | -0.053 | 8.913
18 | 1.364 | 0.16595 | -0.056 | 8.217
18.5 | 1.328 | 0.17707 | -0.054 | 7.497

## 20. Re 250k Mach 0.10 (2)
BIGFOIL.COM POLAR EXPORT
GA 37A616
GA 37A616 |  |  |  | Cl Max: | 1.43 | at alpha= | 10 | deg
XFOIL ncrit=9 |  |  |  | L/D Max: | 83.6069 | at alpha= | 9 | deg
Re: | 250000 |  |  | Cd Min: | 0.22773 | at alpha= | -20 | deg
Mach: | 0.1 |  |  | Cl=0 at alpha= | -4.3414 | deg
|  |  |  | @ Cl=0.1, Cd= | 0.016043
|  |  |  | @ Cl=0.4, Cd= | 0.013167
|  |  |  | @ Cl=0.6, Cd= | 0.013808
alpha (deg) | Cl | Cd | Cm | Cl/Cd
-20 | -0.4892 | 0.22773 | -0.0024 | -2.1482
-19.5 | -0.47 | 0.22082 | -0.0056 | -2.1284
-19 | -0.4506 | 0.21495 | -0.0088 | -2.0963
-18.5 | -0.4323 | 0.20908 | -0.0126 | -2.0676
-18 | -0.4152 | 0.20274 | -0.0169 | -2.0479
-17.5 | -0.4089 | 0.19717 | -0.0241 | -2.0738
-17 | -0.3833 | 0.18946 | -0.0251 | -2.0231
-16.5 | -0.3646 | 0.1835 | -0.0281 | -1.9869
-16 | -0.3479 | 0.17725 | -0.0316 | -1.9628
-15.5 | -0.3378 | 0.17051 | -0.0371 | -1.9811
-15 | -0.3259 | 0.16319 | -0.0412 | -1.9971
-14.5 | -0.3035 | 0.15719 | -0.0429 | -1.9308
-14 | -0.2875 | 0.1508 | -0.0466 | -1.9065
-13.5 | -0.2826 | 0.14254 | -0.057 | -1.9826
-13 | -0.2622 | 0.13463 | -0.0599 | -1.9476
-12.5 | -0.2466 | 0.12939 | -0.0592 | -1.9059
-12 | -0.2374 | 0.12335 | -0.0609 | -1.9246
-11.5 | -0.2513 | 0.11379 | -0.0701 | -2.2085
-11 | -0.236 | 0.10728 | -0.0695 | -2.1999
-10.5 | -0.2197 | 0.10208 | -0.0701 | -2.1522
-10 | -0.2163 | 0.09448 | -0.0749 | -2.2894
-9.5 | -0.233 | 0.08217 | -0.0854 | -2.8356
-9 | -0.214 | 0.07821 | -0.0844 | -2.7362
-8.5 | -0.2187 | 0.0676 | -0.0951 | -3.2352
-8 | -0.2788 | 0.05462 | -0.1053 | -5.1044
-7.5 | -0.2433 | 0.04864 | -0.1056 | -5.0021
-6.5 | -0.2114 | 0.02877 | -0.1006 | -7.3479
-6 | -0.1681 | 0.02493 | -0.0988 | -6.7429
-5.5 | -0.1197 | 0.022 | -0.0976 | -5.4409
-5 | -0.0671 | 0.02014 | -0.0967 | -3.3317
-4.5 | -0.0158 | 0.01856 | -0.0963 | -0.85129
-4 | 0.034 | 0.01721 | -0.0953 | 1.9756
-3.5 | 0.0851 | 0.01628 | -0.0946 | 5.2273
-3 | 0.1336 | 0.01551 | -0.0936 | 8.6138
-2.5 | 0.1725 | 0.01352 | -0.0916 | 12.7589
-2 | 0.2186 | 0.01289 | -0.0896 | 16.9589
-1.5 | 0.2651 | 0.01278 | -0.0877 | 20.7433
-1 | 0.3141 | 0.01273 | -0.0855 | 24.674
-0.5 | 0.3728 | 0.013 | -0.0844 | 28.6769
0 | 0.4528 | 0.01349 | -0.0892 | 33.5656
0.5 | 0.5449 | 0.01376 | -0.0972 | 39.6003
1 | 0.637 | 0.01384 | -0.1053 | 46.026
1.5 | 0.7166 | 0.01414 | -0.1114 | 50.6789
2 | 0.7571 | 0.01451 | -0.1095 | 52.1778
2.5 | 0.8031 | 0.01475 | -0.1083 | 54.4475
3 | 0.8454 | 0.01529 | -0.1064 | 55.291
3.5 | 0.8846 | 0.01586 | -0.104 | 55.7755
4 | 0.9336 | 0.01616 | -0.103 | 57.7723
4.5 | 0.9758 | 0.01681 | -0.1011 | 58.0488
5 | 1.0175 | 0.01735 | -0.0989 | 58.6455
5.5 | 1.0762 | 0.0173 | -0.0995 | 62.2081
6 | 1.1132 | 0.01786 | -0.0965 | 62.3292
6.5 | 1.1744 | 0.01767 | -0.0974 | 66.4629
7 | 1.2157 | 0.01786 | -0.095 | 68.0683
7.5 | 1.2685 | 0.01701 | -0.0939 | 74.5738
8 | 1.3143 | 0.01687 | -0.0921 | 77.9075
8.5 | 1.3577 | 0.01678 | -0.0898 | 80.9118
9 | 1.3954 | 0.01669 | -0.0866 | 83.607
9.5 | 1.4188 | 0.017 | -0.0811 | 83.4588
10 | 1.43 | 0.01786 | -0.0742 | 80.0672
10.5 | 1.428 | 0.02004 | -0.0669 | 71.2575
11 | 1.4021 | 0.02468 | -0.0591 | 56.8112
11.5 | 1.371 | 0.03072 | -0.0527 | 44.6289
12 | 1.3432 | 0.03715 | -0.0476 | 36.1561
12.5 | 1.3209 | 0.04371 | -0.0438 | 30.2196
13 | 1.3062 | 0.05 | -0.041 | 26.124
13.5 | 1.2989 | 0.05586 | -0.0388 | 23.2528
14 | 1.2949 | 0.06157 | -0.037 | 21.0313
14.5 | 1.2933 | 0.06718 | -0.0356 | 19.2513
15 | 1.2967 | 0.07236 | -0.0344 | 17.9201

## 21. Re 250k Mach 0.25 (1)
BIGFOIL.COM POLAR EXPORT
GA 37A616
GA 37A616 |  |  |  | Cl Max: | 1.72 | at alpha= | 13 | deg
JavaFoil+Calcfoil stall+Eppler ext transition |  |  |  | L/D Max: | 78.353 | at alpha= | 6.5 | deg
Re: | 250000 |  |  | Cd Min: | 0.0111 | at alpha= | 1.5 | deg
Mach: | 0.25 |  |  | Cl=0 at alpha= | -4.0968 | deg
|  |  |  | @ Cl=0.1, Cd= | 0.013215
|  |  |  | @ Cl=0.4, Cd= | 0.011254
|  |  |  | @ Cl=0.6, Cd= | 0.011427
alpha (deg) | Cl | Cd | Cm | Cl/Cd
-16.5 | -0.2 | 0.18865 | -0.023 | -1.062
-16 | -0.252 | 0.18216 | -0.023 | -1.386
-15.5 | -0.296 | 0.16654 | -0.023 | -1.779
-15 | -0.335 | 0.18123 | -0.023 | -1.848
-14.5 | -0.369 | 0.17451 | -0.023 | -2.115
-14 | -0.399 | 0.15734 | -0.024 | -2.535
-13.5 | -0.424 | 0.14122 | -0.024 | -3.004
-13 | -0.445 | 0.13503 | -0.024 | -3.294
-12.5 | -0.46 | 0.11952 | -0.024 | -3.85
-12 | -0.47 | 0.11019 | -0.025 | -4.266
-11.5 | -0.474 | 0.09712 | -0.025 | -4.884
-11 | -0.473 | 0.09211 | -0.026 | -5.134
-10.5 | -0.466 | 0.08419 | -0.026 | -5.529
-10 | -0.452 | 0.07806 | -0.026 | -5.797
-9.5 | -0.434 | 0.07231 | -0.027 | -6.002
-9 | -0.41 | 0.06694 | -0.027 | -6.132
-8.5 | -0.382 | 0.06262 | -0.028 | -6.102
-8 | -0.349 | 0.05898 | -0.028 | -5.925
-7.5 | -0.313 | 0.05494 | -0.029 | -5.696
-7 | -0.273 | 0.05168 | -0.03 | -5.286
-6.5 | -0.231 | 0.04863 | -0.03 | -4.74
-6 | -0.186 | 0.04583 | -0.032 | -4.051
-5.5 | -0.139 | 0.04348 | -0.034 | -3.189
-5 | -0.09 | 0.04052 | -0.038 | -2.23
-4.5 | -0.05 | 0.01355 | -0.083 | -3.7
-4 | 0.012 | 0.01332 | -0.084 | 0.907
-3.5 | 0.075 | 0.01327 | -0.085 | 5.654
-3 | 0.139 | 0.01313 | -0.086 | 10.551
-2.5 | 0.202 | 0.01301 | -0.087 | 15.55
-2 | 0.266 | 0.01291 | -0.089 | 20.63
-1.5 | 0.331 | 0.01122 | -0.09 | 29.519
-1 | 0.395 | 0.01126 | -0.091 | 35.054
-0.5 | 0.459 | 0.01118 | -0.092 | 41.043
0 | 0.527 | 0.0113 | -0.093 | 46.592
0.5 | 0.591 | 0.0114 | -0.094 | 51.82
1 | 0.655 | 0.01159 | -0.095 | 56.541
1.5 | 0.719 | 0.0111 | -0.096 | 64.788
2 | 0.767 | 0.01194 | -0.095 | 64.201
2.5 | 0.828 | 0.01225 | -0.096 | 67.56
3 | 0.888 | 0.01261 | -0.097 | 70.439
3.5 | 0.948 | 0.01301 | -0.098 | 72.879
4 | 1.007 | 0.01343 | -0.099 | 75.025
4.5 | 1.066 | 0.01394 | -0.099 | 76.505
5 | 1.118 | 0.01451 | -0.1 | 77.043
5.5 | 1.174 | 0.01522 | -0.101 | 77.141
6 | 1.229 | 0.01589 | -0.101 | 77.307
6.5 | 1.282 | 0.01636 | -0.102 | 78.353
7 | 1.334 | 0.01717 | -0.103 | 77.696
7.5 | 1.385 | 0.01802 | -0.104 | 76.857
8 | 1.434 | 0.01896 | -0.105 | 75.628
8.5 | 1.48 | 0.01976 | -0.105 | 74.884
9 | 1.528 | 0.0305 | -0.106 | 50.091
9.5 | 1.568 | 0.03361 | -0.107 | 46.644
10 | 1.606 | 0.03503 | -0.108 | 45.836
10.5 | 1.638 | 0.0373 | -0.109 | 43.915
11 | 1.665 | 0.03947 | -0.109 | 42.187
11.5 | 1.688 | 0.04221 | -0.11 | 39.988
12 | 1.705 | 0.04474 | -0.111 | 38.114
12.5 | 1.716 | 0.04715 | -0.111 | 36.401
13 | 1.72 | 0.0503 | -0.112 | 34.199
13.5 | 1.709 | 0.05332 | -0.112 | 32.041
14 | 1.463 | 0.10874 | -0.059 | 13.456
14.5 | 1.434 | 0.11539 | -0.051 | 12.427
15 | 1.401 | 0.12491 | -0.053 | 11.216
15.5 | 1.359 | 0.13364 | -0.053 | 10.169
16 | 1.308 | 0.14347 | -0.051 | 9.12
16.5 | 1.251 | 0.15448 | -0.052 | 8.098
17 | 1.186 | 0.16538 | -0.052 | 7.172
17.5 | 1.115 | 0.17876 | -0.053 | 6.239
18 | 1.038 | 0.19378 | -0.053 | 5.359

## 22. Re 250k Mach 0.25 (2)
BIGFOIL.COM POLAR EXPORT
GA 37A616
GA 37A616 |  |  |  | Cl Max: | 1.4217 | at alpha= | 10 | deg
XFOIL ncrit=9 |  |  |  | L/D Max: | 77.6161 | at alpha= | 9 | deg
Re: | 250000 |  |  | Cd Min: | 0.22414 | at alpha= | -19.5 | deg
Mach: | 0.25 |  |  | Cl=0 at alpha= | -4.3429 | deg
|  |  |  | @ Cl=0.1, Cd= | 0.016803
|  |  |  | @ Cl=0.4, Cd= | 0.013655
|  |  |  | @ Cl=0.6, Cd= | 0.014425
alpha (deg) | Cl | Cd | Cm | Cl/Cd
-19.5 | -0.47 | 0.22414 | -0.0057 | -2.0969
-19 | -0.4501 | 0.21811 | -0.0094 | -2.0636
-18.5 | -0.4309 | 0.21192 | -0.0135 | -2.0333
-18 | -0.4145 | 0.20551 | -0.0189 | -2.0169
-17.5 | -0.4003 | 0.19898 | -0.0241 | -2.0118
-17 | -0.3771 | 0.19213 | -0.0261 | -1.9627
-16.5 | -0.358 | 0.18594 | -0.0296 | -1.9254
-16 | -0.3405 | 0.17942 | -0.0335 | -1.8978
-15.5 | -0.336 | 0.17324 | -0.0407 | -1.9395
-15 | -0.3106 | 0.16548 | -0.0423 | -1.877
-14.5 | -0.2901 | 0.15935 | -0.0453 | -1.8205
-14 | -0.2695 | 0.15222 | -0.0516 | -1.7705
-13.5 | -0.2708 | 0.14428 | -0.0623 | -1.8769
-13 | -0.2443 | 0.13793 | -0.0592 | -1.7712
-12.5 | -0.2308 | 0.13224 | -0.0601 | -1.7453
-12 | -0.2223 | 0.12574 | -0.0629 | -1.7679
-11.5 | -0.235 | 0.11658 | -0.0716 | -2.0158
-11 | -0.2095 | 0.11133 | -0.0693 | -1.8818
-10.5 | -0.1958 | 0.10532 | -0.0713 | -1.8591
-10 | -0.2141 | 0.09449 | -0.084 | -2.2658
-9.5 | -0.1914 | 0.08955 | -0.0806 | -2.1374
-9 | -0.1794 | 0.08339 | -0.0832 | -2.1513
-8.5 | -0.2222 | 0.06768 | -0.1054 | -3.2831
-8 | -0.229 | 0.05898 | -0.1079 | -3.8827
-7.5 | -0.2087 | 0.05399 | -0.1079 | -3.8655
-7 | -0.2135 | 0.04978 | -0.1082 | -4.2889
-6.5 | -0.2005 | 0.03319 | -0.1064 | -6.041
-6 | -0.1664 | 0.0277 | -0.104 | -6.0072
-5.5 | -0.1212 | 0.024 | -0.1021 | -5.05
-5 | -0.0691 | 0.02133 | -0.1008 | -3.2396
-4.5 | -0.0169 | 0.01946 | -0.0999 | -0.86845
-4 | 0.0369 | 0.018 | -0.099 | 2.05
-3.5 | 0.0876 | 0.01702 | -0.0979 | 5.1469
-3 | 0.1378 | 0.01614 | -0.0968 | 8.5378
-2.5 | 0.188 | 0.01499 | -0.0957 | 12.5417
-2 | 0.2235 | 0.0135 | -0.0925 | 16.5556
-1.5 | 0.2724 | 0.01326 | -0.0905 | 20.543
-1 | 0.3242 | 0.01314 | -0.0885 | 24.6728
-0.5 | 0.3753 | 0.01351 | -0.0859 | 27.7794
0 | 0.4554 | 0.01398 | -0.0899 | 32.5751
0.5 | 0.5488 | 0.01422 | -0.0974 | 38.5935
1 | 0.6437 | 0.0146 | -0.106 | 44.089
1.5 | 0.7328 | 0.0149 | -0.1136 | 49.1812
2 | 0.7782 | 0.01511 | -0.1121 | 51.5023
2.5 | 0.8175 | 0.01572 | -0.1095 | 52.0038
3 | 0.8557 | 0.01633 | -0.1066 | 52.4005
3.5 | 0.905 | 0.01665 | -0.1054 | 54.3544
4 | 0.9422 | 0.01749 | -0.1023 | 53.8708
4.5 | 0.9839 | 0.01811 | -0.0998 | 54.3291
5 | 1.0427 | 0.01824 | -0.0999 | 57.1656
5.5 | 1.0749 | 0.01913 | -0.096 | 56.1892
6 | 1.1405 | 0.01882 | -0.0969 | 60.6004
6.5 | 1.1755 | 0.01963 | -0.0934 | 59.8828
7 | 1.2414 | 0.01903 | -0.0942 | 65.2338
7.5 | 1.2929 | 0.01817 | -0.0921 | 71.1558
8 | 1.3431 | 0.01784 | -0.0902 | 75.2859
8.5 | 1.3798 | 0.01787 | -0.0862 | 77.2132
9 | 1.4033 | 0.01808 | -0.0801 | 77.6162
9.5 | 1.4168 | 0.01884 | -0.0731 | 75.2017
10 | 1.4217 | 0.02072 | -0.0665 | 68.6149
10.5 | 1.4069 | 0.02459 | -0.0594 | 57.2143
11 | 1.3728 | 0.03066 | -0.0524 | 44.775
11.5 | 1.34 | 0.03739 | -0.0468 | 35.8385
12 | 1.3122 | 0.04445 | -0.0426 | 29.5208
12.5 | 1.2922 | 0.05133 | -0.0395 | 25.1744
13 | 1.2811 | 0.0577 | -0.0372 | 22.2028
13.5 | 1.2746 | 0.06384 | -0.0353 | 19.9655
14 | 1.2739 | 0.06956 | -0.0338 | 18.3137
14.5 | 1.2746 | 0.07522 | -0.0325 | 16.945
15 | 1.2775 | 0.08067 | -0.0313 | 15.8361

## 23. Re 250k Mach 0.50 (1)
BIGFOIL.COM POLAR EXPORT
GA 37A616
GA 37A616 |  |  |  | Cl Max: | 1.6 | at alpha= | 9 | deg
JavaFoil+Calcfoil stall+Eppler ext transition |  |  |  | L/D Max: | 69.352 | at alpha= | 4.5 | deg
Re: | 250000 |  |  | Cd Min: | 0.01189 | at alpha= | -1.5 | deg
Mach: | 0.5 |  |  | Cl=0 at alpha= | -4.1 | deg
|  |  |  | @ Cl=0.1, Cd= | 0.01383
|  |  |  | @ Cl=0.4, Cd= | 0.01197
|  |  |  | @ Cl=0.6, Cd= | 0.013069
alpha (deg) | Cl | Cd | Cm | Cl/Cd
-20 | -0.899 | 0.26932 | -0.033 | -3.337
-19.5 | -0.872 | 0.26388 | -0.033 | -3.303
-19 | -0.844 | 0.25842 | -0.034 | -3.267
-18.5 | -0.817 | 0.24651 | -0.034 | -3.314
-18 | -0.786 | 0.23741 | -0.032 | -3.311
-17.5 | -0.758 | 0.22889 | -0.032 | -3.312
-17 | -0.73 | 0.21841 | -0.032 | -3.344
-16.5 | -0.703 | 0.21528 | -0.033 | -3.263
-16 | -0.675 | 0.21078 | -0.033 | -3.202
-15.5 | -0.647 | 0.20075 | -0.034 | -3.224
-15 | -0.619 | 0.1922 | -0.034 | -3.222
-14.5 | -0.591 | 0.19063 | -0.034 | -3.102
-14 | -0.563 | 0.18414 | -0.035 | -3.06
-13.5 | -0.536 | 0.17961 | -0.036 | -2.982
-13 | -0.507 | 0.17077 | -0.036 | -2.971
-12.5 | -0.478 | 0.15488 | -0.033 | -3.085
-12 | -0.45 | 0.15216 | -0.033 | -2.955
-11.5 | -0.422 | 0.14905 | -0.033 | -2.828
-11 | -0.393 | 0.15305 | -0.034 | -2.57
-10.5 | -0.365 | 0.14941 | -0.034 | -2.443
-10 | -0.337 | 0.14015 | -0.035 | -2.403
-9.5 | -0.309 | 0.12513 | -0.036 | -2.466
-9 | -0.28 | 0.11217 | -0.034 | -2.494
-8.5 | -0.251 | 0.10899 | -0.034 | -2.307
-8 | -0.223 | 0.10372 | -0.035 | -2.15
-7.5 | -0.194 | 0.0733 | -0.033 | -2.652
-7 | -0.166 | 0.06138 | -0.034 | -2.703
-6.5 | -0.207 | 0.06193 | -0.032 | -3.342
-6 | -0.187 | 0.05231 | -0.033 | -3.578
-5.5 | -0.146 | 0.04763 | -0.034 | -3.067
-5 | -0.097 | 0.04382 | -0.037 | -2.217
-4.5 | -0.044 | 0.04155 | -0.037 | -1.067
-4 | 0.011 | 0.03854 | -0.043 | 0.28
-3.5 | 0.083 | 0.01389 | -0.095 | 5.988
-3 | 0.154 | 0.01364 | -0.096 | 11.292
-2.5 | 0.225 | 0.01381 | -0.098 | 16.329
-2 | 0.297 | 0.01371 | -0.099 | 21.682
-1.5 | 0.37 | 0.01189 | -0.1 | 31.127
-1 | 0.441 | 0.01208 | -0.102 | 36.515
-0.5 | 0.513 | 0.01237 | -0.1 | 41.444
0 | 0.574 | 0.01296 | -0.101 | 44.283
0.5 | 0.641 | 0.01324 | -0.102 | 48.423
1 | 0.708 | 0.01357 | -0.103 | 52.216
1.5 | 0.777 | 0.01397 | -0.104 | 55.568
2 | 0.843 | 0.0138 | -0.105 | 61.106
2.5 | 0.91 | 0.0143 | -0.106 | 63.633
3 | 0.976 | 0.01486 | -0.106 | 65.666
3.5 | 1.042 | 0.01549 | -0.107 | 67.271
4 | 1.107 | 0.01618 | -0.108 | 68.399
4.5 | 1.172 | 0.0169 | -0.109 | 69.352
5 | 1.226 | 0.0177 | -0.11 | 69.24
5.5 | 1.287 | 0.01861 | -0.11 | 69.168
6 | 1.348 | 0.01957 | -0.111 | 68.905
6.5 | 1.405 | 0.02071 | -0.112 | 67.812
7 | 1.456 | 0.02191 | -0.113 | 66.462
7.5 | 1.503 | 0.023 | -0.114 | 65.346
8 | 1.543 | 0.02453 | -0.115 | 62.898
8.5 | 1.581 | 0.04001 | -0.116 | 39.514
9 | 1.6 | 0.04315 | -0.117 | 37.078
9.5 | 1.6 | 0.04681 | -0.118 | 34.168
10 | 1.566 | 0.05025 | -0.119 | 31.166
10.5 | 1.236 | 0.08544 | -0.048 | 14.463
11 | 0.857 | 0.12397 | -0.049 | 6.914
11.5 | 0.885 | 0.1418 | -0.052 | 6.244
12 | 0.913 | 0.15039 | -0.053 | 6.07
12.5 | 0.942 | 0.16244 | -0.059 | 5.798
13 | 0.969 | 0.16605 | -0.059 | 5.838
13.5 | 0.998 | 0.17547 | -0.062 | 5.685
14 | 1.028 | 0.20203 | -0.069 | 5.088

## 24. Re 250k Mach 0.50 (2)
BIGFOIL.COM POLAR EXPORT
GA 37A616
GA 37A616 |  |  |  | Cl Max: | 0.8812 | at alpha= | 4.5 | deg
XFOIL ncrit=9 |  |  |  | L/D Max: | 39.5888 | at alpha= | 1.5 | deg
Re: | 250000 |  |  | Cd Min: | 0.2487 | at alpha= | -20 | deg
Mach: | 0.5 |  |  | Cl=0 at alpha= | -4.3582 | deg
|  |  |  | @ Cl=0.1, Cd= | 0.020799
|  |  |  | @ Cl=0.4, Cd= | 0.016534
|  |  |  | @ Cl=0.6, Cd= | 0.018587
alpha (deg) | Cl | Cd | Cm | Cl/Cd
-20 | -0.504 | 0.2487 | -0.0023 | -2.0265
-19.5 | -0.4799 | 0.24134 | -0.0074 | -1.9885
-19 | -0.456 | 0.23385 | -0.0127 | -1.95
-18 | -0.4095 | 0.21871 | -0.0233 | -1.8723
-17.5 | -0.3851 | 0.21149 | -0.0277 | -1.8209
-17 | -0.3613 | 0.20423 | -0.0326 | -1.7691
-16.5 | -0.3399 | 0.19708 | -0.0388 | -1.7247
-16 | -0.3193 | 0.1897 | -0.0449 | -1.6832
-15.5 | -0.2859 | 0.18173 | -0.0501 | -1.5732
-15 | -0.2581 | 0.17441 | -0.0555 | -1.4798
-14 | -0.2302 | 0.16102 | -0.0616 | -1.4296
-13.5 | -0.2091 | 0.15444 | -0.0633 | -1.3539
-13 | -0.1918 | 0.14789 | -0.0661 | -1.2969
-12.5 | -0.1914 | 0.14191 | -0.0732 | -1.3487
-12 | -0.1649 | 0.13382 | -0.074 | -1.2323
-11.5 | -0.1445 | 0.12744 | -0.0756 | -1.1339
-11 | -0.1328 | 0.12079 | -0.0799 | -1.0994
-10.5 | -0.1269 | 0.1134 | -0.0843 | -1.119
-10 | -0.1035 | 0.10731 | -0.0853 | -0.9645
-9.5 | -0.1064 | 0.10011 | -0.0932 | -1.0628
-9 | -0.093 | 0.09249 | -0.0953 | -1.0055
-8.5 | -0.0727 | 0.08662 | -0.0961 | -0.8393
-8 | -0.0807 | 0.07805 | -0.1071 | -1.034
-7.5 | -0.0727 | 0.0699 | -0.1104 | -1.0401
-7 | -0.0596 | 0.06345 | -0.1129 | -0.93932
-6.5 | -0.0692 | 0.05481 | -0.1214 | -1.2625
-6 | -0.1034 | 0.04026 | -0.126 | -2.5683
-5.5 | -0.0874 | 0.03436 | -0.1236 | -2.5437
-5 | -0.0584 | 0.02946 | -0.1205 | -1.9823
-4.5 | -0.0158 | 0.02539 | -0.1172 | -0.62229
-4 | 0.0399 | 0.02258 | -0.1152 | 1.7671
-3.5 | 0.0944 | 0.02094 | -0.1126 | 4.5081
-3 | 0.1525 | 0.01948 | -0.1107 | 7.8285
-2.5 | 0.2061 | 0.01841 | -0.1084 | 11.195
-2 | 0.2546 | 0.01789 | -0.1056 | 14.2314
-1.5 | 0.2958 | 0.01601 | -0.102 | 18.476
-1 | 0.3443 | 0.01612 | -0.0985 | 21.3586
-0.5 | 0.3909 | 0.0165 | -0.0945 | 23.6909
0 | 0.4518 | 0.01673 | -0.0913 | 27.0054
0.5 | 0.5328 | 0.01804 | -0.0953 | 29.5344
1 | 0.6409 | 0.01892 | -0.1048 | 33.8742
1.5 | 0.7605 | 0.01921 | -0.1161 | 39.5888
2 | 0.7439 | 0.02143 | -0.1044 | 34.713
2.5 | 0.7913 | 0.02181 | -0.1013 | 36.2815
4 | 0.7979 | 0.02958 | -0.0772 | 26.9743
4.5 | 0.8812 | 0.0289 | -0.0784 | 30.4913

## 25. Re 500k Mach 0.00 (1)
BIGFOIL.COM POLAR EXPORT
GA 37A616
GA 37A616 |  |  |  | Cl Max: | 1.771 | at alpha= | 14 | deg
JavaFoil+Calcfoil stall+Eppler ext transition |  |  |  | L/D Max: | 122.866 | at alpha= | 7 | deg
Re: | 500000 |  |  | Cd Min: | 0.0084 | at alpha= | 1 | deg
Mach: | 0 |  |  | Cl=0 at alpha= | -4.0984 | deg
|  |  |  | @ Cl=0.1, Cd= | 0.011076
|  |  |  | @ Cl=0.4, Cd= | 0.0089439
|  |  |  | @ Cl=0.6, Cd= | 0.0087236
alpha (deg) | Cl | Cd | Cm | Cl/Cd
-19.5 | -0.512 | 0.19256 | -0.02 | -2.661
-19 | -0.525 | 0.18528 | -0.021 | -2.833
-18.5 | -0.537 | 0.17315 | -0.021 | -3.099
-18 | -0.548 | 0.1669 | -0.022 | -3.283
-17.5 | -0.558 | 0.16186 | -0.022 | -3.45
-17 | -0.568 | 0.15201 | -0.022 | -3.735
-16.5 | -0.576 | 0.14253 | -0.022 | -4.042
-16 | -0.583 | 0.13726 | -0.023 | -4.248
-15.5 | -0.588 | 0.13111 | -0.023 | -4.487
-15 | -0.592 | 0.12281 | -0.023 | -4.819
-14.5 | -0.593 | 0.11609 | -0.024 | -5.109
-14 | -0.592 | 0.10896 | -0.024 | -5.434
-13.5 | -0.589 | 0.10412 | -0.024 | -5.655
-13 | -0.582 | 0.09819 | -0.024 | -5.931
-12.5 | -0.573 | 0.09405 | -0.024 | -6.095
-12 | -0.561 | 0.0872 | -0.024 | -6.433
-11.5 | -0.546 | 0.08154 | -0.025 | -6.692
-11 | -0.527 | 0.07625 | -0.025 | -6.912
-10.5 | -0.505 | 0.07194 | -0.026 | -7.024
-10 | -0.48 | 0.06772 | -0.026 | -7.092
-9.5 | -0.452 | 0.06385 | -0.027 | -7.083
-9 | -0.421 | 0.06026 | -0.028 | -6.986
-8.5 | -0.387 | 0.05694 | -0.029 | -6.798
-8 | -0.35 | 0.05357 | -0.029 | -6.538
-7.5 | -0.311 | 0.05055 | -0.03 | -6.154
-7 | -0.27 | 0.04771 | -0.031 | -5.655
-6.5 | -0.227 | 0.04489 | -0.036 | -5.058
-6 | -0.224 | 0.01246 | -0.077 | -18.004
-5.5 | -0.167 | 0.01231 | -0.078 | -13.568
-5 | -0.108 | 0.01166 | -0.079 | -9.293
-4.5 | -0.049 | 0.01144 | -0.08 | -4.261
-4 | 0.012 | 0.01138 | -0.081 | 1.031
-3.5 | 0.073 | 0.01116 | -0.083 | 6.525
-3 | 0.134 | 0.01097 | -0.084 | 12.24
-2.5 | 0.196 | 0.01085 | -0.085 | 18.064
-2 | 0.258 | 0.00893 | -0.086 | 28.905
-1.5 | 0.321 | 0.00895 | -0.087 | 35.832
-1 | 0.382 | 0.00897 | -0.088 | 42.637
-0.5 | 0.444 | 0.00888 | -0.089 | 50.048
0 | 0.51 | 0.00895 | -0.09 | 56.95
0.5 | 0.572 | 0.00899 | -0.091 | 63.612
1 | 0.634 | 0.0084 | -0.092 | 75.539
1.5 | 0.696 | 0.00846 | -0.093 | 82.282
2 | 0.759 | 0.00858 | -0.094 | 88.393
2.5 | 0.821 | 0.00907 | -0.096 | 90.495
3 | 0.883 | 0.00929 | -0.097 | 95.01
3.5 | 0.945 | 0.0095 | -0.098 | 99.428
4 | 1.007 | 0.0097 | -0.099 | 103.782
4.5 | 1.069 | 0.00995 | -0.1 | 107.387
5 | 1.124 | 0.01023 | -0.101 | 109.895
5.5 | 1.184 | 0.01055 | -0.102 | 112.3
6 | 1.244 | 0.01086 | -0.103 | 114.527
6.5 | 1.302 | 0.01101 | -0.104 | 118.243
7 | 1.358 | 0.01105 | -0.105 | 122.866
7.5 | 1.384 | 0.01215 | -0.104 | 113.868
8 | 1.433 | 0.01271 | -0.105 | 112.724
8.5 | 1.48 | 0.0132 | -0.105 | 112.134
9 | 1.525 | 0.01388 | -0.106 | 109.902
9.5 | 1.546 | 0.02527 | -0.105 | 61.186
10 | 1.585 | 0.02805 | -0.106 | 56.499
10.5 | 1.621 | 0.02975 | -0.106 | 54.494
11 | 1.655 | 0.03171 | -0.107 | 52.197
11.5 | 1.686 | 0.03338 | -0.108 | 50.505
12 | 1.713 | 0.03519 | -0.108 | 48.679
12.5 | 1.737 | 0.03711 | -0.109 | 46.797
13 | 1.757 | 0.0392 | -0.11 | 44.813
13.5 | 1.768 | 0.04131 | -0.11 | 42.804
14 | 1.771 | 0.04365 | -0.111 | 40.569
14.5 | 1.768 | 0.04603 | -0.112 | 38.411
15 | 1.759 | 0.04853 | -0.112 | 36.259
15.5 | 1.745 | 0.05129 | -0.113 | 34.027
16 | 1.725 | 0.05461 | -0.113 | 31.595
16.5 | 1.7 | 0.05847 | -0.114 | 29.077
17 | 1.669 | 0.06312 | -0.114 | 26.44
17.5 | 1.629 | 0.06926 | -0.113 | 23.521
18 | 1.588 | 0.07607 | -0.113 | 20.871
18.5 | 1.409 | 0.14348 | -0.085 | 9.817
19 | 1.357 | 0.16164 | -0.076 | 8.392

## 26. Re 500k Mach 0.00 (2)
BIGFOIL.COM POLAR EXPORT
GA 37A616
GA 37A616 |  |  |  | Cl Max: | 1.4101 | at alpha= | 9.5 | deg
XFOIL ncrit=9 |  |  |  | L/D Max: | 120.255 | at alpha= | 8.5 | deg
Re: | 500000 |  |  | Cd Min: | 0.22642 | at alpha= | -20 | deg
Mach: | 0 |  |  | Cl=0 at alpha= | -4.239 | deg
|  |  |  | @ Cl=0.1, Cd= | 0.011791
|  |  |  | @ Cl=0.4, Cd= | 0.0085831
|  |  |  | @ Cl=0.6, Cd= | 0.0090187
alpha (deg) | Cl | Cd | Cm | Cl/Cd
-20 | -0.4891 | 0.22642 | 0.0009 | -2.1601
-19.5 | -0.4712 | 0.22026 | -0.0032 | -2.1393
-19 | -0.4562 | 0.21286 | -0.0088 | -2.1432
-18.5 | -0.4408 | 0.20588 | -0.0131 | -2.1411
-18 | -0.421 | 0.20027 | -0.0157 | -2.1022
-17.5 | -0.403 | 0.19454 | -0.0191 | -2.0716
-17 | -0.3858 | 0.18845 | -0.0227 | -2.0472
-16.5 | -0.3705 | 0.18142 | -0.0269 | -2.0422
-16 | -0.3669 | 0.17275 | -0.0336 | -2.1239
-15.5 | -0.3434 | 0.16699 | -0.0347 | -2.0564
-15 | -0.3259 | 0.16119 | -0.0376 | -2.0218
-14.5 | -0.3089 | 0.1549 | -0.0412 | -1.9942
-13.5 | -0.3055 | 0.13806 | -0.0496 | -2.2128
-13 | -0.2856 | 0.13329 | -0.0498 | -2.1427
-12.5 | -0.2718 | 0.12754 | -0.0519 | -2.1311
-12 | -0.2621 | 0.12076 | -0.0549 | -2.1704
-11.5 | -0.2753 | 0.10749 | -0.0643 | -2.5612
-11 | -0.2667 | 0.101 | -0.0655 | -2.6406
-10.5 | -0.2533 | 0.09561 | -0.0674 | -2.6493
-10 | -0.2462 | 0.08875 | -0.0708 | -2.7741
-9.5 | -0.2807 | 0.0663 | -0.0922 | -4.2338
-9 | -0.3411 | 0.05301 | -0.1014 | -6.4346
-8.5 | -0.3899 | 0.03207 | -0.0987 | -12.1578
-8 | -0.3644 | 0.02656 | -0.0965 | -13.7199
-7.5 | -0.3269 | 0.02237 | -0.0948 | -14.6133
-7 | -0.2817 | 0.0193 | -0.0939 | -14.5959
-6.5 | -0.2315 | 0.01778 | -0.0934 | -13.0202
-6 | -0.1804 | 0.01635 | -0.0929 | -11.0336
-5.5 | -0.1297 | 0.01508 | -0.0923 | -8.6008
-5 | -0.0778 | 0.01419 | -0.0919 | -5.4827
-4.5 | -0.0272 | 0.01321 | -0.0913 | -2.059
-4 | 0.0249 | 0.01256 | -0.0908 | 1.9825
-3.5 | 0.0776 | 0.01197 | -0.0905 | 6.4829
-3 | 0.1314 | 0.01154 | -0.0904 | 11.3865
-2.5 | 0.1828 | 0.01081 | -0.09 | 16.9103
-2 | 0.2269 | 0.00941 | -0.0888 | 24.1126
-1.5 | 0.2796 | 0.00911 | -0.0884 | 30.6915
-1 | 0.332 | 0.00892 | -0.0879 | 37.2197
-0.5 | 0.3816 | 0.00862 | -0.0866 | 44.2691
0 | 0.4314 | 0.00852 | -0.0847 | 50.6338
0.5 | 0.49 | 0.00875 | -0.085 | 56
1 | 0.5586 | 0.00892 | -0.0878 | 62.6233
1.5 | 0.6341 | 0.0091 | -0.0923 | 69.6813
2 | 0.7116 | 0.00927 | -0.0974 | 76.7638
2.5 | 0.7904 | 0.00948 | -0.1029 | 83.3755
3 | 0.8699 | 0.00959 | -0.1087 | 90.7091
3.5 | 0.9217 | 0.00973 | -0.1085 | 94.7276
4 | 0.9713 | 0.01001 | -0.1079 | 97.033
4.5 | 1.0161 | 0.01018 | -0.1062 | 99.8134
5 | 1.0636 | 0.01027 | -0.105 | 103.5638
5.5 | 1.1098 | 0.01046 | -0.1035 | 106.0994
6 | 1.1568 | 0.01058 | -0.1022 | 109.3384
6.5 | 1.1995 | 0.0106 | -0.0998 | 113.1604
7 | 1.2429 | 0.01068 | -0.0977 | 116.3764
7.5 | 1.2882 | 0.01087 | -0.0962 | 118.5097
8 | 1.331 | 0.01108 | -0.0941 | 120.1264
8.5 | 1.3697 | 0.01139 | -0.0914 | 120.2546
9 | 1.4009 | 0.01201 | -0.0875 | 116.6445
9.5 | 1.4101 | 0.01334 | -0.0801 | 105.7046
10 | 1.3939 | 0.01659 | -0.0709 | 84.0205
10.5 | 1.3787 | 0.021 | -0.0643 | 65.6524
11 | 1.3664 | 0.02584 | -0.0592 | 52.8793
11.5 | 1.3557 | 0.03082 | -0.0548 | 43.9877
12 | 1.3494 | 0.03565 | -0.0512 | 37.8513
12.5 | 1.3482 | 0.04032 | -0.0484 | 33.4375
13 | 1.3529 | 0.04466 | -0.0461 | 30.2933
13.5 | 1.3576 | 0.04918 | -0.0442 | 27.6047
14 | 1.3627 | 0.05378 | -0.0425 | 25.3384
14.5 | 1.3693 | 0.05839 | -0.0412 | 23.4509

## 27. Re 500k Mach 0.10 (1)
BIGFOIL.COM POLAR EXPORT
GA 37A616
GA 37A616 |  |  |  | Cl Max: | 1.764 | at alpha= | 13.5 | deg
JavaFoil+Calcfoil stall+Eppler ext transition |  |  |  | L/D Max: | 122.665 | at alpha= | 7 | deg
Re: | 500000 |  |  | Cd Min: | 0.00841 | at alpha= | 1 | deg
Mach: | 0.1 |  |  | Cl=0 at alpha= | -4.0984 | deg
|  |  |  | @ Cl=0.1, Cd= | 0.011165
|  |  |  | @ Cl=0.4, Cd= | 0.0089998
|  |  |  | @ Cl=0.6, Cd= | 0.00878
alpha (deg) | Cl | Cd | Cm | Cl/Cd
-19 | -0.477 | 0.19032 | -0.021 | -2.505
-18.5 | -0.491 | 0.18167 | -0.021 | -2.704
-18 | -0.505 | 0.16927 | -0.022 | -2.985
-17.5 | -0.518 | 0.16255 | -0.022 | -3.189
-17 | -0.531 | 0.15701 | -0.022 | -3.38
-16.5 | -0.542 | 0.14931 | -0.023 | -3.631
-16 | -0.552 | 0.13886 | -0.023 | -3.975
-15.5 | -0.56 | 0.1334 | -0.023 | -4.2
-15 | -0.567 | 0.1251 | -0.023 | -4.53
-14.5 | -0.571 | 0.11784 | -0.024 | -4.846
-14 | -0.573 | 0.1109 | -0.024 | -5.167
-13.5 | -0.572 | 0.1037 | -0.024 | -5.518
-13 | -0.568 | 0.09997 | -0.024 | -5.686
-12.5 | -0.562 | 0.09305 | -0.024 | -6.037
-12 | -0.552 | 0.08845 | -0.025 | -6.239
-11.5 | -0.538 | 0.08177 | -0.025 | -6.584
-11 | -0.522 | 0.07702 | -0.025 | -6.772
-10.5 | -0.501 | 0.07263 | -0.026 | -6.903
-10 | -0.478 | 0.06816 | -0.026 | -7.007
-9.5 | -0.451 | 0.06424 | -0.027 | -7.014
-9 | -0.42 | 0.06055 | -0.028 | -6.939
-8.5 | -0.387 | 0.05714 | -0.029 | -6.77
-8 | -0.35 | 0.05374 | -0.029 | -6.521
-7.5 | -0.312 | 0.05084 | -0.031 | -6.133
-7 | -0.271 | 0.04779 | -0.034 | -5.667
-6.5 | -0.228 | 0.04508 | -0.035 | -5.05
-6 | -0.183 | 0.04256 | -0.037 | -4.296
-5.5 | -0.168 | 0.01226 | -0.079 | -13.688
-5 | -0.109 | 0.01179 | -0.08 | -9.237
-4.5 | -0.049 | 0.01149 | -0.081 | -4.26
-4 | 0.012 | 0.01137 | -0.082 | 1.037
-3.5 | 0.073 | 0.01123 | -0.083 | 6.511
-3 | 0.135 | 0.01108 | -0.084 | 12.175
-2.5 | 0.197 | 0.01083 | -0.085 | 18.198
-2 | 0.259 | 0.00896 | -0.086 | 28.931
-1.5 | 0.322 | 0.00892 | -0.087 | 36.148
-1 | 0.384 | 0.00901 | -0.088 | 42.641
-0.5 | 0.447 | 0.00897 | -0.09 | 49.792
0 | 0.512 | 0.00898 | -0.091 | 57.089
0.5 | 0.575 | 0.00903 | -0.092 | 63.648
1 | 0.637 | 0.00841 | -0.093 | 75.823
1.5 | 0.7 | 0.00851 | -0.094 | 82.231
2 | 0.762 | 0.00862 | -0.095 | 88.426
2.5 | 0.825 | 0.00913 | -0.096 | 90.309
3 | 0.887 | 0.00935 | -0.097 | 94.922
3.5 | 0.949 | 0.00956 | -0.098 | 99.342
4 | 1.012 | 0.00976 | -0.099 | 103.687
4.5 | 1.074 | 0.01 | -0.1 | 107.38
5 | 1.13 | 0.01029 | -0.101 | 109.81
5.5 | 1.19 | 0.01063 | -0.102 | 111.927
6 | 1.25 | 0.01095 | -0.104 | 114.176
6.5 | 1.308 | 0.01112 | -0.105 | 117.678
7 | 1.365 | 0.01113 | -0.106 | 122.665
7.5 | 1.389 | 0.01228 | -0.104 | 113.148
8 | 1.438 | 0.01284 | -0.105 | 111.981
8.5 | 1.485 | 0.01333 | -0.106 | 111.408
9 | 1.53 | 0.01405 | -0.107 | 108.956
9.5 | 1.551 | 0.0258 | -0.105 | 60.124
10 | 1.589 | 0.02872 | -0.106 | 55.329
10.5 | 1.625 | 0.03021 | -0.107 | 53.794
11 | 1.658 | 0.03211 | -0.107 | 51.642
11.5 | 1.688 | 0.03388 | -0.108 | 49.832
12 | 1.714 | 0.03571 | -0.109 | 48.012
12.5 | 1.737 | 0.03753 | -0.11 | 46.285
13 | 1.755 | 0.03986 | -0.11 | 44.021
13.5 | 1.764 | 0.04206 | -0.111 | 41.949
14 | 1.764 | 0.0445 | -0.112 | 39.641
14.5 | 1.758 | 0.04693 | -0.112 | 37.457
15 | 1.745 | 0.04948 | -0.113 | 35.275
15.5 | 1.727 | 0.05263 | -0.113 | 32.805
16 | 1.702 | 0.05607 | -0.114 | 30.352
16.5 | 1.671 | 0.06048 | -0.114 | 27.634
17 | 1.634 | 0.06575 | -0.114 | 24.843
17.5 | 1.584 | 0.07377 | -0.113 | 21.472
18 | 1.532 | 0.08318 | -0.112 | 18.414
18.5 | 1.35 | 0.15473 | -0.078 | 8.726

## 28. Re 500k Mach 0.10 (2)
BIGFOIL.COM POLAR EXPORT
GA 37A616
GA 37A616 |  |  |  | Cl Max: | 1.4107 | at alpha= | 9.5 | deg
XFOIL ncrit=9 |  |  |  | L/D Max: | 119.74 | at alpha= | 8 | deg
Re: | 500000 |  |  | Cd Min: | 0.22704 | at alpha= | -20 | deg
Mach: | 0.1 |  |  | Cl=0 at alpha= | -4.2419 | deg
|  |  |  | @ Cl=0.1, Cd= | 0.011857
|  |  |  | @ Cl=0.4, Cd= | 0.0086347
|  |  |  | @ Cl=0.6, Cd= | 0.0090528
alpha (deg) | Cl | Cd | Cm | Cl/Cd
-20 | -0.4893 | 0.22704 | 0.0008 | -2.1551
-19.5 | -0.4713 | 0.22083 | -0.0033 | -2.1342
-19 | -0.4561 | 0.21342 | -0.009 | -2.1371
-18.5 | -0.4402 | 0.20646 | -0.0132 | -2.1321
-18 | -0.4204 | 0.20082 | -0.0158 | -2.0934
-17.5 | -0.4022 | 0.19505 | -0.0193 | -2.062
-17 | -0.3848 | 0.18891 | -0.0229 | -2.0369
-16.5 | -0.3695 | 0.18173 | -0.0273 | -2.0332
-16 | -0.3648 | 0.17329 | -0.0337 | -2.1051
-15.5 | -0.3413 | 0.1675 | -0.0349 | -2.0376
-15 | -0.3216 | 0.16156 | -0.0386 | -1.9906
-14.5 | -0.3075 | 0.15547 | -0.0412 | -1.9779
-14 | -0.302 | 0.14783 | -0.0449 | -2.0429
-13.5 | -0.3022 | 0.13876 | -0.0497 | -2.1779
-13 | -0.282 | 0.13392 | -0.05 | -2.1057
-12.5 | -0.2682 | 0.1281 | -0.0522 | -2.0937
-12 | -0.2586 | 0.12132 | -0.0551 | -2.1316
-11.5 | -0.2711 | 0.10826 | -0.0645 | -2.5042
-11 | -0.2611 | 0.10206 | -0.0655 | -2.5583
-10.5 | -0.2474 | 0.09661 | -0.0673 | -2.5608
-10 | -0.24 | 0.08973 | -0.0708 | -2.6747
-9.5 | -0.283 | 0.06519 | -0.095 | -4.3412
-9 | -0.3311 | 0.05426 | -0.1021 | -6.1021
-8.5 | -0.3857 | 0.03338 | -0.1 | -11.5548
-7 | -0.2823 | 0.01976 | -0.0949 | -14.2864
-6.5 | -0.2323 | 0.01811 | -0.0943 | -12.8272
-6 | -0.1811 | 0.01657 | -0.0937 | -10.9294
-5.5 | -0.1301 | 0.01523 | -0.0931 | -8.5424
-5 | -0.0779 | 0.01431 | -0.0926 | -5.4437
-4.5 | -0.027 | 0.01331 | -0.0919 | -2.0285
-4 | 0.0253 | 0.01264 | -0.0915 | 2.0016
-3.5 | 0.0782 | 0.01203 | -0.0911 | 6.5004
-3 | 0.1323 | 0.0116 | -0.091 | 11.4052
-2.5 | 0.1843 | 0.01091 | -0.0906 | 16.8928
-2 | 0.2284 | 0.00945 | -0.0893 | 24.1693
-1.5 | 0.2814 | 0.00917 | -0.089 | 30.687
-1 | 0.334 | 0.00896 | -0.0884 | 37.2768
-0.5 | 0.384 | 0.00867 | -0.0871 | 44.2907
0 | 0.4339 | 0.00856 | -0.0851 | 50.6893
0.5 | 0.4931 | 0.0088 | -0.0855 | 56.0341
1 | 0.5609 | 0.00896 | -0.0881 | 62.6004
1.5 | 0.6367 | 0.00914 | -0.0925 | 69.6608
2 | 0.7148 | 0.00934 | -0.0976 | 76.531
2.5 | 0.7943 | 0.00953 | -0.1032 | 83.3473
3 | 0.8742 | 0.00965 | -0.109 | 90.5907
3.5 | 0.9272 | 0.00979 | -0.1091 | 94.7089
4 | 0.9762 | 0.01007 | -0.1082 | 96.9414
4.5 | 1.0215 | 0.01026 | -0.1066 | 99.5614
5 | 1.0699 | 0.01035 | -0.1054 | 103.372
5.5 | 1.1155 | 0.01054 | -0.1037 | 105.8349
6 | 1.1634 | 0.01066 | -0.1024 | 109.137
6.5 | 1.2059 | 0.01067 | -0.1 | 113.0178
7 | 1.2493 | 0.01076 | -0.0978 | 116.1059
7.5 | 1.2946 | 0.01096 | -0.0961 | 118.1204
8 | 1.3375 | 0.01117 | -0.0939 | 119.7404
8.5 | 1.3754 | 0.01152 | -0.091 | 119.3924
9 | 1.4054 | 0.01215 | -0.0867 | 115.6708
9.5 | 1.4107 | 0.01368 | -0.0788 | 103.1213
10 | 1.3926 | 0.01723 | -0.0697 | 80.8241
10.5 | 1.3763 | 0.02188 | -0.0633 | 62.9022
11 | 1.3626 | 0.02691 | -0.0582 | 50.6355
11.5 | 1.3516 | 0.03197 | -0.0539 | 42.2771
12 | 1.3443 | 0.03696 | -0.0503 | 36.3718
12.5 | 1.3441 | 0.04164 | -0.0475 | 32.2791
13 | 1.3483 | 0.04611 | -0.0453 | 29.2409
13.5 | 1.3522 | 0.05077 | -0.0434 | 26.6338
14 | 1.3566 | 0.05553 | -0.0417 | 24.43
14.5 | 1.3635 | 0.06017 | -0.0404 | 22.6608

## 29. Re 500k Mach 0.25 (1)
BIGFOIL.COM POLAR EXPORT
GA 37A616
GA 37A616 |  |  |  | Cl Max: | 1.73 | at alpha= | 13 | deg
JavaFoil+Calcfoil stall+Eppler ext transition |  |  |  | L/D Max: | 116.882 | at alpha= | 6 | deg
Re: | 500000 |  |  | Cd Min: | 0.00865 | at alpha= | 1.5 | deg
Mach: | 0.25 |  |  | Cl=0 at alpha= | -4.0968 | deg
|  |  |  | @ Cl=0.1, Cd= | 0.011254
|  |  |  | @ Cl=0.4, Cd= | 0.0090769
|  |  |  | @ Cl=0.6, Cd= | 0.0091655
alpha (deg) | Cl | Cd | Cm | Cl/Cd
-16.5 | -0.2 | 0.16029 | -0.025 | -1.251
-16 | -0.253 | 0.15682 | -0.025 | -1.611
-15.5 | -0.296 | 0.15296 | -0.025 | -1.938
-15 | -0.335 | 0.14089 | -0.025 | -2.378
-14.5 | -0.369 | 0.13261 | -0.025 | -2.784
-14 | -0.399 | 0.12511 | -0.025 | -3.19
-13.5 | -0.425 | 0.11686 | -0.025 | -3.633
-13 | -0.445 | 0.10978 | -0.025 | -4.053
-12.5 | -0.46 | 0.10174 | -0.026 | -4.525
-12 | -0.47 | 0.09547 | -0.026 | -4.926
-11.5 | -0.475 | 0.08611 | -0.026 | -5.511
-11 | -0.473 | 0.08426 | -0.026 | -5.613
-10.5 | -0.466 | 0.0769 | -0.026 | -6.054
-10 | -0.453 | 0.07178 | -0.026 | -6.304
-9.5 | -0.434 | 0.06673 | -0.027 | -6.506
-9 | -0.41 | 0.06219 | -0.027 | -6.6
-8.5 | -0.382 | 0.05822 | -0.028 | -6.564
-8 | -0.349 | 0.05518 | -0.029 | -6.334
-7.5 | -0.313 | 0.05176 | -0.03 | -6.049
-7 | -0.273 | 0.0485 | -0.032 | -5.636
-6.5 | -0.231 | 0.04589 | -0.032 | -5.027
-6 | -0.186 | 0.04304 | -0.038 | -4.327
-5.5 | -0.171 | 0.01217 | -0.081 | -14.075
-5 | -0.111 | 0.01188 | -0.082 | -9.375
-4.5 | -0.05 | 0.01161 | -0.083 | -4.318
-4 | 0.012 | 0.01144 | -0.084 | 1.057
-3.5 | 0.075 | 0.01132 | -0.085 | 6.628
-3 | 0.139 | 0.01115 | -0.086 | 12.429
-2.5 | 0.202 | 0.011 | -0.087 | 18.397
-2 | 0.266 | 0.0109 | -0.089 | 24.434
-1.5 | 0.331 | 0.00908 | -0.09 | 36.455
-1 | 0.395 | 0.00908 | -0.091 | 43.48
-0.5 | 0.459 | 0.00904 | -0.092 | 50.735
0 | 0.527 | 0.0091 | -0.093 | 57.874
0.5 | 0.591 | 0.00915 | -0.094 | 64.579
1 | 0.655 | 0.00926 | -0.095 | 70.705
1.5 | 0.719 | 0.00865 | -0.096 | 83.112
2 | 0.783 | 0.0088 | -0.098 | 89.029
2.5 | 0.848 | 0.00936 | -0.099 | 90.526
3 | 0.912 | 0.00959 | -0.1 | 95.083
3.5 | 0.976 | 0.00983 | -0.101 | 99.242
4 | 1.04 | 0.01005 | -0.102 | 103.435
4.5 | 1.104 | 0.01033 | -0.103 | 106.842
5 | 1.16 | 0.01063 | -0.104 | 109.147
5.5 | 1.222 | 0.011 | -0.105 | 111.16
6 | 1.283 | 0.01098 | -0.106 | 116.882
6.5 | 1.314 | 0.0118 | -0.105 | 111.343
7 | 1.367 | 0.01237 | -0.106 | 110.467
7.5 | 1.418 | 0.01298 | -0.107 | 109.253
8 | 1.467 | 0.01364 | -0.107 | 107.552
8.5 | 1.513 | 0.01424 | -0.108 | 106.217
9 | 1.536 | 0.02615 | -0.107 | 58.75
9.5 | 1.574 | 0.0293 | -0.108 | 53.738
10 | 1.613 | 0.03066 | -0.109 | 52.604
10.5 | 1.645 | 0.03257 | -0.109 | 50.495
11 | 1.673 | 0.0345 | -0.11 | 48.488
11.5 | 1.696 | 0.03683 | -0.111 | 46.034
12 | 1.713 | 0.039 | -0.111 | 43.914
12.5 | 1.725 | 0.04114 | -0.112 | 41.915
13 | 1.73 | 0.0439 | -0.113 | 39.4
13.5 | 1.722 | 0.04646 | -0.113 | 37.057
14 | 1.698 | 0.04938 | -0.114 | 34.397
14.5 | 1.664 | 0.05271 | -0.114 | 31.579
15 | 1.62 | 0.05685 | -0.115 | 28.493
15.5 | 1.56 | 0.06282 | -0.114 | 24.831
16 | 1.323 | 0.12954 | -0.071 | 10.213
16.5 | 1.261 | 0.14031 | -0.069 | 8.99
17 | 1.191 | 0.152 | -0.062 | 7.833
17.5 | 1.119 | 0.16377 | -0.063 | 6.835
18 | 1.042 | 0.17713 | -0.062 | 5.881

## 30. Re 500k Mach 0.25 (2)
BIGFOIL.COM POLAR EXPORT
GA 37A616
GA 37A616 |  |  |  | Cl Max: | 1.4199 | at alpha= | 9 | deg
XFOIL ncrit=9 |  |  |  | L/D Max: | 116.681 | at alpha= | 8 | deg
Re: | 500000 |  |  | Cd Min: | 0.11546 | at alpha= | -12.5 | deg
Mach: | 0.25 |  |  | Cl=0 at alpha= | -4.268 | deg
|  |  |  | @ Cl=0.1, Cd= | 0.012294
|  |  |  | @ Cl=0.4, Cd= | 0.0089272
|  |  |  | @ Cl=0.6, Cd= | 0.0092552
alpha (deg) | Cl | Cd | Cm | Cl/Cd
-12.5 | -0.1456 | 0.11546 | -0.07 | -1.261
-12 | -0.134 | 0.10955 | -0.0707 | -1.2232
-11.5 | -0.1208 | 0.10435 | -0.0716 | -1.1576
-11 | -0.1146 | 0.09797 | -0.0735 | -1.1697
-10.5 | -0.1333 | 0.08644 | -0.0799 | -1.5421
-10 | -0.1375 | 0.07738 | -0.0825 | -1.7769
-9.5 | -0.1297 | 0.07135 | -0.0835 | -1.8178
-9 | -0.1307 | 0.06355 | -0.0863 | -2.0566
-8.5 | -0.1459 | 0.05275 | -0.0925 | -2.7659
-8 | -0.1989 | 0.03802 | -0.1054 | -5.2315
-7.5 | -0.2852 | 0.03457 | -0.1055 | -8.2499
-7 | -0.2799 | 0.02325 | -0.101 | -12.0387
-6.5 | -0.2341 | 0.02042 | -0.0997 | -11.4643
-6 | -0.1841 | 0.0182 | -0.0985 | -10.1154
-5.5 | -0.1308 | 0.01659 | -0.0975 | -7.8843
-5 | -0.0784 | 0.01506 | -0.0967 | -5.2058
-4.5 | -0.0245 | 0.01409 | -0.0959 | -1.7388
-4 | 0.0283 | 0.01315 | -0.0952 | 2.1521
-3.5 | 0.0825 | 0.01248 | -0.0946 | 6.6106
-3 | 0.137 | 0.0119 | -0.0941 | 11.5126
-2.5 | 0.192 | 0.01136 | -0.0937 | 16.9014
-2 | 0.2384 | 0.00988 | -0.0925 | 24.1296
-1.5 | 0.2911 | 0.00947 | -0.0918 | 30.7392
-1 | 0.3452 | 0.00921 | -0.0912 | 37.481
-0.5 | 0.3976 | 0.00893 | -0.09 | 44.5241
0 | 0.4488 | 0.00887 | -0.0881 | 50.5975
0.5 | 0.507 | 0.00899 | -0.0877 | 56.396
1 | 0.5736 | 0.00917 | -0.0895 | 62.5518
2 | 0.7317 | 0.00968 | -0.0991 | 75.5888
2.5 | 0.8154 | 0.00983 | -0.1051 | 82.9502
3 | 0.8986 | 0.00998 | -0.111 | 90.0401
3.5 | 0.9575 | 0.01025 | -0.1119 | 93.4146
4 | 1.0032 | 0.01046 | -0.11 | 95.9082
4.5 | 1.0521 | 0.01066 | -0.1085 | 98.6961
5 | 1.101 | 0.01087 | -0.107 | 101.2879
5.5 | 1.1476 | 0.011 | -0.1049 | 104.3273
6 | 1.1976 | 0.01121 | -0.1035 | 106.8332
6.5 | 1.2424 | 0.01117 | -0.1008 | 111.2265
7 | 1.2852 | 0.01125 | -0.0978 | 114.24
7.5 | 1.3294 | 0.01147 | -0.0953 | 115.9024
8 | 1.371 | 0.01175 | -0.0923 | 116.6809
8.5 | 1.4035 | 0.01223 | -0.0878 | 114.7588
9 | 1.4199 | 0.01328 | -0.0809 | 106.9202
9.5 | 1.4088 | 0.01621 | -0.0719 | 86.9093
10.5 | 1.3604 | 0.02703 | -0.0581 | 50.3293
11 | 1.3416 | 0.03277 | -0.0531 | 40.9399
11.5 | 1.3288 | 0.03837 | -0.0491 | 34.6312
12.5 | 1.3236 | 0.04871 | -0.0435 | 27.1731
13 | 1.328 | 0.05353 | -0.0414 | 24.8085
13.5 | 1.3329 | 0.05847 | -0.0397 | 22.7963
14 | 1.3371 | 0.06361 | -0.0381 | 21.0203

## 31. Re 500k Mach 0.50 (1)
BIGFOIL.COM POLAR EXPORT
GA 37A616
GA 37A616 |  |  |  | Cl Max: | 1.606 | at alpha= | 9 | deg
JavaFoil+Calcfoil stall+Eppler ext transition |  |  |  | L/D Max: | 97.325 | at alpha= | 4.5 | deg
Re: | 500000 |  |  | Cd Min: | 0.00958 | at alpha= | -1.5 | deg
Mach: | 0.5 |  |  | Cl=0 at alpha= | -4.114 | deg
|  |  |  | @ Cl=0.1, Cd= | 0.011765
|  |  |  | @ Cl=0.4, Cd= | 0.0096054
|  |  |  | @ Cl=0.6, Cd= | 0.0097253
alpha (deg) | Cl | Cd | Cm | Cl/Cd
-20 | -0.899 | 0.2298 | -0.033 | -3.911
-19.5 | -0.872 | 0.22103 | -0.033 | -3.944
-19 | -0.844 | 0.218 | -0.034 | -3.874
-18.5 | -0.818 | 0.20646 | -0.035 | -3.962
-18 | -0.787 | 0.20266 | -0.033 | -3.884
-17.5 | -0.759 | 0.19429 | -0.033 | -3.906
-17 | -0.731 | 0.19014 | -0.033 | -3.844
-16.5 | -0.703 | 0.18311 | -0.033 | -3.838
-16 | -0.675 | 0.1758 | -0.033 | -3.841
-15.5 | -0.647 | 0.16955 | -0.034 | -3.818
-15 | -0.619 | 0.16496 | -0.034 | -3.755
-14.5 | -0.591 | 0.15716 | -0.034 | -3.763
-14 | -0.564 | 0.15644 | -0.035 | -3.602
-13.5 | -0.536 | 0.14736 | -0.036 | -3.635
-13 | -0.507 | 0.14048 | -0.036 | -3.613
-12.5 | -0.478 | 0.13472 | -0.033 | -3.548
-12 | -0.45 | 0.12729 | -0.033 | -3.533
-11.5 | -0.422 | 0.12428 | -0.034 | -3.392
-11 | -0.393 | 0.1253 | -0.034 | -3.139
-10.5 | -0.365 | 0.12173 | -0.034 | -2.999
-10 | -0.337 | 0.11573 | -0.035 | -2.911
-9.5 | -0.309 | 0.10358 | -0.036 | -2.979
-9 | -0.28 | 0.09575 | -0.034 | -2.923
-8.5 | -0.251 | 0.09045 | -0.035 | -2.781
-8 | -0.223 | 0.08842 | -0.035 | -2.523
-7.5 | -0.194 | 0.06616 | -0.034 | -2.939
-7 | -0.166 | 0.0553 | -0.034 | -3.001
-6.5 | -0.207 | 0.05554 | -0.033 | -3.727
-6 | -0.187 | 0.0483 | -0.034 | -3.875
-5.5 | -0.146 | 0.044 | -0.034 | -3.319
-5 | -0.097 | 0.04102 | -0.041 | -2.373
-4.5 | -0.044 | 0.03896 | -0.043 | -1.141
-4 | 0.013 | 0.01217 | -0.094 | 1.095
-3.5 | 0.083 | 0.01182 | -0.095 | 7.034
-3 | 0.154 | 0.01159 | -0.096 | 13.291
-2.5 | 0.226 | 0.01156 | -0.098 | 19.507
-2 | 0.297 | 0.01145 | -0.099 | 25.963
-1.5 | 0.37 | 0.00958 | -0.1 | 38.64
-1 | 0.441 | 0.00964 | -0.102 | 45.771
-0.5 | 0.513 | 0.00961 | -0.103 | 53.356
0 | 0.589 | 0.00971 | -0.104 | 60.646
0.5 | 0.661 | 0.00981 | -0.105 | 67.352
1 | 0.732 | 0.00999 | -0.107 | 73.274
1.5 | 0.804 | 0.01019 | -0.108 | 78.879
2 | 0.876 | 0.00978 | -0.109 | 89.575
2.5 | 0.948 | 0.01057 | -0.11 | 89.672
3 | 1.019 | 0.01091 | -0.112 | 93.428
3.5 | 1.067 | 0.01142 | -0.11 | 93.44
4 | 1.134 | 0.01186 | -0.111 | 95.605
4.5 | 1.2 | 0.01233 | -0.112 | 97.325
5 | 1.254 | 0.01289 | -0.113 | 97.279
5.5 | 1.316 | 0.01354 | -0.113 | 97.16
6 | 1.376 | 0.01432 | -0.114 | 96.096
6.5 | 1.432 | 0.0152 | -0.115 | 94.194
7 | 1.484 | 0.01612 | -0.116 | 92.045
7.5 | 1.531 | 0.017 | -0.117 | 90.036
8 | 1.57 | 0.01817 | -0.117 | 86.419
8.5 | 1.587 | 0.03511 | -0.117 | 45.212
9 | 1.606 | 0.03792 | -0.118 | 42.358
9.5 | 1.606 | 0.04117 | -0.119 | 39.008
10 | 1.573 | 0.04456 | -0.119 | 35.298
10.5 | 1.236 | 0.0777 | -0.049 | 15.906
11 | 0.858 | 0.08774 | -0.052 | 9.775
11.5 | 0.885 | 0.11897 | -0.053 | 7.442
12 | 0.913 | 0.12534 | -0.053 | 7.285
12.5 | 0.942 | 0.13583 | -0.059 | 6.935
13 | 0.97 | 0.1408 | -0.06 | 6.887
13.5 | 0.998 | 0.14889 | -0.064 | 6.705
14 | 1.028 | 0.16788 | -0.069 | 6.125

## 32. Re 500k Mach 0.50 (2)
BIGFOIL.COM POLAR EXPORT
GA 37A616
GA 37A616 |  |  |  | Cl Max: | 1.4449 | at alpha= | 8.5 | deg
XFOIL ncrit=9 |  |  |  | L/D Max: | 92.5708 | at alpha= | 7 | deg
Re: | 500000 |  |  | Cd Min: | 0.24838 | at alpha= | -20 | deg
Mach: | 0.5 |  |  | Cl=0 at alpha= | -4.354 | deg
|  |  |  | @ Cl=0.1, Cd= | 0.014493
|  |  |  | @ Cl=0.4, Cd= | 0.010486
|  |  |  | @ Cl=0.6, Cd= | 0.010352
alpha (deg) | Cl | Cd | Cm | Cl/Cd
-20 | -0.5067 | 0.24838 | -0.0008 | -2.04
-19.5 | -0.4844 | 0.2404 | -0.0073 | -2.015
-19 | -0.4604 | 0.23248 | -0.012 | -1.9804
-18.5 | -0.436 | 0.22537 | -0.0163 | -1.9346
-18 | -0.4121 | 0.21817 | -0.0211 | -1.8889
-17.5 | -0.3884 | 0.21072 | -0.026 | -1.8432
-17 | -0.3679 | 0.2027 | -0.0328 | -1.815
-16.5 | -0.3447 | 0.19547 | -0.0366 | -1.7634
-16 | -0.3248 | 0.18908 | -0.0384 | -1.7178
-15.5 | -0.3039 | 0.18234 | -0.0419 | -1.6667
-15 | -0.2835 | 0.17523 | -0.0457 | -1.6179
-14.5 | -0.2702 | 0.16734 | -0.0518 | -1.6147
-14 | -0.2484 | 0.15986 | -0.0545 | -1.5539
-13.5 | -0.2266 | 0.1534 | -0.057 | -1.4772
-13 | -0.2074 | 0.14668 | -0.0604 | -1.414
-12.5 | -0.2002 | 0.13868 | -0.0667 | -1.4436
-12 | -0.183 | 0.1311 | -0.0695 | -1.3959
-11.5 | -0.1613 | 0.12485 | -0.0711 | -1.292
-11 | -0.1449 | 0.11825 | -0.074 | -1.2254
-10.5 | -0.1408 | 0.10988 | -0.0802 | -1.2814
-10 | -0.1312 | 0.10187 | -0.084 | -1.2879
-9.5 | -0.1123 | 0.09611 | -0.0851 | -1.1685
-9 | -0.0992 | 0.08952 | -0.0883 | -1.1081
-8.5 | -0.1053 | 0.07828 | -0.0991 | -1.3452
-8 | -0.0913 | 0.07292 | -0.099 | -1.2521
-7.5 | -0.083 | 0.06569 | -0.1036 | -1.2635
-7 | -0.0847 | 0.05492 | -0.115 | -1.5422
-6.5 | -0.1315 | 0.03912 | -0.1241 | -3.3615
-6 | -0.1267 | 0.03232 | -0.1231 | -3.9202
-5.5 | -0.1076 | 0.02578 | -0.1202 | -4.1738
-5 | -0.0706 | 0.02066 | -0.1166 | -3.4172
-4.5 | -0.0172 | 0.018 | -0.1144 | -0.95556
-4 | 0.0417 | 0.01585 | -0.1122 | 2.6309
-3.5 | 0.101 | 0.01447 | -0.1104 | 6.98
-3 | 0.1601 | 0.01355 | -0.1086 | 11.8155
-2.5 | 0.2207 | 0.01289 | -0.1073 | 17.1218
-2 | 0.2826 | 0.0123 | -0.1063 | 22.9756
-1.5 | 0.3333 | 0.01088 | -0.1044 | 30.6342
-1 | 0.3913 | 0.01051 | -0.1029 | 37.2312
-0.5 | 0.453 | 0.01034 | -0.102 | 43.8104
0 | 0.512 | 0.0102 | -0.1003 | 50.1961
0.5 | 0.567 | 0.01023 | -0.0974 | 55.4252
1 | 0.6347 | 0.01048 | -0.0974 | 60.563
1.5 | 0.7167 | 0.01082 | -0.1006 | 66.2384
2 | 0.8066 | 0.01129 | -0.1058 | 71.4438
2.5 | 0.9012 | 0.01171 | -0.1121 | 76.9599
3 | 0.9995 | 0.01203 | -0.1189 | 83.084
3.5 | 1.0582 | 0.01251 | -0.118 | 84.5883
4 | 1.0991 | 0.01296 | -0.1133 | 84.8071
4.5 | 1.1549 | 0.01325 | -0.1109 | 87.1623
5 | 1.1951 | 0.01373 | -0.1057 | 87.043
5.5 | 1.2533 | 0.01388 | -0.1033 | 90.2954
6 | 1.2946 | 0.01445 | -0.0982 | 89.5917
6.5 | 1.3463 | 0.01455 | -0.0943 | 92.5292
7 | 1.3719 | 0.01482 | -0.0862 | 92.5709
7.5 | 1.4046 | 0.01576 | -0.0804 | 89.1244
8 | 1.4342 | 0.01724 | -0.075 | 83.1903
8.5 | 1.4449 | 0.02031 | -0.069 | 71.1423
9 | 1.424 | 0.02563 | -0.0617 | 55.5599
9.5 | 1.3752 | 0.03306 | -0.0536 | 41.5971
10 | 1.3355 | 0.04067 | -0.0475 | 32.8375
10.5 | 1.3044 | 0.04824 | -0.0429 | 27.0398
11 | 1.2824 | 0.05553 | -0.0394 | 23.0938
11.5 | 1.2697 | 0.06241 | -0.0366 | 20.3445
12 | 1.2653 | 0.06888 | -0.0344 | 18.3696
12.5 | 1.2631 | 0.07542 | -0.0327 | 16.7475
13 | 1.2626 | 0.08206 | -0.0313 | 15.3863
13.5 | 1.2614 | 0.08897 | -0.0304 | 14.1778

## 33. Re 750k Mach 0.00 (1)
BIGFOIL.COM POLAR EXPORT
GA 37A616
GA 37A616 |  |  |  | Cl Max: | 1.776 | at alpha= | 14 | deg
JavaFoil+Calcfoil stall+Eppler ext transition |  |  |  | L/D Max: | 139.797 | at alpha= | 8.5 | deg
Re: | 750000 |  |  | Cd Min: | 0.00747 | at alpha= | 1 | deg
Mach: | 0 |  |  | Cl=0 at alpha= | -4.0984 | deg
|  |  |  | @ Cl=0.1, Cd= | 0.010153
|  |  |  | @ Cl=0.4, Cd= | 0.0080277
|  |  |  | @ Cl=0.6, Cd= | 0.007799
alpha (deg) | Cl | Cd | Cm | Cl/Cd
-19.5 | -0.513 | 0.1864 | -0.021 | -2.751
-19 | -0.525 | 0.17632 | -0.022 | -2.978
-18.5 | -0.537 | 0.16582 | -0.022 | -3.238
-18 | -0.548 | 0.16106 | -0.022 | -3.404
-17.5 | -0.559 | 0.15394 | -0.023 | -3.629
-17 | -0.568 | 0.146 | -0.023 | -3.891
-16.5 | -0.576 | 0.13978 | -0.023 | -4.124
-16 | -0.583 | 0.13016 | -0.024 | -4.482
-15.5 | -0.589 | 0.12319 | -0.024 | -4.778
-15 | -0.592 | 0.11744 | -0.024 | -5.042
-14.5 | -0.593 | 0.11116 | -0.025 | -5.339
-14 | -0.592 | 0.10587 | -0.025 | -5.596
-13.5 | -0.589 | 0.09891 | -0.025 | -5.955
-13 | -0.583 | 0.09396 | -0.025 | -6.201
-12.5 | -0.573 | 0.08868 | -0.025 | -6.465
-12 | -0.561 | 0.08372 | -0.025 | -6.702
-11.5 | -0.546 | 0.07791 | -0.026 | -7.007
-11 | -0.527 | 0.07416 | -0.026 | -7.111
-10.5 | -0.506 | 0.06975 | -0.028 | -7.25
-10 | -0.481 | 0.06563 | -0.028 | -7.322
-9.5 | -0.453 | 0.06226 | -0.029 | -7.27
-9 | -0.421 | 0.05853 | -0.03 | -7.199
-8.5 | -0.388 | 0.05501 | -0.033 | -7.05
-8 | -0.351 | 0.05219 | -0.032 | -6.722
-7.5 | -0.312 | 0.04897 | -0.035 | -6.37
-7 | -0.271 | 0.04602 | -0.036 | -5.882
-6.5 | -0.28 | 0.01183 | -0.076 | -23.66
-6 | -0.224 | 0.0116 | -0.077 | -19.343
-5.5 | -0.167 | 0.01135 | -0.078 | -14.722
-5 | -0.108 | 0.0108 | -0.079 | -10.038
-4.5 | -0.049 | 0.01051 | -0.08 | -4.637
-4 | 0.012 | 0.01046 | -0.081 | 1.122
-3.5 | 0.073 | 0.01021 | -0.083 | 7.129
-3 | 0.134 | 0.01008 | -0.084 | 13.323
-2.5 | 0.196 | 0.00992 | -0.085 | 19.769
-2 | 0.258 | 0.00807 | -0.086 | 31.967
-1.5 | 0.321 | 0.00803 | -0.087 | 39.929
-1 | 0.383 | 0.00805 | -0.088 | 47.535
-0.5 | 0.444 | 0.00797 | -0.089 | 55.789
0 | 0.51 | 0.008 | -0.09 | 63.708
0.5 | 0.572 | 0.00807 | -0.091 | 70.88
1 | 0.634 | 0.00747 | -0.092 | 84.888
1.5 | 0.696 | 0.00753 | -0.093 | 92.451
2 | 0.759 | 0.00767 | -0.095 | 98.896
2.5 | 0.821 | 0.0081 | -0.096 | 101.332
3 | 0.883 | 0.00826 | -0.097 | 106.885
3.5 | 0.945 | 0.00844 | -0.098 | 111.881
4 | 1.007 | 0.00864 | -0.099 | 116.555
4.5 | 1.069 | 0.00882 | -0.1 | 121.213
5 | 1.124 | 0.00906 | -0.101 | 124.071
5.5 | 1.184 | 0.00934 | -0.102 | 126.748
6 | 1.244 | 0.00962 | -0.103 | 129.35
6.5 | 1.302 | 0.00979 | -0.104 | 132.976
7 | 1.358 | 0.00985 | -0.105 | 137.904
7.5 | 1.413 | 0.0102 | -0.106 | 138.59
8 | 1.467 | 0.01057 | -0.107 | 138.77
8.5 | 1.519 | 0.01087 | -0.108 | 139.797
9 | 1.569 | 0.01131 | -0.109 | 138.784
9.5 | 1.552 | 0.02317 | -0.106 | 66.983
10 | 1.59 | 0.02588 | -0.106 | 61.442
10.5 | 1.627 | 0.02745 | -0.107 | 59.264
11 | 1.66 | 0.02925 | -0.107 | 56.746
11.5 | 1.69 | 0.03083 | -0.108 | 54.818
12 | 1.718 | 0.03249 | -0.109 | 52.871
12.5 | 1.742 | 0.03428 | -0.11 | 50.806
13 | 1.761 | 0.03617 | -0.11 | 48.696
13.5 | 1.773 | 0.03814 | -0.111 | 46.5
14 | 1.776 | 0.04027 | -0.112 | 44.104
14.5 | 1.773 | 0.04251 | -0.112 | 41.716
15 | 1.765 | 0.04475 | -0.113 | 39.444
15.5 | 1.751 | 0.04725 | -0.113 | 37.07
16 | 1.732 | 0.05018 | -0.114 | 34.524
16.5 | 1.708 | 0.05352 | -0.114 | 31.914
17 | 1.679 | 0.05724 | -0.115 | 29.328
17.5 | 1.645 | 0.0613 | -0.115 | 26.839
18 | 1.608 | 0.06572 | -0.115 | 24.468
18.5 | 1.565 | 0.07195 | -0.115 | 21.743
19 | 1.517 | 0.07954 | -0.115 | 19.068

## 34. Re 750k Mach 0.00 (2)
BIGFOIL.COM POLAR EXPORT
GA 37A616
GA 37A616 |  |  |  | Cl Max: | 1.451 | at alpha= | 19 | deg
XFOIL ncrit=9 |  |  |  | L/D Max: | 140.871 | at alpha= | 7.5 | deg
Re: | 750000 |  |  | Cd Min: | 0.15895 | at alpha= | -15 | deg
Mach: | 0 |  |  | Cl=0 at alpha= | -4.1877 | deg
|  |  |  | @ Cl=0.1, Cd= | 0.010289
|  |  |  | @ Cl=0.4, Cd= | 0.0074737
|  |  |  | @ Cl=0.6, Cd= | 0.0073582
alpha (deg) | Cl | Cd | Cm | Cl/Cd
-15 | -0.3376 | 0.15895 | -0.0366 | -2.1239
-14.5 | -0.3222 | 0.15363 | -0.0385 | -2.0972
-14 | -0.3085 | 0.1476 | -0.0412 | -2.0901
-13.5 | -0.2967 | 0.14086 | -0.0443 | -2.1063
-13 | -0.3011 | 0.12923 | -0.0511 | -2.33
-12.5 | -0.2929 | 0.12215 | -0.0533 | -2.3979
-12 | -0.2775 | 0.11694 | -0.0551 | -2.373
-11.5 | -0.2666 | 0.11068 | -0.0578 | -2.4087
-11 | -0.2597 | 0.10326 | -0.0614 | -2.515
-10 | -0.5398 | 0.02966 | -0.0983 | -18.1996
-9.5 | -0.5171 | 0.02503 | -0.0962 | -20.6592
-9 | -0.4786 | 0.02252 | -0.095 | -21.2522
-8.5 | -0.4337 | 0.02086 | -0.0943 | -20.791
-8 | -0.3883 | 0.0189 | -0.0933 | -20.545
-7.5 | -0.3403 | 0.01712 | -0.0925 | -19.8773
-7 | -0.2924 | 0.01538 | -0.0917 | -19.0117
-6.5 | -0.2415 | 0.01432 | -0.0913 | -16.8645
-6 | -0.1899 | 0.01353 | -0.0908 | -14.0355
-5.5 | -0.1387 | 0.01259 | -0.0903 | -11.0167
-5 | -0.0857 | 0.01203 | -0.0901 | -7.1239
-4.5 | -0.0336 | 0.01137 | -0.0897 | -2.9551
-4 | 0.0202 | 0.01086 | -0.0895 | 1.86
-3.5 | 0.0742 | 0.01044 | -0.0894 | 7.1073
-3 | 0.1288 | 0.01012 | -0.0894 | 12.7273
-2.5 | 0.1828 | 0.00965 | -0.0894 | 18.943
-2 | 0.2321 | 0.00868 | -0.0889 | 26.7396
-1.5 | 0.282 | 0.00802 | -0.0883 | 35.1621
-1 | 0.3364 | 0.00779 | -0.0883 | 43.1836
-0.5 | 0.3896 | 0.00753 | -0.088 | 51.7397
0 | 0.4395 | 0.00726 | -0.0868 | 60.5372
0.5 | 0.4899 | 0.00716 | -0.0853 | 68.4218
1 | 0.5466 | 0.00723 | -0.0854 | 75.6017
1.5 | 0.6091 | 0.00738 | -0.087 | 82.5339
2 | 0.6775 | 0.00763 | -0.0899 | 88.7942
2.5 | 0.7491 | 0.00775 | -0.0937 | 96.6581
3 | 0.826 | 0.00788 | -0.0988 | 104.8223
3.5 | 0.9001 | 0.00803 | -0.1033 | 112.0922
4 | 0.975 | 0.00821 | -0.1081 | 118.7576
4.5 | 1.0228 | 0.00827 | -0.107 | 123.6759
5 | 1.0696 | 0.00845 | -0.1057 | 126.5799
5.5 | 1.1152 | 0.00854 | -0.1041 | 130.5855
6 | 1.1597 | 0.00866 | -0.1022 | 133.9145
6.5 | 1.2029 | 0.00878 | -0.1 | 137.0046
7 | 1.2483 | 0.00895 | -0.0984 | 139.4749
7.5 | 1.2932 | 0.00918 | -0.0968 | 140.8715
8 | 1.3353 | 0.00953 | -0.0947 | 140.1154
8.5 | 1.3706 | 0.01017 | -0.0915 | 134.7689
9 | 1.3833 | 0.01155 | -0.0845 | 119.7662
9.5 | 1.3758 | 0.01419 | -0.0756 | 96.9556
10 | 1.3723 | 0.01748 | -0.0692 | 78.5069
10.5 | 1.3687 | 0.02144 | -0.0642 | 63.8386
11 | 1.3658 | 0.02566 | -0.0599 | 53.2268
11.5 | 1.3654 | 0.02984 | -0.0563 | 45.7574
12 | 1.3703 | 0.03375 | -0.0533 | 40.6015
12.5 | 1.3777 | 0.0376 | -0.0508 | 36.641
13 | 1.3877 | 0.04141 | -0.0488 | 33.5112
13.5 | 1.3973 | 0.04537 | -0.0469 | 30.7979
14 | 1.4066 | 0.04946 | -0.0453 | 28.4391
14.5 | 1.415 | 0.05374 | -0.0438 | 26.3305
15 | 1.4212 | 0.05837 | -0.0424 | 24.3481
15.5 | 1.4314 | 0.06265 | -0.0414 | 22.8476
16 | 1.4365 | 0.06761 | -0.0405 | 21.2469
16.5 | 1.4405 | 0.07278 | -0.0397 | 19.7925
17 | 1.4479 | 0.07765 | -0.0393 | 18.6465
17.5 | 1.4497 | 0.08329 | -0.0391 | 17.4055
18 | 1.4444 | 0.08987 | -0.039 | 16.0721
18.5 | 1.4493 | 0.09535 | -0.0393 | 15.1998
19 | 1.451 | 0.10132 | -0.0399 | 14.321
19.5 | 1.4491 | 0.10782 | -0.0409 | 13.44
20 | 1.4374 | 0.11574 | -0.0423 | 12.4192

## 35. Re 750k Mach 0.10 (1)
BIGFOIL.COM POLAR EXPORT
GA 37A616
GA 37A616 |  |  |  | Cl Max: | 1.769 | at alpha= | 13.5 | deg
JavaFoil+Calcfoil stall+Eppler ext transition |  |  |  | L/D Max: | 139.505 | at alpha= | 8.5 | deg
Re: | 750000 |  |  | Cd Min: | 0.00752 | at alpha= | 1 | deg
Mach: | 0.1 |  |  | Cl=0 at alpha= | -4.0984 | deg
|  |  |  | @ Cl=0.1, Cd= | 0.0102
|  |  |  | @ Cl=0.4, Cd= | 0.0080798
|  |  |  | @ Cl=0.6, Cd= | 0.0078542
alpha (deg) | Cl | Cd | Cm | Cl/Cd
-19 | -0.477 | 0.17641 | -0.022 | -2.705
-18.5 | -0.492 | 0.17114 | -0.022 | -2.872
-18 | -0.505 | 0.16266 | -0.023 | -3.108
-17.5 | -0.519 | 0.15593 | -0.023 | -3.326
-17 | -0.531 | 0.14974 | -0.023 | -3.547
-16.5 | -0.542 | 0.14248 | -0.024 | -3.807
-16 | -0.552 | 0.1336 | -0.024 | -4.134
-15.5 | -0.561 | 0.1268 | -0.024 | -4.421
-15 | -0.567 | 0.11885 | -0.024 | -4.771
-14.5 | -0.571 | 0.11204 | -0.025 | -5.1
-14 | -0.573 | 0.10633 | -0.025 | -5.391
-13.5 | -0.573 | 0.10071 | -0.025 | -5.685
-13 | -0.569 | 0.09563 | -0.025 | -5.947
-12.5 | -0.562 | 0.08989 | -0.026 | -6.252
-12 | -0.552 | 0.0849 | -0.026 | -6.502
-11.5 | -0.539 | 0.07821 | -0.026 | -6.886
-11 | -0.522 | 0.07437 | -0.026 | -7.014
-10.5 | -0.502 | 0.07064 | -0.027 | -7.102
-10 | -0.478 | 0.06623 | -0.027 | -7.215
-9.5 | -0.451 | 0.06201 | -0.029 | -7.271
-9 | -0.42 | 0.05896 | -0.03 | -7.132
-8.5 | -0.387 | 0.05524 | -0.032 | -7.014
-8 | -0.351 | 0.05242 | -0.031 | -6.693
-7.5 | -0.313 | 0.04908 | -0.035 | -6.369
-7 | -0.334 | 0.0121 | -0.075 | -27.616
-6.5 | -0.281 | 0.0119 | -0.076 | -23.595
-6 | -0.225 | 0.01162 | -0.078 | -19.39
-5.5 | -0.168 | 0.01138 | -0.079 | -14.749
-5 | -0.109 | 0.01076 | -0.08 | -10.118
-4.5 | -0.049 | 0.01056 | -0.081 | -4.637
-4 | 0.012 | 0.01047 | -0.082 | 1.126
-3.5 | 0.073 | 0.01027 | -0.083 | 7.12
-3 | 0.135 | 0.01011 | -0.084 | 13.353
-2.5 | 0.197 | 0.00988 | -0.085 | 19.95
-2 | 0.259 | 0.00802 | -0.086 | 32.325
-1.5 | 0.322 | 0.00806 | -0.087 | 39.985
-1 | 0.384 | 0.00809 | -0.088 | 47.496
-0.5 | 0.447 | 0.00805 | -0.09 | 55.47
0 | 0.512 | 0.008 | -0.091 | 64.02
0.5 | 0.575 | 0.00808 | -0.092 | 71.154
1 | 0.637 | 0.00752 | -0.093 | 84.729
1.5 | 0.7 | 0.00755 | -0.094 | 92.663
2 | 0.762 | 0.00767 | -0.095 | 99.401
2.5 | 0.825 | 0.00815 | -0.096 | 101.261
3 | 0.887 | 0.00832 | -0.097 | 106.682
3.5 | 0.949 | 0.00847 | -0.098 | 112.115
4 | 1.012 | 0.00867 | -0.099 | 116.678
4.5 | 1.074 | 0.00886 | -0.1 | 121.199
5 | 1.13 | 0.00911 | -0.101 | 124.022
5.5 | 1.19 | 0.0094 | -0.102 | 126.69
6 | 1.25 | 0.00967 | -0.104 | 129.328
6.5 | 1.308 | 0.00986 | -0.105 | 132.611
7 | 1.365 | 0.00993 | -0.106 | 137.487
7.5 | 1.42 | 0.01029 | -0.107 | 138.03
8 | 1.474 | 0.01068 | -0.108 | 138.046
8.5 | 1.526 | 0.01094 | -0.109 | 139.505
9 | 1.576 | 0.0114 | -0.11 | 138.285
9.5 | 1.557 | 0.02363 | -0.106 | 65.876
10 | 1.594 | 0.02646 | -0.106 | 60.259
10.5 | 1.63 | 0.02786 | -0.107 | 58.523
11 | 1.663 | 0.02967 | -0.108 | 56.062
11.5 | 1.693 | 0.0313 | -0.109 | 54.082
12 | 1.719 | 0.03302 | -0.109 | 52.071
12.5 | 1.742 | 0.03463 | -0.11 | 50.296
13 | 1.76 | 0.03678 | -0.111 | 47.841
13.5 | 1.769 | 0.03883 | -0.111 | 45.573
14 | 1.769 | 0.04106 | -0.112 | 43.086
14.5 | 1.763 | 0.04332 | -0.113 | 40.699
15 | 1.751 | 0.04557 | -0.113 | 38.424
15.5 | 1.733 | 0.04853 | -0.114 | 35.707
16 | 1.709 | 0.05152 | -0.114 | 33.177
16.5 | 1.68 | 0.0552 | -0.115 | 30.428
17 | 1.645 | 0.05917 | -0.115 | 27.797
17.5 | 1.605 | 0.06369 | -0.115 | 25.202
18 | 1.562 | 0.06886 | -0.115 | 22.676
18.5 | 1.51 | 0.07641 | -0.115 | 19.757

## 36. Re 750k Mach 0.10 (2)
BIGFOIL.COM POLAR EXPORT
GA 37A616
GA 37A616 |  |  |  | Cl Max: | 1.4414 | at alpha= | 19 | deg
XFOIL ncrit=9 |  |  |  | L/D Max: | 140.205 | at alpha= | 7.5 | deg
Re: | 750000 |  |  | Cd Min: | 0.2265 | at alpha= | -20 | deg
Mach: | 0.1 |  |  | Cl=0 at alpha= | -4.1915 | deg
|  |  |  | @ Cl=0.1, Cd= | 0.01034
|  |  |  | @ Cl=0.4, Cd= | 0.0075319
|  |  |  | @ Cl=0.6, Cd= | 0.0073808
alpha (deg) | Cl | Cd | Cm | Cl/Cd
-20 | -0.4915 | 0.2265 | 0.0013 | -2.17
-19.5 | -0.4733 | 0.22055 | -0.0028 | -2.146
-19 | -0.4556 | 0.21389 | -0.007 | -2.1301
-18.5 | -0.4432 | 0.2056 | -0.0131 | -2.1556
-18 | -0.425 | 0.19901 | -0.0161 | -2.1356
-17.5 | -0.4061 | 0.19353 | -0.0191 | -2.0984
-17 | -0.3884 | 0.18773 | -0.0225 | -2.0689
-16.5 | -0.3714 | 0.18158 | -0.0261 | -2.0454
-16 | -0.3561 | 0.17456 | -0.03 | -2.04
-15.5 | -0.3514 | 0.16486 | -0.0367 | -2.1315
-15 | -0.3355 | 0.15954 | -0.0368 | -2.1029
-14 | -0.306 | 0.14812 | -0.0415 | -2.0659
-13.5 | -0.294 | 0.14135 | -0.0446 | -2.0799
-13 | -0.2977 | 0.12992 | -0.0514 | -2.2914
-12.5 | -0.2888 | 0.12294 | -0.0535 | -2.3491
-12 | -0.2731 | 0.11772 | -0.0553 | -2.3199
-11.5 | -0.2619 | 0.11142 | -0.058 | -2.3506
-11 | -0.2548 | 0.10402 | -0.0616 | -2.4495
-10.5 | -0.2774 | 0.08693 | -0.0725 | -3.1911
-10 | -0.283 | 0.07811 | -0.0769 | -3.6231
-9.5 | -0.5063 | 0.02742 | -0.0984 | -18.4646
-9 | -0.4743 | 0.02397 | -0.0968 | -19.7872
-8.5 | -0.4324 | 0.0218 | -0.0957 | -19.8349
-8 | -0.3881 | 0.01965 | -0.0946 | -19.7506
-7.5 | -0.3414 | 0.01754 | -0.0936 | -19.4641
-7 | -0.2928 | 0.01579 | -0.0927 | -18.5434
-6.5 | -0.2425 | 0.01451 | -0.0921 | -16.7126
-6 | -0.1907 | 0.01368 | -0.0916 | -13.9401
-5.5 | -0.1387 | 0.01276 | -0.0911 | -10.8699
-5 | -0.086 | 0.01212 | -0.0908 | -7.0957
-4.5 | -0.0335 | 0.01144 | -0.0903 | -2.9283
-4 | 0.0208 | 0.01096 | -0.0902 | 1.8978
-3.5 | 0.0748 | 0.01051 | -0.09 | 7.117
-3 | 0.1296 | 0.01014 | -0.09 | 12.7811
-2.5 | 0.1841 | 0.00971 | -0.09 | 18.9598
-2 | 0.234 | 0.00877 | -0.0895 | 26.6819
-1.5 | 0.2837 | 0.00804 | -0.0888 | 35.2861
-1 | 0.3385 | 0.00782 | -0.0888 | 43.2864
-0.5 | 0.392 | 0.00757 | -0.0885 | 51.7834
0 | 0.4424 | 0.00733 | -0.0874 | 60.3547
0.5 | 0.4928 | 0.00719 | -0.0858 | 68.5396
1 | 0.5499 | 0.00726 | -0.0859 | 75.7438
1.5 | 0.6121 | 0.00741 | -0.0873 | 82.6046
2 | 0.6809 | 0.00766 | -0.0903 | 88.8903
2.5 | 0.7528 | 0.00779 | -0.0941 | 96.6367
3 | 0.8304 | 0.00792 | -0.0992 | 104.8485
3.5 | 0.905 | 0.00809 | -0.1037 | 111.8665
4 | 0.9805 | 0.00825 | -0.1085 | 118.8485
4.5 | 1.0288 | 0.00832 | -0.1075 | 123.6538
5 | 1.0755 | 0.00849 | -0.106 | 126.6784
5.5 | 1.1215 | 0.00859 | -0.1044 | 130.5588
6 | 1.1661 | 0.00871 | -0.1024 | 133.8806
6.5 | 1.2094 | 0.00883 | -0.1001 | 136.9649
7 | 1.2547 | 0.00903 | -0.0984 | 138.948
7.5 | 1.2997 | 0.00927 | -0.0967 | 140.205
8 | 1.342 | 0.00962 | -0.0945 | 139.501
8.5 | 1.376 | 0.0103 | -0.091 | 133.5922
9 | 1.3847 | 0.01181 | -0.0833 | 117.2481
9.5 | 1.3758 | 0.01466 | -0.0744 | 93.8472
10 | 1.3711 | 0.01819 | -0.0682 | 75.3766
10.5 | 1.3669 | 0.02231 | -0.0633 | 61.2685
11 | 1.363 | 0.02667 | -0.059 | 51.1061
11.5 | 1.3615 | 0.03099 | -0.0553 | 43.9335
12 | 1.3663 | 0.03496 | -0.0524 | 39.0818
12.5 | 1.3745 | 0.03886 | -0.05 | 35.3706
13 | 1.3839 | 0.04278 | -0.0479 | 32.3492
13.5 | 1.3933 | 0.04683 | -0.0461 | 29.7523
14 | 1.4025 | 0.051 | -0.0444 | 27.5
14.5 | 1.4112 | 0.05534 | -0.043 | 25.5005
15 | 1.4152 | 0.06024 | -0.0415 | 23.4927
15.5 | 1.4263 | 0.06454 | -0.0406 | 22.0995
16 | 1.4291 | 0.06984 | -0.0397 | 20.4625
16.5 | 1.4343 | 0.07496 | -0.039 | 19.1342
17 | 1.4407 | 0.08006 | -0.0386 | 17.9953
17.5 | 1.4405 | 0.08603 | -0.0384 | 16.7442
18 | 1.4369 | 0.0925 | -0.0385 | 15.5341
18.5 | 1.4405 | 0.09825 | -0.0389 | 14.6616
19 | 1.4414 | 0.10442 | -0.0396 | 13.8039
19.5 | 1.4382 | 0.11119 | -0.0408 | 12.9346
20 | 1.4279 | 0.11901 | -0.0423 | 11.9982

## 37. Re 750k Mach 0.25 (1)
BIGFOIL.COM POLAR EXPORT
GA 37A616
GA 37A616 |  |  |  | Cl Max: | 1.734 | at alpha= | 13 | deg
JavaFoil+Calcfoil stall+Eppler ext transition |  |  |  | L/D Max: | 135.737 | at alpha= | 7.5 | deg
Re: | 750000 |  |  | Cd Min: | 0.0077 | at alpha= | 1.5 | deg
Mach: | 0.25 |  |  | Cl=0 at alpha= | -4.0968 | deg
|  |  |  | @ Cl=0.1, Cd= | 0.010304
|  |  |  | @ Cl=0.4, Cd= | 0.0081345
|  |  |  | @ Cl=0.6, Cd= | 0.0081812
alpha (deg) | Cl | Cd | Cm | Cl/Cd
-16.5 | -0.201 | 0.15106 | -0.026 | -1.329
-16 | -0.253 | 0.14198 | -0.026 | -1.781
-15.5 | -0.297 | 0.13519 | -0.026 | -2.195
-15 | -0.335 | 0.129 | -0.026 | -2.599
-14.5 | -0.369 | 0.12412 | -0.026 | -2.976
-14 | -0.399 | 0.1187 | -0.026 | -3.364
-13.5 | -0.425 | 0.11255 | -0.026 | -3.774
-13 | -0.445 | 0.10378 | -0.026 | -4.29
-12.5 | -0.461 | 0.09658 | -0.027 | -4.769
-12 | -0.471 | 0.09114 | -0.027 | -5.163
-11.5 | -0.475 | 0.08379 | -0.028 | -5.667
-11 | -0.473 | 0.07881 | -0.027 | -6.004
-10.5 | -0.466 | 0.07285 | -0.027 | -6.392
-10 | -0.453 | 0.06878 | -0.027 | -6.581
-9.5 | -0.434 | 0.06382 | -0.027 | -6.803
-9 | -0.411 | 0.06032 | -0.028 | -6.806
-8.5 | -0.383 | 0.05691 | -0.031 | -6.721
-8 | -0.35 | 0.05352 | -0.031 | -6.534
-7.5 | -0.313 | 0.05032 | -0.032 | -6.226
-7 | -0.274 | 0.04703 | -0.036 | -5.826
-6.5 | -0.231 | 0.04428 | -0.037 | -5.225
-6 | -0.229 | 0.01161 | -0.08 | -19.771
-5.5 | -0.171 | 0.01129 | -0.081 | -15.185
-5 | -0.111 | 0.01098 | -0.082 | -10.143
-4.5 | -0.05 | 0.01066 | -0.083 | -4.704
-4 | 0.012 | 0.01049 | -0.084 | 1.152
-3.5 | 0.075 | 0.01037 | -0.085 | 7.238
-3 | 0.139 | 0.0102 | -0.086 | 13.583
-2.5 | 0.202 | 0.01006 | -0.087 | 20.119
-2 | 0.266 | 0.00993 | -0.089 | 26.823
-1.5 | 0.331 | 0.00815 | -0.09 | 40.655
-1 | 0.395 | 0.00814 | -0.091 | 48.522
-0.5 | 0.459 | 0.00807 | -0.092 | 56.843
0 | 0.527 | 0.00815 | -0.093 | 64.618
0.5 | 0.591 | 0.00817 | -0.094 | 72.308
1 | 0.655 | 0.00825 | -0.095 | 79.394
1.5 | 0.719 | 0.0077 | -0.097 | 93.466
2 | 0.783 | 0.00785 | -0.098 | 99.823
2.5 | 0.848 | 0.00837 | -0.099 | 101.302
3 | 0.912 | 0.00853 | -0.1 | 106.896
3.5 | 0.976 | 0.00873 | -0.101 | 111.777
4 | 1.04 | 0.00895 | -0.102 | 116.225
4.5 | 1.104 | 0.00912 | -0.103 | 120.963
5 | 1.16 | 0.00939 | -0.104 | 123.512
5.5 | 1.222 | 0.00972 | -0.105 | 125.777
6 | 1.283 | 0.00971 | -0.106 | 132.187
6.5 | 1.342 | 0.01026 | -0.108 | 130.907
7 | 1.4 | 0.01032 | -0.109 | 135.666
7.5 | 1.456 | 0.01072 | -0.11 | 135.737
8 | 1.51 | 0.01115 | -0.111 | 135.415
8.5 | 1.528 | 0.01228 | -0.109 | 124.377
9 | 1.541 | 0.02397 | -0.108 | 64.318
9.5 | 1.58 | 0.02702 | -0.108 | 58.455
10 | 1.617 | 0.02833 | -0.109 | 57.084
10.5 | 1.649 | 0.03019 | -0.11 | 54.628
11 | 1.677 | 0.03195 | -0.11 | 52.487
11.5 | 1.7 | 0.03405 | -0.111 | 49.924
12 | 1.717 | 0.03603 | -0.112 | 47.671
12.5 | 1.729 | 0.03803 | -0.113 | 45.47
13 | 1.734 | 0.04053 | -0.113 | 42.79
13.5 | 1.727 | 0.04293 | -0.114 | 40.218
14 | 1.704 | 0.04561 | -0.114 | 37.354
14.5 | 1.671 | 0.04864 | -0.115 | 34.348
15 | 1.627 | 0.05212 | -0.115 | 31.223
15.5 | 1.573 | 0.0565 | -0.116 | 27.836
16 | 1.507 | 0.06128 | -0.116 | 24.594
16.5 | 1.428 | 0.06906 | -0.115 | 20.68
17 | 1.236 | 0.12429 | -0.092 | 9.943
17.5 | 1.132 | 0.15003 | -0.077 | 7.547
18 | 1.048 | 0.16565 | -0.071 | 6.325

## 38. Re 750k Mach 0.25 (2)
BIGFOIL.COM POLAR EXPORT
GA 37A616
GA 37A616 |  |  |  | Cl Max: | 1.4029 | at alpha= | 17 | deg
XFOIL ncrit=9 |  |  |  | L/D Max: | 138.068 | at alpha= | 7.5 | deg
Re: | 750000 |  |  | Cd Min: | 0.23009 | at alpha= | -20 | deg
Mach: | 0.25 |  |  | Cl=0 at alpha= | -4.2057 | deg
|  |  |  | @ Cl=0.1, Cd= | 0.010649
|  |  |  | @ Cl=0.4, Cd= | 0.0078563
|  |  |  | @ Cl=0.6, Cd= | 0.0075563
alpha (deg) | Cl | Cd | Cm | Cl/Cd
-20 | -0.4932 | 0.23009 | 0.001 | -2.1435
-19.5 | -0.474 | 0.2239 | -0.0032 | -2.117
-19 | -0.4552 | 0.21679 | -0.0078 | -2.0997
-18.5 | -0.4408 | 0.20888 | -0.0138 | -2.1103
-18 | -0.4213 | 0.20225 | -0.0169 | -2.0831
-17.5 | -0.4017 | 0.19653 | -0.0201 | -2.044
-17 | -0.3829 | 0.1905 | -0.0238 | -2.01
-16.5 | -0.3647 | 0.18411 | -0.0276 | -1.9809
-16 | -0.349 | 0.17629 | -0.0328 | -1.9797
-15.5 | -0.3444 | 0.16842 | -0.0369 | -2.0449
-14.5 | -0.308 | 0.15698 | -0.0402 | -1.962
-14 | -0.2929 | 0.15074 | -0.0431 | -1.9431
-13.5 | -0.2799 | 0.14368 | -0.0465 | -1.9481
-13 | -0.2809 | 0.1332 | -0.053 | -2.1089
-12.5 | -0.2673 | 0.1268 | -0.0547 | -2.108
-12 | -0.2507 | 0.1214 | -0.0566 | -2.0651
-11.5 | -0.2388 | 0.1149 | -0.0595 | -2.0783
-11 | -0.2312 | 0.10737 | -0.0631 | -2.1533
-10.5 | -0.2441 | 0.09326 | -0.0722 | -2.6174
-10 | -0.2385 | 0.08689 | -0.0742 | -2.7448
-9.5 | -0.2301 | 0.0803 | -0.0778 | -2.8655
-9 | -0.3247 | 0.04706 | -0.1059 | -6.8997
-8.5 | -0.3376 | 0.04018 | -0.1062 | -8.4022
-8 | -0.3587 | 0.02821 | -0.1037 | -12.7153
-7.5 | -0.3371 | 0.02175 | -0.1006 | -15.4989
-7 | -0.2949 | 0.01824 | -0.0986 | -16.1678
-6.5 | -0.2469 | 0.0159 | -0.0972 | -15.5283
-6 | -0.1939 | 0.01466 | -0.0964 | -13.2265
-5.5 | -0.1402 | 0.0136 | -0.0956 | -10.3088
-5 | -0.0873 | 0.01264 | -0.0947 | -6.9066
-4.5 | -0.0319 | 0.012 | -0.0942 | -2.6583
-4 | 0.0223 | 0.01129 | -0.0936 | 1.9752
-3.5 | 0.0781 | 0.01082 | -0.0933 | 7.2181
-3 | 0.1346 | 0.01038 | -0.0931 | 12.9672
-2.5 | 0.1909 | 0.00997 | -0.0929 | 19.1474
-2 | 0.2443 | 0.00929 | -0.0926 | 26.2971
-1.5 | 0.2933 | 0.0082 | -0.0916 | 35.7683
-1 | 0.3498 | 0.008 | -0.0915 | 43.725
-0.5 | 0.4057 | 0.00784 | -0.0913 | 51.7474
0 | 0.4579 | 0.00754 | -0.0902 | 60.7294
0.5 | 0.5092 | 0.00735 | -0.0884 | 69.2789
1 | 0.567 | 0.00743 | -0.0883 | 76.3122
1.5 | 0.6297 | 0.00767 | -0.0893 | 82.0991
2 | 0.6992 | 0.00781 | -0.092 | 89.5262
2.5 | 0.7743 | 0.00798 | -0.096 | 97.0301
3 | 0.8547 | 0.00818 | -0.1012 | 104.4866
3.5 | 0.9321 | 0.00839 | -0.1058 | 111.0965
4 | 1.011 | 0.00851 | -0.1108 | 118.8014
4.5 | 1.0617 | 0.00865 | -0.1097 | 122.7399
5 | 1.1078 | 0.00878 | -0.1076 | 126.1731
5.5 | 1.1557 | 0.00894 | -0.1058 | 129.2729
6 | 1.2006 | 0.00904 | -0.1033 | 132.8097
6.5 | 1.2442 | 0.00917 | -0.1005 | 135.6816
7 | 1.2909 | 0.0094 | -0.0984 | 137.3298
7.5 | 1.3365 | 0.00968 | -0.0961 | 138.0682
8 | 1.3757 | 0.01016 | -0.0928 | 135.4035
8.5 | 1.3989 | 0.01109 | -0.0868 | 126.1407
9 | 1.3914 | 0.0136 | -0.0772 | 102.3088
9.5 | 1.3759 | 0.01771 | -0.0693 | 77.6906
10 | 1.3644 | 0.02243 | -0.0636 | 60.8292
10.5 | 1.3538 | 0.02739 | -0.0586 | 49.4268
11 | 1.3464 | 0.03227 | -0.0543 | 41.723
11.5 | 1.3448 | 0.03696 | -0.0509 | 36.3853
12 | 1.3494 | 0.04138 | -0.0481 | 32.61
12.5 | 1.3557 | 0.0458 | -0.0458 | 29.6004
13 | 1.3645 | 0.05016 | -0.0438 | 27.203
13.5 | 1.373 | 0.05467 | -0.0419 | 25.1143
14 | 1.3797 | 0.05948 | -0.0403 | 23.196
14.5 | 1.3883 | 0.0642 | -0.039 | 21.6246
15 | 1.3931 | 0.06948 | -0.0378 | 20.0504
15.5 | 1.3987 | 0.07476 | -0.0369 | 18.7092
16 | 1.3963 | 0.08109 | -0.0361 | 17.2191
16.5 | 1.4011 | 0.08674 | -0.0358 | 16.1529
17 | 1.4029 | 0.09283 | -0.0357 | 15.1126
17.5 | 1.395 | 0.10023 | -0.0361 | 13.918
18 | 1.3959 | 0.1067 | -0.0367 | 13.0825
18.5 | 1.3959 | 0.11342 | -0.0378 | 12.3074
19 | 1.394 | 0.12053 | -0.0393 | 11.5656
19.5 | 1.3858 | 0.12853 | -0.0415 | 10.7819
20 | 1.3834 | 0.13599 | -0.044 | 10.1728

## 39. Re 750k Mach 0.50 (1)
BIGFOIL.COM POLAR EXPORT
GA 37A616
GA 37A616 |  |  |  | Cl Max: | 1.61 | at alpha= | 9 | deg
JavaFoil+Calcfoil stall+Eppler ext transition |  |  |  | L/D Max: | 116.674 | at alpha= | 4.5 | deg
Re: | 750000 |  |  | Cd Min: | 0.00856 | at alpha= | -1.5 | deg
Mach: | 0.5 |  |  | Cl=0 at alpha= | -4.0956 | deg
|  |  |  | @ Cl=0.1, Cd= | 0.010826
|  |  |  | @ Cl=0.4, Cd= | 0.0086023
|  |  |  | @ Cl=0.6, Cd= | 0.0086583
alpha (deg) | Cl | Cd | Cm | Cl/Cd
-20 | -0.899 | 0.21248 | -0.033 | -4.231
-19.5 | -0.872 | 0.20702 | -0.033 | -4.211
-19 | -0.844 | 0.19789 | -0.034 | -4.267
-18.5 | -0.819 | 0.19475 | -0.035 | -4.204
-18 | -0.788 | 0.18694 | -0.034 | -4.217
-17.5 | -0.76 | 0.18052 | -0.034 | -4.208
-17 | -0.731 | 0.1729 | -0.033 | -4.23
-16.5 | -0.703 | 0.16727 | -0.033 | -4.203
-16 | -0.675 | 0.16276 | -0.034 | -4.15
-15.5 | -0.648 | 0.15421 | -0.034 | -4.199
-15 | -0.62 | 0.1515 | -0.034 | -4.09
-14.5 | -0.592 | 0.14781 | -0.035 | -4.002
-14 | -0.564 | 0.14135 | -0.035 | -3.987
-13.5 | -0.536 | 0.13632 | -0.036 | -3.93
-13 | -0.508 | 0.13017 | -0.036 | -3.9
-12.5 | -0.478 | 0.12127 | -0.033 | -3.942
-12 | -0.45 | 0.11775 | -0.033 | -3.82
-11.5 | -0.422 | 0.11488 | -0.034 | -3.67
-11 | -0.393 | 0.11459 | -0.034 | -3.433
-10.5 | -0.365 | 0.11098 | -0.035 | -3.29
-10 | -0.337 | 0.10451 | -0.035 | -3.224
-9.5 | -0.309 | 0.09469 | -0.036 | -3.259
-9 | -0.28 | 0.07641 | -0.035 | -3.665
-8.5 | -0.252 | 0.06614 | -0.036 | -3.805
-8 | -0.223 | 0.05851 | -0.037 | -3.815
-7.5 | -0.194 | 0.06131 | -0.035 | -3.172
-7 | -0.166 | 0.05375 | -0.035 | -3.088
-6.5 | -0.207 | 0.05306 | -0.033 | -3.902
-6 | -0.187 | 0.04599 | -0.035 | -4.071
-5.5 | -0.146 | 0.04281 | -0.037 | -3.415
-5 | -0.098 | 0.03858 | -0.05 | -2.541
-4.5 | -0.055 | 0.01168 | -0.093 | -4.694
-4 | 0.013 | 0.01116 | -0.094 | 1.194
-3.5 | 0.083 | 0.0109 | -0.095 | 7.633
-3 | 0.154 | 0.01059 | -0.096 | 14.544
-2.5 | 0.226 | 0.01063 | -0.098 | 21.207
-2 | 0.297 | 0.01049 | -0.099 | 28.341
-1.5 | 0.37 | 0.00856 | -0.1 | 43.213
-1 | 0.441 | 0.00866 | -0.102 | 50.972
-0.5 | 0.513 | 0.00861 | -0.103 | 59.575
0 | 0.589 | 0.00864 | -0.104 | 68.124
0.5 | 0.661 | 0.00876 | -0.105 | 75.426
1 | 0.732 | 0.0089 | -0.107 | 82.256
1.5 | 0.804 | 0.0091 | -0.108 | 88.402
2 | 0.876 | 0.00867 | -0.109 | 101.054
2.5 | 0.948 | 0.00935 | -0.11 | 101.296
3 | 1.019 | 0.00964 | -0.112 | 105.681
3.5 | 1.091 | 0.00991 | -0.113 | 110.095
4 | 1.162 | 0.01025 | -0.114 | 113.376
4.5 | 1.234 | 0.01058 | -0.115 | 116.674
5 | 1.268 | 0.01111 | -0.114 | 114.084
5.5 | 1.331 | 0.01171 | -0.115 | 113.674
6 | 1.392 | 0.01233 | -0.116 | 112.821
6.5 | 1.448 | 0.01306 | -0.117 | 110.906
7 | 1.5 | 0.0138 | -0.117 | 108.674
7.5 | 1.546 | 0.01455 | -0.118 | 106.295
8 | 1.586 | 0.01555 | -0.119 | 101.979
8.5 | 1.591 | 0.03259 | -0.117 | 48.818
9 | 1.61 | 0.03519 | -0.118 | 45.758
9.5 | 1.61 | 0.03817 | -0.119 | 42.169
10 | 1.577 | 0.04141 | -0.12 | 38.068
10.5 | 1.237 | 0.07481 | -0.054 | 16.54
11 | 0.858 | 0.08137 | -0.054 | 10.546
11.5 | 0.885 | 0.11017 | -0.053 | 8.037
12 | 0.913 | 0.11569 | -0.054 | 7.893
12.5 | 0.942 | 0.12553 | -0.059 | 7.506
13 | 0.97 | 0.13114 | -0.061 | 7.396
13.5 | 0.999 | 0.14015 | -0.066 | 7.129
14 | 1.029 | 0.15428 | -0.07 | 6.668

## 40. Re 750k Mach 0.50 (2)
BIGFOIL.COM POLAR EXPORT
GA 37A616
GA 37A616 |  |  |  | Cl Max: | 1.4649 | at alpha= | 8 | deg
XFOIL ncrit=9 |  |  |  | L/D Max: | 120.115 | at alpha= | 6.5 | deg
Re: | 750000 |  |  | Cd Min: | 0.24851 | at alpha= | -20 | deg
Mach: | 0.5 |  |  | Cl=0 at alpha= | -4.29 | deg
|  |  |  | @ Cl=0.1, Cd= | 0.012224
|  |  |  | @ Cl=0.4, Cd= | 0.0088968
|  |  |  | @ Cl=0.6, Cd= | 0.008362
alpha (deg) | Cl | Cd | Cm | Cl/Cd
-20 | -0.5086 | 0.24851 | 0.0001 | -2.0466
-19.5 | -0.4847 | 0.24056 | -0.0053 | -2.0149
-19 | -0.4621 | 0.23215 | -0.0115 | -1.9905
-18.5 | -0.4393 | 0.22417 | -0.0167 | -1.9597
-18 | -0.4148 | 0.2172 | -0.0206 | -1.9098
-17 | -0.3728 | 0.20408 | -0.0277 | -1.8267
-16.5 | -0.3519 | 0.19636 | -0.0322 | -1.7921
-16 | -0.3351 | 0.18817 | -0.0382 | -1.7808
-15.5 | -0.3116 | 0.18095 | -0.0409 | -1.722
-15 | -0.2895 | 0.17438 | -0.0442 | -1.6602
-14.5 | -0.2687 | 0.16752 | -0.0479 | -1.604
-14 | -0.2493 | 0.1601 | -0.052 | -1.5572
-13.5 | -0.2393 | 0.15133 | -0.0584 | -1.5813
-13 | -0.2167 | 0.14443 | -0.0603 | -1.5004
-12.5 | -0.1967 | 0.13818 | -0.0629 | -1.4235
-12 | -0.1791 | 0.13144 | -0.0661 | -1.3626
-11.5 | -0.1726 | 0.12263 | -0.072 | -1.4075
-11 | -0.1622 | 0.11441 | -0.0761 | -1.4177
-10.5 | -0.1428 | 0.1085 | -0.0774 | -1.3161
-10 | -0.1273 | 0.10217 | -0.08 | -1.246
-9.5 | -0.1158 | 0.09504 | -0.0836 | -1.2184
-9 | -0.1176 | 0.08429 | -0.0915 | -1.3952
-8.5 | -0.1135 | 0.07546 | -0.0967 | -1.5041
-8 | -0.1115 | 0.06762 | -0.0996 | -1.6489
-7.5 | -0.1116 | 0.05861 | -0.1066 | -1.9041
-7 | -0.1259 | 0.04575 | -0.1212 | -2.7519
-6.5 | -0.1446 | 0.03693 | -0.1235 | -3.9155
-6 | -0.1442 | 0.02851 | -0.1221 | -5.0579
-5.5 | -0.1224 | 0.02194 | -0.1186 | -5.5789
-5 | -0.0806 | 0.01739 | -0.1152 | -4.6348
-4.5 | -0.0252 | 0.01476 | -0.1126 | -1.7073
-4 | 0.0348 | 0.01335 | -0.1105 | 2.6067
-3.5 | 0.0944 | 0.01229 | -0.1086 | 7.681
-3 | 0.1563 | 0.01156 | -0.1073 | 13.5208
-2.5 | 0.2198 | 0.01104 | -0.1063 | 19.9094
-1.5 | 0.3431 | 0.00988 | -0.1047 | 34.7267
-1 | 0.3983 | 0.0089 | -0.1032 | 44.7528
-0.5 | 0.4627 | 0.00878 | -0.1029 | 52.6993
0 | 0.5248 | 0.00864 | -0.1022 | 60.7407
0.5 | 0.5812 | 0.00835 | -0.1 | 69.6048
1 | 0.6437 | 0.00839 | -0.099 | 76.7223
1.5 | 0.7104 | 0.00863 | -0.0988 | 82.3175
2 | 0.7839 | 0.00887 | -0.1003 | 88.3766
2.5 | 0.8683 | 0.00916 | -0.1041 | 94.7926
3 | 0.9595 | 0.00947 | -0.1094 | 101.32
3.5 | 1.051 | 0.00985 | -0.1147 | 106.7005
4 | 1.1342 | 0.01016 | -0.1182 | 111.6339
4.5 | 1.1858 | 0.01039 | -0.1149 | 114.129
5 | 1.2292 | 0.01062 | -0.11 | 115.7439
5.5 | 1.2815 | 0.01085 | -0.1065 | 118.1106
6 | 1.3273 | 0.01116 | -0.1017 | 118.9337
6.5 | 1.3633 | 0.01135 | -0.095 | 120.1145
7 | 1.4039 | 0.01195 | -0.0896 | 117.4812
7.5 | 1.4409 | 0.01297 | -0.0843 | 111.0948
8 | 1.4649 | 0.015 | -0.0785 | 97.66
8.5 | 1.4437 | 0.02009 | -0.0702 | 71.8616
9 | 1.3922 | 0.02753 | -0.0612 | 50.5703
9.5 | 1.3523 | 0.03476 | -0.0541 | 38.9039
10 | 1.3231 | 0.04183 | -0.0487 | 31.6304
10.5 | 1.3027 | 0.04863 | -0.0444 | 26.788
11 | 1.2922 | 0.05497 | -0.041 | 23.5074
11.5 | 1.2902 | 0.06094 | -0.0383 | 21.1716
12 | 1.2937 | 0.06668 | -0.036 | 19.4016
12.5 | 1.2978 | 0.0726 | -0.0341 | 17.876
13 | 1.301 | 0.0788 | -0.0325 | 16.5102

## 41. Re 1M Mach 0.00 (1)
BIGFOIL.COM POLAR EXPORT
GA 37A616
GA 37A616 |  |  |  | Cl Max: | 1.78 | at alpha= | 14 | deg
JavaFoil+Calcfoil stall+Eppler ext transition |  |  |  | L/D Max: | 150.68 | at alpha= | 8.5 | deg
Re: | 1000000 |  |  | Cd Min: | 0.00706 | at alpha= | 1.5 | deg
Mach: | 0 |  |  | Cl=0 at alpha= | -4.0984 | deg
|  |  |  | @ Cl=0.1, Cd= | 0.0096436
|  |  |  | @ Cl=0.4, Cd= | 0.0075472
|  |  |  | @ Cl=0.6, Cd= | 0.0075981
alpha (deg) | Cl | Cd | Cm | Cl/Cd
-19.5 | -0.513 | 0.18086 | -0.022 | -2.837
-19 | -0.526 | 0.17343 | -0.023 | -3.03
-18.5 | -0.537 | 0.1601 | -0.023 | -3.357
-18 | -0.549 | 0.1553 | -0.024 | -3.534
-17.5 | -0.559 | 0.14859 | -0.024 | -3.763
-17 | -0.568 | 0.14264 | -0.024 | -3.986
-16.5 | -0.577 | 0.13417 | -0.024 | -4.3
-16 | -0.584 | 0.12731 | -0.025 | -4.587
-15.5 | -0.589 | 0.12064 | -0.025 | -4.883
-15 | -0.593 | 0.11443 | -0.026 | -5.179
-14.5 | -0.594 | 0.10882 | -0.026 | -5.458
-14 | -0.593 | 0.10258 | -0.026 | -5.779
-13.5 | -0.59 | 0.09695 | -0.027 | -6.08
-13 | -0.583 | 0.09226 | -0.026 | -6.318
-12.5 | -0.574 | 0.08821 | -0.026 | -6.503
-12 | -0.561 | 0.0825 | -0.026 | -6.805
-11.5 | -0.546 | 0.07601 | -0.027 | -7.187
-11 | -0.528 | 0.07301 | -0.028 | -7.228
-10.5 | -0.506 | 0.06855 | -0.03 | -7.387
-10 | -0.481 | 0.06458 | -0.03 | -7.452
-9.5 | -0.454 | 0.06034 | -0.033 | -7.517
-9 | -0.422 | 0.0569 | -0.033 | -7.424
-8.5 | -0.39 | 0.05263 | -0.038 | -7.412
-8 | -0.352 | 0.05069 | -0.036 | -6.941
-7.5 | -0.384 | 0.0115 | -0.074 | -33.419
-7 | -0.333 | 0.01154 | -0.075 | -28.89
-6.5 | -0.28 | 0.01127 | -0.076 | -24.85
-6 | -0.224 | 0.01096 | -0.077 | -20.471
-5.5 | -0.167 | 0.01071 | -0.078 | -15.603
-5 | -0.108 | 0.01017 | -0.079 | -10.662
-4.5 | -0.049 | 0.00997 | -0.08 | -4.886
-4 | 0.012 | 0.00985 | -0.081 | 1.191
-3.5 | 0.073 | 0.00971 | -0.083 | 7.497
-3 | 0.134 | 0.00956 | -0.084 | 14.053
-2.5 | 0.196 | 0.00945 | -0.085 | 20.743
-2 | 0.258 | 0.00751 | -0.086 | 34.387
-1.5 | 0.321 | 0.00755 | -0.087 | 42.467
-1 | 0.383 | 0.00755 | -0.088 | 50.697
-0.5 | 0.444 | 0.00754 | -0.089 | 58.948
0 | 0.51 | 0.00755 | -0.09 | 67.559
0.5 | 0.572 | 0.00758 | -0.091 | 75.434
1 | 0.634 | 0.00762 | -0.092 | 83.205
1.5 | 0.696 | 0.00706 | -0.093 | 98.676
2 | 0.759 | 0.00723 | -0.095 | 104.911
2.5 | 0.821 | 0.0076 | -0.096 | 107.949
3 | 0.883 | 0.00776 | -0.097 | 113.718
3.5 | 0.945 | 0.00791 | -0.098 | 119.445
4 | 1.007 | 0.00807 | -0.099 | 124.702
4.5 | 1.069 | 0.00818 | -0.1 | 130.675
5 | 1.124 | 0.0084 | -0.101 | 133.801
5.5 | 1.184 | 0.00867 | -0.102 | 136.676
6 | 1.244 | 0.00896 | -0.103 | 138.829
6.5 | 1.302 | 0.00914 | -0.104 | 142.454
7 | 1.358 | 0.00918 | -0.105 | 147.904
7.5 | 1.413 | 0.0095 | -0.106 | 148.833
8 | 1.467 | 0.00983 | -0.107 | 149.307
8.5 | 1.519 | 0.01008 | -0.108 | 150.68
9 | 1.569 | 0.01061 | -0.109 | 147.886
9.5 | 1.556 | 0.02179 | -0.106 | 71.411
10 | 1.594 | 0.02445 | -0.106 | 65.198
10.5 | 1.63 | 0.02592 | -0.107 | 62.897
11 | 1.664 | 0.02761 | -0.108 | 60.263
11.5 | 1.694 | 0.0291 | -0.108 | 58.216
12 | 1.721 | 0.03074 | -0.109 | 55.998
12.5 | 1.745 | 0.03244 | -0.11 | 53.799
13 | 1.765 | 0.03421 | -0.11 | 51.595
13.5 | 1.777 | 0.03604 | -0.111 | 49.309
14 | 1.78 | 0.03808 | -0.112 | 46.733
14.5 | 1.777 | 0.04016 | -0.112 | 44.249
15 | 1.769 | 0.04221 | -0.113 | 41.899
15.5 | 1.755 | 0.04465 | -0.114 | 39.311
16 | 1.737 | 0.04738 | -0.114 | 36.653
16.5 | 1.713 | 0.05048 | -0.115 | 33.921
17 | 1.683 | 0.05388 | -0.115 | 31.243
17.5 | 1.651 | 0.05739 | -0.116 | 28.767
18 | 1.614 | 0.06132 | -0.116 | 26.326
18.5 | 1.573 | 0.06634 | -0.116 | 23.714
19 | 1.529 | 0.07203 | -0.116 | 21.228

## 42. Re 1M Mach 0.00 (2)
BIGFOIL.COM POLAR EXPORT
GA 37A616
GA 37A616 |  |  |  | Cl Max: | 1.4971 | at alpha= | 19.5 | deg
XFOIL ncrit=9 |  |  |  | L/D Max: | 155.043 | at alpha= | 7 | deg
Re: | 1000000 |  |  | Cd Min: | 0.178 | at alpha= | -16.5 | deg
Mach: | 0 |  |  | Cl=0 at alpha= | -4.1651 | deg
|  |  |  | @ Cl=0.1, Cd= | 0.0094665
|  |  |  | @ Cl=0.4, Cd= | 0.0069719
|  |  |  | @ Cl=0.6, Cd= | 0.0065578
alpha (deg) | Cl | Cd | Cm | Cl/Cd
-16.5 | -0.3807 | 0.178 | -0.0275 | -2.1388
-16 | -0.3698 | 0.1706 | -0.0305 | -2.1676
-15.5 | -0.3536 | 0.16564 | -0.0319 | -2.1348
-15 | -0.338 | 0.16008 | -0.0345 | -2.1114
-14.5 | -0.3239 | 0.15399 | -0.0374 | -2.1034
-14 | -0.3119 | 0.14699 | -0.0407 | -2.1219
-13.5 | -0.3132 | 0.13569 | -0.0467 | -2.3082
-13 | -0.3062 | 0.12811 | -0.0493 | -2.3901
-12 | -0.6322 | 0.03844 | -0.102 | -16.4464
-11.5 | -0.6589 | 0.03172 | -0.1001 | -20.7724
-11 | -0.646 | 0.02764 | -0.0979 | -23.3719
-10.5 | -0.6165 | 0.02478 | -0.0964 | -24.8789
-10 | -0.5804 | 0.02241 | -0.095 | -25.8992
-9.5 | -0.5395 | 0.02029 | -0.0939 | -26.5895
-9 | -0.4955 | 0.01848 | -0.0929 | -26.8128
-8.5 | -0.4476 | 0.01712 | -0.0922 | -26.1449
-8 | -0.3995 | 0.01576 | -0.0915 | -25.349
-7.5 | -0.3516 | 0.01426 | -0.0907 | -24.6564
-6.5 | -0.2481 | 0.01272 | -0.09 | -19.5047
-6 | -0.1965 | 0.01194 | -0.0895 | -16.4573
-5.5 | -0.144 | 0.0113 | -0.0893 | -12.7434
-5 | -0.0893 | 0.01091 | -0.0893 | -8.1852
-4.5 | -0.0365 | 0.01039 | -0.089 | -3.513
-4 | 0.018 | 0.00994 | -0.089 | 1.8109
-3.5 | 0.0729 | 0.00958 | -0.089 | 7.6096
-3 | 0.1278 | 0.00935 | -0.0891 | 13.6684
-2.5 | 0.1828 | 0.00897 | -0.0892 | 20.379
-2 | 0.2354 | 0.00833 | -0.0891 | 28.2593
-1.5 | 0.2833 | 0.00735 | -0.0883 | 38.5442
-1 | 0.3385 | 0.00719 | -0.0885 | 47.0793
-0.5 | 0.3938 | 0.00701 | -0.0886 | 56.1769
0 | 0.4459 | 0.00669 | -0.0881 | 66.6517
0.5 | 0.4951 | 0.00646 | -0.0867 | 76.6409
2 | 0.6667 | 0.00662 | -0.0877 | 100.71
2.5 | 0.7326 | 0.00685 | -0.0902 | 106.9489
3 | 0.802 | 0.00696 | -0.0935 | 115.2299
3.5 | 0.8761 | 0.00708 | -0.098 | 123.7429
4 | 0.9476 | 0.00725 | -0.102 | 130.7034
4.5 | 1.0204 | 0.00732 | -0.1063 | 139.3989
5 | 1.0741 | 0.00745 | -0.1064 | 144.1745
5.5 | 1.1202 | 0.00757 | -0.1049 | 147.9789
6 | 1.1642 | 0.00768 | -0.1029 | 151.5885
6.5 | 1.2088 | 0.00789 | -0.1011 | 153.2066
7 | 1.2543 | 0.00809 | -0.0995 | 155.0433
7.5 | 1.298 | 0.00838 | -0.0977 | 154.8926
8 | 1.3368 | 0.00892 | -0.095 | 149.8655
8.5 | 1.3608 | 0.0101 | -0.0899 | 134.7327
9 | 1.3608 | 0.01212 | -0.0811 | 112.2772
9.5 | 1.3635 | 0.01458 | -0.0743 | 93.5185
10 | 1.3652 | 0.01773 | -0.0688 | 76.9994
10.5 | 1.3674 | 0.02136 | -0.0644 | 64.0169
11 | 1.3713 | 0.02509 | -0.0607 | 54.6552
11.5 | 1.3798 | 0.02859 | -0.0577 | 48.2616
12 | 1.3901 | 0.03201 | -0.0551 | 43.4271
12.5 | 1.4018 | 0.03546 | -0.0528 | 39.5319
13 | 1.4134 | 0.03906 | -0.0507 | 36.1854
13.5 | 1.4245 | 0.0428 | -0.0488 | 33.2827
14 | 1.436 | 0.04662 | -0.0471 | 30.8022
14.5 | 1.4462 | 0.05065 | -0.0456 | 28.5528
15 | 1.4555 | 0.05486 | -0.0442 | 26.5312
15.5 | 1.4662 | 0.05904 | -0.0431 | 24.834
16 | 1.4755 | 0.0634 | -0.0421 | 23.2729
16.5 | 1.4777 | 0.06865 | -0.0411 | 21.5251
17 | 1.4885 | 0.07302 | -0.0406 | 20.3848
17.5 | 1.4951 | 0.07793 | -0.0402 | 19.1852
18 | 1.4952 | 0.08375 | -0.04 | 17.8531
18.5 | 1.4926 | 0.08999 | -0.04 | 16.5863
19 | 1.4965 | 0.09553 | -0.0403 | 15.6652
19.5 | 1.4971 | 0.10158 | -0.041 | 14.7381
20 | 1.495 | 0.10805 | -0.042 | 13.8362

## 43. Re 1M Mach 0.10 (1)
BIGFOIL.COM POLAR EXPORT
GA 37A616
GA 37A616 |  |  |  | Cl Max: | 1.773 | at alpha= | 13.5 | deg
JavaFoil+Calcfoil stall+Eppler ext transition |  |  |  | L/D Max: | 149.894 | at alpha= | 8.5 | deg
Re: | 1000000 |  |  | Cd Min: | 0.00712 | at alpha= | 1.5 | deg
Mach: | 0.1 |  |  | Cl=0 at alpha= | -4.0984 | deg
|  |  |  | @ Cl=0.1, Cd= | 0.0096047
|  |  |  | @ Cl=0.4, Cd= | 0.0075322
|  |  |  | @ Cl=0.6, Cd= | 0.0076082
alpha (deg) | Cl | Cd | Cm | Cl/Cd
-19 | -0.478 | 0.17297 | -0.023 | -2.761
-18.5 | -0.492 | 0.16608 | -0.023 | -2.962
-18 | -0.506 | 0.15895 | -0.024 | -3.183
-17.5 | -0.519 | 0.1517 | -0.024 | -3.422
-17 | -0.531 | 0.14369 | -0.024 | -3.698
-16.5 | -0.543 | 0.13741 | -0.025 | -3.951
-16 | -0.553 | 0.12847 | -0.024 | -4.301
-15.5 | -0.561 | 0.12205 | -0.025 | -4.597
-15 | -0.567 | 0.11624 | -0.025 | -4.88
-14.5 | -0.572 | 0.1101 | -0.026 | -5.194
-14 | -0.574 | 0.10441 | -0.026 | -5.495
-13.5 | -0.573 | 0.09893 | -0.027 | -5.791
-13 | -0.569 | 0.09352 | -0.026 | -6.085
-12.5 | -0.562 | 0.08763 | -0.026 | -6.416
-12 | -0.552 | 0.08299 | -0.026 | -6.654
-11.5 | -0.539 | 0.0775 | -0.027 | -6.954
-11 | -0.522 | 0.07321 | -0.027 | -7.131
-10.5 | -0.502 | 0.06866 | -0.029 | -7.311
-10 | -0.478 | 0.06497 | -0.029 | -7.36
-9.5 | -0.452 | 0.06101 | -0.032 | -7.405
-9 | -0.421 | 0.05735 | -0.033 | -7.348
-8.5 | -0.389 | 0.05347 | -0.036 | -7.272
-8 | -0.352 | 0.05104 | -0.035 | -6.892
-7.5 | -0.318 | 0.04367 | -0.047 | -7.287
-7 | -0.334 | 0.01168 | -0.075 | -28.62
-6.5 | -0.281 | 0.01133 | -0.076 | -24.795
-6 | -0.225 | 0.01106 | -0.078 | -20.372
-5.5 | -0.168 | 0.0108 | -0.079 | -15.529
-5 | -0.109 | 0.01023 | -0.08 | -10.647
-4.5 | -0.049 | 0.01 | -0.081 | -4.898
-4 | 0.012 | 0.00996 | -0.082 | 1.184
-3.5 | 0.073 | 0.00967 | -0.083 | 7.568
-3 | 0.135 | 0.00952 | -0.084 | 14.183
-2.5 | 0.197 | 0.00939 | -0.085 | 20.999
-2 | 0.259 | 0.00757 | -0.086 | 34.279
-1.5 | 0.322 | 0.00755 | -0.087 | 42.671
-1 | 0.384 | 0.00755 | -0.088 | 50.958
-0.5 | 0.447 | 0.00748 | -0.09 | 59.699
0 | 0.512 | 0.00752 | -0.091 | 68.172
0.5 | 0.575 | 0.00758 | -0.092 | 75.804
1 | 0.637 | 0.00765 | -0.093 | 83.343
1.5 | 0.7 | 0.00712 | -0.094 | 98.315
2 | 0.762 | 0.00723 | -0.095 | 105.5
2.5 | 0.825 | 0.00765 | -0.096 | 107.835
3 | 0.887 | 0.00777 | -0.097 | 114.187
3.5 | 0.949 | 0.00793 | -0.098 | 119.69
4 | 1.012 | 0.0081 | -0.099 | 124.88
4.5 | 1.074 | 0.00827 | -0.1 | 129.923
5 | 1.13 | 0.00844 | -0.101 | 133.925
5.5 | 1.19 | 0.00871 | -0.102 | 136.599
6 | 1.25 | 0.00902 | -0.104 | 138.595
6.5 | 1.308 | 0.0092 | -0.105 | 142.199
7 | 1.365 | 0.00924 | -0.106 | 147.624
7.5 | 1.42 | 0.00957 | -0.107 | 148.374
8 | 1.474 | 0.00992 | -0.108 | 148.633
8.5 | 1.526 | 0.01018 | -0.109 | 149.894
9 | 1.576 | 0.01074 | -0.11 | 146.726
9.5 | 1.561 | 0.02222 | -0.106 | 70.256
10 | 1.598 | 0.02498 | -0.107 | 63.973
10.5 | 1.634 | 0.02632 | -0.108 | 62.096
11 | 1.667 | 0.028 | -0.108 | 59.527
11.5 | 1.696 | 0.02955 | -0.109 | 57.414
12 | 1.722 | 0.03121 | -0.11 | 55.18
12.5 | 1.745 | 0.03278 | -0.11 | 53.245
13 | 1.763 | 0.03479 | -0.111 | 50.687
13.5 | 1.773 | 0.03669 | -0.112 | 48.322
14 | 1.773 | 0.03877 | -0.112 | 45.727
14.5 | 1.767 | 0.04094 | -0.113 | 43.156
15 | 1.755 | 0.04306 | -0.114 | 40.75
15.5 | 1.737 | 0.04583 | -0.114 | 37.897
16 | 1.713 | 0.04856 | -0.115 | 35.287
16.5 | 1.684 | 0.05193 | -0.115 | 32.433
17 | 1.65 | 0.05579 | -0.116 | 29.572
17.5 | 1.611 | 0.05952 | -0.116 | 27.072
18 | 1.568 | 0.06415 | -0.116 | 24.443
18.5 | 1.521 | 0.06978 | -0.116 | 21.795

## 44. Re 1M Mach 0.10 (2)
BIGFOIL.COM POLAR EXPORT
GA 37A616
GA 37A616 |  |  |  | Cl Max: | 1.4873 | at alpha= | 17.5 | deg
XFOIL ncrit=9 |  |  |  | L/D Max: | 154.633 | at alpha= | 7.5 | deg
Re: | 1000000 |  |  | Cd Min: | 0.17126 | at alpha= | -16 | deg
Mach: | 0.1 |  |  | Cl=0 at alpha= | -4.1658 | deg
|  |  |  | @ Cl=0.1, Cd= | 0.0095041
|  |  |  | @ Cl=0.4, Cd= | 0.0070176
|  |  |  | @ Cl=0.6, Cd= | 0.006501
alpha (deg) | Cl | Cd | Cm | Cl/Cd
-16 | -0.3687 | 0.17126 | -0.0305 | -2.1529
-15.5 | -0.3517 | 0.1662 | -0.0321 | -2.1161
-15 | -0.3359 | 0.16062 | -0.0348 | -2.0913
-14.5 | -0.3216 | 0.15449 | -0.0377 | -2.0817
-14 | -0.3093 | 0.14748 | -0.041 | -2.0972
-13 | -0.3024 | 0.12886 | -0.0496 | -2.3467
-12.5 | -0.288 | 0.12331 | -0.0517 | -2.3356
-12 | -0.2755 | 0.11725 | -0.0544 | -2.3497
-11.5 | -0.2662 | 0.11043 | -0.0576 | -2.4106
-11 | -0.6081 | 0.03268 | -0.1013 | -18.6077
-10.5 | -0.6001 | 0.0277 | -0.0991 | -21.6643
-10 | -0.573 | 0.02428 | -0.0972 | -23.5997
-9.5 | -0.5366 | 0.02157 | -0.0957 | -24.8771
-9 | -0.4951 | 0.01933 | -0.0944 | -25.613
-8.5 | -0.4488 | 0.01762 | -0.0935 | -25.4711
-8 | -0.399 | 0.01652 | -0.0928 | -24.1525
-7.5 | -0.353 | 0.01453 | -0.0918 | -24.2946
-7 | -0.3016 | 0.01371 | -0.0913 | -21.9985
-6.5 | -0.2491 | 0.01288 | -0.0909 | -19.3401
-6 | -0.196 | 0.01226 | -0.0905 | -15.9869
-5.5 | -0.1447 | 0.01138 | -0.09 | -12.7153
-5 | -0.0898 | 0.01097 | -0.0899 | -8.186
-4.5 | -0.0367 | 0.01045 | -0.0896 | -3.512
-4 | 0.0182 | 0.00997 | -0.0896 | 1.8255
-3.5 | 0.0733 | 0.00962 | -0.0896 | 7.6195
-3 | 0.1286 | 0.00938 | -0.0896 | 13.71
-2.5 | 0.184 | 0.009 | -0.0897 | 20.4444
-2 | 0.2371 | 0.00839 | -0.0896 | 28.2598
-1.5 | 0.285 | 0.0074 | -0.0888 | 38.5135
-1 | 0.3406 | 0.00722 | -0.089 | 47.1745
-0.5 | 0.3962 | 0.00704 | -0.0891 | 56.2784
0 | 0.4487 | 0.00673 | -0.0886 | 66.6716
0.5 | 0.4982 | 0.00652 | -0.0872 | 76.411
1 | 0.5519 | 0.00645 | -0.0866 | 85.5659
1.5 | 0.6085 | 0.00651 | -0.0867 | 93.4716
2 | 0.6703 | 0.00665 | -0.0881 | 100.797
2.5 | 0.7366 | 0.00687 | -0.0905 | 107.2198
3 | 0.8064 | 0.00698 | -0.0939 | 115.5301
3.5 | 0.8811 | 0.00711 | -0.0984 | 123.9241
4 | 0.953 | 0.00731 | -0.1024 | 130.3694
4.5 | 1.0264 | 0.00736 | -0.1067 | 139.4565
5 | 1.0803 | 0.00751 | -0.1068 | 143.8482
5.5 | 1.1266 | 0.00761 | -0.1052 | 148.042
6 | 1.1707 | 0.00773 | -0.1031 | 151.4489
6.5 | 1.2157 | 0.00793 | -0.1013 | 153.3039
7 | 1.2606 | 0.00816 | -0.0995 | 154.4853
7.5 | 1.3051 | 0.00844 | -0.0977 | 154.6327
8 | 1.3429 | 0.00902 | -0.0947 | 148.8803
8.5 | 1.3647 | 0.01027 | -0.0891 | 132.8822
9 | 1.3625 | 0.0124 | -0.08 | 109.879
9.5 | 1.3641 | 0.01505 | -0.0733 | 90.6379
10 | 1.3651 | 0.01839 | -0.068 | 74.2306
10.5 | 1.3661 | 0.02219 | -0.0636 | 61.5638
11 | 1.3693 | 0.02604 | -0.0599 | 52.5845
11.5 | 1.3767 | 0.02966 | -0.0568 | 46.416
12 | 1.3873 | 0.03315 | -0.0542 | 41.8492
12.5 | 1.3986 | 0.0367 | -0.0519 | 38.109
13 | 1.41 | 0.04039 | -0.0498 | 34.9096
13.5 | 1.4208 | 0.04423 | -0.0479 | 32.123
14 | 1.4323 | 0.04813 | -0.0462 | 29.759
14.5 | 1.443 | 0.05217 | -0.0447 | 27.6596
15 | 1.4503 | 0.05667 | -0.0433 | 25.592
15.5 | 1.4622 | 0.06078 | -0.0422 | 24.0573
16 | 1.4701 | 0.06539 | -0.0412 | 22.482
16.5 | 1.473 | 0.07067 | -0.0403 | 20.8434
17 | 1.482 | 0.07533 | -0.0398 | 19.6734
17.5 | 1.4873 | 0.08052 | -0.0395 | 18.4712
18 | 1.4847 | 0.08674 | -0.0393 | 17.1167
18.5 | 1.4843 | 0.09281 | -0.0394 | 15.9929
19 | 1.4868 | 0.09864 | -0.0399 | 15.073
19.5 | 1.4866 | 0.10491 | -0.0406 | 14.1702
20 | 1.4832 | 0.11166 | -0.0418 | 13.2832

## 45. Re 1M Mach 0.25 (1)
BIGFOIL.COM POLAR EXPORT
GA 37A616
GA 37A616 |  |  |  | Cl Max: | 1.738 | at alpha= | 13 | deg
JavaFoil+Calcfoil stall+Eppler ext transition |  |  |  | L/D Max: | 146.519 | at alpha= | 8.5 | deg
Re: | 1000000 |  |  | Cd Min: | 0.00727 | at alpha= | 1.5 | deg
Mach: | 0.25 |  |  | Cl=0 at alpha= | -4.0968 | deg
|  |  |  | @ Cl=0.1, Cd= | 0.0097836
|  |  |  | @ Cl=0.4, Cd= | 0.0076653
|  |  |  | @ Cl=0.6, Cd= | 0.0076683
alpha (deg) | Cl | Cd | Cm | Cl/Cd
-16.5 | -0.201 | 0.14316 | -0.027 | -1.403
-16 | -0.253 | 0.1366 | -0.027 | -1.852
-15.5 | -0.297 | 0.1317 | -0.027 | -2.255
-15 | -0.336 | 0.12481 | -0.027 | -2.689
-14.5 | -0.37 | 0.11817 | -0.027 | -3.128
-14 | -0.399 | 0.1137 | -0.027 | -3.513
-13.5 | -0.425 | 0.1089 | -0.027 | -3.901
-13 | -0.445 | 0.10021 | -0.027 | -4.444
-12.5 | -0.461 | 0.093 | -0.027 | -4.954
-12 | -0.471 | 0.08768 | -0.028 | -5.369
-11.5 | -0.475 | 0.08104 | -0.029 | -5.862
-11 | -0.473 | 0.07677 | -0.028 | -6.166
-10.5 | -0.466 | 0.07161 | -0.028 | -6.507
-10 | -0.453 | 0.06714 | -0.028 | -6.744
-9.5 | -0.434 | 0.06247 | -0.029 | -6.954
-9 | -0.411 | 0.0585 | -0.03 | -7.023
-8.5 | -0.383 | 0.05552 | -0.033 | -6.901
-8 | -0.35 | 0.05254 | -0.032 | -6.662
-7.5 | -0.314 | 0.04911 | -0.036 | -6.394
-7 | -0.278 | 0.04312 | -0.046 | -6.44
-6.5 | -0.285 | 0.0115 | -0.079 | -24.788
-6 | -0.229 | 0.01102 | -0.08 | -20.819
-5.5 | -0.171 | 0.01072 | -0.081 | -15.991
-5 | -0.111 | 0.01043 | -0.082 | -10.684
-4.5 | -0.05 | 0.01017 | -0.083 | -4.932
-4 | 0.012 | 0.00985 | -0.084 | 1.228
-3.5 | 0.075 | 0.00985 | -0.085 | 7.619
-3 | 0.139 | 0.00968 | -0.086 | 14.307
-2.5 | 0.202 | 0.00955 | -0.087 | 21.201
-2 | 0.266 | 0.00942 | -0.089 | 28.271
-1.5 | 0.331 | 0.00768 | -0.09 | 43.139
-1 | 0.395 | 0.00767 | -0.091 | 51.472
-0.5 | 0.459 | 0.00761 | -0.092 | 60.318
0 | 0.527 | 0.00764 | -0.093 | 68.892
0.5 | 0.591 | 0.00765 | -0.094 | 77.198
1 | 0.655 | 0.00778 | -0.095 | 84.203
1.5 | 0.719 | 0.00727 | -0.097 | 98.942
2 | 0.783 | 0.00736 | -0.098 | 106.375
2.5 | 0.848 | 0.00783 | -0.099 | 108.24
3 | 0.912 | 0.00797 | -0.1 | 114.336
3.5 | 0.976 | 0.00813 | -0.101 | 120.054
4 | 1.04 | 0.00832 | -0.102 | 125.041
4.5 | 1.104 | 0.00851 | -0.103 | 129.691
5 | 1.16 | 0.0087 | -0.104 | 133.305
5.5 | 1.222 | 0.00903 | -0.105 | 135.301
6 | 1.283 | 0.00905 | -0.106 | 141.775
6.5 | 1.342 | 0.00956 | -0.108 | 140.469
7 | 1.4 | 0.0096 | -0.109 | 145.837
7.5 | 1.456 | 0.00996 | -0.11 | 146.137
8 | 1.51 | 0.01034 | -0.111 | 146.027
8.5 | 1.561 | 0.01066 | -0.112 | 146.519
9 | 1.545 | 0.02255 | -0.108 | 68.517
9.5 | 1.583 | 0.02553 | -0.108 | 62.006
10 | 1.621 | 0.02679 | -0.109 | 60.508
10.5 | 1.653 | 0.02853 | -0.11 | 57.93
11 | 1.68 | 0.03027 | -0.111 | 55.499
11.5 | 1.703 | 0.03223 | -0.111 | 52.853
12 | 1.721 | 0.03413 | -0.112 | 50.419
12.5 | 1.733 | 0.03595 | -0.113 | 48.2
13 | 1.738 | 0.03833 | -0.113 | 45.343
13.5 | 1.73 | 0.04058 | -0.114 | 42.637
14 | 1.708 | 0.04317 | -0.115 | 39.554
14.5 | 1.675 | 0.04598 | -0.115 | 36.423
15 | 1.631 | 0.04911 | -0.116 | 33.221
15.5 | 1.577 | 0.05317 | -0.116 | 29.66
16 | 1.514 | 0.05721 | -0.117 | 26.459
16.5 | 1.439 | 0.06296 | -0.116 | 22.856
17 | 1.35 | 0.07183 | -0.115 | 18.802
17.5 | 1.231 | 0.0941 | -0.11 | 13.078
18 | 1.057 | 0.1553 | -0.079 | 6.803

## 46. Re 1M Mach 0.25 (2)
BIGFOIL.COM POLAR EXPORT
GA 37A616
GA 37A616 |  |  |  | Cl Max: | 1.4451 | at alpha= | 17 | deg
XFOIL ncrit=9 |  |  |  | L/D Max: | 153.211 | at alpha= | 7 | deg
Re: | 1000000 |  |  | Cd Min: | 0.22947 | at alpha= | -20 | deg
Mach: | 0.25 |  |  | Cl=0 at alpha= | -4.1769 | deg
|  |  |  | @ Cl=0.1, Cd= | 0.0097595
|  |  |  | @ Cl=0.4, Cd= | 0.0072229
|  |  |  | @ Cl=0.6, Cd= | 0.0066308
alpha (deg) | Cl | Cd | Cm | Cl/Cd
-20 | -0.4941 | 0.22947 | 0.0011 | -2.1532
-19.5 | -0.4777 | 0.22162 | -0.0045 | -2.1555
-19 | -0.4593 | 0.21482 | -0.0082 | -2.1381
-18.5 | -0.4397 | 0.20929 | -0.0116 | -2.1009
-18 | -0.4206 | 0.20345 | -0.0154 | -2.0673
-17.5 | -0.402 | 0.19715 | -0.0194 | -2.0391
-17 | -0.384 | 0.19037 | -0.0234 | -2.0171
-16.5 | -0.3729 | 0.18207 | -0.0282 | -2.0481
-16 | -0.3612 | 0.17463 | -0.0313 | -2.0684
-15.5 | -0.3424 | 0.16921 | -0.0333 | -2.0235
-15 | -0.3253 | 0.16341 | -0.0362 | -1.9907
-14.5 | -0.3096 | 0.15711 | -0.0393 | -1.9706
-14 | -0.2996 | 0.14871 | -0.0437 | -2.0147
-13.5 | -0.2942 | 0.13949 | -0.0487 | -2.1091
-13 | -0.2826 | 0.13262 | -0.051 | -2.1309
-12.5 | -0.2666 | 0.12697 | -0.0532 | -2.0997
-12 | -0.2536 | 0.12079 | -0.0559 | -2.0995
-11.5 | -0.243 | 0.11391 | -0.0591 | -2.1333
-11 | -0.2498 | 0.10142 | -0.0661 | -2.463
-10.5 | -0.2552 | 0.09128 | -0.0708 | -2.7958
-10 | -0.2479 | 0.08477 | -0.0741 | -2.9244
-9.5 | -0.3092 | 0.05979 | -0.091 | -5.1714
-9 | -0.3711 | 0.04128 | -0.106 | -8.9898
-8.5 | -0.4266 | 0.02497 | -0.1028 | -17.0845
-8 | -0.3997 | 0.01971 | -0.1 | -20.279
-7.5 | -0.354 | 0.01742 | -0.0984 | -20.3215
-7 | -0.3071 | 0.01511 | -0.0969 | -20.3243
-6.5 | -0.2542 | 0.01397 | -0.096 | -18.1961
-6 | -0.2007 | 0.01297 | -0.0952 | -15.4742
-5.5 | -0.1477 | 0.01192 | -0.0942 | -12.3909
-5 | -0.0925 | 0.01135 | -0.0937 | -8.1498
-4.5 | -0.0369 | 0.01073 | -0.0933 | -3.439
-4 | 0.0202 | 0.01033 | -0.0931 | 1.9555
-3.5 | 0.0763 | 0.00993 | -0.0928 | 7.6838
-3 | 0.1333 | 0.00952 | -0.0927 | 14.0021
-2.5 | 0.1907 | 0.00919 | -0.0927 | 20.7508
-2 | 0.2461 | 0.00872 | -0.0925 | 28.2225
-1.5 | 0.2954 | 0.00763 | -0.0917 | 38.7156
-1 | 0.3519 | 0.00734 | -0.0916 | 47.9428
-0.5 | 0.4094 | 0.0072 | -0.0918 | 56.8611
0 | 0.4639 | 0.00699 | -0.0913 | 66.3662
0.5 | 0.5154 | 0.00665 | -0.09 | 77.5038
1 | 0.5704 | 0.00659 | -0.0892 | 86.5554
1.5 | 0.6284 | 0.00667 | -0.0892 | 94.2129
2 | 0.69 | 0.00687 | -0.0901 | 100.4367
2.5 | 0.7586 | 0.007 | -0.0926 | 108.3714
3 | 0.8302 | 0.00716 | -0.0958 | 115.9497
3.5 | 0.9081 | 0.00735 | -0.1005 | 123.551
4 | 0.9832 | 0.00754 | -0.1046 | 130.3979
4.5 | 1.0598 | 0.00761 | -0.109 | 139.2641
5 | 1.1139 | 0.00779 | -0.1086 | 142.991
5.5 | 1.1608 | 0.00789 | -0.1066 | 147.1229
6 | 1.2051 | 0.00802 | -0.104 | 150.2618
6.5 | 1.2517 | 0.00822 | -0.1018 | 152.2749
7 | 1.2977 | 0.00847 | -0.0996 | 153.2113
7.5 | 1.3407 | 0.00886 | -0.0969 | 151.3205
8 | 1.3751 | 0.00961 | -0.0927 | 143.0905
8.5 | 1.3783 | 0.01138 | -0.0837 | 121.116
9 | 1.3697 | 0.01442 | -0.0749 | 94.9861
9.5 | 1.3656 | 0.01819 | -0.0688 | 75.0742
10 | 1.3606 | 0.02255 | -0.0637 | 60.337
10.5 | 1.3567 | 0.02705 | -0.0593 | 50.1553
11 | 1.3566 | 0.03138 | -0.0554 | 43.2314
11.5 | 1.3625 | 0.03544 | -0.0523 | 38.4453
12 | 1.3704 | 0.03956 | -0.0497 | 34.6411
12.5 | 1.3812 | 0.04355 | -0.0474 | 31.7153
13 | 1.3925 | 0.04764 | -0.0454 | 29.2296
13.5 | 1.4027 | 0.05191 | -0.0436 | 27.0218
14 | 1.4113 | 0.05645 | -0.0418 | 25.0009
14.5 | 1.4216 | 0.06095 | -0.0404 | 23.324
15 | 1.4276 | 0.06597 | -0.0391 | 21.6401
15.5 | 1.4366 | 0.07083 | -0.038 | 20.2824
16 | 1.4368 | 0.0767 | -0.0371 | 18.7327
16.5 | 1.4409 | 0.08233 | -0.0366 | 17.5015
17 | 1.4451 | 0.08806 | -0.0363 | 16.4104
17.5 | 1.4444 | 0.09444 | -0.0363 | 15.2944
18 | 1.4343 | 0.10216 | -0.0369 | 14.0397
18.5 | 1.4362 | 0.10852 | -0.0376 | 13.2344
19 | 1.4342 | 0.11553 | -0.0389 | 12.4141
19.5 | 1.4295 | 0.12306 | -0.0407 | 11.6163
20 | 1.4186 | 0.13158 | -0.0433 | 10.7813

## 47. Re 1M Mach 0.50 (1)
BIGFOIL.COM POLAR EXPORT
GA 37A616
GA 37A616 |  |  |  | Cl Max: | 1.613 | at alpha= | 9 | deg
JavaFoil+Calcfoil stall+Eppler ext transition |  |  |  | L/D Max: | 128.202 | at alpha= | 5.5 | deg
Re: | 1000000 |  |  | Cd Min: | 0.00798 | at alpha= | -0.5 | deg
Mach: | 0.5 |  |  | Cl=0 at alpha= | -4.0956 | deg
|  |  |  | @ Cl=0.1, Cd= | 0.010167
|  |  |  | @ Cl=0.4, Cd= | 0.0080638
|  |  |  | @ Cl=0.6, Cd= | 0.0080944
alpha (deg) | Cl | Cd | Cm | Cl/Cd
-20 | -0.899 | 0.20201 | -0.033 | -4.451
-19.5 | -0.872 | 0.19422 | -0.033 | -4.489
-19 | -0.845 | 0.18787 | -0.034 | -4.496
-18.5 | -0.819 | 0.18294 | -0.035 | -4.477
-18 | -0.789 | 0.18024 | -0.035 | -4.38
-17.5 | -0.76 | 0.16976 | -0.034 | -4.478
-17 | -0.732 | 0.16551 | -0.034 | -4.422
-16.5 | -0.703 | 0.15964 | -0.034 | -4.406
-16 | -0.676 | 0.15425 | -0.034 | -4.38
-15.5 | -0.648 | 0.14688 | -0.034 | -4.411
-15 | -0.62 | 0.14228 | -0.035 | -4.356
-14.5 | -0.592 | 0.13829 | -0.035 | -4.279
-14 | -0.564 | 0.13469 | -0.035 | -4.186
-13.5 | -0.536 | 0.12936 | -0.036 | -4.143
-13 | -0.508 | 0.12371 | -0.037 | -4.104
-12.5 | -0.478 | 0.11709 | -0.034 | -4.085
-12 | -0.45 | 0.11161 | -0.033 | -4.031
-11.5 | -0.422 | 0.10703 | -0.034 | -3.94
-11 | -0.393 | 0.10762 | -0.034 | -3.656
-10.5 | -0.365 | 0.104 | -0.035 | -3.512
-10 | -0.337 | 0.09732 | -0.035 | -3.462
-9.5 | -0.309 | 0.09041 | -0.037 | -3.415
-9 | -0.28 | 0.07333 | -0.036 | -3.82
-8.5 | -0.252 | 0.06249 | -0.037 | -4.03
-8 | -0.223 | 0.05678 | -0.038 | -3.934
-7.5 | -0.195 | 0.06016 | -0.035 | -3.233
-7 | -0.166 | 0.05197 | -0.036 | -3.194
-6.5 | -0.207 | 0.04857 | -0.034 | -4.264
-6 | -0.187 | 0.04484 | -0.036 | -4.177
-5.5 | -0.146 | 0.04168 | -0.038 | -3.509
-5 | -0.12 | 0.01163 | -0.091 | -10.325
-4.5 | -0.055 | 0.01097 | -0.093 | -4.998
-4 | 0.013 | 0.01059 | -0.094 | 1.258
-3.5 | 0.083 | 0.01022 | -0.095 | 8.144
-3 | 0.154 | 0.01 | -0.096 | 15.402
-2.5 | 0.226 | 0.01006 | -0.098 | 22.42
-2 | 0.297 | 0.00982 | -0.099 | 30.271
-1.5 | 0.37 | 0.00803 | -0.1 | 46.108
-1 | 0.441 | 0.00811 | -0.102 | 54.446
-0.5 | 0.513 | 0.00798 | -0.103 | 64.256
0 | 0.589 | 0.00807 | -0.104 | 72.919
0.5 | 0.661 | 0.00823 | -0.105 | 80.248
1 | 0.732 | 0.00837 | -0.107 | 87.517
1.5 | 0.804 | 0.00853 | -0.108 | 94.307
2 | 0.876 | 0.00813 | -0.109 | 107.721
2.5 | 0.948 | 0.00874 | -0.11 | 108.368
3 | 1.019 | 0.00898 | -0.112 | 113.501
3.5 | 1.091 | 0.00921 | -0.113 | 118.476
4 | 1.162 | 0.0095 | -0.114 | 122.418
4.5 | 1.234 | 0.00984 | -0.115 | 125.435
5 | 1.293 | 0.01018 | -0.116 | 127.038
5.5 | 1.361 | 0.01062 | -0.118 | 128.202
6 | 1.399 | 0.01133 | -0.116 | 123.494
6.5 | 1.456 | 0.01194 | -0.117 | 121.89
7 | 1.508 | 0.0126 | -0.118 | 119.705
7.5 | 1.555 | 0.01324 | -0.119 | 117.44
8 | 1.594 | 0.01453 | -0.12 | 109.72
8.5 | 1.594 | 0.03096 | -0.118 | 51.489
9 | 1.613 | 0.03341 | -0.118 | 48.274
9.5 | 1.612 | 0.03624 | -0.119 | 44.498
10 | 1.579 | 0.03936 | -0.12 | 40.128
10.5 | 1.446 | 0.04319 | -0.121 | 33.472
11 | 0.998 | 0.04694 | -0.121 | 21.265
11.5 | 0.886 | 0.1045 | -0.054 | 8.474
12 | 0.913 | 0.10943 | -0.054 | 8.345
12.5 | 0.942 | 0.11905 | -0.06 | 7.915
13 | 0.97 | 0.12468 | -0.062 | 7.782
13.5 | 1.002 | 0.13329 | -0.07 | 7.515
14 | 1.029 | 0.14559 | -0.071 | 7.069

## 48. Re 1M Mach 0.50 (2)
BIGFOIL.COM POLAR EXPORT
GA 37A616
GA 37A616 |  |  |  | Cl Max: | 1.4611 | at alpha= | 8 | deg
XFOIL ncrit=9 |  |  |  | L/D Max: | 137.882 | at alpha= | 6 | deg
Re: | 1000000 |  |  | Cd Min: | 0.18989 | at alpha= | -20 | deg
Mach: | 0.5 |  |  | Cl=0 at alpha= | -4.2439 | deg
|  |  |  | @ Cl=0.1, Cd= | 0.011014
|  |  |  | @ Cl=0.4, Cd= | 0.0081231
|  |  |  | @ Cl=0.6, Cd= | 0.0075705
alpha (deg) | Cl | Cd | Cm | Cl/Cd
-20 | -0.2559 | 0.18989 | -0.0355 | -1.3476
-19.5 | -0.2407 | 0.18523 | -0.0381 | -1.2995
-19 | -0.226 | 0.1805 | -0.0411 | -1.2521
-18.5 | -0.2116 | 0.1756 | -0.0442 | -1.205
-17.5 | -0.1881 | 0.1649 | -0.0511 | -1.1407
-17 | -0.1747 | 0.15977 | -0.054 | -1.0934
-16.5 | -0.1578 | 0.15549 | -0.0563 | -1.0149
-16 | -0.1433 | 0.15111 | -0.059 | -0.94832
-15.5 | -0.1297 | 0.14654 | -0.0618 | -0.88508
-15 | -0.1219 | 0.14125 | -0.0654 | -0.86301
-14.5 | -0.1169 | 0.13642 | -0.0688 | -0.85691
-14 | -0.1 | 0.13239 | -0.0701 | -0.75534
-13.5 | -0.0898 | 0.12914 | -0.0718 | -0.69537
-13 | -0.0787 | 0.12464 | -0.0741 | -0.63142
-12.5 | -0.0754 | 0.11815 | -0.078 | -0.63817
-12 | -0.0705 | 0.11145 | -0.0812 | -0.63257
-11.5 | -0.0572 | 0.10571 | -0.0826 | -0.5411
-10.5 | -0.1463 | 0.10752 | -0.0768 | -1.3607
-10 | -0.1318 | 0.10102 | -0.0797 | -1.3047
-9.5 | -0.1205 | 0.09388 | -0.0833 | -1.2836
-9 | -0.1211 | 0.08329 | -0.0903 | -1.454
-8.5 | -0.1178 | 0.07569 | -0.0931 | -1.5563
-8 | -0.1175 | 0.06706 | -0.0986 | -1.7522
-7.5 | -0.1272 | 0.05559 | -0.1082 | -2.2882
-7 | -0.1503 | 0.04233 | -0.1224 | -3.5507
-6.5 | -0.1613 | 0.03405 | -0.1235 | -4.7372
-6 | -0.1573 | 0.02583 | -0.1215 | -6.0898
-5.5 | -0.1349 | 0.01898 | -0.1174 | -7.1075
-5 | -0.0893 | 0.01498 | -0.1138 | -5.9613
-4.5 | -0.0315 | 0.0131 | -0.1115 | -2.4046
-4 | 0.03 | 0.01197 | -0.1095 | 2.5063
-3.5 | 0.0908 | 0.0111 | -0.1078 | 8.1802
-3 | 0.1542 | 0.01051 | -0.1066 | 14.6717
-2.5 | 0.219 | 0.01006 | -0.1059 | 21.7694
-2 | 0.2838 | 0.00971 | -0.1053 | 29.2276
-1.5 | 0.3463 | 0.00925 | -0.1047 | 37.4378
-1 | 0.4011 | 0.0081 | -0.1033 | 49.5185
-0.5 | 0.4663 | 0.00795 | -0.1032 | 58.6541
0 | 0.5308 | 0.00785 | -0.1029 | 67.6178
0.5 | 0.5909 | 0.00759 | -0.1018 | 77.8524
1 | 0.6515 | 0.00746 | -0.1005 | 87.3324
1.5 | 0.7151 | 0.00751 | -0.0998 | 95.2197
2 | 0.7807 | 0.00772 | -0.0994 | 101.1269
2.5 | 0.8553 | 0.00793 | -0.1011 | 107.8562
3 | 0.937 | 0.00819 | -0.1042 | 114.4078
3.5 | 1.0274 | 0.00847 | -0.1092 | 121.2987
4 | 1.1172 | 0.0088 | -0.114 | 126.9545
4.5 | 1.1952 | 0.00902 | -0.1161 | 132.5055
5 | 1.2418 | 0.00923 | -0.1116 | 134.5395
5.5 | 1.2894 | 0.00945 | -0.1072 | 136.4444
6 | 1.3347 | 0.00968 | -0.1022 | 137.8822
6.5 | 1.3749 | 0.01004 | -0.0964 | 136.9422
7 | 1.4193 | 0.01069 | -0.0916 | 132.7689
7.5 | 1.4565 | 0.01185 | -0.0864 | 122.9114
8 | 1.4611 | 0.01497 | -0.0788 | 97.6019
8.5 | 1.416 | 0.02173 | -0.0691 | 65.1634
9 | 1.374 | 0.02874 | -0.061 | 47.8079
9.5 | 1.3451 | 0.03534 | -0.0546 | 38.0617
10 | 1.3222 | 0.04196 | -0.0495 | 31.511
11 | 1.3071 | 0.05387 | -0.0421 | 24.264
11.5 | 1.3113 | 0.05931 | -0.0394 | 22.1093
12 | 1.3185 | 0.06468 | -0.037 | 20.385
12.5 | 1.3244 | 0.07039 | -0.035 | 18.8152
13 | 1.3302 | 0.07628 | -0.0332 | 17.4384

## 49. Re 2M Mach 0.00 (1)
BIGFOIL.COM POLAR EXPORT
GA 37A616
GA 37A616 |  |  |  | Cl Max: | 1.789 | at alpha= | 14 | deg
JavaFoil+Calcfoil stall+Eppler ext transition |  |  |  | L/D Max: | 172.492 | at alpha= | 7.5 | deg
Re: | 2000000 |  |  | Cd Min: | 0.0066 | at alpha= | -1.5 | deg
Mach: | 0 |  |  | Cl=0 at alpha= | -4.0984 | deg
|  |  |  | @ Cl=0.1, Cd= | 0.008508
|  |  |  | @ Cl=0.4, Cd= | 0.0066444
|  |  |  | @ Cl=0.6, Cd= | 0.0067561
alpha (deg) | Cl | Cd | Cm | Cl/Cd
-19.5 | -0.514 | 0.16667 | -0.024 | -3.085
-19 | -0.527 | 0.16161 | -0.025 | -3.258
-18.5 | -0.539 | 0.15193 | -0.025 | -3.545
-18 | -0.55 | 0.14475 | -0.026 | -3.799
-17.5 | -0.56 | 0.13966 | -0.026 | -4.013
-17 | -0.57 | 0.13152 | -0.026 | -4.333
-16.5 | -0.578 | 0.12657 | -0.027 | -4.569
-16 | -0.585 | 0.11986 | -0.028 | -4.883
-15.5 | -0.591 | 0.11386 | -0.028 | -5.188
-15 | -0.594 | 0.10786 | -0.029 | -5.508
-14.5 | -0.595 | 0.10201 | -0.029 | -5.838
-14 | -0.595 | 0.09721 | -0.029 | -6.117
-13.5 | -0.592 | 0.09172 | -0.031 | -6.451
-13 | -0.586 | 0.0865 | -0.032 | -6.77
-12.5 | -0.576 | 0.08234 | -0.031 | -6.992
-12 | -0.563 | 0.07792 | -0.031 | -7.231
-11.5 | -0.55 | 0.07153 | -0.035 | -7.692
-11 | -0.533 | 0.06701 | -0.037 | -7.949
-10.5 | -0.513 | 0.06112 | -0.04 | -8.402
-10 | -0.495 | 0.05259 | -0.046 | -9.412
-9.5 | -0.559 | 0.01146 | -0.07 | -48.756
-9 | -0.52 | 0.01148 | -0.071 | -45.331
-8.5 | -0.478 | 0.0104 | -0.072 | -46.005
-8 | -0.433 | 0.01098 | -0.073 | -39.439
-7.5 | -0.385 | 0.01035 | -0.074 | -37.168
-7 | -0.333 | 0.01027 | -0.075 | -32.457
-6.5 | -0.28 | 0.01004 | -0.076 | -27.884
-6 | -0.224 | 0.00927 | -0.077 | -24.217
-5.5 | -0.167 | 0.00936 | -0.078 | -17.864
-5 | -0.108 | 0.00913 | -0.079 | -11.872
-4.5 | -0.049 | 0.00886 | -0.08 | -5.499
-4 | 0.012 | 0.0088 | -0.081 | 1.333
-3.5 | 0.073 | 0.00857 | -0.083 | 8.493
-3 | 0.134 | 0.00843 | -0.084 | 15.93
-2.5 | 0.196 | 0.00828 | -0.085 | 23.687
-2 | 0.258 | 0.00661 | -0.086 | 39.05
-1.5 | 0.321 | 0.0066 | -0.087 | 48.642
-1 | 0.383 | 0.00665 | -0.088 | 57.543
-0.5 | 0.444 | 0.00663 | -0.089 | 67.073
0 | 0.51 | 0.00663 | -0.09 | 76.912
0.5 | 0.572 | 0.00672 | -0.091 | 85.096
1 | 0.634 | 0.0068 | -0.092 | 93.205
1.5 | 0.696 | 0.00688 | -0.094 | 101.186
2 | 0.759 | 0.00697 | -0.095 | 108.887
2.5 | 0.821 | 0.0068 | -0.096 | 120.691
3 | 0.883 | 0.00683 | -0.097 | 129.195
3.5 | 0.945 | 0.00692 | -0.098 | 136.481
4 | 1.007 | 0.00712 | -0.099 | 141.418
4.5 | 1.069 | 0.00725 | -0.1 | 147.442
5 | 1.124 | 0.00741 | -0.101 | 151.686
5.5 | 1.184 | 0.00762 | -0.102 | 155.359
6 | 1.244 | 0.00778 | -0.103 | 159.788
6.5 | 1.302 | 0.00793 | -0.104 | 164.202
7 | 1.358 | 0.00794 | -0.105 | 171.16
7.5 | 1.413 | 0.00819 | -0.106 | 172.492
8 | 1.467 | 0.00881 | -0.107 | 166.47
8.5 | 1.519 | 0.01041 | -0.108 | 145.89
9 | 1.538 | 0.01357 | -0.107 | 113.287
9.5 | 1.567 | 0.01881 | -0.107 | 83.298
10 | 1.604 | 0.0213 | -0.107 | 75.324
10.5 | 1.64 | 0.02255 | -0.108 | 72.756
11 | 1.674 | 0.02401 | -0.109 | 69.706
11.5 | 1.704 | 0.02532 | -0.109 | 67.304
12 | 1.731 | 0.02672 | -0.11 | 64.8
12.5 | 1.755 | 0.02821 | -0.111 | 62.199
13 | 1.774 | 0.02979 | -0.111 | 59.569
13.5 | 1.786 | 0.03142 | -0.112 | 56.841
14 | 1.789 | 0.03321 | -0.113 | 53.858
14.5 | 1.786 | 0.035 | -0.113 | 51.031
15 | 1.778 | 0.03687 | -0.114 | 48.226
15.5 | 1.765 | 0.03888 | -0.115 | 45.39
16 | 1.746 | 0.04124 | -0.115 | 42.327
16.5 | 1.722 | 0.0439 | -0.116 | 39.231
17 | 1.694 | 0.04674 | -0.116 | 36.235
17.5 | 1.662 | 0.04961 | -0.117 | 33.495
18 | 1.626 | 0.05286 | -0.117 | 30.758
18.5 | 1.586 | 0.05667 | -0.117 | 27.989
19 | 1.544 | 0.06084 | -0.118 | 25.374

## 50. Re 2M Mach 0.00 (2)
BIGFOIL.COM POLAR EXPORT
GA 37A616
GA 37A616 |  |  |  | Cl Max: | 1.6115 | at alpha= | 20 | deg
XFOIL ncrit=9 |  |  |  | L/D Max: | 189.518 | at alpha= | 6 | deg
Re: | 2000000 |  |  | Cd Min: | 0.09301 | at alpha= | 20 | deg
Mach: | 0 |  |  | Cl=0 at alpha= | -4.14 | deg
|  |  |  | @ Cl=0.1, Cd= | 0.0079265
|  |  |  | @ Cl=0.4, Cd= | 0.0059604
|  |  |  | @ Cl=0.6, Cd= | 0.0052564
alpha (deg) | Cl | Cd | Cm | Cl/Cd
-15 | -0.8536 | 0.04825 | -0.0887 | -17.6912
-14.5 | -0.8874 | 0.03582 | -0.0994 | -24.7739
-14 | -0.8951 | 0.03007 | -0.1013 | -29.7672
-13.5 | -0.8886 | 0.02665 | -0.0993 | -33.3433
-13 | -0.8694 | 0.02426 | -0.0966 | -35.8368
-12.5 | -0.8378 | 0.02221 | -0.095 | -37.7217
-12 | -0.7999 | 0.02053 | -0.0937 | -38.9625
-11.5 | -0.7578 | 0.0191 | -0.0927 | -39.6754
-10.5 | -0.6775 | 0.01525 | -0.0899 | -44.4262
-10 | -0.6293 | 0.01425 | -0.0893 | -44.1614
-9.5 | -0.5781 | 0.01347 | -0.089 | -42.9176
-9 | -0.5265 | 0.01281 | -0.0887 | -41.1007
-8.5 | -0.4735 | 0.0122 | -0.0886 | -38.8115
-7.5 | -0.3681 | 0.01094 | -0.0881 | -33.6472
-7 | -0.3156 | 0.0103 | -0.0879 | -30.6408
-6.5 | -0.261 | 0.00988 | -0.0879 | -26.417
-6 | -0.2059 | 0.00952 | -0.088 | -21.6282
-5.5 | -0.1517 | 0.0091 | -0.0879 | -16.6703
-5 | -0.0956 | 0.0088 | -0.0881 | -10.8636
-4.5 | -0.0401 | 0.0085 | -0.0883 | -4.7176
-4 | 0.0156 | 0.00828 | -0.0885 | 1.8841
-3.5 | 0.0722 | 0.00803 | -0.0888 | 8.9913
-3 | 0.1286 | 0.00782 | -0.0891 | 16.445
-2.5 | 0.1843 | 0.00764 | -0.0894 | 24.123
-2 | 0.2403 | 0.00736 | -0.0897 | 32.6495
-1.5 | 0.2944 | 0.00685 | -0.0898 | 42.9781
-1 | 0.3447 | 0.00606 | -0.0893 | 56.8812
-0.5 | 0.4002 | 0.00596 | -0.0896 | 67.1477
0 | 0.4574 | 0.00584 | -0.0901 | 78.3219
0.5 | 0.5127 | 0.00562 | -0.0903 | 91.2278
1 | 0.5647 | 0.00531 | -0.0898 | 106.3465
1.5 | 0.6174 | 0.00523 | -0.0893 | 118.0497
2 | 0.6732 | 0.00518 | -0.0895 | 129.9614
2.5 | 0.729 | 0.00519 | -0.0896 | 140.4624
3 | 0.785 | 0.00528 | -0.0899 | 148.6742
3.5 | 0.8451 | 0.00541 | -0.0911 | 156.2107
4 | 0.9081 | 0.00551 | -0.0931 | 164.8094
4.5 | 0.9762 | 0.00568 | -0.0963 | 171.8662
5 | 1.0428 | 0.0058 | -0.0992 | 179.7931
5.5 | 1.1114 | 0.00602 | -0.1027 | 184.6179
6 | 1.1788 | 0.00622 | -0.1059 | 189.5177
6.5 | 1.2293 | 0.00651 | -0.1055 | 188.8326
7 | 1.2675 | 0.00697 | -0.1025 | 181.8508
7.5 | 1.2893 | 0.00808 | -0.0965 | 159.5668
8 | 1.3077 | 0.00956 | -0.0903 | 136.7887
8.5 | 1.3246 | 0.01094 | -0.0841 | 121.0786
9 | 1.3376 | 0.01269 | -0.0781 | 105.4058
9.5 | 1.351 | 0.01483 | -0.0732 | 91.0991
10 | 1.3679 | 0.01718 | -0.0696 | 79.6217
10.5 | 1.387 | 0.01963 | -0.0668 | 70.6572
11 | 1.4057 | 0.02224 | -0.0642 | 63.2059
11.5 | 1.4246 | 0.02489 | -0.0619 | 57.2358
12 | 1.4431 | 0.02761 | -0.0596 | 52.2673
12.5 | 1.4591 | 0.03056 | -0.0574 | 47.7454
13 | 1.4745 | 0.03367 | -0.0552 | 43.7927
13.5 | 1.489 | 0.03695 | -0.0533 | 40.2977
14 | 1.5044 | 0.04025 | -0.0516 | 37.3764
14.5 | 1.5197 | 0.04363 | -0.05 | 34.8315
15 | 1.5335 | 0.04723 | -0.0486 | 32.4688
15.5 | 1.5461 | 0.051 | -0.0472 | 30.3157
16 | 1.5604 | 0.05467 | -0.0461 | 28.5422
16.5 | 1.5717 | 0.0587 | -0.0451 | 26.7751
17 | 1.5775 | 0.06332 | -0.0439 | 24.9131
17.5 | 1.5901 | 0.06734 | -0.0433 | 23.613
18 | 1.5994 | 0.07178 | -0.0427 | 22.282
18.5 | 1.606 | 0.07654 | -0.0423 | 20.9825
19 | 1.6094 | 0.08178 | -0.042 | 19.6796
19.5 | 1.6065 | 0.08786 | -0.0419 | 18.2848
20 | 1.6115 | 0.09301 | -0.0421 | 17.3261

## 51. Re 2M Mach 0.10 (1)
BIGFOIL.COM POLAR EXPORT
GA 37A616
GA 37A616 |  |  |  | Cl Max: | 1.782 | at alpha= | 13.5 | deg
JavaFoil+Calcfoil stall+Eppler ext transition |  |  |  | L/D Max: | 171.757 | at alpha= | 7.5 | deg
Re: | 2000000 |  |  | Cd Min: | 0.00661 | at alpha= | -2 | deg
Mach: | 0.1 |  |  | Cl=0 at alpha= | -4.0984 | deg
|  |  |  | @ Cl=0.1, Cd= | 0.008559
|  |  |  | @ Cl=0.4, Cd= | 0.0066148
|  |  |  | @ Cl=0.6, Cd= | 0.0067563
alpha (deg) | Cl | Cd | Cm | Cl/Cd
-19 | -0.478 | 0.1608 | -0.025 | -2.975
-18.5 | -0.493 | 0.15599 | -0.025 | -3.16
-18 | -0.507 | 0.14688 | -0.026 | -3.451
-17.5 | -0.52 | 0.14107 | -0.026 | -3.688
-17 | -0.533 | 0.13507 | -0.027 | -3.944
-16.5 | -0.544 | 0.12766 | -0.027 | -4.261
-16 | -0.554 | 0.12107 | -0.027 | -4.576
-15.5 | -0.562 | 0.11428 | -0.028 | -4.921
-15 | -0.569 | 0.10936 | -0.029 | -5.202
-14.5 | -0.573 | 0.10417 | -0.029 | -5.503
-14 | -0.575 | 0.09779 | -0.029 | -5.882
-13.5 | -0.574 | 0.09232 | -0.03 | -6.223
-13 | -0.571 | 0.08741 | -0.031 | -6.534
-12.5 | -0.565 | 0.08271 | -0.031 | -6.826
-12 | -0.555 | 0.0781 | -0.032 | -7.101
-11.5 | -0.542 | 0.07267 | -0.033 | -7.453
-11 | -0.526 | 0.06803 | -0.036 | -7.735
-10.5 | -0.508 | 0.06268 | -0.039 | -8.102
-10 | -0.486 | 0.0574 | -0.042 | -8.468
-9.5 | -0.546 | 0.01352 | -0.069 | -40.399
-9 | -0.519 | 0.01157 | -0.071 | -44.876
-8.5 | -0.478 | 0.01044 | -0.072 | -45.79
-8 | -0.433 | 0.01108 | -0.073 | -39.098
-7.5 | -0.385 | 0.01071 | -0.074 | -35.969
-7 | -0.334 | 0.01038 | -0.075 | -32.195
-6.5 | -0.281 | 0.01013 | -0.076 | -27.718
-6 | -0.225 | 0.00932 | -0.078 | -24.166
-5.5 | -0.168 | 0.00933 | -0.079 | -17.985
-5 | -0.109 | 0.0091 | -0.08 | -11.971
-4.5 | -0.049 | 0.00897 | -0.081 | -5.461
-4 | 0.012 | 0.0088 | -0.082 | 1.34
-3.5 | 0.073 | 0.00862 | -0.083 | 8.488
-3 | 0.135 | 0.00848 | -0.084 | 15.927
-2.5 | 0.197 | 0.00836 | -0.085 | 23.585
-2 | 0.259 | 0.00661 | -0.086 | 39.268
-1.5 | 0.322 | 0.00666 | -0.087 | 48.438
-1 | 0.385 | 0.00661 | -0.088 | 58.172
-0.5 | 0.447 | 0.00663 | -0.09 | 67.382
0 | 0.512 | 0.00668 | -0.091 | 76.688
0.5 | 0.575 | 0.00672 | -0.092 | 85.569
1 | 0.637 | 0.00681 | -0.093 | 93.546
1.5 | 0.7 | 0.0069 | -0.094 | 101.39
2 | 0.762 | 0.00698 | -0.095 | 109.293
2.5 | 0.825 | 0.00677 | -0.096 | 121.909
3 | 0.887 | 0.00687 | -0.097 | 129.065
3.5 | 0.949 | 0.00698 | -0.098 | 136.05
4 | 1.012 | 0.00713 | -0.099 | 141.892
4.5 | 1.074 | 0.0073 | -0.101 | 147.093
5 | 1.13 | 0.00749 | -0.102 | 150.908
5.5 | 1.19 | 0.00767 | -0.103 | 155.114
6 | 1.25 | 0.00783 | -0.104 | 159.695
6.5 | 1.308 | 0.00799 | -0.105 | 163.766
7 | 1.365 | 0.00798 | -0.106 | 171.024
7.5 | 1.42 | 0.00827 | -0.107 | 171.757
8 | 1.474 | 0.00891 | -0.108 | 165.5
8.5 | 1.526 | 0.01056 | -0.109 | 144.517
9 | 1.533 | 0.01645 | -0.107 | 93.195
9.5 | 1.572 | 0.01915 | -0.107 | 82.067
10 | 1.608 | 0.02176 | -0.108 | 73.931
10.5 | 1.644 | 0.02292 | -0.108 | 71.73
11 | 1.677 | 0.02437 | -0.109 | 68.82
11.5 | 1.707 | 0.02571 | -0.11 | 66.372
12 | 1.733 | 0.02715 | -0.11 | 63.804
12.5 | 1.755 | 0.02858 | -0.111 | 61.405
13 | 1.772 | 0.03033 | -0.112 | 58.439
13.5 | 1.782 | 0.03199 | -0.112 | 55.698
14 | 1.782 | 0.03385 | -0.113 | 52.631
14.5 | 1.776 | 0.03567 | -0.114 | 49.781
15 | 1.764 | 0.03761 | -0.114 | 46.902
15.5 | 1.746 | 0.03991 | -0.115 | 43.751
16 | 1.723 | 0.0423 | -0.116 | 40.727
16.5 | 1.694 | 0.04519 | -0.116 | 37.485
17 | 1.66 | 0.0483 | -0.117 | 34.375
17.5 | 1.623 | 0.05137 | -0.117 | 31.587
18 | 1.581 | 0.05503 | -0.117 | 28.72
18.5 | 1.535 | 0.05907 | -0.118 | 25.983

## 52. Re 2M Mach 0.10 (2)
BIGFOIL.COM POLAR EXPORT
GA 37A616
GA 37A616 |  |  |  | Cl Max: | 1.6034 | at alpha= | 20 | deg
XFOIL ncrit=9 |  |  |  | L/D Max: | 189.219 | at alpha= | 6 | deg
Re: | 2000000 |  |  | Cd Min: | 0.20393 | at alpha= | -18.5 | deg
Mach: | 0.1 |  |  | Cl=0 at alpha= | -4.1406 | deg
|  |  |  | @ Cl=0.1, Cd= | 0.0079591
|  |  |  | @ Cl=0.4, Cd= | 0.0059758
|  |  |  | @ Cl=0.6, Cd= | 0.00528
alpha (deg) | Cl | Cd | Cm | Cl/Cd
-18.5 | -0.4465 | 0.20393 | -0.0109 | -2.1895
-18 | -0.4298 | 0.19665 | -0.0155 | -2.1856
-17.5 | -0.4176 | 0.19194 | -0.0167 | -2.1757
-17 | -0.4006 | 0.18629 | -0.02 | -2.1504
-16.5 | -0.3841 | 0.18032 | -0.0234 | -2.1301
-16 | -0.3684 | 0.17403 | -0.0268 | -2.1169
-15.5 | -0.3578 | 0.16483 | -0.0314 | -2.1707
-15 | -0.3472 | 0.15678 | -0.035 | -2.2146
-14 | -0.83 | 0.03803 | -0.0995 | -21.8249
-13.5 | -0.8467 | 0.03086 | -0.1029 | -27.4368
-13 | -0.8443 | 0.02699 | -0.1009 | -31.282
-12.5 | -0.8265 | 0.02426 | -0.0981 | -34.0684
-12 | -0.7947 | 0.02205 | -0.0964 | -36.0408
-11.5 | -0.7562 | 0.02022 | -0.095 | -37.3986
-11 | -0.7133 | 0.01876 | -0.0939 | -38.0224
-10.5 | -0.6776 | 0.01611 | -0.092 | -42.0608
-10 | -0.6319 | 0.0147 | -0.0909 | -42.9864
-9.5 | -0.5811 | 0.01382 | -0.0904 | -42.0478
-9 | -0.5293 | 0.01308 | -0.09 | -40.4664
-8.5 | -0.4764 | 0.0124 | -0.0897 | -38.4194
-8 | -0.4228 | 0.01187 | -0.0895 | -35.6192
-7.5 | -0.369 | 0.01126 | -0.0893 | -32.7709
-7 | -0.3176 | 0.01041 | -0.0887 | -30.5091
-6.5 | -0.2626 | 0.00996 | -0.0887 | -26.3655
-6 | -0.2073 | 0.00958 | -0.0887 | -21.6388
-5.5 | -0.1526 | 0.00916 | -0.0886 | -16.6594
-5 | -0.0963 | 0.00883 | -0.0888 | -10.906
-4.5 | -0.0404 | 0.00853 | -0.0889 | -4.7362
-4 | 0.0158 | 0.00831 | -0.0891 | 1.9013
-3.5 | 0.0728 | 0.00806 | -0.0894 | 9.0323
-3 | 0.1294 | 0.00785 | -0.0897 | 16.4841
-2 | 0.242 | 0.00738 | -0.0902 | 32.7913
-1.5 | 0.2963 | 0.00688 | -0.0903 | 43.0669
-1 | 0.3468 | 0.00609 | -0.0898 | 56.9458
-0.5 | 0.4027 | 0.00597 | -0.0901 | 67.4539
0 | 0.4602 | 0.00586 | -0.0906 | 78.5324
0.5 | 0.5158 | 0.00564 | -0.0908 | 91.4539
1 | 0.5681 | 0.00534 | -0.0903 | 106.3858
1.5 | 0.6213 | 0.00524 | -0.0898 | 118.5687
2 | 0.6775 | 0.0052 | -0.09 | 130.2885
2.5 | 0.7335 | 0.00521 | -0.0901 | 140.7869
3 | 0.7895 | 0.00531 | -0.0903 | 148.6817
3.5 | 0.8502 | 0.00543 | -0.0915 | 156.5746
4 | 0.9134 | 0.00554 | -0.0935 | 164.8736
4.5 | 0.9822 | 0.00571 | -0.0967 | 172.014
5 | 1.0493 | 0.00584 | -0.0996 | 179.6747
5.5 | 1.1184 | 0.00606 | -0.1031 | 184.5545
6 | 1.1864 | 0.00627 | -0.1063 | 189.2185
6.5 | 1.2362 | 0.00656 | -0.1056 | 188.4451
7 | 1.2744 | 0.00702 | -0.1025 | 181.5385
7.5 | 1.295 | 0.00818 | -0.0962 | 158.313
8 | 1.3123 | 0.0097 | -0.0898 | 135.2887
8.5 | 1.3274 | 0.01113 | -0.0833 | 119.2633
9 | 1.3401 | 0.01297 | -0.0773 | 103.3231
9.5 | 1.3526 | 0.01528 | -0.0724 | 88.5209
10 | 1.3683 | 0.01781 | -0.0688 | 76.8276
10.5 | 1.3871 | 0.02037 | -0.066 | 68.0952
11 | 1.4049 | 0.02311 | -0.0634 | 60.7919
11.5 | 1.4241 | 0.02579 | -0.061 | 55.2191
12 | 1.4413 | 0.02865 | -0.0587 | 50.3072
12.5 | 1.4573 | 0.03167 | -0.0564 | 46.0152
13 | 1.4723 | 0.03488 | -0.0543 | 42.2104
13.5 | 1.4869 | 0.03825 | -0.0523 | 38.8732
14 | 1.5006 | 0.04176 | -0.0505 | 35.9339
14.5 | 1.5169 | 0.04514 | -0.049 | 33.6043
15 | 1.5299 | 0.04889 | -0.0475 | 31.2927
15.5 | 1.5435 | 0.05262 | -0.0462 | 29.333
16 | 1.5572 | 0.05644 | -0.0451 | 27.5904
16.5 | 1.567 | 0.06068 | -0.044 | 25.824
17 | 1.5731 | 0.06539 | -0.0429 | 24.0572
17.5 | 1.5842 | 0.06969 | -0.0423 | 22.7321
18 | 1.5927 | 0.07427 | -0.0417 | 21.4447
18.5 | 1.5989 | 0.0792 | -0.0413 | 20.1881
19 | 1.6001 | 0.08481 | -0.0411 | 18.8669
19.5 | 1.5991 | 0.09073 | -0.0411 | 17.6248
20 | 1.6034 | 0.0961 | -0.0414 | 16.6847

## 53. Re 2M Mach 0.25 (1)
BIGFOIL.COM POLAR EXPORT
GA 37A616
GA 37A616 |  |  |  | Cl Max: | 1.746 | at alpha= | 13 | deg
JavaFoil+Calcfoil stall+Eppler ext transition |  |  |  | L/D Max: | 169.186 | at alpha= | 7 | deg
Re: | 2000000 |  |  | Cd Min: | 0.00664 | at alpha= | -1.5 | deg
Mach: | 0.25 |  |  | Cl=0 at alpha= | -4.0968 | deg
|  |  |  | @ Cl=0.1, Cd= | 0.0086623
|  |  |  | @ Cl=0.4, Cd= | 0.0067084
|  |  |  | @ Cl=0.6, Cd= | 0.0068341
alpha (deg) | Cl | Cd | Cm | Cl/Cd
-16.5 | -0.201 | 0.13409 | -0.028 | -1.499
-16 | -0.253 | 0.12685 | -0.028 | -1.997
-15.5 | -0.297 | 0.12206 | -0.029 | -2.436
-15 | -0.336 | 0.11712 | -0.029 | -2.87
-14.5 | -0.37 | 0.11188 | -0.029 | -3.31
-14 | -0.4 | 0.10611 | -0.029 | -3.772
-13.5 | -0.426 | 0.10134 | -0.029 | -4.2
-13 | -0.446 | 0.09312 | -0.03 | -4.793
-12.5 | -0.462 | 0.08827 | -0.031 | -5.233
-12 | -0.472 | 0.08229 | -0.032 | -5.735
-11.5 | -0.476 | 0.07682 | -0.032 | -6.201
-11 | -0.475 | 0.07209 | -0.033 | -6.587
-10.5 | -0.468 | 0.06793 | -0.034 | -6.883
-10 | -0.455 | 0.0641 | -0.034 | -7.09
-9.5 | -0.437 | 0.05927 | -0.037 | -7.377
-9 | -0.415 | 0.05447 | -0.041 | -7.616
-8.5 | -0.471 | 0.01223 | -0.074 | -38.488
-8 | -0.432 | 0.01153 | -0.075 | -37.464
-7.5 | -0.387 | 0.011 | -0.076 | -35.203
-7 | -0.338 | 0.01066 | -0.077 | -31.696
-6.5 | -0.285 | 0.01032 | -0.079 | -27.645
-6 | -0.23 | 0.01007 | -0.08 | -22.788
-5.5 | -0.171 | 0.00976 | -0.081 | -17.561
-5 | -0.111 | 0.00924 | -0.082 | -12.061
-4.5 | -0.05 | 0.009 | -0.083 | -5.576
-4 | 0.012 | 0.0088 | -0.084 | 1.374
-3.5 | 0.075 | 0.00876 | -0.085 | 8.567
-3 | 0.139 | 0.00851 | -0.086 | 16.294
-2.5 | 0.202 | 0.00838 | -0.087 | 24.158
-2 | 0.266 | 0.00826 | -0.089 | 32.251
-1.5 | 0.331 | 0.00664 | -0.09 | 49.856
-1 | 0.395 | 0.00671 | -0.091 | 58.924
-0.5 | 0.459 | 0.00669 | -0.092 | 68.636
0 | 0.527 | 0.00679 | -0.093 | 77.594
0.5 | 0.591 | 0.00682 | -0.094 | 86.603
1 | 0.655 | 0.00692 | -0.095 | 94.627
1.5 | 0.719 | 0.00702 | -0.097 | 102.495
2 | 0.783 | 0.0071 | -0.098 | 110.365
2.5 | 0.848 | 0.00746 | -0.099 | 113.653
3 | 0.912 | 0.00702 | -0.1 | 129.898
3.5 | 0.976 | 0.00714 | -0.101 | 136.624
4 | 1.04 | 0.00734 | -0.102 | 141.717
4.5 | 1.104 | 0.00751 | -0.103 | 146.925
5 | 1.16 | 0.00769 | -0.104 | 150.873
5.5 | 1.222 | 0.00792 | -0.105 | 154.284
6 | 1.283 | 0.00784 | -0.106 | 163.786
6.5 | 1.342 | 0.00827 | -0.108 | 162.33
7 | 1.4 | 0.00827 | -0.109 | 169.186
7.5 | 1.456 | 0.00871 | -0.11 | 167.193
8 | 1.51 | 0.00939 | -0.111 | 160.694
8.5 | 1.529 | 0.01315 | -0.11 | 116.259
9 | 1.556 | 0.01947 | -0.109 | 79.913
9.5 | 1.593 | 0.02228 | -0.109 | 71.484
10 | 1.63 | 0.02342 | -0.11 | 69.628
10.5 | 1.662 | 0.0249 | -0.111 | 66.773
11 | 1.69 | 0.02644 | -0.112 | 63.906
11.5 | 1.712 | 0.02811 | -0.112 | 60.911
12 | 1.729 | 0.02982 | -0.113 | 57.988
12.5 | 1.741 | 0.0315 | -0.114 | 55.27
13 | 1.746 | 0.03345 | -0.114 | 52.216
13.5 | 1.739 | 0.03545 | -0.115 | 49.041
14 | 1.716 | 0.03774 | -0.116 | 45.478
14.5 | 1.683 | 0.04014 | -0.116 | 41.941
15 | 1.641 | 0.04277 | -0.117 | 38.362
15.5 | 1.587 | 0.04625 | -0.117 | 34.307
16 | 1.524 | 0.04949 | -0.118 | 30.8
16.5 | 1.452 | 0.05384 | -0.118 | 26.961
17 | 1.37 | 0.0591 | -0.118 | 23.179
17.5 | 1.277 | 0.06694 | -0.117 | 19.077
18 | 1.173 | 0.07921 | -0.116 | 14.806

## 54. Re 2M Mach 0.25 (2)
BIGFOIL.COM POLAR EXPORT
GA 37A616
GA 37A616 |  |  |  | Cl Max: | 1.5555 | at alpha= | 18 | deg
XFOIL ncrit=9 |  |  |  | L/D Max: | 189.015 | at alpha= | 6 | deg
Re: | 2000000 |  |  | Cd Min: | 0.16814 | at alpha= | -15.5 | deg
Mach: | 0.25 |  |  | Cl=0 at alpha= | -4.1433 | deg
|  |  |  | @ Cl=0.1, Cd= | 0.0081094
|  |  |  | @ Cl=0.4, Cd= | 0.0061269
|  |  |  | @ Cl=0.6, Cd= | 0.0055161
alpha (deg) | Cl | Cd | Cm | Cl/Cd
-15.5 | -0.3472 | 0.16814 | -0.0326 | -2.0649
-15 | -0.3346 | 0.16016 | -0.0365 | -2.0892
-14.5 | -0.3269 | 0.15151 | -0.0401 | -2.1576
-14 | -0.3105 | 0.14585 | -0.0428 | -2.1289
-13 | -0.2819 | 0.13337 | -0.0488 | -2.1137
-12.5 | -0.2709 | 0.12622 | -0.0521 | -2.1463
-11.5 | -0.5612 | 0.04623 | -0.0975 | -12.1393
-11 | -0.6155 | 0.03246 | -0.1085 | -18.9618
-10.5 | -0.6292 | 0.02617 | -0.1054 | -24.0428
-10 | -0.6203 | 0.02049 | -0.1021 | -30.2733
-9.5 | -0.5867 | 0.01722 | -0.0996 | -34.0708
-9 | -0.539 | 0.01549 | -0.0981 | -34.7966
-8.5 | -0.488 | 0.01419 | -0.0969 | -34.3904
-8 | -0.4347 | 0.01311 | -0.0959 | -33.1579
-7.5 | -0.38 | 0.01224 | -0.095 | -31.0458
-7 | -0.325 | 0.01144 | -0.0943 | -28.4091
-6.5 | -0.2712 | 0.01048 | -0.0934 | -25.8779
-5.5 | -0.1567 | 0.00955 | -0.0927 | -16.4084
-5 | -0.0998 | 0.00905 | -0.0924 | -11.0276
-4.5 | -0.0418 | 0.0088 | -0.0923 | -4.75
-4 | 0.0168 | 0.00846 | -0.0924 | 1.9858
-3.5 | 0.0753 | 0.00819 | -0.0925 | 9.1941
-3 | 0.1335 | 0.008 | -0.0926 | 16.6875
-2.5 | 0.1923 | 0.00777 | -0.0929 | 24.749
-2 | 0.2507 | 0.00751 | -0.0931 | 33.3822
-1.5 | 0.307 | 0.00708 | -0.0931 | 43.3616
-1 | 0.3586 | 0.00632 | -0.0925 | 56.7405
-0.5 | 0.4165 | 0.00605 | -0.0928 | 68.843
0 | 0.4757 | 0.00595 | -0.0933 | 79.9496
0.5 | 0.5331 | 0.00579 | -0.0934 | 92.0725
1.5 | 0.643 | 0.00534 | -0.0926 | 120.412
2 | 0.7007 | 0.00531 | -0.0927 | 131.9586
2.5 | 0.7579 | 0.00536 | -0.0926 | 141.3993
3 | 0.8155 | 0.00548 | -0.0927 | 148.8139
3.5 | 0.8779 | 0.00555 | -0.0938 | 158.1802
4 | 0.9429 | 0.00573 | -0.0956 | 164.555
4.5 | 1.0155 | 0.00584 | -0.0991 | 173.887
5 | 1.0852 | 0.00605 | -0.102 | 179.3719
5.5 | 1.1577 | 0.00625 | -0.1055 | 185.232
6 | 1.2286 | 0.0065 | -0.1087 | 189.0154
6.5 | 1.274 | 0.00677 | -0.1063 | 188.1832
7 | 1.3105 | 0.00731 | -0.1023 | 179.275
7.5 | 1.3249 | 0.00873 | -0.0945 | 151.764
8 | 1.332 | 0.01044 | -0.0859 | 127.5862
8.5 | 1.3421 | 0.01241 | -0.079 | 108.1467
9 | 1.3496 | 0.01511 | -0.0732 | 89.3183
9.5 | 1.3583 | 0.01832 | -0.0688 | 74.143
10 | 1.3704 | 0.02157 | -0.0652 | 63.5327
10.5 | 1.3834 | 0.02485 | -0.062 | 55.67
11 | 1.4002 | 0.02791 | -0.0592 | 50.1684
11.5 | 1.4151 | 0.03118 | -0.0564 | 45.3849
12 | 1.4294 | 0.03462 | -0.0539 | 41.2883
12.5 | 1.4427 | 0.03826 | -0.0514 | 37.7078
13 | 1.457 | 0.04194 | -0.0493 | 34.7401
13.5 | 1.4724 | 0.04562 | -0.0474 | 32.2753
14 | 1.4864 | 0.04951 | -0.0456 | 30.0222
14.5 | 1.4999 | 0.05352 | -0.0439 | 28.025
15 | 1.5096 | 0.05798 | -0.0423 | 26.0366
15.5 | 1.5234 | 0.06213 | -0.041 | 24.5196
16 | 1.5331 | 0.06676 | -0.0398 | 22.9643
16.5 | 1.5363 | 0.07216 | -0.0387 | 21.2902
17 | 1.5456 | 0.07701 | -0.0379 | 20.0701
17.5 | 1.5521 | 0.08228 | -0.0374 | 18.8636
18 | 1.5555 | 0.08799 | -0.0371 | 17.6781
18.5 | 1.5528 | 0.09449 | -0.037 | 16.4335
19 | 1.5484 | 0.10138 | -0.0375 | 15.2732
19.5 | 1.5497 | 0.10765 | -0.0381 | 14.3957
20 | 1.5479 | 0.1144 | -0.0392 | 13.5306

## 55. Re 2M Mach 0.50 (1)
BIGFOIL.COM POLAR EXPORT
GA 37A616
GA 37A616 |  |  |  | Cl Max: | 1.62 | at alpha= | 9 | deg
JavaFoil+Calcfoil stall+Eppler ext transition |  |  |  | L/D Max: | 150.949 | at alpha= | 7 | deg
Re: | 2000000 |  |  | Cd Min: | 0.007 | at alpha= | -1.5 | deg
Mach: | 0.5 |  |  | Cl=0 at alpha= | -4.0956 | deg
|  |  |  | @ Cl=0.1, Cd= | 0.0089997
|  |  |  | @ Cl=0.4, Cd= | 0.0070292
|  |  |  | @ Cl=0.6, Cd= | 0.0072107
alpha (deg) | Cl | Cd | Cm | Cl/Cd
-20 | -0.9 | 0.17986 | -0.033 | -5.004
-19.5 | -0.873 | 0.17337 | -0.034 | -5.034
-19 | -0.845 | 0.16898 | -0.034 | -5.002
-18.5 | -0.82 | 0.17115 | -0.036 | -4.791
-18 | -0.792 | 0.15721 | -0.036 | -5.037
-17.5 | -0.763 | 0.15426 | -0.036 | -4.943
-17 | -0.733 | 0.14869 | -0.035 | -4.931
-16.5 | -0.705 | 0.14407 | -0.035 | -4.893
-16 | -0.677 | 0.13866 | -0.035 | -4.88
-15.5 | -0.649 | 0.13353 | -0.035 | -4.858
-15 | -0.621 | 0.1286 | -0.036 | -4.826
-14.5 | -0.592 | 0.12313 | -0.036 | -4.811
-14 | -0.564 | 0.11987 | -0.036 | -4.708
-13.5 | -0.536 | 0.11578 | -0.037 | -4.632
-13 | -0.508 | 0.1112 | -0.037 | -4.57
-12.5 | -0.479 | 0.10539 | -0.036 | -4.544
-12 | -0.45 | 0.09905 | -0.034 | -4.545
-11.5 | -0.422 | 0.09671 | -0.035 | -4.364
-11 | -0.394 | 0.09483 | -0.035 | -4.152
-10.5 | -0.365 | 0.09251 | -0.036 | -3.951
-10 | -0.337 | 0.08699 | -0.036 | -3.876
-9.5 | -0.309 | 0.07944 | -0.038 | -3.89
-9 | -0.28 | 0.0671 | -0.038 | -4.179
-8.5 | -0.252 | 0.05875 | -0.039 | -4.292
-8 | -0.224 | 0.0539 | -0.041 | -4.151
-7.5 | -0.195 | 0.05284 | -0.039 | -3.689
-7 | -0.166 | 0.04908 | -0.039 | -3.389
-6.5 | -0.207 | 0.04563 | -0.038 | -4.545
-6 | -0.188 | 0.04269 | -0.043 | -4.403
-5.5 | -0.181 | 0.01073 | -0.09 | -16.843
-5 | -0.12 | 0.01002 | -0.092 | -11.987
-4.5 | -0.055 | 0.01007 | -0.093 | -5.446
-4 | 0.013 | 0.00938 | -0.094 | 1.421
-3.5 | 0.083 | 0.00905 | -0.095 | 9.195
-3 | 0.154 | 0.00884 | -0.097 | 17.436
-2.5 | 0.226 | 0.00885 | -0.098 | 25.486
-2 | 0.297 | 0.00872 | -0.099 | 34.112
-1.5 | 0.37 | 0.007 | -0.1 | 52.919
-1 | 0.442 | 0.00707 | -0.102 | 62.458
-0.5 | 0.513 | 0.00705 | -0.103 | 72.719
0 | 0.589 | 0.0072 | -0.104 | 81.796
0.5 | 0.661 | 0.00727 | -0.105 | 90.83
1 | 0.732 | 0.0074 | -0.107 | 98.942
1.5 | 0.804 | 0.00756 | -0.108 | 106.346
2 | 0.876 | 0.00768 | -0.109 | 114.075
2.5 | 0.948 | 0.00817 | -0.11 | 115.923
3 | 1.019 | 0.00789 | -0.112 | 129.149
3.5 | 1.091 | 0.00811 | -0.113 | 134.439
4 | 1.162 | 0.00838 | -0.114 | 138.705
4.5 | 1.234 | 0.00865 | -0.115 | 142.657
5 | 1.293 | 0.0089 | -0.117 | 145.354
5.5 | 1.361 | 0.00921 | -0.118 | 147.798
6 | 1.428 | 0.00955 | -0.119 | 149.477
6.5 | 1.49 | 0.00989 | -0.12 | 150.649
7 | 1.548 | 0.01025 | -0.121 | 150.949
7.5 | 1.564 | 0.01203 | -0.12 | 130.083
8 | 1.576 | 0.02161 | -0.118 | 72.934
8.5 | 1.601 | 0.02728 | -0.118 | 58.678
9 | 1.62 | 0.02947 | -0.119 | 54.954
9.5 | 1.62 | 0.03201 | -0.12 | 50.59
10 | 1.586 | 0.03472 | -0.121 | 45.694
10.5 | 1.452 | 0.03826 | -0.121 | 37.954
11 | 1.004 | 0.04197 | -0.122 | 23.919
11.5 | 1.032 | 0.04397 | -0.122 | 23.484
12 | 0.915 | 0.09651 | -0.059 | 9.476
12.5 | 0.943 | 0.10574 | -0.062 | 8.918
13 | 0.971 | 0.11058 | -0.064 | 8.783
13.5 | 1.007 | 0.11826 | -0.077 | 8.516
14 | 1.031 | 0.12703 | -0.074 | 8.117

## 56. Re 2M Mach 0.50 (2)
BIGFOIL.COM POLAR EXPORT
GA 37A616
GA 37A616 |  |  |  | Cl Max: | 1.4461 | at alpha= | 7 | deg
XFOIL ncrit=9 |  |  |  | L/D Max: | 180.903 | at alpha= | 5.5 | deg
Re: | 2000000 |  |  | Cd Min: | 0.2482 | at alpha= | -20 | deg
Mach: | 0.5 |  |  | Cl=0 at alpha= | -4.1587 | deg
|  |  |  | @ Cl=0.1, Cd= | 0.0088432
|  |  |  | @ Cl=0.4, Cd= | 0.0073991
|  |  |  | @ Cl=0.6, Cd= | 0.0063276
alpha (deg) | Cl | Cd | Cm | Cl/Cd
-20 | -0.5125 | 0.2482 | 0.0013 | -2.0649
-19.5 | -0.4929 | 0.24142 | -0.0022 | -2.0417
-19 | -0.4709 | 0.23295 | -0.0071 | -2.0215
-18.5 | -0.4488 | 0.22471 | -0.0123 | -1.9972
-18 | -0.4272 | 0.21653 | -0.0174 | -1.9729
-17.5 | -0.4048 | 0.20946 | -0.0214 | -1.9326
-17 | -0.3817 | 0.20287 | -0.0257 | -1.8815
-16.5 | -0.3589 | 0.19589 | -0.0301 | -1.8322
-16 | -0.3367 | 0.18855 | -0.0344 | -1.7857
-15 | -0.2979 | 0.17173 | -0.0439 | -1.7347
-14.5 | -0.2796 | 0.16387 | -0.048 | -1.7062
-14 | -0.2603 | 0.15689 | -0.0512 | -1.6591
-13.5 | -0.2398 | 0.15052 | -0.0546 | -1.5931
-13 | -0.221 | 0.14371 | -0.0581 | -1.5378
-12.5 | -0.2077 | 0.13481 | -0.0628 | -1.5407
-12 | -0.1941 | 0.12693 | -0.0665 | -1.5292
-11.5 | -0.1808 | 0.11925 | -0.07 | -1.5161
-10.5 | -0.1547 | 0.10547 | -0.076 | -1.4668
-10 | -0.1486 | 0.09716 | -0.0799 | -1.5294
-9 | -0.1427 | 0.07997 | -0.0889 | -1.7844
-8.5 | -0.1454 | 0.07069 | -0.0945 | -2.0569
-8 | -0.1543 | 0.06024 | -0.1022 | -2.5614
-7.5 | -0.1727 | 0.04534 | -0.1197 | -3.809
-7 | -0.1998 | 0.03548 | -0.1242 | -5.6313
-6.5 | -0.2126 | 0.02562 | -0.123 | -8.2982
-6 | -0.2076 | 0.01708 | -0.1184 | -12.1546
-5.5 | -0.1624 | 0.01328 | -0.1147 | -12.2289
-5 | -0.1057 | 0.01123 | -0.1118 | -9.4123
-4.5 | -0.0441 | 0.01014 | -0.1095 | -4.3491
-4 | 0.0205 | 0.00942 | -0.108 | 2.1762
-3.5 | 0.0869 | 0.00891 | -0.107 | 9.7531
-3 | 0.1536 | 0.00857 | -0.1063 | 17.923
-2.5 | 0.2199 | 0.00834 | -0.1058 | 26.3669
-2 | 0.2876 | 0.00808 | -0.1057 | 35.5941
-1.5 | 0.3539 | 0.0078 | -0.1056 | 45.3718
-1 | 0.416 | 0.00726 | -0.1051 | 57.3003
-0.5 | 0.4748 | 0.00655 | -0.1042 | 72.4885
0 | 0.5427 | 0.00646 | -0.1046 | 84.0093
1 | 0.6725 | 0.00616 | -0.1044 | 109.1721
1.5 | 0.7359 | 0.00603 | -0.1039 | 122.0398
2 | 0.802 | 0.00599 | -0.1038 | 133.8898
2.5 | 0.8673 | 0.00602 | -0.1035 | 144.0698
3 | 0.9305 | 0.00618 | -0.1026 | 150.5663
3.5 | 1.0004 | 0.0063 | -0.103 | 158.7937
4 | 1.0776 | 0.00649 | -0.1049 | 166.0401
4.5 | 1.1619 | 0.00675 | -0.1082 | 172.1333
5 | 1.2491 | 0.007 | -0.1119 | 178.4429
5.5 | 1.3224 | 0.00731 | -0.1127 | 180.9029
6 | 1.3647 | 0.00765 | -0.107 | 178.3922
6.5 | 1.4095 | 0.00808 | -0.1018 | 174.4431
7 | 1.4461 | 0.00899 | -0.0957 | 160.8565
7.5 | 1.4316 | 0.01239 | -0.0845 | 115.5448
8.5 | 1.3815 | 0.02373 | -0.0682 | 58.2174
9 | 1.3578 | 0.02969 | -0.0614 | 45.7326
9.5 | 1.3442 | 0.03537 | -0.0559 | 38.004
10 | 1.3415 | 0.0406 | -0.0516 | 33.0419
10.5 | 1.3469 | 0.04546 | -0.048 | 29.6282
11 | 1.3582 | 0.05011 | -0.0449 | 27.1044
11.5 | 1.3691 | 0.0549 | -0.0419 | 24.9381
12 | 1.3822 | 0.0597 | -0.0393 | 23.1524

## 57. Re 3M Mach 0.00 (1)
BIGFOIL.COM POLAR EXPORT
GA 37A616
GA 37A616 |  |  |  | Cl Max: | 1.794 | at alpha= | 14 | deg
JavaFoil+Calcfoil stall+Eppler ext transition |  |  |  | L/D Max: | 177.149 | at alpha= | 7 | deg
Re: | 3000000 |  |  | Cd Min: | 0.0062 | at alpha= | -2 | deg
Mach: | 0 |  |  | Cl=0 at alpha= | -4.0984 | deg
|  |  |  | @ Cl=0.1, Cd= | 0.0079747
|  |  |  | @ Cl=0.4, Cd= | 0.0062918
|  |  |  | @ Cl=0.6, Cd= | 0.0063861
alpha (deg) | Cl | Cd | Cm | Cl/Cd
-15.5 | -0.592 | 0.11 | -0.03 | -5.383
-15 | -0.596 | 0.10466 | -0.031 | -5.694
-14.5 | -0.598 | 0.09814 | -0.032 | -6.094
-14 | -0.597 | 0.09259 | -0.033 | -6.452
-13.5 | -0.594 | 0.08748 | -0.034 | -6.794
-13 | -0.588 | 0.08193 | -0.035 | -7.183
-12.5 | -0.58 | 0.07752 | -0.036 | -7.481
-12 | -0.568 | 0.07254 | -0.037 | -7.837
-11.5 | -0.557 | 0.06524 | -0.041 | -8.538
-11 | -0.551 | 0.05191 | -0.048 | -10.607
-10.5 | -0.607 | 0.01454 | -0.066 | -41.764
-10 | -0.593 | 0.01168 | -0.069 | -50.789
-9.5 | -0.559 | 0.01123 | -0.07 | -49.766
-9 | -0.52 | 0.01074 | -0.071 | -48.472
-8.5 | -0.478 | 0.01035 | -0.072 | -46.228
-8 | -0.433 | 0.00939 | -0.073 | -46.098
-7.5 | -0.385 | 0.00925 | -0.074 | -41.573
-7 | -0.334 | 0.00969 | -0.075 | -34.415
-6.5 | -0.28 | 0.00945 | -0.076 | -29.636
-6 | -0.225 | 0.00918 | -0.077 | -24.457
-5.5 | -0.167 | 0.00871 | -0.078 | -19.203
-5 | -0.108 | 0.00849 | -0.079 | -12.776
-4.5 | -0.049 | 0.00832 | -0.08 | -5.856
-4 | 0.012 | 0.00828 | -0.081 | 1.419
-3.5 | 0.073 | 0.00805 | -0.083 | 9.043
-3 | 0.134 | 0.00788 | -0.084 | 17.054
-2.5 | 0.196 | 0.00777 | -0.085 | 25.247
-2 | 0.258 | 0.0062 | -0.086 | 41.637
-1.5 | 0.321 | 0.00622 | -0.087 | 51.599
-1 | 0.383 | 0.0063 | -0.088 | 60.771
-0.5 | 0.445 | 0.00627 | -0.089 | 70.847
0 | 0.51 | 0.00627 | -0.09 | 81.374
0.5 | 0.572 | 0.00635 | -0.091 | 90.109
1 | 0.634 | 0.00643 | -0.092 | 98.69
1.5 | 0.696 | 0.00646 | -0.094 | 107.875
2 | 0.759 | 0.00654 | -0.095 | 115.98
2.5 | 0.821 | 0.00691 | -0.096 | 118.82
3 | 0.883 | 0.00708 | -0.097 | 124.652
3.5 | 0.945 | 0.00664 | -0.098 | 142.217
4 | 1.007 | 0.0068 | -0.099 | 148.008
4.5 | 1.069 | 0.00691 | -0.1 | 154.737
5 | 1.124 | 0.00704 | -0.101 | 159.578
5.5 | 1.184 | 0.00723 | -0.102 | 163.751
6 | 1.244 | 0.00737 | -0.103 | 168.764
6.5 | 1.302 | 0.00744 | -0.104 | 174.952
7 | 1.358 | 0.00767 | -0.105 | 177.149
7.5 | 1.413 | 0.00817 | -0.106 | 173.111
8 | 1.467 | 0.01048 | -0.107 | 139.953
8.5 | 1.519 | 0.01172 | -0.108 | 129.578
9 | 1.529 | 0.01642 | -0.107 | 93.163
9.5 | 1.573 | 0.01741 | -0.107 | 90.298
10 | 1.61 | 0.01964 | -0.108 | 81.988
10.5 | 1.647 | 0.02079 | -0.108 | 79.233
11 | 1.681 | 0.02211 | -0.109 | 75.995
11.5 | 1.711 | 0.02335 | -0.11 | 73.282
12 | 1.738 | 0.02461 | -0.11 | 70.592
12.5 | 1.761 | 0.02598 | -0.111 | 67.791
13 | 1.781 | 0.02743 | -0.112 | 64.911
13.5 | 1.792 | 0.02891 | -0.112 | 61.981
14 | 1.794 | 0.03063 | -0.113 | 58.578
14.5 | 1.792 | 0.03235 | -0.114 | 55.385
15 | 1.783 | 0.03405 | -0.114 | 52.383
15.5 | 1.77 | 0.03591 | -0.115 | 49.291
16 | 1.751 | 0.03805 | -0.116 | 46.03
16.5 | 1.728 | 0.04051 | -0.116 | 42.652
17 | 1.7 | 0.04309 | -0.117 | 39.439
17.5 | 1.667 | 0.0457 | -0.117 | 36.485
18 | 1.632 | 0.04865 | -0.118 | 33.539
18.5 | 1.592 | 0.05216 | -0.118 | 30.525
19 | 1.55 | 0.05595 | -0.118 | 27.706

## 58. Re 3M Mach 0.00 (2)
BIGFOIL.COM POLAR EXPORT
GA 37A616
GA 37A616 |  |  |  | Cl Max: | 1.6764 | at alpha= | 20 | deg
XFOIL ncrit=9 |  |  |  | L/D Max: | 203.732 | at alpha= | 6 | deg
Re: | 3000000 |  |  | Cd Min: | 0.08517 | at alpha= | 20 | deg
Mach: | 0 |  |  | Cl=0 at alpha= | -4.1377 | deg
|  |  |  | @ Cl=0.1, Cd= | 0.007263
|  |  |  | @ Cl=0.4, Cd= | 0.0054964
|  |  |  | @ Cl=0.6, Cd= | 0.0049354
alpha (deg) | Cl | Cd | Cm | Cl/Cd
-17 | -0.9908 | 0.05833 | -0.08 | -16.9861
-16.5 | -1.0435 | 0.04205 | -0.0929 | -24.8157
-16 | -1.0691 | 0.03236 | -0.1 | -33.0377
-15.5 | -1.0773 | 0.02712 | -0.1004 | -39.7235
-15 | -1.0706 | 0.02399 | -0.0979 | -44.6269
-14.5 | -1.0504 | 0.02191 | -0.0948 | -47.9416
-14 | -1.0168 | 0.02021 | -0.0931 | -50.3117
-13.5 | -0.9774 | 0.01881 | -0.0919 | -51.9617
-13 | -0.9345 | 0.01761 | -0.0909 | -53.0664
-12.5 | -0.8892 | 0.01653 | -0.0901 | -53.7931
-11.5 | -0.7936 | 0.01465 | -0.0888 | -54.1706
-11 | -0.744 | 0.01384 | -0.0883 | -53.7572
-10.5 | -0.693 | 0.01309 | -0.088 | -52.9412
-10 | -0.6412 | 0.01245 | -0.0877 | -51.502
-9.5 | -0.5881 | 0.0119 | -0.0876 | -49.4202
-9 | -0.5358 | 0.01126 | -0.0874 | -47.5844
-8.5 | -0.484 | 0.01048 | -0.0871 | -46.1832
-7.5 | -0.3748 | 0.00963 | -0.0871 | -38.92
-7 | -0.3199 | 0.00927 | -0.0872 | -34.5092
-6.5 | -0.2642 | 0.00896 | -0.0874 | -29.4866
-6 | -0.2093 | 0.00851 | -0.0874 | -24.5946
-5.5 | -0.1536 | 0.00826 | -0.0876 | -18.5956
-5 | -0.0972 | 0.00798 | -0.0879 | -12.1805
-4.5 | -0.0408 | 0.00775 | -0.0882 | -5.2645
-4 | 0.0155 | 0.00755 | -0.0885 | 2.053
-3.5 | 0.0724 | 0.00735 | -0.0889 | 9.8503
-3 | 0.1295 | 0.00717 | -0.0894 | 18.0614
-2.5 | 0.1863 | 0.00701 | -0.0898 | 26.5763
-2 | 0.2423 | 0.00682 | -0.0901 | 35.5279
-1.5 | 0.2984 | 0.0065 | -0.0904 | 45.9077
-1 | 0.3521 | 0.00596 | -0.0905 | 59.0772
-0.5 | 0.4048 | 0.00545 | -0.0904 | 74.2752
0 | 0.4615 | 0.0054 | -0.0908 | 85.463
0.5 | 0.5188 | 0.00527 | -0.0914 | 98.444
1 | 0.5744 | 0.00506 | -0.0917 | 113.5178
1.5 | 0.6278 | 0.0048 | -0.0915 | 130.7917
2 | 0.6821 | 0.00474 | -0.0915 | 143.903
2.5 | 0.7386 | 0.00469 | -0.0919 | 157.484
3 | 0.7944 | 0.00469 | -0.0921 | 169.3817
3.5 | 0.8495 | 0.00477 | -0.0922 | 178.0922
4 | 0.9064 | 0.00484 | -0.0927 | 187.2727
4.5 | 0.9659 | 0.00499 | -0.0939 | 193.5671
5 | 1.0287 | 0.00518 | -0.096 | 198.5907
5.5 | 1.0916 | 0.00542 | -0.0982 | 201.4022
6 | 1.1572 | 0.00568 | -0.101 | 203.7324
6.5 | 1.2203 | 0.00617 | -0.1035 | 197.7796
7 | 1.249 | 0.00753 | -0.0993 | 165.8699
7.5 | 1.2685 | 0.00873 | -0.0929 | 145.3036
8 | 1.2964 | 0.00984 | -0.0886 | 131.748
8.5 | 1.3151 | 0.01111 | -0.0827 | 118.3708
9 | 1.3341 | 0.01267 | -0.0778 | 105.296
9.5 | 1.3574 | 0.0143 | -0.0741 | 94.9231
10 | 1.3807 | 0.0162 | -0.0711 | 85.2284
10.5 | 1.4069 | 0.01811 | -0.0689 | 77.6864
11 | 1.4317 | 0.02022 | -0.0667 | 70.8061
11.5 | 1.454 | 0.02259 | -0.0645 | 64.3648
12 | 1.4741 | 0.02513 | -0.0623 | 58.659
12.5 | 1.4928 | 0.02781 | -0.0601 | 53.6785
13 | 1.5106 | 0.03063 | -0.058 | 49.3177
13.5 | 1.5276 | 0.0336 | -0.0561 | 45.4643
14 | 1.5436 | 0.03674 | -0.0542 | 42.0142
14.5 | 1.5616 | 0.03981 | -0.0527 | 39.2263
15 | 1.577 | 0.04314 | -0.0511 | 36.5554
15.5 | 1.59 | 0.04679 | -0.0496 | 33.9816
16 | 1.6065 | 0.05013 | -0.0485 | 32.0467
16.5 | 1.6211 | 0.05371 | -0.0474 | 30.1825
17 | 1.633 | 0.05762 | -0.0463 | 28.3409
17.5 | 1.64 | 0.06205 | -0.0452 | 26.4303
18 | 1.6507 | 0.06621 | -0.0445 | 24.9313
18.5 | 1.6606 | 0.07052 | -0.0439 | 23.5479
19 | 1.6684 | 0.07504 | -0.0434 | 22.2335
19.5 | 1.6741 | 0.07986 | -0.0431 | 20.9629
20 | 1.6764 | 0.08517 | -0.0429 | 19.683

## 59. Re 3M Mach 0.10 (1)
BIGFOIL.COM POLAR EXPORT
GA 37A616
GA 37A616 |  |  |  | Cl Max: | 1.788 | at alpha= | 13.5 | deg
JavaFoil+Calcfoil stall+Eppler ext transition |  |  |  | L/D Max: | 176.36 | at alpha= | 7 | deg
Re: | 3000000 |  |  | Cd Min: | 0.00619 | at alpha= | -2 | deg
Mach: | 0.1 |  |  | Cl=0 at alpha= | -4.0984 | deg
|  |  |  | @ Cl=0.1, Cd= | 0.008039
|  |  |  | @ Cl=0.4, Cd= | 0.0062852
|  |  |  | @ Cl=0.6, Cd= | 0.0064121
alpha (deg) | Cl | Cd | Cm | Cl/Cd
-15 | -0.57 | 0.10612 | -0.03 | -5.373
-14.5 | -0.575 | 0.09963 | -0.032 | -5.775
-14 | -0.578 | 0.09427 | -0.033 | -6.128
-13.5 | -0.577 | 0.08846 | -0.034 | -6.525
-13 | -0.574 | 0.08271 | -0.035 | -6.941
-12.5 | -0.568 | 0.07851 | -0.036 | -7.231
-12 | -0.559 | 0.07347 | -0.037 | -7.602
-11.5 | -0.547 | 0.06776 | -0.039 | -8.073
-11 | -0.536 | 0.05923 | -0.044 | -9.041
-10.5 | -0.571 | 0.02382 | -0.061 | -23.947
-10 | -0.59 | 0.01222 | -0.069 | -48.266
-9.5 | -0.557 | 0.0113 | -0.07 | -49.287
-9 | -0.519 | 0.01083 | -0.071 | -47.979
-8.5 | -0.478 | 0.01046 | -0.072 | -45.735
-8 | -0.433 | 0.00945 | -0.073 | -45.846
-7.5 | -0.385 | 0.00963 | -0.074 | -39.999
-7 | -0.334 | 0.0097 | -0.075 | -34.478
-6.5 | -0.281 | 0.00941 | -0.076 | -29.855
-6 | -0.225 | 0.00918 | -0.078 | -24.555
-5.5 | -0.168 | 0.00879 | -0.079 | -19.093
-5 | -0.109 | 0.00853 | -0.08 | -12.769
-4.5 | -0.049 | 0.00831 | -0.081 | -5.89
-4 | 0.012 | 0.00827 | -0.082 | 1.427
-3.5 | 0.073 | 0.0081 | -0.083 | 9.04
-3 | 0.135 | 0.00796 | -0.084 | 16.968
-2.5 | 0.197 | 0.00784 | -0.085 | 25.144
-2 | 0.259 | 0.00619 | -0.086 | 41.899
-1.5 | 0.322 | 0.00627 | -0.087 | 51.437
-1 | 0.385 | 0.00629 | -0.088 | 61.141
-0.5 | 0.447 | 0.00627 | -0.09 | 71.213
0 | 0.512 | 0.00632 | -0.091 | 81.094
0.5 | 0.575 | 0.0064 | -0.092 | 89.865
1 | 0.637 | 0.00643 | -0.093 | 99.12
1.5 | 0.7 | 0.00651 | -0.094 | 107.445
2 | 0.762 | 0.0066 | -0.095 | 115.537
2.5 | 0.825 | 0.00691 | -0.096 | 119.345
3 | 0.887 | 0.00707 | -0.097 | 125.423
3.5 | 0.949 | 0.0067 | -0.098 | 141.708
4 | 1.012 | 0.00685 | -0.099 | 147.75
4.5 | 1.074 | 0.00696 | -0.101 | 154.335
5 | 1.13 | 0.00711 | -0.102 | 158.915
5.5 | 1.19 | 0.00724 | -0.103 | 164.328
6 | 1.25 | 0.00738 | -0.104 | 169.262
6.5 | 1.308 | 0.00751 | -0.105 | 174.077
7 | 1.365 | 0.00774 | -0.106 | 176.36
7.5 | 1.42 | 0.00823 | -0.107 | 172.515
8 | 1.474 | 0.0106 | -0.108 | 138.972
8.5 | 1.526 | 0.01185 | -0.109 | 128.79
9 | 1.535 | 0.01664 | -0.107 | 92.232
9.5 | 1.578 | 0.01772 | -0.108 | 89.022
10 | 1.615 | 0.02004 | -0.108 | 80.568
10.5 | 1.651 | 0.02112 | -0.109 | 78.148
11 | 1.683 | 0.02245 | -0.109 | 74.997
11.5 | 1.713 | 0.02372 | -0.11 | 72.219
12 | 1.739 | 0.02502 | -0.111 | 69.487
12.5 | 1.761 | 0.02631 | -0.112 | 66.918
13 | 1.779 | 0.02794 | -0.112 | 63.671
13.5 | 1.788 | 0.02947 | -0.113 | 60.664
14 | 1.787 | 0.03124 | -0.113 | 57.205
14.5 | 1.781 | 0.03297 | -0.114 | 54.025
15 | 1.769 | 0.03473 | -0.115 | 50.951
15.5 | 1.751 | 0.03686 | -0.115 | 47.515
16 | 1.728 | 0.03906 | -0.116 | 44.249
16.5 | 1.699 | 0.04164 | -0.117 | 40.813
17 | 1.666 | 0.04447 | -0.117 | 37.458
17.5 | 1.628 | 0.04722 | -0.118 | 34.48
18 | 1.586 | 0.05066 | -0.118 | 31.315
18.5 | 1.541 | 0.0543 | -0.118 | 28.38

## 60. Re 3M Mach 0.10 (2)
BIGFOIL.COM POLAR EXPORT
GA 37A616
GA 37A616 |  |  |  | Cl Max: | 1.6664 | at alpha= | 19.5 | deg
XFOIL ncrit=9 |  |  |  | L/D Max: | 203.993 | at alpha= | 6 | deg
Re: | 3000000 |  |  | Cd Min: | 0.08861 | at alpha= | 20 | deg
Mach: | 0.1 |  |  | Cl=0 at alpha= | -4.1369 | deg
|  |  |  | @ Cl=0.1, Cd= | 0.007285
|  |  |  | @ Cl=0.4, Cd= | 0.0055418
|  |  |  | @ Cl=0.6, Cd= | 0.0049833
alpha (deg) | Cl | Cd | Cm | Cl/Cd
-16.5 | -0.892 | 0.07093 | -0.0728 | -12.5758
-16 | -0.985 | 0.04563 | -0.0918 | -21.5867
-15.5 | -1.0169 | 0.03407 | -0.1013 | -29.8474
-15 | -1.0312 | 0.02788 | -0.1028 | -36.9871
-14.5 | -1.0275 | 0.0244 | -0.1002 | -42.1107
-14 | -1.0079 | 0.02212 | -0.097 | -45.5651
-13.5 | -0.974 | 0.02028 | -0.0952 | -48.0276
-13 | -0.9342 | 0.01879 | -0.0938 | -49.7179
-12.5 | -0.8906 | 0.01748 | -0.0927 | -50.9497
-12 | -0.8448 | 0.01634 | -0.0917 | -51.7013
-11.5 | -0.7969 | 0.01529 | -0.0909 | -52.119
-11 | -0.7477 | 0.01434 | -0.0902 | -52.1409
-10.5 | -0.697 | 0.01349 | -0.0897 | -51.6679
-10 | -0.6453 | 0.01275 | -0.0892 | -50.6118
-9.5 | -0.5922 | 0.01211 | -0.089 | -48.9017
-9 | -0.5383 | 0.0116 | -0.0888 | -46.4052
-8.5 | -0.4872 | 0.01065 | -0.0882 | -45.7465
-8 | -0.4328 | 0.01017 | -0.0881 | -42.5565
-7.5 | -0.3774 | 0.00973 | -0.0881 | -38.7873
-7 | -0.3221 | 0.00935 | -0.0881 | -34.4492
-6.5 | -0.266 | 0.00901 | -0.0882 | -29.5228
-6 | -0.2108 | 0.00856 | -0.0882 | -24.6262
-5.5 | -0.1548 | 0.0083 | -0.0883 | -18.6506
-5 | -0.0977 | 0.00803 | -0.0886 | -12.1669
-4.5 | -0.0411 | 0.00777 | -0.0888 | -5.2896
-4 | 0.0155 | 0.00758 | -0.0891 | 2.0449
-3.5 | 0.0729 | 0.00737 | -0.0895 | 9.8915
-3 | 0.1303 | 0.00719 | -0.0899 | 18.1224
-2.5 | 0.1874 | 0.00704 | -0.0903 | 26.6193
-2 | 0.2439 | 0.00684 | -0.0906 | 35.6579
-1.5 | 0.3004 | 0.00652 | -0.091 | 46.0736
-1 | 0.3544 | 0.00599 | -0.091 | 59.1653
-0.5 | 0.4073 | 0.00547 | -0.0908 | 74.4607
0 | 0.4644 | 0.00541 | -0.0913 | 85.841
0.5 | 0.522 | 0.00529 | -0.0919 | 98.6767
1 | 0.578 | 0.00509 | -0.0922 | 113.556
1.5 | 0.6316 | 0.00483 | -0.092 | 130.766
2 | 0.6865 | 0.00475 | -0.092 | 144.5263
2.5 | 0.7434 | 0.00471 | -0.0924 | 157.8344
3 | 0.7993 | 0.00472 | -0.0926 | 169.3432
3.5 | 0.8549 | 0.00478 | -0.0927 | 178.8494
4 | 0.9121 | 0.00486 | -0.0932 | 187.6749
4.5 | 0.9721 | 0.00501 | -0.0944 | 194.0319
5 | 1.0353 | 0.0052 | -0.0964 | 199.0962
5.5 | 1.0986 | 0.00545 | -0.0986 | 201.578
6 | 1.1648 | 0.00571 | -0.1015 | 203.993
6.5 | 1.2282 | 0.00622 | -0.104 | 197.4598
7 | 1.255 | 0.00759 | -0.0991 | 165.3491
7.5 | 1.2741 | 0.00881 | -0.0927 | 144.6198
8 | 1.3001 | 0.00996 | -0.0879 | 130.5321
8.5 | 1.3184 | 0.01129 | -0.082 | 116.7759
9 | 1.3368 | 0.01294 | -0.077 | 103.3076
9.5 | 1.3596 | 0.0147 | -0.0734 | 92.4898
10 | 1.3825 | 0.01673 | -0.0704 | 82.636
10.5 | 1.4081 | 0.01876 | -0.0681 | 75.0586
11 | 1.4321 | 0.021 | -0.0659 | 68.1952
11.5 | 1.4534 | 0.02347 | -0.0636 | 61.9259
12 | 1.4723 | 0.02618 | -0.0613 | 56.2376
12.5 | 1.4903 | 0.02896 | -0.059 | 51.4606
13 | 1.5086 | 0.03182 | -0.057 | 47.4104
13.5 | 1.526 | 0.03483 | -0.055 | 43.8128
14 | 1.541 | 0.03815 | -0.0531 | 40.3932
14.5 | 1.5596 | 0.04123 | -0.0516 | 37.8268
15 | 1.5745 | 0.04468 | -0.05 | 35.2395
15.5 | 1.5884 | 0.04832 | -0.0486 | 32.8725
16 | 1.6039 | 0.05184 | -0.0474 | 30.9394
16.5 | 1.617 | 0.05568 | -0.0462 | 29.0409
17 | 1.6273 | 0.05984 | -0.0451 | 27.1942
17.5 | 1.6339 | 0.06441 | -0.044 | 25.3672
18 | 1.6462 | 0.06849 | -0.0433 | 24.0356
18.5 | 1.6564 | 0.0728 | -0.0427 | 22.7527
19 | 1.6628 | 0.07759 | -0.0423 | 21.4306
19.5 | 1.6664 | 0.0828 | -0.042 | 20.1256
20 | 1.6653 | 0.08861 | -0.0419 | 18.7936

## 61. Re 3M Mach 0.25 (1)
BIGFOIL.COM POLAR EXPORT
GA 37A616
GA 37A616 |  |  |  | Cl Max: | 1.752 | at alpha= | 13 | deg
JavaFoil+Calcfoil stall+Eppler ext transition |  |  |  | L/D Max: | 173.47 | at alpha= | 6 | deg
Re: | 3000000 |  |  | Cd Min: | 0.00635 | at alpha= | -1.5 | deg
Mach: | 0.25 |  |  | Cl=0 at alpha= | -4.0968 | deg
|  |  |  | @ Cl=0.1, Cd= | 0.0081123
|  |  |  | @ Cl=0.4, Cd= | 0.0063684
|  |  |  | @ Cl=0.6, Cd= | 0.0064427
alpha (deg) | Cl | Cd | Cm | Cl/Cd
-14 | -0.401 | 0.10238 | -0.03 | -3.913
-13.5 | -0.426 | 0.09772 | -0.03 | -4.36
-13 | -0.447 | 0.09052 | -0.031 | -4.936
-12.5 | -0.463 | 0.08547 | -0.032 | -5.412
-12 | -0.473 | 0.07963 | -0.034 | -5.942
-11.5 | -0.478 | 0.07406 | -0.036 | -6.456
-11 | -0.478 | 0.06795 | -0.038 | -7.029
-10.5 | -0.471 | 0.06407 | -0.039 | -7.347
-10 | -0.459 | 0.05912 | -0.041 | -7.765
-9.5 | -0.445 | 0.05207 | -0.047 | -8.547
-9 | -0.507 | 0.0115 | -0.073 | -44.119
-8.5 | -0.473 | 0.01087 | -0.074 | -43.467
-8 | -0.432 | 0.01008 | -0.075 | -42.869
-7.5 | -0.387 | 0.00991 | -0.076 | -39.066
-7 | -0.338 | 0.01 | -0.077 | -33.784
-6.5 | -0.285 | 0.00966 | -0.079 | -29.539
-6 | -0.23 | 0.00919 | -0.08 | -24.979
-5.5 | -0.171 | 0.0091 | -0.081 | -18.832
-5 | -0.111 | 0.00869 | -0.082 | -12.825
-4.5 | -0.05 | 0.00843 | -0.083 | -5.951
-4 | 0.012 | 0.00823 | -0.084 | 1.469
-3.5 | 0.075 | 0.00821 | -0.085 | 9.144
-3 | 0.139 | 0.00796 | -0.086 | 17.404
-2.5 | 0.202 | 0.00784 | -0.088 | 25.811
-2 | 0.267 | 0.00776 | -0.089 | 34.344
-1.5 | 0.331 | 0.00635 | -0.09 | 52.186
-1 | 0.395 | 0.00637 | -0.091 | 62.008
-0.5 | 0.459 | 0.00635 | -0.092 | 72.232
0 | 0.527 | 0.0064 | -0.093 | 82.251
0.5 | 0.591 | 0.00643 | -0.094 | 91.863
1 | 0.655 | 0.00652 | -0.095 | 100.516
1.5 | 0.719 | 0.0066 | -0.097 | 108.895
2 | 0.783 | 0.0067 | -0.098 | 117.009
2.5 | 0.848 | 0.00705 | -0.099 | 120.196
3 | 0.912 | 0.00722 | -0.1 | 126.283
3.5 | 0.976 | 0.00689 | -0.101 | 141.586
4 | 1.04 | 0.007 | -0.102 | 148.545
4.5 | 1.104 | 0.00714 | -0.103 | 154.658
5 | 1.16 | 0.00728 | -0.104 | 159.451
5.5 | 1.222 | 0.00746 | -0.106 | 163.775
6 | 1.283 | 0.0074 | -0.107 | 173.47
6.5 | 1.342 | 0.00785 | -0.108 | 170.975
7 | 1.4 | 0.00808 | -0.109 | 173.222
7.5 | 1.456 | 0.00873 | -0.11 | 166.752
8 | 1.51 | 0.0114 | -0.111 | 132.381
8.5 | 1.519 | 0.0162 | -0.109 | 93.783
9 | 1.562 | 0.01803 | -0.109 | 86.604
9.5 | 1.599 | 0.02055 | -0.11 | 77.803
10 | 1.637 | 0.02161 | -0.111 | 75.726
10.5 | 1.668 | 0.02301 | -0.111 | 72.517
11 | 1.696 | 0.02443 | -0.112 | 69.416
11.5 | 1.719 | 0.02597 | -0.113 | 66.184
12 | 1.736 | 0.02751 | -0.113 | 63.097
12.5 | 1.747 | 0.02907 | -0.114 | 60.092
13 | 1.752 | 0.03095 | -0.115 | 56.595
13.5 | 1.744 | 0.03283 | -0.115 | 53.118
14 | 1.721 | 0.03484 | -0.116 | 49.4
14.5 | 1.689 | 0.03705 | -0.117 | 45.572
15 | 1.646 | 0.03948 | -0.117 | 41.68
15.5 | 1.592 | 0.04263 | -0.118 | 37.344
16 | 1.53 | 0.0456 | -0.118 | 33.542
16.5 | 1.457 | 0.04946 | -0.119 | 29.464
17 | 1.376 | 0.05405 | -0.119 | 25.462
17.5 | 1.286 | 0.0601 | -0.119 | 21.398
18 | 1.186 | 0.06936 | -0.118 | 17.095

## 62. Re 3M Mach 0.25 (2)
BIGFOIL.COM POLAR EXPORT
GA 37A616
GA 37A616 |  |  |  | Cl Max: | 1.6213 | at alpha= | 18.5 | deg
XFOIL ncrit=9 |  |  |  | L/D Max: | 204.196 | at alpha= | 6 | deg
Re: | 3000000 |  |  | Cd Min: | 0.18123 | at alpha= | -16.5 | deg
Mach: | 0.25 |  |  | Cl=0 at alpha= | -4.1374 | deg
|  |  |  | @ Cl=0.1, Cd= | 0.007406
|  |  |  | @ Cl=0.4, Cd= | 0.0058104
|  |  |  | @ Cl=0.6, Cd= | 0.0052
alpha (deg) | Cl | Cd | Cm | Cl/Cd
-16.5 | -0.3807 | 0.18123 | -0.025 | -2.1006
-16 | -0.1969 | 0.1457 | -0.05 | -1.3514
-15 | -0.342 | 0.15854 | -0.0359 | -2.1572
-14.5 | -0.325 | 0.15287 | -0.039 | -2.126
-14 | -0.3095 | 0.1467 | -0.0421 | -2.1097
-12.5 | -0.7262 | 0.03737 | -0.1074 | -19.4327
-12 | -0.7571 | 0.02931 | -0.1097 | -25.8308
-11.5 | -0.7601 | 0.02441 | -0.106 | -31.1389
-11 | -0.7363 | 0.02073 | -0.1033 | -35.5186
-10.5 | -0.6999 | 0.01803 | -0.101 | -38.8186
-10 | -0.6559 | 0.01593 | -0.0991 | -41.1739
-9 | -0.5552 | 0.0131 | -0.0963 | -42.3817
-8.5 | -0.5008 | 0.01219 | -0.0953 | -41.0829
-8 | -0.4475 | 0.01108 | -0.0942 | -40.3881
-7.5 | -0.3914 | 0.01038 | -0.0935 | -37.7071
-7 | -0.334 | 0.00986 | -0.093 | -33.8742
-6.5 | -0.276 | 0.00937 | -0.0927 | -29.4557
-6 | -0.2179 | 0.009 | -0.0925 | -24.2111
-5.5 | -0.1604 | 0.00851 | -0.0922 | -18.8484
-5 | -0.1014 | 0.00821 | -0.0922 | -12.3508
-4.5 | -0.043 | 0.00793 | -0.0922 | -5.4224
-4 | 0.0163 | 0.0077 | -0.0924 | 2.1169
-3.5 | 0.0757 | 0.00748 | -0.0926 | 10.1203
-3 | 0.1348 | 0.0073 | -0.0929 | 18.4658
-2.5 | 0.1936 | 0.00715 | -0.0931 | 27.0769
-2 | 0.2529 | 0.00692 | -0.0936 | 36.5462
-1.5 | 0.3113 | 0.00664 | -0.0939 | 46.8825
-1 | 0.367 | 0.00616 | -0.0938 | 59.5779
-0.5 | 0.4208 | 0.00559 | -0.0935 | 75.2773
0 | 0.4804 | 0.00546 | -0.0941 | 87.9853
0.5 | 0.5398 | 0.00536 | -0.0946 | 100.709
1 | 0.5976 | 0.00521 | -0.0949 | 114.7025
1.5 | 0.6527 | 0.00498 | -0.0947 | 131.0643
2 | 0.7107 | 0.00485 | -0.0948 | 146.5361
2.5 | 0.7691 | 0.00481 | -0.0951 | 159.896
3 | 0.8266 | 0.00486 | -0.0952 | 170.0823
3.5 | 0.8847 | 0.00489 | -0.0954 | 180.9202
4 | 0.943 | 0.005 | -0.0956 | 188.6
4.5 | 1.0058 | 0.00513 | -0.0968 | 196.0624
5 | 1.0716 | 0.00533 | -0.0989 | 201.0507
5.5 | 1.1371 | 0.00561 | -0.1008 | 202.6916
6 | 1.2068 | 0.00591 | -0.1038 | 204.1963
6.5 | 1.2728 | 0.00646 | -0.1062 | 197.0279
7 | 1.2867 | 0.00791 | -0.0982 | 162.6675
7.5 | 1.3027 | 0.00932 | -0.0909 | 139.7747
8 | 1.3185 | 0.01073 | -0.0839 | 122.8798
8.5 | 1.334 | 0.01259 | -0.0781 | 105.9571
9 | 1.3498 | 0.01493 | -0.0735 | 90.4086
9.5 | 1.3675 | 0.01756 | -0.0698 | 77.8759
10 | 1.389 | 0.02015 | -0.067 | 68.933
10.5 | 1.4094 | 0.02289 | -0.0642 | 61.5727
11 | 1.429 | 0.02571 | -0.0615 | 55.5815
11.5 | 1.4469 | 0.02869 | -0.0589 | 50.4322
12 | 1.4634 | 0.0319 | -0.0563 | 45.8746
12.5 | 1.4801 | 0.03518 | -0.0539 | 42.0722
13 | 1.4965 | 0.0386 | -0.0517 | 38.7694
13.5 | 1.513 | 0.04209 | -0.0497 | 35.9468
14 | 1.5293 | 0.0457 | -0.0478 | 33.4639
14.5 | 1.5451 | 0.04943 | -0.0461 | 31.2583
15 | 1.5561 | 0.05364 | -0.0443 | 29.0101
15.5 | 1.5713 | 0.05758 | -0.0429 | 27.289
16 | 1.584 | 0.0618 | -0.0415 | 25.6311
16.5 | 1.5937 | 0.06638 | -0.0403 | 24.0087
17 | 1.5978 | 0.07165 | -0.0391 | 22.3001
17.5 | 1.6086 | 0.07627 | -0.0383 | 21.0909
18 | 1.6166 | 0.08129 | -0.0377 | 19.8868
18.5 | 1.6213 | 0.08677 | -0.0373 | 18.685
19 | 1.6204 | 0.09292 | -0.0372 | 17.4387
19.5 | 1.618 | 0.09943 | -0.0374 | 16.2728
20 | 1.6191 | 0.10565 | -0.038 | 15.3251

## 63. Re 3M Mach 0.50 (1)
BIGFOIL.COM POLAR EXPORT
GA 37A616
GA 37A616 |  |  |  | Cl Max: | 1.624 | at alpha= | 9 | deg
JavaFoil+Calcfoil stall+Eppler ext transition |  |  |  | L/D Max: | 157.908 | at alpha= | 5.5 | deg
Re: | 3000000 |  |  | Cd Min: | 0.00666 | at alpha= | -1.5 | deg
Mach: | 0.5 |  |  | Cl=0 at alpha= | -4.0956 | deg
|  |  |  | @ Cl=0.1, Cd= | 0.0084653
|  |  |  | @ Cl=0.4, Cd= | 0.0066767
|  |  |  | @ Cl=0.6, Cd= | 0.0067607
alpha (deg) | Cl | Cd | Cm | Cl/Cd
-20 | -0.901 | 0.17324 | -0.034 | -5.202
-19.5 | -0.874 | 0.16438 | -0.034 | -5.315
-19 | -0.846 | 0.15903 | -0.035 | -5.32
-18.5 | -0.82 | 0.16343 | -0.036 | -5.02
-18 | -0.793 | 0.15162 | -0.037 | -5.228
-17.5 | -0.764 | 0.14595 | -0.037 | -5.236
-17 | -0.735 | 0.14196 | -0.036 | -5.177
-16.5 | -0.706 | 0.13484 | -0.036 | -5.233
-16 | -0.677 | 0.1307 | -0.036 | -5.184
-15.5 | -0.65 | 0.12428 | -0.036 | -5.226
-15 | -0.621 | 0.12071 | -0.037 | -5.148
-14.5 | -0.593 | 0.1172 | -0.037 | -5.062
-14 | -0.565 | 0.11418 | -0.037 | -4.948
-13.5 | -0.537 | 0.10849 | -0.038 | -4.948
-13 | -0.509 | 0.10515 | -0.038 | -4.836
-12.5 | -0.48 | 0.10001 | -0.038 | -4.802
-12 | -0.45 | 0.0948 | -0.035 | -4.751
-11.5 | -0.422 | 0.09126 | -0.036 | -4.627
-11 | -0.394 | 0.0899 | -0.036 | -4.383
-10.5 | -0.366 | 0.08689 | -0.037 | -4.209
-10 | -0.337 | 0.08217 | -0.037 | -4.105
-9.5 | -0.309 | 0.07656 | -0.039 | -4.039
-9 | -0.281 | 0.06414 | -0.038 | -4.374
-8.5 | -0.252 | 0.05642 | -0.04 | -4.472
-8 | -0.225 | 0.0518 | -0.045 | -4.337
-7.5 | -0.195 | 0.05106 | -0.041 | -3.821
-7 | -0.167 | 0.04771 | -0.041 | -3.49
-6.5 | -0.208 | 0.04426 | -0.042 | -4.696
-6 | -0.231 | 0.0106 | -0.089 | -21.819
-5.5 | -0.181 | 0.01015 | -0.09 | -17.807
-5 | -0.12 | 0.00941 | -0.092 | -12.762
-4.5 | -0.055 | 0.00945 | -0.093 | -5.804
-4 | 0.013 | 0.00876 | -0.094 | 1.523
-3.5 | 0.083 | 0.00853 | -0.095 | 9.752
-3 | 0.154 | 0.00826 | -0.097 | 18.67
-2.5 | 0.226 | 0.00828 | -0.098 | 27.261
-2 | 0.297 | 0.00819 | -0.099 | 36.315
-1.5 | 0.37 | 0.00666 | -0.1 | 55.624
-1 | 0.442 | 0.0067 | -0.102 | 65.946
-0.5 | 0.513 | 0.00668 | -0.103 | 76.814
0 | 0.589 | 0.00675 | -0.104 | 87.244
0.5 | 0.661 | 0.00682 | -0.105 | 96.8
1 | 0.732 | 0.00695 | -0.107 | 105.45
1.5 | 0.804 | 0.00707 | -0.108 | 113.769
2 | 0.876 | 0.00724 | -0.109 | 121.015
2.5 | 0.948 | 0.00775 | -0.11 | 122.207
3 | 1.019 | 0.00797 | -0.112 | 127.883
3.5 | 1.091 | 0.00819 | -0.113 | 133.147
4 | 1.162 | 0.0079 | -0.114 | 147.163
4.5 | 1.234 | 0.00813 | -0.115 | 151.825
5 | 1.293 | 0.00835 | -0.117 | 154.9
5.5 | 1.361 | 0.00862 | -0.118 | 157.908
6 | 1.428 | 0.00904 | -0.119 | 157.882
6.5 | 1.49 | 0.00978 | -0.12 | 152.399
7 | 1.513 | 0.01224 | -0.119 | 123.642
7.5 | 1.551 | 0.01549 | -0.119 | 100.1
8 | 1.578 | 0.02184 | -0.118 | 72.244
8.5 | 1.606 | 0.02533 | -0.119 | 63.426
9 | 1.624 | 0.02739 | -0.119 | 59.317
9.5 | 1.624 | 0.02973 | -0.12 | 54.612
10 | 1.591 | 0.03226 | -0.121 | 49.296
10.5 | 1.456 | 0.03556 | -0.122 | 40.941
11 | 1.007 | 0.03897 | -0.122 | 25.833
11.5 | 1.037 | 0.04136 | -0.123 | 25.073
12 | 0.921 | 0.09167 | -0.072 | 10.045
12.5 | 0.944 | 0.10084 | -0.063 | 9.356
13 | 0.976 | 0.10551 | -0.073 | 9.252
13.5 | 1.031 | 0.10405 | -0.094 | 9.913
14 | 1.032 | 0.11931 | -0.075 | 8.65

## 64. Re 3M Mach 0.50 (2)
BIGFOIL.COM POLAR EXPORT
GA 37A616
GA 37A616 |  |  |  | Cl Max: | 1.4772 | at alpha= | 15 | deg
XFOIL ncrit=9 |  |  |  | L/D Max: | 202.666 | at alpha= | 5.5 | deg
Re: | 3000000 |  |  | Cd Min: | 0.24767 | at alpha= | -20 | deg
Mach: | 0.5 |  |  | Cl=0 at alpha= | -4.142 | deg
|  |  |  | @ Cl=0.1, Cd= | 0.007984
|  |  |  | @ Cl=0.4, Cd= | 0.0069217
|  |  |  | @ Cl=0.6, Cd= | 0.0058105
alpha (deg) | Cl | Cd | Cm | Cl/Cd
-20 | -0.5191 | 0.24767 | 0.0033 | -2.0959
-19 | -0.4738 | 0.23167 | -0.007 | -2.0452
-18.5 | -0.4514 | 0.22449 | -0.0116 | -2.0108
-18 | -0.4278 | 0.21767 | -0.0163 | -1.9654
-17.5 | -0.4045 | 0.21064 | -0.0209 | -1.9203
-17 | -0.3825 | 0.20217 | -0.0257 | -1.892
-16.5 | -0.3613 | 0.19417 | -0.0304 | -1.8607
-15.5 | -0.1404 | 0.14413 | -0.0614 | -0.97412
-15 | -0.3003 | 0.17089 | -0.0433 | -1.7573
-14.5 | -0.2815 | 0.1639 | -0.047 | -1.7175
-14 | -0.2609 | 0.15719 | -0.0507 | -1.6598
-13.5 | -0.242 | 0.14946 | -0.0548 | -1.6192
-13 | -0.2269 | 0.14137 | -0.0587 | -1.605
-12.5 | -0.0817 | 0.11616 | -0.0764 | -0.70334
-12 | -0.1955 | 0.12728 | -0.0653 | -1.536
-11.5 | -0.1839 | 0.11935 | -0.0689 | -1.5408
-11 | -0.174 | 0.11138 | -0.0725 | -1.5622
-10.5 | -0.1679 | 0.10277 | -0.0765 | -1.6337
-10 | -0.1628 | 0.09431 | -0.0806 | -1.7262
-9.5 | -0.1618 | 0.08537 | -0.0852 | -1.8953
-9 | -0.1664 | 0.07576 | -0.0906 | -2.1964
-8.5 | -0.1773 | 0.06527 | -0.0976 | -2.7164
-8 | -0.1944 | 0.05262 | -0.1089 | -3.6944
-7.5 | -0.2228 | 0.03885 | -0.1241 | -5.7349
-7 | -0.2455 | 0.02935 | -0.1248 | -8.3646
-6.5 | -0.2406 | 0.02143 | -0.1221 | -11.2273
-6 | -0.2212 | 0.0146 | -0.1174 | -15.1507
-5.5 | -0.1749 | 0.01109 | -0.1133 | -15.771
-5 | -0.1138 | 0.00966 | -0.1107 | -11.7805
-4.5 | -0.0484 | 0.00889 | -0.1089 | -5.4443
-3.5 | 0.0868 | 0.00804 | -0.107 | 10.796
-3 | 0.1552 | 0.00775 | -0.1066 | 20.0258
-2.5 | 0.2232 | 0.00756 | -0.1064 | 29.5238
-2 | 0.2905 | 0.00739 | -0.1063 | 39.3099
-1.5 | 0.3584 | 0.00715 | -0.1064 | 50.1259
-1 | 0.424 | 0.00679 | -0.1064 | 62.4448
-0.5 | 0.4849 | 0.00615 | -0.1058 | 78.8455
0 | 0.549 | 0.00587 | -0.1056 | 93.5264
0.5 | 0.6176 | 0.00579 | -0.1062 | 106.6667
1 | 0.6853 | 0.00572 | -0.1066 | 119.8077
1.5 | 0.7494 | 0.00552 | -0.1064 | 135.7609
2 | 0.8152 | 0.00545 | -0.1064 | 149.578
2.5 | 0.8828 | 0.00542 | -0.1066 | 162.8782
3 | 0.9494 | 0.00544 | -0.1065 | 174.5221
3.5 | 1.0144 | 0.00555 | -0.1059 | 182.7748
4 | 1.0815 | 0.00564 | -0.1055 | 191.7553
4.5 | 1.1533 | 0.00586 | -0.1061 | 196.8089
5 | 1.2342 | 0.00609 | -0.1084 | 202.6601
5.5 | 1.3153 | 0.00649 | -0.1108 | 202.6656
6 | 1.3917 | 0.00692 | -0.112 | 201.1127
6.5 | 1.4244 | 0.00753 | -0.1046 | 189.1633
7 | 1.4205 | 0.00958 | -0.0924 | 148.2777
7.5 | 1.3995 | 0.01383 | -0.0819 | 101.1931
8 | 1.3863 | 0.01891 | -0.0747 | 73.3104
8.5 | 1.3709 | 0.02429 | -0.068 | 56.4389
9 | 1.3599 | 0.02948 | -0.062 | 46.1296
9.5 | 1.3596 | 0.03431 | -0.0572 | 39.6269
10 | 1.3657 | 0.03893 | -0.0532 | 35.0809
10.5 | 1.377 | 0.04337 | -0.0497 | 31.7501
11 | 1.3909 | 0.04775 | -0.0464 | 29.1288
11.5 | 1.4044 | 0.05232 | -0.0434 | 26.8425
12 | 1.4179 | 0.05701 | -0.0406 | 24.8711
12.5 | 1.4337 | 0.06169 | -0.038 | 23.2404
13 | 1.4489 | 0.06652 | -0.0355 | 21.7814
13.5 | 1.4612 | 0.07179 | -0.0333 | 20.3538
14 | 1.4688 | 0.07758 | -0.0313 | 18.9327
14.5 | 1.475 | 0.08373 | -0.0296 | 17.6161
15 | 1.4772 | 0.09042 | -0.0284 | 16.3371
15.5 | 1.4741 | 0.09781 | -0.0277 | 15.0711
16 | 1.4643 | 0.10619 | -0.0279 | 13.7894
16.5 | 1.4517 | 0.11509 | -0.0288 | 12.6136
17 | 1.4348 | 0.1249 | -0.031 | 11.4876
17.5 | 1.4171 | 0.13517 | -0.0342 | 10.4838
18 | 1.3968 | 0.14626 | -0.0389 | 9.5501
18.5 | 1.3726 | 0.15846 | -0.0452 | 8.6621
19 | 1.3484 | 0.1712 | -0.0527 | 7.8762
19.5 | 1.3267 | 0.18433 | -0.0612 | 7.1974
20 | 1.308 | 0.19772 | -0.0704 | 6.6154

## 65. Re 4M Mach 0.00 (1)
BIGFOIL.COM POLAR EXPORT
GA 37A616
GA 37A616 |  |  |  | Cl Max: | 1.799 | at alpha= | 14 | deg
JavaFoil+Calcfoil stall+Eppler ext transition |  |  |  | L/D Max: | 171.758 | at alpha= | 6.5 | deg
Re: | 4000000 |  |  | Cd Min: | 0.00599 | at alpha= | -2 | deg
Mach: | 0 |  |  | Cl=0 at alpha= | -4.0984 | deg
|  |  |  | @ Cl=0.1, Cd= | 0.0076769
|  |  |  | @ Cl=0.4, Cd= | 0.0060345
|  |  |  | @ Cl=0.6, Cd= | 0.0061436
alpha (deg) | Cl | Cd | Cm | Cl/Cd
-16 | -0.588 | 0.11324 | -0.031 | -5.191
-15.5 | -0.593 | 0.10739 | -0.031 | -5.526
-15 | -0.597 | 0.10221 | -0.032 | -5.842
-14.5 | -0.599 | 0.09576 | -0.033 | -6.258
-14 | -0.599 | 0.0899 | -0.035 | -6.665
-13.5 | -0.597 | 0.08445 | -0.036 | -7.065
-13 | -0.592 | 0.0784 | -0.038 | -7.55
-12.5 | -0.585 | 0.07225 | -0.04 | -8.097
-12 | -0.577 | 0.065 | -0.043 | -8.873
-11.5 | -0.592 | 0.03994 | -0.054 | -14.832
-11 | -0.632 | 0.01437 | -0.064 | -43.995
-10.5 | -0.624 | 0.01173 | -0.068 | -53.232
-10 | -0.594 | 0.0111 | -0.069 | -53.487
-9.5 | -0.559 | 0.01065 | -0.07 | -52.502
-9 | -0.521 | 0.01032 | -0.071 | -50.429
-8.5 | -0.479 | 0.00993 | -0.072 | -48.181
-8 | -0.433 | 0.0096 | -0.073 | -45.111
-7.5 | -0.385 | 0.00954 | -0.074 | -40.335
-7 | -0.334 | 0.00926 | -0.075 | -36.008
-6.5 | -0.28 | 0.00903 | -0.076 | -31.003
-6 | -0.225 | 0.00855 | -0.077 | -26.259
-5.5 | -0.167 | 0.00839 | -0.078 | -19.92
-5 | -0.108 | 0.00797 | -0.079 | -13.619
-4.5 | -0.049 | 0.00794 | -0.08 | -6.142
-4 | 0.012 | 0.00789 | -0.081 | 1.489
-3.5 | 0.073 | 0.00773 | -0.083 | 9.424
-3 | 0.134 | 0.00761 | -0.084 | 17.656
-2.5 | 0.196 | 0.00753 | -0.085 | 26.061
-2 | 0.258 | 0.00599 | -0.086 | 43.096
-1.5 | 0.321 | 0.00603 | -0.087 | 53.253
-1 | 0.383 | 0.00604 | -0.088 | 63.389
-0.5 | 0.445 | 0.00602 | -0.089 | 73.876
0 | 0.51 | 0.00606 | -0.09 | 84.136
0.5 | 0.572 | 0.00613 | -0.091 | 93.252
1 | 0.634 | 0.00616 | -0.092 | 102.942
1.5 | 0.696 | 0.00626 | -0.094 | 111.318
2 | 0.759 | 0.0064 | -0.095 | 118.514
2.5 | 0.821 | 0.00671 | -0.096 | 122.31
3 | 0.883 | 0.00683 | -0.097 | 129.289
3.5 | 0.945 | 0.00694 | -0.098 | 136.163
4 | 1.007 | 0.00708 | -0.099 | 142.173
4.5 | 1.069 | 0.00671 | -0.1 | 159.314
5 | 1.124 | 0.00683 | -0.101 | 164.492
5.5 | 1.184 | 0.00699 | -0.102 | 169.501
6 | 1.244 | 0.00731 | -0.103 | 170.14
6.5 | 1.302 | 0.00758 | -0.104 | 171.758
7 | 1.358 | 0.00803 | -0.105 | 169.205
7.5 | 1.413 | 0.0098 | -0.106 | 144.18
8 | 1.467 | 0.01084 | -0.107 | 135.348
8.5 | 1.519 | 0.01348 | -0.108 | 112.723
9 | 1.533 | 0.01563 | -0.107 | 98.095
9.5 | 1.576 | 0.01665 | -0.108 | 94.673
10 | 1.615 | 0.01855 | -0.108 | 87.085
10.5 | 1.652 | 0.01962 | -0.109 | 84.205
11 | 1.685 | 0.02085 | -0.109 | 80.83
11.5 | 1.716 | 0.02199 | -0.11 | 78.003
12 | 1.742 | 0.02321 | -0.111 | 75.06
12.5 | 1.766 | 0.02449 | -0.111 | 72.082
13 | 1.785 | 0.02587 | -0.112 | 69.004
13.5 | 1.797 | 0.02725 | -0.113 | 65.929
14 | 1.799 | 0.02887 | -0.113 | 62.327
14.5 | 1.796 | 0.03047 | -0.114 | 58.95
15 | 1.787 | 0.03215 | -0.115 | 55.583
15.5 | 1.774 | 0.03395 | -0.115 | 52.25
16 | 1.755 | 0.03595 | -0.116 | 48.831
16.5 | 1.732 | 0.03821 | -0.117 | 45.319
17 | 1.704 | 0.04067 | -0.117 | 41.888
17.5 | 1.671 | 0.0431 | -0.118 | 38.777
18 | 1.636 | 0.04587 | -0.118 | 35.659
18.5 | 1.596 | 0.04918 | -0.119 | 32.462
19 | 1.555 | 0.05264 | -0.119 | 29.531

## 66. Re 4M Mach 0.00 (2)
BIGFOIL.COM POLAR EXPORT
GA 37A616
GA 37A616 |  |  |  | Cl Max: | 1.7174 | at alpha= | 20 | deg
XFOIL ncrit=9 |  |  |  | L/D Max: | 211.797 | at alpha= | 5.5 | deg
Re: | 4000000 |  |  | Cd Min: | 0.08043 | at alpha= | 20 | deg
Mach: | 0 |  |  | Cl=0 at alpha= | -4.1375 | deg
|  |  |  | @ Cl=0.1, Cd= | 0.0068728
|  |  |  | @ Cl=0.4, Cd= | 0.0054314
|  |  |  | @ Cl=0.6, Cd= | 0.0048478
alpha (deg) | Cl | Cd | Cm | Cl/Cd
-17.5 | -1.1452 | 0.0417 | -0.0932 | -27.4628
-17 | -1.1591 | 0.03354 | -0.0991 | -34.5587
-16.5 | -1.1575 | 0.02871 | -0.1008 | -40.317
-16 | -1.1457 | 0.02568 | -0.0999 | -44.6145
-15.5 | -1.1269 | 0.02351 | -0.0977 | -47.9328
-15 | -1.1024 | 0.02188 | -0.0949 | -50.3839
-14.5 | -1.0669 | 0.02048 | -0.0934 | -52.0947
-14 | -1.0271 | 0.0192 | -0.0921 | -53.4948
-13.5 | -0.9846 | 0.01806 | -0.0911 | -54.5183
-13 | -0.9423 | 0.01674 | -0.09 | -56.2903
-12.5 | -0.9029 | 0.01494 | -0.0885 | -60.4351
-12 | -0.8568 | 0.01377 | -0.0876 | -62.2222
-11.5 | -0.8072 | 0.01292 | -0.0871 | -62.4768
-11 | -0.7559 | 0.01225 | -0.0868 | -61.7061
-10.5 | -0.7033 | 0.01168 | -0.0867 | -60.214
-10 | -0.6502 | 0.01115 | -0.0865 | -58.3139
-9.5 | -0.5964 | 0.01067 | -0.0865 | -55.895
-9 | -0.5421 | 0.01025 | -0.0865 | -52.8878
-8.5 | -0.4872 | 0.00987 | -0.0866 | -49.3617
-8 | -0.4328 | 0.00941 | -0.0866 | -45.9936
-7.5 | -0.3785 | 0.00894 | -0.0866 | -42.3378
-7 | -0.3229 | 0.00858 | -0.0867 | -37.634
-6.5 | -0.2671 | 0.0083 | -0.087 | -32.1807
-6 | -0.2106 | 0.00804 | -0.0873 | -26.194
-5.5 | -0.1546 | 0.00773 | -0.0875 | -20
-5 | -0.0982 | 0.00752 | -0.0878 | -13.0585
-4.5 | -0.0414 | 0.0073 | -0.0881 | -5.6712
-4 | 0.0157 | 0.0071 | -0.0886 | 2.2113
-3.5 | 0.0727 | 0.00694 | -0.089 | 10.4755
-3 | 0.1296 | 0.0068 | -0.0894 | 19.0588
-2.5 | 0.1872 | 0.00663 | -0.09 | 28.2353
-2 | 0.2442 | 0.00644 | -0.0905 | 37.9193
-1.5 | 0.3006 | 0.00624 | -0.0908 | 48.1731
-1 | 0.3554 | 0.00587 | -0.091 | 60.5451
-0.5 | 0.4093 | 0.00534 | -0.0911 | 76.6479
0 | 0.4649 | 0.00506 | -0.0914 | 91.8775
0.5 | 0.5221 | 0.005 | -0.092 | 104.42
1 | 0.5786 | 0.00494 | -0.0925 | 117.1255
1.5 | 0.6343 | 0.0047 | -0.0928 | 134.9574
2 | 0.689 | 0.00448 | -0.0929 | 153.7946
2.5 | 0.7445 | 0.00445 | -0.0932 | 167.3034
3 | 0.8011 | 0.00444 | -0.0936 | 180.4279
3.5 | 0.8565 | 0.00447 | -0.0938 | 191.6107
4 | 0.9121 | 0.00452 | -0.0941 | 201.792
4.5 | 0.967 | 0.00466 | -0.0942 | 207.5107
5 | 1.0239 | 0.00487 | -0.0949 | 210.2464
5.5 | 1.0844 | 0.00512 | -0.0966 | 211.7969
6 | 1.1431 | 0.00546 | -0.0979 | 209.359
6.5 | 1.2007 | 0.00643 | -0.0996 | 186.7341
7 | 1.2343 | 0.00797 | -0.0966 | 154.8683
7.5 | 1.2622 | 0.00887 | -0.0919 | 142.2999
8 | 1.2908 | 0.00994 | -0.0877 | 129.8592
8.5 | 1.3132 | 0.01108 | -0.0825 | 118.5199
9 | 1.3384 | 0.01236 | -0.0785 | 108.2848
9.5 | 1.3653 | 0.01378 | -0.0752 | 99.0784
10 | 1.3943 | 0.01528 | -0.0727 | 91.25
10.5 | 1.4228 | 0.01696 | -0.0706 | 83.8915
11 | 1.4489 | 0.01893 | -0.0684 | 76.5399
11.5 | 1.4728 | 0.02113 | -0.0663 | 69.7018
12 | 1.4952 | 0.02347 | -0.0642 | 63.7069
12.5 | 1.5165 | 0.02594 | -0.0621 | 58.4618
13 | 1.5358 | 0.02856 | -0.06 | 53.7745
13.5 | 1.5536 | 0.03141 | -0.058 | 49.462
14 | 1.5731 | 0.03419 | -0.0563 | 46.0105
14.5 | 1.5888 | 0.03737 | -0.0545 | 42.5154
15 | 1.6079 | 0.04033 | -0.0531 | 39.8686
15.5 | 1.6247 | 0.04354 | -0.0517 | 37.3151
16 | 1.6389 | 0.04706 | -0.0503 | 34.8258
16.5 | 1.6499 | 0.05089 | -0.0489 | 32.4209
17 | 1.6657 | 0.05434 | -0.0479 | 30.6533
17.5 | 1.68 | 0.05798 | -0.0469 | 28.9755
18 | 1.6903 | 0.06203 | -0.046 | 27.2497
18.5 | 1.6981 | 0.06645 | -0.0451 | 25.5546
19 | 1.7028 | 0.07127 | -0.0444 | 23.8922
19.5 | 1.7098 | 0.07585 | -0.044 | 22.5419
20 | 1.7174 | 0.08043 | -0.0437 | 21.3527

## 67. Re 4M Mach 0.10 (1)
BIGFOIL.COM POLAR EXPORT
GA 37A616
GA 37A616 |  |  |  | Cl Max: | 1.793 | at alpha= | 13.5 | deg
JavaFoil+Calcfoil stall+Eppler ext transition |  |  |  | L/D Max: | 170.94 | at alpha= | 6.5 | deg
Re: | 4000000 |  |  | Cd Min: | 0.00602 | at alpha= | -1.5 | deg
Mach: | 0.1 |  |  | Cl=0 at alpha= | -4.0984 | deg
|  |  |  | @ Cl=0.1, Cd= | 0.0076577
|  |  |  | @ Cl=0.4, Cd= | 0.0060852
|  |  |  | @ Cl=0.6, Cd= | 0.0061623
alpha (deg) | Cl | Cd | Cm | Cl/Cd
-15.5 | -0.565 | 0.10877 | -0.031 | -5.191
-15 | -0.571 | 0.10367 | -0.032 | -5.512
-14.5 | -0.576 | 0.09726 | -0.033 | -5.927
-14 | -0.579 | 0.0914 | -0.034 | -6.332
-13.5 | -0.579 | 0.08603 | -0.035 | -6.729
-13 | -0.577 | 0.07959 | -0.037 | -7.249
-12.5 | -0.571 | 0.07441 | -0.039 | -7.676
-12 | -0.564 | 0.06818 | -0.041 | -8.268
-11.5 | -0.557 | 0.05879 | -0.045 | -9.481
-11 | -0.603 | 0.02065 | -0.062 | -29.174
-10.5 | -0.614 | 0.01257 | -0.067 | -48.837
-10 | -0.59 | 0.01119 | -0.069 | -52.741
-9.5 | -0.557 | 0.01078 | -0.07 | -51.652
-9 | -0.52 | 0.01035 | -0.071 | -50.212
-8.5 | -0.478 | 0.00998 | -0.072 | -47.912
-8 | -0.433 | 0.00971 | -0.073 | -44.64
-7.5 | -0.385 | 0.00963 | -0.074 | -40.006
-7 | -0.334 | 0.00927 | -0.075 | -36.088
-6.5 | -0.281 | 0.00902 | -0.076 | -31.135
-6 | -0.225 | 0.00875 | -0.078 | -25.759
-5.5 | -0.168 | 0.00838 | -0.079 | -20.041
-5 | -0.109 | 0.00802 | -0.08 | -13.591
-4.5 | -0.049 | 0.00803 | -0.081 | -6.102
-4 | 0.012 | 0.00784 | -0.082 | 1.506
-3.5 | 0.073 | 0.00771 | -0.083 | 9.496
-3 | 0.135 | 0.00759 | -0.084 | 17.788
-2.5 | 0.197 | 0.00751 | -0.085 | 26.261
-2 | 0.26 | 0.00605 | -0.086 | 42.897
-1.5 | 0.323 | 0.00602 | -0.087 | 53.594
-1 | 0.385 | 0.00609 | -0.088 | 63.126
-0.5 | 0.447 | 0.00607 | -0.09 | 73.622
0 | 0.512 | 0.00611 | -0.091 | 83.909
0.5 | 0.575 | 0.00613 | -0.092 | 93.762
1 | 0.637 | 0.00621 | -0.093 | 102.638
1.5 | 0.7 | 0.00631 | -0.094 | 110.911
2 | 0.762 | 0.00641 | -0.095 | 119.001
2.5 | 0.825 | 0.00673 | -0.096 | 122.524
3 | 0.887 | 0.00688 | -0.097 | 128.968
3.5 | 0.949 | 0.00695 | -0.098 | 136.698
4 | 1.012 | 0.00711 | -0.099 | 142.254
4.5 | 1.074 | 0.00675 | -0.101 | 159.172
5 | 1.13 | 0.00683 | -0.102 | 165.363
5.5 | 1.19 | 0.00702 | -0.103 | 169.445
6 | 1.25 | 0.00738 | -0.104 | 169.435
6.5 | 1.308 | 0.00765 | -0.105 | 170.94
7 | 1.365 | 0.00856 | -0.106 | 159.453
7.5 | 1.42 | 0.00991 | -0.107 | 143.34
8 | 1.474 | 0.01099 | -0.108 | 134.056
8.5 | 1.495 | 0.01445 | -0.107 | 103.396
9 | 1.538 | 0.01586 | -0.107 | 97.023
9.5 | 1.582 | 0.01689 | -0.108 | 93.653
10 | 1.62 | 0.01893 | -0.108 | 85.551
10.5 | 1.656 | 0.01994 | -0.109 | 83.044
11 | 1.688 | 0.02118 | -0.11 | 79.73
11.5 | 1.718 | 0.02235 | -0.111 | 76.854
12 | 1.743 | 0.02361 | -0.111 | 73.851
12.5 | 1.765 | 0.02483 | -0.112 | 71.095
13 | 1.783 | 0.02635 | -0.113 | 67.68
13.5 | 1.793 | 0.02778 | -0.113 | 64.523
14 | 1.792 | 0.02944 | -0.114 | 60.869
14.5 | 1.785 | 0.03111 | -0.114 | 57.395
15 | 1.773 | 0.03281 | -0.115 | 54.051
15.5 | 1.755 | 0.03485 | -0.116 | 50.376
16 | 1.732 | 0.03689 | -0.116 | 46.954
16.5 | 1.703 | 0.03931 | -0.117 | 43.331
17 | 1.67 | 0.04198 | -0.117 | 39.785
17.5 | 1.632 | 0.04456 | -0.118 | 36.628
18 | 1.59 | 0.04774 | -0.118 | 33.317
18.5 | 1.545 | 0.05116 | -0.119 | 30.208

## 68. Re 4M Mach 0.10 (2)
BIGFOIL.COM POLAR EXPORT
GA 37A616
GA 37A616 |  |  |  | Cl Max: | 1.7115 | at alpha= | 20 | deg
XFOIL ncrit=9 |  |  |  | L/D Max: | 212.335 | at alpha= | 5.5 | deg
Re: | 4000000 |  |  | Cd Min: | 0.08326 | at alpha= | 20 | deg
Mach: | 0.1 |  |  | Cl=0 at alpha= | -4.1374 | deg
|  |  |  | @ Cl=0.1, Cd= | 0.0068945
|  |  |  | @ Cl=0.4, Cd= | 0.0054773
|  |  |  | @ Cl=0.6, Cd= | 0.004874
alpha (deg) | Cl | Cd | Cm | Cl/Cd
-17 | -1.0496 | 0.05131 | -0.0875 | -20.4561
-16.5 | -1.0968 | 0.03689 | -0.0994 | -29.7316
-16 | -1.1033 | 0.03047 | -0.103 | -36.2094
-15.5 | -1.0975 | 0.02665 | -0.1027 | -41.182
-15 | -1.0827 | 0.02407 | -0.1004 | -44.9813
-14.5 | -1.0594 | 0.02225 | -0.0974 | -47.6135
-14 | -1.0244 | 0.02064 | -0.0957 | -49.6318
-13.5 | -0.9847 | 0.01923 | -0.0942 | -51.2064
-13 | -0.9416 | 0.01798 | -0.0931 | -52.3693
-12.5 | -0.9029 | 0.01611 | -0.0914 | -56.0459
-12 | -0.8605 | 0.01448 | -0.09 | -59.4268
-11.5 | -0.8121 | 0.0134 | -0.0891 | -60.6045
-11 | -0.7611 | 0.0126 | -0.0886 | -60.4048
-10.5 | -0.7084 | 0.01195 | -0.0882 | -59.2803
-10 | -0.6551 | 0.01138 | -0.0879 | -57.5659
-9.5 | -0.6009 | 0.01084 | -0.0878 | -55.4336
-9 | -0.5463 | 0.01038 | -0.0877 | -52.6301
-8.5 | -0.4909 | 0.00997 | -0.0877 | -49.2377
-8 | -0.4351 | 0.00962 | -0.0877 | -45.2287
-7.5 | -0.3812 | 0.00902 | -0.0875 | -42.2616
-7 | -0.3252 | 0.00864 | -0.0876 | -37.6389
-6.5 | -0.269 | 0.00835 | -0.0877 | -32.2156
-6 | -0.2122 | 0.00807 | -0.088 | -26.2949
-5.5 | -0.1557 | 0.00777 | -0.0882 | -20.0386
-5 | -0.0989 | 0.00755 | -0.0884 | -13.0993
-4.5 | -0.0417 | 0.00732 | -0.0888 | -5.6967
-4 | 0.0158 | 0.00712 | -0.0892 | 2.2191
-3.5 | 0.0731 | 0.00696 | -0.0896 | 10.5029
-3 | 0.1306 | 0.00682 | -0.09 | 19.1496
-2.5 | 0.1885 | 0.00664 | -0.0905 | 28.3886
-2 | 0.2458 | 0.00646 | -0.091 | 38.0495
-1.5 | 0.3025 | 0.00625 | -0.0913 | 48.4
-1 | 0.3578 | 0.00589 | -0.0915 | 60.747
-0.5 | 0.412 | 0.00536 | -0.0916 | 76.8657
0 | 0.4678 | 0.00507 | -0.0919 | 92.2682
0.5 | 0.5252 | 0.00502 | -0.0925 | 104.6215
1 | 0.5822 | 0.00495 | -0.093 | 117.6162
1.5 | 0.6384 | 0.00471 | -0.0933 | 135.5414
2 | 0.6934 | 0.0045 | -0.0934 | 154.0889
2.5 | 0.7491 | 0.00447 | -0.0936 | 167.5839
3 | 0.8061 | 0.00446 | -0.0941 | 180.7399
3.5 | 0.8619 | 0.0045 | -0.0943 | 191.5333
4 | 0.918 | 0.00454 | -0.0946 | 202.2026
4.5 | 0.9732 | 0.00467 | -0.0947 | 208.394
5 | 1.0304 | 0.00489 | -0.0954 | 210.7157
5.5 | 1.0914 | 0.00514 | -0.097 | 212.3346
6 | 1.1507 | 0.00549 | -0.0984 | 209.5993
6.5 | 1.2085 | 0.00648 | -0.1 | 186.4969
7 | 1.2398 | 0.00803 | -0.0965 | 154.396
7.5 | 1.2677 | 0.00896 | -0.0916 | 141.4844
8 | 1.2941 | 0.01005 | -0.0869 | 128.7662
8.5 | 1.3161 | 0.01127 | -0.0817 | 116.7791
9 | 1.3413 | 0.01262 | -0.0777 | 106.2837
9.5 | 1.3673 | 0.01417 | -0.0744 | 96.4926
10 | 1.3964 | 0.01576 | -0.072 | 88.6041
10.5 | 1.4244 | 0.01757 | -0.0698 | 81.07
11 | 1.4496 | 0.01967 | -0.0676 | 73.696
11.5 | 1.4727 | 0.02199 | -0.0654 | 66.9714
12 | 1.494 | 0.02448 | -0.0632 | 61.0294
12.5 | 1.5149 | 0.02702 | -0.061 | 56.0659
13 | 1.5346 | 0.02968 | -0.0589 | 51.7049
13.5 | 1.5524 | 0.03262 | -0.0569 | 47.5904
14 | 1.5709 | 0.03556 | -0.0551 | 44.176
14.5 | 1.5866 | 0.03883 | -0.0533 | 40.8602
15 | 1.6057 | 0.04185 | -0.0519 | 38.368
15.5 | 1.6224 | 0.04515 | -0.0505 | 35.9336
16 | 1.6362 | 0.04877 | -0.049 | 33.5493
16.5 | 1.6483 | 0.05259 | -0.0476 | 31.3425
17 | 1.6627 | 0.05628 | -0.0466 | 29.5434
17.5 | 1.6747 | 0.06024 | -0.0456 | 27.8005
18 | 1.6844 | 0.06447 | -0.0447 | 26.1269
18.5 | 1.6916 | 0.06903 | -0.0438 | 24.5053
19 | 1.6969 | 0.07383 | -0.0431 | 22.9839
19.5 | 1.7058 | 0.07832 | -0.0427 | 21.7799
20 | 1.7115 | 0.08326 | -0.0425 | 20.5561

## 69. Re 4M Mach 0.25 (1)
BIGFOIL.COM POLAR EXPORT
GA 37A616
GA 37A616 |  |  |  | Cl Max: | 1.756 | at alpha= | 13 | deg
JavaFoil+Calcfoil stall+Eppler ext transition |  |  |  | L/D Max: | 173.529 | at alpha= | 6 | deg
Re: | 4000000 |  |  | Cd Min: | 0.00608 | at alpha= | -1.5 | deg
Mach: | 0.25 |  |  | Cl=0 at alpha= | -4.0968 | deg
|  |  |  | @ Cl=0.1, Cd= | 0.0077631
|  |  |  | @ Cl=0.4, Cd= | 0.0061577
|  |  |  | @ Cl=0.6, Cd= | 0.0062127
alpha (deg) | Cl | Cd | Cm | Cl/Cd
-14.5 | -0.371 | 0.1053 | -0.031 | -3.525
-14 | -0.401 | 0.0998 | -0.031 | -4.019
-13.5 | -0.426 | 0.09517 | -0.031 | -4.48
-13 | -0.448 | 0.08858 | -0.033 | -5.054
-12.5 | -0.464 | 0.08297 | -0.034 | -5.589
-12 | -0.474 | 0.07705 | -0.036 | -6.156
-11.5 | -0.479 | 0.07206 | -0.037 | -6.652
-11 | -0.48 | 0.06521 | -0.04 | -7.359
-10.5 | -0.475 | 0.06013 | -0.043 | -7.892
-10 | -0.469 | 0.05089 | -0.049 | -9.207
-9.5 | -0.529 | 0.01251 | -0.071 | -42.274
-9 | -0.508 | 0.01082 | -0.073 | -46.925
-8.5 | -0.473 | 0.01041 | -0.074 | -45.401
-8 | -0.432 | 0.00996 | -0.075 | -43.394
-7.5 | -0.387 | 0.00993 | -0.076 | -39.005
-7 | -0.338 | 0.00955 | -0.077 | -35.376
-6.5 | -0.285 | 0.0093 | -0.079 | -30.677
-6 | -0.23 | 0.00875 | -0.08 | -26.228
-5.5 | -0.171 | 0.00877 | -0.081 | -19.551
-5 | -0.111 | 0.00829 | -0.082 | -13.437
-4.5 | -0.05 | 0.00809 | -0.083 | -6.198
-4 | 0.012 | 0.00784 | -0.084 | 1.544
-3.5 | 0.075 | 0.00781 | -0.085 | 9.618
-3 | 0.139 | 0.00769 | -0.086 | 18.022
-2.5 | 0.202 | 0.0076 | -0.088 | 26.643
-2 | 0.267 | 0.00752 | -0.089 | 35.44
-1.5 | 0.331 | 0.00608 | -0.09 | 54.455
-1 | 0.395 | 0.00616 | -0.091 | 64.16
-0.5 | 0.459 | 0.00613 | -0.092 | 74.842
0 | 0.527 | 0.00613 | -0.093 | 85.969
0.5 | 0.591 | 0.0062 | -0.094 | 95.264
1 | 0.655 | 0.00629 | -0.095 | 104.192
1.5 | 0.719 | 0.0064 | -0.097 | 112.396
2 | 0.783 | 0.0065 | -0.098 | 120.611
2.5 | 0.848 | 0.00689 | -0.099 | 123.086
3 | 0.912 | 0.007 | -0.1 | 130.157
3.5 | 0.976 | 0.00712 | -0.101 | 137.103
4 | 1.04 | 0.00724 | -0.102 | 143.694
4.5 | 1.104 | 0.0069 | -0.103 | 159.991
5 | 1.16 | 0.00704 | -0.104 | 164.901
5.5 | 1.222 | 0.00722 | -0.106 | 169.382
6 | 1.283 | 0.0074 | -0.107 | 173.529
6.5 | 1.342 | 0.00798 | -0.108 | 168.336
7 | 1.4 | 0.00921 | -0.109 | 152.065
7.5 | 1.456 | 0.01055 | -0.11 | 137.948
8 | 1.51 | 0.01214 | -0.111 | 124.307
8.5 | 1.521 | 0.01605 | -0.109 | 94.808
9 | 1.565 | 0.01718 | -0.11 | 91.098
9.5 | 1.604 | 0.0194 | -0.11 | 82.643
10 | 1.641 | 0.02041 | -0.111 | 80.43
10.5 | 1.673 | 0.02172 | -0.112 | 77.028
11 | 1.7 | 0.02308 | -0.112 | 73.664
11.5 | 1.723 | 0.02452 | -0.113 | 70.271
12 | 1.74 | 0.02596 | -0.114 | 67.033
12.5 | 1.751 | 0.02745 | -0.114 | 63.802
13 | 1.756 | 0.02921 | -0.115 | 60.13
13.5 | 1.748 | 0.03103 | -0.116 | 56.334
14 | 1.725 | 0.03295 | -0.116 | 52.346
14.5 | 1.692 | 0.03501 | -0.117 | 48.335
15 | 1.649 | 0.03736 | -0.118 | 44.153
15.5 | 1.596 | 0.04021 | -0.118 | 39.679
16 | 1.533 | 0.04313 | -0.119 | 35.546
16.5 | 1.461 | 0.04673 | -0.119 | 31.269
17 | 1.38 | 0.05086 | -0.119 | 27.142
17.5 | 1.291 | 0.05641 | -0.119 | 22.881
18 | 1.192 | 0.06423 | -0.119 | 18.552

## 70. Re 4M Mach 0.25 (2)
BIGFOIL.COM POLAR EXPORT
GA 37A616
GA 37A616 |  |  |  | Cl Max: | 1.6682 | at alpha= | 19.5 | deg
XFOIL ncrit=9 |  |  |  | L/D Max: | 213.648 | at alpha= | 5.5 | deg
Re: | 4000000 |  |  | Cd Min: | 0.11509 | at alpha= | -13.5 | deg
Mach: | 0.25 |  |  | Cl=0 at alpha= | -4.1366 | deg
|  |  |  | @ Cl=0.1, Cd= | 0.0069862
|  |  |  | @ Cl=0.4, Cd= | 0.0057088
|  |  |  | @ Cl=0.6, Cd= | 0.0050148
alpha (deg) | Cl | Cd | Cm | Cl/Cd
-14 | -0.4693 | 0.10957 | -0.0555 | -4.2831
-13.5 | -0.3981 | 0.11509 | -0.0531 | -3.459
-13 | -0.7758 | 0.03801 | -0.107 | -20.4104
-12.5 | -0.809 | 0.02943 | -0.1106 | -27.489
-12 | -0.8128 | 0.02485 | -0.107 | -32.7082
-11.5 | -0.8109 | 0.01915 | -0.1029 | -42.3446
-11 | -0.7747 | 0.0164 | -0.1004 | -47.2378
-10.5 | -0.7275 | 0.01469 | -0.0985 | -49.5235
-10 | -0.676 | 0.01342 | -0.0971 | -50.3726
-9.5 | -0.622 | 0.01239 | -0.0959 | -50.2018
-9 | -0.5667 | 0.01154 | -0.0949 | -49.1075
-8.5 | -0.5102 | 0.0108 | -0.0941 | -47.2407
-7.5 | -0.3941 | 0.00979 | -0.0931 | -40.2554
-7 | -0.338 | 0.00908 | -0.0924 | -37.2247
-6.5 | -0.2796 | 0.00866 | -0.0922 | -32.2864
-6 | -0.2206 | 0.0083 | -0.0921 | -26.5783
-5.5 | -0.1615 | 0.00803 | -0.092 | -20.1121
-5 | -0.1028 | 0.00769 | -0.092 | -13.368
-4.5 | -0.0431 | 0.00746 | -0.0922 | -5.7775
-4 | 0.0162 | 0.00723 | -0.0924 | 2.2407
-3.5 | 0.0754 | 0.00706 | -0.0926 | 10.6799
-3 | 0.1354 | 0.00688 | -0.0931 | 19.6802
-2.5 | 0.1953 | 0.00672 | -0.0935 | 29.0625
-2 | 0.2544 | 0.00656 | -0.0939 | 38.7805
-1.5 | 0.313 | 0.00637 | -0.0942 | 49.1366
-1 | 0.3709 | 0.00598 | -0.0945 | 62.0234
-0.5 | 0.4267 | 0.00546 | -0.0945 | 78.1502
0 | 0.4836 | 0.00515 | -0.0947 | 93.9029
0.5 | 0.5426 | 0.00512 | -0.0951 | 105.9766
1 | 0.6026 | 0.00501 | -0.0958 | 120.2794
1.5 | 0.6605 | 0.0048 | -0.0962 | 137.6042
2 | 0.7172 | 0.00461 | -0.0962 | 155.5748
2.5 | 0.7753 | 0.00459 | -0.0965 | 168.9107
3 | 0.8343 | 0.00456 | -0.0969 | 182.9605
3.5 | 0.8918 | 0.00461 | -0.097 | 193.449
4 | 0.9502 | 0.00464 | -0.0972 | 204.7845
4.5 | 1.0076 | 0.00477 | -0.0973 | 211.2369
5 | 1.0668 | 0.005 | -0.0978 | 213.36
5.5 | 1.1302 | 0.00529 | -0.0993 | 213.6484
6 | 1.193 | 0.00564 | -0.1008 | 211.5248
6.5 | 1.2512 | 0.00676 | -0.102 | 185.0888
7 | 1.2699 | 0.00834 | -0.0953 | 152.2662
7.5 | 1.293 | 0.0095 | -0.0893 | 136.1053
8 | 1.3127 | 0.01083 | -0.0832 | 121.2096
8.5 | 1.3327 | 0.01254 | -0.078 | 106.2759
9 | 1.355 | 0.01452 | -0.0741 | 93.3196
9.5 | 1.3793 | 0.0167 | -0.0711 | 82.5928
10 | 1.4045 | 0.01901 | -0.0685 | 73.8822
10.5 | 1.4284 | 0.02149 | -0.0659 | 66.4681
11 | 1.4506 | 0.02409 | -0.0633 | 60.2159
11.5 | 1.4697 | 0.02698 | -0.0607 | 54.4737
12 | 1.4881 | 0.02995 | -0.0581 | 49.6861
12.5 | 1.5066 | 0.03305 | -0.0557 | 45.5855
13 | 1.5231 | 0.03639 | -0.0534 | 41.8549
13.5 | 1.5429 | 0.03959 | -0.0514 | 38.972
14 | 1.5587 | 0.04315 | -0.0494 | 36.1228
14.5 | 1.576 | 0.04669 | -0.0476 | 33.7546
15 | 1.5927 | 0.05033 | -0.0459 | 31.6451
15.5 | 1.6056 | 0.05438 | -0.0443 | 29.5256
16 | 1.6159 | 0.05877 | -0.0427 | 27.4953
16.5 | 1.6292 | 0.06293 | -0.0414 | 25.8891
17 | 1.6406 | 0.06736 | -0.0403 | 24.3557
17.5 | 1.6494 | 0.07213 | -0.0392 | 22.867
18 | 1.6534 | 0.07742 | -0.0383 | 21.3562
18.5 | 1.6593 | 0.08267 | -0.0377 | 20.0714
19 | 1.6657 | 0.08796 | -0.0374 | 18.937
19.5 | 1.6682 | 0.0937 | -0.0373 | 17.8036
20 | 1.6669 | 0.10004 | -0.0376 | 16.6623

## 71. Re 4M Mach 0.50 (1)
BIGFOIL.COM POLAR EXPORT
GA 37A616
GA 37A616 |  |  |  | Cl Max: | 1.629 | at alpha= | 9 | deg
JavaFoil+Calcfoil stall+Eppler ext transition |  |  |  | L/D Max: | 161.234 | at alpha= | 5 | deg
Re: | 4000000 |  |  | Cd Min: | 0.0064 | at alpha= | -1.5 | deg
Mach: | 0.5 |  |  | Cl=0 at alpha= | -4.0956 | deg
|  |  |  | @ Cl=0.1, Cd= | 0.0080817
|  |  |  | @ Cl=0.4, Cd= | 0.0064167
|  |  |  | @ Cl=0.6, Cd= | 0.0064568
alpha (deg) | Cl | Cd | Cm | Cl/Cd
-20 | -0.902 | 0.16649 | -0.034 | -5.416
-19.5 | -0.874 | 0.16085 | -0.035 | -5.436
-19 | -0.847 | 0.15263 | -0.035 | -5.548
-18.5 | -0.821 | 0.15739 | -0.036 | -5.213
-18 | -0.793 | 0.1487 | -0.037 | -5.334
-17.5 | -0.765 | 0.1416 | -0.037 | -5.402
-17 | -0.736 | 0.13735 | -0.037 | -5.36
-16.5 | -0.707 | 0.13156 | -0.037 | -5.372
-16 | -0.678 | 0.12704 | -0.036 | -5.336
-15.5 | -0.65 | 0.11977 | -0.037 | -5.426
-15 | -0.622 | 0.11708 | -0.037 | -5.311
-14.5 | -0.594 | 0.11241 | -0.037 | -5.28
-14 | -0.565 | 0.11015 | -0.038 | -5.133
-13.5 | -0.537 | 0.10423 | -0.038 | -5.154
-13 | -0.509 | 0.10079 | -0.039 | -5.05
-12.5 | -0.481 | 0.09452 | -0.039 | -5.086
-12 | -0.451 | 0.09082 | -0.036 | -4.963
-11.5 | -0.423 | 0.08719 | -0.037 | -4.846
-11 | -0.394 | 0.08668 | -0.037 | -4.548
-10.5 | -0.366 | 0.08287 | -0.038 | -4.416
-10 | -0.338 | 0.07929 | -0.038 | -4.258
-9.5 | -0.311 | 0.05921 | -0.044 | -5.25
-9 | -0.281 | 0.06279 | -0.039 | -4.469
-8.5 | -0.253 | 0.05532 | -0.043 | -4.572
-8 | -0.225 | 0.05017 | -0.047 | -4.488
-7.5 | -0.196 | 0.04949 | -0.044 | -3.953
-7 | -0.167 | 0.04678 | -0.044 | -3.568
-6.5 | -0.209 | 0.04281 | -0.047 | -4.877
-6 | -0.232 | 0.01007 | -0.089 | -22.992
-5.5 | -0.181 | 0.00965 | -0.09 | -18.727
-5 | -0.12 | 0.00839 | -0.092 | -14.324
-4.5 | -0.055 | 0.00838 | -0.093 | -6.542
-4 | 0.013 | 0.0084 | -0.094 | 1.586
-3.5 | 0.083 | 0.00812 | -0.095 | 10.246
-3 | 0.154 | 0.00796 | -0.097 | 19.372
-2.5 | 0.226 | 0.00801 | -0.098 | 28.163
-2 | 0.297 | 0.00791 | -0.099 | 37.574
-1.5 | 0.37 | 0.0064 | -0.1 | 57.817
-1 | 0.442 | 0.00644 | -0.102 | 68.594
-0.5 | 0.513 | 0.00641 | -0.103 | 80
0 | 0.589 | 0.00644 | -0.104 | 91.347
0.5 | 0.661 | 0.00655 | -0.105 | 100.867
1 | 0.732 | 0.0067 | -0.107 | 109.269
1.5 | 0.804 | 0.00682 | -0.108 | 117.972
2 | 0.876 | 0.00701 | -0.109 | 124.944
2.5 | 0.948 | 0.00749 | -0.11 | 126.461
3 | 1.019 | 0.0077 | -0.112 | 132.43
3.5 | 1.091 | 0.00786 | -0.113 | 138.719
4 | 1.162 | 0.00808 | -0.114 | 143.858
4.5 | 1.234 | 0.00784 | -0.115 | 157.305
5 | 1.293 | 0.00802 | -0.117 | 161.234
5.5 | 1.361 | 0.00856 | -0.118 | 159.129
6 | 1.428 | 0.00912 | -0.119 | 156.474
6.5 | 1.49 | 0.01114 | -0.12 | 133.758
7 | 1.508 | 0.01376 | -0.118 | 109.577
7.5 | 1.544 | 0.018 | -0.118 | 85.803
8 | 1.581 | 0.02082 | -0.119 | 75.931
8.5 | 1.61 | 0.024 | -0.119 | 67.088
9 | 1.629 | 0.02598 | -0.12 | 62.676
9.5 | 1.627 | 0.02819 | -0.121 | 57.72
10 | 1.594 | 0.03062 | -0.121 | 52.034
10.5 | 1.459 | 0.03377 | -0.122 | 43.206
11 | 1.009 | 0.03694 | -0.123 | 27.307
11.5 | 1.039 | 0.03931 | -0.123 | 26.433
12 | 1.061 | 0.04598 | -0.123 | 23.075
12.5 | 0.944 | 0.09754 | -0.064 | 9.678
13 | 1.107 | 0.05678 | -0.122 | 19.497
13.5 | 1.13 | 0.06463 | -0.122 | 17.49
14 | 1.033 | 0.11418 | -0.076 | 9.045

## 72. Re 4M Mach 0.50 (2)
BIGFOIL.COM POLAR EXPORT
GA 37A616
GA 37A616 |  |  |  | Cl Max: | 1.5157 | at alpha= | 15 | deg
XFOIL ncrit=9 |  |  |  | L/D Max: | 219.287 | at alpha= | 5 | deg
Re: | 4000000 |  |  | Cd Min: | 0.2489 | at alpha= | -20 | deg
Mach: | 0.5 |  |  | Cl=0 at alpha= | -4.1351 | deg
|  |  |  | @ Cl=0.1, Cd= | 0.0074785
|  |  |  | @ Cl=0.4, Cd= | 0.0066102
|  |  |  | @ Cl=0.6, Cd= | 0.0054501
alpha (deg) | Cl | Cd | Cm | Cl/Cd
-20 | -0.5201 | 0.2489 | 0.0038 | -2.0896
-19.5 | -0.4964 | 0.24067 | -0.0014 | -2.0626
-19 | -0.4734 | 0.2326 | -0.0065 | -2.0353
-18.5 | -0.4508 | 0.22457 | -0.0115 | -2.0074
-18 | -0.2075 | 0.168 | -0.0464 | -1.2351
-17.5 | -0.1915 | 0.16372 | -0.0494 | -1.1697
-17 | -0.3854 | 0.20155 | -0.0255 | -1.9122
-16.5 | -0.3622 | 0.19476 | -0.0299 | -1.8597
-16 | -0.3397 | 0.18768 | -0.0342 | -1.81
-15.5 | -0.319 | 0.17939 | -0.0387 | -1.7782
-15 | -0.2996 | 0.17151 | -0.0429 | -1.7468
-14.5 | -0.2801 | 0.16469 | -0.0466 | -1.7008
-14 | -0.2634 | 0.15649 | -0.0507 | -1.6832
-13.5 | -0.2466 | 0.14869 | -0.0545 | -1.6585
-13 | -0.2317 | 0.14072 | -0.0583 | -1.6465
-12.5 | -0.2179 | 0.1327 | -0.062 | -1.642
-12 | -0.2064 | 0.12465 | -0.0657 | -1.6558
-11.5 | -0.197 | 0.11623 | -0.0695 | -1.6949
-11 | -0.1908 | 0.10762 | -0.0734 | -1.7729
-10.5 | -0.1891 | 0.09857 | -0.0778 | -1.9184
-10 | -0.1809 | 0.09095 | -0.0818 | -1.989
-9.5 | -0.1755 | 0.08302 | -0.0862 | -2.1139
-9 | -0.1764 | 0.07417 | -0.0915 | -2.3783
-8.5 | -0.1852 | 0.06402 | -0.0985 | -2.8928
-8 | -0.2007 | 0.05064 | -0.1117 | -3.9633
-7.5 | -0.2298 | 0.03833 | -0.1242 | -5.9953
-7 | -0.2508 | 0.02853 | -0.1249 | -8.7907
-6.5 | -0.2698 | 0.01742 | -0.1206 | -15.4879
-6 | -0.2375 | 0.01214 | -0.116 | -19.5634
-5.5 | -0.1816 | 0.00994 | -0.1126 | -18.2696
-5 | -0.1177 | 0.00892 | -0.1102 | -13.1951
-4.5 | -0.0497 | 0.0083 | -0.1088 | -5.988
-4 | 0.0184 | 0.00781 | -0.1078 | 2.356
-3.5 | 0.0871 | 0.00752 | -0.1071 | 11.5824
-3 | 0.1555 | 0.0073 | -0.1068 | 21.3014
-2.5 | 0.2248 | 0.00708 | -0.1068 | 31.7514
-2 | 0.2937 | 0.00692 | -0.1069 | 42.4422
-1.5 | 0.3615 | 0.00675 | -0.107 | 53.5556
-1 | 0.4276 | 0.00651 | -0.107 | 65.6836
-0.5 | 0.4921 | 0.00601 | -0.107 | 81.8802
0 | 0.5549 | 0.00547 | -0.1067 | 101.4442
0.5 | 0.623 | 0.00544 | -0.1072 | 114.5221
1 | 0.6908 | 0.00544 | -0.1076 | 126.9853
1.5 | 0.7587 | 0.0053 | -0.1081 | 143.1509
2 | 0.825 | 0.00513 | -0.1082 | 160.8187
2.5 | 0.8918 | 0.00512 | -0.1083 | 174.1797
3 | 0.9599 | 0.00512 | -0.1085 | 187.4805
3.5 | 1.0275 | 0.00515 | -0.1085 | 199.5146
4 | 1.0941 | 0.00524 | -0.1081 | 208.7977
4.5 | 1.1603 | 0.00538 | -0.1074 | 215.6691
5 | 1.2302 | 0.00561 | -0.1074 | 219.287
5.5 | 1.3051 | 0.00605 | -0.1085 | 215.719
6.5 | 1.406 | 0.00777 | -0.1016 | 180.9524
7 | 1.3963 | 0.01034 | -0.0895 | 135.0387
8 | 1.3767 | 0.01942 | -0.0743 | 70.8908
8.5 | 1.3707 | 0.02425 | -0.0683 | 56.5237
9 | 1.368 | 0.02895 | -0.0628 | 47.2539
9.5 | 1.3733 | 0.0334 | -0.0582 | 41.1168
10 | 1.3869 | 0.0375 | -0.0545 | 36.984
10.5 | 1.4008 | 0.04172 | -0.0509 | 33.5762
11 | 1.4161 | 0.04595 | -0.0476 | 30.8183
11.5 | 1.4303 | 0.05043 | -0.0444 | 28.3621
12 | 1.4466 | 0.05485 | -0.0415 | 26.3737
12.5 | 1.4645 | 0.05933 | -0.0388 | 24.684
13 | 1.4791 | 0.06417 | -0.0362 | 23.0497
13.5 | 1.4946 | 0.06911 | -0.0338 | 21.6264
14 | 1.5065 | 0.0745 | -0.0316 | 20.2215
14.5 | 1.513 | 0.08047 | -0.0296 | 18.802
15 | 1.5157 | 0.08704 | -0.0281 | 17.4138
15.5 | 1.5135 | 0.09423 | -0.027 | 16.0618
16 | 1.5057 | 0.10225 | -0.0267 | 14.7257
16.5 | 1.4927 | 0.11104 | -0.0272 | 13.4429
17 | 1.4736 | 0.12084 | -0.029 | 12.1946
17.5 | 1.4498 | 0.13162 | -0.0322 | 11.015
18 | 1.4247 | 0.14301 | -0.0367 | 9.9622
18.5 | 1.4004 | 0.15499 | -0.0426 | 9.0354
19 | 1.3776 | 0.16731 | -0.0496 | 8.2338
19.5 | 1.3556 | 0.18011 | -0.0578 | 7.5265
20 | 1.3327 | 0.19379 | -0.0671 | 6.877

## 73. Re 5M Mach 0.00 (1)
BIGFOIL.COM POLAR EXPORT
GA 37A616
GA 37A616 |  |  |  | Cl Max: | 1.803 | at alpha= | 14 | deg
JavaFoil+Calcfoil stall+Eppler ext transition |  |  |  | L/D Max: | 168.113 | at alpha= | 6 | deg
Re: | 5000000 |  |  | Cd Min: | 0.00584 | at alpha= | -0.5 | deg
Mach: | 0 |  |  | Cl=0 at alpha= | -4.0984 | deg
|  |  |  | @ Cl=0.1, Cd= | 0.0074157
|  |  |  | @ Cl=0.4, Cd= | 0.0058545
|  |  |  | @ Cl=0.6, Cd= | 0.0060006
alpha (deg) | Cl | Cd | Cm | Cl/Cd
-16 | -0.589 | 0.11178 | -0.031 | -5.265
-15.5 | -0.594 | 0.10593 | -0.032 | -5.609
-15 | -0.598 | 0.10003 | -0.033 | -5.976
-14.5 | -0.601 | 0.09286 | -0.035 | -6.473
-14 | -0.601 | 0.08715 | -0.036 | -6.896
-13.5 | -0.598 | 0.08196 | -0.037 | -7.3
-13 | -0.595 | 0.07468 | -0.04 | -7.972
-12.5 | -0.592 | 0.06555 | -0.043 | -9.028
-12 | -0.594 | 0.05135 | -0.049 | -11.57
-11.5 | -0.643 | 0.01719 | -0.062 | -37.419
-11 | -0.645 | 0.0126 | -0.066 | -51.183
-10.5 | -0.624 | 0.01121 | -0.068 | -55.711
-10 | -0.594 | 0.0107 | -0.069 | -55.476
-9.5 | -0.559 | 0.0103 | -0.07 | -54.283
-9 | -0.521 | 0.0099 | -0.071 | -52.615
-8.5 | -0.479 | 0.00958 | -0.072 | -49.939
-8 | -0.433 | 0.00923 | -0.073 | -46.925
-7.5 | -0.385 | 0.00877 | -0.074 | -43.853
-7 | -0.334 | 0.00893 | -0.075 | -37.378
-6.5 | -0.28 | 0.00866 | -0.076 | -32.327
-6 | -0.225 | 0.0083 | -0.077 | -27.069
-5.5 | -0.167 | 0.00826 | -0.078 | -20.253
-5 | -0.108 | 0.00771 | -0.079 | -14.073
-4.5 | -0.049 | 0.0077 | -0.08 | -6.333
-4 | 0.012 | 0.00764 | -0.081 | 1.536
-3.5 | 0.073 | 0.00746 | -0.083 | 9.765
-3 | 0.134 | 0.00736 | -0.084 | 18.269
-2.5 | 0.196 | 0.00727 | -0.085 | 26.972
-2 | 0.258 | 0.00702 | -0.086 | 36.803
-1.5 | 0.321 | 0.0059 | -0.087 | 54.397
-1 | 0.383 | 0.00586 | -0.088 | 65.304
-0.5 | 0.445 | 0.00584 | -0.089 | 76.134
0 | 0.51 | 0.00588 | -0.09 | 86.678
0.5 | 0.572 | 0.00596 | -0.091 | 95.926
1 | 0.634 | 0.00605 | -0.092 | 104.8
1.5 | 0.696 | 0.00615 | -0.094 | 113.169
2 | 0.759 | 0.00625 | -0.095 | 121.335
2.5 | 0.821 | 0.00654 | -0.096 | 125.403
3 | 0.883 | 0.00665 | -0.097 | 132.69
3.5 | 0.945 | 0.0068 | -0.098 | 138.997
4 | 1.007 | 0.0069 | -0.099 | 145.854
4.5 | 1.069 | 0.00697 | -0.1 | 153.287
5 | 1.124 | 0.00674 | -0.101 | 166.72
5.5 | 1.184 | 0.00709 | -0.102 | 167.125
6 | 1.244 | 0.0074 | -0.103 | 168.113
6.5 | 1.302 | 0.00844 | -0.104 | 154.232
7 | 1.358 | 0.00933 | -0.105 | 145.622
7.5 | 1.413 | 0.01015 | -0.107 | 139.237
8 | 1.467 | 0.01207 | -0.107 | 121.583
8.5 | 1.519 | 0.01348 | -0.108 | 112.73
9 | 1.536 | 0.01507 | -0.107 | 101.945
9.5 | 1.579 | 0.01636 | -0.108 | 96.468
10 | 1.619 | 0.01775 | -0.108 | 91.179
10.5 | 1.656 | 0.01877 | -0.109 | 88.22
11 | 1.689 | 0.01993 | -0.11 | 84.766
11.5 | 1.72 | 0.02101 | -0.11 | 81.841
12 | 1.747 | 0.02216 | -0.111 | 78.8
12.5 | 1.77 | 0.02341 | -0.112 | 75.601
13 | 1.789 | 0.02474 | -0.112 | 72.31
13.5 | 1.801 | 0.02608 | -0.113 | 69.052
14 | 1.803 | 0.02757 | -0.114 | 65.393
14.5 | 1.8 | 0.02909 | -0.114 | 61.881
15 | 1.791 | 0.03068 | -0.115 | 58.376
15.5 | 1.777 | 0.03246 | -0.116 | 54.749
16 | 1.758 | 0.03449 | -0.116 | 50.975
16.5 | 1.735 | 0.03653 | -0.117 | 47.484
17 | 1.706 | 0.03908 | -0.117 | 43.662
17.5 | 1.674 | 0.04149 | -0.118 | 40.359
18 | 1.638 | 0.04422 | -0.118 | 37.052
18.5 | 1.599 | 0.04731 | -0.119 | 33.803
19 | 1.557 | 0.05065 | -0.119 | 30.746

## 74. Re 5M Mach 0.00 (2)
BIGFOIL.COM POLAR EXPORT
GA 37A616
GA 37A616 |  |  |  | Cl Max: | 1.7486 | at alpha= | 20 | deg
XFOIL ncrit=9 |  |  |  | L/D Max: | 216.512 | at alpha= | 5 | deg
Re: | 5000000 |  |  | Cd Min: | 0.07693 | at alpha= | 20 | deg
Mach: | 0 |  |  | Cl=0 at alpha= | -4.1353 | deg
|  |  |  | @ Cl=0.1, Cd= | 0.0065844
|  |  |  | @ Cl=0.4, Cd= | 0.0053959
|  |  |  | @ Cl=0.6, Cd= | 0.004705
alpha (deg) | Cl | Cd | Cm | Cl/Cd
-19 | -1.2212 | 0.05136 | -0.0869 | -23.7773
-18.5 | -1.2618 | 0.03871 | -0.0962 | -32.5962
-18 | -1.2719 | 0.03218 | -0.0997 | -39.5245
-17.5 | -1.2673 | 0.02789 | -0.1008 | -45.4392
-17 | -1.2549 | 0.02496 | -0.0999 | -50.2764
-16 | -1.2123 | 0.02118 | -0.0951 | -57.238
-15.5 | -1.18 | 0.01983 | -0.0929 | -59.5058
-15 | -1.1412 | 0.01861 | -0.0915 | -61.3219
-14.5 | -1.099 | 0.01751 | -0.0904 | -62.7641
-14 | -1.0545 | 0.01651 | -0.0895 | -63.8704
-13.5 | -1.008 | 0.01561 | -0.0887 | -64.574
-13 | -0.9599 | 0.01478 | -0.0881 | -64.9459
-12.5 | -0.9106 | 0.01404 | -0.0876 | -64.8575
-12 | -0.8601 | 0.01334 | -0.0873 | -64.4753
-11.5 | -0.8087 | 0.01271 | -0.087 | -63.6271
-11 | -0.7606 | 0.01159 | -0.0862 | -65.6255
-10.5 | -0.7089 | 0.01092 | -0.0859 | -64.9176
-10 | -0.6553 | 0.01041 | -0.0858 | -62.9491
-9.5 | -0.6011 | 0.00999 | -0.0858 | -60.1702
-9 | -0.5462 | 0.00959 | -0.0859 | -56.9552
-8.5 | -0.4911 | 0.00923 | -0.086 | -53.2069
-8 | -0.4354 | 0.00892 | -0.0862 | -48.8117
-7.5 | -0.3795 | 0.00863 | -0.0865 | -43.9745
-6.5 | -0.2685 | 0.00789 | -0.0867 | -34.0304
-6 | -0.212 | 0.00764 | -0.0871 | -27.7487
-5 | -0.0986 | 0.00718 | -0.0877 | -13.7326
-4.5 | -0.0415 | 0.00699 | -0.0882 | -5.9371
-4 | 0.0154 | 0.00683 | -0.0886 | 2.2548
-3.5 | 0.0728 | 0.00666 | -0.0891 | 10.9309
-3 | 0.1304 | 0.0065 | -0.0896 | 20.0615
-2.5 | 0.1878 | 0.00636 | -0.0901 | 29.5283
-2 | 0.2447 | 0.00622 | -0.0906 | 39.3408
-1.5 | 0.3019 | 0.00602 | -0.0911 | 50.1495
-1 | 0.3581 | 0.00571 | -0.0915 | 62.7145
-0.5 | 0.4128 | 0.0053 | -0.0917 | 77.8868
0 | 0.4667 | 0.00491 | -0.0918 | 95.0509
0.5 | 0.524 | 0.00482 | -0.0924 | 108.7137
1 | 0.5819 | 0.00474 | -0.0931 | 122.7637
1.5 | 0.6387 | 0.00463 | -0.0936 | 137.9482
2 | 0.6931 | 0.00443 | -0.0937 | 156.456
2.5 | 0.7488 | 0.00429 | -0.0941 | 174.5455
3 | 0.8049 | 0.00432 | -0.0945 | 186.3194
3.5 | 0.8615 | 0.0043 | -0.0949 | 200.3488
4 | 0.9164 | 0.00437 | -0.0951 | 209.7025
4.5 | 0.9709 | 0.0045 | -0.0952 | 215.7556
5 | 1.0241 | 0.00473 | -0.0951 | 216.5116
5.5 | 1.0794 | 0.005 | -0.0955 | 215.88
6 | 1.1369 | 0.00548 | -0.0967 | 207.4635
6.5 | 1.1851 | 0.00684 | -0.0967 | 173.2602
7 | 1.2288 | 0.00811 | -0.0957 | 151.5166
7.5 | 1.2576 | 0.00898 | -0.0911 | 140.0445
8 | 1.2883 | 0.00995 | -0.0873 | 129.4774
8.5 | 1.3155 | 0.01092 | -0.0829 | 120.467
9 | 1.3446 | 0.01201 | -0.0794 | 111.9567
9.5 | 1.3734 | 0.01328 | -0.0763 | 103.4187
10 | 1.4045 | 0.01461 | -0.074 | 96.1328
10.5 | 1.4344 | 0.01615 | -0.0718 | 88.8173
11 | 1.4621 | 0.01796 | -0.0698 | 81.4087
11.5 | 1.4877 | 0.02 | -0.0677 | 74.385
12 | 1.5124 | 0.02216 | -0.0657 | 68.2491
12.5 | 1.5344 | 0.02454 | -0.0637 | 62.5265
13 | 1.5544 | 0.02708 | -0.0615 | 57.4003
13.5 | 1.5755 | 0.0296 | -0.0597 | 53.2264
14 | 1.5938 | 0.03242 | -0.0578 | 49.161
14.5 | 1.6143 | 0.03513 | -0.0562 | 45.9522
15 | 1.6322 | 0.03815 | -0.0546 | 42.7837
15.5 | 1.6472 | 0.04145 | -0.053 | 39.7394
16 | 1.6633 | 0.04473 | -0.0516 | 37.1853
16.5 | 1.6796 | 0.04806 | -0.0504 | 34.948
17 | 1.6933 | 0.05164 | -0.0492 | 32.7905
17.5 | 1.7047 | 0.05551 | -0.0481 | 30.7098
18 | 1.7137 | 0.05966 | -0.047 | 28.7244
18.5 | 1.7245 | 0.06366 | -0.0461 | 27.0892
19 | 1.7355 | 0.06772 | -0.0454 | 25.6276
19.5 | 1.7434 | 0.07218 | -0.0449 | 24.1535
20 | 1.7486 | 0.07693 | -0.0444 | 22.7298

## 75. Re 5M Mach 0.10 (1)
BIGFOIL.COM POLAR EXPORT
GA 37A616
GA 37A616 |  |  |  | Cl Max: | 1.796 | at alpha= | 13.5 | deg
JavaFoil+Calcfoil stall+Eppler ext transition |  |  |  | L/D Max: | 167.396 | at alpha= | 6 | deg
Re: | 5000000 |  |  | Cd Min: | 0.00586 | at alpha= | -1.5 | deg
Mach: | 0.1 |  |  | Cl=0 at alpha= | -4.0984 | deg
|  |  |  | @ Cl=0.1, Cd= | 0.0074921
|  |  |  | @ Cl=0.4, Cd= | 0.0059052
|  |  |  | @ Cl=0.6, Cd= | 0.0060205
alpha (deg) | Cl | Cd | Cm | Cl/Cd
-16 | -0.557 | 0.11357 | -0.031 | -4.902
-15.5 | -0.565 | 0.10708 | -0.032 | -5.279
-15 | -0.572 | 0.1017 | -0.033 | -5.626
-14.5 | -0.578 | 0.09502 | -0.034 | -6.078
-14 | -0.58 | 0.08915 | -0.035 | -6.511
-13.5 | -0.581 | 0.08343 | -0.037 | -6.96
-13 | -0.579 | 0.07669 | -0.039 | -7.555
-12.5 | -0.575 | 0.06985 | -0.041 | -8.238
-12 | -0.571 | 0.06152 | -0.045 | -9.287
-11.5 | -0.604 | 0.02879 | -0.058 | -20.969
-11 | -0.632 | 0.01354 | -0.066 | -46.669
-10.5 | -0.619 | 0.01137 | -0.068 | -54.492
-10 | -0.59 | 0.0108 | -0.069 | -54.661
-9.5 | -0.557 | 0.01038 | -0.07 | -53.669
-9 | -0.52 | 0.00992 | -0.071 | -52.371
-8.5 | -0.478 | 0.00969 | -0.072 | -49.368
-8 | -0.433 | 0.00934 | -0.073 | -46.407
-7.5 | -0.385 | 0.00886 | -0.074 | -43.475
-7 | -0.334 | 0.00902 | -0.075 | -37.069
-6.5 | -0.281 | 0.00875 | -0.076 | -32.108
-6 | -0.225 | 0.00852 | -0.078 | -26.45
-5.5 | -0.168 | 0.00824 | -0.079 | -20.382
-5 | -0.109 | 0.00767 | -0.08 | -14.197
-4.5 | -0.049 | 0.00779 | -0.081 | -6.288
-4 | 0.012 | 0.00763 | -0.082 | 1.546
-3.5 | 0.073 | 0.00754 | -0.083 | 9.714
-3 | 0.135 | 0.00743 | -0.084 | 18.173
-2.5 | 0.197 | 0.00734 | -0.085 | 26.852
-2 | 0.26 | 0.00696 | -0.086 | 37.308
-1.5 | 0.323 | 0.00586 | -0.087 | 55.063
-1 | 0.385 | 0.00591 | -0.088 | 65.077
-0.5 | 0.447 | 0.00589 | -0.09 | 75.87
0 | 0.512 | 0.00587 | -0.091 | 87.231
0.5 | 0.575 | 0.00596 | -0.092 | 96.469
1 | 0.637 | 0.00611 | -0.093 | 104.401
1.5 | 0.7 | 0.0062 | -0.094 | 112.868
2 | 0.762 | 0.00625 | -0.095 | 121.948
2.5 | 0.825 | 0.0066 | -0.096 | 124.906
3 | 0.887 | 0.0067 | -0.097 | 132.338
3.5 | 0.949 | 0.0068 | -0.098 | 139.595
4 | 1.012 | 0.00691 | -0.099 | 146.396
4.5 | 1.074 | 0.007 | -0.101 | 153.527
5 | 1.13 | 0.00679 | -0.102 | 166.355
5.5 | 1.19 | 0.00715 | -0.103 | 166.391
6 | 1.25 | 0.00747 | -0.104 | 167.396
6.5 | 1.308 | 0.00854 | -0.105 | 153.085
7 | 1.365 | 0.00941 | -0.106 | 144.963
7.5 | 1.42 | 0.01026 | -0.107 | 138.403
8 | 1.474 | 0.01224 | -0.108 | 120.399
8.5 | 1.526 | 0.01359 | -0.109 | 112.311
9 | 1.541 | 0.01527 | -0.108 | 100.956
9.5 | 1.583 | 0.01665 | -0.108 | 95.102
10 | 1.623 | 0.01811 | -0.109 | 89.634
10.5 | 1.659 | 0.01907 | -0.11 | 87.026
11 | 1.692 | 0.02023 | -0.11 | 83.643
11.5 | 1.722 | 0.02135 | -0.111 | 80.643
12 | 1.747 | 0.02254 | -0.112 | 77.524
12.5 | 1.769 | 0.02372 | -0.112 | 74.607
13 | 1.787 | 0.0252 | -0.113 | 70.918
13.5 | 1.796 | 0.02656 | -0.114 | 67.617
14 | 1.796 | 0.02812 | -0.114 | 63.858
14.5 | 1.789 | 0.0297 | -0.115 | 60.24
15 | 1.777 | 0.03131 | -0.116 | 56.755
15.5 | 1.758 | 0.0333 | -0.116 | 52.801
16 | 1.735 | 0.03528 | -0.117 | 49.189
16.5 | 1.707 | 0.03758 | -0.117 | 45.41
17 | 1.673 | 0.04007 | -0.118 | 41.749
17.5 | 1.635 | 0.04261 | -0.118 | 38.383
18 | 1.594 | 0.04567 | -0.119 | 34.896
18.5 | 1.549 | 0.04883 | -0.119 | 31.714

## 76. Re 5M Mach 0.10 (2)
BIGFOIL.COM POLAR EXPORT
GA 37A616
GA 37A616 |  |  |  | Cl Max: | 1.7418 | at alpha= | 20 | deg
XFOIL ncrit=9 |  |  |  | L/D Max: | 216.989 | at alpha= | 5 | deg
Re: | 5000000 |  |  | Cd Min: | 0.07984 | at alpha= | 20 | deg
Mach: | 0.1 |  |  | Cl=0 at alpha= | -4.1346 | deg
|  |  |  | @ Cl=0.1, Cd= | 0.0065963
|  |  |  | @ Cl=0.4, Cd= | 0.005432
|  |  |  | @ Cl=0.6, Cd= | 0.0047248
alpha (deg) | Cl | Cd | Cm | Cl/Cd
-18 | -1.1764 | 0.04715 | -0.0917 | -24.9502
-17.5 | -1.2067 | 0.03612 | -0.1003 | -33.4081
-17 | -1.2114 | 0.03005 | -0.1034 | -40.3128
-16 | -1.1911 | 0.02363 | -0.1011 | -50.4063
-15.5 | -1.1694 | 0.02171 | -0.0981 | -53.8646
-15 | -1.1384 | 0.02017 | -0.0957 | -56.4403
-14.5 | -1.0997 | 0.01879 | -0.0941 | -58.5258
-14 | -1.0573 | 0.01756 | -0.0928 | -60.2107
-13.5 | -1.0123 | 0.01647 | -0.0917 | -61.4633
-13 | -0.965 | 0.01549 | -0.0908 | -62.2983
-12.5 | -0.9162 | 0.01461 | -0.09 | -62.7105
-12 | -0.8658 | 0.0138 | -0.0894 | -62.7391
-11.5 | -0.8144 | 0.0131 | -0.0889 | -62.1679
-11 | -0.7644 | 0.01213 | -0.0882 | -63.0173
-10 | -0.6604 | 0.01059 | -0.0872 | -62.3607
-9.5 | -0.6059 | 0.01013 | -0.0871 | -59.8124
-9 | -0.5505 | 0.0097 | -0.0871 | -56.7526
-8.5 | -0.495 | 0.00933 | -0.0871 | -53.0547
-8 | -0.4388 | 0.009 | -0.0872 | -48.7556
-7.5 | -0.3824 | 0.00869 | -0.0874 | -44.0046
-7 | -0.327 | 0.00828 | -0.0873 | -39.4928
-6.5 | -0.2705 | 0.00793 | -0.0875 | -34.111
-6 | -0.2136 | 0.00768 | -0.0878 | -27.8125
-5.5 | -0.1565 | 0.00748 | -0.0881 | -20.9225
-5 | -0.0993 | 0.0072 | -0.0884 | -13.7917
-4.5 | -0.0418 | 0.00702 | -0.0888 | -5.9544
-4 | 0.0154 | 0.00684 | -0.0891 | 2.2515
-3.5 | 0.0733 | 0.00667 | -0.0896 | 10.9895
-3 | 0.1313 | 0.00651 | -0.0902 | 20.169
-2.5 | 0.189 | 0.00638 | -0.0907 | 29.6238
-2 | 0.2463 | 0.00624 | -0.0911 | 39.4712
-1.5 | 0.3039 | 0.00603 | -0.0916 | 50.398
-1 | 0.3604 | 0.00572 | -0.092 | 63.007
-0.5 | 0.4154 | 0.00532 | -0.0922 | 78.0827
0 | 0.4695 | 0.00493 | -0.0922 | 95.2333
0.5 | 0.5273 | 0.00482 | -0.0929 | 109.3983
1 | 0.5856 | 0.00475 | -0.0936 | 123.2842
1.5 | 0.6427 | 0.00465 | -0.0941 | 138.2151
2 | 0.6974 | 0.00445 | -0.0942 | 156.7191
2.5 | 0.7536 | 0.00431 | -0.0946 | 174.8492
3 | 0.8099 | 0.00434 | -0.095 | 186.6129
3.5 | 0.867 | 0.00432 | -0.0955 | 200.6944
4 | 0.9223 | 0.00439 | -0.0956 | 210.0911
4.5 | 0.9772 | 0.00452 | -0.0957 | 216.1947
5 | 1.0307 | 0.00475 | -0.0956 | 216.9895
5.5 | 1.0863 | 0.00502 | -0.0959 | 216.3944
6 | 1.1443 | 0.00551 | -0.0971 | 207.677
6.5 | 1.1927 | 0.00689 | -0.097 | 173.106
7 | 1.2339 | 0.00817 | -0.0954 | 151.0282
7.5 | 1.2629 | 0.00907 | -0.0909 | 139.2393
8.5 | 1.3187 | 0.0111 | -0.0822 | 118.8018
9 | 1.3475 | 0.01226 | -0.0786 | 109.9103
9.5 | 1.3761 | 0.01363 | -0.0756 | 100.9611
10 | 1.4072 | 0.01504 | -0.0733 | 93.5638
10.5 | 1.4366 | 0.0167 | -0.0711 | 86.024
11 | 1.4633 | 0.01866 | -0.0689 | 78.4191
11.5 | 1.4882 | 0.02082 | -0.0668 | 71.4793
12 | 1.512 | 0.0231 | -0.0647 | 65.4545
12.5 | 1.5342 | 0.02551 | -0.0626 | 60.1411
13 | 1.5534 | 0.02818 | -0.0604 | 55.1242
13.5 | 1.5735 | 0.03088 | -0.0585 | 50.9553
14 | 1.5919 | 0.03377 | -0.0566 | 47.1395
14.5 | 1.6119 | 0.03662 | -0.055 | 44.0169
15 | 1.629 | 0.03979 | -0.0533 | 40.9399
15.5 | 1.6434 | 0.04323 | -0.0517 | 38.0153
16 | 1.6603 | 0.04653 | -0.0503 | 35.6824
16.5 | 1.6763 | 0.04992 | -0.0491 | 33.5797
17 | 1.6904 | 0.05355 | -0.0478 | 31.5668
17.5 | 1.7016 | 0.05752 | -0.0467 | 29.5828
18 | 1.7091 | 0.0619 | -0.0455 | 27.6107
18.5 | 1.7199 | 0.06605 | -0.0447 | 26.0394
19 | 1.7294 | 0.07039 | -0.0441 | 24.5688
19.5 | 1.7366 | 0.07497 | -0.0435 | 23.1639
20 | 1.7418 | 0.07984 | -0.0431 | 21.8161

## 77. Re 5M Mach 0.25 (1)
BIGFOIL.COM POLAR EXPORT
GA 37A616
GA 37A616 |  |  |  | Cl Max: | 1.76 | at alpha= | 13 | deg
JavaFoil+Calcfoil stall+Eppler ext transition |  |  |  | L/D Max: | 172.048 | at alpha= | 6 | deg
Re: | 5000000 |  |  | Cd Min: | 0.00593 | at alpha= | -1.5 | deg
Mach: | 0.25 |  |  | Cl=0 at alpha= | -4.0968 | deg
|  |  |  | @ Cl=0.1, Cd= | 0.007587
|  |  |  | @ Cl=0.4, Cd= | 0.0059684
|  |  |  | @ Cl=0.6, Cd= | 0.0060511
alpha (deg) | Cl | Cd | Cm | Cl/Cd
-15 | -0.337 | 0.10849 | -0.032 | -3.108
-14.5 | -0.372 | 0.10246 | -0.032 | -3.627
-14 | -0.402 | 0.09829 | -0.032 | -4.086
-13.5 | -0.427 | 0.0932 | -0.032 | -4.581
-13 | -0.448 | 0.08683 | -0.034 | -5.164
-12.5 | -0.464 | 0.08112 | -0.036 | -5.726
-12 | -0.475 | 0.07561 | -0.037 | -6.282
-11.5 | -0.482 | 0.06877 | -0.04 | -7.004
-11 | -0.482 | 0.06303 | -0.043 | -7.652
-10.5 | -0.481 | 0.05395 | -0.048 | -8.924
-10 | -0.537 | 0.01538 | -0.068 | -34.914
-9.5 | -0.536 | 0.01107 | -0.072 | -48.458
-9 | -0.508 | 0.01049 | -0.073 | -48.409
-8.5 | -0.473 | 0.01007 | -0.074 | -46.94
-8 | -0.432 | 0.00969 | -0.075 | -44.64
-7.5 | -0.387 | 0.00913 | -0.076 | -42.431
-7 | -0.338 | 0.00926 | -0.077 | -36.519
-6.5 | -0.285 | 0.00891 | -0.079 | -32.016
-6 | -0.23 | 0.00852 | -0.08 | -26.956
-5.5 | -0.171 | 0.00803 | -0.081 | -21.353
-5 | -0.111 | 0.00801 | -0.082 | -13.909
-4.5 | -0.05 | 0.00777 | -0.083 | -6.46
-4 | 0.012 | 0.0076 | -0.084 | 1.591
-3.5 | 0.075 | 0.00763 | -0.085 | 9.842
-3 | 0.139 | 0.00752 | -0.086 | 18.439
-2.5 | 0.202 | 0.00742 | -0.088 | 27.285
-2 | 0.267 | 0.00734 | -0.089 | 36.331
-1.5 | 0.331 | 0.00593 | -0.09 | 55.851
-1 | 0.395 | 0.00597 | -0.091 | 66.218
-0.5 | 0.459 | 0.00595 | -0.092 | 77.212
0 | 0.527 | 0.00593 | -0.093 | 88.782
0.5 | 0.591 | 0.00603 | -0.094 | 98.025
1 | 0.655 | 0.00618 | -0.095 | 106.067
1.5 | 0.719 | 0.00623 | -0.097 | 115.407
2 | 0.783 | 0.00633 | -0.098 | 123.739
2.5 | 0.848 | 0.00671 | -0.099 | 126.285
3 | 0.912 | 0.00682 | -0.1 | 133.667
3.5 | 0.976 | 0.00693 | -0.101 | 140.864
4 | 1.04 | 0.00705 | -0.102 | 147.564
4.5 | 1.104 | 0.00718 | -0.103 | 153.796
5 | 1.16 | 0.00697 | -0.104 | 166.445
5.5 | 1.222 | 0.00737 | -0.106 | 165.751
6 | 1.283 | 0.00746 | -0.107 | 172.048
6.5 | 1.342 | 0.00918 | -0.108 | 146.252
7 | 1.4 | 0.00993 | -0.109 | 141.022
7.5 | 1.456 | 0.01094 | -0.11 | 133.083
8 | 1.479 | 0.01412 | -0.109 | 104.747
8.5 | 1.524 | 0.01549 | -0.109 | 98.383
9 | 1.568 | 0.01657 | -0.11 | 94.686
9.5 | 1.607 | 0.01856 | -0.11 | 86.582
10 | 1.645 | 0.01953 | -0.111 | 84.235
10.5 | 1.677 | 0.02077 | -0.112 | 80.734
11 | 1.704 | 0.02201 | -0.113 | 77.431
11.5 | 1.726 | 0.02344 | -0.113 | 73.649
12 | 1.743 | 0.02485 | -0.114 | 70.156
12.5 | 1.755 | 0.02628 | -0.115 | 66.788
13 | 1.76 | 0.02791 | -0.115 | 63.061
13.5 | 1.751 | 0.02958 | -0.116 | 59.202
14 | 1.728 | 0.03144 | -0.117 | 54.963
14.5 | 1.695 | 0.03341 | -0.117 | 50.736
15 | 1.652 | 0.03584 | -0.118 | 46.096
15.5 | 1.599 | 0.03851 | -0.118 | 41.518
16 | 1.536 | 0.04144 | -0.119 | 37.061
16.5 | 1.464 | 0.04465 | -0.119 | 32.787
17 | 1.383 | 0.04856 | -0.12 | 28.489
17.5 | 1.293 | 0.054 | -0.12 | 23.954
18 | 1.195 | 0.06123 | -0.119 | 19.517

## 78. Re 5M Mach 0.25 (2)
BIGFOIL.COM POLAR EXPORT
GA 37A616
GA 37A616 |  |  |  | Cl Max: | 1.6986 | at alpha= | 20 | deg
XFOIL ncrit=9 |  |  |  | L/D Max: | 219.65 | at alpha= | 5 | deg
Re: | 5000000 |  |  | Cd Min: | 0.20107 | at alpha= | -18 | deg
Mach: | 0.25 |  |  | Cl=0 at alpha= | -4.1338 | deg
|  |  |  | @ Cl=0.1, Cd= | 0.0066699
|  |  |  | @ Cl=0.4, Cd= | 0.005636
|  |  |  | @ Cl=0.6, Cd= | 0.0048248
alpha (deg) | Cl | Cd | Cm | Cl/Cd
-18 | -0.434 | 0.20107 | -0.013 | -2.1585
-17.5 | -0.4173 | 0.19398 | -0.017 | -2.1513
-17 | -0.4027 | 0.18686 | -0.0209 | -2.1551
-16.5 | -0.3888 | 0.17918 | -0.0248 | -2.1699
-16 | -0.3835 | 0.16853 | -0.0293 | -2.2756
-15.5 | -0.3668 | 0.16239 | -0.0328 | -2.2588
-15 | -0.3502 | 0.15637 | -0.0361 | -2.2396
-14.5 | -0.3359 | 0.14981 | -0.0394 | -2.2422
-14 | -0.8208 | 0.04826 | -0.0973 | -17.0079
-13.5 | -0.8694 | 0.03375 | -0.1113 | -25.76
-13 | -0.8917 | 0.02728 | -0.1113 | -32.687
-12.5 | -0.8908 | 0.02309 | -0.1071 | -38.5795
-12 | -0.8641 | 0.01993 | -0.1042 | -43.3567
-11.5 | -0.8254 | 0.01758 | -0.1019 | -46.9511
-11 | -0.7799 | 0.01577 | -0.0999 | -49.4547
-10.5 | -0.7299 | 0.01435 | -0.0983 | -50.8641
-10 | -0.6831 | 0.01249 | -0.0963 | -54.6918
-9.5 | -0.63 | 0.01134 | -0.0949 | -55.5556
-9 | -0.5733 | 0.0106 | -0.094 | -54.0849
-8.5 | -0.5157 | 0.01002 | -0.0934 | -51.4671
-8 | -0.4573 | 0.00951 | -0.0929 | -48.0862
-7.5 | -0.3985 | 0.00911 | -0.0925 | -43.7431
-7 | -0.3393 | 0.00872 | -0.0923 | -38.9106
-6.5 | -0.2812 | 0.00824 | -0.0919 | -34.1262
-6 | -0.2225 | 0.0079 | -0.0918 | -28.1646
-5.5 | -0.1628 | 0.00761 | -0.0919 | -21.3929
-5 | -0.103 | 0.00736 | -0.092 | -13.9946
-4.5 | -0.0438 | 0.00713 | -0.0921 | -6.1431
-4 | 0.016 | 0.00693 | -0.0924 | 2.3088
-3.5 | 0.076 | 0.00673 | -0.0928 | 11.2927
-3 | 0.1359 | 0.00658 | -0.0932 | 20.6535
-2.5 | 0.1955 | 0.00646 | -0.0936 | 30.2632
-2 | 0.2554 | 0.0063 | -0.0941 | 40.5397
-1.5 | 0.315 | 0.0061 | -0.0946 | 51.6393
-1 | 0.3733 | 0.00582 | -0.0949 | 64.1409
-0.5 | 0.4299 | 0.00543 | -0.095 | 79.1713
0 | 0.4858 | 0.00498 | -0.0951 | 97.5502
0.5 | 0.5457 | 0.00487 | -0.0957 | 112.0534
1 | 0.6057 | 0.00482 | -0.0964 | 125.6639
1.5 | 0.6647 | 0.00476 | -0.0969 | 139.6429
2 | 0.722 | 0.00453 | -0.0971 | 159.3819
2.5 | 0.7802 | 0.0044 | -0.0974 | 177.3182
3 | 0.8385 | 0.00442 | -0.0978 | 189.7059
3.5 | 0.8976 | 0.00442 | -0.0983 | 203.0769
4 | 0.9554 | 0.00448 | -0.0984 | 213.2589
4.5 | 1.0123 | 0.00461 | -0.0984 | 219.5879
5 | 1.0675 | 0.00486 | -0.0981 | 219.6502
5.5 | 1.1251 | 0.00514 | -0.0983 | 218.8911
6 | 1.1854 | 0.00565 | -0.0993 | 209.8053
6.5 | 1.2345 | 0.00715 | -0.099 | 172.6573
7 | 1.262 | 0.00852 | -0.094 | 148.1221
7.5 | 1.2884 | 0.00956 | -0.0885 | 134.7699
8 | 1.3112 | 0.01081 | -0.083 | 121.2951
8.5 | 1.3349 | 0.01236 | -0.0784 | 108.0016
9 | 1.3608 | 0.01412 | -0.0748 | 96.3739
9.5 | 1.3898 | 0.01598 | -0.0721 | 86.9712
10 | 1.4183 | 0.01803 | -0.0697 | 78.6633
10.5 | 1.4437 | 0.02036 | -0.0673 | 70.9086
11 | 1.4655 | 0.023 | -0.0646 | 63.7174
11.5 | 1.4872 | 0.02566 | -0.062 | 57.9579
12 | 1.5067 | 0.02852 | -0.0594 | 52.8296
12.5 | 1.5254 | 0.03157 | -0.057 | 48.318
13 | 1.5462 | 0.03453 | -0.0549 | 44.7785
13.5 | 1.5633 | 0.03789 | -0.0526 | 41.2589
14 | 1.583 | 0.04111 | -0.0508 | 38.5064
14.5 | 1.6002 | 0.04459 | -0.0489 | 35.887
15 | 1.6144 | 0.04844 | -0.047 | 33.3278
15.5 | 1.6298 | 0.0522 | -0.0453 | 31.2222
16 | 1.6459 | 0.05598 | -0.0438 | 29.4016
16.5 | 1.6597 | 0.06004 | -0.0424 | 27.6432
17 | 1.6687 | 0.06459 | -0.041 | 25.8353
17.5 | 1.6759 | 0.06946 | -0.0398 | 24.1276
18 | 1.6857 | 0.07415 | -0.039 | 22.7336
18.5 | 1.6929 | 0.07916 | -0.0382 | 21.3858
19 | 1.6973 | 0.08458 | -0.0377 | 20.0674
19.5 | 1.6969 | 0.09058 | -0.0374 | 18.7337
20 | 1.6986 | 0.09644 | -0.0374 | 17.613

## 79. Re 5M Mach 0.50 (1)
BIGFOIL.COM POLAR EXPORT
GA 37A616
GA 37A616 |  |  |  | Cl Max: | 1.632 | at alpha= | 9 | deg
JavaFoil+Calcfoil stall+Eppler ext transition |  |  |  | L/D Max: | 157.928 | at alpha= | 5.5 | deg
Re: | 5000000 |  |  | Cd Min: | 0.00622 | at alpha= | -0.5 | deg
Mach: | 0.5 |  |  | Cl=0 at alpha= | -4.0956 | deg
|  |  |  | @ Cl=0.1, Cd= | 0.0078717
|  |  |  | @ Cl=0.4, Cd= | 0.0063008
|  |  |  | @ Cl=0.6, Cd= | 0.0063168
alpha (deg) | Cl | Cd | Cm | Cl/Cd
-20 | -0.902 | 0.16204 | -0.034 | -5.569
-19.5 | -0.875 | 0.15443 | -0.035 | -5.664
-19 | -0.847 | 0.15029 | -0.035 | -5.636
-18.5 | -0.821 | 0.15517 | -0.036 | -5.289
-18 | -0.793 | 0.14407 | -0.037 | -5.507
-17.5 | -0.765 | 0.13818 | -0.037 | -5.539
-17 | -0.737 | 0.13161 | -0.038 | -5.598
-16.5 | -0.708 | 0.12726 | -0.037 | -5.562
-16 | -0.678 | 0.12475 | -0.037 | -5.437
-15.5 | -0.65 | 0.11716 | -0.037 | -5.549
-15 | -0.622 | 0.1147 | -0.037 | -5.423
-14.5 | -0.594 | 0.11121 | -0.038 | -5.34
-14 | -0.566 | 0.10592 | -0.038 | -5.34
-13.5 | -0.537 | 0.10275 | -0.038 | -5.23
-13 | -0.509 | 0.09612 | -0.039 | -5.297
-12.5 | -0.481 | 0.09308 | -0.04 | -5.168
-12 | -0.452 | 0.09004 | -0.038 | -5.017
-11.5 | -0.424 | 0.08155 | -0.039 | -5.194
-11 | -0.395 | 0.07599 | -0.038 | -5.194
-10.5 | -0.366 | 0.06993 | -0.039 | -5.24
-10 | -0.339 | 0.06395 | -0.042 | -5.298
-9.5 | -0.312 | 0.05768 | -0.046 | -5.407
-9 | -0.281 | 0.06145 | -0.039 | -4.568
-8.5 | -0.253 | 0.05406 | -0.045 | -4.688
-8 | -0.226 | 0.04838 | -0.05 | -4.676
-7.5 | -0.196 | 0.04835 | -0.046 | -4.057
-7 | -0.167 | 0.04557 | -0.047 | -3.674
-6.5 | -0.21 | 0.04098 | -0.052 | -5.126
-6 | -0.232 | 0.00969 | -0.089 | -23.888
-5.5 | -0.181 | 0.00875 | -0.09 | -20.662
-5 | -0.12 | 0.00875 | -0.092 | -13.725
-4.5 | -0.055 | 0.00864 | -0.093 | -6.348
-4 | 0.013 | 0.00819 | -0.094 | 1.629
-3.5 | 0.083 | 0.00791 | -0.095 | 10.516
-3 | 0.154 | 0.00775 | -0.097 | 19.9
-2.5 | 0.226 | 0.00779 | -0.098 | 28.958
-2 | 0.297 | 0.00769 | -0.099 | 38.653
-1.5 | 0.37 | 0.00633 | -0.1 | 58.486
-1 | 0.442 | 0.00626 | -0.102 | 70.598
-0.5 | 0.513 | 0.00622 | -0.103 | 82.418
0 | 0.589 | 0.0063 | -0.104 | 93.434
0.5 | 0.661 | 0.00641 | -0.105 | 103.053
1 | 0.732 | 0.00656 | -0.107 | 111.719
1.5 | 0.804 | 0.00669 | -0.108 | 120.125
2 | 0.876 | 0.00684 | -0.109 | 128.079
2.5 | 0.948 | 0.00733 | -0.11 | 129.241
3 | 1.019 | 0.00749 | -0.112 | 136.108
3.5 | 1.091 | 0.00766 | -0.113 | 142.412
4 | 1.162 | 0.00783 | -0.114 | 148.374
4.5 | 1.234 | 0.00803 | -0.115 | 153.635
5 | 1.293 | 0.00855 | -0.117 | 151.204
5.5 | 1.361 | 0.00862 | -0.118 | 157.928
6 | 1.428 | 0.01025 | -0.119 | 139.323
6.5 | 1.458 | 0.01246 | -0.118 | 117.001
7 | 1.507 | 0.01419 | -0.118 | 106.237
7.5 | 1.546 | 0.01811 | -0.118 | 85.328
8 | 1.584 | 0.0201 | -0.119 | 78.811
8.5 | 1.613 | 0.02301 | -0.119 | 70.096
9 | 1.632 | 0.02488 | -0.12 | 65.576
9.5 | 1.63 | 0.02703 | -0.121 | 60.315
10 | 1.596 | 0.0294 | -0.122 | 54.277
10.5 | 1.461 | 0.03239 | -0.122 | 45.112
11 | 1.01 | 0.03548 | -0.123 | 28.481
11.5 | 1.041 | 0.03765 | -0.124 | 27.645
12 | 1.065 | 0.04359 | -0.124 | 24.446
12.5 | 0.948 | 0.09462 | -0.071 | 10.014
13 | 1.119 | 0.05152 | -0.124 | 21.721
13.5 | 1.14 | 0.05923 | -0.123 | 19.251
14 | 1.036 | 0.11031 | -0.079 | 9.394

## 80. Re 5M Mach 0.50 (2)
BIGFOIL.COM POLAR EXPORT
GA 37A616
GA 37A616 |  |  |  | Cl Max: | 1.5465 | at alpha= | 15 | deg
XFOIL ncrit=9 |  |  |  | L/D Max: | 229.777 | at alpha= | 5 | deg
Re: | 5000000 |  |  | Cd Min: | 0.24673 | at alpha= | -20 | deg
Mach: | 0.5 |  |  | Cl=0 at alpha= | -4.1292 | deg
|  |  |  | @ Cl=0.1, Cd= | 0.0071463
|  |  |  | @ Cl=0.4, Cd= | 0.0063505
|  |  |  | @ Cl=0.6, Cd= | 0.0052509
alpha (deg) | Cl | Cd | Cm | Cl/Cd
-20 | -0.5226 | 0.24673 | 0.0036 | -2.1181
-19.5 | -0.4987 | 0.23987 | -0.0014 | -2.079
-18.5 | -0.4513 | 0.2254 | -0.0113 | -2.0022
-18 | -0.4284 | 0.21717 | -0.0162 | -1.9726
-17.5 | -0.4069 | 0.20968 | -0.0208 | -1.9406
-17 | -0.3854 | 0.20171 | -0.0254 | -1.9107
-16.5 | -0.3643 | 0.19371 | -0.03 | -1.8806
-16 | -0.3435 | 0.18597 | -0.0344 | -1.8471
-15.5 | -0.3235 | 0.17816 | -0.0387 | -1.8158
-15 | -0.3057 | 0.16989 | -0.043 | -1.7994
-14.5 | -0.2902 | 0.1612 | -0.0472 | -1.8002
-13.5 | -0.2501 | 0.14775 | -0.0546 | -1.6927
-13 | -0.2334 | 0.1404 | -0.0583 | -1.6624
-12.5 | -0.219 | 0.1326 | -0.062 | -1.6516
-12 | -0.2073 | 0.12458 | -0.0657 | -1.664
-11.5 | -0.1975 | 0.11632 | -0.0695 | -1.6979
-11 | -0.1922 | 0.10752 | -0.0735 | -1.7876
-10.5 | -0.1923 | 0.098 | -0.0779 | -1.9622
-10 | -0.1935 | 0.08874 | -0.0826 | -2.1805
-9 | -0.1999 | 0.07037 | -0.0938 | -2.8407
-8.5 | -0.209 | 0.06012 | -0.1015 | -3.4764
-8 | -0.2235 | 0.04546 | -0.119 | -4.9164
-7.5 | -0.2505 | 0.03594 | -0.1251 | -6.9699
-7 | -0.2636 | 0.02675 | -0.1249 | -9.8542
-6.5 | -0.2757 | 0.01642 | -0.1203 | -16.7905
-6 | -0.2472 | 0.01081 | -0.115 | -22.8677
-5.5 | -0.1872 | 0.00916 | -0.1119 | -20.4367
-5 | -0.1199 | 0.00834 | -0.1099 | -14.3765
-4.5 | -0.0511 | 0.00782 | -0.1086 | -6.5345
-4 | 0.0178 | 0.00745 | -0.1077 | 2.3893
-3.5 | 0.0873 | 0.00719 | -0.1072 | 12.1419
-3 | 0.157 | 0.00695 | -0.1071 | 22.5899
-2.5 | 0.2262 | 0.00676 | -0.1071 | 33.4615
-2 | 0.2948 | 0.00663 | -0.1072 | 44.4646
-1.5 | 0.3633 | 0.00648 | -0.1074 | 56.0648
-1 | 0.4313 | 0.00624 | -0.1077 | 69.1186
-0.5 | 0.4967 | 0.00585 | -0.1077 | 84.906
0 | 0.559 | 0.00533 | -0.1074 | 104.878
0.5 | 0.6264 | 0.0052 | -0.1078 | 120.4615
1 | 0.696 | 0.00516 | -0.1085 | 134.8837
1.5 | 0.7645 | 0.00512 | -0.1091 | 149.3164
2 | 0.8305 | 0.00501 | -0.1092 | 165.7685
2.5 | 0.8988 | 0.00491 | -0.1096 | 183.055
3 | 0.9674 | 0.00489 | -0.11 | 197.8323
3.5 | 1.035 | 0.00495 | -0.11 | 209.0909
4 | 1.1029 | 0.00502 | -0.1099 | 219.7012
4.5 | 1.1699 | 0.00512 | -0.1094 | 228.4961
5 | 1.2339 | 0.00537 | -0.1082 | 229.7765
5.5 | 1.3006 | 0.0058 | -0.1076 | 224.2414
6 | 1.3728 | 0.00646 | -0.1082 | 212.5077
6.5 | 1.3845 | 0.0082 | -0.0983 | 168.8415
7 | 1.3821 | 0.01082 | -0.088 | 127.7357
7.5 | 1.3775 | 0.01491 | -0.0804 | 92.3877
8 | 1.3748 | 0.0195 | -0.0744 | 70.5026
8.5 | 1.3748 | 0.02398 | -0.0687 | 57.3311
9 | 1.3791 | 0.02825 | -0.0636 | 48.8177
9.5 | 1.3884 | 0.0324 | -0.0592 | 42.8519
10 | 1.4041 | 0.03636 | -0.0555 | 38.6166
10.5 | 1.4192 | 0.04046 | -0.0519 | 35.0766
11 | 1.4343 | 0.0447 | -0.0485 | 32.0872
11.5 | 1.4506 | 0.04899 | -0.0453 | 29.6101
12 | 1.4688 | 0.05326 | -0.0423 | 27.5779
12.5 | 1.4861 | 0.05773 | -0.0394 | 25.7422
13 | 1.5048 | 0.06224 | -0.0368 | 24.1774
13.5 | 1.5197 | 0.06714 | -0.0342 | 22.6348
14 | 1.5314 | 0.0725 | -0.0318 | 21.1228
14.5 | 1.5417 | 0.07811 | -0.0297 | 19.7375
15 | 1.5465 | 0.08441 | -0.0279 | 18.3213
15.5 | 1.5463 | 0.09134 | -0.0265 | 16.9291
16 | 1.5382 | 0.09924 | -0.0258 | 15.4998
16.5 | 1.5207 | 0.10841 | -0.0263 | 14.0273
17 | 1.4987 | 0.11833 | -0.0278 | 12.6654
17.5 | 1.4742 | 0.12906 | -0.0307 | 11.4226
18 | 1.4487 | 0.14031 | -0.0349 | 10.325
18.5 | 1.423 | 0.15224 | -0.0406 | 9.3471
19 | 1.3954 | 0.16506 | -0.0478 | 8.4539
19.5 | 1.3705 | 0.17806 | -0.056 | 7.6968
20 | 1.3499 | 0.19119 | -0.0649 | 7.0605

## 81. Re 6M Mach 0.00 (1)
BIGFOIL.COM POLAR EXPORT
GA 37A616
GA 37A616 |  |  |  | Cl Max: | 1.806 | at alpha= | 14 | deg
JavaFoil+Calcfoil stall+Eppler ext transition |  |  |  | L/D Max: | 165.171 | at alpha= | 5.5 | deg
Re: | 6000000 |  |  | Cd Min: | 0.00572 | at alpha= | -0.5 | deg
Mach: | 0 |  |  | Cl=0 at alpha= | -4.0984 | deg
|  |  |  | @ Cl=0.1, Cd= | 0.0072657
|  |  |  | @ Cl=0.4, Cd= | 0.0057345
|  |  |  | @ Cl=0.6, Cd= | 0.0059381
alpha (deg) | Cl | Cd | Cm | Cl/Cd
-16.5 | -0.582 | 0.11489 | -0.031 | -5.068
-16 | -0.59 | 0.10871 | -0.032 | -5.425
-15.5 | -0.596 | 0.10277 | -0.033 | -5.798
-15 | -0.6 | 0.09732 | -0.034 | -6.162
-14.5 | -0.603 | 0.09033 | -0.036 | -6.674
-14 | -0.602 | 0.08595 | -0.037 | -7.003
-13.5 | -0.6 | 0.08005 | -0.038 | -7.496
-13 | -0.598 | 0.07201 | -0.041 | -8.306
-12.5 | -0.603 | 0.05652 | -0.047 | -10.664
-12 | -0.631 | 0.0291 | -0.057 | -21.701
-11.5 | -0.659 | 0.01386 | -0.064 | -47.585
-11 | -0.651 | 0.01146 | -0.067 | -56.819
-10.5 | -0.625 | 0.01086 | -0.068 | -57.507
-10 | -0.594 | 0.01033 | -0.069 | -57.517
-9.5 | -0.559 | 0.01003 | -0.07 | -55.732
-9 | -0.521 | 0.00965 | -0.071 | -53.946
-8.5 | -0.479 | 0.00934 | -0.072 | -51.254
-8 | -0.433 | 0.00899 | -0.073 | -48.169
-7.5 | -0.385 | 0.00893 | -0.074 | -43.076
-7 | -0.334 | 0.00867 | -0.075 | -38.469
-6.5 | -0.28 | 0.00845 | -0.076 | -33.136
-6 | -0.225 | 0.00765 | -0.077 | -29.37
-5.5 | -0.167 | 0.00807 | -0.078 | -20.725
-5 | -0.108 | 0.00752 | -0.079 | -14.419
-4.5 | -0.049 | 0.00756 | -0.08 | -6.45
-4 | 0.012 | 0.0074 | -0.082 | 1.587
-3.5 | 0.073 | 0.00731 | -0.083 | 9.961
-3 | 0.134 | 0.00721 | -0.084 | 18.644
-2.5 | 0.196 | 0.00712 | -0.085 | 27.55
-2 | 0.258 | 0.00684 | -0.086 | 37.734
-1.5 | 0.321 | 0.00603 | -0.087 | 53.222
-1 | 0.383 | 0.00574 | -0.088 | 66.687
-0.5 | 0.445 | 0.00572 | -0.089 | 77.792
0 | 0.51 | 0.00578 | -0.09 | 88.2
0.5 | 0.572 | 0.00592 | -0.091 | 96.698
1 | 0.634 | 0.00596 | -0.092 | 106.458
1.5 | 0.696 | 0.00605 | -0.094 | 115.031
2 | 0.759 | 0.00614 | -0.095 | 123.515
2.5 | 0.821 | 0.00643 | -0.096 | 127.64
3 | 0.883 | 0.00653 | -0.097 | 135.171
3.5 | 0.945 | 0.00663 | -0.098 | 142.406
4 | 1.007 | 0.00679 | -0.099 | 148.319
4.5 | 1.069 | 0.007 | -0.1 | 152.679
5 | 1.124 | 0.00724 | -0.101 | 155.289
5.5 | 1.184 | 0.00717 | -0.102 | 165.171
6 | 1.244 | 0.0082 | -0.103 | 151.618
6.5 | 1.302 | 0.00923 | -0.104 | 141
7 | 1.358 | 0.00955 | -0.105 | 142.226
7.5 | 1.413 | 0.01059 | -0.107 | 133.419
8 | 1.467 | 0.01232 | -0.108 | 119.093
8.5 | 1.519 | 0.01372 | -0.109 | 110.771
9 | 1.569 | 0.01382 | -0.11 | 113.589
9.5 | 1.581 | 0.01587 | -0.108 | 99.607
10 | 1.621 | 0.01712 | -0.109 | 94.69
10.5 | 1.658 | 0.01809 | -0.109 | 91.674
11 | 1.692 | 0.01919 | -0.11 | 88.203
11.5 | 1.723 | 0.02023 | -0.111 | 85.146
12 | 1.75 | 0.02133 | -0.111 | 82.016
12.5 | 1.773 | 0.02252 | -0.112 | 78.717
13 | 1.792 | 0.02382 | -0.113 | 75.267
13.5 | 1.804 | 0.0251 | -0.113 | 71.865
14 | 1.806 | 0.02655 | -0.114 | 68.032
14.5 | 1.803 | 0.028 | -0.115 | 64.393
15 | 1.794 | 0.02953 | -0.115 | 60.764
15.5 | 1.78 | 0.03132 | -0.116 | 56.839
16 | 1.761 | 0.03338 | -0.116 | 52.736
16.5 | 1.737 | 0.0354 | -0.117 | 49.067
17 | 1.708 | 0.0379 | -0.118 | 45.08
17.5 | 1.676 | 0.04026 | -0.118 | 41.632
18 | 1.641 | 0.04255 | -0.119 | 38.561
18.5 | 1.602 | 0.0456 | -0.119 | 35.125
19 | 1.559 | 0.04914 | -0.119 | 31.73

## 82. Re 6M Mach 0.00 (2)
BIGFOIL.COM POLAR EXPORT
GA 37A616
GA 37A616 |  |  |  | Cl Max: | 1.7709 | at alpha= | 20 | deg
XFOIL ncrit=9 |  |  |  | L/D Max: | 219.316 | at alpha= | 5 | deg
Re: | 6000000 |  |  | Cd Min: | 0.07443 | at alpha= | 20 | deg
Mach: | 0 |  |  | Cl=0 at alpha= | -4.1339 | deg
|  |  |  | @ Cl=0.1, Cd= | 0.006359
|  |  |  | @ Cl=0.4, Cd= | 0.0053514
|  |  |  | @ Cl=0.6, Cd= | 0.0045914
alpha (deg) | Cl | Cd | Cm | Cl/Cd
-20 | -1.2808 | 0.05661 | -0.0838 | -22.625
-19.5 | -1.3356 | 0.04219 | -0.0939 | -31.6568
-19 | -1.3489 | 0.03424 | -0.0992 | -39.3954
-18.5 | -1.3499 | 0.02943 | -0.1007 | -45.8682
-18 | -1.3398 | 0.02604 | -0.1007 | -51.4516
-17.5 | -1.3239 | 0.02359 | -0.0993 | -56.1212
-17 | -1.3026 | 0.02174 | -0.0969 | -59.9172
-16.5 | -1.2765 | 0.02027 | -0.0942 | -62.9748
-16 | -1.2422 | 0.01905 | -0.0922 | -65.2073
-15.5 | -1.2026 | 0.01792 | -0.0908 | -67.1094
-15 | -1.16 | 0.01688 | -0.0897 | -68.7204
-14.5 | -1.1151 | 0.01594 | -0.0888 | -69.9561
-14 | -1.0683 | 0.01508 | -0.088 | -70.8422
-13.5 | -1.0201 | 0.01429 | -0.0874 | -71.3856
-13 | -0.9707 | 0.01357 | -0.0869 | -71.5328
-12.5 | -0.92 | 0.01291 | -0.0865 | -71.2626
-12 | -0.8686 | 0.01231 | -0.0862 | -70.5605
-11.5 | -0.8161 | 0.01176 | -0.0861 | -69.3963
-11 | -0.7632 | 0.01126 | -0.0859 | -67.7798
-10.5 | -0.7105 | 0.01065 | -0.0857 | -66.7136
-10 | -0.6583 | 0.00998 | -0.0854 | -65.9619
-9.5 | -0.604 | 0.00952 | -0.0854 | -63.4454
-9 | -0.5491 | 0.00915 | -0.0855 | -60.0109
-8.5 | -0.4936 | 0.00881 | -0.0857 | -56.0272
-8 | -0.4378 | 0.00851 | -0.0859 | -51.4454
-7 | -0.3253 | 0.00796 | -0.0864 | -40.8668
-6.5 | -0.2696 | 0.00762 | -0.0866 | -35.3806
-6 | -0.2132 | 0.00737 | -0.0869 | -28.9281
-5.5 | -0.1559 | 0.00716 | -0.0873 | -21.7737
-5 | -0.099 | 0.00694 | -0.0877 | -14.2651
-4.5 | -0.0421 | 0.00678 | -0.0881 | -6.2094
-4 | 0.0154 | 0.00658 | -0.0886 | 2.3404
-3.5 | 0.073 | 0.00642 | -0.0891 | 11.3707
-3 | 0.1305 | 0.00629 | -0.0897 | 20.7472
-2.5 | 0.1878 | 0.00618 | -0.0902 | 30.3883
-2 | 0.2457 | 0.00602 | -0.0908 | 40.814
-1.5 | 0.303 | 0.00583 | -0.0913 | 51.9726
-1 | 0.3593 | 0.00558 | -0.0917 | 64.3907
-0.5 | 0.4145 | 0.00527 | -0.092 | 78.6528
0 | 0.4692 | 0.00485 | -0.0922 | 96.7423
0.5 | 0.5259 | 0.00465 | -0.0927 | 113.0968
1 | 0.5837 | 0.0046 | -0.0934 | 126.8913
1.5 | 0.6407 | 0.00457 | -0.094 | 140.1969
2 | 0.6969 | 0.00438 | -0.0945 | 159.1096
2.5 | 0.7515 | 0.00426 | -0.0946 | 176.4085
3 | 0.8082 | 0.00419 | -0.0951 | 192.8878
3.5 | 0.8643 | 0.00423 | -0.0956 | 204.3262
4 | 0.9201 | 0.00427 | -0.096 | 215.4801
4.5 | 0.9737 | 0.00445 | -0.0959 | 218.809
5 | 1.0264 | 0.00468 | -0.0957 | 219.3162
5.5 | 1.0788 | 0.00497 | -0.0955 | 217.0624
6 | 1.1276 | 0.00576 | -0.095 | 195.7639
6.5 | 1.1741 | 0.00708 | -0.0945 | 165.8333
7 | 1.2253 | 0.00819 | -0.0951 | 149.6093
7.5 | 1.2563 | 0.00897 | -0.091 | 140.0557
8 | 1.2891 | 0.00987 | -0.0875 | 130.6079
8.5 | 1.3187 | 0.01075 | -0.0835 | 122.6698
9 | 1.3499 | 0.01173 | -0.0802 | 115.081
9.5 | 1.3817 | 0.01282 | -0.0775 | 107.7769
10 | 1.4132 | 0.01407 | -0.0751 | 100.4407
10.5 | 1.4428 | 0.01559 | -0.0728 | 92.5465
11 | 1.4719 | 0.01726 | -0.0708 | 85.2781
11.5 | 1.4992 | 0.01914 | -0.0688 | 78.3281
12 | 1.5244 | 0.02125 | -0.0668 | 71.7365
12.5 | 1.5481 | 0.02347 | -0.0648 | 65.9608
13 | 1.5716 | 0.02575 | -0.063 | 61.033
13.5 | 1.5903 | 0.0284 | -0.0608 | 55.9965
14 | 1.6125 | 0.0309 | -0.0592 | 52.1845
14.5 | 1.6313 | 0.0337 | -0.0574 | 48.4065
15 | 1.648 | 0.03676 | -0.0557 | 44.8313
15.5 | 1.6669 | 0.03971 | -0.0542 | 41.9768
16 | 1.6845 | 0.04279 | -0.0529 | 39.3667
16.5 | 1.7003 | 0.0461 | -0.0515 | 36.8829
17 | 1.7135 | 0.04966 | -0.0502 | 34.5046
17.5 | 1.7243 | 0.05351 | -0.0489 | 32.2239
18 | 1.7374 | 0.05726 | -0.048 | 30.3423
18.5 | 1.7487 | 0.06118 | -0.0471 | 28.5829
19 | 1.7582 | 0.06535 | -0.0463 | 26.9044
19.5 | 1.7658 | 0.06976 | -0.0456 | 25.3125
20 | 1.7709 | 0.07443 | -0.045 | 23.7928

## 83. Re 6M Mach 0.10 (1)
BIGFOIL.COM POLAR EXPORT
GA 37A616
GA 37A616 |  |  |  | Cl Max: | 1.799 | at alpha= | 13.5 | deg
JavaFoil+Calcfoil stall+Eppler ext transition |  |  |  | L/D Max: | 165.934 | at alpha= | 5.5 | deg
Re: | 6000000 |  |  | Cd Min: | 0.00576 | at alpha= | -0.5 | deg
Mach: | 0.1 |  |  | Cl=0 at alpha= | -4.0984 | deg
|  |  |  | @ Cl=0.1, Cd= | 0.0073421
|  |  |  | @ Cl=0.4, Cd= | 0.0057827
|  |  |  | @ Cl=0.6, Cd= | 0.0059103
alpha (deg) | Cl | Cd | Cm | Cl/Cd
-16 | -0.557 | 0.11085 | -0.032 | -5.029
-15.5 | -0.566 | 0.10484 | -0.033 | -5.401
-15 | -0.574 | 0.09878 | -0.034 | -5.806
-14.5 | -0.579 | 0.09318 | -0.035 | -6.209
-14 | -0.582 | 0.08647 | -0.037 | -6.733
-13.5 | -0.582 | 0.0822 | -0.037 | -7.075
-13 | -0.581 | 0.07505 | -0.04 | -7.738
-12.5 | -0.579 | 0.06666 | -0.043 | -8.681
-12 | -0.591 | 0.0465 | -0.051 | -12.715
-11.5 | -0.638 | 0.01658 | -0.063 | -38.478
-11 | -0.64 | 0.01223 | -0.066 | -52.305
-10.5 | -0.62 | 0.01096 | -0.068 | -56.526
-10 | -0.591 | 0.01048 | -0.069 | -56.322
-9.5 | -0.557 | 0.01006 | -0.07 | -55.394
-9 | -0.52 | 0.00968 | -0.071 | -53.697
-8.5 | -0.478 | 0.00944 | -0.072 | -50.663
-8 | -0.433 | 0.0091 | -0.073 | -47.641
-7.5 | -0.385 | 0.00899 | -0.074 | -42.873
-7 | -0.334 | 0.00877 | -0.075 | -38.154
-6.5 | -0.281 | 0.00854 | -0.076 | -32.919
-6 | -0.225 | 0.00786 | -0.078 | -28.676
-5.5 | -0.168 | 0.00805 | -0.079 | -20.858
-5 | -0.109 | 0.00751 | -0.08 | -14.513
-4.5 | -0.049 | 0.00751 | -0.081 | -6.524
-4 | 0.012 | 0.00749 | -0.082 | 1.576
-3.5 | 0.073 | 0.00739 | -0.083 | 9.91
-3 | 0.135 | 0.00728 | -0.084 | 18.557
-2.5 | 0.197 | 0.00715 | -0.085 | 27.573
-2 | 0.26 | 0.00682 | -0.086 | 38.05
-1.5 | 0.323 | 0.00609 | -0.087 | 53.003
-1 | 0.385 | 0.00579 | -0.088 | 66.461
-0.5 | 0.447 | 0.00576 | -0.09 | 77.519
0 | 0.512 | 0.00583 | -0.091 | 87.949
0.5 | 0.575 | 0.00587 | -0.092 | 97.904
1 | 0.637 | 0.00597 | -0.093 | 106.821
1.5 | 0.7 | 0.0061 | -0.094 | 114.731
2 | 0.762 | 0.00615 | -0.095 | 124.053
2.5 | 0.825 | 0.00648 | -0.096 | 127.271
3 | 0.887 | 0.00658 | -0.097 | 134.811
3.5 | 0.949 | 0.00668 | -0.098 | 142.05
4 | 1.012 | 0.00674 | -0.099 | 150.118
4.5 | 1.074 | 0.00699 | -0.101 | 153.65
5 | 1.13 | 0.00732 | -0.102 | 154.435
5.5 | 1.19 | 0.00717 | -0.103 | 165.934
6 | 1.25 | 0.0083 | -0.104 | 150.663
6.5 | 1.308 | 0.00932 | -0.105 | 140.375
7 | 1.365 | 0.00965 | -0.106 | 141.476
7.5 | 1.42 | 0.01071 | -0.107 | 132.589
8 | 1.474 | 0.01248 | -0.108 | 118.108
8.5 | 1.526 | 0.01338 | -0.109 | 114.002
9 | 1.544 | 0.01487 | -0.108 | 103.789
9.5 | 1.586 | 0.01615 | -0.108 | 98.237
10 | 1.626 | 0.01747 | -0.109 | 93.093
10.5 | 1.662 | 0.01838 | -0.11 | 90.427
11 | 1.696 | 0.01949 | -0.11 | 87.017
11.5 | 1.725 | 0.02056 | -0.111 | 83.898
12 | 1.751 | 0.0217 | -0.112 | 80.687
12.5 | 1.773 | 0.02282 | -0.112 | 77.687
13 | 1.79 | 0.02425 | -0.113 | 73.806
13.5 | 1.799 | 0.02563 | -0.114 | 70.183
14 | 1.799 | 0.02708 | -0.114 | 66.424
14.5 | 1.792 | 0.02859 | -0.115 | 62.689
15 | 1.78 | 0.03013 | -0.116 | 59.073
15.5 | 1.761 | 0.03218 | -0.116 | 54.715
16 | 1.738 | 0.03415 | -0.117 | 50.873
16.5 | 1.709 | 0.03647 | -0.117 | 46.862
17 | 1.675 | 0.03893 | -0.118 | 43.031
17.5 | 1.637 | 0.04144 | -0.119 | 39.513
18 | 1.596 | 0.04431 | -0.119 | 36.013
18.5 | 1.551 | 0.04741 | -0.119 | 32.703

## 84. Re 6M Mach 0.10 (2)
BIGFOIL.COM POLAR EXPORT
GA 37A616
GA 37A616 |  |  |  | Cl Max: | 1.7622 | at alpha= | 20 | deg
XFOIL ncrit=9 |  |  |  | L/D Max: | 220.277 | at alpha= | 5 | deg
Re: | 6000000 |  |  | Cd Min: | 0.07757 | at alpha= | 20 | deg
Mach: | 0.1 |  |  | Cl=0 at alpha= | -4.1338 | deg
|  |  |  | @ Cl=0.1, Cd= | 0.0063704
|  |  |  | @ Cl=0.4, Cd= | 0.0053861
|  |  |  | @ Cl=0.6, Cd= | 0.0046134
alpha (deg) | Cl | Cd | Cm | Cl/Cd
-19 | -1.2383 | 0.0519 | -0.0895 | -23.8593
-18.5 | -1.2841 | 0.0393 | -0.0984 | -32.6743
-18 | -1.2935 | 0.03222 | -0.1029 | -40.1459
-17.5 | -1.2898 | 0.02771 | -0.104 | -46.5464
-17 | -1.2781 | 0.02466 | -0.103 | -51.8289
-16.5 | -1.2602 | 0.02244 | -0.1005 | -56.1586
-16 | -1.2356 | 0.02077 | -0.0975 | -59.4896
-15.5 | -1.2022 | 0.01938 | -0.0952 | -62.033
-15 | -1.1625 | 0.01809 | -0.0936 | -64.262
-14.5 | -1.1195 | 0.01695 | -0.0923 | -66.0472
-14 | -1.0739 | 0.01592 | -0.0911 | -67.456
-13.5 | -1.0264 | 0.01498 | -0.0902 | -68.518
-13 | -0.9774 | 0.01414 | -0.0894 | -69.1231
-12.5 | -0.9268 | 0.01337 | -0.0888 | -69.3194
-12 | -0.8753 | 0.01269 | -0.0883 | -68.9756
-11.5 | -0.8226 | 0.01206 | -0.0879 | -68.209
-11 | -0.7694 | 0.01151 | -0.0876 | -66.8462
-10.5 | -0.7152 | 0.01099 | -0.0874 | -65.0773
-10 | -0.6632 | 0.01021 | -0.0869 | -64.9559
-9.5 | -0.6088 | 0.00966 | -0.0867 | -63.0228
-9 | -0.5535 | 0.00926 | -0.0866 | -59.7732
-8.5 | -0.4975 | 0.0089 | -0.0867 | -55.8989
-8 | -0.4413 | 0.00858 | -0.0868 | -51.4336
-7.5 | -0.3848 | 0.00829 | -0.087 | -46.4174
-7 | -0.3278 | 0.00801 | -0.0872 | -40.9238
-6.5 | -0.2716 | 0.00767 | -0.0874 | -35.4107
-6 | -0.2147 | 0.0074 | -0.0876 | -29.0135
-5.5 | -0.1571 | 0.00718 | -0.088 | -21.8802
-5 | -0.0997 | 0.00697 | -0.0883 | -14.3042
-4.5 | -0.0424 | 0.00679 | -0.0887 | -6.2445
-4 | 0.0155 | 0.00659 | -0.0892 | 2.352
-3.5 | 0.0735 | 0.00643 | -0.0897 | 11.4308
-3 | 0.1313 | 0.0063 | -0.0902 | 20.8413
-2.5 | 0.1891 | 0.00619 | -0.0907 | 30.5493
-2 | 0.2473 | 0.00603 | -0.0913 | 41.0116
-1.5 | 0.305 | 0.00584 | -0.0919 | 52.226
-1 | 0.3617 | 0.0056 | -0.0923 | 64.5893
-0.5 | 0.4172 | 0.00529 | -0.0925 | 78.8658
0 | 0.4722 | 0.00485 | -0.0927 | 97.3608
0.5 | 0.5293 | 0.00466 | -0.0932 | 113.5837
1 | 0.5873 | 0.00462 | -0.0939 | 127.1212
1.5 | 0.6447 | 0.00459 | -0.0945 | 140.4575
2 | 0.7013 | 0.0044 | -0.095 | 159.3864
2.5 | 0.7563 | 0.00427 | -0.0951 | 177.1194
3 | 0.8134 | 0.00421 | -0.0957 | 193.2067
3.5 | 0.8698 | 0.00425 | -0.0961 | 204.6588
4 | 0.9261 | 0.00429 | -0.0965 | 215.8741
4.5 | 0.98 | 0.00446 | -0.0964 | 219.7309
5 | 1.0331 | 0.00469 | -0.0962 | 220.2772
5.5 | 1.0858 | 0.00499 | -0.096 | 217.5952
6 | 1.1349 | 0.00578 | -0.0954 | 196.3495
6.5 | 1.1815 | 0.00712 | -0.0949 | 165.941
7 | 1.2303 | 0.00825 | -0.0948 | 149.1273
7.5 | 1.2615 | 0.00907 | -0.0907 | 139.0849
8 | 1.2926 | 0.00998 | -0.0867 | 129.519
8.5 | 1.3217 | 0.01093 | -0.0827 | 120.9241
9 | 1.353 | 0.01196 | -0.0795 | 113.1271
9.5 | 1.3844 | 0.01315 | -0.0767 | 105.2776
10 | 1.4156 | 0.0145 | -0.0743 | 97.6276
10.5 | 1.4453 | 0.0161 | -0.072 | 89.7702
11 | 1.4741 | 0.01788 | -0.07 | 82.4441
11.5 | 1.5005 | 0.0199 | -0.068 | 75.402
12 | 1.5255 | 0.02208 | -0.0659 | 69.0897
12.5 | 1.5474 | 0.02449 | -0.0638 | 63.185
13 | 1.5706 | 0.02684 | -0.0618 | 58.5171
13.5 | 1.5903 | 0.02949 | -0.0597 | 53.9268
14 | 1.612 | 0.0321 | -0.058 | 50.2181
14.5 | 1.6301 | 0.03504 | -0.0562 | 46.5211
15 | 1.6466 | 0.03821 | -0.0544 | 43.0934
15.5 | 1.6661 | 0.04116 | -0.053 | 40.4786
16 | 1.6829 | 0.04441 | -0.0516 | 37.8946
16.5 | 1.6974 | 0.04795 | -0.0502 | 35.3994
17 | 1.7089 | 0.05176 | -0.0487 | 33.0158
17.5 | 1.7201 | 0.05571 | -0.0475 | 30.876
18 | 1.7332 | 0.05952 | -0.0466 | 29.1196
18.5 | 1.7454 | 0.06341 | -0.0456 | 27.5256
19 | 1.7548 | 0.06767 | -0.0449 | 25.9317
19.5 | 1.76 | 0.07245 | -0.0442 | 24.2926
20 | 1.7622 | 0.07757 | -0.0436 | 22.7175

## 85. Re 6M Mach 0.25 (1)
BIGFOIL.COM POLAR EXPORT
GA 37A616
GA 37A616 |  |  |  | Cl Max: | 1.763 | at alpha= | 13 | deg
JavaFoil+Calcfoil stall+Eppler ext transition |  |  |  | L/D Max: | 164.162 | at alpha= | 5.5 | deg
Re: | 6000000 |  |  | Cd Min: | 0.00581 | at alpha= | -0.5 | deg
Mach: | 0.25 |  |  | Cl=0 at alpha= | -4.0968 | deg
|  |  |  | @ Cl=0.1, Cd= | 0.007427
|  |  |  | @ Cl=0.4, Cd= | 0.0058377
|  |  |  | @ Cl=0.6, Cd= | 0.0059841
alpha (deg) | Cl | Cd | Cm | Cl/Cd
-15 | -0.338 | 0.10684 | -0.032 | -3.159
-14.5 | -0.372 | 0.1021 | -0.033 | -3.643
-14 | -0.402 | 0.09637 | -0.033 | -4.172
-13.5 | -0.427 | 0.0918 | -0.033 | -4.657
-13 | -0.448 | 0.08631 | -0.034 | -5.196
-12.5 | -0.465 | 0.08057 | -0.036 | -5.765
-12 | -0.475 | 0.07538 | -0.037 | -6.302
-11.5 | -0.483 | 0.06691 | -0.041 | -7.221
-11 | -0.486 | 0.05922 | -0.045 | -8.209
-10.5 | -0.515 | 0.03076 | -0.06 | -16.746
-10 | -0.553 | 0.01219 | -0.07 | -45.315
-9.5 | -0.537 | 0.01073 | -0.072 | -49.999
-9 | -0.508 | 0.01018 | -0.073 | -49.874
-8.5 | -0.473 | 0.00975 | -0.074 | -48.47
-8 | -0.432 | 0.00935 | -0.075 | -46.268
-7.5 | -0.387 | 0.00929 | -0.076 | -41.663
-7 | -0.338 | 0.00893 | -0.077 | -37.867
-6.5 | -0.285 | 0.00869 | -0.079 | -32.848
-6 | -0.23 | 0.00783 | -0.08 | -29.338
-5.5 | -0.171 | 0.00817 | -0.081 | -20.977
-5 | -0.111 | 0.00778 | -0.082 | -14.318
-4.5 | -0.05 | 0.00757 | -0.083 | -6.629
-4 | 0.012 | 0.00745 | -0.084 | 1.624
-3.5 | 0.075 | 0.00747 | -0.085 | 10.055
-3 | 0.139 | 0.00736 | -0.086 | 18.844
-2.5 | 0.202 | 0.00726 | -0.088 | 27.896
-2 | 0.267 | 0.00713 | -0.089 | 37.368
-1.5 | 0.331 | 0.00616 | -0.09 | 53.762
-1 | 0.395 | 0.00584 | -0.091 | 67.73
-0.5 | 0.459 | 0.00581 | -0.092 | 79.011
0 | 0.527 | 0.00589 | -0.093 | 89.471
0.5 | 0.591 | 0.00597 | -0.094 | 98.982
1 | 0.655 | 0.00607 | -0.095 | 107.936
1.5 | 0.719 | 0.00617 | -0.097 | 116.551
2 | 0.783 | 0.00621 | -0.098 | 126.095
2.5 | 0.848 | 0.00658 | -0.099 | 128.783
3 | 0.912 | 0.00669 | -0.1 | 136.269
3.5 | 0.976 | 0.00683 | -0.101 | 142.921
4 | 1.04 | 0.0069 | -0.102 | 150.767
4.5 | 1.104 | 0.00718 | -0.103 | 153.665
5 | 1.16 | 0.00753 | -0.104 | 154.164
5.5 | 1.222 | 0.00745 | -0.106 | 164.162
6 | 1.283 | 0.0085 | -0.107 | 150.949
6.5 | 1.342 | 0.00979 | -0.108 | 137.124
7 | 1.4 | 0.01018 | -0.109 | 137.459
7.5 | 1.456 | 0.01207 | -0.11 | 120.595
8 | 1.51 | 0.01324 | -0.111 | 114.006
8.5 | 1.527 | 0.01506 | -0.109 | 101.353
9 | 1.57 | 0.0164 | -0.11 | 95.708
9.5 | 1.61 | 0.01791 | -0.111 | 89.91
10 | 1.648 | 0.01884 | -0.112 | 87.509
10.5 | 1.68 | 0.02002 | -0.112 | 83.913
11 | 1.708 | 0.02122 | -0.113 | 80.469
11.5 | 1.73 | 0.02258 | -0.114 | 76.618
12 | 1.746 | 0.02395 | -0.114 | 72.92
12.5 | 1.758 | 0.02532 | -0.115 | 69.434
13 | 1.763 | 0.02687 | -0.116 | 65.592
13.5 | 1.754 | 0.02851 | -0.116 | 61.54
14 | 1.731 | 0.03029 | -0.117 | 57.153
14.5 | 1.697 | 0.03229 | -0.117 | 52.563
15 | 1.654 | 0.03461 | -0.118 | 47.802
15.5 | 1.601 | 0.03733 | -0.119 | 42.876
16 | 1.538 | 0.03993 | -0.119 | 38.516
16.5 | 1.466 | 0.04331 | -0.12 | 33.84
17 | 1.385 | 0.04718 | -0.12 | 29.356
17.5 | 1.295 | 0.05256 | -0.12 | 24.636
18 | 1.197 | 0.05913 | -0.119 | 20.252

## 86. Re 6M Mach 0.25 (2)
BIGFOIL.COM POLAR EXPORT
GA 37A616
GA 37A616 |  |  |  | Cl Max: | 1.7278 | at alpha= | 20 | deg
XFOIL ncrit=9 |  |  |  | L/D Max: | 223.656 | at alpha= | 4.5 | deg
Re: | 6000000 |  |  | Cd Min: | 0.20175 | at alpha= | -18 | deg
Mach: | 0.25 |  |  | Cl=0 at alpha= | -4.1339 | deg
|  |  |  | @ Cl=0.1, Cd= | 0.006468
|  |  |  | @ Cl=0.4, Cd= | 0.005545
|  |  |  | @ Cl=0.6, Cd= | 0.0047024
alpha (deg) | Cl | Cd | Cm | Cl/Cd
-18 | -0.4347 | 0.20175 | -0.0128 | -2.1546
-17.5 | -0.4179 | 0.19466 | -0.0168 | -2.1468
-17 | -0.4028 | 0.18708 | -0.0208 | -2.1531
-16 | -0.3836 | 0.16859 | -0.0292 | -2.2753
-15.5 | -0.378 | 0.15888 | -0.0335 | -2.3792
-14.5 | -0.8826 | 0.04721 | -0.0993 | -18.6952
-14 | -0.9261 | 0.03374 | -0.1121 | -27.4481
-13.5 | -0.9494 | 0.02711 | -0.1126 | -35.0203
-13 | -0.9504 | 0.02307 | -0.1082 | -41.1964
-12.5 | -0.9262 | 0.01983 | -0.1051 | -46.707
-12 | -0.889 | 0.01741 | -0.1025 | -51.0626
-11.5 | -0.844 | 0.01557 | -0.1004 | -54.2068
-11 | -0.7944 | 0.01411 | -0.0986 | -56.3005
-10.5 | -0.7416 | 0.01295 | -0.0971 | -57.2664
-10 | -0.6869 | 0.01199 | -0.0959 | -57.2894
-9.5 | -0.6306 | 0.01119 | -0.0949 | -56.3539
-9 | -0.5771 | 0.0101 | -0.0936 | -57.1386
-8.5 | -0.5191 | 0.00949 | -0.0929 | -54.6997
-8 | -0.4605 | 0.00905 | -0.0924 | -50.884
-7.5 | -0.4011 | 0.00866 | -0.0922 | -46.3164
-7 | -0.3417 | 0.0083 | -0.0919 | -41.1687
-6 | -0.2233 | 0.0076 | -0.0917 | -29.3816
-5.5 | -0.1636 | 0.00732 | -0.0918 | -22.3497
-5 | -0.1038 | 0.00712 | -0.0919 | -14.5787
-4.5 | -0.044 | 0.00688 | -0.0921 | -6.3953
-4 | 0.0161 | 0.00669 | -0.0925 | 2.4066
-3.5 | 0.0761 | 0.00652 | -0.0928 | 11.6718
-3 | 0.1358 | 0.00639 | -0.0932 | 21.252
-2.5 | 0.1962 | 0.00624 | -0.0937 | 31.4423
-2 | 0.2564 | 0.00609 | -0.0943 | 42.1018
-1.5 | 0.3159 | 0.00592 | -0.0948 | 53.3615
-1 | 0.3744 | 0.0057 | -0.0951 | 65.6842
-0.5 | 0.4322 | 0.00535 | -0.0954 | 80.785
0 | 0.489 | 0.00491 | -0.0956 | 99.5927
0.5 | 0.5475 | 0.00472 | -0.0961 | 115.9958
1 | 0.6073 | 0.0047 | -0.0967 | 129.2128
2 | 0.726 | 0.00447 | -0.0979 | 162.4161
2.5 | 0.7829 | 0.00435 | -0.098 | 179.977
3 | 0.8421 | 0.0043 | -0.0985 | 195.8372
3.5 | 0.9008 | 0.00435 | -0.0989 | 207.0805
4 | 0.9592 | 0.00438 | -0.0993 | 218.9954
4.5 | 1.0154 | 0.00454 | -0.0992 | 223.6564
5 | 1.0703 | 0.00479 | -0.0988 | 223.4447
5.5 | 1.1248 | 0.00509 | -0.0984 | 220.9823
6 | 1.1756 | 0.00591 | -0.0976 | 198.9171
6.5 | 1.2227 | 0.00738 | -0.0968 | 165.6775
7 | 1.2577 | 0.00861 | -0.0933 | 146.0743
7.5 | 1.2853 | 0.00959 | -0.088 | 134.025
8 | 1.3117 | 0.01073 | -0.0831 | 122.246
8.5 | 1.3378 | 0.01217 | -0.0788 | 109.926
9 | 1.368 | 0.01368 | -0.0757 | 100
9.5 | 1.3978 | 0.01544 | -0.073 | 90.5311
10 | 1.4283 | 0.01732 | -0.0707 | 82.4654
10.5 | 1.4557 | 0.0195 | -0.0683 | 74.6513
11 | 1.479 | 0.02202 | -0.0657 | 67.1662
11.5 | 1.501 | 0.02464 | -0.0631 | 60.9172
12 | 1.5227 | 0.02733 | -0.0607 | 55.7153
12.5 | 1.544 | 0.03011 | -0.0583 | 51.2786
13 | 1.5633 | 0.03316 | -0.0559 | 47.1441
13.5 | 1.584 | 0.03617 | -0.0539 | 43.7932
14 | 1.603 | 0.03942 | -0.0519 | 40.6646
14.5 | 1.6186 | 0.04299 | -0.0498 | 37.6506
15 | 1.6369 | 0.04643 | -0.048 | 35.2552
15.5 | 1.6536 | 0.05007 | -0.0464 | 33.0258
16 | 1.6674 | 0.054 | -0.0447 | 30.8778
16.5 | 1.6783 | 0.05831 | -0.0431 | 28.7824
17 | 1.6889 | 0.06269 | -0.0417 | 26.9405
17.5 | 1.7011 | 0.06701 | -0.0405 | 25.3858
18 | 1.7118 | 0.07155 | -0.0395 | 23.9245
18.5 | 1.7186 | 0.07649 | -0.0386 | 22.4683
19 | 1.7206 | 0.08208 | -0.0379 | 20.9625
19.5 | 1.726 | 0.08742 | -0.0375 | 19.7438
20 | 1.7278 | 0.09316 | -0.0373 | 18.5466

## 87. Re 6M Mach 0.50 (1)
BIGFOIL.COM POLAR EXPORT
GA 37A616
GA 37A616 |  |  |  | Cl Max: | 1.634 | at alpha= | 9 | deg
JavaFoil+Calcfoil stall+Eppler ext transition |  |  |  | L/D Max: | 151.756 | at alpha= | 4.5 | deg
Re: | 6000000 |  |  | Cd Min: | 0.00612 | at alpha= | -0.5 | deg
Mach: | 0.5 |  |  | Cl=0 at alpha= | -4.0956 | deg
|  |  |  | @ Cl=0.1, Cd= | 0.0076841
|  |  |  | @ Cl=0.4, Cd= | 0.0067708
|  |  |  | @ Cl=0.6, Cd= | 0.0062075
alpha (deg) | Cl | Cd | Cm | Cl/Cd
-20 | -0.903 | 0.15735 | -0.034 | -5.736
-19.5 | -0.875 | 0.15322 | -0.035 | -5.711
-19 | -0.847 | 0.14564 | -0.035 | -5.818
-18.5 | -0.821 | 0.15442 | -0.036 | -5.316
-18 | -0.794 | 0.14356 | -0.037 | -5.528
-17.5 | -0.766 | 0.1339 | -0.038 | -5.717
-17 | -0.737 | 0.1315 | -0.038 | -5.607
-16.5 | -0.708 | 0.12541 | -0.038 | -5.649
-16 | -0.679 | 0.12126 | -0.037 | -5.6
-15.5 | -0.65 | 0.11752 | -0.037 | -5.534
-15 | -0.622 | 0.1125 | -0.037 | -5.531
-14.5 | -0.594 | 0.10865 | -0.038 | -5.467
-14 | -0.566 | 0.10625 | -0.038 | -5.325
-13.5 | -0.538 | 0.09942 | -0.039 | -5.407
-13 | -0.509 | 0.09503 | -0.039 | -5.359
-12.5 | -0.481 | 0.09176 | -0.04 | -5.244
-12 | -0.452 | 0.08652 | -0.039 | -5.225
-11.5 | -0.424 | 0.07966 | -0.04 | -5.324
-11 | -0.395 | 0.07409 | -0.04 | -5.336
-10.5 | -0.367 | 0.06902 | -0.041 | -5.321
-10 | -0.339 | 0.0625 | -0.043 | -5.431
-9.5 | -0.315 | 0.0535 | -0.051 | -5.888
-9 | -0.281 | 0.06082 | -0.039 | -4.616
-8.5 | -0.254 | 0.05326 | -0.046 | -4.764
-8 | -0.228 | 0.04613 | -0.053 | -4.936
-7.5 | -0.196 | 0.04736 | -0.047 | -4.148
-7 | -0.168 | 0.04439 | -0.049 | -3.782
-6.5 | -0.252 | 0.01037 | -0.086 | -24.267
-6 | -0.232 | 0.00892 | -0.089 | -25.944
-5.5 | -0.181 | 0.0091 | -0.09 | -19.862
-5 | -0.12 | 0.00853 | -0.092 | -14.089
-4.5 | -0.055 | 0.00783 | -0.093 | -7.006
-4 | 0.013 | 0.00799 | -0.094 | 1.669
-3.5 | 0.083 | 0.00772 | -0.095 | 10.783
-3 | 0.154 | 0.00757 | -0.097 | 20.358
-2.5 | 0.226 | 0.00755 | -0.098 | 29.888
-2 | 0.297 | 0.00745 | -0.099 | 39.911
-1.5 | 0.37 | 0.0072 | -0.1 | 51.395
-1 | 0.442 | 0.00617 | -0.102 | 71.53
-0.5 | 0.513 | 0.00612 | -0.103 | 83.776
0 | 0.589 | 0.00618 | -0.104 | 95.211
0.5 | 0.661 | 0.00636 | -0.105 | 103.929
1 | 0.732 | 0.00645 | -0.107 | 113.59
1.5 | 0.804 | 0.00654 | -0.108 | 122.867
2 | 0.876 | 0.00671 | -0.109 | 130.452
2.5 | 0.948 | 0.00716 | -0.11 | 132.4
3 | 1.019 | 0.00731 | -0.112 | 139.352
3.5 | 1.091 | 0.00747 | -0.113 | 146.122
4 | 1.162 | 0.00768 | -0.114 | 151.394
4.5 | 1.234 | 0.00813 | -0.115 | 151.756
5 | 1.293 | 0.00858 | -0.117 | 150.708
5.5 | 1.361 | 0.00904 | -0.118 | 150.587
6 | 1.428 | 0.01124 | -0.119 | 127.067
6.5 | 1.458 | 0.01271 | -0.118 | 114.723
7 | 1.503 | 0.01583 | -0.118 | 94.974
7.5 | 1.547 | 0.01813 | -0.118 | 85.304
8 | 1.587 | 0.0197 | -0.119 | 80.558
8.5 | 1.616 | 0.02225 | -0.12 | 72.613
9 | 1.634 | 0.02403 | -0.12 | 68.014
9.5 | 1.633 | 0.02616 | -0.121 | 62.421
10 | 1.599 | 0.02841 | -0.122 | 56.257
10.5 | 1.463 | 0.03131 | -0.123 | 46.731
11 | 1.012 | 0.03435 | -0.123 | 29.463
11.5 | 1.042 | 0.03648 | -0.124 | 28.57
12 | 1.068 | 0.04202 | -0.124 | 25.416
12.5 | 1.053 | 0.05765 | -0.117 | 18.265
13 | 1.123 | 0.04943 | -0.125 | 22.718
13.5 | 1.143 | 0.05714 | -0.124 | 20.012
14 | 1.043 | 0.10569 | -0.085 | 9.872

## 88. Re 6M Mach 0.50 (2)
BIGFOIL.COM POLAR EXPORT
GA 37A616
GA 37A616 |  |  |  | Cl Max: | 1.5733 | at alpha= | 15 | deg
XFOIL ncrit=9 |  |  |  | L/D Max: | 235.684 | at alpha= | 5 | deg
Re: | 6000000 |  |  | Cd Min: | 0.24786 | at alpha= | -20 | deg
Mach: | 0.5 |  |  | Cl=0 at alpha= | -4.1268 | deg
|  |  |  | @ Cl=0.1, Cd= | 0.0068632
|  |  |  | @ Cl=0.4, Cd= | 0.006133
|  |  |  | @ Cl=0.6, Cd= | 0.0051453
alpha (deg) | Cl | Cd | Cm | Cl/Cd
-20 | -0.5218 | 0.24786 | 0.0038 | -2.1052
-19 | -0.4763 | 0.23179 | -0.0065 | -2.0549
-18.5 | -0.4548 | 0.22312 | -0.0115 | -2.0384
-18 | -0.4326 | 0.21541 | -0.0164 | -2.0083
-17.5 | -0.4091 | 0.20862 | -0.0209 | -1.961
-17 | -0.3861 | 0.20166 | -0.0254 | -1.9146
-16.5 | -0.3643 | 0.194 | -0.0299 | -1.8778
-16 | -0.3436 | 0.18617 | -0.0343 | -1.8456
-15.5 | -0.3238 | 0.17822 | -0.0387 | -1.8169
-15 | -0.3053 | 0.17025 | -0.0429 | -1.7932
-14.5 | -0.2894 | 0.16162 | -0.0471 | -1.7906
-14 | -0.275 | 0.15286 | -0.0513 | -1.799
-13.5 | -0.2568 | 0.14587 | -0.055 | -1.7605
-13 | -0.2399 | 0.13864 | -0.0587 | -1.7304
-12.5 | -0.226 | 0.13087 | -0.0624 | -1.7269
-12 | -0.2148 | 0.12287 | -0.0661 | -1.7482
-11.5 | -0.2036 | 0.11504 | -0.0698 | -1.7698
-11 | -0.1976 | 0.10648 | -0.0738 | -1.8557
-10.5 | -0.196 | 0.09738 | -0.0782 | -2.0127
-10 | -0.1986 | 0.08792 | -0.083 | -2.2589
-9.5 | -0.2028 | 0.07851 | -0.0884 | -2.5831
-9 | -0.2215 | 0.06705 | -0.0961 | -3.3035
-8.5 | -0.2334 | 0.05603 | -0.1053 | -4.1656
-8 | -0.2506 | 0.04164 | -0.1234 | -6.0183
-7.5 | -0.2735 | 0.03317 | -0.1259 | -8.2454
-7 | -0.2802 | 0.02454 | -0.1247 | -11.4181
-6.5 | -0.2848 | 0.01519 | -0.1198 | -18.7492
-6 | -0.2512 | 0.01022 | -0.1146 | -24.5793
-5.5 | -0.1893 | 0.00869 | -0.1116 | -21.7837
-5 | -0.1218 | 0.00793 | -0.1097 | -15.3594
-4.5 | -0.0524 | 0.00751 | -0.1085 | -6.9774
-4 | 0.0178 | 0.00719 | -0.1078 | 2.4757
-3.5 | 0.0878 | 0.0069 | -0.1073 | 12.7246
-3 | 0.1575 | 0.00669 | -0.1072 | 23.5426
-2.5 | 0.2267 | 0.00655 | -0.1072 | 34.6107
-2 | 0.296 | 0.0064 | -0.1074 | 46.25
-1.5 | 0.3653 | 0.00623 | -0.1078 | 58.6356
-1 | 0.4333 | 0.00604 | -0.1081 | 71.7384
-0.5 | 0.4992 | 0.00575 | -0.1082 | 86.8174
0 | 0.5636 | 0.00531 | -0.1081 | 106.1394
0.5 | 0.6299 | 0.00501 | -0.1084 | 125.7285
1 | 0.6989 | 0.00498 | -0.1091 | 140.3414
1.5 | 0.7675 | 0.005 | -0.1097 | 153.5
2 | 0.8362 | 0.0049 | -0.1102 | 170.6531
2.5 | 0.9039 | 0.00477 | -0.1106 | 189.4969
3 | 0.9714 | 0.00479 | -0.1107 | 202.7975
3.5 | 1.0404 | 0.00481 | -0.111 | 216.2994
4 | 1.1086 | 0.00488 | -0.111 | 227.1721
4.5 | 1.176 | 0.005 | -0.1107 | 235.2
5 | 1.2397 | 0.00526 | -0.1095 | 235.6844
5.5 | 1.3003 | 0.00566 | -0.1075 | 229.735
6 | 1.3587 | 0.00663 | -0.1058 | 204.9321
6.5 | 1.3713 | 0.00849 | -0.0964 | 161.5194
7 | 1.373 | 0.01116 | -0.0871 | 123.0287
7.5 | 1.3704 | 0.01528 | -0.08 | 89.6859
8 | 1.3739 | 0.01953 | -0.0744 | 70.3482
8.5 | 1.3812 | 0.02357 | -0.0693 | 58.5999
9 | 1.3889 | 0.02763 | -0.0644 | 50.2678
9.5 | 1.4025 | 0.0315 | -0.0601 | 44.5238
10 | 1.4183 | 0.03542 | -0.0563 | 40.0423
10.5 | 1.4346 | 0.03942 | -0.0527 | 36.3927
11 | 1.449 | 0.0437 | -0.0492 | 33.1579
11.5 | 1.4672 | 0.04782 | -0.0459 | 30.6817
12 | 1.4858 | 0.05205 | -0.0429 | 28.5456
12.5 | 1.5069 | 0.05618 | -0.04 | 26.8227
13 | 1.5252 | 0.06069 | -0.0372 | 25.131
13.5 | 1.5415 | 0.06545 | -0.0345 | 23.5523
14 | 1.5563 | 0.07052 | -0.032 | 22.0689
14.5 | 1.5674 | 0.07604 | -0.0297 | 20.6128
15 | 1.5733 | 0.08215 | -0.0277 | 19.1516
15.5 | 1.5712 | 0.08922 | -0.0262 | 17.6104
16 | 1.5612 | 0.0972 | -0.0253 | 16.0617
16.5 | 1.5439 | 0.10625 | -0.0254 | 14.5308
17 | 1.5209 | 0.11613 | -0.0267 | 13.0965
17.5 | 1.4951 | 0.12688 | -0.0294 | 11.7836
18 | 1.4656 | 0.13845 | -0.0337 | 10.5858
18.5 | 1.436 | 0.15073 | -0.0395 | 9.527
19 | 1.4092 | 0.16333 | -0.0465 | 8.6279
19.5 | 1.3848 | 0.17611 | -0.0544 | 7.8633
20 | 1.3646 | 0.18903 | -0.063 | 7.219

## 89. Re 7M Mach 0.00 (1)
BIGFOIL.COM POLAR EXPORT
GA 37A616
GA 37A616 |  |  |  | Cl Max: | 1.809 | at alpha= | 14 | deg
JavaFoil+Calcfoil stall+Eppler ext transition |  |  |  | L/D Max: | 154.081 | at alpha= | 5 | deg
Re: | 7000000 |  |  | Cd Min: | 0.00569 | at alpha= | -0.5 | deg
Mach: | 0 |  |  | Cl=0 at alpha= | -4.0984 | deg
|  |  |  | @ Cl=0.1, Cd= | 0.0071213
|  |  |  | @ Cl=0.4, Cd= | 0.0057626
|  |  |  | @ Cl=0.6, Cd= | 0.0058661
alpha (deg) | Cl | Cd | Cm | Cl/Cd
-16.5 | -0.583 | 0.11286 | -0.032 | -5.168
-16 | -0.591 | 0.10707 | -0.033 | -5.517
-15.5 | -0.597 | 0.10108 | -0.034 | -5.904
-15 | -0.601 | 0.09553 | -0.035 | -6.29
-14.5 | -0.605 | 0.08798 | -0.037 | -6.873
-14 | -0.604 | 0.08319 | -0.038 | -7.259
-13.5 | -0.602 | 0.07778 | -0.039 | -7.741
-13 | -0.602 | 0.06765 | -0.043 | -8.901
-12.5 | -0.632 | 0.03691 | -0.054 | -17.123
-12 | -0.658 | 0.01845 | -0.061 | -35.631
-11.5 | -0.666 | 0.01265 | -0.065 | -52.633
-11 | -0.651 | 0.01111 | -0.067 | -58.652
-10.5 | -0.625 | 0.01059 | -0.068 | -58.977
-10 | -0.594 | 0.01015 | -0.069 | -58.509
-9.5 | -0.559 | 0.00922 | -0.07 | -60.63
-9 | -0.521 | 0.00943 | -0.071 | -55.214
-8.5 | -0.479 | 0.00918 | -0.072 | -52.152
-8 | -0.433 | 0.00884 | -0.073 | -49.015
-7.5 | -0.385 | 0.0087 | -0.074 | -44.228
-7 | -0.334 | 0.00848 | -0.075 | -39.35
-6.5 | -0.28 | 0.00784 | -0.076 | -35.74
-6 | -0.225 | 0.00788 | -0.077 | -28.501
-5.5 | -0.167 | 0.00789 | -0.078 | -21.198
-5 | -0.109 | 0.00741 | -0.079 | -14.644
-4.5 | -0.049 | 0.0074 | -0.08 | -6.587
-4 | 0.012 | 0.00736 | -0.082 | 1.597
-3.5 | 0.073 | 0.00717 | -0.083 | 10.166
-3 | 0.134 | 0.00706 | -0.084 | 19.033
-2.5 | 0.196 | 0.00697 | -0.085 | 28.14
-2 | 0.258 | 0.00669 | -0.086 | 38.597
-1.5 | 0.321 | 0.00614 | -0.087 | 52.24
-1 | 0.383 | 0.00579 | -0.088 | 66.138
-0.5 | 0.445 | 0.00569 | -0.089 | 78.169
0 | 0.51 | 0.00574 | -0.09 | 88.886
0.5 | 0.572 | 0.00583 | -0.091 | 98.185
1 | 0.634 | 0.00591 | -0.092 | 107.269
1.5 | 0.696 | 0.00595 | -0.094 | 117.104
2 | 0.759 | 0.00604 | -0.095 | 125.677
2.5 | 0.821 | 0.00636 | -0.096 | 128.955
3 | 0.883 | 0.00641 | -0.097 | 137.603
3.5 | 0.945 | 0.00651 | -0.098 | 145.096
4 | 1.007 | 0.00674 | -0.099 | 149.306
4.5 | 1.069 | 0.00706 | -0.1 | 151.461
5 | 1.124 | 0.0073 | -0.101 | 154.081
5.5 | 1.184 | 0.00829 | -0.102 | 142.929
6 | 1.244 | 0.00881 | -0.103 | 141.22
6.5 | 1.302 | 0.00929 | -0.104 | 140.115
7 | 1.358 | 0.00987 | -0.105 | 137.678
7.5 | 1.413 | 0.01138 | -0.106 | 124.221
8 | 1.467 | 0.01221 | -0.108 | 120.21
8.5 | 1.519 | 0.01299 | -0.109 | 116.941
9 | 1.569 | 0.01356 | -0.11 | 115.74
9.5 | 1.582 | 0.01585 | -0.108 | 99.796
10 | 1.624 | 0.01664 | -0.109 | 97.604
10.5 | 1.661 | 0.01757 | -0.11 | 94.544
11 | 1.695 | 0.0186 | -0.11 | 91.11
11.5 | 1.726 | 0.0196 | -0.111 | 88.05
12 | 1.753 | 0.02066 | -0.112 | 84.847
12.5 | 1.776 | 0.0218 | -0.112 | 81.453
13 | 1.795 | 0.02304 | -0.113 | 77.919
13.5 | 1.807 | 0.02435 | -0.114 | 74.185
14 | 1.809 | 0.02571 | -0.114 | 70.347
14.5 | 1.805 | 0.02722 | -0.115 | 66.325
15 | 1.797 | 0.02871 | -0.116 | 62.574
15.5 | 1.782 | 0.03043 | -0.116 | 58.579
16 | 1.763 | 0.03248 | -0.117 | 54.272
16.5 | 1.739 | 0.03447 | -0.117 | 50.443
17 | 1.711 | 0.03677 | -0.118 | 46.521
17.5 | 1.679 | 0.03905 | -0.118 | 42.985
18 | 1.643 | 0.04153 | -0.119 | 39.558
18.5 | 1.603 | 0.04446 | -0.119 | 36.062
19 | 1.561 | 0.04785 | -0.12 | 32.623

## 90. Re 7M Mach 0.00 (2)
BIGFOIL.COM POLAR EXPORT
GA 37A616
GA 37A616 |  |  |  | Cl Max: | 1.7895 | at alpha= | 20 | deg
XFOIL ncrit=9 |  |  |  | L/D Max: | 220.171 | at alpha= | 5 | deg
Re: | 7000000 |  |  | Cd Min: | 0.07245 | at alpha= | 20 | deg
Mach: | 0 |  |  | Cl=0 at alpha= | -4.1337 | deg
|  |  |  | @ Cl=0.1, Cd= | 0.0061933
|  |  |  | @ Cl=0.4, Cd= | 0.005283
|  |  |  | @ Cl=0.6, Cd= | 0.0045042
alpha (deg) | Cl | Cd | Cm | Cl/Cd
-20 | -1.3884 | 0.04178 | -0.0944 | -33.2312
-19.5 | -1.4012 | 0.03406 | -0.0992 | -41.1392
-19 | -1.4028 | 0.02914 | -0.1008 | -48.14
-18.5 | -1.3932 | 0.02576 | -0.1007 | -54.0839
-18 | -1.3778 | 0.02327 | -0.0993 | -59.2093
-17.5 | -1.3569 | 0.02142 | -0.097 | -63.3473
-17 | -1.3308 | 0.01996 | -0.0944 | -66.6733
-16.5 | -1.2983 | 0.01877 | -0.092 | -69.1689
-16 | -1.2588 | 0.01769 | -0.0906 | -71.1588
-15.5 | -1.2163 | 0.01669 | -0.0894 | -72.876
-15 | -1.1717 | 0.01578 | -0.0885 | -74.2522
-14.5 | -1.1251 | 0.01494 | -0.0877 | -75.3079
-14 | -1.0771 | 0.01417 | -0.0871 | -76.0127
-13.5 | -1.0278 | 0.01346 | -0.0865 | -76.3596
-13 | -0.9774 | 0.0128 | -0.0861 | -76.3594
-12.5 | -0.9261 | 0.0122 | -0.0858 | -75.9098
-12 | -0.8739 | 0.01164 | -0.0856 | -75.0773
-11.5 | -0.821 | 0.01115 | -0.0854 | -73.6323
-11 | -0.7675 | 0.01068 | -0.0853 | -71.8633
-10.5 | -0.7134 | 0.01026 | -0.0853 | -69.5322
-10 | -0.6595 | 0.00978 | -0.0853 | -67.4335
-9.5 | -0.606 | 0.00922 | -0.0851 | -65.7267
-9 | -0.551 | 0.00884 | -0.0852 | -62.3303
-8.5 | -0.4954 | 0.0085 | -0.0854 | -58.2824
-8 | -0.4396 | 0.00822 | -0.0856 | -53.4793
-7.5 | -0.3832 | 0.00794 | -0.0859 | -48.262
-7 | -0.3267 | 0.00769 | -0.0862 | -42.4837
-6.5 | -0.2703 | 0.00745 | -0.0865 | -36.2819
-6 | -0.2136 | 0.00715 | -0.0868 | -29.8741
-5.5 | -0.1566 | 0.00694 | -0.0872 | -22.5648
-5 | -0.0995 | 0.00678 | -0.0877 | -14.6755
-4.5 | -0.0422 | 0.00657 | -0.0881 | -6.4231
-4 | 0.0154 | 0.00639 | -0.0886 | 2.41
-3.5 | 0.0729 | 0.00625 | -0.0892 | 11.664
-3 | 0.1303 | 0.00613 | -0.0897 | 21.2561
-2.5 | 0.1884 | 0.00599 | -0.0903 | 31.4524
-2 | 0.2463 | 0.00586 | -0.0909 | 42.0307
-1.5 | 0.3035 | 0.0057 | -0.0914 | 53.2456
-1 | 0.3602 | 0.00551 | -0.0919 | 65.3721
-0.5 | 0.4163 | 0.00519 | -0.0923 | 80.2119
0 | 0.4718 | 0.00483 | -0.0926 | 97.6812
0.5 | 0.5272 | 0.00455 | -0.093 | 115.8681
1 | 0.5847 | 0.00452 | -0.0936 | 129.3584
1.5 | 0.6426 | 0.00446 | -0.0944 | 144.0807
2 | 0.6991 | 0.00439 | -0.0949 | 159.2483
2.5 | 0.7545 | 0.00422 | -0.0952 | 178.7915
3 | 0.8101 | 0.00414 | -0.0956 | 195.6763
3.5 | 0.8668 | 0.00416 | -0.0961 | 208.3654
4 | 0.9223 | 0.00424 | -0.0965 | 217.5236
4.5 | 0.9753 | 0.00445 | -0.0964 | 219.1685
5 | 1.0282 | 0.00467 | -0.0962 | 220.1713
5.5 | 1.0779 | 0.0051 | -0.0955 | 211.3529
6.5 | 1.1662 | 0.0072 | -0.093 | 161.9722
7 | 1.2194 | 0.00818 | -0.0939 | 149.0709
7.5 | 1.2552 | 0.00897 | -0.0908 | 139.9331
8 | 1.2903 | 0.00979 | -0.0877 | 131.7978
8.5 | 1.3224 | 0.01058 | -0.0841 | 124.9905
9 | 1.3541 | 0.01151 | -0.0809 | 117.6455
9.5 | 1.3884 | 0.01245 | -0.0784 | 111.5181
10 | 1.4214 | 0.01359 | -0.0761 | 104.5916
10.5 | 1.4518 | 0.01501 | -0.0739 | 96.7222
11 | 1.4808 | 0.01664 | -0.0717 | 88.9904
11.5 | 1.5092 | 0.01842 | -0.0698 | 81.9327
12 | 1.5363 | 0.02035 | -0.0679 | 75.4939
12.5 | 1.5609 | 0.02251 | -0.066 | 69.3425
13 | 1.5829 | 0.02487 | -0.0639 | 63.647
13.5 | 1.6063 | 0.02714 | -0.0621 | 59.1857
14 | 1.6273 | 0.02967 | -0.0603 | 54.8466
14.5 | 1.646 | 0.03245 | -0.0584 | 50.7242
15 | 1.6661 | 0.03517 | -0.0569 | 47.3728
15.5 | 1.6853 | 0.03806 | -0.0554 | 44.2801
16 | 1.7017 | 0.04121 | -0.0539 | 41.2934
16.5 | 1.7158 | 0.04463 | -0.0524 | 38.445
17 | 1.7285 | 0.04826 | -0.051 | 35.8164
17.5 | 1.7431 | 0.05173 | -0.0499 | 33.6961
18 | 1.7566 | 0.05538 | -0.0488 | 31.719
18.5 | 1.7688 | 0.05915 | -0.0479 | 29.9036
19 | 1.7781 | 0.06324 | -0.047 | 28.1167
19.5 | 1.7835 | 0.06785 | -0.0461 | 26.2859
20 | 1.7895 | 0.07245 | -0.0455 | 24.6998

## 91. Re 7M Mach 0.10 (1)
BIGFOIL.COM POLAR EXPORT
GA 37A616
GA 37A616 |  |  |  | Cl Max: | 1.802 | at alpha= | 13.5 | deg
JavaFoil+Calcfoil stall+Eppler ext transition |  |  |  | L/D Max: | 154.126 | at alpha= | 5 | deg
Re: | 7000000 |  |  | Cd Min: | 0.00568 | at alpha= | -0.5 | deg
Mach: | 0.1 |  |  | Cl=0 at alpha= | -4.0984 | deg
|  |  |  | @ Cl=0.1, Cd= | 0.0071921
|  |  |  | @ Cl=0.4, Cd= | 0.0057558
|  |  |  | @ Cl=0.6, Cd= | 0.0058324
alpha (deg) | Cl | Cd | Cm | Cl/Cd
-16.5 | -0.548 | 0.11573 | -0.031 | -4.731
-16 | -0.558 | 0.10919 | -0.032 | -5.112
-15.5 | -0.567 | 0.10314 | -0.033 | -5.499
-15 | -0.574 | 0.09725 | -0.034 | -5.907
-14.5 | -0.58 | 0.09167 | -0.036 | -6.322
-14 | -0.584 | 0.08398 | -0.038 | -6.951
-13.5 | -0.583 | 0.0799 | -0.038 | -7.301
-13 | -0.584 | 0.07127 | -0.042 | -8.197
-12.5 | -0.584 | 0.06172 | -0.045 | -9.465
-12 | -0.618 | 0.02982 | -0.057 | -20.744
-11.5 | -0.65 | 0.01379 | -0.064 | -47.145
-11 | -0.644 | 0.01133 | -0.067 | -56.9
-10.5 | -0.62 | 0.01074 | -0.068 | -57.678
-10 | -0.591 | 0.0102 | -0.069 | -57.907
-9.5 | -0.557 | 0.00976 | -0.07 | -57.091
-9 | -0.52 | 0.00894 | -0.071 | -58.153
-8.5 | -0.478 | 0.00914 | -0.072 | -52.357
-8 | -0.434 | 0.00889 | -0.073 | -48.791
-7.5 | -0.385 | 0.00879 | -0.074 | -43.85
-7 | -0.334 | 0.00857 | -0.075 | -39.027
-6.5 | -0.281 | 0.00792 | -0.076 | -35.496
-6 | -0.225 | 0.00809 | -0.078 | -27.863
-5.5 | -0.168 | 0.00787 | -0.079 | -21.345
-5 | -0.109 | 0.00736 | -0.08 | -14.812
-4.5 | -0.049 | 0.00739 | -0.081 | -6.628
-4 | 0.012 | 0.00734 | -0.082 | 1.607
-3.5 | 0.073 | 0.00724 | -0.083 | 10.112
-3 | 0.135 | 0.00713 | -0.084 | 18.943
-2.5 | 0.197 | 0.007 | -0.085 | 28.161
-2 | 0.26 | 0.00683 | -0.086 | 38.003
-1.5 | 0.323 | 0.00613 | -0.087 | 52.592
-1 | 0.385 | 0.00578 | -0.089 | 66.558
-0.5 | 0.447 | 0.00568 | -0.09 | 78.666
0 | 0.512 | 0.00574 | -0.091 | 89.202
0.5 | 0.575 | 0.00578 | -0.092 | 99.47
1 | 0.637 | 0.00591 | -0.093 | 107.885
1.5 | 0.7 | 0.00599 | -0.094 | 116.776
2 | 0.762 | 0.00608 | -0.095 | 125.365
2.5 | 0.825 | 0.00633 | -0.096 | 130.282
3 | 0.887 | 0.00647 | -0.097 | 137.185
3.5 | 0.949 | 0.00656 | -0.098 | 144.711
4 | 1.012 | 0.00676 | -0.099 | 149.736
4.5 | 1.074 | 0.00704 | -0.101 | 152.614
5 | 1.13 | 0.00733 | -0.102 | 154.126
5.5 | 1.19 | 0.00834 | -0.103 | 142.672
6 | 1.25 | 0.0089 | -0.104 | 140.482
6.5 | 1.308 | 0.00939 | -0.105 | 139.322
7 | 1.365 | 0.00998 | -0.106 | 136.809
7.5 | 1.42 | 0.01148 | -0.107 | 123.725
8 | 1.474 | 0.01232 | -0.108 | 119.64
8.5 | 1.526 | 0.01307 | -0.109 | 116.7
9 | 1.576 | 0.01393 | -0.11 | 113.116
9.5 | 1.587 | 0.01613 | -0.108 | 98.418
10 | 1.628 | 0.01696 | -0.109 | 96.019
10.5 | 1.665 | 0.01782 | -0.11 | 93.41
11 | 1.698 | 0.01888 | -0.111 | 89.931
11.5 | 1.728 | 0.01997 | -0.111 | 86.518
12 | 1.753 | 0.02107 | -0.112 | 83.203
12.5 | 1.775 | 0.02218 | -0.113 | 80.048
13 | 1.793 | 0.02348 | -0.113 | 76.361
13.5 | 1.802 | 0.02483 | -0.114 | 72.577
14 | 1.801 | 0.02623 | -0.115 | 68.688
14.5 | 1.795 | 0.02778 | -0.115 | 64.602
15 | 1.782 | 0.02933 | -0.116 | 60.765
15.5 | 1.763 | 0.03129 | -0.117 | 56.361
16 | 1.74 | 0.03327 | -0.117 | 52.282
16.5 | 1.711 | 0.03535 | -0.118 | 48.397
17 | 1.677 | 0.0379 | -0.118 | 44.248
17.5 | 1.639 | 0.04012 | -0.119 | 40.865
18 | 1.598 | 0.04287 | -0.119 | 37.269
18.5 | 1.552 | 0.0463 | -0.12 | 33.528

## 92. Re 7M Mach 0.10 (2)
BIGFOIL.COM POLAR EXPORT
GA 37A616
GA 37A616 |  |  |  | Cl Max: | 1.7835 | at alpha= | 20 | deg
XFOIL ncrit=9 |  |  |  | L/D Max: | 220.661 | at alpha= | 5 | deg
Re: | 7000000 |  |  | Cd Min: | 0.07527 | at alpha= | 20 | deg
Mach: | 0.1 |  |  | Cl=0 at alpha= | -4.1336 | deg
|  |  |  | @ Cl=0.1, Cd= | 0.0062147
|  |  |  | @ Cl=0.4, Cd= | 0.0053114
|  |  |  | @ Cl=0.6, Cd= | 0.0045062
alpha (deg) | Cl | Cd | Cm | Cl/Cd
-19.5 | -1.3044 | 0.04965 | -0.0917 | -26.2719
-19 | -1.3413 | 0.03853 | -0.0993 | -34.8118
-18.5 | -1.3505 | 0.03173 | -0.1033 | -42.5622
-18 | -1.3471 | 0.02726 | -0.1043 | -49.4167
-17.5 | -1.3354 | 0.02422 | -0.1032 | -55.1363
-17 | -1.3171 | 0.02205 | -0.1008 | -59.7324
-16.5 | -1.2925 | 0.02039 | -0.0978 | -63.3889
-16 | -1.2601 | 0.01908 | -0.0952 | -66.043
-15.5 | -1.2204 | 0.01786 | -0.0936 | -68.3315
-15 | -1.1773 | 0.01677 | -0.0922 | -70.2027
-14.5 | -1.1318 | 0.01577 | -0.091 | -71.7692
-14 | -1.0844 | 0.01487 | -0.0901 | -72.9254
-13.5 | -1.0354 | 0.01404 | -0.0892 | -73.7464
-13 | -0.985 | 0.01328 | -0.0886 | -74.1717
-12.5 | -0.9337 | 0.0126 | -0.088 | -74.1032
-12 | -0.8812 | 0.01196 | -0.0876 | -73.6789
-11.5 | -0.828 | 0.01141 | -0.0872 | -72.5679
-11 | -0.7741 | 0.01088 | -0.087 | -71.1489
-10.5 | -0.7195 | 0.01043 | -0.0868 | -68.9837
-10 | -0.6644 | 0.01 | -0.0867 | -66.44
-9.5 | -0.6108 | 0.00938 | -0.0864 | -65.1173
-9 | -0.5555 | 0.00894 | -0.0864 | -62.1365
-8.5 | -0.4994 | 0.00858 | -0.0864 | -58.2051
-7.5 | -0.3862 | 0.00799 | -0.0868 | -48.3354
-7 | -0.3293 | 0.00773 | -0.087 | -42.6003
-6.5 | -0.2721 | 0.0075 | -0.0873 | -36.28
-6 | -0.2152 | 0.00718 | -0.0875 | -29.9721
-5.5 | -0.1578 | 0.00697 | -0.0879 | -22.6399
-5 | -0.1002 | 0.00681 | -0.0883 | -14.7137
-4.5 | -0.0425 | 0.00658 | -0.0887 | -6.459
-4 | 0.0155 | 0.00641 | -0.0892 | 2.4181
-3.5 | 0.0733 | 0.00627 | -0.0897 | 11.6906
-3 | 0.1312 | 0.00615 | -0.0902 | 21.3333
-2.5 | 0.1897 | 0.006 | -0.0908 | 31.6167
-2 | 0.2479 | 0.00587 | -0.0915 | 42.2317
-1.5 | 0.3055 | 0.00571 | -0.092 | 53.5026
-1 | 0.3625 | 0.00553 | -0.0924 | 65.5515
-0.5 | 0.4191 | 0.0052 | -0.0928 | 80.5962
0.5 | 0.5305 | 0.00456 | -0.0935 | 116.3377
1.5 | 0.6467 | 0.00447 | -0.0949 | 144.6756
2 | 0.7035 | 0.00441 | -0.0954 | 159.5238
3 | 0.8153 | 0.00415 | -0.0961 | 196.4578
3.5 | 0.8724 | 0.00417 | -0.0966 | 209.2086
4 | 0.9283 | 0.00425 | -0.097 | 218.4235
4.5 | 0.9818 | 0.00446 | -0.0969 | 220.1345
5 | 1.0349 | 0.00469 | -0.0967 | 220.661
5.5 | 1.0849 | 0.00512 | -0.096 | 211.8945
6 | 1.1272 | 0.00604 | -0.094 | 186.6225
7 | 1.2265 | 0.00825 | -0.0941 | 148.6667
7.5 | 1.2607 | 0.00905 | -0.0906 | 139.3039
8 | 1.2938 | 0.0099 | -0.087 | 130.6869
8.5 | 1.3256 | 0.01073 | -0.0833 | 123.5415
9 | 1.3576 | 0.01172 | -0.0802 | 115.8362
9.5 | 1.3917 | 0.01274 | -0.0777 | 109.2386
10 | 1.4242 | 0.01398 | -0.0753 | 101.8741
10.5 | 1.4538 | 0.01554 | -0.073 | 93.5521
11 | 1.4825 | 0.01729 | -0.0709 | 85.7432
11.5 | 1.5103 | 0.01917 | -0.0689 | 78.7846
12 | 1.5369 | 0.02123 | -0.067 | 72.3928
12.5 | 1.5617 | 0.0234 | -0.065 | 66.7393
13 | 1.5825 | 0.02593 | -0.0628 | 61.0297
13.5 | 1.6052 | 0.02832 | -0.0609 | 56.6808
14 | 1.6254 | 0.03101 | -0.059 | 52.4153
14.5 | 1.6435 | 0.03392 | -0.0571 | 48.4522
15 | 1.664 | 0.03672 | -0.0556 | 45.3159
15.5 | 1.6826 | 0.03973 | -0.054 | 42.3509
16 | 1.6983 | 0.04302 | -0.0525 | 39.477
16.5 | 1.712 | 0.04658 | -0.0509 | 36.754
17 | 1.7257 | 0.05016 | -0.0496 | 34.4039
17.5 | 1.7417 | 0.05358 | -0.0484 | 32.5065
18 | 1.7545 | 0.0574 | -0.0474 | 30.5662
18.5 | 1.764 | 0.06154 | -0.0464 | 28.6643
19 | 1.7708 | 0.06603 | -0.0454 | 26.8181
19.5 | 1.7756 | 0.07082 | -0.0446 | 25.072
20 | 1.7835 | 0.07527 | -0.0441 | 23.6947

## 93. Re 7M Mach 0.25 (1)
BIGFOIL.COM POLAR EXPORT
GA 37A616
GA 37A616 |  |  |  | Cl Max: | 1.765 | at alpha= | 13 | deg
JavaFoil+Calcfoil stall+Eppler ext transition |  |  |  | L/D Max: | 154.944 | at alpha= | 5 | deg
Re: | 7000000 |  |  | Cd Min: | 0.00572 | at alpha= | -0.5 | deg
Mach: | 0.25 |  |  | Cl=0 at alpha= | -4.0968 | deg
|  |  |  | @ Cl=0.1, Cd= | 0.007267
|  |  |  | @ Cl=0.4, Cd= | 0.0058306
|  |  |  | @ Cl=0.6, Cd= | 0.0059356
alpha (deg) | Cl | Cd | Cm | Cl/Cd
-15 | -0.338 | 0.10563 | -0.033 | -3.197
-14.5 | -0.372 | 0.10057 | -0.033 | -3.701
-14 | -0.402 | 0.09488 | -0.034 | -4.241
-13.5 | -0.428 | 0.09079 | -0.034 | -4.712
-13 | -0.449 | 0.08555 | -0.035 | -5.246
-12.5 | -0.465 | 0.07951 | -0.036 | -5.846
-12 | -0.476 | 0.07384 | -0.038 | -6.443
-11.5 | -0.485 | 0.06472 | -0.043 | -7.494
-11 | -0.492 | 0.05394 | -0.049 | -9.122
-10.5 | -0.544 | 0.01792 | -0.065 | -30.358
-10 | -0.559 | 0.01109 | -0.071 | -50.439
-9.5 | -0.537 | 0.01042 | -0.072 | -51.532
-9 | -0.508 | 0.00931 | -0.073 | -54.519
-8.5 | -0.473 | 0.00953 | -0.074 | -49.626
-8 | -0.432 | 0.00917 | -0.075 | -47.132
-7.5 | -0.387 | 0.0091 | -0.076 | -42.562
-7 | -0.338 | 0.00872 | -0.077 | -38.762
-6.5 | -0.285 | 0.00803 | -0.079 | -35.53
-6 | -0.23 | 0.00807 | -0.08 | -28.442
-5.5 | -0.171 | 0.00798 | -0.081 | -21.489
-5 | -0.111 | 0.00767 | -0.082 | -14.524
-4.5 | -0.05 | 0.00753 | -0.083 | -6.665
-4 | 0.012 | 0.0073 | -0.084 | 1.657
-3.5 | 0.075 | 0.00731 | -0.085 | 10.271
-3 | 0.139 | 0.0072 | -0.086 | 19.254
-2.5 | 0.203 | 0.0071 | -0.088 | 28.511
-2 | 0.267 | 0.00697 | -0.089 | 38.221
-1.5 | 0.331 | 0.00621 | -0.09 | 53.384
-1 | 0.395 | 0.00584 | -0.091 | 67.736
-0.5 | 0.459 | 0.00572 | -0.092 | 80.2
0 | 0.527 | 0.00583 | -0.093 | 90.284
0.5 | 0.591 | 0.00593 | -0.094 | 99.7
1 | 0.655 | 0.00597 | -0.095 | 109.787
1.5 | 0.719 | 0.00606 | -0.097 | 118.703
2 | 0.783 | 0.00615 | -0.098 | 127.34
2.5 | 0.848 | 0.00646 | -0.099 | 131.217
3 | 0.912 | 0.00656 | -0.1 | 138.955
3.5 | 0.976 | 0.00666 | -0.101 | 146.405
4 | 1.04 | 0.00696 | -0.102 | 149.345
4.5 | 1.104 | 0.00722 | -0.103 | 152.778
5 | 1.16 | 0.00749 | -0.104 | 154.944
5.5 | 1.222 | 0.00874 | -0.106 | 139.836
6 | 1.283 | 0.00898 | -0.107 | 142.962
6.5 | 1.342 | 0.00986 | -0.108 | 136.155
7 | 1.4 | 0.01061 | -0.109 | 131.946
7.5 | 1.456 | 0.01229 | -0.11 | 118.429
8 | 1.51 | 0.01324 | -0.111 | 114.057
8.5 | 1.529 | 0.01479 | -0.11 | 103.391
9 | 1.572 | 0.016 | -0.11 | 98.271
9.5 | 1.612 | 0.0174 | -0.111 | 92.671
10 | 1.651 | 0.01831 | -0.112 | 90.17
10.5 | 1.683 | 0.01944 | -0.112 | 86.536
11 | 1.71 | 0.02057 | -0.113 | 83.152
11.5 | 1.732 | 0.02187 | -0.114 | 79.212
12 | 1.749 | 0.0232 | -0.114 | 75.413
12.5 | 1.76 | 0.02454 | -0.115 | 71.722
13 | 1.765 | 0.02605 | -0.116 | 67.766
13.5 | 1.757 | 0.02767 | -0.116 | 63.491
14 | 1.734 | 0.02934 | -0.117 | 59.086
14.5 | 1.7 | 0.03129 | -0.118 | 54.324
15 | 1.656 | 0.03359 | -0.118 | 49.314
15.5 | 1.603 | 0.03621 | -0.119 | 44.268
16 | 1.54 | 0.03902 | -0.119 | 39.465
16.5 | 1.468 | 0.042 | -0.12 | 34.944
17 | 1.386 | 0.04596 | -0.12 | 30.165
17.5 | 1.296 | 0.05124 | -0.12 | 25.302
18 | 1.198 | 0.05829 | -0.12 | 20.553

## 94. Re 7M Mach 0.25 (2)
BIGFOIL.COM POLAR EXPORT
GA 37A616
GA 37A616 |  |  |  | Cl Max: | 1.7463 | at alpha= | 19.5 | deg
XFOIL ncrit=9 |  |  |  | L/D Max: | 225.155 | at alpha= | 4.5 | deg
Re: | 7000000 |  |  | Cd Min: | 0.20657 | at alpha= | -18.5 | deg
Mach: | 0.25 |  |  | Cl=0 at alpha= | -4.1331 | deg
|  |  |  | @ Cl=0.1, Cd= | 0.0062962
|  |  |  | @ Cl=0.4, Cd= | 0.005453
|  |  |  | @ Cl=0.6, Cd= | 0.0045789
alpha (deg) | Cl | Cd | Cm | Cl/Cd
-18.5 | -0.4563 | 0.20657 | -0.0091 | -2.2089
-18 | -0.437 | 0.20072 | -0.013 | -2.1772
-17.5 | -0.4286 | 0.19006 | -0.0177 | -2.2551
-17 | -0.4115 | 0.18362 | -0.0215 | -2.241
-16 | -0.3863 | 0.16783 | -0.0294 | -2.3017
-15.5 | -0.5968 | 0.11131 | -0.0551 | -5.3616
-15 | -0.9337 | 0.04803 | -0.0996 | -19.4399
-14.5 | -0.975 | 0.03465 | -0.1123 | -28.1385
-14 | -0.9983 | 0.02762 | -0.1142 | -36.1441
-13.5 | -1.0043 | 0.02353 | -0.1098 | -42.6817
-13 | -0.9825 | 0.0203 | -0.1065 | -48.399
-12.5 | -0.9477 | 0.01779 | -0.1037 | -53.2715
-12 | -0.9044 | 0.01582 | -0.1013 | -57.1681
-11.5 | -0.8557 | 0.0143 | -0.0993 | -59.8392
-11 | -0.8037 | 0.01305 | -0.0977 | -61.5862
-10.5 | -0.7492 | 0.01206 | -0.0963 | -62.1227
-10 | -0.6931 | 0.01121 | -0.0952 | -61.8287
-9.5 | -0.6359 | 0.01054 | -0.0942 | -60.3321
-9 | -0.5776 | 0.00995 | -0.0935 | -58.0503
-8.5 | -0.5215 | 0.00917 | -0.0926 | -56.8702
-8 | -0.4625 | 0.0087 | -0.0921 | -53.1609
-7.5 | -0.403 | 0.00833 | -0.0919 | -48.3794
-7 | -0.3436 | 0.00801 | -0.0917 | -42.8964
-6.5 | -0.2836 | 0.0077 | -0.0916 | -36.8312
-6 | -0.2237 | 0.00742 | -0.0917 | -30.1482
-5.5 | -0.1644 | 0.00712 | -0.0916 | -23.0899
-5 | -0.1043 | 0.0069 | -0.0919 | -15.1159
-4.5 | -0.0441 | 0.00669 | -0.0921 | -6.5919
-4 | 0.016 | 0.00651 | -0.0925 | 2.4578
-3.5 | 0.0759 | 0.00636 | -0.0928 | 11.934
-3 | 0.1363 | 0.0062 | -0.0933 | 21.9839
-2.5 | 0.1967 | 0.00606 | -0.0939 | 32.4587
-2 | 0.2568 | 0.00593 | -0.0944 | 43.3052
-1.5 | 0.3162 | 0.00579 | -0.0949 | 54.6114
-1 | 0.3758 | 0.00559 | -0.0954 | 67.2272
-0.5 | 0.4341 | 0.00526 | -0.0958 | 82.5285
0 | 0.4915 | 0.00491 | -0.096 | 100.1018
0.5 | 0.5487 | 0.00463 | -0.0963 | 118.5097
1 | 0.6089 | 0.00457 | -0.097 | 133.2385
1.5 | 0.6694 | 0.00452 | -0.0978 | 148.0973
2 | 0.7283 | 0.00447 | -0.0983 | 162.9306
2.5 | 0.7861 | 0.0043 | -0.0986 | 182.814
3 | 0.8442 | 0.00426 | -0.099 | 198.169
3.5 | 0.9036 | 0.00425 | -0.0995 | 212.6118
4 | 0.9619 | 0.00433 | -0.0999 | 222.1478
4.5 | 1.0177 | 0.00452 | -0.0997 | 225.1549
5 | 1.0725 | 0.00478 | -0.0994 | 224.3724
5.5 | 1.1239 | 0.00522 | -0.0984 | 215.3065
6 | 1.1665 | 0.00618 | -0.0959 | 188.754
7 | 1.2562 | 0.00861 | -0.093 | 145.9001
7.5 | 1.2855 | 0.00954 | -0.0881 | 134.7484
8 | 1.3126 | 0.01065 | -0.0832 | 123.2488
8.5 | 1.3424 | 0.01191 | -0.0794 | 112.712
9 | 1.3745 | 0.01329 | -0.0765 | 103.4236
9.5 | 1.4069 | 0.01486 | -0.074 | 94.677
10 | 1.4368 | 0.01673 | -0.0715 | 85.8816
10.5 | 1.4639 | 0.01892 | -0.0691 | 77.3732
11 | 1.49 | 0.02123 | -0.0667 | 70.1837
11.5 | 1.5141 | 0.02369 | -0.0642 | 63.913
12 | 1.536 | 0.02635 | -0.0617 | 58.2922
12.5 | 1.5574 | 0.0291 | -0.0593 | 53.5189
13 | 1.5783 | 0.032 | -0.057 | 49.3219
13.5 | 1.5991 | 0.03497 | -0.0549 | 45.7278
14 | 1.6165 | 0.03832 | -0.0527 | 42.1842
14.5 | 1.6358 | 0.04157 | -0.0508 | 39.3505
15 | 1.6542 | 0.04495 | -0.0489 | 36.8009
15.5 | 1.6704 | 0.04862 | -0.0472 | 34.3562
16 | 1.683 | 0.0526 | -0.0454 | 31.9962
16.5 | 1.6963 | 0.05664 | -0.0438 | 29.9488
17 | 1.7117 | 0.06053 | -0.0424 | 28.2785
17.5 | 1.7228 | 0.06489 | -0.0411 | 26.5495
18 | 1.7308 | 0.06967 | -0.04 | 24.8428
18.5 | 1.735 | 0.07487 | -0.0389 | 23.1735
19 | 1.7418 | 0.0799 | -0.0382 | 21.7997
19.5 | 1.7463 | 0.08529 | -0.0377 | 20.4749
20 | 1.7462 | 0.09119 | -0.0374 | 19.149

## 95. Re 7M Mach 0.50 (1)
BIGFOIL.COM POLAR EXPORT
GA 37A616
GA 37A616 |  |  |  | Cl Max: | 1.636 | at alpha= | 9 | deg
JavaFoil+Calcfoil stall+Eppler ext transition |  |  |  | L/D Max: | 151.132 | at alpha= | 4.5 | deg
Re: | 7000000 |  |  | Cd Min: | 0.00605 | at alpha= | -0.5 | deg
Mach: | 0.5 |  |  | Cl=0 at alpha= | -4.0956 | deg
|  |  |  | @ Cl=0.1, Cd= | 0.0075725
|  |  |  | @ Cl=0.4, Cd= | 0.0067675
|  |  |  | @ Cl=0.6, Cd= | 0.0061538
alpha (deg) | Cl | Cd | Cm | Cl/Cd
-20 | -0.903 | 0.15489 | -0.035 | -5.83
-19.5 | -0.875 | 0.14988 | -0.035 | -5.841
-19 | -0.848 | 0.14499 | -0.035 | -5.847
-18.5 | -0.821 | 0.15078 | -0.036 | -5.444
-18 | -0.794 | 0.14034 | -0.037 | -5.655
-17.5 | -0.766 | 0.13535 | -0.038 | -5.659
-17 | -0.738 | 0.12919 | -0.038 | -5.709
-16.5 | -0.709 | 0.12455 | -0.038 | -5.692
-16 | -0.68 | 0.11949 | -0.038 | -5.689
-15.5 | -0.651 | 0.11526 | -0.037 | -5.645
-15 | -0.622 | 0.11002 | -0.038 | -5.656
-14.5 | -0.594 | 0.10551 | -0.038 | -5.631
-14 | -0.566 | 0.10406 | -0.038 | -5.438
-13.5 | -0.538 | 0.09913 | -0.039 | -5.424
-13 | -0.509 | 0.09394 | -0.039 | -5.423
-12.5 | -0.481 | 0.09085 | -0.04 | -5.299
-12 | -0.452 | 0.08549 | -0.04 | -5.292
-11.5 | -0.424 | 0.07719 | -0.041 | -5.498
-11 | -0.396 | 0.07305 | -0.041 | -5.419
-10.5 | -0.368 | 0.0676 | -0.042 | -5.44
-10 | -0.34 | 0.06121 | -0.044 | -5.552
-9.5 | -0.321 | 0.0459 | -0.058 | -6.995
-9 | -0.281 | 0.05955 | -0.039 | -4.714
-8.5 | -0.254 | 0.05264 | -0.047 | -4.826
-8 | -0.232 | 0.04009 | -0.06 | -5.792
-7.5 | -0.197 | 0.04621 | -0.05 | -4.266
-7 | -0.169 | 0.04299 | -0.052 | -3.921
-6.5 | -0.256 | 0.00902 | -0.088 | -28.379
-6 | -0.232 | 0.00923 | -0.089 | -25.09
-5.5 | -0.181 | 0.00889 | -0.09 | -20.339
-5 | -0.12 | 0.00772 | -0.092 | -15.562
-4.5 | -0.055 | 0.00839 | -0.093 | -6.538
-4 | 0.013 | 0.00782 | -0.094 | 1.705
-3.5 | 0.083 | 0.00763 | -0.095 | 10.911
-3 | 0.154 | 0.00739 | -0.097 | 20.871
-2.5 | 0.226 | 0.00742 | -0.098 | 30.421
-2 | 0.297 | 0.00732 | -0.099 | 40.643
-1.5 | 0.37 | 0.00708 | -0.1 | 52.263
-1 | 0.442 | 0.00633 | -0.102 | 69.784
-0.5 | 0.513 | 0.00605 | -0.103 | 84.86
0 | 0.589 | 0.00614 | -0.104 | 95.921
0.5 | 0.661 | 0.00623 | -0.105 | 106.068
1 | 0.732 | 0.00634 | -0.107 | 115.427
1.5 | 0.804 | 0.00644 | -0.108 | 124.962
2 | 0.876 | 0.0066 | -0.109 | 132.654
2.5 | 0.948 | 0.00703 | -0.11 | 134.75
3 | 1.019 | 0.00719 | -0.112 | 141.809
3.5 | 1.091 | 0.00735 | -0.113 | 148.445
4 | 1.162 | 0.00778 | -0.114 | 149.342
4.5 | 1.234 | 0.00816 | -0.115 | 151.132
5 | 1.293 | 0.00865 | -0.117 | 149.606
5.5 | 1.361 | 0.01083 | -0.118 | 125.673
6 | 1.428 | 0.01144 | -0.119 | 124.761
6.5 | 1.458 | 0.01302 | -0.118 | 111.965
7 | 1.503 | 0.01606 | -0.118 | 93.594
7.5 | 1.549 | 0.01775 | -0.119 | 87.266
8 | 1.589 | 0.01931 | -0.119 | 82.296
8.5 | 1.618 | 0.02174 | -0.12 | 74.407
9 | 1.636 | 0.02335 | -0.121 | 70.096
9.5 | 1.635 | 0.02542 | -0.121 | 64.338
10 | 1.601 | 0.0276 | -0.122 | 58.002
10.5 | 1.465 | 0.03045 | -0.123 | 48.102
11 | 1.013 | 0.03338 | -0.123 | 30.349
11.5 | 1.044 | 0.0354 | -0.124 | 29.48
12 | 1.07 | 0.04065 | -0.124 | 26.312
12.5 | 1.094 | 0.044 | -0.124 | 24.861
13 | 1.125 | 0.04749 | -0.125 | 23.697
13.5 | 1.149 | 0.0537 | -0.125 | 21.399
14 | 1.156 | 0.06187 | -0.122 | 18.692

## 96. Re 7M Mach 0.50 (2)
BIGFOIL.COM POLAR EXPORT
GA 37A616
GA 37A616 |  |  |  | Cl Max: | 1.5926 | at alpha= | 15.5 | deg
XFOIL ncrit=9 |  |  |  | L/D Max: | 241.472 | at alpha= | 4.5 | deg
Re: | 7000000 |  |  | Cd Min: | 0.24757 | at alpha= | -20 | deg
Mach: | 0.5 |  |  | Cl=0 at alpha= | -4.1257 | deg
|  |  |  | @ Cl=0.1, Cd= | 0.0066587
|  |  |  | @ Cl=0.4, Cd= | 0.0059863
|  |  |  | @ Cl=0.6, Cd= | 0.0050639
alpha (deg) | Cl | Cd | Cm | Cl/Cd
-20 | -0.5224 | 0.24757 | 0.0037 | -2.1101
-19.5 | -0.4994 | 0.23971 | -0.0014 | -2.0834
-19 | -0.4767 | 0.23168 | -0.0065 | -2.0576
-18.5 | -0.4544 | 0.22364 | -0.0115 | -2.0318
-18 | -0.4347 | 0.21423 | -0.0165 | -2.0291
-17.5 | -0.4114 | 0.20748 | -0.0211 | -1.9828
-17 | -0.3879 | 0.20083 | -0.0255 | -1.9315
-16.5 | -0.3659 | 0.19336 | -0.03 | -1.8923
-16 | -0.3454 | 0.18545 | -0.0345 | -1.8625
-15.5 | -0.3259 | 0.17751 | -0.0388 | -1.836
-15 | -0.3074 | 0.1696 | -0.043 | -1.8125
-14.5 | -0.2895 | 0.16168 | -0.0471 | -1.7906
-14 | -0.2744 | 0.15311 | -0.0512 | -1.7922
-13.5 | -0.2574 | 0.14558 | -0.0549 | -1.7681
-13 | -0.2474 | 0.1367 | -0.0591 | -1.8098
-12.5 | -0.236 | 0.12857 | -0.063 | -1.8356
-12 | -0.2225 | 0.12117 | -0.0666 | -1.8363
-11.5 | -0.2131 | 0.11312 | -0.0704 | -1.8838
-11 | -0.2048 | 0.1051 | -0.0743 | -1.9486
-10.5 | -0.2012 | 0.09645 | -0.0786 | -2.0861
-10 | -0.2049 | 0.08685 | -0.0836 | -2.3592
-9.5 | -0.2127 | 0.07695 | -0.0894 | -2.7641
-9 | -0.2247 | 0.06657 | -0.0964 | -3.3754
-8.5 | -0.246 | 0.05368 | -0.1077 | -4.5827
-8 | -0.2682 | 0.03961 | -0.1252 | -6.771
-7.5 | -0.2915 | 0.03105 | -0.1263 | -9.3881
-7 | -0.2958 | 0.02255 | -0.1243 | -13.1175
-6.5 | -0.2935 | 0.01403 | -0.1192 | -20.9195
-6 | -0.2549 | 0.00966 | -0.1142 | -26.3872
-5.5 | -0.1911 | 0.00837 | -0.1114 | -22.8315
-5 | -0.123 | 0.00768 | -0.1095 | -16.0156
-4.5 | -0.053 | 0.00725 | -0.1084 | -7.3103
-4 | 0.0178 | 0.00694 | -0.1078 | 2.5648
-3.5 | 0.0879 | 0.00669 | -0.1074 | 13.139
-3 | 0.1575 | 0.00651 | -0.1072 | 24.1935
-2.5 | 0.2273 | 0.00635 | -0.1073 | 35.7953
-2 | 0.2973 | 0.0062 | -0.1077 | 47.9516
-1.5 | 0.3665 | 0.00607 | -0.108 | 60.3789
-1 | 0.4345 | 0.0059 | -0.1083 | 73.6441
-0.5 | 0.5012 | 0.00563 | -0.1086 | 89.0231
0 | 0.5673 | 0.00525 | -0.1088 | 108.0571
0.5 | 0.6323 | 0.00488 | -0.1089 | 129.5697
1 | 0.7007 | 0.00485 | -0.1094 | 144.4742
1.5 | 0.7705 | 0.00484 | -0.1102 | 159.1942
2 | 0.8401 | 0.0048 | -0.1109 | 175.0208
2.5 | 0.9074 | 0.0047 | -0.1112 | 193.0638
3 | 0.9758 | 0.00467 | -0.1116 | 208.9507
3.5 | 1.0437 | 0.00474 | -0.1117 | 220.1899
4 | 1.1133 | 0.00476 | -0.1119 | 233.8866
4.5 | 1.1808 | 0.00489 | -0.1116 | 241.4724
5 | 1.2432 | 0.00523 | -0.1103 | 237.7055
5.5 | 1.3024 | 0.00565 | -0.1081 | 230.5133
7 | 1.3669 | 0.01139 | -0.0865 | 120.0088
7.5 | 1.3686 | 0.01536 | -0.0799 | 89.1016
8 | 1.3763 | 0.01937 | -0.0747 | 71.0532
8.5 | 1.387 | 0.0232 | -0.0698 | 59.7845
9 | 1.3982 | 0.02704 | -0.065 | 51.7086
9.5 | 1.4142 | 0.03076 | -0.0609 | 45.9753
10 | 1.4322 | 0.03451 | -0.0571 | 41.501
10.5 | 1.4473 | 0.03855 | -0.0533 | 37.5435
11 | 1.4645 | 0.04262 | -0.0499 | 34.3618
11.5 | 1.4832 | 0.04668 | -0.0466 | 31.7738
12 | 1.5041 | 0.05072 | -0.0435 | 29.655
12.5 | 1.5231 | 0.055 | -0.0405 | 27.6927
13 | 1.5419 | 0.05945 | -0.0376 | 25.9361
13.5 | 1.5599 | 0.06408 | -0.0349 | 24.343
14 | 1.575 | 0.06907 | -0.0322 | 22.803
14.5 | 1.5866 | 0.07454 | -0.0298 | 21.2852
15 | 1.5912 | 0.08069 | -0.0277 | 19.7199
15.5 | 1.5926 | 0.08741 | -0.0259 | 18.2199
16 | 1.5819 | 0.09538 | -0.0248 | 16.5852
16.5 | 1.5633 | 0.10446 | -0.0248 | 14.9655
17 | 1.5385 | 0.11446 | -0.0259 | 13.4414
17.5 | 1.5086 | 0.12552 | -0.0287 | 12.0188
18 | 1.4777 | 0.13715 | -0.0328 | 10.7743
18.5 | 1.4482 | 0.1493 | -0.0384 | 9.6999
19 | 1.4213 | 0.16185 | -0.0453 | 8.7816
19.5 | 1.3971 | 0.17448 | -0.053 | 8.0072
20 | 1.3752 | 0.1875 | -0.0617 | 7.3344

## 97. Re 8M Mach 0.00 (1)
BIGFOIL.COM POLAR EXPORT
GA 37A616
GA 37A616 |  |  |  | Cl Max: | 1.811 | at alpha= | 14 | deg
JavaFoil+Calcfoil stall+Eppler ext transition |  |  |  | L/D Max: | 151.42 | at alpha= | 4.5 | deg
Re: | 8000000 |  |  | Cd Min: | 0.00569 | at alpha= | -0.5 | deg
Mach: | 0 |  |  | Cl=0 at alpha= | -4.0984 | deg
|  |  |  | @ Cl=0.1, Cd= | 0.0070713
|  |  |  | @ Cl=0.4, Cd= | 0.005886
|  |  |  | @ Cl=0.6, Cd= | 0.0057707
alpha (deg) | Cl | Cd | Cm | Cl/Cd
-16.5 | -0.584 | 0.11196 | -0.033 | -5.214
-16 | -0.591 | 0.10564 | -0.034 | -5.599
-15.5 | -0.597 | 0.09984 | -0.034 | -5.983
-15 | -0.601 | 0.0942 | -0.035 | -6.385
-14.5 | -0.606 | 0.08609 | -0.038 | -7.04
-14 | -0.608 | 0.07936 | -0.04 | -7.658
-13.5 | -0.605 | 0.07428 | -0.041 | -8.151
-13 | -0.608 | 0.06232 | -0.045 | -9.76
-12.5 | -0.645 | 0.02976 | -0.056 | -21.663
-12 | -0.67 | 0.01542 | -0.062 | -43.454
-11.5 | -0.671 | 0.01193 | -0.065 | -56.205
-11 | -0.651 | 0.01087 | -0.067 | -59.949
-10.5 | -0.625 | 0.01038 | -0.068 | -60.178
-10 | -0.594 | 0.00988 | -0.069 | -60.121
-9.5 | -0.559 | 0.00953 | -0.07 | -58.665
-9 | -0.521 | 0.00929 | -0.071 | -56.072
-8.5 | -0.479 | 0.00896 | -0.072 | -53.401
-8 | -0.433 | 0.00806 | -0.073 | -53.731
-7.5 | -0.385 | 0.00855 | -0.074 | -44.984
-7 | -0.334 | 0.0083 | -0.075 | -40.191
-6.5 | -0.28 | 0.00809 | -0.076 | -34.645
-6 | -0.225 | 0.00771 | -0.077 | -29.117
-5.5 | -0.167 | 0.00777 | -0.078 | -21.535
-5 | -0.109 | 0.00726 | -0.079 | -14.953
-4.5 | -0.049 | 0.00729 | -0.08 | -6.692
-4 | 0.012 | 0.00722 | -0.082 | 1.627
-3.5 | 0.073 | 0.00712 | -0.083 | 10.231
-3 | 0.134 | 0.00701 | -0.084 | 19.171
-2.5 | 0.196 | 0.00692 | -0.085 | 28.342
-2 | 0.258 | 0.00663 | -0.086 | 38.969
-1.5 | 0.321 | 0.00618 | -0.087 | 51.903
-1 | 0.383 | 0.00596 | -0.088 | 64.266
-0.5 | 0.445 | 0.00569 | -0.089 | 78.156
0 | 0.51 | 0.0057 | -0.09 | 89.485
0.5 | 0.572 | 0.00573 | -0.091 | 99.846
1 | 0.634 | 0.00582 | -0.092 | 108.999
1.5 | 0.696 | 0.0059 | -0.094 | 118.096
2 | 0.759 | 0.00593 | -0.095 | 127.819
2.5 | 0.821 | 0.00626 | -0.096 | 131.182
3 | 0.883 | 0.00635 | -0.097 | 139.047
3.5 | 0.945 | 0.00654 | -0.098 | 144.469
4 | 1.007 | 0.00678 | -0.099 | 148.487
4.5 | 1.069 | 0.00706 | -0.1 | 151.42
5 | 1.124 | 0.00787 | -0.101 | 142.867
5.5 | 1.184 | 0.0088 | -0.102 | 134.592
6 | 1.244 | 0.00935 | -0.103 | 132.978
6.5 | 1.302 | 0.00949 | -0.104 | 137.204
7 | 1.358 | 0.01001 | -0.105 | 135.669
7.5 | 1.413 | 0.01152 | -0.107 | 122.716
8 | 1.467 | 0.01268 | -0.108 | 115.721
8.5 | 1.519 | 0.01291 | -0.109 | 117.663
9 | 1.569 | 0.0136 | -0.11 | 115.379
9.5 | 1.584 | 0.01545 | -0.108 | 102.539
10 | 1.626 | 0.01623 | -0.109 | 100.203
10.5 | 1.663 | 0.01714 | -0.11 | 97.018
11 | 1.697 | 0.01811 | -0.11 | 93.718
11.5 | 1.728 | 0.01912 | -0.111 | 90.378
12 | 1.755 | 0.02015 | -0.112 | 87.115
12.5 | 1.778 | 0.02126 | -0.112 | 83.637
13 | 1.798 | 0.02239 | -0.113 | 80.3
13.5 | 1.809 | 0.02365 | -0.114 | 76.475
14 | 1.811 | 0.02499 | -0.114 | 72.458
14.5 | 1.808 | 0.02646 | -0.115 | 68.327
15 | 1.799 | 0.0279 | -0.116 | 64.478
15.5 | 1.785 | 0.02958 | -0.116 | 60.33
16 | 1.765 | 0.03155 | -0.117 | 55.949
16.5 | 1.741 | 0.03373 | -0.117 | 51.613
17 | 1.712 | 0.03591 | -0.118 | 47.685
17.5 | 1.68 | 0.03822 | -0.119 | 43.958
18 | 1.645 | 0.04039 | -0.119 | 40.722
18.5 | 1.605 | 0.04358 | -0.119 | 36.82
19 | 1.562 | 0.04708 | -0.12 | 33.177

## 98. Re 8M Mach 0.00 (2)
BIGFOIL.COM POLAR EXPORT
GA 37A616
GA 37A616 |  |  |  | Cl Max: | 1.8069 | at alpha= | 20 | deg
XFOIL ncrit=9 |  |  |  | L/D Max: | 217.439 | at alpha= | 4.5 | deg
Re: | 8000000 |  |  | Cd Min: | 0.0706 | at alpha= | 20 | deg
Mach: | 0 |  |  | Cl=0 at alpha= | -4.1322 | deg
|  |  |  | @ Cl=0.1, Cd= | 0.0060594
|  |  |  | @ Cl=0.4, Cd= | 0.0052105
|  |  |  | @ Cl=0.6, Cd= | 0.0044001
alpha (deg) | Cl | Cd | Cm | Cl/Cd
-20 | -1.4206 | 0.03771 | -0.0971 | -37.6717
-19.5 | -1.4275 | 0.03125 | -0.1006 | -45.68
-19 | -1.4261 | 0.02715 | -0.101 | -52.5267
-18.5 | -1.4148 | 0.02416 | -0.1002 | -58.5596
-18 | -1.3977 | 0.02196 | -0.0981 | -63.6475
-17.5 | -1.3751 | 0.0203 | -0.0955 | -67.7389
-17 | -1.3477 | 0.019 | -0.0925 | -70.9316
-16.5 | -1.3102 | 0.01784 | -0.0909 | -73.4417
-16 | -1.2691 | 0.01681 | -0.0896 | -75.4967
-15.5 | -1.2254 | 0.01588 | -0.0885 | -77.1662
-15 | -1.1795 | 0.01502 | -0.0876 | -78.5286
-14.5 | -1.1321 | 0.01425 | -0.0869 | -79.4456
-14 | -1.0832 | 0.01352 | -0.0864 | -80.1183
-13.5 | -1.0332 | 0.01287 | -0.0859 | -80.2797
-13 | -0.9822 | 0.01225 | -0.0855 | -80.1796
-12.5 | -0.9304 | 0.01169 | -0.0852 | -79.5894
-12 | -0.8778 | 0.01117 | -0.0851 | -78.5855
-11.5 | -0.8246 | 0.0107 | -0.0849 | -77.0654
-11 | -0.7707 | 0.01026 | -0.0849 | -75.117
-10.5 | -0.7163 | 0.00988 | -0.0849 | -72.5
-10 | -0.6614 | 0.0095 | -0.085 | -69.6211
-9.5 | -0.6073 | 0.00904 | -0.085 | -67.1792
-9 | -0.5523 | 0.00861 | -0.085 | -64.1463
-8.5 | -0.4969 | 0.00828 | -0.0852 | -60.0121
-8 | -0.4408 | 0.00798 | -0.0854 | -55.2381
-7.5 | -0.3844 | 0.00771 | -0.0857 | -49.8573
-7 | -0.3279 | 0.00749 | -0.086 | -43.7784
-6.5 | -0.2708 | 0.00725 | -0.0864 | -37.3517
-6 | -0.2141 | 0.00699 | -0.0868 | -30.6295
-5.5 | -0.1573 | 0.00679 | -0.0871 | -23.1664
-5 | -0.0997 | 0.00661 | -0.0877 | -15.0832
-4.5 | -0.0423 | 0.00641 | -0.0881 | -6.5991
-4 | 0.0152 | 0.00626 | -0.0886 | 2.4281
-3.5 | 0.0727 | 0.00613 | -0.0891 | 11.8597
-3 | 0.1307 | 0.00598 | -0.0898 | 21.8562
-2.5 | 0.1888 | 0.00585 | -0.0904 | 32.2735
-2 | 0.2465 | 0.00574 | -0.091 | 42.9443
-1.5 | 0.3038 | 0.0056 | -0.0915 | 54.25
-1 | 0.3612 | 0.00541 | -0.0921 | 66.7652
-0.5 | 0.4176 | 0.00512 | -0.0925 | 81.5625
0 | 0.4734 | 0.00481 | -0.0929 | 98.42
0.5 | 0.5284 | 0.00451 | -0.0932 | 117.1619
1 | 0.5857 | 0.00441 | -0.0938 | 132.8118
1.5 | 0.6436 | 0.00437 | -0.0946 | 147.2769
2 | 0.7007 | 0.00437 | -0.0952 | 160.3432
2.5 | 0.7566 | 0.00422 | -0.0956 | 179.2891
3 | 0.8119 | 0.00412 | -0.0959 | 197.0631
3.5 | 0.8679 | 0.00414 | -0.0964 | 209.6377
4 | 0.9233 | 0.00426 | -0.0967 | 216.7371
4.5 | 0.9763 | 0.00449 | -0.0966 | 217.4388
5 | 1.0284 | 0.00476 | -0.0964 | 216.0504
5.5 | 1.0759 | 0.00531 | -0.0954 | 202.6177
6 | 1.1169 | 0.00622 | -0.0932 | 179.5659
6.5 | 1.161 | 0.00731 | -0.092 | 158.8235
7 | 1.2145 | 0.00815 | -0.0928 | 149.0184
7.5 | 1.2553 | 0.00894 | -0.0908 | 140.4139
8.5 | 1.3253 | 0.01044 | -0.0846 | 126.9444
9 | 1.36 | 0.01123 | -0.0818 | 121.1042
9.5 | 1.3943 | 0.01215 | -0.0793 | 114.7572
10 | 1.4265 | 0.0133 | -0.0768 | 107.2556
10.5 | 1.4577 | 0.01463 | -0.0746 | 99.6377
11 | 1.4883 | 0.01612 | -0.0725 | 92.3263
11.5 | 1.5174 | 0.01784 | -0.0706 | 85.0561
12 | 1.5443 | 0.01976 | -0.0687 | 78.1528
12.5 | 1.5714 | 0.02172 | -0.0669 | 72.3481
13 | 1.5952 | 0.02393 | -0.065 | 66.6611
13.5 | 1.6182 | 0.02623 | -0.0631 | 61.6927
14 | 1.6381 | 0.0288 | -0.0611 | 56.8785
14.5 | 1.6593 | 0.03137 | -0.0595 | 52.8945
15 | 1.6798 | 0.03402 | -0.0578 | 49.3768
15.5 | 1.6981 | 0.03695 | -0.0563 | 45.9567
16 | 1.7138 | 0.04013 | -0.0546 | 42.7062
16.5 | 1.7281 | 0.0435 | -0.0531 | 39.7264
17 | 1.745 | 0.04672 | -0.0519 | 37.3502
17.5 | 1.7608 | 0.05001 | -0.0507 | 35.209
18 | 1.7741 | 0.05361 | -0.0496 | 33.0927
18.5 | 1.7839 | 0.05764 | -0.0485 | 30.949
19 | 1.7909 | 0.06195 | -0.0475 | 28.9088
19.5 | 1.7985 | 0.06628 | -0.0467 | 27.1349
20 | 1.8069 | 0.0706 | -0.0461 | 25.5935

## 99. Re 8M Mach 0.10 (1)
BIGFOIL.COM POLAR EXPORT
GA 37A616
GA 37A616 |  |  |  | Cl Max: | 1.804 | at alpha= | 13.5 | deg
JavaFoil+Calcfoil stall+Eppler ext transition |  |  |  | L/D Max: | 151.632 | at alpha= | 4.5 | deg
Re: | 8000000 |  |  | Cd Min: | 0.00564 | at alpha= | -0.5 | deg
Mach: | 0.1 |  |  | Cl=0 at alpha= | -4.0984 | deg
|  |  |  | @ Cl=0.1, Cd= | 0.0070521
|  |  |  | @ Cl=0.4, Cd= | 0.0058902
|  |  |  | @ Cl=0.6, Cd= | 0.0057861
alpha (deg) | Cl | Cd | Cm | Cl/Cd
-16.5 | -0.548 | 0.11429 | -0.032 | -4.796
-16 | -0.559 | 0.10825 | -0.033 | -5.161
-15.5 | -0.568 | 0.10182 | -0.034 | -5.578
-15 | -0.575 | 0.0957 | -0.035 | -6.009
-14.5 | -0.58 | 0.09008 | -0.036 | -6.441
-14 | -0.585 | 0.08249 | -0.039 | -7.094
-13.5 | -0.585 | 0.07805 | -0.039 | -7.494
-13 | -0.587 | 0.06804 | -0.043 | -8.633
-12.5 | -0.594 | 0.0538 | -0.048 | -11.041
-12 | -0.64 | 0.02112 | -0.06 | -30.287
-11.5 | -0.656 | 0.01273 | -0.065 | -51.512
-11 | -0.645 | 0.01102 | -0.067 | -58.52
-10.5 | -0.62 | 0.01048 | -0.068 | -59.135
-10 | -0.591 | 0.01 | -0.069 | -59.057
-9.5 | -0.557 | 0.00911 | -0.07 | -61.191
-9 | -0.52 | 0.00923 | -0.071 | -56.331
-8.5 | -0.478 | 0.00892 | -0.072 | -53.64
-8 | -0.434 | 0.00813 | -0.073 | -53.312
-7.5 | -0.385 | 0.00864 | -0.074 | -44.61
-7 | -0.334 | 0.00839 | -0.075 | -39.879
-6.5 | -0.281 | 0.00817 | -0.076 | -34.413
-6 | -0.225 | 0.00792 | -0.078 | -28.468
-5.5 | -0.168 | 0.00731 | -0.079 | -22.984
-5 | -0.109 | 0.00724 | -0.08 | -15.046
-4.5 | -0.049 | 0.00733 | -0.081 | -6.68
-4 | 0.012 | 0.0072 | -0.082 | 1.639
-3.5 | 0.073 | 0.0071 | -0.083 | 10.317
-3 | 0.135 | 0.00699 | -0.084 | 19.333
-2.5 | 0.197 | 0.00686 | -0.085 | 28.746
-2 | 0.26 | 0.0067 | -0.086 | 38.762
-1.5 | 0.323 | 0.00625 | -0.087 | 51.629
-1 | 0.385 | 0.00597 | -0.089 | 64.449
-0.5 | 0.447 | 0.00564 | -0.09 | 79.257
0 | 0.512 | 0.00565 | -0.091 | 90.672
0.5 | 0.575 | 0.00577 | -0.092 | 99.558
1 | 0.637 | 0.00581 | -0.093 | 109.686
1.5 | 0.7 | 0.00589 | -0.094 | 118.759
2 | 0.762 | 0.00598 | -0.095 | 127.452
2.5 | 0.825 | 0.00627 | -0.096 | 131.573
3 | 0.887 | 0.00635 | -0.097 | 139.709
3.5 | 0.949 | 0.00659 | -0.098 | 144.048
4 | 1.012 | 0.00683 | -0.099 | 148.073
4.5 | 1.074 | 0.00708 | -0.101 | 151.632
5 | 1.13 | 0.00791 | -0.102 | 142.894
5.5 | 1.19 | 0.00884 | -0.103 | 134.593
6 | 1.25 | 0.00939 | -0.104 | 133.152
6.5 | 1.308 | 0.00956 | -0.105 | 136.888
7 | 1.365 | 0.01009 | -0.106 | 135.21
7.5 | 1.42 | 0.01161 | -0.107 | 122.345
8 | 1.474 | 0.01279 | -0.108 | 115.235
8.5 | 1.526 | 0.01299 | -0.109 | 117.427
9 | 1.576 | 0.01374 | -0.11 | 114.692
9.5 | 1.589 | 0.01571 | -0.109 | 101.152
10 | 1.63 | 0.01655 | -0.109 | 98.519
10.5 | 1.667 | 0.01739 | -0.11 | 95.854
11 | 1.7 | 0.01838 | -0.111 | 92.505
11.5 | 1.73 | 0.01942 | -0.111 | 89.076
12 | 1.756 | 0.02049 | -0.112 | 85.697
12.5 | 1.778 | 0.02157 | -0.113 | 82.433
13 | 1.796 | 0.02281 | -0.114 | 78.704
13.5 | 1.804 | 0.02413 | -0.114 | 74.784
14 | 1.804 | 0.0255 | -0.115 | 70.736
14.5 | 1.797 | 0.02702 | -0.115 | 66.505
15 | 1.784 | 0.02866 | -0.116 | 62.266
15.5 | 1.766 | 0.03039 | -0.117 | 58.09
16 | 1.741 | 0.0325 | -0.117 | 53.576
16.5 | 1.713 | 0.03454 | -0.118 | 49.574
17 | 1.679 | 0.03689 | -0.118 | 45.512
17.5 | 1.641 | 0.03934 | -0.119 | 41.719
18 | 1.599 | 0.04203 | -0.119 | 38.044
18.5 | 1.554 | 0.04532 | -0.12 | 34.285

## 100. Re 8M Mach 0.10 (2)
BIGFOIL.COM POLAR EXPORT
GA 37A616
GA 37A616 |  |  |  | Cl Max: | 1.8028 | at alpha= | 20 | deg
XFOIL ncrit=9 |  |  |  | L/D Max: | 218.378 | at alpha= | 4.5 | deg
Re: | 8000000 |  |  | Cd Min: | 0.07316 | at alpha= | 20 | deg
Mach: | 0.1 |  |  | Cl=0 at alpha= | -4.1321 | deg
|  |  |  | @ Cl=0.1, Cd= | 0.0060712
|  |  |  | @ Cl=0.4, Cd= | 0.0052274
|  |  |  | @ Cl=0.6, Cd= | 0.0044128
alpha (deg) | Cl | Cd | Cm | Cl/Cd
-20 | -1.2817 | 0.05991 | -0.0846 | -21.3938
-19.5 | -1.347 | 0.04395 | -0.096 | -30.6485
-19 | -1.3722 | 0.03503 | -0.1017 | -39.1721
-18.5 | -1.3774 | 0.02917 | -0.1043 | -47.2197
-18 | -1.3718 | 0.02531 | -0.1041 | -54.1999
-17.5 | -1.3585 | 0.02267 | -0.1021 | -59.925
-17 | -1.3381 | 0.02075 | -0.0991 | -64.4867
-16.5 | -1.3113 | 0.01929 | -0.0959 | -67.9782
-16 | -1.2735 | 0.01801 | -0.094 | -70.7107
-15.5 | -1.2319 | 0.01688 | -0.0925 | -72.9799
-15 | -1.1871 | 0.01586 | -0.0912 | -74.8487
-14.5 | -1.1403 | 0.01496 | -0.0902 | -76.2233
-14 | -1.0916 | 0.01412 | -0.0893 | -77.3088
-13.5 | -1.0417 | 0.01337 | -0.0885 | -77.9132
-13 | -0.9905 | 0.01268 | -0.0879 | -78.1151
-12.5 | -0.9384 | 0.01204 | -0.0874 | -77.9402
-12 | -0.8855 | 0.01145 | -0.087 | -77.3362
-11.5 | -0.8318 | 0.01093 | -0.0867 | -76.1025
-11 | -0.7775 | 0.01045 | -0.0865 | -74.4019
-10.5 | -0.7226 | 0.01002 | -0.0864 | -72.1158
-10 | -0.6672 | 0.00962 | -0.0863 | -69.3555
-9.5 | -0.6115 | 0.00926 | -0.0863 | -66.0367
-9 | -0.5568 | 0.00872 | -0.0862 | -63.8532
-8.5 | -0.501 | 0.00836 | -0.0862 | -59.9282
-8 | -0.4443 | 0.00804 | -0.0864 | -55.2612
-7.5 | -0.3874 | 0.00777 | -0.0866 | -49.8584
-7 | -0.3305 | 0.00752 | -0.0868 | -43.9495
-6.5 | -0.2729 | 0.00728 | -0.0872 | -37.4863
-6 | -0.2157 | 0.00702 | -0.0875 | -30.7265
-5.5 | -0.1584 | 0.00681 | -0.0878 | -23.2599
-5 | -0.1004 | 0.00663 | -0.0883 | -15.1433
-4.5 | -0.0426 | 0.00643 | -0.0887 | -6.6252
-4 | 0.0153 | 0.00628 | -0.0892 | 2.4363
-3.5 | 0.0732 | 0.00614 | -0.0897 | 11.9218
-3 | 0.1316 | 0.00599 | -0.0903 | 21.9699
-2.5 | 0.19 | 0.00586 | -0.0909 | 32.4232
-2 | 0.2481 | 0.00575 | -0.0915 | 43.1478
-1.5 | 0.3057 | 0.00561 | -0.092 | 54.492
-1 | 0.3636 | 0.00542 | -0.0926 | 67.0849
-0.5 | 0.4203 | 0.00512 | -0.0931 | 82.0898
0 | 0.4764 | 0.00482 | -0.0934 | 98.8382
0.5 | 0.5317 | 0.00453 | -0.0937 | 117.3731
1 | 0.5895 | 0.00442 | -0.0944 | 133.371
1.5 | 0.6477 | 0.00438 | -0.0951 | 147.8767
2 | 0.7052 | 0.00438 | -0.0957 | 161.0046
2.5 | 0.7615 | 0.00424 | -0.0961 | 179.5991
3 | 0.8172 | 0.00413 | -0.0965 | 197.8692
3.5 | 0.8735 | 0.00416 | -0.0969 | 209.976
4 | 0.9294 | 0.00427 | -0.0972 | 217.6581
4.5 | 0.9827 | 0.0045 | -0.0972 | 218.3778
5 | 1.0352 | 0.00477 | -0.0969 | 217.0231
5.5 | 1.083 | 0.00532 | -0.0958 | 203.5714
6 | 1.124 | 0.00624 | -0.0935 | 180.1282
6.5 | 1.168 | 0.00735 | -0.0922 | 158.9116
7 | 1.2215 | 0.00822 | -0.093 | 148.601
7.5 | 1.2608 | 0.00902 | -0.0906 | 139.7783
8 | 1.2966 | 0.00978 | -0.0875 | 132.5767
8.5 | 1.3289 | 0.01058 | -0.0839 | 125.6049
9 | 1.3632 | 0.01144 | -0.081 | 119.1608
9.5 | 1.3971 | 0.01245 | -0.0784 | 112.2169
10 | 1.4293 | 0.01367 | -0.076 | 104.5574
10.5 | 1.4608 | 0.01509 | -0.0738 | 96.8058
11 | 1.4909 | 0.0167 | -0.0717 | 89.2754
11.5 | 1.5193 | 0.01854 | -0.0698 | 81.9471
12 | 1.5458 | 0.02056 | -0.0678 | 75.1848
12.5 | 1.5716 | 0.02267 | -0.0659 | 69.3251
13 | 1.5955 | 0.02493 | -0.0639 | 63.9992
13.5 | 1.618 | 0.02731 | -0.0619 | 59.2457
14 | 1.6376 | 0.03 | -0.0599 | 54.5867
14.5 | 1.6589 | 0.03263 | -0.0582 | 50.8397
15 | 1.6793 | 0.03539 | -0.0565 | 47.4513
15.5 | 1.6971 | 0.03844 | -0.0549 | 44.1493
16 | 1.7123 | 0.04173 | -0.0532 | 41.0328
16.5 | 1.7277 | 0.0451 | -0.0517 | 38.3082
17 | 1.7437 | 0.04849 | -0.0505 | 35.96
17.5 | 1.7573 | 0.0521 | -0.0492 | 33.7294
18 | 1.7689 | 0.05599 | -0.0481 | 31.5931
18.5 | 1.7776 | 0.06019 | -0.0469 | 29.5331
19 | 1.7847 | 0.06459 | -0.0459 | 27.6312
19.5 | 1.796 | 0.06862 | -0.0452 | 26.1731
20 | 1.8028 | 0.07316 | -0.0445 | 24.6419

## 101. Re 8M Mach 0.25 (1)
BIGFOIL.COM POLAR EXPORT
GA 37A616
GA 37A616 |  |  |  | Cl Max: | 1.767 | at alpha= | 13 | deg
JavaFoil+Calcfoil stall+Eppler ext transition |  |  |  | L/D Max: | 151.95 | at alpha= | 4.5 | deg
Re: | 8000000 |  |  | Cd Min: | 0.00574 | at alpha= | 0 | deg
Mach: | 0.25 |  |  | Cl=0 at alpha= | -4.0968 | deg
|  |  |  | @ Cl=0.1, Cd= | 0.007117
|  |  |  | @ Cl=0.4, Cd= | 0.0060473
|  |  |  | @ Cl=0.6, Cd= | 0.0058327
alpha (deg) | Cl | Cd | Cm | Cl/Cd
-15.5 | -0.299 | 0.11019 | -0.032 | -2.712
-15 | -0.338 | 0.10412 | -0.033 | -3.245
-14.5 | -0.372 | 0.10027 | -0.033 | -3.714
-14 | -0.403 | 0.09466 | -0.034 | -4.252
-13.5 | -0.428 | 0.08975 | -0.034 | -4.769
-13 | -0.449 | 0.08418 | -0.035 | -5.335
-12.5 | -0.465 | 0.07878 | -0.036 | -5.904
-12 | -0.477 | 0.07308 | -0.039 | -6.52
-11.5 | -0.488 | 0.06186 | -0.045 | -7.887
-11 | -0.506 | 0.04331 | -0.054 | -11.673
-10.5 | -0.56 | 0.01314 | -0.068 | -42.616
-10 | -0.559 | 0.01082 | -0.071 | -51.678
-9.5 | -0.537 | 0.00969 | -0.072 | -55.401
-9 | -0.508 | 0.00974 | -0.073 | -52.148
-8.5 | -0.473 | 0.00935 | -0.074 | -50.564
-8 | -0.432 | 0.00835 | -0.075 | -51.768
-7.5 | -0.387 | 0.00852 | -0.076 | -45.456
-7 | -0.338 | 0.00813 | -0.077 | -41.58
-6.5 | -0.285 | 0.0083 | -0.079 | -34.394
-6 | -0.23 | 0.00795 | -0.08 | -28.889
-5.5 | -0.171 | 0.00749 | -0.081 | -22.888
-5 | -0.111 | 0.00753 | -0.082 | -14.804
-4.5 | -0.05 | 0.00742 | -0.083 | -6.763
-4 | 0.012 | 0.00715 | -0.084 | 1.693
-3.5 | 0.075 | 0.00716 | -0.085 | 10.492
-3 | 0.139 | 0.00705 | -0.086 | 19.673
-2.5 | 0.203 | 0.00695 | -0.088 | 29.146
-2 | 0.267 | 0.00683 | -0.089 | 39.055
-1.5 | 0.331 | 0.00662 | -0.09 | 50.092
-1 | 0.395 | 0.00607 | -0.091 | 65.109
-0.5 | 0.459 | 0.00578 | -0.092 | 79.423
0 | 0.527 | 0.00574 | -0.093 | 91.806
0.5 | 0.591 | 0.00582 | -0.094 | 101.43
1 | 0.655 | 0.00591 | -0.095 | 110.784
1.5 | 0.719 | 0.00595 | -0.097 | 120.851
2 | 0.783 | 0.00604 | -0.098 | 129.686
2.5 | 0.848 | 0.0064 | -0.099 | 132.527
3 | 0.912 | 0.00645 | -0.1 | 141.437
3.5 | 0.976 | 0.00673 | -0.101 | 144.895
4 | 1.04 | 0.00699 | -0.102 | 148.676
4.5 | 1.104 | 0.00726 | -0.103 | 151.95
5 | 1.16 | 0.00823 | -0.104 | 140.991
5.5 | 1.222 | 0.0092 | -0.106 | 132.912
6 | 1.283 | 0.00948 | -0.107 | 135.386
6.5 | 1.342 | 0.01006 | -0.108 | 133.466
7 | 1.4 | 0.01065 | -0.109 | 131.513
7.5 | 1.456 | 0.01223 | -0.11 | 119.044
8 | 1.51 | 0.01358 | -0.111 | 111.132
8.5 | 1.561 | 0.01382 | -0.112 | 112.939
9 | 1.574 | 0.01565 | -0.111 | 100.549
9.5 | 1.614 | 0.01695 | -0.111 | 95.263
10 | 1.653 | 0.01786 | -0.112 | 92.545
10.5 | 1.685 | 0.01893 | -0.113 | 89.027
11 | 1.713 | 0.02001 | -0.113 | 85.568
11.5 | 1.735 | 0.02134 | -0.114 | 81.293
12 | 1.752 | 0.02263 | -0.115 | 77.396
12.5 | 1.763 | 0.02394 | -0.115 | 73.622
13 | 1.767 | 0.02534 | -0.116 | 69.741
13.5 | 1.759 | 0.02691 | -0.117 | 65.358
14 | 1.736 | 0.02853 | -0.117 | 60.841
14.5 | 1.702 | 0.0307 | -0.118 | 55.438
15 | 1.658 | 0.03287 | -0.118 | 50.439
15.5 | 1.604 | 0.0355 | -0.119 | 45.181
16 | 1.542 | 0.03799 | -0.12 | 40.584
16.5 | 1.469 | 0.04091 | -0.12 | 35.917
17 | 1.388 | 0.04508 | -0.12 | 30.781
17.5 | 1.298 | 0.04994 | -0.12 | 25.995
18 | 1.199 | 0.057 | -0.12 | 21.042

## 102. Re 8M Mach 0.25 (2)
BIGFOIL.COM POLAR EXPORT
GA 37A616
GA 37A616 |  |  |  | Cl Max: | 1.7639 | at alpha= | 19.5 | deg
XFOIL ncrit=9 |  |  |  | L/D Max: | 224.449 | at alpha= | 4.5 | deg
Re: | 8000000 |  |  | Cd Min: | 0.22578 | at alpha= | -20 | deg
Mach: | 0.25 |  |  | Cl=0 at alpha= | -4.1302 | deg
|  |  |  | @ Cl=0.1, Cd= | 0.0061365
|  |  |  | @ Cl=0.4, Cd= | 0.0053631
|  |  |  | @ Cl=0.6, Cd= | 0.0044723
alpha (deg) | Cl | Cd | Cm | Cl/Cd
-20 | -0.5109 | 0.22578 | 0.0034 | -2.2628
-18.5 | -0.2565 | 0.16476 | -0.037 | -1.5568
-18 | -0.2457 | 0.16053 | -0.0397 | -1.5306
-17.5 | -0.2362 | 0.15613 | -0.0424 | -1.5128
-17 | -0.2267 | 0.15185 | -0.045 | -1.4929
-15.5 | -0.978 | 0.04997 | -0.099 | -19.5717
-15 | -1.0222 | 0.03593 | -0.1122 | -28.4498
-14.5 | -1.0437 | 0.02849 | -0.1156 | -36.6339
-14 | -1.0511 | 0.02405 | -0.1125 | -43.7048
-13.5 | -1.0368 | 0.02092 | -0.1082 | -49.5602
-13 | -1.0041 | 0.01837 | -0.1051 | -54.6598
-12.5 | -0.9626 | 0.01632 | -0.1025 | -58.9828
-12 | -0.9154 | 0.0147 | -0.1004 | -62.2721
-11.5 | -0.864 | 0.01339 | -0.0985 | -64.5258
-11 | -0.8103 | 0.01232 | -0.097 | -65.7711
-10.5 | -0.7544 | 0.01142 | -0.0957 | -66.0595
-10 | -0.6976 | 0.01068 | -0.0946 | -65.3184
-9.5 | -0.6395 | 0.01005 | -0.0938 | -63.6318
-9 | -0.5808 | 0.00953 | -0.0931 | -60.9444
-8.5 | -0.5224 | 0.00899 | -0.0925 | -58.109
-8 | -0.464 | 0.00845 | -0.092 | -54.9112
-7.5 | -0.4046 | 0.00809 | -0.0917 | -50.0124
-7 | -0.3447 | 0.00776 | -0.0915 | -44.4201
-6.5 | -0.2846 | 0.00747 | -0.0915 | -38.0991
-6 | -0.2246 | 0.00723 | -0.0915 | -31.065
-5.5 | -0.1649 | 0.00696 | -0.0916 | -23.6925
-5 | -0.1046 | 0.00672 | -0.0918 | -15.5655
-4.5 | -0.0443 | 0.00654 | -0.0921 | -6.7737
-4 | 0.0156 | 0.00637 | -0.0924 | 2.449
-3.5 | 0.076 | 0.0062 | -0.0929 | 12.2581
-3 | 0.1365 | 0.00604 | -0.0934 | 22.5993
-2.5 | 0.1969 | 0.00592 | -0.0939 | 33.2601
-2 | 0.2569 | 0.00582 | -0.0944 | 44.1409
-1.5 | 0.3169 | 0.00567 | -0.095 | 55.8907
-1 | 0.3768 | 0.00547 | -0.0956 | 68.8848
-0.5 | 0.4354 | 0.0052 | -0.096 | 83.7308
0 | 0.4931 | 0.00491 | -0.0963 | 100.4277
0.5 | 0.5503 | 0.00458 | -0.0966 | 120.1528
1 | 0.6103 | 0.00445 | -0.0973 | 137.1461
1.5 | 0.6705 | 0.00443 | -0.098 | 151.3544
2 | 0.7301 | 0.00442 | -0.0986 | 165.181
2.5 | 0.7882 | 0.00432 | -0.099 | 182.4537
3 | 0.8464 | 0.0042 | -0.0994 | 201.5238
3.5 | 0.9049 | 0.00424 | -0.0998 | 213.4198
4 | 0.963 | 0.00433 | -0.1001 | 222.4018
4.5 | 1.019 | 0.00454 | -0.1001 | 224.4493
5 | 1.0733 | 0.00483 | -0.0997 | 222.2153
5.5 | 1.1218 | 0.00542 | -0.0982 | 206.9742
6 | 1.1627 | 0.00637 | -0.0954 | 182.5275
6.5 | 1.2073 | 0.00757 | -0.0938 | 159.4848
7 | 1.2544 | 0.00864 | -0.0927 | 145.1852
7.5 | 1.2859 | 0.0095 | -0.0882 | 135.3579
8 | 1.3151 | 0.01052 | -0.0836 | 125.0095
8.5 | 1.3473 | 0.01166 | -0.0801 | 115.5489
9 | 1.3796 | 0.01299 | -0.0771 | 106.2048
9.5 | 1.4126 | 0.01449 | -0.0746 | 97.4879
10 | 1.4444 | 0.01622 | -0.0723 | 89.0506
10.5 | 1.4726 | 0.01831 | -0.0699 | 80.426
11 | 1.4991 | 0.02056 | -0.0674 | 72.9134
11.5 | 1.5241 | 0.02297 | -0.065 | 66.3518
12 | 1.5483 | 0.02545 | -0.0626 | 60.8369
12.5 | 1.5693 | 0.02818 | -0.0601 | 55.6884
13 | 1.5928 | 0.03086 | -0.0579 | 51.6137
13.5 | 1.6112 | 0.03401 | -0.0556 | 47.3743
14 | 1.631 | 0.03713 | -0.0535 | 43.9267
14.5 | 1.6517 | 0.04025 | -0.0516 | 41.036
15 | 1.6698 | 0.04361 | -0.0497 | 38.2894
15.5 | 1.685 | 0.0473 | -0.0478 | 35.6237
16 | 1.6993 | 0.05112 | -0.046 | 33.2414
16.5 | 1.7146 | 0.05496 | -0.0445 | 31.1972
17 | 1.7278 | 0.05908 | -0.043 | 29.2451
17.5 | 1.7376 | 0.06351 | -0.0416 | 27.3595
18 | 1.7446 | 0.06834 | -0.0403 | 25.5282
18.5 | 1.753 | 0.07311 | -0.0393 | 23.9776
19 | 1.7603 | 0.078 | -0.0385 | 22.5679
19.5 | 1.7639 | 0.08342 | -0.0378 | 21.1448
20 | 1.7626 | 0.08944 | -0.0375 | 19.7071

## 103. Re 8M Mach 0.50 (1)
BIGFOIL.COM POLAR EXPORT
GA 37A616
GA 37A616 |  |  |  | Cl Max: | 1.638 | at alpha= | 9 | deg
JavaFoil+Calcfoil stall+Eppler ext transition |  |  |  | L/D Max: | 151.327 | at alpha= | 4.5 | deg
Re: | 8000000 |  |  | Cd Min: | 0.00605 | at alpha= | 0 | deg
Mach: | 0.5 |  |  | Cl=0 at alpha= | -4.0956 | deg
|  |  |  | @ Cl=0.1, Cd= | 0.0074165
|  |  |  | @ Cl=0.4, Cd= | 0.0067125
|  |  |  | @ Cl=0.6, Cd= | 0.0060622
alpha (deg) | Cl | Cd | Cm | Cl/Cd
-20 | -0.903 | 0.15441 | -0.035 | -5.849
-19.5 | -0.876 | 0.14907 | -0.035 | -5.874
-19 | -0.848 | 0.14462 | -0.036 | -5.863
-18.5 | -0.821 | 0.1498 | -0.036 | -5.48
-18 | -0.794 | 0.13978 | -0.037 | -5.68
-17.5 | -0.766 | 0.13217 | -0.038 | -5.798
-17 | -0.738 | 0.12787 | -0.038 | -5.77
-16.5 | -0.709 | 0.12216 | -0.038 | -5.806
-16 | -0.68 | 0.11854 | -0.038 | -5.739
-15.5 | -0.651 | 0.11423 | -0.038 | -5.701
-15 | -0.622 | 0.11113 | -0.038 | -5.601
-14.5 | -0.594 | 0.10678 | -0.038 | -5.565
-14 | -0.566 | 0.10342 | -0.038 | -5.473
-13.5 | -0.538 | 0.09752 | -0.039 | -5.514
-13 | -0.51 | 0.09603 | -0.039 | -5.306
-12.5 | -0.481 | 0.08885 | -0.04 | -5.419
-12 | -0.453 | 0.08447 | -0.04 | -5.36
-11.5 | -0.425 | 0.07707 | -0.041 | -5.511
-11 | -0.396 | 0.0717 | -0.042 | -5.528
-10.5 | -0.368 | 0.06565 | -0.043 | -5.607
-10 | -0.341 | 0.06027 | -0.046 | -5.657
-9.5 | -0.344 | 0.02626 | -0.07 | -13.103
-9 | -0.281 | 0.05958 | -0.039 | -4.712
-8.5 | -0.255 | 0.05178 | -0.048 | -4.916
-8 | -0.256 | 0.01817 | -0.077 | -14.069
-7.5 | -0.198 | 0.0452 | -0.051 | -4.372
-7 | -0.205 | 0.00902 | -0.087 | -22.723
-6.5 | -0.256 | 0.00928 | -0.088 | -27.59
-6 | -0.232 | 0.00908 | -0.089 | -25.505
-5.5 | -0.181 | 0.00816 | -0.09 | -22.153
-5 | -0.12 | 0.00818 | -0.092 | -14.698
-4.5 | -0.055 | 0.00819 | -0.093 | -6.693
-4 | 0.013 | 0.00768 | -0.094 | 1.736
-3.5 | 0.083 | 0.00745 | -0.095 | 11.168
-3 | 0.154 | 0.00731 | -0.097 | 21.104
-2.5 | 0.226 | 0.00733 | -0.098 | 30.794
-2 | 0.297 | 0.00723 | -0.099 | 41.136
-1.5 | 0.37 | 0.00695 | -0.1 | 53.297
-1 | 0.442 | 0.00638 | -0.102 | 69.172
-0.5 | 0.513 | 0.00608 | -0.103 | 84.368
0 | 0.589 | 0.00605 | -0.104 | 97.307
0.5 | 0.661 | 0.00613 | -0.105 | 107.719
1 | 0.732 | 0.00625 | -0.107 | 117.201
1.5 | 0.804 | 0.00637 | -0.108 | 126.172
2 | 0.876 | 0.00646 | -0.109 | 135.548
2.5 | 0.948 | 0.00692 | -0.11 | 136.991
3 | 1.019 | 0.00703 | -0.112 | 144.967
3.5 | 1.091 | 0.00744 | -0.113 | 146.582
4 | 1.162 | 0.00782 | -0.114 | 148.592
4.5 | 1.234 | 0.00815 | -0.115 | 151.327
5 | 1.293 | 0.00991 | -0.117 | 130.448
5.5 | 1.361 | 0.011 | -0.118 | 123.727
6 | 1.428 | 0.01197 | -0.119 | 119.25
6.5 | 1.457 | 0.01333 | -0.118 | 109.35
7 | 1.505 | 0.01586 | -0.118 | 94.892
7.5 | 1.551 | 0.01743 | -0.119 | 88.98
8 | 1.591 | 0.01891 | -0.12 | 84.109
8.5 | 1.62 | 0.02129 | -0.12 | 76.118
9 | 1.638 | 0.02293 | -0.121 | 71.458
9.5 | 1.637 | 0.02477 | -0.122 | 66.103
10 | 1.603 | 0.02692 | -0.122 | 59.546
10.5 | 1.466 | 0.02972 | -0.123 | 49.338
11 | 1.014 | 0.03259 | -0.124 | 31.114
11.5 | 1.045 | 0.03459 | -0.124 | 30.201
12 | 1.071 | 0.03949 | -0.125 | 27.133
12.5 | 1.098 | 0.04268 | -0.125 | 25.718
13 | 1.128 | 0.046 | -0.125 | 24.52
13.5 | 1.152 | 0.05196 | -0.125 | 22.163
14 | 1.172 | 0.05536 | -0.124 | 21.167

## 104. Re 8M Mach 0.50 (2)
BIGFOIL.COM POLAR EXPORT
GA 37A616
GA 37A616 |  |  |  | Cl Max: | 1.6102 | at alpha= | 15.5 | deg
XFOIL ncrit=9 |  |  |  | L/D Max: | 242.977 | at alpha= | 4.5 | deg
Re: | 8000000 |  |  | Cd Min: | 0.2468 | at alpha= | -20 | deg
Mach: | 0.5 |  |  | Cl=0 at alpha= | -4.1236 | deg
|  |  |  | @ Cl=0.1, Cd= | 0.0065086
|  |  |  | @ Cl=0.4, Cd= | 0.0058578
|  |  |  | @ Cl=0.6, Cd= | 0.0050166
alpha (deg) | Cl | Cd | Cm | Cl/Cd
-20 | -0.5234 | 0.2468 | 0.0036 | -2.1207
-19.5 | -0.5004 | 0.23902 | -0.0015 | -2.0935
-19 | -0.4778 | 0.23103 | -0.0066 | -2.0681
-18.5 | -0.455 | 0.2233 | -0.0115 | -2.0376
-18 | -0.4336 | 0.21504 | -0.0164 | -2.0164
-17 | -0.3915 | 0.19913 | -0.0258 | -1.9661
-16.5 | -0.3707 | 0.19128 | -0.0304 | -1.938
-15 | -0.3101 | 0.16872 | -0.0431 | -1.838
-14.5 | -0.291 | 0.16128 | -0.0471 | -1.8043
-14 | -0.275 | 0.15308 | -0.0512 | -1.7964
-13.5 | -0.2602 | 0.145 | -0.0551 | -1.7945
-13 | -0.2462 | 0.13703 | -0.0589 | -1.7967
-12.5 | -0.2346 | 0.12885 | -0.0628 | -1.8207
-12 | -0.2309 | 0.11941 | -0.0671 | -1.9337
-11.5 | -0.2205 | 0.11169 | -0.0709 | -1.9742
-11 | -0.2116 | 0.10381 | -0.0748 | -2.0383
-10.5 | -0.2073 | 0.09536 | -0.079 | -2.1739
-10 | -0.2111 | 0.08583 | -0.0841 | -2.4595
-9.5 | -0.2213 | 0.07562 | -0.0903 | -2.9265
-9 | -0.2351 | 0.06494 | -0.0977 | -3.6203
-8.5 | -0.2508 | 0.05256 | -0.109 | -4.7717
-8 | -0.2723 | 0.03911 | -0.1255 | -6.9624
-7.5 | -0.302 | 0.02984 | -0.1264 | -10.1206
-7 | -0.309 | 0.02088 | -0.1239 | -14.7989
-6.5 | -0.3011 | 0.01301 | -0.1187 | -23.1437
-6 | -0.258 | 0.00923 | -0.1139 | -27.9523
-5.5 | -0.1932 | 0.00807 | -0.1111 | -23.9405
-5 | -0.1235 | 0.0075 | -0.1095 | -16.4667
-4.5 | -0.0533 | 0.00704 | -0.1084 | -7.571
-4 | 0.0175 | 0.00676 | -0.1078 | 2.5888
-3.5 | 0.0878 | 0.00654 | -0.1074 | 13.4251
-3 | 0.1578 | 0.00636 | -0.1073 | 24.8113
-2.5 | 0.2281 | 0.00618 | -0.1075 | 36.9094
-2 | 0.298 | 0.00605 | -0.1078 | 49.2562
-1.5 | 0.3671 | 0.00593 | -0.1082 | 61.9056
-1 | 0.4354 | 0.00578 | -0.1085 | 75.3287
-0.5 | 0.5033 | 0.00551 | -0.1089 | 91.343
0.5 | 0.6346 | 0.00484 | -0.1093 | 131.1157
1 | 0.7026 | 0.00474 | -0.1098 | 148.2278
1.5 | 0.7729 | 0.00471 | -0.1107 | 164.0977
2 | 0.8425 | 0.00472 | -0.1114 | 178.4958
2.5 | 0.9104 | 0.00467 | -0.1117 | 194.9465
3 | 0.9783 | 0.00463 | -0.112 | 211.2959
3.5 | 1.0474 | 0.00464 | -0.1124 | 225.7328
4 | 1.1159 | 0.00472 | -0.1124 | 236.4195
4.5 | 1.1833 | 0.00487 | -0.1122 | 242.9774
5 | 1.2448 | 0.00525 | -0.1107 | 237.1048
5.5 | 1.3008 | 0.0058 | -0.1081 | 224.2759
6 | 1.3352 | 0.0071 | -0.1019 | 188.0563
6.5 | 1.356 | 0.00885 | -0.0943 | 153.2203
7 | 1.3611 | 0.01163 | -0.0859 | 117.0335
8 | 1.3794 | 0.01917 | -0.075 | 71.9562
8.5 | 1.3925 | 0.02286 | -0.0702 | 60.9143
9 | 1.4086 | 0.02642 | -0.0658 | 53.3157
9.5 | 1.425 | 0.03008 | -0.0616 | 47.3737
10 | 1.4415 | 0.03391 | -0.0577 | 42.5096
10.5 | 1.4582 | 0.03784 | -0.0539 | 38.5359
11 | 1.4758 | 0.04186 | -0.0504 | 35.2556
11.5 | 1.4955 | 0.04583 | -0.0471 | 32.6315
12 | 1.5173 | 0.04981 | -0.044 | 30.4618
12.5 | 1.5365 | 0.05405 | -0.0409 | 28.4274
13 | 1.5573 | 0.05833 | -0.038 | 26.6981
13.5 | 1.5757 | 0.06292 | -0.0352 | 25.0429
14 | 1.5911 | 0.06784 | -0.0324 | 23.4537
14.5 | 1.6012 | 0.07339 | -0.0299 | 21.8177
15 | 1.6097 | 0.0792 | -0.0276 | 20.3245
15.5 | 1.6102 | 0.08595 | -0.0257 | 18.7341
16 | 1.6002 | 0.0938 | -0.0244 | 17.0597
16.5 | 1.5792 | 0.10304 | -0.0243 | 15.3261
17 | 1.5512 | 0.11327 | -0.0254 | 13.6947
17.5 | 1.5197 | 0.12441 | -0.028 | 12.2153
18 | 1.4884 | 0.13602 | -0.0321 | 10.9425
18.5 | 1.4589 | 0.14809 | -0.0375 | 9.8514
19 | 1.4317 | 0.16056 | -0.0442 | 8.9169
19.5 | 1.4064 | 0.17327 | -0.052 | 8.1168
20 | 1.3824 | 0.18649 | -0.0608 | 7.4127

## 105. Re 10M Mach 0.00 (1)
BIGFOIL.COM POLAR EXPORT
GA 37A616
GA 37A616 |  |  |  | Cl Max: | 1.815 | at alpha= | 14 | deg
JavaFoil+Calcfoil stall+Eppler ext transition |  |  |  | L/D Max: | 144.605 | at alpha= | 4 | deg
Re: | 10000000 |  |  | Cd Min: | 0.00558 | at alpha= | 0 | deg
Mach: | 0 |  |  | Cl=0 at alpha= | -4.0984 | deg
|  |  |  | @ Cl=0.1, Cd= | 0.0068236
|  |  |  | @ Cl=0.4, Cd= | 0.0059669
|  |  |  | @ Cl=0.6, Cd= | 0.0056261
alpha (deg) | Cl | Cd | Cm | Cl/Cd
-17 | -0.576 | 0.11591 | -0.032 | -4.966
-16.5 | -0.585 | 0.11007 | -0.033 | -5.311
-16 | -0.592 | 0.10362 | -0.034 | -5.717
-15.5 | -0.598 | 0.09782 | -0.035 | -6.117
-15 | -0.604 | 0.0914 | -0.037 | -6.603
-14.5 | -0.607 | 0.08503 | -0.038 | -7.134
-14 | -0.609 | 0.07732 | -0.04 | -7.878
-13.5 | -0.615 | 0.06459 | -0.045 | -9.53
-13 | -0.622 | 0.05205 | -0.049 | -11.944
-12.5 | -0.66 | 0.02308 | -0.058 | -28.608
-12 | -0.68 | 0.01326 | -0.063 | -51.258
-11.5 | -0.674 | 0.01085 | -0.066 | -62.126
-11 | -0.652 | 0.01002 | -0.067 | -65.025
-10.5 | -0.625 | 0.00952 | -0.068 | -65.665
-10 | -0.594 | 0.00957 | -0.069 | -62.083
-9.5 | -0.559 | 0.0092 | -0.07 | -60.766
-9 | -0.521 | 0.00845 | -0.071 | -61.668
-8.5 | -0.479 | 0.00809 | -0.072 | -59.139
-8 | -0.433 | 0.00858 | -0.073 | -50.524
-7.5 | -0.385 | 0.00808 | -0.074 | -47.619
-7 | -0.334 | 0.00802 | -0.075 | -41.602
-6.5 | -0.28 | 0.00751 | -0.076 | -37.3
-6 | -0.225 | 0.0075 | -0.077 | -29.972
-5.5 | -0.167 | 0.00752 | -0.078 | -22.241
-5 | -0.109 | 0.00699 | -0.079 | -15.532
-4.5 | -0.049 | 0.00691 | -0.08 | -7.062
-4 | 0.012 | 0.00698 | -0.082 | 1.684
-3.5 | 0.073 | 0.00689 | -0.083 | 10.582
-3 | 0.134 | 0.00674 | -0.084 | 19.942
-2.5 | 0.196 | 0.0066 | -0.085 | 29.749
-2 | 0.258 | 0.00654 | -0.086 | 39.496
-1.5 | 0.321 | 0.00643 | -0.087 | 49.883
-1 | 0.383 | 0.00603 | -0.088 | 63.464
-0.5 | 0.445 | 0.0058 | -0.089 | 76.736
0 | 0.51 | 0.00558 | -0.09 | 91.31
0.5 | 0.572 | 0.00559 | -0.091 | 102.249
1 | 0.634 | 0.00567 | -0.092 | 111.832
1.5 | 0.696 | 0.0057 | -0.094 | 122.172
2 | 0.759 | 0.00578 | -0.095 | 131.151
2.5 | 0.821 | 0.00622 | -0.096 | 131.946
3 | 0.883 | 0.00644 | -0.097 | 137.004
3.5 | 0.945 | 0.0066 | -0.098 | 143.059
4 | 1.007 | 0.00696 | -0.099 | 144.605
4.5 | 1.069 | 0.00781 | -0.1 | 136.789
5 | 1.124 | 0.00847 | -0.101 | 132.698
5.5 | 1.184 | 0.00897 | -0.102 | 132.016
6 | 1.244 | 0.00953 | -0.103 | 130.579
6.5 | 1.302 | 0.01023 | -0.104 | 127.289
7 | 1.358 | 0.01086 | -0.106 | 125.125
7.5 | 1.413 | 0.01138 | -0.107 | 124.254
8 | 1.467 | 0.01239 | -0.108 | 118.44
8.5 | 1.519 | 0.01253 | -0.109 | 121.285
9 | 1.569 | 0.01339 | -0.11 | 117.172
9.5 | 1.618 | 0.01409 | -0.111 | 114.771
10 | 1.629 | 0.01573 | -0.109 | 103.593
10.5 | 1.667 | 0.01646 | -0.11 | 101.253
11 | 1.701 | 0.01735 | -0.111 | 98.024
11.5 | 1.732 | 0.01826 | -0.111 | 94.82
12 | 1.759 | 0.01923 | -0.112 | 91.47
12.5 | 1.783 | 0.02029 | -0.113 | 87.876
13 | 1.802 | 0.0214 | -0.113 | 84.22
13.5 | 1.813 | 0.02254 | -0.114 | 80.441
14 | 1.815 | 0.0239 | -0.115 | 75.943
14.5 | 1.812 | 0.02524 | -0.115 | 71.787
15 | 1.802 | 0.02683 | -0.116 | 67.181
15.5 | 1.788 | 0.02843 | -0.117 | 62.892
16 | 1.769 | 0.03022 | -0.117 | 58.526
16.5 | 1.744 | 0.03231 | -0.118 | 53.97
17 | 1.715 | 0.03432 | -0.118 | 49.987
17.5 | 1.683 | 0.0365 | -0.119 | 46.117
18 | 1.647 | 0.03891 | -0.119 | 42.333
18.5 | 1.607 | 0.04223 | -0.12 | 38.05
19 | 1.564 | 0.04532 | -0.12 | 34.523

## 106. Re 10M Mach 0.00 (2)
BIGFOIL.COM POLAR EXPORT
GA 37A616
GA 37A616 |  |  |  | Cl Max: | 1.8342 | at alpha= | 20 | deg
XFOIL ncrit=9 |  |  |  | L/D Max: | 216.557 | at alpha= | 4 | deg
Re: | 10000000 |  |  | Cd Min: | 0.06764 | at alpha= | 20 | deg
Mach: | 0 |  |  | Cl=0 at alpha= | -4.1293 | deg
|  |  |  | @ Cl=0.1, Cd= | 0.0058295
|  |  |  | @ Cl=0.4, Cd= | 0.0050876
|  |  |  | @ Cl=0.6, Cd= | 0.00427
alpha (deg) | Cl | Cd | Cm | Cl/Cd
-20 | -1.4332 | 0.03603 | -0.0984 | -39.778
-19.5 | -1.446 | 0.02996 | -0.1005 | -48.2644
-19 | -1.4436 | 0.02577 | -0.1009 | -56.0186
-18.5 | -1.4332 | 0.0229 | -0.0994 | -62.5852
-18 | -1.4158 | 0.02085 | -0.0968 | -67.9041
-17.5 | -1.3922 | 0.01929 | -0.0938 | -72.1721
-17 | -1.361 | 0.01804 | -0.0913 | -75.4435
-16.5 | -1.3219 | 0.01691 | -0.0897 | -78.1727
-16 | -1.2797 | 0.01592 | -0.0885 | -80.3832
-15.5 | -1.2351 | 0.01499 | -0.0875 | -82.3949
-15 | -1.1885 | 0.01417 | -0.0867 | -83.8744
-14.5 | -1.1403 | 0.01341 | -0.086 | -85.0336
-14 | -1.0909 | 0.01273 | -0.0855 | -85.6952
-13.5 | -1.0402 | 0.01211 | -0.085 | -85.896
-13 | -0.9887 | 0.01153 | -0.0847 | -85.7502
-12.5 | -0.9364 | 0.011 | -0.0845 | -85.1273
-12 | -0.8833 | 0.01052 | -0.0844 | -83.9639
-11.5 | -0.8295 | 0.01009 | -0.0843 | -82.2101
-11 | -0.7752 | 0.00969 | -0.0843 | -80
-10.5 | -0.7204 | 0.00933 | -0.0844 | -77.2133
-10 | -0.6652 | 0.00899 | -0.0845 | -73.9933
-9.5 | -0.6096 | 0.00867 | -0.0847 | -70.3114
-8.5 | -0.4986 | 0.00796 | -0.085 | -62.6382
-8 | -0.4426 | 0.00766 | -0.0852 | -57.7807
-7.5 | -0.3862 | 0.0074 | -0.0855 | -52.1892
-7 | -0.3292 | 0.00715 | -0.0859 | -46.042
-6.5 | -0.2722 | 0.00694 | -0.0862 | -39.2219
-6 | -0.2151 | 0.00677 | -0.0867 | -31.7725
-5.5 | -0.1578 | 0.00652 | -0.0871 | -24.2025
-5 | -0.1002 | 0.00634 | -0.0876 | -15.8044
-4.5 | -0.0427 | 0.00619 | -0.0881 | -6.8982
-4 | 0.0149 | 0.00605 | -0.0886 | 2.4628
-3.5 | 0.073 | 0.00589 | -0.0892 | 12.3939
-3 | 0.131 | 0.00576 | -0.0899 | 22.7431
-2.5 | 0.1889 | 0.00565 | -0.0905 | 33.4336
-2 | 0.2467 | 0.00556 | -0.0911 | 44.3705
-1.5 | 0.3048 | 0.0054 | -0.0917 | 56.4444
-1 | 0.3625 | 0.00524 | -0.0924 | 69.1794
-0.5 | 0.4191 | 0.00501 | -0.0928 | 83.6527
0 | 0.4754 | 0.0048 | -0.0933 | 99.0417
0.5 | 0.5317 | 0.00451 | -0.0937 | 117.8936
1 | 0.5874 | 0.00427 | -0.0941 | 137.5644
1.5 | 0.6449 | 0.00427 | -0.0948 | 151.0304
2 | 0.7025 | 0.00429 | -0.0955 | 163.7529
2.5 | 0.7596 | 0.00424 | -0.0962 | 179.1509
3 | 0.8146 | 0.00415 | -0.0965 | 196.2892
3.5 | 0.8697 | 0.00415 | -0.0968 | 209.5663
4 | 0.9247 | 0.00427 | -0.0971 | 216.5574
4.5 | 0.976 | 0.00466 | -0.0967 | 209.4421
5 | 1.0256 | 0.00511 | -0.0961 | 200.7045
5.5 | 1.0722 | 0.00572 | -0.095 | 187.4476
6 | 1.115 | 0.00651 | -0.0931 | 171.275
6.5 | 1.155 | 0.00739 | -0.0908 | 156.2923
7.5 | 1.256 | 0.00886 | -0.091 | 141.7607
8 | 1.296 | 0.0095 | -0.0888 | 136.4211
8.5 | 1.3322 | 0.01015 | -0.0859 | 131.2512
9 | 1.3687 | 0.01084 | -0.0832 | 126.2638
9.5 | 1.4042 | 0.01166 | -0.0808 | 120.4288
10 | 1.4368 | 0.01272 | -0.0782 | 112.956
10.5 | 1.4688 | 0.01395 | -0.0759 | 105.2903
11 | 1.5006 | 0.01532 | -0.0739 | 97.9504
11.5 | 1.5314 | 0.01686 | -0.0721 | 90.8304
12 | 1.5607 | 0.01858 | -0.0703 | 83.9989
12.5 | 1.5877 | 0.0205 | -0.0684 | 77.4488
13 | 1.6136 | 0.02254 | -0.0666 | 71.5883
13.5 | 1.6366 | 0.02482 | -0.0647 | 65.9388
14 | 1.6603 | 0.02704 | -0.0629 | 61.4016
14.5 | 1.6826 | 0.02945 | -0.0612 | 57.1341
15 | 1.7022 | 0.03214 | -0.0594 | 52.962
15.5 | 1.7195 | 0.03505 | -0.0576 | 49.0585
16 | 1.7376 | 0.03802 | -0.0561 | 45.7023
16.5 | 1.7553 | 0.04103 | -0.0547 | 42.7809
17 | 1.7713 | 0.04427 | -0.0534 | 40.0113
17.5 | 1.785 | 0.04777 | -0.052 | 37.3665
18 | 1.7958 | 0.05154 | -0.0507 | 34.8428
18.5 | 1.806 | 0.05545 | -0.0495 | 32.5699
19 | 1.8197 | 0.05902 | -0.0486 | 30.8319
19.5 | 1.8286 | 0.06311 | -0.0477 | 28.9748
20 | 1.8342 | 0.06764 | -0.0469 | 27.1171

## 107. Re 10M Mach 0.10 (1)
BIGFOIL.COM POLAR EXPORT
GA 37A616
GA 37A616 |  |  |  | Cl Max: | 1.809 | at alpha= | 13.5 | deg
JavaFoil+Calcfoil stall+Eppler ext transition |  |  |  | L/D Max: | 144.071 | at alpha= | 4 | deg
Re: | 10000000 |  |  | Cd Min: | 0.00563 | at alpha= | 0 | deg
Mach: | 0.1 |  |  | Cl=0 at alpha= | -4.0984 | deg
|  |  |  | @ Cl=0.1, Cd= | 0.0068721
|  |  |  | @ Cl=0.4, Cd= | 0.006015
|  |  |  | @ Cl=0.6, Cd= | 0.0056521
alpha (deg) | Cl | Cd | Cm | Cl/Cd
-16.5 | -0.549 | 0.11243 | -0.033 | -4.883
-16 | -0.56 | 0.10597 | -0.033 | -5.28
-15.5 | -0.569 | 0.09969 | -0.035 | -5.705
-15 | -0.576 | 0.09441 | -0.036 | -6.1
-14.5 | -0.582 | 0.0878 | -0.037 | -6.63
-14 | -0.586 | 0.08121 | -0.039 | -7.214
-13.5 | -0.592 | 0.07063 | -0.043 | -8.379
-13 | -0.594 | 0.06274 | -0.045 | -9.461
-12.5 | -0.623 | 0.03511 | -0.055 | -17.732
-12 | -0.66 | 0.01497 | -0.063 | -44.095
-11.5 | -0.664 | 0.01109 | -0.066 | -59.916
-11 | -0.645 | 0.01013 | -0.067 | -63.632
-10.5 | -0.62 | 0.00964 | -0.068 | -64.307
-10 | -0.591 | 0.00966 | -0.069 | -61.147
-9.5 | -0.557 | 0.00928 | -0.07 | -60.039
-9 | -0.52 | 0.00899 | -0.071 | -57.834
-8.5 | -0.478 | 0.00816 | -0.072 | -58.614
-8 | -0.434 | 0.00868 | -0.073 | -49.955
-7.5 | -0.386 | 0.00816 | -0.074 | -47.223
-7 | -0.335 | 0.00808 | -0.075 | -41.423
-6.5 | -0.281 | 0.00749 | -0.077 | -37.537
-6 | -0.225 | 0.00769 | -0.078 | -29.327
-5.5 | -0.168 | 0.00756 | -0.079 | -22.211
-5 | -0.109 | 0.00706 | -0.08 | -15.432
-4.5 | -0.049 | 0.00697 | -0.081 | -7.028
-4 | 0.012 | 0.00705 | -0.082 | 1.673
-3.5 | 0.073 | 0.00692 | -0.083 | 10.587
-3 | 0.135 | 0.00681 | -0.084 | 19.848
-2.5 | 0.197 | 0.00673 | -0.085 | 29.286
-2 | 0.26 | 0.00661 | -0.086 | 39.286
-1.5 | 0.323 | 0.0065 | -0.087 | 49.664
-1 | 0.385 | 0.00609 | -0.089 | 63.179
-0.5 | 0.447 | 0.00578 | -0.09 | 77.259
0 | 0.512 | 0.00563 | -0.091 | 91.01
0.5 | 0.575 | 0.00564 | -0.092 | 101.96
1 | 0.637 | 0.00567 | -0.093 | 112.506
1.5 | 0.7 | 0.00575 | -0.094 | 121.79
2 | 0.762 | 0.00583 | -0.095 | 130.791
2.5 | 0.825 | 0.00622 | -0.096 | 132.631
3 | 0.887 | 0.00645 | -0.097 | 137.617
3.5 | 0.949 | 0.00666 | -0.098 | 142.669
4 | 1.012 | 0.00702 | -0.1 | 144.071
4.5 | 1.074 | 0.00786 | -0.101 | 136.68
5 | 1.13 | 0.00851 | -0.102 | 132.748
5.5 | 1.19 | 0.00902 | -0.103 | 131.976
6 | 1.25 | 0.0096 | -0.104 | 130.232
6.5 | 1.308 | 0.01029 | -0.105 | 127.142
7 | 1.365 | 0.01095 | -0.106 | 124.657
7.5 | 1.42 | 0.01151 | -0.107 | 123.351
8 | 1.474 | 0.01249 | -0.108 | 117.971
8.5 | 1.526 | 0.01275 | -0.109 | 119.677
9 | 1.576 | 0.01384 | -0.11 | 113.844
9.5 | 1.624 | 0.01441 | -0.111 | 112.708
10 | 1.634 | 0.01594 | -0.11 | 102.485
10.5 | 1.671 | 0.0167 | -0.11 | 100.05
11 | 1.704 | 0.01761 | -0.111 | 96.754
11.5 | 1.734 | 0.0186 | -0.112 | 93.194
12 | 1.76 | 0.01955 | -0.112 | 90.01
12.5 | 1.782 | 0.02057 | -0.113 | 86.639
13 | 1.8 | 0.0218 | -0.114 | 82.563
13.5 | 1.809 | 0.02299 | -0.114 | 78.684
14 | 1.808 | 0.0244 | -0.115 | 74.08
14.5 | 1.801 | 0.02576 | -0.116 | 69.896
15 | 1.788 | 0.02743 | -0.116 | 65.167
15.5 | 1.769 | 0.02911 | -0.117 | 60.782
16 | 1.745 | 0.03112 | -0.118 | 56.067
16.5 | 1.716 | 0.0332 | -0.118 | 51.677
17 | 1.682 | 0.03544 | -0.119 | 47.449
17.5 | 1.644 | 0.0378 | -0.119 | 43.483
18 | 1.602 | 0.04065 | -0.12 | 39.403
18.5 | 1.556 | 0.04385 | -0.12 | 35.48

## 108. Re 10M Mach 0.10 (2)
BIGFOIL.COM POLAR EXPORT
GA 37A616
GA 37A616 |  |  |  | Cl Max: | 1.8259 | at alpha= | 20 | deg
XFOIL ncrit=9 |  |  |  | L/D Max: | 217.5 | at alpha= | 4 | deg
Re: | 10000000 |  |  | Cd Min: | 0.07076 | at alpha= | 20 | deg
Mach: | 0.1 |  |  | Cl=0 at alpha= | -4.1297 | deg
|  |  |  | @ Cl=0.1, Cd= | 0.0058409
|  |  |  | @ Cl=0.4, Cd= | 0.0051077
|  |  |  | @ Cl=0.6, Cd= | 0.00428
alpha (deg) | Cl | Cd | Cm | Cl/Cd
-20 | -1.289 | 0.05948 | -0.0844 | -21.6711
-19.5 | -1.3582 | 0.04323 | -0.0961 | -31.418
-19 | -1.3738 | 0.0349 | -0.1018 | -39.3639
-18.5 | -1.3864 | 0.02836 | -0.1046 | -48.8858
-18 | -1.3865 | 0.02426 | -0.1037 | -57.1517
-17.5 | -1.3758 | 0.0216 | -0.101 | -63.6944
-17 | -1.3558 | 0.01971 | -0.0975 | -68.7874
-16.5 | -1.3253 | 0.01827 | -0.0947 | -72.5397
-16 | -1.2862 | 0.01701 | -0.0929 | -75.6143
-15.5 | -1.2434 | 0.01588 | -0.0914 | -78.2997
-15 | -1.1977 | 0.0149 | -0.0902 | -80.3826
-14.5 | -1.1499 | 0.01402 | -0.0891 | -82.0185
-14 | -1.1004 | 0.01324 | -0.0883 | -83.1118
-13.5 | -1.0496 | 0.01253 | -0.0876 | -83.767
-13 | -0.9978 | 0.01188 | -0.0871 | -83.9899
-12.5 | -0.945 | 0.0113 | -0.0866 | -83.6283
-12 | -0.8914 | 0.01076 | -0.0863 | -82.8439
-11.5 | -0.8372 | 0.01029 | -0.086 | -81.3605
-11 | -0.7823 | 0.00984 | -0.0859 | -79.502
-10.5 | -0.727 | 0.00945 | -0.0858 | -76.9312
-10 | -0.6712 | 0.00909 | -0.0858 | -73.8394
-9.5 | -0.615 | 0.00876 | -0.0859 | -70.2055
-9 | -0.5586 | 0.00846 | -0.086 | -66.0284
-8.5 | -0.5027 | 0.00804 | -0.086 | -62.5249
-8 | -0.4462 | 0.00772 | -0.0861 | -57.7979
-7.5 | -0.3892 | 0.00744 | -0.0863 | -52.3118
-7 | -0.3318 | 0.00719 | -0.0867 | -46.1474
-6.5 | -0.2744 | 0.00697 | -0.087 | -39.3687
-6 | -0.2167 | 0.00679 | -0.0874 | -31.9146
-5.5 | -0.1589 | 0.00655 | -0.0878 | -24.2595
-5 | -0.101 | 0.00636 | -0.0882 | -15.8805
-4.5 | -0.0431 | 0.00621 | -0.0887 | -6.9404
-4 | 0.0151 | 0.00605 | -0.0892 | 2.4959
-3.5 | 0.0735 | 0.0059 | -0.0898 | 12.4576
-3 | 0.1318 | 0.00577 | -0.0904 | 22.8423
-2.5 | 0.1901 | 0.00566 | -0.091 | 33.5866
-2 | 0.2484 | 0.00556 | -0.0916 | 44.6763
-1.5 | 0.3068 | 0.00541 | -0.0923 | 56.7098
-1 | 0.3648 | 0.00525 | -0.0929 | 69.4857
-0.5 | 0.4217 | 0.00502 | -0.0933 | 84.004
0 | 0.4785 | 0.00481 | -0.0938 | 99.4802
0.5 | 0.5351 | 0.00452 | -0.0943 | 118.385
1 | 0.5911 | 0.00428 | -0.0947 | 138.1075
1.5 | 0.649 | 0.00428 | -0.0953 | 151.6355
2 | 0.707 | 0.0043 | -0.096 | 164.4186
2.5 | 0.7645 | 0.00425 | -0.0967 | 179.8824
3 | 0.8199 | 0.00416 | -0.097 | 197.0913
3.5 | 0.8754 | 0.00416 | -0.0973 | 210.4327
4 | 0.9309 | 0.00428 | -0.0976 | 217.5
4.5 | 0.9825 | 0.00466 | -0.0973 | 210.8369
5 | 1.0325 | 0.00511 | -0.0966 | 202.0548
6 | 1.122 | 0.00653 | -0.0935 | 171.8224
6.5 | 1.1616 | 0.00743 | -0.091 | 156.3392
7.5 | 1.2614 | 0.00894 | -0.0907 | 141.0962
8 | 1.3006 | 0.00961 | -0.0882 | 135.3382
8.5 | 1.3358 | 0.01028 | -0.0851 | 129.9416
9 | 1.3724 | 0.01102 | -0.0825 | 124.5372
9.5 | 1.4076 | 0.01192 | -0.08 | 118.0872
10 | 1.4397 | 0.01308 | -0.0773 | 110.0688
10.5 | 1.4717 | 0.0144 | -0.0751 | 102.2014
11 | 1.5031 | 0.01587 | -0.073 | 94.7133
11.5 | 1.5333 | 0.01755 | -0.0711 | 87.3675
12 | 1.5624 | 0.01935 | -0.0693 | 80.7442
12.5 | 1.5892 | 0.02137 | -0.0674 | 74.3659
13 | 1.6146 | 0.02348 | -0.0655 | 68.7649
13.5 | 1.6365 | 0.02591 | -0.0634 | 63.1609
14 | 1.6599 | 0.02824 | -0.0616 | 58.7783
14.5 | 1.6815 | 0.0308 | -0.0599 | 54.5942
15 | 1.7 | 0.03365 | -0.058 | 50.5201
15.5 | 1.7171 | 0.0367 | -0.0562 | 46.7875
16 | 1.7355 | 0.03972 | -0.0547 | 43.6934
16.5 | 1.7531 | 0.04283 | -0.0532 | 40.9316
17 | 1.7693 | 0.04613 | -0.0518 | 38.3546
17.5 | 1.7827 | 0.04968 | -0.0504 | 35.8837
18 | 1.7937 | 0.05354 | -0.0491 | 33.5021
18.5 | 1.8043 | 0.05753 | -0.048 | 31.3628
19 | 1.8143 | 0.06158 | -0.0469 | 29.4625
19.5 | 1.8219 | 0.06595 | -0.046 | 27.6255
20 | 1.8259 | 0.07076 | -0.0452 | 25.8041

## 109. Re 10M Mach 0.25 (1)
BIGFOIL.COM POLAR EXPORT
GA 37A616
GA 37A616 |  |  |  | Cl Max: | 1.771 | at alpha= | 13 | deg
JavaFoil+Calcfoil stall+Eppler ext transition |  |  |  | L/D Max: | 144.597 | at alpha= | 4 | deg
Re: | 10000000 |  |  | Cd Min: | 0.00567 | at alpha= | 0 | deg
Mach: | 0.25 |  |  | Cl=0 at alpha= | -4.0968 | deg
|  |  |  | @ Cl=0.1, Cd= | 0.0069475
|  |  |  | @ Cl=0.4, Cd= | 0.0061297
|  |  |  | @ Cl=0.6, Cd= | 0.0056828
alpha (deg) | Cl | Cd | Cm | Cl/Cd
-15.5 | -0.299 | 0.109 | -0.033 | -2.743
-15 | -0.338 | 0.10334 | -0.033 | -3.271
-14.5 | -0.373 | 0.09858 | -0.034 | -3.78
-14 | -0.403 | 0.09311 | -0.034 | -4.327
-13.5 | -0.428 | 0.08853 | -0.035 | -4.839
-13 | -0.449 | 0.08349 | -0.036 | -5.383
-12.5 | -0.466 | 0.07801 | -0.037 | -5.971
-12 | -0.478 | 0.07131 | -0.04 | -6.699
-11.5 | -0.495 | 0.05502 | -0.048 | -8.989
-11 | -0.542 | 0.02148 | -0.063 | -25.249
-10.5 | -0.57 | 0.01174 | -0.069 | -48.559
-10 | -0.559 | 0.01035 | -0.071 | -54.04
-9.5 | -0.537 | 0.00984 | -0.072 | -54.568
-9 | -0.508 | 0.00941 | -0.073 | -53.97
-8.5 | -0.473 | 0.009 | -0.074 | -52.539
-8 | -0.432 | 0.00864 | -0.075 | -50.053
-7.5 | -0.387 | 0.00828 | -0.076 | -46.802
-7 | -0.338 | 0.00834 | -0.077 | -40.547
-6.5 | -0.285 | 0.00768 | -0.079 | -37.158
-6 | -0.23 | 0.0079 | -0.08 | -29.082
-5.5 | -0.171 | 0.00769 | -0.081 | -22.298
-5 | -0.111 | 0.00734 | -0.082 | -15.179
-4.5 | -0.05 | 0.00713 | -0.083 | -7.04
-4 | 0.012 | 0.00701 | -0.084 | 1.727
-3.5 | 0.075 | 0.00701 | -0.085 | 10.722
-3 | 0.139 | 0.00685 | -0.086 | 20.236
-2.5 | 0.203 | 0.00677 | -0.088 | 29.901
-2 | 0.267 | 0.00672 | -0.089 | 39.697
-1.5 | 0.331 | 0.00654 | -0.09 | 50.698
-1 | 0.395 | 0.00615 | -0.091 | 64.234
-0.5 | 0.459 | 0.00589 | -0.092 | 78.006
0 | 0.527 | 0.00567 | -0.093 | 92.914
0.5 | 0.591 | 0.00568 | -0.094 | 104.102
1 | 0.655 | 0.0057 | -0.095 | 114.868
1.5 | 0.719 | 0.00583 | -0.097 | 123.358
2 | 0.783 | 0.00592 | -0.098 | 132.354
2.5 | 0.848 | 0.00635 | -0.099 | 133.548
3 | 0.912 | 0.00654 | -0.1 | 139.483
3.5 | 0.976 | 0.00676 | -0.101 | 144.345
4 | 1.04 | 0.00719 | -0.102 | 144.597
4.5 | 1.104 | 0.00816 | -0.103 | 135.316
5 | 1.16 | 0.00883 | -0.104 | 131.398
5.5 | 1.222 | 0.00935 | -0.106 | 130.725
6 | 1.283 | 0.00971 | -0.107 | 132.154
6.5 | 1.342 | 0.0108 | -0.108 | 124.336
7 | 1.4 | 0.01161 | -0.109 | 120.545
7.5 | 1.456 | 0.01223 | -0.11 | 119.058
8 | 1.51 | 0.01275 | -0.111 | 118.405
8.5 | 1.561 | 0.01371 | -0.112 | 113.856
9 | 1.576 | 0.01564 | -0.111 | 100.77
9.5 | 1.618 | 0.01643 | -0.112 | 98.465
10 | 1.656 | 0.01723 | -0.112 | 96.124
10.5 | 1.689 | 0.01815 | -0.113 | 93.042
11 | 1.716 | 0.0192 | -0.114 | 89.402
11.5 | 1.739 | 0.02037 | -0.114 | 85.348
12 | 1.756 | 0.0216 | -0.115 | 81.291
12.5 | 1.767 | 0.02283 | -0.116 | 77.372
13 | 1.771 | 0.02426 | -0.116 | 73.023
13.5 | 1.763 | 0.02571 | -0.117 | 68.565
14 | 1.739 | 0.02735 | -0.118 | 63.599
14.5 | 1.705 | 0.02942 | -0.118 | 57.961
15 | 1.661 | 0.03156 | -0.119 | 52.64
15.5 | 1.607 | 0.03397 | -0.119 | 47.312
16 | 1.544 | 0.03654 | -0.12 | 42.257
16.5 | 1.472 | 0.03926 | -0.12 | 37.487
17 | 1.389 | 0.04369 | -0.12 | 31.796
17.5 | 1.3 | 0.04849 | -0.12 | 26.799
18 | 1.202 | 0.05449 | -0.12 | 22.065

## 110. Re 10M Mach 0.25 (2)
BIGFOIL.COM POLAR EXPORT
GA 37A616
GA 37A616 |  |  |  | Cl Max: | 1.7921 | at alpha= | 20 | deg
XFOIL ncrit=9 |  |  |  | L/D Max: | 222.818 | at alpha= | 4 | deg
Re: | 10000000 |  |  | Cd Min: | 0.2178 | at alpha= | -19.5 | deg
Mach: | 0.25 |  |  | Cl=0 at alpha= | -4.1293 | deg
|  |  |  | @ Cl=0.1, Cd= | 0.0058987
|  |  |  | @ Cl=0.4, Cd= | 0.0052248
|  |  |  | @ Cl=0.6, Cd= | 0.0043698
alpha (deg) | Cl | Cd | Cm | Cl/Cd
-19.5 | -0.4957 | 0.2178 | -0.0011 | -2.2759
-19 | -0.4819 | 0.20938 | -0.0056 | -2.3016
-18.5 | -0.4684 | 0.20107 | -0.0101 | -2.3295
-18 | -0.4557 | 0.19279 | -0.0146 | -2.3637
-17.5 | -0.4376 | 0.18671 | -0.0184 | -2.3437
-16.5 | -0.9271 | 0.07576 | -0.0812 | -12.2373
-16 | -1.0549 | 0.04716 | -0.1033 | -22.3685
-15.5 | -1.0952 | 0.0345 | -0.1147 | -31.7449
-15 | -1.1195 | 0.0272 | -0.1172 | -41.1581
-14.5 | -1.1259 | 0.02299 | -0.1135 | -48.9735
-14 | -1.1095 | 0.02006 | -0.1089 | -55.3091
-13.5 | -1.0744 | 0.01774 | -0.1058 | -60.5637
-13 | -1.0308 | 0.0159 | -0.1032 | -64.8302
-12.5 | -0.9821 | 0.01442 | -0.1009 | -68.1068
-12 | -0.9299 | 0.01318 | -0.099 | -70.5539
-11.5 | -0.8753 | 0.01218 | -0.0974 | -71.8637
-11 | -0.819 | 0.0113 | -0.096 | -72.4779
-10.5 | -0.7618 | 0.01058 | -0.0949 | -72.0038
-10 | -0.7035 | 0.00994 | -0.0939 | -70.7746
-9.5 | -0.6447 | 0.00941 | -0.0931 | -68.5122
-9 | -0.5852 | 0.00895 | -0.0926 | -65.3855
-8.5 | -0.5253 | 0.00855 | -0.0921 | -61.4386
-8 | -0.4659 | 0.00816 | -0.0917 | -57.0956
-7.5 | -0.4065 | 0.00773 | -0.0914 | -52.5873
-7 | -0.3465 | 0.00742 | -0.0913 | -46.6981
-6.5 | -0.2864 | 0.00716 | -0.0912 | -40
-6 | -0.2259 | 0.00691 | -0.0914 | -32.6918
-5.5 | -0.1653 | 0.0067 | -0.0916 | -24.6716
-5 | -0.1054 | 0.00647 | -0.0917 | -16.2906
-4.5 | -0.045 | 0.0063 | -0.0921 | -7.1429
-4 | 0.0157 | 0.00611 | -0.0925 | 2.5696
-3.5 | 0.0762 | 0.00595 | -0.093 | 12.8067
-3 | 0.1365 | 0.00582 | -0.0934 | 23.4536
-2.5 | 0.1968 | 0.00572 | -0.094 | 34.4056
-2 | 0.2577 | 0.00559 | -0.0946 | 46.1002
-1.5 | 0.3181 | 0.00545 | -0.0953 | 58.367
-1 | 0.3779 | 0.0053 | -0.0958 | 71.3019
-0.5 | 0.4367 | 0.0051 | -0.0963 | 85.6275
0 | 0.4957 | 0.00484 | -0.0968 | 102.4174
0.5 | 0.5542 | 0.00456 | -0.0972 | 121.5351
1 | 0.612 | 0.00432 | -0.0976 | 141.6667
1.5 | 0.6721 | 0.00431 | -0.0983 | 155.9397
2 | 0.7318 | 0.00436 | -0.099 | 167.844
2.5 | 0.7917 | 0.0043 | -0.0997 | 184.1163
3 | 0.8492 | 0.00421 | -0.0999 | 201.7102
3.5 | 0.9073 | 0.0042 | -0.1003 | 216.0238
4 | 0.9648 | 0.00433 | -0.1006 | 222.8176
4.5 | 1.0187 | 0.00469 | -0.1001 | 217.2068
5 | 1.0701 | 0.00517 | -0.0993 | 206.9826
5.5 | 1.1173 | 0.00584 | -0.0977 | 191.3185
6.5 | 1.1989 | 0.0077 | -0.0922 | 155.7013
7 | 1.2521 | 0.00858 | -0.0923 | 145.9324
7.5 | 1.2873 | 0.0094 | -0.0885 | 136.9468
8 | 1.3192 | 0.01031 | -0.0843 | 127.9534
8.5 | 1.3551 | 0.01127 | -0.0812 | 120.2396
9 | 1.3905 | 0.0124 | -0.0785 | 112.1371
9.5 | 1.4239 | 0.0138 | -0.0759 | 103.1812
10 | 1.4556 | 0.01548 | -0.0734 | 94.031
10.5 | 1.4863 | 0.01736 | -0.0711 | 85.6164
11 | 1.5151 | 0.01943 | -0.0688 | 77.9774
11.5 | 1.542 | 0.0217 | -0.0665 | 71.0599
12 | 1.5666 | 0.02411 | -0.0641 | 64.9772
12.5 | 1.5914 | 0.02658 | -0.0618 | 59.8721
13 | 1.6118 | 0.02941 | -0.0593 | 54.8045
13.5 | 1.6341 | 0.03223 | -0.0571 | 50.7012
14 | 1.6557 | 0.03513 | -0.055 | 47.1307
14.5 | 1.6751 | 0.03832 | -0.053 | 43.7135
15 | 1.6915 | 0.04178 | -0.0509 | 40.4859
15.5 | 1.7085 | 0.04529 | -0.049 | 37.7236
16 | 1.7259 | 0.04886 | -0.0473 | 35.3234
16.5 | 1.7407 | 0.05264 | -0.0456 | 33.068
17 | 1.7531 | 0.05674 | -0.0439 | 30.8971
17.5 | 1.7635 | 0.06107 | -0.0424 | 28.8767
18 | 1.775 | 0.06537 | -0.0411 | 27.1531
18.5 | 1.7834 | 0.07009 | -0.04 | 25.4444
19 | 1.7872 | 0.07528 | -0.0389 | 23.7407
19.5 | 1.7899 | 0.08071 | -0.0381 | 22.1769
20 | 1.7921 | 0.08633 | -0.0376 | 20.7587

## 111. Re 10M Mach 0.50 (1)
BIGFOIL.COM POLAR EXPORT
GA 37A616
GA 37A616 |  |  |  | Cl Max: | 1.642 | at alpha= | 9 | deg
JavaFoil+Calcfoil stall+Eppler ext transition |  |  |  | L/D Max: | 145.713 | at alpha= | 3.5 | deg
Re: | 10000000 |  |  | Cd Min: | 0.00599 | at alpha= | 0 | deg
Mach: | 0.5 |  |  | Cl=0 at alpha= | -4.0956 | deg
|  |  |  | @ Cl=0.1, Cd= | 0.0072061
|  |  |  | @ Cl=0.4, Cd= | 0.0066842
|  |  |  | @ Cl=0.6, Cd= | 0.00599
alpha (deg) | Cl | Cd | Cm | Cl/Cd
-20 | -0.903 | 0.15128 | -0.035 | -5.972
-19.5 | -0.876 | 0.14574 | -0.035 | -6.01
-19 | -0.848 | 0.14127 | -0.036 | -6.004
-18.5 | -0.821 | 0.14884 | -0.037 | -5.517
-18 | -0.795 | 0.13747 | -0.038 | -5.78
-17.5 | -0.767 | 0.12926 | -0.038 | -5.934
-17 | -0.738 | 0.12434 | -0.038 | -5.937
-16.5 | -0.71 | 0.11972 | -0.039 | -5.929
-16 | -0.681 | 0.11623 | -0.039 | -5.859
-15.5 | -0.652 | 0.11113 | -0.039 | -5.868
-15 | -0.623 | 0.1084 | -0.038 | -5.743
-14.5 | -0.594 | 0.10368 | -0.038 | -5.732
-14 | -0.566 | 0.10004 | -0.039 | -5.659
-13.5 | -0.538 | 0.09604 | -0.039 | -5.6
-13 | -0.51 | 0.0962 | -0.039 | -5.297
-12.5 | -0.482 | 0.08767 | -0.04 | -5.493
-12 | -0.453 | 0.08206 | -0.041 | -5.52
-11.5 | -0.425 | 0.07506 | -0.042 | -5.662
-11 | -0.397 | 0.07071 | -0.043 | -5.61
-10.5 | -0.369 | 0.06479 | -0.045 | -5.697
-10 | -0.342 | 0.05803 | -0.049 | -5.902
-9.5 | -0.369 | 0.01388 | -0.078 | -26.549
-9 | -0.281 | 0.05912 | -0.041 | -4.754
-8.5 | -0.255 | 0.04964 | -0.05 | -5.143
-8 | -0.274 | 0.01008 | -0.084 | -27.159
-7.5 | -0.197 | 0.04486 | -0.051 | -4.399
-7 | -0.203 | 0.0097 | -0.085 | -20.896
-6.5 | -0.256 | 0.00881 | -0.088 | -29.059
-6 | -0.232 | 0.00889 | -0.089 | -26.049
-5.5 | -0.181 | 0.0085 | -0.09 | -21.263
-5 | -0.12 | 0.00797 | -0.092 | -15.077
-4.5 | -0.055 | 0.008 | -0.093 | -6.858
-4 | 0.013 | 0.00745 | -0.094 | 1.791
-3.5 | 0.083 | 0.00723 | -0.095 | 11.518
-3 | 0.154 | 0.00713 | -0.097 | 21.635
-2.5 | 0.226 | 0.00716 | -0.098 | 31.516
-2 | 0.297 | 0.0071 | -0.099 | 41.921
-1.5 | 0.37 | 0.00678 | -0.1 | 54.638
-1 | 0.442 | 0.00655 | -0.102 | 67.411
-0.5 | 0.513 | 0.0062 | -0.103 | 82.777
0 | 0.589 | 0.00599 | -0.104 | 98.213
0.5 | 0.661 | 0.00599 | -0.105 | 110.191
1 | 0.732 | 0.0061 | -0.107 | 119.993
1.5 | 0.804 | 0.00619 | -0.108 | 130.013
2 | 0.876 | 0.0063 | -0.109 | 139.112
2.5 | 0.948 | 0.00687 | -0.11 | 137.861
3 | 1.019 | 0.00722 | -0.112 | 141.154
3.5 | 1.091 | 0.00749 | -0.113 | 145.713
4 | 1.162 | 0.00812 | -0.114 | 143.135
4.5 | 1.234 | 0.00958 | -0.115 | 128.783
5 | 1.293 | 0.01036 | -0.117 | 124.864
5.5 | 1.361 | 0.0112 | -0.118 | 121.511
6 | 1.428 | 0.01231 | -0.119 | 115.989
6.5 | 1.456 | 0.01451 | -0.118 | 100.311
7 | 1.507 | 0.016 | -0.118 | 94.225
7.5 | 1.554 | 0.01691 | -0.119 | 91.908
8 | 1.594 | 0.01858 | -0.12 | 85.786
8.5 | 1.624 | 0.02044 | -0.121 | 79.432
9 | 1.642 | 0.02207 | -0.121 | 74.375
9.5 | 1.64 | 0.02381 | -0.122 | 68.899
10 | 1.606 | 0.02587 | -0.123 | 62.078
10.5 | 1.469 | 0.02848 | -0.123 | 51.602
11 | 1.016 | 0.03125 | -0.124 | 32.5
11.5 | 1.046 | 0.03316 | -0.125 | 31.558
12 | 1.074 | 0.03772 | -0.125 | 28.465
12.5 | 1.103 | 0.04012 | -0.125 | 27.482
13 | 1.13 | 0.04397 | -0.126 | 25.707
13.5 | 1.155 | 0.04933 | -0.126 | 23.416
14 | 1.182 | 0.05046 | -0.126 | 23.429

## 112. Re 10M Mach 0.50 (2)
BIGFOIL.COM POLAR EXPORT
GA 37A616
GA 37A616 |  |  |  | Cl Max: | 1.642 | at alpha= | 15 | deg
XFOIL ncrit=9 |  |  |  | L/D Max: | 244.012 | at alpha= | 4.5 | deg
Re: | 10000000 |  |  | Cd Min: | 0.24421 | at alpha= | -20 | deg
Mach: | 0.5 |  |  | Cl=0 at alpha= | -4.1197 | deg
|  |  |  | @ Cl=0.1, Cd= | 0.006256
|  |  |  | @ Cl=0.4, Cd= | 0.0056423
|  |  |  | @ Cl=0.6, Cd= | 0.0050018
alpha (deg) | Cl | Cd | Cm | Cl/Cd
-20 | -0.5271 | 0.24421 | 0.0032 | -2.1584
-19.5 | -0.5034 | 0.23706 | -0.0018 | -2.1235
-19 | -0.4801 | 0.22963 | -0.0068 | -2.0908
-18.5 | -0.4568 | 0.22239 | -0.0117 | -2.054
-18 | -0.434 | 0.21496 | -0.0164 | -2.019
-17.5 | -0.4131 | 0.20678 | -0.0212 | -1.9978
-17 | -0.3925 | 0.19871 | -0.0258 | -1.9752
-16.5 | -0.3724 | 0.19059 | -0.0304 | -1.9539
-16 | -0.3521 | 0.18279 | -0.0348 | -1.9263
-15.5 | -0.3348 | 0.17443 | -0.0394 | -1.9194
-15 | -0.314 | 0.16753 | -0.0434 | -1.8743
-14.5 | -0.2938 | 0.16046 | -0.0473 | -1.831
-14 | -0.2763 | 0.15279 | -0.0512 | -1.8084
-13.5 | -0.2623 | 0.14458 | -0.0552 | -1.8142
-13 | -0.251 | 0.13596 | -0.0592 | -1.8461
-12.5 | -0.2414 | 0.12745 | -0.0632 | -1.8941
-12 | -0.2338 | 0.11884 | -0.0672 | -1.9674
-11.5 | -0.2321 | 0.10949 | -0.0717 | -2.1198
-11 | -0.2238 | 0.10161 | -0.0757 | -2.2025
-10.5 | -0.2204 | 0.09312 | -0.0801 | -2.3668
-10 | -0.2251 | 0.08357 | -0.0854 | -2.6936
-9.5 | -0.2371 | 0.07319 | -0.0919 | -3.2395
-9 | -0.2519 | 0.06231 | -0.0999 | -4.0427
-8.5 | -0.2635 | 0.04857 | -0.1145 | -5.4252
-8 | -0.2878 | 0.03742 | -0.1265 | -7.6911
-7.5 | -0.3125 | 0.02848 | -0.1266 | -10.9726
-7 | -0.3284 | 0.01843 | -0.1232 | -17.8188
-6.5 | -0.3137 | 0.01145 | -0.1177 | -27.3974
-6 | -0.2634 | 0.00858 | -0.1132 | -30.6993
-5.5 | -0.196 | 0.00761 | -0.1108 | -25.7556
-5 | -0.125 | 0.0071 | -0.1093 | -17.6056
-4.5 | -0.0537 | 0.00677 | -0.1084 | -7.9321
-4 | 0.0169 | 0.0065 | -0.1077 | 2.6
-3.5 | 0.088 | 0.00629 | -0.1075 | 13.9905
-3 | 0.1587 | 0.00609 | -0.1075 | 26.0591
-2.5 | 0.2288 | 0.00594 | -0.1077 | 38.5185
-2 | 0.2985 | 0.00583 | -0.108 | 51.2007
-1.5 | 0.3683 | 0.00572 | -0.1084 | 64.3881
-1 | 0.4377 | 0.00555 | -0.109 | 78.8649
-0.5 | 0.506 | 0.00536 | -0.1095 | 94.403
0 | 0.5729 | 0.00512 | -0.1098 | 111.8945
0.5 | 0.6394 | 0.00483 | -0.1101 | 132.381
1 | 0.7061 | 0.00454 | -0.1104 | 155.5286
1.5 | 0.7758 | 0.00454 | -0.1112 | 170.8811
2 | 0.8455 | 0.00458 | -0.1119 | 184.607
2.5 | 0.9152 | 0.00458 | -0.1126 | 199.8253
3 | 0.9829 | 0.00454 | -0.1129 | 216.4978
3.5 | 1.0516 | 0.00455 | -0.1131 | 231.1209
4 | 1.1208 | 0.00461 | -0.1134 | 243.1236
4.5 | 1.1859 | 0.00486 | -0.1127 | 244.0123
5 | 1.2442 | 0.00538 | -0.1108 | 231.2639
6 | 1.3229 | 0.00737 | -0.1001 | 179.498
6.5 | 1.3449 | 0.00914 | -0.0928 | 147.1444
7 | 1.3531 | 0.01197 | -0.0852 | 113.0409
7.5 | 1.3678 | 0.01536 | -0.08 | 89.0495
8 | 1.3871 | 0.01869 | -0.0757 | 74.2162
8.5 | 1.4045 | 0.02214 | -0.0712 | 63.4372
9 | 1.4249 | 0.02543 | -0.067 | 56.0322
9.5 | 1.4438 | 0.02891 | -0.0629 | 49.9412
10 | 1.4597 | 0.03272 | -0.0587 | 44.6119
10.5 | 1.4773 | 0.0366 | -0.0549 | 40.3634
11 | 1.496 | 0.04051 | -0.0513 | 36.9292
11.5 | 1.5181 | 0.04431 | -0.048 | 34.2609
12 | 1.5391 | 0.04829 | -0.0447 | 31.872
12.5 | 1.5626 | 0.05223 | -0.0417 | 29.9177
13 | 1.5842 | 0.05636 | -0.0386 | 28.1086
13.5 | 1.6029 | 0.0609 | -0.0356 | 26.3202
14 | 1.6187 | 0.06574 | -0.0327 | 24.6228
14.5 | 1.633 | 0.07091 | -0.03 | 23.0292
15 | 1.642 | 0.07665 | -0.0275 | 21.422
15.5 | 1.642 | 0.08332 | -0.0253 | 19.7072
16 | 1.6278 | 0.09151 | -0.0239 | 17.7882
16.5 | 1.6028 | 0.10095 | -0.0235 | 15.8772
17 | 1.5718 | 0.11137 | -0.0245 | 14.1133
17.5 | 1.5391 | 0.12248 | -0.0269 | 12.5661
18 | 1.5068 | 0.13412 | -0.0308 | 11.2347
18.5 | 1.4759 | 0.14619 | -0.0361 | 10.0958
19 | 1.4462 | 0.15882 | -0.0428 | 9.1059
19.5 | 1.4186 | 0.17173 | -0.0507 | 8.2606
20 | 1.3951 | 0.18474 | -0.0592 | 7.5517

## 113. Re 12M Mach 0.00 (1)
BIGFOIL.COM POLAR EXPORT
GA 37A616
GA 37A616 |  |  |  | Cl Max: | 1.819 | at alpha= | 14 | deg
JavaFoil+Calcfoil stall+Eppler ext transition |  |  |  | L/D Max: | 137.431 | at alpha= | 3 | deg
Re: | 12000000 |  |  | Cd Min: | 0.00557 | at alpha= | 0.5 | deg
Mach: | 0 |  |  | Cl=0 at alpha= | -4.0984 | deg
|  |  |  | @ Cl=0.1, Cd= | 0.006689
|  |  |  | @ Cl=0.4, Cd= | 0.006026
|  |  |  | @ Cl=0.6, Cd= | 0.00557
alpha (deg) | Cl | Cd | Cm | Cl/Cd
-17 | -0.576 | 0.11491 | -0.033 | -5.013
-16.5 | -0.585 | 0.10817 | -0.034 | -5.412
-16 | -0.593 | 0.10314 | -0.034 | -5.746
-15.5 | -0.6 | 0.09566 | -0.036 | -6.273
-15 | -0.605 | 0.08934 | -0.037 | -6.77
-14.5 | -0.61 | 0.08141 | -0.04 | -7.492
-14 | -0.613 | 0.07392 | -0.042 | -8.287
-13.5 | -0.616 | 0.06403 | -0.045 | -9.626
-13 | -0.639 | 0.04042 | -0.053 | -15.801
-12.5 | -0.675 | 0.01801 | -0.06 | -37.46
-12 | -0.682 | 0.01221 | -0.064 | -55.912
-11.5 | -0.674 | 0.01096 | -0.066 | -61.543
-11 | -0.652 | 0.01014 | -0.067 | -64.274
-10.5 | -0.625 | 0.0097 | -0.068 | -64.443
-10 | -0.594 | 0.00927 | -0.069 | -64.06
-9.5 | -0.559 | 0.00843 | -0.07 | -66.38
-9 | -0.521 | 0.00867 | -0.071 | -60.094
-8.5 | -0.479 | 0.00835 | -0.072 | -57.369
-8 | -0.433 | 0.00835 | -0.073 | -51.878
-7.5 | -0.385 | 0.00759 | -0.074 | -50.728
-7 | -0.334 | 0.0079 | -0.075 | -42.254
-6.5 | -0.28 | 0.00766 | -0.076 | -36.572
-6 | -0.225 | 0.00757 | -0.077 | -29.666
-5.5 | -0.167 | 0.00693 | -0.078 | -24.126
-5 | -0.109 | 0.00706 | -0.079 | -15.367
-4.5 | -0.049 | 0.00678 | -0.08 | -7.195
-4 | 0.012 | 0.00684 | -0.082 | 1.717
-3.5 | 0.073 | 0.00672 | -0.083 | 10.84
-3 | 0.134 | 0.00665 | -0.084 | 20.223
-2.5 | 0.196 | 0.00658 | -0.085 | 29.821
-2 | 0.258 | 0.00645 | -0.086 | 40.059
-1.5 | 0.321 | 0.00635 | -0.087 | 50.559
-1 | 0.383 | 0.0061 | -0.088 | 62.789
-0.5 | 0.445 | 0.00583 | -0.089 | 76.235
0 | 0.51 | 0.00567 | -0.09 | 89.897
0.5 | 0.572 | 0.00557 | -0.091 | 102.647
1 | 0.634 | 0.00557 | -0.092 | 113.787
1.5 | 0.696 | 0.00564 | -0.094 | 123.448
2 | 0.759 | 0.00589 | -0.095 | 128.874
2.5 | 0.821 | 0.00627 | -0.096 | 130.824
3 | 0.883 | 0.00642 | -0.097 | 137.431
3.5 | 0.945 | 0.00698 | -0.098 | 135.292
4 | 1.007 | 0.00767 | -0.099 | 131.327
4.5 | 1.069 | 0.00814 | -0.1 | 131.36
5 | 1.124 | 0.00855 | -0.101 | 131.472
5.5 | 1.184 | 0.00908 | -0.102 | 130.378
6 | 1.244 | 0.00969 | -0.103 | 128.404
6.5 | 1.302 | 0.01046 | -0.104 | 124.45
7 | 1.358 | 0.01101 | -0.105 | 123.408
7.5 | 1.413 | 0.01152 | -0.107 | 122.687
8 | 1.467 | 0.01216 | -0.108 | 120.689
8.5 | 1.519 | 0.01254 | -0.109 | 121.16
9 | 1.569 | 0.01321 | -0.11 | 118.833
9.5 | 1.618 | 0.01376 | -0.111 | 117.557
10 | 1.664 | 0.01434 | -0.112 | 115.999
10.5 | 1.67 | 0.01597 | -0.11 | 104.548
11 | 1.704 | 0.01678 | -0.111 | 101.542
11.5 | 1.735 | 0.01764 | -0.112 | 98.341
12 | 1.762 | 0.01858 | -0.112 | 94.83
12.5 | 1.786 | 0.01956 | -0.113 | 91.324
13 | 1.806 | 0.02058 | -0.114 | 87.756
13.5 | 1.817 | 0.02174 | -0.114 | 83.558
14 | 1.819 | 0.02296 | -0.115 | 79.21
14.5 | 1.815 | 0.02423 | -0.116 | 74.914
15 | 1.805 | 0.0259 | -0.116 | 69.719
15.5 | 1.791 | 0.02747 | -0.117 | 65.216
16 | 1.772 | 0.02916 | -0.117 | 60.746
16.5 | 1.747 | 0.0312 | -0.118 | 55.993
17 | 1.718 | 0.03316 | -0.118 | 51.803
17.5 | 1.685 | 0.03548 | -0.119 | 47.491
18 | 1.649 | 0.03791 | -0.119 | 43.501
18.5 | 1.609 | 0.04098 | -0.12 | 39.261
19 | 1.566 | 0.04412 | -0.12 | 35.497

## 114. Re 12M Mach 0.00 (2)
BIGFOIL.COM POLAR EXPORT
GA 37A616
GA 37A616 |  |  |  | Cl Max: | 1.8511 | at alpha= | 20 | deg
XFOIL ncrit=9 |  |  |  | L/D Max: | 209.501 | at alpha= | 4 | deg
Re: | 12000000 |  |  | Cd Min: | 0.06588 | at alpha= | 20 | deg
Mach: | 0 |  |  | Cl=0 at alpha= | -4.1293 | deg
|  |  |  | @ Cl=0.1, Cd= | 0.0056585
|  |  |  | @ Cl=0.4, Cd= | 0.0050064
|  |  |  | @ Cl=0.6, Cd= | 0.004212
alpha (deg) | Cl | Cd | Cm | Cl/Cd
-20 | -1.4913 | 0.03047 | -0.1004 | -48.9432
-19.5 | -1.4818 | 0.02676 | -0.1011 | -55.3737
-19 | -1.4669 | 0.02401 | -0.1004 | -61.0954
-18.5 | -1.4471 | 0.022 | -0.0986 | -65.7773
-18 | -1.4234 | 0.02043 | -0.0962 | -69.6721
-17.5 | -1.3993 | 0.01895 | -0.093 | -73.8417
-17 | -1.3671 | 0.01761 | -0.0907 | -77.632
-16.5 | -1.328 | 0.01646 | -0.0892 | -80.6804
-16 | -1.2853 | 0.01544 | -0.0879 | -83.2448
-15.5 | -1.2404 | 0.01453 | -0.0869 | -85.3682
-15 | -1.1934 | 0.01371 | -0.0861 | -87.046
-14.5 | -1.1449 | 0.01297 | -0.0855 | -88.2729
-14 | -1.0951 | 0.0123 | -0.085 | -89.0325
-13.5 | -1.0442 | 0.01168 | -0.0846 | -89.4007
-13 | -0.9926 | 0.0111 | -0.0842 | -89.4234
-12.5 | -0.9401 | 0.01057 | -0.084 | -88.9404
-12 | -0.8869 | 0.0101 | -0.0839 | -87.8119
-11.5 | -0.8329 | 0.00967 | -0.0838 | -86.1324
-11 | -0.7784 | 0.00929 | -0.0839 | -83.789
-10.5 | -0.7233 | 0.00895 | -0.084 | -80.8156
-10 | -0.6678 | 0.00862 | -0.0841 | -77.471
-9.5 | -0.6121 | 0.00834 | -0.0843 | -73.3933
-9 | -0.5559 | 0.00805 | -0.0846 | -69.0559
-8.5 | -0.5 | 0.00775 | -0.0848 | -64.5161
-8 | -0.4438 | 0.00745 | -0.085 | -59.5705
-7.5 | -0.3871 | 0.00716 | -0.0853 | -54.0642
-7 | -0.3304 | 0.00693 | -0.0857 | -47.6768
-6.5 | -0.2733 | 0.00673 | -0.0861 | -40.6092
-6 | -0.2157 | 0.00653 | -0.0866 | -33.0322
-5.5 | -0.1583 | 0.00634 | -0.087 | -24.9685
-5 | -0.1009 | 0.00617 | -0.0875 | -16.3533
-4.5 | -0.043 | 0.00602 | -0.0881 | -7.1429
-4 | 0.015 | 0.00585 | -0.0887 | 2.5641
-3.5 | 0.0729 | 0.00571 | -0.0893 | 12.7671
-3 | 0.1308 | 0.0056 | -0.0898 | 23.3571
-2.5 | 0.1889 | 0.00549 | -0.0905 | 34.408
-2 | 0.2473 | 0.00538 | -0.0912 | 45.9665
-1.5 | 0.3054 | 0.00525 | -0.0919 | 58.1714
-1 | 0.363 | 0.00513 | -0.0925 | 70.7602
-0.5 | 0.4199 | 0.00494 | -0.093 | 85
0 | 0.4772 | 0.00472 | -0.0936 | 101.1017
0.5 | 0.5337 | 0.00451 | -0.0941 | 118.337
1 | 0.5883 | 0.00421 | -0.0943 | 139.7387
1.5 | 0.6456 | 0.00422 | -0.0949 | 152.9858
2 | 0.7036 | 0.00421 | -0.0957 | 167.1259
2.5 | 0.7606 | 0.00424 | -0.0964 | 179.3868
3 | 0.8168 | 0.00422 | -0.0969 | 193.5545
3.5 | 0.8709 | 0.00421 | -0.097 | 206.8646
4 | 0.9239 | 0.00441 | -0.097 | 209.5011
5 | 1.0222 | 0.00545 | -0.0956 | 187.5596
5.5 | 1.07 | 0.00601 | -0.0947 | 178.0366
6 | 1.1147 | 0.00671 | -0.0933 | 166.1252
6.5 | 1.1565 | 0.00745 | -0.0913 | 155.2349
7 | 1.203 | 0.008 | -0.0902 | 150.375
7.5 | 1.2551 | 0.00874 | -0.0907 | 143.6041
8 | 1.2998 | 0.00931 | -0.0894 | 139.6133
8.5 | 1.3381 | 0.00992 | -0.0869 | 134.8891
9 | 1.375 | 0.01056 | -0.0843 | 130.2083
9.5 | 1.4109 | 0.01134 | -0.0818 | 124.418
10 | 1.4455 | 0.01227 | -0.0794 | 117.8077
10.5 | 1.4792 | 0.01336 | -0.0772 | 110.7186
11 | 1.5116 | 0.01464 | -0.0752 | 103.2514
11.5 | 1.5426 | 0.0161 | -0.0733 | 95.8137
12 | 1.5721 | 0.01777 | -0.0714 | 88.4693
12.5 | 1.6012 | 0.01952 | -0.0697 | 82.0287
13 | 1.6274 | 0.02152 | -0.0679 | 75.6227
13.5 | 1.654 | 0.02349 | -0.0662 | 70.4129
14 | 1.6785 | 0.02564 | -0.0644 | 65.4641
14.5 | 1.6987 | 0.02815 | -0.0624 | 60.3446
15 | 1.718 | 0.03084 | -0.0606 | 55.7069
15.5 | 1.7377 | 0.03352 | -0.0589 | 51.8407
16 | 1.7577 | 0.03628 | -0.0575 | 48.4482
16.5 | 1.7759 | 0.03921 | -0.056 | 45.292
17 | 1.7912 | 0.04242 | -0.0545 | 42.2254
17.5 | 1.8044 | 0.0459 | -0.053 | 39.3115
18 | 1.8169 | 0.04948 | -0.0517 | 36.7199
18.5 | 1.8293 | 0.05314 | -0.0505 | 34.4242
19 | 1.8396 | 0.05706 | -0.0495 | 32.2397
19.5 | 1.8465 | 0.06131 | -0.0484 | 30.1174
20 | 1.8511 | 0.06588 | -0.0475 | 28.0981

## 115. Re 12M Mach 0.10 (1)
BIGFOIL.COM POLAR EXPORT
GA 37A616
GA 37A616 |  |  |  | Cl Max: | 1.812 | at alpha= | 13.5 | deg
JavaFoil+Calcfoil stall+Eppler ext transition |  |  |  | L/D Max: | 138.024 | at alpha= | 3 | deg
Re: | 12000000 |  |  | Cd Min: | 0.00557 | at alpha= | 1 | deg
Mach: | 0.1 |  |  | Cl=0 at alpha= | -4.0984 | deg
|  |  |  | @ Cl=0.1, Cd= | 0.0067552
|  |  |  | @ Cl=0.4, Cd= | 0.0060847
|  |  |  | @ Cl=0.6, Cd= | 0.0055998
alpha (deg) | Cl | Cd | Cm | Cl/Cd
-16.5 | -0.549 | 0.11083 | -0.033 | -4.957
-16 | -0.56 | 0.10445 | -0.034 | -5.364
-15.5 | -0.569 | 0.09933 | -0.035 | -5.73
-15 | -0.577 | 0.09232 | -0.036 | -6.254
-14.5 | -0.582 | 0.08707 | -0.037 | -6.69
-14 | -0.589 | 0.07822 | -0.04 | -7.527
-13.5 | -0.592 | 0.07052 | -0.043 | -8.396
-13 | -0.599 | 0.05808 | -0.047 | -10.312
-12.5 | -0.631 | 0.03009 | -0.056 | -20.977
-12 | -0.661 | 0.01411 | -0.063 | -46.855
-11.5 | -0.665 | 0.01112 | -0.066 | -59.841
-11 | -0.645 | 0.01024 | -0.067 | -62.972
-10.5 | -0.62 | 0.00975 | -0.068 | -63.597
-10 | -0.591 | 0.00937 | -0.069 | -63.074
-9.5 | -0.557 | 0.00907 | -0.07 | -61.452
-9 | -0.52 | 0.0082 | -0.071 | -63.418
-8.5 | -0.479 | 0.0084 | -0.072 | -56.966
-8 | -0.434 | 0.00836 | -0.073 | -51.864
-7.5 | -0.386 | 0.00756 | -0.074 | -50.968
-7 | -0.335 | 0.00795 | -0.075 | -42.091
-6.5 | -0.281 | 0.00774 | -0.077 | -36.313
-6 | -0.225 | 0.00751 | -0.078 | -30.013
-5.5 | -0.168 | 0.00741 | -0.079 | -22.664
-5 | -0.109 | 0.00702 | -0.08 | -15.516
-4.5 | -0.049 | 0.00686 | -0.081 | -7.14
-4 | 0.012 | 0.00688 | -0.082 | 1.716
-3.5 | 0.073 | 0.00679 | -0.083 | 10.787
-3 | 0.135 | 0.00671 | -0.084 | 20.129
-2.5 | 0.197 | 0.00664 | -0.085 | 29.693
-2 | 0.26 | 0.00658 | -0.086 | 39.458
-1.5 | 0.323 | 0.00641 | -0.087 | 50.339
-1 | 0.385 | 0.00615 | -0.089 | 62.522
-0.5 | 0.447 | 0.00588 | -0.09 | 75.956
0 | 0.512 | 0.00572 | -0.091 | 89.571
0.5 | 0.575 | 0.00562 | -0.092 | 102.362
1 | 0.637 | 0.00557 | -0.093 | 114.517
1.5 | 0.7 | 0.00569 | -0.094 | 123.06
2 | 0.762 | 0.00589 | -0.095 | 129.399
2.5 | 0.825 | 0.00624 | -0.096 | 132.277
3 | 0.887 | 0.00643 | -0.097 | 138.024
3.5 | 0.949 | 0.00704 | -0.098 | 134.899
4 | 1.012 | 0.00773 | -0.1 | 130.831
4.5 | 1.074 | 0.00817 | -0.101 | 131.404
5 | 1.13 | 0.00855 | -0.102 | 132.112
5.5 | 1.19 | 0.00917 | -0.103 | 129.763
6 | 1.25 | 0.00976 | -0.104 | 128.053
6.5 | 1.308 | 0.01056 | -0.105 | 123.807
7 | 1.365 | 0.01107 | -0.106 | 123.226
7.5 | 1.42 | 0.01162 | -0.107 | 122.236
8 | 1.474 | 0.01231 | -0.108 | 119.762
8.5 | 1.526 | 0.01264 | -0.109 | 120.704
9 | 1.576 | 0.01348 | -0.11 | 116.92
9.5 | 1.624 | 0.01391 | -0.111 | 116.754
10 | 1.669 | 0.01449 | -0.112 | 115.195
10.5 | 1.674 | 0.01623 | -0.111 | 103.127
11 | 1.707 | 0.01704 | -0.111 | 100.199
11.5 | 1.737 | 0.01793 | -0.112 | 96.896
12 | 1.763 | 0.01888 | -0.113 | 93.369
12.5 | 1.785 | 0.01986 | -0.113 | 89.887
13 | 1.803 | 0.02096 | -0.114 | 86.037
13.5 | 1.812 | 0.02218 | -0.115 | 81.695
14 | 1.811 | 0.02344 | -0.115 | 77.266
14.5 | 1.804 | 0.02482 | -0.116 | 72.711
15 | 1.791 | 0.02649 | -0.117 | 67.596
15.5 | 1.772 | 0.02813 | -0.117 | 63.011
16 | 1.748 | 0.03007 | -0.118 | 58.127
16.5 | 1.718 | 0.03205 | -0.118 | 53.616
17 | 1.684 | 0.03411 | -0.119 | 49.384
17.5 | 1.646 | 0.03673 | -0.119 | 44.802
18 | 1.603 | 0.03955 | -0.12 | 40.536
18.5 | 1.558 | 0.04267 | -0.12 | 36.501

## 116. Re 12M Mach 0.10 (2)
BIGFOIL.COM POLAR EXPORT
GA 37A616
GA 37A616 |  |  |  | Cl Max: | 1.8483 | at alpha= | 20 | deg
XFOIL ncrit=9 |  |  |  | L/D Max: | 210.907 | at alpha= | 4 | deg
Re: | 12000000 |  |  | Cd Min: | 0.06835 | at alpha= | 20 | deg
Mach: | 0.1 |  |  | Cl=0 at alpha= | -4.1293 | deg
|  |  |  | @ Cl=0.1, Cd= | 0.0056697
|  |  |  | @ Cl=0.4, Cd= | 0.0050251
|  |  |  | @ Cl=0.6, Cd= | 0.00422
alpha (deg) | Cl | Cd | Cm | Cl/Cd
-19.5 | -1.4476 | 0.03261 | -0.1034 | -44.3913
-19 | -1.4436 | 0.02796 | -0.1049 | -51.6309
-18.5 | -1.4301 | 0.02484 | -0.1044 | -57.5725
-18 | -1.4123 | 0.02253 | -0.1026 | -62.6853
-17.5 | -1.3894 | 0.0208 | -0.1 | -66.7981
-17 | -1.3619 | 0.01942 | -0.0969 | -70.1287
-16.5 | -1.3301 | 0.01795 | -0.0943 | -74.1003
-16 | -1.2916 | 0.01658 | -0.0924 | -77.9011
-15.5 | -1.2489 | 0.01542 | -0.0908 | -80.9922
-15 | -1.203 | 0.01442 | -0.0896 | -83.4258
-14.5 | -1.1549 | 0.01355 | -0.0886 | -85.2325
-14 | -1.1051 | 0.01278 | -0.0878 | -86.471
-13.5 | -1.054 | 0.01208 | -0.0871 | -87.2517
-13 | -1.0019 | 0.01144 | -0.0866 | -87.5787
-12.5 | -0.949 | 0.01085 | -0.0861 | -87.4654
-12 | -0.8953 | 0.01033 | -0.0858 | -86.6699
-11.5 | -0.8407 | 0.00986 | -0.0856 | -85.2637
-11 | -0.7857 | 0.00944 | -0.0854 | -83.2309
-10.5 | -0.73 | 0.00906 | -0.0854 | -80.574
-10 | -0.674 | 0.00872 | -0.0854 | -77.2936
-9.5 | -0.6176 | 0.00841 | -0.0855 | -73.4364
-9 | -0.5607 | 0.00811 | -0.0857 | -69.1369
-8.5 | -0.504 | 0.00783 | -0.0858 | -64.3678
-8 | -0.4474 | 0.0075 | -0.086 | -59.6533
-7.5 | -0.3902 | 0.00721 | -0.0862 | -54.1193
-7 | -0.3331 | 0.00697 | -0.0865 | -47.7905
-6.5 | -0.2754 | 0.00675 | -0.0868 | -40.8
-6 | -0.2174 | 0.00655 | -0.0873 | -33.1908
-5.5 | -0.1594 | 0.00636 | -0.0877 | -25.0629
-5 | -0.1017 | 0.00618 | -0.0881 | -16.4563
-4.5 | -0.0433 | 0.00603 | -0.0887 | -7.1808
-4 | 0.0151 | 0.00586 | -0.0892 | 2.5768
-3.5 | 0.0734 | 0.00572 | -0.0898 | 12.8322
-3 | 0.1316 | 0.00561 | -0.0904 | 23.4581
-2.5 | 0.1902 | 0.0055 | -0.091 | 34.5818
-2 | 0.249 | 0.00538 | -0.0918 | 46.2825
-1.5 | 0.3074 | 0.00526 | -0.0924 | 58.4411
-1 | 0.3653 | 0.00514 | -0.093 | 71.07
-0.5 | 0.4227 | 0.00495 | -0.0935 | 85.3939
0 | 0.4803 | 0.00473 | -0.0941 | 101.5433
0.5 | 0.5372 | 0.00452 | -0.0946 | 118.8496
1 | 0.5921 | 0.00422 | -0.0948 | 140.3081
1.5 | 0.6497 | 0.00422 | -0.0955 | 153.9573
2 | 0.7082 | 0.00421 | -0.0963 | 168.2185
2.5 | 0.7655 | 0.00425 | -0.0969 | 180.1176
3 | 0.8222 | 0.00422 | -0.0974 | 194.8341
3.5 | 0.8766 | 0.00422 | -0.0976 | 207.7251
4 | 0.9301 | 0.00441 | -0.0975 | 210.907
4.5 | 0.9792 | 0.00496 | -0.0967 | 197.4194
5 | 1.0289 | 0.00546 | -0.0961 | 188.4432
5.5 | 1.0768 | 0.00603 | -0.0951 | 178.5738
6 | 1.1215 | 0.00674 | -0.0936 | 166.3947
6.5 | 1.163 | 0.0075 | -0.0915 | 155.0667
7 | 1.2098 | 0.00807 | -0.0904 | 149.9133
7.5 | 1.262 | 0.00883 | -0.0908 | 142.9219
8 | 1.3051 | 0.00942 | -0.0891 | 138.5456
8.5 | 1.3417 | 0.01005 | -0.0861 | 133.5025
9 | 1.3787 | 0.01074 | -0.0835 | 128.3706
9.5 | 1.4147 | 0.01157 | -0.081 | 122.2731
10 | 1.449 | 0.01258 | -0.0786 | 115.1828
10.5 | 1.482 | 0.01378 | -0.0763 | 107.5472
11 | 1.5144 | 0.01515 | -0.0743 | 99.9604
11.5 | 1.5457 | 0.0167 | -0.0724 | 92.5569
12 | 1.5742 | 0.0185 | -0.0704 | 85.0919
12.5 | 1.6034 | 0.02032 | -0.0687 | 78.9075
13 | 1.6282 | 0.02248 | -0.0667 | 72.4288
13.5 | 1.6543 | 0.02456 | -0.0649 | 67.3575
14 | 1.6779 | 0.02684 | -0.0631 | 62.5149
14.5 | 1.6983 | 0.02942 | -0.0611 | 57.726
15 | 1.7179 | 0.03216 | -0.0592 | 53.4173
15.5 | 1.738 | 0.03491 | -0.0575 | 49.7852
16 | 1.7572 | 0.03782 | -0.056 | 46.4622
16.5 | 1.7739 | 0.04096 | -0.0544 | 43.3081
17 | 1.7879 | 0.04442 | -0.0528 | 40.2499
17.5 | 1.8002 | 0.04809 | -0.0514 | 37.434
18 | 1.8129 | 0.05174 | -0.05 | 35.0387
18.5 | 1.8252 | 0.0555 | -0.0489 | 32.8865
19 | 1.8351 | 0.05951 | -0.0478 | 30.8368
19.5 | 1.8421 | 0.06382 | -0.0466 | 28.864
20 | 1.8483 | 0.06835 | -0.0458 | 27.0417

## 117. Re 12M Mach 0.25 (1)
BIGFOIL.COM POLAR EXPORT
GA 37A616
GA 37A616 |  |  |  | Cl Max: | 1.775 | at alpha= | 13 | deg
JavaFoil+Calcfoil stall+Eppler ext transition |  |  |  | L/D Max: | 139.144 | at alpha= | 3 | deg
Re: | 12000000 |  |  | Cd Min: | 0.00565 | at alpha= | 0.5 | deg
Mach: | 0.25 |  |  | Cl=0 at alpha= | -4.0968 | deg
|  |  |  | @ Cl=0.1, Cd= | 0.0068144
|  |  |  | @ Cl=0.4, Cd= | 0.0061681
|  |  |  | @ Cl=0.6, Cd= | 0.00565
alpha (deg) | Cl | Cd | Cm | Cl/Cd
-15.5 | -0.299 | 0.10766 | -0.033 | -2.778
-15 | -0.338 | 0.10277 | -0.033 | -3.291
-14.5 | -0.373 | 0.09755 | -0.034 | -3.822
-14 | -0.403 | 0.09261 | -0.035 | -4.352
-13.5 | -0.429 | 0.0878 | -0.035 | -4.883
-13 | -0.45 | 0.08228 | -0.036 | -5.469
-12.5 | -0.467 | 0.07647 | -0.038 | -6.102
-12 | -0.479 | 0.06973 | -0.041 | -6.863
-11.5 | -0.503 | 0.0482 | -0.052 | -10.439
-11 | -0.558 | 0.01614 | -0.065 | -34.601
-10.5 | -0.575 | 0.01067 | -0.07 | -53.923
-10 | -0.56 | 0.01002 | -0.071 | -55.825
-9.5 | -0.537 | 0.00953 | -0.072 | -56.343
-9 | -0.508 | 0.00856 | -0.073 | -59.319
-8.5 | -0.473 | 0.00818 | -0.074 | -57.813
-8 | -0.433 | 0.00841 | -0.075 | -51.415
-7.5 | -0.387 | 0.00775 | -0.076 | -49.972
-7 | -0.338 | 0.00779 | -0.078 | -43.386
-6.5 | -0.285 | 0.00783 | -0.079 | -36.436
-6 | -0.23 | 0.00774 | -0.08 | -29.659
-5.5 | -0.172 | 0.00753 | -0.081 | -22.771
-5 | -0.111 | 0.0072 | -0.082 | -15.488
-4.5 | -0.05 | 0.00699 | -0.083 | -7.183
-4 | 0.012 | 0.00687 | -0.084 | 1.762
-3.5 | 0.075 | 0.00683 | -0.085 | 11.002
-3 | 0.139 | 0.00679 | -0.086 | 20.427
-2.5 | 0.203 | 0.00667 | -0.088 | 30.351
-2 | 0.267 | 0.00661 | -0.089 | 40.352
-1.5 | 0.331 | 0.00644 | -0.09 | 51.461
-1 | 0.395 | 0.00619 | -0.091 | 63.91
-0.5 | 0.459 | 0.00591 | -0.092 | 77.65
0 | 0.527 | 0.00575 | -0.093 | 91.638
0.5 | 0.591 | 0.00565 | -0.094 | 104.646
1 | 0.655 | 0.00565 | -0.095 | 115.892
1.5 | 0.719 | 0.00576 | -0.097 | 124.816
2 | 0.783 | 0.00598 | -0.098 | 131.052
2.5 | 0.848 | 0.0064 | -0.099 | 132.398
3 | 0.912 | 0.00655 | -0.1 | 139.144
3.5 | 0.976 | 0.0072 | -0.101 | 135.6
4 | 1.04 | 0.00795 | -0.102 | 130.812
4.5 | 1.104 | 0.00846 | -0.103 | 130.397
5 | 1.16 | 0.00887 | -0.104 | 130.749
5.5 | 1.222 | 0.00953 | -0.106 | 128.264
6 | 1.283 | 0.00987 | -0.107 | 130.032
6.5 | 1.342 | 0.01106 | -0.108 | 121.377
7 | 1.4 | 0.0116 | -0.109 | 120.719
7.5 | 1.456 | 0.01219 | -0.11 | 119.414
8 | 1.51 | 0.01299 | -0.111 | 116.167
8.5 | 1.561 | 0.01325 | -0.112 | 117.852
9 | 1.61 | 0.01429 | -0.113 | 112.672
9.5 | 1.621 | 0.01597 | -0.112 | 101.474
10 | 1.659 | 0.01681 | -0.113 | 98.727
10.5 | 1.692 | 0.01766 | -0.113 | 95.791
11 | 1.72 | 0.01853 | -0.114 | 92.8
11.5 | 1.742 | 0.01969 | -0.114 | 88.49
12 | 1.759 | 0.02079 | -0.115 | 84.631
12.5 | 1.77 | 0.02198 | -0.116 | 80.539
13 | 1.775 | 0.02333 | -0.117 | 76.084
13.5 | 1.766 | 0.02474 | -0.117 | 71.407
14 | 1.742 | 0.02644 | -0.118 | 65.882
14.5 | 1.708 | 0.02839 | -0.118 | 60.166
15 | 1.664 | 0.03045 | -0.119 | 54.642
15.5 | 1.609 | 0.03289 | -0.119 | 48.92
16 | 1.546 | 0.03537 | -0.12 | 43.714
16.5 | 1.474 | 0.03825 | -0.12 | 38.527
17 | 1.391 | 0.04233 | -0.121 | 32.865
17.5 | 1.301 | 0.0472 | -0.121 | 27.563
18 | 1.204 | 0.05303 | -0.12 | 22.699

## 118. Re 12M Mach 0.25 (2)
BIGFOIL.COM POLAR EXPORT
GA 37A616
GA 37A616 |  |  |  | Cl Max: | 1.8127 | at alpha= | 19.5 | deg
XFOIL ncrit=9 |  |  |  | L/D Max: | 219.863 | at alpha= | 4 | deg
Re: | 12000000 |  |  | Cd Min: | 0.21726 | at alpha= | -19.5 | deg
Mach: | 0.25 |  |  | Cl=0 at alpha= | -4.1285 | deg
|  |  |  | @ Cl=0.1, Cd= | 0.0057483
|  |  |  | @ Cl=0.4, Cd= | 0.0051138
|  |  |  | @ Cl=0.6, Cd= | 0.0043142
alpha (deg) | Cl | Cd | Cm | Cl/Cd
-19.5 | -0.4969 | 0.21726 | -0.0012 | -2.2871
-19 | -0.4894 | 0.20624 | -0.0063 | -2.373
-18.5 | -0.4723 | 0.19955 | -0.0105 | -2.3668
-18 | -0.4547 | 0.19321 | -0.0144 | -2.3534
-17 | -0.6898 | 0.11956 | -0.0516 | -5.7695
-16.5 | -0.9543 | 0.07187 | -0.0836 | -13.2781
-16 | -1.0566 | 0.04688 | -0.1035 | -22.5384
-15.5 | -1.0947 | 0.03449 | -0.1147 | -31.7396
-15 | -1.1239 | 0.02689 | -0.1172 | -41.7962
-14.5 | -1.1494 | 0.02173 | -0.1118 | -52.8946
-14 | -1.1301 | 0.01843 | -0.1077 | -61.3185
-13.5 | -1.0916 | 0.01623 | -0.1046 | -67.2582
-13 | -1.0448 | 0.0146 | -0.102 | -71.5616
-12.5 | -0.9931 | 0.01331 | -0.0999 | -74.6131
-12 | -0.9388 | 0.01227 | -0.0981 | -76.5118
-11.5 | -0.8824 | 0.0114 | -0.0967 | -77.4035
-11 | -0.825 | 0.01066 | -0.0954 | -77.3921
-10.5 | -0.7665 | 0.01001 | -0.0943 | -76.5734
-10 | -0.7076 | 0.00946 | -0.0934 | -74.7992
-9.5 | -0.648 | 0.00897 | -0.0927 | -72.2408
-9 | -0.5882 | 0.00855 | -0.0922 | -68.7953
-8.5 | -0.5281 | 0.0082 | -0.0917 | -64.4024
-8 | -0.4676 | 0.00787 | -0.0915 | -59.4155
-7.5 | -0.4077 | 0.00751 | -0.0913 | -54.2876
-7 | -0.3478 | 0.0072 | -0.0911 | -48.3056
-6.5 | -0.2873 | 0.00691 | -0.0911 | -41.5774
-6 | -0.2268 | 0.00668 | -0.0913 | -33.9521
-5.5 | -0.1663 | 0.00649 | -0.0914 | -25.624
-5 | -0.1058 | 0.00629 | -0.0917 | -16.8203
-4.5 | -0.0451 | 0.00609 | -0.0921 | -7.4056
-4 | 0.0156 | 0.00593 | -0.0925 | 2.6307
-3.5 | 0.076 | 0.0058 | -0.0929 | 13.1034
-3 | 0.1364 | 0.00567 | -0.0935 | 24.0564
-2.5 | 0.1974 | 0.00554 | -0.0941 | 35.6318
-2 | 0.2582 | 0.00542 | -0.0948 | 47.6384
-1.5 | 0.3185 | 0.00532 | -0.0954 | 59.8684
-1 | 0.3783 | 0.00519 | -0.0959 | 72.8902
-0.5 | 0.4381 | 0.00498 | -0.0965 | 87.9719
0 | 0.4976 | 0.00477 | -0.0971 | 104.3187
0.5 | 0.5563 | 0.00456 | -0.0976 | 121.9956
1 | 0.6132 | 0.00424 | -0.0978 | 144.6226
1.5 | 0.6728 | 0.00425 | -0.0984 | 158.3059
2 | 0.7334 | 0.00425 | -0.0993 | 172.5647
2.5 | 0.7929 | 0.00429 | -0.0999 | 184.8252
3 | 0.8519 | 0.00425 | -0.1004 | 200.4471
3.5 | 0.9089 | 0.00423 | -0.1006 | 214.87
4 | 0.9652 | 0.00439 | -0.1007 | 219.8633
4.5 | 1.0152 | 0.00497 | -0.0996 | 204.2656
5 | 1.0659 | 0.00552 | -0.0986 | 193.0978
5.5 | 1.1149 | 0.0061 | -0.0974 | 182.7705
6 | 1.159 | 0.00691 | -0.0953 | 167.7279
6.5 | 1.198 | 0.00779 | -0.0922 | 153.7869
7 | 1.2458 | 0.00849 | -0.0908 | 146.7373
7.5 | 1.2895 | 0.0093 | -0.0889 | 138.6559
8 | 1.3247 | 0.01007 | -0.0852 | 131.5492
8.5 | 1.3613 | 0.01097 | -0.0821 | 124.093
9 | 1.3985 | 0.01197 | -0.0795 | 116.8338
9.5 | 1.4336 | 0.01324 | -0.077 | 108.2779
10 | 1.465 | 0.01488 | -0.0744 | 98.4543
10.5 | 1.4963 | 0.01667 | -0.0721 | 89.76
11.5 | 1.5559 | 0.0207 | -0.0677 | 75.1643
12 | 1.5827 | 0.02298 | -0.0654 | 68.8729
12.5 | 1.6071 | 0.02543 | -0.063 | 63.197
13 | 1.6302 | 0.02802 | -0.0606 | 58.1799
13.5 | 1.6542 | 0.03065 | -0.0584 | 53.9706
14 | 1.675 | 0.03359 | -0.0562 | 49.866
14.5 | 1.6933 | 0.0368 | -0.054 | 46.0136
15 | 1.7128 | 0.04002 | -0.052 | 42.7986
15.5 | 1.7318 | 0.04329 | -0.0501 | 40.0046
16 | 1.7483 | 0.04688 | -0.0482 | 37.2931
16.5 | 1.7614 | 0.05079 | -0.0464 | 34.6801
17 | 1.7726 | 0.05496 | -0.0446 | 32.2525
17.5 | 1.7858 | 0.05906 | -0.0432 | 30.237
18 | 1.7961 | 0.06341 | -0.0417 | 28.3252
18.5 | 1.8024 | 0.06826 | -0.0404 | 26.4049
19 | 1.8078 | 0.07329 | -0.0393 | 24.6664
19.5 | 1.8127 | 0.07839 | -0.0384 | 23.1241
20 | 1.81 | 0.08444 | -0.0378 | 21.4353

## 119. Re 12M Mach 0.50 (1)
BIGFOIL.COM POLAR EXPORT
GA 37A616
GA 37A616 |  |  |  | Cl Max: | 1.645 | at alpha= | 9 | deg
JavaFoil+Calcfoil stall+Eppler ext transition |  |  |  | L/D Max: | 141.348 | at alpha= | 3 | deg
Re: | 12000000 |  |  | Cd Min: | 0.00596 | at alpha= | 0.5 | deg
Mach: | 0.5 |  |  | Cl=0 at alpha= | -4.0956 | deg
|  |  |  | @ Cl=0.1, Cd= | 0.0070337
|  |  |  | @ Cl=0.4, Cd= | 0.006745
|  |  |  | @ Cl=0.6, Cd= | 0.0060701
alpha (deg) | Cl | Cd | Cm | Cl/Cd
-20 | -0.903 | 0.16317 | -0.035 | -5.536
-19.5 | -0.876 | 0.15883 | -0.035 | -5.514
-19 | -0.848 | 0.15226 | -0.036 | -5.571
-18.5 | -0.821 | 0.14677 | -0.037 | -5.595
-18 | -0.795 | 0.13605 | -0.038 | -5.846
-17.5 | -0.768 | 0.12722 | -0.039 | -6.036
-17 | -0.739 | 0.12218 | -0.039 | -6.05
-16.5 | -0.71 | 0.11925 | -0.039 | -5.955
-16 | -0.681 | 0.11396 | -0.039 | -5.978
-15.5 | -0.653 | 0.10947 | -0.039 | -5.962
-15 | -0.623 | 0.10599 | -0.038 | -5.879
-14.5 | -0.594 | 0.10227 | -0.038 | -5.812
-14 | -0.566 | 0.09838 | -0.039 | -5.755
-13.5 | -0.538 | 0.09447 | -0.039 | -5.695
-13 | -0.51 | 0.09664 | -0.039 | -5.272
-12.5 | -0.482 | 0.08728 | -0.041 | -5.519
-12 | -0.453 | 0.08092 | -0.041 | -5.601
-11.5 | -0.425 | 0.07451 | -0.042 | -5.707
-11 | -0.397 | 0.06927 | -0.044 | -5.735
-10.5 | -0.37 | 0.06319 | -0.046 | -5.855
-10 | -0.345 | 0.05426 | -0.052 | -6.358
-9.5 | -0.374 | 0.01158 | -0.079 | -32.318
-9 | -0.281 | 0.0575 | -0.042 | -4.895
-8.5 | -0.256 | 0.0485 | -0.052 | -5.288
-8 | -0.275 | 0.01017 | -0.084 | -27.076
-7.5 | -0.198 | 0.04407 | -0.053 | -4.498
-7 | -0.205 | 0.00971 | -0.087 | -21.118
-6.5 | -0.256 | 0.00913 | -0.088 | -28.034
-6 | -0.232 | 0.0084 | -0.089 | -27.559
-5.5 | -0.181 | 0.00834 | -0.09 | -21.665
-5 | -0.12 | 0.00722 | -0.092 | -16.64
-4.5 | -0.055 | 0.00718 | -0.093 | -7.641
-4 | 0.013 | 0.00727 | -0.094 | 1.835
-3.5 | 0.083 | 0.00706 | -0.095 | 11.79
-3 | 0.154 | 0.00695 | -0.097 | 22.178
-2.5 | 0.226 | 0.00699 | -0.098 | 32.286
-2 | 0.297 | 0.00691 | -0.099 | 43.035
-1.5 | 0.37 | 0.00677 | -0.1 | 54.681
-1 | 0.442 | 0.00671 | -0.102 | 65.831
-0.5 | 0.513 | 0.00624 | -0.103 | 82.28
0 | 0.589 | 0.00609 | -0.104 | 96.666
0.5 | 0.661 | 0.00596 | -0.105 | 110.867
1 | 0.732 | 0.00597 | -0.107 | 122.679
1.5 | 0.804 | 0.00611 | -0.108 | 131.663
2 | 0.876 | 0.00639 | -0.109 | 137.043
2.5 | 0.948 | 0.00698 | -0.11 | 135.759
3 | 1.019 | 0.00721 | -0.112 | 141.348
3.5 | 1.091 | 0.00803 | -0.113 | 135.911
4 | 1.162 | 0.00864 | -0.114 | 134.611
4.5 | 1.234 | 0.00929 | -0.115 | 132.867
5 | 1.293 | 0.01044 | -0.117 | 123.837
5.5 | 1.361 | 0.01138 | -0.118 | 119.675
6 | 1.428 | 0.01294 | -0.119 | 110.3
6.5 | 1.457 | 0.01446 | -0.118 | 100.779
7 | 1.509 | 0.01574 | -0.118 | 95.903
7.5 | 1.556 | 0.01676 | -0.119 | 92.869
8 | 1.595 | 0.01858 | -0.12 | 85.856
8.5 | 1.627 | 0.01981 | -0.121 | 82.108
9 | 1.645 | 0.02139 | -0.122 | 76.883
9.5 | 1.643 | 0.02321 | -0.122 | 70.786
10 | 1.609 | 0.02507 | -0.123 | 64.159
10.5 | 1.472 | 0.0275 | -0.123 | 53.521
11 | 1.017 | 0.03021 | -0.124 | 33.681
11.5 | 1.048 | 0.03199 | -0.125 | 32.752
12 | 1.075 | 0.03635 | -0.125 | 29.581
12.5 | 1.105 | 0.03856 | -0.126 | 28.647
13 | 1.133 | 0.04234 | -0.126 | 26.751
13.5 | 1.157 | 0.04796 | -0.126 | 24.117
14 | 1.187 | 0.04778 | -0.127 | 24.847

## 120. Re 12M Mach 0.50 (2)
BIGFOIL.COM POLAR EXPORT
GA 37A616
GA 37A616 |  |  |  | Cl Max: | 1.6659 | at alpha= | 15 | deg
XFOIL ncrit=9 |  |  |  | L/D Max: | 244.684 | at alpha= | 4 | deg
Re: | 12000000 |  |  | Cd Min: | 0.24416 | at alpha= | -20 | deg
Mach: | 0.5 |  |  | Cl=0 at alpha= | -4.1175 | deg
|  |  |  | @ Cl=0.1, Cd= | 0.00605
|  |  |  | @ Cl=0.4, Cd= | 0.0054686
|  |  |  | @ Cl=0.6, Cd= | 0.0049411
alpha (deg) | Cl | Cd | Cm | Cl/Cd
-20 | -0.5272 | 0.24416 | 0.0033 | -2.1592
-19.5 | -0.5054 | 0.23587 | -0.002 | -2.1427
-19 | -0.4817 | 0.22878 | -0.007 | -2.1055
-18.5 | -0.458 | 0.22178 | -0.0118 | -2.0651
-18 | -0.4349 | 0.21458 | -0.0165 | -2.0267
-17.5 | -0.4132 | 0.20686 | -0.0212 | -1.9975
-17 | -0.393 | 0.19864 | -0.0259 | -1.9785
-16.5 | -0.3741 | 0.19003 | -0.0306 | -1.9686
-15.5 | -0.3374 | 0.17362 | -0.0396 | -1.9433
-15 | -0.3166 | 0.16677 | -0.0435 | -1.8984
-14.5 | -0.2962 | 0.15976 | -0.0474 | -1.854
-14 | -0.2785 | 0.15221 | -0.0514 | -1.8297
-13.5 | -0.2644 | 0.14411 | -0.0553 | -1.8347
-13 | -0.2549 | 0.1351 | -0.0595 | -1.8868
-12.5 | -0.2492 | 0.12584 | -0.0638 | -1.9803
-12 | -0.2413 | 0.11735 | -0.0678 | -2.0562
-11.5 | -0.2418 | 0.10768 | -0.0725 | -2.2455
-11 | -0.2353 | 0.09963 | -0.0766 | -2.3617
-10.5 | -0.2339 | 0.09088 | -0.0813 | -2.5737
-10 | -0.2401 | 0.08122 | -0.0868 | -2.9562
-9.5 | -0.2521 | 0.07091 | -0.0936 | -3.5552
-9 | -0.2658 | 0.06014 | -0.1018 | -4.4197
-8.5 | -0.2744 | 0.04614 | -0.118 | -5.9471
-8 | -0.3002 | 0.03622 | -0.1269 | -8.2882
-7.5 | -0.3229 | 0.02716 | -0.1267 | -11.8888
-7 | -0.3396 | 0.01708 | -0.1227 | -19.8829
-6.5 | -0.3227 | 0.0104 | -0.1169 | -31.0288
-6 | -0.2672 | 0.00808 | -0.1128 | -33.0693
-5.5 | -0.1979 | 0.00727 | -0.1105 | -27.2215
-5 | -0.1264 | 0.00684 | -0.1091 | -18.4795
-4.5 | -0.0547 | 0.00655 | -0.1082 | -8.3511
-4 | 0.0168 | 0.00629 | -0.1077 | 2.6709
-3.5 | 0.0882 | 0.00608 | -0.1076 | 14.5066
-3 | 0.1589 | 0.0059 | -0.1076 | 26.9322
-2.5 | 0.229 | 0.00577 | -0.1078 | 39.688
-2 | 0.2992 | 0.00565 | -0.1081 | 52.9558
-1.5 | 0.3695 | 0.00553 | -0.1087 | 66.8174
-1 | 0.439 | 0.00539 | -0.1093 | 81.4471
-0.5 | 0.5073 | 0.00525 | -0.1097 | 96.6286
0 | 0.5752 | 0.00504 | -0.1102 | 114.127
0.5 | 0.6429 | 0.00477 | -0.1107 | 134.7799
1 | 0.7083 | 0.00443 | -0.1108 | 159.8871
1.5 | 0.7776 | 0.00444 | -0.1115 | 175.1351
2 | 0.8484 | 0.00444 | -0.1125 | 191.0811
2.5 | 0.9172 | 0.00452 | -0.113 | 202.9204
3 | 0.9863 | 0.00452 | -0.1135 | 218.208
3.5 | 1.055 | 0.00449 | -0.1138 | 234.9666
4 | 1.1231 | 0.00459 | -0.1138 | 244.6841
4.5 | 1.1867 | 0.0049 | -0.1129 | 242.1837
5 | 1.2387 | 0.00567 | -0.11 | 218.4656
5.5 | 1.2824 | 0.00667 | -0.1056 | 192.2639
6 | 1.3194 | 0.00761 | -0.0999 | 173.3771
6.5 | 1.3375 | 0.00935 | -0.0919 | 143.0481
7 | 1.3504 | 0.01207 | -0.085 | 111.8807
8.5 | 1.4174 | 0.02136 | -0.0722 | 66.3577
9 | 1.4377 | 0.02467 | -0.0679 | 58.2773
9.5 | 1.4574 | 0.02807 | -0.0638 | 51.9202
10 | 1.4743 | 0.0318 | -0.0596 | 46.3616
10.5 | 1.4943 | 0.03548 | -0.0558 | 42.1167
11 | 1.5153 | 0.0392 | -0.0522 | 38.6556
11.5 | 1.5371 | 0.04302 | -0.0488 | 35.7299
12 | 1.5616 | 0.04672 | -0.0455 | 33.4247
12.5 | 1.5836 | 0.05074 | -0.0423 | 31.2101
13 | 1.6032 | 0.05501 | -0.0391 | 29.1438
13.5 | 1.6232 | 0.05943 | -0.036 | 27.3128
14 | 1.6416 | 0.06408 | -0.0331 | 25.618
14.5 | 1.6562 | 0.06916 | -0.0302 | 23.9474
15 | 1.6659 | 0.07484 | -0.0275 | 22.2595
15.5 | 1.6648 | 0.08152 | -0.0251 | 20.422
16 | 1.6483 | 0.08985 | -0.0235 | 18.345
16.5 | 1.6202 | 0.09945 | -0.023 | 16.2916
17 | 1.5877 | 0.10996 | -0.0239 | 14.4389
17.5 | 1.554 | 0.12105 | -0.0262 | 12.8377
18 | 1.521 | 0.13269 | -0.0299 | 11.4628

## 121. Re 14M Mach 0.00 (1)
BIGFOIL.COM POLAR EXPORT
GA 37A616
GA 37A616 |  |  |  | Cl Max: | 1.822 | at alpha= | 14 | deg
JavaFoil+Calcfoil stall+Eppler ext transition |  |  |  | L/D Max: | 134.532 | at alpha= | 5 | deg
Re: | 14000000 |  |  | Cd Min: | 0.0056 | at alpha= | 0.5 | deg
Mach: | 0 |  |  | Cl=0 at alpha= | -4.0984 | deg
|  |  |  | @ Cl=0.1, Cd= | 0.0066346
|  |  |  | @ Cl=0.4, Cd= | 0.0059752
|  |  |  | @ Cl=0.6, Cd= | 0.0056316
alpha (deg) | Cl | Cd | Cm | Cl/Cd
-17 | -0.577 | 0.11325 | -0.033 | -5.092
-16.5 | -0.586 | 0.10775 | -0.034 | -5.435
-16 | -0.594 | 0.10108 | -0.035 | -5.875
-15.5 | -0.6 | 0.09501 | -0.036 | -6.318
-15 | -0.607 | 0.08671 | -0.038 | -7.002
-14.5 | -0.61 | 0.08078 | -0.04 | -7.552
-14 | -0.617 | 0.06931 | -0.043 | -8.901
-13.5 | -0.627 | 0.05476 | -0.048 | -11.459
-13 | -0.651 | 0.03256 | -0.055 | -19.995
-12.5 | -0.681 | 0.01606 | -0.061 | -42.394
-12 | -0.686 | 0.01199 | -0.064 | -57.178
-11.5 | -0.674 | 0.01064 | -0.066 | -63.387
-11 | -0.652 | 0.00944 | -0.067 | -69.034
-10.5 | -0.625 | 0.00943 | -0.068 | -66.261
-10 | -0.594 | 0.00908 | -0.069 | -65.463
-9.5 | -0.559 | 0.00877 | -0.07 | -63.765
-9 | -0.521 | 0.00846 | -0.071 | -61.541
-8.5 | -0.479 | 0.00819 | -0.072 | -58.448
-8 | -0.433 | 0.00802 | -0.073 | -54.004
-7.5 | -0.385 | 0.00772 | -0.074 | -49.89
-7 | -0.334 | 0.00773 | -0.075 | -43.187
-6.5 | -0.28 | 0.00753 | -0.076 | -37.211
-6 | -0.225 | 0.00743 | -0.077 | -30.228
-5.5 | -0.167 | 0.00725 | -0.078 | -23.067
-5 | -0.109 | 0.00693 | -0.079 | -15.655
-4.5 | -0.049 | 0.00662 | -0.08 | -7.372
-4 | 0.012 | 0.00674 | -0.082 | 1.744
-3.5 | 0.073 | 0.00667 | -0.083 | 10.93
-3 | 0.134 | 0.00659 | -0.084 | 20.403
-2.5 | 0.196 | 0.00648 | -0.085 | 30.305
-2 | 0.258 | 0.00641 | -0.086 | 40.298
-1.5 | 0.321 | 0.00622 | -0.087 | 51.618
-1 | 0.383 | 0.00603 | -0.088 | 63.449
-0.5 | 0.445 | 0.00583 | -0.089 | 76.307
0 | 0.51 | 0.00574 | -0.09 | 88.874
0.5 | 0.572 | 0.0056 | -0.091 | 102.091
1 | 0.634 | 0.00567 | -0.092 | 111.847
1.5 | 0.696 | 0.00578 | -0.094 | 120.523
2 | 0.759 | 0.00586 | -0.095 | 129.382
2.5 | 0.821 | 0.00631 | -0.096 | 130.038
3 | 0.883 | 0.00688 | -0.097 | 128.308
3.5 | 0.945 | 0.00744 | -0.098 | 126.912
4 | 1.007 | 0.00783 | -0.099 | 128.635
4.5 | 1.069 | 0.00818 | -0.1 | 130.691
5 | 1.124 | 0.00836 | -0.101 | 134.532
5.5 | 1.184 | 0.00917 | -0.102 | 129.166
6 | 1.244 | 0.00983 | -0.103 | 126.522
6.5 | 1.302 | 0.01053 | -0.104 | 123.652
7 | 1.358 | 0.01075 | -0.106 | 126.356
7.5 | 1.413 | 0.01133 | -0.107 | 124.718
8 | 1.467 | 0.01225 | -0.108 | 119.785
8.5 | 1.519 | 0.01237 | -0.109 | 122.848
9 | 1.569 | 0.0131 | -0.11 | 119.801
9.5 | 1.618 | 0.0135 | -0.111 | 119.791
10 | 1.664 | 0.01413 | -0.112 | 117.755
10.5 | 1.705 | 0.0147 | -0.113 | 115.997
11 | 1.707 | 0.01641 | -0.111 | 104.032
11.5 | 1.738 | 0.01709 | -0.112 | 101.654
12 | 1.765 | 0.018 | -0.112 | 98.07
12.5 | 1.789 | 0.01893 | -0.113 | 94.487
13 | 1.809 | 0.0199 | -0.114 | 90.881
13.5 | 1.82 | 0.02103 | -0.115 | 86.55
14 | 1.822 | 0.0222 | -0.115 | 82.089
14.5 | 1.818 | 0.02346 | -0.116 | 77.512
15 | 1.808 | 0.02514 | -0.116 | 71.922
15.5 | 1.794 | 0.02656 | -0.117 | 67.536
16 | 1.774 | 0.02835 | -0.118 | 62.583
16.5 | 1.75 | 0.03015 | -0.118 | 58.025
17 | 1.72 | 0.0324 | -0.119 | 53.084
17.5 | 1.687 | 0.03468 | -0.119 | 48.634
18 | 1.651 | 0.03695 | -0.12 | 44.683
18.5 | 1.611 | 0.03996 | -0.12 | 40.31
19 | 1.568 | 0.04307 | -0.12 | 36.41

## 122. Re 14M Mach 0.00 (2)
BIGFOIL.COM POLAR EXPORT
GA 37A616
GA 37A616 |  |  |  | Cl Max: | 1.8718 | at alpha= | 20 | deg
XFOIL ncrit=9 |  |  |  | L/D Max: | 201.806 | at alpha= | 3.5 | deg
Re: | 14000000 |  |  | Cd Min: | 0.06368 | at alpha= | 20 | deg
Mach: | 0 |  |  | Cl=0 at alpha= | -4.1278 | deg
|  |  |  | @ Cl=0.1, Cd= | 0.0055334
|  |  |  | @ Cl=0.4, Cd= | 0.0049154
|  |  |  | @ Cl=0.6, Cd= | 0.0041987
alpha (deg) | Cl | Cd | Cm | Cl/Cd
-20 | -1.5364 | 0.02642 | -0.1011 | -58.1529
-19.5 | -1.5206 | 0.02375 | -0.1004 | -64.0253
-19 | -1.5008 | 0.02173 | -0.0987 | -69.0658
-18.5 | -1.4768 | 0.02018 | -0.0964 | -73.1814
-18 | -1.4492 | 0.01891 | -0.0937 | -76.6367
-17.5 | -1.4163 | 0.0179 | -0.0912 | -79.1229
-17 | -1.376 | 0.01694 | -0.0898 | -81.2279
-16.5 | -1.333 | 0.01605 | -0.0887 | -83.053
-16 | -1.2885 | 0.0152 | -0.0876 | -84.7697
-15.5 | -1.2437 | 0.01424 | -0.0866 | -87.3385
-15 | -1.1967 | 0.01342 | -0.0858 | -89.1729
-14.5 | -1.148 | 0.01267 | -0.0851 | -90.6077
-14 | -1.098 | 0.01201 | -0.0846 | -91.4238
-13.5 | -1.0469 | 0.0114 | -0.0843 | -91.8333
-13 | -0.9951 | 0.01083 | -0.0839 | -91.8837
-12.5 | -0.9426 | 0.0103 | -0.0837 | -91.5146
-12 | -0.8894 | 0.00981 | -0.0836 | -90.6626
-11.5 | -0.8354 | 0.00938 | -0.0835 | -89.0618
-11 | -0.7808 | 0.009 | -0.0835 | -86.7556
-10.5 | -0.7255 | 0.00866 | -0.0837 | -83.776
-10 | -0.67 | 0.00836 | -0.0838 | -80.1435
-9.5 | -0.6139 | 0.00807 | -0.0841 | -76.0719
-9 | -0.5577 | 0.00781 | -0.0843 | -71.4085
-8.5 | -0.5012 | 0.00755 | -0.0846 | -66.3841
-8 | -0.4446 | 0.00727 | -0.0849 | -61.1554
-7.5 | -0.3881 | 0.00701 | -0.0852 | -55.3638
-7 | -0.3313 | 0.00677 | -0.0856 | -48.9365
-6.5 | -0.2739 | 0.00654 | -0.086 | -41.8807
-6 | -0.2164 | 0.00636 | -0.0865 | -34.0252
-5.5 | -0.1588 | 0.0062 | -0.087 | -25.6129
-5 | -0.1012 | 0.00601 | -0.0875 | -16.8386
-4.5 | -0.0431 | 0.00586 | -0.0881 | -7.3549
-4 | 0.0148 | 0.00571 | -0.0887 | 2.5919
-3.5 | 0.0726 | 0.00559 | -0.0892 | 12.9875
-3 | 0.1307 | 0.00547 | -0.0899 | 23.894
-2.5 | 0.1892 | 0.00535 | -0.0906 | 35.3645
-2 | 0.2476 | 0.00524 | -0.0913 | 47.2519
-1.5 | 0.3055 | 0.00515 | -0.0919 | 59.3204
-1 | 0.3632 | 0.00503 | -0.0925 | 72.2068
-0.5 | 0.421 | 0.00485 | -0.0932 | 86.8041
0 | 0.4782 | 0.00467 | -0.0938 | 102.3983
0.5 | 0.5346 | 0.00452 | -0.0943 | 118.2743
1 | 0.5892 | 0.00421 | -0.0945 | 139.9525
1.5 | 0.6465 | 0.00415 | -0.0951 | 155.7831
2 | 0.704 | 0.00417 | -0.0958 | 168.8249
2.5 | 0.7616 | 0.0042 | -0.0965 | 181.3333
3 | 0.8179 | 0.00426 | -0.0971 | 191.9953
3.5 | 0.8718 | 0.00432 | -0.0972 | 201.8056
4 | 0.9205 | 0.00472 | -0.0964 | 195.0212
4.5 | 0.9698 | 0.00521 | -0.0957 | 186.142
5 | 1.0204 | 0.00564 | -0.0953 | 180.922
5.5 | 1.0689 | 0.00618 | -0.0946 | 172.9612
6 | 1.114 | 0.00687 | -0.0933 | 162.1543
6.5 | 1.1593 | 0.00747 | -0.092 | 155.1941
7 | 1.2046 | 0.00797 | -0.0906 | 151.1418
7.5 | 1.2515 | 0.00856 | -0.0897 | 146.2033
8 | 1.3029 | 0.00916 | -0.09 | 142.238
8.5 | 1.3449 | 0.00968 | -0.0882 | 138.936
9 | 1.3821 | 0.01028 | -0.0855 | 134.4455
9.5 | 1.4168 | 0.01107 | -0.0828 | 127.9855
10 | 1.4517 | 0.01195 | -0.0803 | 121.4812
10.5 | 1.4859 | 0.01299 | -0.0781 | 114.388
11 | 1.5195 | 0.01416 | -0.0761 | 107.3093
11.5 | 1.5517 | 0.01551 | -0.0743 | 100.0451
12 | 1.583 | 0.01703 | -0.0725 | 92.9536
12.5 | 1.6115 | 0.01878 | -0.0707 | 85.8094
13 | 1.6405 | 0.02056 | -0.0691 | 79.7909
13.5 | 1.6673 | 0.02251 | -0.0674 | 74.0693
14 | 1.6906 | 0.02473 | -0.0655 | 68.3623
14.5 | 1.7119 | 0.02711 | -0.0635 | 63.1464
15 | 1.7337 | 0.02955 | -0.0618 | 58.6701
15.5 | 1.755 | 0.03209 | -0.0602 | 54.6899
16 | 1.7741 | 0.03485 | -0.0586 | 50.9067
16.5 | 1.791 | 0.0379 | -0.057 | 47.2559
17 | 1.805 | 0.04119 | -0.0553 | 43.8213
17.5 | 1.8193 | 0.04455 | -0.0539 | 40.8373
18 | 1.8338 | 0.04794 | -0.0526 | 38.252
18.5 | 1.8458 | 0.05156 | -0.0514 | 35.7991
19 | 1.8547 | 0.05555 | -0.0501 | 33.3879
19.5 | 1.8634 | 0.05957 | -0.049 | 31.2808
20 | 1.8718 | 0.06368 | -0.0481 | 29.3938

## 123. Re 14M Mach 0.10 (1)
BIGFOIL.COM POLAR EXPORT
GA 37A616
GA 37A616 |  |  |  | Cl Max: | 1.815 | at alpha= | 13.5 | deg
JavaFoil+Calcfoil stall+Eppler ext transition |  |  |  | L/D Max: | 130.473 | at alpha= | 2.5 | deg
Re: | 14000000 |  |  | Cd Min: | 0.00565 | at alpha= | 0.5 | deg
Mach: | 0.1 |  |  | Cl=0 at alpha= | -4.0984 | deg
|  |  |  | @ Cl=0.1, Cd= | 0.0066552
|  |  |  | @ Cl=0.4, Cd= | 0.0061529
|  |  |  | @ Cl=0.6, Cd= | 0.005654
alpha (deg) | Cl | Cd | Cm | Cl/Cd
-17 | -0.538 | 0.11595 | -0.032 | -4.641
-16.5 | -0.55 | 0.10992 | -0.033 | -5.004
-16 | -0.561 | 0.10389 | -0.034 | -5.396
-15.5 | -0.57 | 0.09779 | -0.035 | -5.828
-15 | -0.578 | 0.09166 | -0.037 | -6.303
-14.5 | -0.584 | 0.08523 | -0.038 | -6.85
-14 | -0.589 | 0.07759 | -0.04 | -7.59
-13.5 | -0.597 | 0.06609 | -0.044 | -9.028
-13 | -0.613 | 0.04694 | -0.051 | -13.058
-12.5 | -0.639 | 0.02643 | -0.057 | -24.16
-12 | -0.666 | 0.01346 | -0.063 | -49.448
-11.5 | -0.665 | 0.0108 | -0.066 | -61.588
-11 | -0.645 | 0.00962 | -0.067 | -67.059
-10.5 | -0.62 | 0.00952 | -0.068 | -65.122
-10 | -0.591 | 0.00916 | -0.069 | -64.519
-9.5 | -0.557 | 0.00832 | -0.07 | -66.96
-9 | -0.52 | 0.00801 | -0.071 | -64.942
-8.5 | -0.479 | 0.00828 | -0.072 | -57.782
-8 | -0.434 | 0.00797 | -0.073 | -54.417
-7.5 | -0.386 | 0.0078 | -0.074 | -49.447
-7 | -0.335 | 0.00759 | -0.075 | -44.097
-6.5 | -0.281 | 0.00761 | -0.077 | -36.945
-6 | -0.225 | 0.00741 | -0.078 | -30.437
-5.5 | -0.168 | 0.00686 | -0.079 | -24.482
-5 | -0.109 | 0.00692 | -0.08 | -15.76
-4.5 | -0.049 | 0.00671 | -0.081 | -7.301
-4 | 0.012 | 0.00677 | -0.082 | 1.743
-3.5 | 0.073 | 0.00669 | -0.083 | 10.942
-3 | 0.135 | 0.00661 | -0.084 | 20.435
-2.5 | 0.197 | 0.00654 | -0.085 | 30.167
-2 | 0.26 | 0.00647 | -0.086 | 40.108
-1.5 | 0.323 | 0.00619 | -0.087 | 52.124
-1 | 0.385 | 0.00624 | -0.089 | 61.709
-0.5 | 0.447 | 0.00588 | -0.09 | 76.026
0 | 0.512 | 0.00572 | -0.091 | 89.579
0.5 | 0.575 | 0.00565 | -0.092 | 101.785
1 | 0.637 | 0.00566 | -0.093 | 112.605
1.5 | 0.7 | 0.00573 | -0.094 | 122.068
2 | 0.762 | 0.0059 | -0.095 | 129.134
2.5 | 0.825 | 0.00632 | -0.096 | 130.473
3 | 0.887 | 0.00689 | -0.097 | 128.829
3.5 | 0.949 | 0.00748 | -0.098 | 126.999
4 | 1.012 | 0.00791 | -0.1 | 127.856
4.5 | 1.074 | 0.00826 | -0.101 | 130.058
5 | 1.13 | 0.00871 | -0.102 | 129.637
5.5 | 1.19 | 0.00923 | -0.103 | 128.925
6 | 1.25 | 0.00992 | -0.104 | 126.064
6.5 | 1.308 | 0.01061 | -0.105 | 123.291
7 | 1.365 | 0.01086 | -0.106 | 125.66
7.5 | 1.42 | 0.01144 | -0.107 | 124.121
8 | 1.474 | 0.01238 | -0.108 | 119.052
8.5 | 1.526 | 0.01244 | -0.109 | 122.637
9 | 1.576 | 0.01323 | -0.11 | 119.136
9.5 | 1.624 | 0.01376 | -0.111 | 118.025
10 | 1.669 | 0.01424 | -0.112 | 117.215
10.5 | 1.676 | 0.01591 | -0.111 | 105.366
11 | 1.71 | 0.01666 | -0.112 | 102.638
11.5 | 1.74 | 0.01737 | -0.112 | 100.168
12 | 1.766 | 0.0183 | -0.113 | 96.503
12.5 | 1.789 | 0.01924 | -0.114 | 92.98
13 | 1.806 | 0.02034 | -0.114 | 88.781
13.5 | 1.815 | 0.02145 | -0.115 | 84.629
14 | 1.814 | 0.02266 | -0.116 | 80.067
14.5 | 1.807 | 0.02406 | -0.116 | 75.099
15 | 1.793 | 0.02577 | -0.117 | 69.585
15.5 | 1.775 | 0.02732 | -0.117 | 64.964
16 | 1.751 | 0.02909 | -0.118 | 60.178
16.5 | 1.721 | 0.03098 | -0.119 | 55.551
17 | 1.686 | 0.03344 | -0.119 | 50.416
17.5 | 1.648 | 0.03584 | -0.12 | 45.973
18 | 1.605 | 0.0386 | -0.12 | 41.584
18.5 | 1.559 | 0.04154 | -0.12 | 37.538

## 124. Re 14M Mach 0.10 (2)
BIGFOIL.COM POLAR EXPORT
GA 37A616
GA 37A616 |  |  |  | Cl Max: | 1.8648 | at alpha= | 20 | deg
XFOIL ncrit=9 |  |  |  | L/D Max: | 203.125 | at alpha= | 3.5 | deg
Re: | 14000000 |  |  | Cd Min: | 0.06667 | at alpha= | 20 | deg
Mach: | 0.1 |  |  | Cl=0 at alpha= | -4.1272 | deg
|  |  |  | @ Cl=0.1, Cd= | 0.0055402
|  |  |  | @ Cl=0.4, Cd= | 0.0049277
|  |  |  | @ Cl=0.6, Cd= | 0.0042115
alpha (deg) | Cl | Cd | Cm | Cl/Cd
-20 | -1.5057 | 0.0321 | -0.1039 | -46.9065
-19.5 | -1.4993 | 0.02771 | -0.1052 | -54.1068
-19 | -1.4865 | 0.02453 | -0.1048 | -60.5993
-18.5 | -1.4675 | 0.02229 | -0.103 | -65.8367
-18 | -1.4447 | 0.02054 | -0.1004 | -70.3359
-17.5 | -1.417 | 0.01918 | -0.0975 | -73.879
-17 | -1.3832 | 0.01808 | -0.0948 | -76.5044
-16.5 | -1.342 | 0.01702 | -0.0931 | -78.8484
-16 | -1.2979 | 0.01609 | -0.0918 | -80.665
-15.5 | -1.2518 | 0.01519 | -0.0906 | -82.4095
-15 | -1.2061 | 0.01417 | -0.0893 | -85.1164
-14.5 | -1.1581 | 0.01326 | -0.0883 | -87.3379
-14 | -1.1082 | 0.01248 | -0.0875 | -88.7981
-13.5 | -1.0569 | 0.01179 | -0.0868 | -89.6438
-13 | -1.0047 | 0.01115 | -0.0863 | -90.1076
-12.5 | -0.9516 | 0.01057 | -0.0858 | -90.0284
-12 | -0.8977 | 0.01004 | -0.0855 | -89.4124
-11.5 | -0.8432 | 0.00956 | -0.0853 | -88.2008
-11 | -0.7881 | 0.00914 | -0.0851 | -86.2254
-10.5 | -0.7323 | 0.00877 | -0.0851 | -83.5006
-10 | -0.6762 | 0.00845 | -0.0851 | -80.0237
-9.5 | -0.6194 | 0.00814 | -0.0853 | -76.0934
-8 | -0.4482 | 0.00733 | -0.0859 | -61.146
-7.5 | -0.3912 | 0.00706 | -0.0861 | -55.4108
-7 | -0.3339 | 0.0068 | -0.0864 | -49.1029
-6.5 | -0.2761 | 0.00657 | -0.0868 | -42.0244
-6 | -0.2181 | 0.00638 | -0.0872 | -34.185
-5.5 | -0.16 | 0.00623 | -0.0876 | -25.6822
-5 | -0.1019 | 0.00603 | -0.0881 | -16.8988
-4.5 | -0.0434 | 0.00587 | -0.0887 | -7.3935
-4 | 0.0148 | 0.00572 | -0.0892 | 2.5874
-3.5 | 0.0731 | 0.0056 | -0.0898 | 13.0536
-3 | 0.1316 | 0.00547 | -0.0904 | 24.0585
-2.5 | 0.1905 | 0.00535 | -0.0911 | 35.6075
-2 | 0.2492 | 0.00525 | -0.0918 | 47.4667
-1.5 | 0.3075 | 0.00516 | -0.0925 | 59.593
-1 | 0.3656 | 0.00504 | -0.0931 | 72.5397
-0.5 | 0.4238 | 0.00485 | -0.0938 | 87.3814
0 | 0.4814 | 0.00468 | -0.0943 | 102.8632
0.5 | 0.5381 | 0.00452 | -0.0948 | 119.0487
1 | 0.593 | 0.00422 | -0.095 | 140.5213
1.5 | 0.6507 | 0.00415 | -0.0957 | 156.7952
2 | 0.7085 | 0.00418 | -0.0964 | 169.4976
2.5 | 0.7665 | 0.00421 | -0.0971 | 182.0665
3 | 0.8233 | 0.00426 | -0.0976 | 193.2629
3.5 | 0.8775 | 0.00432 | -0.0977 | 203.125
4 | 0.9268 | 0.00471 | -0.097 | 196.7728
4.5 | 0.9763 | 0.00521 | -0.0963 | 187.3896
5 | 1.027 | 0.00566 | -0.0958 | 181.4488
5.5 | 1.0756 | 0.00621 | -0.095 | 173.2045
6 | 1.1207 | 0.00691 | -0.0936 | 162.1852
6.5 | 1.1659 | 0.00752 | -0.0922 | 155.0399
7 | 1.211 | 0.00803 | -0.0907 | 150.8095
7.5 | 1.2587 | 0.00866 | -0.0899 | 145.3464
8 | 1.3086 | 0.00925 | -0.0897 | 141.4703
8.5 | 1.3485 | 0.00979 | -0.0873 | 137.7426
9 | 1.3859 | 0.01044 | -0.0847 | 132.749
9.5 | 1.4204 | 0.01129 | -0.0819 | 125.8105
10 | 1.4551 | 0.01225 | -0.0794 | 118.7837
11 | 1.5225 | 0.01465 | -0.0752 | 103.9249
11.5 | 1.5544 | 0.01611 | -0.0733 | 96.4867
12 | 1.5861 | 0.01768 | -0.0716 | 89.7115
12.5 | 1.6134 | 0.0196 | -0.0697 | 82.3163
13 | 1.6422 | 0.02146 | -0.068 | 76.5238
13.5 | 1.669 | 0.02345 | -0.0662 | 71.1727
14 | 1.6909 | 0.02585 | -0.0641 | 65.412
14.5 | 1.7113 | 0.0284 | -0.0621 | 60.257
15 | 1.7332 | 0.03094 | -0.0604 | 56.0181
15.5 | 1.7537 | 0.03362 | -0.0587 | 52.1624
16 | 1.7724 | 0.03653 | -0.057 | 48.519
16.5 | 1.7882 | 0.03973 | -0.0553 | 45.0088
17 | 1.8021 | 0.04313 | -0.0536 | 41.783
17.5 | 1.8177 | 0.04647 | -0.0523 | 39.1156
18 | 1.8332 | 0.04979 | -0.051 | 36.8186
18.5 | 1.844 | 0.05364 | -0.0496 | 34.3773
19 | 1.8509 | 0.05794 | -0.0483 | 31.9451
19.5 | 1.8582 | 0.06222 | -0.0472 | 29.865
20 | 1.8648 | 0.06667 | -0.0464 | 27.9706

## 125. Re 14M Mach 0.25 (1)
BIGFOIL.COM POLAR EXPORT
GA 37A616
GA 37A616 |  |  |  | Cl Max: | 1.778 | at alpha= | 13 | deg
JavaFoil+Calcfoil stall+Eppler ext transition |  |  |  | L/D Max: | 134.258 | at alpha= | 4 | deg
Re: | 14000000 |  |  | Cd Min: | 0.00567 | at alpha= | 0.5 | deg
Mach: | 0.25 |  |  | Cl=0 at alpha= | -4.0968 | deg
|  |  |  | @ Cl=0.1, Cd= | 0.0067348
|  |  |  | @ Cl=0.4, Cd= | 0.0062227
|  |  |  | @ Cl=0.6, Cd= | 0.0056798
alpha (deg) | Cl | Cd | Cm | Cl/Cd
-15.5 | -0.299 | 0.10703 | -0.033 | -2.796
-15 | -0.338 | 0.10198 | -0.034 | -3.318
-14.5 | -0.373 | 0.09665 | -0.034 | -3.859
-14 | -0.403 | 0.09165 | -0.035 | -4.399
-13.5 | -0.429 | 0.08714 | -0.035 | -4.921
-13 | -0.45 | 0.08111 | -0.037 | -5.554
-12.5 | -0.467 | 0.07531 | -0.039 | -6.206
-12 | -0.479 | 0.06964 | -0.041 | -6.877
-11.5 | -0.521 | 0.0351 | -0.057 | -14.848
-11 | -0.566 | 0.01354 | -0.066 | -41.807
-10.5 | -0.575 | 0.00995 | -0.07 | -57.816
-10 | -0.56 | 0.00979 | -0.071 | -57.153
-9.5 | -0.537 | 0.00884 | -0.072 | -60.754
-9 | -0.508 | 0.00839 | -0.073 | -60.553
-8.5 | -0.473 | 0.00803 | -0.074 | -58.866
-8 | -0.433 | 0.00829 | -0.075 | -52.184
-7.5 | -0.387 | 0.00799 | -0.076 | -48.47
-7 | -0.338 | 0.00793 | -0.078 | -42.634
-6.5 | -0.285 | 0.00773 | -0.079 | -36.926
-6 | -0.23 | 0.00759 | -0.08 | -30.253
-5.5 | -0.172 | 0.00695 | -0.081 | -24.692
-5 | -0.111 | 0.00706 | -0.082 | -15.795
-4.5 | -0.05 | 0.00685 | -0.083 | -7.333
-4 | 0.012 | 0.00676 | -0.084 | 1.791
-3.5 | 0.075 | 0.00677 | -0.085 | 11.101
-3 | 0.139 | 0.00668 | -0.086 | 20.762
-2.5 | 0.203 | 0.0066 | -0.088 | 30.685
-2 | 0.267 | 0.00654 | -0.089 | 40.801
-1.5 | 0.331 | 0.00636 | -0.09 | 52.146
-1 | 0.395 | 0.00625 | -0.091 | 63.287
-0.5 | 0.459 | 0.0059 | -0.092 | 77.828
0 | 0.527 | 0.00574 | -0.093 | 91.734
0.5 | 0.591 | 0.00567 | -0.094 | 104.244
1 | 0.655 | 0.00574 | -0.095 | 114.133
1.5 | 0.719 | 0.00581 | -0.097 | 123.716
2 | 0.783 | 0.00599 | -0.098 | 130.728
2.5 | 0.848 | 0.00642 | -0.099 | 132.119
3 | 0.912 | 0.00708 | -0.1 | 128.848
3.5 | 0.976 | 0.00762 | -0.101 | 128.102
4 | 1.04 | 0.00774 | -0.102 | 134.258
4.5 | 1.104 | 0.00846 | -0.103 | 130.503
5 | 1.16 | 0.00905 | -0.104 | 128.23
5.5 | 1.222 | 0.00962 | -0.106 | 127.051
6 | 1.283 | 0.01055 | -0.107 | 121.644
6.5 | 1.342 | 0.0111 | -0.108 | 120.974
7 | 1.4 | 0.01142 | -0.109 | 122.621
7.5 | 1.456 | 0.01198 | -0.11 | 121.508
8 | 1.51 | 0.01303 | -0.111 | 115.856
8.5 | 1.561 | 0.01392 | -0.112 | 112.122
9 | 1.61 | 0.01402 | -0.113 | 114.857
9.5 | 1.623 | 0.01561 | -0.112 | 104.002
10 | 1.662 | 0.01627 | -0.113 | 102.121
10.5 | 1.694 | 0.01716 | -0.114 | 98.734
11 | 1.722 | 0.01805 | -0.114 | 95.425
11.5 | 1.745 | 0.01908 | -0.115 | 91.466
12 | 1.762 | 0.02017 | -0.115 | 87.377
12.5 | 1.773 | 0.02132 | -0.116 | 83.178
13 | 1.778 | 0.02257 | -0.117 | 78.78
13.5 | 1.769 | 0.02403 | -0.117 | 73.636
14 | 1.745 | 0.02572 | -0.118 | 67.825
14.5 | 1.71 | 0.02766 | -0.119 | 61.827
15 | 1.666 | 0.02962 | -0.119 | 56.247
15.5 | 1.612 | 0.03182 | -0.12 | 50.655
16 | 1.548 | 0.03425 | -0.12 | 45.202
16.5 | 1.475 | 0.03732 | -0.121 | 39.532
17 | 1.392 | 0.04157 | -0.121 | 33.497
17.5 | 1.303 | 0.04597 | -0.121 | 28.338
18 | 1.205 | 0.05162 | -0.121 | 23.349

## 126. Re 14M Mach 0.25 (2)
BIGFOIL.COM POLAR EXPORT
GA 37A616
GA 37A616 |  |  |  | Cl Max: | 1.8301 | at alpha= | 20 | deg
XFOIL ncrit=9 |  |  |  | L/D Max: | 211.137 | at alpha= | 3.5 | deg
Re: | 14000000 |  |  | Cd Min: | 0.2235 | at alpha= | -20 | deg
Mach: | 0.25 |  |  | Cl=0 at alpha= | -4.126 | deg
|  |  |  | @ Cl=0.1, Cd= | 0.0056105
|  |  |  | @ Cl=0.4, Cd= | 0.0050076
|  |  |  | @ Cl=0.6, Cd= | 0.0043035
alpha (deg) | Cl | Cd | Cm | Cl/Cd
-20 | -0.5154 | 0.2235 | 0.003 | -2.306
-19.5 | -0.5097 | 0.21146 | -0.0025 | -2.4104
-19 | -0.492 | 0.20521 | -0.0066 | -2.3975
-18.5 | -0.4788 | 0.19714 | -0.0112 | -2.4287
-18 | -0.4613 | 0.19083 | -0.0152 | -2.4173
-17 | -0.7233 | 0.11392 | -0.0553 | -6.3492
-16.5 | -1.0976 | 0.04944 | -0.1025 | -22.2006
-16 | -1.1372 | 0.03651 | -0.1141 | -31.1476
-15.5 | -1.159 | 0.02865 | -0.1185 | -40.4538
-15 | -1.1681 | 0.024 | -0.1162 | -48.6708
-14.5 | -1.1595 | 0.02103 | -0.1112 | -55.1355
-14 | -1.1282 | 0.01859 | -0.1078 | -60.6885
-13.5 | -1.0969 | 0.01578 | -0.1042 | -69.512
-13 | -1.0508 | 0.01402 | -0.1015 | -74.9501
-12.5 | -0.9989 | 0.01276 | -0.0994 | -78.2837
-12 | -0.9438 | 0.01174 | -0.0977 | -80.3918
-11.5 | -0.8869 | 0.01093 | -0.0962 | -81.1436
-11 | -0.8287 | 0.01023 | -0.0949 | -81.0068
-10.5 | -0.7699 | 0.00964 | -0.0939 | -79.8651
-10 | -0.7104 | 0.00912 | -0.0931 | -77.8947
-9.5 | -0.6506 | 0.00866 | -0.0924 | -75.127
-9 | -0.5905 | 0.00827 | -0.0919 | -71.4027
-8.5 | -0.5299 | 0.00791 | -0.0915 | -66.9912
-8 | -0.4693 | 0.00761 | -0.0913 | -61.6689
-7.5 | -0.4088 | 0.00735 | -0.0911 | -55.619
-7 | -0.3485 | 0.00701 | -0.091 | -49.7147
-6.5 | -0.2881 | 0.00674 | -0.091 | -42.7448
-6 | -0.2277 | 0.00651 | -0.0911 | -34.977
-5 | -0.106 | 0.00613 | -0.0917 | -17.292
-4.5 | -0.0454 | 0.00594 | -0.0921 | -7.6431
-4 | 0.0153 | 0.00581 | -0.0925 | 2.6334
-3.5 | 0.0758 | 0.00567 | -0.0929 | 13.3686
-3 | 0.1368 | 0.00552 | -0.0935 | 24.7826
-2.5 | 0.1977 | 0.0054 | -0.0942 | 36.6111
-2 | 0.2583 | 0.0053 | -0.0948 | 48.7358
-1.5 | 0.3187 | 0.00521 | -0.0954 | 61.1708
-1 | 0.3792 | 0.00507 | -0.0961 | 74.7929
-0.5 | 0.4392 | 0.00489 | -0.0967 | 89.816
0 | 0.4986 | 0.00472 | -0.0973 | 105.6356
0.5 | 0.5575 | 0.00455 | -0.0978 | 122.5275
1 | 0.6144 | 0.00422 | -0.098 | 145.5924
1.5 | 0.6739 | 0.00418 | -0.0986 | 161.2201
2 | 0.7338 | 0.00421 | -0.0993 | 174.2993
2.5 | 0.7942 | 0.00423 | -0.1001 | 187.7541
3 | 0.8533 | 0.00428 | -0.1007 | 199.3692
3.5 | 0.91 | 0.00431 | -0.1008 | 211.1369
4 | 0.9632 | 0.00459 | -0.1003 | 209.8475
4.5 | 1.0118 | 0.00525 | -0.099 | 192.7238
5 | 1.0633 | 0.00574 | -0.0983 | 185.2439
5.5 | 1.1133 | 0.00629 | -0.0972 | 176.9952
6 | 1.1578 | 0.00708 | -0.0952 | 163.5311
6.5 | 1.2014 | 0.00781 | -0.093 | 153.8284
7 | 1.2445 | 0.00839 | -0.0905 | 148.3313
7.5 | 1.2928 | 0.00918 | -0.0895 | 140.8279
8 | 1.3303 | 0.00985 | -0.0861 | 135.0558
8.5 | 1.3685 | 0.01065 | -0.0832 | 128.4977
9 | 1.4051 | 0.01164 | -0.0804 | 120.7131
9.5 | 1.4397 | 0.01289 | -0.0777 | 111.6912
10 | 1.4739 | 0.01433 | -0.0753 | 102.8542
10.5 | 1.5066 | 0.01599 | -0.0731 | 94.2214
11 | 1.5382 | 0.01785 | -0.0709 | 86.1737
11.5 | 1.5667 | 0.01995 | -0.0686 | 78.5313
12 | 1.5961 | 0.02203 | -0.0665 | 72.4512
12.5 | 1.62 | 0.0245 | -0.064 | 66.1224
13 | 1.6454 | 0.02693 | -0.0618 | 61.0991
13.5 | 1.668 | 0.02961 | -0.0594 | 56.3323
14 | 1.6885 | 0.03256 | -0.0571 | 51.8581
14.5 | 1.7086 | 0.03558 | -0.0549 | 48.0214
15 | 1.7295 | 0.03867 | -0.053 | 44.7246
15.5 | 1.7477 | 0.04199 | -0.051 | 41.6218
16 | 1.7629 | 0.04565 | -0.049 | 38.6177
16.5 | 1.7762 | 0.04954 | -0.0471 | 35.8539
17 | 1.7907 | 0.05336 | -0.0454 | 33.5588
17.5 | 1.8045 | 0.05734 | -0.0438 | 31.4702
18 | 1.8146 | 0.06166 | -0.0422 | 29.4291
18.5 | 1.8218 | 0.06634 | -0.0408 | 27.4616
19 | 1.8288 | 0.07121 | -0.0397 | 25.6818
19.5 | 1.8288 | 0.07675 | -0.0386 | 23.828
20 | 1.8301 | 0.08233 | -0.0379 | 22.2288

## 127. Re 14M Mach 0.50 (1)
BIGFOIL.COM POLAR EXPORT
GA 37A616
GA 37A616 |  |  |  | Cl Max: | 1.647 | at alpha= | 9 | deg
JavaFoil+Calcfoil stall+Eppler ext transition |  |  |  | L/D Max: | 136.958 | at alpha= | 2.5 | deg
Re: | 14000000 |  |  | Cd Min: | 0.00598 | at alpha= | 0.5 | deg
Mach: | 0.5 |  |  | Cl=0 at alpha= | -4.0956 | deg
|  |  |  | @ Cl=0.1, Cd= | 0.0069513
|  |  |  | @ Cl=0.4, Cd= | 0.0066592
|  |  |  | @ Cl=0.6, Cd= | 0.0060732
alpha (deg) | Cl | Cd | Cm | Cl/Cd
-20 | -0.903 | 0.17353 | -0.035 | -5.205
-19.5 | -0.876 | 0.1681 | -0.035 | -5.209
-19 | -0.848 | 0.16184 | -0.036 | -5.24
-18.5 | -0.821 | 0.14653 | -0.037 | -5.606
-18 | -0.796 | 0.13388 | -0.038 | -5.944
-17.5 | -0.769 | 0.1259 | -0.039 | -6.105
-17 | -0.74 | 0.12033 | -0.039 | -6.149
-16.5 | -0.71 | 0.11638 | -0.039 | -6.104
-16 | -0.682 | 0.11283 | -0.039 | -6.041
-15.5 | -0.653 | 0.10852 | -0.039 | -6.018
-15 | -0.624 | 0.10575 | -0.039 | -5.897
-14.5 | -0.594 | 0.10118 | -0.038 | -5.875
-14 | -0.566 | 0.09771 | -0.039 | -5.795
-13.5 | -0.538 | 0.09335 | -0.039 | -5.763
-13 | -0.51 | 0.09882 | -0.039 | -5.157
-12.5 | -0.482 | 0.08608 | -0.041 | -5.597
-12 | -0.453 | 0.08105 | -0.041 | -5.593
-11.5 | -0.426 | 0.07324 | -0.043 | -5.814
-11 | -0.398 | 0.068 | -0.045 | -5.852
-10.5 | -0.371 | 0.0615 | -0.047 | -6.025
-10 | -0.348 | 0.0505 | -0.055 | -6.893
-9.5 | -0.378 | 0.01134 | -0.08 | -33.29
-9 | -0.282 | 0.05669 | -0.043 | -4.969
-8.5 | -0.258 | 0.04511 | -0.055 | -5.73
-8 | -0.275 | 0.00989 | -0.084 | -27.831
-7.5 | -0.2 | 0.04111 | -0.057 | -4.868
-7 | -0.205 | 0.0094 | -0.087 | -21.817
-6.5 | -0.256 | 0.00887 | -0.088 | -28.87
-6 | -0.232 | 0.00822 | -0.089 | -28.169
-5.5 | -0.181 | 0.00758 | -0.09 | -23.838
-5 | -0.12 | 0.00706 | -0.092 | -17.017
-4.5 | -0.055 | 0.00757 | -0.093 | -7.243
-4 | 0.013 | 0.00722 | -0.094 | 1.847
-3.5 | 0.083 | 0.00698 | -0.095 | 11.919
-3 | 0.154 | 0.00686 | -0.097 | 22.488
-2.5 | 0.226 | 0.00689 | -0.098 | 32.737
-2 | 0.297 | 0.00681 | -0.099 | 43.686
-1.5 | 0.37 | 0.00668 | -0.1 | 55.448
-1 | 0.442 | 0.00663 | -0.102 | 66.651
-0.5 | 0.513 | 0.00623 | -0.103 | 82.372
0 | 0.589 | 0.00609 | -0.104 | 96.601
0.5 | 0.661 | 0.00598 | -0.105 | 110.43
1 | 0.732 | 0.00604 | -0.107 | 121.215
1.5 | 0.804 | 0.0062 | -0.108 | 129.642
2 | 0.876 | 0.00643 | -0.109 | 136.199
2.5 | 0.948 | 0.00692 | -0.11 | 136.958
3 | 1.019 | 0.00777 | -0.112 | 131.134
3.5 | 1.091 | 0.00862 | -0.113 | 126.528
4 | 1.162 | 0.00881 | -0.114 | 131.993
4.5 | 1.234 | 0.00929 | -0.115 | 132.838
5 | 1.293 | 0.01063 | -0.117 | 121.651
5.5 | 1.361 | 0.01156 | -0.118 | 117.749
6 | 1.428 | 0.01288 | -0.119 | 110.881
6.5 | 1.459 | 0.01428 | -0.118 | 102.139
7 | 1.511 | 0.01544 | -0.119 | 97.866
7.5 | 1.559 | 0.01657 | -0.119 | 94.066
8 | 1.598 | 0.01822 | -0.12 | 87.677
8.5 | 1.629 | 0.0193 | -0.121 | 84.415
9 | 1.647 | 0.02078 | -0.122 | 79.282
9.5 | 1.646 | 0.02242 | -0.123 | 73.406
10 | 1.611 | 0.0245 | -0.123 | 65.741
10.5 | 1.474 | 0.02678 | -0.124 | 55.05
11 | 1.019 | 0.0293 | -0.124 | 34.774
11.5 | 1.049 | 0.03103 | -0.125 | 33.809
12 | 1.077 | 0.03525 | -0.125 | 30.546
12.5 | 1.106 | 0.03752 | -0.126 | 29.482
13 | 1.134 | 0.04093 | -0.126 | 27.715
13.5 | 1.159 | 0.04631 | -0.126 | 25.024
14 | 1.19 | 0.04598 | -0.127 | 25.874

## 128. Re 14M Mach 0.50 (2)
BIGFOIL.COM POLAR EXPORT
GA 37A616
GA 37A616 |  |  |  | Cl Max: | 1.6871 | at alpha= | 15 | deg
XFOIL ncrit=9 |  |  |  | L/D Max: | 244.457 | at alpha= | 4 | deg
Re: | 14000000 |  |  | Cd Min: | 0.24365 | at alpha= | -20 | deg
Mach: | 0.5 |  |  | Cl=0 at alpha= | -4.1172 | deg
|  |  |  | @ Cl=0.1, Cd= | 0.0058866
|  |  |  | @ Cl=0.4, Cd= | 0.0053371
|  |  |  | @ Cl=0.6, Cd= | 0.0048593
alpha (deg) | Cl | Cd | Cm | Cl/Cd
-20 | -0.5281 | 0.24365 | 0.0031 | -2.1675
-19.5 | -0.5065 | 0.23532 | -0.0021 | -2.1524
-19 | -0.4827 | 0.22828 | -0.0071 | -2.1145
-18.5 | -0.4589 | 0.22133 | -0.0119 | -2.0734
-18 | -0.4357 | 0.21421 | -0.0166 | -2.034
-17.5 | -0.4139 | 0.20662 | -0.0212 | -2.0032
-17 | -0.3934 | 0.19855 | -0.0259 | -1.9814
-16.5 | -0.3752 | 0.18963 | -0.0307 | -1.9786
-15.5 | -0.3394 | 0.17303 | -0.0397 | -1.9615
-15 | -0.3186 | 0.16617 | -0.0437 | -1.9173
-14.5 | -0.2985 | 0.15911 | -0.0476 | -1.8761
-14 | -0.281 | 0.15154 | -0.0515 | -1.8543
-13.5 | -0.2674 | 0.1434 | -0.0555 | -1.8647
-13 | -0.26 | 0.13394 | -0.0599 | -1.9412
-12.5 | -0.2561 | 0.12443 | -0.0643 | -2.0582
-12 | -0.2474 | 0.11618 | -0.0683 | -2.1295
-11.5 | -0.2512 | 0.10602 | -0.0733 | -2.3694
-11 | -0.2469 | 0.09767 | -0.0776 | -2.5279
-10.5 | -0.2475 | 0.08872 | -0.0825 | -2.7897
-10 | -0.2546 | 0.07904 | -0.0883 | -3.2212
-9.5 | -0.2658 | 0.06888 | -0.0952 | -3.8589
-9 | -0.2779 | 0.0582 | -0.1036 | -4.7749
-8.5 | -0.2848 | 0.04426 | -0.1206 | -6.4347
-8 | -0.312 | 0.0353 | -0.1268 | -8.8385
-7.5 | -0.3318 | 0.02607 | -0.1267 | -12.7273
-7 | -0.3475 | 0.01613 | -0.1224 | -21.5437
-6.5 | -0.3291 | 0.00965 | -0.1163 | -34.1036
-6 | -0.2699 | 0.0077 | -0.1125 | -35.0519
-5.5 | -0.1995 | 0.00702 | -0.1103 | -28.4188
-5 | -0.1276 | 0.00664 | -0.109 | -19.2169
-4.5 | -0.0552 | 0.00636 | -0.1082 | -8.6792
-4 | 0.0169 | 0.00612 | -0.1078 | 2.7614
-3.5 | 0.0882 | 0.00591 | -0.1076 | 14.9239
-3 | 0.1588 | 0.00577 | -0.1076 | 27.5217
-2.5 | 0.2292 | 0.00563 | -0.1078 | 40.7105
-2 | 0.3 | 0.0055 | -0.1083 | 54.5455
-1.5 | 0.3703 | 0.00538 | -0.1089 | 68.829
-1 | 0.4396 | 0.00528 | -0.1094 | 83.2576
-0.5 | 0.5084 | 0.00515 | -0.1099 | 98.7184
0 | 0.5771 | 0.00493 | -0.1105 | 117.0588
0.5 | 0.6451 | 0.00472 | -0.1111 | 136.6737
1 | 0.7101 | 0.0044 | -0.1112 | 161.3864
1.5 | 0.7798 | 0.00432 | -0.112 | 180.5093
2 | 0.8491 | 0.00439 | -0.1126 | 193.4169
2.5 | 0.9191 | 0.00444 | -0.1133 | 207.0045
3 | 0.9885 | 0.0045 | -0.1138 | 219.6667
3.5 | 1.0571 | 0.00449 | -0.1142 | 235.4343
4 | 1.1245 | 0.0046 | -0.1141 | 244.4565
4.5 | 1.1829 | 0.00511 | -0.1123 | 231.4873
5 | 1.2316 | 0.00598 | -0.1089 | 205.9532
5.5 | 1.2793 | 0.00683 | -0.1052 | 187.306
6 | 1.3151 | 0.00782 | -0.0993 | 168.1714
6.5 | 1.3295 | 0.0095 | -0.0906 | 139.9474
7 | 1.3493 | 0.0121 | -0.0849 | 111.5124
7.5 | 1.3758 | 0.01485 | -0.0808 | 92.6465
8 | 1.402 | 0.01778 | -0.0769 | 78.8526
8.5 | 1.427 | 0.0208 | -0.073 | 68.6058
9 | 1.4515 | 0.02387 | -0.069 | 60.8085
9.5 | 1.4692 | 0.02733 | -0.0645 | 53.7578
10 | 1.4876 | 0.03097 | -0.0604 | 48.0336
10.5 | 1.5072 | 0.03467 | -0.0565 | 43.4727
11 | 1.53 | 0.03825 | -0.0529 | 40
11.5 | 1.5537 | 0.04192 | -0.0495 | 37.0635
12 | 1.5772 | 0.04568 | -0.0461 | 34.5271
12.5 | 1.5988 | 0.04971 | -0.0428 | 32.1625
13 | 1.6209 | 0.0538 | -0.0396 | 30.1283
13.5 | 1.6421 | 0.05808 | -0.0364 | 28.2731
14 | 1.6619 | 0.06261 | -0.0334 | 26.5437
14.5 | 1.6783 | 0.06749 | -0.0303 | 24.8674
15 | 1.6871 | 0.07321 | -0.0275 | 23.0447
15.5 | 1.6828 | 0.08013 | -0.025 | 21.0009
16 | 1.6646 | 0.08854 | -0.0232 | 18.8005
16.5 | 1.6344 | 0.09826 | -0.0226 | 16.6334
17 | 1.601 | 0.1088 | -0.0234 | 14.7151
17.5 | 1.5663 | 0.11988 | -0.0255 | 13.0656
18 | 1.5214 | 0.13282 | -0.0299 | 11.4546
18.5 | 1.4888 | 0.14492 | -0.0351 | 10.2733
19 | 1.4597 | 0.1574 | -0.0416 | 9.2738
19.5 | 1.4336 | 0.17001 | -0.0491 | 8.4324
20 | 1.4098 | 0.18289 | -0.0575 | 7.7085

## 129. Re 16M Mach 0.00 (1)
BIGFOIL.COM POLAR EXPORT
GA 37A616
GA 37A616 |  |  |  | Cl Max: | 1.825 | at alpha= | 14 | deg
JavaFoil+Calcfoil stall+Eppler ext transition |  |  |  | L/D Max: | 133.781 | at alpha= | 5 | deg
Re: | 16000000 |  |  | Cd Min: | 0.00574 | at alpha= | 0 | deg
Mach: | 0 |  |  | Cl=0 at alpha= | -4.0984 | deg
|  |  |  | @ Cl=0.1, Cd= | 0.0065246
|  |  |  | @ Cl=0.4, Cd= | 0.006086
|  |  |  | @ Cl=0.6, Cd= | 0.0057535
alpha (deg) | Cl | Cd | Cm | Cl/Cd
-17.5 | -0.567 | 0.11827 | -0.032 | -4.794
-17 | -0.577 | 0.11233 | -0.033 | -5.138
-16.5 | -0.586 | 0.10616 | -0.034 | -5.524
-16 | -0.594 | 0.09996 | -0.035 | -5.947
-15.5 | -0.601 | 0.09343 | -0.037 | -6.437
-15 | -0.607 | 0.08657 | -0.038 | -7.013
-14.5 | -0.612 | 0.07818 | -0.041 | -7.832
-14 | -0.616 | 0.0703 | -0.043 | -8.763
-13.5 | -0.643 | 0.04345 | -0.051 | -14.79
-13 | -0.662 | 0.02745 | -0.056 | -24.101
-12.5 | -0.69 | 0.01398 | -0.062 | -49.338
-12 | -0.688 | 0.01157 | -0.064 | -59.492
-11.5 | -0.675 | 0.00998 | -0.066 | -67.573
-11 | -0.652 | 0.00927 | -0.067 | -70.312
-10.5 | -0.625 | 0.00877 | -0.068 | -71.299
-10 | -0.594 | 0.00847 | -0.069 | -70.183
-9.5 | -0.559 | 0.00858 | -0.07 | -65.187
-9 | -0.521 | 0.00832 | -0.071 | -62.598
-8.5 | -0.479 | 0.00809 | -0.072 | -59.207
-8 | -0.433 | 0.00734 | -0.073 | -59.015
-7.5 | -0.385 | 0.00758 | -0.074 | -50.789
-7 | -0.334 | 0.00725 | -0.075 | -46.007
-6.5 | -0.28 | 0.00701 | -0.076 | -39.959
-6 | -0.225 | 0.00691 | -0.077 | -32.527
-5.5 | -0.167 | 0.00712 | -0.078 | -23.484
-5 | -0.109 | 0.00684 | -0.079 | -15.873
-4.5 | -0.049 | 0.00656 | -0.08 | -7.435
-4 | 0.012 | 0.00664 | -0.082 | 1.77
-3.5 | 0.073 | 0.00656 | -0.083 | 11.108
-3 | 0.134 | 0.00648 | -0.084 | 20.741
-2.5 | 0.196 | 0.00636 | -0.085 | 30.854
-2 | 0.258 | 0.0063 | -0.086 | 41.02
-1.5 | 0.321 | 0.00626 | -0.087 | 51.289
-1 | 0.383 | 0.00616 | -0.088 | 62.182
-0.5 | 0.445 | 0.00589 | -0.089 | 75.56
0 | 0.51 | 0.00574 | -0.09 | 88.811
0.5 | 0.572 | 0.00574 | -0.091 | 99.583
1 | 0.634 | 0.00577 | -0.092 | 109.88
1.5 | 0.696 | 0.0058 | -0.094 | 120.1
2 | 0.759 | 0.00604 | -0.095 | 125.622
2.5 | 0.821 | 0.00646 | -0.096 | 127.059
3 | 0.883 | 0.00717 | -0.097 | 123.038
3.5 | 0.945 | 0.00755 | -0.098 | 125.078
4 | 1.007 | 0.00781 | -0.099 | 128.836
4.5 | 1.069 | 0.00827 | -0.1 | 129.272
5 | 1.124 | 0.0084 | -0.101 | 133.781
5.5 | 1.184 | 0.00895 | -0.102 | 132.388
6 | 1.244 | 0.00969 | -0.103 | 128.332
6.5 | 1.302 | 0.01044 | -0.104 | 124.681
7 | 1.358 | 0.01068 | -0.106 | 127.197
7.5 | 1.413 | 0.01117 | -0.107 | 126.553
8 | 1.467 | 0.0117 | -0.108 | 125.39
8.5 | 1.519 | 0.01266 | -0.109 | 119.998
9 | 1.569 | 0.01289 | -0.11 | 121.749
9.5 | 1.618 | 0.01339 | -0.111 | 120.8
10 | 1.664 | 0.01379 | -0.112 | 120.648
10.5 | 1.705 | 0.01439 | -0.113 | 118.547
11 | 1.709 | 0.01607 | -0.111 | 106.383
11.5 | 1.74 | 0.01676 | -0.112 | 103.846
12 | 1.767 | 0.01753 | -0.113 | 100.825
12.5 | 1.791 | 0.01841 | -0.113 | 97.306
13 | 1.811 | 0.01941 | -0.114 | 93.311
13.5 | 1.823 | 0.02042 | -0.115 | 89.251
14 | 1.825 | 0.02159 | -0.115 | 84.519
14.5 | 1.821 | 0.02286 | -0.116 | 79.672
15 | 1.811 | 0.02451 | -0.117 | 73.88
15.5 | 1.796 | 0.0259 | -0.117 | 69.344
16 | 1.776 | 0.02765 | -0.118 | 64.242
16.5 | 1.752 | 0.0294 | -0.118 | 59.582
17 | 1.722 | 0.0317 | -0.119 | 54.32
17.5 | 1.688 | 0.03399 | -0.119 | 49.666
18 | 1.653 | 0.03616 | -0.12 | 45.703
18.5 | 1.612 | 0.03911 | -0.12 | 41.218
19 | 1.57 | 0.04193 | -0.121 | 37.437

## 130. Re 16M Mach 0.00 (2)
BIGFOIL.COM POLAR EXPORT
GA 37A616
GA 37A616 |  |  |  | Cl Max: | 1.8851 | at alpha= | 20 | deg
XFOIL ncrit=9 |  |  |  | L/D Max: | 195.493 | at alpha= | 3.5 | deg
Re: | 16000000 |  |  | Cd Min: | 0.06235 | at alpha= | 20 | deg
Mach: | 0 |  |  | Cl=0 at alpha= | -4.1252 | deg
|  |  |  | @ Cl=0.1, Cd= | 0.0054189
|  |  |  | @ Cl=0.4, Cd= | 0.0048362
|  |  |  | @ Cl=0.6, Cd= | 0.0042298
alpha (deg) | Cl | Cd | Cm | Cl/Cd
-20 | -1.5674 | 0.02401 | -0.1007 | -65.2811
-19 | -1.5253 | 0.02023 | -0.097 | -75.3979
-18.5 | -1.4983 | 0.01894 | -0.0944 | -79.1077
-18 | -1.4685 | 0.01791 | -0.0915 | -81.9933
-17.5 | -1.4292 | 0.01696 | -0.09 | -84.2689
-17 | -1.3869 | 0.01608 | -0.0887 | -86.25
-16.5 | -1.3424 | 0.01527 | -0.0877 | -87.9109
-16 | -1.2961 | 0.01452 | -0.0868 | -89.2631
-15.5 | -1.2486 | 0.01381 | -0.0861 | -90.4127
-15 | -1.1997 | 0.01314 | -0.0855 | -91.3014
-14.5 | -1.1503 | 0.01247 | -0.0849 | -92.2454
-14 | -1.1002 | 0.01179 | -0.0844 | -93.3164
-13.5 | -1.0491 | 0.01119 | -0.084 | -93.7534
-13 | -0.9971 | 0.01062 | -0.0837 | -93.8889
-12.5 | -0.9444 | 0.0101 | -0.0835 | -93.505
-12 | -0.8911 | 0.0096 | -0.0833 | -92.8229
-11.5 | -0.8373 | 0.00917 | -0.0833 | -91.3086
-11 | -0.7825 | 0.00877 | -0.0833 | -89.2246
-10.5 | -0.7274 | 0.00845 | -0.0834 | -86.0828
-10 | -0.6715 | 0.00814 | -0.0836 | -82.4939
-9.5 | -0.6154 | 0.00786 | -0.0838 | -78.2952
-9 | -0.5591 | 0.00761 | -0.0841 | -73.4691
-8.5 | -0.5023 | 0.00735 | -0.0845 | -68.3401
-8 | -0.4455 | 0.00713 | -0.0848 | -62.4825
-7.5 | -0.3888 | 0.00688 | -0.0851 | -56.5116
-7 | -0.3317 | 0.00662 | -0.0855 | -50.1057
-6.5 | -0.2745 | 0.0064 | -0.0859 | -42.8906
-6 | -0.2171 | 0.00623 | -0.0864 | -34.8475
-5.5 | -0.1592 | 0.00607 | -0.0869 | -26.2273
-5 | -0.1013 | 0.00588 | -0.0875 | -17.2279
-4.5 | -0.0434 | 0.00573 | -0.0881 | -7.5742
-4 | 0.0145 | 0.0056 | -0.0886 | 2.5893
-3.5 | 0.0725 | 0.00548 | -0.0892 | 13.2299
-3 | 0.131 | 0.00535 | -0.0899 | 24.486
-2.5 | 0.1894 | 0.00524 | -0.0906 | 36.145
-2 | 0.2476 | 0.00515 | -0.0913 | 48.0777
-1.5 | 0.3057 | 0.00507 | -0.092 | 60.2959
-1 | 0.3638 | 0.00493 | -0.0927 | 73.7931
-0.5 | 0.4217 | 0.00478 | -0.0934 | 88.2218
0 | 0.4784 | 0.00465 | -0.0938 | 102.8817
0.5 | 0.5354 | 0.00449 | -0.0944 | 119.2428
1 | 0.5905 | 0.00425 | -0.0947 | 138.9412
1.5 | 0.647 | 0.00413 | -0.0952 | 156.6586
2 | 0.7045 | 0.00411 | -0.0959 | 171.4112
2.5 | 0.7617 | 0.0042 | -0.0966 | 181.3571
3 | 0.818 | 0.00429 | -0.0971 | 190.676
3.5 | 0.8719 | 0.00446 | -0.0972 | 195.4933
4 | 0.9168 | 0.00507 | -0.0958 | 180.8284
4.5 | 0.9679 | 0.00541 | -0.0954 | 178.9094
5 | 1.0196 | 0.00576 | -0.0952 | 177.0139
5.5 | 1.0688 | 0.00627 | -0.0946 | 170.4625
6 | 1.1133 | 0.00701 | -0.0932 | 158.816
7 | 1.2078 | 0.00796 | -0.0913 | 151.7337
7.5 | 1.2515 | 0.00846 | -0.0897 | 147.9314
8 | 1.3037 | 0.009 | -0.09 | 144.8556
8.5 | 1.3487 | 0.00954 | -0.0889 | 141.3732
9 | 1.3862 | 0.01012 | -0.0862 | 136.9763
9.5 | 1.4228 | 0.01081 | -0.0837 | 131.6189
10 | 1.4586 | 0.01163 | -0.0814 | 125.417
10.5 | 1.4936 | 0.01258 | -0.0792 | 118.7281
11 | 1.5269 | 0.01372 | -0.0771 | 111.2901
11.5 | 1.5593 | 0.01503 | -0.0751 | 103.7458
12 | 1.5911 | 0.01648 | -0.0734 | 96.5473
12.5 | 1.621 | 0.01811 | -0.0716 | 89.5086
13 | 1.6511 | 0.0198 | -0.0701 | 83.3889
13.5 | 1.6783 | 0.02169 | -0.0684 | 77.3767
14 | 1.7018 | 0.02386 | -0.0664 | 71.3244
14.5 | 1.7242 | 0.02617 | -0.0645 | 65.8846
15 | 1.747 | 0.0285 | -0.0628 | 61.2982
15.5 | 1.7682 | 0.03103 | -0.0612 | 56.9836
16 | 1.7863 | 0.03384 | -0.0594 | 52.7866
16.5 | 1.8024 | 0.0369 | -0.0577 | 48.8455
17 | 1.818 | 0.04004 | -0.0561 | 45.4046
17.5 | 1.8346 | 0.04314 | -0.0547 | 42.5267
18 | 1.8503 | 0.04636 | -0.0534 | 39.9116
18.5 | 1.8608 | 0.05007 | -0.052 | 37.164
19 | 1.869 | 0.0541 | -0.0507 | 34.5471
19.5 | 1.8785 | 0.0581 | -0.0497 | 32.3322
20 | 1.8851 | 0.06235 | -0.0486 | 30.2342

## 131. Re 16M Mach 0.10 (1)
BIGFOIL.COM POLAR EXPORT
GA 37A616
GA 37A616 |  |  |  | Cl Max: | 1.818 | at alpha= | 13.5 | deg
JavaFoil+Calcfoil stall+Eppler ext transition |  |  |  | L/D Max: | 128.861 | at alpha= | 5 | deg
Re: | 16000000 |  |  | Cd Min: | 0.00572 | at alpha= | 0 | deg
Mach: | 0.1 |  |  | Cl=0 at alpha= | -4.0984 | deg
|  |  |  | @ Cl=0.1, Cd= | 0.0065734
|  |  |  | @ Cl=0.4, Cd= | 0.0060647
|  |  |  | @ Cl=0.6, Cd= | 0.0057819
alpha (deg) | Cl | Cd | Cm | Cl/Cd
-17 | -0.539 | 0.11491 | -0.033 | -4.687
-16.5 | -0.55 | 0.10893 | -0.034 | -5.054
-16 | -0.561 | 0.10283 | -0.035 | -5.456
-15.5 | -0.571 | 0.09667 | -0.036 | -5.902
-15 | -0.579 | 0.09003 | -0.037 | -6.429
-14.5 | -0.587 | 0.08157 | -0.04 | -7.192
-14 | -0.591 | 0.07534 | -0.041 | -7.848
-13.5 | -0.596 | 0.0665 | -0.044 | -8.958
-13 | -0.626 | 0.03879 | -0.053 | -16.131
-12.5 | -0.652 | 0.0206 | -0.059 | -31.667
-12 | -0.671 | 0.01239 | -0.064 | -54.165
-11.5 | -0.665 | 0.01016 | -0.066 | -65.492
-11 | -0.645 | 0.00939 | -0.067 | -68.683
-10.5 | -0.62 | 0.0089 | -0.068 | -69.672
-10 | -0.591 | 0.00853 | -0.069 | -69.293
-9.5 | -0.557 | 0.00817 | -0.07 | -68.256
-9 | -0.52 | 0.00841 | -0.071 | -61.845
-8.5 | -0.479 | 0.00814 | -0.072 | -58.807
-8 | -0.434 | 0.00731 | -0.073 | -59.352
-7.5 | -0.386 | 0.00762 | -0.074 | -50.584
-7 | -0.335 | 0.00707 | -0.075 | -47.3
-6.5 | -0.281 | 0.00709 | -0.077 | -39.67
-6 | -0.225 | 0.00688 | -0.078 | -32.793
-5.5 | -0.168 | 0.00715 | -0.079 | -23.507
-5 | -0.109 | 0.00678 | -0.08 | -16.088
-4.5 | -0.049 | 0.00664 | -0.081 | -7.376
-4 | 0.012 | 0.00671 | -0.082 | 1.759
-3.5 | 0.073 | 0.00663 | -0.083 | 11.044
-3 | 0.135 | 0.0065 | -0.084 | 20.773
-2.5 | 0.197 | 0.00643 | -0.085 | 30.701
-2 | 0.26 | 0.00636 | -0.086 | 40.818
-1.5 | 0.323 | 0.00623 | -0.087 | 51.771
-1 | 0.385 | 0.00613 | -0.089 | 62.766
-0.5 | 0.447 | 0.00586 | -0.09 | 76.221
0 | 0.512 | 0.00572 | -0.091 | 89.556
0.5 | 0.575 | 0.00579 | -0.092 | 99.233
1 | 0.637 | 0.00577 | -0.093 | 110.392
1.5 | 0.7 | 0.00579 | -0.094 | 120.848
2 | 0.762 | 0.00603 | -0.095 | 126.399
2.5 | 0.825 | 0.00651 | -0.096 | 126.732
3 | 0.887 | 0.00723 | -0.097 | 122.72
3.5 | 0.949 | 0.00757 | -0.098 | 125.496
4 | 1.012 | 0.00788 | -0.1 | 128.446
4.5 | 1.074 | 0.00835 | -0.101 | 128.616
5 | 1.13 | 0.00877 | -0.102 | 128.861
5.5 | 1.19 | 0.00925 | -0.103 | 128.661
6 | 1.25 | 0.00971 | -0.104 | 128.742
6.5 | 1.308 | 0.01051 | -0.105 | 124.414
7 | 1.365 | 0.01077 | -0.106 | 126.674
7.5 | 1.42 | 0.01127 | -0.107 | 126.013
8 | 1.474 | 0.01182 | -0.108 | 124.688
8.5 | 1.526 | 0.01255 | -0.109 | 121.585
9 | 1.576 | 0.01301 | -0.11 | 121.15
9.5 | 1.624 | 0.01351 | -0.111 | 120.217
10 | 1.669 | 0.01407 | -0.112 | 118.627
10.5 | 1.711 | 0.01454 | -0.113 | 117.649
11 | 1.712 | 0.01631 | -0.112 | 104.983
11.5 | 1.742 | 0.01702 | -0.113 | 102.341
12 | 1.769 | 0.01783 | -0.113 | 99.191
12.5 | 1.791 | 0.0187 | -0.114 | 95.777
13 | 1.809 | 0.01977 | -0.115 | 91.479
13.5 | 1.818 | 0.02083 | -0.115 | 87.273
14 | 1.817 | 0.02204 | -0.116 | 82.441
14.5 | 1.81 | 0.02346 | -0.116 | 77.128
15 | 1.796 | 0.025 | -0.117 | 71.832
15.5 | 1.777 | 0.02666 | -0.118 | 66.649
16 | 1.753 | 0.02836 | -0.118 | 61.806
16.5 | 1.723 | 0.03022 | -0.119 | 57.024
17 | 1.688 | 0.03277 | -0.119 | 51.504
17.5 | 1.649 | 0.03517 | -0.12 | 46.891
18 | 1.607 | 0.03774 | -0.12 | 42.568
18.5 | 1.561 | 0.04069 | -0.12 | 38.356

## 132. Re 16M Mach 0.10 (2)
BIGFOIL.COM POLAR EXPORT
GA 37A616
GA 37A616 |  |  |  | Cl Max: | 1.8776 | at alpha= | 20 | deg
XFOIL ncrit=9 |  |  |  | L/D Max: | 197.236 | at alpha= | 3.5 | deg
Re: | 16000000 |  |  | Cd Min: | 0.06536 | at alpha= | 20 | deg
Mach: | 0.1 |  |  | Cl=0 at alpha= | -4.1244 | deg
|  |  |  | @ Cl=0.1, Cd= | 0.0054305
|  |  |  | @ Cl=0.4, Cd= | 0.0048489
|  |  |  | @ Cl=0.6, Cd= | 0.0042382
alpha (deg) | Cl | Cd | Cm | Cl/Cd
-20 | -1.5464 | 0.02823 | -0.1054 | -54.7786
-19 | -1.5161 | 0.02249 | -0.1038 | -67.4122
-18.5 | -1.4939 | 0.02067 | -0.1014 | -72.2738
-18 | -1.4677 | 0.01923 | -0.0985 | -76.3235
-17.5 | -1.437 | 0.01811 | -0.0953 | -79.3484
-17 | -1.3967 | 0.01707 | -0.0935 | -81.8219
-16.5 | -1.3533 | 0.01613 | -0.0921 | -83.8996
-16 | -1.3075 | 0.01526 | -0.0908 | -85.6815
-15.5 | -1.2602 | 0.01446 | -0.0897 | -87.1508
-15 | -1.2111 | 0.0137 | -0.0888 | -88.4015
-14.5 | -1.1609 | 0.01301 | -0.088 | -89.2314
-14 | -1.1103 | 0.01227 | -0.0873 | -90.489
-13.5 | -1.0591 | 0.01158 | -0.0866 | -91.4594
-13 | -1.0067 | 0.01093 | -0.086 | -92.1043
-12.5 | -0.9535 | 0.01036 | -0.0856 | -92.0367
-12 | -0.8995 | 0.00983 | -0.0853 | -91.5056
-11.5 | -0.845 | 0.00936 | -0.085 | -90.2778
-11 | -0.7898 | 0.00892 | -0.0849 | -88.5426
-10.5 | -0.7342 | 0.00856 | -0.0848 | -85.771
-10 | -0.6777 | 0.00822 | -0.0849 | -82.4453
-9.5 | -0.621 | 0.00793 | -0.085 | -78.3102
-9 | -0.564 | 0.00766 | -0.0852 | -73.6292
-8.5 | -0.5067 | 0.0074 | -0.0855 | -68.473
-7.5 | -0.392 | 0.00692 | -0.086 | -56.6474
-7 | -0.3343 | 0.00666 | -0.0863 | -50.1952
-6.5 | -0.2767 | 0.00643 | -0.0867 | -43.0327
-6 | -0.2188 | 0.00625 | -0.0871 | -35.008
-5.5 | -0.1604 | 0.00609 | -0.0876 | -26.3383
-5 | -0.1021 | 0.0059 | -0.0881 | -17.3051
-4.5 | -0.0438 | 0.00575 | -0.0887 | -7.6174
-4 | 0.0145 | 0.00562 | -0.0892 | 2.5801
-3.5 | 0.0731 | 0.00549 | -0.0898 | 13.3151
-3 | 0.1319 | 0.00536 | -0.0905 | 24.6082
-2.5 | 0.1907 | 0.00525 | -0.0912 | 36.3238
-2 | 0.2492 | 0.00516 | -0.0918 | 48.2946
-1.5 | 0.3077 | 0.00508 | -0.0925 | 60.5709
-1 | 0.3663 | 0.00493 | -0.0932 | 74.3002
-0.5 | 0.4245 | 0.00479 | -0.0939 | 88.6221
0 | 0.4816 | 0.00466 | -0.0944 | 103.3476
0.5 | 0.5389 | 0.00449 | -0.095 | 120.0223
1 | 0.5944 | 0.00425 | -0.0952 | 139.8588
1.5 | 0.6512 | 0.00413 | -0.0958 | 157.6755
2 | 0.709 | 0.00412 | -0.0965 | 172.0874
2.5 | 0.7667 | 0.0042 | -0.0971 | 182.5476
3 | 0.8234 | 0.00429 | -0.0977 | 191.9347
3.5 | 0.8777 | 0.00445 | -0.0978 | 197.236
4 | 0.923 | 0.00506 | -0.0963 | 182.4111
4.5 | 0.9743 | 0.0054 | -0.0959 | 180.4259
5 | 1.0261 | 0.00578 | -0.0957 | 177.526
5.5 | 1.0755 | 0.00629 | -0.095 | 170.9857
6 | 1.1202 | 0.00703 | -0.0936 | 159.3457
7.5 | 1.258 | 0.00854 | -0.0896 | 147.3068
8 | 1.3106 | 0.00911 | -0.09 | 143.8639
8.5 | 1.3526 | 0.00965 | -0.0881 | 140.1658
9 | 1.3901 | 0.01026 | -0.0854 | 135.4873
9.5 | 1.4265 | 0.01102 | -0.0828 | 129.4465
10 | 1.4624 | 0.01189 | -0.0805 | 122.9941
10.5 | 1.497 | 0.01294 | -0.0782 | 115.6878
11 | 1.5307 | 0.01415 | -0.0762 | 108.1767
11.5 | 1.5626 | 0.01557 | -0.0742 | 100.3597
12 | 1.5941 | 0.01714 | -0.0724 | 93.0047
12.5 | 1.6239 | 0.01885 | -0.0706 | 86.1485
13 | 1.6534 | 0.02065 | -0.069 | 80.0678
13.5 | 1.6792 | 0.02271 | -0.0671 | 73.941
14 | 1.7022 | 0.02499 | -0.065 | 68.1152
14.5 | 1.7253 | 0.02729 | -0.0631 | 63.221
15 | 1.7482 | 0.02971 | -0.0614 | 58.8421
15.5 | 1.7688 | 0.03235 | -0.0597 | 54.677
16 | 1.7864 | 0.0353 | -0.0579 | 50.6062
16.5 | 1.8025 | 0.03846 | -0.0561 | 46.8669
17 | 1.8182 | 0.04166 | -0.0545 | 43.6438
17.5 | 1.8338 | 0.04498 | -0.0531 | 40.7692
18 | 1.8464 | 0.04859 | -0.0517 | 37.9996
18.5 | 1.8549 | 0.05261 | -0.0501 | 35.2576
19 | 1.8639 | 0.05669 | -0.0489 | 32.8788
19.5 | 1.8727 | 0.0608 | -0.0478 | 30.801
20 | 1.8776 | 0.06536 | -0.0468 | 28.7271

## 133. Re 16M Mach 0.25 (1)
BIGFOIL.COM POLAR EXPORT
GA 37A616
GA 37A616 |  |  |  | Cl Max: | 1.781 | at alpha= | 13 | deg
JavaFoil+Calcfoil stall+Eppler ext transition |  |  |  | L/D Max: | 129.387 | at alpha= | 2 | deg
Re: | 16000000 |  |  | Cd Min: | 0.0058 | at alpha= | 0 | deg
Mach: | 0.25 |  |  | Cl=0 at alpha= | -4.0968 | deg
|  |  |  | @ Cl=0.1, Cd= | 0.0066148
|  |  |  | @ Cl=0.4, Cd= | 0.0062019
|  |  |  | @ Cl=0.6, Cd= | 0.0058056
alpha (deg) | Cl | Cd | Cm | Cl/Cd
-15.5 | -0.299 | 0.10612 | -0.033 | -2.82
-15 | -0.338 | 0.10119 | -0.034 | -3.345
-14.5 | -0.373 | 0.09579 | -0.035 | -3.896
-14 | -0.404 | 0.09089 | -0.035 | -4.44
-13.5 | -0.429 | 0.08609 | -0.036 | -4.986
-13 | -0.451 | 0.08046 | -0.038 | -5.605
-12.5 | -0.468 | 0.07431 | -0.039 | -6.296
-12 | -0.48 | 0.06813 | -0.042 | -7.047
-11.5 | -0.531 | 0.0283 | -0.059 | -18.771
-11 | -0.57 | 0.01259 | -0.067 | -45.225
-10.5 | -0.575 | 0.0102 | -0.07 | -56.43
-10 | -0.56 | 0.00907 | -0.071 | -61.675
-9.5 | -0.537 | 0.00858 | -0.072 | -62.619
-9 | -0.508 | 0.00825 | -0.073 | -61.56
-8.5 | -0.473 | 0.00845 | -0.074 | -55.967
-8 | -0.433 | 0.00758 | -0.075 | -57.052
-7.5 | -0.387 | 0.00785 | -0.076 | -49.369
-7 | -0.338 | 0.0079 | -0.078 | -42.798
-6.5 | -0.285 | 0.00724 | -0.079 | -39.392
-6 | -0.23 | 0.00703 | -0.08 | -32.672
-5.5 | -0.172 | 0.00724 | -0.081 | -23.676
-5 | -0.112 | 0.00693 | -0.082 | -16.081
-4.5 | -0.05 | 0.00685 | -0.083 | -7.329
-4 | 0.012 | 0.00665 | -0.084 | 1.821
-3.5 | 0.075 | 0.00665 | -0.085 | 11.295
-3 | 0.139 | 0.00656 | -0.086 | 21.129
-2.5 | 0.203 | 0.00648 | -0.088 | 31.244
-2 | 0.267 | 0.00641 | -0.089 | 41.598
-1.5 | 0.331 | 0.00624 | -0.09 | 53.126
-1 | 0.395 | 0.00623 | -0.091 | 63.476
-0.5 | 0.459 | 0.00587 | -0.092 | 78.189
0 | 0.527 | 0.0058 | -0.093 | 90.861
0.5 | 0.591 | 0.0058 | -0.094 | 101.856
1 | 0.655 | 0.00584 | -0.095 | 112.248
1.5 | 0.719 | 0.00591 | -0.097 | 121.627
2 | 0.783 | 0.00605 | -0.098 | 129.387
2.5 | 0.848 | 0.00657 | -0.099 | 129.09
3 | 0.912 | 0.00739 | -0.1 | 123.388
3.5 | 0.976 | 0.0078 | -0.101 | 125.171
4 | 1.04 | 0.00813 | -0.102 | 127.936
4.5 | 1.104 | 0.0086 | -0.103 | 128.308
5 | 1.16 | 0.00906 | -0.104 | 128.103
5.5 | 1.222 | 0.00964 | -0.106 | 126.799
6 | 1.283 | 0.01044 | -0.107 | 122.931
6.5 | 1.342 | 0.01098 | -0.108 | 122.234
7 | 1.4 | 0.01127 | -0.109 | 124.244
7.5 | 1.456 | 0.01182 | -0.11 | 123.211
8 | 1.51 | 0.01249 | -0.111 | 120.819
8.5 | 1.561 | 0.01393 | -0.112 | 112.113
9 | 1.61 | 0.01379 | -0.113 | 116.813
9.5 | 1.656 | 0.01426 | -0.114 | 116.18
10 | 1.664 | 0.01588 | -0.113 | 104.808
10.5 | 1.697 | 0.01684 | -0.114 | 100.735
11 | 1.725 | 0.01772 | -0.114 | 97.325
11.5 | 1.747 | 0.01861 | -0.115 | 93.908
12 | 1.765 | 0.01961 | -0.116 | 89.985
12.5 | 1.776 | 0.02072 | -0.116 | 85.702
13 | 1.781 | 0.02193 | -0.117 | 81.206
13.5 | 1.771 | 0.02343 | -0.118 | 75.616
14 | 1.747 | 0.02514 | -0.118 | 69.499
14.5 | 1.713 | 0.02689 | -0.119 | 63.699
15 | 1.668 | 0.02885 | -0.119 | 57.824
15.5 | 1.614 | 0.03105 | -0.12 | 51.98
16 | 1.55 | 0.03334 | -0.12 | 46.488
16.5 | 1.477 | 0.03667 | -0.121 | 40.269
17 | 1.394 | 0.04074 | -0.121 | 34.208
17.5 | 1.304 | 0.04491 | -0.121 | 29.039
18 | 1.205 | 0.05131 | -0.121 | 23.494

## 134. Re 16M Mach 0.25 (2)
BIGFOIL.COM POLAR EXPORT
GA 37A616
GA 37A616 |  |  |  | Cl Max: | 1.843 | at alpha= | 20 | deg
XFOIL ncrit=9 |  |  |  | L/D Max: | 205.973 | at alpha= | 3.5 | deg
Re: | 16000000 |  |  | Cd Min: | 0.21683 | at alpha= | -20 | deg
Mach: | 0.25 |  |  | Cl=0 at alpha= | -4.1234 | deg
|  |  |  | @ Cl=0.1, Cd= | 0.0054747
|  |  |  | @ Cl=0.4, Cd= | 0.004919
|  |  |  | @ Cl=0.6, Cd= | 0.004333
alpha (deg) | Cl | Cd | Cm | Cl/Cd
-20 | -0.5295 | 0.21683 | 0.0015 | -2.442
-19.5 | -0.5117 | 0.21074 | -0.0027 | -2.4281
-19 | -0.4933 | 0.20473 | -0.0067 | -2.4095
-18.5 | -0.5344 | 0.17951 | -0.0177 | -2.977
-18 | -0.5484 | 0.16574 | -0.0251 | -3.3088
-17.5 | -0.5905 | 0.14694 | -0.0353 | -4.0186
-17 | -1.1155 | 0.05516 | -0.0987 | -20.223
-16.5 | -1.1683 | 0.04017 | -0.1119 | -29.0839
-16 | -1.1938 | 0.03083 | -0.1189 | -38.722
-15.5 | -1.2066 | 0.02528 | -0.1187 | -47.7294
-15 | -1.2056 | 0.02177 | -0.1143 | -55.379
-14.5 | -1.1833 | 0.01927 | -0.1098 | -61.4063
-14 | -1.145 | 0.01722 | -0.1067 | -66.4925
-13.5 | -1.0991 | 0.01559 | -0.104 | -70.5003
-13 | -1.0526 | 0.01388 | -0.1014 | -75.8357
-12.5 | -1.0017 | 0.01248 | -0.0992 | -80.2644
-12 | -0.9467 | 0.01146 | -0.0974 | -82.6091
-11.5 | -0.8896 | 0.01064 | -0.0959 | -83.609
-11 | -0.8313 | 0.00995 | -0.0947 | -83.5477
-10.5 | -0.7722 | 0.00937 | -0.0936 | -82.412
-10 | -0.7125 | 0.00886 | -0.0928 | -80.4176
-9.5 | -0.6526 | 0.00843 | -0.0921 | -77.414
-9 | -0.5921 | 0.00804 | -0.0916 | -73.6443
-8.5 | -0.5315 | 0.0077 | -0.0913 | -69.026
-8 | -0.4708 | 0.00742 | -0.0911 | -63.4501
-7.5 | -0.4099 | 0.00715 | -0.091 | -57.3287
-7 | -0.3492 | 0.00687 | -0.091 | -50.8297
-6.5 | -0.2888 | 0.00661 | -0.0909 | -43.6914
-6 | -0.2283 | 0.00638 | -0.091 | -35.7837
-5.5 | -0.1673 | 0.00617 | -0.0913 | -27.1151
-5 | -0.1063 | 0.006 | -0.0917 | -17.7167
-4.5 | -0.0458 | 0.00583 | -0.092 | -7.8559
-4 | 0.015 | 0.00569 | -0.0925 | 2.6362
-3.5 | 0.0759 | 0.00553 | -0.093 | 13.7251
-3 | 0.1369 | 0.00539 | -0.0936 | 25.3989
-2.5 | 0.1976 | 0.00529 | -0.0942 | 37.3535
-2 | 0.2582 | 0.00521 | -0.0948 | 49.5585
-1.5 | 0.3191 | 0.0051 | -0.0955 | 62.5686
-0.5 | 0.4398 | 0.00483 | -0.0969 | 91.0559
0 | 0.499 | 0.00468 | -0.0974 | 106.6239
0.5 | 0.5586 | 0.0045 | -0.098 | 124.1333
1 | 0.6156 | 0.00427 | -0.0982 | 144.1686
1.5 | 0.6743 | 0.00415 | -0.0987 | 162.4819
2 | 0.7345 | 0.00414 | -0.0995 | 177.4155
2.5 | 0.7942 | 0.00423 | -0.1001 | 187.7541
3 | 0.8532 | 0.00432 | -0.1007 | 197.5
3.5 | 0.9104 | 0.00442 | -0.1009 | 205.9729
4 | 0.9589 | 0.00493 | -0.0996 | 194.503
4.5 | 1.0093 | 0.00544 | -0.0986 | 185.5331
5 | 1.0617 | 0.00589 | -0.098 | 180.2547
5.5 | 1.1118 | 0.00644 | -0.097 | 172.6398
6 | 1.1574 | 0.00718 | -0.0952 | 161.1978
7.5 | 1.2919 | 0.009 | -0.0891 | 143.5444
8 | 1.3341 | 0.0097 | -0.0867 | 137.5361
8.5 | 1.3729 | 0.01045 | -0.0839 | 131.378
9 | 1.4112 | 0.01135 | -0.0813 | 124.3348
9.5 | 1.4467 | 0.01252 | -0.0786 | 115.5511
10 | 1.4801 | 0.01395 | -0.076 | 106.1004
10.5 | 1.5135 | 0.01555 | -0.0737 | 97.3312
11 | 1.5465 | 0.01728 | -0.0717 | 89.4965
11.5 | 1.5781 | 0.01916 | -0.0696 | 82.3643
12 | 1.6059 | 0.02136 | -0.0673 | 75.1826
12.5 | 1.6329 | 0.02359 | -0.065 | 69.22
13 | 1.6588 | 0.02594 | -0.0627 | 63.9476
13.5 | 1.6807 | 0.02864 | -0.0603 | 58.6837
14 | 1.7012 | 0.03157 | -0.0579 | 53.8866
14.5 | 1.7235 | 0.03441 | -0.0559 | 50.0872
15 | 1.7441 | 0.03748 | -0.0538 | 46.5342
15.5 | 1.7615 | 0.04086 | -0.0517 | 43.1106
16 | 1.7764 | 0.04449 | -0.0496 | 39.9281
16.5 | 1.7935 | 0.04803 | -0.0478 | 37.3412
17 | 1.8092 | 0.05169 | -0.046 | 35.001
17.5 | 1.8206 | 0.05585 | -0.0443 | 32.598
18 | 1.8279 | 0.06044 | -0.0427 | 30.2432
18.5 | 1.8365 | 0.06498 | -0.0412 | 28.2625
19 | 1.8404 | 0.07009 | -0.04 | 26.2577
19.5 | 1.8421 | 0.07546 | -0.0389 | 24.4116
20 | 1.843 | 0.08103 | -0.0381 | 22.7447

## 135. Re 16M Mach 0.50 (1)
BIGFOIL.COM POLAR EXPORT
GA 37A616
GA 37A616 |  |  |  | Cl Max: | 1.65 | at alpha= | 9 | deg
JavaFoil+Calcfoil stall+Eppler ext transition |  |  |  | L/D Max: | 136.237 | at alpha= | 2 | deg
Re: | 16000000 |  |  | Cd Min: | 0.00608 | at alpha= | 0 | deg
Mach: | 0.5 |  |  | Cl=0 at alpha= | -4.0956 | deg
|  |  |  | @ Cl=0.1, Cd= | 0.0068613
|  |  |  | @ Cl=0.4, Cd= | 0.0065692
|  |  |  | @ Cl=0.6, Cd= | 0.0060892
alpha (deg) | Cl | Cd | Cm | Cl/Cd
-20 | -0.903 | 0.17738 | -0.035 | -5.091
-19.5 | -0.876 | 0.17481 | -0.035 | -5.009
-19 | -0.848 | 0.16891 | -0.036 | -5.02
-18.5 | -0.821 | 0.14993 | -0.037 | -5.477
-18 | -0.796 | 0.13272 | -0.038 | -5.999
-17.5 | -0.769 | 0.12392 | -0.039 | -6.206
-17 | -0.741 | 0.11897 | -0.04 | -6.225
-16.5 | -0.711 | 0.11596 | -0.039 | -6.13
-16 | -0.682 | 0.1116 | -0.039 | -6.111
-15.5 | -0.653 | 0.10669 | -0.04 | -6.123
-15 | -0.624 | 0.1045 | -0.039 | -5.971
-14.5 | -0.595 | 0.10128 | -0.038 | -5.871
-14 | -0.566 | 0.09749 | -0.039 | -5.809
-13.5 | -0.538 | 0.09192 | -0.039 | -5.853
-13 | -0.51 | 0.09687 | -0.039 | -5.26
-12.5 | -0.482 | 0.08557 | -0.041 | -5.631
-12 | -0.453 | 0.08008 | -0.041 | -5.662
-11.5 | -0.426 | 0.0727 | -0.044 | -5.863
-11 | -0.398 | 0.06685 | -0.045 | -5.958
-10.5 | -0.371 | 0.06043 | -0.048 | -6.145
-10 | -0.352 | 0.04713 | -0.058 | -7.465
-9.5 | -0.38 | 0.01083 | -0.08 | -35.12
-9 | -0.282 | 0.05635 | -0.043 | -5.001
-8.5 | -0.259 | 0.04476 | -0.056 | -5.791
-8 | -0.275 | 0.00974 | -0.084 | -28.274
-7.5 | -0.214 | 0.0245 | -0.072 | -8.73
-7 | -0.205 | 0.00923 | -0.087 | -22.23
-6.5 | -0.256 | 0.00822 | -0.088 | -31.169
-6 | -0.232 | 0.00754 | -0.089 | -30.711
-5.5 | -0.181 | 0.00799 | -0.09 | -22.637
-5 | -0.12 | 0.00749 | -0.092 | -16.048
-4.5 | -0.055 | 0.00755 | -0.093 | -7.269
-4 | 0.013 | 0.00709 | -0.094 | 1.882
-3.5 | 0.083 | 0.00689 | -0.095 | 12.091
-3 | 0.154 | 0.00677 | -0.097 | 22.783
-2.5 | 0.226 | 0.0068 | -0.098 | 33.19
-2 | 0.297 | 0.00672 | -0.099 | 44.284
-1.5 | 0.37 | 0.00659 | -0.1 | 56.214
-1 | 0.442 | 0.00654 | -0.102 | 67.514
-0.5 | 0.513 | 0.00621 | -0.103 | 82.565
0 | 0.589 | 0.00608 | -0.104 | 96.905
0.5 | 0.661 | 0.00614 | -0.105 | 107.616
1 | 0.732 | 0.00615 | -0.107 | 119.005
1.5 | 0.804 | 0.00625 | -0.108 | 128.597
2 | 0.876 | 0.00643 | -0.109 | 136.237
2.5 | 0.948 | 0.0071 | -0.11 | 133.408
3 | 1.019 | 0.00824 | -0.112 | 123.752
3.5 | 1.091 | 0.00881 | -0.113 | 123.842
4 | 1.162 | 0.0093 | -0.114 | 125.039
4.5 | 1.234 | 0.00998 | -0.115 | 123.594
5 | 1.293 | 0.01066 | -0.117 | 121.339
5.5 | 1.361 | 0.01118 | -0.118 | 121.772
6 | 1.428 | 0.01292 | -0.119 | 110.537
6.5 | 1.46 | 0.01418 | -0.118 | 102.944
7 | 1.513 | 0.01517 | -0.119 | 99.71
7.5 | 1.56 | 0.01619 | -0.12 | 96.349
8 | 1.6 | 0.01799 | -0.12 | 88.953
8.5 | 1.632 | 0.01908 | -0.121 | 85.498
9 | 1.65 | 0.02033 | -0.122 | 81.156
9.5 | 1.648 | 0.02187 | -0.123 | 75.374
10 | 1.613 | 0.02383 | -0.123 | 67.691
10.5 | 1.476 | 0.02621 | -0.124 | 56.312
11 | 1.02 | 0.0287 | -0.125 | 35.544
11.5 | 1.05 | 0.0303 | -0.125 | 34.664
12 | 1.078 | 0.03449 | -0.126 | 31.252
12.5 | 1.108 | 0.0365 | -0.126 | 30.344
13 | 1.136 | 0.04005 | -0.127 | 28.357
13.5 | 1.161 | 0.0449 | -0.127 | 25.852
14 | 1.058 | 0.09994 | -0.094 | 10.582

## 136. Re 16M Mach 0.50 (2)
BIGFOIL.COM POLAR EXPORT
GA 37A616
GA 37A616 |  |  |  | Cl Max: | 1.705 | at alpha= | 15 | deg
XFOIL ncrit=9 |  |  |  | L/D Max: | 244.165 | at alpha= | 4 | deg
Re: | 16000000 |  |  | Cd Min: | 0.11895 | at alpha= | 17.5 | deg
Mach: | 0.5 |  |  | Cl=0 at alpha= | -99 | deg
|  |  |  | @ Cl=0.1, Cd= | 0.00485
|  |  |  | @ Cl=0.4, Cd= | 0.00485
|  |  |  | @ Cl=0.6, Cd= | 0.0047993
alpha (deg) | Cl | Cd | Cm | Cl/Cd
0 | 0.5785 | 0.00485 | -0.1108 | 119.2784
0.5 | 0.6463 | 0.00469 | -0.1113 | 137.8038
1 | 0.7128 | 0.0044 | -0.1116 | 162
1.5 | 0.7811 | 0.00425 | -0.1122 | 183.7882
2 | 0.8504 | 0.00431 | -0.1129 | 197.3086
2.5 | 0.9197 | 0.0044 | -0.1134 | 209.0227
3 | 0.9906 | 0.00444 | -0.1142 | 223.1081
3.5 | 1.059 | 0.00449 | -0.1145 | 235.8575
4 | 1.1256 | 0.00461 | -0.1143 | 244.1649
4.5 | 1.1762 | 0.00542 | -0.1112 | 217.0111
5 | 1.2272 | 0.00619 | -0.1082 | 198.2553
5.5 | 1.2762 | 0.00698 | -0.1047 | 182.8367
6 | 1.3116 | 0.00797 | -0.0988 | 164.5671
6.5 | 1.3303 | 0.00966 | -0.0911 | 137.7122
7 | 1.3514 | 0.01197 | -0.0852 | 112.8989
7.5 | 1.3813 | 0.01452 | -0.0813 | 95.1309
8 | 1.4096 | 0.01733 | -0.0776 | 81.3387
8.5 | 1.437 | 0.02022 | -0.0737 | 71.0682
9 | 1.4604 | 0.02332 | -0.0696 | 62.6244
9.5 | 1.4803 | 0.02668 | -0.0653 | 55.4835
10 | 1.4985 | 0.03027 | -0.061 | 49.5045
10.5 | 1.5193 | 0.0339 | -0.0572 | 44.8171
11 | 1.5419 | 0.03749 | -0.0535 | 41.1283
11.5 | 1.5675 | 0.04102 | -0.0501 | 38.2131
12 | 1.5903 | 0.04481 | -0.0466 | 35.4898
12.5 | 1.6137 | 0.04869 | -0.0433 | 33.1423
13 | 1.638 | 0.05262 | -0.04 | 31.1288
13.5 | 1.6613 | 0.05669 | -0.0368 | 29.305
14 | 1.681 | 0.06121 | -0.0336 | 27.4628
14.5 | 1.6963 | 0.06616 | -0.0305 | 25.6394
15 | 1.705 | 0.07185 | -0.0275 | 23.73
15.5 | 1.6995 | 0.07884 | -0.0248 | 21.5563
16 | 1.6777 | 0.0875 | -0.023 | 19.1737
16.5 | 1.6464 | 0.09725 | -0.0223 | 16.9296
17 | 1.6125 | 0.10778 | -0.0229 | 14.961
17.5 | 1.576 | 0.11895 | -0.025 | 13.2493

## 137. Re 18M Mach 0.00 (1)
BIGFOIL.COM POLAR EXPORT
GA 37A616
GA 37A616 |  |  |  | Cl Max: | 1.827 | at alpha= | 14 | deg
JavaFoil+Calcfoil stall+Eppler ext transition |  |  |  | L/D Max: | 128.444 | at alpha= | 7 | deg
Re: | 18000000 |  |  | Cd Min: | 0.00581 | at alpha= | 1 | deg
Mach: | 0 |  |  | Cl=0 at alpha= | -4.0984 | deg
|  |  |  | @ Cl=0.1, Cd= | 0.0064146
|  |  |  | @ Cl=0.4, Cd= | 0.0060189
|  |  |  | @ Cl=0.6, Cd= | 0.0058374
alpha (deg) | Cl | Cd | Cm | Cl/Cd
-17 | -0.578 | 0.11107 | -0.034 | -5.203
-16.5 | -0.587 | 0.10469 | -0.035 | -5.61
-16 | -0.595 | 0.09853 | -0.036 | -6.043
-15.5 | -0.602 | 0.09245 | -0.037 | -6.512
-15 | -0.609 | 0.08423 | -0.039 | -7.231
-14.5 | -0.616 | 0.07497 | -0.042 | -8.212
-14 | -0.62 | 0.06646 | -0.044 | -9.33
-13.5 | -0.634 | 0.04936 | -0.05 | -12.85
-13 | -0.673 | 0.02257 | -0.058 | -29.802
-12.5 | -0.689 | 0.01398 | -0.062 | -49.257
-12 | -0.692 | 0.01065 | -0.065 | -65.006
-11.5 | -0.675 | 0.00981 | -0.066 | -68.769
-11 | -0.652 | 0.00949 | -0.067 | -68.716
-10.5 | -0.625 | 0.00862 | -0.068 | -72.56
-10 | -0.594 | 0.0087 | -0.069 | -68.29
-9.5 | -0.56 | 0.00851 | -0.07 | -65.766
-9 | -0.521 | 0.00822 | -0.071 | -63.358
-8.5 | -0.479 | 0.00795 | -0.072 | -60.211
-8 | -0.433 | 0.0078 | -0.073 | -55.593
-7.5 | -0.385 | 0.00755 | -0.074 | -50.989
-7 | -0.334 | 0.00739 | -0.075 | -45.193
-6.5 | -0.28 | 0.00688 | -0.076 | -40.759
-6 | -0.225 | 0.00717 | -0.077 | -31.357
-5.5 | -0.167 | 0.00659 | -0.078 | -25.389
-5 | -0.109 | 0.00672 | -0.079 | -16.155
-4.5 | -0.049 | 0.00664 | -0.08 | -7.345
-4 | 0.012 | 0.00663 | -0.082 | 1.772
-3.5 | 0.073 | 0.00645 | -0.083 | 11.298
-3 | 0.134 | 0.00637 | -0.084 | 21.119
-2.5 | 0.196 | 0.00634 | -0.085 | 30.955
-2 | 0.258 | 0.00627 | -0.086 | 41.171
-1.5 | 0.321 | 0.00615 | -0.087 | 52.185
-1 | 0.383 | 0.00606 | -0.088 | 63.207
-0.5 | 0.445 | 0.00591 | -0.089 | 75.228
0 | 0.51 | 0.00582 | -0.09 | 87.641
0.5 | 0.572 | 0.00586 | -0.091 | 97.566
1 | 0.634 | 0.00581 | -0.092 | 109.087
1.5 | 0.696 | 0.00599 | -0.094 | 116.241
2 | 0.759 | 0.00636 | -0.095 | 119.306
2.5 | 0.821 | 0.00669 | -0.096 | 122.692
3 | 0.883 | 0.00725 | -0.097 | 121.799
3.5 | 0.945 | 0.00753 | -0.098 | 125.443
4 | 1.007 | 0.00792 | -0.099 | 127.183
4.5 | 1.069 | 0.00835 | -0.1 | 127.983
5 | 1.124 | 0.00876 | -0.101 | 128.257
5.5 | 1.184 | 0.00939 | -0.102 | 126.173
6 | 1.244 | 0.0097 | -0.103 | 128.223
6.5 | 1.302 | 0.01035 | -0.104 | 125.795
7 | 1.358 | 0.01057 | -0.106 | 128.444
7.5 | 1.413 | 0.01104 | -0.107 | 128.035
8 | 1.467 | 0.01162 | -0.108 | 126.301
8.5 | 1.519 | 0.01247 | -0.109 | 121.805
9 | 1.569 | 0.01293 | -0.11 | 121.385
9.5 | 1.618 | 0.01303 | -0.111 | 124.17
10 | 1.664 | 0.0137 | -0.112 | 121.456
10.5 | 1.705 | 0.01411 | -0.113 | 120.851
11 | 1.744 | 0.01479 | -0.114 | 117.913
11.5 | 1.742 | 0.01651 | -0.112 | 105.527
12 | 1.77 | 0.01719 | -0.113 | 102.963
12.5 | 1.794 | 0.01796 | -0.114 | 99.872
13 | 1.814 | 0.01893 | -0.114 | 95.792
13.5 | 1.825 | 0.01991 | -0.115 | 91.661
14 | 1.827 | 0.02103 | -0.116 | 86.867
14.5 | 1.823 | 0.02235 | -0.116 | 81.562
15 | 1.813 | 0.02386 | -0.117 | 75.982
15.5 | 1.798 | 0.02531 | -0.117 | 71.06
16 | 1.778 | 0.02694 | -0.118 | 66.01
16.5 | 1.754 | 0.02864 | -0.119 | 61.238
17 | 1.724 | 0.03101 | -0.119 | 55.581
17.5 | 1.69 | 0.03332 | -0.119 | 50.727
18 | 1.654 | 0.03551 | -0.12 | 46.573
18.5 | 1.614 | 0.03839 | -0.12 | 42.035
19 | 1.571 | 0.04135 | -0.121 | 37.989

## 138. Re 18M Mach 0.00 (2)
BIGFOIL.COM POLAR EXPORT
GA 37A616
GA 37A616 |  |  |  | Cl Max: | 1.8947 | at alpha= | 20 | deg
XFOIL ncrit=9 |  |  |  | L/D Max: | 188.364 | at alpha= | 3 | deg
Re: | 18000000 |  |  | Cd Min: | 0.06138 | at alpha= | 20 | deg
Mach: | 0 |  |  | Cl=0 at alpha= | -4.1231 | deg
|  |  |  | @ Cl=0.1, Cd= | 0.0053192
|  |  |  | @ Cl=0.4, Cd= | 0.0047777
|  |  |  | @ Cl=0.6, Cd= | 0.004256
alpha (deg) | Cl | Cd | Cm | Cl/Cd
-20 | -1.5906 | 0.02237 | -0.0999 | -71.1042
-19.5 | -1.5687 | 0.02059 | -0.0979 | -76.1875
-19 | -1.5436 | 0.01918 | -0.0954 | -80.4797
-18.5 | -1.5143 | 0.01806 | -0.0927 | -83.8483
-18 | -1.4799 | 0.01712 | -0.0904 | -86.4428
-17.5 | -1.4388 | 0.01624 | -0.089 | -88.5961
-17 | -1.3952 | 0.01542 | -0.0878 | -90.4799
-16.5 | -1.3496 | 0.01467 | -0.0869 | -91.9973
-16 | -1.3025 | 0.01396 | -0.0861 | -93.3023
-15.5 | -1.2541 | 0.0133 | -0.0854 | -94.2932
-15 | -1.2046 | 0.01268 | -0.0849 | -95
-14.5 | -1.1541 | 0.01209 | -0.0845 | -95.4591
-14 | -1.1027 | 0.01155 | -0.0841 | -95.4719
-13.5 | -1.0506 | 0.01103 | -0.0838 | -95.2493
-13 | -0.9987 | 0.01046 | -0.0835 | -95.478
-12.5 | -0.9458 | 0.00993 | -0.0833 | -95.2467
-12 | -0.8925 | 0.00946 | -0.0832 | -94.3446
-11.5 | -0.8385 | 0.009 | -0.0831 | -93.1667
-11 | -0.784 | 0.00861 | -0.0831 | -91.0569
-10.5 | -0.7287 | 0.00826 | -0.0832 | -88.2203
-10 | -0.6729 | 0.00796 | -0.0834 | -84.5352
-9.5 | -0.6168 | 0.0077 | -0.0837 | -80.1039
-9 | -0.5601 | 0.00743 | -0.084 | -75.3836
-8.5 | -0.5034 | 0.0072 | -0.0843 | -69.9167
-7.5 | -0.3893 | 0.00675 | -0.0851 | -57.6741
-7 | -0.3322 | 0.00651 | -0.0855 | -51.0292
-6.5 | -0.2751 | 0.0063 | -0.0859 | -43.6667
-6 | -0.2176 | 0.00611 | -0.0863 | -35.6137
-5.5 | -0.1595 | 0.00595 | -0.0869 | -26.8067
-5 | -0.1016 | 0.00578 | -0.0875 | -17.5779
-4.5 | -0.0438 | 0.00564 | -0.088 | -7.766
-4 | 0.0143 | 0.00552 | -0.0886 | 2.5906
-3.5 | 0.0727 | 0.00538 | -0.0893 | 13.513
-3 | 0.1311 | 0.00525 | -0.09 | 24.9714
-2.5 | 0.1893 | 0.00516 | -0.0906 | 36.686
-2 | 0.2475 | 0.00508 | -0.0913 | 48.7205
-1.5 | 0.306 | 0.00497 | -0.0921 | 61.5694
-1 | 0.3642 | 0.00484 | -0.0928 | 75.2479
-0.5 | 0.4217 | 0.00474 | -0.0934 | 88.9662
0 | 0.479 | 0.00459 | -0.094 | 104.3573
0.5 | 0.5355 | 0.0045 | -0.0944 | 119
1 | 0.5916 | 0.00428 | -0.0949 | 138.2243
1.5 | 0.6475 | 0.00412 | -0.0953 | 157.1602
2 | 0.7042 | 0.00412 | -0.0959 | 170.9223
2.5 | 0.7614 | 0.00421 | -0.0965 | 180.8551
3 | 0.8175 | 0.00434 | -0.097 | 188.3641
4 | 0.915 | 0.00531 | -0.0954 | 172.3164
5 | 1.0188 | 0.00587 | -0.0951 | 173.5605
5.5 | 1.0679 | 0.00639 | -0.0945 | 167.1205
6 | 1.113 | 0.0071 | -0.0932 | 156.7606
6.5 | 1.1621 | 0.00752 | -0.0926 | 154.5346
7 | 1.2097 | 0.00797 | -0.0918 | 151.7817
7.5 | 1.256 | 0.00842 | -0.0906 | 149.1686
8 | 1.3013 | 0.00886 | -0.0894 | 146.8736
8.5 | 1.3531 | 0.00937 | -0.0897 | 144.4077
9 | 1.3915 | 0.00992 | -0.0872 | 140.2722
9.5 | 1.4273 | 0.01062 | -0.0845 | 134.3974
10 | 1.4636 | 0.01139 | -0.0821 | 128.4987
10.5 | 1.4988 | 0.0123 | -0.0799 | 121.8537
11 | 1.5337 | 0.01333 | -0.0779 | 115.0563
11.5 | 1.5667 | 0.01458 | -0.076 | 107.4554
12 | 1.5979 | 0.01602 | -0.0741 | 99.7441
12.5 | 1.6299 | 0.0175 | -0.0726 | 93.1371
13 | 1.6605 | 0.01911 | -0.071 | 86.8917
13.5 | 1.6864 | 0.02111 | -0.0691 | 79.8863
14 | 1.7113 | 0.02316 | -0.0672 | 73.8903
14.5 | 1.7364 | 0.02525 | -0.0655 | 68.7683
15 | 1.7594 | 0.0275 | -0.0638 | 63.9782
15.5 | 1.7804 | 0.03002 | -0.062 | 59.3071
16 | 1.798 | 0.03282 | -0.0602 | 54.7837
16.5 | 1.8152 | 0.03576 | -0.0585 | 50.7606
17 | 1.8328 | 0.03872 | -0.057 | 47.3347
17.5 | 1.8484 | 0.04188 | -0.0555 | 44.1356
18 | 1.8609 | 0.04538 | -0.054 | 41.0071
18.5 | 1.8703 | 0.04919 | -0.0525 | 38.022
19 | 1.8809 | 0.05298 | -0.0513 | 35.5021
19.5 | 1.8903 | 0.05694 | -0.0502 | 33.1981
20 | 1.8947 | 0.06138 | -0.049 | 30.8684

## 139. Re 18M Mach 0.10 (1)
BIGFOIL.COM POLAR EXPORT
GA 37A616
GA 37A616 |  |  |  | Cl Max: | 1.82 | at alpha= | 13.5 | deg
JavaFoil+Calcfoil stall+Eppler ext transition |  |  |  | L/D Max: | 128.726 | at alpha= | 4.5 | deg
Re: | 18000000 |  |  | Cd Min: | 0.00584 | at alpha= | -0.5 | deg
Mach: | 0.1 |  |  | Cl=0 at alpha= | -4.0984 | deg
|  |  |  | @ Cl=0.1, Cd= | 0.0064808
|  |  |  | @ Cl=0.4, Cd= | 0.0060447
|  |  |  | @ Cl=0.6, Cd= | 0.005854
alpha (deg) | Cl | Cd | Cm | Cl/Cd
-17 | -0.539 | 0.1138 | -0.033 | -4.736
-16.5 | -0.55 | 0.10938 | -0.033 | -5.029
-16 | -0.561 | 0.10357 | -0.034 | -5.413
-15.5 | -0.57 | 0.0974 | -0.035 | -5.852
-15 | -0.578 | 0.0913 | -0.037 | -6.328
-14.5 | -0.589 | 0.07965 | -0.041 | -7.39
-14 | -0.594 | 0.0721 | -0.043 | -8.242
-13.5 | -0.6 | 0.06275 | -0.046 | -9.563
-13 | -0.636 | 0.03256 | -0.055 | -19.526
-12.5 | -0.663 | 0.01709 | -0.061 | -38.781
-12 | -0.675 | 0.01131 | -0.064 | -59.692
-11.5 | -0.666 | 0.00994 | -0.066 | -66.926
-11 | -0.645 | 0.0096 | -0.067 | -67.21
-10.5 | -0.62 | 0.00875 | -0.068 | -70.878
-10 | -0.591 | 0.00887 | -0.069 | -66.655
-9.5 | -0.557 | 0.00853 | -0.07 | -65.37
-9 | -0.52 | 0.00831 | -0.071 | -62.53
-8.5 | -0.479 | 0.00804 | -0.072 | -59.527
-8 | -0.434 | 0.00774 | -0.073 | -56.024
-7.5 | -0.386 | 0.00753 | -0.074 | -51.247
-7 | -0.335 | 0.00735 | -0.075 | -45.505
-6.5 | -0.281 | 0.00695 | -0.077 | -40.461
-6 | -0.226 | 0.00713 | -0.078 | -31.611
-5.5 | -0.168 | 0.00707 | -0.079 | -23.753
-5 | -0.109 | 0.00678 | -0.08 | -16.077
-4.5 | -0.049 | 0.00661 | -0.081 | -7.42
-4 | 0.012 | 0.0066 | -0.082 | 1.789
-3.5 | 0.073 | 0.00652 | -0.083 | 11.236
-3 | 0.135 | 0.00643 | -0.084 | 21.009
-2.5 | 0.197 | 0.00631 | -0.085 | 31.257
-2 | 0.26 | 0.00624 | -0.086 | 41.582
-1.5 | 0.323 | 0.00612 | -0.087 | 52.721
-1 | 0.385 | 0.00611 | -0.089 | 62.98
-0.5 | 0.447 | 0.00584 | -0.09 | 76.543
0 | 0.512 | 0.00587 | -0.091 | 87.328
0.5 | 0.575 | 0.00585 | -0.092 | 98.341
1 | 0.637 | 0.00586 | -0.093 | 108.765
1.5 | 0.7 | 0.00603 | -0.094 | 116.055
2 | 0.762 | 0.00631 | -0.095 | 120.782
2.5 | 0.825 | 0.00669 | -0.096 | 123.246
3 | 0.887 | 0.0073 | -0.097 | 121.45
3.5 | 0.949 | 0.00759 | -0.098 | 125.09
4 | 1.012 | 0.00793 | -0.1 | 127.549
4.5 | 1.074 | 0.00834 | -0.101 | 128.726
5 | 1.13 | 0.00881 | -0.102 | 128.263
5.5 | 1.19 | 0.00945 | -0.103 | 125.953
6 | 1.25 | 0.00972 | -0.104 | 128.611
6.5 | 1.308 | 0.01045 | -0.105 | 125.113
7 | 1.365 | 0.01063 | -0.106 | 128.356
7.5 | 1.42 | 0.01112 | -0.107 | 127.741
8 | 1.474 | 0.01171 | -0.108 | 125.888
8.5 | 1.526 | 0.01256 | -0.109 | 121.464
9 | 1.576 | 0.01306 | -0.11 | 120.699
9.5 | 1.624 | 0.01315 | -0.111 | 123.495
10 | 1.669 | 0.0137 | -0.112 | 121.876
10.5 | 1.711 | 0.01426 | -0.113 | 119.947
11 | 1.749 | 0.01496 | -0.114 | 116.856
11.5 | 1.744 | 0.01676 | -0.113 | 104.07
12 | 1.771 | 0.01747 | -0.114 | 101.34
12.5 | 1.793 | 0.01827 | -0.114 | 98.148
13 | 1.811 | 0.01929 | -0.115 | 93.904
13.5 | 1.82 | 0.02038 | -0.115 | 89.316
14 | 1.819 | 0.02155 | -0.116 | 84.404
14.5 | 1.812 | 0.02285 | -0.117 | 79.297
15 | 1.798 | 0.02445 | -0.117 | 73.535
15.5 | 1.779 | 0.02598 | -0.118 | 68.473
16 | 1.755 | 0.02763 | -0.118 | 63.506
16.5 | 1.725 | 0.02944 | -0.119 | 58.613
17 | 1.689 | 0.03205 | -0.119 | 52.707
17.5 | 1.65 | 0.03457 | -0.12 | 47.741
18 | 1.608 | 0.03707 | -0.12 | 43.378
18.5 | 1.562 | 0.04002 | -0.121 | 39.033

## 140. Re 18M Mach 0.10 (2)
BIGFOIL.COM POLAR EXPORT
GA 37A616
GA 37A616 |  |  |  | Cl Max: | 1.8903 | at alpha= | 20 | deg
XFOIL ncrit=9 |  |  |  | L/D Max: | 190.046 | at alpha= | 3 | deg
Re: | 18000000 |  |  | Cd Min: | 0.06399 | at alpha= | 20 | deg
Mach: | 0.1 |  |  | Cl=0 at alpha= | -4.1231 | deg
|  |  |  | @ Cl=0.1, Cd= | 0.0053253
|  |  |  | @ Cl=0.4, Cd= | 0.0047865
|  |  |  | @ Cl=0.6, Cd= | 0.0042669
alpha (deg) | Cl | Cd | Cm | Cl/Cd
-20 | -1.5757 | 0.02577 | -0.1057 | -61.1447
-19.5 | -1.5596 | 0.02307 | -0.1047 | -67.6029
-19 | -1.5389 | 0.02106 | -0.1026 | -73.0722
-18.5 | -1.5139 | 0.01953 | -0.0998 | -77.5166
-18 | -1.4847 | 0.01829 | -0.0968 | -81.1755
-17.5 | -1.449 | 0.01727 | -0.0942 | -83.9027
-17 | -1.4068 | 0.01632 | -0.0926 | -86.201
-16.5 | -1.3619 | 0.01544 | -0.0912 | -88.206
-16 | -1.315 | 0.01464 | -0.09 | -89.8224
-15.5 | -1.2665 | 0.01388 | -0.089 | -91.2464
-15 | -1.2168 | 0.01318 | -0.0882 | -92.3217
-14.5 | -1.1658 | 0.01252 | -0.0874 | -93.115
-14 | -1.114 | 0.01193 | -0.0868 | -93.378
-13.5 | -1.0612 | 0.01136 | -0.0864 | -93.4155
-13 | -1.0084 | 0.01078 | -0.0859 | -93.5436
-12.5 | -0.955 | 0.01019 | -0.0854 | -93.7193
-12 | -0.9011 | 0.00968 | -0.0851 | -93.0888
-11.5 | -0.8463 | 0.0092 | -0.0849 | -91.9891
-11 | -0.7913 | 0.00877 | -0.0847 | -90.2281
-10.5 | -0.7355 | 0.00837 | -0.0847 | -87.8734
-10 | -0.6791 | 0.00804 | -0.0847 | -84.4652
-9.5 | -0.6224 | 0.00776 | -0.0848 | -80.2062
-9 | -0.5651 | 0.00749 | -0.0851 | -75.4473
-8.5 | -0.5078 | 0.00724 | -0.0853 | -70.1381
-8 | -0.4504 | 0.00702 | -0.0856 | -64.1595
-7.5 | -0.3925 | 0.00679 | -0.0859 | -57.8056
-7 | -0.3349 | 0.00655 | -0.0863 | -51.1298
-6.5 | -0.2772 | 0.00633 | -0.0866 | -43.7915
-6 | -0.2193 | 0.00613 | -0.087 | -35.7749
-5.5 | -0.1607 | 0.00596 | -0.0876 | -26.9631
-5 | -0.1023 | 0.0058 | -0.0881 | -17.6379
-4.5 | -0.0441 | 0.00565 | -0.0886 | -7.8053
-4 | 0.0144 | 0.00553 | -0.0892 | 2.604
-3.5 | 0.0732 | 0.00538 | -0.0899 | 13.6059
-3 | 0.132 | 0.00526 | -0.0905 | 25.0951
-2.5 | 0.1905 | 0.00516 | -0.0912 | 36.9186
-2 | 0.2492 | 0.00508 | -0.0919 | 49.0551
-1.5 | 0.308 | 0.00498 | -0.0926 | 61.8474
-1 | 0.3666 | 0.00485 | -0.0933 | 75.5876
-0.5 | 0.4245 | 0.00474 | -0.0939 | 89.557
0 | 0.4821 | 0.00459 | -0.0945 | 105.0327
0.5 | 0.539 | 0.00451 | -0.095 | 119.5122
1 | 0.5954 | 0.00428 | -0.0954 | 139.1121
1.5 | 0.6517 | 0.00412 | -0.0959 | 158.1796
2 | 0.7088 | 0.00412 | -0.0964 | 172.0388
2.5 | 0.7665 | 0.00421 | -0.0971 | 182.0665
3 | 0.8229 | 0.00433 | -0.0976 | 190.0462
3.5 | 0.8757 | 0.00466 | -0.0974 | 187.9185
4 | 0.9209 | 0.00532 | -0.0959 | 173.1015
4.5 | 0.9732 | 0.00555 | -0.0957 | 175.3514
5 | 1.0255 | 0.00587 | -0.0956 | 174.7019
5.5 | 1.0747 | 0.0064 | -0.0949 | 167.9219
6 | 1.1197 | 0.00713 | -0.0935 | 157.0407
6.5 | 1.1687 | 0.00757 | -0.0928 | 154.3857
7 | 1.2164 | 0.00803 | -0.0919 | 151.4819
7.5 | 1.2623 | 0.0085 | -0.0906 | 148.5059
8 | 1.3082 | 0.00895 | -0.0893 | 146.1676
8.5 | 1.3578 | 0.00947 | -0.089 | 143.3791
9 | 1.3954 | 0.01006 | -0.0863 | 138.7078
9.5 | 1.4311 | 0.01082 | -0.0835 | 132.2643
10 | 1.467 | 0.01167 | -0.0812 | 125.7069
10.5 | 1.5024 | 0.01265 | -0.079 | 118.7668
11 | 1.5372 | 0.01377 | -0.077 | 111.634
11.5 | 1.5703 | 0.0151 | -0.0751 | 103.9934
12 | 1.6015 | 0.01663 | -0.0732 | 96.3019
12.5 | 1.6328 | 0.01824 | -0.0715 | 89.5175
13 | 1.6628 | 0.01997 | -0.0698 | 83.2649
13.5 | 1.6882 | 0.02203 | -0.0679 | 76.6319
14 | 1.712 | 0.02426 | -0.0659 | 70.5688
14.5 | 1.7364 | 0.02647 | -0.0641 | 65.5988
15 | 1.7589 | 0.02888 | -0.0623 | 60.9037
15.5 | 1.779 | 0.03156 | -0.0604 | 56.3688
16 | 1.7959 | 0.03451 | -0.0585 | 52.04
16.5 | 1.8132 | 0.03756 | -0.0568 | 48.2748
17 | 1.8302 | 0.04063 | -0.0553 | 45.0455
17.5 | 1.8453 | 0.04396 | -0.0538 | 41.9768
18 | 1.8563 | 0.0477 | -0.0522 | 38.9161
18.5 | 1.8657 | 0.05158 | -0.0507 | 36.171
19 | 1.8774 | 0.05536 | -0.0495 | 33.9126
19.5 | 1.8867 | 0.05938 | -0.0483 | 31.7733
20 | 1.8903 | 0.06399 | -0.0471 | 29.5406

## 141. Re 18M Mach 0.25 (1)
BIGFOIL.COM POLAR EXPORT
GA 37A616
GA 37A616 |  |  |  | Cl Max: | 1.783 | at alpha= | 13 | deg
JavaFoil+Calcfoil stall+Eppler ext transition |  |  |  | L/D Max: | 128.865 | at alpha= | 5.5 | deg
Re: | 18000000 |  |  | Cd Min: | 0.00591 | at alpha= | 0 | deg
Mach: | 0.25 |  |  | Cl=0 at alpha= | -4.0968 | deg
|  |  |  | @ Cl=0.1, Cd= | 0.0064988
|  |  |  | @ Cl=0.4, Cd= | 0.0061075
|  |  |  | @ Cl=0.6, Cd= | 0.00592
alpha (deg) | Cl | Cd | Cm | Cl/Cd
-15.5 | -0.3 | 0.10572 | -0.034 | -2.833
-15 | -0.338 | 0.10172 | -0.034 | -3.326
-14.5 | -0.374 | 0.09375 | -0.036 | -3.989
-14 | -0.405 | 0.08875 | -0.037 | -4.558
-13.5 | -0.431 | 0.084 | -0.037 | -5.125
-13 | -0.451 | 0.07993 | -0.038 | -5.645
-12.5 | -0.468 | 0.07383 | -0.04 | -6.341
-12 | -0.479 | 0.06889 | -0.041 | -6.954
-11.5 | -0.502 | 0.04811 | -0.052 | -10.436
-11 | -0.575 | 0.01194 | -0.068 | -48.149
-10.5 | -0.576 | 0.00994 | -0.07 | -57.88
-10 | -0.56 | 0.00936 | -0.071 | -59.772
-9.5 | -0.537 | 0.00897 | -0.072 | -59.894
-9 | -0.508 | 0.00857 | -0.073 | -59.245
-8.5 | -0.473 | 0.00834 | -0.074 | -56.689
-8 | -0.433 | 0.00807 | -0.075 | -53.598
-7.5 | -0.387 | 0.00774 | -0.076 | -50.052
-7 | -0.338 | 0.00713 | -0.078 | -47.469
-6.5 | -0.285 | 0.00692 | -0.079 | -41.253
-6 | -0.23 | 0.0073 | -0.08 | -31.46
-5.5 | -0.172 | 0.00712 | -0.081 | -24.091
-5 | -0.112 | 0.00683 | -0.082 | -16.335
-4.5 | -0.05 | 0.00674 | -0.083 | -7.452
-4 | 0.012 | 0.00663 | -0.084 | 1.825
-3.5 | 0.075 | 0.00653 | -0.085 | 11.509
-3 | 0.139 | 0.00645 | -0.086 | 21.519
-2.5 | 0.203 | 0.00636 | -0.088 | 31.854
-2 | 0.267 | 0.00639 | -0.089 | 41.749
-1.5 | 0.331 | 0.00622 | -0.09 | 53.331
-1 | 0.395 | 0.00612 | -0.091 | 64.634
-0.5 | 0.459 | 0.00596 | -0.092 | 77.024
0 | 0.527 | 0.00591 | -0.093 | 89.053
0.5 | 0.591 | 0.00592 | -0.094 | 99.737
1 | 0.655 | 0.00592 | -0.095 | 110.677
1.5 | 0.719 | 0.00603 | -0.097 | 119.182
2 | 0.783 | 0.00644 | -0.098 | 121.643
2.5 | 0.848 | 0.00712 | -0.099 | 118.988
3 | 0.912 | 0.00747 | -0.1 | 122.089
3.5 | 0.976 | 0.00777 | -0.101 | 125.498
4 | 1.04 | 0.00819 | -0.102 | 126.994
4.5 | 1.104 | 0.00864 | -0.103 | 127.736
5 | 1.16 | 0.00911 | -0.104 | 127.312
5.5 | 1.222 | 0.00949 | -0.106 | 128.865
6 | 1.283 | 0.0101 | -0.107 | 127.085
6.5 | 1.342 | 0.01091 | -0.108 | 123.1
7 | 1.4 | 0.01112 | -0.109 | 125.846
7.5 | 1.456 | 0.01167 | -0.11 | 124.728
8 | 1.51 | 0.01232 | -0.111 | 122.546
8.5 | 1.561 | 0.01299 | -0.112 | 120.204
9 | 1.61 | 0.01355 | -0.113 | 118.818
9.5 | 1.656 | 0.01401 | -0.114 | 118.235
10 | 1.699 | 0.01463 | -0.116 | 116.201
10.5 | 1.699 | 0.0164 | -0.114 | 103.567
11 | 1.727 | 0.0173 | -0.115 | 99.8
11.5 | 1.75 | 0.01834 | -0.115 | 95.384
12 | 1.767 | 0.01928 | -0.116 | 91.629
12.5 | 1.778 | 0.02021 | -0.117 | 87.996
13 | 1.783 | 0.02148 | -0.117 | 83.002
13.5 | 1.774 | 0.02293 | -0.118 | 77.348
14 | 1.749 | 0.02449 | -0.118 | 71.424
14.5 | 1.714 | 0.02634 | -0.119 | 65.089
15 | 1.67 | 0.02813 | -0.12 | 59.379
15.5 | 1.616 | 0.03026 | -0.12 | 53.404
16 | 1.551 | 0.03297 | -0.121 | 47.04
16.5 | 1.477 | 0.03607 | -0.121 | 40.961
17 | 1.395 | 0.04005 | -0.121 | 34.83
17.5 | 1.305 | 0.04433 | -0.121 | 29.433
18 | 1.206 | 0.05034 | -0.121 | 23.967

## 142. Re 18M Mach 0.25 (2)
BIGFOIL.COM POLAR EXPORT
GA 37A616
GA 37A616 |  |  |  | Cl Max: | 1.8544 | at alpha= | 19.5 | deg
XFOIL ncrit=9 |  |  |  | L/D Max: | 198.972 | at alpha= | 3.5 | deg
Re: | 18000000 |  |  | Cd Min: | 0.2162 | at alpha= | -20 | deg
Mach: | 0.25 |  |  | Cl=0 at alpha= | -4.1227 | deg
|  |  |  | @ Cl=0.1, Cd= | 0.0053726
|  |  |  | @ Cl=0.4, Cd= | 0.0048535
|  |  |  | @ Cl=0.6, Cd= | 0.0043636
alpha (deg) | Cl | Cd | Cm | Cl/Cd
-20 | -0.5312 | 0.2162 | 0.0013 | -2.457
-19 | -0.5572 | 0.18386 | -0.0146 | -3.0306
-18 | -0.6011 | 0.15374 | -0.0314 | -3.9098
-17.5 | -1.1206 | 0.06296 | -0.0934 | -17.7986
-17 | -1.1832 | 0.04614 | -0.1075 | -25.6437
-16.5 | -1.219 | 0.0344 | -0.1175 | -35.436
-16 | -1.2375 | 0.02732 | -0.1205 | -45.2965
-15.5 | -1.2426 | 0.02308 | -0.1177 | -53.8388
-15 | -1.2333 | 0.02025 | -0.1124 | -60.9037
-14.5 | -1.2003 | 0.01797 | -0.1088 | -66.7947
-14 | -1.1574 | 0.01619 | -0.1058 | -71.4886
-13.5 | -1.1085 | 0.01475 | -0.1033 | -75.1525
-13 | -1.0565 | 0.01352 | -0.1011 | -78.1435
-12.5 | -1.0026 | 0.0124 | -0.0991 | -80.8548
-12 | -0.9485 | 0.01129 | -0.0972 | -84.0124
-11.5 | -0.8915 | 0.01044 | -0.0957 | -85.3927
-11 | -0.8332 | 0.00976 | -0.0945 | -85.3689
-10.5 | -0.7738 | 0.00917 | -0.0934 | -84.3839
-10 | -0.7141 | 0.00868 | -0.0926 | -82.2696
-9.5 | -0.654 | 0.00823 | -0.0919 | -79.4654
-9 | -0.5935 | 0.00785 | -0.0915 | -75.6051
-8.5 | -0.5329 | 0.00754 | -0.0911 | -70.6764
-8 | -0.4719 | 0.00725 | -0.0909 | -65.0897
-7.5 | -0.4108 | 0.00698 | -0.0909 | -58.8539
-7 | -0.3499 | 0.00675 | -0.0909 | -51.837
-6.5 | -0.2894 | 0.0065 | -0.0909 | -44.5231
-6 | -0.2286 | 0.00625 | -0.091 | -36.576
-5.5 | -0.1677 | 0.00604 | -0.0913 | -27.7649
-5 | -0.1067 | 0.00589 | -0.0916 | -18.1154
-4.5 | -0.0461 | 0.00574 | -0.092 | -8.0314
-4 | 0.015 | 0.00558 | -0.0925 | 2.6882
-3.5 | 0.076 | 0.00542 | -0.093 | 14.0221
-3 | 0.1368 | 0.0053 | -0.0936 | 25.8113
-2.5 | 0.1975 | 0.00521 | -0.0942 | 37.9079
-2 | 0.2584 | 0.00511 | -0.0949 | 50.5675
-1.5 | 0.3195 | 0.00501 | -0.0956 | 63.7725
-1 | 0.3801 | 0.00489 | -0.0963 | 77.7301
-0.5 | 0.44 | 0.00478 | -0.0969 | 92.0502
0 | 0.4998 | 0.00462 | -0.0976 | 108.1818
0.5 | 0.5587 | 0.00452 | -0.098 | 123.6062
1 | 0.6168 | 0.0043 | -0.0984 | 143.4419
1.5 | 0.675 | 0.00414 | -0.0989 | 163.0435
2 | 0.7346 | 0.00413 | -0.0995 | 177.8692
2.5 | 0.7947 | 0.0042 | -0.1002 | 189.2143
3 | 0.8531 | 0.00433 | -0.1007 | 197.0208
3.5 | 0.9093 | 0.00457 | -0.1007 | 198.9716
4 | 0.9548 | 0.00527 | -0.0989 | 181.1765
4.5 | 1.0079 | 0.00559 | -0.0984 | 180.3041
5 | 1.061 | 0.00598 | -0.0979 | 177.4247
5.5 | 1.1114 | 0.00652 | -0.097 | 170.4601
6 | 1.1571 | 0.00727 | -0.0952 | 159.1609
6.5 | 1.2043 | 0.00786 | -0.0936 | 153.2188
7 | 1.2517 | 0.00839 | -0.0921 | 149.1895
7.5 | 1.2937 | 0.00893 | -0.0894 | 144.8712
8 | 1.3391 | 0.00951 | -0.0876 | 140.8097
8.5 | 1.379 | 0.01021 | -0.0848 | 135.0637
9 | 1.4164 | 0.01111 | -0.082 | 127.4887
9.5 | 1.4511 | 0.01228 | -0.0791 | 118.1678
10 | 1.4867 | 0.01357 | -0.0768 | 109.5578
10.5 | 1.5211 | 0.01506 | -0.0745 | 101.0027
11 | 1.5541 | 0.01677 | -0.0724 | 92.6714
11.5 | 1.5864 | 0.0186 | -0.0704 | 85.2903
12 | 1.6155 | 0.02067 | -0.0681 | 78.1567
12.5 | 1.6435 | 0.02285 | -0.0659 | 71.9256
13 | 1.6683 | 0.02527 | -0.0635 | 66.019
13.5 | 1.691 | 0.02788 | -0.061 | 60.6528
14 | 1.7146 | 0.03054 | -0.0588 | 56.1428
14.5 | 1.7372 | 0.03334 | -0.0567 | 52.1056
15 | 1.7571 | 0.03641 | -0.0545 | 48.2587
15.5 | 1.7741 | 0.03982 | -0.0524 | 44.553
16 | 1.7903 | 0.04331 | -0.0503 | 41.3369
16.5 | 1.8072 | 0.04685 | -0.0484 | 38.5742
17 | 1.8212 | 0.05067 | -0.0466 | 35.9424
17.5 | 1.8308 | 0.05495 | -0.0447 | 33.3176
18 | 1.8406 | 0.05932 | -0.0431 | 31.0283
18.5 | 1.8484 | 0.06388 | -0.0416 | 28.9355
19 | 1.8502 | 0.06915 | -0.0402 | 26.7563
19.5 | 1.8544 | 0.07427 | -0.0391 | 24.9684
20 | 1.8529 | 0.08003 | -0.0382 | 23.1526

## 143. Re 18M Mach 0.50 (1)
BIGFOIL.COM POLAR EXPORT
GA 37A616
GA 37A616 |  |  |  | Cl Max: | 1.652 | at alpha= | 9 | deg
JavaFoil+Calcfoil stall+Eppler ext transition |  |  |  | L/D Max: | 128.624 | at alpha= | 1.5 | deg
Re: | 18000000 |  |  | Cd Min: | 0.00615 | at alpha= | -0.5 | deg
Mach: | 0.5 |  |  | Cl=0 at alpha= | -4.0956 | deg
|  |  |  | @ Cl=0.1, Cd= | 0.0067737
|  |  |  | @ Cl=0.4, Cd= | 0.0064117
|  |  |  | @ Cl=0.6, Cd= | 0.0061876
alpha (deg) | Cl | Cd | Cm | Cl/Cd
-20 | -0.903 | 0.18439 | -0.035 | -4.897
-19.5 | -0.875 | 0.17712 | -0.035 | -4.943
-19 | -0.848 | 0.17145 | -0.036 | -4.945
-18.5 | -0.821 | 0.15516 | -0.036 | -5.291
-18 | -0.795 | 0.13823 | -0.038 | -5.751
-17.5 | -0.767 | 0.13189 | -0.038 | -5.814
-17 | -0.738 | 0.12501 | -0.038 | -5.905
-16.5 | -0.709 | 0.12193 | -0.038 | -5.818
-16 | -0.681 | 0.11899 | -0.038 | -5.72
-15.5 | -0.654 | 0.10573 | -0.04 | -6.182
-15 | -0.624 | 0.10271 | -0.039 | -6.078
-14.5 | -0.595 | 0.10045 | -0.039 | -5.922
-14 | -0.566 | 0.09663 | -0.039 | -5.861
-13.5 | -0.538 | 0.09229 | -0.039 | -5.831
-13 | -0.51 | 0.09813 | -0.039 | -5.193
-12.5 | -0.482 | 0.08541 | -0.041 | -5.642
-12 | -0.454 | 0.07981 | -0.041 | -5.683
-11.5 | -0.427 | 0.07183 | -0.044 | -5.939
-11 | -0.399 | 0.06672 | -0.046 | -5.976
-10.5 | -0.372 | 0.05972 | -0.049 | -6.234
-10 | -0.364 | 0.0356 | -0.065 | -10.228
-9.5 | -0.38 | 0.01059 | -0.08 | -35.901
-9 | -0.282 | 0.05673 | -0.044 | -4.97
-8.5 | -0.263 | 0.03982 | -0.06 | -6.598
-8 | -0.275 | 0.00959 | -0.084 | -28.711
-7.5 | -0.232 | 0.01182 | -0.082 | -19.659
-7 | -0.205 | 0.00907 | -0.087 | -22.615
-6.5 | -0.256 | 0.00859 | -0.088 | -29.831
-6 | -0.232 | 0.00794 | -0.089 | -29.181
-5.5 | -0.181 | 0.00731 | -0.09 | -24.724
-5 | -0.12 | 0.00746 | -0.092 | -16.113
-4.5 | -0.055 | 0.00692 | -0.093 | -7.923
-4 | 0.013 | 0.007 | -0.094 | 1.905
-3.5 | 0.083 | 0.0068 | -0.095 | 12.246
-3 | 0.154 | 0.00669 | -0.097 | 23.058
-2.5 | 0.226 | 0.00671 | -0.098 | 33.644
-2 | 0.298 | 0.00662 | -0.099 | 44.911
-1.5 | 0.37 | 0.00642 | -0.1 | 57.689
-1 | 0.442 | 0.0064 | -0.102 | 68.971
-0.5 | 0.513 | 0.00615 | -0.103 | 83.421
0 | 0.589 | 0.00618 | -0.104 | 95.207
0.5 | 0.661 | 0.00623 | -0.105 | 106.009
1 | 0.732 | 0.00628 | -0.107 | 116.677
1.5 | 0.804 | 0.00625 | -0.108 | 128.624
2 | 0.876 | 0.00682 | -0.109 | 128.445
2.5 | 0.948 | 0.00781 | -0.11 | 121.339
3 | 1.019 | 0.00841 | -0.112 | 121.254
3.5 | 1.091 | 0.00883 | -0.113 | 123.561
4 | 1.162 | 0.0094 | -0.114 | 123.601
4.5 | 1.234 | 0.01002 | -0.116 | 123.207
5 | 1.293 | 0.0108 | -0.117 | 119.713
5.5 | 1.361 | 0.01191 | -0.118 | 114.345
6 | 1.428 | 0.01282 | -0.119 | 111.354
6.5 | 1.49 | 0.01379 | -0.12 | 108.029
7 | 1.514 | 0.01494 | -0.119 | 101.393
7.5 | 1.562 | 0.01595 | -0.12 | 97.892
8 | 1.602 | 0.01748 | -0.121 | 91.619
8.5 | 1.634 | 0.01884 | -0.121 | 86.706
9 | 1.652 | 0.01991 | -0.122 | 82.977
9.5 | 1.65 | 0.02146 | -0.123 | 76.892
10 | 1.615 | 0.02328 | -0.124 | 69.362
10.5 | 1.477 | 0.02551 | -0.124 | 57.915
11 | 1.021 | 0.02819 | -0.125 | 36.228
11.5 | 1.052 | 0.02969 | -0.126 | 35.426
12 | 1.079 | 0.03366 | -0.126 | 32.058
12.5 | 1.109 | 0.03559 | -0.126 | 31.156
13 | 1.137 | 0.03899 | -0.127 | 29.162
13.5 | 1.162 | 0.04381 | -0.127 | 26.534
14 | 1.041 | 0.11095 | -0.084 | 9.386

## 144. Re 18M Mach 0.50 (2)
BIGFOIL.COM POLAR EXPORT
GA 37A616
GA 37A616 |  |  |  | Cl Max: | 1.7194 | at alpha= | 15 | deg
XFOIL ncrit=9 |  |  |  | L/D Max: | 239.851 | at alpha= | 4 | deg
Re: | 18000000 |  |  | Cd Min: | 0.11819 | at alpha= | 17.5 | deg
Mach: | 0.5 |  |  | Cl=0 at alpha= | -99 | deg
|  |  |  | @ Cl=0.1, Cd= | 0.00479
|  |  |  | @ Cl=0.4, Cd= | 0.00479
|  |  |  | @ Cl=0.6, Cd= | 0.0047474
alpha (deg) | Cl | Cd | Cm | Cl/Cd
0 | 0.5793 | 0.00479 | -0.111 | 120.9395
0.5 | 0.6473 | 0.00465 | -0.1115 | 139.2043
1 | 0.7151 | 0.00439 | -0.112 | 162.8929
1.5 | 0.7815 | 0.00424 | -0.1123 | 184.316
2 | 0.8509 | 0.00427 | -0.113 | 199.274
2.5 | 0.9212 | 0.00434 | -0.1137 | 212.2581
3 | 0.9911 | 0.00442 | -0.1143 | 224.2308
3.5 | 1.0604 | 0.0045 | -0.1147 | 235.6444
4 | 1.1249 | 0.00469 | -0.1142 | 239.8507
5 | 1.2225 | 0.0064 | -0.1074 | 191.0156
5.5 | 1.2741 | 0.00709 | -0.1044 | 179.7038
6 | 1.3084 | 0.0081 | -0.0983 | 161.5309
6.5 | 1.3294 | 0.0098 | -0.0911 | 135.6531
7 | 1.3524 | 0.0119 | -0.0853 | 113.6471
7.5 | 1.384 | 0.01435 | -0.0816 | 96.446
8 | 1.416 | 0.01694 | -0.0781 | 83.5891
8.5 | 1.4444 | 0.01977 | -0.0743 | 73.0602
9 | 1.4703 | 0.02275 | -0.0703 | 64.6286
9.5 | 1.488 | 0.02622 | -0.0658 | 56.7506
10 | 1.5098 | 0.02958 | -0.0617 | 51.0412
10.5 | 1.5322 | 0.03305 | -0.0579 | 46.3601
11 | 1.5554 | 0.03662 | -0.0542 | 42.4741
11.5 | 1.5799 | 0.0402 | -0.0506 | 39.301
12 | 1.6033 | 0.04395 | -0.0471 | 36.4801
12.5 | 1.6298 | 0.04757 | -0.0438 | 34.2611
13 | 1.6543 | 0.05149 | -0.0404 | 32.1286
13.5 | 1.6755 | 0.05571 | -0.0371 | 30.0754
14 | 1.6948 | 0.06024 | -0.0338 | 28.1341
14.5 | 1.7098 | 0.06521 | -0.0306 | 26.2199
15 | 1.7194 | 0.0708 | -0.0275 | 24.2853
15.5 | 1.7135 | 0.07777 | -0.0247 | 22.0329
16 | 1.6891 | 0.0866 | -0.0228 | 19.5046
16.5 | 1.6571 | 0.09635 | -0.022 | 17.1988
17 | 1.6221 | 0.10693 | -0.0225 | 15.1697
17.5 | 1.584 | 0.11819 | -0.0246 | 13.4021

## 145. Re 20M Mach 0.00 (1)
BIGFOIL.COM POLAR EXPORT
GA 37A616
GA 37A616 |  |  |  | Cl Max: | 1.829 | at alpha= | 14 | deg
JavaFoil+Calcfoil stall+Eppler ext transition |  |  |  | L/D Max: | 129.586 | at alpha= | 7.5 | deg
Re: | 20000000 |  |  | Cd Min: | 0.00584 | at alpha= | 0.5 | deg
Mach: | 0 |  |  | Cl=0 at alpha= | -4.0984 | deg
|  |  |  | @ Cl=0.1, Cd= | 0.0063238
|  |  |  | @ Cl=0.4, Cd= | 0.0060244
|  |  |  | @ Cl=0.6, Cd= | 0.0059394
alpha (deg) | Cl | Cd | Cm | Cl/Cd
-17 | -0.577 | 0.11237 | -0.033 | -5.136
-16.5 | -0.586 | 0.10615 | -0.034 | -5.523
-16 | -0.594 | 0.10001 | -0.035 | -5.943
-15.5 | -0.601 | 0.09333 | -0.037 | -6.443
-15 | -0.607 | 0.08673 | -0.038 | -6.996
-14.5 | -0.619 | 0.07122 | -0.043 | -8.691
-14 | -0.629 | 0.05893 | -0.047 | -10.669
-13.5 | -0.627 | 0.05492 | -0.048 | -11.412
-13 | -0.653 | 0.03151 | -0.055 | -20.716
-12.5 | -0.683 | 0.01471 | -0.061 | -46.466
-12 | -0.69 | 0.01076 | -0.064 | -64.101
-11.5 | -0.675 | 0.01002 | -0.066 | -67.331
-11 | -0.652 | 0.00932 | -0.067 | -69.957
-10.5 | -0.625 | 0.00889 | -0.068 | -70.29
-10 | -0.594 | 0.0086 | -0.069 | -69.084
-9.5 | -0.56 | 0.00788 | -0.07 | -70.968
-9 | -0.521 | 0.00814 | -0.071 | -64.023
-8.5 | -0.479 | 0.00784 | -0.072 | -61.058
-8 | -0.433 | 0.00765 | -0.073 | -56.643
-7.5 | -0.385 | 0.00706 | -0.074 | -54.511
-7 | -0.334 | 0.00725 | -0.075 | -46.035
-6.5 | -0.28 | 0.00722 | -0.076 | -38.801
-6 | -0.225 | 0.00707 | -0.077 | -31.798
-5.5 | -0.167 | 0.00699 | -0.078 | -23.923
-5 | -0.109 | 0.00661 | -0.079 | -16.421
-4.5 | -0.049 | 0.00653 | -0.08 | -7.473
-4 | 0.012 | 0.00651 | -0.082 | 1.804
-3.5 | 0.073 | 0.00643 | -0.083 | 11.33
-3 | 0.134 | 0.00619 | -0.084 | 21.737
-2.5 | 0.196 | 0.00627 | -0.085 | 31.291
-2 | 0.258 | 0.00614 | -0.086 | 42.07
-1.5 | 0.321 | 0.00604 | -0.087 | 53.136
-1 | 0.383 | 0.00606 | -0.088 | 63.175
-0.5 | 0.445 | 0.00593 | -0.089 | 74.971
0 | 0.51 | 0.00591 | -0.09 | 86.217
0.5 | 0.572 | 0.00584 | -0.091 | 97.889
1 | 0.634 | 0.00606 | -0.092 | 104.717
1.5 | 0.696 | 0.00627 | -0.094 | 111.158
2 | 0.759 | 0.0065 | -0.095 | 116.677
2.5 | 0.821 | 0.00703 | -0.096 | 116.716
3 | 0.883 | 0.00731 | -0.097 | 120.835
3.5 | 0.945 | 0.00755 | -0.098 | 125.129
4 | 1.007 | 0.00795 | -0.099 | 126.638
4.5 | 1.069 | 0.00829 | -0.1 | 128.894
5 | 1.124 | 0.00882 | -0.101 | 127.451
5.5 | 1.184 | 0.00934 | -0.102 | 126.82
6 | 1.244 | 0.00966 | -0.103 | 128.775
6.5 | 1.302 | 0.01044 | -0.104 | 124.643
7 | 1.358 | 0.01078 | -0.106 | 125.953
7.5 | 1.413 | 0.01091 | -0.107 | 129.586
8 | 1.467 | 0.01183 | -0.108 | 124.023
8.5 | 1.519 | 0.01228 | -0.109 | 123.727
9 | 1.569 | 0.01249 | -0.11 | 125.639
9.5 | 1.618 | 0.01324 | -0.111 | 122.184
10 | 1.664 | 0.01334 | -0.112 | 124.671
10.5 | 1.705 | 0.01389 | -0.113 | 122.778
11 | 1.744 | 0.01455 | -0.114 | 119.878
11.5 | 1.779 | 0.01505 | -0.115 | 118.272
12 | 1.772 | 0.01686 | -0.113 | 105.119
12.5 | 1.796 | 0.01778 | -0.114 | 100.971
13 | 1.816 | 0.01851 | -0.114 | 98.087
13.5 | 1.827 | 0.01954 | -0.115 | 93.523
14 | 1.829 | 0.02062 | -0.116 | 88.688
14.5 | 1.825 | 0.02197 | -0.116 | 83.075
15 | 1.815 | 0.02339 | -0.117 | 77.586
15.5 | 1.801 | 0.02471 | -0.118 | 72.885
16 | 1.78 | 0.02643 | -0.118 | 67.363
16.5 | 1.756 | 0.02814 | -0.119 | 62.396
17 | 1.725 | 0.03043 | -0.119 | 56.694
17.5 | 1.691 | 0.03273 | -0.12 | 51.683
18 | 1.655 | 0.03498 | -0.12 | 47.318
18.5 | 1.615 | 0.03774 | -0.12 | 42.784
19 | 1.572 | 0.04057 | -0.121 | 38.755

## 146. Re 20M Mach 0.00 (2)
BIGFOIL.COM POLAR EXPORT
GA 37A616
GA 37A616 |  |  |  | Cl Max: | 1.9051 | at alpha= | 20 | deg
XFOIL ncrit=9 |  |  |  | L/D Max: | 185.125 | at alpha= | 3 | deg
Re: | 20000000 |  |  | Cd Min: | 0.06031 | at alpha= | 20 | deg
Mach: | 0 |  |  | Cl=0 at alpha= | -4.1224 | deg
|  |  |  | @ Cl=0.1, Cd= | 0.0052338
|  |  |  | @ Cl=0.4, Cd= | 0.0047342
|  |  |  | @ Cl=0.6, Cd= | 0.0043029
alpha (deg) | Cl | Cd | Cm | Cl/Cd
-20 | -1.6089 | 0.02118 | -0.0989 | -75.9632
-19.5 | -1.5849 | 0.01964 | -0.0967 | -80.6976
-19 | -1.5579 | 0.01839 | -0.094 | -84.7145
-18.5 | -1.5279 | 0.0174 | -0.0911 | -87.8103
-18 | -1.4887 | 0.01651 | -0.0895 | -90.1696
-17.5 | -1.4463 | 0.01567 | -0.0882 | -92.2974
-17 | -1.4017 | 0.0149 | -0.0871 | -94.0738
-16.5 | -1.3553 | 0.01418 | -0.0863 | -95.5783
-16 | -1.3075 | 0.01352 | -0.0855 | -96.7086
-15.5 | -1.2586 | 0.01289 | -0.0849 | -97.6416
-15 | -1.2086 | 0.0123 | -0.0844 | -98.2602
-14.5 | -1.1576 | 0.01174 | -0.084 | -98.6031
-14 | -1.1059 | 0.01122 | -0.0837 | -98.5651
-13.5 | -1.0534 | 0.01074 | -0.0835 | -98.0819
-13 | -1.0004 | 0.01027 | -0.0833 | -97.4099
-12.5 | -0.9471 | 0.00981 | -0.0832 | -96.5443
-12 | -0.8936 | 0.00933 | -0.083 | -95.7771
-11.5 | -0.8396 | 0.00888 | -0.083 | -94.5495
-11 | -0.7852 | 0.00847 | -0.083 | -92.7037
-10.5 | -0.7299 | 0.00811 | -0.0831 | -90
-10 | -0.6741 | 0.00782 | -0.0832 | -86.202
-9.5 | -0.6178 | 0.00755 | -0.0835 | -81.8278
-9 | -0.5611 | 0.00729 | -0.0838 | -76.9684
-8.5 | -0.5044 | 0.00707 | -0.0842 | -71.3437
-8 | -0.4473 | 0.00685 | -0.0846 | -65.2993
-7.5 | -0.3899 | 0.00663 | -0.085 | -58.8084
-7 | -0.3328 | 0.00642 | -0.0854 | -51.838
-6.5 | -0.2755 | 0.00621 | -0.0858 | -44.3639
-6 | -0.2178 | 0.006 | -0.0863 | -36.3
-5.5 | -0.1598 | 0.00584 | -0.0869 | -27.363
-5 | -0.1019 | 0.0057 | -0.0874 | -17.8772
-4.5 | -0.0441 | 0.00556 | -0.088 | -7.9317
-4 | 0.0143 | 0.00542 | -0.0886 | 2.6384
-3.5 | 0.0727 | 0.00529 | -0.0893 | 13.7429
-3 | 0.131 | 0.00517 | -0.09 | 25.3385
-2.5 | 0.1891 | 0.00509 | -0.0906 | 37.1513
-2 | 0.2476 | 0.005 | -0.0914 | 49.52
-1.5 | 0.3063 | 0.00489 | -0.0921 | 62.638
-1 | 0.3643 | 0.00479 | -0.0928 | 76.0543
-0.5 | 0.4219 | 0.0047 | -0.0934 | 89.766
0 | 0.4788 | 0.00458 | -0.0939 | 104.5415
0.5 | 0.536 | 0.00447 | -0.0945 | 119.9105
1 | 0.592 | 0.00433 | -0.0949 | 136.7206
1.5 | 0.6481 | 0.00414 | -0.0954 | 156.5459
2 | 0.7046 | 0.00409 | -0.0959 | 172.2738
2.5 | 0.7614 | 0.0042 | -0.0965 | 181.2857
3 | 0.8164 | 0.00441 | -0.0968 | 185.1247
3.5 | 0.8661 | 0.00494 | -0.0962 | 175.3239
4 | 0.9146 | 0.00546 | -0.0954 | 167.5092
4.5 | 0.9664 | 0.00566 | -0.0952 | 170.742
5 | 1.0178 | 0.00598 | -0.0949 | 170.2007
5.5 | 1.0671 | 0.00647 | -0.0944 | 164.9304
6 | 1.113 | 0.00715 | -0.0932 | 155.6643
6.5 | 1.1631 | 0.00754 | -0.0928 | 154.2573
7 | 1.2113 | 0.00797 | -0.0921 | 151.9824
7.5 | 1.2595 | 0.00836 | -0.0914 | 150.6579
8 | 1.3057 | 0.00875 | -0.0902 | 149.2229
8.5 | 1.3536 | 0.00921 | -0.0896 | 146.9707
9 | 1.3944 | 0.00981 | -0.0877 | 142.1407
9.5 | 1.4313 | 0.01045 | -0.0851 | 136.9665
10 | 1.4681 | 0.01118 | -0.0828 | 131.3148
10.5 | 1.5037 | 0.01206 | -0.0806 | 124.6849
11 | 1.5386 | 0.01306 | -0.0786 | 117.8101
11.5 | 1.573 | 0.0142 | -0.0768 | 110.7746
12 | 1.6048 | 0.01558 | -0.0749 | 103.0039
12.5 | 1.6378 | 0.01697 | -0.0734 | 96.5115
13 | 1.6674 | 0.01863 | -0.0717 | 89.5008
13.5 | 1.6948 | 0.02049 | -0.0699 | 82.7135
14 | 1.7205 | 0.02248 | -0.0681 | 76.5347
14.5 | 1.7458 | 0.02455 | -0.0664 | 71.112
15 | 1.7685 | 0.02682 | -0.0646 | 65.9396
15.5 | 1.7885 | 0.02937 | -0.0627 | 60.8955
16 | 1.8067 | 0.03213 | -0.0608 | 56.2309
16.5 | 1.8251 | 0.03492 | -0.0592 | 52.2652
17 | 1.843 | 0.03786 | -0.0577 | 48.6793
17.5 | 1.8578 | 0.04105 | -0.0561 | 45.257
18 | 1.8689 | 0.04465 | -0.0545 | 41.8567
18.5 | 1.8805 | 0.04826 | -0.0531 | 38.966
19 | 1.8919 | 0.05192 | -0.0518 | 36.4388
19.5 | 1.8999 | 0.05598 | -0.0506 | 33.9389
20 | 1.9051 | 0.06031 | -0.0494 | 31.5885

## 147. Re 20M Mach 0.10 (1)
BIGFOIL.COM POLAR EXPORT
GA 37A616
GA 37A616 |  |  |  | Cl Max: | 1.822 | at alpha= | 13.5 | deg
JavaFoil+Calcfoil stall+Eppler ext transition |  |  |  | L/D Max: | 130.203 | at alpha= | 5.5 | deg
Re: | 20000000 |  |  | Cd Min: | 0.00589 | at alpha= | 0 | deg
Mach: | 0.1 |  |  | Cl=0 at alpha= | -4.0984 | deg
|  |  |  | @ Cl=0.1, Cd= | 0.0063347
|  |  |  | @ Cl=0.4, Cd= | 0.0060764
|  |  |  | @ Cl=0.6, Cd= | 0.0059505
alpha (deg) | Cl | Cd | Cm | Cl/Cd
-17 | -0.539 | 0.11339 | -0.033 | -4.755
-16.5 | -0.55 | 0.10861 | -0.034 | -5.068
-16 | -0.561 | 0.10289 | -0.034 | -5.452
-15.5 | -0.57 | 0.09681 | -0.036 | -5.892
-15 | -0.579 | 0.09002 | -0.037 | -6.427
-14.5 | -0.589 | 0.07877 | -0.041 | -7.48
-14 | -0.598 | 0.06859 | -0.044 | -8.715
-13.5 | -0.61 | 0.05414 | -0.048 | -11.272
-13 | -0.638 | 0.03104 | -0.055 | -20.562
-12.5 | -0.642 | 0.02406 | -0.058 | -26.689
-12 | -0.667 | 0.01234 | -0.063 | -54.11
-11.5 | -0.666 | 0.01023 | -0.066 | -65.038
-11 | -0.645 | 0.00946 | -0.067 | -68.186
-10.5 | -0.62 | 0.00905 | -0.068 | -68.545
-10 | -0.591 | 0.00873 | -0.069 | -67.674
-9.5 | -0.557 | 0.00844 | -0.07 | -66.049
-9 | -0.52 | 0.00816 | -0.071 | -63.733
-8.5 | -0.479 | 0.00794 | -0.072 | -60.291
-8 | -0.434 | 0.00774 | -0.073 | -56.065
-7.5 | -0.386 | 0.00703 | -0.074 | -54.857
-7 | -0.335 | 0.00732 | -0.075 | -45.704
-6.5 | -0.281 | 0.00719 | -0.077 | -39.095
-6 | -0.226 | 0.00714 | -0.078 | -31.564
-5.5 | -0.168 | 0.00655 | -0.079 | -25.659
-5 | -0.109 | 0.00668 | -0.08 | -16.324
-4.5 | -0.049 | 0.00659 | -0.081 | -7.433
-4 | 0.012 | 0.00648 | -0.082 | 1.821
-3.5 | 0.073 | 0.0064 | -0.083 | 11.444
-3 | 0.135 | 0.00625 | -0.084 | 21.629
-2.5 | 0.197 | 0.00624 | -0.085 | 31.627
-2 | 0.26 | 0.00607 | -0.086 | 42.793
-1.5 | 0.323 | 0.0061 | -0.087 | 52.893
-1 | 0.385 | 0.00612 | -0.089 | 62.915
-0.5 | 0.447 | 0.00594 | -0.09 | 75.288
0 | 0.512 | 0.00589 | -0.091 | 86.956
0.5 | 0.575 | 0.00589 | -0.092 | 97.573
1 | 0.637 | 0.00604 | -0.093 | 105.55
1.5 | 0.7 | 0.00631 | -0.094 | 110.914
2 | 0.762 | 0.00655 | -0.095 | 116.358
2.5 | 0.825 | 0.00708 | -0.096 | 116.44
3 | 0.887 | 0.00731 | -0.097 | 121.391
3.5 | 0.949 | 0.00761 | -0.098 | 124.756
4 | 1.012 | 0.00801 | -0.1 | 126.274
4.5 | 1.074 | 0.00838 | -0.101 | 128.233
5 | 1.13 | 0.00887 | -0.102 | 127.353
5.5 | 1.19 | 0.00914 | -0.103 | 130.203
6 | 1.25 | 0.00965 | -0.104 | 129.548
6.5 | 1.308 | 0.01053 | -0.105 | 124.162
7 | 1.365 | 0.01087 | -0.106 | 125.521
7.5 | 1.42 | 0.01101 | -0.107 | 128.993
8 | 1.474 | 0.01196 | -0.108 | 123.258
8.5 | 1.526 | 0.01236 | -0.109 | 123.472
9 | 1.576 | 0.01262 | -0.11 | 124.851
9.5 | 1.624 | 0.01312 | -0.111 | 123.734
10 | 1.669 | 0.01351 | -0.112 | 123.606
10.5 | 1.711 | 0.0142 | -0.113 | 120.48
11 | 1.749 | 0.01471 | -0.114 | 118.902
11.5 | 1.746 | 0.01634 | -0.113 | 106.896
12 | 1.773 | 0.01713 | -0.114 | 103.511
12.5 | 1.795 | 0.01795 | -0.114 | 100.022
13 | 1.813 | 0.01886 | -0.115 | 96.168
13.5 | 1.822 | 0.01998 | -0.116 | 91.179
14 | 1.822 | 0.02106 | -0.116 | 86.502
14.5 | 1.814 | 0.02247 | -0.117 | 80.746
15 | 1.801 | 0.02388 | -0.117 | 75.409
15.5 | 1.781 | 0.02548 | -0.118 | 69.908
16 | 1.757 | 0.02711 | -0.119 | 64.794
16.5 | 1.727 | 0.02898 | -0.119 | 59.582
17 | 1.691 | 0.03147 | -0.119 | 53.742
17.5 | 1.651 | 0.03394 | -0.12 | 48.659
18 | 1.609 | 0.03655 | -0.12 | 44.018
18.5 | 1.563 | 0.03931 | -0.121 | 39.767

## 148. Re 20M Mach 0.10 (2)
BIGFOIL.COM POLAR EXPORT
GA 37A616
GA 37A616 |  |  |  | Cl Max: | 1.9006 | at alpha= | 20 | deg
XFOIL ncrit=9 |  |  |  | L/D Max: | 186.818 | at alpha= | 3 | deg
Re: | 20000000 |  |  | Cd Min: | 0.06297 | at alpha= | 20 | deg
Mach: | 0.1 |  |  | Cl=0 at alpha= | -4.1224 | deg
|  |  |  | @ Cl=0.1, Cd= | 0.0052397
|  |  |  | @ Cl=0.4, Cd= | 0.0047427
|  |  |  | @ Cl=0.6, Cd= | 0.0043162
alpha (deg) | Cl | Cd | Cm | Cl/Cd
-20 | -1.5984 | 0.02406 | -0.1055 | -66.4339
-19.5 | -1.5794 | 0.02178 | -0.1039 | -72.5161
-19 | -1.5566 | 0.02003 | -0.1014 | -77.7134
-18.5 | -1.5293 | 0.01868 | -0.0984 | -81.8683
-18 | -1.4989 | 0.01761 | -0.0952 | -85.1164
-17.5 | -1.4583 | 0.01662 | -0.0933 | -87.7437
-17 | -1.4146 | 0.01573 | -0.0918 | -89.9301
-16.5 | -1.3686 | 0.0149 | -0.0905 | -91.8523
-16 | -1.3208 | 0.01414 | -0.0894 | -93.4088
-15.5 | -1.2717 | 0.01342 | -0.0885 | -94.7615
-15 | -1.2213 | 0.01276 | -0.0877 | -95.7132
-14.5 | -1.1698 | 0.01214 | -0.087 | -96.3591
-14 | -1.1175 | 0.01157 | -0.0864 | -96.586
-13.5 | -1.0644 | 0.01104 | -0.086 | -96.413
-13 | -1.0107 | 0.01053 | -0.0856 | -95.9829
-12.5 | -0.9565 | 0.01005 | -0.0853 | -95.1741
-12 | -0.9023 | 0.00954 | -0.085 | -94.5807
-11.5 | -0.8475 | 0.00907 | -0.0847 | -93.4399
-11 | -0.7924 | 0.00864 | -0.0846 | -91.713
-10.5 | -0.7366 | 0.00823 | -0.0845 | -89.5018
-10 | -0.6804 | 0.0079 | -0.0845 | -86.1266
-9.5 | -0.6234 | 0.00761 | -0.0847 | -81.9185
-9 | -0.5661 | 0.00735 | -0.0849 | -77.0204
-8.5 | -0.5088 | 0.00711 | -0.0851 | -71.5612
-8 | -0.4511 | 0.00688 | -0.0855 | -65.5669
-7 | -0.3354 | 0.00646 | -0.0862 | -51.9195
-6.5 | -0.2777 | 0.00624 | -0.0865 | -44.5032
-6 | -0.2195 | 0.00602 | -0.087 | -36.4618
-5.5 | -0.1611 | 0.00586 | -0.0875 | -27.4915
-5 | -0.1027 | 0.00572 | -0.0881 | -17.9545
-4.5 | -0.0444 | 0.00557 | -0.0886 | -7.9713
-4 | 0.0144 | 0.00543 | -0.0892 | 2.6519
-3.5 | 0.0732 | 0.00529 | -0.0899 | 13.8374
-3 | 0.1318 | 0.00518 | -0.0905 | 25.444
-2.5 | 0.1904 | 0.00509 | -0.0912 | 37.4067
-2 | 0.2493 | 0.005 | -0.0919 | 49.86
-1.5 | 0.3083 | 0.0049 | -0.0927 | 62.9184
-1 | 0.3668 | 0.0048 | -0.0934 | 76.4167
-0.5 | 0.4247 | 0.0047 | -0.094 | 90.3617
0 | 0.482 | 0.00458 | -0.0945 | 105.2402
0.5 | 0.5396 | 0.00448 | -0.0951 | 120.4464
1 | 0.5959 | 0.00433 | -0.0955 | 137.6212
1.5 | 0.6524 | 0.00414 | -0.096 | 157.5845
2 | 0.7092 | 0.00409 | -0.0965 | 173.3985
2.5 | 0.7666 | 0.0042 | -0.0971 | 182.5238
3 | 0.822 | 0.0044 | -0.0974 | 186.8182
3.5 | 0.8726 | 0.00489 | -0.0969 | 178.4458
4.5 | 0.9726 | 0.00566 | -0.0957 | 171.8375
5 | 1.0244 | 0.00599 | -0.0954 | 171.0184
5.5 | 1.0738 | 0.00649 | -0.0948 | 165.4545
6 | 1.1196 | 0.00719 | -0.0935 | 155.7163
6.5 | 1.1697 | 0.00759 | -0.093 | 154.1107
7 | 1.218 | 0.00803 | -0.0922 | 151.6812
7.5 | 1.2662 | 0.00843 | -0.0914 | 150.2017
8 | 1.3121 | 0.00883 | -0.0901 | 148.5957
8.5 | 1.3605 | 0.00933 | -0.0894 | 145.8199
9 | 1.3984 | 0.00994 | -0.0868 | 140.6841
9.5 | 1.4356 | 0.01063 | -0.0843 | 135.0517
10 | 1.4722 | 0.01143 | -0.0819 | 128.8014
10.5 | 1.5079 | 0.01237 | -0.0797 | 121.8998
11 | 1.5421 | 0.01348 | -0.0776 | 114.3991
11.5 | 1.5769 | 0.01469 | -0.0758 | 107.3451
12 | 1.6081 | 0.01619 | -0.0739 | 99.3267
12.5 | 1.6412 | 0.01765 | -0.0723 | 92.9858
13 | 1.6698 | 0.01947 | -0.0705 | 85.7627
13.5 | 1.6964 | 0.02144 | -0.0686 | 79.1231
14 | 1.7229 | 0.02344 | -0.0668 | 73.5026
14.5 | 1.7475 | 0.02563 | -0.065 | 68.1818
15 | 1.7689 | 0.02809 | -0.063 | 62.9726
15.5 | 1.7877 | 0.03085 | -0.0611 | 57.9481
16 | 1.8053 | 0.03374 | -0.0592 | 53.5062
16.5 | 1.8241 | 0.03663 | -0.0575 | 49.798
17 | 1.8414 | 0.03966 | -0.056 | 46.4297
17.5 | 1.8552 | 0.04305 | -0.0543 | 43.0941
18 | 1.8663 | 0.04676 | -0.0527 | 39.9123
18.5 | 1.8802 | 0.05018 | -0.0513 | 37.4691
19 | 1.8905 | 0.05406 | -0.05 | 34.9704
19.5 | 1.8953 | 0.05854 | -0.0486 | 32.3762
20 | 1.9006 | 0.06297 | -0.0475 | 30.1826

## 149. Re 20M Mach 0.25 (1)
BIGFOIL.COM POLAR EXPORT
GA 37A616
GA 37A616 |  |  |  | Cl Max: | 1.785 | at alpha= | 13 | deg
JavaFoil+Calcfoil stall+Eppler ext transition |  |  |  | L/D Max: | 128.572 | at alpha= | 5.5 | deg
Re: | 20000000 |  |  | Cd Min: | 0.00594 | at alpha= | 0.5 | deg
Mach: | 0.25 |  |  | Cl=0 at alpha= | -4.0968 | deg
|  |  |  | @ Cl=0.1, Cd= | 0.0064992
|  |  |  | @ Cl=0.4, Cd= | 0.0060998
|  |  |  | @ Cl=0.6, Cd= | 0.0059625
alpha (deg) | Cl | Cd | Cm | Cl/Cd
-16 | -0.256 | 0.10888 | -0.034 | -2.347
-15.5 | -0.3 | 0.10519 | -0.034 | -2.849
-15 | -0.339 | 0.09955 | -0.035 | -3.404
-14.5 | -0.373 | 0.09568 | -0.034 | -3.899
-14 | -0.403 | 0.09108 | -0.035 | -4.428
-13.5 | -0.429 | 0.08634 | -0.036 | -4.97
-13 | -0.452 | 0.07922 | -0.038 | -5.701
-12.5 | -0.469 | 0.07224 | -0.04 | -6.493
-12 | -0.48 | 0.06773 | -0.042 | -7.085
-11.5 | -0.519 | 0.03625 | -0.056 | -14.311
-11 | -0.576 | 0.01163 | -0.068 | -49.52
-10.5 | -0.576 | 0.00936 | -0.07 | -61.465
-10 | -0.56 | 0.00929 | -0.071 | -60.23
-9.5 | -0.537 | 0.0089 | -0.072 | -60.365
-9 | -0.508 | 0.00853 | -0.073 | -59.542
-8.5 | -0.473 | 0.00819 | -0.074 | -57.765
-8 | -0.433 | 0.00796 | -0.075 | -54.381
-7.5 | -0.387 | 0.00733 | -0.076 | -52.887
-7 | -0.338 | 0.00698 | -0.078 | -48.47
-6.5 | -0.285 | 0.00729 | -0.079 | -39.17
-6 | -0.23 | 0.00722 | -0.08 | -31.814
-5.5 | -0.172 | 0.00672 | -0.081 | -25.538
-5 | -0.112 | 0.00675 | -0.082 | -16.53
-4.5 | -0.05 | 0.00662 | -0.083 | -7.584
-4 | 0.012 | 0.00652 | -0.084 | 1.857
-3.5 | 0.075 | 0.00655 | -0.085 | 11.469
-3 | 0.139 | 0.00642 | -0.086 | 21.589
-2.5 | 0.203 | 0.00634 | -0.088 | 31.972
-2 | 0.267 | 0.00626 | -0.089 | 42.567
-1.5 | 0.331 | 0.00614 | -0.09 | 53.951
-1 | 0.395 | 0.00611 | -0.091 | 64.711
-0.5 | 0.459 | 0.00598 | -0.092 | 76.751
0 | 0.527 | 0.00596 | -0.093 | 88.278
0.5 | 0.591 | 0.00594 | -0.094 | 99.416
1 | 0.655 | 0.0061 | -0.095 | 107.33
1.5 | 0.719 | 0.00637 | -0.097 | 112.93
2 | 0.783 | 0.00664 | -0.098 | 117.915
2.5 | 0.848 | 0.00722 | -0.099 | 117.392
3 | 0.912 | 0.00752 | -0.1 | 121.252
3.5 | 0.976 | 0.00783 | -0.101 | 124.543
4 | 1.04 | 0.00822 | -0.102 | 126.466
4.5 | 1.104 | 0.00862 | -0.103 | 128.059
5 | 1.16 | 0.00921 | -0.104 | 126.006
5.5 | 1.222 | 0.00951 | -0.106 | 128.572
6 | 1.283 | 0.01004 | -0.107 | 127.803
6.5 | 1.342 | 0.01101 | -0.108 | 121.979
7 | 1.4 | 0.011 | -0.109 | 127.231
7.5 | 1.456 | 0.01193 | -0.11 | 121.988
8 | 1.51 | 0.01259 | -0.111 | 119.878
8.5 | 1.561 | 0.01303 | -0.112 | 119.772
9 | 1.61 | 0.01335 | -0.113 | 120.617
9.5 | 1.656 | 0.01394 | -0.114 | 118.858
10 | 1.699 | 0.01437 | -0.116 | 118.249
10.5 | 1.701 | 0.0161 | -0.114 | 105.633
11 | 1.729 | 0.01708 | -0.115 | 101.235
11.5 | 1.751 | 0.01787 | -0.116 | 98.003
12 | 1.769 | 0.01881 | -0.116 | 94.02
12.5 | 1.78 | 0.01982 | -0.117 | 89.841
13 | 1.785 | 0.02105 | -0.117 | 84.761
13.5 | 1.776 | 0.02251 | -0.118 | 78.876
14 | 1.751 | 0.02407 | -0.119 | 72.742
14.5 | 1.716 | 0.02575 | -0.119 | 66.661
15 | 1.672 | 0.0275 | -0.12 | 60.818
15.5 | 1.617 | 0.02981 | -0.12 | 54.245
16 | 1.552 | 0.03241 | -0.121 | 47.894
16.5 | 1.479 | 0.03548 | -0.121 | 41.67
17 | 1.396 | 0.03941 | -0.121 | 35.411
17.5 | 1.306 | 0.04341 | -0.121 | 30.081
18 | 1.208 | 0.04912 | -0.121 | 24.595

## 150. Re 20M Mach 0.25 (2)
BIGFOIL.COM POLAR EXPORT
GA 37A616
GA 37A616 |  |  |  | Cl Max: | 1.8655 | at alpha= | 19.5 | deg
XFOIL ncrit=9 |  |  |  | L/D Max: | 196.046 | at alpha= | 3 | deg
Re: | 20000000 |  |  | Cd Min: | 0.1889 | at alpha= | -19.5 | deg
Mach: | 0.25 |  |  | Cl=0 at alpha= | -4.1219 | deg
|  |  |  | @ Cl=0.1, Cd= | 0.0052963
|  |  |  | @ Cl=0.4, Cd= | 0.0047936
|  |  |  | @ Cl=0.6, Cd= | 0.0043847
alpha (deg) | Cl | Cd | Cm | Cl/Cd
-19.5 | -0.5777 | 0.1889 | -0.011 | -3.0582
-19 | -0.5841 | 0.17679 | -0.0181 | -3.3039
-18.5 | -0.5986 | 0.16365 | -0.0256 | -3.6578
-18 | -1.0833 | 0.07674 | -0.0842 | -14.1165
-17.5 | -1.1899 | 0.05315 | -0.1025 | -22.3876
-17 | -1.2321 | 0.04004 | -0.1137 | -30.7717
-16.5 | -1.2594 | 0.03057 | -0.1206 | -41.1973
-16 | -1.2716 | 0.02499 | -0.1206 | -50.8844
-15.5 | -1.2706 | 0.0215 | -0.1163 | -59.0977
-15 | -1.2513 | 0.01899 | -0.1113 | -65.8926
-14.5 | -1.2132 | 0.01698 | -0.1079 | -71.4488
-14 | -1.167 | 0.01537 | -0.1051 | -75.9271
-13.5 | -1.1161 | 0.01409 | -0.1026 | -79.2122
-13 | -1.0624 | 0.01296 | -0.1005 | -81.9753
-12.5 | -1.0068 | 0.012 | -0.0987 | -83.9
-12 | -0.9497 | 0.01116 | -0.0971 | -85.0986
-11.5 | -0.8929 | 0.01031 | -0.0956 | -86.6052
-11 | -0.8345 | 0.00961 | -0.0943 | -86.8366
-10.5 | -0.7752 | 0.00902 | -0.0933 | -85.9424
-10 | -0.7154 | 0.00854 | -0.0925 | -83.7705
-9.5 | -0.6551 | 0.00808 | -0.0918 | -81.0767
-9 | -0.5947 | 0.00771 | -0.0913 | -77.1336
-8.5 | -0.534 | 0.00739 | -0.091 | -72.2598
-8 | -0.4728 | 0.0071 | -0.0908 | -66.5915
-6.5 | -0.2898 | 0.00639 | -0.0908 | -45.3521
-6 | -0.2289 | 0.00615 | -0.091 | -37.2195
-5.5 | -0.1681 | 0.00595 | -0.0912 | -28.2521
-5 | -0.1072 | 0.0058 | -0.0916 | -18.4828
-4.5 | -0.0462 | 0.00564 | -0.092 | -8.1915
-4 | 0.0149 | 0.00548 | -0.0925 | 2.719
-3.5 | 0.0759 | 0.00534 | -0.093 | 14.2135
-3 | 0.1366 | 0.00523 | -0.0936 | 26.1185
-2.5 | 0.1974 | 0.00513 | -0.0942 | 38.4795
-2 | 0.2587 | 0.00502 | -0.0949 | 51.5339
-1.5 | 0.3198 | 0.00493 | -0.0957 | 64.8682
-1 | 0.3801 | 0.00483 | -0.0963 | 78.6957
-0.5 | 0.4402 | 0.00472 | -0.097 | 93.2627
0 | 0.5 | 0.00458 | -0.0976 | 109.1703
0.5 | 0.5593 | 0.00449 | -0.0981 | 124.5657
1 | 0.6173 | 0.00434 | -0.0985 | 142.235
1.5 | 0.6759 | 0.00414 | -0.099 | 163.2609
2 | 0.7348 | 0.0041 | -0.0996 | 179.2195
2.5 | 0.7945 | 0.0042 | -0.1002 | 189.1667
3 | 0.8528 | 0.00435 | -0.1006 | 196.046
3.5 | 0.9068 | 0.00474 | -0.1003 | 191.308
4 | 0.953 | 0.00549 | -0.0986 | 173.5883
4.5 | 1.0065 | 0.00573 | -0.0982 | 175.6545
5 | 1.0605 | 0.00606 | -0.0978 | 175
5.5 | 1.1109 | 0.00659 | -0.0969 | 168.5736
6 | 1.1566 | 0.00734 | -0.0951 | 157.5749
6.5 | 1.2053 | 0.00788 | -0.0938 | 152.9569
7 | 1.2535 | 0.00838 | -0.0924 | 149.5823
7.5 | 1.3002 | 0.00886 | -0.0907 | 146.7494
8 | 1.3397 | 0.00935 | -0.0875 | 143.2834
8.5 | 1.3824 | 0.01006 | -0.0854 | 137.4155
9 | 1.4198 | 0.01094 | -0.0825 | 129.7806
9.5 | 1.4569 | 0.01198 | -0.0799 | 121.611
10 | 1.4927 | 0.01322 | -0.0774 | 112.9123
10.5 | 1.5277 | 0.01466 | -0.0752 | 104.2087
11 | 1.5612 | 0.01631 | -0.0731 | 95.7204
11.5 | 1.5938 | 0.01809 | -0.071 | 88.1039
12 | 1.6239 | 0.0201 | -0.0688 | 80.791
12.5 | 1.6531 | 0.02217 | -0.0667 | 74.5647
13 | 1.6772 | 0.02463 | -0.0642 | 68.0958
13.5 | 1.7006 | 0.02719 | -0.0617 | 62.5451
14 | 1.725 | 0.02977 | -0.0596 | 57.9442
14.5 | 1.7474 | 0.03258 | -0.0574 | 53.6341
15 | 1.7662 | 0.03571 | -0.0551 | 49.4595
15.5 | 1.7836 | 0.03906 | -0.0529 | 45.6631
16 | 1.8014 | 0.0424 | -0.0509 | 42.4858
16.5 | 1.8182 | 0.04594 | -0.049 | 39.5777
17 | 1.8311 | 0.04984 | -0.047 | 36.7396
17.5 | 1.8406 | 0.05408 | -0.0451 | 34.0348
18 | 1.8522 | 0.05827 | -0.0435 | 31.7865
18.5 | 1.8573 | 0.06305 | -0.0418 | 29.4576
19 | 1.863 | 0.06792 | -0.0405 | 27.4293
19.5 | 1.8655 | 0.07317 | -0.0393 | 25.4954
20 | 1.8652 | 0.07876 | -0.0383 | 23.6821

## 151. Re 20M Mach 0.50 (1)
BIGFOIL.COM POLAR EXPORT
GA 37A616
GA 37A616 |  |  |  | Cl Max: | 1.654 | at alpha= | 9 | deg
JavaFoil+Calcfoil stall+Eppler ext transition |  |  |  | L/D Max: | 130.118 | at alpha= | 4.5 | deg
Re: | 20000000 |  |  | Cd Min: | 0.00625 | at alpha= | 0 | deg
Mach: | 0.5 |  |  | Cl=0 at alpha= | -4.0956 | deg
|  |  |  | @ Cl=0.1, Cd= | 0.0066837
|  |  |  | @ Cl=0.4, Cd= | 0.0064058
|  |  |  | @ Cl=0.6, Cd= | 0.0062546
alpha (deg) | Cl | Cd | Cm | Cl/Cd
-20 | -0.903 | 0.1848 | -0.035 | -4.887
-19.5 | -0.875 | 0.1804 | -0.035 | -4.853
-19 | -0.848 | 0.17149 | -0.036 | -4.945
-18.5 | -0.821 | 0.15945 | -0.036 | -5.149
-18 | -0.794 | 0.14321 | -0.037 | -5.543
-17.5 | -0.766 | 0.13695 | -0.038 | -5.593
-17 | -0.738 | 0.13 | -0.038 | -5.674
-16.5 | -0.709 | 0.12619 | -0.038 | -5.618
-16 | -0.68 | 0.12347 | -0.038 | -5.508
-15.5 | -0.653 | 0.10828 | -0.039 | -6.031
-15 | -0.625 | 0.1022 | -0.04 | -6.111
-14.5 | -0.595 | 0.09936 | -0.039 | -5.99
-14 | -0.566 | 0.09625 | -0.039 | -5.884
-13.5 | -0.538 | 0.09077 | -0.039 | -5.928
-13 | -0.51 | 0.09905 | -0.039 | -5.145
-12.5 | -0.482 | 0.08437 | -0.041 | -5.714
-12 | -0.454 | 0.07898 | -0.042 | -5.746
-11.5 | -0.427 | 0.07113 | -0.045 | -6.002
-11 | -0.399 | 0.06594 | -0.046 | -6.051
-10.5 | -0.373 | 0.05843 | -0.05 | -6.386
-10 | -0.375 | 0.02687 | -0.069 | -13.962
-9.5 | -0.38 | 0.01044 | -0.08 | -36.451
-9 | -0.282 | 0.0564 | -0.044 | -5.002
-8.5 | -0.279 | 0.02489 | -0.071 | -11.191
-8 | -0.275 | 0.00941 | -0.084 | -29.271
-7.5 | -0.23 | 0.0125 | -0.081 | -18.424
-7 | -0.205 | 0.00899 | -0.087 | -22.827
-6.5 | -0.256 | 0.00851 | -0.088 | -30.108
-6 | -0.232 | 0.00727 | -0.089 | -31.863
-5.5 | -0.181 | 0.00784 | -0.09 | -23.063
-5 | -0.12 | 0.00677 | -0.092 | -17.756
-4.5 | -0.055 | 0.00717 | -0.093 | -7.654
-4 | 0.013 | 0.007 | -0.094 | 1.907
-3.5 | 0.083 | 0.00671 | -0.095 | 12.405
-3 | 0.154 | 0.0066 | -0.097 | 23.371
-2.5 | 0.226 | 0.00666 | -0.098 | 33.87
-2 | 0.298 | 0.00653 | -0.099 | 45.575
-1.5 | 0.37 | 0.00646 | -0.1 | 57.378
-1 | 0.442 | 0.00633 | -0.102 | 69.803
-0.5 | 0.513 | 0.00637 | -0.103 | 80.535
0 | 0.589 | 0.00625 | -0.104 | 94.157
0.5 | 0.661 | 0.00628 | -0.105 | 105.209
1 | 0.732 | 0.00627 | -0.107 | 116.745
1.5 | 0.804 | 0.0067 | -0.108 | 119.939
2 | 0.876 | 0.0072 | -0.109 | 121.708
2.5 | 0.948 | 0.008 | -0.11 | 118.52
3 | 1.019 | 0.00844 | -0.112 | 120.833
3.5 | 1.091 | 0.00883 | -0.113 | 123.497
4 | 1.162 | 0.00947 | -0.114 | 122.77
4.5 | 1.234 | 0.00948 | -0.116 | 130.118
5 | 1.293 | 0.01093 | -0.117 | 118.377
5.5 | 1.361 | 0.01189 | -0.118 | 114.499
6 | 1.428 | 0.01268 | -0.119 | 112.592
6.5 | 1.49 | 0.01357 | -0.12 | 109.763
7 | 1.516 | 0.01467 | -0.119 | 103.301
7.5 | 1.563 | 0.01568 | -0.12 | 99.68
8 | 1.603 | 0.01714 | -0.121 | 93.547
8.5 | 1.635 | 0.01838 | -0.122 | 88.94
9 | 1.654 | 0.01983 | -0.122 | 83.399
9.5 | 1.652 | 0.02103 | -0.123 | 78.539
10 | 1.617 | 0.02281 | -0.124 | 70.877
10.5 | 1.479 | 0.02502 | -0.124 | 59.122
11 | 1.022 | 0.02762 | -0.125 | 37.009
11.5 | 1.053 | 0.0292 | -0.126 | 36.063
12 | 1.08 | 0.03307 | -0.126 | 32.658
12.5 | 1.11 | 0.03481 | -0.126 | 31.891
13 | 1.138 | 0.03817 | -0.127 | 29.822
13.5 | 1.164 | 0.04278 | -0.127 | 27.2
14 | 1.037 | 0.1187 | -0.08 | 8.733

## 152. Re 20M Mach 0.50 (2)
BIGFOIL.COM POLAR EXPORT
GA 37A616
GA 37A616 |  |  |  | Cl Max: | 1.7323 | at alpha= | 15 | deg
XFOIL ncrit=9 |  |  |  | L/D Max: | 234.646 | at alpha= | 3.5 | deg
Re: | 20000000 |  |  | Cd Min: | 0.11757 | at alpha= | 17.5 | deg
Mach: | 0.5 |  |  | Cl=0 at alpha= | -99 | deg
|  |  |  | @ Cl=0.1, Cd= | 0.00475
|  |  |  | @ Cl=0.4, Cd= | 0.00475
|  |  |  | @ Cl=0.6, Cd= | 0.0047056
alpha (deg) | Cl | Cd | Cm | Cl/Cd
0 | 0.5796 | 0.00475 | -0.111 | 122.0211
0.5 | 0.6486 | 0.0046 | -0.1117 | 141
1 | 0.7164 | 0.00438 | -0.1123 | 163.5616
2 | 0.851 | 0.00424 | -0.113 | 200.7075
2.5 | 0.9222 | 0.00428 | -0.1139 | 215.4673
3 | 0.9919 | 0.00439 | -0.1145 | 225.9453
3.5 | 1.0606 | 0.00452 | -0.1148 | 234.646
4 | 1.1215 | 0.00488 | -0.1136 | 229.8156
5 | 1.2199 | 0.00652 | -0.107 | 187.1012
5.5 | 1.2724 | 0.00717 | -0.1041 | 177.4616
6 | 1.305 | 0.00822 | -0.0978 | 158.7591
7 | 1.3566 | 0.01187 | -0.086 | 114.2881
7.5 | 1.3893 | 0.01403 | -0.082 | 99.0235
8 | 1.421 | 0.01665 | -0.0785 | 85.3453
8.5 | 1.4532 | 0.01927 | -0.075 | 75.4126
9 | 1.4767 | 0.02238 | -0.0708 | 65.983
9.5 | 1.4984 | 0.02559 | -0.0665 | 58.5541
10 | 1.5181 | 0.02909 | -0.0623 | 52.1863
10.5 | 1.5416 | 0.03247 | -0.0584 | 47.4777
11 | 1.568 | 0.03581 | -0.0548 | 43.7867
11.5 | 1.5919 | 0.03939 | -0.0511 | 40.4138
12 | 1.6176 | 0.043 | -0.0477 | 37.6186
12.5 | 1.6424 | 0.04672 | -0.0442 | 35.1541
13 | 1.6659 | 0.0507 | -0.0408 | 32.858
13.5 | 1.6874 | 0.05489 | -0.0374 | 30.7415
14 | 1.7068 | 0.0594 | -0.034 | 28.734
14.5 | 1.7228 | 0.06429 | -0.0308 | 26.7973
15 | 1.7323 | 0.06987 | -0.0275 | 24.7932
15.5 | 1.7248 | 0.07696 | -0.0246 | 22.4116
16 | 1.6992 | 0.08581 | -0.0226 | 19.8019
16.5 | 1.6663 | 0.09559 | -0.0217 | 17.4317
17 | 1.6274 | 0.10649 | -0.0223 | 15.2822
17.5 | 1.5907 | 0.11757 | -0.0243 | 13.5298