## index
index | Re | Mach | Datasource
1 | 50000 | 0 | JavaFoil+Calcfoil stall+Eppler ext transition
2 | 50000 | 0 | XFOIL ncrit=9
3 | 50000 | 0.1 | JavaFoil+Calcfoil stall+Eppler ext transition
4 | 50000 | 0.1 | XFOIL ncrit=9
5 | 50000 | 0.25 | JavaFoil+Calcfoil stall+Eppler ext transition
6 | 50000 | 0.25 | XFOIL ncrit=9
7 | 50000 | 0.5 | JavaFoil+Calcfoil stall+Eppler ext transition
8 | 50000 | 0.5 | XFOIL ncrit=9
9 | 100000 | 0 | JavaFoil+Calcfoil stall+Eppler ext transition
10 | 100000 | 0 | XFOIL ncrit=9
11 | 100000 | 0.1 | JavaFoil+Calcfoil stall+Eppler ext transition
12 | 100000 | 0.1 | XFOIL ncrit=9
13 | 100000 | 0.25 | JavaFoil+Calcfoil stall+Eppler ext transition
14 | 100000 | 0.25 | XFOIL ncrit=9
15 | 100000 | 0.5 | JavaFoil+Calcfoil stall+Eppler ext transition
16 | 100000 | 0.5 | XFOIL ncrit=9
17 | 250000 | 0 | JavaFoil+Calcfoil stall+Eppler ext transition
18 | 250000 | 0 | XFOIL ncrit=9
19 | 250000 | 0.1 | JavaFoil+Calcfoil stall+Eppler ext transition
20 | 250000 | 0.1 | XFOIL ncrit=9
21 | 250000 | 0.25 | JavaFoil+Calcfoil stall+Eppler ext transition
22 | 250000 | 0.25 | XFOIL ncrit=9
23 | 250000 | 0.5 | JavaFoil+Calcfoil stall+Eppler ext transition
24 | 250000 | 0.5 | XFOIL ncrit=9
25 | 500000 | 0 | JavaFoil+Calcfoil stall+Eppler ext transition
26 | 500000 | 0 | XFOIL ncrit=9
27 | 500000 | 0.1 | JavaFoil+Calcfoil stall+Eppler ext transition
28 | 500000 | 0.1 | XFOIL ncrit=9
29 | 500000 | 0.25 | JavaFoil+Calcfoil stall+Eppler ext transition
30 | 500000 | 0.25 | XFOIL ncrit=9
31 | 500000 | 0.5 | JavaFoil+Calcfoil stall+Eppler ext transition
32 | 500000 | 0.5 | XFOIL ncrit=9
33 | 750000 | 0 | JavaFoil+Calcfoil stall+Eppler ext transition
34 | 750000 | 0 | XFOIL ncrit=9
35 | 750000 | 0.1 | JavaFoil+Calcfoil stall+Eppler ext transition
36 | 750000 | 0.1 | XFOIL ncrit=9
37 | 750000 | 0.25 | JavaFoil+Calcfoil stall+Eppler ext transition
38 | 750000 | 0.25 | XFOIL ncrit=9
39 | 750000 | 0.5 | JavaFoil+Calcfoil stall+Eppler ext transition
40 | 750000 | 0.5 | XFOIL ncrit=9
41 | 1000000 | 0 | JavaFoil+Calcfoil stall+Eppler ext transition
42 | 1000000 | 0 | XFOIL ncrit=9
43 | 1000000 | 0.1 | JavaFoil+Calcfoil stall+Eppler ext transition
44 | 1000000 | 0.1 | XFOIL ncrit=9
45 | 1000000 | 0.25 | JavaFoil+Calcfoil stall+Eppler ext transition
46 | 1000000 | 0.25 | XFOIL ncrit=9
47 | 1000000 | 0.5 | JavaFoil+Calcfoil stall+Eppler ext transition
48 | 1000000 | 0.5 | XFOIL ncrit=9
49 | 2000000 | 0 | JavaFoil+Calcfoil stall+Eppler ext transition
50 | 2000000 | 0 | XFOIL ncrit=9
51 | 2000000 | 0.1 | JavaFoil+Calcfoil stall+Eppler ext transition
52 | 2000000 | 0.1 | XFOIL ncrit=9
53 | 2000000 | 0.25 | JavaFoil+Calcfoil stall+Eppler ext transition
54 | 2000000 | 0.25 | XFOIL ncrit=9
55 | 2000000 | 0.5 | JavaFoil+Calcfoil stall+Eppler ext transition
56 | 2000000 | 0.5 | XFOIL ncrit=9
57 | 3000000 | 0 | JavaFoil+Calcfoil stall+Eppler ext transition
58 | 3000000 | 0 | XFOIL ncrit=9
59 | 3000000 | 0.1 | JavaFoil+Calcfoil stall+Eppler ext transition
60 | 3000000 | 0.1 | XFOIL ncrit=9
61 | 3000000 | 0.25 | JavaFoil+Calcfoil stall+Eppler ext transition
62 | 3000000 | 0.25 | XFOIL ncrit=9
63 | 3000000 | 0.5 | JavaFoil+Calcfoil stall+Eppler ext transition
64 | 3000000 | 0.5 | XFOIL ncrit=9
65 | 4000000 | 0 | JavaFoil+Calcfoil stall+Eppler ext transition
66 | 4000000 | 0 | XFOIL ncrit=9
67 | 4000000 | 0.1 | JavaFoil+Calcfoil stall+Eppler ext transition
68 | 4000000 | 0.1 | XFOIL ncrit=9
69 | 4000000 | 0.25 | JavaFoil+Calcfoil stall+Eppler ext transition
70 | 4000000 | 0.25 | XFOIL ncrit=9
71 | 4000000 | 0.5 | JavaFoil+Calcfoil stall+Eppler ext transition
72 | 4000000 | 0.5 | XFOIL ncrit=9
73 | 5000000 | 0 | JavaFoil+Calcfoil stall+Eppler ext transition
74 | 5000000 | 0 | XFOIL ncrit=9
75 | 5000000 | 0.1 | JavaFoil+Calcfoil stall+Eppler ext transition
76 | 5000000 | 0.1 | XFOIL ncrit=9
77 | 5000000 | 0.25 | JavaFoil+Calcfoil stall+Eppler ext transition
78 | 5000000 | 0.25 | XFOIL ncrit=9
79 | 5000000 | 0.5 | JavaFoil+Calcfoil stall+Eppler ext transition
80 | 5000000 | 0.5 | XFOIL ncrit=9
81 | 6000000 | 0 | JavaFoil+Calcfoil stall+Eppler ext transition
82 | 6000000 | 0 | XFOIL ncrit=9
83 | 6000000 | 0.1 | JavaFoil+Calcfoil stall+Eppler ext transition
84 | 6000000 | 0.1 | XFOIL ncrit=9
85 | 6000000 | 0.25 | JavaFoil+Calcfoil stall+Eppler ext transition
86 | 6000000 | 0.25 | XFOIL ncrit=9
87 | 6000000 | 0.5 | JavaFoil+Calcfoil stall+Eppler ext transition
88 | 6000000 | 0.5 | XFOIL ncrit=9
89 | 7000000 | 0 | JavaFoil+Calcfoil stall+Eppler ext transition
90 | 7000000 | 0 | XFOIL ncrit=9
91 | 7000000 | 0.1 | JavaFoil+Calcfoil stall+Eppler ext transition
92 | 7000000 | 0.1 | XFOIL ncrit=9
93 | 7000000 | 0.25 | JavaFoil+Calcfoil stall+Eppler ext transition
94 | 7000000 | 0.25 | XFOIL ncrit=9
95 | 7000000 | 0.5 | JavaFoil+Calcfoil stall+Eppler ext transition
96 | 7000000 | 0.5 | XFOIL ncrit=9
97 | 8000000 | 0 | JavaFoil+Calcfoil stall+Eppler ext transition
98 | 8000000 | 0 | XFOIL ncrit=9
99 | 8000000 | 0.1 | JavaFoil+Calcfoil stall+Eppler ext transition
100 | 8000000 | 0.1 | XFOIL ncrit=9
101 | 8000000 | 0.25 | JavaFoil+Calcfoil stall+Eppler ext transition
102 | 8000000 | 0.25 | XFOIL ncrit=9
103 | 8000000 | 0.5 | JavaFoil+Calcfoil stall+Eppler ext transition
104 | 8000000 | 0.5 | XFOIL ncrit=9
105 | 10000000 | 0 | JavaFoil+Calcfoil stall+Eppler ext transition
106 | 10000000 | 0 | XFOIL ncrit=9
107 | 10000000 | 0.1 | JavaFoil+Calcfoil stall+Eppler ext transition
108 | 10000000 | 0.1 | XFOIL ncrit=9
109 | 10000000 | 0.25 | JavaFoil+Calcfoil stall+Eppler ext transition
110 | 10000000 | 0.25 | XFOIL ncrit=9
111 | 10000000 | 0.5 | JavaFoil+Calcfoil stall+Eppler ext transition
112 | 10000000 | 0.5 | XFOIL ncrit=9
113 | 12000000 | 0 | JavaFoil+Calcfoil stall+Eppler ext transition
114 | 12000000 | 0 | XFOIL ncrit=9
115 | 12000000 | 0.1 | JavaFoil+Calcfoil stall+Eppler ext transition
116 | 12000000 | 0.1 | XFOIL ncrit=9
117 | 12000000 | 0.25 | JavaFoil+Calcfoil stall+Eppler ext transition
118 | 12000000 | 0.25 | XFOIL ncrit=9
119 | 12000000 | 0.5 | JavaFoil+Calcfoil stall+Eppler ext transition
120 | 12000000 | 0.5 | XFOIL ncrit=9
121 | 14000000 | 0 | JavaFoil+Calcfoil stall+Eppler ext transition
122 | 14000000 | 0 | XFOIL ncrit=9
123 | 14000000 | 0.1 | JavaFoil+Calcfoil stall+Eppler ext transition
124 | 14000000 | 0.1 | XFOIL ncrit=9
125 | 14000000 | 0.25 | JavaFoil+Calcfoil stall+Eppler ext transition
126 | 14000000 | 0.25 | XFOIL ncrit=9
127 | 14000000 | 0.5 | JavaFoil+Calcfoil stall+Eppler ext transition
128 | 14000000 | 0.5 | XFOIL ncrit=9
129 | 16000000 | 0 | JavaFoil+Calcfoil stall+Eppler ext transition
130 | 16000000 | 0 | XFOIL ncrit=9
131 | 16000000 | 0.1 | JavaFoil+Calcfoil stall+Eppler ext transition
132 | 16000000 | 0.1 | XFOIL ncrit=9
133 | 16000000 | 0.25 | JavaFoil+Calcfoil stall+Eppler ext transition
134 | 16000000 | 0.25 | XFOIL ncrit=9
135 | 16000000 | 0.5 | JavaFoil+Calcfoil stall+Eppler ext transition
136 | 16000000 | 0.5 | XFOIL ncrit=9
137 | 18000000 | 0 | JavaFoil+Calcfoil stall+Eppler ext transition
138 | 18000000 | 0 | XFOIL ncrit=9
139 | 18000000 | 0.1 | JavaFoil+Calcfoil stall+Eppler ext transition
140 | 18000000 | 0.1 | XFOIL ncrit=9
141 | 18000000 | 0.25 | JavaFoil+Calcfoil stall+Eppler ext transition
142 | 18000000 | 0.25 | XFOIL ncrit=9
143 | 18000000 | 0.5 | JavaFoil+Calcfoil stall+Eppler ext transition
144 | 18000000 | 0.5 | XFOIL ncrit=9
145 | 20000000 | 0 | JavaFoil+Calcfoil stall+Eppler ext transition
146 | 20000000 | 0 | XFOIL ncrit=9
147 | 20000000 | 0.1 | JavaFoil+Calcfoil stall+Eppler ext transition
148 | 20000000 | 0.1 | XFOIL ncrit=9
149 | 20000000 | 0.25 | JavaFoil+Calcfoil stall+Eppler ext transition
150 | 20000000 | 0.25 | XFOIL ncrit=9
151 | 20000000 | 0.5 | JavaFoil+Calcfoil stall+Eppler ext transition
152 | 20000000 | 0.5 | XFOIL ncrit=9

## 1. Re 50k Mach 0.00 (1)
BIGFOIL.COM POLAR EXPORT
HN-227
HN-227 |  |  |  | Cl Max: | 1.032 | at alpha= | 6 | deg
JavaFoil+Calcfoil stall+Eppler ext transition |  |  |  | L/D Max: | 57.836 | at alpha= | 4.5 | deg
Re: | 50000 |  |  | Cd Min: | 0.01348 | at alpha= | -0.5 | deg
Mach: | 0 |  |  | Cl=0 at alpha= | -3.2692 | deg
|  |  |  | @ Cl=0.1, Cd= | 0.015567
|  |  |  | @ Cl=0.4, Cd= | 0.013854
|  |  |  | @ Cl=0.6, Cd= | 0.014217
alpha (deg) | Cl | Cd | Cm | Cl/Cd
-15.5 | -0.285 | 0.37513 | -0.02 | -0.76
-15 | -0.301 | 0.33516 | -0.02 | -0.898
-14.5 | -0.317 | 0.30439 | -0.02 | -1.042
-14 | -0.334 | 0.28233 | -0.02 | -1.182
-13.5 | -0.35 | 0.26401 | -0.02 | -1.325
-13 | -0.365 | 0.23768 | -0.02 | -1.537
-12.5 | -0.38 | 0.20873 | -0.02 | -1.82
-12 | -0.393 | 0.1905 | -0.02 | -2.062
-11.5 | -0.404 | 0.17305 | -0.02 | -2.333
-11 | -0.412 | 0.15217 | -0.02 | -2.707
-10.5 | -0.417 | 0.13528 | -0.021 | -3.079
-10 | -0.417 | 0.12161 | -0.021 | -3.431
-9.5 | -0.413 | 0.10844 | -0.021 | -3.811
-9 | -0.404 | 0.09898 | -0.021 | -4.085
-8.5 | -0.39 | 0.08588 | -0.022 | -4.542
-8 | -0.369 | 0.07836 | -0.021 | -4.707
-7.5 | -0.342 | 0.07055 | -0.022 | -4.85
-7 | -0.312 | 0.06464 | -0.022 | -4.821
-6.5 | -0.278 | 0.05864 | -0.023 | -4.734
-6 | -0.24 | 0.05397 | -0.024 | -4.456
-5.5 | -0.201 | 0.05002 | -0.025 | -4.012
-5 | -0.159 | 0.04663 | -0.026 | -3.403
-4.5 | -0.115 | 0.04377 | -0.028 | -2.626
-4 | -0.07 | 0.04134 | -0.029 | -1.69
-3.5 | -0.024 | 0.03928 | -0.033 | -0.608
-3 | 0.028 | 0.01626 | -0.076 | 1.747
-2.5 | 0.087 | 0.01564 | -0.076 | 5.558
-2 | 0.146 | 0.01531 | -0.077 | 9.513
-1.5 | 0.204 | 0.01537 | -0.077 | 13.306
-1 | 0.263 | 0.01353 | -0.077 | 19.454
-0.5 | 0.322 | 0.01348 | -0.078 | 23.867
0 | 0.379 | 0.01385 | -0.078 | 27.374
0.5 | 0.438 | 0.01386 | -0.078 | 31.57
1 | 0.496 | 0.01392 | -0.079 | 35.633
1.5 | 0.554 | 0.01405 | -0.079 | 39.455
2 | 0.612 | 0.01426 | -0.08 | 42.931
2.5 | 0.67 | 0.01459 | -0.08 | 45.943
3 | 0.728 | 0.015 | -0.08 | 48.515
3.5 | 0.785 | 0.01556 | -0.081 | 50.443
4 | 0.841 | 0.01625 | -0.081 | 51.756
4.5 | 0.895 | 0.01548 | -0.081 | 57.836
5 | 0.946 | 0.01657 | -0.081 | 57.11
5.5 | 0.992 | 0.02127 | -0.082 | 46.644
6 | 1.032 | 0.02177 | -0.082 | 47.419
6.5 | 0.858 | 0.04942 | -0.024 | 17.369
7 | 0.88 | 0.05447 | -0.02 | 16.156
7.5 | 0.895 | 0.06028 | -0.02 | 14.847
8 | 0.903 | 0.06658 | -0.02 | 13.56
8.5 | 0.903 | 0.07561 | -0.02 | 11.941
9 | 0.895 | 0.08476 | -0.02 | 10.565
9.5 | 0.881 | 0.09498 | -0.02 | 9.274
10 | 0.86 | 0.10655 | -0.021 | 8.069
10.5 | 0.833 | 0.12304 | -0.021 | 6.77
11 | 0.802 | 0.13833 | -0.021 | 5.794

## 2. Re 50k Mach 0.00 (2)
BIGFOIL.COM POLAR EXPORT
HN-227
HN-227 |  |  |  | Cl Max: | 1.1359 | at alpha= | 9.5 | deg
XFOIL ncrit=9 |  |  |  | L/D Max: | 36.7348 | at alpha= | 6.5 | deg
Re: | 50000 |  |  | Cd Min: | 0.2472 | at alpha= | -20 | deg
Mach: | 0 |  |  | Cl=0 at alpha= | -0.41748 | deg
|  |  |  | @ Cl=0.1, Cd= | 0.021302
|  |  |  | @ Cl=0.4, Cd= | 0.028586
|  |  |  | @ Cl=0.6, Cd= | 0.029978
alpha (deg) | Cl | Cd | Cm | Cl/Cd
-20 | -0.6834 | 0.2472 | 0.0339 | -2.7646
-19.5 | -0.668 | 0.2422 | 0.0299 | -2.7581
-19 | -0.6605 | 0.24273 | 0.0243 | -2.7211
-18.5 | -0.637 | 0.23013 | 0.0227 | -2.768
-18 | -0.6192 | 0.22336 | 0.02 | -2.7722
-17.5 | -0.6064 | 0.21903 | 0.0159 | -2.7686
-17 | -0.6059 | 0.22052 | 0.0103 | -2.7476
-16.5 | -0.5738 | 0.20496 | 0.0103 | -2.7996
-16 | -0.5599 | 0.19937 | 0.0071 | -2.8083
-15.5 | -0.563 | 0.19991 | 0.0017 | -2.8163
-15 | -0.5309 | 0.18599 | 0.0019 | -2.8545
-14.5 | -0.5262 | 0.18251 | -0.002 | -2.8831
-14 | -0.507 | 0.17345 | -0.0035 | -2.923
-13.5 | -0.5028 | 0.16942 | -0.0066 | -2.9678
-13 | -0.4826 | 0.16047 | -0.0075 | -3.0074
-12.5 | -0.4967 | 0.15955 | -0.0123 | -3.1131
-12 | -0.4698 | 0.14907 | -0.012 | -3.1515
-11.5 | -0.4537 | 0.14105 | -0.0128 | -3.2166
-11 | -0.4492 | 0.1348 | -0.0147 | -3.3323
-10.5 | -0.4634 | 0.13208 | -0.0182 | -3.5085
-10 | -0.4525 | 0.1248 | -0.0186 | -3.6258
-9 | -0.4196 | 0.10942 | -0.0171 | -3.8348
-8.5 | -0.4379 | 0.1059 | -0.0182 | -4.135
-8 | -0.4123 | 0.0976 | -0.0157 | -4.2244
-7.5 | -0.4107 | 0.09174 | -0.0142 | -4.4768
-7 | -0.4272 | 0.08761 | -0.0113 | -4.8762
-5.5 | -0.4397 | 0.05111 | -0.0445 | -8.603
-5 | -0.4031 | 0.04081 | -0.0472 | -9.8775
-4.5 | -0.358 | 0.03409 | -0.0475 | -10.5016
-4 | -0.3079 | 0.02868 | -0.0465 | -10.7357
-3.5 | -0.2588 | 0.02503 | -0.0448 | -10.3396
-3 | -0.2112 | 0.02157 | -0.0426 | -9.7914
-2.5 | -0.1907 | 0.01848 | -0.0323 | -10.3193
-2 | -0.1386 | 0.01756 | -0.0285 | -7.8929
-1.5 | -0.0941 | 0.01762 | -0.0296 | -5.3405
-1 | -0.0497 | 0.01802 | -0.0298 | -2.758
-0.5 | -0.0068 | 0.01863 | -0.0298 | -0.365
0 | 0.0344 | 0.01944 | -0.0296 | 1.7695
0.5 | 0.0739 | 0.02045 | -0.0295 | 3.6137
1 | 0.1116 | 0.02168 | -0.0294 | 5.1476
1.5 | 0.1476 | 0.02317 | -0.0296 | 6.3703
2 | 0.2476 | 0.02582 | -0.0414 | 9.5895
2.5 | 0.3494 | 0.02786 | -0.0523 | 12.5413
3 | 0.4442 | 0.02922 | -0.0606 | 15.2019
3.5 | 0.5323 | 0.03 | -0.0663 | 17.7433
4 | 0.6252 | 0.02997 | -0.071 | 20.8609
4.5 | 0.7243 | 0.02867 | -0.074 | 25.2633
5 | 0.8066 | 0.02714 | -0.073 | 29.72
5.5 | 0.8737 | 0.02604 | -0.0694 | 33.5522
6 | 0.9275 | 0.02574 | -0.0645 | 36.0334
6.5 | 0.9698 | 0.0264 | -0.0588 | 36.7348
7 | 1.003 | 0.02824 | -0.0529 | 35.517
7.5 | 1.0315 | 0.03143 | -0.0476 | 32.819
8 | 1.0662 | 0.03618 | -0.0437 | 29.4693
8.5 | 1.102 | 0.0419 | -0.0405 | 26.3007
9 | 1.1262 | 0.04898 | -0.0363 | 22.9931
9.5 | 1.1359 | 0.05706 | -0.0319 | 19.9071
10 | 1.1232 | 0.06603 | -0.0271 | 17.0104
10.5 | 1.087 | 0.07507 | -0.0229 | 14.4798
11 | 1.0398 | 0.08507 | -0.0223 | 12.2229
11.5 | 1.0037 | 0.09742 | -0.0264 | 10.3028
12.5 | 0.8621 | 0.16109 | -0.0754 | 5.3517
13 | 0.8537 | 0.16844 | -0.0792 | 5.0683
13.5 | 0.8613 | 0.1772 | -0.0819 | 4.8606
14 | 0.8629 | 0.18404 | -0.0854 | 4.6887
14.5 | 0.8739 | 0.19189 | -0.0883 | 4.5542

## 3. Re 50k Mach 0.10 (1)
BIGFOIL.COM POLAR EXPORT
HN-227
HN-227 |  |  |  | Cl Max: | 1.036 | at alpha= | 6 | deg
JavaFoil+Calcfoil stall+Eppler ext transition |  |  |  | L/D Max: | 57.793 | at alpha= | 4.5 | deg
Re: | 50000 |  |  | Cd Min: | 0.01349 | at alpha= | -0.5 | deg
Mach: | 0.1 |  |  | Cl=0 at alpha= | -3.2736 | deg
|  |  |  | @ Cl=0.1, Cd= | 0.015597
|  |  |  | @ Cl=0.4, Cd= | 0.013873
|  |  |  | @ Cl=0.6, Cd= | 0.014243
alpha (deg) | Cl | Cd | Cm | Cl/Cd
-15 | -0.264 | 0.3697 | -0.02 | -0.714
-14.5 | -0.282 | 0.34668 | -0.02 | -0.814
-14 | -0.301 | 0.30381 | -0.02 | -0.99
-13.5 | -0.319 | 0.28124 | -0.02 | -1.135
-13 | -0.338 | 0.24727 | -0.02 | -1.365
-12.5 | -0.355 | 0.22139 | -0.02 | -1.604
-12 | -0.371 | 0.20548 | -0.02 | -1.806
-11.5 | -0.385 | 0.1792 | -0.02 | -2.149
-11 | -0.396 | 0.1612 | -0.021 | -2.459
-10.5 | -0.404 | 0.14115 | -0.021 | -2.863
-10 | -0.408 | 0.12628 | -0.021 | -3.228
-9.5 | -0.406 | 0.11142 | -0.021 | -3.646
-9 | -0.4 | 0.10233 | -0.021 | -3.904
-8.5 | -0.387 | 0.0903 | -0.022 | -4.287
-8 | -0.367 | 0.08032 | -0.021 | -4.572
-7.5 | -0.341 | 0.07207 | -0.022 | -4.738
-7 | -0.312 | 0.06581 | -0.022 | -4.735
-6.5 | -0.278 | 0.05942 | -0.023 | -4.679
-6 | -0.241 | 0.05452 | -0.024 | -4.422
-5.5 | -0.201 | 0.04991 | -0.025 | -4.034
-5 | -0.159 | 0.04656 | -0.026 | -3.422
-4.5 | -0.115 | 0.04392 | -0.028 | -2.628
-4 | -0.07 | 0.04144 | -0.029 | -1.694
-3.5 | -0.024 | 0.03935 | -0.033 | -0.61
-3 | 0.029 | 0.01628 | -0.076 | 1.753
-2.5 | 0.087 | 0.01567 | -0.077 | 5.576
-2 | 0.146 | 0.01534 | -0.077 | 9.54
-1.5 | 0.206 | 0.01538 | -0.077 | 13.364
-1 | 0.264 | 0.01353 | -0.078 | 19.541
-0.5 | 0.323 | 0.01349 | -0.078 | 23.965
0 | 0.381 | 0.01387 | -0.078 | 27.469
0.5 | 0.44 | 0.01388 | -0.079 | 31.675
1 | 0.498 | 0.01395 | -0.079 | 35.74
1.5 | 0.557 | 0.01408 | -0.08 | 39.564
2 | 0.615 | 0.0143 | -0.08 | 43.027
2.5 | 0.674 | 0.01463 | -0.08 | 46.023
3 | 0.731 | 0.01506 | -0.081 | 48.58
3.5 | 0.789 | 0.01562 | -0.081 | 50.482
4 | 0.845 | 0.01633 | -0.081 | 51.748
4.5 | 0.9 | 0.01557 | -0.082 | 57.793
5 | 0.951 | 0.01669 | -0.082 | 56.982
5.5 | 0.996 | 0.02141 | -0.082 | 46.531
6 | 1.036 | 0.02183 | -0.082 | 47.468
6.5 | 0.861 | 0.04985 | -0.024 | 17.27
7 | 0.881 | 0.05528 | -0.02 | 15.946
7.5 | 0.895 | 0.06153 | -0.02 | 14.546
8 | 0.901 | 0.06819 | -0.02 | 13.207
8.5 | 0.898 | 0.07638 | -0.02 | 11.756
9 | 0.887 | 0.08583 | -0.02 | 10.336
9.5 | 0.869 | 0.0984 | -0.021 | 8.827
10 | 0.843 | 0.11167 | -0.021 | 7.548
10.5 | 0.811 | 0.12544 | -0.021 | 6.467
11 | 0.775 | 0.14174 | -0.021 | 5.465

## 4. Re 50k Mach 0.10 (2)
BIGFOIL.COM POLAR EXPORT
HN-227
HN-227 |  |  |  | Cl Max: | 1.1328 | at alpha= | 9.5 | deg
XFOIL ncrit=9 |  |  |  | L/D Max: | 36.5877 | at alpha= | 6.5 | deg
Re: | 50000 |  |  | Cd Min: | 0.24794 | at alpha= | -20 | deg
Mach: | 0.1 |  |  | Cl=0 at alpha= | -0.23885 | deg
|  |  |  | @ Cl=0.1, Cd= | 0.021424
|  |  |  | @ Cl=0.4, Cd= | 0.028705
|  |  |  | @ Cl=0.6, Cd= | 0.029998
alpha (deg) | Cl | Cd | Cm | Cl/Cd
-20 | -0.6855 | 0.24794 | 0.0342 | -2.7648
-19.5 | -0.6703 | 0.24323 | 0.0301 | -2.7558
-19 | -0.6638 | 0.24453 | 0.0242 | -2.7146
-18.5 | -0.6381 | 0.23046 | 0.0231 | -2.7688
-18 | -0.6208 | 0.22398 | 0.0202 | -2.7717
-17.5 | -0.6087 | 0.22016 | 0.0158 | -2.7648
-17 | -0.6091 | 0.22217 | 0.0101 | -2.7416
-16.5 | -0.5745 | 0.20539 | 0.0105 | -2.7971
-16 | -0.5615 | 0.20018 | 0.0071 | -2.805
-15.5 | -0.5661 | 0.20136 | 0.0015 | -2.8114
-15 | -0.5312 | 0.18641 | 0.002 | -2.8496
-14.5 | -0.5286 | 0.18366 | -0.0023 | -2.8781
-14 | -0.5062 | 0.17368 | -0.0033 | -2.9146
-13.5 | -0.5052 | 0.17051 | -0.0069 | -2.9629
-13 | -0.4826 | 0.16093 | -0.0075 | -2.9988
-12.5 | -0.479 | 0.1555 | -0.0104 | -3.0804
-12 | -0.4721 | 0.15001 | -0.0124 | -3.1471
-11.5 | -0.4532 | 0.14146 | -0.0129 | -3.2037
-11 | -0.4463 | 0.1349 | -0.0145 | -3.3084
-10.5 | -0.4467 | 0.12951 | -0.0166 | -3.4492
-10 | -0.4551 | 0.12569 | -0.019 | -3.6208
-9.5 | -0.4277 | 0.11599 | -0.0175 | -3.6874
-9 | -0.4203 | 0.10999 | -0.0173 | -3.8213
-8.5 | -0.4166 | 0.10378 | -0.0169 | -4.0143
-8 | -0.4138 | 0.09822 | -0.0159 | -4.213
-7.5 | -0.4067 | 0.09185 | -0.0142 | -4.4279
-7 | -0.4158 | 0.08701 | -0.0115 | -4.7788
-6.5 | -0.4262 | 0.08239 | -0.0074 | -5.173
-6 | -0.427 | 0.07741 | -0.0025 | -5.5161
-5.5 | -0.4412 | 0.05185 | -0.0442 | -8.5092
-5 | -0.406 | 0.04158 | -0.047 | -9.7643
-4.5 | -0.3615 | 0.03464 | -0.0475 | -10.4359
-4 | -0.3111 | 0.02904 | -0.0467 | -10.7128
-3.5 | -0.2619 | 0.02533 | -0.045 | -10.3395
-3 | -0.2148 | 0.00792 | -0.0407 | -27.1212
-2.5 | -0.1798 | 0.00487 | -0.0352 | -36.9199
-2 | -0.1831 | 0.00438 | -0.0197 | -41.8037
-1.5 | -0.1193 | 0.00426 | -0.0232 | -28.0047
-1 | -0.0765 | 0.00451 | -0.0248 | -16.9623
-0.5 | -0.0363 | 0.00498 | -0.0254 | -7.2892
0 | 0.0332 | 0.01951 | -0.0297 | 1.7017
0.5 | 0.0729 | 0.02053 | -0.0295 | 3.5509
1 | 0.1108 | 0.02178 | -0.0295 | 5.0872
1.5 | 0.1469 | 0.02328 | -0.0297 | 6.3101
2 | 0.2506 | 0.02594 | -0.0421 | 9.6608
2.5 | 0.3493 | 0.02794 | -0.0523 | 12.5018
3 | 0.4421 | 0.02934 | -0.0602 | 15.0682
3.5 | 0.5329 | 0.03014 | -0.0663 | 17.6808
4 | 0.6324 | 0.02993 | -0.0717 | 21.1293
4.5 | 0.735 | 0.02841 | -0.0746 | 25.8712
5 | 0.8142 | 0.027 | -0.0731 | 30.1556
5.5 | 0.881 | 0.02592 | -0.0693 | 33.9892
6 | 0.9328 | 0.0258 | -0.0641 | 36.155
6.5 | 0.9736 | 0.02661 | -0.0582 | 36.5877
7 | 1.0068 | 0.02858 | -0.0524 | 35.2274
7.5 | 1.0363 | 0.03197 | -0.0472 | 32.4148
8 | 1.0717 | 0.03688 | -0.0434 | 29.0591
8.5 | 1.1058 | 0.04289 | -0.04 | 25.7822
9 | 1.1265 | 0.05 | -0.0354 | 22.53
9.5 | 1.1328 | 0.05814 | -0.0309 | 19.484
10 | 1.1152 | 0.06723 | -0.0261 | 16.5878
10.5 | 1.0771 | 0.0761 | -0.0222 | 14.1537
11 | 1.0332 | 0.08631 | -0.0225 | 11.9708
11.5 | 1.0008 | 0.09881 | -0.0269 | 10.1285
12 | 0.8403 | 0.1504 | -0.075 | 5.5871
12.5 | 0.8361 | 0.15947 | -0.0787 | 5.243
13 | 0.855 | 0.16918 | -0.0796 | 5.0538
13.5 | 0.8634 | 0.17804 | -0.0824 | 4.8495
14 | 0.8646 | 0.18478 | -0.0859 | 4.6791
14.5 | 0.8753 | 0.19255 | -0.089 | 4.5458

## 5. Re 50k Mach 0.25 (1)
BIGFOIL.COM POLAR EXPORT
HN-227
HN-227 |  |  |  | Cl Max: | 1.019 | at alpha= | 5.5 | deg
JavaFoil+Calcfoil stall+Eppler ext transition |  |  |  | L/D Max: | 57.453 | at alpha= | 4.5 | deg
Re: | 50000 |  |  | Cd Min: | 0.01323 | at alpha= | 0 | deg
Mach: | 0.25 |  |  | Cl=0 at alpha= | -3.2685 | deg
|  |  |  | @ Cl=0.1, Cd= | 0.015827
|  |  |  | @ Cl=0.4, Cd= | 0.013345
|  |  |  | @ Cl=0.6, Cd= | 0.014381
alpha (deg) | Cl | Cd | Cm | Cl/Cd
-13.5 | -0.057 | 0.26263 | -0.025 | -0.219
-13 | -0.055 | 0.24461 | -0.023 | -0.224
-12.5 | -0.072 | 0.49922 | -0.023 | -0.144
-12 | -0.16 | 0.37903 | -0.022 | -0.422
-11.5 | -0.212 | 0.30291 | -0.021 | -0.7
-11 | -0.256 | 0.24846 | -0.021 | -1.03
-10.5 | -0.293 | 0.21393 | -0.021 | -1.371
-10 | -0.323 | 0.17648 | -0.022 | -1.832
-9.5 | -0.345 | 0.14447 | -0.022 | -2.388
-9 | -0.358 | 0.12442 | -0.022 | -2.874
-8.5 | -0.361 | 0.10419 | -0.022 | -3.462
-8 | -0.352 | 0.09244 | -0.023 | -3.806
-7.5 | -0.334 | 0.07802 | -0.022 | -4.276
-7 | -0.309 | 0.06929 | -0.023 | -4.459
-6.5 | -0.279 | 0.06315 | -0.023 | -4.414
-6 | -0.244 | 0.05633 | -0.024 | -4.326
-5.5 | -0.205 | 0.05117 | -0.025 | -4
-5 | -0.163 | 0.04735 | -0.027 | -3.434
-4.5 | -0.118 | 0.04444 | -0.028 | -2.659
-4 | -0.072 | 0.04177 | -0.029 | -1.723
-3.5 | -0.025 | 0.03968 | -0.033 | -0.621
-3 | 0.029 | 0.01651 | -0.078 | 1.776
-2.5 | 0.09 | 0.01588 | -0.079 | 5.65
-2 | 0.15 | 0.01556 | -0.079 | 9.668
-1.5 | 0.211 | 0.01553 | -0.079 | 13.596
-1 | 0.272 | 0.01359 | -0.08 | 19.991
-0.5 | 0.332 | 0.01357 | -0.08 | 24.478
0 | 0.391 | 0.01323 | -0.081 | 29.593
0.5 | 0.452 | 0.01401 | -0.081 | 32.241
1 | 0.512 | 0.01409 | -0.081 | 36.338
1.5 | 0.572 | 0.01426 | -0.082 | 40.115
2 | 0.632 | 0.01452 | -0.082 | 43.514
2.5 | 0.692 | 0.01487 | -0.082 | 46.527
3 | 0.751 | 0.01537 | -0.083 | 48.852
3.5 | 0.81 | 0.01487 | -0.083 | 54.459
4 | 0.867 | 0.01558 | -0.083 | 55.669
4.5 | 0.923 | 0.01606 | -0.084 | 57.453
5 | 0.974 | 0.02048 | -0.084 | 47.562
5.5 | 1.019 | 0.02183 | -0.084 | 46.674
6 | 0.85 | 0.04669 | -0.027 | 18.207
6.5 | 0.872 | 0.05146 | -0.022 | 16.951
7 | 0.885 | 0.05809 | -0.02 | 15.243
7.5 | 0.887 | 0.06601 | -0.02 | 13.44
8 | 0.876 | 0.07645 | -0.02 | 11.461
8.5 | 0.851 | 0.08852 | -0.021 | 9.616
9 | 0.812 | 0.10528 | -0.021 | 7.713
9.5 | 0.759 | 0.12106 | -0.022 | 6.267
10 | 0.693 | 0.14655 | -0.022 | 4.728
10.5 | 0.616 | 0.1265 | -0.023 | 4.87

## 6. Re 50k Mach 0.25 (2)
BIGFOIL.COM POLAR EXPORT
HN-227
HN-227 |  |  |  | Cl Max: | 1.1177 | at alpha= | 9 | deg
XFOIL ncrit=9 |  |  |  | L/D Max: | 35.4359 | at alpha= | 6 | deg
Re: | 50000 |  |  | Cd Min: | 0.25256 | at alpha= | -20 | deg
Mach: | 0.25 |  |  | Cl=0 at alpha= | -0.3103 | deg
|  |  |  | @ Cl=0.1, Cd= | 0.022093
|  |  |  | @ Cl=0.4, Cd= | 0.029013
|  |  |  | @ Cl=0.6, Cd= | 0.030326
alpha (deg) | Cl | Cd | Cm | Cl/Cd
-20 | -0.6982 | 0.25256 | 0.0358 | -2.7645
-19.5 | -0.686 | 0.251 | 0.0304 | -2.7331
-19 | -0.6679 | 0.24255 | 0.027 | -2.7537
-18.5 | -0.6465 | 0.23348 | 0.0248 | -2.769
-18 | -0.6306 | 0.22808 | 0.0209 | -2.7648
-17.5 | -0.6239 | 0.22793 | 0.0154 | -2.7372
-17 | -0.5981 | 0.2151 | 0.014 | -2.7806
-16.5 | -0.5803 | 0.20831 | 0.0112 | -2.7858
-16 | -0.5741 | 0.20644 | 0.0063 | -2.781
-15.5 | -0.5506 | 0.19559 | 0.0048 | -2.8151
-15 | -0.5359 | 0.18951 | 0.002 | -2.8278
-14.5 | -0.5355 | 0.1874 | -0.0027 | -2.8575
-14 | -0.5071 | 0.17606 | -0.0031 | -2.8803
-13.5 | -0.4979 | 0.17011 | -0.006 | -2.9269
-13 | -0.4899 | 0.16513 | -0.0085 | -2.9668
-12.5 | -0.4698 | 0.15623 | -0.0095 | -3.0071
-12 | -0.4704 | 0.15173 | -0.0127 | -3.1002
-11.5 | -0.4597 | 0.14533 | -0.0141 | -3.1631
-11 | -0.4422 | 0.13697 | -0.0147 | -3.2284
-10.5 | -0.4316 | 0.13005 | -0.0157 | -3.3187
-10 | -0.4235 | 0.12357 | -0.0167 | -3.4272
-9.5 | -0.4212 | 0.11803 | -0.0175 | -3.5686
-9 | -0.4315 | 0.11396 | -0.0189 | -3.7864
-8.5 | -0.4049 | 0.10513 | -0.0169 | -3.8514
-7.5 | -0.3989 | 0.09352 | -0.0147 | -4.2654
-7 | -0.3944 | 0.0874 | -0.0124 | -4.5126
-6.5 | -0.3969 | 0.08244 | -0.0085 | -4.8144
-6 | -0.3993 | 0.0773 | -0.0034 | -5.1656
-5.5 | -0.4471 | 0.05566 | -0.0428 | -8.0327
-5 | -0.4196 | 0.0456 | -0.0457 | -9.2018
-4.5 | -0.3797 | 0.03778 | -0.0472 | -10.0503
-4 | -0.3288 | 0.03131 | -0.0474 | -10.5014
-3.5 | -0.2786 | 0.02712 | -0.046 | -10.2729
-3 | -0.2277 | 0.0236 | -0.044 | -9.6483
-2.5 | -0.1832 | 0.0196 | -0.0404 | -9.3469
-2 | -0.186 | 0.01849 | -0.0227 | -10.0595
-1.5 | -0.1076 | 0.018 | -0.0291 | -5.9778
-1 | -0.0609 | 0.0184 | -0.0298 | -3.3098
-0.5 | -0.0162 | 0.01904 | -0.0299 | -0.85084
0 | 0.0265 | 0.0199 | -0.0299 | 1.3317
0.5 | 0.0673 | 0.02098 | -0.0299 | 3.2078
1 | 0.1061 | 0.0223 | -0.03 | 4.7578
1.5 | 0.1688 | 0.02433 | -0.0349 | 6.9379
2 | 0.274 | 0.02679 | -0.0469 | 10.2277
2.5 | 0.3711 | 0.02862 | -0.0561 | 12.9665
3 | 0.4646 | 0.02989 | -0.0633 | 15.5437
3.5 | 0.562 | 0.03043 | -0.0693 | 18.4686
4 | 0.657 | 0.03017 | -0.073 | 21.7766
4.5 | 0.7543 | 0.02876 | -0.0743 | 26.2274
5 | 0.8315 | 0.02758 | -0.0718 | 30.1487
5.5 | 0.8995 | 0.02666 | -0.0674 | 33.7397
6 | 0.9511 | 0.02684 | -0.0616 | 35.4359
6.5 | 0.9918 | 0.0281 | -0.0553 | 35.2954
7 | 1.0231 | 0.03081 | -0.0491 | 33.2068
7.5 | 1.0552 | 0.03504 | -0.0441 | 30.1142
8 | 1.0883 | 0.04063 | -0.0399 | 26.7856
8.5 | 1.1105 | 0.04746 | -0.0353 | 23.3987
9 | 1.1177 | 0.05554 | -0.0306 | 20.1242
9.5 | 1.117 | 0.06344 | -0.0266 | 17.6072
10 | 1.0826 | 0.07186 | -0.0222 | 15.0654
10.5 | 1.0438 | 0.08124 | -0.0212 | 12.8484
11.5 | 0.9145 | 0.12031 | -0.0476 | 7.6012
12.5 | 0.8394 | 0.16275 | -0.0813 | 5.1576
13 | 0.8635 | 0.17321 | -0.0821 | 4.9853
13.5 | 0.8761 | 0.18264 | -0.0847 | 4.7969
14 | 0.8781 | 0.18938 | -0.0886 | 4.6367

## 7. Re 50k Mach 0.50 (1)
BIGFOIL.COM POLAR EXPORT
HN-227
HN-227 |  |  |  | Cl Max: | 1.271 | at alpha= | 20 | deg
JavaFoil+Calcfoil stall+Eppler ext transition |  |  |  | L/D Max: | 45.972 | at alpha= | 4 | deg
Re: | 50000 |  |  | Cd Min: | 0.01595 | at alpha= | 0 | deg
Mach: | 0.5 |  |  | Cl=0 at alpha= | -3.275 | deg
|  |  |  | @ Cl=0.1, Cd= | 0.01694
|  |  |  | @ Cl=0.4, Cd= | 0.016107
|  |  |  | @ Cl=0.6, Cd= | 0.016506
alpha (deg) | Cl | Cd | Cm | Cl/Cd
-20 | -0.872 | 0.42186 | -0.04 | -2.066
-19.5 | -0.847 | 0.42937 | -0.04 | -1.972
-19 | -0.822 | 0.40569 | -0.04 | -2.025
-18.5 | -0.797 | 0.39683 | -0.04 | -2.008
-18 | -0.772 | 0.3917 | -0.041 | -1.97
-17.5 | -0.745 | 0.38295 | -0.039 | -1.945
-17 | -0.719 | 0.37205 | -0.039 | -1.934
-16.5 | -0.694 | 0.36717 | -0.039 | -1.89
-16 | -0.669 | 0.36331 | -0.039 | -1.841
-15.5 | -0.644 | 0.3595 | -0.039 | -1.79
-15 | -0.617 | 0.32063 | -0.038 | -1.924
-14.5 | -0.591 | 0.30163 | -0.037 | -1.959
-14 | -0.566 | 0.29937 | -0.038 | -1.889
-13.5 | -0.54 | 0.29533 | -0.038 | -1.828
-13 | -0.514 | 0.29401 | -0.038 | -1.749
-12.5 | -0.487 | 0.28134 | -0.035 | -1.733
-12 | -0.462 | 0.27288 | -0.036 | -1.692
-11.5 | -0.436 | 0.27056 | -0.036 | -1.611
-11 | -0.41 | 0.26738 | -0.036 | -1.533
-10.5 | -0.383 | 0.23252 | -0.033 | -1.648
-10 | -0.357 | 0.22346 | -0.033 | -1.599
-9.5 | -0.331 | 0.22059 | -0.033 | -1.501
-9 | -0.305 | 0.21777 | -0.034 | -1.401
-8.5 | -0.278 | 0.19113 | -0.03 | -1.457
-8 | -0.252 | 0.18877 | -0.03 | -1.336
-7.5 | -0.226 | 0.18369 | -0.03 | -1.23
-7 | -0.2 | 0.18587 | -0.03 | -1.074
-6.5 | -0.173 | 0.16959 | -0.026 | -1.02
-6 | -0.147 | 0.15051 | -0.028 | -0.974
-5.5 | -0.197 | 0.07 | -0.026 | -2.815
-5 | -0.17 | 0.05505 | -0.027 | -3.095
-4.5 | -0.128 | 0.04836 | -0.03 | -2.647
-4 | -0.079 | 0.04415 | -0.032 | -1.795
-3.5 | -0.027 | 0.04127 | -0.033 | -0.661
-3 | 0.033 | 0.01712 | -0.087 | 1.907
-2.5 | 0.1 | 0.01694 | -0.088 | 5.912
-2 | 0.168 | 0.01637 | -0.088 | 10.262
-1.5 | 0.236 | 0.01627 | -0.089 | 14.501
-1 | 0.304 | 0.01614 | -0.089 | 18.815
-0.5 | 0.371 | 0.01623 | -0.09 | 22.875
0 | 0.437 | 0.01595 | -0.09 | 27.415
0.5 | 0.504 | 0.01612 | -0.09 | 31.279
1 | 0.571 | 0.01635 | -0.091 | 34.94
1.5 | 0.638 | 0.01671 | -0.091 | 38.201
2 | 0.705 | 0.01716 | -0.092 | 41.063
2.5 | 0.771 | 0.01779 | -0.092 | 43.333
3 | 0.837 | 0.01858 | -0.092 | 45.02
3.5 | 0.901 | 0.01961 | -0.093 | 45.93
4 | 0.963 | 0.02095 | -0.093 | 45.972
4.5 | 1.021 | 0.0228 | -0.093 | 44.783
5 | 1.067 | 0.02466 | -0.093 | 43.28
5.5 | 0.883 | 0.04745 | -0.03 | 18.612
6 | 0.864 | 0.05787 | -0.022 | 14.937
6.5 | 0.526 | 0.06945 | -0.024 | 7.568
7 | 0.553 | 0.15659 | -0.025 | 3.53
7.5 | 0.58 | 0.16496 | -0.03 | 3.516
8 | 0.607 | 0.16851 | -0.03 | 3.603
8.5 | 0.635 | 0.20465 | -0.035 | 3.101
9 | 0.662 | 0.20695 | -0.035 | 3.198
9.5 | 0.69 | 0.23058 | -0.039 | 2.991
10 | 0.717 | 0.23129 | -0.04 | 3.099
10.5 | 0.745 | 0.27253 | -0.044 | 2.734
11 | 0.772 | 0.27565 | -0.044 | 2.801
11.5 | 0.799 | 0.27141 | -0.044 | 2.945
12 | 0.828 | 0.29826 | -0.048 | 2.776
12.5 | 0.855 | 0.30203 | -0.048 | 2.831
13 | 0.882 | 0.30545 | -0.048 | 2.888
13.5 | 0.911 | 0.34647 | -0.052 | 2.631
14 | 0.938 | 0.34521 | -0.052 | 2.718
14.5 | 0.965 | 0.35125 | -0.052 | 2.749
15 | 0.993 | 0.3617 | -0.053 | 2.746
15.5 | 1.022 | 0.39328 | -0.055 | 2.599
16 | 1.049 | 0.39116 | -0.056 | 2.682
16.5 | 1.076 | 0.40177 | -0.056 | 2.679
17 | 1.106 | 0.41773 | -0.058 | 2.648
17.5 | 1.133 | 0.42709 | -0.059 | 2.654
18 | 1.16 | 0.43987 | -0.059 | 2.638
18.5 | 1.187 | 0.43483 | -0.059 | 2.73
19 | 1.215 | 0.44689 | -0.06 | 2.718
19.5 | 1.245 | 0.48433 | -0.062 | 2.57
20 | 1.271 | 0.49686 | -0.062 | 2.559

## 8. Re 50k Mach 0.50 (2)
BIGFOIL.COM POLAR EXPORT
HN-227
HN-227 |  |  |  | Cl Max: | 1.1682 | at alpha= | 20 | deg
XFOIL ncrit=9 |  |  |  | L/D Max: | 30.1932 | at alpha= | 6 | deg
Re: | 50000 |  |  | Cd Min: | 0.31124 | at alpha= | 20 | deg
Mach: | 0.5 |  |  | Cl=0 at alpha= | 0.064516 | deg
|  |  |  | @ Cl=0.1, Cd= | 0.024458
|  |  |  | @ Cl=0.4, Cd= | 0.030586
|  |  |  | @ Cl=0.6, Cd= | 0.032848
alpha (deg) | Cl | Cd | Cm | Cl/Cd
-20 | -0.7607 | 0.27514 | 0.0438 | -2.7648
-19.5 | -0.7391 | 0.26745 | 0.0395 | -2.7635
-19 | -0.7215 | 0.26358 | 0.0338 | -2.7373
-18.5 | -0.7025 | 0.25698 | 0.029 | -2.7337
-18 | -0.676 | 0.24474 | 0.0264 | -2.7621
-17.5 | -0.6557 | 0.23791 | 0.0221 | -2.7561
-17 | -0.6454 | 0.23748 | 0.0161 | -2.7177
-16.5 | -0.6146 | 0.22249 | 0.0144 | -2.7624
-16 | -0.5958 | 0.21599 | 0.0105 | -2.7585
-15.5 | -0.5829 | 0.21154 | 0.0057 | -2.7555
-15 | -0.5557 | 0.20043 | 0.0039 | -2.7725
-14.5 | -0.547 | 0.19699 | -0.0008 | -2.7768
-14 | -0.5215 | 0.18686 | -0.0026 | -2.7909
-13.5 | -0.503 | 0.17893 | -0.0052 | -2.8112
-13 | -0.4978 | 0.17563 | -0.009 | -2.8344
-12.5 | -0.4704 | 0.16478 | -0.0101 | -2.8547
-12 | -0.4573 | 0.15793 | -0.0125 | -2.8956
-11.5 | -0.4598 | 0.15514 | -0.0156 | -2.9638
-11 | -0.4391 | 0.14606 | -0.0166 | -3.0063
-10.5 | -0.4278 | 0.13919 | -0.0178 | -3.0735
-10 | -0.424 | 0.13367 | -0.0191 | -3.172
-9.5 | -0.3953 | 0.12361 | -0.0185 | -3.198
-9 | -0.386 | 0.11716 | -0.0188 | -3.2946
-8.5 | -0.3902 | 0.1125 | -0.0191 | -3.4684
-8 | -0.3742 | 0.10471 | -0.0184 | -3.5737
-7.5 | -0.3664 | 0.09857 | -0.0171 | -3.7172
-7 | -0.3633 | 0.09287 | -0.0149 | -3.9119
-6.5 | -0.3558 | 0.0865 | -0.0126 | -4.1133
-6 | -0.4165 | 0.07666 | -0.0298 | -5.4331
-5.5 | -0.438 | 0.06779 | -0.0372 | -6.4611
-5 | -0.435 | 0.06046 | -0.0368 | -7.1948
-4.5 | -0.4277 | 0.05236 | -0.0391 | -8.1684
-4 | -0.4021 | 0.04341 | -0.0437 | -9.2628
-3.5 | -0.3566 | 0.03601 | -0.0459 | -9.9028
-3 | -0.2986 | 0.0303 | -0.0471 | -9.8548
-2.5 | -0.239 | 0.02624 | -0.046 | -9.1082
-2 | -0.1819 | 0.02288 | -0.0439 | -7.9502
-1.5 | -0.1605 | 0.02078 | -0.0316 | -7.7238
-1 | -0.1103 | 0.0199 | -0.028 | -5.5427
-0.5 | -0.0557 | 0.02058 | -0.0299 | -2.7065
0 | -0.006 | 0.02162 | -0.0307 | -0.27752
0.5 | 0.0405 | 0.02294 | -0.0313 | 1.7655
1 | 0.1444 | 0.02559 | -0.0425 | 5.6428
1.5 | 0.2545 | 0.02793 | -0.0537 | 9.1121
2 | 0.3511 | 0.02975 | -0.0614 | 11.8017
2.5 | 0.44 | 0.03127 | -0.0666 | 14.071
3 | 0.5373 | 0.0323 | -0.0714 | 16.6347
3.5 | 0.6231 | 0.03305 | -0.0731 | 18.8533
4 | 0.7173 | 0.03297 | -0.0733 | 21.7561
4.5 | 0.8132 | 0.03214 | -0.0712 | 25.3018
5 | 0.8954 | 0.03162 | -0.0664 | 28.3175
5.5 | 0.9606 | 0.0321 | -0.0598 | 29.9252
6 | 1.0157 | 0.03364 | -0.0524 | 30.1932
6.5 | 1.049 | 0.03723 | -0.0449 | 28.1762
7 | 1.0688 | 0.04237 | -0.038 | 25.2254
7.5 | 1.0641 | 0.04957 | -0.0322 | 21.4666
8 | 1.0492 | 0.05674 | -0.027 | 18.4914
8.5 | 0.9997 | 0.06709 | -0.0273 | 14.9009
9 | 0.9523 | 0.08063 | -0.0341 | 11.8107
9.5 | 0.9149 | 0.09635 | -0.0441 | 9.4956
10 | 0.8886 | 0.11119 | -0.0533 | 7.9917
10.5 | 0.8755 | 0.12432 | -0.0605 | 7.0423
11 | 0.8721 | 0.13675 | -0.0668 | 6.3773
11.5 | 0.872 | 0.14837 | -0.0729 | 5.8772
12 | 0.8797 | 0.15992 | -0.0784 | 5.5009
12.5 | 0.8721 | 0.1764 | -0.0925 | 4.9439
13 | 0.8929 | 0.18708 | -0.0958 | 4.7728
13.5 | 0.9017 | 0.19433 | -0.1002 | 4.64
14 | 0.9229 | 0.20464 | -0.1039 | 4.5099
14.5 | 0.9398 | 0.2132 | -0.1082 | 4.4081
15 | 0.9587 | 0.22207 | -0.1125 | 4.3171
15.5 | 0.9879 | 0.23466 | -0.1154 | 4.2099
16 | 1.0046 | 0.24204 | -0.1204 | 4.1506
16.5 | 1.0194 | 0.24883 | -0.1263 | 4.0968
17 | 1.0398 | 0.25786 | -0.1313 | 4.0324
17.5 | 1.073 | 0.27339 | -0.1336 | 3.9248
18 | 1.0818 | 0.27553 | -0.1417 | 3.9263
18.5 | 1.1141 | 0.29168 | -0.1442 | 3.8196
19 | 1.1247 | 0.29338 | -0.1523 | 3.8336
19.5 | 1.1537 | 0.30812 | -0.1555 | 3.7443
20 | 1.1682 | 0.31124 | -0.1633 | 3.7534

## 9. Re 100k Mach 0.00 (1)
BIGFOIL.COM POLAR EXPORT
HN-227
HN-227 |  |  |  | Cl Max: | 1.034 | at alpha= | 6 | deg
JavaFoil+Calcfoil stall+Eppler ext transition |  |  |  | L/D Max: | 83.954 | at alpha= | 5 | deg
Re: | 100000 |  |  | Cd Min: | 0.01068 | at alpha= | 3 | deg
Mach: | 0 |  |  | Cl=0 at alpha= | -3.2414 | deg
|  |  |  | @ Cl=0.1, Cd= | 0.011004
|  |  |  | @ Cl=0.4, Cd= | 0.012486
|  |  |  | @ Cl=0.6, Cd= | 0.010908
alpha (deg) | Cl | Cd | Cm | Cl/Cd
-15.5 | -0.285 | 0.29845 | -0.021 | -0.955
-15 | -0.301 | 0.26516 | -0.021 | -1.135
-14.5 | -0.317 | 0.24881 | -0.021 | -1.275
-14 | -0.334 | 0.22676 | -0.02 | -1.471
-13.5 | -0.35 | 0.20806 | -0.02 | -1.681
-13 | -0.365 | 0.18708 | -0.02 | -1.953
-12.5 | -0.38 | 0.16798 | -0.02 | -2.261
-12 | -0.393 | 0.15502 | -0.021 | -2.535
-11.5 | -0.404 | 0.13966 | -0.021 | -2.891
-11 | -0.412 | 0.12529 | -0.021 | -3.287
-10.5 | -0.417 | 0.11333 | -0.021 | -3.676
-10 | -0.417 | 0.103 | -0.021 | -4.051
-9.5 | -0.413 | 0.09236 | -0.022 | -4.475
-9 | -0.404 | 0.08288 | -0.021 | -4.878
-8.5 | -0.39 | 0.07509 | -0.022 | -5.195
-8 | -0.369 | 0.06922 | -0.022 | -5.329
-7.5 | -0.342 | 0.06269 | -0.022 | -5.458
-7 | -0.312 | 0.05759 | -0.023 | -5.412
-6.5 | -0.278 | 0.05253 | -0.023 | -5.285
-6 | -0.24 | 0.04856 | -0.024 | -4.952
-5.5 | -0.201 | 0.04427 | -0.025 | -4.534
-5 | -0.159 | 0.04144 | -0.027 | -3.829
-4.5 | -0.115 | 0.0393 | -0.028 | -2.925
-4 | -0.07 | 0.03712 | -0.03 | -1.883
-3.5 | -0.03 | 0.01244 | -0.076 | -2.389
-3 | 0.028 | 0.01169 | -0.076 | 2.429
-2.5 | 0.087 | 0.01094 | -0.076 | 7.947
-2 | 0.146 | 0.01123 | -0.077 | 12.976
-1.5 | 0.204 | 0.01108 | -0.077 | 18.463
-1 | 0.263 | 0.01102 | -0.077 | 23.885
-0.5 | 0.322 | 0.0126 | -0.078 | 25.539
0 | 0.38 | 0.01251 | -0.078 | 30.409
0.5 | 0.439 | 0.01244 | -0.079 | 35.282
1 | 0.497 | 0.01131 | -0.079 | 43.962
1.5 | 0.556 | 0.01106 | -0.079 | 50.24
2 | 0.614 | 0.01086 | -0.08 | 56.5
2.5 | 0.672 | 0.01074 | -0.08 | 62.563
3 | 0.73 | 0.01068 | -0.08 | 68.31
3.5 | 0.787 | 0.01078 | -0.081 | 73.003
4 | 0.843 | 0.01091 | -0.081 | 77.317
4.5 | 0.898 | 0.01082 | -0.081 | 83.009
5 | 0.95 | 0.01131 | -0.082 | 83.954
5.5 | 0.996 | 0.01237 | -0.082 | 80.57
6 | 1.034 | 0.01607 | -0.082 | 64.36
6.5 | 0.859 | 0.04611 | -0.025 | 18.622
7 | 0.88 | 0.05037 | -0.021 | 17.47
7.5 | 0.895 | 0.05509 | -0.02 | 16.246
8 | 0.903 | 0.06055 | -0.02 | 14.91
8.5 | 0.903 | 0.06681 | -0.02 | 13.515
9 | 0.896 | 0.07389 | -0.02 | 12.119
9.5 | 0.881 | 0.08287 | -0.021 | 10.629
10 | 0.86 | 0.09271 | -0.021 | 9.274
10.5 | 0.833 | 0.10324 | -0.022 | 8.068
11 | 0.802 | 0.11542 | -0.022 | 6.945

## 10. Re 100k Mach 0.00 (2)
BIGFOIL.COM POLAR EXPORT
HN-227
HN-227 |  |  |  | Cl Max: | 1.1786 | at alpha= | 10 | deg
XFOIL ncrit=9 |  |  |  | L/D Max: | 55.9863 | at alpha= | 5.5 | deg
Re: | 100000 |  |  | Cd Min: | 0.24573 | at alpha= | -20 | deg
Mach: | 0 |  |  | Cl=0 at alpha= | -0.84019 | deg
|  |  |  | @ Cl=0.1, Cd= | 0.015698
|  |  |  | @ Cl=0.4, Cd= | 0.01619
|  |  |  | @ Cl=0.6, Cd= | 0.014913
alpha (deg) | Cl | Cd | Cm | Cl/Cd
-20 | -0.6762 | 0.24573 | 0.032 | -2.7518
-19.5 | -0.6644 | 0.24361 | 0.0267 | -2.7273
-19 | -0.656 | 0.2423 | 0.0215 | -2.7074
-18.5 | -0.6338 | 0.2293 | 0.0194 | -2.7641
-18 | -0.6124 | 0.21973 | 0.0182 | -2.7871
-17.5 | -0.5958 | 0.21331 | 0.0154 | -2.7931
-17 | -0.58 | 0.20706 | 0.0122 | -2.8011
-16.5 | -0.5653 | 0.20099 | 0.0087 | -2.8126
-16 | -0.5561 | 0.19719 | 0.0038 | -2.8201
-15.5 | -0.5555 | 0.19534 | -0.0015 | -2.8438
-15 | -0.5265 | 0.18146 | -0.0012 | -2.9015
-14.5 | -0.5096 | 0.17451 | -0.0027 | -2.9202
-14 | -0.499 | 0.16855 | -0.0059 | -2.9605
-13.5 | -0.3653 | 0.14867 | -0.0166 | -2.4571
-13 | -0.3604 | 0.14386 | -0.0185 | -2.5052
-12.5 | -0.373 | 0.14143 | -0.0228 | -2.6373
-12 | -0.3594 | 0.13275 | -0.0234 | -2.7073
-11.5 | -0.3453 | 0.12609 | -0.0235 | -2.7385
-11 | -0.3569 | 0.12108 | -0.0271 | -2.9476
-10.5 | -0.3516 | 0.11299 | -0.0281 | -3.1118
-10 | -0.3425 | 0.10648 | -0.0282 | -3.2166
-9.5 | -0.3458 | 0.09907 | -0.0298 | -3.4905
-9 | -0.3498 | 0.09273 | -0.0311 | -3.7722
-8.5 | -0.3476 | 0.08493 | -0.0307 | -4.0928
-8 | -0.368 | 0.07883 | -0.0326 | -4.6683
-7.5 | -0.3645 | 0.07134 | -0.0302 | -5.1093
-7 | -0.4054 | 0.06586 | -0.031 | -6.1555
-6.5 | -0.4111 | 0.05874 | -0.0285 | -6.9986
-6 | -0.467 | 0.06121 | -0.0374 | -7.6295
-5.5 | -0.4529 | 0.05509 | -0.0355 | -8.2211
-5 | -0.4007 | 0.03154 | -0.0466 | -12.7045
-4.5 | -0.355 | 0.02658 | -0.0455 | -13.3559
-4 | -0.3043 | 0.0225 | -0.044 | -13.5244
-3.5 | -0.2553 | 0.01984 | -0.0426 | -12.8679
-3 | -0.2077 | 0.01737 | -0.0415 | -11.9574
-2.5 | -0.1623 | 0.0145 | -0.0408 | -11.1931
-2 | -0.1366 | 0.01407 | -0.0337 | -9.7086
-1.5 | -0.099 | 0.0138 | -0.0299 | -7.1739
-1 | -0.0303 | 0.01456 | -0.0349 | -2.081
-0.5 | 0.0645 | 0.01546 | -0.0441 | 4.1721
0 | 0.1539 | 0.01606 | -0.0517 | 9.5828
0.5 | 0.2458 | 0.01639 | -0.0593 | 14.9969
1 | 0.3296 | 0.01645 | -0.0648 | 20.0365
1.5 | 0.4244 | 0.0161 | -0.0716 | 26.3602
2 | 0.5075 | 0.01556 | -0.0756 | 32.6157
2.5 | 0.5824 | 0.015 | -0.0775 | 38.8267
3 | 0.6434 | 0.0147 | -0.0769 | 43.7687
3.5 | 0.702 | 0.01451 | -0.0756 | 48.3804
4 | 0.7553 | 0.01457 | -0.0736 | 51.8394
4.5 | 0.8055 | 0.01485 | -0.0711 | 54.2424
5 | 0.8531 | 0.01532 | -0.0684 | 55.6854
5.5 | 0.8969 | 0.01602 | -0.0653 | 55.9863
6 | 0.9372 | 0.01699 | -0.0619 | 55.1619
6.5 | 0.9726 | 0.01835 | -0.0581 | 53.0027
7 | 1.0033 | 0.02045 | -0.0541 | 49.0611
7.5 | 1.0314 | 0.02349 | -0.0501 | 43.908
8 | 1.0604 | 0.02701 | -0.0462 | 39.2595
8.5 | 1.0906 | 0.03138 | -0.0429 | 34.7546
9 | 1.1317 | 0.03719 | -0.0405 | 30.4302
9.5 | 1.1623 | 0.04213 | -0.0376 | 27.5884
10 | 1.1786 | 0.05166 | -0.0342 | 22.8146
10.5 | 1.1757 | 0.05934 | -0.0292 | 19.8129
11 | 1.1554 | 0.06529 | -0.023 | 17.6964
11.5 | 1.1105 | 0.07274 | -0.0191 | 15.2667
12 | 1.0414 | 0.08587 | -0.0242 | 12.1276
12.5 | 0.9728 | 0.10691 | -0.0394 | 9.0992
13 | 0.9338 | 0.1287 | -0.0527 | 7.2556
13.5 | 0.8961 | 0.1662 | -0.0705 | 5.3917
14 | 0.8864 | 0.17555 | -0.0786 | 5.0493
14.5 | 0.8963 | 0.18486 | -0.0822 | 4.8485
15 | 0.9051 | 0.19271 | -0.0865 | 4.6967

## 11. Re 100k Mach 0.10 (1)
BIGFOIL.COM POLAR EXPORT
HN-227
HN-227 |  |  |  | Cl Max: | 1.038 | at alpha= | 6 | deg
JavaFoil+Calcfoil stall+Eppler ext transition |  |  |  | L/D Max: | 83.773 | at alpha= | 5 | deg
Re: | 100000 |  |  | Cd Min: | 0.01065 | at alpha= | -2 | deg
Mach: | 0.1 |  |  | Cl=0 at alpha= | -3.2458 | deg
|  |  |  | @ Cl=0.1, Cd= | 0.010892
|  |  |  | @ Cl=0.4, Cd= | 0.012522
|  |  |  | @ Cl=0.6, Cd= | 0.010955
alpha (deg) | Cl | Cd | Cm | Cl/Cd
-15 | -0.264 | 0.29134 | -0.021 | -0.906
-14.5 | -0.282 | 0.26917 | -0.021 | -1.048
-14 | -0.301 | 0.24706 | -0.021 | -1.217
-13.5 | -0.319 | 0.22509 | -0.021 | -1.419
-13 | -0.338 | 0.20379 | -0.021 | -1.657
-12.5 | -0.355 | 0.1828 | -0.021 | -1.942
-12 | -0.371 | 0.16671 | -0.021 | -2.226
-11.5 | -0.385 | 0.14751 | -0.021 | -2.611
-11 | -0.396 | 0.12966 | -0.021 | -3.058
-10.5 | -0.404 | 0.12009 | -0.021 | -3.366
-10 | -0.408 | 0.10631 | -0.021 | -3.835
-9.5 | -0.406 | 0.09442 | -0.022 | -4.303
-9 | -0.4 | 0.08469 | -0.022 | -4.718
-8.5 | -0.387 | 0.0759 | -0.022 | -5.1
-8 | -0.367 | 0.07078 | -0.022 | -5.188
-7.5 | -0.342 | 0.0639 | -0.022 | -5.344
-7 | -0.312 | 0.05758 | -0.023 | -5.412
-6.5 | -0.278 | 0.05311 | -0.024 | -5.235
-6 | -0.241 | 0.04896 | -0.024 | -4.924
-5.5 | -0.201 | 0.04435 | -0.026 | -4.54
-5 | -0.159 | 0.04142 | -0.027 | -3.847
-4.5 | -0.115 | 0.03932 | -0.028 | -2.936
-4 | -0.07 | 0.03718 | -0.03 | -1.889
-3.5 | -0.03 | 0.01243 | -0.076 | -2.403
-3 | 0.029 | 0.01171 | -0.076 | 2.438
-2.5 | 0.087 | 0.01096 | -0.077 | 7.974
-2 | 0.146 | 0.01065 | -0.077 | 13.742
-1.5 | 0.206 | 0.01108 | -0.077 | 18.551
-1 | 0.264 | 0.01103 | -0.078 | 23.972
-0.5 | 0.323 | 0.01105 | -0.078 | 29.261
0 | 0.382 | 0.01254 | -0.079 | 30.475
0.5 | 0.441 | 0.01248 | -0.079 | 35.337
1 | 0.5 | 0.01134 | -0.079 | 44.059
1.5 | 0.558 | 0.01109 | -0.08 | 50.346
2 | 0.617 | 0.0109 | -0.08 | 56.605
2.5 | 0.675 | 0.01077 | -0.08 | 62.679
3 | 0.733 | 0.01072 | -0.081 | 68.403
3.5 | 0.791 | 0.01081 | -0.081 | 73.123
4 | 0.847 | 0.01095 | -0.081 | 77.354
4.5 | 0.903 | 0.01089 | -0.082 | 82.914
5 | 0.954 | 0.01139 | -0.082 | 83.773
5.5 | 1.001 | 0.01245 | -0.082 | 80.367
6 | 1.038 | 0.01617 | -0.082 | 64.179
6.5 | 0.861 | 0.04627 | -0.025 | 18.608
7 | 0.881 | 0.05071 | -0.021 | 17.384
7.5 | 0.895 | 0.05556 | -0.02 | 16.107
8 | 0.901 | 0.06093 | -0.02 | 14.779
8.5 | 0.898 | 0.06817 | -0.02 | 13.173
9 | 0.887 | 0.07558 | -0.021 | 11.738
9.5 | 0.869 | 0.08509 | -0.021 | 10.207
10 | 0.843 | 0.09507 | -0.021 | 8.867
10.5 | 0.811 | 0.09502 | -0.022 | 8.538
11 | 0.775 | 0.10386 | -0.022 | 7.459

## 12. Re 100k Mach 0.10 (2)
BIGFOIL.COM POLAR EXPORT
HN-227
HN-227 |  |  |  | Cl Max: | 1.1755 | at alpha= | 10 | deg
XFOIL ncrit=9 |  |  |  | L/D Max: | 55.7993 | at alpha= | 5.5 | deg
Re: | 100000 |  |  | Cd Min: | 0.2468 | at alpha= | -20 | deg
Mach: | 0.1 |  |  | Cl=0 at alpha= | -0.85254 | deg
|  |  |  | @ Cl=0.1, Cd= | 0.015744
|  |  |  | @ Cl=0.4, Cd= | 0.016236
|  |  |  | @ Cl=0.6, Cd= | 0.014987
alpha (deg) | Cl | Cd | Cm | Cl/Cd
-20 | -0.6786 | 0.2468 | 0.0322 | -2.7496
-19.5 | -0.667 | 0.24491 | 0.0267 | -2.7234
-19 | -0.6587 | 0.24358 | 0.0216 | -2.7042
-18.5 | -0.6333 | 0.22854 | 0.0203 | -2.7711
-18 | -0.6137 | 0.22025 | 0.0185 | -2.7864
-17.5 | -0.597 | 0.21385 | 0.0155 | -2.7917
-17 | -0.5811 | 0.20759 | 0.0123 | -2.7993
-16.5 | -0.5663 | 0.20158 | 0.0087 | -2.8093
-16 | -0.558 | 0.19821 | 0.0036 | -2.8152
-15.5 | -0.5575 | 0.19637 | -0.0016 | -2.839
-15 | -0.5258 | 0.18168 | -0.0008 | -2.8941
-14.5 | -0.5097 | 0.17494 | -0.0026 | -2.9136
-14 | -0.4998 | 0.16921 | -0.0062 | -2.9537
-13.5 | -0.5068 | 0.16715 | -0.0123 | -3.032
-13 | -0.4802 | 0.15516 | -0.0116 | -3.0949
-12.5 | -0.465 | 0.14812 | -0.0127 | -3.1393
-12 | -0.4605 | 0.1423 | -0.0162 | -3.2361
-11.5 | -0.4743 | 0.13885 | -0.0232 | -3.4159
-11 | -0.442 | 0.12771 | -0.0196 | -3.461
-10.5 | -0.4376 | 0.12149 | -0.0222 | -3.6019
-10 | -0.4602 | 0.11739 | -0.0305 | -3.9203
-9.5 | -0.4254 | 0.10771 | -0.0252 | -3.9495
-9 | -0.4441 | 0.10249 | -0.0314 | -4.3331
-8.5 | -0.4255 | 0.09507 | -0.0284 | -4.4756
-8 | -0.4622 | 0.09006 | -0.034 | -5.1321
-7.5 | -0.4437 | 0.08328 | -0.0293 | -5.3278
-7 | -0.4586 | 0.07615 | -0.032 | -6.0223
-6 | -0.4664 | 0.06194 | -0.0367 | -7.5299
-5 | -0.4044 | 0.03251 | -0.0466 | -12.4392
-4.5 | -0.3587 | 0.02705 | -0.0457 | -13.2606
-4 | -0.3077 | 0.02281 | -0.0442 | -13.4897
-3.5 | -0.2583 | 0.02013 | -0.0428 | -12.8316
-3 | -0.2103 | 0.01766 | -0.0416 | -11.9083
-2.5 | -0.1635 | 0.01468 | -0.0412 | -11.1376
-2 | -0.1366 | 0.01416 | -0.0344 | -9.6469
-1.5 | -0.1013 | 0.01385 | -0.0298 | -7.3141
-1 | -0.0284 | 0.01463 | -0.0355 | -1.9412
-0.5 | 0.0679 | 0.01554 | -0.0449 | 4.3694
0 | 0.1561 | 0.0161 | -0.0523 | 9.6957
0.5 | 0.251 | 0.01642 | -0.0603 | 15.2862
1 | 0.3345 | 0.01645 | -0.0656 | 20.3343
1.5 | 0.4234 | 0.01616 | -0.0713 | 26.2005
2 | 0.5107 | 0.01557 | -0.0759 | 32.8003
2.5 | 0.5812 | 0.01511 | -0.0771 | 38.4646
3 | 0.6484 | 0.01467 | -0.0772 | 44.199
3.5 | 0.7066 | 0.0145 | -0.0758 | 48.731
4 | 0.7589 | 0.01462 | -0.0736 | 51.9083
4.5 | 0.8095 | 0.01491 | -0.0711 | 54.2924
5 | 0.8565 | 0.01542 | -0.0682 | 55.5447
5.5 | 0.9006 | 0.01614 | -0.0651 | 55.7993
6 | 0.9407 | 0.01713 | -0.0616 | 54.9154
6.5 | 0.9759 | 0.01856 | -0.0577 | 52.5808
7 | 1.0062 | 0.02077 | -0.0536 | 48.4449
7.5 | 1.0342 | 0.02389 | -0.0494 | 43.2901
8 | 1.063 | 0.02745 | -0.0455 | 38.725
8.5 | 1.0942 | 0.03191 | -0.0421 | 34.2902
9 | 1.1348 | 0.03803 | -0.0396 | 29.8396
9.5 | 1.1628 | 0.04314 | -0.0365 | 26.9541
10 | 1.1755 | 0.05225 | -0.0327 | 22.4976
10.5 | 1.1683 | 0.05981 | -0.0275 | 19.5335
11 | 1.1425 | 0.06589 | -0.0214 | 17.3395
11.5 | 1.0968 | 0.07403 | -0.0191 | 14.8156
12 | 1.0273 | 0.08839 | -0.0263 | 11.6224
12.5 | 0.9604 | 0.11098 | -0.0428 | 8.6538
13 | 0.9309 | 0.13048 | -0.0537 | 7.1344
13.5 | 0.899 | 0.16707 | -0.0707 | 5.381
14 | 0.8855 | 0.17652 | -0.0797 | 5.0164
14.5 | 0.8999 | 0.18577 | -0.0823 | 4.8442
15 | 0.9053 | 0.19353 | -0.0876 | 4.6778

## 13. Re 100k Mach 0.25 (1)
BIGFOIL.COM POLAR EXPORT
HN-227
HN-227 |  |  |  | Cl Max: | 1.057 | at alpha= | 6 | deg
JavaFoil+Calcfoil stall+Eppler ext transition |  |  |  | L/D Max: | 82.335 | at alpha= | 4.5 | deg
Re: | 100000 |  |  | Cd Min: | 0.01082 | at alpha= | -2 | deg
Mach: | 0.25 |  |  | Cl=0 at alpha= | -3.2417 | deg
|  |  |  | @ Cl=0.1, Cd= | 0.011087
|  |  |  | @ Cl=0.4, Cd= | 0.012741
|  |  |  | @ Cl=0.6, Cd= | 0.11943
alpha (deg) | Cl | Cd | Cm | Cl/Cd
-13.5 | -0.057 | 0.20837 | -0.025 | -0.276
-13 | -0.055 | 0.19744 | -0.024 | -0.277
-12.5 | -0.072 | 0.17605 | -0.024 | -0.409
-12 | -0.16 | 0.28933 | -0.023 | -0.553
-11.5 | -0.212 | 0.24349 | -0.022 | -0.871
-11 | -0.256 | 0.19814 | -0.022 | -1.292
-10.5 | -0.293 | 0.16569 | -0.022 | -1.77
-10 | -0.323 | 0.13915 | -0.022 | -2.323
-9.5 | -0.345 | 0.11741 | -0.022 | -2.938
-9 | -0.358 | 0.10201 | -0.023 | -3.505
-8.5 | -0.361 | 0.08813 | -0.022 | -4.093
-8 | -0.352 | 0.07646 | -0.023 | -4.601
-7.5 | -0.334 | 0.06807 | -0.023 | -4.901
-7 | -0.309 | 0.06129 | -0.023 | -5.041
-6.5 | -0.279 | 0.05499 | -0.023 | -5.069
-6 | -0.244 | 0.05035 | -0.025 | -4.84
-5.5 | -0.205 | 0.04628 | -0.026 | -4.423
-5 | -0.163 | 0.04199 | -0.027 | -3.873
-4.5 | -0.118 | 0.0397 | -0.028 | -2.976
-4 | -0.072 | 0.03746 | -0.03 | -1.922
-3.5 | -0.031 | 0.01259 | -0.078 | -2.435
-3 | 0.029 | 0.01197 | -0.078 | 2.448
-2.5 | 0.09 | 0.01114 | -0.079 | 8.057
-2 | 0.15 | 0.01082 | -0.079 | 13.901
-1.5 | 0.211 | 0.01121 | -0.08 | 18.846
-1 | 0.272 | 0.01116 | -0.08 | 24.358
-0.5 | 0.332 | 0.01116 | -0.08 | 29.769
0 | 0.393 | 0.01274 | -0.081 | 30.828
0.5 | 0.453 | 0.01275 | -0.081 | 35.541
1 | 0.513 | 0.0115 | -0.082 | 44.629
1.5 | 0.574 | 0.01128 | -0.082 | 50.879
2 | 0.634 | 0.0111 | -0.082 | 57.111
2.5 | 0.694 | 0.01096 | -0.083 | 63.297
3 | 0.753 | 0.011 | -0.083 | 68.477
3.5 | 0.812 | 0.01105 | -0.083 | 73.518
4 | 0.87 | 0.01124 | -0.084 | 77.447
4.5 | 0.926 | 0.01125 | -0.084 | 82.335
5 | 0.978 | 0.0119 | -0.084 | 82.25
5.5 | 1.021 | 0.01584 | -0.084 | 64.445
6 | 1.057 | 0.01976 | -0.085 | 53.494
6.5 | 0.872 | 0.04765 | -0.024 | 18.309
7 | 0.885 | 0.0525 | -0.021 | 16.864
7.5 | 0.887 | 0.05872 | -0.02 | 15.109
8 | 0.876 | 0.06647 | -0.021 | 13.181
8.5 | 0.851 | 0.07526 | -0.021 | 11.311
9 | 0.812 | 0.08901 | -0.022 | 9.123
9.5 | 0.759 | 0.10482 | -0.022 | 7.239
10 | 0.693 | 0.09721 | -0.023 | 7.128
10.5 | 0.616 | 0.10899 | -0.024 | 5.653
11 | 0.531 | 0.11943 | -0.025 | 4.443

## 14. Re 100k Mach 0.25 (2)
BIGFOIL.COM POLAR EXPORT
HN-227
HN-227 |  |  |  | Cl Max: | 1.1468 | at alpha= | 9.5 | deg
XFOIL ncrit=9 |  |  |  | L/D Max: | 55.0094 | at alpha= | 5 | deg
Re: | 100000 |  |  | Cd Min: | 0.25372 | at alpha= | -20 | deg
Mach: | 0.25 |  |  | Cl=0 at alpha= | -0.915 | deg
|  |  |  | @ Cl=0.1, Cd= | 0.015939
|  |  |  | @ Cl=0.4, Cd= | 0.016305
|  |  |  | @ Cl=0.6, Cd= | 0.015134
alpha (deg) | Cl | Cd | Cm | Cl/Cd
-20 | -0.6932 | 0.25372 | 0.0327 | -2.7321
-19.5 | -0.6823 | 0.25236 | 0.0272 | -2.7037
-18.5 | -0.6393 | 0.23013 | 0.0229 | -2.778
-18 | -0.6214 | 0.22338 | 0.0199 | -2.7818
-17.5 | -0.6042 | 0.21693 | 0.0166 | -2.7852
-17 | -0.5877 | 0.21062 | 0.013 | -2.7903
-16 | -0.5695 | 0.20405 | 0.0028 | -2.791
-15.5 | -0.5667 | 0.20145 | -0.0021 | -2.8131
-15 | -0.5258 | 0.1838 | 0.0003 | -2.8607
-14.5 | -0.5116 | 0.17741 | -0.0026 | -2.8837
-14 | -0.5089 | 0.17415 | -0.0079 | -2.9222
-13.5 | -0.5144 | 0.17176 | -0.0138 | -2.9949
-13 | -0.474 | 0.15683 | -0.0106 | -3.0224
-12.5 | -0.4628 | 0.1503 | -0.013 | -3.0792
-12 | -0.4698 | 0.14682 | -0.0188 | -3.1998
-11.5 | -0.45 | 0.13686 | -0.0188 | -3.288
-11 | -0.4352 | 0.12975 | -0.0195 | -3.3541
-10.5 | -0.4463 | 0.12542 | -0.0255 | -3.5584
-10 | -0.4262 | 0.1162 | -0.0243 | -3.6678
-9.5 | -0.4237 | 0.11035 | -0.0266 | -3.8396
-9 | -0.4153 | 0.10314 | -0.0269 | -4.0266
-8.5 | -0.4356 | 0.09844 | -0.0322 | -4.425
-8 | -0.414 | 0.09068 | -0.0287 | -4.5655
-7.5 | -0.4618 | 0.08634 | -0.036 | -5.3486
-7 | -0.4386 | 0.07934 | -0.0283 | -5.5281
-6.5 | -0.4516 | 0.07254 | -0.0307 | -6.2255
-6 | -0.4594 | 0.06567 | -0.0327 | -6.9956
-5 | -0.4214 | 0.03704 | -0.0462 | -11.3769
-4.5 | -0.3783 | 0.02981 | -0.0462 | -12.6904
-4 | -0.327 | 0.0247 | -0.0453 | -13.2389
-3.5 | -0.2749 | 0.02128 | -0.044 | -12.9182
-3 | -0.2246 | 0.01874 | -0.0425 | -11.9851
-2.5 | -0.1739 | 0.01601 | -0.0421 | -10.862
-2 | -0.1379 | 0.01463 | -0.038 | -9.4258
-1.5 | -0.1194 | 0.01451 | -0.0286 | -8.2288
-1 | -0.0161 | 0.0151 | -0.0394 | -1.0662
-0.5 | 0.0786 | 0.01582 | -0.0481 | 4.9684
0 | 0.1741 | 0.01635 | -0.0563 | 10.6483
0.5 | 0.2637 | 0.01655 | -0.0628 | 15.9335
1 | 0.3514 | 0.01651 | -0.0684 | 21.2841
1.5 | 0.444 | 0.01612 | -0.0741 | 27.5434
2 | 0.5263 | 0.0156 | -0.0772 | 33.7372
2.5 | 0.5987 | 0.01514 | -0.0781 | 39.5443
3 | 0.6637 | 0.01485 | -0.0775 | 44.6936
3.5 | 0.7235 | 0.01475 | -0.0759 | 49.0508
4 | 0.7778 | 0.01494 | -0.0735 | 52.0616
4.5 | 0.8298 | 0.01532 | -0.0708 | 54.1645
5 | 0.8774 | 0.01595 | -0.0675 | 55.0094
5.5 | 0.921 | 0.01681 | -0.0638 | 54.7888
6 | 0.9601 | 0.01805 | -0.0597 | 53.1911
6.5 | 0.9933 | 0.01986 | -0.0551 | 50.0151
7 | 1.0217 | 0.02257 | -0.0504 | 45.2681
7.5 | 1.0502 | 0.0261 | -0.0459 | 40.2375
8 | 1.0787 | 0.03049 | -0.0417 | 35.3788
8.5 | 1.1128 | 0.03542 | -0.0379 | 31.4173
9 | 1.142 | 0.04269 | -0.0343 | 26.751
9.5 | 1.1468 | 0.04906 | -0.0288 | 23.3755
10 | 1.1369 | 0.05518 | -0.0233 | 20.6035
10.5 | 1.1073 | 0.06263 | -0.019 | 17.68
11 | 1.0608 | 0.07268 | -0.0199 | 14.5955
11.5 | 1.005 | 0.08777 | -0.0285 | 11.4504
12 | 0.9617 | 0.10556 | -0.0405 | 9.1105
12.5 | 0.9362 | 0.1224 | -0.0502 | 7.6487
13 | 0.904 | 0.14709 | -0.0646 | 6.1459
13.5 | 0.9154 | 0.15724 | -0.0666 | 5.8217
14 | 0.8891 | 0.18091 | -0.0842 | 4.9146
14.5 | 0.9203 | 0.19096 | -0.0833 | 4.8193

## 15. Re 100k Mach 0.50 (1)
BIGFOIL.COM POLAR EXPORT
HN-227
HN-227 |  |  |  | Cl Max: | 1.271 | at alpha= | 20 | deg
JavaFoil+Calcfoil stall+Eppler ext transition |  |  |  | L/D Max: | 70.115 | at alpha= | 4 | deg
Re: | 100000 |  |  | Cd Min: | 0.01083 | at alpha= | -0.5 | deg
Mach: | 0.5 |  |  | Cl=0 at alpha= | -3.275 | deg
|  |  |  | @ Cl=0.1, Cd= | 0.012
|  |  |  | @ Cl=0.4, Cd= | 0.011241
|  |  |  | @ Cl=0.6, Cd= | 0.013284
alpha (deg) | Cl | Cd | Cm | Cl/Cd
-20 | -0.872 | 0.33606 | -0.04 | -2.593
-19.5 | -0.847 | 0.33078 | -0.04 | -2.559
-19 | -0.822 | 0.32996 | -0.04 | -2.49
-18.5 | -0.797 | 0.32611 | -0.04 | -2.443
-18 | -0.772 | 0.32107 | -0.041 | -2.404
-17.5 | -0.745 | 0.2959 | -0.039 | -2.517
-17 | -0.719 | 0.28581 | -0.039 | -2.517
-16.5 | -0.694 | 0.28221 | -0.039 | -2.46
-16 | -0.669 | 0.27822 | -0.039 | -2.404
-15.5 | -0.644 | 0.2743 | -0.039 | -2.346
-15 | -0.617 | 0.25136 | -0.038 | -2.454
-14.5 | -0.591 | 0.24362 | -0.037 | -2.426
-14 | -0.566 | 0.24119 | -0.038 | -2.345
-13.5 | -0.54 | 0.23725 | -0.038 | -2.276
-13 | -0.514 | 0.23505 | -0.038 | -2.188
-12.5 | -0.487 | 0.21025 | -0.035 | -2.318
-12 | -0.462 | 0.2159 | -0.036 | -2.138
-11.5 | -0.436 | 0.21336 | -0.036 | -2.043
-11 | -0.41 | 0.21017 | -0.036 | -1.95
-10.5 | -0.383 | 0.18255 | -0.033 | -2.099
-10 | -0.357 | 0.17335 | -0.033 | -2.061
-9.5 | -0.331 | 0.17056 | -0.034 | -1.942
-9 | -0.305 | 0.16782 | -0.034 | -1.818
-8.5 | -0.278 | 0.15589 | -0.03 | -1.786
-8 | -0.252 | 0.15349 | -0.03 | -1.643
-7.5 | -0.226 | 0.14244 | -0.03 | -1.586
-7 | -0.2 | 0.15037 | -0.031 | -1.327
-6.5 | -0.173 | 0.13462 | -0.027 | -1.286
-6 | -0.147 | 0.11484 | -0.028 | -1.277
-5.5 | -0.197 | 0.05933 | -0.026 | -3.321
-5 | -0.17 | 0.04826 | -0.027 | -3.53
-4.5 | -0.128 | 0.04207 | -0.03 | -3.043
-4 | -0.079 | 0.03867 | -0.032 | -2.05
-3.5 | -0.027 | 0.03668 | -0.034 | -0.744
-3 | 0.033 | 0.01276 | -0.088 | 2.559
-2.5 | 0.1 | 0.012 | -0.088 | 8.348
-2 | 0.168 | 0.01154 | -0.089 | 14.562
-1.5 | 0.236 | 0.01108 | -0.089 | 21.308
-1 | 0.304 | 0.01092 | -0.089 | 27.818
-0.5 | 0.371 | 0.01083 | -0.09 | 34.294
0 | 0.438 | 0.01178 | -0.09 | 37.216
0.5 | 0.506 | 0.01191 | -0.091 | 42.485
1 | 0.574 | 0.01399 | -0.091 | 41.004
1.5 | 0.641 | 0.01217 | -0.092 | 52.672
2 | 0.708 | 0.012 | -0.092 | 58.974
2.5 | 0.774 | 0.01196 | -0.092 | 64.756
3 | 0.839 | 0.01294 | -0.093 | 64.866
3.5 | 0.904 | 0.01383 | -0.093 | 65.36
4 | 0.966 | 0.01378 | -0.093 | 70.115
4.5 | 1.024 | 0.01845 | -0.094 | 55.503
5 | 1.071 | 0.02079 | -0.094 | 51.512
5.5 | 0.883 | 0.04375 | -0.031 | 20.191
6 | 0.864 | 0.052 | -0.022 | 16.621
6.5 | 0.526 | 0.05994 | -0.025 | 8.77
7 | 0.553 | 0.08517 | -0.025 | 6.49
7.5 | 0.58 | 0.13157 | -0.03 | 4.409
8 | 0.607 | 0.13461 | -0.03 | 4.511
8.5 | 0.635 | 0.15796 | -0.035 | 4.018
9 | 0.662 | 0.15537 | -0.035 | 4.26
9.5 | 0.69 | 0.17988 | -0.04 | 3.834
10 | 0.717 | 0.1813 | -0.04 | 3.954
10.5 | 0.745 | 0.20162 | -0.044 | 3.696
11 | 0.772 | 0.20471 | -0.044 | 3.772
11.5 | 0.799 | 0.21455 | -0.044 | 3.725
12 | 0.828 | 0.22393 | -0.048 | 3.698
12.5 | 0.855 | 0.24142 | -0.048 | 3.542
13 | 0.882 | 0.23776 | -0.049 | 3.711
13.5 | 0.911 | 0.26021 | -0.052 | 3.503
14 | 0.938 | 0.27416 | -0.052 | 3.423
14.5 | 0.966 | 0.27622 | -0.052 | 3.495
15 | 0.994 | 0.28383 | -0.054 | 3.501
15.5 | 1.022 | 0.29759 | -0.055 | 3.435
16 | 1.049 | 0.30712 | -0.056 | 3.417
16.5 | 1.076 | 0.31041 | -0.056 | 3.467
17 | 1.106 | 0.32985 | -0.059 | 3.354
17.5 | 1.133 | 0.33858 | -0.059 | 3.348
18 | 1.16 | 0.34599 | -0.059 | 3.354
18.5 | 1.187 | 0.34799 | -0.059 | 3.412
19 | 1.215 | 0.35437 | -0.06 | 3.428
19.5 | 1.245 | 0.38578 | -0.062 | 3.227
20 | 1.271 | 0.37608 | -0.062 | 3.381

## 16. Re 100k Mach 0.50 (2)
BIGFOIL.COM POLAR EXPORT
HN-227
HN-227 |  |  |  | Cl Max: | 1.179 | at alpha= | 20 | deg
XFOIL ncrit=9 |  |  |  | L/D Max: | 51.8203 | at alpha= | 4.5 | deg
Re: | 100000 |  |  | Cd Min: | 0.31304 | at alpha= | 20 | deg
Mach: | 0.5 |  |  | Cl=0 at alpha= | -0.99169 | deg
|  |  |  | @ Cl=0.1, Cd= | 0.016896
|  |  |  | @ Cl=0.4, Cd= | 0.016778
|  |  |  | @ Cl=0.6, Cd= | 0.015971
alpha (deg) | Cl | Cd | Cm | Cl/Cd
-20 | -0.7517 | 0.27179 | 0.042 | -2.7657
-19.5 | -0.7297 | 0.26333 | 0.0381 | -2.771
-19 | -0.7082 | 0.25556 | 0.0338 | -2.7712
-18.5 | -0.6867 | 0.24796 | 0.0294 | -2.7694
-18 | -0.6661 | 0.24106 | 0.0246 | -2.7632
-17.5 | -0.6502 | 0.23765 | 0.0185 | -2.736
-17 | -0.639 | 0.23575 | 0.0125 | -2.7105
-16.5 | -0.6059 | 0.21828 | 0.0118 | -2.7758
-16 | -0.5838 | 0.20994 | 0.009 | -2.7808
-15.5 | -0.5642 | 0.20277 | 0.0053 | -2.7825
-15 | -0.5555 | 0.20042 | -0.0011 | -2.7717
-14.5 | -0.5315 | 0.18904 | -0.0031 | -2.8116
-14 | -0.5088 | 0.18026 | -0.0049 | -2.8226
-13.5 | -0.4921 | 0.17326 | -0.0081 | -2.8402
-13 | -0.4915 | 0.17085 | -0.014 | -2.8768
-12.5 | -0.4634 | 0.15883 | -0.0144 | -2.9176
-12 | -0.4457 | 0.15132 | -0.0161 | -2.9454
-11.5 | -0.4479 | 0.14772 | -0.0213 | -3.0321
-11 | -0.424 | 0.13733 | -0.0214 | -3.0875
-10.5 | -0.4151 | 0.13122 | -0.0237 | -3.1634
-10 | -0.4027 | 0.12355 | -0.0249 | -3.2594
-9.5 | -0.4081 | 0.11911 | -0.0288 | -3.4262
-9 | -0.3861 | 0.11011 | -0.0275 | -3.5065
-8.5 | -0.4091 | 0.10688 | -0.0331 | -3.8277
-8 | -0.3768 | 0.09723 | -0.0293 | -3.8753
-7.5 | -0.3874 | 0.0916 | -0.0313 | -4.2293
-7 | -0.3983 | 0.08661 | -0.0313 | -4.5988
-6.5 | -0.3927 | 0.07972 | -0.0282 | -4.926
-6 | -0.4341 | 0.07561 | -0.029 | -5.7413
-5.5 | -0.4389 | 0.06177 | -0.0366 | -7.1054
-5 | -0.4479 | 0.05213 | -0.0412 | -8.592
-4.5 | -0.4371 | 0.04408 | -0.0428 | -9.9161
-4 | -0.4059 | 0.03598 | -0.0448 | -11.2813
-3.5 | -0.3541 | 0.02888 | -0.0464 | -12.2611
-3 | -0.2952 | 0.02426 | -0.0464 | -12.1682
-2.5 | -0.2358 | 0.02113 | -0.0449 | -11.1595
-2 | -0.1541 | 0.01847 | -0.0483 | -8.3433
-1.5 | -0.0697 | 0.0168 | -0.0512 | -4.1488
-1 | -0.0021 | 0.01675 | -0.0476 | -0.12537
-0.5 | 0.1242 | 0.01693 | -0.0604 | 7.3361
0 | 0.2294 | 0.01708 | -0.0684 | 13.4309
0.5 | 0.3286 | 0.017 | -0.0745 | 19.3294
1 | 0.4252 | 0.0167 | -0.0793 | 25.4611
1.5 | 0.5085 | 0.01641 | -0.081 | 30.9872
2 | 0.593 | 0.01599 | -0.0822 | 37.0857
2.5 | 0.6677 | 0.01579 | -0.0814 | 42.2863
3 | 0.7331 | 0.01592 | -0.0791 | 46.049
3.5 | 0.7971 | 0.01621 | -0.0762 | 49.1733
4 | 0.8564 | 0.01676 | -0.0725 | 51.0979
4.5 | 0.911 | 0.01758 | -0.0681 | 51.8203
5 | 0.9601 | 0.01873 | -0.0628 | 51.26
5.5 | 1.0018 | 0.02039 | -0.0568 | 49.1319
6 | 1.0359 | 0.02276 | -0.0502 | 45.5141
6.5 | 1.0644 | 0.02605 | -0.0434 | 40.8599
7 | 1.0876 | 0.03046 | -0.0365 | 35.7058
7.5 | 1.1011 | 0.03577 | -0.0295 | 30.7828
8 | 1.1004 | 0.04217 | -0.0231 | 26.0944
8.5 | 1.0762 | 0.04988 | -0.019 | 21.5758
9 | 1.0428 | 0.05941 | -0.0197 | 17.5526
9.5 | 1.0039 | 0.07165 | -0.0259 | 14.0112
10 | 0.9639 | 0.08698 | -0.0365 | 11.0819
10.5 | 0.9329 | 0.1035 | -0.0475 | 9.0135
11 | 0.9133 | 0.11948 | -0.0571 | 7.644
11.5 | 0.9033 | 0.13384 | -0.0653 | 6.7491
12 | 0.9017 | 0.14701 | -0.0725 | 6.1336
12.5 | 0.9053 | 0.1594 | -0.0793 | 5.6794
13 | 0.913 | 0.17106 | -0.0858 | 5.3373
13.5 | 0.9274 | 0.18228 | -0.091 | 5.0878
14 | 0.9557 | 0.20062 | -0.096 | 4.7637
14.5 | 0.9521 | 0.20758 | -0.1058 | 4.5867
15 | 0.9707 | 0.21674 | -0.1107 | 4.4786
15.5 | 0.9915 | 0.22709 | -0.1151 | 4.3661
16 | 1.0089 | 0.23529 | -0.121 | 4.2879
16.5 | 1.0406 | 0.24931 | -0.1228 | 4.1739
17 | 1.0465 | 0.25388 | -0.1326 | 4.122
17.5 | 1.0689 | 0.26308 | -0.1374 | 4.063
18 | 1.1034 | 0.27983 | -0.1384 | 3.9431
18.5 | 1.1102 | 0.28186 | -0.1489 | 3.9388
19 | 1.1307 | 0.29049 | -0.1548 | 3.8924
19.5 | 1.1564 | 0.30138 | -0.1583 | 3.837
20 | 1.179 | 0.31304 | -0.1635 | 3.7663

## 17. Re 250k Mach 0.00 (1)
BIGFOIL.COM POLAR EXPORT
HN-227
HN-227 |  |  |  | Cl Max: | 1.072 | at alpha= | 6.5 | deg
JavaFoil+Calcfoil stall+Eppler ext transition |  |  |  | L/D Max: | 109.301 | at alpha= | 4.5 | deg
Re: | 250000 |  |  | Cd Min: | 0.00784 | at alpha= | 2.5 | deg
Mach: | 0 |  |  | Cl=0 at alpha= | -3.2414 | deg
|  |  |  | @ Cl=0.1, Cd= | 0.0086922
|  |  |  | @ Cl=0.4, Cd= | 0.008571
|  |  |  | @ Cl=0.6, Cd= | 0.0078917
alpha (deg) | Cl | Cd | Cm | Cl/Cd
-15.5 | -0.285 | 0.17785 | -0.023 | -1.604
-15 | -0.301 | 0.16231 | -0.023 | -1.855
-14.5 | -0.317 | 0.15419 | -0.023 | -2.059
-14 | -0.334 | 0.17486 | -0.022 | -1.909
-13.5 | -0.35 | 0.164 | -0.022 | -2.133
-13 | -0.365 | 0.14761 | -0.022 | -2.476
-12.5 | -0.38 | 0.13394 | -0.022 | -2.837
-12 | -0.393 | 0.12345 | -0.022 | -3.183
-11.5 | -0.404 | 0.11233 | -0.022 | -3.595
-11 | -0.412 | 0.10377 | -0.022 | -3.97
-10.5 | -0.417 | 0.09417 | -0.022 | -4.424
-10 | -0.417 | 0.08519 | -0.022 | -4.898
-9.5 | -0.413 | 0.07872 | -0.022 | -5.251
-9 | -0.404 | 0.07114 | -0.022 | -5.684
-8.5 | -0.39 | 0.06494 | -0.022 | -6.007
-8 | -0.369 | 0.05907 | -0.022 | -6.245
-7.5 | -0.342 | 0.0549 | -0.023 | -6.234
-7 | -0.312 | 0.05054 | -0.023 | -6.167
-6.5 | -0.278 | 0.04666 | -0.024 | -5.951
-6 | -0.241 | 0.0435 | -0.025 | -5.529
-5.5 | -0.201 | 0.04069 | -0.027 | -4.934
-5 | -0.159 | 0.03859 | -0.028 | -4.114
-4.5 | -0.115 | 0.03648 | -0.029 | -3.152
-4 | -0.087 | 0.01029 | -0.075 | -8.463
-3.5 | -0.03 | 0.00997 | -0.076 | -2.981
-3 | 0.028 | 0.00894 | -0.076 | 3.178
-2.5 | 0.087 | 0.00882 | -0.076 | 9.862
-2 | 0.146 | 0.00824 | -0.077 | 17.686
-1.5 | 0.205 | 0.00813 | -0.077 | 25.157
-1 | 0.263 | 0.00885 | -0.078 | 29.748
-0.5 | 0.322 | 0.00875 | -0.078 | 36.758
0 | 0.38 | 0.00871 | -0.078 | 43.659
0.5 | 0.439 | 0.0083 | -0.079 | 52.885
1 | 0.497 | 0.00813 | -0.079 | 61.185
1.5 | 0.556 | 0.00796 | -0.079 | 69.789
2 | 0.614 | 0.00787 | -0.08 | 77.98
2.5 | 0.672 | 0.00784 | -0.08 | 85.737
3 | 0.73 | 0.00785 | -0.08 | 92.985
3.5 | 0.787 | 0.00794 | -0.081 | 99.093
4 | 0.843 | 0.00811 | -0.081 | 103.999
4.5 | 0.898 | 0.00822 | -0.081 | 109.301
5 | 0.95 | 0.00874 | -0.082 | 108.708
5.5 | 0.996 | 0.00986 | -0.082 | 101.049
6 | 1.038 | 0.01075 | -0.082 | 96.555
6.5 | 1.072 | 0.0111 | -0.083 | 96.598
7 | 0.88 | 0.04651 | -0.025 | 18.928
7.5 | 0.895 | 0.05042 | -0.021 | 17.752
8 | 0.903 | 0.05444 | -0.02 | 16.584
8.5 | 0.903 | 0.05958 | -0.021 | 15.155
9 | 0.896 | 0.06539 | -0.021 | 13.695
9.5 | 0.881 | 0.06862 | -0.022 | 12.838
10 | 0.86 | 0.0744 | -0.023 | 11.557
10.5 | 0.833 | 0.07983 | -0.023 | 10.435
11 | 0.802 | 0.08592 | -0.023 | 9.329
11.5 | 0.767 | 0.09302 | -0.024 | 8.242

## 18. Re 250k Mach 0.00 (2)
BIGFOIL.COM POLAR EXPORT
HN-227
HN-227 |  |  |  | Cl Max: | 1.2214 | at alpha= | 11 | deg
XFOIL ncrit=9 |  |  |  | L/D Max: | 80.9719 | at alpha= | 4.5 | deg
Re: | 250000 |  |  | Cd Min: | 0.20432 | at alpha= | 16 | deg
Mach: | 0 |  |  | Cl=0 at alpha= | -2.3068 | deg
|  |  |  | @ Cl=0.1, Cd= | 0.0092134
|  |  |  | @ Cl=0.4, Cd= | 0.0077443
|  |  |  | @ Cl=0.6, Cd= | 0.0081578
alpha (deg) | Cl | Cd | Cm | Cl/Cd
-9 | -0.436 | 0.09176 | -0.0313 | -4.7515
-8.5 | -0.4352 | 0.08552 | -0.0323 | -5.0889
-8 | -0.4446 | 0.07888 | -0.0337 | -5.6364
-7.5 | -0.4673 | 0.07185 | -0.0357 | -6.5038
-7 | -0.483 | 0.06164 | -0.0423 | -7.8358
-6.5 | -0.4865 | 0.05407 | -0.0448 | -8.9976
-6 | -0.4816 | 0.04363 | -0.0442 | -11.0383
-5.5 | -0.4568 | 0.03828 | -0.043 | -11.9331
-5 | -0.3929 | 0.02174 | -0.0459 | -18.0727
-4.5 | -0.3198 | 0.01821 | -0.0494 | -17.5618
-4 | -0.247 | 0.0153 | -0.0529 | -16.1438
-3.5 | -0.1739 | 0.01353 | -0.0566 | -12.8529
-3 | -0.0957 | 0.01165 | -0.0621 | -8.2146
-2.5 | -0.0265 | 0.01036 | -0.0657 | -2.5579
-2 | 0.0421 | 0.00958 | -0.068 | 4.3946
-1.5 | 0.1116 | 0.00914 | -0.0698 | 12.2101
-1 | 0.1769 | 0.00873 | -0.0704 | 20.2635
-0.5 | 0.239 | 0.00834 | -0.0702 | 28.6571
0 | 0.3316 | 0.00797 | -0.0771 | 41.606
0.5 | 0.4013 | 0.00774 | -0.0799 | 51.8475
1 | 0.4537 | 0.00769 | -0.0789 | 58.9987
1.5 | 0.5071 | 0.00777 | -0.078 | 65.2638
2 | 0.5592 | 0.00793 | -0.0769 | 70.517
3 | 0.6613 | 0.0085 | -0.0743 | 77.8
3.5 | 0.7112 | 0.00892 | -0.0729 | 79.7309
4 | 0.7601 | 0.0094 | -0.0714 | 80.8617
4.5 | 0.8081 | 0.00998 | -0.0698 | 80.9719
5 | 0.8549 | 0.01067 | -0.0681 | 80.1218
5.5 | 0.9 | 0.01154 | -0.0663 | 77.9896
6 | 0.9436 | 0.01262 | -0.0643 | 74.7702
6.5 | 0.9859 | 0.01394 | -0.0624 | 70.7245
7 | 1.0255 | 0.01563 | -0.0602 | 65.611
7.5 | 1.0634 | 0.01755 | -0.0578 | 60.5926
8 | 1.0922 | 0.02051 | -0.0538 | 53.2521
8.5 | 1.1216 | 0.02328 | -0.0498 | 48.1787
9 | 1.147 | 0.02734 | -0.0453 | 41.9532
9.5 | 1.1794 | 0.03101 | -0.0422 | 38.0329
10 | 1.2053 | 0.03374 | -0.0387 | 35.7232
10.5 | 1.2211 | 0.03854 | -0.0343 | 31.684
11 | 1.2214 | 0.04416 | -0.0287 | 27.6585
11.5 | 1.2057 | 0.05054 | -0.0235 | 23.8564
12 | 1.1747 | 0.05889 | -0.0207 | 19.9474
12.5 | 1.1325 | 0.07003 | -0.0225 | 16.1716
13 | 1.0775 | 0.08617 | -0.0313 | 12.5044
13.5 | 1.0255 | 0.10658 | -0.0453 | 9.6219
14 | 0.961 | 0.13758 | -0.0647 | 6.985
14.5 | 0.9334 | 0.15833 | -0.075 | 5.8953
15 | 0.9205 | 0.18343 | -0.0835 | 5.0183
15.5 | 0.9219 | 0.1955 | -0.0925 | 4.7156
16 | 0.9324 | 0.20432 | -0.0975 | 4.5634

## 19. Re 250k Mach 0.10 (1)
BIGFOIL.COM POLAR EXPORT
HN-227
HN-227 |  |  |  | Cl Max: | 1.076 | at alpha= | 6.5 | deg
JavaFoil+Calcfoil stall+Eppler ext transition |  |  |  | L/D Max: | 109.064 | at alpha= | 4.5 | deg
Re: | 250000 |  |  | Cd Min: | 0.00786 | at alpha= | 2.5 | deg
Mach: | 0.1 |  |  | Cl=0 at alpha= | -3.2458 | deg
|  |  |  | @ Cl=0.1, Cd= | 0.008721
|  |  |  | @ Cl=0.4, Cd= | 0.0086149
|  |  |  | @ Cl=0.6, Cd= | 0.0079259
alpha (deg) | Cl | Cd | Cm | Cl/Cd
-15 | -0.264 | 0.17251 | -0.023 | -1.531
-14.5 | -0.282 | 0.15815 | -0.023 | -1.785
-14 | -0.301 | 0.14812 | -0.023 | -2.031
-13.5 | -0.319 | 0.13835 | -0.023 | -2.309
-13 | -0.338 | 0.15591 | -0.022 | -2.166
-12.5 | -0.355 | 0.14105 | -0.022 | -2.518
-12 | -0.371 | 0.13178 | -0.022 | -2.817
-11.5 | -0.385 | 0.11678 | -0.022 | -3.299
-11 | -0.397 | 0.10626 | -0.022 | -3.732
-10.5 | -0.404 | 0.09572 | -0.022 | -4.223
-10 | -0.408 | 0.08715 | -0.022 | -4.678
-9.5 | -0.406 | 0.07988 | -0.022 | -5.087
-9 | -0.4 | 0.07311 | -0.022 | -5.466
-8.5 | -0.387 | 0.06537 | -0.022 | -5.922
-8 | -0.367 | 0.06007 | -0.022 | -6.114
-7.5 | -0.342 | 0.05505 | -0.022 | -6.204
-7 | -0.312 | 0.05067 | -0.023 | -6.151
-6.5 | -0.278 | 0.04677 | -0.024 | -5.945
-6 | -0.241 | 0.04366 | -0.025 | -5.523
-5.5 | -0.201 | 0.04078 | -0.027 | -4.94
-5 | -0.159 | 0.03862 | -0.028 | -4.128
-4.5 | -0.116 | 0.03653 | -0.029 | -3.162
-4 | -0.088 | 0.01029 | -0.076 | -8.506
-3.5 | -0.03 | 0.01005 | -0.076 | -2.972
-3 | 0.029 | 0.00895 | -0.076 | 3.188
-2.5 | 0.087 | 0.00884 | -0.077 | 9.888
-2 | 0.146 | 0.0083 | -0.077 | 17.642
-1.5 | 0.206 | 0.00817 | -0.078 | 25.156
-1 | 0.264 | 0.00887 | -0.078 | 29.807
-0.5 | 0.323 | 0.00878 | -0.078 | 36.81
0 | 0.382 | 0.00874 | -0.079 | 43.746
0.5 | 0.441 | 0.00833 | -0.079 | 52.949
1 | 0.5 | 0.00815 | -0.079 | 61.287
1.5 | 0.558 | 0.00799 | -0.08 | 69.903
2 | 0.617 | 0.0079 | -0.08 | 78.079
2.5 | 0.675 | 0.00786 | -0.08 | 85.856
3 | 0.733 | 0.00788 | -0.081 | 93.042
3.5 | 0.791 | 0.00797 | -0.081 | 99.161
4 | 0.847 | 0.0082 | -0.081 | 103.322
4.5 | 0.903 | 0.00828 | -0.082 | 109.064
5 | 0.954 | 0.00881 | -0.082 | 108.372
5.5 | 1.001 | 0.00993 | -0.082 | 100.775
6 | 1.042 | 0.01082 | -0.083 | 96.253
6.5 | 1.076 | 0.01119 | -0.083 | 96.153
7 | 0.882 | 0.04674 | -0.024 | 18.864
7.5 | 0.895 | 0.05059 | -0.021 | 17.691
8 | 0.901 | 0.05502 | -0.021 | 16.37
8.5 | 0.898 | 0.06029 | -0.021 | 14.895
9 | 0.887 | 0.06626 | -0.021 | 13.389
9.5 | 0.869 | 0.06931 | -0.022 | 12.533
10 | 0.843 | 0.07536 | -0.023 | 11.187
10.5 | 0.811 | 0.08118 | -0.024 | 9.994
11 | 0.775 | 0.08758 | -0.024 | 8.846
11.5 | 0.735 | 0.09611 | -0.025 | 7.644

## 20. Re 250k Mach 0.10 (2)
BIGFOIL.COM POLAR EXPORT
HN-227
HN-227 |  |  |  | Cl Max: | 1.2148 | at alpha= | 10.5 | deg
XFOIL ncrit=9 |  |  |  | L/D Max: | 80.8765 | at alpha= | 4.5 | deg
Re: | 250000 |  |  | Cd Min: | 0.19647 | at alpha= | 15.5 | deg
Mach: | 0.1 |  |  | Cl=0 at alpha= | -2.3198 | deg
|  |  |  | @ Cl=0.1, Cd= | 0.009239
|  |  |  | @ Cl=0.4, Cd= | 0.0077599
|  |  |  | @ Cl=0.6, Cd= | 0.0081452
alpha (deg) | Cl | Cd | Cm | Cl/Cd
-9 | -0.432 | 0.09257 | -0.0308 | -4.6667
-8.5 | -0.4315 | 0.08616 | -0.032 | -5.0081
-8 | -0.4402 | 0.07942 | -0.0337 | -5.5427
-7.5 | -0.4633 | 0.07261 | -0.0351 | -6.3807
-7 | -0.481 | 0.06169 | -0.0437 | -7.797
-6.5 | -0.4862 | 0.05488 | -0.0448 | -8.8593
-6 | -0.4824 | 0.04466 | -0.044 | -10.8016
-5.5 | -0.459 | 0.03913 | -0.0429 | -11.7301
-5 | -0.3941 | 0.02208 | -0.0466 | -17.8487
-4.5 | -0.3207 | 0.01846 | -0.0501 | -17.3727
-4 | -0.2469 | 0.01543 | -0.0536 | -16.0013
-3.5 | -0.1739 | 0.01361 | -0.0572 | -12.7774
-3 | -0.096 | 0.01173 | -0.0625 | -8.1841
-2.5 | -0.0248 | 0.0104 | -0.0665 | -2.3846
-2 | 0.044 | 0.0096 | -0.0688 | 4.5833
-1.5 | 0.1138 | 0.00915 | -0.0706 | 12.4372
-1 | 0.1786 | 0.00874 | -0.0709 | 20.4348
-0.5 | 0.2401 | 0.00834 | -0.0705 | 28.789
0 | 0.3312 | 0.00798 | -0.0769 | 41.5038
0.5 | 0.4031 | 0.00775 | -0.0801 | 52.0129
1 | 0.4563 | 0.00771 | -0.0792 | 59.1829
1.5 | 0.509 | 0.00779 | -0.0782 | 65.3402
2 | 0.5617 | 0.00796 | -0.0771 | 70.5653
2.5 | 0.6134 | 0.00821 | -0.0758 | 74.7138
3 | 0.6644 | 0.00854 | -0.0745 | 77.7986
3.5 | 0.7145 | 0.00896 | -0.073 | 79.7433
4 | 0.7637 | 0.00945 | -0.0715 | 80.8148
4.5 | 0.812 | 0.01004 | -0.0698 | 80.8765
5 | 0.859 | 0.01075 | -0.0681 | 79.907
5.5 | 0.904 | 0.01165 | -0.0661 | 77.5966
6 | 0.9477 | 0.01276 | -0.0641 | 74.2712
6.5 | 0.99 | 0.01411 | -0.0621 | 70.163
7 | 1.0296 | 0.01585 | -0.0598 | 64.959
7.5 | 1.0671 | 0.01785 | -0.0572 | 59.7815
8 | 1.096 | 0.02082 | -0.053 | 52.6417
8.5 | 1.1227 | 0.0239 | -0.0486 | 46.9749
9 | 1.1495 | 0.02799 | -0.0443 | 41.0682
9.5 | 1.181 | 0.03183 | -0.041 | 37.1034
10 | 1.2038 | 0.03477 | -0.0371 | 34.6218
10.5 | 1.2148 | 0.03973 | -0.0321 | 30.5764
11 | 1.2095 | 0.04553 | -0.0264 | 26.5649
11.5 | 1.1895 | 0.05235 | -0.022 | 22.7221
12 | 1.1555 | 0.06156 | -0.0206 | 18.7703
12.5 | 1.1134 | 0.07344 | -0.0243 | 15.1607
13 | 1.0609 | 0.09047 | -0.0347 | 11.7265
13.5 | 1.0082 | 0.11267 | -0.05 | 8.9483
14 | 0.9499 | 0.14298 | -0.0678 | 6.6436
14.5 | 0.7618 | 0.15954 | -0.072 | 4.775
15 | 0.9219 | 0.18448 | -0.0842 | 4.9973
15.5 | 0.9235 | 0.19647 | -0.0934 | 4.7005

## 21. Re 250k Mach 0.25 (1)
BIGFOIL.COM POLAR EXPORT
HN-227
HN-227 |  |  |  | Cl Max: | 1.062 | at alpha= | 6 | deg
JavaFoil+Calcfoil stall+Eppler ext transition |  |  |  | L/D Max: | 107.791 | at alpha= | 4.5 | deg
Re: | 250000 |  |  | Cd Min: | 0.00802 | at alpha= | 2.5 | deg
Mach: | 0.25 |  |  | Cl=0 at alpha= | -3.2417 | deg
|  |  |  | @ Cl=0.1, Cd= | 0.0089783
|  |  |  | @ Cl=0.4, Cd= | 0.0088622
|  |  |  | @ Cl=0.6, Cd= | 0.09957
alpha (deg) | Cl | Cd | Cm | Cl/Cd
-13.5 | -0.057 | 0.16001 | -0.026 | -0.359
-13 | -0.055 | 0.1539 | -0.026 | -0.356
-12.5 | -0.072 | 0.14145 | -0.025 | -0.509
-12 | -0.16 | 0.13128 | -0.025 | -1.219
-11.5 | -0.212 | 0.11958 | -0.024 | -1.774
-11 | -0.256 | 0.15143 | -0.024 | -1.691
-10.5 | -0.293 | 0.12848 | -0.024 | -2.283
-10 | -0.323 | 0.10856 | -0.023 | -2.978
-9.5 | -0.345 | 0.09359 | -0.023 | -3.686
-9 | -0.358 | 0.08252 | -0.023 | -4.334
-8.5 | -0.361 | 0.07281 | -0.023 | -4.954
-8 | -0.352 | 0.06554 | -0.023 | -5.368
-7.5 | -0.334 | 0.05824 | -0.023 | -5.729
-7 | -0.309 | 0.05261 | -0.023 | -5.874
-6.5 | -0.279 | 0.04856 | -0.024 | -5.74
-6 | -0.244 | 0.04458 | -0.025 | -5.467
-5.5 | -0.205 | 0.04139 | -0.027 | -4.948
-5 | -0.163 | 0.03895 | -0.029 | -4.177
-4.5 | -0.118 | 0.03679 | -0.03 | -3.213
-4 | -0.09 | 0.01037 | -0.078 | -8.654
-3.5 | -0.031 | 0.01012 | -0.078 | -3.031
-3 | 0.029 | 0.00922 | -0.079 | 3.179
-2.5 | 0.09 | 0.00908 | -0.079 | 9.89
-2 | 0.15 | 0.00847 | -0.079 | 17.769
-1.5 | 0.211 | 0.00825 | -0.08 | 25.606
-1 | 0.272 | 0.00902 | -0.08 | 30.13
-0.5 | 0.332 | 0.00894 | -0.081 | 37.165
0 | 0.393 | 0.00891 | -0.081 | 44.094
0.5 | 0.453 | 0.0085 | -0.081 | 53.325
1 | 0.513 | 0.00829 | -0.082 | 61.91
1.5 | 0.574 | 0.00814 | -0.082 | 70.438
2 | 0.634 | 0.00807 | -0.082 | 78.534
2.5 | 0.694 | 0.00802 | -0.083 | 86.497
3 | 0.753 | 0.00807 | -0.083 | 93.3
3.5 | 0.812 | 0.00816 | -0.083 | 99.492
4 | 0.87 | 0.00844 | -0.084 | 103.073
4.5 | 0.926 | 0.00859 | -0.084 | 107.791
5 | 0.978 | 0.00926 | -0.084 | 105.661
5.5 | 1.024 | 0.01082 | -0.085 | 94.664
6 | 1.062 | 0.01126 | -0.085 | 94.318
6.5 | 0.873 | 0.04406 | -0.028 | 19.812
7 | 0.885 | 0.04802 | -0.021 | 18.438
7.5 | 0.887 | 0.05276 | -0.021 | 16.817
8 | 0.876 | 0.05869 | -0.021 | 14.931
8.5 | 0.851 | 0.0621 | -0.023 | 13.71
9 | 0.812 | 0.06771 | -0.023 | 11.993
9.5 | 0.759 | 0.07485 | -0.024 | 10.139
10 | 0.693 | 0.08222 | -0.025 | 8.428
10.5 | 0.616 | 0.09039 | -0.025 | 6.817
11 | 0.531 | 0.09957 | -0.026 | 5.329

## 22. Re 250k Mach 0.25 (2)
BIGFOIL.COM POLAR EXPORT
HN-227
HN-227 |  |  |  | Cl Max: | 1.1752 | at alpha= | 10 | deg
XFOIL ncrit=9 |  |  |  | L/D Max: | 79.9808 | at alpha= | 4.5 | deg
Re: | 250000 |  |  | Cd Min: | 0.18997 | at alpha= | 15 | deg
Mach: | 0.25 |  |  | Cl=0 at alpha= | -2.3659 | deg
|  |  |  | @ Cl=0.1, Cd= | 0.0093645
|  |  |  | @ Cl=0.4, Cd= | 0.0078435
|  |  |  | @ Cl=0.6, Cd= | 0.008243
alpha (deg) | Cl | Cd | Cm | Cl/Cd
-9.5 | -0.4219 | 0.1022 | -0.0282 | -4.1282
-9 | -0.4163 | 0.09581 | -0.0294 | -4.3451
-8.5 | -0.4168 | 0.08887 | -0.0316 | -4.69
-8 | -0.4282 | 0.08142 | -0.0365 | -5.2592
-7.5 | -0.4529 | 0.07362 | -0.0423 | -6.1519
-7 | -0.4721 | 0.06567 | -0.0456 | -7.189
-6.5 | -0.4874 | 0.05601 | -0.0444 | -8.702
-6 | -0.4817 | 0.05062 | -0.0418 | -9.516
-5.5 | -0.4681 | 0.04388 | -0.0416 | -10.6677
-5 | -0.3997 | 0.02468 | -0.0503 | -16.1953
-4.5 | -0.3252 | 0.01996 | -0.054 | -16.2926
-4 | -0.2476 | 0.01649 | -0.0574 | -15.0152
-3.5 | -0.1721 | 0.01426 | -0.0609 | -12.0687
-3 | -0.0971 | 0.01219 | -0.0648 | -7.9655
-2.5 | -0.0206 | 0.01066 | -0.0696 | -1.9325
-2 | 0.0562 | 0.00968 | -0.0731 | 5.8058
-1.5 | 0.127 | 0.00917 | -0.0747 | 13.8495
-1 | 0.1924 | 0.00875 | -0.0747 | 21.9886
-0.5 | 0.2507 | 0.00837 | -0.0731 | 29.9522
0 | 0.3299 | 0.00804 | -0.0763 | 41.0323
0.5 | 0.4155 | 0.0078 | -0.0818 | 53.2692
1 | 0.4684 | 0.00779 | -0.0806 | 60.1284
1.5 | 0.5218 | 0.00791 | -0.0793 | 65.9671
2 | 0.5756 | 0.00811 | -0.0781 | 70.9741
2.5 | 0.6288 | 0.0084 | -0.0767 | 74.8571
3 | 0.6812 | 0.00877 | -0.0752 | 77.6739
3.5 | 0.7327 | 0.00923 | -0.0736 | 79.3824
4.5 | 0.8326 | 0.01041 | -0.0699 | 79.9808
5 | 0.8806 | 0.0112 | -0.0678 | 78.625
5.5 | 0.9264 | 0.01221 | -0.0655 | 75.8722
6 | 0.9704 | 0.01349 | -0.063 | 71.9348
6.5 | 1.0124 | 0.01508 | -0.0604 | 67.1353
7 | 1.0513 | 0.01707 | -0.0575 | 61.5876
7.5 | 1.0843 | 0.01969 | -0.0535 | 55.0686
8 | 1.1107 | 0.02284 | -0.0483 | 48.6296
8.5 | 1.1308 | 0.02702 | -0.0427 | 41.8505
9 | 1.1577 | 0.03173 | -0.0382 | 36.486
9.5 | 1.1739 | 0.03669 | -0.0328 | 31.9951
10 | 1.1752 | 0.04107 | -0.0269 | 28.6146
10.5 | 1.1616 | 0.04724 | -0.0221 | 24.5893
11 | 1.1341 | 0.05548 | -0.0202 | 20.4416
11.5 | 1.1002 | 0.06589 | -0.0226 | 16.6975
12 | 1.0617 | 0.07947 | -0.03 | 13.3598
12.5 | 1.0224 | 0.09639 | -0.0414 | 10.6069
13 | 0.978 | 0.11828 | -0.0558 | 8.2685
13.5 | 0.9446 | 0.13885 | -0.0672 | 6.803
14 | 0.9189 | 0.16417 | -0.0792 | 5.5972
14.5 | 0.9214 | 0.17639 | -0.0854 | 5.2237
15 | 0.9308 | 0.18997 | -0.0887 | 4.8997

## 23. Re 250k Mach 0.50 (1)
BIGFOIL.COM POLAR EXPORT
HN-227
HN-227 |  |  |  | Cl Max: | 1.272 | at alpha= | 20 | deg
JavaFoil+Calcfoil stall+Eppler ext transition |  |  |  | L/D Max: | 100.059 | at alpha= | 4 | deg
Re: | 250000 |  |  | Cd Min: | 0.00879 | at alpha= | 2 | deg
Mach: | 0.5 |  |  | Cl=0 at alpha= | -3.2463 | deg
|  |  |  | @ Cl=0.1, Cd= | 0.00929
|  |  |  | @ Cl=0.4, Cd= | 0.0096441
|  |  |  | @ Cl=0.6, Cd= | 0.0089251
alpha (deg) | Cl | Cd | Cm | Cl/Cd
-20 | -0.872 | 0.25736 | -0.04 | -3.387
-19.5 | -0.847 | 0.25201 | -0.04 | -3.36
-19 | -0.822 | 0.25105 | -0.04 | -3.273
-18.5 | -0.797 | 0.25113 | -0.04 | -3.173
-18 | -0.772 | 0.24621 | -0.041 | -3.135
-17.5 | -0.745 | 0.22941 | -0.039 | -3.247
-17 | -0.719 | 0.22376 | -0.039 | -3.215
-16.5 | -0.694 | 0.21569 | -0.039 | -3.218
-16 | -0.669 | 0.21161 | -0.039 | -3.161
-15.5 | -0.644 | 0.20761 | -0.04 | -3.1
-15 | -0.617 | 0.19138 | -0.038 | -3.224
-14.5 | -0.591 | 0.18274 | -0.038 | -3.235
-14 | -0.566 | 0.17985 | -0.038 | -3.145
-13.5 | -0.54 | 0.17599 | -0.038 | -3.068
-13 | -0.514 | 0.17314 | -0.038 | -2.97
-12.5 | -0.487 | 0.15894 | -0.036 | -3.067
-12 | -0.462 | 0.15606 | -0.036 | -2.958
-11.5 | -0.436 | 0.15326 | -0.036 | -2.844
-11 | -0.41 | 0.15007 | -0.036 | -2.731
-10.5 | -0.383 | 0.14068 | -0.033 | -2.725
-10 | -0.357 | 0.13066 | -0.034 | -2.735
-9.5 | -0.331 | 0.12799 | -0.034 | -2.588
-9 | -0.305 | 0.12535 | -0.034 | -2.434
-8.5 | -0.279 | 0.115 | -0.031 | -2.422
-8 | -0.252 | 0.11187 | -0.031 | -2.255
-7.5 | -0.226 | 0.10572 | -0.031 | -2.138
-7 | -0.2 | 0.10863 | -0.031 | -1.838
-6.5 | -0.173 | 0.06901 | -0.028 | -2.508
-6 | -0.147 | 0.05195 | -0.029 | -2.823
-5.5 | -0.197 | 0.04982 | -0.027 | -3.955
-5 | -0.17 | 0.0422 | -0.028 | -4.038
-4.5 | -0.128 | 0.03874 | -0.031 | -3.306
-4 | -0.079 | 0.0361 | -0.033 | -2.196
-3.5 | -0.034 | 0.0106 | -0.087 | -3.211
-3 | 0.033 | 0.01033 | -0.088 | 3.161
-2.5 | 0.1 | 0.00929 | -0.088 | 10.777
-2 | 0.168 | 0.00937 | -0.089 | 17.941
-1.5 | 0.236 | 0.00893 | -0.089 | 26.429
-1 | 0.304 | 0.0097 | -0.09 | 31.316
-0.5 | 0.371 | 0.00961 | -0.09 | 38.659
0 | 0.439 | 0.00969 | -0.09 | 45.313
0.5 | 0.506 | 0.00914 | -0.091 | 55.398
1 | 0.574 | 0.00896 | -0.091 | 63.994
1.5 | 0.641 | 0.00887 | -0.092 | 72.272
2 | 0.708 | 0.00879 | -0.092 | 80.521
2.5 | 0.774 | 0.00883 | -0.092 | 87.735
3 | 0.841 | 0.00893 | -0.093 | 94.173
3.5 | 0.906 | 0.00925 | -0.093 | 97.909
4 | 0.969 | 0.00968 | -0.094 | 100.059
4.5 | 1.028 | 0.01049 | -0.094 | 98.011
5 | 1.073 | 0.01393 | -0.094 | 77.077
5.5 | 1.097 | 0.01872 | -0.094 | 58.607
6 | 0.864 | 0.04607 | -0.023 | 18.763
6.5 | 0.526 | 0.05157 | -0.026 | 10.193
7 | 0.553 | 0.06935 | -0.027 | 7.971
7.5 | 0.58 | 0.09947 | -0.031 | 5.833
8 | 0.607 | 0.10196 | -0.031 | 5.955
8.5 | 0.635 | 0.11744 | -0.035 | 5.405
9 | 0.662 | 0.12 | -0.036 | 5.517
9.5 | 0.69 | 0.13771 | -0.04 | 5.009
10 | 0.717 | 0.1343 | -0.04 | 5.338
10.5 | 0.745 | 0.15174 | -0.044 | 4.911
11 | 0.772 | 0.15482 | -0.044 | 4.988
11.5 | 0.799 | 0.15542 | -0.044 | 5.143
12 | 0.828 | 0.1731 | -0.048 | 4.784
12.5 | 0.855 | 0.17662 | -0.048 | 4.842
13 | 0.882 | 0.18011 | -0.049 | 4.899
13.5 | 0.911 | 0.19319 | -0.052 | 4.718
14 | 0.939 | 0.20013 | -0.052 | 4.69
14.5 | 0.966 | 0.20719 | -0.052 | 4.66
15 | 0.994 | 0.21312 | -0.054 | 4.666
15.5 | 1.022 | 0.22178 | -0.055 | 4.609
16 | 1.049 | 0.23023 | -0.056 | 4.558
16.5 | 1.076 | 0.23236 | -0.056 | 4.633
17 | 1.107 | 0.24272 | -0.059 | 4.561
17.5 | 1.134 | 0.24868 | -0.059 | 4.558
18 | 1.16 | 0.25233 | -0.059 | 4.599
18.5 | 1.187 | 0.25984 | -0.06 | 4.57
19 | 1.216 | 0.26467 | -0.061 | 4.593
19.5 | 1.245 | 0.28608 | -0.062 | 4.351
20 | 1.272 | 0.2857 | -0.062 | 4.451

## 24. Re 250k Mach 0.50 (2)
BIGFOIL.COM POLAR EXPORT
HN-227
HN-227 |  |  |  | Cl Max: | 1.1817 | at alpha= | 20 | deg
XFOIL ncrit=9 |  |  |  | L/D Max: | 77.6437 | at alpha= | 3.5 | deg
Re: | 250000 |  |  | Cd Min: | 0.30903 | at alpha= | 20 | deg
Mach: | 0.5 |  |  | Cl=0 at alpha= | -2.4888 | deg
|  |  |  | @ Cl=0.1, Cd= | 0.010077
|  |  |  | @ Cl=0.4, Cd= | 0.0083602
|  |  |  | @ Cl=0.6, Cd= | 0.008673
alpha (deg) | Cl | Cd | Cm | Cl/Cd
-20 | -0.7421 | 0.26893 | 0.0411 | -2.7595
-19.5 | -0.7207 | 0.26222 | 0.0354 | -2.7485
-19 | -0.7027 | 0.2571 | 0.0294 | -2.7332
-18.5 | -0.6797 | 0.2459 | 0.0262 | -2.7641
-18 | -0.6579 | 0.2372 | 0.0232 | -2.7736
-17.5 | -0.637 | 0.22953 | 0.0193 | -2.7752
-17 | -0.6163 | 0.22191 | 0.0154 | -2.7773
-16.5 | -0.5959 | 0.21431 | 0.0116 | -2.7806
-16 | -0.5758 | 0.2067 | 0.0076 | -2.7857
-15.5 | -0.557 | 0.19998 | 0.0028 | -2.7853
-15 | -0.5431 | 0.19438 | -0.0025 | -2.794
-14.5 | -0.5297 | 0.18797 | -0.0069 | -2.818
-14 | -0.506 | 0.1765 | -0.0081 | -2.8669
-13.5 | -0.4861 | 0.1684 | -0.0096 | -2.8866
-13 | -0.4693 | 0.16114 | -0.012 | -2.9124
-12.5 | -0.454 | 0.15388 | -0.0147 | -2.9504
-12 | -0.4408 | 0.14676 | -0.018 | -3.0035
-11.5 | -0.4377 | 0.14136 | -0.0234 | -3.0963
-11 | -0.4208 | 0.13156 | -0.0234 | -3.1985
-10.5 | -0.4067 | 0.12466 | -0.0242 | -3.2625
-10 | -0.397 | 0.11776 | -0.0261 | -3.3713
-9.5 | -0.3963 | 0.11144 | -0.031 | -3.5562
-9 | -0.3957 | 0.10472 | -0.0354 | -3.7786
-8.5 | -0.389 | 0.09591 | -0.0347 | -4.0559
-8 | -0.3793 | 0.08964 | -0.0336 | -4.2314
-7.5 | -0.3782 | 0.08339 | -0.0341 | -4.5353
-7 | -0.3861 | 0.07709 | -0.0345 | -5.0084
-6 | -0.4517 | 0.06482 | -0.0406 | -6.9685
-5.5 | -0.4669 | 0.05451 | -0.0367 | -8.5654
-5 | -0.4103 | 0.04035 | -0.0551 | -10.1685
-4.5 | -0.3431 | 0.02863 | -0.0666 | -11.9839
-4 | -0.2629 | 0.02097 | -0.072 | -12.537
-3.5 | -0.1727 | 0.01648 | -0.0761 | -10.4794
-3 | -0.0882 | 0.01387 | -0.0787 | -6.359
-2.5 | -0.0019 | 0.01172 | -0.0827 | -0.16212
-2 | 0.0832 | 0.01025 | -0.0865 | 8.1171
-1.5 | 0.1617 | 0.00944 | -0.0876 | 17.1292
-1 | 0.2312 | 0.00901 | -0.0865 | 25.6604
-0.5 | 0.2948 | 0.00868 | -0.084 | 33.9631
0 | 0.3497 | 0.00846 | -0.0798 | 41.3357
0.5 | 0.4354 | 0.00829 | -0.0825 | 52.5211
1 | 0.518 | 0.00831 | -0.0858 | 62.3345
1.5 | 0.5759 | 0.00854 | -0.0839 | 67.4356
2 | 0.6357 | 0.00887 | -0.0821 | 71.6685
2.5 | 0.695 | 0.00929 | -0.0801 | 74.8116
3 | 0.7535 | 0.00981 | -0.0778 | 76.8094
3.5 | 0.8106 | 0.01044 | -0.0751 | 77.6437
4 | 0.8662 | 0.01119 | -0.0721 | 77.4084
4.5 | 0.9197 | 0.01212 | -0.0687 | 75.8828
5 | 0.9698 | 0.01333 | -0.0647 | 72.7532
6 | 1.0587 | 0.01684 | -0.0551 | 62.8682
6.5 | 1.0921 | 0.01944 | -0.0489 | 56.178
7 | 1.1098 | 0.02279 | -0.0405 | 48.6968
7.5 | 1.1183 | 0.02729 | -0.032 | 40.9784
8 | 1.1198 | 0.03284 | -0.0253 | 34.0987
8.5 | 1.1139 | 0.03972 | -0.0208 | 28.0438
9 | 1.0914 | 0.04856 | -0.0202 | 22.4753
9.5 | 1.0612 | 0.05975 | -0.0246 | 17.7607
10 | 1.0276 | 0.07351 | -0.0332 | 13.9791
10.5 | 0.9954 | 0.08911 | -0.0439 | 11.1705
11 | 0.9657 | 0.10588 | -0.0547 | 9.1207
11.5 | 0.9431 | 0.12245 | -0.0643 | 7.7019
12 | 0.9315 | 0.13748 | -0.0726 | 6.7755
12.5 | 0.9284 | 0.15132 | -0.0803 | 6.1353
13 | 0.9319 | 0.16422 | -0.0873 | 5.6747
13.5 | 0.9402 | 0.17638 | -0.0939 | 5.3305
14 | 0.9522 | 0.18773 | -0.0999 | 5.0722
14.5 | 0.9638 | 0.20122 | -0.1072 | 4.7898
15 | 0.7789 | 0.19235 | -0.097 | 4.0494
15.5 | 0.7878 | 0.20132 | -0.1014 | 3.9132
16 | 1.0253 | 0.23308 | -0.1203 | 4.3989
16.5 | 1.0388 | 0.24257 | -0.1284 | 4.2825
17 | 1.0555 | 0.2522 | -0.1363 | 4.1852
17.5 | 1.0763 | 0.26151 | -0.1418 | 4.1157
18 | 1.0981 | 0.27045 | -0.1467 | 4.0603
18.5 | 1.123 | 0.28043 | -0.1499 | 4.0046
19.5 | 1.164 | 0.30135 | -0.1616 | 3.8626
20 | 1.1817 | 0.30903 | -0.1702 | 3.8239

## 25. Re 500k Mach 0.00 (1)
BIGFOIL.COM POLAR EXPORT
HN-227
HN-227 |  |  |  | Cl Max: | 1.1 | at alpha= | 7 | deg
JavaFoil+Calcfoil stall+Eppler ext transition |  |  |  | L/D Max: | 132.293 | at alpha= | 4.5 | deg
Re: | 500000 |  |  | Cd Min: | 0.00635 | at alpha= | 2 | deg
Mach: | 0 |  |  | Cl=0 at alpha= | -3.2414 | deg
|  |  |  | @ Cl=0.1, Cd= | 0.0068476
|  |  |  | @ Cl=0.4, Cd= | 0.0067324
|  |  |  | @ Cl=0.6, Cd= | 0.0063621
alpha (deg) | Cl | Cd | Cm | Cl/Cd
-15.5 | -0.285 | 0.15378 | -0.025 | -1.856
-15 | -0.301 | 0.14581 | -0.025 | -2.067
-14.5 | -0.318 | 0.13554 | -0.025 | -2.343
-14 | -0.334 | 0.12869 | -0.025 | -2.595
-13.5 | -0.35 | 0.11953 | -0.024 | -2.929
-13 | -0.366 | 0.1128 | -0.024 | -3.241
-12.5 | -0.38 | 0.10539 | -0.024 | -3.607
-12 | -0.393 | 0.09845 | -0.024 | -3.993
-11.5 | -0.404 | 0.09886 | -0.023 | -4.086
-11 | -0.412 | 0.09085 | -0.023 | -4.535
-10.5 | -0.417 | 0.08379 | -0.023 | -4.973
-10 | -0.417 | 0.0765 | -0.023 | -5.455
-9.5 | -0.413 | 0.07079 | -0.023 | -5.84
-9 | -0.404 | 0.06458 | -0.023 | -6.261
-8.5 | -0.39 | 0.05928 | -0.023 | -6.581
-8 | -0.369 | 0.05524 | -0.023 | -6.678
-7.5 | -0.342 | 0.05115 | -0.023 | -6.691
-7 | -0.312 | 0.04764 | -0.024 | -6.543
-6.5 | -0.278 | 0.04436 | -0.026 | -6.262
-6 | -0.241 | 0.04142 | -0.027 | -5.81
-5.5 | -0.201 | 0.03887 | -0.029 | -5.168
-5 | -0.198 | 0.00915 | -0.074 | -21.642
-4.5 | -0.143 | 0.0092 | -0.075 | -15.58
-4 | -0.087 | 0.00895 | -0.075 | -9.73
-3.5 | -0.03 | 0.0087 | -0.076 | -3.417
-3 | 0.028 | 0.00783 | -0.076 | 3.629
-2.5 | 0.087 | 0.00696 | -0.076 | 12.496
-2 | 0.146 | 0.00645 | -0.077 | 22.579
-1.5 | 0.205 | 0.00709 | -0.077 | 28.842
-1 | 0.263 | 0.00697 | -0.078 | 37.75
-0.5 | 0.322 | 0.00692 | -0.078 | 46.523
0 | 0.38 | 0.00679 | -0.078 | 56.041
0.5 | 0.439 | 0.00662 | -0.079 | 66.255
1 | 0.497 | 0.00651 | -0.079 | 76.363
1.5 | 0.556 | 0.0064 | -0.079 | 86.83
2 | 0.614 | 0.00635 | -0.08 | 96.59
2.5 | 0.672 | 0.00635 | -0.08 | 105.726
3 | 0.73 | 0.00639 | -0.08 | 114.195
3.5 | 0.787 | 0.0065 | -0.081 | 121.063
4 | 0.843 | 0.00668 | -0.081 | 126.268
4.5 | 0.898 | 0.00679 | -0.081 | 132.293
5 | 0.95 | 0.00735 | -0.082 | 129.253
5.5 | 0.996 | 0.00846 | -0.082 | 117.798
6 | 1.038 | 0.0094 | -0.082 | 110.332
6.5 | 1.072 | 0.00974 | -0.083 | 110.112
7 | 1.1 | 0.0101 | -0.083 | 108.887
7.5 | 0.896 | 0.0481 | -0.026 | 18.619
8 | 0.903 | 0.0516 | -0.022 | 17.496
8.5 | 0.903 | 0.05546 | -0.024 | 16.286
9 | 0.896 | 0.05955 | -0.024 | 15.042
9.5 | 0.881 | 0.06394 | -0.025 | 13.782
10 | 0.86 | 0.0689 | -0.026 | 12.484
10.5 | 0.833 | 0.07362 | -0.026 | 11.318
11 | 0.802 | 0.07939 | -0.025 | 10.099
11.5 | 0.767 | 0.08513 | -0.026 | 9.008
12 | 0.729 | 0.09213 | -0.027 | 7.918

## 26. Re 500k Mach 0.00 (2)
BIGFOIL.COM POLAR EXPORT
HN-227
HN-227 |  |  |  | Cl Max: | 1.2625 | at alpha= | 11 | deg
XFOIL ncrit=9 |  |  |  | L/D Max: | 98.3979 | at alpha= | 4 | deg
Re: | 500000 |  |  | Cd Min: | 0.24191 | at alpha= | -20 | deg
Mach: | 0 |  |  | Cl=0 at alpha= | -2.9767 | deg
|  |  |  | @ Cl=0.1, Cd= | 0.0066364
|  |  |  | @ Cl=0.4, Cd= | 0.0056158
|  |  |  | @ Cl=0.6, Cd= | 0.0063396
alpha (deg) | Cl | Cd | Cm | Cl/Cd
-20 | -0.6656 | 0.24191 | 0.0294 | -2.7514
-19.5 | -0.6507 | 0.23562 | 0.0253 | -2.7617
-19 | -0.635 | 0.22787 | 0.0226 | -2.7867
-18.5 | -0.6191 | 0.22177 | 0.0199 | -2.7916
-18 | -0.6037 | 0.21575 | 0.0168 | -2.7981
-17.5 | -0.5883 | 0.20945 | 0.0137 | -2.8088
-17 | -0.5731 | 0.20289 | 0.0105 | -2.8247
-16.5 | -0.5578 | 0.19602 | 0.0071 | -2.8456
-16 | -0.5459 | 0.18954 | 0.0026 | -2.8801
-15.5 | -0.5331 | 0.18275 | -0.0006 | -2.9171
-15 | -0.521 | 0.17573 | -0.0036 | -2.9648
-14.5 | -0.5111 | 0.16692 | -0.0056 | -3.0619
-14 | -0.4976 | 0.16058 | -0.0071 | -3.0988
-13.5 | -0.4858 | 0.15422 | -0.009 | -3.15
-13 | -0.4754 | 0.14753 | -0.0112 | -3.2224
-12.5 | -0.4661 | 0.14061 | -0.0135 | -3.3148
-12 | -0.4578 | 0.13346 | -0.0159 | -3.4302
-11.5 | -0.4513 | 0.12586 | -0.0188 | -3.5857
-11 | -0.4452 | 0.11804 | -0.0228 | -3.7716
-10.5 | -0.4399 | 0.11028 | -0.0256 | -3.9889
-10 | -0.4368 | 0.10223 | -0.0283 | -4.2727
-9.5 | -0.4514 | 0.09132 | -0.0316 | -4.9431
-9 | -0.4474 | 0.08618 | -0.032 | -5.1915
-8.5 | -0.4506 | 0.07982 | -0.0334 | -5.6452
-8 | -0.4735 | 0.07229 | -0.0345 | -6.55
-7.5 | -0.5017 | 0.06249 | -0.0401 | -8.0285
-7 | -0.5171 | 0.05256 | -0.0424 | -9.8383
-6.5 | -0.4525 | 0.04168 | -0.0545 | -10.8565
-6 | -0.4095 | 0.02122 | -0.0614 | -19.2978
-5.5 | -0.3405 | 0.01697 | -0.0647 | -20.0648
-5 | -0.2799 | 0.01346 | -0.0664 | -20.7949
-4.5 | -0.2073 | 0.012 | -0.07 | -17.275
-4 | -0.1419 | 0.01047 | -0.0722 | -13.553
-3.5 | -0.0684 | 0.00918 | -0.0761 | -7.451
-2.5 | 0.0623 | 0.00711 | -0.0809 | 8.7623
-2 | 0.122 | 0.00636 | -0.0817 | 19.1824
-1.5 | 0.1788 | 0.00596 | -0.0815 | 30
-1 | 0.2338 | 0.00576 | -0.0807 | 40.5903
-0.5 | 0.2866 | 0.00565 | -0.0794 | 50.7257
0 | 0.3367 | 0.0056 | -0.0776 | 60.125
0.5 | 0.384 | 0.00561 | -0.075 | 68.4492
1 | 0.4392 | 0.00563 | -0.0742 | 78.0107
1.5 | 0.5068 | 0.00579 | -0.0768 | 87.5302
2 | 0.558 | 0.00607 | -0.0759 | 91.9275
2.5 | 0.6094 | 0.0064 | -0.075 | 95.2188
3 | 0.6605 | 0.00678 | -0.074 | 97.4189
3.5 | 0.7112 | 0.00723 | -0.0731 | 98.3679
4 | 0.7616 | 0.00774 | -0.0721 | 98.3979
4.5 | 0.8116 | 0.00832 | -0.0711 | 97.5481
5 | 0.8599 | 0.00908 | -0.07 | 94.7026
5.5 | 0.9075 | 0.00997 | -0.0688 | 91.0231
6 | 0.9544 | 0.01096 | -0.0675 | 87.0803
6.5 | 0.9985 | 0.01226 | -0.066 | 81.4437
7 | 1.0424 | 0.01356 | -0.0644 | 76.8732
7.5 | 1.0852 | 0.01497 | -0.0625 | 72.4916
8 | 1.1214 | 0.01721 | -0.0592 | 65.1598
8.5 | 1.1622 | 0.01865 | -0.057 | 62.3164
9 | 1.1903 | 0.02131 | -0.053 | 55.8564
9.5 | 1.2161 | 0.02414 | -0.0487 | 50.377
10 | 1.2411 | 0.02685 | -0.0444 | 46.2235
10.5 | 1.2559 | 0.03024 | -0.039 | 41.5311
11 | 1.2625 | 0.03451 | -0.0333 | 36.5836
11.5 | 1.2571 | 0.0399 | -0.0278 | 31.5063
12 | 1.238 | 0.04677 | -0.0235 | 26.47
12.5 | 1.2073 | 0.05563 | -0.0223 | 21.7023
13 | 1.1725 | 0.06657 | -0.0252 | 17.613
13.5 | 1.136 | 0.08008 | -0.0323 | 14.1858
14 | 1.0967 | 0.09699 | -0.043 | 11.3074
14.5 | 1.057 | 0.11717 | -0.0562 | 9.0211
15 | 1.0116 | 0.14209 | -0.0713 | 7.1194
15.5 | 0.9293 | 0.18999 | -0.0915 | 4.8913
16 | 0.9407 | 0.20054 | -0.0976 | 4.6908

## 27. Re 500k Mach 0.10 (1)
BIGFOIL.COM POLAR EXPORT
HN-227
HN-227 |  |  |  | Cl Max: | 1.102 | at alpha= | 7 | deg
JavaFoil+Calcfoil stall+Eppler ext transition |  |  |  | L/D Max: | 131.915 | at alpha= | 4.5 | deg
Re: | 500000 |  |  | Cd Min: | 0.00638 | at alpha= | 2 | deg
Mach: | 0.1 |  |  | Cl=0 at alpha= | -3.2458 | deg
|  |  |  | @ Cl=0.1, Cd= | 0.0068976
|  |  |  | @ Cl=0.4, Cd= | 0.0067612
|  |  |  | @ Cl=0.6, Cd= | 0.0063915
alpha (deg) | Cl | Cd | Cm | Cl/Cd
-15 | -0.264 | 0.14847 | -0.025 | -1.78
-14.5 | -0.282 | 0.1405 | -0.025 | -2.01
-14 | -0.301 | 0.13086 | -0.025 | -2.301
-13.5 | -0.32 | 0.12286 | -0.025 | -2.602
-13 | -0.338 | 0.11547 | -0.024 | -2.926
-12.5 | -0.355 | 0.1065 | -0.024 | -3.337
-12 | -0.371 | 0.09881 | -0.024 | -3.758
-11.5 | -0.385 | 0.09271 | -0.024 | -4.157
-11 | -0.397 | 0.08522 | -0.024 | -4.654
-10.5 | -0.404 | 0.08531 | -0.023 | -4.739
-10 | -0.408 | 0.0777 | -0.023 | -5.248
-9.5 | -0.406 | 0.0714 | -0.023 | -5.692
-9 | -0.4 | 0.06518 | -0.023 | -6.131
-8.5 | -0.387 | 0.06024 | -0.023 | -6.428
-8 | -0.367 | 0.05546 | -0.023 | -6.623
-7.5 | -0.342 | 0.05142 | -0.023 | -6.642
-7 | -0.312 | 0.04786 | -0.024 | -6.512
-6.5 | -0.278 | 0.04448 | -0.025 | -6.252
-6 | -0.241 | 0.04151 | -0.027 | -5.812
-5.5 | -0.202 | 0.03896 | -0.029 | -5.174
-5 | -0.199 | 0.00913 | -0.075 | -21.771
-4.5 | -0.144 | 0.00925 | -0.075 | -15.559
-4 | -0.088 | 0.00897 | -0.076 | -9.756
-3.5 | -0.03 | 0.00877 | -0.076 | -3.406
-3 | 0.029 | 0.00789 | -0.076 | 3.618
-2.5 | 0.087 | 0.00701 | -0.077 | 12.457
-2 | 0.146 | 0.0065 | -0.077 | 22.522
-1.5 | 0.206 | 0.00711 | -0.078 | 28.915
-1 | 0.264 | 0.00699 | -0.078 | 37.815
-0.5 | 0.323 | 0.00694 | -0.078 | 46.615
0 | 0.382 | 0.00681 | -0.079 | 56.148
0.5 | 0.441 | 0.00665 | -0.079 | 66.296
1 | 0.5 | 0.00654 | -0.079 | 76.456
1.5 | 0.558 | 0.00642 | -0.08 | 86.935
2 | 0.617 | 0.00638 | -0.08 | 96.666
2.5 | 0.675 | 0.00638 | -0.08 | 105.829
3 | 0.733 | 0.00642 | -0.081 | 114.205
3.5 | 0.791 | 0.00653 | -0.081 | 121.093
4 | 0.847 | 0.00672 | -0.081 | 126.183
4.5 | 0.903 | 0.00684 | -0.082 | 131.915
5 | 0.954 | 0.00741 | -0.082 | 128.768
5.5 | 1.001 | 0.00852 | -0.082 | 117.457
6 | 1.042 | 0.00947 | -0.083 | 109.977
6.5 | 1.076 | 0.00981 | -0.083 | 109.606
7 | 1.102 | 0.01017 | -0.083 | 108.264
7.5 | 0.895 | 0.04824 | -0.025 | 18.56
8 | 0.901 | 0.05189 | -0.023 | 17.359
8.5 | 0.898 | 0.05567 | -0.025 | 16.135
9 | 0.887 | 0.05986 | -0.025 | 14.825
9.5 | 0.869 | 0.06447 | -0.025 | 13.478
10 | 0.843 | 0.0697 | -0.025 | 12.097
10.5 | 0.812 | 0.07476 | -0.026 | 10.855
11 | 0.775 | 0.08079 | -0.026 | 9.591
11.5 | 0.735 | 0.08641 | -0.026 | 8.505
12 | 0.692 | 0.09389 | -0.027 | 7.375

## 28. Re 500k Mach 0.10 (2)
BIGFOIL.COM POLAR EXPORT
HN-227
HN-227 |  |  |  | Cl Max: | 1.2531 | at alpha= | 11 | deg
XFOIL ncrit=9 |  |  |  | L/D Max: | 98.4573 | at alpha= | 3.5 | deg
Re: | 500000 |  |  | Cd Min: | 0.24264 | at alpha= | -20 | deg
Mach: | 0.1 |  |  | Cl=0 at alpha= | -2.9814 | deg
|  |  |  | @ Cl=0.1, Cd= | 0.0066628
|  |  |  | @ Cl=0.4, Cd= | 0.0056376
|  |  |  | @ Cl=0.6, Cd= | 0.0063521
alpha (deg) | Cl | Cd | Cm | Cl/Cd
-20 | -0.6677 | 0.24264 | 0.0297 | -2.7518
-19.5 | -0.6525 | 0.23633 | 0.0255 | -2.761
-19 | -0.6365 | 0.22852 | 0.0229 | -2.7853
-18.5 | -0.6206 | 0.22243 | 0.0202 | -2.7901
-18 | -0.6049 | 0.21635 | 0.017 | -2.7959
-17.5 | -0.5893 | 0.21001 | 0.0138 | -2.8061
-17 | -0.574 | 0.2034 | 0.0106 | -2.822
-16.5 | -0.5585 | 0.19651 | 0.007 | -2.8421
-16 | -0.5465 | 0.19005 | 0.0026 | -2.8756
-15.5 | -0.5336 | 0.18324 | -0.0006 | -2.912
-15 | -0.5212 | 0.1762 | -0.0036 | -2.958
-14.5 | -0.5102 | 0.1675 | -0.0052 | -3.046
-14 | -0.497 | 0.16115 | -0.0069 | -3.0841
-13.5 | -0.4851 | 0.15473 | -0.009 | -3.1351
-13 | -0.4746 | 0.148 | -0.0112 | -3.2068
-12.5 | -0.4651 | 0.14105 | -0.0135 | -3.2974
-12 | -0.4567 | 0.13387 | -0.0159 | -3.4115
-11.5 | -0.4504 | 0.12622 | -0.0192 | -3.5684
-11 | -0.4438 | 0.11851 | -0.0229 | -3.7448
-10.5 | -0.4383 | 0.11076 | -0.0256 | -3.9572
-10 | -0.435 | 0.10275 | -0.0283 | -4.2336
-9.5 | -0.4473 | 0.09254 | -0.0309 | -4.8336
-9 | -0.4427 | 0.08729 | -0.0315 | -5.0716
-8.5 | -0.4455 | 0.08076 | -0.0331 | -5.5163
-8 | -0.4637 | 0.07334 | -0.0344 | -6.3226
-7.5 | -0.4932 | 0.06495 | -0.038 | -7.5935
-7 | -0.512 | 0.0547 | -0.0415 | -9.3601
-6.5 | -0.4526 | 0.04266 | -0.0544 | -10.6095
-6 | -0.4107 | 0.02213 | -0.062 | -18.5585
-5.5 | -0.3433 | 0.0172 | -0.0651 | -19.9593
-5 | -0.281 | 0.01358 | -0.067 | -20.6922
-4.5 | -0.2076 | 0.01208 | -0.0707 | -17.1854
-4 | -0.1423 | 0.01052 | -0.0727 | -13.5266
-3.5 | -0.0677 | 0.00922 | -0.0767 | -7.3427
-3 | -0.0024 | 0.00814 | -0.0791 | -0.29484
-2.5 | 0.0622 | 0.00714 | -0.0813 | 8.7115
-2 | 0.1224 | 0.00638 | -0.0821 | 19.185
-1.5 | 0.18 | 0.00598 | -0.0819 | 30.1003
-1 | 0.2348 | 0.00577 | -0.0811 | 40.6932
-0.5 | 0.2879 | 0.00566 | -0.0798 | 50.8657
0 | 0.3386 | 0.00562 | -0.0779 | 60.2491
0.5 | 0.3861 | 0.00563 | -0.0753 | 68.579
1 | 0.4407 | 0.00566 | -0.0744 | 77.8622
1.5 | 0.5091 | 0.00581 | -0.077 | 87.6248
2 | 0.5605 | 0.0061 | -0.0761 | 91.8852
2.5 | 0.6122 | 0.00643 | -0.0751 | 95.21
3 | 0.6637 | 0.00681 | -0.0742 | 97.4596
3.5 | 0.7148 | 0.00726 | -0.0732 | 98.4573
4 | 0.7655 | 0.00778 | -0.0722 | 98.3933
4.5 | 0.8155 | 0.00838 | -0.0712 | 97.315
5 | 0.8641 | 0.00916 | -0.07 | 94.3341
5.5 | 0.9121 | 0.01005 | -0.0688 | 90.7562
6 | 0.9592 | 0.01105 | -0.0674 | 86.8054
6.5 | 1.0033 | 0.01239 | -0.0658 | 80.9766
7 | 1.0476 | 0.01369 | -0.0641 | 76.523
7.5 | 1.0891 | 0.01529 | -0.0619 | 71.2296
8 | 1.1259 | 0.01747 | -0.0586 | 64.4476
8.5 | 1.1661 | 0.01899 | -0.0562 | 61.406
9 | 1.1913 | 0.02195 | -0.0516 | 54.2733
9.5 | 1.2172 | 0.02477 | -0.0472 | 49.1401
10 | 1.2389 | 0.0277 | -0.0424 | 44.7256
10.5 | 1.2508 | 0.03141 | -0.0367 | 39.8217
11 | 1.2531 | 0.03608 | -0.0309 | 34.7312
11.5 | 1.2423 | 0.04195 | -0.0256 | 29.6138
12 | 1.2195 | 0.04937 | -0.0225 | 24.7012
12.5 | 1.1871 | 0.05897 | -0.0228 | 20.1306
13 | 1.1522 | 0.07085 | -0.0275 | 16.2625
13.5 | 1.1161 | 0.08539 | -0.036 | 13.0706
14 | 1.0777 | 0.10333 | -0.0477 | 10.4297
14.5 | 1.0385 | 0.1245 | -0.0612 | 8.3414
15 | 0.9904 | 0.15117 | -0.0766 | 6.5516
15.5 | 0.9308 | 0.19116 | -0.0925 | 4.8692
16 | 0.9419 | 0.20143 | -0.0982 | 4.6761

## 29. Re 500k Mach 0.25 (1)
BIGFOIL.COM POLAR EXPORT
HN-227
HN-227 |  |  |  | Cl Max: | 1.09 | at alpha= | 6.5 | deg
JavaFoil+Calcfoil stall+Eppler ext transition |  |  |  | L/D Max: | 129.023 | at alpha= | 4.5 | deg
Re: | 500000 |  |  | Cd Min: | 0.00652 | at alpha= | 2.5 | deg
Mach: | 0.25 |  |  | Cl=0 at alpha= | -3.2417 | deg
|  |  |  | @ Cl=0.1, Cd= | 0.0071583
|  |  |  | @ Cl=0.4, Cd= | 0.006916
|  |  |  | @ Cl=0.6, Cd= | 0.09811
alpha (deg) | Cl | Cd | Cm | Cl/Cd
-13.5 | -0.058 | 0.11233 | -0.028 | -0.512
-13 | -0.055 | 0.10895 | -0.028 | -0.503
-12.5 | -0.072 | 0.12088 | -0.027 | -0.596
-12 | -0.16 | 0.11509 | -0.027 | -1.391
-11.5 | -0.212 | 0.10314 | -0.026 | -2.058
-11 | -0.256 | 0.09603 | -0.026 | -2.668
-10.5 | -0.294 | 0.08913 | -0.026 | -3.293
-10 | -0.323 | 0.08042 | -0.024 | -4.021
-9.5 | -0.345 | 0.08191 | -0.024 | -4.213
-9 | -0.358 | 0.07309 | -0.025 | -4.894
-8.5 | -0.361 | 0.06504 | -0.024 | -5.547
-8 | -0.352 | 0.05881 | -0.024 | -5.984
-7.5 | -0.334 | 0.05344 | -0.024 | -6.243
-7 | -0.309 | 0.0493 | -0.024 | -6.268
-6.5 | -0.279 | 0.04561 | -0.025 | -6.113
-6 | -0.244 | 0.04218 | -0.027 | -5.78
-5.5 | -0.205 | 0.0394 | -0.029 | -5.199
-5 | -0.163 | 0.03685 | -0.033 | -4.423
-4.5 | -0.147 | 0.00935 | -0.077 | -15.763
-4 | -0.09 | 0.00912 | -0.078 | -9.837
-3.5 | -0.031 | 0.00884 | -0.078 | -3.469
-3 | 0.029 | 0.00788 | -0.079 | 3.721
-2.5 | 0.09 | 0.00725 | -0.079 | 12.376
-2 | 0.15 | 0.0067 | -0.079 | 22.468
-1.5 | 0.211 | 0.00722 | -0.08 | 29.253
-1 | 0.272 | 0.00712 | -0.08 | 38.187
-0.5 | 0.332 | 0.00705 | -0.081 | 47.103
0 | 0.393 | 0.00693 | -0.081 | 56.709
0.5 | 0.453 | 0.00681 | -0.081 | 66.567
1 | 0.513 | 0.00666 | -0.082 | 77.057
1.5 | 0.574 | 0.00656 | -0.082 | 87.387
2 | 0.634 | 0.00653 | -0.082 | 96.985
2.5 | 0.694 | 0.00652 | -0.083 | 106.359
3 | 0.753 | 0.00659 | -0.083 | 114.204
3.5 | 0.812 | 0.0067 | -0.083 | 121.223
4 | 0.87 | 0.00693 | -0.084 | 125.525
4.5 | 0.926 | 0.00718 | -0.084 | 129.023
5 | 0.978 | 0.00783 | -0.084 | 124.949
5.5 | 1.024 | 0.00946 | -0.085 | 108.283
6 | 1.062 | 0.00985 | -0.085 | 107.743
6.5 | 1.09 | 0.01026 | -0.085 | 106.212
7 | 0.886 | 0.04579 | -0.027 | 19.349
7.5 | 0.887 | 0.0495 | -0.022 | 17.926
8 | 0.876 | 0.05366 | -0.025 | 16.335
8.5 | 0.852 | 0.0576 | -0.026 | 14.785
9 | 0.812 | 0.06241 | -0.025 | 13.014
9.5 | 0.759 | 0.06777 | -0.025 | 11.2
10 | 0.693 | 0.07478 | -0.027 | 9.269
10.5 | 0.616 | 0.08066 | -0.027 | 7.641
11 | 0.531 | 0.08972 | -0.029 | 5.916
11.5 | 0.438 | 0.09811 | -0.029 | 4.467

## 30. Re 500k Mach 0.25 (2)
BIGFOIL.COM POLAR EXPORT
HN-227
HN-227 |  |  |  | Cl Max: | 1.2155 | at alpha= | 10 | deg
XFOIL ncrit=9 |  |  |  | L/D Max: | 97.8133 | at alpha= | 3.5 | deg
Re: | 500000 |  |  | Cd Min: | 0.24684 | at alpha= | -20 | deg
Mach: | 0.25 |  |  | Cl=0 at alpha= | -3.0061 | deg
|  |  |  | @ Cl=0.1, Cd= | 0.0068473
|  |  |  | @ Cl=0.4, Cd= | 0.0058026
|  |  |  | @ Cl=0.6, Cd= | 0.0064217
alpha (deg) | Cl | Cd | Cm | Cl/Cd
-20 | -0.6793 | 0.24684 | 0.0311 | -2.752
-19 | -0.6458 | 0.23236 | 0.0246 | -2.7793
-18.5 | -0.629 | 0.22609 | 0.0214 | -2.7821
-18 | -0.6124 | 0.21972 | 0.018 | -2.7872
-17.5 | -0.5959 | 0.21314 | 0.0146 | -2.7958
-17 | -0.5794 | 0.20627 | 0.0113 | -2.8089
-16.5 | -0.5634 | 0.19942 | 0.007 | -2.8252
-16 | -0.5505 | 0.19287 | 0.0027 | -2.8543
-15.5 | -0.5365 | 0.18592 | -0.0005 | -2.8856
-15 | -0.5242 | 0.1774 | -0.0031 | -2.9549
-14.5 | -0.5082 | 0.17056 | -0.0043 | -2.9796
-14 | -0.4948 | 0.164 | -0.0066 | -3.0171
-13.5 | -0.4825 | 0.15732 | -0.0089 | -3.067
-13 | -0.471 | 0.15038 | -0.0113 | -3.1321
-12.5 | -0.4607 | 0.14325 | -0.0137 | -3.2161
-12 | -0.4515 | 0.13588 | -0.0166 | -3.3228
-11.5 | -0.4447 | 0.12855 | -0.0204 | -3.4594
-11 | -0.4371 | 0.12087 | -0.0232 | -3.6163
-10.5 | -0.4308 | 0.11314 | -0.0257 | -3.8077
-10 | -0.4348 | 0.10392 | -0.0275 | -4.184
-9.5 | -0.4284 | 0.09777 | -0.0286 | -4.3817
-9 | -0.424 | 0.09156 | -0.03 | -4.6308
-8.5 | -0.4259 | 0.0843 | -0.0322 | -5.0522
-8 | -0.4343 | 0.07691 | -0.0342 | -5.6469
-7.5 | -0.4577 | 0.07013 | -0.0344 | -6.5265
-7 | -0.4835 | 0.06132 | -0.0386 | -7.8849
-6.5 | -0.4522 | 0.04807 | -0.0525 | -9.4071
-5.5 | -0.3541 | 0.01928 | -0.0682 | -18.3662
-5 | -0.2862 | 0.01452 | -0.0707 | -19.7107
-4.5 | -0.211 | 0.01266 | -0.0743 | -16.6667
-4 | -0.1434 | 0.01078 | -0.0761 | -13.3024
-3.5 | -0.0644 | 0.00948 | -0.0804 | -6.7932
-3 | 0.0008 | 0.00831 | -0.0821 | 0.09627
-2.5 | 0.0652 | 0.00729 | -0.0837 | 8.9438
-2 | 0.1273 | 0.0065 | -0.0846 | 19.5846
-1.5 | 0.1849 | 0.00607 | -0.0841 | 30.4613
-1 | 0.2415 | 0.00586 | -0.0832 | 41.2116
-0.5 | 0.296 | 0.00577 | -0.0818 | 51.2998
0 | 0.3483 | 0.00574 | -0.0799 | 60.6794
1.5 | 0.5218 | 0.00595 | -0.0782 | 87.6975
2 | 0.5746 | 0.00626 | -0.0772 | 91.7891
2.5 | 0.628 | 0.0066 | -0.0762 | 95.1515
3 | 0.681 | 0.00702 | -0.0751 | 97.0085
3.5 | 0.7336 | 0.0075 | -0.074 | 97.8133
4 | 0.7859 | 0.00805 | -0.0728 | 97.6273
4.5 | 0.8376 | 0.0087 | -0.0716 | 96.2759
5 | 0.8873 | 0.00955 | -0.0701 | 92.911
5.5 | 0.9366 | 0.01052 | -0.0685 | 89.0304
6 | 0.9843 | 0.01168 | -0.0667 | 84.2723
6.5 | 1.029 | 0.01315 | -0.0646 | 78.251
7 | 1.0737 | 0.01461 | -0.0623 | 73.4908
7.5 | 1.1121 | 0.01677 | -0.0586 | 66.3148
8 | 1.1471 | 0.01909 | -0.0544 | 60.0891
8.5 | 1.1815 | 0.02119 | -0.0506 | 55.7574
9 | 1.1956 | 0.02504 | -0.044 | 47.7476
9.5 | 1.2095 | 0.02863 | -0.0377 | 42.2459
10 | 1.2155 | 0.03294 | -0.0314 | 36.9004
10.5 | 1.2082 | 0.03844 | -0.0257 | 31.4308
11 | 1.1891 | 0.0454 | -0.0222 | 26.1916
11.5 | 1.1616 | 0.05433 | -0.0222 | 21.3805
12 | 1.1305 | 0.06558 | -0.0265 | 17.2385
12.5 | 1.0963 | 0.07978 | -0.0348 | 13.7415
13 | 1.0633 | 0.09622 | -0.0454 | 11.0507
13.5 | 1.0309 | 0.11466 | -0.0571 | 8.9909
14 | 0.997 | 0.13535 | -0.0693 | 7.3661
15 | 0.9422 | 0.18184 | -0.0918 | 5.1815

## 31. Re 500k Mach 0.50 (1)
BIGFOIL.COM POLAR EXPORT
HN-227
HN-227 |  |  |  | Cl Max: | 1.272 | at alpha= | 20 | deg
JavaFoil+Calcfoil stall+Eppler ext transition |  |  |  | L/D Max: | 119.856 | at alpha= | 4 | deg
Re: | 500000 |  |  | Cd Min: | 0.00705 | at alpha= | -1.5 | deg
Mach: | 0.5 |  |  | Cl=0 at alpha= | -3.2463 | deg
|  |  |  | @ Cl=0.1, Cd= | 0.00825
|  |  |  | @ Cl=0.4, Cd= | 0.0075859
|  |  |  | @ Cl=0.6, Cd= | 0.0072345
alpha (deg) | Cl | Cd | Cm | Cl/Cd
-20 | -0.872 | 0.22108 | -0.04 | -3.943
-19.5 | -0.847 | 0.21493 | -0.04 | -3.94
-19 | -0.822 | 0.20915 | -0.04 | -3.929
-18.5 | -0.797 | 0.20405 | -0.04 | -3.905
-18 | -0.772 | 0.19923 | -0.041 | -3.874
-17.5 | -0.745 | 0.19497 | -0.039 | -3.823
-17 | -0.72 | 0.18839 | -0.039 | -3.82
-16.5 | -0.694 | 0.18584 | -0.039 | -3.736
-16 | -0.669 | 0.18173 | -0.039 | -3.681
-15.5 | -0.644 | 0.17771 | -0.04 | -3.622
-15 | -0.617 | 0.1643 | -0.039 | -3.757
-14.5 | -0.591 | 0.15425 | -0.038 | -3.833
-14 | -0.566 | 0.15127 | -0.038 | -3.739
-13.5 | -0.54 | 0.14745 | -0.038 | -3.662
-13 | -0.514 | 0.14416 | -0.038 | -3.568
-12.5 | -0.488 | 0.13611 | -0.036 | -3.582
-12 | -0.462 | 0.13113 | -0.036 | -3.521
-11.5 | -0.436 | 0.12828 | -0.036 | -3.398
-11 | -0.41 | 0.12508 | -0.036 | -3.278
-10.5 | -0.383 | 0.11696 | -0.034 | -3.278
-10 | -0.357 | 0.10906 | -0.034 | -3.277
-9.5 | -0.331 | 0.10652 | -0.034 | -3.11
-9 | -0.305 | 0.10051 | -0.035 | -3.036
-8.5 | -0.279 | 0.09456 | -0.032 | -2.946
-8 | -0.252 | 0.09212 | -0.032 | -2.739
-7.5 | -0.226 | 0.08825 | -0.032 | -2.561
-7 | -0.2 | 0.08867 | -0.032 | -2.252
-6.5 | -0.173 | 0.06002 | -0.03 | -2.885
-6 | -0.147 | 0.04783 | -0.03 | -3.067
-5.5 | -0.197 | 0.04576 | -0.028 | -4.307
-5 | -0.17 | 0.0397 | -0.029 | -4.293
-4.5 | -0.128 | 0.03651 | -0.033 | -3.509
-4 | -0.099 | 0.00927 | -0.087 | -10.659
-3.5 | -0.034 | 0.00941 | -0.087 | -3.616
-3 | 0.033 | 0.00912 | -0.088 | 3.581
-2.5 | 0.1 | 0.00825 | -0.088 | 12.144
-2 | 0.168 | 0.00747 | -0.089 | 22.505
-1.5 | 0.236 | 0.00705 | -0.089 | 33.479
-1 | 0.304 | 0.00769 | -0.09 | 39.509
-0.5 | 0.371 | 0.00762 | -0.09 | 48.715
0 | 0.439 | 0.00754 | -0.09 | 58.213
0.5 | 0.506 | 0.00738 | -0.091 | 68.606
1 | 0.574 | 0.00725 | -0.091 | 79.081
1.5 | 0.641 | 0.00721 | -0.092 | 88.921
2 | 0.708 | 0.00717 | -0.092 | 98.698
2.5 | 0.774 | 0.00724 | -0.092 | 106.996
3 | 0.841 | 0.00735 | -0.093 | 114.335
3.5 | 0.906 | 0.00767 | -0.093 | 118.13
4 | 0.969 | 0.00808 | -0.094 | 119.856
4.5 | 1.028 | 0.00884 | -0.094 | 116.284
5 | 1.077 | 0.01016 | -0.094 | 106.066
5.5 | 1.099 | 0.01353 | -0.094 | 81.257
6 | 0.864 | 0.04306 | -0.024 | 20.076
6.5 | 0.526 | 0.04798 | -0.029 | 10.959
7 | 0.553 | 0.06113 | -0.029 | 9.044
7.5 | 0.581 | 0.0581 | -0.035 | 9.993
8 | 0.607 | 0.07293 | -0.033 | 8.329
8.5 | 0.635 | 0.09569 | -0.036 | 6.634
9 | 0.662 | 0.10123 | -0.038 | 6.541
9.5 | 0.69 | 0.11043 | -0.04 | 6.247
10 | 0.717 | 0.11298 | -0.04 | 6.346
10.5 | 0.745 | 0.1225 | -0.044 | 6.084
11 | 0.772 | 0.12557 | -0.044 | 6.15
11.5 | 0.799 | 0.13035 | -0.045 | 6.133
12 | 0.828 | 0.13835 | -0.048 | 5.986
12.5 | 0.855 | 0.14182 | -0.048 | 6.03
13 | 0.883 | 0.14825 | -0.049 | 5.953
13.5 | 0.911 | 0.15718 | -0.052 | 5.799
14 | 0.939 | 0.16613 | -0.052 | 5.65
14.5 | 0.966 | 0.16818 | -0.052 | 5.742
15 | 0.995 | 0.17821 | -0.055 | 5.585
15.5 | 1.022 | 0.18144 | -0.055 | 5.635
16 | 1.05 | 0.18715 | -0.056 | 5.608
16.5 | 1.077 | 0.19402 | -0.056 | 5.549
17 | 1.108 | 0.20351 | -0.059 | 5.443
17.5 | 1.134 | 0.20689 | -0.059 | 5.48
18 | 1.161 | 0.21254 | -0.059 | 5.46
18.5 | 1.188 | 0.21684 | -0.06 | 5.478
19 | 1.217 | 0.22272 | -0.061 | 5.464
19.5 | 1.245 | 0.23358 | -0.062 | 5.329
20 | 1.272 | 0.23601 | -0.062 | 5.388

## 32. Re 500k Mach 0.50 (2)
BIGFOIL.COM POLAR EXPORT
HN-227
HN-227 |  |  |  | Cl Max: | 1.1886 | at alpha= | 20 | deg
XFOIL ncrit=9 |  |  |  | L/D Max: | 95.9518 | at alpha= | 3 | deg
Re: | 500000 |  |  | Cd Min: | 0.30809 | at alpha= | 20 | deg
Mach: | 0.5 |  |  | Cl=0 at alpha= | -3.0178 | deg
|  |  |  | @ Cl=0.1, Cd= | 0.0076719
|  |  |  | @ Cl=0.4, Cd= | 0.0062898
|  |  |  | @ Cl=0.6, Cd= | 0.0067525
alpha (deg) | Cl | Cd | Cm | Cl/Cd
-20 | -0.7378 | 0.26744 | 0.0397 | -2.7587
-19.5 | -0.717 | 0.25976 | 0.0355 | -2.7602
-19 | -0.696 | 0.25206 | 0.0312 | -2.7612
-18.5 | -0.6749 | 0.24424 | 0.0269 | -2.7633
-18 | -0.6539 | 0.23641 | 0.0227 | -2.766
-17.5 | -0.6324 | 0.22841 | 0.0183 | -2.7687
-17 | -0.6127 | 0.22103 | 0.0131 | -2.772
-16.5 | -0.5953 | 0.21394 | 0.0082 | -2.7826
-16 | -0.5738 | 0.20446 | 0.0064 | -2.8064
-15.5 | -0.5545 | 0.197 | 0.0033 | -2.8147
-15 | -0.5358 | 0.18962 | 0 | -2.8257
-14.5 | -0.5177 | 0.18211 | -0.0032 | -2.8428
-14 | -0.5004 | 0.1746 | -0.0063 | -2.866
-13.5 | -0.4835 | 0.16697 | -0.0095 | -2.8957
-13 | -0.4695 | 0.15974 | -0.0138 | -2.9392
-12.5 | -0.4575 | 0.15243 | -0.0173 | -3.0014
-12 | -0.4443 | 0.14484 | -0.02 | -3.0675
-11.5 | -0.4341 | 0.13597 | -0.0218 | -3.1926
-11 | -0.4194 | 0.12901 | -0.0223 | -3.2509
-10.5 | -0.4084 | 0.12207 | -0.0241 | -3.3456
-10 | -0.399 | 0.11497 | -0.0261 | -3.4705
-9.5 | -0.3927 | 0.10768 | -0.03 | -3.6469
-9 | -0.3861 | 0.10047 | -0.0329 | -3.8429
-8.5 | -0.3881 | 0.09231 | -0.0332 | -4.2043
-8 | -0.3844 | 0.08599 | -0.0337 | -4.4703
-7.5 | -0.3859 | 0.07965 | -0.0342 | -4.8449
-7 | -0.3959 | 0.07349 | -0.0338 | -5.3871
-6 | -0.4046 | 0.05385 | -0.0512 | -7.5135
-5.5 | -0.3658 | 0.03438 | -0.0754 | -10.6399
-5 | -0.3083 | 0.02292 | -0.0848 | -13.4511
-4.5 | -0.2303 | 0.01679 | -0.0892 | -13.7165
-4 | -0.1522 | 0.01305 | -0.0905 | -11.6628
-3.5 | -0.0733 | 0.01066 | -0.092 | -6.8762
-3 | 0.0027 | 0.00915 | -0.093 | 0.29508
-2.5 | 0.0735 | 0.00801 | -0.0938 | 9.176
-2 | 0.1409 | 0.00715 | -0.0939 | 19.7063
-1.5 | 0.2054 | 0.00657 | -0.0931 | 31.2633
-1 | 0.2681 | 0.0063 | -0.0917 | 42.5556
-0.5 | 0.3298 | 0.00623 | -0.0901 | 52.9374
0.5 | 0.4471 | 0.00633 | -0.0855 | 70.6319
1 | 0.5 | 0.00643 | -0.0819 | 77.7605
1.5 | 0.5636 | 0.00657 | -0.0805 | 85.7839
2 | 0.6354 | 0.00693 | -0.0816 | 91.6883
2.5 | 0.696 | 0.00736 | -0.0802 | 94.5652
3 | 0.7561 | 0.00788 | -0.0785 | 95.9518
3.5 | 0.8152 | 0.0085 | -0.0765 | 95.9059
4 | 0.874 | 0.00924 | -0.0743 | 94.5887
4.5 | 0.9311 | 0.01015 | -0.0716 | 91.734
5 | 0.9857 | 0.01132 | -0.0685 | 87.076
5.5 | 1.0388 | 0.01267 | -0.065 | 81.989
6 | 1.0874 | 0.01436 | -0.0606 | 75.7242
6.5 | 1.1279 | 0.01663 | -0.0547 | 67.8232
7 | 1.151 | 0.01961 | -0.046 | 58.6945
7.5 | 1.1604 | 0.02334 | -0.0364 | 49.7172
8 | 1.1634 | 0.02823 | -0.0283 | 41.2115
8.5 | 1.1529 | 0.03477 | -0.0225 | 33.1579
9 | 1.1307 | 0.04313 | -0.0208 | 26.2161
9.5 | 1.1016 | 0.05385 | -0.0243 | 20.4568
10 | 1.0692 | 0.06715 | -0.0322 | 15.9226
10.5 | 1.039 | 0.08205 | -0.0422 | 12.663
11 | 1.0102 | 0.09795 | -0.0525 | 10.3134
11.5 | 0.9841 | 0.11419 | -0.0624 | 8.6181
12 | 0.9642 | 0.13005 | -0.0716 | 7.4141
12.5 | 0.9524 | 0.14545 | -0.0803 | 6.548
13 | 0.9507 | 0.15952 | -0.088 | 5.9598
13.5 | 0.9553 | 0.17269 | -0.0952 | 5.5319
14 | 0.9642 | 0.18501 | -0.1019 | 5.2116
14.5 | 0.9763 | 0.19678 | -0.1083 | 4.9614
15 | 0.9909 | 0.20784 | -0.1144 | 4.7676
15.5 | 1.0056 | 0.22074 | -0.1209 | 4.5556
16 | 1.0253 | 0.23051 | -0.1247 | 4.448
16.5 | 1.0448 | 0.24094 | -0.1303 | 4.3363
17 | 1.0647 | 0.2512 | -0.1361 | 4.2385
17.5 | 1.0841 | 0.26118 | -0.1425 | 4.1508
18 | 1.1033 | 0.27144 | -0.1501 | 4.0646
18.5 | 1.1244 | 0.28109 | -0.156 | 4.0001
19 | 1.1455 | 0.29031 | -0.1615 | 3.9458
19.5 | 1.1668 | 0.29926 | -0.1669 | 3.899
20 | 1.1886 | 0.30809 | -0.1717 | 3.858

## 33. Re 750k Mach 0.00 (1)
BIGFOIL.COM POLAR EXPORT
HN-227
HN-227 |  |  |  | Cl Max: | 1.119 | at alpha= | 7.5 | deg
JavaFoil+Calcfoil stall+Eppler ext transition |  |  |  | L/D Max: | 141.983 | at alpha= | 5 | deg
Re: | 750000 |  |  | Cd Min: | 0.00586 | at alpha= | 2.5 | deg
Mach: | 0 |  |  | Cl=0 at alpha= | -3.2414 | deg
|  |  |  | @ Cl=0.1, Cd= | 0.006331
|  |  |  | @ Cl=0.4, Cd= | 0.0062625
|  |  |  | @ Cl=0.6, Cd= | 0.0059021
alpha (deg) | Cl | Cd | Cm | Cl/Cd
-15.5 | -0.286 | 0.13197 | -0.026 | -2.164
-15 | -0.302 | 0.12509 | -0.026 | -2.41
-14.5 | -0.318 | 0.11981 | -0.026 | -2.652
-14 | -0.334 | 0.11946 | -0.026 | -2.797
-13.5 | -0.35 | 0.11205 | -0.025 | -3.125
-13 | -0.366 | 0.10705 | -0.026 | -3.417
-12.5 | -0.38 | 0.09915 | -0.025 | -3.836
-12 | -0.393 | 0.09215 | -0.025 | -4.268
-11.5 | -0.404 | 0.08625 | -0.025 | -4.685
-11 | -0.412 | 0.08029 | -0.024 | -5.134
-10.5 | -0.417 | 0.07504 | -0.024 | -5.554
-10 | -0.417 | 0.06992 | -0.024 | -5.97
-9.5 | -0.413 | 0.06535 | -0.024 | -6.327
-9 | -0.404 | 0.06164 | -0.023 | -6.561
-8.5 | -0.39 | 0.05701 | -0.024 | -6.843
-8 | -0.369 | 0.05311 | -0.023 | -6.947
-7.5 | -0.342 | 0.04956 | -0.024 | -6.907
-7 | -0.312 | 0.04624 | -0.025 | -6.745
-6.5 | -0.278 | 0.04313 | -0.027 | -6.443
-6 | -0.241 | 0.04068 | -0.029 | -5.919
-5.5 | -0.25 | 0.00897 | -0.074 | -27.921
-5 | -0.198 | 0.00869 | -0.074 | -22.77
-4.5 | -0.143 | 0.00842 | -0.075 | -17.021
-4 | -0.087 | 0.00825 | -0.075 | -10.555
-3.5 | -0.03 | 0.00806 | -0.076 | -3.691
-3 | 0.028 | 0.00716 | -0.076 | 3.969
-2.5 | 0.087 | 0.00632 | -0.076 | 13.765
-2 | 0.146 | 0.00637 | -0.077 | 22.855
-1.5 | 0.205 | 0.00653 | -0.077 | 31.306
-1 | 0.263 | 0.00642 | -0.078 | 40.989
-0.5 | 0.322 | 0.00647 | -0.078 | 49.761
0 | 0.38 | 0.00631 | -0.078 | 60.288
0.5 | 0.439 | 0.00617 | -0.079 | 71.104
1 | 0.497 | 0.00603 | -0.079 | 82.505
1.5 | 0.556 | 0.00594 | -0.079 | 93.486
2 | 0.614 | 0.00589 | -0.08 | 104.18
2.5 | 0.672 | 0.00586 | -0.08 | 114.587
3 | 0.73 | 0.00589 | -0.08 | 123.797
3.5 | 0.787 | 0.00595 | -0.081 | 132.263
4 | 0.843 | 0.00609 | -0.081 | 138.549
4.5 | 0.898 | 0.00633 | -0.081 | 141.964
5 | 0.95 | 0.00669 | -0.082 | 141.983
5.5 | 0.996 | 0.00778 | -0.082 | 128.112
6 | 1.038 | 0.00873 | -0.082 | 118.841
6.5 | 1.072 | 0.00905 | -0.083 | 118.532
7 | 1.1 | 0.00939 | -0.083 | 117.117
7.5 | 1.119 | 0.00971 | -0.083 | 115.165
8 | 0.903 | 0.05045 | -0.027 | 17.908
8.5 | 0.904 | 0.05411 | -0.028 | 16.7
9 | 0.896 | 0.05806 | -0.027 | 15.434
9.5 | 0.881 | 0.06212 | -0.027 | 14.19
10 | 0.86 | 0.06632 | -0.028 | 12.974
10.5 | 0.833 | 0.07146 | -0.028 | 11.665
11 | 0.802 | 0.07612 | -0.027 | 10.535
11.5 | 0.767 | 0.08152 | -0.027 | 9.408
12 | 0.73 | 0.0883 | -0.028 | 8.264
12.5 | 0.691 | 0.09372 | -0.028 | 7.371

## 34. Re 750k Mach 0.00 (2)
BIGFOIL.COM POLAR EXPORT
HN-227
HN-227 |  |  |  | Cl Max: | 1.2953 | at alpha= | 11 | deg
XFOIL ncrit=9 |  |  |  | L/D Max: | 107.882 | at alpha= | 3.5 | deg
Re: | 750000 |  |  | Cd Min: | 0.2407 | at alpha= | -20 | deg
Mach: | 0 |  |  | Cl=0 at alpha= | -3.1571 | deg
|  |  |  | @ Cl=0.1, Cd= | 0.0059095
|  |  |  | @ Cl=0.4, Cd= | 0.0050383
|  |  |  | @ Cl=0.6, Cd= | 0.0057207
alpha (deg) | Cl | Cd | Cm | Cl/Cd
-20 | -0.6662 | 0.2407 | 0.0304 | -2.7678
-19.5 | -0.6505 | 0.23482 | 0.027 | -2.7702
-19 | -0.6347 | 0.22877 | 0.0236 | -2.7744
-18.5 | -0.619 | 0.22247 | 0.0202 | -2.7824
-18 | -0.6036 | 0.21604 | 0.017 | -2.7939
-17.5 | -0.5877 | 0.20907 | 0.0136 | -2.811
-17 | -0.5734 | 0.20181 | 0.0094 | -2.8413
-16.5 | -0.5597 | 0.19495 | 0.0061 | -2.871
-16 | -0.5484 | 0.1869 | 0.0034 | -2.9342
-15.5 | -0.5342 | 0.18092 | 0.0015 | -2.9527
-15 | -0.521 | 0.17462 | -0.0009 | -2.9836
-14.5 | -0.5088 | 0.16798 | -0.0034 | -3.0289
-14 | -0.4973 | 0.16119 | -0.0059 | -3.0852
-13.5 | -0.4867 | 0.15417 | -0.0084 | -3.1569
-13 | -0.4769 | 0.14696 | -0.0108 | -3.2451
-12.5 | -0.469 | 0.13897 | -0.0144 | -3.3748
-12 | -0.4607 | 0.13161 | -0.017 | -3.5005
-11.5 | -0.4532 | 0.12401 | -0.0196 | -3.6545
-11 | -0.4481 | 0.11585 | -0.0222 | -3.8679
-10.5 | -0.4443 | 0.10777 | -0.0248 | -4.1227
-10 | -0.4561 | 0.09706 | -0.0281 | -4.6992
-9.5 | -0.4568 | 0.08971 | -0.0304 | -5.092
-9 | -0.4548 | 0.08401 | -0.0318 | -5.4136
-8.5 | -0.4623 | 0.07699 | -0.0337 | -6.0047
-8 | -0.5042 | 0.06747 | -0.0353 | -7.473
-7.5 | -0.5212 | 0.05121 | -0.0485 | -10.1777
-7 | -0.4913 | 0.02372 | -0.0641 | -20.7125
-6.5 | -0.4282 | 0.0186 | -0.0677 | -23.0215
-6 | -0.3661 | 0.01468 | -0.0699 | -24.9387
-5.5 | -0.3037 | 0.01221 | -0.072 | -24.8731
-5 | -0.2329 | 0.01105 | -0.0754 | -21.0769
-4.5 | -0.1683 | 0.0095 | -0.0775 | -17.7158
-4 | -0.1017 | 0.00857 | -0.0798 | -11.867
-3.5 | -0.0408 | 0.00768 | -0.0809 | -5.3125
-3 | 0.0187 | 0.00689 | -0.0819 | 2.7141
-2.5 | 0.0762 | 0.00616 | -0.0825 | 12.3701
-2 | 0.1313 | 0.00558 | -0.0825 | 23.5305
-1.5 | 0.1855 | 0.00519 | -0.082 | 35.7418
-1 | 0.239 | 0.00503 | -0.0813 | 47.5149
-0.5 | 0.2921 | 0.00496 | -0.0803 | 58.8911
0 | 0.3445 | 0.00498 | -0.0793 | 69.1767
0.5 | 0.3955 | 0.00503 | -0.0779 | 78.6282
1 | 0.4442 | 0.00512 | -0.0759 | 86.7578
1.5 | 0.4912 | 0.00522 | -0.0735 | 94.0996
2 | 0.5569 | 0.00544 | -0.0757 | 102.3713
2.5 | 0.6091 | 0.00578 | -0.0751 | 105.3806
3 | 0.6613 | 0.00616 | -0.0745 | 107.3539
3.5 | 0.7131 | 0.00661 | -0.0738 | 107.882
4 | 0.7645 | 0.00712 | -0.0731 | 107.3736
4.5 | 0.815 | 0.00773 | -0.0723 | 105.4334
5 | 0.8641 | 0.0085 | -0.0713 | 101.6588
5.5 | 0.9134 | 0.00927 | -0.0704 | 98.5329
6 | 0.9595 | 0.01039 | -0.0691 | 92.3484
6.5 | 1.0056 | 0.01149 | -0.0678 | 87.5196
7 | 1.0522 | 0.0125 | -0.0665 | 84.176
7.5 | 1.0945 | 0.01404 | -0.0644 | 77.9558
8 | 1.1374 | 0.01546 | -0.0623 | 73.5705
8.5 | 1.18 | 0.01678 | -0.0603 | 70.3218
9 | 1.2189 | 0.01837 | -0.0578 | 66.3527
9.5 | 1.2446 | 0.02115 | -0.0534 | 58.8463
10 | 1.2697 | 0.02378 | -0.049 | 53.3936
10.5 | 1.2875 | 0.02656 | -0.0437 | 48.4752
11 | 1.2953 | 0.02994 | -0.0375 | 43.2632
11.5 | 1.2948 | 0.03422 | -0.0316 | 37.8375
12 | 1.2848 | 0.03963 | -0.0266 | 32.4199
12.5 | 1.2631 | 0.0468 | -0.0235 | 26.9893
13 | 1.2348 | 0.05583 | -0.0237 | 22.1171
13.5 | 1.2016 | 0.06734 | -0.0278 | 17.8438
14 | 1.1624 | 0.08224 | -0.0359 | 14.1342
14.5 | 1.1214 | 0.10033 | -0.0472 | 11.1771
15 | 0.9465 | 0.17098 | -0.0845 | 5.5357
15.5 | 0.9624 | 0.17567 | -0.088 | 5.4785
16 | 0.9425 | 0.19808 | -0.0979 | 4.7582

## 35. Re 750k Mach 0.10 (1)
BIGFOIL.COM POLAR EXPORT
HN-227
HN-227 |  |  |  | Cl Max: | 1.118 | at alpha= | 7.5 | deg
JavaFoil+Calcfoil stall+Eppler ext transition |  |  |  | L/D Max: | 141.496 | at alpha= | 4.5 | deg
Re: | 750000 |  |  | Cd Min: | 0.00589 | at alpha= | 2.5 | deg
Mach: | 0.1 |  |  | Cl=0 at alpha= | -3.2458 | deg
|  |  |  | @ Cl=0.1, Cd= | 0.006341
|  |  |  | @ Cl=0.4, Cd= | 0.0062873
|  |  |  | @ Cl=0.6, Cd= | 0.0059244
alpha (deg) | Cl | Cd | Cm | Cl/Cd
-15 | -0.264 | 0.12785 | -0.027 | -2.068
-14.5 | -0.283 | 0.12102 | -0.027 | -2.335
-14 | -0.301 | 0.11426 | -0.027 | -2.636
-13.5 | -0.32 | 0.11438 | -0.026 | -2.796
-13 | -0.338 | 0.10851 | -0.026 | -3.115
-12.5 | -0.356 | 0.1015 | -0.026 | -3.503
-12 | -0.372 | 0.09344 | -0.025 | -3.976
-11.5 | -0.386 | 0.08769 | -0.025 | -4.397
-11 | -0.397 | 0.08203 | -0.025 | -4.837
-10.5 | -0.404 | 0.0761 | -0.025 | -5.315
-10 | -0.408 | 0.07099 | -0.024 | -5.745
-9.5 | -0.407 | 0.0661 | -0.024 | -6.15
-9 | -0.4 | 0.06301 | -0.024 | -6.344
-8.5 | -0.387 | 0.05764 | -0.024 | -6.718
-8 | -0.367 | 0.05339 | -0.023 | -6.879
-7.5 | -0.342 | 0.0499 | -0.024 | -6.846
-7 | -0.312 | 0.04637 | -0.025 | -6.724
-6.5 | -0.278 | 0.04331 | -0.027 | -6.425
-6 | -0.241 | 0.04079 | -0.029 | -5.918
-5.5 | -0.251 | 0.00905 | -0.074 | -27.746
-5 | -0.199 | 0.00875 | -0.075 | -22.719
-4.5 | -0.144 | 0.00847 | -0.075 | -16.993
-4 | -0.088 | 0.00825 | -0.076 | -10.608
-3.5 | -0.03 | 0.00805 | -0.076 | -3.71
-3 | 0.029 | 0.00718 | -0.076 | 3.977
-2.5 | 0.087 | 0.00633 | -0.077 | 13.802
-2 | 0.146 | 0.00638 | -0.077 | 22.966
-1.5 | 0.206 | 0.00656 | -0.078 | 31.345
-1 | 0.264 | 0.00643 | -0.078 | 41.106
-0.5 | 0.323 | 0.00649 | -0.078 | 49.861
0 | 0.382 | 0.00633 | -0.079 | 60.358
0.5 | 0.441 | 0.00619 | -0.079 | 71.228
1 | 0.5 | 0.00605 | -0.079 | 82.646
1.5 | 0.558 | 0.00596 | -0.08 | 93.634
2 | 0.617 | 0.00591 | -0.08 | 104.341
2.5 | 0.675 | 0.00589 | -0.08 | 114.697
3 | 0.733 | 0.00592 | -0.081 | 123.884
3.5 | 0.791 | 0.00597 | -0.081 | 132.345
4 | 0.847 | 0.00612 | -0.081 | 138.538
4.5 | 0.903 | 0.00638 | -0.082 | 141.496
5 | 0.954 | 0.00675 | -0.082 | 141.4
5.5 | 1.001 | 0.00783 | -0.082 | 127.727
6 | 1.042 | 0.00879 | -0.083 | 118.455
6.5 | 1.076 | 0.00912 | -0.083 | 117.997
7 | 1.102 | 0.00946 | -0.083 | 116.392
7.5 | 1.118 | 0.00978 | -0.084 | 114.343
8 | 0.901 | 0.05062 | -0.027 | 17.803
8.5 | 0.899 | 0.05418 | -0.028 | 16.585
9 | 0.888 | 0.05816 | -0.027 | 15.265
9.5 | 0.869 | 0.06233 | -0.027 | 13.943
10 | 0.843 | 0.06683 | -0.027 | 12.619
10.5 | 0.812 | 0.072 | -0.028 | 11.274
11 | 0.775 | 0.07767 | -0.027 | 9.979
11.5 | 0.735 | 0.08337 | -0.028 | 8.816
12 | 0.693 | 0.08979 | -0.028 | 7.713
12.5 | 0.649 | 0.09362 | -0.03 | 6.933

## 36. Re 750k Mach 0.10 (2)
BIGFOIL.COM POLAR EXPORT
HN-227
HN-227 |  |  |  | Cl Max: | 1.2867 | at alpha= | 11 | deg
XFOIL ncrit=9 |  |  |  | L/D Max: | 107.937 | at alpha= | 3.5 | deg
Re: | 750000 |  |  | Cd Min: | 0.19931 | at alpha= | 16 | deg
Mach: | 0.1 |  |  | Cl=0 at alpha= | -99 | deg
|  |  |  | @ Cl=0.1, Cd= | 0.005
|  |  |  | @ Cl=0.4, Cd= | 0.0050544
|  |  |  | @ Cl=0.6, Cd= | 0.0057376
alpha (deg) | Cl | Cd | Cm | Cl/Cd
0 | 0.3462 | 0.005 | -0.0796 | 69.24
0.5 | 0.3976 | 0.00505 | -0.0782 | 78.7327
1 | 0.4466 | 0.00514 | -0.0763 | 86.8872
1.5 | 0.4937 | 0.00524 | -0.0738 | 94.2176
2 | 0.5596 | 0.00546 | -0.076 | 102.4908
2.5 | 0.612 | 0.00582 | -0.0753 | 105.1546
3 | 0.6646 | 0.0062 | -0.0747 | 107.1935
3.5 | 0.7167 | 0.00664 | -0.074 | 107.9367
4 | 0.7683 | 0.00716 | -0.0732 | 107.3045
4.5 | 0.8192 | 0.00778 | -0.0724 | 105.2956
5 | 0.8686 | 0.00856 | -0.0714 | 101.472
6 | 0.9642 | 0.0105 | -0.069 | 91.8286
6.5 | 1.0106 | 0.01161 | -0.0676 | 87.0457
7 | 1.0573 | 0.01267 | -0.0662 | 83.4491
7.5 | 1.0998 | 0.01421 | -0.064 | 77.3962
8 | 1.1427 | 0.01566 | -0.0618 | 72.9693
8.5 | 1.1848 | 0.01707 | -0.0595 | 69.4083
9 | 1.2225 | 0.01879 | -0.0567 | 65.0612
9.5 | 1.243 | 0.02209 | -0.0515 | 56.2698
10 | 1.2691 | 0.02458 | -0.0472 | 51.6314
10.5 | 1.2821 | 0.02759 | -0.0411 | 46.4697
11 | 1.2867 | 0.03134 | -0.0348 | 41.0562
11.5 | 1.2817 | 0.03611 | -0.029 | 35.4943
12 | 1.2668 | 0.04216 | -0.0247 | 30.0474
12.5 | 1.2412 | 0.05018 | -0.0229 | 24.735
13 | 1.2108 | 0.06028 | -0.025 | 20.0863
13.5 | 1.1769 | 0.07298 | -0.0309 | 16.1263
14 | 1.1387 | 0.089 | -0.0405 | 12.7944
14.5 | 1.0996 | 0.10786 | -0.0524 | 10.1947
15 | 0.937 | 0.17537 | -0.087 | 5.343
15.5 | 0.9359 | 0.18823 | -0.0933 | 4.9721
16 | 0.9441 | 0.19931 | -0.0989 | 4.7368

## 37. Re 750k Mach 0.25 (1)
BIGFOIL.COM POLAR EXPORT
HN-227
HN-227 |  |  |  | Cl Max: | 1.107 | at alpha= | 7 | deg
JavaFoil+Calcfoil stall+Eppler ext transition |  |  |  | L/D Max: | 139.062 | at alpha= | 4.5 | deg
Re: | 750000 |  |  | Cd Min: | 0.00601 | at alpha= | 2.5 | deg
Mach: | 0.25 |  |  | Cl=0 at alpha= | -3.2417 | deg
|  |  |  | @ Cl=0.1, Cd= | 0.0065617
|  |  |  | @ Cl=0.4, Cd= | 0.0933
|  |  |  | @ Cl=0.6, Cd= | 0.0933
alpha (deg) | Cl | Cd | Cm | Cl/Cd
-13.5 | -0.058 | 0.10638 | -0.029 | -0.541
-13 | -0.055 | 0.1035 | -0.029 | -0.529
-12.5 | -0.072 | 0.0978 | -0.029 | -0.737
-12 | -0.16 | 0.09375 | -0.029 | -1.709
-11.5 | -0.212 | 0.09663 | -0.028 | -2.197
-11 | -0.256 | 0.08899 | -0.027 | -2.881
-10.5 | -0.294 | 0.08218 | -0.027 | -3.573
-10 | -0.323 | 0.07588 | -0.026 | -4.263
-9.5 | -0.345 | 0.06959 | -0.025 | -4.96
-9 | -0.358 | 0.06463 | -0.026 | -5.537
-8.5 | -0.361 | 0.05942 | -0.025 | -6.072
-8 | -0.352 | 0.05538 | -0.025 | -6.355
-7.5 | -0.334 | 0.05194 | -0.025 | -6.425
-7 | -0.309 | 0.04765 | -0.025 | -6.487
-6.5 | -0.279 | 0.04426 | -0.027 | -6.302
-6 | -0.244 | 0.04105 | -0.028 | -5.941
-5.5 | -0.205 | 0.03855 | -0.033 | -5.325
-5 | -0.203 | 0.00888 | -0.077 | -22.854
-4.5 | -0.147 | 0.00863 | -0.077 | -17.081
-4 | -0.09 | 0.00835 | -0.078 | -10.743
-3.5 | -0.031 | 0.00819 | -0.078 | -3.746
-3 | 0.029 | 0.00749 | -0.079 | 3.916
-2.5 | 0.09 | 0.00657 | -0.079 | 13.659
-2 | 0.15 | 0.00652 | -0.079 | 23.065
-1.5 | 0.211 | 0.00669 | -0.08 | 31.55
-1 | 0.272 | 0.00656 | -0.08 | 41.431
-0.5 | 0.332 | 0.00649 | -0.081 | 51.225
0 | 0.393 | 0.00646 | -0.081 | 60.823
0.5 | 0.453 | 0.0063 | -0.081 | 71.892
1 | 0.513 | 0.00615 | -0.082 | 83.431
1.5 | 0.574 | 0.00608 | -0.082 | 94.293
2 | 0.634 | 0.00603 | -0.082 | 105.044
2.5 | 0.694 | 0.00601 | -0.083 | 115.337
3 | 0.753 | 0.00607 | -0.083 | 124.132
3.5 | 0.812 | 0.00613 | -0.083 | 132.587
4 | 0.87 | 0.0063 | -0.084 | 138.075
4.5 | 0.926 | 0.00666 | -0.084 | 139.062
5 | 0.978 | 0.00715 | -0.084 | 136.864
5.5 | 1.024 | 0.00877 | -0.085 | 116.68
6 | 1.062 | 0.00915 | -0.085 | 116.045
6.5 | 1.09 | 0.00953 | -0.085 | 114.397
7 | 1.107 | 0.00991 | -0.086 | 111.697
7.5 | 0.888 | 0.04845 | -0.028 | 18.323
8 | 0.877 | 0.05215 | -0.028 | 16.815
8.5 | 0.852 | 0.05603 | -0.028 | 15.205
9 | 0.812 | 0.06078 | -0.028 | 13.368
9.5 | 0.759 | 0.06557 | -0.027 | 11.578
10 | 0.693 | 0.07162 | -0.028 | 9.679
10.5 | 0.616 | 0.07732 | -0.029 | 7.973
11 | 0.531 | 0.08135 | -0.032 | 6.53
11.5 | 0.439 | 0.08698 | -0.034 | 5.044
12 | 0.339 | 0.0933 | -0.035 | 3.633

## 38. Re 750k Mach 0.25 (2)
BIGFOIL.COM POLAR EXPORT
HN-227
HN-227 |  |  |  | Cl Max: | 1.2442 | at alpha= | 10 | deg
XFOIL ncrit=9 |  |  |  | L/D Max: | 107.303 | at alpha= | 3.5 | deg
Re: | 750000 |  |  | Cd Min: | 0.24583 | at alpha= | -20 | deg
Mach: | 0.25 |  |  | Cl=0 at alpha= | -3.168 | deg
|  |  |  | @ Cl=0.1, Cd= | 0.0061243
|  |  |  | @ Cl=0.4, Cd= | 0.0051602
|  |  |  | @ Cl=0.6, Cd= | 0.0057776
alpha (deg) | Cl | Cd | Cm | Cl/Cd
-20 | -0.6793 | 0.24583 | 0.0323 | -2.7633
-19.5 | -0.6624 | 0.23956 | 0.0286 | -2.7651
-19 | -0.6455 | 0.23313 | 0.025 | -2.7688
-18.5 | -0.6286 | 0.2265 | 0.0215 | -2.7753
-18 | -0.612 | 0.21978 | 0.018 | -2.7846
-17.5 | -0.5947 | 0.21252 | 0.0142 | -2.7983
-17 | -0.5797 | 0.20532 | 0.01 | -2.8234
-16.5 | -0.5647 | 0.19829 | 0.0066 | -2.8478
-16 | -0.5506 | 0.19067 | 0.0045 | -2.8877
-15.5 | -0.5357 | 0.1845 | 0.002 | -2.9035
-15 | -0.5216 | 0.17788 | -0.0007 | -2.9323
-14.5 | -0.5081 | 0.17098 | -0.0033 | -2.9717
-14 | -0.4954 | 0.16401 | -0.0059 | -3.0205
-13.5 | -0.4836 | 0.15682 | -0.0085 | -3.0838
-13 | -0.4726 | 0.14924 | -0.0117 | -3.1667
-12.5 | -0.4635 | 0.14177 | -0.0149 | -3.2694
-12 | -0.4541 | 0.13436 | -0.0174 | -3.3797
-11.5 | -0.4459 | 0.12679 | -0.0198 | -3.5168
-11 | -0.4394 | 0.11878 | -0.0223 | -3.6993
-10.5 | -0.4423 | 0.10961 | -0.0246 | -4.0352
-10 | -0.4359 | 0.10318 | -0.0262 | -4.2247
-9.5 | -0.4318 | 0.09636 | -0.0281 | -4.4811
-9 | -0.4293 | 0.08973 | -0.0299 | -4.7844
-7 | -0.4784 | 0.04157 | -0.0597 | -11.5083
-6.5 | -0.4371 | 0.02486 | -0.0711 | -17.5825
-6 | -0.3755 | 0.01939 | -0.074 | -19.3657
-5.5 | -0.3127 | 0.01346 | -0.0766 | -23.2318
-5 | -0.2381 | 0.01161 | -0.08 | -20.5082
-4.5 | -0.1742 | 0.0099 | -0.0811 | -17.596
-4 | -0.1026 | 0.00895 | -0.0837 | -11.4637
-3.5 | -0.0407 | 0.0079 | -0.0843 | -5.1519
-3 | 0.0206 | 0.00707 | -0.0851 | 2.9137
-2.5 | 0.0779 | 0.00636 | -0.085 | 12.2484
-2 | 0.1351 | 0.00575 | -0.085 | 23.4957
-1.5 | 0.1908 | 0.00534 | -0.0844 | 35.7303
-0.5 | 0.3012 | 0.00509 | -0.0826 | 59.1749
0 | 0.3555 | 0.00511 | -0.0815 | 69.5695
0.5 | 0.4087 | 0.00517 | -0.0801 | 79.0522
1 | 0.4597 | 0.00528 | -0.0782 | 87.0644
1.5 | 0.5071 | 0.00539 | -0.0754 | 94.0816
2 | 0.574 | 0.00561 | -0.0772 | 102.3173
2.5 | 0.6283 | 0.00596 | -0.0765 | 105.4195
3 | 0.6823 | 0.00638 | -0.0757 | 106.9436
3.5 | 0.7361 | 0.00686 | -0.0749 | 107.3032
4 | 0.7895 | 0.0074 | -0.074 | 106.6892
4.5 | 0.8418 | 0.00808 | -0.0729 | 104.1832
5 | 0.8928 | 0.00891 | -0.0717 | 100.202
5.5 | 0.9435 | 0.0098 | -0.0703 | 96.2755
6 | 0.9907 | 0.01103 | -0.0685 | 89.8187
6.5 | 1.0387 | 0.01219 | -0.0667 | 85.2092
7 | 1.0842 | 0.0136 | -0.0644 | 79.7206
7.5 | 1.1267 | 0.01536 | -0.0613 | 73.3529
8 | 1.169 | 0.01701 | -0.0583 | 68.7243
8.5 | 1.2061 | 0.01897 | -0.0545 | 63.5793
9 | 1.2345 | 0.02151 | -0.0497 | 57.3919
9.5 | 1.2395 | 0.02558 | -0.0419 | 48.4558
10 | 1.2442 | 0.02948 | -0.0347 | 42.2049
10.5 | 1.2393 | 0.03425 | -0.0284 | 36.1839
11 | 1.2232 | 0.04044 | -0.0238 | 30.2473
11.5 | 1.1987 | 0.04846 | -0.0224 | 24.7359
12 | 1.1681 | 0.05895 | -0.0252 | 19.8151
12.5 | 1.1358 | 0.07207 | -0.0321 | 15.7597
13 | 1.1024 | 0.08768 | -0.0418 | 12.573
13.5 | 1.0687 | 0.10541 | -0.053 | 10.1385
14.5 | 1.0176 | 0.14153 | -0.0741 | 7.19
15 | 0.9989 | 0.15985 | -0.0839 | 6.249

## 39. Re 750k Mach 0.50 (1)
BIGFOIL.COM POLAR EXPORT
HN-227
HN-227 |  |  |  | Cl Max: | 1.272 | at alpha= | 20 | deg
JavaFoil+Calcfoil stall+Eppler ext transition |  |  |  | L/D Max: | 131.531 | at alpha= | 4 | deg
Re: | 750000 |  |  | Cd Min: | 0.00658 | at alpha= | 2 | deg
Mach: | 0.5 |  |  | Cl=0 at alpha= | -3.2463 | deg
|  |  |  | @ Cl=0.1, Cd= | 0.00745
|  |  |  | @ Cl=0.4, Cd= | 0.0070174
|  |  |  | @ Cl=0.6, Cd= | 0.0066528
alpha (deg) | Cl | Cd | Cm | Cl/Cd
-20 | -0.872 | 0.20475 | -0.04 | -4.259
-19.5 | -0.847 | 0.19866 | -0.04 | -4.263
-19 | -0.822 | 0.19523 | -0.04 | -4.21
-18.5 | -0.797 | 0.18821 | -0.04 | -4.234
-18 | -0.772 | 0.1834 | -0.041 | -4.208
-17.5 | -0.746 | 0.17824 | -0.04 | -4.183
-17 | -0.72 | 0.17273 | -0.039 | -4.166
-16.5 | -0.694 | 0.16866 | -0.039 | -4.116
-16 | -0.669 | 0.16453 | -0.039 | -4.066
-15.5 | -0.644 | 0.16049 | -0.04 | -4.01
-15 | -0.618 | 0.15121 | -0.039 | -4.085
-14.5 | -0.591 | 0.1416 | -0.038 | -4.175
-14 | -0.566 | 0.13863 | -0.038 | -4.08
-13.5 | -0.54 | 0.13484 | -0.038 | -4.005
-13 | -0.514 | 0.1313 | -0.038 | -3.917
-12.5 | -0.488 | 0.12285 | -0.036 | -3.969
-12 | -0.462 | 0.11978 | -0.036 | -3.855
-11.5 | -0.436 | 0.11693 | -0.036 | -3.728
-11 | -0.41 | 0.11373 | -0.037 | -3.605
-10.5 | -0.383 | 0.10547 | -0.034 | -3.636
-10 | -0.357 | 0.09837 | -0.035 | -3.634
-9.5 | -0.331 | 0.09591 | -0.035 | -3.455
-9 | -0.305 | 0.09344 | -0.035 | -3.267
-8.5 | -0.279 | 0.08027 | -0.033 | -3.472
-8 | -0.252 | 0.06212 | -0.033 | -4.064
-7.5 | -0.226 | 0.05448 | -0.033 | -4.151
-7 | -0.2 | 0.04935 | -0.033 | -4.048
-6.5 | -0.173 | 0.05587 | -0.031 | -3.1
-6 | -0.147 | 0.04599 | -0.031 | -3.19
-5.5 | -0.197 | 0.04224 | -0.029 | -4.666
-5 | -0.17 | 0.0389 | -0.031 | -4.383
-4.5 | -0.128 | 0.03587 | -0.037 | -3.578
-4 | -0.099 | 0.00893 | -0.087 | -11.07
-3.5 | -0.034 | 0.00864 | -0.087 | -3.942
-3 | 0.033 | 0.00841 | -0.088 | 3.882
-2.5 | 0.1 | 0.00745 | -0.088 | 13.44
-2 | 0.168 | 0.00678 | -0.089 | 24.78
-1.5 | 0.236 | 0.00731 | -0.089 | 32.297
-1 | 0.304 | 0.00708 | -0.09 | 42.908
-0.5 | 0.371 | 0.00706 | -0.09 | 52.622
0 | 0.439 | 0.00696 | -0.09 | 63.075
0.5 | 0.506 | 0.00678 | -0.091 | 74.638
1 | 0.574 | 0.00668 | -0.091 | 85.832
1.5 | 0.641 | 0.00661 | -0.092 | 96.935
2 | 0.708 | 0.00658 | -0.092 | 107.503
2.5 | 0.774 | 0.00662 | -0.092 | 116.981
3 | 0.841 | 0.0067 | -0.093 | 125.425
3.5 | 0.906 | 0.00697 | -0.093 | 129.997
4 | 0.969 | 0.00737 | -0.094 | 131.531
4.5 | 1.028 | 0.0081 | -0.094 | 126.934
5 | 1.077 | 0.00952 | -0.094 | 113.119
5.5 | 1.1 | 0.01372 | -0.094 | 80.191
6 | 0.865 | 0.04204 | -0.029 | 20.57
6.5 | 0.526 | 0.04639 | -0.03 | 11.337
7 | 0.553 | 0.05852 | -0.031 | 9.45
7.5 | 0.581 | 0.05558 | -0.04 | 10.461
8 | 0.608 | 0.06933 | -0.035 | 8.764
8.5 | 0.635 | 0.08857 | -0.037 | 7.17
9 | 0.662 | 0.09132 | -0.039 | 7.254
9.5 | 0.69 | 0.10029 | -0.041 | 6.88
10 | 0.717 | 0.10314 | -0.041 | 6.953
10.5 | 0.745 | 0.11233 | -0.044 | 6.635
11 | 0.772 | 0.11541 | -0.045 | 6.693
11.5 | 0.8 | 0.11881 | -0.045 | 6.729
12 | 0.828 | 0.12666 | -0.048 | 6.539
12.5 | 0.855 | 0.1301 | -0.048 | 6.574
13 | 0.883 | 0.13572 | -0.049 | 6.504
13.5 | 0.912 | 0.14143 | -0.052 | 6.445
14 | 0.939 | 0.15163 | -0.052 | 6.191
14.5 | 0.966 | 0.1535 | -0.053 | 6.292
15 | 0.996 | 0.16376 | -0.056 | 6.082
15.5 | 1.022 | 0.16815 | -0.056 | 6.081
16 | 1.05 | 0.17199 | -0.056 | 6.103
16.5 | 1.077 | 0.17642 | -0.057 | 6.105
17 | 1.108 | 0.18719 | -0.06 | 5.92
17.5 | 1.134 | 0.18895 | -0.059 | 6
18 | 1.161 | 0.19154 | -0.059 | 6.06
18.5 | 1.188 | 0.19735 | -0.06 | 6.02
19 | 1.218 | 0.20357 | -0.062 | 5.984
19.5 | 1.245 | 0.21068 | -0.062 | 5.909
20 | 1.272 | 0.21846 | -0.062 | 5.822

## 40. Re 750k Mach 0.50 (2)
BIGFOIL.COM POLAR EXPORT
HN-227
HN-227 |  |  |  | Cl Max: | 1.1911 | at alpha= | 20 | deg
XFOIL ncrit=9 |  |  |  | L/D Max: | 106.28 | at alpha= | 3 | deg
Re: | 750000 |  |  | Cd Min: | 0.30837 | at alpha= | 20 | deg
Mach: | 0.5 |  |  | Cl=0 at alpha= | -3.13 | deg
|  |  |  | @ Cl=0.1, Cd= | 0.0068728
|  |  |  | @ Cl=0.4, Cd= | 0.0056413
|  |  |  | @ Cl=0.6, Cd= | 0.0061405
alpha (deg) | Cl | Cd | Cm | Cl/Cd
-20 | -0.7369 | 0.26788 | 0.0397 | -2.7509
-19.5 | -0.7157 | 0.25997 | 0.0353 | -2.753
-19 | -0.6946 | 0.25199 | 0.0309 | -2.7565
-18.5 | -0.6726 | 0.24376 | 0.0264 | -2.7593
-18 | -0.6515 | 0.23576 | 0.0218 | -2.7634
-17.5 | -0.6314 | 0.22782 | 0.0172 | -2.7715
-17 | -0.6124 | 0.21989 | 0.0127 | -2.785
-16.5 | -0.5926 | 0.21154 | 0.0102 | -2.8014
-16 | -0.5732 | 0.20448 | 0.007 | -2.8032
-15.5 | -0.554 | 0.19696 | 0.0035 | -2.8128
-15 | -0.5354 | 0.18924 | 0.0001 | -2.8292
-14.5 | -0.517 | 0.18137 | -0.0037 | -2.8505
-14 | -0.5008 | 0.17378 | -0.0075 | -2.8818
-13.5 | -0.4858 | 0.16611 | -0.0109 | -2.9246
-13 | -0.471 | 0.15844 | -0.0138 | -2.9727
-12.5 | -0.4572 | 0.15069 | -0.0166 | -3.034
-12 | -0.4453 | 0.14229 | -0.0183 | -3.1295
-11.5 | -0.432 | 0.13534 | -0.0199 | -3.192
-11 | -0.4202 | 0.12835 | -0.0218 | -3.2739
-10.5 | -0.4098 | 0.12118 | -0.0238 | -3.3817
-10 | -0.4009 | 0.11369 | -0.0262 | -3.5263
-9.5 | -0.3932 | 0.10614 | -0.0295 | -3.7045
-9 | -0.3875 | 0.09859 | -0.0315 | -3.9304
-7.5 | -0.3939 | 0.07761 | -0.0339 | -5.0754
-7 | -0.4042 | 0.07211 | -0.0328 | -5.6053
-6.5 | -0.4059 | 0.06118 | -0.0422 | -6.6345
-6 | -0.3655 | 0.0435 | -0.0724 | -8.4023
-5.5 | -0.3243 | 0.02812 | -0.0887 | -11.5327
-5 | -0.2663 | 0.01793 | -0.0944 | -14.8522
-4.5 | -0.1945 | 0.013 | -0.0954 | -14.9615
-3.5 | -0.0515 | 0.00878 | -0.0953 | -5.8656
-3 | 0.0181 | 0.00782 | -0.095 | 2.3146
-2.5 | 0.0829 | 0.00705 | -0.0943 | 11.7589
-2 | 0.1466 | 0.00639 | -0.0937 | 22.9421
-1.5 | 0.2097 | 0.00593 | -0.0929 | 35.3626
-1 | 0.272 | 0.00562 | -0.0919 | 48.3986
-0.5 | 0.3339 | 0.00556 | -0.0906 | 60.054
0.5 | 0.4559 | 0.00571 | -0.0877 | 79.8424
2 | 0.6266 | 0.00622 | -0.08 | 100.7395
2.5 | 0.6983 | 0.00664 | -0.0809 | 105.1657
3 | 0.7599 | 0.00715 | -0.0796 | 106.2797
3.5 | 0.821 | 0.00775 | -0.078 | 105.9355
4 | 0.8812 | 0.00848 | -0.0761 | 103.9151
4.5 | 0.9397 | 0.00939 | -0.0737 | 100.0745
5.5 | 1.0516 | 0.01172 | -0.0675 | 89.727
6 | 1.1025 | 0.01327 | -0.0634 | 83.0821
6.5 | 1.1467 | 0.01535 | -0.0575 | 74.7036
7 | 1.1773 | 0.01806 | -0.0495 | 65.1883
7.5 | 1.1866 | 0.02157 | -0.0391 | 55.0116
8 | 1.187 | 0.02631 | -0.03 | 45.1159
8.5 | 1.1748 | 0.03263 | -0.0233 | 36.0037
9 | 1.1514 | 0.04078 | -0.0209 | 28.2344
9.5 | 1.1222 | 0.05121 | -0.0237 | 21.9137
10 | 1.0919 | 0.06405 | -0.0313 | 17.0476
10.5 | 1.062 | 0.07885 | -0.0413 | 13.4686
11 | 1.0334 | 0.09467 | -0.0515 | 10.9158
11.5 | 1.0068 | 0.11076 | -0.0613 | 9.0899
12 | 0.9841 | 0.12682 | -0.0708 | 7.7598
12.5 | 0.9693 | 0.14247 | -0.0797 | 6.8035
13 | 0.9633 | 0.15707 | -0.088 | 6.1329
13.5 | 0.9647 | 0.17074 | -0.0956 | 5.6501
14 | 0.9716 | 0.18362 | -0.1026 | 5.2914
14.5 | 0.9825 | 0.19573 | -0.1093 | 5.0197
15 | 0.9962 | 0.2071 | -0.1155 | 4.8102
15.5 | 1.0128 | 0.2172 | -0.1211 | 4.663
16 | 1.0303 | 0.22888 | -0.1265 | 4.5015
16.5 | 1.047 | 0.24015 | -0.1324 | 4.3598
17 | 1.0668 | 0.25041 | -0.1381 | 4.2602
17.5 | 1.087 | 0.26053 | -0.1439 | 4.1723
18 | 1.1073 | 0.27053 | -0.15 | 4.0931
18.5 | 1.1276 | 0.28126 | -0.1572 | 4.0091
19 | 1.1487 | 0.29099 | -0.163 | 3.9476
19.5 | 1.1699 | 0.30024 | -0.1687 | 3.8965
20 | 1.1911 | 0.30837 | -0.1737 | 3.8626

## 41. Re 1M Mach 0.00 (1)
BIGFOIL.COM POLAR EXPORT
HN-227
HN-227 |  |  |  | Cl Max: | 1.128 | at alpha= | 8 | deg
JavaFoil+Calcfoil stall+Eppler ext transition |  |  |  | L/D Max: | 152.426 | at alpha= | 5 | deg
Re: | 1000000 |  |  | Cd Min: | 0.00569 | at alpha= | 2.5 | deg
Mach: | 0 |  |  | Cl=0 at alpha= | -3.2414 | deg
|  |  |  | @ Cl=0.1, Cd= | 0.0061576
|  |  |  | @ Cl=0.4, Cd= | 0.0060458
|  |  |  | @ Cl=0.6, Cd= | 0.0057145
alpha (deg) | Cl | Cd | Cm | Cl/Cd
-15 | -0.302 | 0.12084 | -0.027 | -2.497
-14.5 | -0.318 | 0.11618 | -0.028 | -2.737
-14 | -0.334 | 0.11019 | -0.027 | -3.034
-13.5 | -0.35 | 0.10314 | -0.027 | -3.397
-13 | -0.366 | 0.10218 | -0.026 | -3.581
-12.5 | -0.38 | 0.09513 | -0.026 | -3.999
-12 | -0.393 | 0.08943 | -0.026 | -4.399
-11.5 | -0.404 | 0.08412 | -0.026 | -4.806
-11 | -0.412 | 0.07783 | -0.025 | -5.297
-10.5 | -0.417 | 0.07325 | -0.025 | -5.692
-10 | -0.418 | 0.06847 | -0.025 | -6.098
-9.5 | -0.414 | 0.06392 | -0.025 | -6.47
-9 | -0.405 | 0.05962 | -0.024 | -6.785
-8.5 | -0.39 | 0.05564 | -0.025 | -7.014
-8 | -0.369 | 0.05198 | -0.024 | -7.098
-7.5 | -0.342 | 0.0486 | -0.025 | -7.045
-7 | -0.312 | 0.04565 | -0.027 | -6.834
-6.5 | -0.278 | 0.0427 | -0.029 | -6.51
-6 | -0.3 | 0.00872 | -0.074 | -34.402
-5.5 | -0.25 | 0.0085 | -0.074 | -29.444
-5 | -0.198 | 0.00828 | -0.075 | -23.897
-4.5 | -0.143 | 0.00798 | -0.075 | -17.968
-4 | -0.087 | 0.00779 | -0.075 | -11.19
-3.5 | -0.03 | 0.00762 | -0.076 | -3.904
-3 | 0.028 | 0.00675 | -0.076 | 4.208
-2.5 | 0.087 | 0.00614 | -0.076 | 14.15
-2 | 0.146 | 0.00622 | -0.077 | 23.423
-1.5 | 0.205 | 0.00635 | -0.077 | 32.199
-1 | 0.263 | 0.00616 | -0.078 | 42.713
-0.5 | 0.322 | 0.00626 | -0.078 | 51.427
0 | 0.38 | 0.0061 | -0.078 | 62.383
0.5 | 0.439 | 0.00594 | -0.079 | 73.854
1 | 0.497 | 0.00583 | -0.079 | 85.331
1.5 | 0.556 | 0.00576 | -0.079 | 96.396
2 | 0.614 | 0.0057 | -0.08 | 107.672
2.5 | 0.672 | 0.00569 | -0.08 | 118.144
3 | 0.73 | 0.00572 | -0.08 | 127.601
3.5 | 0.787 | 0.00577 | -0.081 | 136.253
4 | 0.843 | 0.0059 | -0.081 | 143.019
4.5 | 0.898 | 0.00612 | -0.081 | 146.797
5 | 0.95 | 0.00623 | -0.082 | 152.426
5.5 | 0.996 | 0.00734 | -0.082 | 135.666
6 | 1.038 | 0.0083 | -0.082 | 125.09
6.5 | 1.072 | 0.0086 | -0.083 | 124.729
7 | 1.1 | 0.00892 | -0.083 | 123.257
7.5 | 1.119 | 0.00924 | -0.083 | 121.023
8 | 1.128 | 0.00954 | -0.084 | 118.254
8.5 | 1.125 | 0.01366 | -0.084 | 82.334
9 | 1.113 | 0.01679 | -0.084 | 66.313
9.5 | 0.896 | 0.05774 | -0.05 | 15.522
10 | 0.864 | 0.06502 | -0.04 | 13.295
10.5 | 0.835 | 0.07029 | -0.033 | 11.873
11 | 0.802 | 0.07447 | -0.028 | 10.771
11.5 | 0.767 | 0.08012 | -0.029 | 9.577
12 | 0.731 | 0.08547 | -0.033 | 8.547
12.5 | 0.692 | 0.09081 | -0.033 | 7.616
13 | 0.653 | 0.0963 | -0.036 | 6.778

## 42. Re 1M Mach 0.00 (2)
BIGFOIL.COM POLAR EXPORT
HN-227
HN-227 |  |  |  | Cl Max: | 1.3415 | at alpha= | 11.5 | deg
XFOIL ncrit=9 |  |  |  | L/D Max: | 113.838 | at alpha= | 3.5 | deg
Re: | 1000000 |  |  | Cd Min: | 0.19655 | at alpha= | 16.5 | deg
Mach: | 0 |  |  | Cl=0 at alpha= | -3.2129 | deg
|  |  |  | @ Cl=0.1, Cd= | 0.0056085
|  |  |  | @ Cl=0.4, Cd= | 0.0047728
|  |  |  | @ Cl=0.6, Cd= | 0.0053958
alpha (deg) | Cl | Cd | Cm | Cl/Cd
-8 | -0.5793 | 0.02905 | -0.0625 | -19.9415
-7.5 | -0.5276 | 0.02231 | -0.0665 | -23.6486
-7 | -0.4707 | 0.01536 | -0.0701 | -30.6445
-6.5 | -0.4033 | 0.01365 | -0.0735 | -29.5458
-6 | -0.3447 | 0.01214 | -0.0745 | -28.3937
-5.5 | -0.2783 | 0.01024 | -0.0772 | -27.1777
-5 | -0.2088 | 0.00928 | -0.0804 | -22.5
-4.5 | -0.151 | 0.00841 | -0.0808 | -17.9548
-4 | -0.0909 | 0.00774 | -0.0816 | -11.7442
-3.5 | -0.0325 | 0.00697 | -0.0822 | -4.6628
-3 | 0.0241 | 0.00636 | -0.0825 | 3.7893
-2.5 | 0.0787 | 0.00581 | -0.0824 | 13.5456
-2 | 0.1326 | 0.0053 | -0.0821 | 25.0189
-1.5 | 0.1863 | 0.00493 | -0.0817 | 37.789
-1 | 0.2398 | 0.00472 | -0.0811 | 50.8051
-0.5 | 0.2931 | 0.00467 | -0.0804 | 62.7623
0 | 0.3463 | 0.0047 | -0.0796 | 73.6809
0.5 | 0.3988 | 0.00477 | -0.0787 | 83.6059
1 | 0.4502 | 0.00489 | -0.0776 | 92.0654
1.5 | 0.4994 | 0.00502 | -0.0759 | 99.4821
2 | 0.5472 | 0.00516 | -0.0738 | 106.0465
2.5 | 0.6099 | 0.00544 | -0.0754 | 112.114
3 | 0.6625 | 0.00584 | -0.0749 | 113.4418
3.5 | 0.7149 | 0.00628 | -0.0744 | 113.8376
4 | 0.7669 | 0.00678 | -0.0739 | 113.1121
4.5 | 0.8173 | 0.00744 | -0.0731 | 109.8522
5 | 0.8675 | 0.00813 | -0.0723 | 106.7036
5.5 | 0.9162 | 0.00898 | -0.0713 | 102.0267
6 | 0.9634 | 0.00999 | -0.0701 | 96.4364
6.5 | 1.011 | 0.01094 | -0.069 | 92.4132
7 | 1.0584 | 0.01188 | -0.0678 | 89.0909
7.5 | 1.1018 | 0.01329 | -0.0658 | 82.9044
8 | 1.1476 | 0.01437 | -0.0643 | 79.8608
8.5 | 1.1879 | 0.01602 | -0.0618 | 74.1511
9 | 1.2295 | 0.01734 | -0.0597 | 70.9054
9.5 | 1.2673 | 0.01894 | -0.057 | 66.9113
10 | 1.3007 | 0.02079 | -0.0539 | 62.5637
10.5 | 1.3263 | 0.0231 | -0.0497 | 57.4156
11 | 1.3393 | 0.02572 | -0.0436 | 52.0723
11.5 | 1.3415 | 0.02904 | -0.0369 | 46.1949
12 | 1.3412 | 0.03283 | -0.0313 | 40.8529
12.5 | 1.3306 | 0.03801 | -0.0266 | 35.0066
13 | 1.3169 | 0.04423 | -0.0241 | 29.7739
13.5 | 1.2926 | 0.05287 | -0.0241 | 24.4486
14 | 1.2482 | 0.0664 | -0.0285 | 18.7982
14.5 | 1.1909 | 0.08534 | -0.0387 | 13.9548
15 | 1.1437 | 0.10569 | -0.0514 | 10.8213
15.5 | 1.1009 | 0.12767 | -0.0649 | 8.623
16 | 1.0546 | 0.15316 | -0.0798 | 6.8856
16.5 | 0.7886 | 0.19655 | -0.0982 | 4.0122

## 43. Re 1M Mach 0.10 (1)
BIGFOIL.COM POLAR EXPORT
HN-227
HN-227 |  |  |  | Cl Max: | 1.125 | at alpha= | 8 | deg
JavaFoil+Calcfoil stall+Eppler ext transition |  |  |  | L/D Max: | 151.768 | at alpha= | 5 | deg
Re: | 1000000 |  |  | Cd Min: | 0.00571 | at alpha= | 2.5 | deg
Mach: | 0.1 |  |  | Cl=0 at alpha= | -3.2458 | deg
|  |  |  | @ Cl=0.1, Cd= | 0.0061742
|  |  |  | @ Cl=0.4, Cd= | 0.0060712
|  |  |  | @ Cl=0.6, Cd= | 0.0057373
alpha (deg) | Cl | Cd | Cm | Cl/Cd
-15 | -0.265 | 0.12339 | -0.028 | -2.144
-14.5 | -0.283 | 0.1162 | -0.028 | -2.434
-14 | -0.301 | 0.10963 | -0.028 | -2.749
-13.5 | -0.32 | 0.1036 | -0.027 | -3.088
-13 | -0.338 | 0.09863 | -0.027 | -3.429
-12.5 | -0.356 | 0.09694 | -0.027 | -3.668
-12 | -0.372 | 0.09156 | -0.026 | -4.059
-11.5 | -0.386 | 0.08531 | -0.026 | -4.521
-11 | -0.397 | 0.07911 | -0.026 | -5.017
-10.5 | -0.405 | 0.07417 | -0.026 | -5.454
-10 | -0.408 | 0.0688 | -0.025 | -5.929
-9.5 | -0.407 | 0.06403 | -0.025 | -6.35
-9 | -0.4 | 0.05982 | -0.025 | -6.683
-8.5 | -0.387 | 0.05611 | -0.025 | -6.904
-8 | -0.367 | 0.05232 | -0.024 | -7.021
-7.5 | -0.342 | 0.04886 | -0.025 | -6.992
-7 | -0.312 | 0.04583 | -0.026 | -6.806
-6.5 | -0.278 | 0.04275 | -0.028 | -6.512
-6 | -0.242 | 0.03952 | -0.035 | -6.131
-5.5 | -0.251 | 0.00858 | -0.074 | -29.274
-5 | -0.199 | 0.00828 | -0.075 | -23.999
-4.5 | -0.144 | 0.00803 | -0.075 | -17.939
-4 | -0.088 | 0.00785 | -0.076 | -11.158
-3.5 | -0.03 | 0.00769 | -0.076 | -3.884
-3 | 0.029 | 0.00682 | -0.076 | 4.188
-2.5 | 0.087 | 0.00615 | -0.077 | 14.201
-2 | 0.146 | 0.00626 | -0.077 | 23.376
-1.5 | 0.206 | 0.00637 | -0.078 | 32.241
-1 | 0.264 | 0.00618 | -0.078 | 42.805
-0.5 | 0.323 | 0.00628 | -0.078 | 51.501
0 | 0.382 | 0.00612 | -0.079 | 62.494
0.5 | 0.441 | 0.00596 | -0.079 | 74.005
1 | 0.5 | 0.00585 | -0.079 | 85.484
1.5 | 0.558 | 0.00578 | -0.08 | 96.548
2 | 0.617 | 0.00572 | -0.08 | 107.837
2.5 | 0.675 | 0.00571 | -0.08 | 118.286
3 | 0.733 | 0.00574 | -0.081 | 127.756
3.5 | 0.791 | 0.0058 | -0.081 | 136.26
4 | 0.847 | 0.00592 | -0.081 | 143.05
4.5 | 0.903 | 0.00615 | -0.082 | 146.772
5 | 0.954 | 0.00629 | -0.082 | 151.768
5.5 | 1.001 | 0.0074 | -0.082 | 135.248
6 | 1.042 | 0.00835 | -0.083 | 124.68
6.5 | 1.076 | 0.00866 | -0.083 | 124.173
7 | 1.102 | 0.00899 | -0.083 | 122.493
7.5 | 1.118 | 0.00932 | -0.084 | 120.009
8 | 1.125 | 0.00963 | -0.084 | 116.824
8.5 | 1.118 | 0.01384 | -0.084 | 80.815
9 | 1.102 | 0.017 | -0.084 | 64.828
9.5 | 0.874 | 0.06105 | -0.04 | 14.309
10 | 0.845 | 0.06597 | -0.034 | 12.807
10.5 | 0.813 | 0.07092 | -0.032 | 11.458
11 | 0.775 | 0.07532 | -0.028 | 10.292
11.5 | 0.736 | 0.08076 | -0.032 | 9.109
12 | 0.693 | 0.08589 | -0.032 | 8.071
12.5 | 0.65 | 0.09148 | -0.035 | 7.105
13 | 0.607 | 0.09708 | -0.037 | 6.248

## 44. Re 1M Mach 0.10 (2)
BIGFOIL.COM POLAR EXPORT
HN-227
HN-227 |  |  |  | Cl Max: | 1.3314 | at alpha= | 11 | deg
XFOIL ncrit=9 |  |  |  | L/D Max: | 113.883 | at alpha= | 3.5 | deg
Re: | 1000000 |  |  | Cd Min: | 0.19445 | at alpha= | 16 | deg
Mach: | 0.1 |  |  | Cl=0 at alpha= | -3.2118 | deg
|  |  |  | @ Cl=0.1, Cd= | 0.0056376
|  |  |  | @ Cl=0.4, Cd= | 0.0047889
|  |  |  | @ Cl=0.6, Cd= | 0.0054111
alpha (deg) | Cl | Cd | Cm | Cl/Cd
-7 | -0.4725 | 0.01631 | -0.0708 | -28.97
-6.5 | -0.4054 | 0.014 | -0.0743 | -28.9571
-6 | -0.3467 | 0.01236 | -0.0752 | -28.0502
-5.5 | -0.2795 | 0.01046 | -0.0779 | -26.7208
-5 | -0.2097 | 0.00933 | -0.0811 | -22.4759
-4.5 | -0.1517 | 0.00849 | -0.0814 | -17.8681
-4 | -0.0917 | 0.00776 | -0.0821 | -11.817
-3.5 | -0.0328 | 0.00699 | -0.0826 | -4.6924
-3 | 0.0241 | 0.00638 | -0.0829 | 3.7774
-2.5 | 0.0789 | 0.00584 | -0.0827 | 13.5103
-2 | 0.1331 | 0.00532 | -0.0825 | 25.0188
-1.5 | 0.1871 | 0.00495 | -0.0821 | 37.798
-1 | 0.2409 | 0.00474 | -0.0815 | 50.8228
-0.5 | 0.2945 | 0.0047 | -0.0808 | 62.6596
0 | 0.3481 | 0.00472 | -0.08 | 73.75
0.5 | 0.4008 | 0.00479 | -0.0791 | 83.6743
1 | 0.4525 | 0.00491 | -0.0779 | 92.1589
1.5 | 0.5022 | 0.00504 | -0.0762 | 99.6429
2 | 0.5498 | 0.00518 | -0.074 | 106.139
2.5 | 0.6128 | 0.00547 | -0.0757 | 112.0293
3 | 0.6659 | 0.00587 | -0.0752 | 113.4412
3.5 | 0.7186 | 0.00631 | -0.0746 | 113.8827
4 | 0.7709 | 0.00681 | -0.074 | 113.2012
4.5 | 0.8215 | 0.00749 | -0.0732 | 109.6796
5 | 0.872 | 0.00819 | -0.0724 | 106.4713
5.5 | 0.9209 | 0.00906 | -0.0713 | 101.6446
6 | 0.9683 | 0.01009 | -0.0701 | 95.9663
6.5 | 1.0164 | 0.01103 | -0.0689 | 92.1487
7 | 1.0636 | 0.01203 | -0.0675 | 88.4123
7.5 | 1.1076 | 0.01343 | -0.0655 | 82.4721
8 | 1.1531 | 0.01458 | -0.0638 | 79.0878
8.5 | 1.1933 | 0.01626 | -0.0611 | 73.3887
9 | 1.2341 | 0.01771 | -0.0587 | 69.6838
9.5 | 1.2703 | 0.01946 | -0.0557 | 65.2775
10 | 1.3013 | 0.02152 | -0.0521 | 60.4693
10.5 | 1.3229 | 0.02403 | -0.0472 | 55.052
11 | 1.3314 | 0.02686 | -0.0405 | 49.5681
11.5 | 1.3313 | 0.0305 | -0.0339 | 43.6492
12 | 1.3266 | 0.03489 | -0.0285 | 38.0224
12.5 | 1.3114 | 0.04087 | -0.0246 | 32.0871
13 | 1.2893 | 0.04867 | -0.0234 | 26.4907
13.5 | 1.2552 | 0.0597 | -0.0258 | 21.0251
14 | 1.2108 | 0.07476 | -0.0329 | 16.1958
14.5 | 1.1626 | 0.09364 | -0.0443 | 12.4156
15 | 1.1181 | 0.11462 | -0.0573 | 9.7548
15.5 | 1.0758 | 0.13739 | -0.071 | 7.8303
16 | 0.9587 | 0.19445 | -0.0979 | 4.9303

## 45. Re 1M Mach 0.25 (1)
BIGFOIL.COM POLAR EXPORT
HN-227
HN-227 |  |  |  | Cl Max: | 1.109 | at alpha= | 7.5 | deg
JavaFoil+Calcfoil stall+Eppler ext transition |  |  |  | L/D Max: | 146.43 | at alpha= | 4.5 | deg
Re: | 1000000 |  |  | Cd Min: | 0.00583 | at alpha= | 2.5 | deg
Mach: | 0.25 |  |  | Cl=0 at alpha= | -3.2417 | deg
|  |  |  | @ Cl=0.1, Cd= | 0.00632
|  |  |  | @ Cl=0.4, Cd= | 0.09697
|  |  |  | @ Cl=0.6, Cd= | 0.09697
alpha (deg) | Cl | Cd | Cm | Cl/Cd
-13.5 | -0.058 | 0.1026 | -0.03 | -0.561
-13 | -0.055 | 0.0996 | -0.03 | -0.55
-12.5 | -0.072 | 0.09458 | -0.03 | -0.762
-12 | -0.16 | 0.08972 | -0.03 | -1.786
-11.5 | -0.212 | 0.08568 | -0.029 | -2.479
-11 | -0.256 | 0.08101 | -0.028 | -3.165
-10.5 | -0.294 | 0.07974 | -0.028 | -3.684
-10 | -0.324 | 0.07421 | -0.027 | -4.361
-9.5 | -0.345 | 0.06816 | -0.026 | -5.065
-9 | -0.358 | 0.06283 | -0.027 | -5.696
-8.5 | -0.361 | 0.05779 | -0.026 | -6.245
-8 | -0.352 | 0.05373 | -0.026 | -6.551
-7.5 | -0.334 | 0.0501 | -0.026 | -6.663
-7 | -0.309 | 0.04692 | -0.025 | -6.588
-6.5 | -0.279 | 0.04361 | -0.028 | -6.398
-6 | -0.244 | 0.04072 | -0.03 | -5.993
-5.5 | -0.255 | 0.0087 | -0.077 | -29.356
-5 | -0.203 | 0.0084 | -0.077 | -24.143
-4.5 | -0.147 | 0.00818 | -0.077 | -18.024
-4 | -0.09 | 0.00794 | -0.078 | -11.296
-3.5 | -0.031 | 0.00775 | -0.078 | -3.959
-3 | 0.029 | 0.00708 | -0.079 | 4.143
-2.5 | 0.09 | 0.0063 | -0.079 | 14.239
-2 | 0.15 | 0.00642 | -0.079 | 23.416
-1.5 | 0.211 | 0.00652 | -0.08 | 32.382
-1 | 0.272 | 0.0063 | -0.08 | 43.156
-0.5 | 0.332 | 0.00641 | -0.081 | 51.871
0 | 0.393 | 0.00622 | -0.081 | 63.13
0.5 | 0.453 | 0.00606 | -0.081 | 74.785
1 | 0.513 | 0.00595 | -0.082 | 86.288
1.5 | 0.574 | 0.00589 | -0.082 | 97.38
2 | 0.634 | 0.00584 | -0.082 | 108.6
2.5 | 0.694 | 0.00583 | -0.083 | 119.029
3 | 0.753 | 0.00587 | -0.083 | 128.352
3.5 | 0.812 | 0.00596 | -0.083 | 136.274
4 | 0.87 | 0.00608 | -0.084 | 143.093
4.5 | 0.926 | 0.00633 | -0.084 | 146.43
5 | 0.978 | 0.00688 | -0.084 | 142.172
5.5 | 1.024 | 0.00833 | -0.085 | 122.843
6 | 1.062 | 0.00869 | -0.085 | 122.145
6.5 | 1.09 | 0.00905 | -0.085 | 120.442
7 | 1.107 | 0.00942 | -0.086 | 117.451
7.5 | 1.109 | 0.00979 | -0.086 | 113.213
8 | 1.091 | 0.01381 | -0.086 | 79.007
8.5 | 1.057 | 0.01712 | -0.086 | 61.718
9 | 0.813 | 0.05914 | -0.029 | 13.74
9.5 | 0.759 | 0.06379 | -0.028 | 11.903
10 | 0.693 | 0.06883 | -0.03 | 10.075
10.5 | 0.617 | 0.07379 | -0.034 | 8.363
11 | 0.532 | 0.07939 | -0.037 | 6.702
11.5 | 0.439 | 0.08451 | -0.038 | 5.199
12 | 0.339 | 0.09048 | -0.038 | 3.752
12.5 | 0.223 | 0.09697 | -0.038 | 2.3

## 46. Re 1M Mach 0.25 (2)
BIGFOIL.COM POLAR EXPORT
HN-227
HN-227 |  |  |  | Cl Max: | 1.2804 | at alpha= | 10 | deg
XFOIL ncrit=9 |  |  |  | L/D Max: | 113.631 | at alpha= | 3.5 | deg
Re: | 1000000 |  |  | Cd Min: | 0.24611 | at alpha= | -20 | deg
Mach: | 0.25 |  |  | Cl=0 at alpha= | -3.2051 | deg
|  |  |  | @ Cl=0.1, Cd= | 0.0058022
|  |  |  | @ Cl=0.4, Cd= | 0.0048928
|  |  |  | @ Cl=0.6, Cd= | 0.0054833
alpha (deg) | Cl | Cd | Cm | Cl/Cd
-20 | -0.678 | 0.24611 | 0.0321 | -2.7549
-19.5 | -0.6611 | 0.2393 | 0.0282 | -2.7626
-19 | -0.6445 | 0.23239 | 0.0244 | -2.7734
-18.5 | -0.6281 | 0.22543 | 0.0207 | -2.7862
-18 | -0.6132 | 0.21788 | 0.0175 | -2.8144
-17.5 | -0.5974 | 0.21171 | 0.0147 | -2.8218
-17 | -0.5814 | 0.20552 | 0.0116 | -2.8289
-16.5 | -0.5658 | 0.19886 | 0.0085 | -2.8452
-16 | -0.5496 | 0.19151 | 0.0051 | -2.8698
-15.5 | -0.5357 | 0.18427 | 0.0015 | -2.9071
-15 | -0.5222 | 0.17708 | -0.0015 | -2.9489
-14.5 | -0.5094 | 0.16979 | -0.0044 | -3.0002
-14 | -0.4973 | 0.16253 | -0.0071 | -3.0597
-13.5 | -0.486 | 0.1551 | -0.0097 | -3.1335
-13 | -0.4784 | 0.14714 | -0.0116 | -3.2513
-12.5 | -0.4672 | 0.14068 | -0.0135 | -3.321
-12 | -0.4577 | 0.13364 | -0.0158 | -3.4249
-11.5 | -0.4488 | 0.12676 | -0.018 | -3.5405
-11 | -0.4415 | 0.11944 | -0.0202 | -3.6964
-10.5 | -0.4361 | 0.11166 | -0.0228 | -3.9056
-10 | -0.4298 | 0.10368 | -0.0259 | -4.1454
-9.5 | -0.4275 | 0.09588 | -0.0282 | -4.4587
-9 | -0.4294 | 0.0876 | -0.0307 | -4.9018
-8.5 | -0.4374 | 0.07893 | -0.0331 | -5.5416
-8 | -0.4647 | 0.07131 | -0.0339 | -6.5166
-7 | -0.4788 | 0.02359 | -0.0733 | -20.2967
-6.5 | -0.4191 | 0.01663 | -0.0777 | -25.2014
-6 | -0.3564 | 0.01431 | -0.0791 | -24.9057
-5.5 | -0.2853 | 0.01198 | -0.0818 | -23.8147
-5 | -0.222 | 0.00976 | -0.0831 | -22.7459
-4.5 | -0.1555 | 0.00899 | -0.0846 | -17.297
-4 | -0.0947 | 0.00787 | -0.0849 | -12.033
-3.5 | -0.0338 | 0.00718 | -0.0852 | -4.7075
-3 | 0.0235 | 0.00655 | -0.0851 | 3.5878
-2.5 | 0.0803 | 0.00599 | -0.0849 | 13.4057
-2 | 0.1359 | 0.00546 | -0.0845 | 24.8901
-1.5 | 0.1915 | 0.00509 | -0.084 | 37.6228
-1 | 0.2469 | 0.00485 | -0.0834 | 50.9072
-0.5 | 0.3022 | 0.0048 | -0.0826 | 62.9583
0 | 0.3573 | 0.00483 | -0.0818 | 73.9752
0.5 | 0.4117 | 0.00491 | -0.0809 | 83.8493
1 | 0.4653 | 0.00504 | -0.0797 | 92.3214
1.5 | 0.5168 | 0.00518 | -0.078 | 99.7683
2 | 0.565 | 0.00532 | -0.0755 | 106.203
2.5 | 0.6293 | 0.00562 | -0.0769 | 111.9751
3 | 0.6841 | 0.00604 | -0.0763 | 113.2616
3.5 | 0.7386 | 0.0065 | -0.0756 | 113.6308
4 | 0.7925 | 0.00704 | -0.0749 | 112.571
4.5 | 0.8447 | 0.00777 | -0.0738 | 108.713
5 | 0.8969 | 0.0085 | -0.0727 | 105.5176
5.5 | 0.9467 | 0.0095 | -0.0713 | 99.6526
6 | 0.9959 | 0.01055 | -0.0697 | 94.3981
6.5 | 1.0451 | 0.0116 | -0.068 | 90.0948
7 | 1.0909 | 0.01301 | -0.0657 | 83.8509
7.5 | 1.1382 | 0.01425 | -0.0634 | 79.8737
8 | 1.1809 | 0.01591 | -0.0604 | 74.2238
8.5 | 1.218 | 0.01794 | -0.0565 | 67.893
9 | 1.2504 | 0.02022 | -0.0521 | 61.8398
9.5 | 1.2732 | 0.02305 | -0.0465 | 55.2364
10 | 1.2804 | 0.02635 | -0.0389 | 48.592
10.5 | 1.2779 | 0.03055 | -0.0316 | 41.8298
11 | 1.2638 | 0.03612 | -0.0256 | 34.9889
11.5 | 1.2399 | 0.04345 | -0.0224 | 28.5362
12 | 1.209 | 0.05315 | -0.0233 | 22.7469
12.5 | 1.1745 | 0.06563 | -0.0289 | 17.8958
13 | 1.1402 | 0.08066 | -0.0379 | 14.1359
13.5 | 1.1069 | 0.09777 | -0.0487 | 11.3215
14 | 1.0727 | 0.11684 | -0.0603 | 9.1809
14.5 | 1.0386 | 0.13727 | -0.0721 | 7.5661
15 | 0.9973 | 0.16183 | -0.0852 | 6.1626

## 47. Re 1M Mach 0.50 (1)
BIGFOIL.COM POLAR EXPORT
HN-227
HN-227 |  |  |  | Cl Max: | 1.272 | at alpha= | 20 | deg
JavaFoil+Calcfoil stall+Eppler ext transition |  |  |  | L/D Max: | 138.871 | at alpha= | 4 | deg
Re: | 1000000 |  |  | Cd Min: | 0.00636 | at alpha= | 2 | deg
Mach: | 0.5 |  |  | Cl=0 at alpha= | -3.2463 | deg
|  |  |  | @ Cl=0.1, Cd= | 0.00713
|  |  |  | @ Cl=0.4, Cd= | 0.0067431
|  |  |  | @ Cl=0.6, Cd= | 0.0064128
alpha (deg) | Cl | Cd | Cm | Cl/Cd
-20 | -0.872 | 0.19446 | -0.04 | -4.485
-19.5 | -0.847 | 0.18879 | -0.04 | -4.486
-19 | -0.822 | 0.18334 | -0.04 | -4.483
-18.5 | -0.797 | 0.17884 | -0.04 | -4.456
-18 | -0.772 | 0.17405 | -0.041 | -4.435
-17.5 | -0.746 | 0.16947 | -0.04 | -4.401
-17 | -0.72 | 0.16312 | -0.039 | -4.412
-16.5 | -0.694 | 0.1584 | -0.039 | -4.383
-16 | -0.669 | 0.15426 | -0.039 | -4.337
-15.5 | -0.644 | 0.15021 | -0.04 | -4.285
-15 | -0.618 | 0.14203 | -0.04 | -4.351
-14.5 | -0.591 | 0.13381 | -0.038 | -4.419
-14 | -0.566 | 0.13088 | -0.038 | -4.323
-13.5 | -0.54 | 0.1271 | -0.038 | -4.249
-13 | -0.514 | 0.12338 | -0.039 | -4.169
-12.5 | -0.488 | 0.11664 | -0.036 | -4.182
-12 | -0.462 | 0.11232 | -0.036 | -4.112
-11.5 | -0.436 | 0.10949 | -0.037 | -3.982
-11 | -0.41 | 0.10628 | -0.037 | -3.859
-10.5 | -0.384 | 0.09825 | -0.035 | -3.904
-10 | -0.358 | 0.09416 | -0.035 | -3.798
-9.5 | -0.331 | 0.08956 | -0.035 | -3.701
-9 | -0.305 | 0.08713 | -0.036 | -3.504
-8.5 | -0.279 | 0.0752 | -0.033 | -3.707
-8 | -0.253 | 0.06041 | -0.034 | -4.18
-7.5 | -0.226 | 0.05303 | -0.034 | -4.266
-7 | -0.2 | 0.04812 | -0.035 | -4.154
-6.5 | -0.173 | 0.05393 | -0.032 | -3.212
-6 | -0.147 | 0.04487 | -0.032 | -3.271
-5.5 | -0.197 | 0.04157 | -0.03 | -4.743
-5 | -0.171 | 0.0381 | -0.032 | -4.476
-4.5 | -0.16 | 0.00881 | -0.086 | -18.129
-4 | -0.099 | 0.00849 | -0.087 | -11.641
-3.5 | -0.034 | 0.00822 | -0.087 | -4.141
-3 | 0.033 | 0.00802 | -0.088 | 4.074
-2.5 | 0.1 | 0.00713 | -0.088 | 14.055
-2 | 0.168 | 0.00657 | -0.089 | 25.574
-1.5 | 0.236 | 0.00716 | -0.089 | 32.985
-1 | 0.304 | 0.00694 | -0.09 | 43.76
-0.5 | 0.371 | 0.00679 | -0.09 | 54.713
0 | 0.439 | 0.00668 | -0.09 | 65.725
0.5 | 0.506 | 0.00654 | -0.091 | 77.454
1 | 0.574 | 0.00644 | -0.091 | 89.076
1.5 | 0.641 | 0.00637 | -0.092 | 100.651
2 | 0.708 | 0.00636 | -0.092 | 111.293
2.5 | 0.774 | 0.00638 | -0.092 | 121.368
3 | 0.841 | 0.00648 | -0.093 | 129.651
3.5 | 0.906 | 0.00665 | -0.093 | 136.26
4 | 0.969 | 0.00698 | -0.094 | 138.871
4.5 | 1.028 | 0.00765 | -0.094 | 134.426
5 | 1.077 | 0.00905 | -0.094 | 119.043
5.5 | 1.103 | 0.00991 | -0.095 | 111.299
6 | 1.076 | 0.01307 | -0.095 | 82.328
6.5 | 0.526 | 0.04528 | -0.032 | 11.617
7 | 0.554 | 0.0506 | -0.036 | 10.941
7.5 | 0.585 | 0.05367 | -0.049 | 10.892
8 | 0.608 | 0.06608 | -0.036 | 9.197
8.5 | 0.635 | 0.06593 | -0.038 | 9.635
9 | 0.663 | 0.08555 | -0.04 | 7.746
9.5 | 0.69 | 0.09631 | -0.041 | 7.165
10 | 0.717 | 0.09681 | -0.041 | 7.408
10.5 | 0.745 | 0.10608 | -0.045 | 7.027
11 | 0.772 | 0.10916 | -0.045 | 7.076
11.5 | 0.8 | 0.11133 | -0.045 | 7.183
12 | 0.828 | 0.11655 | -0.048 | 7.107
12.5 | 0.855 | 0.12308 | -0.049 | 6.949
13 | 0.883 | 0.12742 | -0.05 | 6.929
13.5 | 0.912 | 0.13564 | -0.052 | 6.721
14 | 0.939 | 0.13931 | -0.052 | 6.738
14.5 | 0.966 | 0.14426 | -0.053 | 6.696
15 | 0.996 | 0.15255 | -0.056 | 6.532
15.5 | 1.022 | 0.15666 | -0.056 | 6.527
16 | 1.05 | 0.15966 | -0.056 | 6.575
16.5 | 1.077 | 0.16508 | -0.057 | 6.525
17 | 1.109 | 0.17312 | -0.06 | 6.403
17.5 | 1.134 | 0.17463 | -0.059 | 6.493
18 | 1.161 | 0.18179 | -0.059 | 6.385
18.5 | 1.188 | 0.18501 | -0.06 | 6.423
19 | 1.219 | 0.19281 | -0.062 | 6.322
19.5 | 1.245 | 0.19853 | -0.062 | 6.272
20 | 1.272 | 0.20461 | -0.062 | 6.216

## 48. Re 1M Mach 0.50 (2)
BIGFOIL.COM POLAR EXPORT
HN-227
HN-227 |  |  |  | Cl Max: | 1.2087 | at alpha= | 7.5 | deg
XFOIL ncrit=9 |  |  |  | L/D Max: | 113.294 | at alpha= | 3 | deg
Re: | 1000000 |  |  | Cd Min: | 0.26727 | at alpha= | -20 | deg
Mach: | 0.5 |  |  | Cl=0 at alpha= | -3.1512 | deg
|  |  |  | @ Cl=0.1, Cd= | 0.0064541
|  |  |  | @ Cl=0.4, Cd= | 0.0052956
|  |  |  | @ Cl=0.6, Cd= | 0.0058372
alpha (deg) | Cl | Cd | Cm | Cl/Cd
-20 | -0.7348 | 0.26727 | 0.0389 | -2.7493
-19.5 | -0.7139 | 0.25919 | 0.0343 | -2.7544
-18.5 | -0.6732 | 0.24297 | 0.0263 | -2.7707
-18 | -0.6529 | 0.23545 | 0.0224 | -2.773
-17.5 | -0.6325 | 0.22785 | 0.0184 | -2.7759
-17 | -0.6124 | 0.22016 | 0.0145 | -2.7816
-16.5 | -0.592 | 0.21215 | 0.0107 | -2.7905
-16 | -0.5725 | 0.20394 | 0.0061 | -2.8072
-15.5 | -0.5545 | 0.19608 | 0.0021 | -2.8279
-15 | -0.5371 | 0.18773 | -0.001 | -2.861
-14.5 | -0.5196 | 0.18034 | -0.0033 | -2.8812
-14 | -0.5026 | 0.17308 | -0.0061 | -2.9039
-13.5 | -0.4863 | 0.16573 | -0.009 | -2.9343
-13 | -0.4709 | 0.15831 | -0.0117 | -2.9745
-12.5 | -0.4565 | 0.15082 | -0.0143 | -3.0268
-12 | -0.443 | 0.14324 | -0.0169 | -3.0927
-11.5 | -0.4309 | 0.13529 | -0.0203 | -3.185
-11 | -0.4205 | 0.12747 | -0.0229 | -3.2988
-10.5 | -0.411 | 0.11983 | -0.025 | -3.4299
-10 | -0.4028 | 0.11221 | -0.027 | -3.5897
-9.5 | -0.3962 | 0.10463 | -0.0288 | -3.7867
-9 | -0.3983 | 0.09605 | -0.0309 | -4.1468
-8.5 | -0.3929 | 0.09039 | -0.0314 | -4.3467
-8 | -0.3965 | 0.08242 | -0.0329 | -4.8107
-7.5 | -0.4042 | 0.07539 | -0.0335 | -5.3615
-6.5 | -0.391 | 0.05503 | -0.0541 | -7.1052
-6 | -0.3507 | 0.03693 | -0.0823 | -9.4963
-5.5 | -0.3031 | 0.02266 | -0.0963 | -13.376
-5 | -0.2476 | 0.01441 | -0.0986 | -17.1825
-4.5 | -0.1804 | 0.01086 | -0.0982 | -16.6114
-4 | -0.1127 | 0.00919 | -0.097 | -12.2633
-3.5 | -0.0459 | 0.00798 | -0.0959 | -5.7519
-3 | 0.0199 | 0.00722 | -0.0948 | 2.7562
-2.5 | 0.0841 | 0.00659 | -0.094 | 12.7618
-2 | 0.1473 | 0.00605 | -0.0932 | 24.3471
-1.5 | 0.2102 | 0.00565 | -0.0925 | 37.2035
-1 | 0.2728 | 0.00537 | -0.0917 | 50.8007
-0.5 | 0.3349 | 0.00525 | -0.0907 | 63.7905
0 | 0.3971 | 0.00529 | -0.0896 | 75.0662
0.5 | 0.459 | 0.00541 | -0.0884 | 84.8429
1 | 0.5201 | 0.00557 | -0.0871 | 93.3752
1.5 | 0.5801 | 0.00576 | -0.0854 | 100.7118
2 | 0.6368 | 0.00598 | -0.0828 | 106.4883
3 | 0.7636 | 0.00674 | -0.0806 | 113.2938
3.5 | 0.8256 | 0.00733 | -0.0792 | 112.633
4 | 0.8867 | 0.00803 | -0.0774 | 110.4234
4.5 | 0.9456 | 0.00894 | -0.0751 | 105.7718
5 | 1.0043 | 0.00991 | -0.0725 | 101.3421
5.5 | 1.0589 | 0.0112 | -0.0691 | 94.5446
6 | 1.1122 | 0.01262 | -0.0651 | 88.13
6.5 | 1.1599 | 0.01449 | -0.0595 | 80.0483
7 | 1.197 | 0.01693 | -0.0521 | 70.7029
7.5 | 1.2087 | 0.02025 | -0.0416 | 59.6889
8 | 1.2082 | 0.02471 | -0.0318 | 48.8952
8.5 | 1.1939 | 0.03085 | -0.0242 | 38.7002
9 | 1.1686 | 0.03886 | -0.021 | 30.0721
9.5 | 1.1368 | 0.04934 | -0.0233 | 23.0401
10 | 1.1018 | 0.06266 | -0.0308 | 17.5838
10.5 | 1.0706 | 0.07765 | -0.041 | 13.7875
11 | 1.0409 | 0.09377 | -0.0514 | 11.1006
11.5 | 1.0134 | 0.11015 | -0.0613 | 9.2002
12 | 0.9919 | 0.12605 | -0.0705 | 7.8691
12.5 | 0.9775 | 0.14136 | -0.0794 | 6.915

## 49. Re 2M Mach 0.00 (1)
BIGFOIL.COM POLAR EXPORT
HN-227
HN-227 |  |  |  | Cl Max: | 1.128 | at alpha= | 8 | deg
JavaFoil+Calcfoil stall+Eppler ext transition |  |  |  | L/D Max: | 156.576 | at alpha= | 5 | deg
Re: | 2000000 |  |  | Cd Min: | 0.00546 | at alpha= | 2 | deg
Mach: | 0 |  |  | Cl=0 at alpha= | -3.2414 | deg
|  |  |  | @ Cl=0.1, Cd= | 0.0064305
|  |  |  | @ Cl=0.4, Cd= | 0.0057758
|  |  |  | @ Cl=0.6, Cd= | 0.0054697
alpha (deg) | Cl | Cd | Cm | Cl/Cd
-15 | -0.302 | 0.11315 | -0.03 | -2.671
-14.5 | -0.319 | 0.10771 | -0.03 | -2.957
-14 | -0.335 | 0.10279 | -0.03 | -3.257
-13.5 | -0.351 | 0.09697 | -0.03 | -3.619
-13 | -0.366 | 0.0929 | -0.029 | -3.945
-12.5 | -0.381 | 0.08732 | -0.03 | -4.364
-12 | -0.394 | 0.08221 | -0.029 | -4.793
-11.5 | -0.405 | 0.07788 | -0.028 | -5.196
-11 | -0.413 | 0.07335 | -0.027 | -5.625
-10.5 | -0.417 | 0.06881 | -0.027 | -6.064
-10 | -0.418 | 0.06481 | -0.027 | -6.448
-9.5 | -0.414 | 0.06059 | -0.028 | -6.831
-9 | -0.405 | 0.05715 | -0.027 | -7.084
-8.5 | -0.391 | 0.05338 | -0.028 | -7.318
-8 | -0.369 | 0.05029 | -0.028 | -7.345
-7.5 | -0.343 | 0.04697 | -0.03 | -7.303
-7 | -0.315 | 0.04222 | -0.039 | -7.459
-6.5 | -0.347 | 0.00823 | -0.073 | -42.099
-6 | -0.3 | 0.00787 | -0.074 | -38.144
-5.5 | -0.25 | 0.00764 | -0.074 | -32.772
-5 | -0.198 | 0.00744 | -0.075 | -26.623
-4.5 | -0.143 | 0.00727 | -0.075 | -19.718
-4 | -0.087 | 0.00711 | -0.075 | -12.261
-3.5 | -0.03 | 0.00698 | -0.076 | -4.258
-3 | 0.028 | 0.00637 | -0.076 | 4.46
-2.5 | 0.087 | 0.00636 | -0.076 | 13.668
-2 | 0.146 | 0.00668 | -0.077 | 21.814
-1.5 | 0.205 | 0.00639 | -0.077 | 31.99
-1 | 0.263 | 0.00612 | -0.078 | 42.967
-0.5 | 0.322 | 0.00608 | -0.078 | 52.907
0 | 0.38 | 0.00583 | -0.078 | 65.223
0.5 | 0.439 | 0.00567 | -0.079 | 77.367
1 | 0.497 | 0.00556 | -0.079 | 89.506
1.5 | 0.556 | 0.0055 | -0.079 | 101.001
2 | 0.614 | 0.00546 | -0.08 | 112.367
2.5 | 0.672 | 0.00546 | -0.08 | 123.045
3 | 0.73 | 0.0055 | -0.08 | 132.685
3.5 | 0.787 | 0.00555 | -0.081 | 141.638
4 | 0.843 | 0.00567 | -0.081 | 148.747
4.5 | 0.898 | 0.00582 | -0.081 | 154.355
5 | 0.95 | 0.00607 | -0.082 | 156.576
5.5 | 0.996 | 0.00661 | -0.082 | 150.678
6 | 1.038 | 0.00751 | -0.082 | 138.155
6.5 | 1.072 | 0.00764 | -0.083 | 140.44
7 | 1.1 | 0.00792 | -0.083 | 138.913
7.5 | 1.119 | 0.0082 | -0.083 | 136.426
8 | 1.128 | 0.00848 | -0.084 | 133.063
8.5 | 1.128 | 0.00878 | -0.084 | 128.591
9 | 1.119 | 0.00902 | -0.084 | 124.122
9.5 | 1.096 | 0.01365 | -0.084 | 80.324
10 | 1.067 | 0.01682 | -0.084 | 63.431
10.5 | 1.028 | 0.01807 | -0.084 | 56.883
11 | 0.975 | 0.02005 | -0.083 | 48.619
11.5 | 0.892 | 0.02808 | -0.079 | 31.753
12 | 0.803 | 0.04533 | -0.072 | 17.707
12.5 | 0.718 | 0.07111 | -0.06 | 10.1
13 | 0.669 | 0.08131 | -0.056 | 8.228

## 50. Re 2M Mach 0.00 (2)
BIGFOIL.COM POLAR EXPORT
HN-227
HN-227 |  |  |  | Cl Max: | 1.4445 | at alpha= | 12 | deg
XFOIL ncrit=9 |  |  |  | L/D Max: | 125.787 | at alpha= | 3.5 | deg
Re: | 2000000 |  |  | Cd Min: | 0.19544 | at alpha= | -16.5 | deg
Mach: | 0 |  |  | Cl=0 at alpha= | -3.213 | deg
|  |  |  | @ Cl=0.1, Cd= | 0.0051855
|  |  |  | @ Cl=0.4, Cd= | 0.0044816
|  |  |  | @ Cl=0.6, Cd= | 0.0050984
alpha (deg) | Cl | Cd | Cm | Cl/Cd
-16.5 | -0.5656 | 0.19544 | 0.0092 | -2.894
-16 | -0.5505 | 0.18785 | 0.0059 | -2.9305
-15.5 | -0.5373 | 0.18078 | 0.003 | -2.9721
-15 | -0.525 | 0.17351 | 0.0001 | -3.0258
-14.5 | -0.5135 | 0.16619 | -0.0026 | -3.0898
-14 | -0.5026 | 0.15889 | -0.0053 | -3.1632
-13.5 | -0.4928 | 0.15135 | -0.0079 | -3.256
-13 | -0.4838 | 0.14386 | -0.0104 | -3.363
-12.5 | -0.4831 | 0.13468 | -0.0132 | -3.587
-12 | -0.8865 | 0.03776 | -0.0655 | -23.4772
-11.5 | -0.918 | 0.02966 | -0.0628 | -30.9508
-11 | -0.9009 | 0.02643 | -0.0599 | -34.0863
-10.5 | -0.8464 | 0.02378 | -0.0631 | -35.5929
-10 | -0.7889 | 0.02147 | -0.0662 | -36.7443
-9.5 | -0.7301 | 0.01889 | -0.0693 | -38.6501
-9 | -0.6733 | 0.01722 | -0.071 | -39.0999
-8.5 | -0.6134 | 0.0158 | -0.0731 | -38.8228
-8 | -0.5542 | 0.01266 | -0.0756 | -43.7757
-7.5 | -0.4907 | 0.01056 | -0.0783 | -46.4678
-7 | -0.4246 | 0.00969 | -0.0809 | -43.8184
-6.5 | -0.3686 | 0.00909 | -0.0811 | -40.5501
-6 | -0.3073 | 0.00817 | -0.0826 | -37.6132
-5.5 | -0.2522 | 0.00762 | -0.0825 | -33.0971
-5 | -0.1953 | 0.00724 | -0.0827 | -26.9751
-4.5 | -0.1402 | 0.00666 | -0.0825 | -21.0511
-4 | -0.0853 | 0.00635 | -0.0821 | -13.4331
-3.5 | -0.031 | 0.00597 | -0.0818 | -5.1926
-3 | 0.023 | 0.00565 | -0.0814 | 4.0708
-2.5 | 0.0771 | 0.00533 | -0.0812 | 14.4653
-2 | 0.131 | 0.00499 | -0.0809 | 26.2525
-1.5 | 0.1848 | 0.00473 | -0.0807 | 39.0698
-1 | 0.2391 | 0.00453 | -0.0804 | 52.7815
-0.5 | 0.2932 | 0.0044 | -0.0802 | 66.6364
0 | 0.3475 | 0.00438 | -0.0799 | 79.3379
1 | 0.456 | 0.00459 | -0.0792 | 99.3464
1.5 | 0.5099 | 0.00474 | -0.0788 | 107.5738
2 | 0.5631 | 0.00492 | -0.0783 | 114.4512
2.5 | 0.6148 | 0.00517 | -0.0774 | 118.9168
3 | 0.6624 | 0.00537 | -0.0755 | 123.352
3.5 | 0.7195 | 0.00572 | -0.0759 | 125.7867
4 | 0.7716 | 0.00625 | -0.0754 | 123.456
4.5 | 0.8232 | 0.00683 | -0.0748 | 120.5271
5 | 0.8736 | 0.00754 | -0.0741 | 115.8621
5.5 | 0.9236 | 0.0083 | -0.0733 | 111.2771
6 | 0.9735 | 0.00903 | -0.0724 | 107.8073
6.5 | 1.0227 | 0.00983 | -0.0715 | 104.0387
7 | 1.0695 | 0.0109 | -0.0701 | 98.1193
7.5 | 1.1192 | 0.01158 | -0.0691 | 96.6494
8 | 1.1673 | 0.01242 | -0.068 | 93.9855
8.5 | 1.2119 | 0.01362 | -0.0662 | 88.9794
9 | 1.2583 | 0.01449 | -0.0648 | 86.8392
9.5 | 1.3025 | 0.01553 | -0.0632 | 83.8699
10 | 1.3433 | 0.01683 | -0.061 | 79.8158
10.5 | 1.3803 | 0.01837 | -0.0583 | 75.1388
11 | 1.412 | 0.02021 | -0.0549 | 69.8664
11.5 | 1.4353 | 0.02244 | -0.0504 | 63.9617
12 | 1.4445 | 0.02472 | -0.0436 | 58.4345
12.5 | 1.4434 | 0.02779 | -0.0365 | 51.9395
13 | 1.4402 | 0.0314 | -0.0308 | 45.8662
13.5 | 1.432 | 0.036 | -0.0266 | 39.7778
14 | 1.4136 | 0.04254 | -0.0244 | 33.2299
14.5 | 1.3871 | 0.05149 | -0.0251 | 26.9392
15 | 1.3518 | 0.06367 | -0.0296 | 21.2313
15.5 | 1.3073 | 0.0799 | -0.0381 | 16.3617
16 | 1.2601 | 0.09916 | -0.0493 | 12.7077
16.5 | 1.2071 | 0.12186 | -0.0628 | 9.9056
17 | 1.155 | 0.14628 | -0.0773 | 7.8958

## 51. Re 2M Mach 0.10 (1)
BIGFOIL.COM POLAR EXPORT
HN-227
HN-227 |  |  |  | Cl Max: | 1.125 | at alpha= | 8 | deg
JavaFoil+Calcfoil stall+Eppler ext transition |  |  |  | L/D Max: | 156.361 | at alpha= | 5 | deg
Re: | 2000000 |  |  | Cd Min: | 0.00548 | at alpha= | 2 | deg
Mach: | 0.1 |  |  | Cl=0 at alpha= | -3.2458 | deg
|  |  |  | @ Cl=0.1, Cd= | 0.0064717
|  |  |  | @ Cl=0.4, Cd= | 0.0058012
|  |  |  | @ Cl=0.6, Cd= | 0.0054915
alpha (deg) | Cl | Cd | Cm | Cl/Cd
-15 | -0.265 | 0.11454 | -0.03 | -2.314
-14.5 | -0.283 | 0.10867 | -0.03 | -2.607
-14 | -0.302 | 0.10265 | -0.031 | -2.941
-13.5 | -0.321 | 0.09762 | -0.03 | -3.283
-13 | -0.339 | 0.09198 | -0.03 | -3.683
-12.5 | -0.356 | 0.08771 | -0.03 | -4.061
-12 | -0.372 | 0.0831 | -0.029 | -4.479
-11.5 | -0.386 | 0.07812 | -0.029 | -4.943
-11 | -0.397 | 0.07374 | -0.029 | -5.388
-10.5 | -0.405 | 0.0694 | -0.028 | -5.834
-10 | -0.408 | 0.06482 | -0.027 | -6.298
-9.5 | -0.407 | 0.06113 | -0.028 | -6.657
-9 | -0.4 | 0.05723 | -0.028 | -6.992
-8.5 | -0.388 | 0.05382 | -0.028 | -7.204
-8 | -0.368 | 0.05053 | -0.027 | -7.277
-7.5 | -0.342 | 0.04711 | -0.028 | -7.261
-7 | -0.313 | 0.04365 | -0.034 | -7.175
-6.5 | -0.347 | 0.00823 | -0.074 | -42.18
-6 | -0.301 | 0.00794 | -0.074 | -37.879
-5.5 | -0.251 | 0.00771 | -0.074 | -32.593
-5 | -0.199 | 0.00748 | -0.075 | -26.578
-4.5 | -0.144 | 0.00726 | -0.075 | -19.824
-4 | -0.088 | 0.00708 | -0.076 | -12.367
-3.5 | -0.03 | 0.00698 | -0.076 | -4.283
-3 | 0.029 | 0.00642 | -0.076 | 4.448
-2.5 | 0.087 | 0.00641 | -0.077 | 13.635
-2 | 0.146 | 0.00669 | -0.077 | 21.888
-1.5 | 0.206 | 0.00641 | -0.078 | 32.085
-1 | 0.264 | 0.00616 | -0.078 | 42.969
-0.5 | 0.323 | 0.0061 | -0.078 | 52.968
0 | 0.382 | 0.00585 | -0.079 | 65.346
0.5 | 0.441 | 0.00569 | -0.079 | 77.531
1 | 0.5 | 0.00557 | -0.079 | 89.695
1.5 | 0.558 | 0.00552 | -0.08 | 101.204
2 | 0.617 | 0.00548 | -0.08 | 112.614
2.5 | 0.675 | 0.00548 | -0.08 | 123.239
3 | 0.733 | 0.00552 | -0.081 | 132.844
3.5 | 0.791 | 0.00558 | -0.081 | 141.724
4 | 0.847 | 0.00569 | -0.081 | 148.847
4.5 | 0.903 | 0.00585 | -0.082 | 154.271
5 | 0.954 | 0.0061 | -0.082 | 156.361
5.5 | 1.001 | 0.00666 | -0.082 | 150.216
6 | 1.042 | 0.00757 | -0.083 | 137.656
6.5 | 1.076 | 0.00769 | -0.083 | 139.833
7 | 1.102 | 0.00798 | -0.083 | 138.073
7.5 | 1.118 | 0.00827 | -0.084 | 135.252
8 | 1.125 | 0.00856 | -0.084 | 131.512
8.5 | 1.122 | 0.00881 | -0.084 | 127.448
9 | 1.109 | 0.00912 | -0.085 | 121.531
9.5 | 1.08 | 0.01606 | -0.084 | 67.244
10 | 1.045 | 0.01709 | -0.084 | 61.148
10.5 | 0.997 | 0.01856 | -0.084 | 53.75
11 | 0.93 | 0.02181 | -0.082 | 42.636
11.5 | 0.838 | 0.03284 | -0.077 | 25.529
12 | 0.73 | 0.06198 | -0.064 | 11.773
12.5 | 0.669 | 0.0754 | -0.057 | 8.877
13 | 0.619 | 0.08427 | -0.054 | 7.341

## 52. Re 2M Mach 0.10 (2)
BIGFOIL.COM POLAR EXPORT
HN-227
HN-227 |  |  |  | Cl Max: | 1.4288 | at alpha= | 12 | deg
XFOIL ncrit=9 |  |  |  | L/D Max: | 126.01 | at alpha= | 3.5 | deg
Re: | 2000000 |  |  | Cd Min: | 0.1647 | at alpha= | 17 | deg
Mach: | 0.1 |  |  | Cl=0 at alpha= | -3.2105 | deg
|  |  |  | @ Cl=0.1, Cd= | 0.0052134
|  |  |  | @ Cl=0.4, Cd= | 0.0044744
|  |  |  | @ Cl=0.6, Cd= | 0.0051027
alpha (deg) | Cl | Cd | Cm | Cl/Cd
-14 | -0.3784 | 0.14438 | -0.0173 | -2.6209
-13.5 | -0.3701 | 0.13893 | -0.0195 | -2.6639
-13 | -0.3635 | 0.13304 | -0.0214 | -2.7323
-12.5 | -0.3577 | 0.12692 | -0.023 | -2.8183
-12 | -0.3548 | 0.12011 | -0.0246 | -2.954
-11.5 | -0.3539 | 0.11281 | -0.0261 | -3.1371
-10.5 | -0.8349 | 0.03087 | -0.0604 | -27.0457
-10 | -0.7878 | 0.025 | -0.0658 | -31.512
-9.5 | -0.7324 | 0.02097 | -0.0697 | -34.9261
-9 | -0.6761 | 0.01852 | -0.0719 | -36.5065
-8.5 | -0.6171 | 0.01659 | -0.0739 | -37.1971
-8 | -0.555 | 0.01461 | -0.0763 | -37.9877
-7.5 | -0.494 | 0.0109 | -0.0791 | -45.3211
-6 | -0.3093 | 0.0083 | -0.0833 | -37.2651
-5.5 | -0.254 | 0.00768 | -0.0831 | -33.0729
-5 | -0.1968 | 0.00726 | -0.0832 | -27.1074
-4.5 | -0.1414 | 0.00668 | -0.0829 | -21.1677
-4 | -0.0861 | 0.00639 | -0.0826 | -13.4742
-3.5 | -0.0315 | 0.006 | -0.0822 | -5.25
-3 | 0.0229 | 0.00568 | -0.0818 | 4.0317
-2.5 | 0.0773 | 0.00536 | -0.0815 | 14.4216
-2 | 0.1315 | 0.00501 | -0.0813 | 26.2475
-1.5 | 0.1856 | 0.00475 | -0.081 | 39.0737
-1 | 0.2402 | 0.00455 | -0.0808 | 52.7912
-0.5 | 0.2947 | 0.00441 | -0.0805 | 66.8254
0 | 0.3492 | 0.0044 | -0.0802 | 79.3636
0.5 | 0.4038 | 0.00448 | -0.0799 | 90.1339
1 | 0.4583 | 0.0046 | -0.0795 | 99.6304
1.5 | 0.5126 | 0.00476 | -0.0791 | 107.6891
2 | 0.5661 | 0.00494 | -0.0786 | 114.5951
2.5 | 0.6182 | 0.00519 | -0.0777 | 119.1137
3 | 0.6662 | 0.00539 | -0.0758 | 123.5993
3.5 | 0.7233 | 0.00574 | -0.0762 | 126.0105
4 | 0.7757 | 0.00628 | -0.0756 | 123.5191
4.5 | 0.8276 | 0.00688 | -0.075 | 120.2907
5 | 0.8783 | 0.00759 | -0.0742 | 115.7181
5.5 | 0.9286 | 0.00835 | -0.0733 | 111.2096
6 | 0.9788 | 0.0091 | -0.0724 | 107.5604
6.5 | 1.0284 | 0.0099 | -0.0714 | 103.8788
7 | 1.0756 | 0.01098 | -0.0699 | 97.9599
7.5 | 1.1254 | 0.01169 | -0.0689 | 96.2703
8 | 1.1736 | 0.01258 | -0.0676 | 93.2909
8.5 | 1.2185 | 0.01378 | -0.0657 | 88.4253
9 | 1.2647 | 0.01473 | -0.0641 | 85.8588
9.5 | 1.308 | 0.01591 | -0.0621 | 82.2124
10 | 1.3473 | 0.01739 | -0.0596 | 77.4756
10.5 | 1.3819 | 0.01915 | -0.0564 | 72.1619
11 | 1.41 | 0.02124 | -0.0523 | 66.3842
11.5 | 1.4251 | 0.02363 | -0.0462 | 60.3089
12 | 1.4288 | 0.02632 | -0.039 | 54.2857
12.5 | 1.4233 | 0.02999 | -0.0323 | 47.4592
13 | 1.4137 | 0.03453 | -0.0272 | 40.9412
13.5 | 1.3979 | 0.04052 | -0.0242 | 34.499
14 | 1.371 | 0.04912 | -0.0241 | 27.9112
14.5 | 1.3329 | 0.06134 | -0.0282 | 21.7297
15 | 1.2873 | 0.07744 | -0.0366 | 16.6232
15.5 | 1.241 | 0.09641 | -0.0478 | 12.8721
16 | 1.1969 | 0.11686 | -0.06 | 10.2422
16.5 | 1.151 | 0.13935 | -0.0733 | 8.2598
17 | 1.102 | 0.1647 | -0.088 | 6.691

## 53. Re 2M Mach 0.25 (1)
BIGFOIL.COM POLAR EXPORT
HN-227
HN-227 |  |  |  | Cl Max: | 1.109 | at alpha= | 7.5 | deg
JavaFoil+Calcfoil stall+Eppler ext transition |  |  |  | L/D Max: | 154.696 | at alpha= | 5 | deg
Re: | 2000000 |  |  | Cd Min: | 0.00557 | at alpha= | 2 | deg
Mach: | 0.25 |  |  | Cl=0 at alpha= | -3.2417 | deg
|  |  |  | @ Cl=0.1, Cd= | 0.006585
|  |  |  | @ Cl=0.4, Cd= | 0.08782
|  |  |  | @ Cl=0.6, Cd= | 0.08782
alpha (deg) | Cl | Cd | Cm | Cl/Cd
-13.5 | -0.058 | 0.09639 | -0.033 | -0.599
-13 | -0.055 | 0.09389 | -0.033 | -0.585
-12.5 | -0.072 | 0.08868 | -0.032 | -0.814
-12 | -0.161 | 0.08435 | -0.032 | -1.903
-11.5 | -0.213 | 0.07987 | -0.031 | -2.664
-11 | -0.257 | 0.07593 | -0.031 | -3.382
-10.5 | -0.294 | 0.07181 | -0.031 | -4.096
-10 | -0.324 | 0.06693 | -0.03 | -4.84
-9.5 | -0.346 | 0.06399 | -0.029 | -5.399
-9 | -0.358 | 0.0589 | -0.029 | -6.08
-8.5 | -0.361 | 0.05506 | -0.028 | -6.56
-8 | -0.352 | 0.05161 | -0.029 | -6.827
-7.5 | -0.334 | 0.04811 | -0.029 | -6.945
-7 | -0.309 | 0.04513 | -0.029 | -6.857
-6.5 | -0.281 | 0.04096 | -0.039 | -6.858
-6 | -0.304 | 0.00816 | -0.076 | -37.257
-5.5 | -0.255 | 0.00784 | -0.077 | -32.6
-5 | -0.203 | 0.00759 | -0.077 | -26.719
-4.5 | -0.147 | 0.00739 | -0.077 | -19.943
-4 | -0.09 | 0.00717 | -0.078 | -12.509
-3.5 | -0.031 | 0.00708 | -0.078 | -4.332
-3 | 0.029 | 0.00654 | -0.079 | 4.485
-2.5 | 0.09 | 0.00654 | -0.079 | 13.733
-2 | 0.15 | 0.00681 | -0.079 | 22.08
-1.5 | 0.211 | 0.00654 | -0.08 | 32.272
-1 | 0.272 | 0.00627 | -0.08 | 43.368
-0.5 | 0.332 | 0.00622 | -0.081 | 53.422
0 | 0.393 | 0.00595 | -0.081 | 66.018
0.5 | 0.453 | 0.00577 | -0.081 | 78.473
1 | 0.513 | 0.00566 | -0.082 | 90.74
1.5 | 0.574 | 0.00561 | -0.082 | 102.298
2 | 0.634 | 0.00557 | -0.082 | 113.803
2.5 | 0.694 | 0.00558 | -0.083 | 124.214
3 | 0.753 | 0.00563 | -0.083 | 133.818
3.5 | 0.812 | 0.00572 | -0.083 | 142.004
4 | 0.87 | 0.00582 | -0.084 | 149.399
4.5 | 0.926 | 0.00605 | -0.084 | 153.022
5 | 0.978 | 0.00633 | -0.084 | 154.696
5.5 | 1.024 | 0.00762 | -0.085 | 134.376
6 | 1.062 | 0.00788 | -0.085 | 134.711
6.5 | 1.09 | 0.00803 | -0.085 | 135.793
7 | 1.107 | 0.00835 | -0.086 | 132.488
7.5 | 1.109 | 0.00871 | -0.086 | 127.334
8 | 1.095 | 0.00906 | -0.086 | 120.877
8.5 | 1.06 | 0.01306 | -0.086 | 81.227
9 | 1.009 | 0.01637 | -0.086 | 61.623
9.5 | 0.938 | 0.01758 | -0.086 | 53.345
10 | 0.842 | 0.01991 | -0.085 | 42.276
10.5 | 0.727 | 0.02465 | -0.082 | 29.505
11 | 0.562 | 0.05593 | -0.066 | 10.046
11.5 | 0.449 | 0.07253 | -0.056 | 6.192
12 | 0.344 | 0.08083 | -0.052 | 4.257
12.5 | 0.225 | 0.08782 | -0.05 | 2.565

## 54. Re 2M Mach 0.25 (2)
BIGFOIL.COM POLAR EXPORT
HN-227
HN-227 |  |  |  | Cl Max: | 1.3484 | at alpha= | 10.5 | deg
XFOIL ncrit=9 |  |  |  | L/D Max: | 126.35 | at alpha= | 3.5 | deg
Re: | 2000000 |  |  | Cd Min: | 0.2465 | at alpha= | -20 | deg
Mach: | 0.25 |  |  | Cl=0 at alpha= | -3.1966 | deg
|  |  |  | @ Cl=0.1, Cd= | 0.0053444
|  |  |  | @ Cl=0.4, Cd= | 0.0045487
|  |  |  | @ Cl=0.6, Cd= | 0.0051378
alpha (deg) | Cl | Cd | Cm | Cl/Cd
-20 | -0.6819 | 0.2465 | 0.0338 | -2.7663
-19.5 | -0.665 | 0.23967 | 0.03 | -2.7746
-19 | -0.6483 | 0.23277 | 0.0264 | -2.7852
-18.5 | -0.6317 | 0.22575 | 0.0227 | -2.7982
-18 | -0.6156 | 0.21879 | 0.0193 | -2.8137
-17.5 | -0.6016 | 0.21159 | 0.016 | -2.8432
-17 | -0.5854 | 0.20539 | 0.0128 | -2.8502
-16.5 | -0.5696 | 0.19881 | 0.0096 | -2.865
-16 | -0.5533 | 0.19096 | 0.0061 | -2.8975
-15.5 | -0.539 | 0.1838 | 0.0031 | -2.9325
-15 | -0.5254 | 0.17646 | 0.0001 | -2.9774
-14.5 | -0.5125 | 0.16908 | -0.0027 | -3.0311
-14 | -0.5003 | 0.16176 | -0.0054 | -3.0929
-13.5 | -0.4891 | 0.15424 | -0.0081 | -3.171
-13 | -0.4842 | 0.14552 | -0.0108 | -3.3274
-12.5 | -0.4728 | 0.13919 | -0.0129 | -3.3968
-12 | -0.4638 | 0.13198 | -0.0153 | -3.5142
-11.5 | -0.4559 | 0.12471 | -0.0176 | -3.6557
-11 | -0.4488 | 0.11759 | -0.0198 | -3.8167
-10.5 | -0.4549 | 0.10629 | -0.023 | -4.2798
-10 | -0.4595 | 0.0971 | -0.0259 | -4.7322
-9.5 | -0.4724 | 0.08671 | -0.0295 | -5.448
-9 | -0.4886 | 0.07678 | -0.0327 | -6.3636
-8.5 | -0.5188 | 0.06726 | -0.0347 | -7.7134
-8 | -0.5632 | 0.02287 | -0.0789 | -24.6261
-7.5 | -0.5088 | 0.01495 | -0.0834 | -34.0334
-7 | -0.4464 | 0.01173 | -0.0853 | -38.0563
-6.5 | -0.3856 | 0.0102 | -0.0858 | -37.8039
-6 | -0.322 | 0.00926 | -0.0866 | -34.7732
-5.5 | -0.2637 | 0.00802 | -0.0864 | -32.8803
-5 | -0.2054 | 0.00745 | -0.0861 | -27.5705
-4.5 | -0.148 | 0.00686 | -0.0856 | -21.5743
-4 | -0.0908 | 0.00652 | -0.0851 | -13.9264
-3.5 | -0.0341 | 0.00615 | -0.0845 | -5.5447
-3 | 0.0221 | 0.0058 | -0.084 | 3.8103
-2.5 | 0.0783 | 0.00548 | -0.0836 | 14.2883
-2 | 0.1343 | 0.00513 | -0.0833 | 26.1793
-1.5 | 0.1902 | 0.00485 | -0.083 | 39.2165
-1 | 0.2464 | 0.00465 | -0.0827 | 52.9892
-0.5 | 0.3024 | 0.00451 | -0.0824 | 67.051
0 | 0.3587 | 0.00449 | -0.0821 | 79.8886
0.5 | 0.415 | 0.00457 | -0.0818 | 90.8096
1.5 | 0.5272 | 0.00487 | -0.0809 | 108.2546
2 | 0.5825 | 0.00505 | -0.0803 | 115.3465
2.5 | 0.6363 | 0.00532 | -0.0793 | 119.6053
3 | 0.6866 | 0.00554 | -0.0775 | 123.935
3.5 | 0.7442 | 0.00589 | -0.0774 | 126.3497
4 | 0.7983 | 0.00647 | -0.0767 | 123.3849
4.5 | 0.8519 | 0.0071 | -0.0758 | 119.9859
5 | 0.9042 | 0.00786 | -0.0748 | 115.0382
5.5 | 0.9563 | 0.00865 | -0.0736 | 110.5549
6 | 1.008 | 0.00949 | -0.0723 | 106.2171
6.5 | 1.0578 | 0.01052 | -0.0706 | 100.5513
7 | 1.1087 | 0.01144 | -0.069 | 96.9143
7.5 | 1.1594 | 0.01234 | -0.0672 | 93.9546
8 | 1.2054 | 0.01373 | -0.0646 | 87.7932
8.5 | 1.2515 | 0.015 | -0.0621 | 83.4333
9 | 1.2919 | 0.01673 | -0.0586 | 77.2206
9.5 | 1.3246 | 0.019 | -0.0541 | 69.7158
10 | 1.3458 | 0.02194 | -0.0482 | 61.34
10.5 | 1.3484 | 0.02518 | -0.0396 | 53.5504
11 | 1.3392 | 0.02936 | -0.0314 | 45.6131
11.5 | 1.3192 | 0.035 | -0.0251 | 37.6914
12 | 1.2917 | 0.04251 | -0.0222 | 30.3858
12.5 | 1.2566 | 0.05289 | -0.0239 | 23.7587
13 | 1.2229 | 0.06566 | -0.03 | 18.6247
13.5 | 1.1896 | 0.08091 | -0.0393 | 14.7028
14 | 1.1532 | 0.09888 | -0.0505 | 11.6626
14.5 | 1.1179 | 0.11794 | -0.0619 | 9.4785
15 | 1.085 | 0.13736 | -0.073 | 7.899
15.5 | 1.0539 | 0.15747 | -0.0843 | 6.6927

## 55. Re 2M Mach 0.50 (1)
BIGFOIL.COM POLAR EXPORT
HN-227
HN-227 |  |  |  | Cl Max: | 1.273 | at alpha= | 20 | deg
JavaFoil+Calcfoil stall+Eppler ext transition |  |  |  | L/D Max: | 147.096 | at alpha= | 4.5 | deg
Re: | 2000000 |  |  | Cd Min: | 0.00601 | at alpha= | 1.5 | deg
Mach: | 0.5 |  |  | Cl=0 at alpha= | -3.2463 | deg
|  |  |  | @ Cl=0.1, Cd= | 0.00669
|  |  |  | @ Cl=0.4, Cd= | 0.0065893
|  |  |  | @ Cl=0.6, Cd= | 0.0060528
alpha (deg) | Cl | Cd | Cm | Cl/Cd
-20 | -0.873 | 0.17521 | -0.041 | -4.984
-19.5 | -0.848 | 0.17089 | -0.041 | -4.959
-19 | -0.822 | 0.16686 | -0.041 | -4.928
-18.5 | -0.797 | 0.16177 | -0.041 | -4.928
-18 | -0.772 | 0.15679 | -0.041 | -4.925
-17.5 | -0.747 | 0.1531 | -0.041 | -4.879
-17 | -0.72 | 0.14505 | -0.04 | -4.966
-16.5 | -0.694 | 0.13998 | -0.039 | -4.961
-16 | -0.669 | 0.13584 | -0.04 | -4.926
-15.5 | -0.644 | 0.13178 | -0.04 | -4.885
-15 | -0.619 | 0.12643 | -0.041 | -4.893
-14.5 | -0.592 | 0.12086 | -0.038 | -4.894
-14 | -0.566 | 0.11613 | -0.039 | -4.874
-13.5 | -0.54 | 0.11242 | -0.039 | -4.806
-13 | -0.515 | 0.1102 | -0.039 | -4.67
-12.5 | -0.488 | 0.10337 | -0.037 | -4.722
-12 | -0.462 | 0.10078 | -0.037 | -4.586
-11.5 | -0.436 | 0.09817 | -0.038 | -4.445
-11 | -0.41 | 0.09495 | -0.038 | -4.322
-10.5 | -0.384 | 0.08847 | -0.036 | -4.339
-10 | -0.358 | 0.07082 | -0.037 | -5.055
-9.5 | -0.332 | 0.06377 | -0.038 | -5.206
-9 | -0.306 | 0.058 | -0.039 | -5.275
-8.5 | -0.279 | 0.06881 | -0.036 | -4.055
-8 | -0.253 | 0.05585 | -0.035 | -4.524
-7.5 | -0.226 | 0.05025 | -0.036 | -4.507
-7 | -0.2 | 0.04598 | -0.039 | -4.358
-6.5 | -0.173 | 0.04551 | -0.035 | -3.811
-6 | -0.147 | 0.04212 | -0.035 | -3.488
-5.5 | -0.197 | 0.04002 | -0.033 | -4.931
-5 | -0.213 | 0.00821 | -0.086 | -25.903
-4.5 | -0.16 | 0.00794 | -0.086 | -20.122
-4 | -0.099 | 0.00769 | -0.087 | -12.845
-3.5 | -0.034 | 0.0075 | -0.087 | -4.541
-3 | 0.033 | 0.00733 | -0.088 | 4.454
-2.5 | 0.1 | 0.00669 | -0.088 | 14.969
-2 | 0.168 | 0.00684 | -0.089 | 24.574
-1.5 | 0.236 | 0.00704 | -0.089 | 33.541
-1 | 0.304 | 0.00678 | -0.09 | 44.816
-0.5 | 0.371 | 0.00673 | -0.09 | 55.209
0 | 0.439 | 0.0064 | -0.09 | 68.547
0.5 | 0.506 | 0.00618 | -0.091 | 81.899
1 | 0.574 | 0.00608 | -0.091 | 94.428
1.5 | 0.641 | 0.00601 | -0.092 | 106.669
2 | 0.708 | 0.00601 | -0.092 | 117.763
2.5 | 0.774 | 0.00606 | -0.092 | 127.899
3 | 0.841 | 0.00615 | -0.093 | 136.661
3.5 | 0.906 | 0.0063 | -0.093 | 143.755
4 | 0.969 | 0.00661 | -0.094 | 146.58
4.5 | 1.028 | 0.00699 | -0.094 | 147.096
5 | 1.077 | 0.00808 | -0.094 | 133.414
5.5 | 1.103 | 0.00899 | -0.095 | 122.658
6 | 1.08 | 0.00961 | -0.095 | 112.435
6.5 | 0.655 | 0.01263 | -0.095 | 51.823
7 | 0.686 | 0.0168 | -0.095 | 40.845
7.5 | 0.717 | 0.01804 | -0.095 | 39.774
8 | 0.609 | 0.06072 | -0.04 | 10.022
8.5 | 0.637 | 0.06121 | -0.044 | 10.401
9 | 0.663 | 0.07605 | -0.042 | 8.72
9.5 | 0.691 | 0.06905 | -0.043 | 10.004
10 | 0.718 | 0.08066 | -0.043 | 8.899
10.5 | 0.746 | 0.09296 | -0.046 | 8.023
11 | 0.773 | 0.09605 | -0.046 | 8.047
11.5 | 0.8 | 0.09734 | -0.046 | 8.22
12 | 0.829 | 0.103 | -0.049 | 8.044
12.5 | 0.856 | 0.10635 | -0.049 | 8.046
13 | 0.884 | 0.11311 | -0.051 | 7.814
13.5 | 0.912 | 0.11738 | -0.052 | 7.768
14 | 0.939 | 0.12362 | -0.053 | 7.597
14.5 | 0.967 | 0.12662 | -0.054 | 7.636
15 | 0.998 | 0.13376 | -0.057 | 7.46
15.5 | 1.023 | 0.13748 | -0.056 | 7.441
16 | 1.051 | 0.14213 | -0.057 | 7.392
16.5 | 1.079 | 0.14582 | -0.058 | 7.398
17 | 1.11 | 0.1564 | -0.061 | 7.096
17.5 | 1.135 | 0.15519 | -0.06 | 7.31
18 | 1.162 | 0.15942 | -0.06 | 7.289
18.5 | 1.19 | 0.16539 | -0.061 | 7.197
19 | 1.222 | 0.17038 | -0.064 | 7.172
19.5 | 1.246 | 0.17575 | -0.063 | 7.091
20 | 1.273 | 0.17936 | -0.063 | 7.098

## 56. Re 2M Mach 0.50 (2)
BIGFOIL.COM POLAR EXPORT
HN-227
HN-227 |  |  |  | Cl Max: | 1.2546 | at alpha= | 7.5 | deg
XFOIL ncrit=9 |  |  |  | L/D Max: | 127.184 | at alpha= | 3.5 | deg
Re: | 2000000 |  |  | Cd Min: | 0.26745 | at alpha= | -20 | deg
Mach: | 0.5 |  |  | Cl=0 at alpha= | -3.1336 | deg
|  |  |  | @ Cl=0.1, Cd= | 0.005823
|  |  |  | @ Cl=0.4, Cd= | 0.00487
|  |  |  | @ Cl=0.6, Cd= | 0.005335
alpha (deg) | Cl | Cd | Cm | Cl/Cd
-20 | -0.7369 | 0.26745 | 0.0403 | -2.7553
-19.5 | -0.7159 | 0.25934 | 0.0358 | -2.7605
-19 | -0.6952 | 0.25121 | 0.0314 | -2.7674
-18.5 | -0.6754 | 0.24287 | 0.0273 | -2.7809
-18 | -0.6553 | 0.23538 | 0.0232 | -2.784
-17.5 | -0.635 | 0.2278 | 0.0192 | -2.7875
-17 | -0.6148 | 0.2202 | 0.0153 | -2.792
-16.5 | -0.595 | 0.2124 | 0.0116 | -2.8013
-16 | -0.5747 | 0.20351 | 0.0074 | -2.8239
-15.5 | -0.556 | 0.19551 | 0.0037 | -2.8438
-15 | -0.5379 | 0.18758 | 0.0003 | -2.8676
-14.5 | -0.5206 | 0.17969 | -0.003 | -2.8972
-14 | -0.5054 | 0.17223 | -0.0056 | -2.9344
-13.5 | -0.489 | 0.16496 | -0.0085 | -2.9644
-13 | -0.4738 | 0.15744 | -0.0113 | -3.0094
-12.5 | -0.4594 | 0.15 | -0.0139 | -3.0627
-12 | -0.4462 | 0.14243 | -0.0164 | -3.1328
-11.5 | -0.4343 | 0.13476 | -0.0187 | -3.2228
-11 | -0.4236 | 0.12656 | -0.0214 | -3.347
-10.5 | -0.4149 | 0.11898 | -0.0234 | -3.4871
-10 | -0.4173 | 0.10929 | -0.0255 | -3.8183
-9.5 | -0.4119 | 0.10171 | -0.0273 | -4.0497
-9 | -0.41 | 0.0945 | -0.0292 | -4.3386
-8.5 | -0.4075 | 0.08774 | -0.0305 | -4.6444
-8 | -0.4139 | 0.08007 | -0.0319 | -5.1692
-7.5 | -0.4059 | 0.07136 | -0.0383 | -5.6881
-7 | -0.3869 | 0.0591 | -0.054 | -6.5465
-6.5 | -0.3588 | 0.04182 | -0.0834 | -8.5796
-6 | -0.3279 | 0.0262 | -0.0999 | -12.5153
-5.5 | -0.2917 | 0.01562 | -0.1028 | -18.6748
-5 | -0.2409 | 0.01011 | -0.1007 | -23.8279
-4.5 | -0.178 | 0.0083 | -0.0983 | -21.4458
-4 | -0.1135 | 0.00722 | -0.0964 | -15.7202
-3.5 | -0.0477 | 0.00672 | -0.095 | -7.0982
-3 | 0.0174 | 0.0063 | -0.0938 | 2.7619
-2.5 | 0.0818 | 0.00592 | -0.0929 | 13.8176
-2 | 0.1456 | 0.00558 | -0.0922 | 26.0932
-1.5 | 0.2092 | 0.00526 | -0.0916 | 39.7719
-1 | 0.2728 | 0.00506 | -0.0911 | 53.913
-0.5 | 0.3364 | 0.00493 | -0.0906 | 68.2353
0 | 0.4 | 0.00487 | -0.0902 | 82.1355
0.5 | 0.4638 | 0.00494 | -0.0896 | 93.8866
1 | 0.5276 | 0.00509 | -0.089 | 103.6542
1.5 | 0.5912 | 0.0053 | -0.0883 | 111.5472
2 | 0.6541 | 0.00555 | -0.0873 | 117.8559
2.5 | 0.7161 | 0.00587 | -0.086 | 121.9932
3 | 0.7756 | 0.00621 | -0.0839 | 124.8953
3.5 | 0.8356 | 0.00657 | -0.0817 | 127.1842
4 | 0.8977 | 0.00725 | -0.0801 | 123.8207
4.5 | 0.9588 | 0.00803 | -0.0781 | 119.4022
5 | 1.0179 | 0.00901 | -0.0754 | 112.9745
5.5 | 1.0765 | 0.01006 | -0.0724 | 107.008
6 | 1.1325 | 0.01135 | -0.0685 | 99.7797
6.5 | 1.1881 | 0.01273 | -0.0638 | 93.3307
7 | 1.2336 | 0.0148 | -0.0571 | 83.3514
7.5 | 1.2546 | 0.01803 | -0.0471 | 69.584
8 | 1.2515 | 0.0222 | -0.0355 | 56.3739
8.5 | 1.2319 | 0.02805 | -0.0258 | 43.918
9 | 1.2022 | 0.03566 | -0.0207 | 33.7128
9.5 | 1.167 | 0.04567 | -0.0216 | 25.5529
10 | 1.1294 | 0.05867 | -0.0285 | 19.25
10.5 | 1.0979 | 0.07341 | -0.0385 | 14.9557
11 | 1.0685 | 0.08947 | -0.0493 | 11.9426
11.5 | 1.0407 | 0.10589 | -0.0593 | 9.8281
12 | 1.0182 | 0.12167 | -0.0686 | 8.3685
12.5 | 1.0019 | 0.13699 | -0.0778 | 7.3137

## 57. Re 3M Mach 0.00 (1)
BIGFOIL.COM POLAR EXPORT
HN-227
HN-227 |  |  |  | Cl Max: | 1.128 | at alpha= | 8 | deg
JavaFoil+Calcfoil stall+Eppler ext transition |  |  |  | L/D Max: | 158.836 | at alpha= | 5 | deg
Re: | 3000000 |  |  | Cd Min: | 0.0054 | at alpha= | 2 | deg
Mach: | 0 |  |  | Cl=0 at alpha= | -3.2414 | deg
|  |  |  | @ Cl=0.1, Cd= | 0.0065483
|  |  |  | @ Cl=0.4, Cd= | 0.005802
|  |  |  | @ Cl=0.6, Cd= | 0.0054048
alpha (deg) | Cl | Cd | Cm | Cl/Cd
-12.5 | -0.382 | 0.08429 | -0.032 | -4.527
-12 | -0.395 | 0.07998 | -0.031 | -4.933
-11.5 | -0.405 | 0.07546 | -0.03 | -5.369
-11 | -0.413 | 0.07123 | -0.03 | -5.8
-10.5 | -0.418 | 0.06737 | -0.03 | -6.201
-10 | -0.418 | 0.06309 | -0.03 | -6.632
-9.5 | -0.415 | 0.05916 | -0.031 | -7.009
-9 | -0.406 | 0.05553 | -0.031 | -7.303
-8.5 | -0.392 | 0.05186 | -0.033 | -7.554
-8 | -0.371 | 0.04884 | -0.033 | -7.587
-7.5 | -0.427 | 0.00794 | -0.072 | -53.74
-7 | -0.389 | 0.00808 | -0.073 | -48.173
-6.5 | -0.347 | 0.00775 | -0.073 | -44.721
-6 | -0.3 | 0.00752 | -0.074 | -39.933
-5.5 | -0.25 | 0.00731 | -0.074 | -34.257
-5 | -0.198 | 0.00707 | -0.075 | -28.015
-4.5 | -0.143 | 0.00698 | -0.075 | -20.541
-4 | -0.087 | 0.00681 | -0.075 | -12.789
-3.5 | -0.03 | 0.00673 | -0.076 | -4.42
-3 | 0.028 | 0.00635 | -0.076 | 4.472
-2.5 | 0.087 | 0.00648 | -0.076 | 13.417
-2 | 0.146 | 0.00679 | -0.077 | 21.455
-1.5 | 0.205 | 0.00646 | -0.077 | 31.638
-1 | 0.263 | 0.00657 | -0.078 | 40.069
-0.5 | 0.322 | 0.00622 | -0.078 | 51.721
0 | 0.38 | 0.00588 | -0.078 | 64.624
0.5 | 0.439 | 0.00565 | -0.079 | 77.648
1 | 0.497 | 0.00551 | -0.079 | 90.169
1.5 | 0.556 | 0.00542 | -0.079 | 102.465
2 | 0.614 | 0.0054 | -0.08 | 113.618
2.5 | 0.672 | 0.0054 | -0.08 | 124.501
3 | 0.73 | 0.00544 | -0.08 | 134.203
3.5 | 0.787 | 0.0055 | -0.081 | 142.978
4 | 0.843 | 0.00559 | -0.081 | 150.872
4.5 | 0.898 | 0.00577 | -0.081 | 155.779
5 | 0.95 | 0.00598 | -0.082 | 158.836
5.5 | 0.996 | 0.00631 | -0.082 | 158.013
6 | 1.038 | 0.00708 | -0.082 | 146.474
6.5 | 1.072 | 0.00733 | -0.083 | 146.251
7 | 1.1 | 0.0074 | -0.083 | 148.626
7.5 | 1.119 | 0.00766 | -0.083 | 146.054
8 | 1.128 | 0.00792 | -0.084 | 142.525
8.5 | 1.128 | 0.00819 | -0.084 | 137.856
9 | 1.119 | 0.0084 | -0.084 | 133.229
9.5 | 1.101 | 0.0087 | -0.084 | 126.493
10 | 1.07 | 0.01351 | -0.084 | 79.144
10.5 | 1.033 | 0.01663 | -0.084 | 62.134
11 | 0.988 | 0.01784 | -0.084 | 55.371
11.5 | 0.933 | 0.0198 | -0.083 | 47.149
12 | 0.873 | 0.023 | -0.082 | 37.944
12.5 | 0.803 | 0.02969 | -0.079 | 27.052
13 | 0.726 | 0.0442 | -0.074 | 16.423

## 58. Re 3M Mach 0.00 (2)
BIGFOIL.COM POLAR EXPORT
HN-227
HN-227 |  |  |  | Cl Max: | 1.4837 | at alpha= | 12.5 | deg
XFOIL ncrit=9 |  |  |  | L/D Max: | 128.401 | at alpha= | 3.5 | deg
Re: | 3000000 |  |  | Cd Min: | 0.21617 | at alpha= | -18 | deg
Mach: | 0 |  |  | Cl=0 at alpha= | -3.1893 | deg
|  |  |  | @ Cl=0.1, Cd= | 0.0050695
|  |  |  | @ Cl=0.4, Cd= | 0.0044089
|  |  |  | @ Cl=0.6, Cd= | 0.0050357
alpha (deg) | Cl | Cd | Cm | Cl/Cd
-18 | -0.6103 | 0.21617 | 0.0196 | -2.8232
-17.5 | -0.5953 | 0.20913 | 0.0162 | -2.8466
-17 | -0.5809 | 0.20181 | 0.013 | -2.8785
-16.5 | -0.5708 | 0.19307 | 0.0096 | -2.9564
-16 | -0.5559 | 0.18741 | 0.0068 | -2.9662
-15.5 | -0.5419 | 0.18095 | 0.0039 | -2.9947
-15 | -0.5291 | 0.174 | 0.001 | -3.0408
-14.5 | -0.5169 | 0.16682 | -0.0017 | -3.0985
-13 | -1.0211 | 0.03161 | -0.0691 | -32.3031
-12.5 | -1.0174 | 0.02774 | -0.0657 | -36.6763
-12 | -0.9985 | 0.02392 | -0.0636 | -41.7433
-11.5 | -0.9452 | 0.02169 | -0.0661 | -43.5777
-11 | -0.8874 | 0.0204 | -0.0682 | -43.5
-10.5 | -0.8376 | 0.0152 | -0.0716 | -55.1053
-10 | -0.7774 | 0.01411 | -0.0736 | -55.0957
-9.5 | -0.7214 | 0.01301 | -0.0745 | -55.4497
-9 | -0.661 | 0.012 | -0.0762 | -55.0833
-8.5 | -0.5986 | 0.01091 | -0.0784 | -54.8671
-8 | -0.5348 | 0.0099 | -0.0807 | -54.0202
-7.5 | -0.4712 | 0.00916 | -0.0828 | -51.441
-7 | -0.4197 | 0.00805 | -0.0821 | -52.1366
-6.5 | -0.3622 | 0.00757 | -0.0826 | -47.8468
-6 | -0.3062 | 0.00727 | -0.0827 | -42.1183
-5.5 | -0.2518 | 0.00669 | -0.0824 | -37.6383
-5 | -0.1974 | 0.0064 | -0.0821 | -30.8438
-4.5 | -0.1426 | 0.00621 | -0.0818 | -22.963
-4 | -0.0882 | 0.00589 | -0.0814 | -14.9745
-3.5 | -0.0338 | 0.00565 | -0.0811 | -5.9823
-3 | 0.0206 | 0.00539 | -0.0808 | 3.8219
-2.5 | 0.0751 | 0.00517 | -0.0806 | 14.5261
-2 | 0.1296 | 0.00495 | -0.0804 | 26.1818
-1.5 | 0.184 | 0.00471 | -0.0803 | 39.0658
-1 | 0.2388 | 0.00455 | -0.0802 | 52.4835
-0.5 | 0.2936 | 0.00445 | -0.0801 | 65.9775
0 | 0.3482 | 0.00439 | -0.08 | 79.3166
0.5 | 0.403 | 0.00441 | -0.0799 | 91.3832
1 | 0.4577 | 0.00452 | -0.0797 | 101.2611
1.5 | 0.5121 | 0.00468 | -0.0794 | 109.4231
2 | 0.5661 | 0.00489 | -0.0791 | 115.7669
2.5 | 0.6196 | 0.00512 | -0.0787 | 121.0156
3 | 0.6724 | 0.00538 | -0.0782 | 124.9814
3.5 | 0.7229 | 0.00563 | -0.0771 | 128.4014
4 | 0.774 | 0.00604 | -0.0762 | 128.1457
4.5 | 0.8259 | 0.00661 | -0.0756 | 124.947
5 | 0.8772 | 0.00724 | -0.075 | 121.1602
5.5 | 0.9283 | 0.00788 | -0.0744 | 117.8046
6 | 0.9788 | 0.00857 | -0.0736 | 114.2124
6.5 | 1.0292 | 0.00924 | -0.0728 | 111.3853
7 | 1.0776 | 0.01014 | -0.0716 | 106.2722
7.5 | 1.1277 | 0.01081 | -0.0707 | 104.3201
8 | 1.1775 | 0.01144 | -0.0698 | 102.9283
8.5 | 1.2264 | 0.01213 | -0.0689 | 101.1047
9 | 1.274 | 0.01291 | -0.0677 | 98.6832
9.5 | 1.319 | 0.01392 | -0.0661 | 94.7557
10.5 | 1.3947 | 0.01719 | -0.0608 | 81.1344
11 | 1.4303 | 0.01877 | -0.0579 | 76.2014
11.5 | 1.4606 | 0.02059 | -0.0543 | 70.9373
12 | 1.4808 | 0.02271 | -0.0492 | 65.2048
12.5 | 1.4837 | 0.02518 | -0.0417 | 58.9237
13 | 1.483 | 0.02819 | -0.035 | 52.6073
13.5 | 1.4769 | 0.03203 | -0.0295 | 46.1099
14 | 1.4601 | 0.03754 | -0.0254 | 38.8945
14.5 | 1.4322 | 0.04551 | -0.0241 | 31.47
15 | 1.4078 | 0.05481 | -0.0261 | 25.6851
15.5 | 1.3603 | 0.06987 | -0.033 | 19.469
16 | 1.3197 | 0.08646 | -0.0424 | 15.2637
16.5 | 1.2779 | 0.10526 | -0.0535 | 12.1404
17 | 1.2079 | 0.13262 | -0.0698 | 9.108

## 59. Re 3M Mach 0.10 (1)
BIGFOIL.COM POLAR EXPORT
HN-227
HN-227 |  |  |  | Cl Max: | 1.125 | at alpha= | 8 | deg
JavaFoil+Calcfoil stall+Eppler ext transition |  |  |  | L/D Max: | 158.823 | at alpha= | 5 | deg
Re: | 3000000 |  |  | Cd Min: | 0.00541 | at alpha= | 2.5 | deg
Mach: | 0.1 |  |  | Cl=0 at alpha= | -3.2458 | deg
|  |  |  | @ Cl=0.1, Cd= | 0.0065527
|  |  |  | @ Cl=0.4, Cd= | 0.0058298
|  |  |  | @ Cl=0.6, Cd= | 0.0054258
alpha (deg) | Cl | Cd | Cm | Cl/Cd
-15 | -0.265 | 0.11069 | -0.032 | -2.397
-14.5 | -0.284 | 0.1046 | -0.032 | -2.712
-14 | -0.302 | 0.09952 | -0.032 | -3.038
-13.5 | -0.321 | 0.0941 | -0.032 | -3.411
-13 | -0.339 | 0.08918 | -0.032 | -3.804
-12.5 | -0.357 | 0.08462 | -0.032 | -4.216
-12 | -0.373 | 0.08023 | -0.031 | -4.645
-11.5 | -0.387 | 0.07562 | -0.031 | -5.113
-11 | -0.398 | 0.07157 | -0.031 | -5.558
-10.5 | -0.405 | 0.06748 | -0.03 | -6.007
-10 | -0.409 | 0.06353 | -0.03 | -6.434
-9.5 | -0.408 | 0.05939 | -0.031 | -6.862
-9 | -0.401 | 0.05591 | -0.031 | -7.169
-8.5 | -0.389 | 0.05207 | -0.033 | -7.466
-8 | -0.368 | 0.04935 | -0.032 | -7.466
-7.5 | -0.346 | 0.04364 | -0.041 | -7.931
-7 | -0.389 | 0.00765 | -0.073 | -50.819
-6.5 | -0.347 | 0.00783 | -0.074 | -44.301
-6 | -0.301 | 0.00758 | -0.074 | -39.674
-5.5 | -0.251 | 0.00731 | -0.074 | -34.384
-5 | -0.199 | 0.00712 | -0.075 | -27.924
-4.5 | -0.144 | 0.00697 | -0.075 | -20.65
-4 | -0.088 | 0.00685 | -0.076 | -12.787
-3.5 | -0.03 | 0.00678 | -0.076 | -4.409
-3 | 0.029 | 0.00639 | -0.076 | 4.465
-2.5 | 0.087 | 0.00648 | -0.077 | 13.49
-2 | 0.146 | 0.00681 | -0.077 | 21.513
-1.5 | 0.206 | 0.00648 | -0.078 | 31.726
-1 | 0.264 | 0.00659 | -0.078 | 40.139
-0.5 | 0.323 | 0.00624 | -0.078 | 51.819
0 | 0.382 | 0.0059 | -0.079 | 64.76
0.5 | 0.441 | 0.00567 | -0.079 | 77.827
1 | 0.5 | 0.00553 | -0.079 | 90.393
1.5 | 0.558 | 0.00544 | -0.08 | 102.687
2 | 0.617 | 0.00542 | -0.08 | 113.868
2.5 | 0.675 | 0.00541 | -0.08 | 124.789
3 | 0.733 | 0.00546 | -0.081 | 134.361
3.5 | 0.791 | 0.00552 | -0.081 | 143.225
4 | 0.847 | 0.00561 | -0.081 | 150.97
4.5 | 0.903 | 0.00579 | -0.082 | 155.926
5 | 0.954 | 0.00601 | -0.082 | 158.823
5.5 | 1.001 | 0.00636 | -0.082 | 157.45
6 | 1.042 | 0.00718 | -0.083 | 144.991
6.5 | 1.076 | 0.00738 | -0.083 | 145.654
7 | 1.102 | 0.00746 | -0.083 | 147.746
7.5 | 1.118 | 0.00772 | -0.084 | 144.813
8 | 1.125 | 0.00799 | -0.084 | 140.895
8.5 | 1.122 | 0.00821 | -0.084 | 136.693
9 | 1.109 | 0.0085 | -0.085 | 130.507
9.5 | 1.085 | 0.00882 | -0.085 | 123.134
10 | 1.048 | 0.01583 | -0.085 | 66.204
10.5 | 1.005 | 0.01697 | -0.085 | 59.225
11 | 0.951 | 0.01839 | -0.084 | 51.74
11.5 | 0.89 | 0.02064 | -0.083 | 43.116
12 | 0.821 | 0.02474 | -0.081 | 33.179
12.5 | 0.74 | 0.03501 | -0.077 | 21.151
13 | 0.658 | 0.05411 | -0.07 | 12.16

## 60. Re 3M Mach 0.10 (2)
BIGFOIL.COM POLAR EXPORT
HN-227
HN-227 |  |  |  | Cl Max: | 1.461 | at alpha= | 12 | deg
XFOIL ncrit=9 |  |  |  | L/D Max: | 128.41 | at alpha= | 3.5 | deg
Re: | 3000000 |  |  | Cd Min: | 0.26781 | at alpha= | 20 | deg
Mach: | 0.1 |  |  | Cl=0 at alpha= | -3.187 | deg
|  |  |  | @ Cl=0.1, Cd= | 0.0050863
|  |  |  | @ Cl=0.4, Cd= | 0.0044191
|  |  |  | @ Cl=0.6, Cd= | 0.0050364
alpha (deg) | Cl | Cd | Cm | Cl/Cd
-16.5 | -0.5712 | 0.19356 | 0.0097 | -2.951
-16 | -0.5561 | 0.18793 | 0.0068 | -2.9591
-15.5 | -0.542 | 0.18146 | 0.0039 | -2.9869
-15 | -0.5289 | 0.17449 | 0.0011 | -3.0311
-14.5 | -0.5164 | 0.16725 | -0.0017 | -3.0876
-14 | -0.5041 | 0.15978 | -0.0045 | -3.155
-12.5 | -0.6924 | 0.0841 | -0.0344 | -8.2331
-12 | -0.9317 | 0.03425 | -0.0662 | -27.2029
-11.5 | -0.9376 | 0.02721 | -0.0651 | -34.4579
-11 | -0.8887 | 0.02318 | -0.0686 | -38.3391
-10.5 | -0.8329 | 0.02052 | -0.0714 | -40.5897
-10 | -0.7825 | 0.01487 | -0.0749 | -52.6227
-9.5 | -0.7267 | 0.0137 | -0.0755 | -53.0438
-9 | -0.6658 | 0.01263 | -0.0772 | -52.7158
-8.5 | -0.603 | 0.01139 | -0.0793 | -52.9412
-8 | -0.5388 | 0.01021 | -0.0816 | -52.7718
-7.5 | -0.4751 | 0.00936 | -0.0835 | -50.7585
-7 | -0.4222 | 0.00846 | -0.0829 | -49.9054
-6.5 | -0.3652 | 0.00764 | -0.0832 | -47.801
-6 | -0.3086 | 0.0073 | -0.0833 | -42.274
-5.5 | -0.2538 | 0.00675 | -0.0829 | -37.6
-5 | -0.1989 | 0.00643 | -0.0826 | -30.9331
-4.5 | -0.1438 | 0.00622 | -0.0823 | -23.119
-4 | -0.0891 | 0.0059 | -0.0818 | -15.1017
-3.5 | -0.0343 | 0.00567 | -0.0815 | -6.0494
-3 | 0.0205 | 0.00541 | -0.0812 | 3.7893
-2.5 | 0.0753 | 0.00519 | -0.081 | 14.5087
-2 | 0.1301 | 0.00496 | -0.0808 | 26.2298
-1 | 0.24 | 0.00457 | -0.0806 | 52.5164
-0.5 | 0.2951 | 0.00447 | -0.0805 | 66.0179
0 | 0.35 | 0.00441 | -0.0804 | 79.3651
0.5 | 0.405 | 0.00442 | -0.0802 | 91.629
1 | 0.4601 | 0.00453 | -0.08 | 101.5673
1.5 | 0.5148 | 0.00469 | -0.0798 | 109.7655
2 | 0.5691 | 0.00491 | -0.0795 | 115.9063
2.5 | 0.6229 | 0.00513 | -0.079 | 121.423
3 | 0.676 | 0.0054 | -0.0785 | 125.1852
3.5 | 0.7268 | 0.00566 | -0.0773 | 128.4099
4 | 0.7782 | 0.00607 | -0.0764 | 128.2043
4.5 | 0.8303 | 0.00665 | -0.0758 | 124.8571
5 | 0.882 | 0.00728 | -0.0752 | 121.1538
5.5 | 0.9334 | 0.00793 | -0.0744 | 117.7049
6 | 0.9842 | 0.00863 | -0.0736 | 114.044
6.5 | 1.0344 | 0.00938 | -0.0727 | 110.2772
7 | 1.0838 | 0.01023 | -0.0715 | 105.9433
7.5 | 1.1343 | 0.01089 | -0.0705 | 104.1598
8 | 1.1843 | 0.01156 | -0.0695 | 102.4481
8.5 | 1.2334 | 0.01228 | -0.0684 | 100.4397
9 | 1.2811 | 0.01311 | -0.0671 | 97.7193
9.5 | 1.3169 | 0.01523 | -0.0637 | 86.4675
10 | 1.3595 | 0.0164 | -0.0617 | 82.8963
10.5 | 1.3973 | 0.01793 | -0.0589 | 77.9308
11 | 1.4294 | 0.0198 | -0.0553 | 72.1919
11.5 | 1.4539 | 0.022 | -0.0508 | 66.0864
12 | 1.461 | 0.02439 | -0.0435 | 59.9016
12.5 | 1.4573 | 0.02757 | -0.0359 | 52.8582
13 | 1.449 | 0.03152 | -0.0297 | 45.9708
13.5 | 1.435 | 0.0367 | -0.0254 | 39.1008
14 | 1.4099 | 0.04415 | -0.0236 | 31.9343
14.5 | 1.3739 | 0.05489 | -0.0258 | 25.0301
15 | 1.3383 | 0.06802 | -0.0318 | 19.6751
15.5 | 1.2892 | 0.08625 | -0.0423 | 14.9472
16 | 1.2439 | 0.10611 | -0.0542 | 11.7227
16.5 | 1.1903 | 0.1296 | -0.0682 | 9.1844
18.5 | 1.0667 | 0.21409 | -0.1163 | 4.9825
19 | 1.0296 | 0.25135 | -0.1316 | 4.0963
19.5 | 1.0441 | 0.25962 | -0.1364 | 4.0216
20 | 1.0603 | 0.26781 | -0.141 | 3.9592

## 61. Re 3M Mach 0.25 (1)
BIGFOIL.COM POLAR EXPORT
HN-227
HN-227 |  |  |  | Cl Max: | 1.109 | at alpha= | 7.5 | deg
JavaFoil+Calcfoil stall+Eppler ext transition |  |  |  | L/D Max: | 158.053 | at alpha= | 5 | deg
Re: | 3000000 |  |  | Cd Min: | 0.00549 | at alpha= | 2.5 | deg
Mach: | 0.25 |  |  | Cl=0 at alpha= | -3.2417 | deg
|  |  |  | @ Cl=0.1, Cd= | 0.006625
|  |  |  | @ Cl=0.4, Cd= | 0.0769
|  |  |  | @ Cl=0.6, Cd= | 0.0769
alpha (deg) | Cl | Cd | Cm | Cl/Cd
-13.5 | -0.058 | 0.09349 | -0.035 | -0.618
-13 | -0.055 | 0.09068 | -0.034 | -0.606
-12.5 | -0.072 | 0.08579 | -0.034 | -0.843
-12 | -0.161 | 0.08153 | -0.034 | -1.971
-11.5 | -0.213 | 0.0773 | -0.033 | -2.756
-11 | -0.257 | 0.07334 | -0.033 | -3.506
-10.5 | -0.294 | 0.06932 | -0.033 | -4.248
-10 | -0.324 | 0.06533 | -0.032 | -4.964
-9.5 | -0.346 | 0.06102 | -0.031 | -5.669
-9 | -0.359 | 0.05754 | -0.031 | -6.231
-8.5 | -0.362 | 0.05383 | -0.031 | -6.718
-8 | -0.353 | 0.05024 | -0.032 | -7.024
-7.5 | -0.335 | 0.047 | -0.034 | -7.125
-7 | -0.311 | 0.04323 | -0.038 | -7.2
-6.5 | -0.348 | 0.00806 | -0.076 | -43.156
-6 | -0.304 | 0.00773 | -0.076 | -39.322
-5.5 | -0.255 | 0.0075 | -0.077 | -34.08
-5 | -0.203 | 0.00721 | -0.077 | -28.141
-4.5 | -0.147 | 0.00709 | -0.077 | -20.793
-4 | -0.09 | 0.00693 | -0.078 | -12.949
-3.5 | -0.031 | 0.00682 | -0.078 | -4.499
-3 | 0.029 | 0.00654 | -0.079 | 4.486
-2.5 | 0.09 | 0.00657 | -0.079 | 13.67
-2 | 0.15 | 0.0069 | -0.079 | 21.816
-1.5 | 0.211 | 0.00659 | -0.08 | 32.037
-1 | 0.272 | 0.00637 | -0.08 | 42.661
-0.5 | 0.332 | 0.00634 | -0.081 | 52.401
0 | 0.393 | 0.006 | -0.081 | 65.493
0.5 | 0.453 | 0.00576 | -0.081 | 78.646
1 | 0.513 | 0.00561 | -0.082 | 91.593
1.5 | 0.574 | 0.00552 | -0.082 | 103.864
2 | 0.634 | 0.0055 | -0.082 | 115.141
2.5 | 0.694 | 0.00549 | -0.083 | 126.249
3 | 0.753 | 0.00558 | -0.083 | 134.981
3.5 | 0.812 | 0.00562 | -0.083 | 144.412
4 | 0.87 | 0.00575 | -0.084 | 151.357
4.5 | 0.926 | 0.00593 | -0.084 | 156.206
5 | 0.978 | 0.00619 | -0.084 | 158.053
5.5 | 1.024 | 0.00722 | -0.085 | 141.784
6 | 1.062 | 0.00747 | -0.085 | 142.209
6.5 | 1.09 | 0.00769 | -0.085 | 141.673
7 | 1.107 | 0.0078 | -0.086 | 141.873
7.5 | 1.109 | 0.00813 | -0.086 | 136.455
8 | 1.095 | 0.00844 | -0.086 | 129.677
8.5 | 1.064 | 0.00876 | -0.087 | 121.408
9 | 1.011 | 0.013 | -0.087 | 77.772
9.5 | 0.942 | 0.01627 | -0.087 | 57.902
10 | 0.855 | 0.01761 | -0.086 | 48.543
10.5 | 0.752 | 0.01934 | -0.086 | 38.894
11 | 0.63 | 0.02381 | -0.083 | 26.475
11.5 | 0.493 | 0.0371 | -0.077 | 13.301
12 | 0.358 | 0.06193 | -0.066 | 5.779
12.5 | 0.229 | 0.0769 | -0.059 | 2.984

## 62. Re 3M Mach 0.25 (2)
BIGFOIL.COM POLAR EXPORT
HN-227
HN-227 |  |  |  | Cl Max: | 1.3379 | at alpha= | 9.5 | deg
XFOIL ncrit=9 |  |  |  | L/D Max: | 129.155 | at alpha= | 3.5 | deg
Re: | 3000000 |  |  | Cd Min: | 0.16223 | at alpha= | -14 | deg
Mach: | 0.25 |  |  | Cl=0 at alpha= | -3.1734 | deg
|  |  |  | @ Cl=0.1, Cd= | 0.0051739
|  |  |  | @ Cl=0.4, Cd= | 0.0044971
|  |  |  | @ Cl=0.6, Cd= | 0.005057
alpha (deg) | Cl | Cd | Cm | Cl/Cd
-14 | -0.5018 | 0.16223 | -0.0046 | -3.0931
-13.5 | -0.4901 | 0.15479 | -0.0073 | -3.1662
-13 | -0.4793 | 0.14738 | -0.0099 | -3.2521
-12.5 | -0.47 | 0.13971 | -0.0124 | -3.3641
-12 | -0.4615 | 0.13219 | -0.0148 | -3.4912
-11.5 | -0.4545 | 0.12453 | -0.0171 | -3.6497
-11 | -0.3719 | 0.09953 | -0.0291 | -3.7366
-10.5 | -0.479 | 0.1009 | -0.0242 | -4.7473
-10 | -0.4917 | 0.09024 | -0.0281 | -5.4488
-9.5 | -0.5296 | 0.07592 | -0.0341 | -6.9758
-9 | -0.6694 | 0.02358 | -0.0806 | -28.3885
-8.5 | -0.6192 | 0.01769 | -0.0837 | -35.0028
-8 | -0.5581 | 0.01364 | -0.0863 | -40.9164
-7.5 | -0.4924 | 0.01133 | -0.0884 | -43.4598
-7 | -0.4383 | 0.00983 | -0.0873 | -44.588
-6.5 | -0.3811 | 0.0082 | -0.087 | -46.4756
-6 | -0.3223 | 0.00759 | -0.0867 | -42.4638
-5.5 | -0.2641 | 0.00726 | -0.0862 | -36.3774
-5 | -0.2079 | 0.00659 | -0.0854 | -31.5478
-4.5 | -0.1508 | 0.00633 | -0.0849 | -23.8231
-4 | -0.0939 | 0.00601 | -0.0843 | -15.624
-3.5 | -0.0371 | 0.00578 | -0.0838 | -6.4187
-3 | 0.0197 | 0.00551 | -0.0834 | 3.5753
-2.5 | 0.0764 | 0.00527 | -0.0831 | 14.4972
-2 | 0.1329 | 0.00504 | -0.0828 | 26.369
-1.5 | 0.1895 | 0.00479 | -0.0827 | 39.5616
-1 | 0.2463 | 0.00465 | -0.0826 | 52.9677
-0.5 | 0.303 | 0.00455 | -0.0824 | 66.5934
0 | 0.3597 | 0.00449 | -0.0823 | 80.1114
0.5 | 0.4164 | 0.0045 | -0.0821 | 92.5333
1 | 0.4732 | 0.00461 | -0.0819 | 102.6464
1.5 | 0.5296 | 0.00478 | -0.0816 | 110.795
2 | 0.5857 | 0.00499 | -0.0812 | 117.3747
2.5 | 0.6412 | 0.00525 | -0.0807 | 122.1333
3 | 0.6963 | 0.00552 | -0.0801 | 126.1413
3.5 | 0.7491 | 0.0058 | -0.0789 | 129.1552
4 | 0.8013 | 0.00622 | -0.0775 | 128.8264
4.5 | 0.8553 | 0.00683 | -0.0767 | 125.2269
5 | 0.9087 | 0.00751 | -0.0758 | 120.9987
5.5 | 0.962 | 0.00819 | -0.0748 | 117.4603
6 | 1.0143 | 0.00897 | -0.0736 | 113.0769
6.5 | 1.065 | 0.00993 | -0.072 | 107.2508
7 | 1.1177 | 0.01069 | -0.0706 | 104.5557
7.5 | 1.1701 | 0.01143 | -0.0691 | 102.371
8 | 1.2209 | 0.01231 | -0.0673 | 99.1795
8.5 | 1.27 | 0.01333 | -0.0652 | 95.2738
9 | 1.3129 | 0.01492 | -0.0621 | 87.996
9.5 | 1.3379 | 0.01806 | -0.0563 | 74.0808
11.5 | 1.3294 | 0.03393 | -0.0259 | 39.1807
12.5 | 1.2771 | 0.04978 | -0.0234 | 25.6549
13 | 1.2515 | 0.06077 | -0.0281 | 20.594
13.5 | 1.2242 | 0.07431 | -0.036 | 16.4742
14 | 1.1821 | 0.09288 | -0.0476 | 12.7272
14.5 | 1.1466 | 0.1116 | -0.0587 | 10.2742

## 63. Re 3M Mach 0.50 (1)
BIGFOIL.COM POLAR EXPORT
HN-227
HN-227 |  |  |  | Cl Max: | 1.274 | at alpha= | 20 | deg
JavaFoil+Calcfoil stall+Eppler ext transition |  |  |  | L/D Max: | 151.687 | at alpha= | 4 | deg
Re: | 3000000 |  |  | Cd Min: | 0.00589 | at alpha= | 2 | deg
Mach: | 0.5 |  |  | Cl=0 at alpha= | -3.2463 | deg
|  |  |  | @ Cl=0.1, Cd= | 0.00662
|  |  |  | @ Cl=0.4, Cd= | 0.0066278
|  |  |  | @ Cl=0.6, Cd= | 0.0059506
alpha (deg) | Cl | Cd | Cm | Cl/Cd
-20 | -0.874 | 0.1666 | -0.042 | -5.249
-19.5 | -0.848 | 0.16227 | -0.041 | -5.227
-19 | -0.823 | 0.15757 | -0.041 | -5.221
-18.5 | -0.797 | 0.15185 | -0.041 | -5.252
-18 | -0.772 | 0.14702 | -0.041 | -5.254
-17.5 | -0.748 | 0.14484 | -0.042 | -5.165
-17 | -0.721 | 0.13833 | -0.04 | -5.21
-16.5 | -0.695 | 0.13391 | -0.04 | -5.189
-16 | -0.67 | 0.12985 | -0.04 | -5.157
-15.5 | -0.644 | 0.12586 | -0.041 | -5.119
-15 | -0.619 | 0.11974 | -0.041 | -5.171
-14.5 | -0.592 | 0.11484 | -0.039 | -5.154
-14 | -0.566 | 0.11062 | -0.039 | -5.119
-13.5 | -0.541 | 0.10699 | -0.039 | -5.053
-13 | -0.515 | 0.10408 | -0.04 | -4.947
-12.5 | -0.488 | 0.09916 | -0.038 | -4.926
-12 | -0.463 | 0.08601 | -0.038 | -5.378
-11.5 | -0.437 | 0.07785 | -0.039 | -5.609
-11 | -0.411 | 0.07165 | -0.039 | -5.733
-10.5 | -0.384 | 0.08217 | -0.037 | -4.675
-10 | -0.358 | 0.06829 | -0.038 | -5.246
-9.5 | -0.333 | 0.06158 | -0.04 | -5.401
-9 | -0.307 | 0.0557 | -0.044 | -5.518
-8.5 | -0.279 | 0.05816 | -0.037 | -4.802
-8 | -0.253 | 0.05392 | -0.036 | -4.689
-7.5 | -0.227 | 0.04863 | -0.04 | -4.667
-7 | -0.203 | 0.04261 | -0.049 | -4.753
-6.5 | -0.174 | 0.04437 | -0.038 | -3.914
-6 | -0.147 | 0.04093 | -0.039 | -3.598
-5.5 | -0.198 | 0.03897 | -0.037 | -5.071
-5 | -0.213 | 0.00793 | -0.086 | -26.803
-4.5 | -0.16 | 0.00766 | -0.086 | -20.842
-4 | -0.099 | 0.00734 | -0.087 | -13.474
-3.5 | -0.034 | 0.00719 | -0.087 | -4.734
-3 | 0.033 | 0.00712 | -0.088 | 4.588
-2.5 | 0.1 | 0.00662 | -0.088 | 15.134
-2 | 0.168 | 0.00683 | -0.089 | 24.6
-1.5 | 0.236 | 0.00708 | -0.089 | 33.335
-1 | 0.304 | 0.00681 | -0.09 | 44.62
-0.5 | 0.371 | 0.00676 | -0.09 | 54.919
0 | 0.439 | 0.00645 | -0.09 | 68.083
0.5 | 0.506 | 0.00618 | -0.091 | 81.93
1 | 0.574 | 0.00597 | -0.091 | 96.05
1.5 | 0.641 | 0.00592 | -0.092 | 108.315
2 | 0.708 | 0.00589 | -0.092 | 120.166
2.5 | 0.774 | 0.00594 | -0.092 | 130.407
3 | 0.841 | 0.00602 | -0.093 | 139.73
3.5 | 0.906 | 0.00616 | -0.093 | 147.055
4 | 0.969 | 0.00639 | -0.094 | 151.687
4.5 | 1.028 | 0.00679 | -0.094 | 151.369
5 | 1.077 | 0.00759 | -0.094 | 141.893
5.5 | 1.103 | 0.00847 | -0.095 | 130.172
6 | 1.08 | 0.00903 | -0.095 | 119.613
6.5 | 0.657 | 0.0095 | -0.095 | 69.144
7 | 0.688 | 0.01575 | -0.095 | 43.661
7.5 | 0.72 | 0.01668 | -0.095 | 43.143
8 | 0.61 | 0.05796 | -0.044 | 10.518
8.5 | 0.651 | 0.05425 | -0.062 | 11.993
9 | 0.663 | 0.06889 | -0.043 | 9.631
9.5 | 0.693 | 0.06613 | -0.049 | 10.487
10 | 0.719 | 0.07628 | -0.045 | 9.42
10.5 | 0.746 | 0.08602 | -0.046 | 8.674
11 | 0.773 | 0.08911 | -0.047 | 8.678
11.5 | 0.801 | 0.09321 | -0.049 | 8.598
12 | 0.829 | 0.0969 | -0.05 | 8.556
12.5 | 0.856 | 0.10017 | -0.05 | 8.547
13 | 0.886 | 0.10567 | -0.053 | 8.381
13.5 | 0.912 | 0.10911 | -0.053 | 8.361
14 | 0.94 | 0.1143 | -0.053 | 8.221
14.5 | 0.968 | 0.11931 | -0.055 | 8.112
15 | 0.999 | 0.12731 | -0.058 | 7.845
15.5 | 1.024 | 0.1267 | -0.057 | 8.079
16 | 1.051 | 0.13301 | -0.057 | 7.905
16.5 | 1.082 | 0.1369 | -0.06 | 7.903
17 | 1.11 | 0.147 | -0.061 | 7.554
17.5 | 1.135 | 0.14482 | -0.06 | 7.839
18 | 1.163 | 0.15126 | -0.061 | 7.689
18.5 | 1.194 | 0.15409 | -0.063 | 7.746
19 | 1.226 | 0.15994 | -0.065 | 7.663
19.5 | 1.247 | 0.16521 | -0.063 | 7.548
20 | 1.274 | 0.16844 | -0.064 | 7.565

## 64. Re 3M Mach 0.50 (2)
BIGFOIL.COM POLAR EXPORT
HN-227
HN-227 |  |  |  | Cl Max: | 1.2777 | at alpha= | 7.5 | deg
XFOIL ncrit=9 |  |  |  | L/D Max: | 131.444 | at alpha= | 3.5 | deg
Re: | 3000000 |  |  | Cd Min: | 0.2686 | at alpha= | -20 | deg
Mach: | 0.5 |  |  | Cl=0 at alpha= | -3.1132 | deg
|  |  |  | @ Cl=0.1, Cd= | 0.0055467
|  |  |  | @ Cl=0.4, Cd= | 0.0048121
|  |  |  | @ Cl=0.6, Cd= | 0.0051792
alpha (deg) | Cl | Cd | Cm | Cl/Cd
-20 | -0.7399 | 0.2686 | 0.0415 | -2.7547
-19.5 | -0.7186 | 0.26045 | 0.037 | -2.7591
-19 | -0.6975 | 0.25226 | 0.0326 | -2.765
-18.5 | -0.6764 | 0.24404 | 0.0282 | -2.7717
-18 | -0.6558 | 0.23596 | 0.0239 | -2.7793
-17.5 | -0.6353 | 0.2278 | 0.0198 | -2.7888
-17 | -0.6154 | 0.21963 | 0.0158 | -2.802
-16.5 | -0.5959 | 0.2115 | 0.012 | -2.8175
-16 | -0.578 | 0.20373 | 0.0083 | -2.8371
-15.5 | -0.5585 | 0.19631 | 0.0047 | -2.845
-15 | -0.5391 | 0.18814 | 0.0012 | -2.8654
-14.5 | -0.5215 | 0.18011 | -0.0022 | -2.8955
-14 | -0.5046 | 0.17229 | -0.0054 | -2.9288
-13.5 | -0.4887 | 0.16445 | -0.0084 | -2.9717
-13 | -0.4738 | 0.15671 | -0.0112 | -3.0234
-12.5 | -0.4603 | 0.14889 | -0.0138 | -3.0915
-12 | -0.4477 | 0.14126 | -0.0162 | -3.1693
-11.5 | -0.4368 | 0.13365 | -0.0184 | -3.2682
-11 | -0.4304 | 0.12583 | -0.0205 | -3.4205
-10.5 | -0.4233 | 0.11801 | -0.0225 | -3.587
-10 | -0.4182 | 0.1101 | -0.0245 | -3.7984
-9.5 | -0.4155 | 0.1021 | -0.0265 | -4.0695
-9 | -0.4152 | 0.09408 | -0.0284 | -4.4133
-8.5 | -0.4197 | 0.08579 | -0.0301 | -4.8922
-8 | -0.4136 | 0.07668 | -0.0362 | -5.3938
-7.5 | -0.3967 | 0.06596 | -0.0476 | -6.0143
-7 | -0.3894 | 0.05242 | -0.0656 | -7.4285
-6.5 | -0.3601 | 0.03413 | -0.0949 | -10.5508
-6 | -0.3263 | 0.0214 | -0.1052 | -15.2477
-5.5 | -0.2967 | 0.01326 | -0.1033 | -22.3756
-5 | -0.246 | 0.00891 | -0.0999 | -27.6094
-4.5 | -0.1832 | 0.00723 | -0.0974 | -25.3389
-4 | -0.1168 | 0.00664 | -0.0957 | -17.5904
-3.5 | -0.0509 | 0.00619 | -0.0943 | -8.2229
-3 | 0.0149 | 0.00593 | -0.0932 | 2.5126
-2.5 | 0.0801 | 0.00563 | -0.0925 | 14.2274
-2 | 0.1446 | 0.00536 | -0.0919 | 26.9776
-1.5 | 0.2088 | 0.00513 | -0.0914 | 40.7018
-1 | 0.2734 | 0.00497 | -0.0911 | 55.0101
-0.5 | 0.3379 | 0.00487 | -0.0908 | 69.384
0 | 0.4022 | 0.00481 | -0.0905 | 83.6175
0.5 | 0.4664 | 0.00481 | -0.0902 | 96.9647
1 | 0.5307 | 0.00493 | -0.0897 | 107.6471
2 | 0.6586 | 0.00539 | -0.0884 | 122.1892
2.5 | 0.7218 | 0.00571 | -0.0874 | 126.4098
3 | 0.7849 | 0.00607 | -0.0862 | 129.3081
3.5 | 0.8465 | 0.00644 | -0.0844 | 131.4441
4 | 0.8992 | 0.00692 | -0.0806 | 129.9422
4.5 | 0.965 | 0.00765 | -0.0794 | 126.1438
5 | 1.026 | 0.00851 | -0.077 | 120.564
5.5 | 1.0863 | 0.00945 | -0.0741 | 114.9524
6 | 1.145 | 0.01059 | -0.0705 | 108.1209
6.5 | 1.2047 | 0.01172 | -0.0663 | 102.7901
7 | 1.2539 | 0.01363 | -0.0599 | 91.9956
7.5 | 1.2777 | 0.01701 | -0.0499 | 75.1146
8 | 1.2715 | 0.02128 | -0.0372 | 59.7509
8.5 | 1.249 | 0.027 | -0.0266 | 46.2593
9 | 1.2181 | 0.03428 | -0.0206 | 35.5338
9.5 | 1.1829 | 0.04382 | -0.0206 | 26.9945
10 | 1.1466 | 0.0562 | -0.0268 | 20.4021
10.5 | 1.1153 | 0.07063 | -0.0366 | 15.7907
11 | 1.0866 | 0.08652 | -0.0474 | 12.5589
11.5 | 1.0586 | 0.10303 | -0.0577 | 10.2747
12 | 1.0328 | 0.11924 | -0.0674 | 8.6615
12.5 | 1.013 | 0.13512 | -0.077 | 7.497

## 65. Re 4M Mach 0.00 (1)
BIGFOIL.COM POLAR EXPORT
HN-227
HN-227 |  |  |  | Cl Max: | 1.128 | at alpha= | 8 | deg
JavaFoil+Calcfoil stall+Eppler ext transition |  |  |  | L/D Max: | 161.643 | at alpha= | 5.5 | deg
Re: | 4000000 |  |  | Cd Min: | 0.00537 | at alpha= | 2.5 | deg
Mach: | 0 |  |  | Cl=0 at alpha= | -3.2414 | deg
|  |  |  | @ Cl=0.1, Cd= | 0.0065603
|  |  |  | @ Cl=0.4, Cd= | 0.0059151
|  |  |  | @ Cl=0.6, Cd= | 0.0053945
alpha (deg) | Cl | Cd | Cm | Cl/Cd
-13 | -0.367 | 0.08775 | -0.032 | -4.186
-12.5 | -0.382 | 0.08249 | -0.033 | -4.631
-12 | -0.395 | 0.0784 | -0.033 | -5.038
-11.5 | -0.406 | 0.07377 | -0.033 | -5.501
-11 | -0.414 | 0.06996 | -0.032 | -5.915
-10.5 | -0.418 | 0.06581 | -0.032 | -6.358
-10 | -0.419 | 0.06179 | -0.033 | -6.784
-9.5 | -0.416 | 0.0578 | -0.034 | -7.191
-9 | -0.407 | 0.05399 | -0.035 | -7.538
-8.5 | -0.396 | 0.04826 | -0.041 | -8.203
-8 | -0.442 | 0.01034 | -0.069 | -42.777
-7.5 | -0.427 | 0.00764 | -0.073 | -55.899
-7 | -0.389 | 0.00782 | -0.073 | -49.766
-6.5 | -0.347 | 0.00755 | -0.073 | -45.877
-6 | -0.3 | 0.00725 | -0.074 | -41.388
-5.5 | -0.25 | 0.00712 | -0.074 | -35.186
-5 | -0.198 | 0.00692 | -0.075 | -28.598
-4.5 | -0.143 | 0.00678 | -0.075 | -21.142
-4 | -0.087 | 0.00671 | -0.075 | -12.994
-3.5 | -0.03 | 0.00694 | -0.076 | -4.288
-3 | 0.028 | 0.00636 | -0.076 | 4.465
-2.5 | 0.087 | 0.00647 | -0.076 | 13.438
-2 | 0.146 | 0.00688 | -0.077 | 21.163
-1.5 | 0.205 | 0.00658 | -0.077 | 31.07
-1 | 0.263 | 0.00665 | -0.078 | 39.601
-0.5 | 0.322 | 0.0063 | -0.078 | 51.031
0 | 0.38 | 0.00601 | -0.078 | 63.241
0.5 | 0.439 | 0.00573 | -0.079 | 76.517
1 | 0.497 | 0.00554 | -0.079 | 89.729
1.5 | 0.556 | 0.00544 | -0.079 | 102.173
2 | 0.614 | 0.00538 | -0.08 | 114.154
2.5 | 0.672 | 0.00537 | -0.08 | 125.109
3 | 0.73 | 0.0054 | -0.08 | 135.1
3.5 | 0.787 | 0.00545 | -0.081 | 144.459
4 | 0.843 | 0.00556 | -0.081 | 151.651
4.5 | 0.898 | 0.0057 | -0.081 | 157.625
5 | 0.95 | 0.0059 | -0.082 | 160.913
5.5 | 0.996 | 0.00616 | -0.082 | 161.643
6 | 1.038 | 0.00684 | -0.082 | 151.758
6.5 | 1.072 | 0.00703 | -0.083 | 152.575
7 | 1.1 | 0.00721 | -0.083 | 152.488
7.5 | 1.119 | 0.00745 | -0.083 | 150.22
8 | 1.128 | 0.00755 | -0.084 | 149.512
8.5 | 1.128 | 0.0078 | -0.084 | 144.701
9 | 1.119 | 0.008 | -0.084 | 139.958
9.5 | 1.101 | 0.00828 | -0.084 | 133.019
10 | 1.071 | 0.01276 | -0.084 | 83.963
10.5 | 1.035 | 0.01572 | -0.084 | 65.828
11 | 0.993 | 0.01676 | -0.084 | 59.226
11.5 | 0.941 | 0.01822 | -0.084 | 51.644
12 | 0.885 | 0.02026 | -0.083 | 43.687
12.5 | 0.824 | 0.0236 | -0.082 | 34.919
13 | 0.756 | 0.03063 | -0.079 | 24.689

## 66. Re 4M Mach 0.00 (2)
BIGFOIL.COM POLAR EXPORT
HN-227
HN-227 |  |  |  | Cl Max: | 1.5662 | at alpha= | 13.5 | deg
XFOIL ncrit=9 |  |  |  | L/D Max: | 129.236 | at alpha= | 4 | deg
Re: | 4000000 |  |  | Cd Min: | 0.16755 | at alpha= | 18.5 | deg
Mach: | 0 |  |  | Cl=0 at alpha= | -3.1734 | deg
|  |  |  | @ Cl=0.1, Cd= | 0.0049944
|  |  |  | @ Cl=0.4, Cd= | 0.0044307
|  |  |  | @ Cl=0.6, Cd= | 0.0049987
alpha (deg) | Cl | Cd | Cm | Cl/Cd
-15 | -1.1303 | 0.03522 | -0.076 | -32.0926
-14.5 | -1.1681 | 0.02905 | -0.0741 | -40.21
-14 | -1.1646 | 0.02554 | -0.0702 | -45.5991
-13.5 | -1.1463 | 0.02281 | -0.0669 | -50.2543
-13 | -1.1104 | 0.02063 | -0.0658 | -53.8245
-12.5 | -1.0555 | 0.01913 | -0.0676 | -55.1751
-12 | -1.0002 | 0.01753 | -0.0694 | -57.0565
-11.5 | -0.9416 | 0.01656 | -0.0713 | -56.8599
-11 | -0.8808 | 0.01591 | -0.0732 | -55.3614
-10.5 | -0.8195 | 0.01505 | -0.0754 | -54.4518
-10 | -0.7703 | 0.01198 | -0.0762 | -64.2988
-9.5 | -0.7116 | 0.01086 | -0.0776 | -65.5249
-9 | -0.6498 | 0.01003 | -0.0795 | -64.7856
-8.5 | -0.5875 | 0.00925 | -0.0813 | -63.5135
-8 | -0.5252 | 0.00853 | -0.0832 | -61.5709
-7.5 | -0.4736 | 0.00796 | -0.0824 | -59.4975
-7 | -0.4172 | 0.00752 | -0.0827 | -55.4787
-6.5 | -0.363 | 0.0069 | -0.0824 | -52.6087
-6 | -0.3086 | 0.0066 | -0.0821 | -46.7576
-5.5 | -0.254 | 0.00643 | -0.0819 | -39.5023
-5 | -0.2001 | 0.00604 | -0.0814 | -33.1291
-4.5 | -0.1452 | 0.00585 | -0.0812 | -24.8205
-4 | -0.0906 | 0.00565 | -0.0809 | -16.0354
-3.5 | -0.0358 | 0.00548 | -0.0806 | -6.5328
-3 | 0.019 | 0.00525 | -0.0805 | 3.619
-2.5 | 0.074 | 0.00508 | -0.0803 | 14.5669
-2 | 0.1287 | 0.0049 | -0.0802 | 26.2653
-1.5 | 0.1837 | 0.0047 | -0.0802 | 39.0851
-1 | 0.2388 | 0.00457 | -0.0802 | 52.2538
-0.5 | 0.2938 | 0.00451 | -0.0801 | 65.1441
0 | 0.3488 | 0.00444 | -0.0801 | 78.5586
0.5 | 0.4036 | 0.00443 | -0.08 | 91.1061
1 | 0.4584 | 0.00451 | -0.0799 | 101.6408
1.5 | 0.5132 | 0.00465 | -0.0798 | 110.3656
2 | 0.5675 | 0.00486 | -0.0795 | 116.7695
2.5 | 0.6214 | 0.00509 | -0.0792 | 122.0825
3 | 0.6751 | 0.00535 | -0.0789 | 126.1869
3.5 | 0.7276 | 0.00567 | -0.0783 | 128.3245
4 | 0.778 | 0.00602 | -0.0773 | 129.2359
4.5 | 0.8283 | 0.00642 | -0.0762 | 129.0187
5 | 0.8799 | 0.00702 | -0.0757 | 125.3419
5.5 | 0.9314 | 0.00762 | -0.075 | 122.231
6 | 0.9826 | 0.00824 | -0.0744 | 119.2476
6.5 | 1.0323 | 0.00902 | -0.0734 | 114.4457
7 | 1.0832 | 0.00963 | -0.0727 | 112.4818
7.5 | 1.1344 | 0.01015 | -0.072 | 111.7635
8 | 1.1847 | 0.01074 | -0.0712 | 110.3073
8.5 | 1.2342 | 0.01137 | -0.0703 | 108.5488
9 | 1.282 | 0.01217 | -0.0692 | 105.341
9.5 | 1.327 | 0.01321 | -0.0675 | 100.4542
10 | 1.374 | 0.01393 | -0.0664 | 98.636
10.5 | 1.4178 | 0.01494 | -0.0647 | 94.8996
11 | 1.4587 | 0.01612 | -0.0626 | 90.4901
11.5 | 1.4958 | 0.01756 | -0.0599 | 85.1822
12 | 1.5285 | 0.01918 | -0.0567 | 79.6924
12.5 | 1.5524 | 0.02122 | -0.0522 | 73.1574
13 | 1.5616 | 0.02321 | -0.0452 | 67.2813
13.5 | 1.5662 | 0.0256 | -0.0385 | 61.1797
14 | 1.5598 | 0.02908 | -0.032 | 53.6382
14.5 | 1.5428 | 0.03406 | -0.0267 | 45.2965
15 | 1.5323 | 0.0394 | -0.0242 | 38.8909
15.5 | 1.4952 | 0.04908 | -0.0243 | 30.4645
16 | 1.4732 | 0.05875 | -0.0274 | 25.0757
16.5 | 1.4577 | 0.06881 | -0.0321 | 21.1844
17 | 1.3869 | 0.0911 | -0.0447 | 15.2239
17.5 | 1.3161 | 0.11654 | -0.0598 | 11.2931
18 | 1.2545 | 0.14179 | -0.0749 | 8.8476
18.5 | 1.1976 | 0.16755 | -0.0905 | 7.1477

## 67. Re 4M Mach 0.10 (1)
BIGFOIL.COM POLAR EXPORT
HN-227
HN-227 |  |  |  | Cl Max: | 1.125 | at alpha= | 8 | deg
JavaFoil+Calcfoil stall+Eppler ext transition |  |  |  | L/D Max: | 161.406 | at alpha= | 5.5 | deg
Re: | 4000000 |  |  | Cd Min: | 0.00539 | at alpha= | 2 | deg
Mach: | 0.1 |  |  | Cl=0 at alpha= | -3.2458 | deg
|  |  |  | @ Cl=0.1, Cd= | 0.0065937
|  |  |  | @ Cl=0.4, Cd= | 0.0059446
|  |  |  | @ Cl=0.6, Cd= | 0.0054073
alpha (deg) | Cl | Cd | Cm | Cl/Cd
-12.5 | -0.357 | 0.08299 | -0.033 | -4.303
-12 | -0.373 | 0.0784 | -0.033 | -4.759
-11.5 | -0.387 | 0.07409 | -0.033 | -5.226
-11 | -0.398 | 0.07002 | -0.033 | -5.69
-10.5 | -0.406 | 0.06619 | -0.032 | -6.134
-10 | -0.409 | 0.06224 | -0.032 | -6.577
-9.5 | -0.408 | 0.05817 | -0.034 | -7.021
-9 | -0.402 | 0.05425 | -0.035 | -7.413
-8.5 | -0.392 | 0.04931 | -0.04 | -7.946
-8 | -0.372 | 0.04581 | -0.041 | -8.132
-7.5 | -0.426 | 0.0077 | -0.073 | -55.353
-7 | -0.389 | 0.0079 | -0.073 | -49.226
-6.5 | -0.347 | 0.00756 | -0.074 | -45.913
-6 | -0.301 | 0.00732 | -0.074 | -41.117
-5.5 | -0.251 | 0.00711 | -0.075 | -35.324
-5 | -0.199 | 0.00696 | -0.075 | -28.553
-4.5 | -0.144 | 0.00682 | -0.075 | -21.128
-4 | -0.088 | 0.00674 | -0.076 | -12.997
-3.5 | -0.03 | 0.00697 | -0.076 | -4.288
-3 | 0.029 | 0.00636 | -0.076 | 4.493
-2.5 | 0.087 | 0.00651 | -0.077 | 13.415
-2 | 0.146 | 0.00689 | -0.077 | 21.241
-1.5 | 0.206 | 0.00659 | -0.078 | 31.174
-1 | 0.264 | 0.00666 | -0.078 | 39.694
-0.5 | 0.323 | 0.00632 | -0.078 | 51.132
0 | 0.382 | 0.00603 | -0.079 | 63.394
0.5 | 0.441 | 0.00575 | -0.079 | 76.698
1 | 0.5 | 0.00556 | -0.079 | 89.923
1.5 | 0.558 | 0.00545 | -0.08 | 102.413
2 | 0.617 | 0.00539 | -0.08 | 114.45
2.5 | 0.675 | 0.00539 | -0.08 | 125.343
3 | 0.733 | 0.00542 | -0.081 | 135.385
3.5 | 0.791 | 0.00546 | -0.081 | 144.708
4 | 0.847 | 0.00558 | -0.081 | 151.821
4.5 | 0.903 | 0.00572 | -0.082 | 157.772
5 | 0.954 | 0.00593 | -0.082 | 160.977
5.5 | 1.001 | 0.0062 | -0.082 | 161.406
6 | 1.042 | 0.00688 | -0.083 | 151.314
6.5 | 1.076 | 0.00708 | -0.083 | 151.984
7 | 1.102 | 0.00726 | -0.083 | 151.639
7.5 | 1.118 | 0.00751 | -0.084 | 148.983
8 | 1.125 | 0.00761 | -0.084 | 147.822
8.5 | 1.122 | 0.00782 | -0.084 | 143.522
9 | 1.109 | 0.00808 | -0.085 | 137.135
9.5 | 1.085 | 0.00838 | -0.085 | 129.541
10 | 1.049 | 0.01296 | -0.085 | 80.99
10.5 | 1.007 | 0.01603 | -0.085 | 62.838
11 | 0.957 | 0.01718 | -0.085 | 55.721
11.5 | 0.899 | 0.01879 | -0.084 | 47.837
12 | 0.836 | 0.02111 | -0.083 | 39.593
12.5 | 0.766 | 0.02588 | -0.081 | 29.605
13 | 0.69 | 0.0361 | -0.077 | 19.112

## 68. Re 4M Mach 0.10 (2)
BIGFOIL.COM POLAR EXPORT
HN-227
HN-227 |  |  |  | Cl Max: | 1.5302 | at alpha= | 13 | deg
XFOIL ncrit=9 |  |  |  | L/D Max: | 129.306 | at alpha= | 4 | deg
Re: | 4000000 |  |  | Cd Min: | 0.16536 | at alpha= | 18 | deg
Mach: | 0.1 |  |  | Cl=0 at alpha= | -3.1718 | deg
|  |  |  | @ Cl=0.1, Cd= | 0.0050057
|  |  |  | @ Cl=0.4, Cd= | 0.004441
|  |  |  | @ Cl=0.6, Cd= | 0.005005
alpha (deg) | Cl | Cd | Cm | Cl/Cd
-13.5 | -1.0619 | 0.03271 | -0.0731 | -32.4641
-13 | -1.0788 | 0.02725 | -0.0689 | -39.589
-12.5 | -1.055 | 0.02296 | -0.0683 | -45.9495
-12 | -1.0057 | 0.01958 | -0.0706 | -51.3636
-11.5 | -0.9493 | 0.01768 | -0.0726 | -53.6934
-11 | -0.8888 | 0.0166 | -0.0745 | -53.5422
-10.5 | -0.827 | 0.01553 | -0.0766 | -53.2518
-10 | -0.775 | 0.0131 | -0.0774 | -59.1603
-9.5 | -0.7176 | 0.01135 | -0.0787 | -63.2247
-9 | -0.6552 | 0.01039 | -0.0805 | -63.0606
-8.5 | -0.5923 | 0.00954 | -0.0823 | -62.086
-8 | -0.5294 | 0.00873 | -0.0841 | -60.6415
-7.5 | -0.4773 | 0.00809 | -0.0832 | -58.9988
-7 | -0.4206 | 0.00759 | -0.0834 | -55.415
-6.5 | -0.3659 | 0.00696 | -0.0831 | -52.5718
-6 | -0.311 | 0.00664 | -0.0827 | -46.8373
-5.5 | -0.2561 | 0.00645 | -0.0824 | -39.7054
-5 | -0.2016 | 0.00606 | -0.0819 | -33.2673
-4.5 | -0.1465 | 0.00587 | -0.0816 | -24.9574
-4 | -0.0914 | 0.00567 | -0.0813 | -16.1199
-3.5 | -0.0363 | 0.00549 | -0.0811 | -6.612
-3 | 0.019 | 0.00527 | -0.0809 | 3.6053
-2.5 | 0.0742 | 0.00509 | -0.0807 | 14.5776
-2 | 0.1293 | 0.00491 | -0.0806 | 26.334
-1 | 0.2399 | 0.00458 | -0.0805 | 52.3799
-0.5 | 0.2953 | 0.00452 | -0.0805 | 65.3319
0 | 0.3506 | 0.00445 | -0.0804 | 78.7865
0.5 | 0.4057 | 0.00444 | -0.0804 | 91.3739
1 | 0.4609 | 0.00452 | -0.0803 | 101.969
1.5 | 0.516 | 0.00467 | -0.0801 | 110.4925
2 | 0.5705 | 0.00488 | -0.0798 | 116.9057
2.5 | 0.6248 | 0.00511 | -0.0796 | 122.2701
3 | 0.6788 | 0.00536 | -0.0792 | 126.6418
3.5 | 0.7316 | 0.00569 | -0.0786 | 128.5764
4 | 0.7823 | 0.00605 | -0.0776 | 129.3058
4.5 | 0.8328 | 0.00645 | -0.0764 | 129.1163
5.5 | 0.9366 | 0.00768 | -0.0751 | 121.9531
6 | 0.9882 | 0.00829 | -0.0744 | 119.2039
6.5 | 1.0379 | 0.00911 | -0.0734 | 113.9297
7 | 1.0896 | 0.00969 | -0.0726 | 112.4458
7.5 | 1.1412 | 0.01023 | -0.0718 | 111.5543
8 | 1.1918 | 0.01085 | -0.0709 | 109.8433
8.5 | 1.2415 | 0.01152 | -0.0699 | 107.7691
9 | 1.286 | 0.01275 | -0.0679 | 100.8627
9.5 | 1.3346 | 0.01343 | -0.0668 | 99.3745
10 | 1.3806 | 0.01431 | -0.0653 | 96.478
10.5 | 1.423 | 0.0155 | -0.0631 | 91.8065
11 | 1.4618 | 0.01692 | -0.0605 | 86.3948
11.5 | 1.4951 | 0.01868 | -0.0571 | 80.0375
12 | 1.5219 | 0.02068 | -0.0528 | 73.5928
12.5 | 1.5297 | 0.02308 | -0.0454 | 66.2782
13 | 1.5302 | 0.02575 | -0.038 | 59.4252
13.5 | 1.5258 | 0.02914 | -0.0315 | 52.361
14 | 1.5087 | 0.03416 | -0.0261 | 44.1657
14.5 | 1.4807 | 0.04141 | -0.0233 | 35.7571
15 | 1.4615 | 0.04927 | -0.0238 | 29.6631
15.5 | 1.4124 | 0.0634 | -0.0292 | 22.2776
16 | 1.3775 | 0.07789 | -0.037 | 17.6852
16.5 | 1.3447 | 0.09379 | -0.0463 | 14.3373
17 | 1.2762 | 0.1192 | -0.0615 | 10.7064
17.5 | 1.2242 | 0.14241 | -0.0753 | 8.5963
18 | 1.1783 | 0.16536 | -0.0891 | 7.1257

## 69. Re 4M Mach 0.25 (1)
BIGFOIL.COM POLAR EXPORT
HN-227
HN-227 |  |  |  | Cl Max: | 1.109 | at alpha= | 7.5 | deg
JavaFoil+Calcfoil stall+Eppler ext transition |  |  |  | L/D Max: | 160.551 | at alpha= | 5 | deg
Re: | 4000000 |  |  | Cd Min: | 0.00547 | at alpha= | 2 | deg
Mach: | 0.25 |  |  | Cl=0 at alpha= | -3.2417 | deg
|  |  |  | @ Cl=0.1, Cd= | 0.0066583
|  |  |  | @ Cl=0.4, Cd= | 0.0635
|  |  |  | @ Cl=0.6, Cd= | 0.0635
alpha (deg) | Cl | Cd | Cm | Cl/Cd
-12 | -0.161 | 0.07987 | -0.035 | -2.014
-11.5 | -0.213 | 0.07576 | -0.035 | -2.815
-11 | -0.257 | 0.07193 | -0.034 | -3.578
-10.5 | -0.295 | 0.0679 | -0.034 | -4.341
-10 | -0.325 | 0.06377 | -0.034 | -5.092
-9.5 | -0.346 | 0.05993 | -0.033 | -5.78
-9 | -0.359 | 0.05648 | -0.033 | -6.355
-8.5 | -0.362 | 0.05264 | -0.034 | -6.882
-8 | -0.354 | 0.04896 | -0.036 | -7.229
-7.5 | -0.338 | 0.04423 | -0.042 | -7.639
-7 | -0.386 | 0.00767 | -0.075 | -50.276
-6.5 | -0.348 | 0.0078 | -0.076 | -44.598
-6 | -0.304 | 0.00744 | -0.076 | -40.853
-5.5 | -0.255 | 0.00728 | -0.077 | -35.084
-5 | -0.203 | 0.00705 | -0.077 | -28.79
-4.5 | -0.147 | 0.00692 | -0.077 | -21.302
-4 | -0.09 | 0.00678 | -0.078 | -13.24
-3.5 | -0.031 | 0.00676 | -0.078 | -4.539
-3 | 0.029 | 0.00648 | -0.079 | 4.522
-2.5 | 0.09 | 0.00659 | -0.079 | 13.622
-2 | 0.15 | 0.007 | -0.079 | 21.492
-1.5 | 0.211 | 0.00668 | -0.08 | 31.601
-1 | 0.272 | 0.00676 | -0.08 | 40.197
-0.5 | 0.332 | 0.00642 | -0.081 | 51.718
0 | 0.393 | 0.00611 | -0.081 | 64.232
0.5 | 0.453 | 0.00583 | -0.081 | 77.68
1 | 0.513 | 0.00564 | -0.082 | 91.018
1.5 | 0.574 | 0.00553 | -0.082 | 103.761
2 | 0.634 | 0.00547 | -0.082 | 115.896
2.5 | 0.694 | 0.00548 | -0.083 | 126.586
3 | 0.753 | 0.0055 | -0.083 | 136.829
3.5 | 0.812 | 0.00557 | -0.083 | 145.913
4 | 0.87 | 0.0057 | -0.084 | 152.616
4.5 | 0.926 | 0.00586 | -0.084 | 158.086
5 | 0.978 | 0.00609 | -0.084 | 160.551
5.5 | 1.024 | 0.00691 | -0.085 | 148.255
6 | 1.062 | 0.0072 | -0.085 | 147.503
6.5 | 1.09 | 0.00742 | -0.085 | 146.945
7 | 1.107 | 0.00764 | -0.086 | 144.834
7.5 | 1.109 | 0.00789 | -0.086 | 140.606
8 | 1.095 | 0.00804 | -0.086 | 136.184
8.5 | 1.064 | 0.00834 | -0.087 | 127.617
9 | 1.015 | 0.00864 | -0.087 | 117.454
9.5 | 0.944 | 0.01541 | -0.087 | 61.231
10 | 0.858 | 0.01657 | -0.087 | 51.813
10.5 | 0.758 | 0.01791 | -0.086 | 42.301
11 | 0.642 | 0.02047 | -0.085 | 31.369
11.5 | 0.515 | 0.02586 | -0.082 | 19.929
12 | 0.38 | 0.03895 | -0.077 | 9.76
12.5 | 0.236 | 0.0635 | -0.067 | 3.713

## 70. Re 4M Mach 0.25 (2)
BIGFOIL.COM POLAR EXPORT
HN-227
HN-227 |  |  |  | Cl Max: | 1.4185 | at alpha= | 11 | deg
XFOIL ncrit=9 |  |  |  | L/D Max: | 130.081 | at alpha= | 4 | deg
Re: | 4000000 |  |  | Cd Min: | 0.15634 | at alpha= | 16 | deg
Mach: | 0.25 |  |  | Cl=0 at alpha= | -99 | deg
|  |  |  | @ Cl=0.1, Cd= | 0.00452
|  |  |  | @ Cl=0.4, Cd= | 0.004513
|  |  |  | @ Cl=0.6, Cd= | 0.0050147
alpha (deg) | Cl | Cd | Cm | Cl/Cd
0 | 0.3604 | 0.00452 | -0.0824 | 79.7345
0.5 | 0.4172 | 0.00451 | -0.0823 | 92.5055
1 | 0.4741 | 0.00459 | -0.0821 | 103.2898
1.5 | 0.5309 | 0.00474 | -0.0819 | 112.0042
2 | 0.5872 | 0.00496 | -0.0816 | 118.3871
2.5 | 0.6434 | 0.0052 | -0.0813 | 123.7308
3 | 0.699 | 0.00548 | -0.0808 | 127.5547
3.5 | 0.7539 | 0.0058 | -0.0801 | 129.9828
4 | 0.8065 | 0.0062 | -0.0789 | 130.0806
4.5 | 0.8581 | 0.00662 | -0.0774 | 129.6224
5 | 0.912 | 0.00724 | -0.0766 | 125.9669
5.5 | 0.9655 | 0.00793 | -0.0756 | 121.7528
6 | 1.0188 | 0.00861 | -0.0745 | 118.3275
6.5 | 1.0705 | 0.0095 | -0.073 | 112.6842
7 | 1.1248 | 0.01007 | -0.0719 | 111.6981
7.5 | 1.1781 | 0.01073 | -0.0705 | 109.795
8 | 1.23 | 0.01151 | -0.0689 | 106.8636
8.5 | 1.2755 | 0.01295 | -0.0662 | 98.4942
9 | 1.3226 | 0.01414 | -0.0637 | 93.5361
9.5 | 1.3642 | 0.01578 | -0.0603 | 86.4512
10 | 1.3962 | 0.01813 | -0.0556 | 77.0105
10.5 | 1.4178 | 0.02102 | -0.0496 | 67.45
11 | 1.4185 | 0.02418 | -0.0406 | 58.6642
11.5 | 1.4043 | 0.02827 | -0.0315 | 49.6746
12 | 1.383 | 0.03361 | -0.0248 | 41.1485
12.5 | 1.349 | 0.04146 | -0.0215 | 32.5374
13 | 1.3171 | 0.05127 | -0.0231 | 25.6895
13.5 | 1.2842 | 0.06379 | -0.0291 | 20.1317
14 | 1.2448 | 0.08012 | -0.039 | 15.5367
14.5 | 1.2045 | 0.09884 | -0.0506 | 12.1864
15 | 1.1675 | 0.11799 | -0.062 | 9.8949
15.5 | 1.1322 | 0.13743 | -0.0732 | 8.2384
16 | 1.1026 | 0.15634 | -0.0842 | 7.0526

## 71. Re 4M Mach 0.50 (1)
BIGFOIL.COM POLAR EXPORT
HN-227
HN-227 |  |  |  | Cl Max: | 1.275 | at alpha= | 20 | deg
JavaFoil+Calcfoil stall+Eppler ext transition |  |  |  | L/D Max: | 154.547 | at alpha= | 4.5 | deg
Re: | 4000000 |  |  | Cd Min: | 0.00584 | at alpha= | 2 | deg
Mach: | 0.5 |  |  | Cl=0 at alpha= | -3.2463 | deg
|  |  |  | @ Cl=0.1, Cd= | 0.00659
|  |  |  | @ Cl=0.4, Cd= | 0.006685
|  |  |  | @ Cl=0.6, Cd= | 0.0059657
alpha (deg) | Cl | Cd | Cm | Cl/Cd
-20 | -0.876 | 0.1608 | -0.043 | -5.447
-19.5 | -0.849 | 0.15758 | -0.041 | -5.385
-19 | -0.823 | 0.15198 | -0.041 | -5.417
-18.5 | -0.798 | 0.14796 | -0.041 | -5.392
-18 | -0.773 | 0.14306 | -0.042 | -5.402
-17.5 | -0.749 | 0.14017 | -0.042 | -5.34
-17 | -0.721 | 0.13345 | -0.041 | -5.405
-16.5 | -0.695 | 0.12947 | -0.04 | -5.37
-16 | -0.67 | 0.12546 | -0.041 | -5.34
-15.5 | -0.645 | 0.12152 | -0.041 | -5.305
-15 | -0.619 | 0.11689 | -0.042 | -5.299
-14.5 | -0.592 | 0.10956 | -0.04 | -5.406
-14 | -0.567 | 0.10535 | -0.04 | -5.378
-13.5 | -0.541 | 0.10175 | -0.04 | -5.317
-13 | -0.515 | 0.09881 | -0.04 | -5.215
-12.5 | -0.489 | 0.09556 | -0.039 | -5.115
-12 | -0.463 | 0.08386 | -0.04 | -5.522
-11.5 | -0.437 | 0.07603 | -0.04 | -5.752
-11 | -0.412 | 0.06959 | -0.041 | -5.914
-10.5 | -0.384 | 0.08062 | -0.038 | -4.766
-10 | -0.359 | 0.0667 | -0.039 | -5.375
-9.5 | -0.333 | 0.05992 | -0.042 | -5.562
-9 | -0.31 | 0.05244 | -0.049 | -5.905
-8.5 | -0.28 | 0.05651 | -0.039 | -4.947
-8 | -0.253 | 0.05336 | -0.037 | -4.741
-7.5 | -0.228 | 0.04703 | -0.044 | -4.844
-7 | -0.242 | 0.00996 | -0.082 | -24.331
-6.5 | -0.174 | 0.04343 | -0.04 | -4.006
-6 | -0.149 | 0.03793 | -0.05 | -3.927
-5.5 | -0.204 | 0.03221 | -0.057 | -6.321
-5 | -0.213 | 0.00772 | -0.086 | -27.539
-4.5 | -0.16 | 0.00738 | -0.086 | -21.644
-4 | -0.099 | 0.00721 | -0.087 | -13.714
-3.5 | -0.034 | 0.00708 | -0.087 | -4.809
-3 | 0.033 | 0.00722 | -0.088 | 4.525
-2.5 | 0.1 | 0.00659 | -0.088 | 15.206
-2 | 0.168 | 0.00684 | -0.089 | 24.584
-1.5 | 0.236 | 0.00711 | -0.089 | 33.219
-1 | 0.304 | 0.00687 | -0.09 | 44.219
-0.5 | 0.371 | 0.00683 | -0.09 | 54.36
0 | 0.439 | 0.00649 | -0.09 | 67.618
0.5 | 0.506 | 0.00621 | -0.091 | 81.543
1 | 0.574 | 0.00602 | -0.091 | 95.269
1.5 | 0.641 | 0.00588 | -0.092 | 108.967
2 | 0.708 | 0.00584 | -0.092 | 121.15
2.5 | 0.774 | 0.00587 | -0.092 | 131.9
3 | 0.841 | 0.00593 | -0.093 | 141.861
3.5 | 0.906 | 0.00608 | -0.093 | 148.88
4 | 0.969 | 0.00628 | -0.094 | 154.368
4.5 | 1.028 | 0.00665 | -0.094 | 154.547
5 | 1.077 | 0.00729 | -0.094 | 147.893
5.5 | 1.103 | 0.00813 | -0.095 | 135.613
6 | 1.08 | 0.00865 | -0.095 | 124.833
6.5 | 0.657 | 0.00909 | -0.095 | 72.223
7 | 0.688 | 0.01247 | -0.095 | 55.181
7.5 | 0.721 | 0.01593 | -0.096 | 45.221
8 | 0.612 | 0.05587 | -0.05 | 10.962
8.5 | 0.766 | 0.01998 | -0.093 | 38.355
9 | 0.664 | 0.06704 | -0.045 | 9.91
9.5 | 0.735 | 0.04756 | -0.075 | 15.45
10 | 0.719 | 0.07312 | -0.046 | 9.836
10.5 | 0.751 | 0.07096 | -0.053 | 10.578
11 | 0.775 | 0.0793 | -0.05 | 9.774
11.5 | 0.802 | 0.08929 | -0.05 | 8.984
12 | 0.829 | 0.09264 | -0.05 | 8.953
12.5 | 0.857 | 0.09588 | -0.05 | 8.933
13 | 0.887 | 0.10158 | -0.054 | 8.732
13.5 | 0.913 | 0.10487 | -0.053 | 8.704
14 | 0.94 | 0.11035 | -0.054 | 8.52
14.5 | 0.97 | 0.11544 | -0.057 | 8.405
15 | 1.001 | 0.12234 | -0.059 | 8.179
15.5 | 1.024 | 0.12248 | -0.057 | 8.362
16 | 1.052 | 0.12635 | -0.058 | 8.326
16.5 | 1.084 | 0.1315 | -0.061 | 8.247
17 | 1.112 | 0.14233 | -0.062 | 7.815
17.5 | 1.136 | 0.14012 | -0.06 | 8.108
18 | 1.164 | 0.14494 | -0.061 | 8.03
18.5 | 1.197 | 0.1474 | -0.065 | 8.122
19 | 1.229 | 0.15289 | -0.067 | 8.04
19.5 | 1.248 | 0.15799 | -0.063 | 7.897
20 | 1.275 | 0.16362 | -0.064 | 7.793

## 72. Re 4M Mach 0.50 (2)
BIGFOIL.COM POLAR EXPORT
HN-227
HN-227 |  |  |  | Cl Max: | 1.293 | at alpha= | 7.5 | deg
XFOIL ncrit=9 |  |  |  | L/D Max: | 133.915 | at alpha= | 3.5 | deg
Re: | 4000000 |  |  | Cd Min: | 0.26908 | at alpha= | -20 | deg
Mach: | 0.5 |  |  | Cl=0 at alpha= | -3.1024 | deg
|  |  |  | @ Cl=0.1, Cd= | 0.0054026
|  |  |  | @ Cl=0.4, Cd= | 0.0048021
|  |  |  | @ Cl=0.6, Cd= | 0.0050634
alpha (deg) | Cl | Cd | Cm | Cl/Cd
-20 | -0.743 | 0.26908 | 0.0422 | -2.7613
-19.5 | -0.7217 | 0.26108 | 0.0376 | -2.7643
-19 | -0.7005 | 0.25303 | 0.0332 | -2.7684
-18.5 | -0.6785 | 0.24469 | 0.0288 | -2.7729
-18 | -0.6576 | 0.23659 | 0.0246 | -2.7795
-17.5 | -0.6368 | 0.22839 | 0.0204 | -2.7882
-17 | -0.438 | 0.18332 | 0.0027 | -2.3893
-16 | -0.4097 | 0.17023 | -0.0053 | -2.4067
-15.5 | -0.3945 | 0.16456 | -0.0091 | -2.3973
-15 | -0.3801 | 0.15883 | -0.0127 | -2.3931
-14.5 | -0.3669 | 0.15314 | -0.0161 | -2.3958
-14 | -0.3547 | 0.14746 | -0.0193 | -2.4054
-13.5 | -0.3466 | 0.14266 | -0.0219 | -2.4296
-13 | -0.3407 | 0.13785 | -0.0238 | -2.4715
-12.5 | -0.3334 | 0.13188 | -0.0254 | -2.5281
-12 | -0.3269 | 0.12562 | -0.0268 | -2.6023
-11.5 | -0.3314 | 0.11711 | -0.0284 | -2.8298
-11 | -0.4338 | 0.1254 | -0.0201 | -3.4593
-10.5 | -0.4326 | 0.11581 | -0.0225 | -3.7354
-10 | -0.4285 | 0.10792 | -0.0245 | -3.9705
-9.5 | -0.4262 | 0.10008 | -0.0265 | -4.2586
-9 | -0.4229 | 0.093 | -0.0281 | -4.5473
-8.5 | -0.4167 | 0.08452 | -0.0326 | -4.9302
-8 | -0.4037 | 0.0741 | -0.042 | -5.448
-7.5 | -0.3895 | 0.06291 | -0.0543 | -6.1914
-7 | -0.3805 | 0.04926 | -0.0738 | -7.7243
-6.5 | -0.3501 | 0.0311 | -0.1011 | -11.2572
-6 | -0.3318 | 0.01938 | -0.1058 | -17.1207
-5.5 | -0.3068 | 0.01138 | -0.1023 | -26.9596
-5 | -0.2513 | 0.00806 | -0.0991 | -31.1787
-4.5 | -0.186 | 0.00689 | -0.0968 | -26.9956
-4 | -0.1196 | 0.00624 | -0.0952 | -19.1667
-3.5 | -0.0528 | 0.00595 | -0.094 | -8.8739
-3 | 0.0136 | 0.00571 | -0.093 | 2.3818
-2.5 | 0.0791 | 0.00547 | -0.0923 | 14.4607
-2 | 0.1442 | 0.00526 | -0.0918 | 27.4144
-1.5 | 0.2092 | 0.00504 | -0.0915 | 41.5079
-1 | 0.274 | 0.00491 | -0.0912 | 55.8045
-0.5 | 0.3388 | 0.00484 | -0.091 | 70
0 | 0.4033 | 0.0048 | -0.0907 | 84.0208
0.5 | 0.4678 | 0.00479 | -0.0905 | 97.6618
1 | 0.5324 | 0.00486 | -0.0901 | 109.5473
1.5 | 0.5967 | 0.00505 | -0.0896 | 118.1584
2 | 0.6608 | 0.00531 | -0.0889 | 124.4444
2.5 | 0.7247 | 0.00562 | -0.0881 | 128.9502
3 | 0.7886 | 0.00596 | -0.087 | 132.3154
3.5 | 0.8517 | 0.00636 | -0.0856 | 133.9151
4 | 0.9126 | 0.00687 | -0.0836 | 132.8384
4.5 | 0.9701 | 0.00736 | -0.0804 | 131.8071
5.5 | 1.0923 | 0.00911 | -0.0752 | 119.9012
6 | 1.1535 | 0.01008 | -0.0718 | 114.4345
6.5 | 1.2143 | 0.01115 | -0.0677 | 108.9058
7 | 1.2669 | 0.01288 | -0.0617 | 98.3618
7.5 | 1.293 | 0.01624 | -0.0517 | 79.6182
8 | 1.2876 | 0.02057 | -0.0389 | 62.596
8.5 | 1.2639 | 0.02609 | -0.0275 | 48.4438
9 | 1.2317 | 0.03313 | -0.0207 | 37.1778
9.5 | 1.1939 | 0.04255 | -0.0202 | 28.0588
10 | 1.1531 | 0.0552 | -0.0261 | 20.8895
10.5 | 1.1209 | 0.06963 | -0.0359 | 16.0979
11 | 1.0913 | 0.08564 | -0.0469 | 12.7429
11.5 | 1.0627 | 0.10229 | -0.0574 | 10.3891
12 | 1.0392 | 0.11819 | -0.0669 | 8.7926
12.5 | 1.0196 | 0.13402 | -0.0765 | 7.6078

## 73. Re 5M Mach 0.00 (1)
BIGFOIL.COM POLAR EXPORT
HN-227
HN-227 |  |  |  | Cl Max: | 1.128 | at alpha= | 8 | deg
JavaFoil+Calcfoil stall+Eppler ext transition |  |  |  | L/D Max: | 164.88 | at alpha= | 5.5 | deg
Re: | 5000000 |  |  | Cd Min: | 0.00536 | at alpha= | 2.5 | deg
Mach: | 0 |  |  | Cl=0 at alpha= | -3.2414 | deg
|  |  |  | @ Cl=0.1, Cd= | 0.0065969
|  |  |  | @ Cl=0.4, Cd= | 0.0059853
|  |  |  | @ Cl=0.6, Cd= | 0.0054041
alpha (deg) | Cl | Cd | Cm | Cl/Cd
-13.5 | -0.352 | 0.08994 | -0.034 | -3.918
-13 | -0.368 | 0.0859 | -0.034 | -4.283
-12.5 | -0.382 | 0.08124 | -0.034 | -4.708
-12 | -0.396 | 0.07698 | -0.034 | -5.138
-11.5 | -0.406 | 0.07246 | -0.034 | -5.609
-11 | -0.414 | 0.06861 | -0.034 | -6.039
-10.5 | -0.419 | 0.06452 | -0.034 | -6.497
-10 | -0.42 | 0.06044 | -0.035 | -6.953
-9.5 | -0.417 | 0.0559 | -0.038 | -7.468
-9 | -0.41 | 0.05086 | -0.041 | -8.07
-8.5 | -0.482 | 0.00883 | -0.071 | -54.6
-8 | -0.46 | 0.00781 | -0.072 | -58.878
-7.5 | -0.427 | 0.00748 | -0.073 | -57.105
-7 | -0.389 | 0.00766 | -0.073 | -50.804
-6.5 | -0.347 | 0.00733 | -0.073 | -47.292
-6 | -0.3 | 0.00717 | -0.074 | -41.857
-5.5 | -0.25 | 0.00695 | -0.074 | -36.04
-5 | -0.198 | 0.00682 | -0.075 | -29.012
-4.5 | -0.143 | 0.00674 | -0.075 | -21.263
-4 | -0.087 | 0.00664 | -0.075 | -13.13
-3.5 | -0.03 | 0.00687 | -0.076 | -4.332
-3 | 0.028 | 0.00637 | -0.076 | 4.464
-2.5 | 0.087 | 0.0065 | -0.076 | 13.379
-2 | 0.146 | 0.00694 | -0.077 | 20.981
-1.5 | 0.205 | 0.00661 | -0.077 | 30.952
-1 | 0.263 | 0.00676 | -0.078 | 38.926
-0.5 | 0.322 | 0.00637 | -0.078 | 50.478
0 | 0.38 | 0.00607 | -0.078 | 62.667
0.5 | 0.439 | 0.00582 | -0.079 | 75.341
1 | 0.497 | 0.00562 | -0.079 | 88.55
1.5 | 0.556 | 0.00548 | -0.079 | 101.45
2 | 0.614 | 0.00538 | -0.08 | 114.093
2.5 | 0.672 | 0.00536 | -0.08 | 125.222
3 | 0.73 | 0.00536 | -0.08 | 136.168
3.5 | 0.787 | 0.00544 | -0.081 | 144.748
4 | 0.843 | 0.00551 | -0.081 | 152.956
4.5 | 0.898 | 0.00566 | -0.081 | 158.71
5 | 0.95 | 0.00585 | -0.082 | 162.501
5.5 | 0.996 | 0.00604 | -0.082 | 164.88
6 | 1.038 | 0.00665 | -0.082 | 155.947
6.5 | 1.072 | 0.00684 | -0.083 | 156.854
7 | 1.1 | 0.00703 | -0.083 | 156.538
7.5 | 1.119 | 0.0072 | -0.083 | 155.322
8 | 1.128 | 0.00737 | -0.084 | 153.05
8.5 | 1.128 | 0.00751 | -0.084 | 150.16
9 | 1.119 | 0.0077 | -0.084 | 145.321
9.5 | 1.101 | 0.00797 | -0.084 | 138.213
10 | 1.074 | 0.00831 | -0.085 | 129.325
10.5 | 1.036 | 0.01306 | -0.085 | 79.386
11 | 0.995 | 0.01599 | -0.085 | 62.219
11.5 | 0.946 | 0.01719 | -0.084 | 55.018
12 | 0.891 | 0.01879 | -0.084 | 47.438
12.5 | 0.833 | 0.02125 | -0.083 | 39.198
13 | 0.77 | 0.02577 | -0.081 | 29.886

## 74. Re 5M Mach 0.00 (2)
BIGFOIL.COM POLAR EXPORT
HN-227
HN-227 |  |  |  | Cl Max: | 1.6292 | at alpha= | 14 | deg
XFOIL ncrit=9 |  |  |  | L/D Max: | 129.75 | at alpha= | 4.5 | deg
Re: | 5000000 |  |  | Cd Min: | 0.16366 | at alpha= | 19 | deg
Mach: | 0 |  |  | Cl=0 at alpha= | -3.1643 | deg
|  |  |  | @ Cl=0.1, Cd= | 0.0049522
|  |  |  | @ Cl=0.4, Cd= | 0.0044808
|  |  |  | @ Cl=0.6, Cd= | 0.0049949
alpha (deg) | Cl | Cd | Cm | Cl/Cd
-15.5 | -1.1937 | 0.03292 | -0.0786 | -36.2606
-15 | -1.2348 | 0.02689 | -0.0746 | -45.9204
-14.5 | -1.2287 | 0.02352 | -0.0705 | -52.2406
-14 | -1.2064 | 0.02116 | -0.0673 | -57.0132
-13.5 | -1.1621 | 0.01893 | -0.0678 | -61.3893
-13 | -1.1082 | 0.01733 | -0.0694 | -63.9469
-12.5 | -1.0514 | 0.01632 | -0.071 | -64.424
-12 | -0.9942 | 0.01515 | -0.0726 | -65.6238
-11.5 | -0.9345 | 0.01435 | -0.0745 | -65.122
-11 | -0.8731 | 0.01376 | -0.0764 | -63.452
-10.5 | -0.8142 | 0.01303 | -0.0779 | -62.4866
-10 | -0.7597 | 0.01196 | -0.0784 | -63.5201
-9.5 | -0.7022 | 0.01015 | -0.08 | -69.1823
-9 | -0.6419 | 0.0092 | -0.0815 | -69.7717
-8.5 | -0.5811 | 0.00845 | -0.083 | -68.7692
-8 | -0.5288 | 0.00786 | -0.0825 | -67.2774
-7.5 | -0.4732 | 0.00736 | -0.0826 | -64.2935
-7 | -0.4189 | 0.00699 | -0.0823 | -59.9285
-6.5 | -0.365 | 0.00657 | -0.0819 | -55.5556
-6 | -0.3111 | 0.00627 | -0.0816 | -49.6172
-5.5 | -0.2566 | 0.0061 | -0.0813 | -42.0656
-5 | -0.2019 | 0.00583 | -0.081 | -34.6312
-4.5 | -0.1471 | 0.00565 | -0.0808 | -26.0354
-4 | -0.0921 | 0.00551 | -0.0806 | -16.7151
-3.5 | -0.037 | 0.00535 | -0.0804 | -6.9159
-3 | 0.0181 | 0.00517 | -0.0803 | 3.501
-2.5 | 0.0731 | 0.00503 | -0.0802 | 14.5328
-2 | 0.1284 | 0.00487 | -0.0801 | 26.3655
-1.5 | 0.1835 | 0.0047 | -0.0801 | 39.0426
-0.5 | 0.2939 | 0.00454 | -0.0801 | 64.7357
0 | 0.3491 | 0.00449 | -0.0801 | 77.7506
0.5 | 0.4042 | 0.00448 | -0.0801 | 90.2232
1 | 0.459 | 0.00454 | -0.08 | 101.1013
1.5 | 0.5138 | 0.00466 | -0.0799 | 110.2575
2 | 0.5682 | 0.00486 | -0.0797 | 116.9136
2.5 | 0.6224 | 0.00509 | -0.0795 | 122.279
3 | 0.6765 | 0.00532 | -0.0793 | 127.1617
3.5 | 0.7292 | 0.0057 | -0.0788 | 127.9298
4 | 0.7816 | 0.00603 | -0.0782 | 129.6186
4.5 | 0.8317 | 0.00641 | -0.0772 | 129.7504
5 | 0.8821 | 0.00684 | -0.0761 | 128.962
5.5 | 0.9337 | 0.00744 | -0.0755 | 125.4973
6 | 0.9854 | 0.00801 | -0.0749 | 123.0212
6.5 | 1.0354 | 0.00875 | -0.074 | 118.3314
7 | 1.0875 | 0.00922 | -0.0735 | 117.9501
7.5 | 1.139 | 0.00973 | -0.0729 | 117.0606
8 | 1.1896 | 0.01029 | -0.0721 | 115.6074
8.5 | 1.2391 | 0.01094 | -0.0712 | 113.2633
9 | 1.2863 | 0.01182 | -0.0699 | 108.824
9.5 | 1.3358 | 0.01235 | -0.0691 | 108.1619
10 | 1.3838 | 0.01298 | -0.0681 | 106.6102
10.5 | 1.4293 | 0.01384 | -0.0667 | 103.2731
11 | 1.4727 | 0.01482 | -0.065 | 99.3725
11.5 | 1.5134 | 0.01597 | -0.0629 | 94.7652
12 | 1.5513 | 0.01725 | -0.0604 | 89.9304
12.5 | 1.5838 | 0.01882 | -0.0571 | 84.1552
13 | 1.6114 | 0.02049 | -0.0531 | 78.6432
13.5 | 1.6246 | 0.02218 | -0.0467 | 73.2462
14 | 1.6292 | 0.02448 | -0.0398 | 66.5523
14.5 | 1.6239 | 0.02774 | -0.0331 | 58.54
15 | 1.6221 | 0.03125 | -0.0284 | 51.9072
15.5 | 1.5978 | 0.03744 | -0.0243 | 42.6763
16 | 1.5903 | 0.0431 | -0.0233 | 36.8979
16.5 | 1.5931 | 0.04834 | -0.0237 | 32.9561
17 | 1.5434 | 0.06206 | -0.0283 | 24.8695
17.5 | 1.4803 | 0.08121 | -0.0383 | 18.2281
18 | 1.4095 | 0.10498 | -0.0523 | 13.4264
18.5 | 1.3152 | 0.13677 | -0.0715 | 9.6161
19 | 1.2499 | 0.16366 | -0.088 | 7.6372

## 75. Re 5M Mach 0.10 (1)
BIGFOIL.COM POLAR EXPORT
HN-227
HN-227 |  |  |  | Cl Max: | 1.125 | at alpha= | 8 | deg
JavaFoil+Calcfoil stall+Eppler ext transition |  |  |  | L/D Max: | 164.484 | at alpha= | 5.5 | deg
Re: | 5000000 |  |  | Cd Min: | 0.00537 | at alpha= | 3 | deg
Mach: | 0.1 |  |  | Cl=0 at alpha= | -3.2458 | deg
|  |  |  | @ Cl=0.1, Cd= | 0.0066303
|  |  |  | @ Cl=0.4, Cd= | 0.0060068
|  |  |  | @ Cl=0.6, Cd= | 0.0054188
alpha (deg) | Cl | Cd | Cm | Cl/Cd
-13.5 | -0.322 | 0.09046 | -0.034 | -3.557
-13 | -0.34 | 0.08577 | -0.034 | -3.965
-12.5 | -0.358 | 0.0816 | -0.034 | -4.382
-12 | -0.374 | 0.07731 | -0.034 | -4.833
-11.5 | -0.388 | 0.07266 | -0.035 | -5.338
-11 | -0.399 | 0.06888 | -0.034 | -5.793
-10.5 | -0.407 | 0.0651 | -0.034 | -6.245
-10 | -0.41 | 0.06109 | -0.034 | -6.714
-9.5 | -0.41 | 0.05677 | -0.037 | -7.215
-9 | -0.405 | 0.05175 | -0.04 | -7.821
-8.5 | -0.459 | 0.01199 | -0.068 | -38.264
-8 | -0.458 | 0.00756 | -0.072 | -60.565
-7.5 | -0.426 | 0.00753 | -0.073 | -56.618
-7 | -0.389 | 0.00765 | -0.073 | -50.864
-6.5 | -0.347 | 0.00742 | -0.074 | -46.779
-6 | -0.301 | 0.00716 | -0.074 | -42.019
-5.5 | -0.251 | 0.00702 | -0.075 | -35.812
-5 | -0.199 | 0.00682 | -0.075 | -29.154
-4.5 | -0.144 | 0.00674 | -0.075 | -21.356
-4 | -0.088 | 0.00666 | -0.076 | -13.144
-3.5 | -0.03 | 0.00686 | -0.076 | -4.359
-3 | 0.029 | 0.00636 | -0.076 | 4.493
-2.5 | 0.087 | 0.00654 | -0.077 | 13.358
-2 | 0.146 | 0.00695 | -0.077 | 21.066
-1.5 | 0.206 | 0.00662 | -0.078 | 31.048
-1 | 0.264 | 0.00678 | -0.078 | 39.028
-0.5 | 0.323 | 0.00639 | -0.078 | 50.606
0 | 0.382 | 0.00608 | -0.079 | 62.825
0.5 | 0.441 | 0.00584 | -0.079 | 75.533
1 | 0.5 | 0.00563 | -0.079 | 88.768
1.5 | 0.558 | 0.00549 | -0.08 | 101.726
2 | 0.617 | 0.00539 | -0.08 | 114.361
2.5 | 0.675 | 0.00538 | -0.08 | 125.537
3 | 0.733 | 0.00537 | -0.081 | 136.458
3.5 | 0.791 | 0.00545 | -0.081 | 144.989
4 | 0.847 | 0.00553 | -0.081 | 153.202
4.5 | 0.903 | 0.00568 | -0.082 | 158.895
5 | 0.954 | 0.00587 | -0.082 | 162.611
5.5 | 1.001 | 0.00608 | -0.082 | 164.484
6 | 1.042 | 0.0067 | -0.083 | 155.509
6.5 | 1.076 | 0.00688 | -0.083 | 156.27
7 | 1.102 | 0.00708 | -0.083 | 155.693
7.5 | 1.118 | 0.00726 | -0.084 | 154.082
8 | 1.125 | 0.00749 | -0.084 | 150.266
8.5 | 1.122 | 0.00753 | -0.084 | 148.966
9 | 1.109 | 0.00778 | -0.085 | 142.416
9.5 | 1.085 | 0.00806 | -0.085 | 134.636
10 | 1.053 | 0.00843 | -0.085 | 125.01
10.5 | 1.009 | 0.01532 | -0.085 | 65.839
11 | 0.96 | 0.01634 | -0.085 | 58.754
11.5 | 0.904 | 0.01765 | -0.085 | 51.195
12 | 0.843 | 0.0195 | -0.084 | 43.22
12.5 | 0.777 | 0.02269 | -0.082 | 34.243
13 | 0.706 | 0.02904 | -0.08 | 24.313

## 76. Re 5M Mach 0.10 (2)
BIGFOIL.COM POLAR EXPORT
HN-227
HN-227 |  |  |  | Cl Max: | 1.5895 | at alpha= | 13.5 | deg
XFOIL ncrit=9 |  |  |  | L/D Max: | 129.917 | at alpha= | 4 | deg
Re: | 5000000 |  |  | Cd Min: | 0.16818 | at alpha= | 18.5 | deg
Mach: | 0.1 |  |  | Cl=0 at alpha= | -3.1622 | deg
|  |  |  | @ Cl=0.1, Cd= | 0.0049633
|  |  |  | @ Cl=0.4, Cd= | 0.0044911
|  |  |  | @ Cl=0.6, Cd= | 0.0049958
alpha (deg) | Cl | Cd | Cm | Cl/Cd
-14.5 | -1.1425 | 0.03172 | -0.0787 | -36.0183
-14 | -1.1615 | 0.02756 | -0.0732 | -42.1444
-13.5 | -1.1574 | 0.0236 | -0.069 | -49.0424
-13 | -1.1124 | 0.02018 | -0.0709 | -55.1239
-12.5 | -1.0596 | 0.0179 | -0.0726 | -59.1955
-12 | -1.0036 | 0.01611 | -0.0742 | -62.2967
-11.5 | -0.9439 | 0.01494 | -0.0759 | -63.1794
-11 | -0.8819 | 0.01416 | -0.0778 | -62.2811
-10.5 | -0.8219 | 0.01334 | -0.0792 | -61.6117
-10 | -0.7657 | 0.01262 | -0.0796 | -60.6735
-9.5 | -0.7078 | 0.01078 | -0.0811 | -65.6586
-9 | -0.6474 | 0.00951 | -0.0825 | -68.0757
-8.5 | -0.5859 | 0.00866 | -0.084 | -67.6559
-8 | -0.5331 | 0.00801 | -0.0833 | -66.5543
-7.5 | -0.4771 | 0.00746 | -0.0834 | -63.9544
-7 | -0.4223 | 0.00704 | -0.0831 | -59.9858
-6.5 | -0.3679 | 0.00665 | -0.0826 | -55.3233
-6 | -0.3135 | 0.00631 | -0.0822 | -49.683
-5.5 | -0.2587 | 0.00612 | -0.0818 | -42.2712
-5 | -0.2035 | 0.00585 | -0.0815 | -34.7863
-4.5 | -0.1483 | 0.00566 | -0.0813 | -26.2014
-4 | -0.0929 | 0.00553 | -0.081 | -16.7993
-3.5 | -0.0375 | 0.00537 | -0.0808 | -6.9832
-3 | 0.018 | 0.00518 | -0.0807 | 3.4749
-2.5 | 0.0734 | 0.00504 | -0.0806 | 14.5635
-2 | 0.1289 | 0.00488 | -0.0805 | 26.4139
-1.5 | 0.1844 | 0.00471 | -0.0805 | 39.1507
-1 | 0.2399 | 0.0046 | -0.0805 | 52.1522
-0.5 | 0.2953 | 0.00455 | -0.0805 | 64.9011
0 | 0.3509 | 0.0045 | -0.0805 | 77.9778
0.5 | 0.4063 | 0.00449 | -0.0805 | 90.49
1 | 0.4614 | 0.00456 | -0.0804 | 101.1842
1.5 | 0.5166 | 0.00467 | -0.0803 | 110.621
2 | 0.5712 | 0.00488 | -0.0801 | 117.0492
2.5 | 0.6259 | 0.0051 | -0.0798 | 122.7255
3 | 0.6802 | 0.00534 | -0.0796 | 127.3783
3.5 | 0.7333 | 0.00571 | -0.0791 | 128.4238
4 | 0.786 | 0.00605 | -0.0785 | 129.9174
4.5 | 0.8364 | 0.00645 | -0.0774 | 129.6744
5 | 0.8871 | 0.00687 | -0.0763 | 129.1266
5.5 | 0.9389 | 0.00749 | -0.0756 | 125.3538
6 | 0.9911 | 0.00805 | -0.075 | 123.118
7 | 1.094 | 0.00928 | -0.0734 | 117.8879
7.5 | 1.1458 | 0.0098 | -0.0727 | 116.9184
8 | 1.1968 | 0.01039 | -0.0719 | 115.1877
8.5 | 1.2462 | 0.01112 | -0.0708 | 112.0683
9 | 1.2945 | 0.01193 | -0.0695 | 108.508
9.5 | 1.344 | 0.01251 | -0.0685 | 107.4341
10 | 1.3913 | 0.01329 | -0.0672 | 104.6877
10.5 | 1.436 | 0.01429 | -0.0654 | 100.4899
11 | 1.4781 | 0.01544 | -0.0632 | 95.7319
11.5 | 1.5164 | 0.01684 | -0.0605 | 90.0475
12 | 1.5505 | 0.01844 | -0.0572 | 84.0835
12.5 | 1.5758 | 0.02048 | -0.0527 | 76.9434
13 | 1.586 | 0.0225 | -0.0456 | 70.4889
13.5 | 1.5895 | 0.02491 | -0.0385 | 63.8097
14 | 1.5812 | 0.02847 | -0.0315 | 55.5392
14.5 | 1.56 | 0.03373 | -0.0257 | 46.2496
15 | 1.5517 | 0.03888 | -0.0232 | 39.91
15.5 | 1.5071 | 0.04945 | -0.0235 | 30.4772
16 | 1.4853 | 0.05924 | -0.0268 | 25.0726
16.5 | 1.4742 | 0.0687 | -0.0313 | 21.4585
17 | 1.3952 | 0.09264 | -0.0451 | 15.0604
17.5 | 1.3211 | 0.11884 | -0.0608 | 11.1166
18 | 1.2611 | 0.14353 | -0.0757 | 8.7863
18.5 | 1.2072 | 0.16818 | -0.0908 | 7.178

## 77. Re 5M Mach 0.25 (1)
BIGFOIL.COM POLAR EXPORT
HN-227
HN-227 |  |  |  | Cl Max: | 1.109 | at alpha= | 7.5 | deg
JavaFoil+Calcfoil stall+Eppler ext transition |  |  |  | L/D Max: | 162.964 | at alpha= | 5 | deg
Re: | 5000000 |  |  | Cd Min: | 0.00545 | at alpha= | 2.5 | deg
Mach: | 0.25 |  |  | Cl=0 at alpha= | -3.2417 | deg
|  |  |  | @ Cl=0.1, Cd= | 0.00669
|  |  |  | @ Cl=0.4, Cd= | 0.04941
|  |  |  | @ Cl=0.6, Cd= | 0.04941
alpha (deg) | Cl | Cd | Cm | Cl/Cd
-12.5 | -0.072 | 0.0828 | -0.036 | -0.875
-12 | -0.161 | 0.07875 | -0.036 | -2.045
-11.5 | -0.214 | 0.07436 | -0.036 | -2.871
-11 | -0.258 | 0.07061 | -0.035 | -3.649
-10.5 | -0.295 | 0.06686 | -0.035 | -4.413
-10 | -0.325 | 0.06282 | -0.035 | -5.175
-9.5 | -0.347 | 0.05892 | -0.035 | -5.887
-9 | -0.359 | 0.0555 | -0.035 | -6.477
-8.5 | -0.363 | 0.05142 | -0.037 | -7.066
-8 | -0.357 | 0.04656 | -0.042 | -7.658
-7.5 | -0.416 | 0.00765 | -0.075 | -54.373
-7 | -0.386 | 0.00752 | -0.075 | -51.254
-6.5 | -0.348 | 0.00766 | -0.076 | -45.395
-6 | -0.304 | 0.00736 | -0.076 | -41.351
-5.5 | -0.255 | 0.00711 | -0.077 | -35.938
-5 | -0.203 | 0.00695 | -0.077 | -29.18
-4.5 | -0.147 | 0.00684 | -0.077 | -21.543
-4 | -0.09 | 0.00674 | -0.078 | -13.31
-3.5 | -0.031 | 0.00667 | -0.078 | -4.601
-3 | 0.029 | 0.00648 | -0.079 | 4.525
-2.5 | 0.09 | 0.00662 | -0.079 | 13.566
-2 | 0.15 | 0.00704 | -0.079 | 21.369
-1.5 | 0.211 | 0.00673 | -0.08 | 31.402
-1 | 0.272 | 0.00686 | -0.08 | 39.598
-0.5 | 0.332 | 0.00648 | -0.081 | 51.304
0 | 0.393 | 0.00617 | -0.081 | 63.69
0.5 | 0.453 | 0.00592 | -0.081 | 76.588
1 | 0.513 | 0.0057 | -0.082 | 90.022
1.5 | 0.574 | 0.00556 | -0.082 | 103.118
2 | 0.634 | 0.00548 | -0.082 | 115.661
2.5 | 0.694 | 0.00545 | -0.083 | 127.286
3 | 0.753 | 0.00546 | -0.083 | 137.911
3.5 | 0.812 | 0.00554 | -0.083 | 146.484
4 | 0.87 | 0.00564 | -0.084 | 154.372
4.5 | 0.926 | 0.0058 | -0.084 | 159.688
5 | 0.978 | 0.006 | -0.084 | 162.964
5.5 | 1.024 | 0.00671 | -0.085 | 152.497
6 | 1.062 | 0.00695 | -0.085 | 152.74
6.5 | 1.09 | 0.00716 | -0.085 | 152.34
7 | 1.107 | 0.00743 | -0.086 | 148.885
7.5 | 1.109 | 0.00767 | -0.086 | 144.574
8 | 1.095 | 0.0079 | -0.086 | 138.696
8.5 | 1.064 | 0.00803 | -0.087 | 132.563
9 | 1.015 | 0.00831 | -0.087 | 122.144
9.5 | 0.945 | 0.01264 | -0.087 | 74.734
10 | 0.86 | 0.01582 | -0.087 | 54.362
10.5 | 0.761 | 0.01701 | -0.087 | 44.727
11 | 0.648 | 0.01889 | -0.086 | 34.284
11.5 | 0.525 | 0.02215 | -0.084 | 23.692
12 | 0.392 | 0.03005 | -0.081 | 13.033
12.5 | 0.243 | 0.04941 | -0.073 | 4.928

## 78. Re 5M Mach 0.25 (2)
BIGFOIL.COM POLAR EXPORT
HN-227
HN-227 |  |  |  | Cl Max: | 1.4517 | at alpha= | 11 | deg
XFOIL ncrit=9 |  |  |  | L/D Max: | 130.88 | at alpha= | 4.5 | deg
Re: | 5000000 |  |  | Cd Min: | 0.14759 | at alpha= | 16 | deg
Mach: | 0.25 |  |  | Cl=0 at alpha= | -99 | deg
|  |  |  | @ Cl=0.1, Cd= | 0.00455
|  |  |  | @ Cl=0.4, Cd= | 0.0045569
|  |  |  | @ Cl=0.6, Cd= | 0.0049802
alpha (deg) | Cl | Cd | Cm | Cl/Cd
0 | 0.3608 | 0.00455 | -0.0825 | 79.2967
0.5 | 0.4179 | 0.00456 | -0.0824 | 91.6447
1 | 0.4747 | 0.00462 | -0.0823 | 102.7489
1.5 | 0.5316 | 0.00474 | -0.0821 | 112.1519
2 | 0.5882 | 0.00493 | -0.0819 | 119.3103
2.5 | 0.6446 | 0.00517 | -0.0816 | 124.6809
3 | 0.7008 | 0.00542 | -0.0812 | 129.2989
3.5 | 0.7557 | 0.00581 | -0.0806 | 130.0688
4 | 0.81 | 0.0062 | -0.0798 | 130.6452
4.5 | 0.8625 | 0.00659 | -0.0785 | 130.8801
5 | 0.9147 | 0.00704 | -0.0771 | 129.929
5.5 | 0.9682 | 0.00772 | -0.0761 | 125.4145
6 | 1.0216 | 0.00842 | -0.075 | 121.3302
6.5 | 1.0752 | 0.00909 | -0.0738 | 118.2838
7 | 1.1298 | 0.00964 | -0.0728 | 117.1992
7.5 | 1.1835 | 0.01027 | -0.0715 | 115.2386
8 | 1.2354 | 0.01107 | -0.0699 | 111.5989
8.5 | 1.2856 | 0.01203 | -0.0679 | 106.8662
9 | 1.3346 | 0.01305 | -0.0657 | 102.2682
9.5 | 1.3787 | 0.01451 | -0.0627 | 95.0172
10 | 1.4145 | 0.01663 | -0.0584 | 85.0571
10.5 | 1.4412 | 0.01927 | -0.0529 | 74.7898
11 | 1.4517 | 0.02241 | -0.0452 | 64.7791
11.5 | 1.4389 | 0.02604 | -0.035 | 55.2573
12 | 1.4198 | 0.03074 | -0.027 | 46.1874
12.5 | 1.3859 | 0.03778 | -0.0218 | 36.6834
13 | 1.3547 | 0.0465 | -0.0213 | 29.1333
13.5 | 1.3225 | 0.05772 | -0.0254 | 22.9123
14 | 1.2823 | 0.07296 | -0.0341 | 17.5754
14.5 | 1.2415 | 0.09092 | -0.0454 | 13.6549
15 | 1.2048 | 0.10955 | -0.0567 | 10.9977
15.5 | 1.1674 | 0.12906 | -0.0681 | 9.0454
16 | 1.1367 | 0.14759 | -0.0789 | 7.7017

## 79. Re 5M Mach 0.50 (1)
BIGFOIL.COM POLAR EXPORT
HN-227
HN-227 |  |  |  | Cl Max: | 1.276 | at alpha= | 20 | deg
JavaFoil+Calcfoil stall+Eppler ext transition |  |  |  | L/D Max: | 156.928 | at alpha= | 4.5 | deg
Re: | 5000000 |  |  | Cd Min: | 0.00581 | at alpha= | 2.5 | deg
Mach: | 0.5 |  |  | Cl=0 at alpha= | -3.2463 | deg
|  |  |  | @ Cl=0.1, Cd= | 0.00658
|  |  |  | @ Cl=0.4, Cd= | 0.0067207
|  |  |  | @ Cl=0.6, Cd= | 0.0059979
alpha (deg) | Cl | Cd | Cm | Cl/Cd
-20 | -0.877 | 0.15707 | -0.043 | -5.582
-19.5 | -0.849 | 0.15332 | -0.042 | -5.54
-19 | -0.824 | 0.14937 | -0.042 | -5.513
-18.5 | -0.798 | 0.14258 | -0.042 | -5.598
-18 | -0.773 | 0.14031 | -0.042 | -5.511
-17.5 | -0.749 | 0.13611 | -0.043 | -5.501
-17 | -0.722 | 0.13012 | -0.042 | -5.552
-16.5 | -0.696 | 0.12569 | -0.041 | -5.534
-16 | -0.67 | 0.12167 | -0.041 | -5.508
-15.5 | -0.645 | 0.11773 | -0.041 | -5.477
-15 | -0.62 | 0.11436 | -0.042 | -5.418
-14.5 | -0.593 | 0.1074 | -0.04 | -5.52
-14 | -0.567 | 0.09803 | -0.041 | -5.788
-13.5 | -0.542 | 0.09012 | -0.041 | -6.012
-13 | -0.516 | 0.08376 | -0.042 | -6.164
-12.5 | -0.489 | 0.0925 | -0.04 | -5.287
-12 | -0.464 | 0.08137 | -0.041 | -5.696
-11.5 | -0.438 | 0.07413 | -0.042 | -5.911
-11 | -0.413 | 0.06758 | -0.045 | -6.116
-10.5 | -0.384 | 0.07706 | -0.038 | -4.988
-10 | -0.359 | 0.06534 | -0.041 | -5.493
-9.5 | -0.334 | 0.05841 | -0.045 | -5.721
-9 | -0.314 | 0.04758 | -0.055 | -6.595
-8.5 | -0.28 | 0.0559 | -0.039 | -5.004
-8 | -0.253 | 0.05242 | -0.039 | -4.83
-7.5 | -0.229 | 0.04488 | -0.049 | -5.109
-7 | -0.248 | 0.00886 | -0.084 | -27.963
-6.5 | -0.175 | 0.04243 | -0.044 | -4.113
-6 | -0.183 | 0.00795 | -0.085 | -22.984
-5.5 | -0.246 | 0.00794 | -0.086 | -30.958
-5 | -0.213 | 0.00762 | -0.086 | -27.911
-4.5 | -0.16 | 0.00734 | -0.086 | -21.768
-4 | -0.099 | 0.00708 | -0.087 | -13.968
-3.5 | -0.034 | 0.00696 | -0.087 | -4.894
-3 | 0.033 | 0.00714 | -0.088 | 4.573
-2.5 | 0.1 | 0.00658 | -0.088 | 15.215
-2 | 0.168 | 0.00685 | -0.089 | 24.529
-1.5 | 0.236 | 0.00713 | -0.089 | 33.096
-1 | 0.304 | 0.00688 | -0.09 | 44.177
-0.5 | 0.371 | 0.00687 | -0.09 | 54.073
0 | 0.439 | 0.00652 | -0.09 | 67.291
0.5 | 0.506 | 0.00627 | -0.091 | 80.803
1 | 0.574 | 0.00606 | -0.091 | 94.699
1.5 | 0.641 | 0.0059 | -0.092 | 108.683
2 | 0.708 | 0.00584 | -0.092 | 121.146
2.5 | 0.774 | 0.00581 | -0.092 | 133.203
3 | 0.841 | 0.00589 | -0.093 | 142.702
3.5 | 0.906 | 0.00601 | -0.093 | 150.637
4 | 0.969 | 0.00621 | -0.094 | 156.073
4.5 | 1.028 | 0.00655 | -0.094 | 156.928
5 | 1.077 | 0.00706 | -0.094 | 152.513
5.5 | 1.103 | 0.00788 | -0.095 | 139.947
6 | 1.08 | 0.00838 | -0.095 | 128.88
6.5 | 0.657 | 0.0088 | -0.095 | 74.639
7 | 0.689 | 0.01321 | -0.096 | 52.159
7.5 | 0.721 | 0.01533 | -0.096 | 47.048
8 | 0.624 | 0.05035 | -0.063 | 12.399
8.5 | 0.776 | 0.01832 | -0.095 | 42.358
9 | 0.665 | 0.06519 | -0.046 | 10.198
9.5 | 0.815 | 0.02355 | -0.092 | 34.619
10 | 0.721 | 0.07182 | -0.05 | 10.038
10.5 | 0.807 | 0.04576 | -0.08 | 17.637
11 | 0.778 | 0.07688 | -0.053 | 10.118
11.5 | 0.804 | 0.0868 | -0.052 | 9.261
12 | 0.83 | 0.08433 | -0.052 | 9.848
12.5 | 0.857 | 0.09369 | -0.051 | 9.15
13 | 0.889 | 0.09818 | -0.057 | 9.059
13.5 | 0.913 | 0.10138 | -0.054 | 9.006
14 | 0.941 | 0.10765 | -0.054 | 8.737
14.5 | 0.971 | 0.11147 | -0.058 | 8.714
15 | 1.002 | 0.11867 | -0.06 | 8.442
15.5 | 1.025 | 0.11884 | -0.057 | 8.621
16 | 1.054 | 0.12347 | -0.059 | 8.536
16.5 | 1.088 | 0.1264 | -0.063 | 8.606
17 | 1.114 | 0.13882 | -0.063 | 8.021
17.5 | 1.137 | 0.13548 | -0.061 | 8.39
18 | 1.166 | 0.14054 | -0.063 | 8.299
18.5 | 1.203 | 0.14047 | -0.067 | 8.563
19 | 1.233 | 0.1469 | -0.068 | 8.395
19.5 | 1.248 | 0.15412 | -0.064 | 8.1
20 | 1.276 | 0.15813 | -0.064 | 8.069

## 80. Re 5M Mach 0.50 (2)
BIGFOIL.COM POLAR EXPORT
HN-227
HN-227 |  |  |  | Cl Max: | 1.3032 | at alpha= | 7.5 | deg
XFOIL ncrit=9 |  |  |  | L/D Max: | 479.286 | at alpha= | -0.5 | deg
Re: | 5000000 |  |  | Cd Min: | 0.25997 | at alpha= | -19.5 | deg
Mach: | 0.5 |  |  | Cl=0 at alpha= | -3.0784 | deg
|  |  |  | @ Cl=0.1, Cd= | 0.00080521
|  |  |  | @ Cl=0.4, Cd= | 0.0045306
|  |  |  | @ Cl=0.6, Cd= | 0.005056
alpha (deg) | Cl | Cd | Cm | Cl/Cd
-19.5 | -0.723 | 0.25997 | 0.0381 | -2.7811
-19 | -0.7021 | 0.2523 | 0.0336 | -2.7828
-18.5 | -0.6808 | 0.24449 | 0.0291 | -2.7846
-18 | -0.6599 | 0.2365 | 0.0249 | -2.7903
-17.5 | -0.6391 | 0.22869 | 0.0207 | -2.7946
-17 | -0.6181 | 0.2206 | 0.0168 | -2.8019
-16.5 | -0.5981 | 0.21247 | 0.0129 | -2.815
-16 | -0.5788 | 0.20377 | 0.009 | -2.8405
-15.5 | -0.5596 | 0.1955 | 0.0053 | -2.8624
-15 | -0.5415 | 0.18748 | 0.0018 | -2.8883
-14.5 | -0.5266 | 0.17869 | -0.0017 | -2.947
-14 | -0.5096 | 0.17142 | -0.0049 | -2.9728
-13.5 | -0.4932 | 0.1641 | -0.0078 | -3.0055
-13 | -0.4779 | 0.15683 | -0.0105 | -3.0472
-12.5 | -0.4642 | 0.14925 | -0.013 | -3.1102
-12 | -0.4518 | 0.14175 | -0.0153 | -3.1873
-11.5 | -0.4409 | 0.1341 | -0.0174 | -3.2878
-11 | -0.439 | 0.12408 | -0.0198 | -3.538
-10.5 | -0.4337 | 0.11598 | -0.0219 | -3.7394
-10 | -0.3329 | 0.09174 | -0.0347 | -3.6287
-9.5 | -0.3253 | 0.08234 | -0.0394 | -3.9507
-9 | -0.3179 | 0.07276 | -0.0444 | -4.3692
-8.5 | -0.3168 | 0.06205 | -0.0503 | -5.1056
-8 | -0.3229 | 0.05082 | -0.057 | -6.3538
-7.5 | -0.3299 | 0.03998 | -0.0649 | -8.2516
-7 | -0.3297 | 0.02466 | -0.0907 | -13.3698
-6.5 | -0.3394 | 0.01473 | -0.0977 | -23.0414
-6 | -0.3418 | 0.00693 | -0.0974 | -49.3218
-5.5 | -0.3157 | 0.00217 | -0.0963 | -145.4839
-5 | -0.2568 | 0.00124 | -0.0946 | -207.0968
-4.5 | -0.19 | 0.00104 | -0.0931 | -182.6923
-4 | -0.1229 | 0.00094 | -0.0919 | -130.7447
-3.5 | -0.0559 | 0.0009 | -0.091 | -62.1111
-3 | 0.0104 | 0.00086 | -0.0903 | 12.093
-2.5 | 0.0759 | 0.00082 | -0.0899 | 92.561
-2 | 0.1411 | 0.00078 | -0.0896 | 180.8974
-1.5 | 0.2059 | 0.00074 | -0.0894 | 278.2432
-1 | 0.2708 | 0.00071 | -0.0894 | 381.4085
-0.5 | 0.3355 | 0.0007 | -0.0893 | 479.2857
0 | 0.4042 | 0.00478 | -0.0909 | 84.5607
0.5 | 0.4689 | 0.0048 | -0.0907 | 97.6875
1 | 0.5335 | 0.00486 | -0.0904 | 109.7737
2 | 0.6624 | 0.00524 | -0.0893 | 126.4122
2.5 | 0.7269 | 0.00553 | -0.0886 | 131.4467
3 | 0.791 | 0.00586 | -0.0876 | 134.9829
3.5 | 0.8544 | 0.0063 | -0.0862 | 135.619
4 | 0.9167 | 0.00681 | -0.0845 | 134.6109
4.5 | 0.9779 | 0.00733 | -0.0822 | 133.4106
5 | 1.0357 | 0.00794 | -0.0788 | 130.4408
5.5 | 1.0952 | 0.00898 | -0.0757 | 121.9599
6 | 1.1596 | 0.00973 | -0.0727 | 119.1778
6.5 | 1.2216 | 0.01073 | -0.0688 | 113.849
7 | 1.2742 | 0.01248 | -0.0627 | 102.0994
7.5 | 1.3032 | 0.01573 | -0.053 | 82.8481
8 | 1.2989 | 0.02015 | -0.0401 | 64.4615
8.5 | 1.2704 | 0.02576 | -0.0279 | 49.3168
9 | 1.236 | 0.03279 | -0.0207 | 37.6944
9.5 | 1.1977 | 0.0421 | -0.0197 | 28.4489
10 | 1.1576 | 0.0545 | -0.0254 | 21.2404
10.5 | 1.1253 | 0.06882 | -0.0351 | 16.3514
11 | 1.096 | 0.08476 | -0.0462 | 12.9306
11.5 | 1.0681 | 0.10133 | -0.0568 | 10.5408
12 | 1.0454 | 0.11712 | -0.0663 | 8.9259
12.5 | 1.0269 | 0.13266 | -0.0757 | 7.7408

## 81. Re 6M Mach 0.00 (1)
BIGFOIL.COM POLAR EXPORT
HN-227
HN-227 |  |  |  | Cl Max: | 1.128 | at alpha= | 8 | deg
JavaFoil+Calcfoil stall+Eppler ext transition |  |  |  | L/D Max: | 165.11 | at alpha= | 5 | deg
Re: | 6000000 |  |  | Cd Min: | 0.00535 | at alpha= | 2.5 | deg
Mach: | 0 |  |  | Cl=0 at alpha= | -3.2414 | deg
|  |  |  | @ Cl=0.1, Cd= | 0.0066191
|  |  |  | @ Cl=0.4, Cd= | 0.0060386
|  |  |  | @ Cl=0.6, Cd= | 0.0054469
alpha (deg) | Cl | Cd | Cm | Cl/Cd
-13.5 | -0.353 | 0.08896 | -0.035 | -3.964
-13 | -0.368 | 0.08478 | -0.035 | -4.343
-12.5 | -0.383 | 0.08009 | -0.035 | -4.78
-12 | -0.396 | 0.07547 | -0.035 | -5.249
-11.5 | -0.407 | 0.07108 | -0.036 | -5.728
-11 | -0.415 | 0.06754 | -0.035 | -6.145
-10.5 | -0.42 | 0.06351 | -0.036 | -6.612
-10 | -0.422 | 0.05885 | -0.038 | -7.164
-9.5 | -0.42 | 0.05325 | -0.042 | -7.89
-9 | -0.43 | 0.03583 | -0.054 | -11.99
-8.5 | -0.486 | 0.00767 | -0.072 | -63.34
-8 | -0.46 | 0.00763 | -0.072 | -60.35
-7.5 | -0.427 | 0.00776 | -0.073 | -55.056
-7 | -0.389 | 0.00755 | -0.073 | -51.524
-6.5 | -0.347 | 0.00724 | -0.073 | -47.833
-6 | -0.3 | 0.00708 | -0.074 | -42.412
-5.5 | -0.25 | 0.00688 | -0.074 | -36.413
-5 | -0.198 | 0.00675 | -0.075 | -29.315
-4.5 | -0.143 | 0.00665 | -0.075 | -21.545
-4 | -0.087 | 0.00656 | -0.075 | -13.292
-3.5 | -0.03 | 0.00677 | -0.076 | -4.391
-3 | 0.028 | 0.00677 | -0.076 | 4.197
-2.5 | 0.087 | 0.00652 | -0.076 | 13.342
-2 | 0.146 | 0.00697 | -0.077 | 20.914
-1.5 | 0.205 | 0.00667 | -0.077 | 30.676
-1 | 0.263 | 0.00679 | -0.078 | 38.738
-0.5 | 0.322 | 0.00642 | -0.078 | 50.089
0 | 0.38 | 0.00612 | -0.078 | 62.159
0.5 | 0.439 | 0.00588 | -0.079 | 74.673
1 | 0.497 | 0.00568 | -0.079 | 87.496
1.5 | 0.556 | 0.0055 | -0.079 | 100.92
2 | 0.614 | 0.00543 | -0.08 | 112.998
2.5 | 0.672 | 0.00535 | -0.08 | 125.625
3 | 0.73 | 0.00535 | -0.08 | 136.476
3.5 | 0.787 | 0.0054 | -0.081 | 145.695
4 | 0.843 | 0.00548 | -0.081 | 153.986
4.5 | 0.898 | 0.00559 | -0.081 | 160.553
5 | 0.95 | 0.00575 | -0.082 | 165.11
5.5 | 0.996 | 0.00607 | -0.082 | 164.157
6 | 1.038 | 0.00651 | -0.082 | 159.516
6.5 | 1.072 | 0.00669 | -0.083 | 160.273
7 | 1.1 | 0.00687 | -0.083 | 160.175
7.5 | 1.119 | 0.00705 | -0.083 | 158.648
8 | 1.128 | 0.00722 | -0.084 | 156.332
8.5 | 1.128 | 0.00739 | -0.084 | 152.704
9 | 1.119 | 0.00747 | -0.084 | 149.796
9.5 | 1.101 | 0.00772 | -0.084 | 142.544
10 | 1.074 | 0.00805 | -0.085 | 133.464
10.5 | 1.037 | 0.01258 | -0.085 | 82.461
11 | 0.996 | 0.01542 | -0.085 | 64.559
11.5 | 0.949 | 0.01651 | -0.085 | 57.438
12 | 0.895 | 0.01789 | -0.084 | 50.025
12.5 | 0.838 | 0.01987 | -0.083 | 42.189
13 | 0.778 | 0.02325 | -0.082 | 33.463

## 82. Re 6M Mach 0.00 (2)
BIGFOIL.COM POLAR EXPORT
HN-227
HN-227 |  |  |  | Cl Max: | 1.6784 | at alpha= | 15 | deg
XFOIL ncrit=9 |  |  |  | L/D Max: | 130.5 | at alpha= | 4.5 | deg
Re: | 6000000 |  |  | Cd Min: | 0.18838 | at alpha= | 20 | deg
Mach: | 0 |  |  | Cl=0 at alpha= | -3.1573 | deg
|  |  |  | @ Cl=0.1, Cd= | 0.004926
|  |  |  | @ Cl=0.4, Cd= | 0.00454
|  |  |  | @ Cl=0.6, Cd= | 0.0049919
alpha (deg) | Cl | Cd | Cm | Cl/Cd
-16 | -1.1439 | 0.0501 | -0.0614 | -22.8323
-15.5 | -1.2009 | 0.03219 | -0.079 | -37.3066
-15 | -1.2426 | 0.02636 | -0.074 | -47.1396
-14.5 | -1.2376 | 0.02281 | -0.0697 | -54.2569
-14 | -1.2048 | 0.02007 | -0.0688 | -60.0299
-13.5 | -1.1575 | 0.01722 | -0.0704 | -67.2184
-13 | -1.1033 | 0.01567 | -0.0719 | -70.4084
-12.5 | -1.0462 | 0.01474 | -0.0734 | -70.9769
-12 | -0.988 | 0.01371 | -0.0751 | -72.0642
-11.5 | -0.928 | 0.01296 | -0.0768 | -71.6049
-11 | -0.8666 | 0.01239 | -0.0787 | -69.9435
-10.5 | -0.812 | 0.01174 | -0.0791 | -69.1652
-10 | -0.7538 | 0.01112 | -0.0802 | -67.7878
-9.5 | -0.6949 | 0.01007 | -0.0816 | -69.007
-9 | -0.6368 | 0.00886 | -0.0828 | -71.8736
-8.5 | -0.5827 | 0.00809 | -0.0827 | -72.0272
-8 | -0.5287 | 0.00748 | -0.0825 | -70.6818
-7.5 | -0.475 | 0.007 | -0.0822 | -67.8571
-7 | -0.4211 | 0.00667 | -0.0819 | -63.1334
-6.5 | -0.3672 | 0.00643 | -0.0815 | -57.1073
-6 | -0.313 | 0.00607 | -0.0812 | -51.5651
-5.5 | -0.2583 | 0.00588 | -0.081 | -43.9286
-5 | -0.2034 | 0.0057 | -0.0807 | -35.6842
-4.5 | -0.1484 | 0.00552 | -0.0805 | -26.8841
-4 | -0.0931 | 0.00541 | -0.0804 | -17.2089
-3.5 | -0.0379 | 0.00527 | -0.0803 | -7.1917
-3 | 0.0174 | 0.00511 | -0.0802 | 3.4051
-2.5 | 0.0726 | 0.005 | -0.0801 | 14.52
-2 | 0.1281 | 0.00485 | -0.0801 | 26.4124
-1.5 | 0.1833 | 0.0047 | -0.0801 | 39
-1 | 0.2386 | 0.00462 | -0.0801 | 51.645
-0.5 | 0.2939 | 0.00456 | -0.0801 | 64.4518
0 | 0.3492 | 0.00454 | -0.0802 | 76.9163
0.5 | 0.4045 | 0.00454 | -0.0802 | 89.0969
1 | 0.4594 | 0.00458 | -0.0801 | 100.3057
1.5 | 0.5142 | 0.00468 | -0.08 | 109.8718
2 | 0.5688 | 0.00486 | -0.0799 | 117.037
2.5 | 0.6232 | 0.00509 | -0.0797 | 122.4361
3 | 0.6776 | 0.0053 | -0.0795 | 127.8491
3.5 | 0.7304 | 0.00569 | -0.0791 | 128.3656
4 | 0.7831 | 0.00605 | -0.0786 | 129.438
4.5 | 0.8352 | 0.0064 | -0.078 | 130.5
5 | 0.8834 | 0.00677 | -0.0765 | 130.4874
5.5 | 0.9358 | 0.00726 | -0.076 | 128.8981
6 | 0.988 | 0.00777 | -0.0754 | 127.1557
6.5 | 1.0384 | 0.00849 | -0.0746 | 122.3086
7 | 1.0907 | 0.00893 | -0.0741 | 122.1389
7.5 | 1.1423 | 0.00943 | -0.0735 | 121.1347
8 | 1.1931 | 0.00998 | -0.0728 | 119.5491
8.5 | 1.2419 | 0.01075 | -0.0717 | 115.5256
9 | 1.292 | 0.01127 | -0.071 | 114.6406
9.5 | 1.3418 | 0.01178 | -0.0702 | 113.9049
10 | 1.3904 | 0.01236 | -0.0693 | 112.4919
10.5 | 1.4368 | 0.01314 | -0.0681 | 109.3455
11 | 1.4816 | 0.014 | -0.0665 | 105.8286
11.5 | 1.524 | 0.01503 | -0.0647 | 101.3972
12 | 1.5643 | 0.01613 | -0.0625 | 96.9808
12.5 | 1.6002 | 0.0175 | -0.0597 | 91.44
13 | 1.6329 | 0.01892 | -0.0565 | 86.3055
13.5 | 1.6588 | 0.02043 | -0.0522 | 81.1943
14 | 1.669 | 0.02218 | -0.0454 | 75.248
14.5 | 1.6738 | 0.02448 | -0.0388 | 68.3742
15 | 1.6784 | 0.02709 | -0.0333 | 61.9564
15.5 | 1.6695 | 0.0311 | -0.028 | 53.6817
16 | 1.6672 | 0.03522 | -0.0248 | 47.3367
16.5 | 1.661 | 0.04039 | -0.0231 | 41.124
17 | 1.6366 | 0.04863 | -0.0234 | 33.6541
17.5 | 1.6008 | 0.06014 | -0.0271 | 26.6179
18 | 1.5594 | 0.07464 | -0.0341 | 20.8923
18.5 | 1.4869 | 0.09747 | -0.0471 | 15.255
19 | 1.4237 | 0.12063 | -0.061 | 11.8022
19.5 | 1.3258 | 0.15387 | -0.0816 | 8.6164
20 | 1.2356 | 0.18838 | -0.1036 | 6.5591

## 83. Re 6M Mach 0.10 (1)
BIGFOIL.COM POLAR EXPORT
HN-227
HN-227 |  |  |  | Cl Max: | 1.125 | at alpha= | 8 | deg
JavaFoil+Calcfoil stall+Eppler ext transition |  |  |  | L/D Max: | 165.224 | at alpha= | 5 | deg
Re: | 6000000 |  |  | Cd Min: | 0.00536 | at alpha= | 2.5 | deg
Mach: | 0.1 |  |  | Cl=0 at alpha= | -3.2458 | deg
|  |  |  | @ Cl=0.1, Cd= | 0.0066503
|  |  |  | @ Cl=0.4, Cd= | 0.0060568
|  |  |  | @ Cl=0.6, Cd= | 0.005463
alpha (deg) | Cl | Cd | Cm | Cl/Cd
-13.5 | -0.322 | 0.08946 | -0.035 | -3.599
-13 | -0.34 | 0.08473 | -0.035 | -4.017
-12.5 | -0.358 | 0.08049 | -0.035 | -4.446
-12 | -0.374 | 0.07601 | -0.035 | -4.922
-11.5 | -0.388 | 0.07158 | -0.036 | -5.425
-11 | -0.4 | 0.06747 | -0.036 | -5.924
-10.5 | -0.407 | 0.06374 | -0.036 | -6.393
-10 | -0.411 | 0.05978 | -0.037 | -6.878
-9.5 | -0.412 | 0.05474 | -0.04 | -7.519
-9 | -0.412 | 0.04576 | -0.047 | -8.997
-8.5 | -0.482 | 0.00851 | -0.072 | -56.593
-8 | -0.458 | 0.00772 | -0.072 | -59.314
-7.5 | -0.426 | 0.00738 | -0.073 | -57.76
-7 | -0.389 | 0.00754 | -0.073 | -51.588
-6.5 | -0.347 | 0.00732 | -0.074 | -47.4
-6 | -0.301 | 0.00707 | -0.074 | -42.575
-5.5 | -0.251 | 0.00694 | -0.075 | -36.189
-5 | -0.199 | 0.0068 | -0.075 | -29.225
-4.5 | -0.144 | 0.0067 | -0.075 | -21.507
-4 | -0.088 | 0.00658 | -0.076 | -13.304
-3.5 | -0.03 | 0.0068 | -0.076 | -4.394
-3 | 0.029 | 0.00676 | -0.076 | 4.224
-2.5 | 0.087 | 0.00656 | -0.077 | 13.327
-2 | 0.146 | 0.00697 | -0.077 | 20.993
-1.5 | 0.206 | 0.00669 | -0.078 | 30.732
-1 | 0.264 | 0.00681 | -0.078 | 38.841
-0.5 | 0.323 | 0.00644 | -0.078 | 50.223
0 | 0.382 | 0.00613 | -0.079 | 62.332
0.5 | 0.441 | 0.00589 | -0.079 | 74.878
1 | 0.5 | 0.00569 | -0.079 | 87.745
1.5 | 0.558 | 0.00552 | -0.08 | 101.159
2 | 0.617 | 0.00544 | -0.08 | 113.313
2.5 | 0.675 | 0.00536 | -0.08 | 125.939
3 | 0.733 | 0.00536 | -0.081 | 136.762
3.5 | 0.791 | 0.00542 | -0.081 | 146.002
4 | 0.847 | 0.00549 | -0.081 | 154.274
4.5 | 0.903 | 0.00562 | -0.082 | 160.655
5 | 0.954 | 0.00578 | -0.082 | 165.224
5.5 | 1.001 | 0.0061 | -0.082 | 163.954
6 | 1.042 | 0.00655 | -0.083 | 159.083
6.5 | 1.076 | 0.00674 | -0.083 | 159.697
7 | 1.102 | 0.00691 | -0.083 | 159.332
7.5 | 1.118 | 0.00711 | -0.084 | 157.411
8 | 1.125 | 0.00728 | -0.084 | 154.647
8.5 | 1.122 | 0.00736 | -0.084 | 152.444
9 | 1.109 | 0.00755 | -0.085 | 146.822
9.5 | 1.085 | 0.00782 | -0.085 | 138.882
10 | 1.053 | 0.00816 | -0.085 | 129.052
10.5 | 1.01 | 0.01283 | -0.085 | 78.714
11 | 0.961 | 0.01575 | -0.085 | 61.035
11.5 | 0.907 | 0.01691 | -0.085 | 53.634
12 | 0.847 | 0.01848 | -0.084 | 45.83
12.5 | 0.783 | 0.02096 | -0.083 | 37.348
13 | 0.715 | 0.02553 | -0.081 | 28.027

## 84. Re 6M Mach 0.10 (2)
BIGFOIL.COM POLAR EXPORT
HN-227
HN-227 |  |  |  | Cl Max: | 1.6401 | at alpha= | 14 | deg
XFOIL ncrit=9 |  |  |  | L/D Max: | 130.622 | at alpha= | 4.5 | deg
Re: | 6000000 |  |  | Cd Min: | 0.16928 | at alpha= | 19 | deg
Mach: | 0.1 |  |  | Cl=0 at alpha= | -3.1556 | deg
|  |  |  | @ Cl=0.1, Cd= | 0.0049318
|  |  |  | @ Cl=0.4, Cd= | 0.00455
|  |  |  | @ Cl=0.6, Cd= | 0.0049934
alpha (deg) | Cl | Cd | Cm | Cl/Cd
-15 | -1.1355 | 0.0367 | -0.0766 | -30.9401
-14.5 | -1.1828 | 0.02937 | -0.0762 | -40.2724
-14 | -1.1847 | 0.02554 | -0.0718 | -46.3861
-13.5 | -1.158 | 0.02112 | -0.0719 | -54.8295
-13 | -1.1101 | 0.0179 | -0.0737 | -62.0168
-12.5 | -1.0563 | 0.01581 | -0.0752 | -66.8121
-12 | -0.9983 | 0.0144 | -0.0767 | -69.3264
-11.5 | -0.9378 | 0.01343 | -0.0784 | -69.8287
-11 | -0.8757 | 0.01271 | -0.0801 | -68.8985
-10.5 | -0.8202 | 0.01199 | -0.0804 | -68.407
-10 | -0.7612 | 0.01133 | -0.0814 | -67.1845
-9.5 | -0.7003 | 0.01062 | -0.0827 | -65.9416
-9 | -0.642 | 0.0092 | -0.0838 | -69.7826
-8.5 | -0.5874 | 0.00828 | -0.0837 | -70.942
-8 | -0.5331 | 0.00761 | -0.0834 | -70.0526
-7.5 | -0.4789 | 0.0071 | -0.083 | -67.4507
-7 | -0.4245 | 0.00671 | -0.0826 | -63.2638
-6.5 | -0.3701 | 0.00649 | -0.0822 | -57.0262
-6 | -0.3155 | 0.00611 | -0.0818 | -51.6367
-5.5 | -0.2603 | 0.0059 | -0.0815 | -44.1186
-5 | -0.205 | 0.00573 | -0.0813 | -35.7766
-4.5 | -0.1496 | 0.00553 | -0.081 | -27.0524
-4 | -0.0939 | 0.00543 | -0.0809 | -17.2928
-3.5 | -0.0383 | 0.00529 | -0.0807 | -7.2401
-3 | 0.0173 | 0.00513 | -0.0806 | 3.3723
-2.5 | 0.0728 | 0.005 | -0.0805 | 14.56
-2 | 0.1286 | 0.00486 | -0.0805 | 26.4609
-1.5 | 0.1842 | 0.0047 | -0.0805 | 39.1915
-1 | 0.2398 | 0.00462 | -0.0805 | 51.9048
-0.5 | 0.2954 | 0.00457 | -0.0805 | 64.6389
0 | 0.351 | 0.00455 | -0.0805 | 77.1429
0.5 | 0.4067 | 0.00455 | -0.0805 | 89.3846
1 | 0.4619 | 0.00459 | -0.0805 | 100.6318
1.5 | 0.517 | 0.00469 | -0.0804 | 110.2345
2 | 0.5718 | 0.00488 | -0.0802 | 117.1721
2.5 | 0.6265 | 0.0051 | -0.08 | 122.8431
3 | 0.6813 | 0.00531 | -0.0798 | 128.3051
3.5 | 0.7344 | 0.00571 | -0.0793 | 128.6165
4 | 0.7875 | 0.00607 | -0.0789 | 129.7364
4.5 | 0.8399 | 0.00643 | -0.0782 | 130.6221
5 | 0.8885 | 0.00681 | -0.0767 | 130.4699
5.5 | 0.9411 | 0.00731 | -0.0761 | 128.7415
6 | 0.9937 | 0.00783 | -0.0755 | 126.9093
6.5 | 1.0446 | 0.00853 | -0.0746 | 122.4619
7 | 1.0972 | 0.00899 | -0.074 | 122.0467
7.5 | 1.1492 | 0.0095 | -0.0734 | 120.9684
8 | 1.2004 | 0.01009 | -0.0725 | 118.9693
8.5 | 1.2498 | 0.01082 | -0.0714 | 115.5083
9 | 1.3003 | 0.01137 | -0.0706 | 114.3624
9.5 | 1.3504 | 0.01192 | -0.0697 | 113.2886
10 | 1.3985 | 0.01262 | -0.0685 | 110.8162
10.5 | 1.4446 | 0.0135 | -0.0669 | 107.0074
11 | 1.4887 | 0.01448 | -0.065 | 102.8108
11.5 | 1.5299 | 0.01566 | -0.0627 | 97.6948
12 | 1.5683 | 0.01696 | -0.0601 | 92.4705
12.5 | 1.6005 | 0.01861 | -0.0565 | 86.0021
13 | 1.6271 | 0.02036 | -0.0522 | 79.9165
13.5 | 1.638 | 0.02214 | -0.0451 | 73.9837
14 | 1.6401 | 0.02463 | -0.0379 | 66.5895
14.5 | 1.6316 | 0.02819 | -0.031 | 57.8787
15 | 1.6274 | 0.03203 | -0.0263 | 50.8086
15.5 | 1.5973 | 0.03905 | -0.0227 | 40.904
16 | 1.5857 | 0.04555 | -0.0223 | 34.8123
16.5 | 1.5812 | 0.05216 | -0.0236 | 30.3144
17 | 1.5273 | 0.06753 | -0.0301 | 22.6166
17.5 | 1.4582 | 0.08891 | -0.0422 | 16.4009
18 | 1.3851 | 0.11401 | -0.0573 | 12.1489
18.5 | 1.2992 | 0.14426 | -0.0758 | 9.006
19 | 1.2418 | 0.16928 | -0.0914 | 7.3358

## 85. Re 6M Mach 0.25 (1)
BIGFOIL.COM POLAR EXPORT
HN-227
HN-227 |  |  |  | Cl Max: | 1.109 | at alpha= | 7.5 | deg
JavaFoil+Calcfoil stall+Eppler ext transition |  |  |  | L/D Max: | 165.035 | at alpha= | 5 | deg
Re: | 6000000 |  |  | Cd Min: | 0.00543 | at alpha= | 2.5 | deg
Mach: | 0.25 |  |  | Cl=0 at alpha= | -3.2417 | deg
|  |  |  | @ Cl=0.1, Cd= | 0.0067117
|  |  |  | @ Cl=0.4, Cd= | 0.04198
|  |  |  | @ Cl=0.6, Cd= | 0.04198
alpha (deg) | Cl | Cd | Cm | Cl/Cd
-12.5 | -0.072 | 0.08228 | -0.036 | -0.881
-12 | -0.161 | 0.07773 | -0.036 | -2.073
-11.5 | -0.214 | 0.07359 | -0.036 | -2.903
-11 | -0.258 | 0.06954 | -0.037 | -3.71
-10.5 | -0.295 | 0.06599 | -0.036 | -4.476
-10 | -0.326 | 0.06168 | -0.037 | -5.28
-9.5 | -0.348 | 0.05785 | -0.037 | -6.008
-9 | -0.36 | 0.05464 | -0.037 | -6.592
-8.5 | -0.365 | 0.04973 | -0.041 | -7.339
-8 | -0.374 | 0.03251 | -0.057 | -11.505
-7.5 | -0.416 | 0.00772 | -0.075 | -53.924
-7 | -0.386 | 0.00785 | -0.075 | -49.146
-6.5 | -0.348 | 0.00756 | -0.076 | -46.045
-6 | -0.304 | 0.00727 | -0.076 | -41.863
-5.5 | -0.255 | 0.00703 | -0.077 | -36.331
-5 | -0.203 | 0.00693 | -0.077 | -29.28
-4.5 | -0.147 | 0.00674 | -0.077 | -21.853
-4 | -0.09 | 0.00665 | -0.078 | -13.5
-3.5 | -0.031 | 0.00686 | -0.078 | -4.473
-3 | 0.029 | 0.00646 | -0.079 | 4.541
-2.5 | 0.09 | 0.00664 | -0.079 | 13.524
-2 | 0.15 | 0.00707 | -0.079 | 21.278
-1.5 | 0.211 | 0.00677 | -0.08 | 31.197
-1 | 0.272 | 0.00689 | -0.08 | 39.426
-0.5 | 0.332 | 0.00653 | -0.081 | 50.907
0 | 0.393 | 0.00621 | -0.081 | 63.255
0.5 | 0.453 | 0.00596 | -0.081 | 75.979
1 | 0.513 | 0.00576 | -0.082 | 89.121
1.5 | 0.574 | 0.0056 | -0.082 | 102.519
2 | 0.634 | 0.00552 | -0.082 | 114.894
2.5 | 0.694 | 0.00543 | -0.083 | 127.715
3 | 0.753 | 0.00545 | -0.083 | 138.195
3.5 | 0.812 | 0.00551 | -0.083 | 147.35
4 | 0.87 | 0.00559 | -0.084 | 155.591
4.5 | 0.926 | 0.00575 | -0.084 | 161.119
5 | 0.978 | 0.00593 | -0.084 | 165.035
5.5 | 1.024 | 0.00656 | -0.085 | 156.075
6 | 1.062 | 0.00679 | -0.085 | 156.43
6.5 | 1.09 | 0.007 | -0.085 | 155.794
7 | 1.107 | 0.0072 | -0.086 | 153.594
7.5 | 1.109 | 0.0075 | -0.086 | 147.859
8 | 1.095 | 0.00772 | -0.086 | 141.881
8.5 | 1.064 | 0.00793 | -0.087 | 134.19
9 | 1.015 | 0.00805 | -0.087 | 126.052
9.5 | 0.948 | 0.00839 | -0.087 | 113.072
10 | 0.861 | 0.01527 | -0.087 | 56.381
10.5 | 0.763 | 0.01636 | -0.087 | 46.632
11 | 0.651 | 0.01797 | -0.086 | 36.212
11.5 | 0.529 | 0.02049 | -0.085 | 25.828
12 | 0.397 | 0.02668 | -0.082 | 14.873
12.5 | 0.248 | 0.04198 | -0.076 | 5.912

## 86. Re 6M Mach 0.25 (2)
BIGFOIL.COM POLAR EXPORT
HN-227
HN-227 |  |  |  | Cl Max: | 1.4764 | at alpha= | 11 | deg
XFOIL ncrit=9 |  |  |  | L/D Max: | 132.058 | at alpha= | 4.5 | deg
Re: | 6000000 |  |  | Cd Min: | 0.17639 | at alpha= | -15 | deg
Mach: | 0.25 |  |  | Cl=0 at alpha= | -3.1435 | deg
|  |  |  | @ Cl=0.1, Cd= | 0.0049913
|  |  |  | @ Cl=0.4, Cd= | 0.00459
|  |  |  | @ Cl=0.6, Cd= | 0.0049779
alpha (deg) | Cl | Cd | Cm | Cl/Cd
-15 | -0.5313 | 0.17639 | 0.002 | -3.0121
-14.5 | -0.5183 | 0.1689 | -0.0009 | -3.0687
-14 | -0.506 | 0.16157 | -0.0037 | -3.1318
-13.5 | -0.4951 | 0.15391 | -0.0064 | -3.2168
-13 | -0.485 | 0.14637 | -0.009 | -3.3135
-12.5 | -0.4847 | 0.13634 | -0.0121 | -3.5551
-12 | -0.4718 | 0.13046 | -0.0139 | -3.6164
-11.5 | -0.6329 | 0.08457 | -0.034 | -7.4837
-11 | -0.7033 | 0.06545 | -0.0458 | -10.7456
-10.5 | -0.7392 | 0.04526 | -0.0663 | -16.3323
-10 | -0.7693 | 0.02105 | -0.0876 | -36.5463
-9.5 | -0.7308 | 0.01432 | -0.0889 | -51.0335
-9 | -0.669 | 0.01223 | -0.0899 | -54.7016
-8.5 | -0.6067 | 0.01098 | -0.0904 | -55.255
-8 | -0.5565 | 0.00871 | -0.0888 | -63.8921
-7.5 | -0.5004 | 0.00781 | -0.0878 | -64.0717
-7 | -0.4437 | 0.00718 | -0.0868 | -61.7967
-6.5 | -0.3868 | 0.00673 | -0.0859 | -57.474
-6 | -0.3294 | 0.00646 | -0.0852 | -50.9907
-5.5 | -0.272 | 0.00604 | -0.0846 | -45.0331
-5 | -0.2142 | 0.00586 | -0.0841 | -36.5529
-4.5 | -0.1566 | 0.00563 | -0.0837 | -27.8153
-4 | -0.0989 | 0.00549 | -0.0833 | -18.0146
-3.5 | -0.041 | 0.00534 | -0.0831 | -7.6779
-3 | 0.0165 | 0.00519 | -0.0828 | 3.1792
-2.5 | 0.074 | 0.00505 | -0.0827 | 14.6535
-2 | 0.1316 | 0.00492 | -0.0826 | 26.748
-1.5 | 0.189 | 0.00475 | -0.0826 | 39.7895
-1 | 0.2465 | 0.00466 | -0.0826 | 52.897
-0.5 | 0.3038 | 0.00461 | -0.0825 | 65.9002
0 | 0.361 | 0.00459 | -0.0825 | 78.6492
0.5 | 0.4184 | 0.00459 | -0.0825 | 91.1547
1 | 0.4752 | 0.00465 | -0.0824 | 102.1935
1.5 | 0.5321 | 0.00476 | -0.0822 | 111.7857
2 | 0.5887 | 0.00493 | -0.082 | 119.4118
2.5 | 0.6453 | 0.00517 | -0.0818 | 124.8162
3 | 0.7018 | 0.00541 | -0.0814 | 129.7227
3.5 | 0.7568 | 0.00581 | -0.0808 | 130.2582
4 | 0.8118 | 0.00618 | -0.0802 | 131.3592
4.5 | 0.8663 | 0.00656 | -0.0794 | 132.0579
5 | 0.9168 | 0.00697 | -0.0776 | 131.5352
5.5 | 0.9706 | 0.00753 | -0.0766 | 128.8977
6 | 1.0235 | 0.00829 | -0.0754 | 123.462
6.5 | 1.0787 | 0.0088 | -0.0745 | 122.5795
7 | 1.1335 | 0.00933 | -0.0735 | 121.4898
7.5 | 1.1874 | 0.00995 | -0.0722 | 119.3367
8 | 1.2387 | 0.01084 | -0.0704 | 114.2712
8.5 | 1.2923 | 0.01142 | -0.0691 | 113.1611
9 | 1.3426 | 0.01234 | -0.0671 | 108.8006
9.5 | 1.3887 | 0.01365 | -0.0643 | 101.7363
10 | 1.4278 | 0.01552 | -0.0604 | 91.9974
10.5 | 1.4587 | 0.01792 | -0.0554 | 81.4007
11 | 1.4764 | 0.021 | -0.0488 | 70.3048
11.5 | 1.4669 | 0.0244 | -0.0383 | 60.1189
12 | 1.449 | 0.02867 | -0.0293 | 50.5406
12.5 | 1.4155 | 0.03512 | -0.0226 | 40.3047
13 | 1.3843 | 0.0431 | -0.0206 | 32.1183
13.5 | 1.3525 | 0.05339 | -0.0231 | 25.3325
14 | 1.3119 | 0.0677 | -0.0306 | 19.3781
14.5 | 1.2705 | 0.08499 | -0.0414 | 14.9488
15 | 1.234 | 0.10311 | -0.0525 | 11.9678
15.5 | 1.1956 | 0.1225 | -0.064 | 9.76
16 | 1.1641 | 0.14087 | -0.0748 | 8.2636

## 87. Re 6M Mach 0.50 (1)
BIGFOIL.COM POLAR EXPORT
HN-227
HN-227 |  |  |  | Cl Max: | 1.28 | at alpha= | 20 | deg
JavaFoil+Calcfoil stall+Eppler ext transition |  |  |  | L/D Max: | 159.821 | at alpha= | 4.5 | deg
Re: | 6000000 |  |  | Cd Min: | 0.00579 | at alpha= | 2.5 | deg
Mach: | 0.5 |  |  | Cl=0 at alpha= | -3.2463 | deg
|  |  |  | @ Cl=0.1, Cd= | 0.00657
|  |  |  | @ Cl=0.4, Cd= | 0.006755
|  |  |  | @ Cl=0.6, Cd= | 0.0060334
alpha (deg) | Cl | Cd | Cm | Cl/Cd
-20 | -0.877 | 0.15348 | -0.043 | -5.716
-19.5 | -0.851 | 0.14988 | -0.043 | -5.676
-19 | -0.824 | 0.14653 | -0.042 | -5.622
-18.5 | -0.798 | 0.14034 | -0.042 | -5.689
-18 | -0.773 | 0.13549 | -0.042 | -5.708
-17.5 | -0.749 | 0.1334 | -0.043 | -5.617
-17 | -0.723 | 0.12744 | -0.042 | -5.672
-16.5 | -0.696 | 0.12263 | -0.041 | -5.673
-16 | -0.67 | 0.11861 | -0.041 | -5.652
-15.5 | -0.645 | 0.11467 | -0.041 | -5.625
-15 | -0.62 | 0.11256 | -0.042 | -5.505
-14.5 | -0.593 | 0.10589 | -0.041 | -5.605
-14 | -0.568 | 0.0956 | -0.042 | -5.943
-13.5 | -0.543 | 0.08835 | -0.043 | -6.144
-13 | -0.518 | 0.08152 | -0.044 | -6.355
-12.5 | -0.489 | 0.09118 | -0.04 | -5.366
-12 | -0.464 | 0.08008 | -0.041 | -5.793
-11.5 | -0.439 | 0.07278 | -0.044 | -6.031
-11 | -0.415 | 0.06534 | -0.047 | -6.352
-10.5 | -0.384 | 0.07659 | -0.038 | -5.02
-10 | -0.359 | 0.06447 | -0.041 | -5.572
-9.5 | -0.335 | 0.05682 | -0.047 | -5.899
-9 | -0.321 | 0.04 | -0.061 | -8.024
-8.5 | -0.28 | 0.05514 | -0.041 | -5.079
-8 | -0.253 | 0.05186 | -0.04 | -4.886
-7.5 | -0.232 | 0.04087 | -0.055 | -5.686
-7 | -0.248 | 0.00801 | -0.084 | -31.012
-6.5 | -0.176 | 0.04042 | -0.049 | -4.348
-6 | -0.183 | 0.00775 | -0.085 | -23.604
-5.5 | -0.246 | 0.00783 | -0.086 | -31.399
-5 | -0.213 | 0.00756 | -0.086 | -28.131
-4.5 | -0.16 | 0.0072 | -0.086 | -22.184
-4 | -0.099 | 0.00701 | -0.087 | -14.111
-3.5 | -0.034 | 0.00689 | -0.087 | -4.943
-3 | 0.033 | 0.00705 | -0.088 | 4.632
-2.5 | 0.1 | 0.00657 | -0.088 | 15.255
-2 | 0.168 | 0.00684 | -0.089 | 24.585
-1.5 | 0.236 | 0.00715 | -0.089 | 33.033
-1 | 0.304 | 0.0069 | -0.09 | 43.997
-0.5 | 0.371 | 0.0069 | -0.09 | 53.788
0 | 0.439 | 0.00656 | -0.09 | 66.901
0.5 | 0.506 | 0.0063 | -0.091 | 80.334
1 | 0.574 | 0.00608 | -0.091 | 94.364
1.5 | 0.641 | 0.00596 | -0.092 | 107.549
2 | 0.708 | 0.00584 | -0.092 | 121.193
2.5 | 0.774 | 0.00579 | -0.092 | 133.774
3 | 0.841 | 0.00585 | -0.093 | 143.596
3.5 | 0.906 | 0.00595 | -0.093 | 152.152
4 | 0.969 | 0.00612 | -0.094 | 158.239
4.5 | 1.028 | 0.00643 | -0.094 | 159.821
5 | 1.077 | 0.00691 | -0.094 | 156.028
5.5 | 1.103 | 0.00768 | -0.095 | 143.55
6 | 1.08 | 0.00816 | -0.095 | 132.319
6.5 | 0.657 | 0.00857 | -0.095 | 76.636
7 | 0.691 | 0.00911 | -0.096 | 75.834
7.5 | 0.722 | 0.0124 | -0.096 | 58.194
8 | 0.718 | 0.02076 | -0.091 | 34.612
8.5 | 0.78 | 0.01769 | -0.095 | 44.059
9 | 0.666 | 0.0639 | -0.049 | 10.426
9.5 | 0.829 | 0.02105 | -0.094 | 39.375
10 | 0.724 | 0.06947 | -0.054 | 10.427
10.5 | 0.869 | 0.02682 | -0.091 | 32.388
11 | 0.785 | 0.07303 | -0.06 | 10.744
11.5 | 0.805 | 0.08463 | -0.054 | 9.514
12 | 0.832 | 0.08252 | -0.054 | 10.087
12.5 | 0.859 | 0.09171 | -0.053 | 9.362
13 | 0.892 | 0.09557 | -0.059 | 9.33
13.5 | 0.913 | 0.10084 | -0.054 | 9.058
14 | 0.941 | 0.10379 | -0.054 | 9.064
14.5 | 0.975 | 0.10808 | -0.06 | 9.019
15 | 1.003 | 0.11643 | -0.061 | 8.618
15.5 | 1.025 | 0.1157 | -0.058 | 8.859
16 | 1.056 | 0.12044 | -0.061 | 8.771
16.5 | 1.093 | 0.12151 | -0.066 | 8.992
17 | 1.114 | 0.13639 | -0.063 | 8.171
17.5 | 1.137 | 0.13198 | -0.061 | 8.615
18 | 1.17 | 0.1359 | -0.064 | 8.606
18.5 | 1.21 | 0.13401 | -0.069 | 9.026
19 | 1.237 | 0.14244 | -0.069 | 8.683
19.5 | 1.249 | 0.1493 | -0.064 | 8.365
20 | 1.28 | 0.15326 | -0.066 | 8.352

## 88. Re 6M Mach 0.50 (2)
BIGFOIL.COM POLAR EXPORT
HN-227
HN-227 |  |  |  | Cl Max: | 1.3098 | at alpha= | 7.5 | deg
XFOIL ncrit=9 |  |  |  | L/D Max: | 479.714 | at alpha= | -0.5 | deg
Re: | 6000000 |  |  | Cd Min: | 0.13228 | at alpha= | -11.5 | deg
Mach: | 0.5 |  |  | Cl=0 at alpha= | -3.0745 | deg
|  |  |  | @ Cl=0.1, Cd= | 0.00079885
|  |  |  | @ Cl=0.4, Cd= | 0.0044759
|  |  |  | @ Cl=0.6, Cd= | 0.0049827
alpha (deg) | Cl | Cd | Cm | Cl/Cd
-11.5 | -0.4476 | 0.13228 | -0.0174 | -3.3837
-11 | -0.4417 | 0.12382 | -0.0196 | -3.5673
-10.5 | -0.4368 | 0.11567 | -0.0217 | -3.7763
-10 | -0.4344 | 0.10745 | -0.0237 | -4.0428
-9.5 | -0.3263 | 0.07983 | -0.0421 | -4.0874
-9 | -0.3194 | 0.07034 | -0.0471 | -4.5408
-8.5 | -0.3182 | 0.05989 | -0.0529 | -5.3131
-8 | -0.3285 | 0.04893 | -0.0589 | -6.7137
-7.5 | -0.3316 | 0.03782 | -0.0684 | -8.7678
-7 | -0.3293 | 0.02214 | -0.0958 | -14.8735
-6.5 | -0.3461 | 0.0142 | -0.0975 | -24.3732
-6 | -0.3464 | 0.00654 | -0.0973 | -52.9664
-5.5 | -0.3186 | 0.00203 | -0.0962 | -156.9458
-5 | -0.2592 | 0.00115 | -0.0944 | -225.3913
-4.5 | -0.1914 | 0.001 | -0.093 | -191.4
-4 | -0.1238 | 0.00092 | -0.0919 | -134.5652
-3.5 | -0.0565 | 0.00088 | -0.091 | -64.2045
-3 | 0.0099 | 0.00085 | -0.0904 | 11.6471
-2.5 | 0.0757 | 0.00081 | -0.0899 | 93.4568
-2 | 0.1411 | 0.00078 | -0.0897 | 180.8974
-1.5 | 0.2062 | 0.00074 | -0.0895 | 278.6486
-1 | 0.2712 | 0.00072 | -0.0895 | 376.6667
-0.5 | 0.3358 | 0.0007 | -0.0894 | 479.7143
0 | 0.405 | 0.00477 | -0.0911 | 84.9057
0.5 | 0.4698 | 0.00481 | -0.0908 | 97.6715
1 | 0.5344 | 0.00487 | -0.0905 | 109.7331
1.5 | 0.5992 | 0.00498 | -0.0902 | 120.3213
2 | 0.6637 | 0.0052 | -0.0896 | 127.6346
2.5 | 0.7282 | 0.00548 | -0.0888 | 132.8832
3 | 0.7929 | 0.00579 | -0.0879 | 136.943
3.5 | 0.8561 | 0.00626 | -0.0866 | 136.7572
4 | 0.9193 | 0.00675 | -0.085 | 136.1926
4.5 | 0.9823 | 0.00726 | -0.0831 | 135.303
5 | 1.0406 | 0.00784 | -0.0798 | 132.7296
5.5 | 1.0995 | 0.00873 | -0.0764 | 125.945
6 | 1.1651 | 0.0094 | -0.0736 | 123.9468
6.5 | 1.228 | 0.01034 | -0.0698 | 118.7621
7 | 1.2818 | 0.01205 | -0.0638 | 106.3734
7.5 | 1.3098 | 0.01542 | -0.0538 | 84.9416
8 | 1.3047 | 0.01999 | -0.0408 | 65.2676
8.5 | 1.2758 | 0.0255 | -0.0282 | 50.0314
9 | 1.2409 | 0.03241 | -0.0207 | 38.2876
9.5 | 1.2024 | 0.04156 | -0.0194 | 28.9317
10 | 1.1626 | 0.05376 | -0.0248 | 21.6257
10.5 | 1.1303 | 0.06797 | -0.0344 | 16.6294
11 | 1.1011 | 0.08383 | -0.0455 | 13.1349
11.5 | 1.0739 | 0.10031 | -0.0561 | 10.7058
12 | 1.0517 | 0.11601 | -0.0656 | 9.0656
12.5 | 1.0338 | 0.13135 | -0.0749 | 7.8706

## 89. Re 7M Mach 0.00 (1)
BIGFOIL.COM POLAR EXPORT
HN-227
HN-227 |  |  |  | Cl Max: | 1.128 | at alpha= | 8 | deg
JavaFoil+Calcfoil stall+Eppler ext transition |  |  |  | L/D Max: | 167.004 | at alpha= | 5.5 | deg
Re: | 7000000 |  |  | Cd Min: | 0.00536 | at alpha= | 2.5 | deg
Mach: | 0 |  |  | Cl=0 at alpha= | -3.2414 | deg
|  |  |  | @ Cl=0.1, Cd= | 0.0066514
|  |  |  | @ Cl=0.4, Cd= | 0.0060786
|  |  |  | @ Cl=0.6, Cd= | 0.0054762
alpha (deg) | Cl | Cd | Cm | Cl/Cd
-14 | -0.337 | 0.09316 | -0.035 | -3.613
-13.5 | -0.353 | 0.08803 | -0.036 | -4.01
-13 | -0.369 | 0.08383 | -0.035 | -4.396
-12.5 | -0.383 | 0.07916 | -0.036 | -4.842
-12 | -0.397 | 0.0744 | -0.036 | -5.332
-11.5 | -0.408 | 0.06992 | -0.037 | -5.835
-11 | -0.416 | 0.06646 | -0.037 | -6.256
-10.5 | -0.421 | 0.06218 | -0.038 | -6.771
-10 | -0.424 | 0.05668 | -0.041 | -7.475
-9.5 | -0.426 | 0.04768 | -0.047 | -8.944
-9 | -0.496 | 0.00924 | -0.07 | -53.652
-8.5 | -0.486 | 0.00783 | -0.072 | -62.148
-8 | -0.46 | 0.00751 | -0.072 | -61.272
-7.5 | -0.427 | 0.00768 | -0.073 | -55.633
-7 | -0.389 | 0.00744 | -0.073 | -52.286
-6.5 | -0.347 | 0.00722 | -0.073 | -47.969
-6 | -0.3 | 0.00701 | -0.074 | -42.826
-5.5 | -0.25 | 0.00685 | -0.074 | -36.544
-5 | -0.198 | 0.0067 | -0.075 | -29.547
-4.5 | -0.143 | 0.0066 | -0.075 | -21.724
-4 | -0.087 | 0.00652 | -0.075 | -13.37
-3.5 | -0.03 | 0.00673 | -0.076 | -4.416
-3 | 0.028 | 0.00675 | -0.076 | 4.208
-2.5 | 0.087 | 0.00655 | -0.076 | 13.273
-2 | 0.146 | 0.00701 | -0.077 | 20.789
-1.5 | 0.205 | 0.0067 | -0.077 | 30.502
-1 | 0.263 | 0.00683 | -0.078 | 38.55
-0.5 | 0.322 | 0.00648 | -0.078 | 49.682
0 | 0.38 | 0.00616 | -0.078 | 61.711
0.5 | 0.439 | 0.00592 | -0.079 | 74.091
1 | 0.497 | 0.0057 | -0.079 | 87.164
1.5 | 0.556 | 0.00559 | -0.079 | 99.422
2 | 0.614 | 0.00544 | -0.08 | 112.825
2.5 | 0.672 | 0.00536 | -0.08 | 125.316
3 | 0.73 | 0.00536 | -0.08 | 136.216
3.5 | 0.787 | 0.00538 | -0.081 | 146.338
4 | 0.843 | 0.00544 | -0.081 | 155.056
4.5 | 0.898 | 0.00555 | -0.081 | 161.739
5 | 0.95 | 0.00569 | -0.082 | 166.844
5.5 | 0.996 | 0.00597 | -0.082 | 167.004
6 | 1.038 | 0.00634 | -0.082 | 163.578
6.5 | 1.072 | 0.00656 | -0.083 | 163.366
7 | 1.1 | 0.00674 | -0.083 | 163.082
7.5 | 1.119 | 0.00691 | -0.083 | 161.805
8 | 1.128 | 0.00709 | -0.084 | 159.146
8.5 | 1.128 | 0.00726 | -0.084 | 155.421
9 | 1.119 | 0.00733 | -0.084 | 152.677
9.5 | 1.101 | 0.00753 | -0.084 | 146.267
10 | 1.074 | 0.00784 | -0.085 | 137.016
10.5 | 1.041 | 0.00813 | -0.085 | 128.097
11 | 0.997 | 0.01497 | -0.085 | 66.572
11.5 | 0.95 | 0.01599 | -0.085 | 59.402
12 | 0.898 | 0.01722 | -0.084 | 52.134
12.5 | 0.842 | 0.01893 | -0.084 | 44.485
13 | 0.783 | 0.02167 | -0.083 | 36.147

## 90. Re 7M Mach 0.00 (2)
BIGFOIL.COM POLAR EXPORT
HN-227
HN-227 |  |  |  | Cl Max: | 1.6944 | at alpha= | 15 | deg
XFOIL ncrit=9 |  |  |  | L/D Max: | 131.413 | at alpha= | 4.5 | deg
Re: | 7000000 |  |  | Cd Min: | 0.16359 | at alpha= | 20 | deg
Mach: | 0 |  |  | Cl=0 at alpha= | -3.1519 | deg
|  |  |  | @ Cl=0.1, Cd= | 0.0049
|  |  |  | @ Cl=0.4, Cd= | 0.0045892
|  |  |  | @ Cl=0.6, Cd= | 0.0049987
alpha (deg) | Cl | Cd | Cm | Cl/Cd
-16 | -1.0778 | 0.06446 | -0.0505 | -16.7204
-15.5 | -1.1811 | 0.03443 | -0.0771 | -34.3044
-15 | -1.235 | 0.02713 | -0.0742 | -45.5216
-14.5 | -1.235 | 0.02329 | -0.0696 | -53.0271
-14 | -1.1954 | 0.02013 | -0.0707 | -59.384
-13.5 | -1.1491 | 0.01709 | -0.0724 | -67.2382
-13 | -1.0984 | 0.01463 | -0.0738 | -75.0786
-12.5 | -1.0412 | 0.01368 | -0.0753 | -76.1111
-12 | -0.9827 | 0.01274 | -0.0769 | -77.135
-11.5 | -0.9226 | 0.01201 | -0.0786 | -76.8193
-11 | -0.8633 | 0.01144 | -0.08 | -75.4633
-10.5 | -0.8088 | 0.01083 | -0.0803 | -74.6814
-10 | -0.7498 | 0.01023 | -0.0815 | -73.2942
-9.5 | -0.6916 | 0.00962 | -0.0825 | -71.8919
-9 | -0.6341 | 0.00875 | -0.0834 | -72.4686
-8.5 | -0.5836 | 0.00788 | -0.0826 | -74.0609
-8 | -0.53 | 0.00727 | -0.0823 | -72.9023
-7.5 | -0.477 | 0.00679 | -0.0818 | -70.2504
-7 | -0.4231 | 0.00646 | -0.0815 | -65.4954
-6.5 | -0.3689 | 0.00626 | -0.0812 | -58.9297
-6 | -0.3146 | 0.00594 | -0.0808 | -52.963
-5.5 | -0.2597 | 0.00574 | -0.0807 | -45.2439
-5 | -0.2046 | 0.00563 | -0.0805 | -36.341
-4.5 | -0.1495 | 0.00544 | -0.0803 | -27.4816
-4 | -0.0939 | 0.00533 | -0.0803 | -17.6173
-3.5 | -0.0385 | 0.00521 | -0.0802 | -7.3896
-3 | 0.0168 | 0.00509 | -0.0801 | 3.3006
-2.5 | 0.0722 | 0.00496 | -0.0801 | 14.5565
-2 | 0.1278 | 0.00484 | -0.0801 | 26.405
-1.5 | 0.1831 | 0.0047 | -0.0801 | 38.9574
-1 | 0.2385 | 0.00464 | -0.0801 | 51.4009
-0.5 | 0.294 | 0.00458 | -0.0802 | 64.1921
0 | 0.3494 | 0.00458 | -0.0802 | 76.2882
0.5 | 0.4046 | 0.00459 | -0.0802 | 88.1481
1 | 0.4597 | 0.00462 | -0.0802 | 99.5022
1.5 | 0.5145 | 0.00472 | -0.0801 | 109.0042
2 | 0.5692 | 0.00488 | -0.08 | 116.6393
2.5 | 0.6237 | 0.00509 | -0.0798 | 122.5344
3 | 0.6782 | 0.0053 | -0.0797 | 127.9623
3.5 | 0.7312 | 0.00567 | -0.0793 | 128.9594
4 | 0.7843 | 0.00603 | -0.0789 | 130.0663
4.5 | 0.8371 | 0.00637 | -0.0784 | 131.4129
5 | 0.8883 | 0.00678 | -0.0776 | 131.0177
5.5 | 0.9374 | 0.00714 | -0.0763 | 131.2885
6 | 0.9896 | 0.00765 | -0.0758 | 129.3595
6.5 | 1.0409 | 0.00826 | -0.0751 | 126.0169
7 | 1.0932 | 0.00871 | -0.0746 | 125.5109
7.5 | 1.145 | 0.00919 | -0.074 | 124.5919
8 | 1.1958 | 0.00976 | -0.0733 | 122.5205
8.5 | 1.246 | 0.01035 | -0.0725 | 120.3865
9 | 1.2964 | 0.01086 | -0.0718 | 119.3738
9.5 | 1.3464 | 0.01136 | -0.0711 | 118.5211
10 | 1.3953 | 0.01192 | -0.0702 | 117.0554
10.5 | 1.442 | 0.01268 | -0.069 | 113.7224
11 | 1.4872 | 0.01353 | -0.0675 | 109.9187
11.5 | 1.5296 | 0.01458 | -0.0656 | 104.9108
12 | 1.5705 | 0.01566 | -0.0635 | 100.2874
12.5 | 1.607 | 0.01701 | -0.0608 | 94.4738
13 | 1.6409 | 0.01839 | -0.0577 | 89.2278
13.5 | 1.67 | 0.01989 | -0.054 | 83.9618
14 | 1.682 | 0.02154 | -0.0473 | 78.0873
14.5 | 1.6887 | 0.02362 | -0.0407 | 71.4945
15 | 1.6944 | 0.02603 | -0.035 | 65.0941
15.5 | 1.6899 | 0.02952 | -0.0295 | 57.2459
16 | 1.6861 | 0.03352 | -0.0257 | 50.3013
16.5 | 1.6718 | 0.03924 | -0.0232 | 42.6045
17 | 1.652 | 0.04666 | -0.023 | 35.4051
17.5 | 1.6233 | 0.0567 | -0.0256 | 28.6296
18 | 1.5883 | 0.06949 | -0.0313 | 22.8565
18.5 | 1.5327 | 0.08805 | -0.0414 | 17.4072
19 | 1.4799 | 0.10803 | -0.0532 | 13.699
19.5 | 1.4029 | 0.135 | -0.0696 | 10.3919
20 | 1.3261 | 0.16359 | -0.0877 | 8.1062

## 91. Re 7M Mach 0.10 (1)
BIGFOIL.COM POLAR EXPORT
HN-227
HN-227 |  |  |  | Cl Max: | 1.125 | at alpha= | 8 | deg
JavaFoil+Calcfoil stall+Eppler ext transition |  |  |  | L/D Max: | 166.798 | at alpha= | 5.5 | deg
Re: | 7000000 |  |  | Cd Min: | 0.00537 | at alpha= | 2.5 | deg
Mach: | 0.1 |  |  | Cl=0 at alpha= | -3.2458 | deg
|  |  |  | @ Cl=0.1, Cd= | 0.0066458
|  |  |  | @ Cl=0.4, Cd= | 0.0061037
|  |  |  | @ Cl=0.6, Cd= | 0.0054932
alpha (deg) | Cl | Cd | Cm | Cl/Cd
-13.5 | -0.322 | 0.08856 | -0.036 | -3.638
-13 | -0.341 | 0.08401 | -0.036 | -4.055
-12.5 | -0.358 | 0.07956 | -0.036 | -4.502
-12 | -0.375 | 0.0749 | -0.036 | -5.001
-11.5 | -0.389 | 0.07053 | -0.037 | -5.515
-11 | -0.4 | 0.06639 | -0.037 | -6.032
-10.5 | -0.408 | 0.06251 | -0.038 | -6.534
-10 | -0.413 | 0.05807 | -0.039 | -7.108
-9.5 | -0.415 | 0.05152 | -0.044 | -8.056
-9 | -0.455 | 0.01866 | -0.064 | -24.381
-8.5 | -0.483 | 0.00757 | -0.072 | -63.802
-8 | -0.458 | 0.00756 | -0.072 | -60.586
-7.5 | -0.426 | 0.00777 | -0.073 | -54.867
-7 | -0.389 | 0.00743 | -0.073 | -52.346
-6.5 | -0.347 | 0.00722 | -0.074 | -48.083
-6 | -0.301 | 0.007 | -0.074 | -43.001
-5.5 | -0.251 | 0.0069 | -0.075 | -36.389
-5 | -0.199 | 0.00675 | -0.075 | -29.467
-4.5 | -0.144 | 0.0066 | -0.075 | -21.825
-4 | -0.088 | 0.00654 | -0.076 | -13.379
-3.5 | -0.03 | 0.00674 | -0.076 | -4.436
-3 | 0.029 | 0.00679 | -0.076 | 4.207
-2.5 | 0.087 | 0.00654 | -0.077 | 13.361
-2 | 0.146 | 0.00702 | -0.077 | 20.854
-1.5 | 0.206 | 0.00672 | -0.078 | 30.566
-1 | 0.264 | 0.00684 | -0.078 | 38.649
-0.5 | 0.323 | 0.00649 | -0.078 | 49.819
0 | 0.382 | 0.00618 | -0.079 | 61.881
0.5 | 0.441 | 0.00593 | -0.079 | 74.321
1 | 0.5 | 0.00572 | -0.079 | 87.419
1.5 | 0.558 | 0.0056 | -0.08 | 99.68
2 | 0.617 | 0.00545 | -0.08 | 113.148
2.5 | 0.675 | 0.00537 | -0.08 | 125.659
3 | 0.733 | 0.00537 | -0.081 | 136.539
3.5 | 0.791 | 0.00539 | -0.081 | 146.651
4 | 0.847 | 0.00546 | -0.081 | 155.294
4.5 | 0.903 | 0.00557 | -0.082 | 161.965
5 | 0.954 | 0.00572 | -0.082 | 166.707
5.5 | 1.001 | 0.006 | -0.082 | 166.798
6 | 1.042 | 0.00638 | -0.083 | 163.152
6.5 | 1.076 | 0.00661 | -0.083 | 162.79
7 | 1.102 | 0.00679 | -0.083 | 162.246
7.5 | 1.118 | 0.00697 | -0.084 | 160.56
8 | 1.125 | 0.00715 | -0.084 | 157.457
8.5 | 1.122 | 0.00723 | -0.084 | 155.178
9 | 1.109 | 0.00741 | -0.085 | 149.719
9.5 | 1.085 | 0.00762 | -0.085 | 142.531
10 | 1.053 | 0.00795 | -0.085 | 132.519
10.5 | 1.01 | 0.01243 | -0.085 | 81.274
11 | 0.962 | 0.01528 | -0.085 | 62.975
11.5 | 0.909 | 0.01635 | -0.085 | 55.602
12 | 0.85 | 0.01773 | -0.085 | 47.923
12.5 | 0.787 | 0.01981 | -0.084 | 39.726
13 | 0.722 | 0.02341 | -0.082 | 30.82

## 92. Re 7M Mach 0.10 (2)
BIGFOIL.COM POLAR EXPORT
HN-227
HN-227 |  |  |  | Cl Max: | 1.6631 | at alpha= | 14 | deg
XFOIL ncrit=9 |  |  |  | L/D Max: | 131.531 | at alpha= | 4.5 | deg
Re: | 7000000 |  |  | Cd Min: | 0.14462 | at alpha= | 19 | deg
Mach: | 0.1 |  |  | Cl=0 at alpha= | -3.1502 | deg
|  |  |  | @ Cl=0.1, Cd= | 0.0049108
|  |  |  | @ Cl=0.4, Cd= | 0.0045975
|  |  |  | @ Cl=0.6, Cd= | 0.004996
alpha (deg) | Cl | Cd | Cm | Cl/Cd
-15.5 | -0.793 | 0.11104 | -0.0222 | -7.1416
-15 | -1.128 | 0.0379 | -0.0751 | -29.7625
-14.5 | -1.1778 | 0.02988 | -0.0762 | -39.4177
-14 | -1.1824 | 0.02597 | -0.0717 | -45.5295
-13.5 | -1.15 | 0.0208 | -0.0739 | -55.2885
-13 | -1.1036 | 0.01735 | -0.0756 | -63.6081
-12.5 | -1.0518 | 0.01464 | -0.0771 | -71.8443
-12 | -0.9932 | 0.01335 | -0.0786 | -74.397
-11.5 | -0.9326 | 0.01243 | -0.0802 | -75.0282
-11 | -0.872 | 0.01173 | -0.0816 | -74.3393
-10.5 | -0.8171 | 0.01106 | -0.0816 | -73.8788
-10 | -0.7572 | 0.01043 | -0.0827 | -72.5983
-9 | -0.6378 | 0.00927 | -0.0847 | -68.8026
-8.5 | -0.5883 | 0.00809 | -0.0836 | -72.7194
-8 | -0.5344 | 0.0074 | -0.0832 | -72.2162
-7.5 | -0.4809 | 0.00689 | -0.0826 | -69.7968
-7 | -0.4266 | 0.0065 | -0.0822 | -65.6308
-6.5 | -0.3719 | 0.00629 | -0.0818 | -59.1256
-6 | -0.3171 | 0.00598 | -0.0814 | -53.0268
-5.5 | -0.2618 | 0.00576 | -0.0812 | -45.4514
-5 | -0.2062 | 0.00565 | -0.081 | -36.4956
-4.5 | -0.1507 | 0.00545 | -0.0808 | -27.6514
-4 | -0.0948 | 0.00534 | -0.0807 | -17.7528
-3.5 | -0.0389 | 0.00522 | -0.0806 | -7.4521
-3 | 0.0167 | 0.00509 | -0.0805 | 3.2809
-2.5 | 0.0724 | 0.00497 | -0.0805 | 14.5674
-2 | 0.1283 | 0.00485 | -0.0805 | 26.4536
-1.5 | 0.184 | 0.0047 | -0.0805 | 39.1489
-1 | 0.2397 | 0.00464 | -0.0805 | 51.6595
-0.5 | 0.2955 | 0.00459 | -0.0805 | 64.3791
0 | 0.3512 | 0.00458 | -0.0805 | 76.6812
0.5 | 0.4068 | 0.0046 | -0.0805 | 88.4348
1 | 0.4622 | 0.00463 | -0.0805 | 99.8272
1.5 | 0.5173 | 0.00473 | -0.0804 | 109.3658
2 | 0.5723 | 0.00489 | -0.0803 | 117.0348
2.5 | 0.6272 | 0.0051 | -0.0802 | 122.9804
3 | 0.6819 | 0.00531 | -0.08 | 128.4181
3.5 | 0.7353 | 0.00569 | -0.0796 | 129.2267
4 | 0.7887 | 0.00605 | -0.0791 | 130.3636
4.5 | 0.8418 | 0.0064 | -0.0786 | 131.5312
5 | 0.8933 | 0.00682 | -0.0778 | 130.9824
5.5 | 0.9428 | 0.00717 | -0.0764 | 131.4923
6 | 0.9953 | 0.0077 | -0.0758 | 129.2597
6.5 | 1.0471 | 0.00831 | -0.0751 | 126.0048
7 | 1.0998 | 0.00877 | -0.0745 | 125.4048
7.5 | 1.152 | 0.00927 | -0.0739 | 124.2718
8 | 1.203 | 0.00987 | -0.073 | 121.8845
8.5 | 1.254 | 0.01043 | -0.0722 | 120.2301
9 | 1.3048 | 0.01095 | -0.0714 | 119.1598
9.5 | 1.3551 | 0.01148 | -0.0705 | 118.0401
10 | 1.4036 | 0.01216 | -0.0694 | 115.4276
10.5 | 1.4502 | 0.013 | -0.0679 | 111.5538
11 | 1.4951 | 0.01393 | -0.0661 | 107.3295
11.5 | 1.5368 | 0.0151 | -0.0639 | 101.7748
12 | 1.5764 | 0.01633 | -0.0614 | 96.534
12.5 | 1.6103 | 0.01789 | -0.058 | 90.0112
13 | 1.6403 | 0.01952 | -0.0542 | 84.0318
13.5 | 1.6577 | 0.02117 | -0.0482 | 78.3042
14 | 1.6631 | 0.0233 | -0.0408 | 71.3777
14.5 | 1.6618 | 0.02617 | -0.034 | 63.5002
15 | 1.6609 | 0.02944 | -0.0287 | 56.4164
15.5 | 1.6439 | 0.03462 | -0.0241 | 47.4841
16 | 1.6333 | 0.04022 | -0.0221 | 40.6091
16.5 | 1.613 | 0.04799 | -0.0223 | 33.6112
17 | 1.5797 | 0.05911 | -0.0258 | 26.7248
17.5 | 1.5343 | 0.07434 | -0.0334 | 20.639
18 | 1.4819 | 0.09314 | -0.0442 | 15.9105
18.5 | 1.4042 | 0.11938 | -0.0601 | 11.7624
19 | 1.3384 | 0.14462 | -0.0756 | 9.2546

## 93. Re 7M Mach 0.25 (1)
BIGFOIL.COM POLAR EXPORT
HN-227
HN-227 |  |  |  | Cl Max: | 1.109 | at alpha= | 7.5 | deg
JavaFoil+Calcfoil stall+Eppler ext transition |  |  |  | L/D Max: | 167.432 | at alpha= | 5 | deg
Re: | 7000000 |  |  | Cd Min: | 0.00544 | at alpha= | 2.5 | deg
Mach: | 0.25 |  |  | Cl=0 at alpha= | -3.2417 | deg
|  |  |  | @ Cl=0.1, Cd= | 0.0066917
|  |  |  | @ Cl=0.4, Cd= | 0.03728
|  |  |  | @ Cl=0.6, Cd= | 0.03728
alpha (deg) | Cl | Cd | Cm | Cl/Cd
-13 | -0.055 | 0.08628 | -0.036 | -0.639
-12.5 | -0.073 | 0.08136 | -0.037 | -0.891
-12 | -0.161 | 0.07722 | -0.037 | -2.088
-11.5 | -0.214 | 0.07289 | -0.037 | -2.933
-11 | -0.258 | 0.06898 | -0.037 | -3.742
-10.5 | -0.296 | 0.06513 | -0.037 | -4.54
-10 | -0.326 | 0.06081 | -0.038 | -5.362
-9.5 | -0.348 | 0.05683 | -0.039 | -6.129
-9 | -0.361 | 0.05365 | -0.039 | -6.728
-8.5 | -0.367 | 0.04741 | -0.044 | -7.75
-8 | -0.438 | 0.00841 | -0.074 | -52.055
-7.5 | -0.416 | 0.00759 | -0.075 | -54.835
-7 | -0.386 | 0.00775 | -0.075 | -49.771
-6.5 | -0.348 | 0.00744 | -0.076 | -46.737
-6 | -0.304 | 0.00719 | -0.076 | -42.301
-5.5 | -0.255 | 0.007 | -0.077 | -36.496
-5 | -0.203 | 0.00682 | -0.077 | -29.768
-4.5 | -0.147 | 0.00668 | -0.077 | -22.051
-4 | -0.09 | 0.00661 | -0.078 | -13.59
-3.5 | -0.031 | 0.00682 | -0.078 | -4.5
-3 | 0.029 | 0.00644 | -0.079 | 4.55
-2.5 | 0.09 | 0.00661 | -0.079 | 13.575
-2 | 0.15 | 0.0071 | -0.079 | 21.188
-1.5 | 0.211 | 0.0068 | -0.08 | 31.076
-1 | 0.272 | 0.00694 | -0.08 | 39.186
-0.5 | 0.332 | 0.00657 | -0.081 | 50.575
0 | 0.393 | 0.00625 | -0.081 | 62.834
0.5 | 0.453 | 0.006 | -0.081 | 75.501
1 | 0.513 | 0.00577 | -0.082 | 88.921
1.5 | 0.574 | 0.00567 | -0.082 | 101.231
2 | 0.634 | 0.00552 | -0.082 | 114.865
2.5 | 0.694 | 0.00544 | -0.083 | 127.462
3 | 0.753 | 0.00545 | -0.083 | 138.235
3.5 | 0.812 | 0.00548 | -0.083 | 148.29
4 | 0.87 | 0.00557 | -0.084 | 156.24
4.5 | 0.926 | 0.00569 | -0.084 | 162.857
5 | 0.978 | 0.00584 | -0.084 | 167.432
5.5 | 1.024 | 0.00643 | -0.085 | 159.264
6 | 1.062 | 0.00666 | -0.085 | 159.51
6.5 | 1.09 | 0.00686 | -0.085 | 158.9
7 | 1.107 | 0.00707 | -0.086 | 156.508
7.5 | 1.109 | 0.00729 | -0.086 | 152.023
8 | 1.095 | 0.00757 | -0.086 | 144.603
8.5 | 1.064 | 0.00778 | -0.087 | 136.763
9 | 1.015 | 0.00798 | -0.087 | 127.192
9.5 | 0.948 | 0.00816 | -0.087 | 116.182
10 | 0.862 | 0.01277 | -0.087 | 67.49
10.5 | 0.764 | 0.01585 | -0.087 | 48.188
11 | 0.653 | 0.01729 | -0.087 | 37.761
11.5 | 0.532 | 0.01939 | -0.086 | 27.439
12 | 0.401 | 0.02407 | -0.083 | 16.669
12.5 | 0.251 | 0.03728 | -0.078 | 6.746

## 94. Re 7M Mach 0.25 (2)
BIGFOIL.COM POLAR EXPORT
HN-227
HN-227 |  |  |  | Cl Max: | 1.4958 | at alpha= | 11 | deg
XFOIL ncrit=9 |  |  |  | L/D Max: | 390.519 | at alpha= | -0.5 | deg
Re: | 7000000 |  |  | Cd Min: | 0.18407 | at alpha= | -15.5 | deg
Mach: | 0.25 |  |  | Cl=0 at alpha= | -3.1237 | deg
|  |  |  | @ Cl=0.1, Cd= | 0.00085513
|  |  |  | @ Cl=0.4, Cd= | 0.0046267
|  |  |  | @ Cl=0.6, Cd= | 0.0049712
alpha (deg) | Cl | Cd | Cm | Cl/Cd
-15.5 | -0.5455 | 0.18407 | 0.0053 | -2.9635
-15 | -0.5318 | 0.17654 | 0.0022 | -3.0123
-14.5 | -0.5187 | 0.16906 | -0.0007 | -3.0681
-14 | -0.5064 | 0.16174 | -0.0035 | -3.131
-13.5 | -0.4954 | 0.15408 | -0.0063 | -3.2152
-13 | -0.4854 | 0.14655 | -0.0088 | -3.3122
-12.5 | -0.4874 | 0.13583 | -0.012 | -3.5883
-12 | -0.655 | 0.057 | -0.0499 | -11.4912
-11.5 | -0.7034 | 0.04217 | -0.0564 | -16.6801
-10.5 | -0.7756 | 0.012 | -0.0848 | -64.6333
-10 | -0.7589 | 0.00496 | -0.0881 | -153.004
-9.5 | -0.7119 | 0.00306 | -0.0883 | -232.6471
-9 | -0.6613 | 0.00243 | -0.087 | -272.1399
-8.5 | -0.6077 | 0.00208 | -0.0859 | -292.1635
-8 | -0.5555 | 0.0017 | -0.0847 | -326.7647
-7.5 | -0.502 | 0.0014 | -0.0837 | -358.5714
-7 | -0.4457 | 0.00126 | -0.0831 | -353.7302
-6.5 | -0.3888 | 0.00117 | -0.0825 | -332.3077
-6 | -0.3313 | 0.00111 | -0.0821 | -298.4685
-5.5 | -0.2739 | 0.00104 | -0.0817 | -263.3654
-5 | -0.2162 | 0.00101 | -0.0815 | -214.0594
-4.5 | -0.1586 | 0.00098 | -0.0812 | -161.8367
-4 | -0.1009 | 0.00094 | -0.0811 | -107.3404
-3.5 | -0.0432 | 0.00092 | -0.0809 | -46.9565
-3 | 0.0142 | 0.00089 | -0.0809 | 15.9551
-2.5 | 0.0715 | 0.00087 | -0.0808 | 82.1839
-2 | 0.129 | 0.00084 | -0.0808 | 153.5714
-1.5 | 0.1863 | 0.00081 | -0.0809 | 230
-1 | 0.2435 | 0.00079 | -0.081 | 308.2278
-0.5 | 0.3007 | 0.00077 | -0.0811 | 390.5195
0 | 0.3613 | 0.00462 | -0.0825 | 78.2035
0.5 | 0.4186 | 0.00463 | -0.0825 | 90.4104
1 | 0.4757 | 0.00467 | -0.0825 | 101.863
1.5 | 0.5326 | 0.00476 | -0.0824 | 111.8908
2 | 0.5894 | 0.00493 | -0.0822 | 119.5538
2.5 | 0.646 | 0.00515 | -0.0819 | 125.4369
3 | 0.7026 | 0.00538 | -0.0816 | 130.5948
3.5 | 0.7578 | 0.00577 | -0.0811 | 131.3345
4 | 0.8132 | 0.00615 | -0.0805 | 132.2276
4.5 | 0.8682 | 0.00653 | -0.0798 | 132.9556
5 | 0.9216 | 0.00698 | -0.0787 | 132.0344
5.5 | 0.9726 | 0.00738 | -0.077 | 131.7886
6 | 1.0258 | 0.00811 | -0.0758 | 126.4858
6.5 | 1.0814 | 0.00857 | -0.075 | 126.1844
7 | 1.1365 | 0.00909 | -0.074 | 125.0275
7.5 | 1.1902 | 0.00974 | -0.0727 | 122.1971
8 | 1.2434 | 0.01042 | -0.0713 | 119.3282
8.5 | 1.2974 | 0.01098 | -0.07 | 118.1603
9 | 1.3486 | 0.01183 | -0.0681 | 113.9983
9.5 | 1.3964 | 0.01298 | -0.0656 | 107.5809
10 | 1.4384 | 0.01461 | -0.0621 | 98.4531
10.5 | 1.4732 | 0.01675 | -0.0576 | 87.9522
11 | 1.4958 | 0.01961 | -0.0515 | 76.2774
11.5 | 1.4935 | 0.02298 | -0.0418 | 64.9913
12 | 1.4767 | 0.02687 | -0.0318 | 54.9572
12.5 | 1.4437 | 0.0328 | -0.0238 | 44.0152
13 | 1.4126 | 0.04012 | -0.0204 | 35.2094
13.5 | 1.3808 | 0.0496 | -0.0215 | 27.8387
14 | 1.34 | 0.06298 | -0.0276 | 21.2766
14.5 | 1.2979 | 0.07955 | -0.0377 | 16.3155
15 | 1.2618 | 0.0971 | -0.0486 | 12.9949
15.5 | 1.2229 | 0.11632 | -0.0601 | 10.5132
16 | 1.1909 | 0.13449 | -0.0708 | 8.8549

## 95. Re 7M Mach 0.50 (1)
BIGFOIL.COM POLAR EXPORT
HN-227
HN-227 |  |  |  | Cl Max: | 1.283 | at alpha= | 20 | deg
JavaFoil+Calcfoil stall+Eppler ext transition |  |  |  | L/D Max: | 163.027 | at alpha= | 4.5 | deg
Re: | 7000000 |  |  | Cd Min: | 0.00581 | at alpha= | 2.5 | deg
Mach: | 0.5 |  |  | Cl=0 at alpha= | -3.2463 | deg
|  |  |  | @ Cl=0.1, Cd= | 0.00654
|  |  |  | @ Cl=0.4, Cd= | 0.0067793
|  |  |  | @ Cl=0.6, Cd= | 0.0060557
alpha (deg) | Cl | Cd | Cm | Cl/Cd
-20 | -0.879 | 0.15152 | -0.044 | -5.798
-19.5 | -0.851 | 0.14695 | -0.043 | -5.794
-19 | -0.824 | 0.14322 | -0.042 | -5.754
-18.5 | -0.799 | 0.13781 | -0.042 | -5.795
-18 | -0.774 | 0.13537 | -0.042 | -5.715
-17.5 | -0.75 | 0.1315 | -0.044 | -5.703
-17 | -0.723 | 0.12493 | -0.043 | -5.789
-16.5 | -0.696 | 0.12186 | -0.041 | -5.711
-16 | -0.671 | 0.11319 | -0.041 | -5.925
-15.5 | -0.645 | 0.1058 | -0.042 | -6.099
-15 | -0.62 | 0.11078 | -0.042 | -5.595
-14.5 | -0.594 | 0.10345 | -0.042 | -5.739
-14 | -0.568 | 0.09448 | -0.042 | -6.017
-13.5 | -0.544 | 0.08654 | -0.044 | -6.287
-13 | -0.52 | 0.07933 | -0.046 | -6.552
-12.5 | -0.489 | 0.0892 | -0.04 | -5.486
-12 | -0.465 | 0.07908 | -0.043 | -5.875
-11.5 | -0.44 | 0.07123 | -0.045 | -6.178
-11 | -0.417 | 0.06271 | -0.05 | -6.655
-10.5 | -0.385 | 0.0725 | -0.039 | -5.304
-10 | -0.36 | 0.06366 | -0.043 | -5.65
-9.5 | -0.336 | 0.05536 | -0.049 | -6.075
-9 | -0.33 | 0.03134 | -0.067 | -10.542
-8.5 | -0.28 | 0.05445 | -0.042 | -5.148
-8 | -0.254 | 0.0514 | -0.041 | -4.933
-7.5 | -0.235 | 0.03774 | -0.059 | -6.225
-7 | -0.249 | 0.00782 | -0.084 | -31.795
-6.5 | -0.179 | 0.03616 | -0.056 | -4.938
-6 | -0.183 | 0.00765 | -0.085 | -23.92
-5.5 | -0.246 | 0.00778 | -0.086 | -31.603
-5 | -0.213 | 0.0074 | -0.086 | -28.742
-4.5 | -0.16 | 0.00712 | -0.086 | -22.435
-4 | -0.099 | 0.00691 | -0.087 | -14.311
-3.5 | -0.034 | 0.00683 | -0.087 | -4.984
-3 | 0.033 | 0.00699 | -0.088 | 4.672
-2.5 | 0.1 | 0.00654 | -0.088 | 15.307
-2 | 0.168 | 0.00742 | -0.089 | 22.644
-1.5 | 0.236 | 0.00716 | -0.089 | 32.972
-1 | 0.304 | 0.0069 | -0.09 | 44
-0.5 | 0.371 | 0.00692 | -0.09 | 53.639
0 | 0.439 | 0.00659 | -0.09 | 66.581
0.5 | 0.506 | 0.00631 | -0.091 | 80.246
1 | 0.574 | 0.00611 | -0.091 | 93.951
1.5 | 0.641 | 0.00597 | -0.092 | 107.277
2 | 0.708 | 0.00584 | -0.092 | 121.269
2.5 | 0.774 | 0.00581 | -0.092 | 133.33
3 | 0.841 | 0.00583 | -0.093 | 144.192
3.5 | 0.906 | 0.00591 | -0.093 | 153.32
4 | 0.969 | 0.00607 | -0.094 | 159.626
4.5 | 1.028 | 0.00631 | -0.094 | 163.027
5 | 1.077 | 0.00678 | -0.094 | 158.925
5.5 | 1.103 | 0.00752 | -0.095 | 146.722
6 | 1.08 | 0.00799 | -0.095 | 135.267
6.5 | 0.657 | 0.00838 | -0.095 | 78.407
7 | 0.691 | 0.0089 | -0.096 | 77.612
7.5 | 0.722 | 0.01207 | -0.096 | 59.855
8 | 0.739 | 0.01772 | -0.094 | 41.71
8.5 | 0.782 | 0.01709 | -0.096 | 45.771
9 | 0.668 | 0.06262 | -0.051 | 10.662
9.5 | 0.835 | 0.01979 | -0.094 | 42.205
10 | 0.728 | 0.06689 | -0.058 | 10.888
10.5 | 0.884 | 0.02356 | -0.093 | 37.523
11 | 0.803 | 0.0634 | -0.07 | 12.67
11.5 | 0.808 | 0.08248 | -0.056 | 9.791
12 | 0.838 | 0.07926 | -0.059 | 10.576
12.5 | 0.86 | 0.08972 | -0.054 | 9.58
13 | 0.894 | 0.09306 | -0.061 | 9.611
13.5 | 0.914 | 0.09809 | -0.054 | 9.315
14 | 0.943 | 0.10286 | -0.056 | 9.167
14.5 | 0.978 | 0.10484 | -0.062 | 9.33
15 | 1.005 | 0.11377 | -0.062 | 8.832
15.5 | 1.025 | 0.1143 | -0.058 | 8.97
16 | 1.06 | 0.11665 | -0.063 | 9.086
16.5 | 1.098 | 0.11705 | -0.068 | 9.377
17 | 1.115 | 0.13414 | -0.064 | 8.313
17.5 | 1.139 | 0.13053 | -0.062 | 8.726
18 | 1.174 | 0.13153 | -0.066 | 8.927
18.5 | 1.216 | 0.12785 | -0.071 | 9.511
19 | 1.24 | 0.13825 | -0.07 | 8.971
19.5 | 1.249 | 0.14815 | -0.064 | 8.432
20 | 1.283 | 0.14889 | -0.067 | 8.62

## 96. Re 7M Mach 0.50 (2)
BIGFOIL.COM POLAR EXPORT
HN-227
HN-227 |  |  |  | Cl Max: | 1.3154 | at alpha= | 7.5 | deg
XFOIL ncrit=9 |  |  |  | L/D Max: | 138.38 | at alpha= | 3 | deg
Re: | 7000000 |  |  | Cd Min: | 0.1482 | at alpha= | -12.5 | deg
Mach: | 0.5 |  |  | Cl=0 at alpha= | -3.0869 | deg
|  |  |  | @ Cl=0.1, Cd= | 0.0051766
|  |  |  | @ Cl=0.4, Cd= | 0.0047808
|  |  |  | @ Cl=0.6, Cd= | 0.00498
alpha (deg) | Cl | Cd | Cm | Cl/Cd
-12.5 | -0.4679 | 0.1482 | -0.0125 | -3.1572
-12 | -0.4577 | 0.14027 | -0.0149 | -3.263
-11.5 | -0.4488 | 0.13232 | -0.0171 | -3.3918
-11 | -0.4432 | 0.12381 | -0.0193 | -3.5797
-10.5 | -0.4389 | 0.11558 | -0.0213 | -3.7974
-10 | -0.4371 | 0.1072 | -0.0235 | -4.0774
-9.5 | -0.4285 | 0.09737 | -0.0293 | -4.4007
-9 | -0.4137 | 0.08813 | -0.0361 | -4.6942
-8.5 | -0.4052 | 0.07767 | -0.0446 | -5.2169
-8 | -0.3987 | 0.06667 | -0.0549 | -5.9802
-7.5 | -0.3911 | 0.05728 | -0.0639 | -6.8279
-7 | -0.3663 | 0.03954 | -0.0954 | -9.264
-6.5 | -0.3511 | 0.02654 | -0.1072 | -13.2291
-6 | -0.3482 | 0.01743 | -0.1046 | -19.9771
-5.5 | -0.3201 | 0.00945 | -0.1009 | -33.873
-5 | -0.2603 | 0.00671 | -0.0978 | -38.7928
-4.5 | -0.1918 | 0.00605 | -0.096 | -31.7025
-4 | -0.1233 | 0.00573 | -0.0946 | -21.5183
-3.5 | -0.0556 | 0.00553 | -0.0936 | -10.0542
-3 | 0.0117 | 0.00538 | -0.0929 | 2.1747
-2.5 | 0.078 | 0.00523 | -0.0923 | 14.914
-2 | 0.1439 | 0.00507 | -0.0919 | 28.3826
-1.5 | 0.2097 | 0.00492 | -0.0916 | 42.622
-1 | 0.275 | 0.00482 | -0.0915 | 57.0539
-0.5 | 0.3401 | 0.00479 | -0.0913 | 71.0021
0 | 0.4054 | 0.00478 | -0.0911 | 84.8117
0.5 | 0.4705 | 0.0048 | -0.091 | 98.0208
1 | 0.5351 | 0.00488 | -0.0907 | 109.6516
1.5 | 0.6 | 0.00498 | -0.0903 | 120.4819
2 | 0.6645 | 0.00518 | -0.0898 | 128.2819
2.5 | 0.7292 | 0.00546 | -0.0891 | 133.5531
3 | 0.7943 | 0.00574 | -0.0882 | 138.3798
3.5 | 0.8577 | 0.0062 | -0.0869 | 138.3387
4 | 0.9212 | 0.00669 | -0.0854 | 137.6981
4.5 | 0.9848 | 0.0072 | -0.0835 | 136.7778
5 | 1.0465 | 0.00782 | -0.081 | 133.8235
5.5 | 1.1031 | 0.00852 | -0.077 | 129.4718
6 | 1.1694 | 0.00913 | -0.0743 | 128.0832
6.5 | 1.2331 | 0.01004 | -0.0706 | 122.8187
7 | 1.2877 | 0.01172 | -0.0646 | 109.872
7.5 | 1.3154 | 0.01516 | -0.0545 | 86.7678
8 | 1.3105 | 0.01983 | -0.0414 | 66.0867
8.5 | 1.2811 | 0.02523 | -0.0285 | 50.7769
9 | 1.2459 | 0.03203 | -0.0207 | 38.8979
9.5 | 1.2072 | 0.04104 | -0.0191 | 29.4152
10 | 1.1675 | 0.05306 | -0.0243 | 22.0034
10.5 | 1.1351 | 0.06715 | -0.0337 | 16.9039
11 | 1.1061 | 0.08294 | -0.0449 | 13.3361
11.5 | 1.0792 | 0.09936 | -0.0555 | 10.8615
12 | 1.0573 | 0.11501 | -0.0649 | 9.1931
12.5 | 1.0393 | 0.13033 | -0.0743 | 7.9744

## 97. Re 8M Mach 0.00 (1)
BIGFOIL.COM POLAR EXPORT
HN-227
HN-227 |  |  |  | Cl Max: | 1.128 | at alpha= | 8 | deg
JavaFoil+Calcfoil stall+Eppler ext transition |  |  |  | L/D Max: | 169.405 | at alpha= | 5.5 | deg
Re: | 8000000 |  |  | Cd Min: | 0.00535 | at alpha= | 3 | deg
Mach: | 0 |  |  | Cl=0 at alpha= | -3.2414 | deg
|  |  |  | @ Cl=0.1, Cd= | 0.0066558
|  |  |  | @ Cl=0.4, Cd= | 0.0061119
|  |  |  | @ Cl=0.6, Cd= | 0.0055038
alpha (deg) | Cl | Cd | Cm | Cl/Cd
-14 | -0.337 | 0.0922 | -0.036 | -3.654
-13.5 | -0.353 | 0.08702 | -0.036 | -4.06
-13 | -0.369 | 0.08287 | -0.036 | -4.451
-12.5 | -0.384 | 0.07817 | -0.037 | -4.91
-12 | -0.397 | 0.07353 | -0.037 | -5.401
-11.5 | -0.409 | 0.0689 | -0.038 | -5.93
-11 | -0.416 | 0.06543 | -0.038 | -6.365
-10.5 | -0.422 | 0.06079 | -0.04 | -6.946
-10 | -0.427 | 0.05389 | -0.044 | -7.916
-9.5 | -0.445 | 0.03356 | -0.056 | -13.261
-9 | -0.502 | 0.00861 | -0.071 | -58.299
-8.5 | -0.487 | 0.0077 | -0.072 | -63.169
-8 | -0.46 | 0.00743 | -0.072 | -61.973
-7.5 | -0.427 | 0.00758 | -0.073 | -56.336
-7 | -0.389 | 0.00735 | -0.073 | -52.95
-6.5 | -0.347 | 0.00715 | -0.073 | -48.476
-6 | -0.3 | 0.00695 | -0.074 | -43.158
-5.5 | -0.25 | 0.00679 | -0.074 | -36.888
-5 | -0.198 | 0.00665 | -0.075 | -29.781
-4.5 | -0.143 | 0.00656 | -0.075 | -21.848
-4 | -0.087 | 0.00649 | -0.075 | -13.431
-3.5 | -0.03 | 0.0067 | -0.076 | -4.436
-3 | 0.028 | 0.00673 | -0.076 | 4.222
-2.5 | 0.087 | 0.00655 | -0.076 | 13.272
-2 | 0.146 | 0.00703 | -0.077 | 20.737
-1.5 | 0.205 | 0.00672 | -0.077 | 30.44
-1 | 0.263 | 0.00685 | -0.078 | 38.4
-0.5 | 0.322 | 0.0065 | -0.078 | 49.49
0 | 0.38 | 0.0062 | -0.078 | 61.319
0.5 | 0.439 | 0.00594 | -0.079 | 73.902
1 | 0.497 | 0.00575 | -0.079 | 86.437
1.5 | 0.556 | 0.00561 | -0.079 | 99.09
2 | 0.614 | 0.00547 | -0.08 | 112.28
2.5 | 0.672 | 0.00538 | -0.08 | 124.832
3 | 0.73 | 0.00535 | -0.08 | 136.233
3.5 | 0.787 | 0.00536 | -0.081 | 146.877
4 | 0.843 | 0.00542 | -0.081 | 155.594
4.5 | 0.898 | 0.00551 | -0.081 | 163.098
5 | 0.95 | 0.00563 | -0.082 | 168.765
5.5 | 0.996 | 0.00588 | -0.082 | 169.405
6 | 1.038 | 0.00624 | -0.082 | 166.41
6.5 | 1.072 | 0.00646 | -0.083 | 166.093
7 | 1.1 | 0.00663 | -0.083 | 165.825
7.5 | 1.119 | 0.00681 | -0.083 | 164.332
8 | 1.128 | 0.00697 | -0.084 | 161.91
8.5 | 1.128 | 0.00715 | -0.084 | 157.845
9 | 1.119 | 0.00722 | -0.084 | 154.994
9.5 | 1.101 | 0.00739 | -0.084 | 148.935
10 | 1.074 | 0.00767 | -0.085 | 140.133
10.5 | 1.041 | 0.00794 | -0.085 | 131.094
11 | 0.997 | 0.01269 | -0.085 | 78.595
11.5 | 0.951 | 0.01556 | -0.085 | 61.108
12 | 0.9 | 0.01668 | -0.085 | 53.948
12.5 | 0.844 | 0.01836 | -0.084 | 45.97
13 | 0.787 | 0.02055 | -0.083 | 38.299

## 98. Re 8M Mach 0.00 (2)
BIGFOIL.COM POLAR EXPORT
HN-227
HN-227 |  |  |  | Cl Max: | 1.6952 | at alpha= | 15 | deg
XFOIL ncrit=9 |  |  |  | L/D Max: | 132.479 | at alpha= | 5.5 | deg
Re: | 8000000 |  |  | Cd Min: | 0.18824 | at alpha= | -16 | deg
Mach: | 0 |  |  | Cl=0 at alpha= | -3.1471 | deg
|  |  |  | @ Cl=0.1, Cd= | 0.0048894
|  |  |  | @ Cl=0.4, Cd= | 0.0046183
|  |  |  | @ Cl=0.6, Cd= | 0.0049854
alpha (deg) | Cl | Cd | Cm | Cl/Cd
-16 | -0.5585 | 0.18824 | 0.0084 | -2.967
-15.5 | -0.5447 | 0.18113 | 0.0054 | -3.0072
-15 | -0.5751 | 0.15672 | -0.0011 | -3.6696
-14.5 | -0.5565 | 0.15254 | -0.0032 | -3.6482
-13 | -1.0941 | 0.01396 | -0.0753 | -78.3739
-12.5 | -1.037 | 0.01293 | -0.0768 | -80.2011
-12 | -0.9783 | 0.01204 | -0.0783 | -81.2542
-11.5 | -0.9182 | 0.01132 | -0.08 | -81.1131
-11 | -0.8624 | 0.01075 | -0.0806 | -80.2233
-10.5 | -0.8056 | 0.01016 | -0.0814 | -79.2913
-10 | -0.7486 | 0.0096 | -0.0821 | -77.9792
-9.5 | -0.6899 | 0.00902 | -0.0831 | -76.4856
-9 | -0.6364 | 0.00857 | -0.0829 | -74.259
-8.5 | -0.584 | 0.00779 | -0.0825 | -74.9679
-8 | -0.5315 | 0.00714 | -0.082 | -74.4398
-7.5 | -0.4787 | 0.00667 | -0.0814 | -71.7691
-7 | -0.4248 | 0.0063 | -0.0811 | -67.4286
-6 | -0.3158 | 0.00584 | -0.0806 | -54.0753
-5.5 | -0.2609 | 0.00564 | -0.0805 | -46.2589
-5 | -0.2056 | 0.00554 | -0.0804 | -37.1119
-4.5 | -0.1502 | 0.00537 | -0.0802 | -27.9702
-4 | -0.0946 | 0.00526 | -0.0802 | -17.9848
-3.5 | -0.0391 | 0.00516 | -0.0801 | -7.5775
-3 | 0.0163 | 0.00505 | -0.08 | 3.2277
-2.5 | 0.0719 | 0.00494 | -0.08 | 14.5547
-2 | 0.1274 | 0.00484 | -0.08 | 26.3223
-1.5 | 0.183 | 0.0047 | -0.0801 | 38.9362
-1 | 0.2385 | 0.00464 | -0.0801 | 51.4009
-0.5 | 0.294 | 0.00461 | -0.0801 | 63.7744
0 | 0.3495 | 0.0046 | -0.0802 | 75.9783
0.5 | 0.4047 | 0.00462 | -0.0802 | 87.5974
1 | 0.46 | 0.00465 | -0.0802 | 98.9247
1.5 | 0.5148 | 0.00475 | -0.0802 | 108.3789
2 | 0.5697 | 0.00488 | -0.0801 | 116.7418
2.5 | 0.6243 | 0.00507 | -0.08 | 123.1361
3 | 0.6787 | 0.0053 | -0.0798 | 128.0566
3.5 | 0.7322 | 0.00563 | -0.0795 | 130.0533
4 | 0.7854 | 0.00598 | -0.0791 | 131.3378
5 | 0.8904 | 0.00675 | -0.0781 | 131.9111
5.5 | 0.9406 | 0.0071 | -0.077 | 132.4789
6 | 0.9912 | 0.00752 | -0.0761 | 131.8085
6.5 | 1.0429 | 0.00809 | -0.0754 | 128.9122
7 | 1.0953 | 0.00853 | -0.075 | 128.4056
7.5 | 1.1472 | 0.009 | -0.0744 | 127.4667
8 | 1.1978 | 0.00961 | -0.0736 | 124.641
8.5 | 1.2493 | 0.01003 | -0.0731 | 124.5563
9 | 1.2999 | 0.01053 | -0.0724 | 123.4473
9.5 | 1.3501 | 0.01102 | -0.0718 | 122.5136
10 | 1.3989 | 0.0116 | -0.0709 | 120.5948
10.5 | 1.4454 | 0.0124 | -0.0696 | 116.5645
11 | 1.4906 | 0.01327 | -0.0681 | 112.3286
11.5 | 1.533 | 0.01434 | -0.0661 | 106.9038
12 | 1.574 | 0.01543 | -0.0641 | 102.0091
12.5 | 1.6107 | 0.01678 | -0.0614 | 95.9893
13 | 1.6447 | 0.01818 | -0.0583 | 90.4675
13.5 | 1.6743 | 0.01968 | -0.0547 | 85.0762
14 | 1.6876 | 0.02133 | -0.0482 | 79.1186
14.5 | 1.6939 | 0.02336 | -0.0413 | 72.5128
15 | 1.6952 | 0.026 | -0.035 | 65.2
15.5 | 1.6925 | 0.02933 | -0.0296 | 57.7054
16 | 1.6841 | 0.03368 | -0.0255 | 50.003
16.5 | 1.6691 | 0.03948 | -0.0231 | 42.2771
17 | 1.649 | 0.04699 | -0.023 | 35.0926
17.5 | 1.6204 | 0.05709 | -0.0257 | 28.3833
18 | 1.5856 | 0.06995 | -0.0315 | 22.6676
18.5 | 1.5321 | 0.08821 | -0.0415 | 17.3688
19 | 1.4771 | 0.10873 | -0.0537 | 13.585
19.5 | 1.4037 | 0.13493 | -0.0696 | 10.4032
20 | 1.3357 | 0.16131 | -0.0863 | 8.2803

## 99. Re 8M Mach 0.10 (1)
BIGFOIL.COM POLAR EXPORT
HN-227
HN-227 |  |  |  | Cl Max: | 1.125 | at alpha= | 8 | deg
JavaFoil+Calcfoil stall+Eppler ext transition |  |  |  | L/D Max: | 169.201 | at alpha= | 5.5 | deg
Re: | 8000000 |  |  | Cd Min: | 0.00537 | at alpha= | 3 | deg
Mach: | 0.1 |  |  | Cl=0 at alpha= | -3.2458 | deg
|  |  |  | @ Cl=0.1, Cd= | 0.0066558
|  |  |  | @ Cl=0.4, Cd= | 0.0061376
|  |  |  | @ Cl=0.6, Cd= | 0.0055203
alpha (deg) | Cl | Cd | Cm | Cl/Cd
-14 | -0.304 | 0.09247 | -0.036 | -3.284
-13.5 | -0.322 | 0.08767 | -0.036 | -3.678
-13 | -0.341 | 0.08307 | -0.036 | -4.105
-12.5 | -0.359 | 0.07862 | -0.037 | -4.561
-12 | -0.375 | 0.07427 | -0.037 | -5.048
-11.5 | -0.389 | 0.0696 | -0.038 | -5.595
-11 | -0.401 | 0.0654 | -0.038 | -6.133
-10.5 | -0.409 | 0.06132 | -0.039 | -6.675
-10 | -0.414 | 0.05624 | -0.042 | -7.37
-9.5 | -0.421 | 0.04614 | -0.049 | -9.126
-9 | -0.488 | 0.0094 | -0.07 | -51.921
-8.5 | -0.483 | 0.00779 | -0.072 | -61.996
-8 | -0.458 | 0.00747 | -0.073 | -61.309
-7.5 | -0.426 | 0.00766 | -0.073 | -55.634
-7 | -0.389 | 0.00743 | -0.073 | -52.376
-6.5 | -0.347 | 0.00715 | -0.074 | -48.52
-6 | -0.301 | 0.00702 | -0.074 | -42.842
-5.5 | -0.251 | 0.00684 | -0.075 | -36.735
-5 | -0.199 | 0.00668 | -0.075 | -29.75
-4.5 | -0.144 | 0.00656 | -0.075 | -21.951
-4 | -0.088 | 0.00649 | -0.076 | -13.49
-3.5 | -0.03 | 0.00669 | -0.076 | -4.466
-3 | 0.029 | 0.00676 | -0.076 | 4.223
-2.5 | 0.087 | 0.00655 | -0.077 | 13.341
-2 | 0.146 | 0.00703 | -0.077 | 20.816
-1.5 | 0.206 | 0.00674 | -0.078 | 30.504
-1 | 0.264 | 0.00687 | -0.078 | 38.502
-0.5 | 0.323 | 0.00651 | -0.078 | 49.649
0 | 0.382 | 0.00622 | -0.079 | 61.488
0.5 | 0.441 | 0.00595 | -0.079 | 74.13
1 | 0.5 | 0.00576 | -0.079 | 86.689
1.5 | 0.558 | 0.00562 | -0.08 | 99.396
2 | 0.617 | 0.00548 | -0.08 | 112.603
2.5 | 0.675 | 0.00539 | -0.08 | 125.145
3 | 0.733 | 0.00537 | -0.081 | 136.556
3.5 | 0.791 | 0.00537 | -0.081 | 147.19
4 | 0.847 | 0.00544 | -0.081 | 155.915
4.5 | 0.903 | 0.00553 | -0.082 | 163.277
5 | 0.954 | 0.00565 | -0.082 | 168.92
5.5 | 1.001 | 0.00591 | -0.082 | 169.201
6 | 1.042 | 0.00628 | -0.083 | 165.982
6.5 | 1.076 | 0.0065 | -0.083 | 165.517
7 | 1.102 | 0.00668 | -0.083 | 164.987
7.5 | 1.118 | 0.00686 | -0.084 | 163.089
8 | 1.125 | 0.00703 | -0.084 | 160.208
8.5 | 1.122 | 0.00712 | -0.084 | 157.616
9 | 1.109 | 0.00729 | -0.085 | 152.015
9.5 | 1.085 | 0.00757 | -0.085 | 143.309
10 | 1.053 | 0.00777 | -0.085 | 135.56
10.5 | 1.014 | 0.00806 | -0.085 | 125.793
11 | 0.963 | 0.01489 | -0.085 | 64.668
11.5 | 0.91 | 0.01589 | -0.085 | 57.266
12 | 0.851 | 0.01725 | -0.085 | 49.339
12.5 | 0.79 | 0.01898 | -0.084 | 41.64
13 | 0.726 | 0.02197 | -0.083 | 33.045

## 100. Re 8M Mach 0.10 (2)
BIGFOIL.COM POLAR EXPORT
HN-227
HN-227 |  |  |  | Cl Max: | 1.6701 | at alpha= | 14.5 | deg
XFOIL ncrit=9 |  |  |  | L/D Max: | 132.803 | at alpha= | 4.5 | deg
Re: | 8000000 |  |  | Cd Min: | 0.16326 | at alpha= | 19.5 | deg
Mach: | 0.1 |  |  | Cl=0 at alpha= | -3.1445 | deg
|  |  |  | @ Cl=0.1, Cd= | 0.0048951
|  |  |  | @ Cl=0.4, Cd= | 0.0046275
|  |  |  | @ Cl=0.6, Cd= | 0.0049841
alpha (deg) | Cl | Cd | Cm | Cl/Cd
-15.5 | -0.7995 | 0.10987 | -0.0228 | -7.2768
-15 | -1.0984 | 0.04385 | -0.0678 | -25.049
-14.5 | -1.1538 | 0.03135 | -0.0776 | -36.8038
-14 | -1.1666 | 0.02761 | -0.0722 | -42.2528
-13.5 | -1.1399 | 0.0214 | -0.0752 | -53.2664
-13 | -1.096 | 0.01753 | -0.077 | -62.5214
-12.5 | -1.0469 | 0.01407 | -0.0786 | -74.4065
-12 | -0.9889 | 0.01263 | -0.08 | -78.2977
-11.5 | -0.9283 | 0.01172 | -0.0816 | -79.2065
-11 | -0.8715 | 0.01104 | -0.0821 | -78.9402
-10.5 | -0.8139 | 0.01038 | -0.0827 | -78.4104
-10 | -0.756 | 0.00979 | -0.0833 | -77.2217
-9.5 | -0.6964 | 0.00919 | -0.0843 | -75.778
-8.5 | -0.5884 | 0.00806 | -0.0836 | -73.0025
-8 | -0.5359 | 0.00727 | -0.0829 | -73.7139
-7.5 | -0.4826 | 0.00676 | -0.0822 | -71.3905
-7 | -0.4283 | 0.00635 | -0.0818 | -67.4488
-6.5 | -0.3734 | 0.00613 | -0.0815 | -60.9135
-6 | -0.3183 | 0.00589 | -0.0812 | -54.0407
-5.5 | -0.263 | 0.00565 | -0.081 | -46.5487
-4.5 | -0.1514 | 0.00538 | -0.0807 | -28.1413
-4 | -0.0955 | 0.00527 | -0.0806 | -18.1214
-3.5 | -0.0396 | 0.00517 | -0.0805 | -7.6596
-3 | 0.0161 | 0.00506 | -0.0805 | 3.1818
-2.5 | 0.0721 | 0.00494 | -0.0804 | 14.5951
-2 | 0.128 | 0.00485 | -0.0804 | 26.3918
-1.5 | 0.1839 | 0.0047 | -0.0805 | 39.1277
-1 | 0.2397 | 0.00464 | -0.0805 | 51.6595
-0.5 | 0.2955 | 0.00461 | -0.0805 | 64.0998
0 | 0.3513 | 0.00461 | -0.0806 | 76.2039
0.5 | 0.4069 | 0.00463 | -0.0806 | 87.8834
1 | 0.4625 | 0.00465 | -0.0806 | 99.4624
1.5 | 0.5176 | 0.00475 | -0.0805 | 108.9684
2 | 0.5728 | 0.00489 | -0.0804 | 117.137
2.5 | 0.6277 | 0.00508 | -0.0803 | 123.563
3 | 0.6825 | 0.00532 | -0.0801 | 128.2895
3.5 | 0.7362 | 0.00565 | -0.0797 | 130.3009
4 | 0.7898 | 0.00601 | -0.0794 | 131.4143
4.5 | 0.8433 | 0.00635 | -0.0789 | 132.8031
5 | 0.8955 | 0.00677 | -0.0783 | 132.2747
5.5 | 0.946 | 0.00714 | -0.0772 | 132.493
6 | 0.9966 | 0.00761 | -0.0761 | 130.9593
6.5 | 1.0491 | 0.00814 | -0.0755 | 128.8821
7 | 1.102 | 0.00858 | -0.0749 | 128.4382
7.5 | 1.1542 | 0.00908 | -0.0743 | 127.1145
8 | 1.2053 | 0.00969 | -0.0734 | 124.386
8.5 | 1.2573 | 0.01011 | -0.0728 | 124.362
9 | 1.3084 | 0.01062 | -0.072 | 123.2015
9.5 | 1.3589 | 0.01114 | -0.0712 | 121.9838
10 | 1.4073 | 0.01185 | -0.07 | 118.7595
10.5 | 1.4538 | 0.01271 | -0.0685 | 114.3824
11 | 1.4988 | 0.01365 | -0.0667 | 109.8022
11.5 | 1.5405 | 0.01484 | -0.0645 | 103.8073
12 | 1.5803 | 0.01606 | -0.062 | 98.3998
12.5 | 1.6146 | 0.01763 | -0.0587 | 91.5825
13 | 1.6451 | 0.01925 | -0.0549 | 85.4597
13.5 | 1.6648 | 0.0209 | -0.0493 | 79.6555
14 | 1.67 | 0.02296 | -0.0418 | 72.7352
14.5 | 1.6701 | 0.02566 | -0.0349 | 65.0857
15 | 1.6659 | 0.02907 | -0.0291 | 57.3065
15.5 | 1.654 | 0.03373 | -0.0245 | 49.0365
16 | 1.6387 | 0.03963 | -0.0221 | 41.35
16.5 | 1.6124 | 0.04803 | -0.0223 | 33.5707
17 | 1.5808 | 0.0589 | -0.0257 | 26.8387
17.5 | 1.541 | 0.07312 | -0.0327 | 21.0749
18 | 1.4941 | 0.09067 | -0.0427 | 16.4784
18.5 | 1.429 | 0.11385 | -0.0566 | 12.5516
19 | 1.3697 | 0.13713 | -0.0708 | 9.9883
19.5 | 1.3037 | 0.16326 | -0.0873 | 7.9854

## 101. Re 8M Mach 0.25 (1)
BIGFOIL.COM POLAR EXPORT
HN-227
HN-227 |  |  |  | Cl Max: | 1.109 | at alpha= | 7.5 | deg
JavaFoil+Calcfoil stall+Eppler ext transition |  |  |  | L/D Max: | 169.659 | at alpha= | 5 | deg
Re: | 8000000 |  |  | Cd Min: | 0.00545 | at alpha= | 3 | deg
Mach: | 0.25 |  |  | Cl=0 at alpha= | -3.2417 | deg
|  |  |  | @ Cl=0.1, Cd= | 0.0067367
|  |  |  | @ Cl=0.4, Cd= | 0.03268
|  |  |  | @ Cl=0.6, Cd= | 0.03268
alpha (deg) | Cl | Cd | Cm | Cl/Cd
-13 | -0.055 | 0.08568 | -0.037 | -0.644
-12.5 | -0.073 | 0.08083 | -0.037 | -0.898
-12 | -0.161 | 0.07646 | -0.037 | -2.111
-11.5 | -0.214 | 0.07239 | -0.038 | -2.956
-11 | -0.258 | 0.06821 | -0.038 | -3.788
-10.5 | -0.296 | 0.06439 | -0.038 | -4.597
-10 | -0.326 | 0.06015 | -0.039 | -5.428
-9.5 | -0.349 | 0.05587 | -0.04 | -6.247
-9 | -0.362 | 0.05254 | -0.041 | -6.889
-8.5 | -0.375 | 0.04119 | -0.051 | -9.093
-8 | -0.439 | 0.00756 | -0.074 | -58.019
-7.5 | -0.416 | 0.0075 | -0.075 | -55.482
-7 | -0.386 | 0.00766 | -0.075 | -50.368
-6.5 | -0.348 | 0.00737 | -0.076 | -47.185
-6 | -0.304 | 0.00713 | -0.076 | -42.672
-5.5 | -0.255 | 0.00693 | -0.077 | -36.87
-5 | -0.203 | 0.00675 | -0.077 | -30.069
-4.5 | -0.147 | 0.00664 | -0.077 | -22.186
-4 | -0.09 | 0.00654 | -0.078 | -13.721
-3.5 | -0.031 | 0.00678 | -0.078 | -4.522
-3 | 0.029 | 0.00685 | -0.079 | 4.278
-2.5 | 0.09 | 0.00666 | -0.079 | 13.477
-2 | 0.15 | 0.00712 | -0.079 | 21.115
-1.5 | 0.211 | 0.00681 | -0.08 | 31.019
-1 | 0.272 | 0.00696 | -0.08 | 39.069
-0.5 | 0.332 | 0.00659 | -0.081 | 50.436
0 | 0.393 | 0.00629 | -0.081 | 62.426
0.5 | 0.453 | 0.00601 | -0.081 | 75.367
1 | 0.513 | 0.00583 | -0.082 | 88.061
1.5 | 0.574 | 0.00568 | -0.082 | 101.041
2 | 0.634 | 0.00555 | -0.082 | 114.278
2.5 | 0.694 | 0.00546 | -0.083 | 126.957
3 | 0.753 | 0.00545 | -0.083 | 138.261
3.5 | 0.812 | 0.00546 | -0.083 | 148.803
4 | 0.87 | 0.00553 | -0.084 | 157.454
4.5 | 0.926 | 0.00565 | -0.084 | 163.892
5 | 0.978 | 0.00577 | -0.084 | 169.659
5.5 | 1.024 | 0.00632 | -0.085 | 162.112
6 | 1.062 | 0.00654 | -0.085 | 162.322
6.5 | 1.09 | 0.00674 | -0.085 | 161.629
7 | 1.107 | 0.00695 | -0.086 | 159.238
7.5 | 1.109 | 0.00718 | -0.086 | 154.529
8 | 1.095 | 0.00738 | -0.086 | 148.297
8.5 | 1.064 | 0.00765 | -0.087 | 139.041
9 | 1.015 | 0.00785 | -0.087 | 129.305
9.5 | 0.948 | 0.00797 | -0.087 | 118.908
10 | 0.862 | 0.01242 | -0.087 | 69.434
10.5 | 0.765 | 0.01543 | -0.087 | 49.553
11 | 0.655 | 0.01674 | -0.087 | 39.089
11.5 | 0.534 | 0.01877 | -0.086 | 28.422
12 | 0.403 | 0.02284 | -0.084 | 17.652
12.5 | 0.255 | 0.03268 | -0.08 | 7.804

## 102. Re 8M Mach 0.25 (2)
BIGFOIL.COM POLAR EXPORT
HN-227
HN-227 |  |  |  | Cl Max: | 1.5193 | at alpha= | 11.5 | deg
XFOIL ncrit=9 |  |  |  | L/D Max: | 133.754 | at alpha= | 4.5 | deg
Re: | 8000000 |  |  | Cd Min: | 0.16009 | at alpha= | -15.5 | deg
Mach: | 0.25 |  |  | Cl=0 at alpha= | -3.1343 | deg
|  |  |  | @ Cl=0.1, Cd= | 0.0049238
|  |  |  | @ Cl=0.4, Cd= | 0.0046535
|  |  |  | @ Cl=0.6, Cd= | 0.0049656
alpha (deg) | Cl | Cd | Cm | Cl/Cd
-15.5 | -0.3903 | 0.16009 | -0.0088 | -2.438
-15 | -0.3802 | 0.15474 | -0.0123 | -2.457
-13 | -0.5339 | 0.13148 | -0.0127 | -4.0607
-12.5 | -0.5306 | 0.12321 | -0.0156 | -4.3065
-12 | -0.7435 | 0.07242 | -0.0442 | -10.2665
-11.5 | -0.7837 | 0.05823 | -0.0535 | -13.4587
-11 | -0.8069 | 0.03905 | -0.0753 | -20.6633
-10.5 | -0.8227 | 0.02069 | -0.09 | -39.7632
-10 | -0.7879 | 0.01403 | -0.0908 | -56.1582
-9.5 | -0.7301 | 0.01134 | -0.0912 | -64.3827
-9 | -0.6713 | 0.01016 | -0.0907 | -66.0728
-8.5 | -0.6146 | 0.0093 | -0.0896 | -66.086
-8 | -0.5585 | 0.0085 | -0.0884 | -65.7059
-7.5 | -0.5046 | 0.00742 | -0.087 | -68.0054
-7 | -0.4479 | 0.00676 | -0.086 | -66.2574
-6.5 | -0.3905 | 0.00635 | -0.0852 | -61.4961
-6 | -0.3325 | 0.00609 | -0.0846 | -54.5977
-5.5 | -0.2746 | 0.00579 | -0.0841 | -47.4266
-5 | -0.2165 | 0.00561 | -0.0837 | -38.5918
-4.5 | -0.1584 | 0.00547 | -0.0834 | -28.958
-4 | -0.1004 | 0.00532 | -0.0831 | -18.8722
-3.5 | -0.0422 | 0.00522 | -0.0829 | -8.0843
-3 | 0.0155 | 0.00512 | -0.0827 | 3.0273
-2.5 | 0.0733 | 0.00497 | -0.0826 | 14.7485
-2 | 0.1311 | 0.00487 | -0.0826 | 26.9199
-1.5 | 0.1888 | 0.00474 | -0.0826 | 39.8312
-1 | 0.2463 | 0.00467 | -0.0826 | 52.7409
-0.5 | 0.3039 | 0.00464 | -0.0826 | 65.4957
0 | 0.3613 | 0.00464 | -0.0826 | 77.8664
0.5 | 0.4187 | 0.00466 | -0.0826 | 89.8498
1 | 0.4761 | 0.00468 | -0.0825 | 101.7308
1.5 | 0.5329 | 0.00479 | -0.0824 | 111.2526
2 | 0.5899 | 0.00493 | -0.0823 | 119.6552
2.5 | 0.6467 | 0.00513 | -0.0821 | 126.0624
3 | 0.7033 | 0.00538 | -0.0818 | 130.7249
3.5 | 0.7587 | 0.00575 | -0.0813 | 131.9478
4 | 0.8143 | 0.00612 | -0.0807 | 133.0556
4.5 | 0.8694 | 0.0065 | -0.0801 | 133.7538
5 | 0.9235 | 0.00698 | -0.0791 | 132.3066
5.5 | 0.976 | 0.00736 | -0.0777 | 132.6087
6 | 1.028 | 0.00793 | -0.0762 | 129.6343
6.5 | 1.0837 | 0.00839 | -0.0754 | 129.1657
7 | 1.1389 | 0.0089 | -0.0744 | 127.9663
7.5 | 1.1927 | 0.00954 | -0.0731 | 125.021
8 | 1.2472 | 0.0101 | -0.072 | 123.4851
8.5 | 1.3014 | 0.01064 | -0.0707 | 122.312
9 | 1.3533 | 0.01142 | -0.0689 | 118.5026
9.5 | 1.4025 | 0.01245 | -0.0667 | 112.6506
10 | 1.447 | 0.01387 | -0.0635 | 104.3259
10.5 | 1.4853 | 0.01576 | -0.0595 | 94.2449
11 | 1.5127 | 0.01834 | -0.0539 | 82.4809
11.5 | 1.5193 | 0.02173 | -0.0456 | 69.9172
12 | 1.5036 | 0.02525 | -0.0347 | 59.5485
12.5 | 1.472 | 0.03065 | -0.0255 | 48.0261
13 | 1.4412 | 0.03737 | -0.0207 | 38.5657
13.5 | 1.4095 | 0.04607 | -0.0202 | 30.5947
14 | 1.3685 | 0.05851 | -0.0249 | 23.3892
14.5 | 1.3257 | 0.0743 | -0.0341 | 17.8425
15 | 1.2899 | 0.0912 | -0.0446 | 14.1436
15.5 | 1.2506 | 0.11015 | -0.0562 | 11.3536
16 | 1.2185 | 0.12811 | -0.0668 | 9.5114
16.5 | 1.1868 | 0.1464 | -0.0777 | 8.1066

## 103. Re 8M Mach 0.50 (1)
BIGFOIL.COM POLAR EXPORT
HN-227
HN-227 |  |  |  | Cl Max: | 1.294 | at alpha= | 20 | deg
JavaFoil+Calcfoil stall+Eppler ext transition |  |  |  | L/D Max: | 165.093 | at alpha= | 4.5 | deg
Re: | 8000000 |  |  | Cd Min: | 0.00581 | at alpha= | 2.5 | deg
Mach: | 0.5 |  |  | Cl=0 at alpha= | -3.2463 | deg
|  |  |  | @ Cl=0.1, Cd= | 0.00699
|  |  |  | @ Cl=0.4, Cd= | 0.0068035
|  |  |  | @ Cl=0.6, Cd= | 0.0060763
alpha (deg) | Cl | Cd | Cm | Cl/Cd
-20 | -0.88 | 0.14882 | -0.045 | -5.91
-19.5 | -0.852 | 0.14515 | -0.043 | -5.87
-19 | -0.824 | 0.14162 | -0.042 | -5.822
-18.5 | -0.799 | 0.13765 | -0.042 | -5.803
-18 | -0.774 | 0.13207 | -0.042 | -5.858
-17.5 | -0.75 | 0.12974 | -0.044 | -5.784
-17 | -0.724 | 0.12356 | -0.043 | -5.857
-16.5 | -0.697 | 0.11999 | -0.042 | -5.805
-16 | -0.671 | 0.11172 | -0.042 | -6.009
-15.5 | -0.646 | 0.10432 | -0.043 | -6.193
-15 | -0.62 | 0.1097 | -0.042 | -5.653
-14.5 | -0.594 | 0.1027 | -0.042 | -5.783
-14 | -0.569 | 0.09302 | -0.043 | -6.12
-13.5 | -0.545 | 0.08482 | -0.045 | -6.427
-13 | -0.522 | 0.07682 | -0.048 | -6.792
-12.5 | -0.489 | 0.08779 | -0.04 | -5.575
-12 | -0.465 | 0.07789 | -0.043 | -5.969
-11.5 | -0.441 | 0.07 | -0.046 | -6.297
-11 | -0.419 | 0.06023 | -0.052 | -6.963
-10.5 | -0.385 | 0.07184 | -0.039 | -5.356
-10 | -0.36 | 0.06294 | -0.043 | -5.72
-9.5 | -0.338 | 0.05381 | -0.051 | -6.274
-9 | -0.344 | 0.02139 | -0.072 | -16.082
-8.5 | -0.28 | 0.05384 | -0.042 | -5.209
-8 | -0.254 | 0.05096 | -0.042 | -4.98
-7.5 | -0.25 | 0.02257 | -0.071 | -11.077
-7 | -0.249 | 0.00805 | -0.084 | -30.884
-6.5 | -0.193 | 0.01915 | -0.073 | -10.088
-6 | -0.183 | 0.00761 | -0.085 | -24.056
-5.5 | -0.246 | 0.00771 | -0.086 | -31.888
-5 | -0.213 | 0.00739 | -0.086 | -28.771
-4.5 | -0.16 | 0.00706 | -0.086 | -22.626
-4 | -0.099 | 0.00687 | -0.087 | -14.387
-3.5 | -0.034 | 0.0068 | -0.087 | -5.004
-3 | 0.033 | 0.00695 | -0.088 | 4.704
-2.5 | 0.1 | 0.00699 | -0.088 | 14.322
-2 | 0.168 | 0.00745 | -0.089 | 22.564
-1.5 | 0.236 | 0.00718 | -0.089 | 32.894
-1 | 0.304 | 0.00692 | -0.09 | 43.908
-0.5 | 0.371 | 0.00694 | -0.09 | 53.471
0 | 0.439 | 0.00662 | -0.09 | 66.278
0.5 | 0.506 | 0.00631 | -0.091 | 80.285
1 | 0.574 | 0.00615 | -0.091 | 93.309
1.5 | 0.641 | 0.00596 | -0.092 | 107.502
2 | 0.708 | 0.00585 | -0.092 | 120.989
2.5 | 0.774 | 0.00581 | -0.092 | 133.252
3 | 0.841 | 0.00581 | -0.093 | 144.731
3.5 | 0.906 | 0.00588 | -0.093 | 153.922
4 | 0.969 | 0.00601 | -0.094 | 161.176
4.5 | 1.028 | 0.00623 | -0.094 | 165.093
5 | 1.077 | 0.00668 | -0.094 | 161.294
5.5 | 1.103 | 0.00738 | -0.095 | 149.535
6 | 1.08 | 0.00783 | -0.095 | 137.912
6.5 | 0.657 | 0.00823 | -0.095 | 79.813
7 | 0.691 | 0.00874 | -0.096 | 79.053
7.5 | 0.723 | 0.01293 | -0.096 | 55.906
8 | 0.745 | 0.01682 | -0.095 | 44.285
8.5 | 0.784 | 0.01669 | -0.096 | 46.966
9 | 0.668 | 0.0624 | -0.052 | 10.709
9.5 | 0.839 | 0.01895 | -0.095 | 44.282
10 | 0.735 | 0.06308 | -0.063 | 11.654
10.5 | 0.891 | 0.02194 | -0.094 | 40.625
11 | 0.829 | 0.05128 | -0.078 | 16.164
11.5 | 0.81 | 0.08051 | -0.058 | 10.06
12 | 0.862 | 0.06701 | -0.071 | 12.866
12.5 | 0.863 | 0.08764 | -0.057 | 9.846
13 | 0.897 | 0.09056 | -0.062 | 9.906
13.5 | 0.914 | 0.09474 | -0.055 | 9.651
14 | 0.944 | 0.1009 | -0.057 | 9.356
14.5 | 0.982 | 0.1013 | -0.064 | 9.698
15 | 1.006 | 0.11208 | -0.063 | 8.976
15.5 | 1.027 | 0.11307 | -0.059 | 9.084
16 | 1.064 | 0.11275 | -0.065 | 9.441
16.5 | 1.102 | 0.11266 | -0.069 | 9.785
17 | 1.116 | 0.13246 | -0.064 | 8.426
17.5 | 1.141 | 0.12801 | -0.063 | 8.914
18 | 1.181 | 0.12584 | -0.069 | 9.387
18.5 | 1.223 | 0.12212 | -0.073 | 10.011
19 | 1.243 | 0.13465 | -0.071 | 9.234
19.5 | 1.258 | 0.14423 | -0.067 | 8.719
20 | 1.294 | 0.14335 | -0.071 | 9.026

## 104. Re 8M Mach 0.50 (2)
BIGFOIL.COM POLAR EXPORT
HN-227
HN-227 |  |  |  | Cl Max: | 1.3203 | at alpha= | 7.5 | deg
XFOIL ncrit=9 |  |  |  | L/D Max: | 139.789 | at alpha= | 3 | deg
Re: | 8000000 |  |  | Cd Min: | 0.26963 | at alpha= | -20 | deg
Mach: | 0.5 |  |  | Cl=0 at alpha= | -3.0807 | deg
|  |  |  | @ Cl=0.1, Cd= | 0.0051328
|  |  |  | @ Cl=0.4, Cd= | 0.0047883
|  |  |  | @ Cl=0.6, Cd= | 0.0049889
alpha (deg) | Cl | Cd | Cm | Cl/Cd
-20 | -0.746 | 0.26963 | 0.0439 | -2.7668
-19.5 | -0.7246 | 0.26137 | 0.0392 | -2.7723
-19 | -0.7034 | 0.25306 | 0.0347 | -2.7796
-18.5 | -0.6822 | 0.2447 | 0.0301 | -2.7879
-18 | -0.6623 | 0.2363 | 0.0257 | -2.8028
-17.5 | -0.6418 | 0.22792 | 0.0214 | -2.8159
-17 | -0.622 | 0.21941 | 0.0173 | -2.8349
-16.5 | -0.6028 | 0.2106 | 0.0133 | -2.8623
-16 | -0.5823 | 0.20355 | 0.0094 | -2.8607
-15.5 | -0.5613 | 0.19593 | 0.0059 | -2.8648
-15 | -0.5433 | 0.1878 | 0.0023 | -2.893
-14.5 | -0.5256 | 0.1799 | -0.001 | -2.9216
-14 | -0.5086 | 0.1721 | -0.0042 | -2.9553
-13.5 | -0.4931 | 0.1642 | -0.0071 | -3.003
-13 | -0.4791 | 0.15652 | -0.0098 | -3.061
-12.5 | -0.4697 | 0.14808 | -0.0123 | -3.1719
-12 | -0.4587 | 0.14034 | -0.0146 | -3.2685
-11.5 | -0.4498 | 0.13237 | -0.0169 | -3.3981
-11 | -0.4447 | 0.12377 | -0.019 | -3.593
-10.5 | -0.441 | 0.11545 | -0.0211 | -3.8198
-10 | -0.4337 | 0.106 | -0.0256 | -4.0915
-9.5 | -0.4243 | 0.09579 | -0.0322 | -4.4295
-9 | -0.4107 | 0.08662 | -0.0388 | -4.7414
-8.5 | -0.4043 | 0.07592 | -0.0475 | -5.3253
-8 | -0.399 | 0.06509 | -0.0576 | -6.13
-7.5 | -0.3942 | 0.05555 | -0.0667 | -7.0963
-7 | -0.3581 | 0.03583 | -0.1034 | -9.9944
-6.5 | -0.3578 | 0.02591 | -0.1068 | -13.8093
-6 | -0.3523 | 0.01695 | -0.1043 | -20.7847
-5.5 | -0.3227 | 0.00909 | -0.1006 | -35.5006
-5 | -0.2612 | 0.00662 | -0.0977 | -39.4562
-4.5 | -0.1928 | 0.00591 | -0.0959 | -32.6227
-4 | -0.1241 | 0.00566 | -0.0946 | -21.9258
-3.5 | -0.0561 | 0.00544 | -0.0936 | -10.3125
-2.5 | 0.0777 | 0.00518 | -0.0923 | 15
-2 | 0.1439 | 0.00504 | -0.0919 | 28.5516
-1.5 | 0.2097 | 0.0049 | -0.0917 | 42.7959
-1 | 0.2752 | 0.0048 | -0.0915 | 57.3333
-0.5 | 0.3404 | 0.00477 | -0.0913 | 71.3627
0 | 0.4056 | 0.00479 | -0.0912 | 84.6764
0.5 | 0.471 | 0.0048 | -0.0911 | 98.125
1 | 0.5358 | 0.00487 | -0.0908 | 110.0205
1.5 | 0.6006 | 0.00499 | -0.0904 | 120.3607
2 | 0.6653 | 0.00517 | -0.0899 | 128.6847
2.5 | 0.7301 | 0.00543 | -0.0893 | 134.4567
3 | 0.7954 | 0.00569 | -0.0885 | 139.7891
3.5 | 0.859 | 0.00615 | -0.0872 | 139.6748
4 | 0.9232 | 0.00661 | -0.0857 | 139.6672
4.5 | 0.987 | 0.00711 | -0.0839 | 138.8186
5 | 1.0495 | 0.00775 | -0.0815 | 135.4194
5.5 | 1.1082 | 0.00842 | -0.0779 | 131.6152
6 | 1.1731 | 0.00892 | -0.0749 | 131.5135
6.5 | 1.2374 | 0.00979 | -0.0712 | 126.3943
7 | 1.2926 | 0.01145 | -0.0653 | 112.8908
7.5 | 1.3203 | 0.01492 | -0.055 | 88.492
8 | 1.3158 | 0.01968 | -0.042 | 66.8598
8.5 | 1.2861 | 0.02498 | -0.0289 | 51.4852
9 | 1.2505 | 0.03168 | -0.0208 | 39.4729
9.5 | 1.2117 | 0.04056 | -0.0189 | 29.8743
10 | 1.1721 | 0.05242 | -0.0238 | 22.3598
10.5 | 1.1396 | 0.06641 | -0.0331 | 17.1601
11 | 1.1106 | 0.08213 | -0.0443 | 13.5225
11.5 | 1.0839 | 0.09854 | -0.055 | 10.9996
12 | 1.0619 | 0.11422 | -0.0644 | 9.297
12.5 | 1.0387 | 0.13055 | -0.0745 | 7.9563

## 105. Re 10M Mach 0.00 (1)
BIGFOIL.COM POLAR EXPORT
HN-227
HN-227 |  |  |  | Cl Max: | 1.128 | at alpha= | 8 | deg
JavaFoil+Calcfoil stall+Eppler ext transition |  |  |  | L/D Max: | 172.701 | at alpha= | 5.5 | deg
Re: | 10000000 |  |  | Cd Min: | 0.00535 | at alpha= | 3.5 | deg
Mach: | 0 |  |  | Cl=0 at alpha= | -3.2414 | deg
|  |  |  | @ Cl=0.1, Cd= | 0.0066636
|  |  |  | @ Cl=0.4, Cd= | 0.006152
|  |  |  | @ Cl=0.6, Cd= | 0.0055238
alpha (deg) | Cl | Cd | Cm | Cl/Cd
-14 | -0.337 | 0.09098 | -0.036 | -3.706
-13.5 | -0.354 | 0.0858 | -0.037 | -4.122
-13 | -0.369 | 0.08181 | -0.037 | -4.515
-12.5 | -0.384 | 0.07707 | -0.037 | -4.985
-12 | -0.398 | 0.07221 | -0.038 | -5.511
-11.5 | -0.41 | 0.06728 | -0.04 | -6.089
-11 | -0.419 | 0.06273 | -0.041 | -6.675
-10.5 | -0.426 | 0.0568 | -0.044 | -7.5
-10 | -0.438 | 0.04358 | -0.051 | -10.057
-9.5 | -0.501 | 0.01005 | -0.069 | -49.908
-9 | -0.504 | 0.00759 | -0.071 | -66.364
-8.5 | -0.487 | 0.00753 | -0.072 | -64.646
-8 | -0.46 | 0.00727 | -0.072 | -63.297
-7.5 | -0.427 | 0.0075 | -0.073 | -56.974
-7 | -0.389 | 0.00729 | -0.073 | -53.379
-6.5 | -0.347 | 0.007 | -0.073 | -49.486
-6 | -0.3 | 0.00688 | -0.074 | -43.642
-5.5 | -0.25 | 0.00673 | -0.074 | -37.222
-5 | -0.198 | 0.0066 | -0.075 | -29.98
-4.5 | -0.143 | 0.0065 | -0.075 | -22.068
-4 | -0.087 | 0.00641 | -0.075 | -13.586
-3.5 | -0.03 | 0.00662 | -0.076 | -4.493
-3 | 0.028 | 0.00673 | -0.076 | 4.225
-2.5 | 0.087 | 0.00656 | -0.076 | 13.245
-2 | 0.146 | 0.00703 | -0.077 | 20.724
-1.5 | 0.205 | 0.00676 | -0.077 | 30.271
-1 | 0.263 | 0.00691 | -0.078 | 38.077
-0.5 | 0.322 | 0.00655 | -0.078 | 49.148
0 | 0.38 | 0.00623 | -0.078 | 61.072
0.5 | 0.439 | 0.006 | -0.079 | 73.189
1 | 0.497 | 0.00579 | -0.079 | 85.945
1.5 | 0.556 | 0.00563 | -0.079 | 98.751
2 | 0.614 | 0.00549 | -0.08 | 111.735
2.5 | 0.672 | 0.00543 | -0.08 | 123.808
3 | 0.73 | 0.00536 | -0.08 | 136.04
3.5 | 0.787 | 0.00535 | -0.081 | 147
4 | 0.843 | 0.00538 | -0.081 | 156.882
4.5 | 0.898 | 0.00544 | -0.081 | 165.155
5 | 0.95 | 0.00552 | -0.082 | 172.213
5.5 | 0.996 | 0.00577 | -0.082 | 172.701
6 | 1.038 | 0.00606 | -0.082 | 171.29
6.5 | 1.072 | 0.00627 | -0.083 | 170.978
7 | 1.1 | 0.00645 | -0.083 | 170.594
7.5 | 1.119 | 0.00662 | -0.083 | 169.023
8 | 1.128 | 0.00678 | -0.084 | 166.377
8.5 | 1.128 | 0.00695 | -0.084 | 162.29
9 | 1.119 | 0.00703 | -0.084 | 159.258
9.5 | 1.101 | 0.00721 | -0.084 | 152.642
10 | 1.074 | 0.00755 | -0.085 | 142.332
10.5 | 1.041 | 0.00764 | -0.085 | 136.173
11 | 1.002 | 0.00793 | -0.085 | 126.236
11.5 | 0.953 | 0.01489 | -0.085 | 63.96
12 | 0.903 | 0.01589 | -0.085 | 56.84
12.5 | 0.848 | 0.01728 | -0.084 | 49.064
13 | 0.791 | 0.01923 | -0.084 | 41.165

## 106. Re 10M Mach 0.00 (2)
BIGFOIL.COM POLAR EXPORT
HN-227
HN-227 |  |  |  | Cl Max: | 1.6877 | at alpha= | 14 | deg
XFOIL ncrit=9 |  |  |  | L/D Max: | 134.249 | at alpha= | 4.5 | deg
Re: | 10000000 |  |  | Cd Min: | 0.12705 | at alpha= | -16 | deg
Mach: | 0 |  |  | Cl=0 at alpha= | -3.1401 | deg
|  |  |  | @ Cl=0.1, Cd= | 0.0048489
|  |  |  | @ Cl=0.4, Cd= | 0.0046582
|  |  |  | @ Cl=0.6, Cd= | 0.0049801
alpha (deg) | Cl | Cd | Cm | Cl/Cd
-16 | -0.7544 | 0.12705 | -0.0127 | -5.9378
-15 | -1.2236 | 0.02836 | -0.0743 | -43.1453
-14.5 | -1.2193 | 0.02314 | -0.073 | -52.6923
-12.5 | -1.0301 | 0.01194 | -0.079 | -86.273
-12 | -0.9712 | 0.01109 | -0.0805 | -87.5744
-11.5 | -0.9129 | 0.0104 | -0.0818 | -87.7788
-11 | -0.8595 | 0.00983 | -0.0818 | -87.4364
-10.5 | -0.804 | 0.00927 | -0.0822 | -86.7314
-9.5 | -0.6938 | 0.00825 | -0.0826 | -84.097
-9 | -0.6404 | 0.00783 | -0.0823 | -81.788
-8.5 | -0.5873 | 0.00741 | -0.0819 | -79.2578
-8 | -0.5346 | 0.00702 | -0.0814 | -76.1538
-7.5 | -0.4812 | 0.00653 | -0.081 | -73.6907
-7 | -0.4275 | 0.0061 | -0.0806 | -70.082
-6.5 | -0.3727 | 0.00589 | -0.0804 | -63.2767
-6 | -0.3175 | 0.00572 | -0.0803 | -55.507
-5.5 | -0.2625 | 0.00549 | -0.0802 | -47.8142
-5 | -0.207 | 0.00539 | -0.0801 | -38.4045
-4.5 | -0.1514 | 0.00528 | -0.0801 | -28.6742
-3 | 0.0156 | 0.00501 | -0.08 | 3.1138
-2.5 | 0.0713 | 0.00489 | -0.08 | 14.5808
-2 | 0.1271 | 0.00481 | -0.08 | 26.4241
-1.5 | 0.1827 | 0.00472 | -0.0801 | 38.7076
-1 | 0.2383 | 0.00465 | -0.0801 | 51.2473
-0.5 | 0.294 | 0.00463 | -0.0802 | 63.4989
0 | 0.3496 | 0.00464 | -0.0802 | 75.3448
0.5 | 0.4049 | 0.00466 | -0.0803 | 86.8884
1 | 0.4603 | 0.00471 | -0.0803 | 97.7282
1.5 | 0.5154 | 0.00481 | -0.0803 | 107.1518
2 | 0.5703 | 0.00491 | -0.0802 | 116.1507
2.5 | 0.6254 | 0.00504 | -0.0802 | 124.0873
3 | 0.6795 | 0.00531 | -0.08 | 127.9661
3.5 | 0.7334 | 0.00559 | -0.0797 | 131.1986
4 | 0.787 | 0.00593 | -0.0794 | 132.715
4.5 | 0.8404 | 0.00626 | -0.0791 | 134.2492
5 | 0.8927 | 0.00669 | -0.0785 | 133.438
5.5 | 0.9452 | 0.00705 | -0.078 | 134.0709
6 | 0.9947 | 0.00747 | -0.0769 | 133.1593
6.5 | 1.046 | 0.00782 | -0.076 | 133.7596
7 | 1.0988 | 0.00823 | -0.0756 | 133.5115
7.5 | 1.1507 | 0.00871 | -0.075 | 132.1125
8 | 1.2026 | 0.00915 | -0.0745 | 131.4317
8.5 | 1.2543 | 0.00956 | -0.0741 | 131.2029
9 | 1.3053 | 0.01003 | -0.0734 | 130.1396
9.5 | 1.3557 | 0.01051 | -0.0728 | 128.9914
10 | 1.4031 | 0.01129 | -0.0716 | 124.2781
10.5 | 1.4494 | 0.01213 | -0.0702 | 119.4889
11 | 1.4945 | 0.01302 | -0.0687 | 114.7849
11.5 | 1.5366 | 0.01415 | -0.0667 | 108.5936
12 | 1.5772 | 0.01529 | -0.0646 | 103.1524
12.5 | 1.6135 | 0.01671 | -0.0618 | 96.5589
13 | 1.6472 | 0.01815 | -0.0587 | 90.7548
13.5 | 1.6758 | 0.01974 | -0.0549 | 84.8936
14 | 1.6877 | 0.02146 | -0.0482 | 78.644
14.5 | 1.6852 | 0.02395 | -0.0401 | 70.3633
15 | 1.6818 | 0.02692 | -0.0335 | 62.474
15.5 | 1.6781 | 0.03041 | -0.0284 | 55.1825
16 | 1.6687 | 0.035 | -0.0247 | 47.6771
16.5 | 1.6514 | 0.04127 | -0.0228 | 40.0145
17 | 1.6309 | 0.04919 | -0.0234 | 33.1551
17.5 | 1.6037 | 0.05955 | -0.0267 | 26.9303
18 | 1.5667 | 0.07326 | -0.0333 | 21.3855
18.5 | 1.5144 | 0.09183 | -0.0438 | 16.4913
19 | 1.4519 | 0.11447 | -0.0573 | 12.6837

## 107. Re 10M Mach 0.10 (1)
BIGFOIL.COM POLAR EXPORT
HN-227
HN-227 |  |  |  | Cl Max: | 1.125 | at alpha= | 8 | deg
JavaFoil+Calcfoil stall+Eppler ext transition |  |  |  | L/D Max: | 172.604 | at alpha= | 5.5 | deg
Re: | 10000000 |  |  | Cd Min: | 0.00537 | at alpha= | 3 | deg
Mach: | 0.1 |  |  | Cl=0 at alpha= | -3.2458 | deg
|  |  |  | @ Cl=0.1, Cd= | 0.0066658
|  |  |  | @ Cl=0.4, Cd= | 0.0061698
|  |  |  | @ Cl=0.6, Cd= | 0.0055403
alpha (deg) | Cl | Cd | Cm | Cl/Cd
-14 | -0.304 | 0.09138 | -0.037 | -3.326
-13.5 | -0.323 | 0.08657 | -0.037 | -3.729
-13 | -0.341 | 0.08189 | -0.037 | -4.168
-12.5 | -0.359 | 0.07757 | -0.037 | -4.629
-12 | -0.376 | 0.0728 | -0.038 | -5.161
-11.5 | -0.39 | 0.06821 | -0.039 | -5.722
-11 | -0.403 | 0.06335 | -0.041 | -6.356
-10.5 | -0.412 | 0.0588 | -0.042 | -6.999
-10 | -0.419 | 0.05208 | -0.046 | -8.04
-9.5 | -0.471 | 0.01572 | -0.065 | -29.99
-9 | -0.497 | 0.0085 | -0.071 | -58.452
-8.5 | -0.483 | 0.00762 | -0.072 | -63.342
-8 | -0.458 | 0.00733 | -0.073 | -62.55
-7.5 | -0.426 | 0.00748 | -0.073 | -56.96
-7 | -0.389 | 0.00728 | -0.073 | -53.421
-6.5 | -0.347 | 0.00709 | -0.074 | -48.97
-6 | -0.301 | 0.00688 | -0.074 | -43.731
-5.5 | -0.251 | 0.00672 | -0.075 | -37.389
-5 | -0.199 | 0.0066 | -0.075 | -30.123
-4.5 | -0.144 | 0.00649 | -0.075 | -22.207
-4 | -0.088 | 0.00642 | -0.076 | -13.648
-3.5 | -0.03 | 0.00661 | -0.076 | -4.523
-3 | 0.029 | 0.00676 | -0.076 | 4.225
-2.5 | 0.087 | 0.00656 | -0.077 | 13.313
-2 | 0.146 | 0.00704 | -0.077 | 20.804
-1.5 | 0.206 | 0.00676 | -0.078 | 30.382
-1 | 0.264 | 0.00693 | -0.078 | 38.178
-0.5 | 0.323 | 0.00656 | -0.078 | 49.298
0 | 0.382 | 0.00624 | -0.079 | 61.26
0.5 | 0.441 | 0.00601 | -0.079 | 73.414
1 | 0.5 | 0.0058 | -0.079 | 86.228
1.5 | 0.558 | 0.00564 | -0.08 | 99.062
2 | 0.617 | 0.0055 | -0.08 | 112.087
2.5 | 0.675 | 0.00544 | -0.08 | 124.155
3 | 0.733 | 0.00537 | -0.081 | 136.404
3.5 | 0.791 | 0.00537 | -0.081 | 147.314
4 | 0.847 | 0.00539 | -0.081 | 157.168
4.5 | 0.903 | 0.00546 | -0.082 | 165.439
5 | 0.954 | 0.00554 | -0.082 | 172.377
5.5 | 1.001 | 0.0058 | -0.082 | 172.604
6 | 1.042 | 0.0061 | -0.083 | 170.865
6.5 | 1.076 | 0.00631 | -0.083 | 170.405
7 | 1.102 | 0.00649 | -0.083 | 169.752
7.5 | 1.118 | 0.00667 | -0.084 | 167.765
8 | 1.125 | 0.00684 | -0.084 | 164.661
8.5 | 1.122 | 0.00692 | -0.084 | 162.086
9 | 1.109 | 0.0071 | -0.085 | 156.238
9.5 | 1.085 | 0.00729 | -0.085 | 148.87
10 | 1.053 | 0.00764 | -0.085 | 137.797
10.5 | 1.014 | 0.00775 | -0.085 | 130.722
11 | 0.964 | 0.01238 | -0.085 | 77.881
11.5 | 0.912 | 0.0152 | -0.085 | 60.011
12 | 0.855 | 0.01635 | -0.085 | 52.268
12.5 | 0.794 | 0.01793 | -0.085 | 44.265
13 | 0.731 | 0.02036 | -0.084 | 35.892

## 108. Re 10M Mach 0.10 (2)
BIGFOIL.COM POLAR EXPORT
HN-227
HN-227 |  |  |  | Cl Max: | 1.6696 | at alpha= | 14 | deg
XFOIL ncrit=9 |  |  |  | L/D Max: | 134.586 | at alpha= | 4.5 | deg
Re: | 10000000 |  |  | Cd Min: | 0.14354 | at alpha= | 19 | deg
Mach: | 0.1 |  |  | Cl=0 at alpha= | -3.1383 | deg
|  |  |  | @ Cl=0.1, Cd= | 0.0048544
|  |  |  | @ Cl=0.4, Cd= | 0.0046574
|  |  |  | @ Cl=0.6, Cd= | 0.0049823
alpha (deg) | Cl | Cd | Cm | Cl/Cd
-13.5 | -1.1205 | 0.02299 | -0.0771 | -48.7386
-12.5 | -1.0333 | 0.01504 | -0.0807 | -68.7035
-12 | -0.9816 | 0.01175 | -0.0822 | -83.5404
-11.5 | -0.9222 | 0.01078 | -0.0835 | -85.5473
-11 | -0.8685 | 0.01011 | -0.0833 | -85.905
-10.5 | -0.8122 | 0.00949 | -0.0835 | -85.5848
-9.5 | -0.7002 | 0.0084 | -0.0838 | -83.3571
-9 | -0.6461 | 0.00796 | -0.0834 | -81.1683
-8.5 | -0.5923 | 0.00752 | -0.0829 | -78.7633
-7.5 | -0.4852 | 0.00663 | -0.0818 | -73.1825
-7 | -0.4309 | 0.00616 | -0.0813 | -69.9513
-6.5 | -0.3757 | 0.00592 | -0.0811 | -63.4628
-5.5 | -0.2645 | 0.00551 | -0.0807 | -48.0036
-4.5 | -0.1527 | 0.0053 | -0.0806 | -28.8113
-4 | -0.0966 | 0.00517 | -0.0805 | -18.6847
-3 | 0.0155 | 0.00501 | -0.0804 | 3.0938
-2.5 | 0.0715 | 0.0049 | -0.0804 | 14.5918
-2 | 0.1277 | 0.00481 | -0.0804 | 26.5489
-1.5 | 0.1836 | 0.00473 | -0.0804 | 38.8161
-1 | 0.2395 | 0.00465 | -0.0805 | 51.5054
-0.5 | 0.2955 | 0.00463 | -0.0805 | 63.8229
0 | 0.3515 | 0.00464 | -0.0806 | 75.7543
0.5 | 0.4071 | 0.00466 | -0.0806 | 87.3605
1 | 0.4628 | 0.00471 | -0.0806 | 98.259
1.5 | 0.5182 | 0.00481 | -0.0806 | 107.7339
2 | 0.5735 | 0.00492 | -0.0806 | 116.565
2.5 | 0.6288 | 0.00505 | -0.0805 | 124.5149
3 | 0.6833 | 0.00532 | -0.0803 | 128.4398
3.5 | 0.7375 | 0.00561 | -0.08 | 131.4617
4 | 0.7914 | 0.00595 | -0.0797 | 133.0084
4.5 | 0.8452 | 0.00628 | -0.0793 | 134.586
5 | 0.8979 | 0.00671 | -0.0787 | 133.8152
5.5 | 0.9507 | 0.00707 | -0.0782 | 134.4696
6 | 1.0004 | 0.00752 | -0.0769 | 133.0319
6.5 | 1.0523 | 0.00786 | -0.0761 | 133.8804
7 | 1.1055 | 0.00828 | -0.0755 | 133.5145
8.5 | 1.2625 | 0.00963 | -0.0738 | 131.1007
9 | 1.3139 | 0.01012 | -0.0731 | 129.832
9.5 | 1.3647 | 0.01064 | -0.0723 | 128.2613
10 | 1.4117 | 0.01153 | -0.0707 | 122.4371
10.5 | 1.458 | 0.01243 | -0.0691 | 117.2969
11 | 1.5028 | 0.01341 | -0.0673 | 112.0656
11.5 | 1.5439 | 0.01467 | -0.065 | 105.242
12 | 1.5832 | 0.01597 | -0.0624 | 99.1359
12.5 | 1.6169 | 0.01761 | -0.059 | 91.8171
13 | 1.6469 | 0.01929 | -0.0552 | 85.3758
13.5 | 1.6661 | 0.02101 | -0.0495 | 79.3003
14 | 1.6696 | 0.02307 | -0.0417 | 72.371
14.5 | 1.6616 | 0.02624 | -0.0339 | 63.3232
15 | 1.6468 | 0.03049 | -0.0275 | 54.0112
15.5 | 1.6351 | 0.03535 | -0.0236 | 46.2546
16 | 1.6162 | 0.04193 | -0.0218 | 38.5452
16.5 | 1.5889 | 0.05096 | -0.023 | 31.1794
17 | 1.5576 | 0.06243 | -0.0274 | 24.9495
17.5 | 1.5175 | 0.07737 | -0.0352 | 19.6135
18 | 1.4675 | 0.0962 | -0.0462 | 15.2547
18.5 | 1.4047 | 0.11949 | -0.0603 | 11.7558
19 | 1.3442 | 0.14354 | -0.0751 | 9.3646

## 109. Re 10M Mach 0.25 (1)
BIGFOIL.COM POLAR EXPORT
HN-227
HN-227 |  |  |  | Cl Max: | 1.109 | at alpha= | 7.5 | deg
JavaFoil+Calcfoil stall+Eppler ext transition |  |  |  | L/D Max: | 172.979 | at alpha= | 5 | deg
Re: | 10000000 |  |  | Cd Min: | 0.00545 | at alpha= | 3 | deg
Mach: | 0.25 |  |  | Cl=0 at alpha= | -3.2417 | deg
|  |  |  | @ Cl=0.1, Cd= | 0.006745
|  |  |  | @ Cl=0.4, Cd= | 0.02812
|  |  |  | @ Cl=0.6, Cd= | 0.02812
alpha (deg) | Cl | Cd | Cm | Cl/Cd
-13.5 | -0.058 | 0.08704 | -0.038 | -0.667
-13 | -0.055 | 0.08469 | -0.037 | -0.652
-12.5 | -0.073 | 0.07986 | -0.038 | -0.909
-12 | -0.162 | 0.07548 | -0.038 | -2.14
-11.5 | -0.214 | 0.07119 | -0.039 | -3.009
-11 | -0.259 | 0.06754 | -0.038 | -3.828
-10.5 | -0.296 | 0.0637 | -0.039 | -4.652
-10 | -0.327 | 0.05885 | -0.041 | -5.562
-9.5 | -0.351 | 0.05392 | -0.043 | -6.503
-9 | -0.365 | 0.04944 | -0.045 | -7.382
-8.5 | -0.439 | 0.00943 | -0.072 | -46.608
-8 | -0.439 | 0.00769 | -0.074 | -57.062
-7.5 | -0.416 | 0.00738 | -0.075 | -56.418
-7 | -0.386 | 0.00751 | -0.075 | -51.379
-6.5 | -0.348 | 0.0073 | -0.076 | -47.668
-6 | -0.304 | 0.00704 | -0.076 | -43.179
-5.5 | -0.255 | 0.00686 | -0.077 | -37.231
-5 | -0.203 | 0.0067 | -0.077 | -30.299
-4.5 | -0.147 | 0.00656 | -0.077 | -22.463
-4 | -0.09 | 0.00646 | -0.078 | -13.892
-3.5 | -0.031 | 0.00668 | -0.078 | -4.594
-3 | 0.029 | 0.00683 | -0.079 | 4.294
-2.5 | 0.09 | 0.00667 | -0.079 | 13.448
-2 | 0.15 | 0.00712 | -0.079 | 21.131
-1.5 | 0.211 | 0.00684 | -0.08 | 30.872
-1 | 0.272 | 0.00701 | -0.08 | 38.773
-0.5 | 0.332 | 0.00663 | -0.081 | 50.084
0 | 0.393 | 0.0063 | -0.081 | 62.317
0.5 | 0.453 | 0.00607 | -0.081 | 74.598
1 | 0.513 | 0.00585 | -0.082 | 87.768
1.5 | 0.574 | 0.00569 | -0.082 | 100.757
2 | 0.634 | 0.00557 | -0.082 | 113.79
2.5 | 0.694 | 0.0055 | -0.083 | 126.154
3 | 0.753 | 0.00545 | -0.083 | 138.313
3.5 | 0.812 | 0.00545 | -0.083 | 149.037
4 | 0.87 | 0.00548 | -0.084 | 158.884
4.5 | 0.926 | 0.00556 | -0.084 | 166.734
5 | 0.978 | 0.00566 | -0.084 | 172.979
5.5 | 1.024 | 0.00614 | -0.085 | 166.869
6 | 1.062 | 0.00635 | -0.085 | 167.163
6.5 | 1.09 | 0.00655 | -0.085 | 166.497
7 | 1.107 | 0.00675 | -0.086 | 163.948
7.5 | 1.109 | 0.00697 | -0.086 | 159.106
8 | 1.095 | 0.00718 | -0.086 | 152.591
8.5 | 1.064 | 0.00738 | -0.087 | 144.223
9 | 1.015 | 0.00762 | -0.087 | 133.117
9.5 | 0.948 | 0.0079 | -0.087 | 120.099
10 | 0.866 | 0.00816 | -0.087 | 106.142
10.5 | 0.766 | 0.01483 | -0.087 | 51.624
11 | 0.656 | 0.01601 | -0.087 | 40.994
11.5 | 0.536 | 0.01775 | -0.086 | 30.209
12 | 0.407 | 0.02058 | -0.085 | 19.799
12.5 | 0.259 | 0.02812 | -0.082 | 9.211

## 110. Re 10M Mach 0.25 (2)
BIGFOIL.COM POLAR EXPORT
HN-227
HN-227 |  |  |  | Cl Max: | 1.5572 | at alpha= | 11.5 | deg
XFOIL ncrit=9 |  |  |  | L/D Max: | 135.763 | at alpha= | 4.5 | deg
Re: | 10000000 |  |  | Cd Min: | 0.18437 | at alpha= | -15.5 | deg
Mach: | 0.25 |  |  | Cl=0 at alpha= | -3.1276 | deg
|  |  |  | @ Cl=0.1, Cd= | 0.0048884
|  |  |  | @ Cl=0.4, Cd= | 0.0046801
|  |  |  | @ Cl=0.6, Cd= | 0.0049761
alpha (deg) | Cl | Cd | Cm | Cl/Cd
-16 | -0.4019 | 0.16566 | -0.0052 | -2.4261
-15.5 | -0.5469 | 0.18437 | 0.0057 | -2.9663
-15 | -0.533 | 0.17684 | 0.0026 | -3.014
-14.5 | -0.5197 | 0.16939 | -0.0003 | -3.0681
-13.5 | -0.6557 | 0.11149 | -0.0223 | -5.8812
-13 | -0.7233 | 0.09056 | -0.0343 | -7.987
-12.5 | -0.7799 | 0.0737 | -0.0449 | -10.5821
-12 | -0.8212 | 0.05909 | -0.0546 | -13.8974
-11.5 | -0.8461 | 0.04003 | -0.0735 | -21.1366
-11 | -0.8683 | 0.02364 | -0.09 | -36.7301
-10.5 | -0.8439 | 0.01491 | -0.0921 | -56.5996
-10 | -0.7903 | 0.01158 | -0.0922 | -68.247
-9.5 | -0.7334 | 0.01001 | -0.0914 | -73.2667
-9 | -0.6773 | 0.0091 | -0.09 | -74.4286
-8.5 | -0.6204 | 0.00842 | -0.0888 | -73.6817
-8 | -0.5644 | 0.00781 | -0.0875 | -72.2663
-7.5 | -0.507 | 0.00731 | -0.0865 | -69.357
-7 | -0.4506 | 0.0066 | -0.0855 | -68.2727
-6.5 | -0.3929 | 0.00614 | -0.0848 | -63.9902
-6 | -0.3346 | 0.00587 | -0.0843 | -57.0017
-5.5 | -0.2762 | 0.00566 | -0.0838 | -48.7986
-5 | -0.2181 | 0.00546 | -0.0835 | -39.9451
-4.5 | -0.1597 | 0.00537 | -0.0832 | -29.7393
-4 | -0.1014 | 0.00521 | -0.083 | -19.4626
-3.5 | -0.0432 | 0.00515 | -0.0828 | -8.3883
-3 | 0.0148 | 0.00505 | -0.0827 | 2.9307
-2.5 | 0.0728 | 0.00494 | -0.0826 | 14.7368
-2 | 0.1308 | 0.00483 | -0.0826 | 27.0807
-1.5 | 0.1886 | 0.00475 | -0.0826 | 39.7053
-1 | 0.2462 | 0.00467 | -0.0826 | 52.7195
-0.5 | 0.304 | 0.00465 | -0.0826 | 65.3763
0 | 0.3616 | 0.00466 | -0.0826 | 77.5966
0.5 | 0.4189 | 0.00469 | -0.0826 | 89.3177
1 | 0.4765 | 0.00474 | -0.0826 | 100.5274
1.5 | 0.5336 | 0.00484 | -0.0825 | 110.2479
2 | 0.5907 | 0.00495 | -0.0824 | 119.3333
2.5 | 0.6477 | 0.00511 | -0.0823 | 126.7515
3 | 0.7041 | 0.00538 | -0.082 | 130.8736
3.5 | 0.7603 | 0.00568 | -0.0816 | 133.8556
4 | 0.8161 | 0.00604 | -0.0811 | 135.1159
4.5 | 0.8716 | 0.00642 | -0.0805 | 135.7632
5 | 0.9262 | 0.00689 | -0.0797 | 134.4267
5.5 | 0.9812 | 0.00728 | -0.0788 | 134.7802
6 | 1.0328 | 0.00774 | -0.0772 | 133.4367
6.5 | 1.0874 | 0.0081 | -0.0761 | 134.2469
7 | 1.1427 | 0.0086 | -0.0751 | 132.8721
7.5 | 1.198 | 0.00909 | -0.0741 | 131.7932
8 | 1.2529 | 0.0096 | -0.073 | 130.5104
8.5 | 1.3075 | 0.01014 | -0.0718 | 128.9448
9 | 1.3603 | 0.01085 | -0.0702 | 125.3733
9.5 | 1.4106 | 0.01178 | -0.068 | 119.7453
10 | 1.4568 | 0.01307 | -0.0651 | 111.4614
10.5 | 1.5 | 0.01456 | -0.0618 | 103.022
11 | 1.5362 | 0.01652 | -0.0574 | 92.9903
11.5 | 1.5572 | 0.01941 | -0.051 | 80.2267
12 | 1.553 | 0.02259 | -0.0409 | 68.7472
12.5 | 1.526 | 0.02702 | -0.0299 | 56.4767
13 | 1.4964 | 0.0327 | -0.0225 | 45.7615
13.5 | 1.4653 | 0.04005 | -0.0193 | 36.5868
14 | 1.4244 | 0.05071 | -0.0209 | 28.0891
14.5 | 1.3802 | 0.06484 | -0.0278 | 21.2862
15 | 1.3445 | 0.08034 | -0.0371 | 16.7351
15.5 | 1.3049 | 0.09844 | -0.0484 | 13.2558
16 | 1.2732 | 0.11578 | -0.0588 | 10.9967
16.5 | 1.2399 | 0.13388 | -0.0696 | 9.2613

## 111. Re 10M Mach 0.50 (1)
BIGFOIL.COM POLAR EXPORT
HN-227
HN-227 |  |  |  | Cl Max: | 1.282 | at alpha= | 20 | deg
JavaFoil+Calcfoil stall+Eppler ext transition |  |  |  | L/D Max: | 168.844 | at alpha= | 4.5 | deg
Re: | 10000000 |  |  | Cd Min: | 0.00578 | at alpha= | 3 | deg
Mach: | 0.5 |  |  | Cl=0 at alpha= | -3.2463 | deg
|  |  |  | @ Cl=0.1, Cd= | 0.00698
|  |  |  | @ Cl=0.4, Cd= | 0.0068079
|  |  |  | @ Cl=0.6, Cd= | 0.0060679
alpha (deg) | Cl | Cd | Cm | Cl/Cd
-20 | -0.881 | 0.14539 | -0.045 | -6.059
-19.5 | -0.854 | 0.14132 | -0.045 | -6.043
-19 | -0.826 | 0.13799 | -0.043 | -5.988
-18.5 | -0.799 | 0.13394 | -0.042 | -5.966
-18 | -0.774 | 0.12921 | -0.042 | -5.99
-17.5 | -0.751 | 0.12726 | -0.044 | -5.903
-17 | -0.725 | 0.12037 | -0.044 | -6.024
-16.5 | -0.698 | 0.11729 | -0.043 | -5.948
-16 | -0.673 | 0.10911 | -0.043 | -6.165
-15.5 | -0.648 | 0.10173 | -0.044 | -6.368
-15 | -0.621 | 0.1079 | -0.043 | -5.752
-14.5 | -0.595 | 0.10039 | -0.043 | -5.924
-14 | -0.571 | 0.09061 | -0.045 | -6.299
-13.5 | -0.548 | 0.08114 | -0.048 | -6.754
-13 | -0.527 | 0.07134 | -0.052 | -7.383
-12.5 | -0.49 | 0.08662 | -0.041 | -5.654
-12 | -0.466 | 0.07627 | -0.044 | -6.106
-11.5 | -0.443 | 0.06745 | -0.049 | -6.562
-11 | -0.424 | 0.05495 | -0.056 | -7.72
-10.5 | -0.385 | 0.07045 | -0.04 | -5.465
-10 | -0.361 | 0.06167 | -0.045 | -5.848
-9.5 | -0.341 | 0.04931 | -0.055 | -6.923
-9 | -0.359 | 0.0138 | -0.077 | -26.019
-8.5 | -0.281 | 0.05307 | -0.044 | -5.293
-8 | -0.254 | 0.05027 | -0.043 | -5.055
-7.5 | -0.272 | 0.01046 | -0.081 | -25.98
-7 | -0.249 | 0.00786 | -0.084 | -31.631
-6.5 | -0.215 | 0.00842 | -0.084 | -25.529
-6 | -0.183 | 0.00788 | -0.085 | -23.219
-5.5 | -0.246 | 0.00754 | -0.086 | -32.603
-5 | -0.213 | 0.00725 | -0.086 | -29.346
-4.5 | -0.16 | 0.00702 | -0.086 | -22.774
-4 | -0.099 | 0.00678 | -0.087 | -14.588
-3.5 | -0.034 | 0.00667 | -0.087 | -5.107
-3 | 0.033 | 0.00685 | -0.088 | 4.77
-2.5 | 0.1 | 0.00698 | -0.088 | 14.352
-2 | 0.168 | 0.00745 | -0.089 | 22.567
-1.5 | 0.236 | 0.00717 | -0.089 | 32.94
-1 | 0.304 | 0.00737 | -0.09 | 41.223
-0.5 | 0.371 | 0.00697 | -0.09 | 53.258
0 | 0.439 | 0.00659 | -0.09 | 66.554
0.5 | 0.506 | 0.00639 | -0.091 | 79.287
1 | 0.574 | 0.00613 | -0.091 | 93.647
1.5 | 0.641 | 0.00597 | -0.092 | 107.356
2 | 0.708 | 0.00587 | -0.092 | 120.551
2.5 | 0.774 | 0.00582 | -0.092 | 133.167
3 | 0.841 | 0.00578 | -0.093 | 145.319
3.5 | 0.906 | 0.00584 | -0.093 | 155.13
4 | 0.969 | 0.00594 | -0.094 | 163.216
4.5 | 1.028 | 0.00609 | -0.094 | 168.844
5 | 1.077 | 0.00653 | -0.094 | 165.061
5.5 | 1.103 | 0.00715 | -0.095 | 154.287
6 | 1.08 | 0.00758 | -0.095 | 142.444
6.5 | 0.657 | 0.00796 | -0.095 | 82.51
7 | 0.691 | 0.00844 | -0.096 | 81.792
7.5 | 0.725 | 0.0087 | -0.096 | 83.286
8 | 0.75 | 0.01599 | -0.095 | 46.88
8.5 | 0.786 | 0.01603 | -0.096 | 49.005
9 | 0.672 | 0.05981 | -0.057 | 11.237
9.5 | 0.843 | 0.01808 | -0.096 | 46.65
10 | 0.761 | 0.05058 | -0.074 | 15.039
10.5 | 0.899 | 0.02029 | -0.095 | 44.295
11 | 0.869 | 0.03595 | -0.086 | 24.163
11.5 | 0.815 | 0.07628 | -0.062 | 10.69
12 | 0.92 | 0.04146 | -0.085 | 22.19
12.5 | 0.871 | 0.08209 | -0.063 | 10.611
13 | 0.903 | 0.08565 | -0.066 | 10.548
13.5 | 0.92 | 0.09143 | -0.059 | 10.059
14 | 0.951 | 0.09605 | -0.062 | 9.899
14.5 | 0.991 | 0.09441 | -0.068 | 10.497
15 | 1.009 | 0.10872 | -0.064 | 9.278
15.5 | 1.031 | 0.109 | -0.062 | 9.458
16 | 1.077 | 0.10335 | -0.07 | 10.421
16.5 | 1.112 | 0.10502 | -0.072 | 10.585
17 | 1.118 | 0.12939 | -0.065 | 8.64
17.5 | 1.152 | 0.12126 | -0.068 | 9.501
18 | 1.192 | 0.11865 | -0.072 | 10.046
18.5 | 1.226 | 0.11982 | -0.074 | 10.234
19 | 1.244 | 0.13445 | -0.072 | 9.252
19.5 | 1.253 | 0.16765 | -0.066 | 7.474
20 | 1.282 | 0.17168 | -0.067 | 7.47

## 112. Re 10M Mach 0.50 (2)
BIGFOIL.COM POLAR EXPORT
HN-227
HN-227 |  |  |  | Cl Max: | 1.3284 | at alpha= | 7.5 | deg
XFOIL ncrit=9 |  |  |  | L/D Max: | 467.917 | at alpha= | -0.5 | deg
Re: | 10000000 |  |  | Cd Min: | 0.27005 | at alpha= | -20 | deg
Mach: | 0.5 |  |  | Cl=0 at alpha= | -3.0658 | deg
|  |  |  | @ Cl=0.1, Cd= | 0.00078868
|  |  |  | @ Cl=0.4, Cd= | 0.0044221
|  |  |  | @ Cl=0.6, Cd= | 0.0050066
alpha (deg) | Cl | Cd | Cm | Cl/Cd
-20 | -0.7473 | 0.27005 | 0.0443 | -2.7673
-19.5 | -0.7258 | 0.26176 | 0.0396 | -2.7728
-19 | -0.7046 | 0.25341 | 0.0351 | -2.7805
-18.5 | -0.684 | 0.24481 | 0.0304 | -2.794
-18 | -0.6633 | 0.23659 | 0.026 | -2.8036
-17.5 | -0.6428 | 0.22808 | 0.0217 | -2.8183
-17 | -0.623 | 0.21946 | 0.0176 | -2.8388
-16.5 | -0.6036 | 0.21083 | 0.0135 | -2.863
-16 | -0.4094 | 0.17042 | -0.0048 | -2.4023
-15.5 | -0.3942 | 0.16422 | -0.0088 | -2.4004
-15 | -0.3797 | 0.15816 | -0.0127 | -2.4007
-14.5 | -0.3663 | 0.15232 | -0.0164 | -2.4048
-14 | -0.355 | 0.14684 | -0.0197 | -2.4176
-13.5 | -0.3503 | 0.14289 | -0.0219 | -2.4515
-13 | -0.347 | 0.13677 | -0.0237 | -2.5371
-12.5 | -0.3424 | 0.13031 | -0.0251 | -2.6276
-12 | -0.3383 | 0.12309 | -0.027 | -2.7484
-11.5 | -0.3339 | 0.11402 | -0.031 | -2.9284
-11 | -0.3331 | 0.10411 | -0.0351 | -3.1995
-10.5 | -0.3294 | 0.09449 | -0.0395 | -3.4861
-10 | -0.3237 | 0.08514 | -0.0439 | -3.802
-9.5 | -0.321 | 0.07516 | -0.0487 | -4.2709
-9 | -0.318 | 0.06588 | -0.0529 | -4.827
-8.5 | -0.3394 | 0.05335 | -0.0587 | -6.3618
-8 | -0.3435 | 0.04112 | -0.0692 | -8.3536
-7.5 | -0.3267 | 0.02567 | -0.0945 | -12.7269
-7 | -0.3621 | 0.01941 | -0.0965 | -18.6553
-6.5 | -0.3716 | 0.01174 | -0.0975 | -31.6525
-6 | -0.3617 | 0.00507 | -0.0971 | -71.3412
-5.5 | -0.3271 | 0.00158 | -0.096 | -207.0253
-5 | -0.2633 | 0.00103 | -0.0943 | -255.6311
-4.5 | -0.1944 | 0.00092 | -0.0929 | -211.3043
-4 | -0.1258 | 0.00088 | -0.0919 | -142.9545
-3.5 | -0.0581 | 0.00085 | -0.0911 | -68.3529
-3 | 0.0088 | 0.00083 | -0.0905 | 10.6024
-2.5 | 0.0751 | 0.0008 | -0.0901 | 93.875
-2 | 0.1411 | 0.00077 | -0.0899 | 183.2468
-1.5 | 0.2066 | 0.00075 | -0.0898 | 275.4667
-1 | 0.2717 | 0.00073 | -0.0897 | 372.1918
-0.5 | 0.3369 | 0.00072 | -0.0897 | 467.9167
0 | 0.4061 | 0.00478 | -0.0913 | 84.9582
0.5 | 0.4716 | 0.00479 | -0.0912 | 98.4551
1 | 0.5367 | 0.00487 | -0.091 | 110.2053
1.5 | 0.6016 | 0.00501 | -0.0906 | 120.0798
2 | 0.6666 | 0.00517 | -0.0902 | 128.9362
2.5 | 0.7317 | 0.00538 | -0.0896 | 136.0037
3 | 0.797 | 0.00566 | -0.0888 | 140.8127
3.5 | 0.8613 | 0.00606 | -0.0876 | 142.1287
4 | 0.9258 | 0.0065 | -0.0862 | 142.4308
4.5 | 0.99 | 0.00701 | -0.0844 | 141.2268
5 | 1.0535 | 0.00762 | -0.0822 | 138.2546
5.5 | 1.117 | 0.00826 | -0.0795 | 135.23
6 | 1.1781 | 0.00859 | -0.0757 | 137.1478
6.5 | 1.2441 | 0.00939 | -0.0723 | 132.492
7 | 1.3005 | 0.011 | -0.0664 | 118.2273
7.5 | 1.3284 | 0.01452 | -0.056 | 91.4876
8 | 1.3254 | 0.01944 | -0.0432 | 68.179
8.5 | 1.2947 | 0.02457 | -0.0295 | 52.6943
9 | 1.2587 | 0.03108 | -0.0209 | 40.4987
9.5 | 1.2195 | 0.03976 | -0.0185 | 30.6715
10 | 1.1794 | 0.05141 | -0.023 | 22.9411
10.5 | 1.1467 | 0.06524 | -0.0322 | 17.5766
11 | 1.1175 | 0.08091 | -0.0433 | 13.8116
11.5 | 1.0891 | 0.09767 | -0.0545 | 11.1508
12 | 1.0648 | 0.11378 | -0.0642 | 9.3584
12.5 | 1.0444 | 0.12953 | -0.0739 | 8.063

## 113. Re 12M Mach 0.00 (1)
BIGFOIL.COM POLAR EXPORT
HN-227
HN-227 |  |  |  | Cl Max: | 1.128 | at alpha= | 8 | deg
JavaFoil+Calcfoil stall+Eppler ext transition |  |  |  | L/D Max: | 176.256 | at alpha= | 5.5 | deg
Re: | 12000000 |  |  | Cd Min: | 0.00535 | at alpha= | 3.5 | deg
Mach: | 0 |  |  | Cl=0 at alpha= | -3.2414 | deg
|  |  |  | @ Cl=0.1, Cd= | 0.0072839
|  |  |  | @ Cl=0.4, Cd= | 0.0061786
|  |  |  | @ Cl=0.6, Cd= | 0.0055441
alpha (deg) | Cl | Cd | Cm | Cl/Cd
-14.5 | -0.321 | 0.09511 | -0.036 | -3.373
-14 | -0.338 | 0.08982 | -0.037 | -3.758
-13.5 | -0.354 | 0.08451 | -0.038 | -4.192
-13 | -0.37 | 0.08051 | -0.038 | -4.594
-12.5 | -0.385 | 0.07565 | -0.039 | -5.089
-12 | -0.399 | 0.07083 | -0.04 | -5.629
-11.5 | -0.411 | 0.06598 | -0.041 | -6.224
-11 | -0.421 | 0.06025 | -0.043 | -6.986
-10.5 | -0.431 | 0.05217 | -0.047 | -8.255
-10 | -0.46 | 0.02807 | -0.059 | -16.392
-9.5 | -0.511 | 0.00882 | -0.07 | -57.954
-9 | -0.504 | 0.00776 | -0.071 | -65.004
-8.5 | -0.487 | 0.0074 | -0.072 | -65.728
-8 | -0.46 | 0.00763 | -0.072 | -60.349
-7.5 | -0.427 | 0.00743 | -0.073 | -57.505
-7 | -0.389 | 0.0072 | -0.073 | -54.042
-6.5 | -0.347 | 0.00692 | -0.073 | -50.095
-6 | -0.3 | 0.00675 | -0.074 | -44.49
-5.5 | -0.25 | 0.00661 | -0.074 | -37.867
-5 | -0.198 | 0.00652 | -0.075 | -30.379
-4.5 | -0.143 | 0.0064 | -0.075 | -22.406
-4 | -0.087 | 0.00636 | -0.075 | -13.705
-3.5 | -0.03 | 0.00654 | -0.076 | -4.544
-3 | 0.028 | 0.00671 | -0.076 | 4.236
-2.5 | 0.087 | 0.00735 | -0.076 | 11.832
-2 | 0.146 | 0.00705 | -0.077 | 20.678
-1.5 | 0.205 | 0.00735 | -0.077 | 27.824
-1 | 0.263 | 0.00692 | -0.078 | 38.012
-0.5 | 0.322 | 0.00656 | -0.078 | 49.049
0 | 0.38 | 0.00626 | -0.078 | 60.761
0.5 | 0.439 | 0.00602 | -0.079 | 72.912
1 | 0.497 | 0.00579 | -0.079 | 85.871
1.5 | 0.556 | 0.00562 | -0.079 | 98.795
2 | 0.614 | 0.00552 | -0.08 | 111.155
2.5 | 0.672 | 0.00543 | -0.08 | 123.826
3 | 0.73 | 0.00537 | -0.08 | 135.822
3.5 | 0.787 | 0.00535 | -0.081 | 147.177
4 | 0.843 | 0.00535 | -0.081 | 157.517
4.5 | 0.898 | 0.00539 | -0.081 | 166.762
5 | 0.95 | 0.00544 | -0.082 | 174.535
5.5 | 0.996 | 0.00565 | -0.082 | 176.256
6 | 1.038 | 0.00592 | -0.082 | 175.352
6.5 | 1.072 | 0.00613 | -0.083 | 175.049
7 | 1.1 | 0.00629 | -0.083 | 174.72
7.5 | 1.119 | 0.00646 | -0.083 | 173.099
8 | 1.128 | 0.00663 | -0.084 | 170.29
8.5 | 1.128 | 0.00679 | -0.084 | 166.1
9 | 1.119 | 0.00687 | -0.084 | 162.882
9.5 | 1.101 | 0.00704 | -0.084 | 156.266
10 | 1.074 | 0.00734 | -0.085 | 146.442
10.5 | 1.041 | 0.00759 | -0.085 | 137.125
11 | 1.002 | 0.00769 | -0.085 | 130.277
11.5 | 0.954 | 0.01259 | -0.085 | 75.716
12 | 0.904 | 0.01536 | -0.085 | 58.853
12.5 | 0.85 | 0.01662 | -0.085 | 51.166
13 | 0.795 | 0.01818 | -0.084 | 43.749

## 114. Re 12M Mach 0.00 (2)
BIGFOIL.COM POLAR EXPORT
HN-227
HN-227 |  |  |  | Cl Max: | 1.3599 | at alpha= | 9.5 | deg
XFOIL ncrit=9 |  |  |  | L/D Max: | 137.557 | at alpha= | 7.5 | deg
Re: | 12000000 |  |  | Cd Min: | 0.03377 | at alpha= | -16.5 | deg
Mach: | 0 |  |  | Cl=0 at alpha= | -3.1342 | deg
|  |  |  | @ Cl=0.1, Cd= | 0.0048283
|  |  |  | @ Cl=0.4, Cd= | 0.0046691
|  |  |  | @ Cl=0.6, Cd= | 0.0050081
alpha (deg) | Cl | Cd | Cm | Cl/Cd
-16.5 | -1.2776 | 0.03377 | -0.0784 | -37.8324
-16 | -1.3172 | 0.0273 | -0.0777 | -48.2491
-15.5 | -1.3177 | 0.02393 | -0.0731 | -55.0648
-15 | -1.2811 | 0.02043 | -0.0746 | -62.7068
-14.5 | -1.2356 | 0.01803 | -0.0758 | -68.5302
-14 | -1.1853 | 0.01629 | -0.0769 | -72.7624
-13.5 | -1.1331 | 0.01468 | -0.078 | -77.1866
-13 | -1.0784 | 0.01334 | -0.0793 | -80.8396
-12.5 | -1.0246 | 0.01133 | -0.0807 | -90.4325
-12 | -0.9656 | 0.0105 | -0.0822 | -91.9619
-11.5 | -0.9136 | 0.00983 | -0.082 | -92.94
-11 | -0.8594 | 0.00926 | -0.0821 | -92.8078
-10 | -0.7499 | 0.00823 | -0.0824 | -91.1179
-9.5 | -0.6972 | 0.00777 | -0.082 | -89.7297
-9 | -0.644 | 0.00739 | -0.0817 | -87.1448
-8.5 | -0.5911 | 0.00705 | -0.0812 | -83.844
-7 | -0.4293 | 0.00598 | -0.0803 | -71.7893
-6.5 | -0.3743 | 0.00576 | -0.0802 | -64.9826
-5.5 | -0.2637 | 0.0054 | -0.08 | -48.8333
-5 | -0.2081 | 0.00529 | -0.08 | -39.3384
-4 | -0.0966 | 0.0051 | -0.0799 | -18.9412
-3.5 | -0.0409 | 0.00505 | -0.0799 | -8.099
-3 | 0.015 | 0.00496 | -0.0799 | 3.0242
-2.5 | 0.0708 | 0.00487 | -0.08 | 14.538
-2 | 0.1268 | 0.00479 | -0.08 | 26.4718
-1.5 | 0.1824 | 0.00473 | -0.0801 | 38.5624
-1 | 0.2382 | 0.00465 | -0.0801 | 51.2258
-0.5 | 0.294 | 0.00463 | -0.0802 | 63.4989
0 | 0.3496 | 0.00466 | -0.0802 | 75.0215
0.5 | 0.4053 | 0.00467 | -0.0803 | 86.788
1 | 0.4606 | 0.00476 | -0.0803 | 96.7647
1.5 | 0.5157 | 0.00486 | -0.0803 | 106.1111
2 | 0.5708 | 0.00495 | -0.0803 | 115.3131
2.5 | 0.6261 | 0.00506 | -0.0803 | 123.7352
3 | 0.6802 | 0.00531 | -0.0801 | 128.0979
3.5 | 0.7346 | 0.00555 | -0.0799 | 132.3604
4 | 0.7884 | 0.00585 | -0.0797 | 134.7692
4.5 | 0.8416 | 0.00622 | -0.0793 | 135.3055
5 | 0.8943 | 0.00662 | -0.0788 | 135.0906
5.5 | 0.9476 | 0.00693 | -0.0785 | 136.7388
6 | 0.999 | 0.0074 | -0.0778 | 135
6.5 | 1.0478 | 0.00763 | -0.0763 | 137.3263
7 | 1.1014 | 0.00801 | -0.0761 | 137.5031
7.5 | 1.1541 | 0.00839 | -0.0757 | 137.5566
8 | 1.2062 | 0.00881 | -0.0752 | 136.9126
8.5 | 1.2581 | 0.00921 | -0.0748 | 136.6015
9 | 1.3093 | 0.00967 | -0.0742 | 135.3981
9.5 | 1.3599 | 0.01015 | -0.0735 | 133.9803

## 115. Re 12M Mach 0.10 (1)
BIGFOIL.COM POLAR EXPORT
HN-227
HN-227 |  |  |  | Cl Max: | 1.125 | at alpha= | 8 | deg
JavaFoil+Calcfoil stall+Eppler ext transition |  |  |  | L/D Max: | 176.176 | at alpha= | 5.5 | deg
Re: | 12000000 |  |  | Cd Min: | 0.00536 | at alpha= | 3.5 | deg
Mach: | 0.1 |  |  | Cl=0 at alpha= | -3.2458 | deg
|  |  |  | @ Cl=0.1, Cd= | 0.0072761
|  |  |  | @ Cl=0.4, Cd= | 0.0061968
|  |  |  | @ Cl=0.6, Cd= | 0.0055588
alpha (deg) | Cl | Cd | Cm | Cl/Cd
-14 | -0.304 | 0.0901 | -0.037 | -3.377
-13.5 | -0.323 | 0.08526 | -0.038 | -3.791
-13 | -0.342 | 0.08065 | -0.038 | -4.239
-12.5 | -0.36 | 0.07624 | -0.038 | -4.717
-12 | -0.376 | 0.07187 | -0.039 | -5.235
-11.5 | -0.391 | 0.06728 | -0.04 | -5.81
-11 | -0.404 | 0.0619 | -0.042 | -6.523
-10.5 | -0.415 | 0.05556 | -0.045 | -7.461
-10 | -0.428 | 0.04409 | -0.051 | -9.699
-9.5 | -0.496 | 0.0096 | -0.07 | -51.639
-9 | -0.498 | 0.00755 | -0.072 | -65.932
-8.5 | -0.483 | 0.00746 | -0.072 | -64.769
-8 | -0.458 | 0.00725 | -0.073 | -63.264
-7.5 | -0.426 | 0.00742 | -0.073 | -57.479
-7 | -0.389 | 0.00719 | -0.073 | -54.08
-6.5 | -0.347 | 0.007 | -0.074 | -49.584
-6 | -0.301 | 0.00681 | -0.074 | -44.157
-5.5 | -0.251 | 0.00667 | -0.075 | -37.646
-5 | -0.199 | 0.00655 | -0.075 | -30.362
-4.5 | -0.144 | 0.00644 | -0.075 | -22.376
-4 | -0.088 | 0.00634 | -0.076 | -13.807
-3.5 | -0.03 | 0.00657 | -0.076 | -4.551
-3 | 0.029 | 0.00675 | -0.076 | 4.232
-2.5 | 0.087 | 0.00734 | -0.077 | 11.904
-2 | 0.146 | 0.00705 | -0.077 | 20.763
-1.5 | 0.206 | 0.00736 | -0.078 | 27.907
-1 | 0.264 | 0.00694 | -0.078 | 38.121
-0.5 | 0.323 | 0.00657 | -0.078 | 49.205
0 | 0.382 | 0.00627 | -0.079 | 60.941
0.5 | 0.441 | 0.00603 | -0.079 | 73.154
1 | 0.5 | 0.0058 | -0.079 | 86.159
1.5 | 0.558 | 0.00563 | -0.08 | 99.106
2 | 0.617 | 0.00553 | -0.08 | 111.505
2.5 | 0.675 | 0.00544 | -0.08 | 124.207
3 | 0.733 | 0.00538 | -0.081 | 136.218
3.5 | 0.791 | 0.00536 | -0.081 | 147.542
4 | 0.847 | 0.00537 | -0.081 | 157.856
4.5 | 0.903 | 0.0054 | -0.082 | 167.008
5 | 0.954 | 0.00546 | -0.082 | 174.706
5.5 | 1.001 | 0.00568 | -0.082 | 176.176
6 | 1.042 | 0.00595 | -0.083 | 174.931
6.5 | 1.076 | 0.00616 | -0.083 | 174.474
7 | 1.102 | 0.00634 | -0.083 | 173.877
7.5 | 1.118 | 0.00651 | -0.084 | 171.828
8 | 1.125 | 0.00668 | -0.084 | 168.554
8.5 | 1.122 | 0.00676 | -0.084 | 165.912
9 | 1.109 | 0.00694 | -0.085 | 159.824
9.5 | 1.085 | 0.00712 | -0.085 | 152.446
10 | 1.053 | 0.00748 | -0.085 | 140.802
10.5 | 1.014 | 0.00769 | -0.085 | 131.758
11 | 0.968 | 0.00781 | -0.086 | 123.89
11.5 | 0.913 | 0.01472 | -0.085 | 62.029
12 | 0.857 | 0.01578 | -0.085 | 54.279
12.5 | 0.797 | 0.01708 | -0.085 | 46.655
13 | 0.735 | 0.01908 | -0.084 | 38.523

## 116. Re 12M Mach 0.10 (2)
BIGFOIL.COM POLAR EXPORT
HN-227
HN-227 |  |  |  | Cl Max: | 1.6502 | at alpha= | 14 | deg
XFOIL ncrit=9 |  |  |  | L/D Max: | 137.481 | at alpha= | 7 | deg
Re: | 12000000 |  |  | Cd Min: | 0.15102 | at alpha= | 19 | deg
Mach: | 0.1 |  |  | Cl=0 at alpha= | -3.1326 | deg
|  |  |  | @ Cl=0.1, Cd= | 0.0048341
|  |  |  | @ Cl=0.4, Cd= | 0.0046687
|  |  |  | @ Cl=0.6, Cd= | 0.0050015
alpha (deg) | Cl | Cd | Cm | Cl/Cd
-15 | -1.1959 | 0.03071 | -0.0803 | -38.9417
-14.5 | -1.2174 | 0.02495 | -0.0769 | -48.7936
-14 | -1.1813 | 0.02085 | -0.0787 | -56.6571
-13.5 | -1.1375 | 0.01751 | -0.0801 | -64.9629
-13 | -1.0864 | 0.0152 | -0.0813 | -71.4737
-12.5 | -1.0315 | 0.01336 | -0.0825 | -77.2081
-12 | -0.9732 | 0.01203 | -0.0839 | -80.8978
-11.5 | -0.923 | 0.01023 | -0.0837 | -90.2248
-11 | -0.8684 | 0.00953 | -0.0836 | -91.1228
-10.5 | -0.811 | 0.00892 | -0.0841 | -90.9193
-10 | -0.757 | 0.0084 | -0.0838 | -90.119
-9.5 | -0.7036 | 0.00791 | -0.0832 | -88.9507
-9 | -0.6498 | 0.00751 | -0.0827 | -86.5246
-8.5 | -0.5963 | 0.00715 | -0.0821 | -83.3986
-8 | -0.542 | 0.00678 | -0.0817 | -79.941
-7.5 | -0.4874 | 0.00648 | -0.0814 | -75.216
-7 | -0.4326 | 0.0061 | -0.081 | -70.918
-6.5 | -0.3774 | 0.00578 | -0.0808 | -65.2941
-6 | -0.3215 | 0.00562 | -0.0807 | -57.2064
-5.5 | -0.2658 | 0.00542 | -0.0805 | -49.0406
-5 | -0.2098 | 0.0053 | -0.0805 | -39.5849
-4 | -0.0975 | 0.00511 | -0.0804 | -19.0802
-3.5 | -0.0413 | 0.00506 | -0.0803 | -8.1621
-3 | 0.0149 | 0.00496 | -0.0804 | 3.004
-2.5 | 0.0711 | 0.00487 | -0.0804 | 14.5996
-2 | 0.1274 | 0.0048 | -0.0804 | 26.5417
-1.5 | 0.1834 | 0.00474 | -0.0804 | 38.692
-1 | 0.2394 | 0.00465 | -0.0805 | 51.4839
-0.5 | 0.2955 | 0.00463 | -0.0806 | 63.8229
0 | 0.3514 | 0.00466 | -0.0806 | 75.4077
0.5 | 0.4074 | 0.00467 | -0.0807 | 87.2377
1 | 0.4631 | 0.00476 | -0.0807 | 97.2899
1.5 | 0.5185 | 0.00486 | -0.0807 | 106.6872
2 | 0.574 | 0.00495 | -0.0806 | 115.9596
2.5 | 0.6295 | 0.00506 | -0.0806 | 124.4071
3 | 0.684 | 0.00532 | -0.0804 | 128.5714
3.5 | 0.7387 | 0.00557 | -0.0802 | 132.6212
4 | 0.7928 | 0.00587 | -0.0799 | 135.0596
4.5 | 0.8465 | 0.00623 | -0.0795 | 135.8748
5 | 0.8994 | 0.00665 | -0.079 | 135.2481
5.5 | 0.9532 | 0.00696 | -0.0786 | 136.954
6 | 1.005 | 0.00744 | -0.0779 | 135.0806
6.5 | 1.0538 | 0.00767 | -0.0763 | 137.3924
7 | 1.1081 | 0.00806 | -0.076 | 137.4814
7.5 | 1.1614 | 0.00845 | -0.0756 | 137.4438
8 | 1.214 | 0.00887 | -0.075 | 136.8658
8.5 | 1.2664 | 0.00929 | -0.0745 | 136.3186
9 | 1.318 | 0.00976 | -0.0738 | 135.041
9.5 | 1.3688 | 0.01028 | -0.073 | 133.1518
10 | 1.414 | 0.0114 | -0.0711 | 124.0351
10.5 | 1.4597 | 0.01238 | -0.0694 | 117.9079
11 | 1.5036 | 0.01347 | -0.0674 | 111.6258
11.5 | 1.5438 | 0.01484 | -0.0649 | 104.0296
12 | 1.582 | 0.01624 | -0.0622 | 97.4138
12.5 | 1.615 | 0.01791 | -0.0587 | 90.1731
13 | 1.6438 | 0.01966 | -0.0547 | 83.6114
13.5 | 1.6477 | 0.02203 | -0.0466 | 74.7935
14 | 1.6502 | 0.02424 | -0.039 | 68.0776
14.5 | 1.6406 | 0.02764 | -0.0317 | 59.356
15 | 1.6274 | 0.03198 | -0.0261 | 50.8881
15.5 | 1.6186 | 0.03683 | -0.0229 | 43.9479
16 | 1.5956 | 0.04417 | -0.0218 | 36.1241
16.5 | 1.5636 | 0.05434 | -0.0241 | 28.7744
17 | 1.5331 | 0.06635 | -0.0294 | 23.1063
17.5 | 1.4943 | 0.08174 | -0.0379 | 18.2811
18 | 1.4405 | 0.102 | -0.0499 | 14.1225
18.5 | 1.3784 | 0.12572 | -0.0643 | 10.964
19 | 1.315 | 0.15102 | -0.08 | 8.7075

## 117. Re 12M Mach 0.25 (1)
BIGFOIL.COM POLAR EXPORT
HN-227
HN-227 |  |  |  | Cl Max: | 1.109 | at alpha= | 7.5 | deg
JavaFoil+Calcfoil stall+Eppler ext transition |  |  |  | L/D Max: | 173.078 | at alpha= | 5 | deg
Re: | 12000000 |  |  | Cd Min: | 0.00543 | at alpha= | 3.5 | deg
Mach: | 0.25 |  |  | Cl=0 at alpha= | -3.2417 | deg
|  |  |  | @ Cl=0.1, Cd= | 0.0067133
|  |  |  | @ Cl=0.4, Cd= | 0.02551
|  |  |  | @ Cl=0.6, Cd= | 0.02551
alpha (deg) | Cl | Cd | Cm | Cl/Cd
-13.5 | -0.058 | 0.08612 | -0.039 | -0.675
-13 | -0.055 | 0.08365 | -0.038 | -0.66
-12.5 | -0.073 | 0.07931 | -0.038 | -0.916
-12 | -0.162 | 0.0748 | -0.039 | -2.161
-11.5 | -0.214 | 0.07056 | -0.039 | -3.039
-11 | -0.259 | 0.06639 | -0.04 | -3.902
-10.5 | -0.297 | 0.06242 | -0.04 | -4.757
-10 | -0.328 | 0.05797 | -0.042 | -5.657
-9.5 | -0.353 | 0.05135 | -0.046 | -6.873
-9 | -0.371 | 0.04355 | -0.051 | -8.521
-8.5 | -0.448 | 0.00842 | -0.074 | -53.236
-8 | -0.439 | 0.00755 | -0.074 | -58.107
-7.5 | -0.416 | 0.00769 | -0.075 | -54.174
-7 | -0.386 | 0.00742 | -0.075 | -51.99
-6.5 | -0.348 | 0.0072 | -0.076 | -48.304
-6 | -0.304 | 0.0069 | -0.076 | -44.085
-5.5 | -0.255 | 0.00681 | -0.077 | -37.518
-5 | -0.203 | 0.0066 | -0.077 | -30.732
-4.5 | -0.147 | 0.00651 | -0.077 | -22.648
-4 | -0.09 | 0.00643 | -0.078 | -13.957
-3.5 | -0.031 | 0.00661 | -0.078 | -4.638
-3 | 0.029 | 0.00679 | -0.079 | 4.319
-2.5 | 0.09 | 0.00663 | -0.079 | 13.535
-2 | 0.15 | 0.00713 | -0.079 | 21.102
-1.5 | 0.211 | 0.00684 | -0.08 | 30.867
-1 | 0.272 | 0.00702 | -0.08 | 38.717
-0.5 | 0.332 | 0.00664 | -0.081 | 50.025
0 | 0.393 | 0.00634 | -0.081 | 61.955
0.5 | 0.453 | 0.00609 | -0.081 | 74.452
1 | 0.513 | 0.00585 | -0.082 | 87.711
1.5 | 0.574 | 0.00569 | -0.082 | 100.814
2 | 0.634 | 0.00559 | -0.082 | 113.311
2.5 | 0.694 | 0.00549 | -0.083 | 126.3
3 | 0.753 | 0.00545 | -0.083 | 138.171
3.5 | 0.812 | 0.00543 | -0.083 | 149.551
4 | 0.87 | 0.00545 | -0.084 | 159.54
4.5 | 0.926 | 0.0055 | -0.084 | 168.477
5 | 0.978 | 0.00565 | -0.084 | 173.078
5.5 | 1.024 | 0.006 | -0.085 | 170.732
6 | 1.062 | 0.0062 | -0.085 | 171.214
6.5 | 1.09 | 0.00639 | -0.085 | 170.554
7 | 1.107 | 0.00659 | -0.086 | 168.027
7.5 | 1.109 | 0.0068 | -0.086 | 163.059
8 | 1.095 | 0.007 | -0.086 | 156.327
8.5 | 1.064 | 0.0072 | -0.087 | 147.754
9 | 1.015 | 0.00734 | -0.087 | 138.164
9.5 | 0.948 | 0.0077 | -0.087 | 123.202
10 | 0.866 | 0.00799 | -0.087 | 108.408
10.5 | 0.766 | 0.01262 | -0.087 | 60.711
11 | 0.658 | 0.01542 | -0.087 | 42.665
11.5 | 0.538 | 0.01692 | -0.087 | 31.821
12 | 0.41 | 0.01946 | -0.086 | 21.05
12.5 | 0.261 | 0.02551 | -0.083 | 10.252

## 118. Re 12M Mach 0.25 (2)
BIGFOIL.COM POLAR EXPORT
HN-227
HN-227 |  |  |  | Cl Max: | 1.5844 | at alpha= | 12 | deg
XFOIL ncrit=9 |  |  |  | L/D Max: | 138.211 | at alpha= | 6.5 | deg
Re: | 12000000 |  |  | Cd Min: | 0.15222 | at alpha= | -14.5 | deg
Mach: | 0.25 |  |  | Cl=0 at alpha= | -3.122 | deg
|  |  |  | @ Cl=0.1, Cd= | 0.0048519
|  |  |  | @ Cl=0.4, Cd= | 0.0046833
|  |  |  | @ Cl=0.6, Cd= | 0.0050084
alpha (deg) | Cl | Cd | Cm | Cl/Cd
-14.5 | -0.5664 | 0.15222 | -0.0042 | -3.7209
-14 | -0.6264 | 0.12668 | -0.0147 | -4.9447
-13.5 | -0.6877 | 0.10504 | -0.026 | -6.547
-13 | -0.7513 | 0.08582 | -0.0375 | -8.7544
-12.5 | -0.8316 | 0.06525 | -0.0514 | -12.7448
-12 | -0.8531 | 0.05345 | -0.0575 | -15.9607
-11.5 | -0.8766 | 0.03286 | -0.0848 | -26.6768
-11 | -0.889 | 0.01799 | -0.0932 | -49.4163
-10.5 | -0.8486 | 0.01263 | -0.0932 | -67.1892
-10 | -0.7931 | 0.0104 | -0.0925 | -76.2596
-9.5 | -0.7387 | 0.00924 | -0.0908 | -79.9459
-9 | -0.682 | 0.00849 | -0.0894 | -80.3298
-8.5 | -0.6254 | 0.00791 | -0.088 | -79.0645
-8 | -0.568 | 0.00737 | -0.0869 | -77.0692
-7.5 | -0.5103 | 0.00695 | -0.086 | -73.4245
-7 | -0.4524 | 0.00653 | -0.0852 | -69.2802
-6.5 | -0.3945 | 0.00602 | -0.0845 | -65.5316
-6 | -0.3361 | 0.00574 | -0.084 | -58.554
-5.5 | -0.2776 | 0.00557 | -0.0836 | -49.8384
-5 | -0.2192 | 0.00537 | -0.0833 | -40.8194
-4.5 | -0.1607 | 0.00527 | -0.0831 | -30.4934
-4 | -0.1022 | 0.00515 | -0.0829 | -19.8447
-3.5 | -0.044 | 0.0051 | -0.0827 | -8.6275
-3 | 0.0142 | 0.005 | -0.0826 | 2.84
-2.5 | 0.0723 | 0.00489 | -0.0826 | 14.7853
-2 | 0.1305 | 0.00481 | -0.0826 | 27.131
-1.5 | 0.1883 | 0.00476 | -0.0826 | 39.5588
-1 | 0.2461 | 0.00466 | -0.0826 | 52.8112
-0.5 | 0.304 | 0.00465 | -0.0826 | 65.3763
0 | 0.3617 | 0.00467 | -0.0827 | 77.4518
0.5 | 0.4194 | 0.00469 | -0.0827 | 89.4243
1 | 0.4768 | 0.00478 | -0.0827 | 99.749
1.5 | 0.534 | 0.00488 | -0.0826 | 109.4262
2 | 0.5912 | 0.00499 | -0.0825 | 118.477
2.5 | 0.6486 | 0.00511 | -0.0824 | 126.9276
3 | 0.705 | 0.00537 | -0.0821 | 131.2849
3.5 | 0.7614 | 0.00564 | -0.0818 | 135
4 | 0.8174 | 0.00598 | -0.0813 | 136.689
4.5 | 0.8734 | 0.00634 | -0.0808 | 137.7603
5 | 0.9283 | 0.00679 | -0.08 | 136.7158
5.5 | 0.9833 | 0.00722 | -0.0792 | 136.1911
6 | 1.038 | 0.00766 | -0.0782 | 135.5091
6.5 | 1.0891 | 0.00788 | -0.0763 | 138.2107
7.5 | 1.2019 | 0.00876 | -0.0748 | 137.2032
8 | 1.2572 | 0.00925 | -0.0738 | 135.9135
8.5 | 1.3119 | 0.00978 | -0.0726 | 134.1411
9 | 1.3648 | 0.01049 | -0.0709 | 130.1049
9.5 | 1.4145 | 0.01151 | -0.0686 | 122.8931
10 | 1.4603 | 0.01287 | -0.0656 | 113.4654
10.5 | 1.5041 | 0.01431 | -0.0624 | 105.1083
11 | 1.5435 | 0.01602 | -0.0585 | 96.3483
11.5 | 1.5716 | 0.01844 | -0.053 | 85.2278
12 | 1.5844 | 0.02119 | -0.0454 | 74.7711
12.5 | 1.564 | 0.0248 | -0.0338 | 63.0645
13 | 1.5405 | 0.02948 | -0.0252 | 52.2558
13.5 | 1.5119 | 0.03574 | -0.0198 | 42.3027
14 | 1.4722 | 0.04492 | -0.0188 | 32.7738
14.5 | 1.4279 | 0.05746 | -0.0232 | 24.8503
15 | 1.392 | 0.07162 | -0.0311 | 19.4359
15.5 | 1.3501 | 0.08915 | -0.042 | 15.1441
16 | 1.3167 | 0.10637 | -0.0526 | 12.3785
16.5 | 1.2792 | 0.12507 | -0.0639 | 10.2279
17 | 1.2394 | 0.14475 | -0.0759 | 8.5623

## 119. Re 12M Mach 0.50 (1)
BIGFOIL.COM POLAR EXPORT
HN-227
HN-227 |  |  |  | Cl Max: | 1.281 | at alpha= | 20 | deg
JavaFoil+Calcfoil stall+Eppler ext transition |  |  |  | L/D Max: | 171.609 | at alpha= | 4.5 | deg
Re: | 12000000 |  |  | Cd Min: | 0.00578 | at alpha= | 3 | deg
Mach: | 0.5 |  |  | Cl=0 at alpha= | -3.2463 | deg
|  |  |  | @ Cl=0.1, Cd= | 0.00694
|  |  |  | @ Cl=0.4, Cd= | 0.0068278
|  |  |  | @ Cl=0.6, Cd= | 0.0060679
alpha (deg) | Cl | Cd | Cm | Cl/Cd
-20 | -0.883 | 0.14197 | -0.046 | -6.218
-19.5 | -0.856 | 0.13796 | -0.045 | -6.201
-19 | -0.827 | 0.13577 | -0.044 | -6.093
-18.5 | -0.8 | 0.13245 | -0.043 | -6.039
-18 | -0.775 | 0.12466 | -0.043 | -6.216
-17.5 | -0.752 | 0.12505 | -0.045 | -6.011
-17 | -0.726 | 0.11793 | -0.045 | -6.158
-16.5 | -0.698 | 0.11503 | -0.043 | -6.07
-16 | -0.674 | 0.1068 | -0.044 | -6.31
-15.5 | -0.65 | 0.09889 | -0.046 | -6.57
-15 | -0.621 | 0.1061 | -0.043 | -5.852
-14.5 | -0.595 | 0.09867 | -0.044 | -6.034
-14 | -0.572 | 0.08839 | -0.046 | -6.473
-13.5 | -0.551 | 0.07784 | -0.05 | -7.073
-13 | -0.531 | 0.06626 | -0.055 | -8.019
-12.5 | -0.49 | 0.08567 | -0.042 | -5.721
-12 | -0.466 | 0.07513 | -0.045 | -6.209
-11.5 | -0.444 | 0.06542 | -0.05 | -6.791
-11 | -0.429 | 0.05026 | -0.059 | -8.533
-10.5 | -0.385 | 0.06986 | -0.041 | -5.514
-10 | -0.361 | 0.06064 | -0.046 | -5.957
-9.5 | -0.344 | 0.04591 | -0.058 | -7.502
-9 | -0.364 | 0.01195 | -0.079 | -30.47
-8.5 | -0.281 | 0.05232 | -0.045 | -5.377
-8 | -0.255 | 0.04943 | -0.045 | -5.15
-7.5 | -0.278 | 0.00906 | -0.083 | -30.669
-7 | -0.249 | 0.00775 | -0.084 | -32.1
-6.5 | -0.216 | 0.00764 | -0.085 | -28.238
-6 | -0.183 | 0.0077 | -0.085 | -23.759
-5.5 | -0.246 | 0.00747 | -0.086 | -32.911
-5 | -0.213 | 0.00718 | -0.086 | -29.61
-4.5 | -0.16 | 0.00689 | -0.086 | -23.181
-4 | -0.099 | 0.00672 | -0.087 | -14.702
-3.5 | -0.034 | 0.00661 | -0.087 | -5.152
-3 | 0.033 | 0.00676 | -0.088 | 4.835
-2.5 | 0.1 | 0.00694 | -0.088 | 14.429
-2 | 0.168 | 0.00745 | -0.089 | 22.542
-1.5 | 0.236 | 0.00717 | -0.089 | 32.914
-1 | 0.304 | 0.00738 | -0.09 | 41.162
-0.5 | 0.371 | 0.00696 | -0.09 | 53.354
0 | 0.439 | 0.00665 | -0.09 | 65.991
0.5 | 0.506 | 0.00636 | -0.091 | 79.675
1 | 0.574 | 0.00613 | -0.091 | 93.568
1.5 | 0.641 | 0.00597 | -0.092 | 107.407
2 | 0.708 | 0.00587 | -0.092 | 120.555
2.5 | 0.774 | 0.00579 | -0.092 | 133.711
3 | 0.841 | 0.00578 | -0.093 | 145.424
3.5 | 0.906 | 0.0058 | -0.093 | 156.137
4 | 0.969 | 0.00587 | -0.094 | 164.955
4.5 | 1.028 | 0.00599 | -0.094 | 171.609
5 | 1.077 | 0.00638 | -0.094 | 168.802
5.5 | 1.103 | 0.00692 | -0.095 | 159.305
6 | 1.08 | 0.00739 | -0.095 | 146.237
6.5 | 0.657 | 0.00776 | -0.095 | 84.619
7 | 0.691 | 0.00821 | -0.096 | 84.112
7.5 | 0.725 | 0.00845 | -0.096 | 85.699
8 | 0.752 | 0.01538 | -0.096 | 48.922
8.5 | 0.787 | 0.01548 | -0.096 | 50.829
9 | 0.677 | 0.05697 | -0.061 | 11.885
9.5 | 0.847 | 0.0173 | -0.096 | 48.927
10 | 0.798 | 0.03601 | -0.084 | 22.148
10.5 | 0.904 | 0.01924 | -0.095 | 46.974
11 | 0.891 | 0.02905 | -0.09 | 30.682
11.5 | 0.822 | 0.072 | -0.066 | 11.416
12 | 0.95 | 0.03157 | -0.09 | 30.096
12.5 | 0.885 | 0.07363 | -0.069 | 12.02
13 | 0.91 | 0.08057 | -0.069 | 11.3
13.5 | 0.931 | 0.0846 | -0.066 | 11.002
14 | 0.96 | 0.08954 | -0.067 | 10.724
14.5 | 1 | 0.08801 | -0.071 | 11.364
15 | 1.011 | 0.10587 | -0.065 | 9.549
15.5 | 1.04 | 0.10403 | -0.066 | 9.999
16 | 1.083 | 0.10042 | -0.072 | 10.78
16.5 | 1.113 | 0.10435 | -0.073 | 10.666
17 | 1.118 | 0.1297 | -0.065 | 8.621
17.5 | 1.142 | 0.14077 | -0.064 | 8.112
18 | 1.173 | 0.14396 | -0.066 | 8.15
18.5 | 1.205 | 0.14648 | -0.068 | 8.225
19 | 1.232 | 0.15495 | -0.068 | 7.951
19.5 | 1.252 | 0.1812 | -0.065 | 6.91
20 | 1.281 | 0.18518 | -0.066 | 6.918

## 120. Re 12M Mach 0.50 (2)
BIGFOIL.COM POLAR EXPORT
HN-227
HN-227 |  |  |  | Cl Max: | 1.335 | at alpha= | 7.5 | deg
XFOIL ncrit=9 |  |  |  | L/D Max: | 144.517 | at alpha= | 4 | deg
Re: | 12000000 |  |  | Cd Min: | 0.12895 | at alpha= | 12.5 | deg
Mach: | 0.5 |  |  | Cl=0 at alpha= | -3.0733 | deg
|  |  |  | @ Cl=0.1, Cd= | 0.0049986
|  |  |  | @ Cl=0.4, Cd= | 0.0047569
|  |  |  | @ Cl=0.6, Cd= | 0.0050146
alpha (deg) | Cl | Cd | Cm | Cl/Cd
-7 | -0.3639 | 0.03366 | -0.1063 | -10.8111
-6.5 | -0.3781 | 0.02388 | -0.1059 | -15.8333
-6 | -0.3654 | 0.01518 | -0.1036 | -24.0711
-5.5 | -0.3297 | 0.00806 | -0.1 | -40.9057
-5 | -0.2654 | 0.00606 | -0.0972 | -43.7954
-4.5 | -0.1955 | 0.00558 | -0.0955 | -35.0358
-4 | -0.1262 | 0.00539 | -0.0944 | -23.4137
-3.5 | -0.0576 | 0.00524 | -0.0935 | -10.9924
-3 | 0.0099 | 0.00517 | -0.0928 | 1.9149
-2.5 | 0.0771 | 0.00504 | -0.0924 | 15.2976
-2 | 0.1435 | 0.00492 | -0.092 | 29.1667
-1.5 | 0.2098 | 0.00483 | -0.0918 | 43.4369
-1 | 0.2753 | 0.00475 | -0.0916 | 57.9579
-0.5 | 0.3411 | 0.00473 | -0.0915 | 72.1142
0 | 0.4067 | 0.00476 | -0.0914 | 85.4412
0.5 | 0.4718 | 0.00481 | -0.0913 | 98.0873
1 | 0.5374 | 0.00488 | -0.0911 | 110.123
1.5 | 0.6025 | 0.00502 | -0.0908 | 120.0199
2 | 0.6679 | 0.00515 | -0.0904 | 129.6893
3 | 0.7982 | 0.00563 | -0.089 | 141.7762
3.5 | 0.863 | 0.006 | -0.0879 | 143.8333
4 | 0.9278 | 0.00642 | -0.0865 | 144.5171
4.5 | 0.9922 | 0.00693 | -0.0848 | 143.1746
5 | 1.0557 | 0.00756 | -0.0825 | 139.6429
5.5 | 1.1211 | 0.0081 | -0.0802 | 138.4074
6 | 1.188 | 0.00854 | -0.0775 | 139.1101
6.5 | 1.2492 | 0.0091 | -0.0731 | 137.2747
7 | 1.3067 | 0.01065 | -0.0673 | 122.6948
7.5 | 1.335 | 0.01419 | -0.0569 | 94.0803
8 | 1.3333 | 0.01925 | -0.0442 | 69.2623
8.5 | 1.3017 | 0.02424 | -0.03 | 53.7005
9 | 1.2651 | 0.03063 | -0.021 | 41.3026
9.5 | 1.2253 | 0.03917 | -0.0183 | 31.2816
10 | 1.1828 | 0.0509 | -0.0226 | 23.2377
10.5 | 1.1495 | 0.06474 | -0.0318 | 17.7556
11 | 1.1198 | 0.08047 | -0.043 | 13.9157
11.5 | 1.0916 | 0.09718 | -0.0541 | 11.2328
12 | 1.0686 | 0.11313 | -0.0638 | 9.4458
12.5 | 1.048 | 0.12895 | -0.0736 | 8.1272

## 121. Re 14M Mach 0.00 (1)
BIGFOIL.COM POLAR EXPORT
HN-227
HN-227 |  |  |  | Cl Max: | 1.128 | at alpha= | 8 | deg
JavaFoil+Calcfoil stall+Eppler ext transition |  |  |  | L/D Max: | 179.151 | at alpha= | 5.5 | deg
Re: | 14000000 |  |  | Cd Min: | 0.00534 | at alpha= | 3.5 | deg
Mach: | 0 |  |  | Cl=0 at alpha= | -3.2414 | deg
|  |  |  | @ Cl=0.1, Cd= | 0.0072817
|  |  |  | @ Cl=0.4, Cd= | 0.0061851
|  |  |  | @ Cl=0.6, Cd= | 0.0055414
alpha (deg) | Cl | Cd | Cm | Cl/Cd
-14.5 | -0.321 | 0.094 | -0.037 | -3.417
-14 | -0.338 | 0.08907 | -0.037 | -3.793
-13.5 | -0.355 | 0.08378 | -0.038 | -4.232
-13 | -0.37 | 0.07989 | -0.038 | -4.633
-12.5 | -0.385 | 0.07489 | -0.039 | -5.147
-12 | -0.399 | 0.07021 | -0.04 | -5.685
-11.5 | -0.412 | 0.0642 | -0.042 | -6.417
-11 | -0.423 | 0.05746 | -0.045 | -7.368
-10.5 | -0.438 | 0.04532 | -0.051 | -9.669
-10 | -0.492 | 0.01356 | -0.066 | -36.274
-9.5 | -0.514 | 0.00852 | -0.071 | -60.321
-9 | -0.504 | 0.00769 | -0.071 | -65.605
-8.5 | -0.487 | 0.00732 | -0.072 | -66.475
-8 | -0.46 | 0.00755 | -0.072 | -61.012
-7.5 | -0.427 | 0.00733 | -0.073 | -58.256
-7 | -0.389 | 0.00711 | -0.073 | -54.726
-6.5 | -0.347 | 0.00686 | -0.073 | -50.516
-6 | -0.3 | 0.00669 | -0.074 | -44.855
-5.5 | -0.25 | 0.00657 | -0.074 | -38.111
-5 | -0.198 | 0.00646 | -0.075 | -30.632
-4.5 | -0.143 | 0.00637 | -0.075 | -22.517
-4 | -0.087 | 0.00659 | -0.075 | -13.221
-3.5 | -0.03 | 0.0065 | -0.076 | -4.577
-3 | 0.028 | 0.00667 | -0.076 | 4.263
-2.5 | 0.087 | 0.00735 | -0.076 | 11.822
-2 | 0.146 | 0.00704 | -0.077 | 20.702
-1.5 | 0.205 | 0.00734 | -0.077 | 27.843
-1 | 0.263 | 0.00693 | -0.078 | 37.981
-0.5 | 0.322 | 0.00658 | -0.078 | 48.924
0 | 0.38 | 0.00628 | -0.078 | 60.596
0.5 | 0.439 | 0.006 | -0.079 | 73.172
1 | 0.497 | 0.0058 | -0.079 | 85.741
1.5 | 0.556 | 0.00564 | -0.079 | 98.574
2 | 0.614 | 0.00551 | -0.08 | 111.368
2.5 | 0.672 | 0.00542 | -0.08 | 123.884
3 | 0.73 | 0.00536 | -0.08 | 136.138
3.5 | 0.787 | 0.00534 | -0.081 | 147.404
4 | 0.843 | 0.00534 | -0.081 | 157.998
4.5 | 0.898 | 0.00535 | -0.081 | 167.878
5 | 0.95 | 0.00546 | -0.082 | 174.067
5.5 | 0.996 | 0.00556 | -0.082 | 179.151
6 | 1.038 | 0.00581 | -0.082 | 178.714
6.5 | 1.072 | 0.00601 | -0.083 | 178.506
7 | 1.1 | 0.00617 | -0.083 | 178.291
7.5 | 1.119 | 0.00633 | -0.083 | 176.653
8 | 1.128 | 0.00649 | -0.084 | 173.83
8.5 | 1.128 | 0.00666 | -0.084 | 169.481
9 | 1.119 | 0.00674 | -0.084 | 166.156
9.5 | 1.101 | 0.00692 | -0.084 | 159.159
10 | 1.074 | 0.0072 | -0.085 | 149.21
10.5 | 1.041 | 0.00745 | -0.085 | 139.81
11 | 1.002 | 0.00767 | -0.085 | 130.524
11.5 | 0.954 | 0.01232 | -0.085 | 77.478
12 | 0.905 | 0.01489 | -0.085 | 60.789
12.5 | 0.853 | 0.01602 | -0.085 | 53.225
13 | 0.797 | 0.01754 | -0.084 | 45.449

## 122. Re 14M Mach 0.00 (2)
BIGFOIL.COM POLAR EXPORT
HN-227
HN-227 |  |  |  | Cl Max: | 1.3631 | at alpha= | 9.5 | deg
XFOIL ncrit=9 |  |  |  | L/D Max: | 141.926 | at alpha= | 7.5 | deg
Re: | 14000000 |  |  | Cd Min: | 0.03502 | at alpha= | -17.5 | deg
Mach: | 0 |  |  | Cl=0 at alpha= | -3.1301 | deg
|  |  |  | @ Cl=0.1, Cd= | 0.0048083
|  |  |  | @ Cl=0.4, Cd= | 0.0047062
|  |  |  | @ Cl=0.6, Cd= | 0.0050372
alpha (deg) | Cl | Cd | Cm | Cl/Cd
-17.5 | -1.3615 | 0.03502 | -0.0782 | -38.8778
-17 | -1.3851 | 0.02762 | -0.0824 | -50.1484
-16.5 | -1.3945 | 0.0246 | -0.0773 | -56.687
-16 | -1.3764 | 0.02212 | -0.0744 | -62.2242
-15.5 | -1.334 | 0.01979 | -0.0754 | -67.4078
-15 | -1.2877 | 0.01773 | -0.0764 | -72.6283
-14.5 | -1.238 | 0.01607 | -0.0773 | -77.038
-14 | -1.1856 | 0.01472 | -0.0783 | -80.5435
-13.5 | -1.1317 | 0.01347 | -0.0794 | -84.0163
-13 | -1.0759 | 0.01238 | -0.0806 | -86.9063
-12.5 | -1.0201 | 0.01092 | -0.0819 | -93.4158
-12 | -0.9666 | 0.01012 | -0.0822 | -95.5138
-11.5 | -0.9143 | 0.00943 | -0.082 | -96.9565
-11 | -0.8588 | 0.00885 | -0.0825 | -97.0395
-10.5 | -0.8053 | 0.00834 | -0.0824 | -96.5588
-10 | -0.7528 | 0.00788 | -0.0819 | -95.533
-9.5 | -0.6998 | 0.00746 | -0.0816 | -93.807
-9 | -0.6471 | 0.00712 | -0.0811 | -90.8848
-8.5 | -0.5937 | 0.0068 | -0.0807 | -87.3088
-8 | -0.5397 | 0.0065 | -0.0804 | -83.0308
-7.5 | -0.4853 | 0.00624 | -0.0802 | -77.7724
-7 | -0.4306 | 0.0059 | -0.08 | -72.9831
-6.5 | -0.3756 | 0.00566 | -0.0799 | -66.3604
-6 | -0.3202 | 0.00551 | -0.0799 | -58.1125
-5.5 | -0.2647 | 0.00534 | -0.0799 | -49.5693
-5 | -0.209 | 0.00523 | -0.0798 | -39.9618
-4.5 | -0.1532 | 0.00516 | -0.0799 | -29.6899
-4 | -0.0974 | 0.00506 | -0.0798 | -19.249
-3.5 | -0.0415 | 0.00502 | -0.0799 | -8.2669
-3 | 0.0146 | 0.00492 | -0.0799 | 2.9675
-2.5 | 0.0704 | 0.00484 | -0.0799 | 14.5455
-2 | 0.1264 | 0.00478 | -0.08 | 26.4435
-1.5 | 0.1822 | 0.00474 | -0.08 | 38.4388
-1 | 0.2381 | 0.00466 | -0.0801 | 51.0944
-0.5 | 0.2939 | 0.00464 | -0.0802 | 63.3405
0 | 0.3496 | 0.00467 | -0.0803 | 74.8608
0.5 | 0.4053 | 0.00471 | -0.0803 | 86.051
1 | 0.4608 | 0.00479 | -0.0803 | 96.2004
1.5 | 0.5161 | 0.00486 | -0.0804 | 106.1934
2 | 0.5712 | 0.00498 | -0.0804 | 114.6988
2.5 | 0.6266 | 0.00509 | -0.0804 | 123.1041
3 | 0.6808 | 0.00531 | -0.0802 | 128.2109
3.5 | 0.7355 | 0.00551 | -0.0801 | 133.4846
4 | 0.7893 | 0.00582 | -0.0798 | 135.6186
4.5 | 0.8426 | 0.00618 | -0.0795 | 136.343
5 | 0.8958 | 0.00655 | -0.0791 | 136.7634
5.5 | 0.949 | 0.00688 | -0.0787 | 137.936
6 | 1.0013 | 0.0073 | -0.0782 | 137.1644
7 | 1.1038 | 0.00779 | -0.0765 | 141.6945
7.5 | 1.1567 | 0.00815 | -0.0762 | 141.9264
8 | 1.2091 | 0.00855 | -0.0758 | 141.4152
8.5 | 1.2611 | 0.00895 | -0.0753 | 140.905
9 | 1.3125 | 0.00939 | -0.0748 | 139.7764
9.5 | 1.3631 | 0.00987 | -0.0741 | 138.1054

## 123. Re 14M Mach 0.10 (1)
BIGFOIL.COM POLAR EXPORT
HN-227
HN-227 |  |  |  | Cl Max: | 1.125 | at alpha= | 8 | deg
JavaFoil+Calcfoil stall+Eppler ext transition |  |  |  | L/D Max: | 179.076 | at alpha= | 5.5 | deg
Re: | 14000000 |  |  | Cd Min: | 0.00535 | at alpha= | 3.5 | deg
Mach: | 0.1 |  |  | Cl=0 at alpha= | -3.2458 | deg
|  |  |  | @ Cl=0.1, Cd= | 0.0072861
|  |  |  | @ Cl=0.4, Cd= | 0.0062046
|  |  |  | @ Cl=0.6, Cd= | 0.0055546
alpha (deg) | Cl | Cd | Cm | Cl/Cd
-14.5 | -0.286 | 0.09451 | -0.037 | -3.021
-14 | -0.305 | 0.08937 | -0.038 | -3.407
-13.5 | -0.323 | 0.08455 | -0.038 | -3.826
-13 | -0.342 | 0.07997 | -0.039 | -4.279
-12.5 | -0.36 | 0.07552 | -0.039 | -4.767
-12 | -0.377 | 0.07075 | -0.04 | -5.327
-11.5 | -0.392 | 0.06577 | -0.041 | -5.96
-11 | -0.406 | 0.0598 | -0.044 | -6.782
-10.5 | -0.417 | 0.05336 | -0.047 | -7.81
-10 | -0.449 | 0.02851 | -0.059 | -15.74
-9.5 | -0.502 | 0.00879 | -0.071 | -57.181
-9 | -0.498 | 0.0078 | -0.072 | -63.844
-8.5 | -0.483 | 0.00738 | -0.072 | -65.475
-8 | -0.458 | 0.00762 | -0.073 | -60.186
-7.5 | -0.426 | 0.00732 | -0.073 | -58.224
-7 | -0.389 | 0.0071 | -0.073 | -54.77
-6.5 | -0.347 | 0.00692 | -0.074 | -50.121
-6 | -0.301 | 0.00676 | -0.074 | -44.526
-5.5 | -0.251 | 0.00662 | -0.075 | -37.971
-5 | -0.199 | 0.00649 | -0.075 | -30.623
-4.5 | -0.144 | 0.00635 | -0.075 | -22.665
-4 | -0.088 | 0.00632 | -0.076 | -13.862
-3.5 | -0.03 | 0.00648 | -0.076 | -4.609
-3 | 0.029 | 0.0067 | -0.076 | 4.26
-2.5 | 0.087 | 0.00735 | -0.077 | 11.887
-2 | 0.146 | 0.00706 | -0.077 | 20.751
-1.5 | 0.206 | 0.00736 | -0.078 | 27.93
-1 | 0.264 | 0.00694 | -0.078 | 38.099
-0.5 | 0.323 | 0.00659 | -0.078 | 49.082
0 | 0.382 | 0.00629 | -0.079 | 60.79
0.5 | 0.441 | 0.00601 | -0.079 | 73.413
1 | 0.5 | 0.00581 | -0.079 | 86.033
1.5 | 0.558 | 0.00564 | -0.08 | 98.908
2 | 0.617 | 0.00552 | -0.08 | 111.717
2.5 | 0.675 | 0.00543 | -0.08 | 124.293
3 | 0.733 | 0.00537 | -0.081 | 136.527
3.5 | 0.791 | 0.00535 | -0.081 | 147.771
4 | 0.847 | 0.00535 | -0.081 | 158.388
4.5 | 0.903 | 0.00537 | -0.082 | 168.215
5 | 0.954 | 0.00548 | -0.082 | 174.291
5.5 | 1.001 | 0.00559 | -0.082 | 179.076
6 | 1.042 | 0.00584 | -0.083 | 178.292
6.5 | 1.076 | 0.00604 | -0.083 | 177.935
7 | 1.102 | 0.00621 | -0.083 | 177.438
7.5 | 1.118 | 0.00638 | -0.084 | 175.374
8 | 1.125 | 0.00654 | -0.084 | 172.072
8.5 | 1.122 | 0.00663 | -0.084 | 169.302
9 | 1.109 | 0.0068 | -0.085 | 163.06
9.5 | 1.085 | 0.00699 | -0.085 | 155.283
10 | 1.053 | 0.00728 | -0.085 | 144.697
10.5 | 1.014 | 0.00754 | -0.085 | 134.365
11 | 0.968 | 0.00779 | -0.086 | 124.25
11.5 | 0.914 | 0.01258 | -0.086 | 72.646
12 | 0.858 | 0.01528 | -0.085 | 56.136
12.5 | 0.799 | 0.01654 | -0.085 | 48.292
13 | 0.737 | 0.01836 | -0.084 | 40.151

## 124. Re 14M Mach 0.10 (2)
BIGFOIL.COM POLAR EXPORT
HN-227
HN-227 |  |  |  | Cl Max: | 1.6337 | at alpha= | 14 | deg
XFOIL ncrit=9 |  |  |  | L/D Max: | 141.963 | at alpha= | 7.5 | deg
Re: | 14000000 |  |  | Cd Min: | 0.1558 | at alpha= | 19 | deg
Mach: | 0.1 |  |  | Cl=0 at alpha= | -3.1286 | deg
|  |  |  | @ Cl=0.1, Cd= | 0.0048088
|  |  |  | @ Cl=0.4, Cd= | 0.0047046
|  |  |  | @ Cl=0.6, Cd= | 0.005036
alpha (deg) | Cl | Cd | Cm | Cl/Cd
-16 | -1.2085 | 0.04059 | -0.073 | -29.7733
-15.5 | -1.2603 | 0.02924 | -0.0814 | -43.1019
-15 | -1.2755 | 0.02362 | -0.0784 | -54.0008
-14.5 | -1.2389 | 0.01979 | -0.0797 | -62.6023
-14 | -1.1916 | 0.01736 | -0.0807 | -68.6406
-13.5 | -1.1409 | 0.01527 | -0.0816 | -74.7151
-13 | -1.0863 | 0.01364 | -0.0827 | -79.6408
-12.5 | -1.0294 | 0.01226 | -0.0839 | -83.9641
-12 | -0.9733 | 0.0112 | -0.0845 | -86.9018
-11.5 | -0.9236 | 0.00986 | -0.0838 | -93.6714
-11 | -0.8675 | 0.00912 | -0.0841 | -95.1206
-10.5 | -0.8131 | 0.00855 | -0.0838 | -95.0994
-10 | -0.76 | 0.00804 | -0.0833 | -94.5274
-9.5 | -0.7063 | 0.00759 | -0.0828 | -93.0567
-9 | -0.653 | 0.00723 | -0.0821 | -90.3181
-8.5 | -0.5989 | 0.00689 | -0.0817 | -86.9231
-8 | -0.5444 | 0.00658 | -0.0813 | -82.7356
-7.5 | -0.4894 | 0.0063 | -0.081 | -77.6825
-7 | -0.434 | 0.00603 | -0.0808 | -71.9735
-6.5 | -0.3786 | 0.00569 | -0.0806 | -66.5378
-5.5 | -0.2667 | 0.00537 | -0.0804 | -49.6648
-5 | -0.2107 | 0.00523 | -0.0803 | -40.2868
-4 | -0.0983 | 0.00507 | -0.0803 | -19.3886
-3.5 | -0.0419 | 0.00503 | -0.0803 | -8.33
-3 | 0.0145 | 0.00493 | -0.0803 | 2.9412
-2.5 | 0.0707 | 0.00484 | -0.0803 | 14.6074
-2 | 0.127 | 0.00478 | -0.0804 | 26.569
-1.5 | 0.1831 | 0.00474 | -0.0804 | 38.6287
-1 | 0.2393 | 0.00466 | -0.0805 | 51.3519
-0.5 | 0.2954 | 0.00464 | -0.0806 | 63.6638
0 | 0.3515 | 0.00467 | -0.0806 | 75.2677
0.5 | 0.4075 | 0.00471 | -0.0807 | 86.518
1 | 0.4632 | 0.00479 | -0.0807 | 96.7015
1.5 | 0.5189 | 0.00487 | -0.0807 | 106.5503
2 | 0.5744 | 0.00499 | -0.0807 | 115.1102
2.5 | 0.63 | 0.00509 | -0.0807 | 123.7721
3 | 0.6846 | 0.00532 | -0.0805 | 128.6842
3.5 | 0.7397 | 0.00552 | -0.0804 | 134.0036
4 | 0.7938 | 0.00583 | -0.0801 | 136.1578
4.5 | 0.8475 | 0.0062 | -0.0797 | 136.6935
5 | 0.901 | 0.00657 | -0.0793 | 137.1385
5.5 | 0.9545 | 0.00692 | -0.0789 | 137.9335
6 | 1.0072 | 0.00734 | -0.0783 | 137.2207
6.5 | 1.0603 | 0.00764 | -0.0777 | 138.7827
7 | 1.1107 | 0.00783 | -0.0765 | 141.8519
7.5 | 1.1641 | 0.0082 | -0.0761 | 141.9634
8 | 1.2169 | 0.00861 | -0.0756 | 141.3357
8.5 | 1.2694 | 0.00902 | -0.0751 | 140.7317
9 | 1.3213 | 0.00948 | -0.0744 | 139.3776
9.5 | 1.3719 | 0.01003 | -0.0736 | 136.7797
11.5 | 1.5414 | 0.01519 | -0.0645 | 101.4747
12 | 1.5788 | 0.01665 | -0.0616 | 94.8228
12.5 | 1.6123 | 0.01826 | -0.0583 | 88.2968
13 | 1.6308 | 0.02074 | -0.0527 | 78.6307
13.5 | 1.6296 | 0.02302 | -0.0438 | 70.7906
14 | 1.6337 | 0.02524 | -0.0369 | 64.7266
14.5 | 1.6335 | 0.02813 | -0.0309 | 58.0697
15 | 1.6166 | 0.03284 | -0.0254 | 49.2266
15.5 | 1.613 | 0.03732 | -0.0227 | 43.2208
16 | 1.5866 | 0.04516 | -0.0219 | 35.1329
16.5 | 1.5517 | 0.05599 | -0.0248 | 27.7139
17 | 1.523 | 0.06803 | -0.0303 | 22.3872
17.5 | 1.4861 | 0.08333 | -0.0389 | 17.8339
18 | 1.4286 | 0.10461 | -0.0516 | 13.6564
18.5 | 1.3658 | 0.12877 | -0.0664 | 10.6065
19 | 1.2967 | 0.1558 | -0.0832 | 8.3228

## 125. Re 14M Mach 0.25 (1)
BIGFOIL.COM POLAR EXPORT
HN-227
HN-227 |  |  |  | Cl Max: | 1.109 | at alpha= | 7.5 | deg
JavaFoil+Calcfoil stall+Eppler ext transition |  |  |  | L/D Max: | 175.43 | at alpha= | 5 | deg
Re: | 14000000 |  |  | Cd Min: | 0.00542 | at alpha= | 3.5 | deg
Mach: | 0.25 |  |  | Cl=0 at alpha= | -3.2417 | deg
|  |  |  | @ Cl=0.1, Cd= | 0.006715
|  |  |  | @ Cl=0.4, Cd= | 0.02321
|  |  |  | @ Cl=0.6, Cd= | 0.02321
alpha (deg) | Cl | Cd | Cm | Cl/Cd
-13.5 | -0.058 | 0.08509 | -0.04 | -0.684
-13 | -0.055 | 0.08315 | -0.038 | -0.665
-12.5 | -0.073 | 0.07848 | -0.039 | -0.927
-12 | -0.162 | 0.07395 | -0.039 | -2.188
-11.5 | -0.215 | 0.06962 | -0.04 | -3.084
-11 | -0.259 | 0.06609 | -0.04 | -3.921
-10.5 | -0.297 | 0.06216 | -0.04 | -4.779
-10 | -0.328 | 0.05717 | -0.043 | -5.745
-9.5 | -0.356 | 0.04768 | -0.049 | -7.474
-9 | -0.379 | 0.03662 | -0.056 | -10.357
-8.5 | -0.449 | 0.00764 | -0.074 | -58.771
-8 | -0.439 | 0.00746 | -0.075 | -58.817
-7.5 | -0.416 | 0.0076 | -0.075 | -54.805
-7 | -0.386 | 0.00733 | -0.075 | -52.656
-6.5 | -0.348 | 0.00712 | -0.076 | -48.867
-6 | -0.304 | 0.00684 | -0.076 | -44.477
-5.5 | -0.255 | 0.00669 | -0.077 | -38.192
-5 | -0.203 | 0.00654 | -0.077 | -31.002
-4.5 | -0.147 | 0.00643 | -0.077 | -22.912
-4 | -0.09 | 0.00637 | -0.078 | -14.082
-3.5 | -0.031 | 0.00657 | -0.078 | -4.672
-3 | 0.029 | 0.00677 | -0.079 | 4.335
-2.5 | 0.09 | 0.00663 | -0.079 | 13.54
-2 | 0.15 | 0.00714 | -0.079 | 21.081
-1.5 | 0.211 | 0.00745 | -0.08 | 28.363
-1 | 0.272 | 0.00702 | -0.08 | 38.713
-0.5 | 0.332 | 0.00666 | -0.081 | 49.896
0 | 0.393 | 0.00635 | -0.081 | 61.847
0.5 | 0.453 | 0.00607 | -0.081 | 74.703
1 | 0.513 | 0.00586 | -0.082 | 87.662
1.5 | 0.574 | 0.0057 | -0.082 | 100.63
2 | 0.634 | 0.00558 | -0.082 | 113.597
2.5 | 0.694 | 0.00549 | -0.083 | 126.437
3 | 0.753 | 0.00544 | -0.083 | 138.488
3.5 | 0.812 | 0.00542 | -0.083 | 149.751
4 | 0.87 | 0.00543 | -0.084 | 160.377
4.5 | 0.926 | 0.00545 | -0.084 | 169.869
5 | 0.978 | 0.00558 | -0.084 | 175.43
5.5 | 1.024 | 0.00589 | -0.085 | 173.926
6 | 1.062 | 0.00608 | -0.085 | 174.543
6.5 | 1.09 | 0.00626 | -0.085 | 174.026
7 | 1.107 | 0.00645 | -0.086 | 171.535
7.5 | 1.109 | 0.00666 | -0.086 | 166.513
8 | 1.095 | 0.00686 | -0.086 | 159.672
8.5 | 1.064 | 0.00705 | -0.087 | 150.867
9 | 1.015 | 0.00719 | -0.087 | 141.093
9.5 | 0.948 | 0.00754 | -0.087 | 125.756
10 | 0.866 | 0.00781 | -0.087 | 110.827
10.5 | 0.767 | 0.01224 | -0.087 | 62.68
11 | 0.658 | 0.01517 | -0.087 | 43.41
11.5 | 0.54 | 0.01639 | -0.087 | 32.921
12 | 0.412 | 0.01845 | -0.086 | 22.31
12.5 | 0.264 | 0.02321 | -0.084 | 11.374

## 126. Re 14M Mach 0.25 (2)
BIGFOIL.COM POLAR EXPORT
HN-227
HN-227 |  |  |  | Cl Max: | 1.5895 | at alpha= | 12 | deg
XFOIL ncrit=9 |  |  |  | L/D Max: | 142.015 | at alpha= | 7 | deg
Re: | 14000000 |  |  | Cd Min: | 0.16562 | at alpha= | -16 | deg
Mach: | 0.25 |  |  | Cl=0 at alpha= | -3.1179 | deg
|  |  |  | @ Cl=0.1, Cd= | 0.0048367
|  |  |  | @ Cl=0.4, Cd= | 0.0047031
|  |  |  | @ Cl=0.6, Cd= | 0.0050259
alpha (deg) | Cl | Cd | Cm | Cl/Cd
-16 | -0.4026 | 0.16562 | -0.0051 | -2.4309
-15.5 | -0.3903 | 0.16017 | -0.0088 | -2.4368
-15 | -0.3795 | 0.15486 | -0.0125 | -2.4506
-14.5 | -0.6306 | 0.13489 | -0.011 | -4.6749
-14 | -0.6256 | 0.12702 | -0.0145 | -4.9252
-13.5 | -0.6837 | 0.10602 | -0.0253 | -6.4488
-13 | -0.7379 | 0.08847 | -0.0353 | -8.3407
-12.5 | -0.8357 | 0.06476 | -0.0516 | -12.9046
-11.5 | -0.8613 | 0.03394 | -0.085 | -25.3771
-11 | -0.8949 | 0.01633 | -0.0939 | -54.801
-10 | -0.798 | 0.00979 | -0.0919 | -81.5117
-9.5 | -0.7424 | 0.00874 | -0.0903 | -84.9428
-9 | -0.6861 | 0.0081 | -0.0887 | -84.7037
-8.5 | -0.6288 | 0.00757 | -0.0875 | -83.0647
-8 | -0.571 | 0.00709 | -0.0864 | -80.536
-7.5 | -0.5127 | 0.0067 | -0.0856 | -76.5224
-7 | -0.4542 | 0.00632 | -0.0849 | -71.8671
-6.5 | -0.3958 | 0.00596 | -0.0843 | -66.4094
-6 | -0.3374 | 0.00565 | -0.0838 | -59.7168
-5.5 | -0.2786 | 0.00548 | -0.0835 | -50.8394
-5 | -0.2201 | 0.0053 | -0.0832 | -41.5283
-4.5 | -0.1615 | 0.0052 | -0.083 | -31.0577
-4 | -0.103 | 0.00512 | -0.0828 | -20.1172
-3.5 | -0.0447 | 0.00505 | -0.0827 | -8.8515
-3 | 0.0138 | 0.00496 | -0.0826 | 2.7823
-2.5 | 0.072 | 0.00488 | -0.0826 | 14.7541
-2 | 0.1302 | 0.00479 | -0.0826 | 27.1816
-1.5 | 0.1881 | 0.00476 | -0.0826 | 39.5168
-1 | 0.2461 | 0.00466 | -0.0826 | 52.8112
-0.5 | 0.3039 | 0.00466 | -0.0827 | 65.2146
0 | 0.3618 | 0.00467 | -0.0827 | 77.4732
0.5 | 0.4195 | 0.00472 | -0.0827 | 88.8771
1 | 0.477 | 0.00481 | -0.0827 | 99.1684
1.5 | 0.5344 | 0.00489 | -0.0827 | 109.2843
2 | 0.5917 | 0.00501 | -0.0826 | 118.1038
2.5 | 0.6493 | 0.00512 | -0.0825 | 126.8164
3 | 0.7056 | 0.00536 | -0.0822 | 131.6418
3.5 | 0.7625 | 0.0056 | -0.082 | 136.1607
4 | 0.8188 | 0.00591 | -0.0815 | 138.5448
4.5 | 0.8744 | 0.0063 | -0.081 | 138.7937
5 | 0.9298 | 0.00673 | -0.0803 | 138.1575
5.5 | 0.9848 | 0.00718 | -0.0795 | 137.1588
6 | 1.0405 | 0.00755 | -0.0787 | 137.8146
6.5 | 1.0962 | 0.00785 | -0.0778 | 139.6433
7 | 1.1489 | 0.00809 | -0.0762 | 142.0148
7.5 | 1.205 | 0.00851 | -0.0754 | 141.5981
8 | 1.2605 | 0.00898 | -0.0744 | 140.3675
8.5 | 1.3153 | 0.00951 | -0.0732 | 138.307
9 | 1.3675 | 0.01032 | -0.0713 | 132.5097
9.5 | 1.4161 | 0.01146 | -0.0688 | 123.5689
10 | 1.4602 | 0.01299 | -0.0656 | 112.4095
10.5 | 1.5031 | 0.01452 | -0.0622 | 103.5193
11 | 1.5421 | 0.01627 | -0.0583 | 94.7818
11.5 | 1.5709 | 0.01862 | -0.0529 | 84.3663
12 | 1.5895 | 0.02109 | -0.0462 | 75.3675
12.5 | 1.5748 | 0.02426 | -0.0351 | 64.9134
13 | 1.5589 | 0.02828 | -0.0266 | 55.1238
13.5 | 1.5363 | 0.03372 | -0.0206 | 45.5605
14 | 1.4985 | 0.04208 | -0.0182 | 35.6107
14.5 | 1.4556 | 0.05355 | -0.0211 | 27.1821
15 | 1.42 | 0.06685 | -0.0279 | 21.2416
15.5 | 1.3726 | 0.08472 | -0.039 | 16.2016
16 | 1.3344 | 0.10264 | -0.0501 | 13.0008
16.5 | 1.29 | 0.12272 | -0.0624 | 10.5117
17 | 1.2404 | 0.14466 | -0.0759 | 8.5746

## 127. Re 14M Mach 0.50 (1)
BIGFOIL.COM POLAR EXPORT
HN-227
HN-227 |  |  |  | Cl Max: | 1.281 | at alpha= | 20 | deg
JavaFoil+Calcfoil stall+Eppler ext transition |  |  |  | L/D Max: | 173.274 | at alpha= | 4.5 | deg
Re: | 14000000 |  |  | Cd Min: | 0.00575 | at alpha= | 3 | deg
Mach: | 0.5 |  |  | Cl=0 at alpha= | -3.2463 | deg
|  |  |  | @ Cl=0.1, Cd= | 0.00692
|  |  |  | @ Cl=0.4, Cd= | 0.006835
|  |  |  | @ Cl=0.6, Cd= | 0.0060579
alpha (deg) | Cl | Cd | Cm | Cl/Cd
-20 | -0.88 | 0.15192 | -0.045 | -5.792
-19.5 | -0.854 | 0.14623 | -0.044 | -5.839
-19 | -0.827 | 0.1425 | -0.044 | -5.804
-18.5 | -0.801 | 0.13802 | -0.043 | -5.802
-18 | -0.776 | 0.12972 | -0.044 | -5.982
-17.5 | -0.752 | 0.12361 | -0.045 | -6.086
-17 | -0.727 | 0.11587 | -0.045 | -6.275
-16.5 | -0.699 | 0.11358 | -0.044 | -6.155
-16 | -0.675 | 0.1046 | -0.045 | -6.455
-15.5 | -0.652 | 0.09577 | -0.047 | -6.809
-15 | -0.621 | 0.105 | -0.043 | -5.916
-14.5 | -0.596 | 0.09716 | -0.044 | -6.133
-14 | -0.573 | 0.08656 | -0.047 | -6.624
-13.5 | -0.553 | 0.07506 | -0.052 | -7.367
-13 | -0.535 | 0.06198 | -0.057 | -8.639
-12.5 | -0.49 | 0.08475 | -0.042 | -5.786
-12 | -0.467 | 0.07383 | -0.046 | -6.328
-11.5 | -0.446 | 0.06317 | -0.052 | -7.063
-11 | -0.434 | 0.04491 | -0.062 | -9.673
-10.5 | -0.385 | 0.06917 | -0.041 | -5.572
-10 | -0.362 | 0.0598 | -0.047 | -6.049
-9.5 | -0.349 | 0.04112 | -0.061 | -8.491
-9 | -0.368 | 0.0107 | -0.08 | -34.431
-8.5 | -0.282 | 0.0515 | -0.046 | -5.472
-8 | -0.255 | 0.04874 | -0.046 | -5.232
-7.5 | -0.28 | 0.00867 | -0.083 | -32.297
-7 | -0.249 | 0.00757 | -0.084 | -32.865
-6.5 | -0.216 | 0.00777 | -0.085 | -27.759
-6 | -0.183 | 0.00762 | -0.085 | -24.024
-5.5 | -0.246 | 0.00739 | -0.086 | -33.269
-5 | -0.213 | 0.00703 | -0.086 | -30.25
-4.5 | -0.16 | 0.00684 | -0.086 | -23.344
-4 | -0.099 | 0.00664 | -0.087 | -14.882
-3.5 | -0.034 | 0.00657 | -0.087 | -5.186
-3 | 0.033 | 0.00673 | -0.088 | 4.853
-2.5 | 0.1 | 0.00692 | -0.088 | 14.477
-2 | 0.168 | 0.00746 | -0.089 | 22.538
-1.5 | 0.236 | 0.00716 | -0.089 | 32.964
-1 | 0.304 | 0.00736 | -0.09 | 41.249
-0.5 | 0.371 | 0.00698 | -0.09 | 53.178
0 | 0.439 | 0.00664 | -0.09 | 66.081
0.5 | 0.506 | 0.00634 | -0.091 | 79.901
1 | 0.574 | 0.00612 | -0.091 | 93.681
1.5 | 0.641 | 0.00596 | -0.092 | 107.452
2 | 0.708 | 0.00585 | -0.092 | 121.057
2.5 | 0.774 | 0.00578 | -0.092 | 134.103
3 | 0.841 | 0.00575 | -0.093 | 146.128
3.5 | 0.906 | 0.00577 | -0.093 | 156.871
4 | 0.969 | 0.00582 | -0.094 | 166.398
4.5 | 1.028 | 0.00594 | -0.094 | 173.274
5 | 1.077 | 0.00627 | -0.094 | 171.798
5.5 | 1.103 | 0.00678 | -0.095 | 162.628
6 | 1.08 | 0.00723 | -0.095 | 149.392
6.5 | 0.657 | 0.00748 | -0.095 | 87.852
7 | 0.691 | 0.00803 | -0.096 | 86.048
7.5 | 0.725 | 0.00825 | -0.096 | 87.8
8 | 0.753 | 0.01491 | -0.096 | 50.543
8.5 | 0.787 | 0.0151 | -0.096 | 52.158
9 | 0.69 | 0.05043 | -0.069 | 13.689
9.5 | 0.849 | 0.01681 | -0.096 | 50.472
10 | 0.819 | 0.02932 | -0.088 | 27.926
10.5 | 0.907 | 0.01847 | -0.096 | 49.146
11 | 0.905 | 0.02564 | -0.092 | 35.285
11.5 | 0.831 | 0.06667 | -0.07 | 12.462
12 | 0.963 | 0.02789 | -0.092 | 34.545
12.5 | 0.903 | 0.06408 | -0.075 | 14.086
13 | 0.917 | 0.07629 | -0.071 | 12.02
13.5 | 0.954 | 0.07127 | -0.074 | 13.387
14 | 0.974 | 0.08086 | -0.072 | 12.045
14.5 | 1.01 | 0.08144 | -0.074 | 12.402
15 | 1.013 | 0.10348 | -0.066 | 9.793
15.5 | 1.03 | 0.11923 | -0.061 | 8.638
16 | 1.062 | 0.12174 | -0.064 | 8.723
16.5 | 1.093 | 0.12532 | -0.066 | 8.721
17 | 1.115 | 0.14091 | -0.063 | 7.911
17.5 | 1.141 | 0.15151 | -0.063 | 7.53
18 | 1.171 | 0.15467 | -0.064 | 7.568
18.5 | 1.201 | 0.15749 | -0.066 | 7.625
19 | 1.229 | 0.16537 | -0.067 | 7.432
19.5 | 1.252 | 0.18923 | -0.065 | 6.617
20 | 1.281 | 0.19323 | -0.066 | 6.629

## 128. Re 14M Mach 0.50 (2)
BIGFOIL.COM POLAR EXPORT
HN-227
HN-227 |  |  |  | Cl Max: | 1.3404 | at alpha= | 7.5 | deg
XFOIL ncrit=9 |  |  |  | L/D Max: | 147.12 | at alpha= | 4 | deg
Re: | 14000000 |  |  | Cd Min: | 0.19586 | at alpha= | -15.5 | deg
Mach: | 0.5 |  |  | Cl=0 at alpha= | -3.0706 | deg
|  |  |  | @ Cl=0.1, Cd= | 0.0049481
|  |  |  | @ Cl=0.4, Cd= | 0.0047289
|  |  |  | @ Cl=0.6, Cd= | 0.0050143
alpha (deg) | Cl | Cd | Cm | Cl/Cd
-16 | -0.4111 | 0.17023 | -0.0048 | -2.415
-15.5 | -0.5646 | 0.19586 | 0.0063 | -2.8827
-15 | -0.5463 | 0.18781 | 0.0027 | -2.9088
-14.5 | -0.5272 | 0.18025 | -0.0005 | -2.9248
-14 | -0.5102 | 0.17253 | -0.0035 | -2.9572
-13.5 | -0.4955 | 0.16474 | -0.0062 | -3.0078
-13 | -0.482 | 0.15717 | -0.0086 | -3.0667
-12.5 | -0.4735 | 0.14842 | -0.0113 | -3.1903
-12 | -0.4622 | 0.14077 | -0.0135 | -3.2834
-11.5 | -0.451 | 0.1305 | -0.0183 | -3.4559
-11 | -0.4431 | 0.11907 | -0.0244 | -3.7213
-10.5 | -0.4326 | 0.10899 | -0.0303 | -3.9692
-10 | -0.4225 | 0.09919 | -0.0364 | -4.2595
-9.5 | -0.4137 | 0.08934 | -0.0432 | -4.6306
-8 | -0.3993 | 0.06095 | -0.0648 | -6.5513
-7.5 | -0.3493 | 0.0423 | -0.104 | -8.2577
-7 | -0.3718 | 0.0331 | -0.1059 | -11.2326
-6.5 | -0.3834 | 0.02329 | -0.1057 | -16.462
-6 | -0.3704 | 0.01451 | -0.1033 | -25.5272
-5.5 | -0.3323 | 0.0077 | -0.0998 | -43.1558
-5 | -0.2667 | 0.00589 | -0.0971 | -45.2801
-4.5 | -0.1965 | 0.00549 | -0.0954 | -35.7923
-4 | -0.1269 | 0.0053 | -0.0943 | -23.9434
-3.5 | -0.0584 | 0.00519 | -0.0934 | -11.2524
-3 | 0.0096 | 0.0051 | -0.0928 | 1.8824
-2.5 | 0.0767 | 0.00499 | -0.0924 | 15.3707
-2 | 0.1434 | 0.00487 | -0.0921 | 29.4456
-1.5 | 0.2096 | 0.00481 | -0.0918 | 43.5759
-1 | 0.2755 | 0.00472 | -0.0917 | 58.3686
-0.5 | 0.3412 | 0.00472 | -0.0916 | 72.2881
0 | 0.4071 | 0.00473 | -0.0915 | 86.0677
0.5 | 0.4723 | 0.0048 | -0.0914 | 98.3958
1 | 0.5378 | 0.0049 | -0.0912 | 109.7551
1.5 | 0.6031 | 0.00502 | -0.0909 | 120.1394
2 | 0.6687 | 0.00515 | -0.0905 | 129.8447
2.5 | 0.7342 | 0.00533 | -0.09 | 137.7486
3 | 0.7992 | 0.00561 | -0.0892 | 142.4599
3.5 | 0.8647 | 0.00591 | -0.0882 | 146.3113
4 | 0.9298 | 0.00632 | -0.0869 | 147.1203
4.5 | 0.9943 | 0.00684 | -0.0851 | 145.3655
5 | 1.057 | 0.00755 | -0.0827 | 140
5.5 | 1.1243 | 0.00796 | -0.0806 | 141.2437
6 | 1.1919 | 0.00841 | -0.0781 | 141.7241
6.5 | 1.2564 | 0.00906 | -0.0743 | 138.6755
7 | 1.3117 | 0.01037 | -0.068 | 126.4899
7.5 | 1.3404 | 0.01393 | -0.0575 | 96.224
8 | 1.3396 | 0.01908 | -0.045 | 70.2096
8.5 | 1.3071 | 0.02401 | -0.0305 | 54.4398
9 | 1.2694 | 0.03033 | -0.0212 | 41.853
9.5 | 1.2281 | 0.03887 | -0.0182 | 31.5951
10 | 1.1852 | 0.05054 | -0.0223 | 23.4507
10.5 | 1.1519 | 0.0643 | -0.0313 | 17.9145
11 | 1.1223 | 0.08 | -0.0426 | 14.0288
11.5 | 1.0941 | 0.09672 | -0.0538 | 11.312
12 | 1.0713 | 0.11268 | -0.0636 | 9.5075
12.5 | 1.0508 | 0.12849 | -0.0733 | 8.1781

## 129. Re 16M Mach 0.00 (1)
BIGFOIL.COM POLAR EXPORT
HN-227
HN-227 |  |  |  | Cl Max: | 1.128 | at alpha= | 8 | deg
JavaFoil+Calcfoil stall+Eppler ext transition |  |  |  | L/D Max: | 181.542 | at alpha= | 6.5 | deg
Re: | 16000000 |  |  | Cd Min: | 0.00531 | at alpha= | 3.5 | deg
Mach: | 0 |  |  | Cl=0 at alpha= | -3.2414 | deg
|  |  |  | @ Cl=0.1, Cd= | 0.0072851
|  |  |  | @ Cl=0.4, Cd= | 0.0061719
|  |  |  | @ Cl=0.6, Cd= | 0.0055362
alpha (deg) | Cl | Cd | Cm | Cl/Cd
-14.5 | -0.321 | 0.09303 | -0.038 | -3.456
-14 | -0.338 | 0.08813 | -0.038 | -3.837
-13.5 | -0.355 | 0.08283 | -0.039 | -4.284
-13 | -0.371 | 0.07901 | -0.039 | -4.69
-12.5 | -0.386 | 0.07374 | -0.04 | -5.236
-12 | -0.4 | 0.06895 | -0.041 | -5.801
-11.5 | -0.413 | 0.06336 | -0.043 | -6.514
-11 | -0.425 | 0.05587 | -0.046 | -7.605
-10.5 | -0.443 | 0.04114 | -0.054 | -10.77
-10 | -0.505 | 0.01032 | -0.068 | -48.925
-9.5 | -0.515 | 0.00764 | -0.071 | -67.395
-9 | -0.504 | 0.0076 | -0.071 | -66.368
-8.5 | -0.487 | 0.00726 | -0.072 | -67.059
-8 | -0.46 | 0.00745 | -0.072 | -61.841
-7.5 | -0.427 | 0.00724 | -0.073 | -58.97
-7 | -0.389 | 0.00703 | -0.073 | -55.354
-6.5 | -0.347 | 0.00686 | -0.073 | -50.513
-6 | -0.3 | 0.0067 | -0.074 | -44.799
-5.5 | -0.25 | 0.00651 | -0.074 | -38.456
-5 | -0.198 | 0.00642 | -0.075 | -30.858
-4.5 | -0.143 | 0.00634 | -0.075 | -22.634
-4 | -0.087 | 0.00655 | -0.075 | -13.307
-3.5 | -0.03 | 0.00644 | -0.076 | -4.619
-3 | 0.028 | 0.00666 | -0.076 | 4.266
-2.5 | 0.087 | 0.00736 | -0.076 | 11.813
-2 | 0.146 | 0.00702 | -0.077 | 20.751
-1.5 | 0.205 | 0.00734 | -0.077 | 27.863
-1 | 0.263 | 0.00693 | -0.078 | 37.981
-0.5 | 0.322 | 0.00658 | -0.078 | 48.919
0 | 0.38 | 0.00626 | -0.078 | 60.774
0.5 | 0.439 | 0.006 | -0.079 | 73.114
1 | 0.497 | 0.00579 | -0.079 | 85.846
1.5 | 0.556 | 0.00565 | -0.079 | 98.313
2 | 0.614 | 0.0055 | -0.08 | 111.556
2.5 | 0.672 | 0.0054 | -0.08 | 124.316
3 | 0.73 | 0.00535 | -0.08 | 136.299
3.5 | 0.787 | 0.00531 | -0.081 | 148.036
4 | 0.843 | 0.00531 | -0.081 | 158.775
4.5 | 0.898 | 0.00531 | -0.081 | 169.145
5 | 0.95 | 0.00541 | -0.082 | 175.709
5.5 | 0.996 | 0.00549 | -0.082 | 181.353
6 | 1.038 | 0.00572 | -0.082 | 181.488
6.5 | 1.072 | 0.00591 | -0.083 | 181.542
7 | 1.1 | 0.00606 | -0.083 | 181.345
7.5 | 1.119 | 0.00622 | -0.083 | 179.808
8 | 1.128 | 0.00638 | -0.084 | 176.859
8.5 | 1.128 | 0.00645 | -0.084 | 174.86
9 | 1.119 | 0.00663 | -0.084 | 168.796
9.5 | 1.101 | 0.00681 | -0.084 | 161.736
10 | 1.074 | 0.00708 | -0.085 | 151.704
10.5 | 1.041 | 0.00724 | -0.085 | 143.769
11 | 1.002 | 0.00746 | -0.085 | 134.35
11.5 | 0.958 | 0.00768 | -0.085 | 124.692
12 | 0.906 | 0.01467 | -0.085 | 61.773
12.5 | 0.855 | 0.01555 | -0.085 | 54.972
13 | 0.799 | 0.01692 | -0.085 | 47.253

## 130. Re 16M Mach 0.00 (2)
BIGFOIL.COM POLAR EXPORT
HN-227
HN-227 |  |  |  | Cl Max: | 1.7048 | at alpha= | 14 | deg
XFOIL ncrit=9 |  |  |  | L/D Max: | 145.774 | at alpha= | 7.5 | deg
Re: | 16000000 |  |  | Cd Min: | 0.03477 | at alpha= | -18 | deg
Mach: | 0 |  |  | Cl=0 at alpha= | -3.1259 | deg
|  |  |  | @ Cl=0.1, Cd= | 0.0047987
|  |  |  | @ Cl=0.4, Cd= | 0.0047261
|  |  |  | @ Cl=0.6, Cd= | 0.0050513
alpha (deg) | Cl | Cd | Cm | Cl/Cd
-18 | -1.4105 | 0.03477 | -0.0788 | -40.5666
-17.5 | -1.4376 | 0.02697 | -0.0832 | -53.3037
-17 | -1.4436 | 0.02412 | -0.0785 | -59.8507
-16.5 | -1.4268 | 0.02194 | -0.0751 | -65.0319
-16 | -1.3844 | 0.01982 | -0.0759 | -69.8486
-15.5 | -1.338 | 0.01801 | -0.0767 | -74.2921
-15 | -1.2891 | 0.01638 | -0.0776 | -78.6996
-14.5 | -1.2378 | 0.015 | -0.0784 | -82.52
-14 | -1.1846 | 0.01382 | -0.0794 | -85.7164
-13.5 | -1.1299 | 0.01273 | -0.0804 | -88.7588
-13 | -1.0735 | 0.01176 | -0.0816 | -91.284
-12.5 | -1.0176 | 0.01062 | -0.0827 | -95.8192
-12 | -0.968 | 0.00986 | -0.082 | -98.1744
-11.5 | -0.9138 | 0.00914 | -0.0823 | -99.9781
-11 | -0.8601 | 0.00857 | -0.0823 | -100.3617
-10.5 | -0.8078 | 0.00807 | -0.0819 | -100.0991
-10 | -0.755 | 0.00763 | -0.0816 | -98.9515
-9.5 | -0.7028 | 0.00726 | -0.081 | -96.8044
-9 | -0.6496 | 0.00695 | -0.0806 | -93.4676
-8.5 | -0.5956 | 0.00664 | -0.0803 | -89.6988
-8 | -0.5413 | 0.00636 | -0.0801 | -85.1101
-7.5 | -0.4866 | 0.00611 | -0.08 | -79.6399
-6.5 | -0.3766 | 0.00559 | -0.0798 | -67.3703
-6 | -0.3212 | 0.00545 | -0.0797 | -58.9358
-5.5 | -0.2655 | 0.0053 | -0.0797 | -50.0943
-5 | -0.2098 | 0.00517 | -0.0797 | -40.5803
-4 | -0.098 | 0.00503 | -0.0798 | -19.4831
-3.5 | -0.0419 | 0.00499 | -0.0798 | -8.3968
-3 | 0.0141 | 0.00491 | -0.0799 | 2.8717
-2.5 | 0.0702 | 0.00482 | -0.0799 | 14.5643
-2 | 0.1261 | 0.00478 | -0.08 | 26.3808
-1.5 | 0.1821 | 0.00473 | -0.0801 | 38.4989
-1 | 0.2379 | 0.00468 | -0.0801 | 50.8333
-0.5 | 0.294 | 0.00464 | -0.0802 | 63.3621
0 | 0.3496 | 0.00469 | -0.0803 | 74.5416
0.5 | 0.4055 | 0.00473 | -0.0804 | 85.7294
1 | 0.4609 | 0.00481 | -0.0804 | 95.8212
1.5 | 0.5165 | 0.00487 | -0.0804 | 106.0575
2 | 0.5718 | 0.00499 | -0.0804 | 114.5892
2.5 | 0.627 | 0.00511 | -0.0804 | 122.7006
3 | 0.6813 | 0.00532 | -0.0803 | 128.0639
3.5 | 0.7362 | 0.0055 | -0.0802 | 133.8545
4 | 0.79 | 0.0058 | -0.08 | 136.2069
4.5 | 0.8437 | 0.00612 | -0.0797 | 137.8595
5 | 0.897 | 0.00649 | -0.0793 | 138.2126
6 | 1.0029 | 0.00721 | -0.0785 | 139.0985
7 | 1.1085 | 0.00773 | -0.0776 | 143.4023
7.5 | 1.1589 | 0.00795 | -0.0766 | 145.7736
8 | 1.2114 | 0.00834 | -0.0762 | 145.2518
8.5 | 1.2635 | 0.00873 | -0.0758 | 144.7308
9 | 1.315 | 0.00916 | -0.0752 | 143.559
9.5 | 1.3656 | 0.00965 | -0.0746 | 141.513
11 | 1.5067 | 0.01203 | -0.0708 | 125.2452
11.5 | 1.5492 | 0.01317 | -0.0688 | 117.631
12 | 1.5888 | 0.01449 | -0.0664 | 109.648
13.5 | 1.6927 | 0.01877 | -0.0575 | 90.1811
14 | 1.7048 | 0.02094 | -0.051 | 81.4136

## 131. Re 16M Mach 0.10 (1)
BIGFOIL.COM POLAR EXPORT
HN-227
HN-227 |  |  |  | Cl Max: | 1.125 | at alpha= | 8 | deg
JavaFoil+Calcfoil stall+Eppler ext transition |  |  |  | L/D Max: | 181.075 | at alpha= | 6 | deg
Re: | 16000000 |  |  | Cd Min: | 0.00532 | at alpha= | 4 | deg
Mach: | 0.1 |  |  | Cl=0 at alpha= | -3.2458 | deg
|  |  |  | @ Cl=0.1, Cd= | 0.0072873
|  |  |  | @ Cl=0.4, Cd= | 0.0061907
|  |  |  | @ Cl=0.6, Cd= | 0.0055532
alpha (deg) | Cl | Cd | Cm | Cl/Cd
-14.5 | -0.286 | 0.094 | -0.037 | -3.039
-14 | -0.305 | 0.08841 | -0.038 | -3.447
-13.5 | -0.324 | 0.08364 | -0.039 | -3.871
-13 | -0.343 | 0.07907 | -0.039 | -4.332
-12.5 | -0.361 | 0.07457 | -0.04 | -4.834
-12 | -0.377 | 0.07055 | -0.04 | -5.342
-11.5 | -0.392 | 0.06517 | -0.042 | -6.021
-11 | -0.407 | 0.05869 | -0.045 | -6.927
-10.5 | -0.421 | 0.04905 | -0.05 | -8.585
-10 | -0.464 | 0.01993 | -0.063 | -23.303
-9.5 | -0.504 | 0.00863 | -0.071 | -58.417
-9 | -0.498 | 0.00771 | -0.072 | -64.663
-8.5 | -0.483 | 0.00732 | -0.072 | -66.033
-8 | -0.458 | 0.00753 | -0.073 | -60.863
-7.5 | -0.426 | 0.00726 | -0.073 | -58.757
-7 | -0.389 | 0.00704 | -0.073 | -55.255
-6.5 | -0.347 | 0.00685 | -0.074 | -50.663
-6 | -0.301 | 0.00669 | -0.074 | -44.989
-5.5 | -0.251 | 0.00656 | -0.075 | -38.329
-5 | -0.199 | 0.0064 | -0.075 | -31.071
-4.5 | -0.144 | 0.00632 | -0.075 | -22.782
-4 | -0.088 | 0.00659 | -0.076 | -13.293
-3.5 | -0.03 | 0.00642 | -0.076 | -4.652
-3 | 0.029 | 0.00669 | -0.076 | 4.27
-2.5 | 0.087 | 0.00736 | -0.077 | 11.875
-2 | 0.146 | 0.00703 | -0.077 | 20.837
-1.5 | 0.206 | 0.00735 | -0.078 | 27.945
-1 | 0.264 | 0.00694 | -0.078 | 38.093
-0.5 | 0.323 | 0.00659 | -0.078 | 49.064
0 | 0.382 | 0.00627 | -0.079 | 60.979
0.5 | 0.441 | 0.00601 | -0.079 | 73.367
1 | 0.5 | 0.0058 | -0.079 | 86.137
1.5 | 0.558 | 0.00566 | -0.08 | 98.646
2 | 0.617 | 0.00551 | -0.08 | 111.935
2.5 | 0.675 | 0.00541 | -0.08 | 124.726
3 | 0.733 | 0.00536 | -0.081 | 136.727
3.5 | 0.791 | 0.00533 | -0.081 | 148.44
4 | 0.847 | 0.00532 | -0.081 | 159.162
4.5 | 0.903 | 0.00532 | -0.082 | 169.544
5 | 0.954 | 0.00542 | -0.082 | 175.932
5.5 | 1.001 | 0.00565 | -0.082 | 177.026
6 | 1.042 | 0.00575 | -0.083 | 181.075
6.5 | 1.076 | 0.00594 | -0.083 | 180.955
7 | 1.102 | 0.0061 | -0.083 | 180.493
7.5 | 1.118 | 0.00627 | -0.084 | 178.517
8 | 1.125 | 0.00643 | -0.084 | 175.079
8.5 | 1.122 | 0.00651 | -0.084 | 172.414
9 | 1.109 | 0.00669 | -0.085 | 165.652
9.5 | 1.085 | 0.00688 | -0.085 | 157.807
10 | 1.053 | 0.00716 | -0.085 | 147.144
10.5 | 1.014 | 0.00734 | -0.085 | 138.204
11 | 0.968 | 0.00755 | -0.086 | 128.269
11.5 | 0.914 | 0.01233 | -0.086 | 74.149
12 | 0.859 | 0.015 | -0.086 | 57.263
12.5 | 0.801 | 0.01601 | -0.085 | 50.009
13 | 0.74 | 0.01764 | -0.085 | 41.928

## 132. Re 16M Mach 0.10 (2)
BIGFOIL.COM POLAR EXPORT
HN-227
HN-227 |  |  |  | Cl Max: | 1.5143 | at alpha= | 11 | deg
XFOIL ncrit=9 |  |  |  | L/D Max: | 145.788 | at alpha= | 7.5 | deg
Re: | 16000000 |  |  | Cd Min: | 0.03535 | at alpha= | -16.5 | deg
Mach: | 0.1 |  |  | Cl=0 at alpha= | -3.1241 | deg
|  |  |  | @ Cl=0.1, Cd= | 0.0048037
|  |  |  | @ Cl=0.4, Cd= | 0.0047245
|  |  |  | @ Cl=0.6, Cd= | 0.0050442
alpha (deg) | Cl | Cd | Cm | Cl/Cd
-16.5 | -1.2886 | 0.03535 | -0.0796 | -36.4526
-16 | -1.33 | 0.0278 | -0.0817 | -47.8417
-15.5 | -1.3264 | 0.02373 | -0.0791 | -55.8955
-15 | -1.2907 | 0.02005 | -0.0803 | -64.3741
-14.5 | -1.2452 | 0.01753 | -0.0811 | -71.0325
-14 | -1.1945 | 0.01568 | -0.0819 | -76.1798
-13.5 | -1.1411 | 0.01407 | -0.0827 | -81.1016
-13 | -1.0851 | 0.01274 | -0.0837 | -85.1727
-12 | -0.9764 | 0.01068 | -0.0842 | -91.4232
-11.5 | -0.9228 | 0.00959 | -0.0841 | -96.2252
-11 | -0.8685 | 0.00884 | -0.084 | -98.2466
-10.5 | -0.8157 | 0.00827 | -0.0834 | -98.6336
-10 | -0.7622 | 0.00778 | -0.0829 | -97.9692
-9.5 | -0.7094 | 0.00739 | -0.0822 | -95.9946
-9 | -0.6556 | 0.00705 | -0.0817 | -92.9929
-8.5 | -0.6009 | 0.00672 | -0.0813 | -89.4196
-8 | -0.546 | 0.00642 | -0.081 | -85.0467
-6.5 | -0.3797 | 0.00562 | -0.0804 | -67.5623
-6 | -0.3238 | 0.00547 | -0.0803 | -59.1956
-5.5 | -0.2676 | 0.00532 | -0.0803 | -50.3008
-5 | -0.2114 | 0.00518 | -0.0802 | -40.8108
-4.5 | -0.1552 | 0.00512 | -0.0802 | -30.3125
-4 | -0.0989 | 0.00504 | -0.0802 | -19.623
-3.5 | -0.0424 | 0.00499 | -0.0802 | -8.497
-3 | 0.014 | 0.00491 | -0.0803 | 2.8513
-2.5 | 0.0705 | 0.00483 | -0.0803 | 14.5963
-2 | 0.1267 | 0.00478 | -0.0804 | 26.5063
-1.5 | 0.1831 | 0.00473 | -0.0805 | 38.7104
-1 | 0.2391 | 0.00468 | -0.0805 | 51.0897
-0.5 | 0.2955 | 0.00464 | -0.0806 | 63.6853
0 | 0.3514 | 0.00469 | -0.0807 | 74.9254
0.5 | 0.4077 | 0.00473 | -0.0807 | 86.1945
1 | 0.4634 | 0.00481 | -0.0807 | 96.341
1.5 | 0.5193 | 0.00487 | -0.0808 | 106.6324
2 | 0.5749 | 0.00499 | -0.0808 | 115.2104
2.5 | 0.6305 | 0.00511 | -0.0808 | 123.3855
3 | 0.6851 | 0.00532 | -0.0806 | 128.7782
3.5 | 0.7403 | 0.00551 | -0.0805 | 134.3557
4 | 0.7945 | 0.00581 | -0.0802 | 136.747
4.5 | 0.8486 | 0.00614 | -0.0799 | 138.2085
5 | 0.9022 | 0.00652 | -0.0795 | 138.3742
5.5 | 0.9558 | 0.00686 | -0.0791 | 139.3294
6 | 1.0089 | 0.00725 | -0.0786 | 139.1586
6.5 | 1.0626 | 0.00753 | -0.0781 | 141.1155
7 | 1.1154 | 0.00777 | -0.0776 | 143.5521
7.5 | 1.1663 | 0.008 | -0.0765 | 145.7875
8 | 1.2193 | 0.0084 | -0.076 | 145.1548
8.5 | 1.2719 | 0.0088 | -0.0755 | 144.5341
9 | 1.3239 | 0.00926 | -0.0749 | 142.9698
10 | 1.4213 | 0.01078 | -0.0724 | 131.846
10.5 | 1.4687 | 0.0116 | -0.071 | 126.6121
11 | 1.5143 | 0.01254 | -0.0693 | 120.7576

## 133. Re 16M Mach 0.25 (1)
BIGFOIL.COM POLAR EXPORT
HN-227
HN-227 |  |  |  | Cl Max: | 1.109 | at alpha= | 7.5 | deg
JavaFoil+Calcfoil stall+Eppler ext transition |  |  |  | L/D Max: | 177.342 | at alpha= | 6 | deg
Re: | 16000000 |  |  | Cd Min: | 0.00539 | at alpha= | 3.5 | deg
Mach: | 0.25 |  |  | Cl=0 at alpha= | -3.2417 | deg
|  |  |  | @ Cl=0.1, Cd= | 0.0073583
|  |  |  | @ Cl=0.4, Cd= | 0.02213
|  |  |  | @ Cl=0.6, Cd= | 0.02213
alpha (deg) | Cl | Cd | Cm | Cl/Cd
-13.5 | -0.058 | 0.08466 | -0.04 | -0.688
-13 | -0.055 | 0.08284 | -0.038 | -0.667
-12.5 | -0.073 | 0.07797 | -0.039 | -0.933
-12 | -0.162 | 0.07352 | -0.04 | -2.202
-11.5 | -0.215 | 0.06937 | -0.04 | -3.096
-11 | -0.259 | 0.06531 | -0.041 | -3.973
-10.5 | -0.297 | 0.06134 | -0.041 | -4.849
-10 | -0.329 | 0.05654 | -0.043 | -5.818
-9.5 | -0.359 | 0.04529 | -0.051 | -7.918
-9 | -0.411 | 0.01701 | -0.067 | -24.14
-8.5 | -0.45 | 0.00748 | -0.074 | -60.124
-8 | -0.439 | 0.00736 | -0.075 | -59.623
-7.5 | -0.416 | 0.00751 | -0.075 | -55.463
-7 | -0.386 | 0.00724 | -0.075 | -53.295
-6.5 | -0.348 | 0.00704 | -0.076 | -49.42
-6 | -0.304 | 0.00685 | -0.076 | -44.418
-5.5 | -0.255 | 0.00662 | -0.077 | -38.577
-5 | -0.203 | 0.00649 | -0.077 | -31.242
-4.5 | -0.147 | 0.0064 | -0.077 | -23.04
-4 | -0.09 | 0.00632 | -0.078 | -14.195
-3.5 | -0.031 | 0.00651 | -0.078 | -4.715
-3 | 0.029 | 0.00682 | -0.079 | 4.303
-2.5 | 0.09 | 0.00741 | -0.079 | 12.115
-2 | 0.15 | 0.0071 | -0.079 | 21.184
-1.5 | 0.211 | 0.00744 | -0.08 | 28.382
-1 | 0.272 | 0.00702 | -0.08 | 38.703
-0.5 | 0.332 | 0.00666 | -0.081 | 49.891
0 | 0.393 | 0.00633 | -0.081 | 62.055
0.5 | 0.453 | 0.00607 | -0.081 | 74.69
1 | 0.513 | 0.00585 | -0.082 | 87.751
1.5 | 0.574 | 0.00571 | -0.082 | 100.404
2 | 0.634 | 0.00557 | -0.082 | 113.844
2.5 | 0.694 | 0.00547 | -0.083 | 126.877
3 | 0.753 | 0.00543 | -0.083 | 138.807
3.5 | 0.812 | 0.00539 | -0.083 | 150.57
4 | 0.87 | 0.0054 | -0.084 | 161.222
4.5 | 0.926 | 0.00541 | -0.084 | 171.323
5 | 0.978 | 0.00553 | -0.084 | 176.991
5.5 | 1.024 | 0.0058 | -0.085 | 176.41
6 | 1.062 | 0.00599 | -0.085 | 177.342
6.5 | 1.09 | 0.00616 | -0.085 | 177.034
7 | 1.107 | 0.00634 | -0.086 | 174.578
7.5 | 1.109 | 0.00654 | -0.086 | 169.552
8 | 1.095 | 0.00673 | -0.086 | 162.611
8.5 | 1.064 | 0.00684 | -0.087 | 155.545
9 | 1.015 | 0.00707 | -0.087 | 143.437
9.5 | 0.948 | 0.00734 | -0.087 | 129.232
10 | 0.866 | 0.00769 | -0.087 | 112.655
10.5 | 0.77 | 0.008 | -0.088 | 96.194
11 | 0.659 | 0.01481 | -0.087 | 44.494
11.5 | 0.541 | 0.01604 | -0.087 | 33.711
12 | 0.413 | 0.01799 | -0.086 | 22.929
12.5 | 0.265 | 0.02213 | -0.084 | 11.977

## 134. Re 16M Mach 0.25 (2)
BIGFOIL.COM POLAR EXPORT
HN-227
HN-227 |  |  |  | Cl Max: | 1.5779 | at alpha= | 12 | deg
XFOIL ncrit=9 |  |  |  | L/D Max: | 145.482 | at alpha= | 7.5 | deg
Re: | 16000000 |  |  | Cd Min: | 0.14955 | at alpha= | 17 | deg
Mach: | 0.25 |  |  | Cl=0 at alpha= | -3.1143 | deg
|  |  |  | @ Cl=0.1, Cd= | 0.0048157
|  |  |  | @ Cl=0.4, Cd= | 0.0047164
|  |  |  | @ Cl=0.6, Cd= | 0.0050449
alpha (deg) | Cl | Cd | Cm | Cl/Cd
-13 | -0.7148 | 0.09291 | -0.0319 | -7.6935
-12.5 | -0.8082 | 0.06956 | -0.0474 | -11.6187
-11 | -0.8869 | 0.01708 | -0.0945 | -51.9262
-10.5 | -0.8481 | 0.0118 | -0.094 | -71.8729
-10 | -0.8008 | 0.00952 | -0.0915 | -84.1176
-9.5 | -0.7463 | 0.00845 | -0.0896 | -88.3195
-9 | -0.6894 | 0.00783 | -0.0882 | -88.046
-8.5 | -0.6313 | 0.00732 | -0.0871 | -86.2432
-8 | -0.573 | 0.00688 | -0.0861 | -83.2849
-7.5 | -0.5144 | 0.00652 | -0.0854 | -78.8957
-7 | -0.4556 | 0.00618 | -0.0847 | -73.7217
-6.5 | -0.3969 | 0.00589 | -0.0842 | -67.3854
-6 | -0.3384 | 0.00558 | -0.0837 | -60.6452
-5.5 | -0.2796 | 0.00542 | -0.0834 | -51.5867
-5 | -0.2209 | 0.00525 | -0.0831 | -42.0762
-4.5 | -0.1622 | 0.00515 | -0.0829 | -31.4951
-4 | -0.1036 | 0.00509 | -0.0827 | -20.3536
-3.5 | -0.0452 | 0.00501 | -0.0826 | -9.022
-3 | 0.0134 | 0.00494 | -0.0826 | 2.7126
-2.5 | 0.0718 | 0.00484 | -0.0826 | 14.8347
-2 | 0.1299 | 0.00479 | -0.0826 | 27.119
-1.5 | 0.188 | 0.00474 | -0.0826 | 39.6624
-1 | 0.246 | 0.00468 | -0.0826 | 52.5641
-0.5 | 0.304 | 0.00465 | -0.0827 | 65.3763
0 | 0.3617 | 0.00469 | -0.0827 | 77.1215
0.5 | 0.4197 | 0.00473 | -0.0828 | 88.7315
1 | 0.4772 | 0.00482 | -0.0827 | 99.0041
1.5 | 0.5348 | 0.00489 | -0.0827 | 109.3661
2 | 0.5922 | 0.00503 | -0.0827 | 117.7336
2.5 | 0.6497 | 0.00514 | -0.0826 | 126.4008
3 | 0.7063 | 0.00536 | -0.0823 | 131.7724
3.5 | 0.7634 | 0.00556 | -0.0821 | 137.3022
4 | 0.8195 | 0.00589 | -0.0817 | 139.1341
4.5 | 0.8755 | 0.00625 | -0.0811 | 140.08
5 | 0.9311 | 0.00666 | -0.0805 | 139.8048
5.5 | 0.9862 | 0.00711 | -0.0797 | 138.706
6 | 1.0424 | 0.00745 | -0.079 | 139.9195
6.5 | 1.0988 | 0.00774 | -0.0783 | 141.9638
7 | 1.1538 | 0.008 | -0.0772 | 144.225
7.5 | 1.2075 | 0.0083 | -0.0758 | 145.4819
8 | 1.2632 | 0.00876 | -0.0748 | 144.2009
8.5 | 1.318 | 0.00931 | -0.0736 | 141.5682
9 | 1.3686 | 0.01029 | -0.0715 | 133.0029
9.5 | 1.4166 | 0.0115 | -0.0689 | 123.1826
10 | 1.4571 | 0.0134 | -0.065 | 108.7388
10.5 | 1.4981 | 0.01509 | -0.0614 | 99.2777
11 | 1.5353 | 0.01696 | -0.0572 | 90.5248
11.5 | 1.5625 | 0.01939 | -0.0518 | 80.5828
12 | 1.5779 | 0.02176 | -0.0445 | 72.5138
12.5 | 1.5646 | 0.02491 | -0.0339 | 62.8101
13 | 1.5519 | 0.02878 | -0.026 | 53.9229
13.5 | 1.5333 | 0.03397 | -0.0205 | 45.1369
14 | 1.4968 | 0.04222 | -0.0182 | 35.4524
14.5 | 1.4566 | 0.05337 | -0.021 | 27.2925
15 | 1.4204 | 0.06674 | -0.0278 | 21.2826
15.5 | 1.3678 | 0.08563 | -0.0396 | 15.9734
16 | 1.3228 | 0.10514 | -0.0518 | 12.5813
16.5 | 1.2728 | 0.12672 | -0.0651 | 10.0442
17 | 1.2207 | 0.14955 | -0.0792 | 8.1625

## 135. Re 16M Mach 0.50 (1)
BIGFOIL.COM POLAR EXPORT
HN-227
HN-227 |  |  |  | Cl Max: | 1.281 | at alpha= | 20 | deg
JavaFoil+Calcfoil stall+Eppler ext transition |  |  |  | L/D Max: | 173.943 | at alpha= | 5 | deg
Re: | 16000000 |  |  | Cd Min: | 0.00572 | at alpha= | 3 | deg
Mach: | 0.5 |  |  | Cl=0 at alpha= | -3.2463 | deg
|  |  |  | @ Cl=0.1, Cd= | 0.0069
|  |  |  | @ Cl=0.4, Cd= | 0.0068222
|  |  |  | @ Cl=0.6, Cd= | 0.0060557
alpha (deg) | Cl | Cd | Cm | Cl/Cd
-20 | -0.878 | 0.16029 | -0.044 | -5.48
-19.5 | -0.852 | 0.15472 | -0.044 | -5.508
-19 | -0.826 | 0.1513 | -0.043 | -5.461
-18.5 | -0.8 | 0.14639 | -0.043 | -5.465
-18 | -0.775 | 0.13669 | -0.043 | -5.67
-17.5 | -0.752 | 0.12557 | -0.045 | -5.987
-17 | -0.727 | 0.11838 | -0.045 | -6.137
-16.5 | -0.7 | 0.11478 | -0.044 | -6.095
-16 | -0.675 | 0.10588 | -0.046 | -6.379
-15.5 | -0.652 | 0.0974 | -0.047 | -6.692
-15 | -0.621 | 0.1041 | -0.044 | -5.969
-14.5 | -0.596 | 0.09618 | -0.045 | -6.2
-14 | -0.575 | 0.08479 | -0.048 | -6.777
-13.5 | -0.555 | 0.07227 | -0.053 | -7.685
-13 | -0.54 | 0.05764 | -0.059 | -9.369
-12.5 | -0.491 | 0.08403 | -0.042 | -5.838
-12 | -0.468 | 0.07263 | -0.047 | -6.442
-11.5 | -0.449 | 0.0599 | -0.054 | -7.495
-11 | -0.444 | 0.03719 | -0.065 | -11.925
-10.5 | -0.385 | 0.06861 | -0.041 | -5.618
-10 | -0.362 | 0.05877 | -0.048 | -6.167
-9.5 | -0.355 | 0.03561 | -0.064 | -9.971
-9 | -0.371 | 0.01006 | -0.08 | -36.887
-8.5 | -0.282 | 0.05109 | -0.047 | -5.521
-8 | -0.255 | 0.04824 | -0.047 | -5.293
-7.5 | -0.28 | 0.00851 | -0.083 | -32.951
-7 | -0.249 | 0.00755 | -0.084 | -32.972
-6.5 | -0.216 | 0.00764 | -0.085 | -28.257
-6 | -0.183 | 0.00752 | -0.085 | -24.338
-5.5 | -0.246 | 0.0073 | -0.086 | -33.714
-5 | -0.213 | 0.00699 | -0.086 | -30.444
-4.5 | -0.16 | 0.00679 | -0.086 | -23.519
-4 | -0.099 | 0.0066 | -0.087 | -14.986
-3.5 | -0.034 | 0.00648 | -0.087 | -5.255
-3 | 0.033 | 0.00668 | -0.088 | 4.893
-2.5 | 0.1 | 0.0069 | -0.088 | 14.521
-2 | 0.168 | 0.00744 | -0.089 | 22.58
-1.5 | 0.236 | 0.00712 | -0.089 | 33.13
-1 | 0.304 | 0.00737 | -0.09 | 41.209
-0.5 | 0.371 | 0.00698 | -0.09 | 53.2
0 | 0.439 | 0.00661 | -0.09 | 66.374
0.5 | 0.506 | 0.00633 | -0.091 | 80.024
1 | 0.574 | 0.00611 | -0.091 | 93.857
1.5 | 0.641 | 0.00597 | -0.092 | 107.419
2 | 0.708 | 0.00583 | -0.092 | 121.504
2.5 | 0.774 | 0.00575 | -0.092 | 134.617
3 | 0.841 | 0.00572 | -0.093 | 146.851
3.5 | 0.906 | 0.00575 | -0.093 | 157.606
4 | 0.969 | 0.00578 | -0.094 | 167.6
4.5 | 1.028 | 0.00596 | -0.094 | 172.589
5 | 1.077 | 0.00619 | -0.094 | 173.943
5.5 | 1.103 | 0.00667 | -0.095 | 165.413
6 | 1.08 | 0.00704 | -0.095 | 153.43
6.5 | 0.657 | 0.00734 | -0.095 | 89.5
7 | 0.691 | 0.00787 | -0.096 | 87.813
7.5 | 0.725 | 0.0081 | -0.096 | 89.437
8 | 0.754 | 0.0146 | -0.096 | 51.655
8.5 | 0.788 | 0.01472 | -0.096 | 53.548
9 | 0.704 | 0.04417 | -0.074 | 15.944
9.5 | 0.851 | 0.01633 | -0.096 | 52.101
10 | 0.836 | 0.02496 | -0.09 | 33.481
10.5 | 0.91 | 0.01795 | -0.096 | 50.68
11 | 0.911 | 0.0241 | -0.093 | 37.802
11.5 | 0.841 | 0.06105 | -0.074 | 13.781
12 | 0.973 | 0.02534 | -0.093 | 38.415
12.5 | 0.922 | 0.05469 | -0.08 | 16.85
13 | 0.925 | 0.07138 | -0.074 | 12.958
13.5 | 0.943 | 0.07829 | -0.071 | 12.047
14 | 0.951 | 0.09943 | -0.062 | 9.561
14.5 | 0.984 | 0.10124 | -0.065 | 9.718
15 | 1.006 | 0.11317 | -0.063 | 8.891
15.5 | 1.028 | 0.12711 | -0.06 | 8.091
16 | 1.059 | 0.1303 | -0.062 | 8.126
16.5 | 1.089 | 0.13419 | -0.064 | 8.115
17 | 1.114 | 0.14755 | -0.063 | 7.549
17.5 | 1.14 | 0.15796 | -0.063 | 7.22
18 | 1.17 | 0.16143 | -0.064 | 7.245
18.5 | 1.2 | 0.16469 | -0.066 | 7.286
19 | 1.228 | 0.17173 | -0.066 | 7.151
19.5 | 1.252 | 0.19541 | -0.065 | 6.408
20 | 1.281 | 0.1988 | -0.066 | 6.443

## 136. Re 16M Mach 0.50 (2)
BIGFOIL.COM POLAR EXPORT
HN-227
HN-227 |  |  |  | Cl Max: | 1.3448 | at alpha= | 7.5 | deg
XFOIL ncrit=9 |  |  |  | L/D Max: | 148.77 | at alpha= | 4 | deg
Re: | 16000000 |  |  | Cd Min: | 0.27087 | at alpha= | -20 | deg
Mach: | 0.5 |  |  | Cl=0 at alpha= | -3.0669 | deg
|  |  |  | @ Cl=0.1, Cd= | 0.0049083
|  |  |  | @ Cl=0.4, Cd= | 0.0047178
|  |  |  | @ Cl=0.6, Cd= | 0.0050134
alpha (deg) | Cl | Cd | Cm | Cl/Cd
-20 | -0.7496 | 0.27087 | 0.0452 | -2.7674
-19.5 | -0.728 | 0.26252 | 0.0405 | -2.7731
-19 | -0.7067 | 0.25413 | 0.0359 | -2.7809
-18.5 | -0.6853 | 0.2456 | 0.0312 | -2.7903
-18 | -0.6652 | 0.23686 | 0.0267 | -2.8084
-17.5 | -0.6456 | 0.22694 | 0.0222 | -2.8448
-17 | -0.6257 | 0.21859 | 0.018 | -2.8624
-16.5 | -0.4281 | 0.17596 | -0.0007 | -2.4329
-16 | -0.4116 | 0.17008 | -0.0048 | -2.42
-15.5 | -0.3946 | 0.16423 | -0.0087 | -2.4027
-15 | -0.3795 | 0.15819 | -0.0127 | -2.399
-14.5 | -0.3658 | 0.15234 | -0.0165 | -2.4012
-14 | -0.3542 | 0.14688 | -0.0199 | -2.4115
-13.5 | -0.3506 | 0.14333 | -0.0218 | -2.4461
-13 | -0.3425 | 0.13749 | -0.0238 | -2.4911
-12.5 | -0.4741 | 0.14858 | -0.011 | -3.1909
-12 | -0.4572 | 0.1402 | -0.0151 | -3.2611
-11.5 | -0.4511 | 0.12761 | -0.0212 | -3.535
-11 | -0.441 | 0.11693 | -0.0272 | -3.7715
-10.5 | -0.4307 | 0.10694 | -0.0332 | -4.0275
-10 | -0.4207 | 0.09752 | -0.0391 | -4.314
-9 | -0.4072 | 0.07982 | -0.0497 | -5.1015
-8.5 | -0.4021 | 0.07133 | -0.0552 | -5.6372
-7.5 | -0.3598 | 0.04228 | -0.1025 | -8.5099
-7 | -0.378 | 0.03258 | -0.1058 | -11.6022
-6.5 | -0.3831 | 0.02356 | -0.1055 | -16.2606
-6 | -0.3743 | 0.01394 | -0.1031 | -26.8508
-5.5 | -0.3345 | 0.00742 | -0.0995 | -45.0809
-5 | -0.2678 | 0.00577 | -0.0969 | -46.4125
-4.5 | -0.1971 | 0.00543 | -0.0954 | -36.2983
-4 | -0.1276 | 0.00524 | -0.0942 | -24.3511
-3.5 | -0.0589 | 0.00514 | -0.0934 | -11.4591
-3 | 0.0091 | 0.00505 | -0.0928 | 1.802
-2.5 | 0.0765 | 0.00494 | -0.0924 | 15.4858
-2 | 0.1433 | 0.00485 | -0.0921 | 29.5464
-1.5 | 0.2095 | 0.00479 | -0.0919 | 43.737
-1 | 0.2756 | 0.00471 | -0.0918 | 58.5138
-0.5 | 0.3414 | 0.0047 | -0.0917 | 72.6383
0 | 0.4073 | 0.00472 | -0.0916 | 86.2924
0.5 | 0.4728 | 0.00479 | -0.0915 | 98.7056
1 | 0.5382 | 0.0049 | -0.0912 | 109.8367
1.5 | 0.6036 | 0.00502 | -0.091 | 120.239
2 | 0.6693 | 0.00515 | -0.0906 | 129.9612
2.5 | 0.7353 | 0.00531 | -0.0902 | 138.4746
3 | 0.8002 | 0.00558 | -0.0893 | 143.405
3.5 | 0.8658 | 0.00588 | -0.0884 | 147.2449
4 | 0.9313 | 0.00626 | -0.0871 | 148.77
4.5 | 0.9958 | 0.00678 | -0.0854 | 146.8732
5 | 1.0591 | 0.00746 | -0.083 | 141.9705
5.5 | 1.1269 | 0.00783 | -0.081 | 143.9208
6 | 1.1948 | 0.0083 | -0.0785 | 143.9518
6.5 | 1.2605 | 0.00898 | -0.075 | 140.3675
7 | 1.3158 | 0.01014 | -0.0686 | 129.7633
7.5 | 1.3448 | 0.01371 | -0.0581 | 98.089
8 | 1.3444 | 0.01894 | -0.0455 | 70.982
8.5 | 1.3105 | 0.02389 | -0.0308 | 54.8556
9 | 1.2719 | 0.03016 | -0.0212 | 42.1718
9.5 | 1.2305 | 0.03862 | -0.018 | 31.8617
10 | 1.1875 | 0.05021 | -0.022 | 23.6507
10.5 | 1.1541 | 0.06393 | -0.031 | 18.0526
11 | 1.1245 | 0.07959 | -0.0423 | 14.1287
11.5 | 1.0964 | 0.09631 | -0.0535 | 11.3841
12 | 1.0737 | 0.11227 | -0.0633 | 9.5636
12.5 | 1.0533 | 0.12807 | -0.0731 | 8.2244

## 137. Re 18M Mach 0.00 (1)
BIGFOIL.COM POLAR EXPORT
HN-227
HN-227 |  |  |  | Cl Max: | 1.128 | at alpha= | 8 | deg
JavaFoil+Calcfoil stall+Eppler ext transition |  |  |  | L/D Max: | 184.094 | at alpha= | 7 | deg
Re: | 18000000 |  |  | Cd Min: | 0.00528 | at alpha= | 4 | deg
Mach: | 0 |  |  | Cl=0 at alpha= | -3.2414 | deg
|  |  |  | @ Cl=0.1, Cd= | 0.0072673
|  |  |  | @ Cl=0.4, Cd= | 0.0061619
|  |  |  | @ Cl=0.6, Cd= | 0.0055238
alpha (deg) | Cl | Cd | Cm | Cl/Cd
-14.5 | -0.322 | 0.09214 | -0.038 | -3.492
-14 | -0.338 | 0.0873 | -0.039 | -3.877
-13.5 | -0.355 | 0.08185 | -0.039 | -4.342
-13 | -0.371 | 0.07808 | -0.039 | -4.752
-12.5 | -0.387 | 0.07267 | -0.041 | -5.322
-12 | -0.401 | 0.06772 | -0.042 | -5.919
-11.5 | -0.414 | 0.06163 | -0.044 | -6.719
-11 | -0.425 | 0.05533 | -0.047 | -7.688
-10.5 | -0.457 | 0.0307 | -0.058 | -14.89
-10 | -0.508 | 0.00982 | -0.069 | -51.708
-9.5 | -0.515 | 0.00756 | -0.071 | -68.145
-9 | -0.504 | 0.00747 | -0.071 | -67.527
-8.5 | -0.487 | 0.00717 | -0.072 | -67.926
-8 | -0.46 | 0.00746 | -0.072 | -61.691
-7.5 | -0.427 | 0.00718 | -0.073 | -59.497
-7 | -0.389 | 0.00696 | -0.073 | -55.901
-6.5 | -0.347 | 0.00678 | -0.073 | -51.132
-6 | -0.3 | 0.00663 | -0.074 | -45.263
-5.5 | -0.25 | 0.0065 | -0.074 | -38.504
-5 | -0.198 | 0.00638 | -0.075 | -31.057
-4.5 | -0.143 | 0.00629 | -0.075 | -22.787
-4 | -0.087 | 0.0065 | -0.075 | -13.41
-3.5 | -0.03 | 0.00681 | -0.076 | -4.368
-3 | 0.028 | 0.0067 | -0.076 | 4.241
-2.5 | 0.087 | 0.00734 | -0.076 | 11.853
-2 | 0.146 | 0.00701 | -0.077 | 20.79
-1.5 | 0.205 | 0.00733 | -0.077 | 27.884
-1 | 0.263 | 0.00693 | -0.078 | 37.978
-0.5 | 0.322 | 0.00656 | -0.078 | 49.038
0 | 0.38 | 0.00625 | -0.078 | 60.878
0.5 | 0.439 | 0.00599 | -0.079 | 73.25
1 | 0.497 | 0.00579 | -0.079 | 85.908
1.5 | 0.556 | 0.00563 | -0.079 | 98.663
2 | 0.614 | 0.00549 | -0.08 | 111.72
2.5 | 0.672 | 0.00539 | -0.08 | 124.635
3 | 0.73 | 0.00533 | -0.08 | 136.846
3.5 | 0.787 | 0.0053 | -0.081 | 148.585
4 | 0.843 | 0.00528 | -0.081 | 159.725
4.5 | 0.898 | 0.00528 | -0.081 | 170.204
5 | 0.95 | 0.00536 | -0.082 | 177.164
5.5 | 0.996 | 0.00557 | -0.082 | 179.015
6 | 1.038 | 0.00565 | -0.082 | 183.601
6.5 | 1.072 | 0.00583 | -0.083 | 183.987
7 | 1.1 | 0.00597 | -0.083 | 184.094
7.5 | 1.119 | 0.00613 | -0.083 | 182.507
8 | 1.128 | 0.00628 | -0.084 | 179.694
8.5 | 1.128 | 0.00635 | -0.084 | 177.624
9 | 1.119 | 0.00652 | -0.084 | 171.546
9.5 | 1.101 | 0.0067 | -0.084 | 164.192
10 | 1.074 | 0.00698 | -0.085 | 153.934
10.5 | 1.041 | 0.00713 | -0.085 | 146.071
11 | 1.002 | 0.00734 | -0.085 | 136.407
11.5 | 0.958 | 0.00758 | -0.085 | 126.442
12 | 0.907 | 0.01444 | -0.085 | 62.783
12.5 | 0.855 | 0.01537 | -0.085 | 55.635
13 | 0.801 | 0.01641 | -0.085 | 48.83

## 138. Re 18M Mach 0.00 (2)
BIGFOIL.COM POLAR EXPORT
HN-227
HN-227 |  |  |  | Cl Max: | 1.809 | at alpha= | 16.5 | deg
XFOIL ncrit=9 |  |  |  | L/D Max: | 148.701 | at alpha= | 8 | deg
Re: | 18000000 |  |  | Cd Min: | 0.036 | at alpha= | -18.5 | deg
Mach: | 0 |  |  | Cl=0 at alpha= | -3.123 | deg
|  |  |  | @ Cl=0.1, Cd= | 0.0047831
|  |  |  | @ Cl=0.4, Cd= | 0.0047442
|  |  |  | @ Cl=0.6, Cd= | 0.0050504
alpha (deg) | Cl | Cd | Cm | Cl/Cd
-18.5 | -1.449 | 0.036 | -0.0781 | -40.25
-18 | -1.4668 | 0.0283 | -0.0836 | -51.8304
-17.5 | -1.4816 | 0.02452 | -0.0804 | -60.4241
-17 | -1.4681 | 0.02234 | -0.0766 | -65.7162
-16.5 | -1.4326 | 0.02031 | -0.0762 | -70.5367
-16 | -1.3875 | 0.01852 | -0.0769 | -74.919
-15.5 | -1.3393 | 0.01695 | -0.0777 | -79.0147
-15 | -1.2893 | 0.01553 | -0.0784 | -83.02
-14.5 | -1.2372 | 0.01429 | -0.0793 | -86.578
-14 | -1.1835 | 0.01321 | -0.0802 | -89.5912
-13.5 | -1.1282 | 0.01221 | -0.0812 | -92.3997
-13 | -1.0717 | 0.01132 | -0.0824 | -94.6731
-12.5 | -1.0195 | 0.01053 | -0.0824 | -96.8186
-12 | -0.9676 | 0.00964 | -0.0823 | -100.3734
-11 | -0.8622 | 0.00835 | -0.082 | -103.2575
-10.5 | -0.8102 | 0.00787 | -0.0815 | -102.9479
-10 | -0.7576 | 0.00746 | -0.0811 | -101.555
-9.5 | -0.705 | 0.00712 | -0.0806 | -99.0169
-9 | -0.6514 | 0.00681 | -0.0803 | -95.6535
-8.5 | -0.5973 | 0.00652 | -0.08 | -91.6104
-8 | -0.5427 | 0.00626 | -0.0799 | -86.6933
-7.5 | -0.4878 | 0.00602 | -0.0798 | -81.0299
-7 | -0.4326 | 0.0058 | -0.0797 | -74.5862
-6.5 | -0.3775 | 0.00554 | -0.0797 | -68.1408
-6 | -0.3219 | 0.00539 | -0.0796 | -59.7217
-5.5 | -0.2662 | 0.00527 | -0.0796 | -50.5123
-5 | -0.2104 | 0.00514 | -0.0797 | -40.9339
-4.5 | -0.1545 | 0.00508 | -0.0797 | -30.4134
-4 | -0.0985 | 0.00501 | -0.0797 | -19.6607
-3.5 | -0.0423 | 0.00495 | -0.0798 | -8.5455
-3 | 0.0138 | 0.00489 | -0.0799 | 2.8221
-2.5 | 0.0699 | 0.00481 | -0.0799 | 14.5322
-2 | 0.1259 | 0.00476 | -0.08 | 26.4496
-1.5 | 0.182 | 0.00474 | -0.0801 | 38.3966
-1 | 0.2379 | 0.00467 | -0.0802 | 50.9422
-0.5 | 0.294 | 0.00464 | -0.0803 | 63.3621
0 | 0.3497 | 0.00469 | -0.0803 | 74.5629
1 | 0.4611 | 0.00481 | -0.0804 | 95.8628
1.5 | 0.5168 | 0.00487 | -0.0805 | 106.1191
2 | 0.5723 | 0.00498 | -0.0805 | 114.9197
2.5 | 0.6274 | 0.00512 | -0.0805 | 122.5391
3 | 0.6817 | 0.00533 | -0.0803 | 127.8987
3.5 | 0.737 | 0.00546 | -0.0803 | 134.9817
4 | 0.7909 | 0.00576 | -0.0801 | 137.309
4.5 | 0.8444 | 0.0061 | -0.0798 | 138.4262
5 | 0.8979 | 0.00645 | -0.0794 | 139.2093
5.5 | 0.9512 | 0.00678 | -0.0791 | 140.295
6 | 1.0043 | 0.00713 | -0.0787 | 140.8555
6.5 | 1.0578 | 0.0074 | -0.0784 | 142.9459
7 | 1.1109 | 0.00765 | -0.0781 | 145.2157
7.5 | 1.1595 | 0.00781 | -0.0767 | 148.4635
8 | 1.2134 | 0.00816 | -0.0766 | 148.701
8.5 | 1.2656 | 0.00855 | -0.0762 | 148.0234
9 | 1.3172 | 0.00898 | -0.0756 | 146.6815
9.5 | 1.3677 | 0.00948 | -0.075 | 144.2722
10 | 1.416 | 0.01021 | -0.0738 | 138.6876
10.5 | 1.4646 | 0.01084 | -0.0729 | 135.1107
11 | 1.5122 | 0.01152 | -0.0718 | 131.2674
11.5 | 1.5575 | 0.01237 | -0.0703 | 125.9095
12 | 1.6014 | 0.01328 | -0.0686 | 120.5873
12.5 | 1.6392 | 0.0147 | -0.066 | 111.5102
13 | 1.6725 | 0.01636 | -0.0627 | 102.2311
13.5 | 1.7138 | 0.01712 | -0.0609 | 100.1051
14 | 1.7434 | 0.01865 | -0.0572 | 93.4799
14.5 | 1.7752 | 0.01962 | -0.0539 | 90.4791
15 | 1.8018 | 0.0202 | -0.0494 | 89.198
15.5 | 1.7909 | 0.02301 | -0.04 | 77.8314
16 | 1.8048 | 0.02479 | -0.0353 | 72.8035
16.5 | 1.809 | 0.02746 | -0.0304 | 65.8776
17 | 1.7873 | 0.03263 | -0.025 | 54.7747

## 139. Re 18M Mach 0.10 (1)
BIGFOIL.COM POLAR EXPORT
HN-227
HN-227 |  |  |  | Cl Max: | 1.125 | at alpha= | 8 | deg
JavaFoil+Calcfoil stall+Eppler ext transition |  |  |  | L/D Max: | 183.447 | at alpha= | 6.5 | deg
Re: | 18000000 |  |  | Cd Min: | 0.00529 | at alpha= | 4 | deg
Mach: | 0.1 |  |  | Cl=0 at alpha= | -3.2458 | deg
|  |  |  | @ Cl=0.1, Cd= | 0.0072673
|  |  |  | @ Cl=0.4, Cd= | 0.0061807
|  |  |  | @ Cl=0.6, Cd= | 0.0055403
alpha (deg) | Cl | Cd | Cm | Cl/Cd
-14.5 | -0.286 | 0.09314 | -0.038 | -3.07
-14 | -0.305 | 0.08757 | -0.039 | -3.483
-13.5 | -0.324 | 0.08282 | -0.039 | -3.914
-13 | -0.343 | 0.07811 | -0.04 | -4.391
-12.5 | -0.361 | 0.07353 | -0.041 | -4.911
-12 | -0.378 | 0.06953 | -0.041 | -5.43
-11.5 | -0.393 | 0.06377 | -0.043 | -6.17
-11 | -0.408 | 0.05648 | -0.046 | -7.232
-10.5 | -0.427 | 0.04335 | -0.053 | -9.857
-10 | -0.482 | 0.01323 | -0.067 | -36.396
-9.5 | -0.505 | 0.00844 | -0.071 | -59.911
-9 | -0.498 | 0.00758 | -0.072 | -65.727
-8.5 | -0.483 | 0.00722 | -0.072 | -66.881
-8 | -0.458 | 0.00744 | -0.073 | -61.599
-7.5 | -0.426 | 0.00725 | -0.073 | -58.786
-7 | -0.389 | 0.00704 | -0.073 | -55.285
-6.5 | -0.347 | 0.00676 | -0.074 | -51.306
-6 | -0.301 | 0.00662 | -0.074 | -45.466
-5.5 | -0.251 | 0.0065 | -0.075 | -38.688
-5 | -0.199 | 0.00636 | -0.075 | -31.273
-4.5 | -0.144 | 0.00628 | -0.075 | -22.937
-4 | -0.088 | 0.00649 | -0.076 | -13.481
-3.5 | -0.03 | 0.00643 | -0.076 | -4.651
-3 | 0.029 | 0.00668 | -0.076 | 4.272
-2.5 | 0.087 | 0.00734 | -0.077 | 11.912
-2 | 0.146 | 0.00701 | -0.077 | 20.872
-1.5 | 0.206 | 0.00735 | -0.078 | 27.97
-1 | 0.264 | 0.00694 | -0.078 | 38.094
-0.5 | 0.323 | 0.00657 | -0.078 | 49.195
0 | 0.382 | 0.00626 | -0.079 | 61.082
0.5 | 0.441 | 0.006 | -0.079 | 73.509
1 | 0.5 | 0.0058 | -0.079 | 86.199
1.5 | 0.558 | 0.00564 | -0.08 | 98.995
2 | 0.617 | 0.0055 | -0.08 | 112.1
2.5 | 0.675 | 0.0054 | -0.08 | 125.045
3 | 0.733 | 0.00534 | -0.081 | 137.251
3.5 | 0.791 | 0.00531 | -0.081 | 148.991
4 | 0.847 | 0.00529 | -0.081 | 160.116
4.5 | 0.903 | 0.00529 | -0.082 | 170.61
5 | 0.954 | 0.00538 | -0.082 | 177.398
5.5 | 1.001 | 0.00559 | -0.082 | 178.993
6 | 1.042 | 0.00568 | -0.083 | 183.302
6.5 | 1.076 | 0.00586 | -0.083 | 183.447
7 | 1.102 | 0.00601 | -0.083 | 183.238
7.5 | 1.118 | 0.00617 | -0.084 | 181.208
8 | 1.125 | 0.00633 | -0.084 | 177.895
8.5 | 1.122 | 0.00641 | -0.084 | 175.157
9 | 1.109 | 0.00658 | -0.085 | 168.369
9.5 | 1.085 | 0.00677 | -0.085 | 160.214
10 | 1.053 | 0.00705 | -0.085 | 149.48
10.5 | 1.014 | 0.00722 | -0.085 | 140.444
11 | 0.968 | 0.00745 | -0.086 | 129.944
11.5 | 0.915 | 0.01211 | -0.086 | 75.547
12 | 0.86 | 0.01476 | -0.086 | 58.215
12.5 | 0.802 | 0.01581 | -0.085 | 50.715
13 | 0.742 | 0.01706 | -0.085 | 43.459

## 140. Re 18M Mach 0.10 (2)
BIGFOIL.COM POLAR EXPORT
HN-227
HN-227 |  |  |  | Cl Max: | 1.7194 | at alpha= | 15 | deg
XFOIL ncrit=9 |  |  |  | L/D Max: | 148.65 | at alpha= | 7.5 | deg
Re: | 18000000 |  |  | Cd Min: | 0.04535 | at alpha= | 16.5 | deg
Mach: | 0.1 |  |  | Cl=0 at alpha= | -3.1212 | deg
|  |  |  | @ Cl=0.1, Cd= | 0.0047835
|  |  |  | @ Cl=0.4, Cd= | 0.0047419
|  |  |  | @ Cl=0.6, Cd= | 0.0050476
alpha (deg) | Cl | Cd | Cm | Cl/Cd
-17 | -1.3383 | 0.03523 | -0.0805 | -37.9875
-16.5 | -1.3686 | 0.02749 | -0.0847 | -49.7854
-16 | -1.3764 | 0.02411 | -0.0796 | -57.0883
-15.5 | -1.3401 | 0.02086 | -0.0806 | -64.2426
-15 | -1.2967 | 0.01824 | -0.0814 | -71.091
-14.5 | -1.2477 | 0.01625 | -0.082 | -76.7815
-14 | -1.1952 | 0.01469 | -0.0827 | -81.3615
-13.5 | -1.1405 | 0.01331 | -0.0836 | -85.6875
-13 | -1.0837 | 0.01214 | -0.0845 | -89.2669
-12.5 | -1.0297 | 0.01113 | -0.0847 | -92.5157
-12 | -0.9769 | 0.01029 | -0.0843 | -94.9368
-11 | -0.8706 | 0.00864 | -0.0837 | -100.7639
-10.5 | -0.8181 | 0.00807 | -0.083 | -101.3755
-10 | -0.7649 | 0.00761 | -0.0824 | -100.5125
-9.5 | -0.7117 | 0.00723 | -0.0818 | -98.4371
-9 | -0.6574 | 0.0069 | -0.0813 | -95.2754
-8.5 | -0.6027 | 0.0066 | -0.081 | -91.3182
-8 | -0.5475 | 0.00632 | -0.0808 | -86.6297
-7.5 | -0.492 | 0.00607 | -0.0806 | -81.0544
-7 | -0.4362 | 0.00584 | -0.0804 | -74.6918
-6.5 | -0.3806 | 0.00557 | -0.0803 | -68.3303
-6 | -0.3245 | 0.00541 | -0.0802 | -59.9815
-5.5 | -0.2684 | 0.00529 | -0.0802 | -50.7372
-5 | -0.2121 | 0.00515 | -0.0802 | -41.1845
-4.5 | -0.1557 | 0.00508 | -0.0802 | -30.6496
-4 | -0.0994 | 0.00502 | -0.0802 | -19.8008
-3.5 | -0.0428 | 0.00495 | -0.0802 | -8.6465
-3 | 0.0137 | 0.00489 | -0.0803 | 2.8016
-2.5 | 0.0701 | 0.00481 | -0.0803 | 14.5738
-2 | 0.1265 | 0.00476 | -0.0804 | 26.5756
-1.5 | 0.1829 | 0.00474 | -0.0805 | 38.5865
-1 | 0.2391 | 0.00467 | -0.0805 | 51.1991
-0.5 | 0.2955 | 0.00464 | -0.0806 | 63.6853
0 | 0.3516 | 0.00469 | -0.0807 | 74.968
1 | 0.4636 | 0.00481 | -0.0808 | 96.3825
1.5 | 0.5196 | 0.00487 | -0.0808 | 106.694
2 | 0.5754 | 0.00499 | -0.0809 | 115.3106
2.5 | 0.6309 | 0.00512 | -0.0808 | 123.2227
3 | 0.6856 | 0.00534 | -0.0807 | 128.3895
3.5 | 0.7411 | 0.00547 | -0.0806 | 135.4845
4 | 0.7954 | 0.00577 | -0.0804 | 137.851
4.5 | 0.8492 | 0.00612 | -0.08 | 138.7582
5 | 0.9031 | 0.00647 | -0.0796 | 139.5827
5.5 | 0.9568 | 0.00682 | -0.0792 | 140.2933
6.5 | 1.0643 | 0.00744 | -0.0785 | 143.0511
7 | 1.1179 | 0.00769 | -0.0781 | 145.3706
7.5 | 1.1669 | 0.00785 | -0.0766 | 148.6497
8 | 1.2213 | 0.00822 | -0.0764 | 148.5766
8.5 | 1.274 | 0.00862 | -0.0759 | 147.7958
9 | 1.326 | 0.00908 | -0.0753 | 146.0352
9.5 | 1.3757 | 0.00976 | -0.0742 | 140.9529
10 | 1.4252 | 0.01041 | -0.0731 | 136.9068
10.5 | 1.4738 | 0.01112 | -0.0719 | 132.536
11 | 1.5209 | 0.01191 | -0.0704 | 127.6994
11.5 | 1.5646 | 0.013 | -0.0684 | 120.3538
12 | 1.6058 | 0.01423 | -0.0661 | 112.8461
13 | 1.6615 | 0.01854 | -0.0574 | 89.617
13.5 | 1.7008 | 0.01935 | -0.055 | 87.8966
14 | 1.7029 | 0.0216 | -0.0465 | 78.838
14.5 | 1.7065 | 0.02367 | -0.0391 | 72.0955
15 | 1.7194 | 0.02555 | -0.034 | 67.2955
16.5 | 1.6323 | 0.04535 | -0.0214 | 35.9934

## 141. Re 18M Mach 0.25 (1)
BIGFOIL.COM POLAR EXPORT
HN-227
HN-227 |  |  |  | Cl Max: | 1.109 | at alpha= | 7.5 | deg
JavaFoil+Calcfoil stall+Eppler ext transition |  |  |  | L/D Max: | 180.682 | at alpha= | 6 | deg
Re: | 18000000 |  |  | Cd Min: | 0.00537 | at alpha= | 3.5 | deg
Mach: | 0.25 |  |  | Cl=0 at alpha= | -3.2417 | deg
|  |  |  | @ Cl=0.1, Cd= | 0.0073417
|  |  |  | @ Cl=0.4, Cd= | 0.02097
|  |  |  | @ Cl=0.6, Cd= | 0.02097
alpha (deg) | Cl | Cd | Cm | Cl/Cd
-13.5 | -0.058 | 0.08395 | -0.04 | -0.694
-13 | -0.055 | 0.08212 | -0.039 | -0.674
-12.5 | -0.073 | 0.07727 | -0.04 | -0.943
-12 | -0.162 | 0.07286 | -0.04 | -2.224
-11.5 | -0.215 | 0.06868 | -0.041 | -3.13
-11 | -0.26 | 0.06462 | -0.041 | -4.02
-10.5 | -0.298 | 0.06052 | -0.042 | -4.923
-10 | -0.33 | 0.05472 | -0.045 | -6.036
-9.5 | -0.367 | 0.03713 | -0.056 | -9.896
-9 | -0.429 | 0.01077 | -0.071 | -39.823
-8.5 | -0.45 | 0.00771 | -0.074 | -58.357
-8 | -0.439 | 0.00729 | -0.075 | -60.193
-7.5 | -0.416 | 0.00744 | -0.075 | -55.991
-7 | -0.386 | 0.00719 | -0.075 | -53.673
-6.5 | -0.348 | 0.00697 | -0.076 | -49.911
-6 | -0.304 | 0.00677 | -0.076 | -44.917
-5.5 | -0.255 | 0.00662 | -0.077 | -38.607
-5 | -0.203 | 0.00645 | -0.077 | -31.463
-4.5 | -0.147 | 0.00635 | -0.077 | -23.202
-4 | -0.09 | 0.00628 | -0.078 | -14.301
-3.5 | -0.031 | 0.00646 | -0.078 | -4.745
-3 | 0.029 | 0.00677 | -0.079 | 4.331
-2.5 | 0.09 | 0.00739 | -0.079 | 12.141
-2 | 0.15 | 0.0071 | -0.079 | 21.194
-1.5 | 0.211 | 0.00743 | -0.08 | 28.416
-1 | 0.272 | 0.00702 | -0.08 | 38.712
-0.5 | 0.332 | 0.00664 | -0.081 | 50.028
0 | 0.393 | 0.00632 | -0.081 | 62.159
0.5 | 0.453 | 0.00606 | -0.081 | 74.804
1 | 0.513 | 0.00585 | -0.082 | 87.824
1.5 | 0.574 | 0.00569 | -0.082 | 100.805
2 | 0.634 | 0.00556 | -0.082 | 114.047
2.5 | 0.694 | 0.00545 | -0.083 | 127.269
3 | 0.753 | 0.0054 | -0.083 | 139.388
3.5 | 0.812 | 0.00537 | -0.083 | 151.168
4 | 0.87 | 0.00537 | -0.084 | 162.129
4.5 | 0.926 | 0.00537 | -0.084 | 172.404
5 | 0.978 | 0.00549 | -0.084 | 178.348
5.5 | 1.024 | 0.00571 | -0.085 | 179.284
6 | 1.062 | 0.00588 | -0.085 | 180.682
6.5 | 1.09 | 0.00607 | -0.085 | 179.562
7 | 1.107 | 0.00624 | -0.086 | 177.275
7.5 | 1.109 | 0.00644 | -0.086 | 172.203
8 | 1.095 | 0.00663 | -0.086 | 165.284
8.5 | 1.064 | 0.00674 | -0.087 | 157.952
9 | 1.015 | 0.00696 | -0.087 | 145.87
9.5 | 0.948 | 0.00721 | -0.087 | 131.427
10 | 0.866 | 0.00758 | -0.087 | 114.274
10.5 | 0.77 | 0.00789 | -0.088 | 97.599
11 | 0.66 | 0.0145 | -0.088 | 45.48
11.5 | 0.542 | 0.01566 | -0.087 | 34.617
12 | 0.414 | 0.01743 | -0.087 | 23.737
12.5 | 0.267 | 0.02097 | -0.085 | 12.709

## 142. Re 18M Mach 0.25 (2)
BIGFOIL.COM POLAR EXPORT
HN-227
HN-227 |  |  |  | Cl Max: | 1.5583 | at alpha= | 12 | deg
XFOIL ncrit=9 |  |  |  | L/D Max: | 148.795 | at alpha= | 7.5 | deg
Re: | 18000000 |  |  | Cd Min: | 0.1553 | at alpha= | 17 | deg
Mach: | 0.25 |  |  | Cl=0 at alpha= | -3.1118 | deg
|  |  |  | @ Cl=0.1, Cd= | 0.0047906
|  |  |  | @ Cl=0.4, Cd= | 0.0047229
|  |  |  | @ Cl=0.6, Cd= | 0.0050363
alpha (deg) | Cl | Cd | Cm | Cl/Cd
-12 | -0.8358 | 0.05223 | -0.0621 | -16.0023
-11.5 | -0.8478 | 0.03414 | -0.0867 | -24.833
-11 | -0.8777 | 0.01799 | -0.0952 | -48.7882
-10.5 | -0.8461 | 0.01221 | -0.094 | -69.2957
-10 | -0.802 | 0.00956 | -0.0913 | -83.8912
-9.5 | -0.7494 | 0.00826 | -0.0891 | -90.7264
-9 | -0.6919 | 0.00764 | -0.0878 | -90.5628
-8.5 | -0.6334 | 0.00715 | -0.0868 | -88.5874
-8 | -0.5747 | 0.00673 | -0.0859 | -85.3938
-7.5 | -0.5158 | 0.00639 | -0.0851 | -80.7199
-6 | -0.3392 | 0.00553 | -0.0836 | -61.3382
-5 | -0.2216 | 0.00522 | -0.083 | -42.4521
-4.5 | -0.1628 | 0.00511 | -0.0828 | -31.8591
-4 | -0.1043 | 0.00506 | -0.0827 | -20.6126
-3.5 | -0.0455 | 0.00497 | -0.0826 | -9.1549
-3 | 0.0131 | 0.0049 | -0.0826 | 2.6735
-2.5 | 0.0715 | 0.00482 | -0.0826 | 14.834
-2 | 0.1297 | 0.00476 | -0.0826 | 27.2479
-1.5 | 0.1879 | 0.00473 | -0.0826 | 39.7252
-1 | 0.2459 | 0.00468 | -0.0826 | 52.5427
-0.5 | 0.3041 | 0.00464 | -0.0827 | 65.5388
0 | 0.3618 | 0.00469 | -0.0827 | 77.1429
0.5 | 0.4199 | 0.00474 | -0.0828 | 88.5865
2 | 0.5928 | 0.00502 | -0.0828 | 118.0876
2.5 | 0.6502 | 0.00515 | -0.0827 | 126.2524
3 | 0.7067 | 0.00537 | -0.0824 | 131.6015
3.5 | 0.7641 | 0.00554 | -0.0822 | 137.9242
4 | 0.8205 | 0.00583 | -0.0818 | 140.7376
4.5 | 0.8763 | 0.00622 | -0.0813 | 140.8842
5 | 0.9324 | 0.00659 | -0.0807 | 141.4871
5.5 | 0.9875 | 0.00704 | -0.0799 | 140.2699
6 | 1.044 | 0.00735 | -0.0793 | 142.0408
6.5 | 1.1007 | 0.00763 | -0.0786 | 144.2595
7 | 1.1568 | 0.00792 | -0.0779 | 146.0606
7.5 | 1.2097 | 0.00813 | -0.0762 | 148.7946
8 | 1.2655 | 0.00858 | -0.0752 | 147.4942
9 | 1.3718 | 0.01003 | -0.072 | 136.7697
9.5 | 1.4216 | 0.01106 | -0.0697 | 128.5353
10 | 1.4645 | 0.01274 | -0.0662 | 114.9529
11.5 | 1.5512 | 0.02036 | -0.0502 | 76.1886
12 | 1.5583 | 0.02279 | -0.0417 | 68.3765
12.5 | 1.5461 | 0.02604 | -0.0319 | 59.374
13 | 1.5321 | 0.03016 | -0.0246 | 50.7991
13.5 | 1.5123 | 0.03571 | -0.0198 | 42.3495
14 | 1.4763 | 0.04438 | -0.0185 | 33.265
14.5 | 1.4392 | 0.0557 | -0.0222 | 25.8384
15 | 1.3995 | 0.07019 | -0.0301 | 19.9387
15.5 | 1.3469 | 0.08979 | -0.0426 | 15.0006
16 | 1.2965 | 0.11091 | -0.0558 | 11.6897
16.5 | 1.2458 | 0.13302 | -0.0693 | 9.3655
17 | 1.198 | 0.1553 | -0.0831 | 7.7141

## 143. Re 18M Mach 0.50 (1)
BIGFOIL.COM POLAR EXPORT
HN-227
HN-227 |  |  |  | Cl Max: | 1.281 | at alpha= | 20 | deg
JavaFoil+Calcfoil stall+Eppler ext transition |  |  |  | L/D Max: | 174.14 | at alpha= | 4.5 | deg
Re: | 18000000 |  |  | Cd Min: | 0.0057 | at alpha= | 3 | deg
Mach: | 0.5 |  |  | Cl=0 at alpha= | -3.2463 | deg
|  |  |  | @ Cl=0.1, Cd= | 0.0069
|  |  |  | @ Cl=0.4, Cd= | 0.0068065
|  |  |  | @ Cl=0.6, Cd= | 0.0060379
alpha (deg) | Cl | Cd | Cm | Cl/Cd
-20 | -0.878 | 0.16646 | -0.044 | -5.272
-19.5 | -0.852 | 0.16143 | -0.043 | -5.277
-19 | -0.826 | 0.15527 | -0.043 | -5.32
-18.5 | -0.8 | 0.1512 | -0.043 | -5.29
-18 | -0.775 | 0.14232 | -0.043 | -5.444
-17.5 | -0.751 | 0.13214 | -0.044 | -5.681
-17 | -0.725 | 0.12582 | -0.044 | -5.761
-16.5 | -0.698 | 0.12164 | -0.043 | -5.739
-16 | -0.673 | 0.11287 | -0.044 | -5.964
-15.5 | -0.649 | 0.10448 | -0.045 | -6.207
-15 | -0.622 | 0.1036 | -0.044 | -6
-14.5 | -0.597 | 0.09502 | -0.045 | -6.283
-14 | -0.576 | 0.08315 | -0.049 | -6.923
-13.5 | -0.558 | 0.06958 | -0.054 | -8.017
-13 | -0.544 | 0.05352 | -0.06 | -10.174
-12.5 | -0.491 | 0.08357 | -0.043 | -5.872
-12 | -0.468 | 0.07197 | -0.048 | -6.508
-11.5 | -0.45 | 0.0584 | -0.055 | -7.712
-11 | -0.448 | 0.03394 | -0.067 | -13.19
-10.5 | -0.386 | 0.06802 | -0.042 | -5.669
-10 | -0.362 | 0.05884 | -0.048 | -6.158
-9.5 | -0.358 | 0.03275 | -0.066 | -10.943
-9 | -0.371 | 0.00992 | -0.08 | -37.435
-8.5 | -0.282 | 0.05043 | -0.048 | -5.602
-8 | -0.256 | 0.04758 | -0.048 | -5.376
-7.5 | -0.281 | 0.00835 | -0.084 | -33.661
-7 | -0.249 | 0.00743 | -0.084 | -33.496
-6.5 | -0.216 | 0.00756 | -0.085 | -28.545
-6 | -0.183 | 0.00745 | -0.085 | -24.549
-5.5 | -0.246 | 0.00724 | -0.086 | -33.988
-5 | -0.213 | 0.00699 | -0.086 | -30.442
-4.5 | -0.16 | 0.00673 | -0.086 | -23.733
-4 | -0.099 | 0.00654 | -0.087 | -15.105
-3.5 | -0.034 | 0.00645 | -0.087 | -5.276
-3 | 0.033 | 0.00662 | -0.088 | 4.938
-2.5 | 0.1 | 0.0069 | -0.088 | 14.529
-2 | 0.168 | 0.00742 | -0.089 | 22.639
-1.5 | 0.236 | 0.0071 | -0.089 | 33.228
-1 | 0.304 | 0.00737 | -0.09 | 41.206
-0.5 | 0.371 | 0.00696 | -0.09 | 53.388
0 | 0.439 | 0.0066 | -0.09 | 66.535
0.5 | 0.506 | 0.00632 | -0.091 | 80.118
1 | 0.574 | 0.0061 | -0.091 | 93.989
1.5 | 0.641 | 0.00594 | -0.092 | 107.929
2 | 0.708 | 0.0058 | -0.092 | 121.961
2.5 | 0.774 | 0.00573 | -0.092 | 135.187
3 | 0.841 | 0.0057 | -0.093 | 147.53
3.5 | 0.906 | 0.0057 | -0.093 | 158.823
4 | 0.969 | 0.00573 | -0.094 | 169.038
4.5 | 1.028 | 0.00591 | -0.094 | 174.14
5 | 1.077 | 0.00636 | -0.094 | 169.364
5.5 | 1.103 | 0.00659 | -0.095 | 167.487
6 | 1.08 | 0.00693 | -0.095 | 155.816
6.5 | 0.657 | 0.00734 | -0.095 | 89.523
7 | 0.691 | 0.00774 | -0.096 | 89.194
7.5 | 0.725 | 0.00796 | -0.096 | 90.965
8 | 0.754 | 0.01434 | -0.096 | 52.584
8.5 | 0.789 | 0.01439 | -0.096 | 54.793
9 | 0.735 | 0.03251 | -0.083 | 22.609
9.5 | 0.852 | 0.01592 | -0.097 | 53.518
10 | 0.847 | 0.02251 | -0.092 | 37.607
10.5 | 0.912 | 0.01742 | -0.096 | 52.363
11 | 0.918 | 0.02254 | -0.094 | 40.716
11.5 | 0.844 | 0.05959 | -0.074 | 14.162
12 | 0.98 | 0.02376 | -0.094 | 41.259
12.5 | 0.938 | 0.04719 | -0.083 | 19.882
13 | 0.933 | 0.06665 | -0.076 | 13.999
13.5 | 0.921 | 0.0951 | -0.06 | 9.68
14 | 0.946 | 0.1071 | -0.059 | 8.835
14.5 | 0.977 | 0.11002 | -0.062 | 8.884
15 | 1.004 | 0.11951 | -0.061 | 8.398
15.5 | 1.028 | 0.13296 | -0.06 | 7.732
16 | 1.058 | 0.13586 | -0.061 | 7.785
16.5 | 1.088 | 0.13982 | -0.063 | 7.778
17 | 1.114 | 0.153 | -0.063 | 7.279
17.5 | 1.14 | 0.16275 | -0.063 | 7.006
18 | 1.169 | 0.16655 | -0.064 | 7.019
18.5 | 1.199 | 0.16983 | -0.065 | 7.06
19 | 1.228 | 0.17693 | -0.066 | 6.938
19.5 | 1.252 | 0.19839 | -0.065 | 6.312
20 | 1.281 | 0.20292 | -0.066 | 6.312

## 144. Re 18M Mach 0.50 (2)
BIGFOIL.COM POLAR EXPORT
HN-227
HN-227 |  |  |  | Cl Max: | 1.3486 | at alpha= | 7.5 | deg
XFOIL ncrit=9 |  |  |  | L/D Max: | 149.904 | at alpha= | 4 | deg
Re: | 18000000 |  |  | Cd Min: | 0.18038 | at alpha= | -14.5 | deg
Mach: | 0.5 |  |  | Cl=0 at alpha= | -3.0645 | deg
|  |  |  | @ Cl=0.1, Cd= | 0.0048681
|  |  |  | @ Cl=0.4, Cd= | 0.0047166
|  |  |  | @ Cl=0.6, Cd= | 0.0049936
alpha (deg) | Cl | Cd | Cm | Cl/Cd
-14.5 | -0.5281 | 0.18038 | -0.0002 | -2.9277
-14 | -0.5114 | 0.17275 | -0.0031 | -2.9603
-13.5 | -0.497 | 0.16506 | -0.0056 | -3.011
-13 | -0.4834 | 0.15749 | -0.008 | -3.0694
-12.5 | -0.4685 | 0.14922 | -0.0114 | -3.1397
-11.5 | -0.4475 | 0.12614 | -0.0235 | -3.5476
-11 | -0.4397 | 0.11512 | -0.0296 | -3.8195
-10.5 | -0.4295 | 0.10528 | -0.0356 | -4.0796
-10 | -0.4197 | 0.09615 | -0.0412 | -4.3651
-9.5 | -0.411 | 0.0865 | -0.048 | -4.7514
-9 | -0.4104 | 0.07906 | -0.0503 | -5.191
-8.5 | -0.3987 | 0.06953 | -0.059 | -5.7342
-8 | -0.3422 | 0.04909 | -0.0988 | -6.9709
-7.5 | -0.3665 | 0.04183 | -0.1023 | -8.7617
-7 | -0.3832 | 0.03213 | -0.1057 | -11.9265
-6.5 | -0.3872 | 0.02312 | -0.1053 | -16.7474
-6 | -0.3777 | 0.0135 | -0.1029 | -27.9778
-5.5 | -0.3363 | 0.00718 | -0.0994 | -46.8384
-5 | -0.2687 | 0.00567 | -0.0968 | -47.3898
-4.5 | -0.1979 | 0.00539 | -0.0953 | -36.7161
-4 | -0.1282 | 0.00519 | -0.0942 | -24.7013
-3.5 | -0.0594 | 0.00511 | -0.0934 | -11.6243
-3 | 0.0088 | 0.005 | -0.0928 | 1.76
-2.5 | 0.0763 | 0.0049 | -0.0924 | 15.5714
-2 | 0.1432 | 0.00481 | -0.0921 | 29.7713
-1.5 | 0.2095 | 0.00478 | -0.0919 | 43.8285
-1 | 0.2757 | 0.0047 | -0.0918 | 58.6596
-0.5 | 0.3415 | 0.00469 | -0.0917 | 72.8145
0 | 0.4075 | 0.00472 | -0.0917 | 86.3347
0.5 | 0.4731 | 0.00479 | -0.0915 | 98.7683
1 | 0.5386 | 0.0049 | -0.0913 | 109.9184
1.5 | 0.6042 | 0.005 | -0.0911 | 120.84
2 | 0.6698 | 0.00516 | -0.0907 | 129.8062
2.5 | 0.7359 | 0.00532 | -0.0902 | 138.3271
3 | 0.801 | 0.00557 | -0.0895 | 143.8061
3.5 | 0.8672 | 0.00583 | -0.0886 | 148.7479
4 | 0.9324 | 0.00622 | -0.0873 | 149.9035
4.5 | 0.9972 | 0.00672 | -0.0856 | 148.3929
5 | 1.0611 | 0.00737 | -0.0833 | 143.9756
5.5 | 1.1292 | 0.00773 | -0.0813 | 146.0802
6 | 1.1972 | 0.0082 | -0.0788 | 146
6.5 | 1.264 | 0.00884 | -0.0755 | 142.9864
7 | 1.3226 | 0.01015 | -0.0697 | 130.3054
7.5 | 1.3486 | 0.01353 | -0.0585 | 99.6748
8 | 1.348 | 0.01881 | -0.046 | 71.664
8.5 | 1.3133 | 0.02378 | -0.031 | 55.2271
9 | 1.2744 | 0.02999 | -0.0212 | 42.4942
9.5 | 1.2328 | 0.03838 | -0.0179 | 32.1209
10 | 1.1897 | 0.0499 | -0.0217 | 23.8417
10.5 | 1.1561 | 0.06358 | -0.0307 | 18.1834
11 | 1.1265 | 0.07922 | -0.042 | 14.2199
11.5 | 1.0984 | 0.09595 | -0.0533 | 11.4476
12 | 1.0759 | 0.1119 | -0.0631 | 9.6148
12.5 | 1.0556 | 0.12768 | -0.0728 | 8.2675

## 145. Re 20M Mach 0.00 (1)
BIGFOIL.COM POLAR EXPORT
HN-227
HN-227 |  |  |  | Cl Max: | 1.128 | at alpha= | 8 | deg
JavaFoil+Calcfoil stall+Eppler ext transition |  |  |  | L/D Max: | 186.363 | at alpha= | 7 | deg
Re: | 20000000 |  |  | Cd Min: | 0.00524 | at alpha= | 4.5 | deg
Mach: | 0 |  |  | Cl=0 at alpha= | -3.2414 | deg
|  |  |  | @ Cl=0.1, Cd= | 0.0072451
|  |  |  | @ Cl=0.4, Cd= | 0.006142
|  |  |  | @ Cl=0.6, Cd= | 0.0055114
alpha (deg) | Cl | Cd | Cm | Cl/Cd
-14.5 | -0.322 | 0.09187 | -0.038 | -3.503
-14 | -0.339 | 0.08705 | -0.039 | -3.889
-13.5 | -0.356 | 0.08151 | -0.04 | -4.362
-13 | -0.371 | 0.07776 | -0.04 | -4.773
-12.5 | -0.387 | 0.07257 | -0.041 | -5.329
-12 | -0.401 | 0.0673 | -0.042 | -5.961
-11.5 | -0.414 | 0.06114 | -0.045 | -6.779
-11 | -0.428 | 0.05236 | -0.049 | -8.179
-10.5 | -0.475 | 0.02032 | -0.063 | -23.392
-10 | -0.514 | 0.00903 | -0.07 | -56.916
-9.5 | -0.515 | 0.00742 | -0.071 | -69.441
-9 | -0.504 | 0.00739 | -0.071 | -68.242
-8.5 | -0.487 | 0.00713 | -0.072 | -68.299
-8 | -0.46 | 0.00738 | -0.072 | -62.411
-7.5 | -0.427 | 0.00711 | -0.073 | -60.084
-7 | -0.389 | 0.00695 | -0.073 | -55.975
-6.5 | -0.347 | 0.00671 | -0.073 | -51.619
-6 | -0.3 | 0.00656 | -0.074 | -45.758
-5.5 | -0.25 | 0.00645 | -0.074 | -38.807
-5 | -0.198 | 0.00632 | -0.075 | -31.313
-4.5 | -0.143 | 0.00624 | -0.075 | -22.973
-4 | -0.087 | 0.00646 | -0.075 | -13.486
-3.5 | -0.03 | 0.00677 | -0.076 | -4.393
-3 | 0.028 | 0.00665 | -0.076 | 4.272
-2.5 | 0.087 | 0.00732 | -0.076 | 11.88
-2 | 0.146 | 0.00698 | -0.077 | 20.869
-1.5 | 0.205 | 0.00734 | -0.077 | 27.873
-1 | 0.263 | 0.00691 | -0.078 | 38.066
-0.5 | 0.322 | 0.00654 | -0.078 | 49.184
0 | 0.38 | 0.00622 | -0.078 | 61.1
0.5 | 0.439 | 0.00599 | -0.079 | 73.3
1 | 0.497 | 0.00578 | -0.079 | 85.967
1.5 | 0.556 | 0.00561 | -0.079 | 99.069
2 | 0.614 | 0.00548 | -0.08 | 112.036
2.5 | 0.672 | 0.00537 | -0.08 | 125.016
3 | 0.73 | 0.00531 | -0.08 | 137.468
3.5 | 0.787 | 0.00528 | -0.081 | 149.055
4 | 0.843 | 0.00525 | -0.081 | 160.536
4.5 | 0.898 | 0.00524 | -0.081 | 171.376
5 | 0.95 | 0.00533 | -0.082 | 178.234
5.5 | 0.996 | 0.00551 | -0.082 | 180.86
6 | 1.038 | 0.0056 | -0.082 | 185.334
6.5 | 1.072 | 0.00576 | -0.083 | 186.055
7 | 1.1 | 0.0059 | -0.083 | 186.363
7.5 | 1.119 | 0.00605 | -0.083 | 185.015
8 | 1.128 | 0.0062 | -0.084 | 182.116
8.5 | 1.128 | 0.00635 | -0.084 | 177.728
9 | 1.119 | 0.00643 | -0.084 | 174.004
9.5 | 1.101 | 0.00661 | -0.084 | 166.607
10 | 1.074 | 0.00688 | -0.085 | 156.188
10.5 | 1.041 | 0.00702 | -0.085 | 148.177
11 | 1.002 | 0.00724 | -0.085 | 138.411
11.5 | 0.958 | 0.00747 | -0.085 | 128.25
12 | 0.907 | 0.01242 | -0.085 | 73.041
12.5 | 0.856 | 0.01508 | -0.085 | 56.764
13 | 0.802 | 0.01623 | -0.085 | 49.447

## 146. Re 20M Mach 0.00 (2)
BIGFOIL.COM POLAR EXPORT
HN-227
HN-227 |  |  |  | Cl Max: | 1.8712 | at alpha= | 17 | deg
XFOIL ncrit=9 |  |  |  | L/D Max: | 151.496 | at alpha= | 8 | deg
Re: | 20000000 |  |  | Cd Min: | 0.08444 | at alpha= | 20 | deg
Mach: | 0 |  |  | Cl=0 at alpha= | -3.1203 | deg
|  |  |  | @ Cl=0.1, Cd= | 0.0047629
|  |  |  | @ Cl=0.4, Cd= | 0.0047439
|  |  |  | @ Cl=0.6, Cd= | 0.0050445
alpha (deg) | Cl | Cd | Cm | Cl/Cd
-19 | -1.4519 | 0.04298 | -0.072 | -33.7808
-18.5 | -1.4921 | 0.0305 | -0.0827 | -48.9213
-18 | -1.5021 | 0.02559 | -0.0836 | -58.6987
-17.5 | -1.5018 | 0.02307 | -0.079 | -65.0975
-17 | -1.4794 | 0.02112 | -0.0762 | -70.0473
-16.5 | -1.4358 | 0.01924 | -0.0769 | -74.6258
-16 | -1.3891 | 0.01763 | -0.0776 | -78.7918
-15.5 | -1.3401 | 0.0162 | -0.0783 | -82.7222
-15 | -1.2892 | 0.0149 | -0.0791 | -86.5235
-14.5 | -1.2366 | 0.01376 | -0.0799 | -89.8692
-14 | -1.1824 | 0.01275 | -0.0808 | -92.7373
-13.5 | -1.1268 | 0.01181 | -0.0819 | -95.4107
-13 | -1.0711 | 0.01098 | -0.0828 | -97.5501
-12.5 | -1.0207 | 0.01024 | -0.0823 | -99.6777
-12 | -0.9678 | 0.00945 | -0.0824 | -102.4127
-11.5 | -0.9157 | 0.00877 | -0.0821 | -104.4128
-11 | -0.8642 | 0.00818 | -0.0816 | -105.6479
-10.5 | -0.812 | 0.00771 | -0.0812 | -105.3178
-10 | -0.76 | 0.00734 | -0.0806 | -103.5422
-9.5 | -0.7067 | 0.007 | -0.0803 | -100.9571
-9 | -0.6528 | 0.0067 | -0.08 | -97.4328
-8.5 | -0.5985 | 0.00642 | -0.0798 | -93.2243
-8 | -0.5438 | 0.00617 | -0.0797 | -88.1361
-6.5 | -0.3783 | 0.0055 | -0.0795 | -68.7818
-6 | -0.3227 | 0.00536 | -0.0795 | -60.2052
-5.5 | -0.2668 | 0.00524 | -0.0796 | -50.916
-5 | -0.211 | 0.00511 | -0.0796 | -41.2916
-4.5 | -0.1551 | 0.00505 | -0.0796 | -30.7129
-4 | -0.0989 | 0.00499 | -0.0797 | -19.8196
-3.5 | -0.0426 | 0.00492 | -0.0798 | -8.6585
-3 | 0.0135 | 0.00487 | -0.0798 | 2.7721
-2.5 | 0.0696 | 0.00479 | -0.0799 | 14.5303
-2 | 0.1257 | 0.00474 | -0.08 | 26.519
-1.5 | 0.1818 | 0.00473 | -0.0801 | 38.4355
-1 | 0.2379 | 0.00466 | -0.0802 | 51.0515
-0.5 | 0.2939 | 0.00466 | -0.0803 | 63.0687
0 | 0.3498 | 0.00469 | -0.0803 | 74.5842
0.5 | 0.4057 | 0.00475 | -0.0804 | 85.4105
1 | 0.4612 | 0.00481 | -0.0805 | 95.8836
1.5 | 0.517 | 0.00489 | -0.0805 | 105.726
2 | 0.5726 | 0.00499 | -0.0806 | 114.7495
2.5 | 0.6279 | 0.0051 | -0.0806 | 123.1176
3 | 0.6824 | 0.00532 | -0.0804 | 128.2707
3.5 | 0.7374 | 0.00547 | -0.0804 | 134.808
4 | 0.7914 | 0.00575 | -0.0802 | 137.6348
4.5 | 0.8451 | 0.00606 | -0.0799 | 139.4554
5 | 0.8988 | 0.00639 | -0.0796 | 140.6573
5.5 | 0.9522 | 0.00673 | -0.0792 | 141.4859
6.5 | 1.0591 | 0.00732 | -0.0786 | 144.6858
7 | 1.1125 | 0.00756 | -0.0784 | 147.1561
7.5 | 1.1652 | 0.0078 | -0.078 | 149.3846
8 | 1.215 | 0.00802 | -0.0769 | 151.4963
8.5 | 1.2673 | 0.0084 | -0.0765 | 150.869
9 | 1.319 | 0.00882 | -0.076 | 149.5465
9.5 | 1.3696 | 0.00933 | -0.0753 | 146.7953
10 | 1.4187 | 0.00997 | -0.0743 | 142.2969
10.5 | 1.4678 | 0.01054 | -0.0735 | 139.26
11 | 1.516 | 0.01117 | -0.0725 | 135.7207
11.5 | 1.5626 | 0.0119 | -0.0712 | 131.3109
12 | 1.6081 | 0.01267 | -0.0698 | 126.9219
12.5 | 1.6505 | 0.01366 | -0.0679 | 120.8272
13 | 1.6908 | 0.01474 | -0.0658 | 114.7083
13.5 | 1.7288 | 0.01589 | -0.0633 | 108.798
14 | 1.7626 | 0.01723 | -0.0602 | 102.2983
14.5 | 1.7986 | 0.01817 | -0.0576 | 98.9873
15 | 1.8341 | 0.01881 | -0.0548 | 97.5066
15.5 | 1.8372 | 0.02054 | -0.0466 | 89.445
16 | 1.8591 | 0.02161 | -0.0421 | 86.0296
16.5 | 1.8708 | 0.02344 | -0.0369 | 79.8123
17 | 1.8712 | 0.02626 | -0.0314 | 71.2567
17.5 | 1.8607 | 0.03036 | -0.0263 | 61.2879
18 | 1.8495 | 0.03525 | -0.023 | 52.4681
18.5 | 1.7973 | 0.04561 | -0.0217 | 39.4058
19 | 1.8172 | 0.0488 | -0.022 | 37.2377
19.5 | 1.7539 | 0.06429 | -0.0273 | 27.2811
20 | 1.6818 | 0.08444 | -0.0377 | 19.9171

## 147. Re 20M Mach 0.10 (1)
BIGFOIL.COM POLAR EXPORT
HN-227
HN-227 |  |  |  | Cl Max: | 1.125 | at alpha= | 8 | deg
JavaFoil+Calcfoil stall+Eppler ext transition |  |  |  | L/D Max: | 185.536 | at alpha= | 6.5 | deg
Re: | 20000000 |  |  | Cd Min: | 0.00526 | at alpha= | 4.5 | deg
Mach: | 0.1 |  |  | Cl=0 at alpha= | -3.2458 | deg
|  |  |  | @ Cl=0.1, Cd= | 0.0072473
|  |  |  | @ Cl=0.4, Cd= | 0.0061598
|  |  |  | @ Cl=0.6, Cd= | 0.0055275
alpha (deg) | Cl | Cd | Cm | Cl/Cd
-14.5 | -0.286 | 0.09284 | -0.038 | -3.08
-14 | -0.305 | 0.08732 | -0.039 | -3.494
-13.5 | -0.324 | 0.08251 | -0.039 | -3.93
-13 | -0.343 | 0.0778 | -0.04 | -4.41
-12.5 | -0.361 | 0.07338 | -0.041 | -4.922
-12 | -0.378 | 0.06863 | -0.042 | -5.509
-11.5 | -0.394 | 0.06248 | -0.044 | -6.312
-11 | -0.409 | 0.05586 | -0.047 | -7.321
-10.5 | -0.429 | 0.0417 | -0.054 | -10.295
-10 | -0.494 | 0.01022 | -0.069 | -48.337
-9.5 | -0.506 | 0.00757 | -0.071 | -66.883
-9 | -0.498 | 0.00751 | -0.072 | -66.352
-8.5 | -0.483 | 0.00715 | -0.072 | -67.62
-8 | -0.458 | 0.00744 | -0.073 | -61.581
-7.5 | -0.426 | 0.00716 | -0.073 | -59.523
-7 | -0.389 | 0.00695 | -0.073 | -56.01
-6.5 | -0.347 | 0.00677 | -0.074 | -51.246
-6 | -0.301 | 0.00661 | -0.074 | -45.522
-5.5 | -0.251 | 0.00644 | -0.075 | -38.996
-5 | -0.199 | 0.00636 | -0.075 | -31.248
-4.5 | -0.144 | 0.00623 | -0.075 | -23.125
-4 | -0.088 | 0.00648 | -0.076 | -13.502
-3.5 | -0.03 | 0.0068 | -0.076 | -4.395
-3 | 0.029 | 0.00663 | -0.076 | 4.306
-2.5 | 0.087 | 0.00732 | -0.077 | 11.936
-2 | 0.146 | 0.00699 | -0.077 | 20.956
-1.5 | 0.206 | 0.00735 | -0.078 | 27.957
-1 | 0.264 | 0.00693 | -0.078 | 38.181
-0.5 | 0.323 | 0.00655 | -0.078 | 49.337
0 | 0.382 | 0.00623 | -0.079 | 61.304
0.5 | 0.441 | 0.006 | -0.079 | 73.557
1 | 0.5 | 0.00579 | -0.079 | 86.272
1.5 | 0.558 | 0.00562 | -0.08 | 99.402
2 | 0.617 | 0.00549 | -0.08 | 112.416
2.5 | 0.675 | 0.00538 | -0.08 | 125.433
3 | 0.733 | 0.00532 | -0.081 | 137.867
3.5 | 0.791 | 0.00529 | -0.081 | 149.492
4 | 0.847 | 0.00527 | -0.081 | 160.935
4.5 | 0.903 | 0.00526 | -0.082 | 171.731
5 | 0.954 | 0.00535 | -0.082 | 178.471
5.5 | 1.001 | 0.00554 | -0.082 | 180.78
6 | 1.042 | 0.00566 | -0.083 | 183.978
6.5 | 1.076 | 0.0058 | -0.083 | 185.536
7 | 1.102 | 0.00594 | -0.083 | 185.513
7.5 | 1.118 | 0.00609 | -0.084 | 183.712
8 | 1.125 | 0.00624 | -0.084 | 180.308
8.5 | 1.122 | 0.00632 | -0.084 | 177.561
9 | 1.109 | 0.00649 | -0.085 | 170.79
9.5 | 1.085 | 0.00668 | -0.085 | 162.589
10 | 1.053 | 0.00694 | -0.085 | 151.68
10.5 | 1.014 | 0.00711 | -0.085 | 142.489
11 | 0.968 | 0.00734 | -0.086 | 131.861
11.5 | 0.918 | 0.00758 | -0.086 | 121.157
12 | 0.86 | 0.01448 | -0.086 | 59.396
12.5 | 0.803 | 0.01548 | -0.086 | 51.875
13 | 0.743 | 0.01685 | -0.085 | 44.067

## 148. Re 20M Mach 0.10 (2)
BIGFOIL.COM POLAR EXPORT
HN-227
HN-227 |  |  |  | Cl Max: | 1.7839 | at alpha= | 15 | deg
XFOIL ncrit=9 |  |  |  | L/D Max: | 151.361 | at alpha= | 8 | deg
Re: | 20000000 |  |  | Cd Min: | 0.08312 | at alpha= | 18 | deg
Mach: | 0.1 |  |  | Cl=0 at alpha= | -3.1186 | deg
|  |  |  | @ Cl=0.1, Cd= | 0.0047633
|  |  |  | @ Cl=0.4, Cd= | 0.0047416
|  |  |  | @ Cl=0.6, Cd= | 0.0050424
alpha (deg) | Cl | Cd | Cm | Cl/Cd
-17.5 | -1.3644 | 0.03876 | -0.0775 | -35.2012
-17 | -1.3959 | 0.02874 | -0.0858 | -48.5699
-16.5 | -1.4174 | 0.02498 | -0.0809 | -56.7414
-16 | -1.3884 | 0.02181 | -0.0809 | -63.6589
-15.5 | -1.3463 | 0.01925 | -0.0816 | -69.9377
-15 | -1.2995 | 0.01711 | -0.0822 | -75.9497
-14.5 | -1.2488 | 0.0154 | -0.0827 | -81.0909
-14 | -1.1953 | 0.014 | -0.0834 | -85.3786
-13.5 | -1.1397 | 0.01276 | -0.0842 | -89.3182
-12.5 | -1.0316 | 0.01079 | -0.0845 | -95.607
-12 | -0.9772 | 0.00999 | -0.0845 | -97.8178
-11.5 | -0.9239 | 0.00928 | -0.0841 | -99.5582
-11 | -0.8724 | 0.00849 | -0.0834 | -102.7562
-10.5 | -0.8199 | 0.00791 | -0.0827 | -103.6536
-10 | -0.7673 | 0.00749 | -0.0819 | -102.4433
-9.5 | -0.7135 | 0.00712 | -0.0814 | -100.2107
-9 | -0.6589 | 0.00679 | -0.0811 | -97.0398
-8.5 | -0.6039 | 0.0065 | -0.0808 | -92.9077
-8 | -0.5486 | 0.00623 | -0.0806 | -88.0578
-6.5 | -0.3813 | 0.00553 | -0.0802 | -68.9512
-6 | -0.3253 | 0.00538 | -0.0801 | -60.4647
-5.5 | -0.2689 | 0.00526 | -0.0801 | -51.1217
-5 | -0.2127 | 0.00512 | -0.0801 | -41.543
-4.5 | -0.1563 | 0.00506 | -0.0801 | -30.8893
-4 | -0.0997 | 0.00499 | -0.0801 | -19.98
-3.5 | -0.0431 | 0.00492 | -0.0802 | -8.7602
-3 | 0.0134 | 0.00487 | -0.0802 | 2.7515
-2.5 | 0.0699 | 0.00479 | -0.0803 | 14.5929
-2 | 0.1263 | 0.00474 | -0.0804 | 26.6456
-1.5 | 0.1827 | 0.00473 | -0.0805 | 38.6258
-1 | 0.2391 | 0.00466 | -0.0806 | 51.309
-0.5 | 0.2955 | 0.00465 | -0.0807 | 63.5484
0 | 0.3517 | 0.00469 | -0.0807 | 74.9893
0.5 | 0.4079 | 0.00475 | -0.0808 | 85.8737
1 | 0.4637 | 0.00481 | -0.0808 | 96.4033
1.5 | 0.5198 | 0.00489 | -0.0809 | 106.2986
2 | 0.5757 | 0.00499 | -0.0809 | 115.3707
2.5 | 0.6314 | 0.00511 | -0.0809 | 123.5616
3 | 0.6862 | 0.00533 | -0.0808 | 128.743
3.5 | 0.7416 | 0.00548 | -0.0807 | 135.3285
4 | 0.7959 | 0.00576 | -0.0804 | 138.1771
4.5 | 0.85 | 0.00608 | -0.0801 | 139.8026
5 | 0.9041 | 0.00641 | -0.0798 | 141.0452
5.5 | 0.9575 | 0.0068 | -0.0793 | 140.8088
6.5 | 1.0657 | 0.00735 | -0.0787 | 144.9932
7 | 1.1196 | 0.0076 | -0.0784 | 147.3158
7.5 | 1.1727 | 0.00785 | -0.0779 | 149.3885
8 | 1.223 | 0.00808 | -0.0767 | 151.3614
8.5 | 1.2758 | 0.00847 | -0.0762 | 150.6257
9 | 1.3278 | 0.00893 | -0.0756 | 148.6898
10 | 1.4282 | 0.01014 | -0.0736 | 140.8481
10.5 | 1.4775 | 0.01078 | -0.0725 | 137.0594
11 | 1.5256 | 0.01149 | -0.0713 | 132.7763
11.5 | 1.5713 | 0.01237 | -0.0696 | 127.0251
12 | 1.6154 | 0.01334 | -0.0677 | 121.0945
12.5 | 1.653 | 0.01483 | -0.0648 | 111.4633
13 | 1.6836 | 0.01676 | -0.0608 | 100.4535
13.5 | 1.7203 | 0.01791 | -0.058 | 96.0525
14 | 1.7428 | 0.01985 | -0.053 | 87.7985
14.5 | 1.7585 | 0.02099 | -0.0465 | 83.778
15 | 1.7839 | 0.02189 | -0.042 | 81.4938
15.5 | 1.7547 | 0.02623 | -0.0319 | 66.8967
16 | 1.7597 | 0.02906 | -0.0273 | 60.554
16.5 | 1.7532 | 0.03325 | -0.0233 | 52.7278
17 | 1.7058 | 0.04245 | -0.0207 | 40.1837
17.5 | 1.609 | 0.06155 | -0.0263 | 26.1413
18 | 1.5322 | 0.08312 | -0.0381 | 18.4336

## 149. Re 20M Mach 0.25 (1)
BIGFOIL.COM POLAR EXPORT
HN-227
HN-227 |  |  |  | Cl Max: | 1.109 | at alpha= | 7.5 | deg
JavaFoil+Calcfoil stall+Eppler ext transition |  |  |  | L/D Max: | 182.572 | at alpha= | 6 | deg
Re: | 20000000 |  |  | Cd Min: | 0.00533 | at alpha= | 4 | deg
Mach: | 0.25 |  |  | Cl=0 at alpha= | -3.2417 | deg
|  |  |  | @ Cl=0.1, Cd= | 0.007335
|  |  |  | @ Cl=0.4, Cd= | 0.02007
|  |  |  | @ Cl=0.6, Cd= | 0.02007
alpha (deg) | Cl | Cd | Cm | Cl/Cd
-13.5 | -0.058 | 0.0836 | -0.04 | -0.697
-13 | -0.055 | 0.08187 | -0.039 | -0.676
-12.5 | -0.073 | 0.07707 | -0.04 | -0.945
-12 | -0.162 | 0.07265 | -0.04 | -2.231
-11.5 | -0.215 | 0.06848 | -0.041 | -3.14
-11 | -0.26 | 0.06442 | -0.041 | -4.033
-10.5 | -0.298 | 0.06027 | -0.042 | -4.946
-10 | -0.331 | 0.05331 | -0.046 | -6.217
-9.5 | -0.38 | 0.02689 | -0.062 | -14.146
-9 | -0.437 | 0.00919 | -0.072 | -47.55
-8.5 | -0.45 | 0.00762 | -0.074 | -59.013
-8 | -0.439 | 0.00725 | -0.075 | -60.587
-7.5 | -0.416 | 0.00743 | -0.075 | -56.033
-7 | -0.386 | 0.00716 | -0.075 | -53.871
-6.5 | -0.348 | 0.0069 | -0.076 | -50.444
-6 | -0.304 | 0.0067 | -0.076 | -45.391
-5.5 | -0.255 | 0.00656 | -0.077 | -38.935
-5 | -0.203 | 0.00641 | -0.077 | -31.677
-4.5 | -0.147 | 0.0063 | -0.077 | -23.396
-4 | -0.09 | 0.00624 | -0.078 | -14.377
-3.5 | -0.031 | 0.00643 | -0.078 | -4.769
-3 | 0.029 | 0.00672 | -0.079 | 4.363
-2.5 | 0.09 | 0.00739 | -0.079 | 12.152
-2 | 0.15 | 0.00706 | -0.079 | 21.309
-1.5 | 0.211 | 0.00744 | -0.08 | 28.398
-1 | 0.272 | 0.007 | -0.08 | 38.799
-0.5 | 0.332 | 0.00662 | -0.081 | 50.184
0 | 0.393 | 0.00629 | -0.081 | 62.392
0.5 | 0.453 | 0.00605 | -0.081 | 74.898
1 | 0.513 | 0.00584 | -0.082 | 87.912
1.5 | 0.574 | 0.00567 | -0.082 | 101.232
2 | 0.634 | 0.00554 | -0.082 | 114.354
2.5 | 0.694 | 0.00543 | -0.083 | 127.694
3 | 0.753 | 0.00538 | -0.083 | 140.07
3.5 | 0.812 | 0.00535 | -0.083 | 151.74
4 | 0.87 | 0.00533 | -0.084 | 163.223
4.5 | 0.926 | 0.00534 | -0.084 | 173.48
5 | 0.978 | 0.00546 | -0.084 | 179.366
5.5 | 1.024 | 0.00565 | -0.085 | 181.239
6 | 1.062 | 0.00582 | -0.085 | 182.572
6.5 | 1.09 | 0.006 | -0.085 | 181.767
7 | 1.107 | 0.00617 | -0.086 | 179.42
7.5 | 1.109 | 0.00635 | -0.086 | 174.622
8 | 1.095 | 0.00654 | -0.086 | 167.477
8.5 | 1.064 | 0.00664 | -0.087 | 160.305
9 | 1.015 | 0.00685 | -0.087 | 148.041
9.5 | 0.948 | 0.0071 | -0.087 | 133.465
10 | 0.866 | 0.00746 | -0.087 | 116.058
10.5 | 0.77 | 0.00777 | -0.088 | 99.125
11 | 0.66 | 0.01241 | -0.088 | 53.149
11.5 | 0.542 | 0.01541 | -0.087 | 35.201
12 | 0.414 | 0.0171 | -0.087 | 24.231
12.5 | 0.268 | 0.02007 | -0.085 | 13.34

## 150. Re 20M Mach 0.25 (2)
BIGFOIL.COM POLAR EXPORT
HN-227
HN-227 |  |  |  | Cl Max: | 1.5409 | at alpha= | 11.5 | deg
XFOIL ncrit=9 |  |  |  | L/D Max: | 150.534 | at alpha= | 8 | deg
Re: | 20000000 |  |  | Cd Min: | 0.19568 | at alpha= | -16.5 | deg
Mach: | 0.25 |  |  | Cl=0 at alpha= | -3.1092 | deg
|  |  |  | @ Cl=0.1, Cd= | 0.0047804
|  |  |  | @ Cl=0.4, Cd= | 0.0047293
|  |  |  | @ Cl=0.6, Cd= | 0.0050254
alpha (deg) | Cl | Cd | Cm | Cl/Cd
-16.5 | -0.5855 | 0.19568 | 0.0125 | -2.9921
-16 | -0.569 | 0.18957 | 0.0092 | -3.0015
-15.5 | -0.5536 | 0.18285 | 0.006 | -3.0276
-15 | -0.5388 | 0.17587 | 0.0029 | -3.0636
-14.5 | -0.5245 | 0.16894 | 0.0001 | -3.1047
-14 | -0.5111 | 0.16204 | -0.0025 | -3.1542
-13.5 | -0.7357 | 0.09685 | -0.0307 | -7.5963
-13 | -0.7876 | 0.08058 | -0.0405 | -9.7741
-12.5 | -0.8443 | 0.06071 | -0.0571 | -13.9071
-12 | -0.8532 | 0.04417 | -0.0712 | -19.3163
-11.5 | -0.8757 | 0.02917 | -0.0915 | -30.0206
-10.5 | -0.8524 | 0.01148 | -0.0934 | -74.2509
-10 | -0.8047 | 0.00948 | -0.0908 | -84.884
-9.5 | -0.7515 | 0.00812 | -0.0888 | -92.5493
-9 | -0.6937 | 0.00748 | -0.0875 | -92.7406
-8.5 | -0.635 | 0.00702 | -0.0865 | -90.4558
-8 | -0.5761 | 0.00662 | -0.0857 | -87.0242
-7.5 | -0.517 | 0.00629 | -0.085 | -82.194
-7 | -0.4578 | 0.00599 | -0.0844 | -76.4274
-6 | -0.34 | 0.0055 | -0.0835 | -61.8182
-5.5 | -0.2811 | 0.00533 | -0.0832 | -52.7392
-5 | -0.2221 | 0.00519 | -0.0829 | -42.7938
-4.5 | -0.1635 | 0.00509 | -0.0828 | -32.1218
-4 | -0.1046 | 0.00503 | -0.0826 | -20.7952
-3.5 | -0.0458 | 0.00493 | -0.0826 | -9.2901
-3 | 0.0128 | 0.00488 | -0.0826 | 2.623
-2.5 | 0.0712 | 0.00481 | -0.0825 | 14.8025
-2 | 0.1295 | 0.00475 | -0.0826 | 27.2632
-1.5 | 0.1878 | 0.00472 | -0.0826 | 39.7881
-1 | 0.2459 | 0.00467 | -0.0827 | 52.6552
0 | 0.362 | 0.00469 | -0.0828 | 77.1855
0.5 | 0.42 | 0.00475 | -0.0828 | 88.4211
1.5 | 0.5355 | 0.0049 | -0.0828 | 109.2857
2 | 0.5932 | 0.00501 | -0.0828 | 118.4032
2.5 | 0.6507 | 0.00514 | -0.0827 | 126.5953
3.5 | 0.7648 | 0.00553 | -0.0823 | 138.3002
4 | 0.821 | 0.00583 | -0.0819 | 140.8233
5 | 0.9335 | 0.00652 | -0.0809 | 143.1748
5.5 | 0.9887 | 0.00697 | -0.0801 | 141.8508
6.5 | 1.1023 | 0.00754 | -0.0789 | 146.1936
7 | 1.1587 | 0.00783 | -0.0782 | 147.9821
7.5 | 1.2144 | 0.00811 | -0.0772 | 149.7411
8 | 1.2675 | 0.00842 | -0.0756 | 150.5344
8.5 | 1.3214 | 0.00908 | -0.0741 | 145.5286
9 | 1.3749 | 0.00976 | -0.0726 | 140.8709
9.5 | 1.4258 | 0.0107 | -0.0704 | 133.2523
10 | 1.4706 | 0.0122 | -0.0673 | 120.541
10.5 | 1.5093 | 0.01419 | -0.0631 | 106.3636
11 | 1.5368 | 0.017 | -0.0574 | 90.4
11.5 | 1.5409 | 0.02123 | -0.0489 | 72.5813
12 | 1.54 | 0.02378 | -0.0393 | 64.7603
12.5 | 1.5289 | 0.02712 | -0.0302 | 56.3754
13 | 1.5124 | 0.0316 | -0.0233 | 47.8608
13.5 | 1.4886 | 0.03778 | -0.0192 | 39.4018
14 | 1.4536 | 0.04692 | -0.0192 | 30.9804
14.5 | 1.4195 | 0.05849 | -0.0237 | 24.2691
15 | 1.3692 | 0.07557 | -0.0339 | 18.1183
16 | 1.2731 | 0.11619 | -0.0594 | 10.9571
16.5 | 1.2241 | 0.13821 | -0.0728 | 8.8568

## 151. Re 20M Mach 0.50 (1)
BIGFOIL.COM POLAR EXPORT
HN-227
HN-227 |  |  |  | Cl Max: | 1.281 | at alpha= | 20 | deg
JavaFoil+Calcfoil stall+Eppler ext transition |  |  |  | L/D Max: | 175.58 | at alpha= | 4.5 | deg
Re: | 20000000 |  |  | Cd Min: | 0.00567 | at alpha= | 3 | deg
Mach: | 0.5 |  |  | Cl=0 at alpha= | -3.2463 | deg
|  |  |  | @ Cl=0.1, Cd= | 0.00685
|  |  |  | @ Cl=0.4, Cd= | 0.0067765
|  |  |  | @ Cl=0.6, Cd= | 0.0060202
alpha (deg) | Cl | Cd | Cm | Cl/Cd
-20 | -0.877 | 0.16934 | -0.043 | -5.181
-19.5 | -0.852 | 0.16596 | -0.043 | -5.132
-19 | -0.826 | 0.16135 | -0.043 | -5.118
-18.5 | -0.8 | 0.15604 | -0.043 | -5.125
-18 | -0.774 | 0.14612 | -0.043 | -5.3
-17.5 | -0.75 | 0.13736 | -0.044 | -5.46
-17 | -0.724 | 0.13131 | -0.043 | -5.512
-16.5 | -0.698 | 0.12608 | -0.043 | -5.535
-16 | -0.673 | 0.11679 | -0.043 | -5.76
-15.5 | -0.648 | 0.1083 | -0.044 | -5.98
-15 | -0.622 | 0.10263 | -0.044 | -6.058
-14.5 | -0.598 | 0.09383 | -0.046 | -6.368
-14 | -0.577 | 0.08153 | -0.05 | -7.076
-13.5 | -0.56 | 0.06695 | -0.055 | -8.367
-13 | -0.549 | 0.04939 | -0.062 | -11.119
-12.5 | -0.491 | 0.08258 | -0.043 | -5.944
-12 | -0.469 | 0.07101 | -0.048 | -6.605
-11.5 | -0.452 | 0.0562 | -0.056 | -8.05
-11 | -0.454 | 0.02941 | -0.069 | -15.441
-10.5 | -0.386 | 0.06755 | -0.042 | -5.711
-10 | -0.363 | 0.05814 | -0.049 | -6.241
-9.5 | -0.365 | 0.02735 | -0.069 | -13.354
-9 | -0.373 | 0.00956 | -0.081 | -39.054
-8.5 | -0.283 | 0.04966 | -0.049 | -5.7
-8 | -0.256 | 0.04666 | -0.049 | -5.495
-7.5 | -0.281 | 0.00762 | -0.084 | -36.9
-7 | -0.249 | 0.00736 | -0.084 | -33.798
-6.5 | -0.216 | 0.00747 | -0.085 | -28.903
-6 | -0.183 | 0.00743 | -0.085 | -24.617
-5.5 | -0.246 | 0.00716 | -0.086 | -34.378
-5 | -0.213 | 0.00691 | -0.086 | -30.778
-4.5 | -0.16 | 0.00667 | -0.086 | -23.946
-4 | -0.099 | 0.0065 | -0.087 | -15.219
-3.5 | -0.034 | 0.00669 | -0.087 | -5.089
-3 | 0.033 | 0.00655 | -0.088 | 4.985
-2.5 | 0.1 | 0.00685 | -0.088 | 14.625
-2 | 0.168 | 0.00739 | -0.089 | 22.746
-1.5 | 0.236 | 0.00712 | -0.089 | 33.17
-1 | 0.304 | 0.00735 | -0.09 | 41.302
-0.5 | 0.371 | 0.00693 | -0.09 | 53.587
0 | 0.439 | 0.00657 | -0.09 | 66.81
0.5 | 0.506 | 0.00631 | -0.091 | 80.254
1 | 0.574 | 0.00609 | -0.091 | 94.194
1.5 | 0.641 | 0.00591 | -0.092 | 108.417
2 | 0.708 | 0.00579 | -0.092 | 122.154
2.5 | 0.774 | 0.0057 | -0.092 | 135.789
3 | 0.841 | 0.00567 | -0.093 | 148.383
3.5 | 0.906 | 0.00567 | -0.093 | 159.704
4 | 0.969 | 0.00568 | -0.094 | 170.503
4.5 | 1.028 | 0.00586 | -0.094 | 175.58
5 | 1.077 | 0.0062 | -0.094 | 173.66
5.5 | 1.103 | 0.00651 | -0.095 | 169.456
6 | 1.08 | 0.00685 | -0.095 | 157.665
6.5 | 0.657 | 0.00718 | -0.095 | 91.445
7 | 0.691 | 0.00762 | -0.096 | 90.591
7.5 | 0.725 | 0.00784 | -0.096 | 92.394
8 | 0.755 | 0.01405 | -0.096 | 53.72
8.5 | 0.789 | 0.01185 | -0.096 | 66.566
9 | 0.761 | 0.02503 | -0.088 | 30.392
9.5 | 0.853 | 0.01558 | -0.097 | 54.73
10 | 0.854 | 0.02096 | -0.093 | 40.74
10.5 | 0.914 | 0.01698 | -0.097 | 53.816
11 | 0.923 | 0.02144 | -0.094 | 43.044
11.5 | 0.854 | 0.05442 | -0.077 | 15.696
12 | 0.962 | 0.02774 | -0.092 | 34.693
12.5 | 0.904 | 0.06321 | -0.076 | 14.299
13 | 0.917 | 0.07612 | -0.071 | 12.042
13.5 | 0.918 | 0.10052 | -0.058 | 9.13
14 | 0.945 | 0.11185 | -0.058 | 8.448
14.5 | 0.975 | 0.11518 | -0.06 | 8.466
15 | 1.003 | 0.12355 | -0.061 | 8.116
15.5 | 1.028 | 0.13605 | -0.06 | 7.556
16 | 1.057 | 0.13985 | -0.061 | 7.559
16.5 | 1.087 | 0.14365 | -0.063 | 7.567
17 | 1.113 | 0.15614 | -0.063 | 7.131
17.5 | 1.14 | 0.16579 | -0.063 | 6.878
18 | 1.169 | 0.16927 | -0.064 | 6.906
18.5 | 1.199 | 0.17327 | -0.065 | 6.92
19 | 1.228 | 0.17939 | -0.066 | 6.843
19.5 | 1.252 | 0.20118 | -0.066 | 6.226
20 | 1.281 | 0.20487 | -0.066 | 6.253

## 152. Re 20M Mach 0.50 (2)
BIGFOIL.COM POLAR EXPORT
HN-227
HN-227 |  |  |  | Cl Max: | 1.3517 | at alpha= | 7.5 | deg
XFOIL ncrit=9 |  |  |  | L/D Max: | 151.837 | at alpha= | 4 | deg
Re: | 20000000 |  |  | Cd Min: | 0.27122 | at alpha= | -20 | deg
Mach: | 0.5 |  |  | Cl=0 at alpha= | -3.0626 | deg
|  |  |  | @ Cl=0.1, Cd= | 0.0048478
|  |  |  | @ Cl=0.4, Cd= | 0.0047177
|  |  |  | @ Cl=0.6, Cd= | 0.0049916
alpha (deg) | Cl | Cd | Cm | Cl/Cd
-20 | -0.7505 | 0.27122 | 0.0456 | -2.7671
-19.5 | -0.7289 | 0.26287 | 0.0408 | -2.7729
-19 | -0.7075 | 0.25447 | 0.0362 | -2.7803
-18.5 | -0.6859 | 0.24599 | 0.0316 | -2.7883
-18 | -0.6679 | 0.23417 | 0.0267 | -2.8522
-17.5 | -0.6472 | 0.22603 | 0.0224 | -2.8633
-17 | -0.6268 | 0.21826 | 0.0182 | -2.8718
-16.5 | -0.6067 | 0.21025 | 0.0141 | -2.8856
-16 | -0.5867 | 0.20236 | 0.0102 | -2.8993
-15.5 | -0.5664 | 0.19529 | 0.0065 | -2.9003
-15 | -0.548 | 0.18743 | 0.0029 | -2.9238
-14.5 | -0.5289 | 0.18034 | -0.0001 | -2.9328
-14 | -0.5122 | 0.17282 | -0.0029 | -2.9638
-13.5 | -0.4978 | 0.16518 | -0.0054 | -3.0137
-13 | -0.484 | 0.15762 | -0.0077 | -3.0707
-12.5 | -0.4619 | 0.14838 | -0.0136 | -3.113
-12 | -0.4573 | 0.13501 | -0.0199 | -3.3872
-11.5 | -0.4414 | 0.12584 | -0.0251 | -3.5076
-11 | -0.4394 | 0.11359 | -0.0316 | -3.8683
-10.5 | -0.4282 | 0.1039 | -0.0377 | -4.1213
-10 | -0.4185 | 0.09494 | -0.0432 | -4.408
-9.5 | -0.4188 | 0.08654 | -0.0464 | -4.8394
-9 | -0.4113 | 0.07811 | -0.0517 | -5.2657
-8.5 | -0.3829 | 0.06614 | -0.068 | -5.7892
-8 | -0.351 | 0.0495 | -0.0968 | -7.0909
-7.5 | -0.3717 | 0.04138 | -0.1024 | -8.9826
-7 | -0.3876 | 0.03174 | -0.1056 | -12.2117
-6.5 | -0.3907 | 0.02273 | -0.1052 | -17.1887
-6 | -0.3806 | 0.01312 | -0.1028 | -29.0091
-5.5 | -0.3379 | 0.00697 | -0.0992 | -48.4792
-5 | -0.2696 | 0.00559 | -0.0968 | -48.229
-4.5 | -0.1985 | 0.00533 | -0.0953 | -37.242
-4 | -0.1287 | 0.00514 | -0.0942 | -25.0389
-3 | 0.0086 | 0.00496 | -0.0928 | 1.7339
-2.5 | 0.0761 | 0.00488 | -0.0924 | 15.5943
-2 | 0.143 | 0.00479 | -0.0921 | 29.8539
-1.5 | 0.2095 | 0.00476 | -0.0919 | 44.0126
-1 | 0.2757 | 0.00468 | -0.0919 | 58.9103
0 | 0.4075 | 0.00472 | -0.0917 | 86.3347
0.5 | 0.4734 | 0.00479 | -0.0916 | 98.8309
1 | 0.539 | 0.00488 | -0.0914 | 110.4508
1.5 | 0.6046 | 0.005 | -0.0911 | 120.92
2 | 0.6705 | 0.00514 | -0.0908 | 130.4475
2.5 | 0.7368 | 0.00528 | -0.0904 | 139.5455
3 | 0.8019 | 0.00556 | -0.0896 | 144.2266
3.5 | 0.8681 | 0.0058 | -0.0887 | 149.6724
4 | 0.9338 | 0.00615 | -0.0875 | 151.8374
4.5 | 0.9986 | 0.00665 | -0.0858 | 150.1654
5 | 1.0628 | 0.00728 | -0.0836 | 145.989
5.5 | 1.1311 | 0.00764 | -0.0816 | 148.0497
6 | 1.1995 | 0.00808 | -0.0792 | 148.453
6.5 | 1.2668 | 0.00871 | -0.0759 | 145.442
7 | 1.3257 | 0.01009 | -0.0702 | 131.3875
7.5 | 1.3517 | 0.01338 | -0.0589 | 101.0239
8 | 1.3507 | 0.01873 | -0.0463 | 72.1143
8.5 | 1.316 | 0.02368 | -0.0312 | 55.5743
9 | 1.2768 | 0.02984 | -0.0212 | 42.7882
9.5 | 1.235 | 0.03816 | -0.0178 | 32.3637
10 | 1.1917 | 0.04962 | -0.0215 | 24.0165
10.5 | 1.158 | 0.06325 | -0.0304 | 18.3083
11 | 1.1284 | 0.07888 | -0.0417 | 14.3053
11.5 | 1.1003 | 0.09561 | -0.053 | 11.5082
12 | 1.0779 | 0.11156 | -0.0629 | 9.6621
12.5 | 1.0577 | 0.12732 | -0.0726 | 8.3074