## index
index | Re | Mach | Datasource
1 | 50000 | 0 | JavaFoil+Calcfoil stall+Eppler ext transition
2 | 50000 | 0 | XFOIL ncrit=9
3 | 50000 | 0.1 | JavaFoil+Calcfoil stall+Eppler ext transition
4 | 50000 | 0.1 | XFOIL ncrit=9
5 | 50000 | 0.25 | JavaFoil+Calcfoil stall+Eppler ext transition
6 | 50000 | 0.25 | XFOIL ncrit=9
7 | 50000 | 0.5 | JavaFoil+Calcfoil stall+Eppler ext transition
8 | 50000 | 0.5 | XFOIL ncrit=9
9 | 100000 | 0 | JavaFoil+Calcfoil stall+Eppler ext transition
10 | 100000 | 0 | XFOIL ncrit=9
11 | 100000 | 0.1 | JavaFoil+Calcfoil stall+Eppler ext transition
12 | 100000 | 0.1 | XFOIL ncrit=9
13 | 100000 | 0.25 | JavaFoil+Calcfoil stall+Eppler ext transition
14 | 100000 | 0.25 | XFOIL ncrit=9
15 | 100000 | 0.5 | JavaFoil+Calcfoil stall+Eppler ext transition
16 | 100000 | 0.5 | XFOIL ncrit=9
17 | 250000 | 0 | JavaFoil+Calcfoil stall+Eppler ext transition
18 | 250000 | 0 | XFOIL ncrit=9
19 | 250000 | 0.1 | JavaFoil+Calcfoil stall+Eppler ext transition
20 | 250000 | 0.1 | XFOIL ncrit=9
21 | 250000 | 0.25 | JavaFoil+Calcfoil stall+Eppler ext transition
22 | 250000 | 0.25 | XFOIL ncrit=9
23 | 250000 | 0.5 | JavaFoil+Calcfoil stall+Eppler ext transition
24 | 250000 | 0.5 | XFOIL ncrit=9
25 | 500000 | 0 | JavaFoil+Calcfoil stall+Eppler ext transition
26 | 500000 | 0 | XFOIL ncrit=9
27 | 500000 | 0.1 | JavaFoil+Calcfoil stall+Eppler ext transition
28 | 500000 | 0.1 | XFOIL ncrit=9
29 | 500000 | 0.25 | JavaFoil+Calcfoil stall+Eppler ext transition
30 | 500000 | 0.25 | XFOIL ncrit=9
31 | 500000 | 0.5 | JavaFoil+Calcfoil stall+Eppler ext transition
32 | 500000 | 0.5 | XFOIL ncrit=9
33 | 750000 | 0 | JavaFoil+Calcfoil stall+Eppler ext transition
34 | 750000 | 0 | XFOIL ncrit=9
35 | 750000 | 0.1 | JavaFoil+Calcfoil stall+Eppler ext transition
36 | 750000 | 0.1 | XFOIL ncrit=9
37 | 750000 | 0.25 | JavaFoil+Calcfoil stall+Eppler ext transition
38 | 750000 | 0.25 | XFOIL ncrit=9
39 | 750000 | 0.5 | JavaFoil+Calcfoil stall+Eppler ext transition
40 | 750000 | 0.5 | XFOIL ncrit=9
41 | 1000000 | 0 | JavaFoil+Calcfoil stall+Eppler ext transition
42 | 1000000 | 0 | XFOIL ncrit=9
43 | 1000000 | 0.1 | JavaFoil+Calcfoil stall+Eppler ext transition
44 | 1000000 | 0.1 | XFOIL ncrit=9
45 | 1000000 | 0.25 | JavaFoil+Calcfoil stall+Eppler ext transition
46 | 1000000 | 0.25 | XFOIL ncrit=9
47 | 1000000 | 0.5 | JavaFoil+Calcfoil stall+Eppler ext transition
48 | 1000000 | 0.5 | XFOIL ncrit=9
49 | 2000000 | 0 | JavaFoil+Calcfoil stall+Eppler ext transition
50 | 2000000 | 0 | XFOIL ncrit=9
51 | 2000000 | 0.1 | JavaFoil+Calcfoil stall+Eppler ext transition
52 | 2000000 | 0.1 | XFOIL ncrit=9
53 | 2000000 | 0.25 | JavaFoil+Calcfoil stall+Eppler ext transition
54 | 2000000 | 0.25 | XFOIL ncrit=9
55 | 2000000 | 0.5 | JavaFoil+Calcfoil stall+Eppler ext transition
56 | 2000000 | 0.5 | XFOIL ncrit=9
57 | 3000000 | 0 | JavaFoil+Calcfoil stall+Eppler ext transition
58 | 3000000 | 0 | XFOIL ncrit=9
59 | 3000000 | 0.1 | JavaFoil+Calcfoil stall+Eppler ext transition
60 | 3000000 | 0.1 | XFOIL ncrit=9
61 | 3000000 | 0.25 | JavaFoil+Calcfoil stall+Eppler ext transition
62 | 3000000 | 0.25 | XFOIL ncrit=9
63 | 3000000 | 0.5 | JavaFoil+Calcfoil stall+Eppler ext transition
64 | 3000000 | 0.5 | XFOIL ncrit=9
65 | 4000000 | 0 | JavaFoil+Calcfoil stall+Eppler ext transition
66 | 4000000 | 0 | XFOIL ncrit=9
67 | 4000000 | 0.1 | JavaFoil+Calcfoil stall+Eppler ext transition
68 | 4000000 | 0.1 | XFOIL ncrit=9
69 | 4000000 | 0.25 | JavaFoil+Calcfoil stall+Eppler ext transition
70 | 4000000 | 0.25 | XFOIL ncrit=9
71 | 4000000 | 0.5 | JavaFoil+Calcfoil stall+Eppler ext transition
72 | 4000000 | 0.5 | XFOIL ncrit=9
73 | 5000000 | 0 | JavaFoil+Calcfoil stall+Eppler ext transition
74 | 5000000 | 0 | XFOIL ncrit=9
75 | 5000000 | 0.1 | JavaFoil+Calcfoil stall+Eppler ext transition
76 | 5000000 | 0.1 | XFOIL ncrit=9
77 | 5000000 | 0.25 | JavaFoil+Calcfoil stall+Eppler ext transition
78 | 5000000 | 0.25 | XFOIL ncrit=9
79 | 5000000 | 0.5 | JavaFoil+Calcfoil stall+Eppler ext transition
80 | 5000000 | 0.5 | XFOIL ncrit=9
81 | 6000000 | 0 | JavaFoil+Calcfoil stall+Eppler ext transition
82 | 6000000 | 0 | XFOIL ncrit=9
83 | 6000000 | 0.1 | JavaFoil+Calcfoil stall+Eppler ext transition
84 | 6000000 | 0.1 | XFOIL ncrit=9
85 | 6000000 | 0.25 | JavaFoil+Calcfoil stall+Eppler ext transition
86 | 6000000 | 0.25 | XFOIL ncrit=9
87 | 6000000 | 0.5 | JavaFoil+Calcfoil stall+Eppler ext transition
88 | 6000000 | 0.5 | XFOIL ncrit=9
89 | 7000000 | 0 | JavaFoil+Calcfoil stall+Eppler ext transition
90 | 7000000 | 0 | XFOIL ncrit=9
91 | 7000000 | 0.1 | JavaFoil+Calcfoil stall+Eppler ext transition
92 | 7000000 | 0.1 | XFOIL ncrit=9
93 | 7000000 | 0.25 | JavaFoil+Calcfoil stall+Eppler ext transition
94 | 7000000 | 0.25 | XFOIL ncrit=9
95 | 7000000 | 0.5 | JavaFoil+Calcfoil stall+Eppler ext transition
96 | 7000000 | 0.5 | XFOIL ncrit=9
97 | 8000000 | 0 | JavaFoil+Calcfoil stall+Eppler ext transition
98 | 8000000 | 0 | XFOIL ncrit=9
99 | 8000000 | 0.1 | JavaFoil+Calcfoil stall+Eppler ext transition
100 | 8000000 | 0.1 | XFOIL ncrit=9
101 | 8000000 | 0.25 | JavaFoil+Calcfoil stall+Eppler ext transition
102 | 8000000 | 0.25 | XFOIL ncrit=9
103 | 8000000 | 0.5 | JavaFoil+Calcfoil stall+Eppler ext transition
104 | 8000000 | 0.5 | XFOIL ncrit=9
105 | 10000000 | 0 | JavaFoil+Calcfoil stall+Eppler ext transition
106 | 10000000 | 0 | XFOIL ncrit=9
107 | 10000000 | 0.1 | JavaFoil+Calcfoil stall+Eppler ext transition
108 | 10000000 | 0.1 | XFOIL ncrit=9
109 | 10000000 | 0.25 | JavaFoil+Calcfoil stall+Eppler ext transition
110 | 10000000 | 0.25 | XFOIL ncrit=9
111 | 10000000 | 0.5 | JavaFoil+Calcfoil stall+Eppler ext transition
112 | 10000000 | 0.5 | XFOIL ncrit=9
113 | 12000000 | 0 | JavaFoil+Calcfoil stall+Eppler ext transition
114 | 12000000 | 0 | XFOIL ncrit=9
115 | 12000000 | 0.1 | JavaFoil+Calcfoil stall+Eppler ext transition
116 | 12000000 | 0.1 | XFOIL ncrit=9
117 | 12000000 | 0.25 | JavaFoil+Calcfoil stall+Eppler ext transition
118 | 12000000 | 0.25 | XFOIL ncrit=9
119 | 12000000 | 0.5 | JavaFoil+Calcfoil stall+Eppler ext transition
120 | 12000000 | 0.5 | XFOIL ncrit=9
121 | 14000000 | 0 | JavaFoil+Calcfoil stall+Eppler ext transition
122 | 14000000 | 0 | XFOIL ncrit=9
123 | 14000000 | 0.1 | JavaFoil+Calcfoil stall+Eppler ext transition
124 | 14000000 | 0.1 | XFOIL ncrit=9
125 | 14000000 | 0.25 | JavaFoil+Calcfoil stall+Eppler ext transition
126 | 14000000 | 0.25 | XFOIL ncrit=9
127 | 14000000 | 0.5 | JavaFoil+Calcfoil stall+Eppler ext transition
128 | 14000000 | 0.5 | XFOIL ncrit=9
129 | 16000000 | 0 | JavaFoil+Calcfoil stall+Eppler ext transition
130 | 16000000 | 0 | XFOIL ncrit=9
131 | 16000000 | 0.1 | JavaFoil+Calcfoil stall+Eppler ext transition
132 | 16000000 | 0.1 | XFOIL ncrit=9
133 | 16000000 | 0.25 | JavaFoil+Calcfoil stall+Eppler ext transition
134 | 16000000 | 0.25 | XFOIL ncrit=9
135 | 16000000 | 0.5 | JavaFoil+Calcfoil stall+Eppler ext transition
136 | 16000000 | 0.5 | XFOIL ncrit=9
137 | 18000000 | 0 | JavaFoil+Calcfoil stall+Eppler ext transition
138 | 18000000 | 0 | XFOIL ncrit=9
139 | 18000000 | 0.1 | JavaFoil+Calcfoil stall+Eppler ext transition
140 | 18000000 | 0.1 | XFOIL ncrit=9
141 | 18000000 | 0.25 | JavaFoil+Calcfoil stall+Eppler ext transition
142 | 18000000 | 0.25 | XFOIL ncrit=9
143 | 18000000 | 0.5 | JavaFoil+Calcfoil stall+Eppler ext transition
144 | 18000000 | 0.5 | XFOIL ncrit=9
145 | 20000000 | 0 | JavaFoil+Calcfoil stall+Eppler ext transition
146 | 20000000 | 0 | XFOIL ncrit=9
147 | 20000000 | 0.1 | JavaFoil+Calcfoil stall+Eppler ext transition
148 | 20000000 | 0.1 | XFOIL ncrit=9
149 | 20000000 | 0.25 | JavaFoil+Calcfoil stall+Eppler ext transition
150 | 20000000 | 0.25 | XFOIL ncrit=9
151 | 20000000 | 0.5 | JavaFoil+Calcfoil stall+Eppler ext transition
152 | 20000000 | 0.5 | XFOIL ncrit=9

## 1. Re 50k Mach 0.00 (1)
BIGFOIL.COM POLAR EXPORT
NACA64-113 a=0.0
NACA64-113 a=0.0 |  |  |  | Cl Max: | 0.93 | at alpha= | 12.5 | deg
JavaFoil+Calcfoil stall+Eppler ext transition |  |  |  | L/D Max: | 29.431 | at alpha= | 5 | deg
Re: | 50000 |  |  | Cd Min: | 0.01717 | at alpha= | -0.5 | deg
Mach: | 0 |  |  | Cl=0 at alpha= | -0.49152 | deg
|  |  |  | @ Cl=0.1, Cd= | 0.017239
|  |  |  | @ Cl=0.4, Cd= | 0.019427
|  |  |  | @ Cl=0.6, Cd= | 0.021084
alpha (deg) | Cl | Cd | Cm | Cl/Cd
-18 | -0.732 | 0.29159 | 0.004 | -2.512
-17.5 | -0.754 | 0.27131 | 0.004 | -2.779
-17 | -0.774 | 0.25711 | 0.004 | -3.01
-16.5 | -0.793 | 0.23612 | 0.004 | -3.357
-16 | -0.81 | 0.21673 | 0.004 | -3.738
-15.5 | -0.826 | 0.2028 | 0.003 | -4.071
-15 | -0.839 | 0.19277 | 0.003 | -4.352
-14.5 | -0.85 | 0.18036 | 0.003 | -4.712
-14 | -0.858 | 0.16632 | 0.003 | -5.159
-13.5 | -0.863 | 0.15322 | 0.003 | -5.633
-13 | -0.865 | 0.14226 | 0.003 | -6.08
-12.5 | -0.862 | 0.12974 | 0.002 | -6.648
-12 | -0.853 | 0.12126 | 0.002 | -7.036
-11.5 | -0.841 | 0.11324 | 0.002 | -7.426
-11 | -0.825 | 0.10289 | 0.002 | -8.021
-10.5 | -0.806 | 0.09499 | 0.002 | -8.491
-10 | -0.785 | 0.08873 | 0.001 | -8.843
-9.5 | -0.76 | 0.08196 | 0.001 | -9.268
-9 | -0.732 | 0.07701 | 0.001 | -9.504
-8.5 | -0.701 | 0.06917 | 0.001 | -10.138
-8 | -0.668 | 0.06436 | 0.001 | -10.38
-7.5 | -0.632 | 0.06169 | 0 | -10.252
-7 | -0.595 | 0.05666 | 0 | -10.495
-6.5 | -0.555 | 0.05272 | 0 | -10.525
-6 | -0.514 | 0.04975 | 0 | -10.324
-5.5 | -0.471 | 0.04687 | -0.001 | -10.045
-5 | -0.427 | 0.04415 | -0.001 | -9.667
-4.5 | -0.382 | 0.04191 | -0.001 | -9.11
-4 | -0.336 | 0.03984 | -0.001 | -8.43
-3.5 | -0.357 | 0.01834 | -0.004 | -19.48
-3 | -0.3 | 0.01877 | -0.004 | -15.952
-2.5 | -0.233 | 0.01813 | -0.005 | -12.855
-2 | -0.176 | 0.01772 | -0.005 | -9.945
-1.5 | -0.119 | 0.01746 | -0.006 | -6.79
-1 | -0.06 | 0.01728 | -0.006 | -3.482
-0.5 | -0.001 | 0.01717 | -0.007 | -0.068
0 | 0.058 | 0.01742 | -0.007 | 3.302
0.5 | 0.116 | 0.01717 | -0.008 | 6.738
1 | 0.173 | 0.01787 | -0.008 | 9.706
1.5 | 0.231 | 0.01811 | -0.009 | 12.735
2 | 0.287 | 0.01847 | -0.01 | 15.526
2.5 | 0.342 | 0.01887 | -0.01 | 18.143
3 | 0.397 | 0.01939 | -0.011 | 20.487
3.5 | 0.451 | 0.02005 | -0.011 | 22.498
4 | 0.504 | 0.02081 | -0.011 | 24.208
4.5 | 0.579 | 0.02082 | -0.013 | 27.826
5 | 0.633 | 0.0215 | -0.013 | 29.431
5.5 | 0.567 | 0.04508 | -0.007 | 12.578
6 | 0.61 | 0.04771 | -0.007 | 12.784
6.5 | 0.651 | 0.05092 | -0.007 | 12.785
7 | 0.691 | 0.05456 | -0.007 | 12.67
7.5 | 0.73 | 0.05881 | -0.007 | 12.408
8 | 0.766 | 0.06287 | -0.007 | 12.186
8.5 | 0.8 | 0.06696 | -0.007 | 11.949
9 | 0.83 | 0.07225 | -0.007 | 11.482
9.5 | 0.855 | 0.07756 | -0.007 | 11.028
10 | 0.878 | 0.08382 | -0.007 | 10.471
10.5 | 0.896 | 0.09217 | -0.007 | 9.723
11 | 0.911 | 0.0996 | -0.008 | 9.144
11.5 | 0.921 | 0.1074 | -0.008 | 8.578
12 | 0.928 | 0.11364 | -0.008 | 8.163
12.5 | 0.93 | 0.12395 | -0.008 | 7.505
13 | 0.929 | 0.13411 | -0.008 | 6.928
13.5 | 0.924 | 0.14359 | -0.008 | 6.437
14 | 0.916 | 0.15711 | -0.008 | 5.831
14.5 | 0.905 | 0.17312 | -0.008 | 5.227
15 | 0.891 | 0.17595 | -0.008 | 5.063
15.5 | 0.874 | 0.19764 | -0.009 | 4.425
16 | 0.856 | 0.20652 | -0.009 | 4.145
16.5 | 0.836 | 0.22526 | -0.009 | 3.711
17 | 0.814 | 0.24339 | -0.009 | 3.346
17.5 | 0.792 | 0.26231 | -0.009 | 3.018

## 2. Re 50k Mach 0.00 (2)
BIGFOIL.COM POLAR EXPORT
NACA64-113 a=0.0
NACA64-113 a=0.0 |  |  |  | Cl Max: | 0.9418 | at alpha= | 10 | deg
XFOIL ncrit=9 |  |  |  | L/D Max: | 29.2754 | at alpha= | 6.5 | deg
Re: | 50000 |  |  | Cd Min: | 0.24985 | at alpha= | -20 | deg
Mach: | 0 |  |  | Cl=0 at alpha= | -0.39859 | deg
|  |  |  | @ Cl=0.1, Cd= | 0.031713
|  |  |  | @ Cl=0.4, Cd= | 0.04368
|  |  |  | @ Cl=0.6, Cd= | 0.03998
alpha (deg) | Cl | Cd | Cm | Cl/Cd
-20 | -0.7799 | 0.24985 | 0.0623 | -3.1215
-19.5 | -0.7555 | 0.2405 | 0.0601 | -3.1414
-19 | -0.7541 | 0.24102 | 0.0532 | -3.1288
-18.5 | -0.7235 | 0.22775 | 0.0518 | -3.1767
-18 | -0.7137 | 0.22401 | 0.0468 | -3.186
-17.5 | -0.6914 | 0.21486 | 0.0442 | -3.2179
-17 | -0.6917 | 0.21358 | 0.0383 | -3.2386
-16.5 | -0.6596 | 0.2017 | 0.0372 | -3.2702
-16 | -0.6604 | 0.19838 | 0.0317 | -3.329
-15.5 | -0.638 | 0.19019 | 0.0295 | -3.3545
-15 | -0.6167 | 0.18193 | 0.0274 | -3.3898
-14.5 | -0.6016 | 0.17481 | 0.0247 | -3.4415
-14 | -0.5899 | 0.16804 | 0.0218 | -3.5105
-13.5 | -0.5786 | 0.16124 | 0.0192 | -3.5884
-13 | -0.5631 | 0.15417 | 0.0174 | -3.6525
-12.5 | -0.5567 | 0.14828 | 0.0154 | -3.7544
-12 | -0.5556 | 0.14211 | 0.0132 | -3.9096
-11 | -0.5318 | 0.1284 | 0.0112 | -4.1417
-10.5 | -0.498 | 0.11969 | 0.011 | -4.1607
-10 | -0.5006 | 0.11375 | 0.01 | -4.4009
-9.5 | -0.6503 | 0.07815 | -0.0281 | -8.3212
-9 | -0.7195 | 0.06634 | -0.0311 | -10.8456
-8.5 | -0.739 | 0.05707 | -0.0299 | -12.949
-8 | -0.7444 | 0.04979 | -0.0261 | -14.9508
-7.5 | -0.7222 | 0.04371 | -0.0229 | -16.5225
-7 | -0.6919 | 0.03851 | -0.0196 | -17.9668
-6.5 | -0.6608 | 0.03459 | -0.0158 | -19.1038
-6 | -0.6254 | 0.03128 | -0.0123 | -19.9936
-5.5 | -0.5835 | 0.02854 | -0.0091 | -20.445
-5 | -0.5547 | 0.02615 | -0.0044 | -21.2122
-4.5 | -0.5597 | 0.02176 | 0.0039 | -25.7215
-3.5 | -0.2392 | 0.0343 | 0.0052 | -6.9738
-3 | -0.2117 | 0.0334 | 0.0057 | -6.3383
-2.5 | -0.1677 | 0.03243 | 0.0028 | -5.1711
-2 | -0.1267 | 0.03174 | -0.0002 | -3.9918
-1.5 | -0.0739 | 0.03117 | -0.0056 | -2.3709
-1 | -0.031 | 0.03091 | -0.0097 | -1.0029
-0.5 | -0.0115 | 0.03092 | -0.0096 | -0.37193
0 | 0.0452 | 0.03112 | -0.0158 | 1.4524
0.5 | 0.0925 | 0.03158 | -0.0199 | 2.9291
1 | 0.1263 | 0.03218 | -0.0214 | 3.9248
1.5 | 0.1436 | 0.03279 | -0.0197 | 4.3794
2 | 0.1518 | 0.03342 | -0.0161 | 4.5422
2.5 | 0.1598 | 0.0342 | -0.0121 | 4.6725
3 | 0.1832 | 0.03547 | -0.0102 | 5.1649
3.5 | 0.2211 | 0.03717 | -0.0105 | 5.9483
4 | 0.2817 | 0.03942 | -0.0138 | 7.1461
4.5 | 0.3408 | 0.04154 | -0.0162 | 8.2041
5 | 0.3864 | 0.04343 | -0.0162 | 8.8971
5.5 | 0.4581 | 0.04475 | -0.0177 | 10.2369
6 | 0.611 | 0.03961 | -0.0191 | 15.4254
6.5 | 0.7313 | 0.02498 | -0.0032 | 29.2754
7 | 0.7203 | 0.02866 | 0.0089 | 25.1326
7.5 | 0.7758 | 0.03284 | 0.0103 | 23.6236
8 | 0.8404 | 0.03746 | 0.0102 | 22.4346
8.5 | 0.8847 | 0.04282 | 0.0117 | 20.6609
9 | 0.9232 | 0.04943 | 0.013 | 18.6769
9.5 | 0.934 | 0.0563 | 0.0163 | 16.5897
10 | 0.9418 | 0.0649 | 0.0185 | 14.5116
10.5 | 0.864 | 0.07294 | 0.0227 | 11.8454
11 | 0.798 | 0.08513 | 0.019 | 9.3739
11.5 | 0.7242 | 0.10663 | 0.0051 | 6.7917
12 | 0.6054 | 0.14095 | -0.0262 | 4.2951
12.5 | 0.6153 | 0.14849 | -0.0282 | 4.1437
13 | 0.6337 | 0.15615 | -0.0296 | 4.0583
13.5 | 0.6457 | 0.16351 | -0.0317 | 3.949
14 | 0.6604 | 0.17102 | -0.0338 | 3.8615
14.5 | 0.696 | 0.1823 | -0.0345 | 3.8179
15 | 0.6927 | 0.18616 | -0.0382 | 3.721

## 3. Re 50k Mach 0.10 (1)
BIGFOIL.COM POLAR EXPORT
NACA64-113 a=0.0
NACA64-113 a=0.0 |  |  |  | Cl Max: | 0.919 | at alpha= | 12 | deg
JavaFoil+Calcfoil stall+Eppler ext transition |  |  |  | L/D Max: | 29.408 | at alpha= | 5 | deg
Re: | 50000 |  |  | Cd Min: | 0.01721 | at alpha= | -0.5 | deg
Mach: | 0.1 |  |  | Cl=0 at alpha= | -0.49152 | deg
|  |  |  | @ Cl=0.1, Cd= | 0.017608
|  |  |  | @ Cl=0.4, Cd= | 0.019502
|  |  |  | @ Cl=0.6, Cd= | 0.021144
alpha (deg) | Cl | Cd | Cm | Cl/Cd
-18 | -0.684 | 0.3039 | 0.004 | -2.25
-17.5 | -0.709 | 0.29433 | 0.004 | -2.408
-17 | -0.732 | 0.26764 | 0.004 | -2.736
-16.5 | -0.755 | 0.24977 | 0.004 | -3.022
-16 | -0.776 | 0.22854 | 0.004 | -3.395
-15.5 | -0.795 | 0.20796 | 0.003 | -3.824
-15 | -0.812 | 0.19786 | 0.003 | -4.105
-14.5 | -0.827 | 0.18387 | 0.003 | -4.496
-14 | -0.838 | 0.17038 | 0.003 | -4.921
-13.5 | -0.847 | 0.15564 | 0.003 | -5.441
-13 | -0.852 | 0.14412 | 0.003 | -5.909
-12.5 | -0.852 | 0.13174 | 0.002 | -6.467
-12 | -0.845 | 0.12179 | 0.002 | -6.939
-11.5 | -0.835 | 0.11451 | 0.002 | -7.289
-11 | -0.821 | 0.10632 | 0.002 | -7.721
-10.5 | -0.804 | 0.0977 | 0.002 | -8.226
-10 | -0.783 | 0.08934 | 0.001 | -8.765
-9.5 | -0.759 | 0.0826 | 0.001 | -9.191
-9 | -0.732 | 0.07619 | 0.001 | -9.61
-8.5 | -0.702 | 0.07015 | 0.001 | -10.011
-8 | -0.67 | 0.06472 | 0.001 | -10.344
-7.5 | -0.634 | 0.06107 | 0 | -10.385
-7 | -0.597 | 0.0571 | 0 | -10.45
-6.5 | -0.557 | 0.05304 | 0 | -10.502
-6 | -0.516 | 0.05007 | 0 | -10.3
-5.5 | -0.473 | 0.04708 | -0.001 | -10.043
-5 | -0.429 | 0.04429 | -0.001 | -9.681
-4.5 | -0.384 | 0.04196 | -0.001 | -9.142
-4 | -0.337 | 0.03981 | -0.001 | -8.477
-3.5 | -0.359 | 0.01839 | -0.004 | -19.494
-3 | -0.301 | 0.0188 | -0.004 | -16.012
-2.5 | -0.234 | 0.01818 | -0.005 | -12.871
-2 | -0.177 | 0.01777 | -0.005 | -9.959
-1.5 | -0.119 | 0.01751 | -0.006 | -6.801
-1 | -0.06 | 0.01732 | -0.006 | -3.489
-0.5 | -0.001 | 0.01721 | -0.007 | -0.068
0 | 0.058 | 0.01747 | -0.007 | 3.308
0.5 | 0.116 | 0.01766 | -0.008 | 6.582
1 | 0.174 | 0.01791 | -0.009 | 9.726
1.5 | 0.232 | 0.01816 | -0.009 | 12.758
2 | 0.288 | 0.01853 | -0.01 | 15.551
2.5 | 0.344 | 0.01893 | -0.01 | 18.169
3 | 0.399 | 0.01949 | -0.011 | 20.461
3.5 | 0.453 | 0.02013 | -0.011 | 22.504
4 | 0.506 | 0.02094 | -0.012 | 24.152
4.5 | 0.582 | 0.02091 | -0.013 | 27.828
5 | 0.635 | 0.0216 | -0.013 | 29.408
5.5 | 0.57 | 0.04505 | -0.007 | 12.646
6 | 0.612 | 0.0478 | -0.007 | 12.813
6.5 | 0.654 | 0.05107 | -0.007 | 12.802
7 | 0.694 | 0.05493 | -0.007 | 12.633
7.5 | 0.732 | 0.05863 | -0.007 | 12.489
8 | 0.768 | 0.06283 | -0.007 | 12.23
8.5 | 0.802 | 0.06783 | -0.007 | 11.825
9 | 0.831 | 0.07345 | -0.007 | 11.311
9.5 | 0.856 | 0.07899 | -0.007 | 10.834
10 | 0.877 | 0.08563 | -0.007 | 10.241
10.5 | 0.894 | 0.09123 | -0.007 | 9.797
11 | 0.907 | 0.09921 | -0.008 | 9.139
11.5 | 0.915 | 0.10837 | -0.008 | 8.445
12 | 0.919 | 0.11488 | -0.008 | 8.002
12.5 | 0.919 | 0.1252 | -0.008 | 7.341
13 | 0.915 | 0.13647 | -0.008 | 6.704
13.5 | 0.907 | 0.14652 | -0.008 | 6.189
14 | 0.895 | 0.15798 | -0.008 | 5.667
14.5 | 0.88 | 0.17329 | -0.008 | 5.08
15 | 0.863 | 0.1832 | -0.008 | 4.709
15.5 | 0.842 | 0.20725 | -0.008 | 4.065
16 | 0.82 | 0.21828 | -0.009 | 3.757
16.5 | 0.796 | 0.23553 | -0.009 | 3.38
17 | 0.771 | 0.26335 | -0.009 | 2.927

## 4. Re 50k Mach 0.10 (2)
BIGFOIL.COM POLAR EXPORT
NACA64-113 a=0.0
NACA64-113 a=0.0 |  |  |  | Cl Max: | 0.9366 | at alpha= | 10 | deg
XFOIL ncrit=9 |  |  |  | L/D Max: | 29.5456 | at alpha= | 6.5 | deg
Re: | 50000 |  |  | Cd Min: | 0.24952 | at alpha= | -20 | deg
Mach: | 0.1 |  |  | Cl=0 at alpha= | -0.44231 | deg
|  |  |  | @ Cl=0.1, Cd= | 0.031841
|  |  |  | @ Cl=0.4, Cd= | 0.043873
|  |  |  | @ Cl=0.6, Cd= | 0.040479
alpha (deg) | Cl | Cd | Cm | Cl/Cd
-20 | -0.7799 | 0.24952 | 0.0633 | -3.1256
-19.5 | -0.7578 | 0.24136 | 0.0606 | -3.1397
-19 | -0.7582 | 0.24287 | 0.0533 | -3.1218
-18.5 | -0.7249 | 0.22839 | 0.0523 | -3.174
-18 | -0.7172 | 0.22546 | 0.0469 | -3.1811
-17.5 | -0.6923 | 0.21544 | 0.0447 | -3.2134
-17 | -0.6954 | 0.21511 | 0.0384 | -3.2328
-16.5 | -0.6606 | 0.20234 | 0.0375 | -3.2648
-16 | -0.6556 | 0.19752 | 0.0326 | -3.3192
-15.5 | -0.6411 | 0.19136 | 0.0295 | -3.3502
-15 | -0.618 | 0.18269 | 0.0275 | -3.3828
-14.5 | -0.6016 | 0.17535 | 0.0249 | -3.4309
-14 | -0.5888 | 0.16844 | 0.0221 | -3.4956
-13.5 | -0.5767 | 0.16157 | 0.0194 | -3.5694
-13 | -0.5619 | 0.15462 | 0.0175 | -3.6341
-12.5 | -0.5591 | 0.14914 | 0.0153 | -3.7488
-11.5 | -0.5241 | 0.13381 | 0.0127 | -3.9167
-11 | -0.5331 | 0.12907 | 0.0111 | -4.1303
-10.5 | -0.4966 | 0.12007 | 0.0109 | -4.1359
-10 | -0.5002 | 0.11421 | 0.0098 | -4.3797
-9.5 | -0.65 | 0.07847 | -0.0286 | -8.2834
-9 | -0.716 | 0.0669 | -0.0317 | -10.7025
-8.5 | -0.7349 | 0.0578 | -0.0306 | -12.7145
-8 | -0.7444 | 0.05051 | -0.0268 | -14.7377
-7.5 | -0.7228 | 0.04424 | -0.0237 | -16.3382
-7 | -0.6944 | 0.03905 | -0.0202 | -17.7823
-6.5 | -0.6645 | 0.03504 | -0.0162 | -18.964
-6 | -0.6307 | 0.03169 | -0.0124 | -19.9022
-5.5 | -0.588 | 0.02885 | -0.0093 | -20.3813
-5 | -0.5575 | 0.02647 | -0.0048 | -21.0616
-4.5 | -0.5555 | 0.02246 | 0.0022 | -24.7329
-4 | -0.5699 | 0.02566 | 0.0251 | -22.2097
-3.5 | -0.2538 | 0.03466 | 0.0073 | -7.3226
-3 | -0.2126 | 0.03358 | 0.0056 | -6.3311
-2.5 | -0.1742 | 0.03268 | 0.0037 | -5.3305
-2 | -0.1304 | 0.03195 | 0.0003 | -4.0814
-1.5 | -0.0797 | 0.0314 | -0.0047 | -2.5382
-1 | -0.0314 | 0.03111 | -0.0097 | -1.0093
-0.5 | -0.0066 | 0.0311 | -0.0105 | -0.21222
0 | 0.0506 | 0.03134 | -0.0167 | 1.6146
0.5 | 0.0994 | 0.03183 | -0.0211 | 3.1228
1 | 0.1262 | 0.03234 | -0.0213 | 3.9023
1.5 | 0.1432 | 0.03295 | -0.0195 | 4.346
2 | 0.151 | 0.03357 | -0.0159 | 4.4981
2.5 | 0.1578 | 0.03432 | -0.0117 | 4.5979
3 | 0.1813 | 0.03558 | -0.0098 | 5.0956
3.5 | 0.2221 | 0.03734 | -0.0105 | 5.948
4 | 0.2766 | 0.0395 | -0.0129 | 7.0025
4.5 | 0.3336 | 0.04165 | -0.015 | 8.0096
5 | 0.3852 | 0.0436 | -0.0158 | 8.8349
5.5 | 0.4573 | 0.04493 | -0.0172 | 10.1781
6 | 0.6006 | 0.04046 | -0.0182 | 14.8443
6.5 | 0.7283 | 0.02465 | -0.0007 | 29.5456
7 | 0.7208 | 0.02909 | 0.0097 | 24.7783
7.5 | 0.7793 | 0.03326 | 0.0108 | 23.4305
8 | 0.8451 | 0.03812 | 0.0105 | 22.1695
8.5 | 0.8862 | 0.04353 | 0.0125 | 20.3584
9 | 0.9231 | 0.05026 | 0.0139 | 18.3665
9.5 | 0.9309 | 0.05721 | 0.0172 | 16.2716
10 | 0.9366 | 0.06588 | 0.0193 | 14.2168
10.5 | 0.8506 | 0.07385 | 0.0232 | 11.5179
11 | 0.7842 | 0.08687 | 0.0181 | 9.0273
11.5 | 0.6718 | 0.11778 | -0.0056 | 5.7039
12 | 0.6046 | 0.14139 | -0.0263 | 4.2761
12.5 | 0.6146 | 0.14897 | -0.0283 | 4.1257
13 | 0.6321 | 0.15654 | -0.0298 | 4.0379
13.5 | 0.6444 | 0.1639 | -0.032 | 3.9317
14 | 0.6583 | 0.17129 | -0.0342 | 3.8432
14.5 | 0.6833 | 0.18026 | -0.0356 | 3.7906
15 | 0.6902 | 0.18619 | -0.0388 | 3.707

## 5. Re 50k Mach 0.25 (1)
BIGFOIL.COM POLAR EXPORT
NACA64-113 a=0.0
NACA64-113 a=0.0 |  |  |  | Cl Max: | 0.87 | at alpha= | 10.5 | deg
JavaFoil+Calcfoil stall+Eppler ext transition |  |  |  | L/D Max: | 29.197 | at alpha= | 5 | deg
Re: | 50000 |  |  | Cd Min: | 0.01744 | at alpha= | -0.5 | deg
Mach: | 0.25 |  |  | Cl=0 at alpha= | -0.49167 | deg
|  |  |  | @ Cl=0.1, Cd= | 0.017884
|  |  |  | @ Cl=0.4, Cd= | 0.019923
|  |  |  | @ Cl=0.6, Cd= | 0.30326
alpha (deg) | Cl | Cd | Cm | Cl/Cd
-16 | -0.462 | 0.3826 | 0.004 | -1.206
-15.5 | -0.519 | 0.32249 | 0.003 | -1.609
-15 | -0.572 | 0.28032 | 0.003 | -2.041
-14.5 | -0.621 | 0.2506 | 0.003 | -2.478
-14 | -0.665 | 0.22573 | 0.003 | -2.945
-13.5 | -0.703 | 0.19705 | 0.003 | -3.567
-13 | -0.735 | 0.18035 | 0.003 | -4.076
-12.5 | -0.759 | 0.15759 | 0.002 | -4.819
-12 | -0.772 | 0.14503 | 0.002 | -5.323
-11.5 | -0.779 | 0.13141 | 0.002 | -5.926
-11 | -0.78 | 0.11707 | 0.002 | -6.661
-10.5 | -0.775 | 0.10847 | 0.002 | -7.145
-10 | -0.765 | 0.09791 | 0.001 | -7.81
-9.5 | -0.749 | 0.0883 | 0.001 | -8.487
-9 | -0.729 | 0.08065 | 0.001 | -9.04
-8.5 | -0.704 | 0.07304 | 0.001 | -9.64
-8 | -0.675 | 0.0672 | 0.001 | -10.049
-7.5 | -0.643 | 0.06311 | 0 | -10.182
-7 | -0.607 | 0.05913 | 0 | -10.26
-6.5 | -0.568 | 0.05442 | 0 | -10.44
-6 | -0.527 | 0.05053 | 0 | -10.43
-5.5 | -0.484 | 0.04747 | -0.001 | -10.195
-5 | -0.439 | 0.04489 | -0.001 | -9.786
-4.5 | -0.394 | 0.04229 | -0.001 | -9.306
-4 | -0.346 | 0.04028 | -0.001 | -8.594
-3.5 | -0.367 | 0.01939 | -0.004 | -18.927
-3 | -0.308 | 0.0184 | -0.004 | -16.747
-2.5 | -0.24 | 0.01848 | -0.005 | -12.958
-2 | -0.181 | 0.01808 | -0.005 | -10.017
-1.5 | -0.122 | 0.01779 | -0.006 | -6.851
-1 | -0.062 | 0.01758 | -0.006 | -3.52
-0.5 | -0.001 | 0.01744 | -0.007 | -0.069
0 | 0.059 | 0.01774 | -0.008 | 3.334
0.5 | 0.119 | 0.01795 | -0.008 | 6.63
1 | 0.178 | 0.01777 | -0.009 | 10.043
1.5 | 0.237 | 0.01859 | -0.009 | 12.761
2 | 0.295 | 0.01895 | -0.01 | 15.56
2.5 | 0.352 | 0.01946 | -0.01 | 18.096
3 | 0.408 | 0.02 | -0.011 | 20.403
3.5 | 0.463 | 0.02074 | -0.011 | 22.331
4 | 0.517 | 0.02158 | -0.012 | 23.981
4.5 | 0.595 | 0.02146 | -0.013 | 27.749
5 | 0.65 | 0.02225 | -0.013 | 29.197
5.5 | 0.583 | 0.04572 | -0.007 | 12.761
6 | 0.627 | 0.04862 | -0.007 | 12.887
6.5 | 0.668 | 0.05237 | -0.007 | 12.759
7 | 0.708 | 0.05582 | -0.007 | 12.677
7.5 | 0.745 | 0.06046 | -0.007 | 12.321
8 | 0.779 | 0.06509 | -0.007 | 11.969
8.5 | 0.81 | 0.0705 | -0.007 | 11.488
9 | 0.833 | 0.07597 | -0.007 | 10.971
9.5 | 0.852 | 0.08415 | -0.007 | 10.122
10 | 0.864 | 0.09175 | -0.007 | 9.415
10.5 | 0.87 | 0.09924 | -0.007 | 8.761
11 | 0.868 | 0.11024 | -0.008 | 7.875
11.5 | 0.86 | 0.12252 | -0.008 | 7.017
12 | 0.844 | 0.13337 | -0.008 | 6.328
12.5 | 0.821 | 0.14945 | -0.008 | 5.494
13 | 0.791 | 0.16339 | -0.008 | 4.84
13.5 | 0.754 | 0.17846 | -0.008 | 4.226
14 | 0.711 | 0.20671 | -0.008 | 3.441
14.5 | 0.663 | 0.22328 | -0.008 | 2.969
15 | 0.61 | 0.26207 | -0.008 | 2.326
15.5 | 0.552 | 0.30326 | -0.008 | 1.819

## 6. Re 50k Mach 0.25 (2)
BIGFOIL.COM POLAR EXPORT
NACA64-113 a=0.0
NACA64-113 a=0.0 |  |  |  | Cl Max: | 0.9097 | at alpha= | 9.5 | deg
XFOIL ncrit=9 |  |  |  | L/D Max: | 26.6817 | at alpha= | 6.5 | deg
Re: | 50000 |  |  | Cd Min: | 0.25231 | at alpha= | -20 | deg
Mach: | 0.25 |  |  | Cl=0 at alpha= | -0.66121 | deg
|  |  |  | @ Cl=0.1, Cd= | 0.032707
|  |  |  | @ Cl=0.4, Cd= | 0.044622
|  |  |  | @ Cl=0.6, Cd= | 0.037866
alpha (deg) | Cl | Cd | Cm | Cl/Cd
-20 | -0.7886 | 0.25231 | 0.0674 | -3.1255
-19.5 | -0.7731 | 0.24734 | 0.0626 | -3.1257
-19 | -0.76 | 0.24187 | 0.0573 | -3.1422
-18.5 | -0.7347 | 0.23247 | 0.0548 | -3.1604
-18 | -0.7384 | 0.23455 | 0.0473 | -3.1482
-17.5 | -0.7005 | 0.2193 | 0.0467 | -3.1943
-17 | -0.6896 | 0.21384 | 0.0418 | -3.2248
-16.5 | -0.6708 | 0.20696 | 0.0385 | -3.2412
-16 | -0.6508 | 0.1987 | 0.0354 | -3.2753
-15.5 | -0.6603 | 0.19859 | 0.0293 | -3.3249
-15 | -0.6332 | 0.18853 | 0.0273 | -3.3586
-14.5 | -0.6095 | 0.17954 | 0.0252 | -3.3948
-14 | -0.589 | 0.17138 | 0.0229 | -3.4368
-13.5 | -0.5736 | 0.16415 | 0.0203 | -3.4944
-13 | -0.5653 | 0.15812 | 0.0177 | -3.5751
-12.5 | -0.5705 | 0.15357 | 0.0148 | -3.7149
-12 | -0.5332 | 0.14316 | 0.0141 | -3.7245
-11.5 | -0.5174 | 0.13602 | 0.0127 | -3.8039
-11 | -0.5211 | 0.13059 | 0.0109 | -3.9904
-10.5 | -0.4896 | 0.12209 | 0.0104 | -4.0102
-10 | -0.4795 | 0.11495 | 0.0089 | -4.1714
-9.5 | -0.6152 | 0.08255 | -0.0282 | -7.4525
-9 | -0.7061 | 0.07056 | -0.0343 | -10.0071
-8.5 | -0.7058 | 0.06143 | -0.0341 | -11.4895
-8 | -0.7263 | 0.05352 | -0.0316 | -13.5706
-7.5 | -0.7171 | 0.04719 | -0.0282 | -15.196
-7 | -0.7026 | 0.04191 | -0.0235 | -16.7645
-6.5 | -0.682 | 0.03756 | -0.0184 | -18.1576
-6 | -0.6586 | 0.03428 | -0.0132 | -19.2124
-5.5 | -0.6157 | 0.03083 | -0.0101 | -19.9708
-5 | -0.5756 | 0.02822 | -0.0065 | -20.3969
-4.5 | -0.5562 | 0.02561 | -0.0007 | -21.7181
-4 | -0.574 | 0.02364 | 0.0149 | -24.2809
-3.5 | -0.2793 | 0.03589 | 0.0098 | -7.7821
-3 | -0.2451 | 0.0349 | 0.0097 | -7.0229
-2.5 | -0.1987 | 0.0339 | 0.0067 | -5.8614
-2 | -0.159 | 0.03318 | 0.0044 | -4.792
-1.5 | -0.1053 | 0.03256 | -0.0008 | -3.234
-1 | -0.0435 | 0.0322 | -0.008 | -1.3509
-0.5 | 0.0207 | 0.03219 | -0.0157 | 0.64306
0 | 0.0728 | 0.03241 | -0.0207 | 2.2462
0.5 | 0.1113 | 0.03283 | -0.023 | 3.3902
1 | 0.1391 | 0.0334 | -0.0232 | 4.1647
1.5 | 0.1576 | 0.03405 | -0.0215 | 4.6285
2 | 0.1667 | 0.03472 | -0.018 | 4.8013
2.5 | 0.1712 | 0.03543 | -0.0133 | 4.8321
3 | 0.1955 | 0.03669 | -0.0114 | 5.3284
3.5 | 0.2291 | 0.03835 | -0.0107 | 5.9739
4 | 0.2859 | 0.04051 | -0.0131 | 7.0575
4.5 | 0.3461 | 0.04268 | -0.0153 | 8.1092
5 | 0.3907 | 0.04457 | -0.0147 | 8.766
5.5 | 0.4913 | 0.04513 | -0.0176 | 10.8863
6 | 0.6842 | 0.03224 | -0.0111 | 21.2221
6.5 | 0.7108 | 0.02664 | 0.0077 | 26.6817
7 | 0.7305 | 0.03122 | 0.0132 | 23.3985
7.5 | 0.8049 | 0.0359 | 0.013 | 22.4206
8 | 0.8586 | 0.04128 | 0.014 | 20.7994
8.5 | 0.8862 | 0.04728 | 0.0169 | 18.7437
9 | 0.9048 | 0.05405 | 0.0195 | 16.7401
9.5 | 0.9097 | 0.06185 | 0.0218 | 14.7082
10 | 0.8507 | 0.06919 | 0.0255 | 12.2951
10.5 | 0.7744 | 0.08161 | 0.021 | 9.489
11 | 0.7479 | 0.09461 | 0.0152 | 7.9051
11.5 | 0.6533 | 0.12349 | -0.0084 | 5.2903
12 | 0.6015 | 0.14379 | -0.0265 | 4.1832
12.5 | 0.6125 | 0.15161 | -0.0289 | 4.04
13 | 0.6264 | 0.15887 | -0.0309 | 3.9428
13.5 | 0.6403 | 0.16627 | -0.0333 | 3.851
14 | 0.654 | 0.17361 | -0.036 | 3.7671
14.5 | 0.6702 | 0.1809 | -0.0384 | 3.7048

## 7. Re 50k Mach 0.50 (1)
BIGFOIL.COM POLAR EXPORT
NACA64-113 a=0.0
NACA64-113 a=0.0 |  |  |  | Cl Max: | 1.107 | at alpha= | 20 | deg
JavaFoil+Calcfoil stall+Eppler ext transition |  |  |  | L/D Max: | 27.26 | at alpha= | 4.5 | deg
Re: | 50000 |  |  | Cd Min: | 0.01861 | at alpha= | -0.5 | deg
Mach: | 0.5 |  |  | Cl=0 at alpha= | -0.49242 | deg
|  |  |  | @ Cl=0.1, Cd= | 0.019194
|  |  |  | @ Cl=0.4, Cd= | 0.02161
|  |  |  | @ Cl=0.6, Cd= | 0.045718
alpha (deg) | Cl | Cd | Cm | Cl/Cd
-20 | -1.061 | 0.43672 | 0.009 | -2.43
-19.5 | -1.035 | 0.44235 | 0.008 | -2.34
-19 | -1.009 | 0.43209 | 0.008 | -2.335
-18.5 | -0.983 | 0.43582 | 0.008 | -2.255
-18 | -0.956 | 0.43228 | 0.008 | -2.212
-17.5 | -0.927 | 0.39639 | 0.007 | -2.34
-17 | -0.901 | 0.373 | 0.007 | -2.415
-16.5 | -0.874 | 0.36328 | 0.006 | -2.407
-16 | -0.848 | 0.36585 | 0.006 | -2.317
-15.5 | -0.82 | 0.3614 | 0.005 | -2.268
-15 | -0.792 | 0.33694 | 0.005 | -2.351
-14.5 | -0.765 | 0.33388 | 0.005 | -2.293
-14 | -0.739 | 0.32745 | 0.004 | -2.256
-13.5 | -0.712 | 0.32654 | 0.004 | -2.18
-13 | -0.684 | 0.30146 | 0.004 | -2.268
-12.5 | -0.657 | 0.28634 | 0.003 | -2.293
-12 | -0.63 | 0.28614 | 0.003 | -2.2
-11.5 | -0.603 | 0.28279 | 0.003 | -2.131
-11 | -0.576 | 0.26196 | 0.002 | -2.197
-10.5 | -0.549 | 0.25007 | 0.002 | -2.194
-10 | -0.521 | 0.23159 | 0.002 | -2.248
-9.5 | -0.493 | 0.22928 | 0.001 | -2.152
-9 | -0.466 | 0.22681 | 0.001 | -2.055
-8.5 | -0.439 | 0.2166 | 0.001 | -2.027
-8 | -0.411 | 0.14844 | 0.001 | -2.771
-7.5 | -0.465 | 0.12487 | 0 | -3.727
-7 | -0.586 | 0.07451 | 0 | -7.858
-6.5 | -0.585 | 0.06416 | 0 | -9.126
-6 | -0.561 | 0.05755 | 0 | -9.754
-5.5 | -0.525 | 0.05254 | -0.001 | -9.995
-5 | -0.482 | 0.04803 | -0.001 | -10.038
-4.5 | -0.435 | 0.04466 | -0.001 | -9.733
-4 | -0.384 | 0.04215 | -0.002 | -9.108
-3.5 | -0.332 | 0.03969 | -0.002 | -8.353
-3 | -0.339 | 0.02035 | -0.005 | -16.667
-2.5 | -0.273 | 0.01981 | -0.005 | -13.804
-2 | -0.199 | 0.01962 | -0.006 | -10.159
-1.5 | -0.134 | 0.01918 | -0.006 | -7
-1 | -0.068 | 0.01884 | -0.007 | -3.621
-0.5 | -0.001 | 0.01861 | -0.008 | -0.071
0 | 0.065 | 0.01904 | -0.008 | 3.431
0.5 | 0.131 | 0.01933 | -0.009 | 6.798
1 | 0.197 | 0.0197 | -0.009 | 9.994
1.5 | 0.262 | 0.02019 | -0.01 | 12.963
2 | 0.325 | 0.02079 | -0.011 | 15.63
2.5 | 0.388 | 0.02147 | -0.011 | 18.059
3 | 0.449 | 0.02218 | -0.012 | 20.238
3.5 | 0.509 | 0.0233 | -0.012 | 21.843
4 | 0.593 | 0.02301 | -0.014 | 25.786
4.5 | 0.653 | 0.02397 | -0.014 | 27.26
5 | 0.595 | 0.04528 | -0.007 | 13.138
5.5 | 0.64 | 0.04922 | -0.007 | 12.997
6 | 0.68 | 0.05317 | -0.007 | 12.79
6.5 | 0.713 | 0.05843 | -0.007 | 12.2
7 | 0.733 | 0.06604 | -0.007 | 11.105
7.5 | 0.731 | 0.07794 | -0.007 | 9.384
8 | 0.662 | 0.10333 | -0.007 | 6.409
8.5 | 0.49 | 0.18746 | -0.007 | 2.613
9 | 0.517 | 0.19036 | -0.007 | 2.714
9.5 | 0.544 | 0.23414 | -0.009 | 2.324
10 | 0.571 | 0.23684 | -0.009 | 2.411
10.5 | 0.598 | 0.23465 | -0.009 | 2.547
11 | 0.625 | 0.24791 | -0.01 | 2.521
11.5 | 0.652 | 0.28413 | -0.011 | 2.295
12 | 0.679 | 0.28743 | -0.011 | 2.362
12.5 | 0.705 | 0.29079 | -0.011 | 2.425
13 | 0.732 | 0.29978 | -0.012 | 2.442
13.5 | 0.76 | 0.3042 | -0.013 | 2.498
14 | 0.786 | 0.3093 | -0.013 | 2.542
14.5 | 0.813 | 0.32457 | -0.014 | 2.504
15 | 0.839 | 0.34169 | -0.014 | 2.456
15.5 | 0.867 | 0.35691 | -0.015 | 2.43
16 | 0.894 | 0.37083 | -0.016 | 2.41
16.5 | 0.92 | 0.36473 | -0.016 | 2.522
17 | 0.946 | 0.37355 | -0.016 | 2.532
17.5 | 0.974 | 0.42993 | -0.017 | 2.266
18 | 1 | 0.42666 | -0.018 | 2.344
18.5 | 1.026 | 0.43137 | -0.018 | 2.378
19 | 1.052 | 0.43514 | -0.018 | 2.417
19.5 | 1.08 | 0.45297 | -0.02 | 2.385
20 | 1.107 | 0.48524 | -0.02 | 2.28

## 8. Re 50k Mach 0.50 (2)
BIGFOIL.COM POLAR EXPORT
NACA64-113 a=0.0
NACA64-113 a=0.0 |  |  |  | Cl Max: | 0.9275 | at alpha= | 20 | deg
XFOIL ncrit=9 |  |  |  | L/D Max: | 22.9944 | at alpha= | 6 | deg
Re: | 50000 |  |  | Cd Min: | 0.28398 | at alpha= | 20 | deg
Mach: | 0.5 |  |  | Cl=0 at alpha= | -0.75141 | deg
|  |  |  | @ Cl=0.1, Cd= | 0.036794
|  |  |  | @ Cl=0.4, Cd= | 0.048526
|  |  |  | @ Cl=0.6, Cd= | 0.038915
alpha (deg) | Cl | Cd | Cm | Cl/Cd
-20 | -0.8658 | 0.28333 | 0.079 | -3.0558
-19.5 | -0.8344 | 0.26898 | 0.076 | -3.1021
-19 | -0.8209 | 0.26673 | 0.0688 | -3.0776
-18.5 | -0.7903 | 0.25309 | 0.0655 | -3.1226
-18 | -0.7763 | 0.2498 | 0.059 | -3.1077
-17.5 | -0.7452 | 0.23702 | 0.0559 | -3.144
-17 | -0.7392 | 0.23615 | 0.0488 | -3.1302
-16.5 | -0.7022 | 0.22154 | 0.0466 | -3.1696
-16 | -0.6819 | 0.21376 | 0.0419 | -3.19
-15.5 | -0.6703 | 0.2091 | 0.0366 | -3.2056
-15 | -0.6508 | 0.20197 | 0.0327 | -3.2223
-14.5 | -0.6205 | 0.19118 | 0.0298 | -3.2456
-14 | -0.5968 | 0.18251 | 0.0265 | -3.27
-13.5 | -0.5781 | 0.17518 | 0.0231 | -3.3
-13 | -0.5664 | 0.16924 | 0.0196 | -3.3467
-12.5 | -0.557 | 0.16327 | 0.0164 | -3.4115
-12 | -0.5324 | 0.15403 | 0.0139 | -3.4565
-11.5 | -0.5031 | 0.14461 | 0.0118 | -3.479
-11 | -0.4825 | 0.13705 | 0.0099 | -3.5206
-10.5 | -0.4657 | 0.12919 | 0.0073 | -3.6048
-10 | -0.5072 | 0.11444 | -0.0105 | -4.432
-9.5 | -0.5036 | 0.10202 | -0.018 | -4.9363
-9 | -0.5156 | 0.09009 | -0.0263 | -5.7232
-8.5 | -0.5443 | 0.07672 | -0.0367 | -7.0946
-8 | -0.5857 | 0.06576 | -0.0439 | -8.9066
-7.5 | -0.6198 | 0.05806 | -0.0443 | -10.6752
-7 | -0.6493 | 0.05198 | -0.0408 | -12.4913
-6.5 | -0.6813 | 0.04781 | -0.0326 | -14.2502
-6 | -0.7068 | 0.04419 | -0.0235 | -15.9946
-5.5 | -0.6969 | 0.03977 | -0.0172 | -17.5233
-5 | -0.6745 | 0.03596 | -0.0116 | -18.757
-4.5 | -0.6313 | 0.03266 | -0.0075 | -19.3295
-4 | -0.5942 | 0.02997 | -0.0023 | -19.8265
-3.5 | -0.5844 | 0.02663 | 0.0048 | -21.9452
-3 | -0.3463 | 0.03995 | 0.0193 | -8.6683
-2.5 | -0.2909 | 0.03894 | 0.0172 | -7.4705
-2 | -0.2461 | 0.03802 | 0.0155 | -6.4729
-1.5 | -0.1451 | 0.03727 | 0.0028 | -3.8932
-1 | -0.0442 | 0.03689 | -0.0101 | -1.1982
-0.5 | 0.0447 | 0.03676 | -0.0208 | 1.216
0 | 0.1411 | 0.03682 | -0.0331 | 3.8322
0.5 | 0.1723 | 0.0374 | -0.0331 | 4.607
1 | 0.1962 | 0.03812 | -0.0316 | 5.1469
1.5 | 0.2148 | 0.03894 | -0.0291 | 5.5162
2 | 0.2316 | 0.03986 | -0.0261 | 5.8103
2.5 | 0.2495 | 0.04092 | -0.0229 | 6.0973
3 | 0.2393 | 0.0416 | -0.0151 | 5.7524
3.5 | 0.2646 | 0.04296 | -0.012 | 6.1592
4 | 0.2942 | 0.04464 | -0.0094 | 6.5905
4.5 | 0.3398 | 0.04673 | -0.0086 | 7.2716
5 | 0.4045 | 0.04866 | -0.0086 | 8.3128
5.5 | 0.4963 | 0.04852 | -0.0066 | 10.2288
6 | 0.6942 | 0.03019 | 0.0175 | 22.9944
6.5 | 0.7135 | 0.03447 | 0.0242 | 20.6992
7 | 0.7661 | 0.03978 | 0.0266 | 19.2584
7.5 | 0.7892 | 0.0459 | 0.0295 | 17.1939
8 | 0.7894 | 0.05269 | 0.0323 | 14.982
8.5 | 0.7541 | 0.06107 | 0.0322 | 12.3481
9 | 0.7109 | 0.07209 | 0.0274 | 9.8613
9.5 | 0.6767 | 0.08496 | 0.02 | 7.9649
10.5 | 0.6226 | 0.11394 | 0.0004 | 5.4643
11 | 0.6247 | 0.1249 | -0.0049 | 5.0016
11.5 | 0.6245 | 0.13675 | -0.0118 | 4.5667
12 | 0.604 | 0.15402 | -0.0276 | 3.9216
12.5 | 0.6273 | 0.16417 | -0.031 | 3.821
13 | 0.6481 | 0.17297 | -0.0339 | 3.7469
13.5 | 0.6665 | 0.18112 | -0.037 | 3.6799
14.5 | 0.6983 | 0.19556 | -0.0443 | 3.5708
15 | 0.7191 | 0.20372 | -0.0479 | 3.5298
15.5 | 0.7346 | 0.21047 | -0.0525 | 3.4903
16 | 0.7535 | 0.21832 | -0.0569 | 3.4514
16.5 | 0.7797 | 0.22825 | -0.0606 | 3.416
17 | 0.8109 | 0.24051 | -0.0635 | 3.3716
17.5 | 0.819 | 0.2428 | -0.0701 | 3.3731
18 | 0.8431 | 0.25256 | -0.0745 | 3.3382
18.5 | 0.8666 | 0.26101 | -0.079 | 3.3202
19 | 0.8839 | 0.26748 | -0.0851 | 3.3045
19.5 | 0.9178 | 0.28325 | -0.0874 | 3.2402
20 | 0.9275 | 0.28398 | -0.0953 | 3.2661

## 9. Re 100k Mach 0.00 (1)
BIGFOIL.COM POLAR EXPORT
NACA64-113 a=0.0
NACA64-113 a=0.0 |  |  |  | Cl Max: | 0.93 | at alpha= | 12.5 | deg
JavaFoil+Calcfoil stall+Eppler ext transition |  |  |  | L/D Max: | 38.344 | at alpha= | 6 | deg
Re: | 100000 |  |  | Cd Min: | 0.01277 | at alpha= | -0.5 | deg
Mach: | 0 |  |  | Cl=0 at alpha= | -0.49167 | deg
|  |  |  | @ Cl=0.1, Cd= | 0.012897
|  |  |  | @ Cl=0.4, Cd= | 0.013601
|  |  |  | @ Cl=0.6, Cd= | 0.017381
alpha (deg) | Cl | Cd | Cm | Cl/Cd
-18 | -0.733 | 0.24342 | 0.004 | -3.009
-17.5 | -0.754 | 0.22661 | 0.004 | -3.327
-17 | -0.774 | 0.21569 | 0.004 | -3.588
-16.5 | -0.793 | 0.19979 | 0.004 | -3.968
-16 | -0.81 | 0.18275 | 0.004 | -4.433
-15.5 | -0.826 | 0.17181 | 0.003 | -4.805
-15 | -0.839 | 0.16313 | 0.003 | -5.143
-14.5 | -0.85 | 0.15247 | 0.003 | -5.574
-14 | -0.858 | 0.14001 | 0.003 | -6.129
-13.5 | -0.863 | 0.12869 | 0.003 | -6.708
-13 | -0.865 | 0.1209 | 0.003 | -7.154
-12.5 | -0.863 | 0.1129 | 0.002 | -7.64
-12 | -0.853 | 0.10647 | 0.002 | -8.015
-11.5 | -0.841 | 0.09839 | 0.002 | -8.548
-11 | -0.825 | 0.0919 | 0.002 | -8.982
-10.5 | -0.807 | 0.08492 | 0.002 | -9.499
-10 | -0.785 | 0.07792 | 0.001 | -10.073
-9.5 | -0.76 | 0.07351 | 0.001 | -10.338
-9 | -0.732 | 0.06766 | 0.001 | -10.82
-8.5 | -0.702 | 0.06295 | 0.001 | -11.144
-8 | -0.668 | 0.05887 | 0.001 | -11.353
-7.5 | -0.632 | 0.05508 | 0 | -11.482
-7 | -0.595 | 0.05185 | 0 | -11.471
-6.5 | -0.555 | 0.04848 | 0 | -11.449
-6 | -0.514 | 0.0457 | 0 | -11.241
-5.5 | -0.471 | 0.04295 | -0.001 | -10.964
-5 | -0.427 | 0.04048 | -0.001 | -10.554
-4.5 | -0.382 | 0.03841 | -0.001 | -9.954
-4 | -0.417 | 0.01605 | -0.003 | -25.951
-3.5 | -0.358 | 0.01564 | -0.004 | -22.913
-3 | -0.3 | 0.01521 | -0.004 | -19.692
-2.5 | -0.24 | 0.01308 | -0.005 | -18.367
-2 | -0.181 | 0.01299 | -0.005 | -13.92
-1.5 | -0.121 | 0.01288 | -0.006 | -9.4
-1 | -0.061 | 0.01278 | -0.006 | -4.787
-0.5 | -0.001 | 0.01277 | -0.007 | -0.093
0 | 0.059 | 0.01287 | -0.008 | 4.576
0.5 | 0.119 | 0.01291 | -0.008 | 9.212
1 | 0.179 | 0.01308 | -0.009 | 13.688
1.5 | 0.238 | 0.01306 | -0.009 | 18.192
2 | 0.295 | 0.0132 | -0.01 | 22.375
2.5 | 0.353 | 0.0134 | -0.01 | 26.338
3 | 0.409 | 0.01364 | -0.011 | 30.021
3.5 | 0.465 | 0.01397 | -0.011 | 33.29
4 | 0.519 | 0.01442 | -0.012 | 36.036
4.5 | 0.583 | 0.01717 | -0.013 | 33.965
5 | 0.637 | 0.01784 | -0.013 | 35.688
5.5 | 0.689 | 0.01853 | -0.014 | 37.171
6 | 0.739 | 0.01928 | -0.014 | 38.344
6.5 | 0.652 | 0.04673 | -0.007 | 13.952
7 | 0.691 | 0.04986 | -0.007 | 13.867
7.5 | 0.73 | 0.05353 | -0.007 | 13.635
8 | 0.766 | 0.05702 | -0.007 | 13.441
8.5 | 0.801 | 0.06112 | -0.007 | 13.099
9 | 0.83 | 0.06578 | -0.007 | 12.618
9.5 | 0.856 | 0.07019 | -0.007 | 12.191
10 | 0.878 | 0.07576 | -0.008 | 11.588
10.5 | 0.896 | 0.08175 | -0.008 | 10.963
11 | 0.911 | 0.08709 | -0.008 | 10.46
11.5 | 0.921 | 0.09359 | -0.008 | 9.845
12 | 0.928 | 0.09988 | -0.008 | 9.289
12.5 | 0.93 | 0.10911 | -0.008 | 8.527
13 | 0.929 | 0.11603 | -0.008 | 8.008
13.5 | 0.924 | 0.1257 | -0.008 | 7.353
14 | 0.916 | 0.13071 | -0.008 | 7.009
14.5 | 0.905 | 0.14437 | -0.009 | 6.268
15 | 0.891 | 0.15459 | -0.009 | 5.764
15.5 | 0.875 | 0.16405 | -0.009 | 5.331
16 | 0.856 | 0.18061 | -0.009 | 4.74
16.5 | 0.836 | 0.18736 | -0.009 | 4.462
17 | 0.814 | 0.20819 | -0.009 | 3.912
17.5 | 0.792 | 0.22087 | -0.009 | 3.585

## 10. Re 100k Mach 0.00 (2)
BIGFOIL.COM POLAR EXPORT
NACA64-113 a=0.0
NACA64-113 a=0.0 |  |  |  | Cl Max: | 0.9818 | at alpha= | 10.5 | deg
XFOIL ncrit=9 |  |  |  | L/D Max: | 44.5626 | at alpha= | 6 | deg
Re: | 100000 |  |  | Cd Min: | 0.24478 | at alpha= | -20 | deg
Mach: | 0 |  |  | Cl=0 at alpha= | -0.54573 | deg
|  |  |  | @ Cl=0.1, Cd= | 0.022031
|  |  |  | @ Cl=0.4, Cd= | 0.022548
|  |  |  | @ Cl=0.6, Cd= | 0.021105
alpha (deg) | Cl | Cd | Cm | Cl/Cd
-20 | -0.78 | 0.24478 | 0.0636 | -3.1865
-19.5 | -0.758 | 0.23724 | 0.0613 | -3.1951
-19 | -0.742 | 0.23099 | 0.0568 | -3.2123
-18.5 | -0.7443 | 0.23007 | 0.0481 | -3.2351
-18 | -0.7152 | 0.21748 | 0.0469 | -3.2886
-17.5 | -0.694 | 0.21049 | 0.0445 | -3.2971
-17 | -0.6932 | 0.20674 | 0.0372 | -3.353
-16.5 | -0.6769 | 0.19741 | 0.0336 | -3.4289
-16 | -0.6508 | 0.18949 | 0.0324 | -3.4345
-15.5 | -0.6506 | 0.18417 | 0.0259 | -3.5326
-15 | -0.6327 | 0.17504 | 0.0232 | -3.6146
-14.5 | -0.615 | 0.16807 | 0.0207 | -3.6592
-14 | -0.636 | 0.16101 | 0.0112 | -3.9501
-13.5 | -0.5945 | 0.15272 | 0.0137 | -3.8927
-13 | -0.635 | 0.1455 | 0.0014 | -4.3643
-12.5 | -0.5799 | 0.13707 | 0.0067 | -4.2307
-12 | -0.5858 | 0.12824 | 0.0014 | -4.568
-11.5 | -0.6215 | 0.11962 | -0.0084 | -5.1956
-11 | -0.5717 | 0.11291 | -0.0037 | -5.0633
-10.5 | -0.5689 | 0.10465 | -0.0064 | -5.4362
-10 | -0.5721 | 0.0963 | -0.0097 | -5.9408
-9.5 | -0.5772 | 0.08815 | -0.0126 | -6.5479
-9 | -0.608 | 0.07839 | -0.0179 | -7.7561
-8.5 | -0.7654 | 0.04723 | -0.0276 | -16.2058
-8 | -0.7518 | 0.03928 | -0.0231 | -19.1395
-7.5 | -0.7252 | 0.03479 | -0.0197 | -20.8451
-7 | -0.7072 | 0.03146 | -0.0141 | -22.4793
-6.5 | -0.6843 | 0.02859 | -0.0092 | -23.9349
-6 | -0.6575 | 0.02651 | -0.005 | -24.802
-5.5 | -0.6062 | 0.02379 | -0.0052 | -25.4813
-5 | -0.5275 | 0.02142 | -0.0106 | -24.6265
-4.5 | -0.4755 | 0.01715 | -0.0132 | -27.7259
-4 | -0.4183 | 0.01789 | -0.0107 | -23.3818
-3.5 | -0.3487 | 0.01996 | -0.009 | -17.4699
-3 | -0.2772 | 0.02261 | -0.0052 | -12.2601
-2 | -0.1511 | 0.02233 | -0.0083 | -6.7667
-1.5 | -0.0966 | 0.0221 | -0.0087 | -4.371
-1 | -0.0457 | 0.02194 | -0.0085 | -2.083
-0.5 | 0.0046 | 0.02187 | -0.0083 | 0.21033
0 | 0.056 | 0.02191 | -0.0083 | 2.5559
0.5 | 0.1103 | 0.02206 | -0.009 | 5
1 | 0.1717 | 0.02226 | -0.0109 | 7.7134
1.5 | 0.2445 | 0.02233 | -0.0146 | 10.9494
2 | 0.323 | 0.02243 | -0.0197 | 14.4004
2.5 | 0.4014 | 0.02255 | -0.025 | 17.8004
3 | 0.4807 | 0.02249 | -0.0301 | 21.3739
3.5 | 0.5658 | 0.02193 | -0.0356 | 25.8003
4 | 0.6396 | 0.02015 | -0.0369 | 31.7419
4.5 | 0.6678 | 0.01875 | -0.0302 | 35.616
5 | 0.6966 | 0.01747 | -0.0238 | 39.8741
5.5 | 0.724 | 0.01651 | -0.0175 | 43.8522
6 | 0.7335 | 0.01646 | -0.0085 | 44.5626
6.5 | 0.7155 | 0.02083 | 0.0012 | 34.3495
7 | 0.7391 | 0.02365 | 0.0055 | 31.2516
7.5 | 0.7829 | 0.02633 | 0.0072 | 29.7341
8 | 0.8364 | 0.02984 | 0.0075 | 28.0295
8.5 | 0.8871 | 0.03353 | 0.0085 | 26.4569
9 | 0.9333 | 0.03899 | 0.0088 | 23.9369
9.5 | 0.9633 | 0.04476 | 0.0113 | 21.5214
10 | 0.9816 | 0.05181 | 0.0142 | 18.9461
10.5 | 0.9818 | 0.05886 | 0.0177 | 16.6803
11 | 0.9219 | 0.06606 | 0.0244 | 13.9555
11.5 | 0.8655 | 0.07637 | 0.0238 | 11.333
12 | 0.7047 | 0.12503 | -0.0068 | 5.6362
12.5 | 0.6785 | 0.13486 | -0.0142 | 5.0311
13 | 0.6667 | 0.14448 | -0.0201 | 4.6145
13.5 | 0.6751 | 0.15287 | -0.023 | 4.4162
14 | 0.7124 | 0.16006 | -0.0212 | 4.4508
14.5 | 0.6869 | 0.16867 | -0.0308 | 4.0724
15 | 0.735 | 0.17837 | -0.0274 | 4.1206
15.5 | 0.7071 | 0.18409 | -0.0385 | 3.8411

## 11. Re 100k Mach 0.10 (1)
BIGFOIL.COM POLAR EXPORT
NACA64-113 a=0.0
NACA64-113 a=0.0 |  |  |  | Cl Max: | 0.919 | at alpha= | 12 | deg
JavaFoil+Calcfoil stall+Eppler ext transition |  |  |  | L/D Max: | 38.349 | at alpha= | 6 | deg
Re: | 100000 |  |  | Cd Min: | 0.01284 | at alpha= | -1 | deg
Mach: | 0.1 |  |  | Cl=0 at alpha= | -0.49167 | deg
|  |  |  | @ Cl=0.1, Cd= | 0.012944
|  |  |  | @ Cl=0.4, Cd= | 0.01364
|  |  |  | @ Cl=0.6, Cd= | 0.017425
alpha (deg) | Cl | Cd | Cm | Cl/Cd
-18 | -0.684 | 0.25284 | 0.004 | -2.705
-17.5 | -0.709 | 0.23876 | 0.004 | -2.969
-17 | -0.732 | 0.22313 | 0.004 | -3.283
-16.5 | -0.755 | 0.20932 | 0.004 | -3.606
-16 | -0.776 | 0.19318 | 0.004 | -4.017
-15.5 | -0.795 | 0.18395 | 0.003 | -4.324
-15 | -0.812 | 0.16653 | 0.003 | -4.878
-14.5 | -0.827 | 0.15649 | 0.003 | -5.283
-14 | -0.838 | 0.14416 | 0.003 | -5.816
-13.5 | -0.847 | 0.13573 | 0.003 | -6.24
-13 | -0.852 | 0.12314 | 0.003 | -6.917
-12.5 | -0.852 | 0.11523 | 0.002 | -7.395
-12 | -0.845 | 0.10869 | 0.002 | -7.776
-11.5 | -0.835 | 0.09992 | 0.002 | -8.355
-11 | -0.821 | 0.09303 | 0.002 | -8.825
-10.5 | -0.804 | 0.08629 | 0.002 | -9.316
-10 | -0.783 | 0.07967 | 0.001 | -9.832
-9.5 | -0.759 | 0.07365 | 0.001 | -10.311
-9 | -0.732 | 0.06882 | 0.001 | -10.642
-8.5 | -0.703 | 0.06381 | 0.001 | -11.009
-8 | -0.67 | 0.059 | 0.001 | -11.352
-7.5 | -0.634 | 0.0558 | 0 | -11.369
-7 | -0.597 | 0.05226 | 0 | -11.42
-6.5 | -0.557 | 0.04877 | 0 | -11.425
-6 | -0.516 | 0.04559 | 0 | -11.313
-5.5 | -0.473 | 0.04312 | -0.001 | -10.97
-5 | -0.429 | 0.04061 | -0.001 | -10.57
-4.5 | -0.474 | 0.01639 | -0.002 | -28.931
-4 | -0.419 | 0.01618 | -0.003 | -25.871
-3.5 | -0.36 | 0.01566 | -0.004 | -22.997
-3 | -0.301 | 0.01522 | -0.004 | -19.778
-2.5 | -0.241 | 0.01321 | -0.005 | -18.278
-2 | -0.182 | 0.013 | -0.005 | -13.981
-1.5 | -0.122 | 0.01295 | -0.006 | -9.394
-1 | -0.061 | 0.01284 | -0.006 | -4.786
-0.5 | -0.001 | 0.01284 | -0.007 | -0.093
0 | 0.059 | 0.01287 | -0.008 | 4.598
0.5 | 0.12 | 0.01298 | -0.008 | 9.213
1 | 0.18 | 0.01309 | -0.009 | 13.75
1.5 | 0.239 | 0.01308 | -0.009 | 18.24
2 | 0.297 | 0.01323 | -0.01 | 22.424
2.5 | 0.354 | 0.01343 | -0.01 | 26.385
3 | 0.411 | 0.01369 | -0.011 | 30.027
3.5 | 0.467 | 0.01406 | -0.011 | 33.203
4 | 0.521 | 0.01449 | -0.012 | 35.985
4.5 | 0.586 | 0.01724 | -0.013 | 33.967
5 | 0.639 | 0.01794 | -0.013 | 35.644
5.5 | 0.692 | 0.01865 | -0.014 | 37.081
6 | 0.742 | 0.01935 | -0.014 | 38.349
6.5 | 0.655 | 0.04679 | -0.007 | 13.999
7 | 0.694 | 0.05015 | -0.007 | 13.841
7.5 | 0.733 | 0.05361 | -0.007 | 13.665
8 | 0.769 | 0.05729 | -0.007 | 13.42
8.5 | 0.802 | 0.0619 | -0.007 | 12.964
9 | 0.831 | 0.06582 | -0.007 | 12.626
9.5 | 0.856 | 0.0714 | -0.007 | 11.99
10 | 0.877 | 0.07736 | -0.008 | 11.338
10.5 | 0.894 | 0.08161 | -0.007 | 10.954
11 | 0.907 | 0.08759 | -0.008 | 10.353
11.5 | 0.915 | 0.09478 | -0.008 | 9.656
12 | 0.919 | 0.10134 | -0.008 | 9.072
12.5 | 0.919 | 0.11178 | -0.008 | 8.225
13 | 0.915 | 0.11865 | -0.008 | 7.713
13.5 | 0.907 | 0.129 | -0.008 | 7.031
14 | 0.895 | 0.1344 | -0.008 | 6.662
14.5 | 0.88 | 0.14898 | -0.009 | 5.91
15 | 0.863 | 0.1543 | -0.009 | 5.591
15.5 | 0.843 | 0.17608 | -0.009 | 4.785
16 | 0.82 | 0.18495 | -0.009 | 4.435
16.5 | 0.796 | 0.19933 | -0.009 | 3.995
17 | 0.771 | 0.20735 | -0.009 | 3.718

## 12. Re 100k Mach 0.10 (2)
BIGFOIL.COM POLAR EXPORT
NACA64-113 a=0.0
NACA64-113 a=0.0 |  |  |  | Cl Max: | 0.9786 | at alpha= | 10 | deg
XFOIL ncrit=9 |  |  |  | L/D Max: | 43.948 | at alpha= | 5.5 | deg
Re: | 100000 |  |  | Cd Min: | 0.24532 | at alpha= | -20 | deg
Mach: | 0.1 |  |  | Cl=0 at alpha= | -0.5511 | deg
|  |  |  | @ Cl=0.1, Cd= | 0.02212
|  |  |  | @ Cl=0.4, Cd= | 0.022627
|  |  |  | @ Cl=0.6, Cd= | 0.021316
alpha (deg) | Cl | Cd | Cm | Cl/Cd
-20 | -0.7813 | 0.24532 | 0.0644 | -3.1848
-19.5 | -0.76 | 0.23804 | 0.0618 | -3.1927
-19 | -0.7442 | 0.23183 | 0.0572 | -3.2101
-18.5 | -0.7476 | 0.23145 | 0.0483 | -3.2301
-18 | -0.7157 | 0.21806 | 0.0476 | -3.2821
-17.5 | -0.6953 | 0.21117 | 0.0449 | -3.2926
-17 | -0.6964 | 0.20798 | 0.0372 | -3.3484
-16.5 | -0.6752 | 0.19773 | 0.0345 | -3.4148
-16 | -0.6513 | 0.19012 | 0.0328 | -3.4257
-15.5 | -0.6539 | 0.18524 | 0.0257 | -3.53
-15 | -0.6307 | 0.1756 | 0.0239 | -3.5917
-14.5 | -0.6157 | 0.16874 | 0.0208 | -3.6488
-14 | -0.6282 | 0.16124 | 0.0129 | -3.8961
-13.5 | -0.5935 | 0.15335 | 0.0139 | -3.8702
-13 | -0.6324 | 0.146 | 0.0019 | -4.3315
-12.5 | -0.5785 | 0.13775 | 0.0068 | -4.1996
-12 | -0.58 | 0.12918 | 0.0023 | -4.4899
-11.5 | -0.6246 | 0.12033 | -0.0091 | -5.1907
-11 | -0.5731 | 0.11352 | -0.0041 | -5.0484
-10.5 | -0.5653 | 0.10545 | -0.0061 | -5.3608
-10 | -0.4658 | 0.09281 | -0.0129 | -5.0189
-8.5 | -0.7634 | 0.04797 | -0.0285 | -15.9141
-8 | -0.7517 | 0.03987 | -0.0242 | -18.8538
-7.5 | -0.7268 | 0.03535 | -0.0205 | -20.5601
-7 | -0.7105 | 0.03199 | -0.0147 | -22.2101
-6.5 | -0.6888 | 0.02903 | -0.0095 | -23.7272
-6 | -0.662 | 0.02682 | -0.0053 | -24.6831
-5.5 | -0.6063 | 0.024 | -0.0062 | -25.2625
-5 | -0.5277 | 0.02157 | -0.0114 | -24.4645
-4.5 | -0.4705 | 0.01779 | -0.0144 | -26.4474
-4 | -0.417 | 0.0179 | -0.0117 | -23.2961
-3.5 | -0.3474 | 0.01996 | -0.01 | -17.4048
-3 | -0.275 | 0.02273 | -0.0059 | -12.0985
-2.5 | -0.208 | 0.02268 | -0.0078 | -9.1711
-2 | -0.1485 | 0.02245 | -0.0088 | -6.6147
-1.5 | -0.0952 | 0.0222 | -0.009 | -4.2883
-1 | -0.0448 | 0.02202 | -0.0087 | -2.0345
-0.5 | 0.0051 | 0.02195 | -0.0084 | 0.23235
0 | 0.0562 | 0.02199 | -0.0083 | 2.5557
0.5 | 0.1101 | 0.02215 | -0.0089 | 4.9707
1 | 0.1707 | 0.02238 | -0.0107 | 7.6273
1.5 | 0.2406 | 0.02257 | -0.0141 | 10.6602
2 | 0.3231 | 0.02252 | -0.0193 | 14.3472
2.5 | 0.4021 | 0.02263 | -0.0246 | 17.7684
3 | 0.4824 | 0.02257 | -0.0299 | 21.3735
3.5 | 0.5649 | 0.02221 | -0.0353 | 25.4345
4 | 0.643 | 0.02022 | -0.0368 | 31.8002
4.5 | 0.6724 | 0.01863 | -0.0298 | 36.0923
5 | 0.7007 | 0.01744 | -0.0235 | 40.1778
5.5 | 0.7269 | 0.01654 | -0.0171 | 43.948
6 | 0.729 | 0.01697 | -0.0071 | 42.9582
6.5 | 0.7147 | 0.02118 | 0.0021 | 33.7441
7 | 0.741 | 0.02388 | 0.0062 | 31.0302
7.5 | 0.7862 | 0.02665 | 0.0078 | 29.5009
8 | 0.8398 | 0.03021 | 0.0082 | 27.7987
8.5 | 0.8904 | 0.0341 | 0.0092 | 26.1114
9 | 0.9354 | 0.03995 | 0.0096 | 23.4143
9.5 | 0.9629 | 0.0457 | 0.0124 | 21.07
10 | 0.9786 | 0.05292 | 0.0153 | 18.4921
10.5 | 0.9756 | 0.06002 | 0.0189 | 16.2546
11 | 0.909 | 0.06684 | 0.0253 | 13.5996
11.5 | 0.8495 | 0.07787 | 0.0233 | 10.9092
12 | 0.7009 | 0.12604 | -0.0074 | 5.5609
12.5 | 0.6752 | 0.13575 | -0.0148 | 4.9738
13 | 0.6648 | 0.14528 | -0.0205 | 4.576
13.5 | 0.6764 | 0.1536 | -0.023 | 4.4036
14 | 0.707 | 0.16083 | -0.0224 | 4.3959
14.5 | 0.6865 | 0.16938 | -0.0312 | 4.053
15 | 0.7371 | 0.17935 | -0.0274 | 4.1098

## 13. Re 100k Mach 0.25 (1)
BIGFOIL.COM POLAR EXPORT
NACA64-113 a=0.0
NACA64-113 a=0.0 |  |  |  | Cl Max: | 0.87 | at alpha= | 10.5 | deg
JavaFoil+Calcfoil stall+Eppler ext transition |  |  |  | L/D Max: | 36.78 | at alpha= | 5.5 | deg
Re: | 100000 |  |  | Cd Min: | 0.01301 | at alpha= | -1 | deg
Mach: | 0.25 |  |  | Cl=0 at alpha= | -0.49194 | deg
|  |  |  | @ Cl=0.1, Cd= | 0.013145
|  |  |  | @ Cl=0.4, Cd= | 0.013891
|  |  |  | @ Cl=0.6, Cd= | 0.24833
alpha (deg) | Cl | Cd | Cm | Cl/Cd
-16 | -0.462 | 0.29367 | 0.004 | -1.572
-15.5 | -0.519 | 0.2602 | 0.003 | -1.995
-15 | -0.572 | 0.22349 | 0.003 | -2.56
-14.5 | -0.621 | 0.2035 | 0.003 | -3.052
-14 | -0.665 | 0.1824 | 0.003 | -3.645
-13.5 | -0.703 | 0.16117 | 0.003 | -4.361
-13 | -0.735 | 0.14747 | 0.003 | -4.985
-12.5 | -0.759 | 0.13507 | 0.002 | -5.623
-12 | -0.772 | 0.12103 | 0.002 | -6.379
-11.5 | -0.779 | 0.11141 | 0.002 | -6.99
-11 | -0.78 | 0.09884 | 0.002 | -7.89
-10.5 | -0.775 | 0.09408 | 0.002 | -8.238
-10 | -0.765 | 0.08527 | 0.001 | -8.969
-9.5 | -0.75 | 0.07772 | 0.001 | -9.644
-9 | -0.729 | 0.07061 | 0.001 | -10.328
-8.5 | -0.704 | 0.06641 | 0.001 | -10.608
-8 | -0.675 | 0.06096 | 0.001 | -11.08
-7.5 | -0.643 | 0.05743 | 0 | -11.193
-7 | -0.607 | 0.05337 | 0 | -11.37
-6.5 | -0.568 | 0.04918 | 0 | -11.554
-6 | -0.527 | 0.04627 | 0 | -11.395
-5.5 | -0.484 | 0.04344 | -0.001 | -11.145
-5 | -0.44 | 0.0411 | -0.001 | -10.696
-4.5 | -0.394 | 0.03869 | -0.001 | -10.184
-4 | -0.428 | 0.01631 | -0.003 | -26.22
-3.5 | -0.37 | 0.01602 | -0.004 | -23.074
-3 | -0.309 | 0.01554 | -0.004 | -19.894
-2.5 | -0.247 | 0.01331 | -0.005 | -18.546
-2 | -0.187 | 0.01324 | -0.005 | -14.094
-1.5 | -0.125 | 0.01311 | -0.006 | -9.533
-1 | -0.063 | 0.01301 | -0.007 | -4.856
-0.5 | -0.001 | 0.01306 | -0.007 | -0.094
0 | 0.061 | 0.01307 | -0.008 | 4.654
0.5 | 0.123 | 0.01319 | -0.008 | 9.316
1 | 0.184 | 0.01317 | -0.009 | 13.944
1.5 | 0.244 | 0.01327 | -0.01 | 18.41
2 | 0.304 | 0.01346 | -0.01 | 22.565
2.5 | 0.363 | 0.0137 | -0.011 | 26.465
3 | 0.421 | 0.014 | -0.011 | 30.03
3.5 | 0.477 | 0.0144 | -0.012 | 33.149
4 | 0.533 | 0.01492 | -0.012 | 35.732
4.5 | 0.599 | 0.01771 | -0.013 | 33.831
5 | 0.654 | 0.01845 | -0.014 | 35.441
5.5 | 0.706 | 0.01921 | -0.014 | 36.78
6 | 0.628 | 0.04447 | -0.007 | 14.114
6.5 | 0.669 | 0.04776 | -0.007 | 13.998
7 | 0.708 | 0.05095 | -0.007 | 13.893
7.5 | 0.745 | 0.0545 | -0.007 | 13.672
8 | 0.779 | 0.05887 | -0.007 | 13.238
8.5 | 0.81 | 0.06318 | -0.007 | 12.824
9 | 0.834 | 0.06867 | -0.007 | 12.142
9.5 | 0.852 | 0.07376 | -0.007 | 11.55
10 | 0.864 | 0.08087 | -0.007 | 10.683
10.5 | 0.87 | 0.08709 | -0.008 | 9.985
11 | 0.868 | 0.09683 | -0.008 | 8.968
11.5 | 0.86 | 0.10486 | -0.008 | 8.199
12 | 0.844 | 0.11256 | -0.008 | 7.499
12.5 | 0.821 | 0.12463 | -0.008 | 6.588
13 | 0.791 | 0.13887 | -0.008 | 5.696
13.5 | 0.754 | 0.15175 | -0.008 | 4.971
14 | 0.711 | 0.16569 | -0.008 | 4.294
14.5 | 0.663 | 0.19 | -0.008 | 3.49
15 | 0.61 | 0.21852 | -0.008 | 2.79
15.5 | 0.552 | 0.24833 | -0.008 | 2.222

## 14. Re 100k Mach 0.25 (2)
BIGFOIL.COM POLAR EXPORT
NACA64-113 a=0.0
NACA64-113 a=0.0 |  |  |  | Cl Max: | 0.9531 | at alpha= | 9.5 | deg
XFOIL ncrit=9 |  |  |  | L/D Max: | 41.5305 | at alpha= | 5 | deg
Re: | 100000 |  |  | Cd Min: | 0.2494 | at alpha= | -20 | deg
Mach: | 0.25 |  |  | Cl=0 at alpha= | -0.42678 | deg
|  |  |  | @ Cl=0.1, Cd= | 0.022667
|  |  |  | @ Cl=0.4, Cd= | 0.023788
|  |  |  | @ Cl=0.6, Cd= | 0.021992
alpha (deg) | Cl | Cd | Cm | Cl/Cd
-20 | -0.7918 | 0.2494 | 0.0686 | -3.1748
-19.5 | -0.7724 | 0.24263 | 0.0648 | -3.1834
-19 | -0.7592 | 0.23751 | 0.0587 | -3.1965
-18.5 | -0.7651 | 0.23892 | 0.0495 | -3.2023
-18 | -0.7217 | 0.22174 | 0.0509 | -3.2547
-17.5 | -0.7038 | 0.21508 | 0.0469 | -3.2723
-17 | -0.7134 | 0.21474 | 0.0374 | -3.3222
-16.5 | -0.6739 | 0.20063 | 0.0379 | -3.3589
-16 | -0.6555 | 0.19359 | 0.0345 | -3.386
-15.5 | -0.6699 | 0.19107 | 0.0248 | -3.506
-15 | -0.6268 | 0.17881 | 0.0264 | -3.5054
-14.5 | -0.6299 | 0.17359 | 0.0196 | -3.6287
-14 | -0.6075 | 0.16392 | 0.0176 | -3.7061
-13.5 | -0.5929 | 0.15674 | 0.0146 | -3.7827
-13 | -0.5915 | 0.1484 | 0.0095 | -3.9858
-12.5 | -0.5849 | 0.1414 | 0.0056 | -4.1365
-12 | -0.563 | 0.13317 | 0.0048 | -4.2277
-11.5 | -0.568 | 0.12463 | -0.0003 | -4.5575
-11 | -0.5924 | 0.11632 | -0.0079 | -5.0928
-10.5 | -0.6009 | 0.10827 | -0.0124 | -5.55
-10 | -0.5497 | 0.10107 | -0.0082 | -5.4388
-9.5 | -0.5794 | 0.09184 | -0.0144 | -6.3088
-9 | -0.7056 | 0.06299 | -0.0357 | -11.2018
-8.5 | -0.7456 | 0.05158 | -0.0333 | -14.4552
-8 | -0.7416 | 0.04368 | -0.03 | -16.978
-7.5 | -0.7293 | 0.03845 | -0.0252 | -18.9675
-7 | -0.724 | 0.03487 | -0.018 | -20.7628
-6.5 | -0.7105 | 0.03154 | -0.0117 | -22.5269
-6 | -0.6861 | 0.02871 | -0.0069 | -23.8976
-5.5 | -0.6089 | 0.02519 | -0.0109 | -24.1723
-5 | -0.5257 | 0.02243 | -0.0162 | -23.4374
-4.5 | -0.4555 | 0.0196 | -0.0201 | -23.2398
-4 | -0.4217 | 0.01797 | -0.0151 | -23.4669
-3.5 | -0.3542 | 0.01985 | -0.0129 | -17.8438
-3 | -0.2796 | 0.02312 | -0.0076 | -12.0934
-2.5 | -0.2137 | 0.02324 | -0.0084 | -9.1954
-2 | -0.157 | 0.02302 | -0.0087 | -6.8202
-1.5 | -0.1065 | 0.02278 | -0.0082 | -4.6752
-1 | -0.0574 | 0.02261 | -0.0075 | -2.5387
-0.5 | -0.0076 | 0.02259 | -0.0069 | -0.33643
0 | 0.0443 | 0.02262 | -0.0067 | 1.9584
0.5 | 0.1041 | 0.02267 | -0.0075 | 4.592
1 | 0.1649 | 0.02289 | -0.0089 | 7.204
1.5 | 0.2303 | 0.02327 | -0.0117 | 9.8969
2 | 0.306 | 0.0236 | -0.0161 | 12.9661
2.5 | 0.3905 | 0.02379 | -0.022 | 16.4145
3 | 0.477 | 0.02377 | -0.0279 | 20.0673
3.5 | 0.5655 | 0.02284 | -0.0322 | 24.7592
4 | 0.6517 | 0.02072 | -0.0345 | 31.4527
4.5 | 0.6924 | 0.01867 | -0.0285 | 37.0862
5 | 0.7218 | 0.01738 | -0.0217 | 41.5305
6 | 0.711 | 0.01962 | -0.0008 | 36.2385
6.5 | 0.7158 | 0.02265 | 0.0063 | 31.6026
7 | 0.7508 | 0.02527 | 0.0098 | 29.7111
7.5 | 0.8042 | 0.02852 | 0.011 | 28.1978
8 | 0.8581 | 0.03263 | 0.0117 | 26.2979
8.5 | 0.9021 | 0.03732 | 0.0136 | 24.172
9 | 0.938 | 0.04368 | 0.0149 | 21.4744
9.5 | 0.9531 | 0.05062 | 0.018 | 18.8285
10 | 0.9515 | 0.05676 | 0.0221 | 16.7636
10.5 | 0.888 | 0.06334 | 0.0276 | 14.0196
11 | 0.8271 | 0.0742 | 0.0251 | 11.1469
11.5 | 0.7799 | 0.0876 | 0.0181 | 8.903
12 | 0.6848 | 0.13086 | -0.0099 | 5.2331
12.5 | 0.6612 | 0.14011 | -0.0175 | 4.7191
13 | 0.6583 | 0.14919 | -0.0224 | 4.4125
13.5 | 0.6926 | 0.15783 | -0.0215 | 4.3883
14 | 0.6879 | 0.16482 | -0.0275 | 4.1736
14.5 | 0.6871 | 0.17311 | -0.0331 | 3.9692

## 15. Re 100k Mach 0.50 (1)
BIGFOIL.COM POLAR EXPORT
NACA64-113 a=0.0
NACA64-113 a=0.0 |  |  |  | Cl Max: | 1.107 | at alpha= | 20 | deg
JavaFoil+Calcfoil stall+Eppler ext transition |  |  |  | L/D Max: | 33.811 | at alpha= | 5 | deg
Re: | 100000 |  |  | Cd Min: | 0.01345 | at alpha= | -1 | deg
Mach: | 0.5 |  |  | Cl=0 at alpha= | -0.49265 | deg
|  |  |  | @ Cl=0.1, Cd= | 0.013915
|  |  |  | @ Cl=0.4, Cd= | 0.015049
|  |  |  | @ Cl=0.6, Cd= | 0.019156
alpha (deg) | Cl | Cd | Cm | Cl/Cd
-20 | -1.061 | 0.35526 | 0.009 | -2.987
-19.5 | -1.035 | 0.35234 | 0.008 | -2.938
-19 | -1.009 | 0.34682 | 0.008 | -2.909
-18.5 | -0.983 | 0.33512 | 0.008 | -2.932
-18 | -0.956 | 0.33005 | 0.008 | -2.897
-17.5 | -0.927 | 0.29964 | 0.007 | -3.095
-17 | -0.901 | 0.29826 | 0.007 | -3.02
-16.5 | -0.874 | 0.29509 | 0.006 | -2.963
-16 | -0.848 | 0.28121 | 0.006 | -3.015
-15.5 | -0.82 | 0.28235 | 0.006 | -2.904
-15 | -0.792 | 0.26736 | 0.005 | -2.963
-14.5 | -0.765 | 0.25336 | 0.005 | -3.021
-14 | -0.739 | 0.24771 | 0.004 | -2.982
-13.5 | -0.712 | 0.24599 | 0.004 | -2.894
-13 | -0.684 | 0.23224 | 0.004 | -2.944
-12.5 | -0.657 | 0.22883 | 0.003 | -2.869
-12 | -0.63 | 0.22798 | 0.003 | -2.762
-11.5 | -0.603 | 0.22465 | 0.003 | -2.683
-11 | -0.576 | 0.20743 | 0.003 | -2.775
-10.5 | -0.549 | 0.18758 | 0.002 | -2.925
-10 | -0.521 | 0.17251 | 0.002 | -3.018
-9.5 | -0.493 | 0.17869 | 0.001 | -2.761
-9 | -0.466 | 0.1762 | 0.001 | -2.646
-8.5 | -0.439 | 0.16599 | 0.001 | -2.645
-8 | -0.411 | 0.12049 | 0.001 | -3.414
-7.5 | -0.465 | 0.0995 | 0 | -4.678
-7 | -0.586 | 0.06451 | 0 | -9.078
-6.5 | -0.586 | 0.0564 | 0 | -10.382
-6 | -0.561 | 0.05133 | 0 | -10.937
-5.5 | -0.525 | 0.04716 | -0.001 | -11.138
-5 | -0.482 | 0.04338 | -0.001 | -11.117
-4.5 | -0.435 | 0.04069 | -0.001 | -10.688
-4 | -0.384 | 0.0383 | -0.002 | -10.033
-3.5 | -0.406 | 0.01723 | -0.004 | -23.551
-3 | -0.341 | 0.01673 | -0.005 | -20.392
-2.5 | -0.275 | 0.01629 | -0.005 | -16.885
-2 | -0.205 | 0.0141 | -0.006 | -14.561
-1.5 | -0.138 | 0.01395 | -0.007 | -9.905
-1 | -0.07 | 0.01345 | -0.007 | -5.216
-0.5 | -0.001 | 0.01383 | -0.008 | -0.099
0 | 0.067 | 0.01391 | -0.009 | 4.827
0.5 | 0.135 | 0.01392 | -0.009 | 9.699
1 | 0.202 | 0.01408 | -0.01 | 14.378
1.5 | 0.269 | 0.01432 | -0.011 | 18.794
2 | 0.334 | 0.01468 | -0.011 | 22.768
2.5 | 0.399 | 0.01504 | -0.012 | 26.517
3 | 0.462 | 0.01562 | -0.012 | 29.559
3.5 | 0.524 | 0.01623 | -0.013 | 32.264
4 | 0.597 | 0.01911 | -0.014 | 31.228
4.5 | 0.657 | 0.02004 | -0.014 | 32.791
5 | 0.714 | 0.02111 | -0.015 | 33.811
5.5 | 0.64 | 0.04457 | -0.007 | 14.362
6 | 0.68 | 0.04825 | -0.007 | 14.097
6.5 | 0.713 | 0.05264 | -0.007 | 13.547
7 | 0.734 | 0.0585 | -0.007 | 12.542
7.5 | 0.731 | 0.06721 | -0.007 | 10.882
8 | 0.662 | 0.08658 | -0.007 | 7.65
8.5 | 0.49 | 0.14339 | -0.007 | 3.416
9 | 0.517 | 0.15453 | -0.007 | 3.343
9.5 | 0.544 | 0.18256 | -0.009 | 2.981
10 | 0.571 | 0.18525 | -0.009 | 3.082
10.5 | 0.598 | 0.18422 | -0.009 | 3.245
11 | 0.625 | 0.19393 | -0.01 | 3.224
11.5 | 0.652 | 0.22575 | -0.011 | 2.889
12 | 0.679 | 0.22901 | -0.011 | 2.964
12.5 | 0.705 | 0.23245 | -0.011 | 3.034
13 | 0.732 | 0.2302 | -0.012 | 3.18
13.5 | 0.76 | 0.23254 | -0.013 | 3.268
14 | 0.786 | 0.25136 | -0.013 | 3.129
14.5 | 0.813 | 0.24547 | -0.014 | 3.311
15 | 0.839 | 0.27107 | -0.014 | 3.096
15.5 | 0.867 | 0.27311 | -0.015 | 3.176
16 | 0.894 | 0.28385 | -0.016 | 3.148
16.5 | 0.92 | 0.29097 | -0.016 | 3.161
17 | 0.946 | 0.29681 | -0.016 | 3.187
17.5 | 0.974 | 0.32824 | -0.017 | 2.968
18 | 1 | 0.32544 | -0.018 | 3.073
18.5 | 1.026 | 0.3417 | -0.018 | 3.003
19 | 1.052 | 0.34035 | -0.018 | 3.091
19.5 | 1.081 | 0.34463 | -0.02 | 3.135
20 | 1.107 | 0.37027 | -0.02 | 2.988

## 16. Re 100k Mach 0.50 (2)
BIGFOIL.COM POLAR EXPORT
NACA64-113 a=0.0
NACA64-113 a=0.0 |  |  |  | Cl Max: | 0.9331 | at alpha= | 20 | deg
XFOIL ncrit=9 |  |  |  | L/D Max: | 40.5858 | at alpha= | 4.5 | deg
Re: | 100000 |  |  | Cd Min: | 0.28179 | at alpha= | 20 | deg
Mach: | 0.5 |  |  | Cl=0 at alpha= | -0.46647 | deg
|  |  |  | @ Cl=0.1, Cd= | 0.025831
|  |  |  | @ Cl=0.4, Cd= | 0.027901
|  |  |  | @ Cl=0.6, Cd= | 0.025477
alpha (deg) | Cl | Cd | Cm | Cl/Cd
-20 | -0.8605 | 0.27465 | 0.0832 | -3.1331
-19.5 | -0.8532 | 0.27566 | 0.0736 | -3.0951
-19 | -0.8175 | 0.258 | 0.0719 | -3.1686
-18.5 | -0.7928 | 0.2493 | 0.0675 | -3.1801
-18 | -0.7753 | 0.24318 | 0.0607 | -3.1882
-17.5 | -0.7565 | 0.23491 | 0.0549 | -3.2204
-17 | -0.7275 | 0.2248 | 0.0521 | -3.2362
-16.5 | -0.7116 | 0.21852 | 0.0456 | -3.2565
-16 | -0.6957 | 0.21057 | 0.0397 | -3.3039
-15.5 | -0.6645 | 0.20054 | 0.0375 | -3.3136
-15 | -0.6734 | 0.19929 | 0.0278 | -3.379
-14.5 | -0.6257 | 0.18437 | 0.0281 | -3.3937
-14 | -0.6243 | 0.17956 | 0.0209 | -3.4768
-13.5 | -0.5911 | 0.16831 | 0.019 | -3.512
-13 | -0.5989 | 0.16383 | 0.0114 | -3.6556
-12.5 | -0.5565 | 0.1526 | 0.0115 | -3.6468
-12 | -0.5499 | 0.14471 | 0.0065 | -3.8
-11.5 | -0.5647 | 0.13897 | -0.0008 | -4.0635
-11 | -0.5173 | 0.12851 | 0.0005 | -4.0254
-10.5 | -0.5064 | 0.12056 | -0.0027 | -4.2004
-10 | -0.4987 | 0.11254 | -0.0061 | -4.4313
-9.5 | -0.5342 | 0.09077 | -0.0252 | -5.8852
-9 | -0.5526 | 0.07659 | -0.0351 | -7.215
-8.5 | -0.598 | 0.06348 | -0.0458 | -9.4203
-8 | -0.6235 | 0.05492 | -0.0486 | -11.3529
-7.5 | -0.652 | 0.04845 | -0.0467 | -13.4572
-7 | -0.6812 | 0.04417 | -0.0396 | -15.4222
-6.5 | -0.7212 | 0.0418 | -0.0279 | -17.2536
-6 | -0.6925 | 0.03607 | -0.0275 | -19.1988
-5.5 | -0.6114 | 0.0301 | -0.0322 | -20.3123
-5 | -0.5118 | 0.02581 | -0.0373 | -19.8295
-4.5 | -0.4281 | 0.02291 | -0.0398 | -18.6862
-4 | -0.399 | 0.01944 | -0.0365 | -20.5247
-3.5 | -0.3647 | 0.02068 | -0.0256 | -17.6354
-3 | -0.2792 | 0.02491 | -0.0177 | -11.2084
-2.5 | -0.1972 | 0.02625 | -0.0159 | -7.5124
-2 | -0.1433 | 0.02606 | -0.0143 | -5.4988
-1.5 | -0.0961 | 0.02579 | -0.0122 | -3.7263
-0.5 | -0.0034 | 0.02544 | -0.0085 | -0.13365
0 | 0.0473 | 0.02545 | -0.0072 | 1.8585
0.5 | 0.0913 | 0.02575 | -0.0053 | 3.5456
1 | 0.1383 | 0.02619 | -0.0039 | 5.2806
1.5 | 0.1899 | 0.0267 | -0.0032 | 7.1124
2 | 0.2457 | 0.02724 | -0.0032 | 9.0198
2.5 | 0.3313 | 0.0278 | -0.0077 | 11.9173
3 | 0.4328 | 0.02795 | -0.0139 | 15.4848
3.5 | 0.5356 | 0.02767 | -0.0196 | 19.3567
4 | 0.661 | 0.0234 | -0.0204 | 28.2479
4.5 | 0.7691 | 0.01895 | -0.0193 | 40.5858
5 | 0.7451 | 0.02063 | -0.0061 | 36.1173
5.5 | 0.6998 | 0.02256 | 0.0085 | 31.0195
6 | 0.6835 | 0.0249 | 0.019 | 27.4498
6.5 | 0.7219 | 0.02776 | 0.0238 | 26.005
7 | 0.7909 | 0.03205 | 0.0251 | 24.6771
7.5 | 0.827 | 0.03708 | 0.0285 | 22.3031
8 | 0.841 | 0.04261 | 0.0322 | 19.7372
8.5 | 0.8234 | 0.04887 | 0.0354 | 16.8488
9 | 0.7947 | 0.05671 | 0.0353 | 14.0134
9.5 | 0.7609 | 0.06644 | 0.0317 | 11.4524
10 | 0.7269 | 0.07818 | 0.0252 | 9.2978
11 | 0.6501 | 0.11299 | 0.0001 | 5.7536
11.5 | 0.6533 | 0.12424 | -0.005 | 5.2584
12.5 | 0.6415 | 0.15378 | -0.0245 | 4.1715
13 | 0.6799 | 0.16409 | -0.025 | 4.1435
13.5 | 0.6705 | 0.17084 | -0.0328 | 3.9247
14 | 0.7027 | 0.18139 | -0.0345 | 3.874
14.5 | 0.7138 | 0.18812 | -0.0395 | 3.7944
15 | 0.7238 | 0.19623 | -0.0457 | 3.6885
15.5 | 0.7478 | 0.20479 | -0.0493 | 3.6515
16 | 0.7633 | 0.21322 | -0.0549 | 3.5799
16.5 | 0.7872 | 0.22159 | -0.0587 | 3.5525
17 | 0.8096 | 0.23169 | -0.0632 | 3.4943
17.5 | 0.823 | 0.23785 | -0.0703 | 3.4602
18 | 0.8564 | 0.25002 | -0.0721 | 3.4253
18.5 | 0.867 | 0.25546 | -0.0803 | 3.3939
19 | 0.8879 | 0.26317 | -0.0859 | 3.3739
20 | 0.9331 | 0.28179 | -0.0956 | 3.3113

## 17. Re 250k Mach 0.00 (1)
BIGFOIL.COM POLAR EXPORT
NACA64-113 a=0.0
NACA64-113 a=0.0 |  |  |  | Cl Max: | 0.931 | at alpha= | 12.5 | deg
JavaFoil+Calcfoil stall+Eppler ext transition |  |  |  | L/D Max: | 55.424 | at alpha= | 4 | deg
Re: | 250000 |  |  | Cd Min: | 0.00912 | at alpha= | 0 | deg
Mach: | 0 |  |  | Cl=0 at alpha= | -0.49167 | deg
|  |  |  | @ Cl=0.1, Cd= | 0.009161
|  |  |  | @ Cl=0.4, Cd= | 0.0095312
|  |  |  | @ Cl=0.6, Cd= | 0.01386
alpha (deg) | Cl | Cd | Cm | Cl/Cd
-18 | -0.733 | 0.19758 | 0.004 | -3.708
-17.5 | -0.754 | 0.18778 | 0.004 | -4.016
-17 | -0.774 | 0.17641 | 0.004 | -4.388
-16.5 | -0.793 | 0.16531 | 0.004 | -4.796
-16 | -0.81 | 0.15732 | 0.004 | -5.151
-15.5 | -0.826 | 0.14618 | 0.003 | -5.649
-15 | -0.839 | 0.13665 | 0.003 | -6.141
-14.5 | -0.85 | 0.12702 | 0.003 | -6.693
-14 | -0.858 | 0.12071 | 0.003 | -7.111
-13.5 | -0.864 | 0.11184 | 0.003 | -7.722
-13 | -0.865 | 0.10426 | 0.003 | -8.299
-12.5 | -0.863 | 0.0978 | 0.003 | -8.825
-12 | -0.854 | 0.09141 | 0.002 | -9.339
-11.5 | -0.842 | 0.08658 | 0.002 | -9.721
-11 | -0.826 | 0.07997 | 0.002 | -10.329
-10.5 | -0.807 | 0.07488 | 0.002 | -10.781
-10 | -0.786 | 0.07018 | 0.002 | -11.195
-9.5 | -0.761 | 0.06549 | 0.001 | -11.614
-9 | -0.733 | 0.06119 | 0.001 | -11.976
-8.5 | -0.702 | 0.05668 | 0.001 | -12.388
-8 | -0.669 | 0.05347 | 0.001 | -12.508
-7.5 | -0.633 | 0.05034 | 0 | -12.571
-7 | -0.596 | 0.04709 | 0 | -12.649
-6.5 | -0.556 | 0.04429 | 0 | -12.548
-6 | -0.515 | 0.04164 | 0 | -12.367
-5.5 | -0.586 | 0.01417 | -0.001 | -41.325
-5 | -0.531 | 0.01365 | -0.002 | -38.865
-4.5 | -0.474 | 0.01324 | -0.002 | -35.82
-4 | -0.417 | 0.01278 | -0.003 | -32.602
-3.5 | -0.358 | 0.01244 | -0.004 | -28.811
-3 | -0.3 | 0.01213 | -0.004 | -24.701
-2.5 | -0.24 | 0.00927 | -0.005 | -25.934
-2 | -0.181 | 0.00923 | -0.005 | -19.594
-1.5 | -0.121 | 0.00914 | -0.006 | -13.245
-1 | -0.061 | 0.00915 | -0.006 | -6.686
-0.5 | -0.001 | 0.00914 | -0.007 | -0.13
0 | 0.059 | 0.00912 | -0.008 | 6.455
0.5 | 0.119 | 0.00918 | -0.008 | 12.955
1 | 0.179 | 0.00918 | -0.009 | 19.508
1.5 | 0.239 | 0.00926 | -0.009 | 25.828
2 | 0.299 | 0.00934 | -0.01 | 31.969
2.5 | 0.358 | 0.00946 | -0.011 | 37.846
3 | 0.417 | 0.00956 | -0.011 | 43.663
3.5 | 0.476 | 0.00972 | -0.012 | 48.995
4 | 0.534 | 0.00964 | -0.012 | 55.424
4.5 | 0.588 | 0.01374 | -0.013 | 42.777
5 | 0.642 | 0.01428 | -0.013 | 44.93
5.5 | 0.694 | 0.01484 | -0.014 | 46.776
6 | 0.745 | 0.01546 | -0.014 | 48.212
6.5 | 0.794 | 0.01613 | -0.015 | 49.23
7 | 0.841 | 0.0169 | -0.015 | 49.735
7.5 | 0.885 | 0.01767 | -0.016 | 50.058
8 | 0.769 | 0.05176 | -0.008 | 14.853
8.5 | 0.803 | 0.05538 | -0.008 | 14.498
9 | 0.831 | 0.0593 | -0.008 | 14.021
9.5 | 0.857 | 0.06331 | -0.008 | 13.534
10 | 0.879 | 0.06844 | -0.008 | 12.846
10.5 | 0.897 | 0.07303 | -0.008 | 12.283
11 | 0.912 | 0.07847 | -0.009 | 11.622
11.5 | 0.922 | 0.08285 | -0.008 | 11.131
12 | 0.928 | 0.08881 | -0.008 | 10.455
12.5 | 0.931 | 0.09502 | -0.008 | 9.795
13 | 0.93 | 0.10218 | -0.009 | 9.1
13.5 | 0.925 | 0.10892 | -0.009 | 8.49
14 | 0.917 | 0.11617 | -0.009 | 7.891
14.5 | 0.906 | 0.1238 | -0.009 | 7.314
15 | 0.892 | 0.13372 | -0.009 | 6.668
15.5 | 0.875 | 0.14188 | -0.009 | 6.168
16 | 0.857 | 0.15108 | -0.01 | 5.67
16.5 | 0.836 | 0.16391 | -0.01 | 5.103
17 | 0.815 | 0.17425 | -0.01 | 4.677
17.5 | 0.792 | 0.18113 | -0.01 | 4.374

## 18. Re 250k Mach 0.00 (2)
BIGFOIL.COM POLAR EXPORT
NACA64-113 a=0.0
NACA64-113 a=0.0 |  |  |  | Cl Max: | 1.0611 | at alpha= | 11 | deg
XFOIL ncrit=9 |  |  |  | L/D Max: | 60.5504 | at alpha= | 5.5 | deg
Re: | 250000 |  |  | Cd Min: | 0.18391 | at alpha= | 16 | deg
Mach: | 0 |  |  | Cl=0 at alpha= | -0.47307 | deg
|  |  |  | @ Cl=0.1, Cd= | 0.010685
|  |  |  | @ Cl=0.4, Cd= | 0.010973
|  |  |  | @ Cl=0.6, Cd= | 0.01053
alpha (deg) | Cl | Cd | Cm | Cl/Cd
-14 | -0.6176 | 0.15223 | 0.0157 | -4.057
-13.5 | -0.6209 | 0.14164 | 0.0081 | -4.3836
-13 | -0.644 | 0.12567 | -0.0032 | -5.1245
-12.5 | -0.6166 | 0.12199 | -0.0006 | -5.0545
-12 | -0.6081 | 0.11459 | -0.0036 | -5.3067
-11.5 | -0.6489 | 0.09438 | -0.0198 | -6.8754
-11 | -0.7085 | 0.07859 | -0.0317 | -9.0151
-10.5 | -0.7644 | 0.07008 | -0.0341 | -10.9075
-10 | -0.809 | 0.06714 | -0.0294 | -12.0494
-9 | -0.8214 | 0.03754 | -0.0239 | -21.8807
-8.5 | -0.7928 | 0.03123 | -0.0217 | -25.3858
-8 | -0.7643 | 0.02772 | -0.0183 | -27.5722
-7.5 | -0.7017 | 0.02458 | -0.0209 | -28.5476
-7 | -0.6285 | 0.02026 | -0.0253 | -31.0217
-6.5 | -0.5635 | 0.01852 | -0.0278 | -30.4266
-6 | -0.5204 | 0.01669 | -0.0257 | -31.1803
-5.5 | -0.4824 | 0.01568 | -0.0224 | -30.7653
-5 | -0.444 | 0.01446 | -0.0194 | -30.7054
-4.5 | -0.407 | 0.01264 | -0.0166 | -32.1994
-4 | -0.3782 | 0.01032 | -0.0129 | -36.6473
-3.5 | -0.3274 | 0.0103 | -0.0114 | -31.7864
-3 | -0.2747 | 0.01036 | -0.0104 | -26.5154
-2.5 | -0.2242 | 0.01073 | -0.0083 | -20.8947
-2 | -0.1704 | 0.01082 | -0.0074 | -15.7486
-1.5 | -0.1146 | 0.01074 | -0.0074 | -10.6704
-1 | -0.0587 | 0.01069 | -0.0074 | -5.4911
-0.5 | -0.003 | 0.01067 | -0.0073 | -0.28116
0 | 0.0527 | 0.01066 | -0.0072 | 4.9437
0.5 | 0.1085 | 0.01069 | -0.0073 | 10.1497
1 | 0.164 | 0.01074 | -0.0072 | 15.27
1.5 | 0.219 | 0.01083 | -0.0069 | 20.2216
2 | 0.2735 | 0.0109 | -0.0066 | 25.0917
2.5 | 0.3273 | 0.01096 | -0.006 | 29.8631
3 | 0.38 | 0.01102 | -0.0052 | 34.4828
3.5 | 0.4308 | 0.0109 | -0.0035 | 39.5229
4 | 0.4797 | 0.01073 | -0.0014 | 44.7064
4.5 | 0.5284 | 0.01052 | 0.0007 | 50.2281
5 | 0.5845 | 0.01047 | 0.001 | 55.8262
5.5 | 0.6491 | 0.01072 | -0.001 | 60.5504
6 | 0.7039 | 0.01469 | -0.0053 | 47.917
6.5 | 0.7375 | 0.01627 | -0.0032 | 45.3288
7 | 0.766 | 0.01783 | 0.0003 | 42.9613
7.5 | 0.802 | 0.01945 | 0.0025 | 41.2339
8 | 0.8383 | 0.02156 | 0.0048 | 38.8822
8.5 | 0.8799 | 0.02353 | 0.0063 | 37.3948
9 | 0.9274 | 0.02701 | 0.0067 | 34.3354
9.5 | 0.9697 | 0.02952 | 0.0081 | 32.8489
10 | 1.0096 | 0.03317 | 0.0095 | 30.4371
10.5 | 1.0439 | 0.03654 | 0.0109 | 28.5687
11 | 1.0611 | 0.0443 | 0.013 | 23.9526
11.5 | 1.0566 | 0.04996 | 0.0175 | 21.1489
12 | 1.0429 | 0.05627 | 0.0217 | 18.5339
12.5 | 0.7394 | 0.10844 | -0.0004 | 6.8185
13 | 0.7296 | 0.12068 | -0.0068 | 6.0457
13.5 | 0.7544 | 0.12329 | -0.0047 | 6.1189
14 | 0.7061 | 0.14747 | -0.0215 | 4.7881
14.5 | 0.7107 | 0.15682 | -0.0264 | 4.5319
15 | 0.7333 | 0.16156 | -0.0268 | 4.5389
15.5 | 0.7276 | 0.17457 | -0.0346 | 4.168
16 | 0.7319 | 0.18391 | -0.0409 | 3.9797

## 19. Re 250k Mach 0.10 (1)
BIGFOIL.COM POLAR EXPORT
NACA64-113 a=0.0
NACA64-113 a=0.0 |  |  |  | Cl Max: | 0.927 | at alpha= | 8 | deg
JavaFoil+Calcfoil stall+Eppler ext transition |  |  |  | L/D Max: | 55.351 | at alpha= | 4 | deg
Re: | 250000 |  |  | Cd Min: | 0.00915 | at alpha= | -1 | deg
Mach: | 0.1 |  |  | Cl=0 at alpha= | -0.49167 | deg
|  |  |  | @ Cl=0.1, Cd= | 0.0091767
|  |  |  | @ Cl=0.4, Cd= | 0.0095278
|  |  |  | @ Cl=0.6, Cd= | 0.013896
alpha (deg) | Cl | Cd | Cm | Cl/Cd
-17.5 | -0.709 | 0.1935 | 0.004 | -3.664
-17 | -0.733 | 0.18514 | 0.004 | -3.957
-16.5 | -0.755 | 0.17116 | 0.004 | -4.411
-16 | -0.776 | 0.15975 | 0.004 | -4.858
-15.5 | -0.795 | 0.1509 | 0.004 | -5.271
-15 | -0.813 | 0.13872 | 0.003 | -5.857
-14.5 | -0.827 | 0.13166 | 0.003 | -6.281
-14 | -0.839 | 0.12285 | 0.003 | -6.827
-13.5 | -0.847 | 0.1131 | 0.003 | -7.491
-13 | -0.852 | 0.10723 | 0.003 | -7.946
-12.5 | -0.853 | 0.10092 | 0.003 | -8.448
-12 | -0.846 | 0.09461 | 0.002 | -8.94
-11.5 | -0.835 | 0.08763 | 0.002 | -9.533
-11 | -0.821 | 0.08066 | 0.002 | -10.185
-10.5 | -0.805 | 0.07579 | 0.002 | -10.616
-10 | -0.784 | 0.07046 | 0.002 | -11.127
-9.5 | -0.76 | 0.06636 | 0.001 | -11.456
-9 | -0.733 | 0.06133 | 0.001 | -11.952
-8.5 | -0.703 | 0.05742 | 0.001 | -12.244
-8 | -0.67 | 0.05335 | 0.001 | -12.564
-7.5 | -0.635 | 0.05019 | 0 | -12.65
-7 | -0.598 | 0.04729 | 0 | -12.635
-6.5 | -0.558 | 0.0444 | 0 | -12.562
-6 | -0.517 | 0.0417 | 0 | -12.396
-5.5 | -0.587 | 0.01343 | -0.001 | -43.664
-5 | -0.533 | 0.01377 | -0.002 | -38.702
-4.5 | -0.477 | 0.01327 | -0.002 | -35.914
-4 | -0.419 | 0.01288 | -0.003 | -32.493
-3.5 | -0.36 | 0.01245 | -0.004 | -28.927
-3 | -0.301 | 0.01213 | -0.004 | -24.809
-2.5 | -0.242 | 0.00927 | -0.005 | -26.057
-2 | -0.182 | 0.00923 | -0.005 | -19.684
-1.5 | -0.122 | 0.00922 | -0.006 | -13.191
-1 | -0.061 | 0.00915 | -0.006 | -6.718
-0.5 | -0.001 | 0.00919 | -0.007 | -0.13
0 | 0.059 | 0.00917 | -0.008 | 6.457
0.5 | 0.12 | 0.00918 | -0.008 | 13.021
1 | 0.18 | 0.00922 | -0.009 | 19.513
1.5 | 0.24 | 0.00925 | -0.009 | 25.968
2 | 0.3 | 0.00937 | -0.01 | 32.01
2.5 | 0.36 | 0.00946 | -0.011 | 38.033
3 | 0.419 | 0.00956 | -0.011 | 43.889
3.5 | 0.479 | 0.00977 | -0.012 | 48.987
4 | 0.537 | 0.00969 | -0.012 | 55.351
4.5 | 0.59 | 0.01379 | -0.013 | 42.802
5 | 0.644 | 0.01436 | -0.013 | 44.874
5.5 | 0.697 | 0.01493 | -0.014 | 46.697
6 | 0.748 | 0.01555 | -0.014 | 48.101
6.5 | 0.797 | 0.01628 | -0.015 | 48.964
7 | 0.843 | 0.01702 | -0.015 | 49.553
7.5 | 0.887 | 0.01796 | -0.016 | 49.384
8 | 0.927 | 0.01885 | -0.016 | 49.143
8.5 | 0.804 | 0.05558 | -0.008 | 14.473
9 | 0.832 | 0.0593 | -0.008 | 14.035
9.5 | 0.857 | 0.06374 | -0.008 | 13.447
10 | 0.878 | 0.06907 | -0.008 | 12.716
10.5 | 0.895 | 0.07386 | -0.008 | 12.112
11 | 0.908 | 0.07895 | -0.008 | 11.497
11.5 | 0.916 | 0.08416 | -0.008 | 10.885
12 | 0.92 | 0.08942 | -0.008 | 10.286
12.5 | 0.92 | 0.09698 | -0.009 | 9.484
13 | 0.916 | 0.10371 | -0.009 | 8.828

## 20. Re 250k Mach 0.10 (2)
BIGFOIL.COM POLAR EXPORT
NACA64-113 a=0.0
NACA64-113 a=0.0 |  |  |  | Cl Max: | 1.0537 | at alpha= | 11 | deg
XFOIL ncrit=9 |  |  |  | L/D Max: | 60.1479 | at alpha= | 5.5 | deg
Re: | 250000 |  |  | Cd Min: | 0.18487 | at alpha= | 16 | deg
Mach: | 0.1 |  |  | Cl=0 at alpha= | -0.47321 | deg
|  |  |  | @ Cl=0.1, Cd= | 0.010717
|  |  |  | @ Cl=0.4, Cd= | 0.011022
|  |  |  | @ Cl=0.6, Cd= | 0.010564
alpha (deg) | Cl | Cd | Cm | Cl/Cd
-14 | -0.6164 | 0.15308 | 0.0161 | -4.0267
-13.5 | -0.6229 | 0.142 | 0.0074 | -4.3866
-13 | -0.6369 | 0.12785 | -0.0013 | -4.9816
-12.5 | -0.6114 | 0.12364 | 0.0004 | -4.945
-12 | -0.604 | 0.11588 | -0.0029 | -5.2123
-11.5 | -0.6538 | 0.09417 | -0.0216 | -6.9428
-11 | -0.7128 | 0.08004 | -0.0323 | -8.9055
-10.5 | -0.7655 | 0.07273 | -0.0338 | -10.5252
-10 | -0.8044 | 0.06836 | -0.0301 | -11.7671
-9.5 | -0.7852 | 0.05591 | -0.0319 | -14.044
-9 | -0.8195 | 0.03866 | -0.025 | -21.1976
-8.5 | -0.7934 | 0.03208 | -0.0227 | -24.7319
-8 | -0.766 | 0.02825 | -0.0192 | -27.115
-7.5 | -0.7034 | 0.02512 | -0.0218 | -28.0016
-7 | -0.63 | 0.0205 | -0.0261 | -30.7317
-6.5 | -0.5655 | 0.0187 | -0.0284 | -30.2406
-6 | -0.5223 | 0.01689 | -0.0261 | -30.9236
-5.5 | -0.4849 | 0.0158 | -0.0226 | -30.6899
-5 | -0.4461 | 0.01456 | -0.0197 | -30.6387
-4 | -0.3803 | 0.01037 | -0.013 | -36.6731
-3.5 | -0.3295 | 0.01033 | -0.0115 | -31.8974
-3 | -0.2765 | 0.01038 | -0.0104 | -26.6378
-2.5 | -0.2255 | 0.01076 | -0.0083 | -20.9572
-2 | -0.1715 | 0.01086 | -0.0074 | -15.7919
-1.5 | -0.1153 | 0.01078 | -0.0074 | -10.6957
-1 | -0.0591 | 0.01073 | -0.0074 | -5.5079
-0.5 | -0.003 | 0.0107 | -0.0074 | -0.28037
0 | 0.053 | 0.0107 | -0.0073 | 4.9533
0.5 | 0.1091 | 0.01072 | -0.0073 | 10.1772
1 | 0.165 | 0.01078 | -0.0073 | 15.3061
1.5 | 0.2204 | 0.01087 | -0.007 | 20.276
2 | 0.2752 | 0.01095 | -0.0066 | 25.1324
2.5 | 0.3293 | 0.011 | -0.006 | 29.9364
3 | 0.3825 | 0.01106 | -0.0052 | 34.5841
3.5 | 0.4337 | 0.01095 | -0.0036 | 39.6073
4 | 0.4829 | 0.01076 | -0.0015 | 44.8792
4.5 | 0.5316 | 0.01057 | 0.0007 | 50.2933
5 | 0.5874 | 0.0105 | 0.0012 | 55.9429
5.5 | 0.6508 | 0.01082 | -0.0004 | 60.1479
6 | 0.7055 | 0.01489 | -0.0047 | 47.3808
6.5 | 0.7392 | 0.01643 | -0.0026 | 44.9909
7 | 0.7678 | 0.01802 | 0.001 | 42.6082
7.5 | 0.8031 | 0.01973 | 0.0033 | 40.7045
8 | 0.8404 | 0.02184 | 0.0056 | 38.4799
8.5 | 0.8825 | 0.02391 | 0.0071 | 36.9092
9 | 0.9302 | 0.02741 | 0.0076 | 33.9365
9.5 | 0.9723 | 0.03021 | 0.0091 | 32.1847
10 | 1.0099 | 0.03408 | 0.0108 | 29.6332
10.5 | 1.042 | 0.03766 | 0.0123 | 27.6686
11 | 1.0537 | 0.04581 | 0.0148 | 23.0015
12 | 1.024 | 0.05728 | 0.0236 | 17.8771
12.5 | 0.9165 | 0.07093 | 0.0231 | 12.9212
13 | 0.8613 | 0.08506 | 0.0162 | 10.1258
13.5 | 0.7427 | 0.12748 | -0.0076 | 5.826
14 | 0.7048 | 0.14852 | -0.022 | 4.7455
14.5 | 0.709 | 0.15805 | -0.0271 | 4.4859
15 | 0.7309 | 0.16314 | -0.0278 | 4.4802
15.5 | 0.7302 | 0.17501 | -0.0342 | 4.1723
16 | 0.7319 | 0.18487 | -0.0415 | 3.959

## 21. Re 250k Mach 0.25 (1)
BIGFOIL.COM POLAR EXPORT
NACA64-113 a=0.0
NACA64-113 a=0.0 |  |  |  | Cl Max: | 0.898 | at alpha= | 7.5 | deg
JavaFoil+Calcfoil stall+Eppler ext transition |  |  |  | L/D Max: | 57.191 | at alpha= | 4 | deg
Re: | 250000 |  |  | Cd Min: | 0.00926 | at alpha= | 0 | deg
Mach: | 0.25 |  |  | Cl=0 at alpha= | -0.49194 | deg
|  |  |  | @ Cl=0.1, Cd= | 0.0092977
|  |  |  | @ Cl=0.4, Cd= | 0.0096487
|  |  |  | @ Cl=0.6, Cd= | 0.013805
alpha (deg) | Cl | Cd | Cm | Cl/Cd
-16 | -0.462 | 0.22875 | 0.004 | -2.018
-15.5 | -0.519 | 0.20126 | 0.004 | -2.579
-15 | -0.572 | 0.17804 | 0.003 | -3.215
-14.5 | -0.621 | 0.16274 | 0.003 | -3.816
-14 | -0.665 | 0.14492 | 0.003 | -4.588
-13.5 | -0.703 | 0.13167 | 0.003 | -5.34
-13 | -0.735 | 0.12216 | 0.003 | -6.019
-12.5 | -0.76 | 0.11234 | 0.002 | -6.763
-12 | -0.772 | 0.10188 | 0.002 | -7.581
-11.5 | -0.779 | 0.09512 | 0.002 | -8.19
-11 | -0.78 | 0.08549 | 0.002 | -9.126
-10.5 | -0.775 | 0.08005 | 0.002 | -9.687
-10 | -0.765 | 0.07362 | 0.002 | -10.395
-9.5 | -0.75 | 0.06831 | 0.001 | -10.981
-9 | -0.73 | 0.06323 | 0.001 | -11.543
-8.5 | -0.705 | 0.05869 | 0.001 | -12.011
-8 | -0.676 | 0.05483 | 0.001 | -12.331
-7.5 | -0.643 | 0.05126 | 0 | -12.55
-7 | -0.607 | 0.04809 | 0 | -12.626
-6.5 | -0.569 | 0.04502 | 0 | -12.639
-6 | -0.528 | 0.04217 | 0 | -12.528
-5.5 | -0.598 | 0.01441 | -0.001 | -41.49
-5 | -0.545 | 0.01333 | -0.002 | -40.849
-4.5 | -0.489 | 0.0136 | -0.002 | -35.944
-4 | -0.43 | 0.01311 | -0.003 | -32.785
-3.5 | -0.37 | 0.01269 | -0.004 | -29.125
-3 | -0.309 | 0.0123 | -0.004 | -25.129
-2.5 | -0.248 | 0.00938 | -0.005 | -26.456
-2 | -0.187 | 0.0093 | -0.005 | -20.065
-1.5 | -0.125 | 0.00932 | -0.006 | -13.408
-1 | -0.063 | 0.00927 | -0.007 | -6.816
-0.5 | -0.001 | 0.0093 | -0.007 | -0.132
0 | 0.061 | 0.00926 | -0.008 | 6.567
0.5 | 0.123 | 0.00932 | -0.008 | 13.182
1 | 0.185 | 0.0093 | -0.009 | 19.873
1.5 | 0.247 | 0.00939 | -0.01 | 26.303
2 | 0.308 | 0.00947 | -0.01 | 32.543
2.5 | 0.37 | 0.00957 | -0.011 | 38.64
3 | 0.431 | 0.00973 | -0.011 | 44.265
3.5 | 0.491 | 0.00969 | -0.012 | 50.657
4 | 0.55 | 0.00962 | -0.013 | 57.191
4.5 | 0.604 | 0.01414 | -0.013 | 42.717
5 | 0.659 | 0.01476 | -0.014 | 44.643
5.5 | 0.712 | 0.01543 | -0.014 | 46.146
6 | 0.763 | 0.01613 | -0.015 | 47.329
6.5 | 0.812 | 0.01694 | -0.015 | 47.923
7 | 0.857 | 0.01772 | -0.016 | 48.374
7.5 | 0.898 | 0.01875 | -0.016 | 47.908
8 | 0.781 | 0.05338 | -0.008 | 14.627
8.5 | 0.811 | 0.05702 | -0.008 | 14.233
9 | 0.835 | 0.06104 | -0.008 | 13.674
9.5 | 0.853 | 0.06652 | -0.008 | 12.821
10 | 0.865 | 0.07178 | -0.008 | 12.045
10.5 | 0.87 | 0.07678 | -0.008 | 11.334
11 | 0.869 | 0.08308 | -0.008 | 10.456
11.5 | 0.86 | 0.08993 | -0.008 | 9.563
12 | 0.844 | 0.09676 | -0.008 | 8.727
12.5 | 0.821 | 0.10701 | -0.008 | 7.676

## 22. Re 250k Mach 0.25 (2)
BIGFOIL.COM POLAR EXPORT
NACA64-113 a=0.0
NACA64-113 a=0.0 |  |  |  | Cl Max: | 0.9908 | at alpha= | 10.5 | deg
XFOIL ncrit=9 |  |  |  | L/D Max: | 56.222 | at alpha= | 5 | deg
Re: | 250000 |  |  | Cd Min: | 0.17918 | at alpha= | 15.5 | deg
Mach: | 0.25 |  |  | Cl=0 at alpha= | -0.47509 | deg
|  |  |  | @ Cl=0.1, Cd= | 0.010939
|  |  |  | @ Cl=0.4, Cd= | 0.011307
|  |  |  | @ Cl=0.6, Cd= | 0.010722
alpha (deg) | Cl | Cd | Cm | Cl/Cd
-14 | -0.6119 | 0.15723 | 0.0181 | -3.8918
-13.5 | -0.6237 | 0.14594 | 0.0071 | -4.2737
-13 | -0.6133 | 0.13601 | 0.0047 | -4.5092
-12.5 | -0.5919 | 0.13042 | 0.0042 | -4.5384
-12 | -0.5929 | 0.12045 | -0.0021 | -4.9224
-11 | -0.6072 | 0.09779 | -0.0144 | -6.2092
-10.5 | -0.6152 | 0.08659 | -0.0211 | -7.1047
-10 | -0.6672 | 0.07052 | -0.0339 | -9.4611
-9 | -0.801 | 0.04441 | -0.0309 | -18.0365
-8.5 | -0.788 | 0.03668 | -0.0285 | -21.4831
-8 | -0.7677 | 0.03142 | -0.025 | -24.4335
-7.5 | -0.712 | 0.02728 | -0.0265 | -26.0997
-7 | -0.6399 | 0.02206 | -0.0302 | -29.0073
-6.5 | -0.5768 | 0.0198 | -0.0314 | -29.1313
-6 | -0.5322 | 0.01836 | -0.0284 | -28.9869
-5.5 | -0.496 | 0.01649 | -0.0246 | -30.0788
-5 | -0.4573 | 0.01518 | -0.0211 | -30.1252
-4.5 | -0.4142 | 0.014 | -0.0184 | -29.5857
-4 | -0.3907 | 0.01066 | -0.0143 | -36.651
-3.5 | -0.3401 | 0.0105 | -0.0123 | -32.3905
-3 | -0.2855 | 0.01056 | -0.011 | -27.036
-2.5 | -0.2323 | 0.01089 | -0.009 | -21.3315
-2 | -0.1772 | 0.01111 | -0.0076 | -15.9496
-1.5 | -0.1194 | 0.01102 | -0.0074 | -10.8348
-1 | -0.0612 | 0.01093 | -0.0075 | -5.5993
-0.5 | -0.0029 | 0.0109 | -0.0076 | -0.26606
0 | 0.0553 | 0.0109 | -0.0078 | 5.0734
0.5 | 0.1132 | 0.01095 | -0.0077 | 10.3379
1 | 0.171 | 0.01101 | -0.0077 | 15.5313
1.5 | 0.2283 | 0.0111 | -0.0076 | 20.5676
2 | 0.2849 | 0.0112 | -0.0072 | 25.4375
2.5 | 0.3409 | 0.01127 | -0.0065 | 30.2484
3 | 0.3958 | 0.01132 | -0.0055 | 34.9647
3.5 | 0.4488 | 0.01116 | -0.0038 | 40.2151
4 | 0.5005 | 0.01095 | -0.0017 | 45.7078
4.5 | 0.5504 | 0.01076 | 0.0009 | 51.1524
5 | 0.6027 | 0.01072 | 0.0027 | 56.222
5.5 | 0.6555 | 0.01207 | 0.0026 | 54.3082
6 | 0.7145 | 0.01584 | -0.0017 | 45.1073
6.5 | 0.7456 | 0.01738 | 0.0012 | 42.8999
7 | 0.7752 | 0.01912 | 0.0049 | 40.5439
7.5 | 0.8078 | 0.02163 | 0.0079 | 37.3463
8 | 0.8509 | 0.02351 | 0.01 | 36.1931
8.5 | 0.8969 | 0.02624 | 0.0114 | 34.1806
9 | 0.9413 | 0.03011 | 0.0128 | 31.262
9.5 | 0.9741 | 0.03436 | 0.0154 | 28.3498
10 | 0.9885 | 0.03936 | 0.0193 | 25.1143
10.5 | 0.9908 | 0.04358 | 0.0235 | 22.7352
11 | 0.9868 | 0.04891 | 0.0262 | 20.1758
11.5 | 0.9617 | 0.05595 | 0.0278 | 17.1886
12 | 0.8925 | 0.0685 | 0.0245 | 13.0292
12.5 | 0.8213 | 0.08612 | 0.0142 | 9.5367
13 | 0.767 | 0.10654 | 0.0009 | 7.1992
13.5 | 0.7138 | 0.13924 | -0.0153 | 5.1264
14 | 0.7156 | 0.15069 | -0.0196 | 4.7488
14.5 | 0.7036 | 0.16383 | -0.0305 | 4.2947
15 | 0.7223 | 0.17039 | -0.0327 | 4.2391
15.5 | 0.7384 | 0.17918 | -0.0349 | 4.121

## 23. Re 250k Mach 0.50 (1)
BIGFOIL.COM POLAR EXPORT
NACA64-113 a=0.0
NACA64-113 a=0.0 |  |  |  | Cl Max: | 1.107 | at alpha= | 20 | deg
JavaFoil+Calcfoil stall+Eppler ext transition |  |  |  | L/D Max: | 50.942 | at alpha= | 3.5 | deg
Re: | 250000 |  |  | Cd Min: | 0.00969 | at alpha= | -0.5 | deg
Mach: | 0.5 |  |  | Cl=0 at alpha= | -0.49275 | deg
|  |  |  | @ Cl=0.1, Cd= | 0.009761
|  |  |  | @ Cl=0.4, Cd= | 0.010142
|  |  |  | @ Cl=0.6, Cd= | 0.015173
alpha (deg) | Cl | Cd | Cm | Cl/Cd
-20 | -1.061 | 0.26703 | 0.009 | -3.974
-19.5 | -1.035 | 0.26248 | 0.008 | -3.943
-19 | -1.009 | 0.25979 | 0.008 | -3.884
-18.5 | -0.983 | 0.25577 | 0.008 | -3.842
-18 | -0.956 | 0.25049 | 0.008 | -3.818
-17.5 | -0.928 | 0.23483 | 0.007 | -3.95
-17 | -0.901 | 0.22259 | 0.007 | -4.047
-16.5 | -0.874 | 0.22317 | 0.006 | -3.918
-16 | -0.848 | 0.21588 | 0.006 | -3.927
-15.5 | -0.821 | 0.21579 | 0.006 | -3.803
-15 | -0.792 | 0.1969 | 0.005 | -4.024
-14.5 | -0.766 | 0.19751 | 0.005 | -3.876
-14 | -0.739 | 0.19226 | 0.004 | -3.843
-13.5 | -0.712 | 0.1901 | 0.004 | -3.745
-13 | -0.684 | 0.17947 | 0.004 | -3.812
-12.5 | -0.657 | 0.16788 | 0.003 | -3.911
-12 | -0.63 | 0.16623 | 0.003 | -3.788
-11.5 | -0.603 | 0.16291 | 0.003 | -3.7
-11 | -0.576 | 0.15672 | 0.003 | -3.674
-10.5 | -0.549 | 0.13839 | 0.002 | -3.965
-10 | -0.521 | 0.13014 | 0.002 | -4
-9.5 | -0.493 | 0.13634 | 0.002 | -3.619
-9 | -0.466 | 0.13378 | 0.001 | -3.485
-8.5 | -0.439 | 0.12274 | 0.001 | -3.577
-8 | -0.411 | 0.09334 | 0.001 | -4.407
-7.5 | -0.466 | 0.07886 | 0 | -5.903
-7 | -0.586 | 0.05501 | 0 | -10.651
-6.5 | -0.586 | 0.04958 | 0 | -11.816
-6 | -0.562 | 0.04552 | 0 | -12.337
-5.5 | -0.526 | 0.04217 | -0.001 | -12.461
-5 | -0.483 | 0.03939 | -0.001 | -12.259
-4.5 | -0.533 | 0.01494 | -0.003 | -35.707
-4 | -0.472 | 0.01436 | -0.003 | -32.894
-3.5 | -0.409 | 0.01378 | -0.004 | -29.671
-3 | -0.345 | 0.01346 | -0.005 | -25.6
-2.5 | -0.277 | 0.01298 | -0.005 | -21.329
-2 | -0.208 | 0.00984 | -0.006 | -21.196
-1.5 | -0.14 | 0.00978 | -0.007 | -14.28
-1 | -0.071 | 0.00976 | -0.007 | -7.231
-0.5 | -0.001 | 0.00969 | -0.008 | -0.141
0 | 0.068 | 0.00971 | -0.009 | 7.006
0.5 | 0.137 | 0.00982 | -0.009 | 13.982
1 | 0.207 | 0.00986 | -0.01 | 20.971
1.5 | 0.276 | 0.00999 | -0.011 | 27.633
2 | 0.344 | 0.00995 | -0.011 | 34.626
2.5 | 0.411 | 0.01018 | -0.012 | 40.395
3 | 0.477 | 0.01038 | -0.013 | 45.933
3.5 | 0.541 | 0.01063 | -0.013 | 50.942
4 | 0.601 | 0.01525 | -0.014 | 39.435
4.5 | 0.662 | 0.01606 | -0.014 | 41.224
5 | 0.719 | 0.01703 | -0.015 | 42.236
5.5 | 0.772 | 0.01805 | -0.016 | 42.739
6 | 0.682 | 0.0433 | -0.008 | 15.754
6.5 | 0.714 | 0.04719 | -0.008 | 15.129
7 | 0.734 | 0.05181 | -0.008 | 14.177
7.5 | 0.732 | 0.05832 | -0.007 | 12.545
8 | 0.662 | 0.07215 | -0.007 | 9.18
8.5 | 0.49 | 0.11061 | -0.007 | 4.429
9 | 0.517 | 0.11294 | -0.008 | 4.575
9.5 | 0.544 | 0.13377 | -0.009 | 4.068
10 | 0.571 | 0.13651 | -0.009 | 4.183
10.5 | 0.598 | 0.13651 | -0.009 | 4.379
11 | 0.625 | 0.14578 | -0.01 | 4.29
11.5 | 0.652 | 0.1636 | -0.011 | 3.987
12 | 0.679 | 0.16683 | -0.011 | 4.069
12.5 | 0.705 | 0.17023 | -0.011 | 4.144
13 | 0.732 | 0.17425 | -0.012 | 4.201
13.5 | 0.76 | 0.17647 | -0.013 | 4.307
14 | 0.786 | 0.18078 | -0.013 | 4.35
14.5 | 0.813 | 0.18921 | -0.014 | 4.296
15 | 0.839 | 0.20288 | -0.014 | 4.138
15.5 | 0.867 | 0.20755 | -0.015 | 4.18
16 | 0.894 | 0.215 | -0.016 | 4.156
16.5 | 0.92 | 0.22352 | -0.016 | 4.115
17 | 0.946 | 0.23191 | -0.016 | 4.08
17.5 | 0.974 | 0.24833 | -0.017 | 3.924
18 | 1 | 0.25264 | -0.018 | 3.959
18.5 | 1.026 | 0.25233 | -0.018 | 4.067
19 | 1.052 | 0.25895 | -0.019 | 4.063
19.5 | 1.081 | 0.26889 | -0.02 | 4.021
20 | 1.107 | 0.28738 | -0.02 | 3.851

## 24. Re 250k Mach 0.50 (2)
BIGFOIL.COM POLAR EXPORT
NACA64-113 a=0.0
NACA64-113 a=0.0 |  |  |  | Cl Max: | 0.9351 | at alpha= | 20 | deg
XFOIL ncrit=9 |  |  |  | L/D Max: | 53.8837 | at alpha= | 4.5 | deg
Re: | 250000 |  |  | Cd Min: | 0.27845 | at alpha= | 20 | deg
Mach: | 0.5 |  |  | Cl=0 at alpha= | -0.47806 | deg
|  |  |  | @ Cl=0.1, Cd= | 0.011964
|  |  |  | @ Cl=0.4, Cd= | 0.012487
|  |  |  | @ Cl=0.6, Cd= | 0.011751
alpha (deg) | Cl | Cd | Cm | Cl/Cd
-20 | -0.8709 | 0.27494 | 0.0836 | -3.1676
-19.5 | -0.8447 | 0.26416 | 0.0802 | -3.1977
-19 | -0.8209 | 0.25596 | 0.0757 | -3.2071
-18.5 | -0.7984 | 0.24769 | 0.0704 | -3.2234
-18 | -0.7819 | 0.24009 | 0.0626 | -3.2567
-17.5 | -0.76 | 0.23043 | 0.0577 | -3.2982
-17 | -0.734 | 0.2221 | 0.0545 | -3.3048
-16.5 | -0.7124 | 0.21389 | 0.0495 | -3.3307
-16 | -0.705 | 0.20693 | 0.0403 | -3.4069
-15.5 | -0.6778 | 0.19625 | 0.0374 | -3.4538
-15 | -0.6523 | 0.18847 | 0.0345 | -3.461
-14.5 | -0.6348 | 0.18008 | 0.0289 | -3.5251
-14 | -0.6364 | 0.172 | 0.0187 | -3.7
-13.5 | -0.6035 | 0.16217 | 0.0187 | -3.7214
-13 | -0.5829 | 0.15445 | 0.0153 | -3.774
-12.5 | -0.5913 | 0.14493 | 0.004 | -4.0799
-12 | -0.5656 | 0.13563 | 0.0036 | -4.1702
-11.5 | -0.5469 | 0.12787 | 0.0009 | -4.277
-11 | -0.5611 | 0.11666 | -0.0108 | -4.8097
-10.5 | -0.5531 | 0.10616 | -0.0142 | -5.2101
-10 | -0.5543 | 0.0911 | -0.0208 | -6.0845
-9.5 | -0.5654 | 0.07795 | -0.0292 | -7.2534
-9 | -0.5954 | 0.0637 | -0.04 | -9.3469
-8.5 | -0.6316 | 0.05238 | -0.0472 | -12.058
-8 | -0.6618 | 0.04401 | -0.0495 | -15.0375
-7.5 | -0.6821 | 0.03774 | -0.0475 | -18.0737
-7 | -0.6522 | 0.03061 | -0.0493 | -21.3068
-6.5 | -0.6271 | 0.02648 | -0.0437 | -23.682
-6 | -0.5879 | 0.02332 | -0.0385 | -25.2101
-5.5 | -0.5352 | 0.02042 | -0.0348 | -26.2096
-5 | -0.4888 | 0.01827 | -0.0307 | -26.7542
-4.5 | -0.4471 | 0.01645 | -0.0261 | -27.1793
-4 | -0.4027 | 0.01495 | -0.0223 | -26.9365
-3.5 | -0.3756 | 0.01185 | -0.0177 | -31.6962
-3 | -0.3259 | 0.01128 | -0.0137 | -28.8918
-2.5 | -0.2631 | 0.01149 | -0.0117 | -22.8982
-2 | -0.2017 | 0.01215 | -0.0087 | -16.6008
-1.5 | -0.1356 | 0.01204 | -0.0085 | -11.2625
-1 | -0.0691 | 0.01197 | -0.0087 | -5.7728
-0.5 | -0.0029 | 0.01194 | -0.0087 | -0.24288
0 | 0.0632 | 0.01193 | -0.0088 | 5.2976
0.5 | 0.1292 | 0.01199 | -0.009 | 10.7756
1 | 0.1949 | 0.01212 | -0.0091 | 16.0809
1.5 | 0.2606 | 0.01223 | -0.0089 | 21.3083
2 | 0.3256 | 0.01235 | -0.0084 | 26.3644
2.5 | 0.3899 | 0.01249 | -0.0078 | 31.217
3 | 0.454 | 0.01247 | -0.0064 | 36.4074
3.5 | 0.5159 | 0.01219 | -0.004 | 42.3216
4 | 0.5757 | 0.0118 | -0.0009 | 48.7881
4.5 | 0.6299 | 0.01169 | 0.0032 | 53.8837
5 | 0.6436 | 0.01367 | 0.0118 | 47.0812
5.5 | 0.6648 | 0.01662 | 0.0169 | 40
6 | 0.7196 | 0.01944 | 0.0152 | 37.0165
6.5 | 0.7348 | 0.02191 | 0.0207 | 33.5372
7 | 0.7747 | 0.02446 | 0.0243 | 31.6721
7.5 | 0.8179 | 0.02813 | 0.0275 | 29.0757
8 | 0.8464 | 0.03248 | 0.031 | 26.0591
8.5 | 0.8514 | 0.0382 | 0.0339 | 22.288
9 | 0.838 | 0.04525 | 0.0349 | 18.5193
9.5 | 0.8147 | 0.05367 | 0.0332 | 15.1798
10 | 0.7848 | 0.06398 | 0.0283 | 12.2663
10.5 | 0.7522 | 0.07638 | 0.0205 | 9.8481
11 | 0.7108 | 0.09398 | 0.0081 | 7.5633
11.5 | 0.6856 | 0.11171 | -0.0027 | 6.1373
12 | 0.6757 | 0.12592 | -0.0107 | 5.3661
12.5 | 0.68 | 0.13684 | -0.0159 | 4.9693
13 | 0.6961 | 0.15148 | -0.0189 | 4.5953
13.5 | 0.6856 | 0.16335 | -0.0309 | 4.1971
14 | 0.7126 | 0.17055 | -0.0324 | 4.1782
14.5 | 0.7322 | 0.18099 | -0.0358 | 4.0455
15 | 0.732 | 0.19069 | -0.0462 | 3.8387
15.5 | 0.7542 | 0.19875 | -0.0501 | 3.7947
16 | 0.7825 | 0.2087 | -0.0519 | 3.7494
16.5 | 0.7881 | 0.21723 | -0.0617 | 3.628
17 | 0.8099 | 0.22546 | -0.0663 | 3.5922
17.5 | 0.8425 | 0.23539 | -0.0674 | 3.5792
18 | 0.8539 | 0.24392 | -0.0755 | 3.5007
18.5 | 0.8708 | 0.25231 | -0.0831 | 3.4513
19 | 0.8941 | 0.26038 | -0.0874 | 3.4338
19.5 | 0.9237 | 0.27182 | -0.0895 | 3.3982
20 | 0.9351 | 0.27845 | -0.0988 | 3.3582

## 25. Re 500k Mach 0.00 (1)
BIGFOIL.COM POLAR EXPORT
NACA64-113 a=0.0
NACA64-113 a=0.0 |  |  |  | Cl Max: | 1.027 | at alpha= | 9.5 | deg
JavaFoil+Calcfoil stall+Eppler ext transition |  |  |  | L/D Max: | 68.846 | at alpha= | 4 | deg
Re: | 500000 |  |  | Cd Min: | 0.00738 | at alpha= | -1 | deg
Mach: | 0 |  |  | Cl=0 at alpha= | -0.49167 | deg
|  |  |  | @ Cl=0.1, Cd= | 0.0074242
|  |  |  | @ Cl=0.4, Cd= | 0.0075985
|  |  |  | @ Cl=0.6, Cd= | 0.01143
alpha (deg) | Cl | Cd | Cm | Cl/Cd
-18 | -0.733 | 0.17596 | 0.004 | -4.165
-17.5 | -0.754 | 0.16651 | 0.004 | -4.531
-17 | -0.774 | 0.15763 | 0.004 | -4.913
-16.5 | -0.793 | 0.14841 | 0.004 | -5.344
-16 | -0.811 | 0.13878 | 0.004 | -5.842
-15.5 | -0.826 | 0.13216 | 0.004 | -6.252
-15 | -0.84 | 0.12562 | 0.004 | -6.685
-14.5 | -0.851 | 0.11651 | 0.003 | -7.302
-14 | -0.859 | 0.10862 | 0.003 | -7.91
-13.5 | -0.865 | 0.1017 | 0.003 | -8.501
-13 | -0.866 | 0.09555 | 0.003 | -9.065
-12.5 | -0.864 | 0.09007 | 0.003 | -9.593
-12 | -0.855 | 0.08495 | 0.002 | -10.062
-11.5 | -0.843 | 0.07954 | 0.002 | -10.593
-11 | -0.827 | 0.07401 | 0.002 | -11.175
-10.5 | -0.808 | 0.07021 | 0.002 | -11.514
-10 | -0.787 | 0.06501 | 0.002 | -12.11
-9.5 | -0.762 | 0.06114 | 0.001 | -12.467
-9 | -0.735 | 0.05724 | 0.001 | -12.838
-8.5 | -0.705 | 0.05302 | 0.001 | -13.301
-8 | -0.673 | 0.04935 | 0.001 | -13.637
-7.5 | -0.635 | 0.04732 | 0 | -13.411
-7 | -0.735 | 0.01352 | 0 | -54.347
-6.5 | -0.689 | 0.01237 | 0 | -55.695
-6 | -0.639 | 0.01255 | -0.001 | -50.938
-5.5 | -0.586 | 0.01214 | -0.001 | -48.246
-5 | -0.531 | 0.01168 | -0.002 | -45.417
-4.5 | -0.474 | 0.01133 | -0.002 | -41.866
-4 | -0.417 | 0.01102 | -0.003 | -37.82
-3.5 | -0.358 | 0.01062 | -0.004 | -33.751
-3 | -0.3 | 0.01038 | -0.004 | -28.864
-2.5 | -0.24 | 0.00745 | -0.005 | -32.241
-2 | -0.181 | 0.00743 | -0.005 | -24.325
-1.5 | -0.121 | 0.00741 | -0.006 | -16.338
-1 | -0.061 | 0.00738 | -0.006 | -8.287
-0.5 | -0.001 | 0.0074 | -0.007 | -0.16
0 | 0.059 | 0.00739 | -0.008 | 7.967
0.5 | 0.119 | 0.00744 | -0.008 | 15.995
1 | 0.179 | 0.00743 | -0.009 | 24.09
1.5 | 0.239 | 0.00745 | -0.009 | 32.079
2 | 0.299 | 0.00751 | -0.01 | 39.737
2.5 | 0.358 | 0.00757 | -0.011 | 47.333
3 | 0.417 | 0.00761 | -0.011 | 54.866
3.5 | 0.476 | 0.00767 | -0.012 | 62.106
4 | 0.535 | 0.00776 | -0.012 | 68.846
4.5 | 0.591 | 0.01126 | -0.013 | 52.466
5 | 0.645 | 0.01228 | -0.013 | 52.553
5.5 | 0.698 | 0.01274 | -0.014 | 54.794
6 | 0.75 | 0.01324 | -0.014 | 56.609
6.5 | 0.799 | 0.01382 | -0.015 | 57.816
7 | 0.846 | 0.0145 | -0.015 | 58.327
7.5 | 0.89 | 0.01525 | -0.016 | 58.386
8 | 0.932 | 0.0161 | -0.017 | 57.903
8.5 | 0.97 | 0.01708 | -0.017 | 56.776
9 | 1.002 | 0.01807 | -0.017 | 55.462
9.5 | 1.027 | 0.01941 | -0.018 | 52.916
10 | 0.885 | 0.06294 | -0.01 | 14.063
10.5 | 0.899 | 0.06835 | -0.009 | 13.156
11 | 0.915 | 0.07275 | -0.01 | 12.575
11.5 | 0.925 | 0.07788 | -0.01 | 11.873
12 | 0.93 | 0.08355 | -0.009 | 11.133
12.5 | 0.932 | 0.08904 | -0.009 | 10.47
13 | 0.931 | 0.09462 | -0.01 | 9.843
13.5 | 0.926 | 0.10036 | -0.01 | 9.226
14 | 0.918 | 0.10809 | -0.01 | 8.492
14.5 | 0.907 | 0.11426 | -0.01 | 7.936

## 26. Re 500k Mach 0.00 (2)
BIGFOIL.COM POLAR EXPORT
NACA64-113 a=0.0
NACA64-113 a=0.0 |  |  |  | Cl Max: | 1.131 | at alpha= | 13.5 | deg
XFOIL ncrit=9 |  |  |  | L/D Max: | 71.2047 | at alpha= | 5 | deg
Re: | 500000 |  |  | Cd Min: | 0.21857 | at alpha= | 18.5 | deg
Mach: | 0 |  |  | Cl=0 at alpha= | -0.48524 | deg
|  |  |  | @ Cl=0.1, Cd= | 0.0075054
|  |  |  | @ Cl=0.4, Cd= | 0.0076817
|  |  |  | @ Cl=0.6, Cd= | 0.0084432
alpha (deg) | Cl | Cd | Cm | Cl/Cd
-16 | -0.667 | 0.18051 | 0.0325 | -3.6951
-15.5 | -0.653 | 0.17343 | 0.0287 | -3.7652
-15 | -0.6546 | 0.16098 | 0.0203 | -4.0663
-14.5 | -0.6578 | 0.14777 | 0.0138 | -4.4515
-14 | -0.6412 | 0.14267 | 0.0123 | -4.4943
-13.5 | -0.6283 | 0.13618 | 0.0093 | -4.6137
-13 | -0.6273 | 0.12609 | 0.0041 | -4.975
-12.5 | -0.6834 | 0.09586 | -0.0171 | -7.1291
-11.5 | -0.9545 | 0.04556 | -0.0313 | -20.9504
-11 | -0.9665 | 0.03994 | -0.0264 | -24.1988
-10.5 | -0.9605 | 0.03328 | -0.023 | -28.8612
-10 | -0.9319 | 0.02906 | -0.0213 | -32.0681
-9.5 | -0.8927 | 0.02687 | -0.0203 | -33.2229
-9 | -0.851 | 0.0239 | -0.0193 | -35.6067
-8.5 | -0.7955 | 0.02123 | -0.0207 | -37.4706
-8 | -0.7405 | 0.01965 | -0.0212 | -37.6845
-7.5 | -0.7042 | 0.01729 | -0.0182 | -40.7287
-7 | -0.6625 | 0.01613 | -0.0159 | -41.0725
-6.5 | -0.6183 | 0.01511 | -0.014 | -40.9199
-6 | -0.5759 | 0.01366 | -0.0122 | -42.1596
-5.5 | -0.5273 | 0.0129 | -0.0111 | -40.876
-5 | -0.4791 | 0.01194 | -0.0101 | -40.1256
-4.5 | -0.4283 | 0.01121 | -0.0094 | -38.207
-4 | -0.383 | 0.00955 | -0.0085 | -40.1047
-3.5 | -0.3394 | 0.00778 | -0.0074 | -43.6247
-3 | -0.2844 | 0.0076 | -0.0073 | -37.4211
-2.5 | -0.2282 | 0.00752 | -0.0073 | -30.3457
-2 | -0.1729 | 0.00754 | -0.007 | -22.931
-1.5 | -0.1167 | 0.00754 | -0.0069 | -15.4775
-1 | -0.0593 | 0.0075 | -0.0073 | -7.9067
-0.5 | -0.0017 | 0.00748 | -0.0077 | -0.22727
0 | 0.0559 | 0.00749 | -0.0081 | 7.4633
0.5 | 0.1131 | 0.00751 | -0.0084 | 15.0599
1 | 0.1703 | 0.00754 | -0.0087 | 22.5862
1.5 | 0.2275 | 0.00757 | -0.009 | 30.0528
2 | 0.2844 | 0.00761 | -0.0092 | 37.3719
2.5 | 0.3409 | 0.00766 | -0.0093 | 44.5039
3 | 0.3968 | 0.00768 | -0.0092 | 51.6667
3.5 | 0.4522 | 0.00771 | -0.0091 | 58.6511
4 | 0.5068 | 0.00779 | -0.0087 | 65.0578
4.5 | 0.5602 | 0.00796 | -0.0082 | 70.3769
5 | 0.6088 | 0.00855 | -0.0071 | 71.2047
5.5 | 0.6436 | 0.01065 | -0.0047 | 60.4319
6 | 0.6788 | 0.01217 | -0.0016 | 55.7765
6.5 | 0.7209 | 0.01313 | 0.0006 | 54.9048
7 | 0.7852 | 0.01444 | -0.0025 | 54.3767
7.5 | 0.8334 | 0.01548 | -0.0023 | 53.8372
8 | 0.8682 | 0.01727 | -0.0001 | 50.2721
8.5 | 0.9093 | 0.01842 | 0.0015 | 49.3648
9 | 0.9453 | 0.0199 | 0.0036 | 47.5025
9.5 | 0.9755 | 0.02242 | 0.0064 | 43.5103
10 | 1.0082 | 0.02395 | 0.009 | 42.096
10.5 | 1.0381 | 0.02567 | 0.0115 | 40.4402
11 | 1.0672 | 0.02785 | 0.0137 | 38.3196
11.5 | 1.0963 | 0.03179 | 0.0155 | 34.4857
12 | 1.111 | 0.03456 | 0.0184 | 32.147
12.5 | 1.1218 | 0.03803 | 0.0207 | 29.4978
13 | 1.1285 | 0.04192 | 0.0224 | 26.9203
13.5 | 1.131 | 0.04624 | 0.0233 | 24.4593
14 | 1.1262 | 0.0518 | 0.0233 | 21.7413
14.5 | 1.1069 | 0.05985 | 0.022 | 18.4946
15 | 1.0705 | 0.07082 | 0.0183 | 15.1158
15.5 | 1.0314 | 0.08379 | 0.0116 | 12.3093
16 | 0.9839 | 0.10102 | 0.0007 | 9.7397
16.5 | 0.7603 | 0.1833 | -0.0414 | 4.1478
17 | 0.7605 | 0.19671 | -0.05 | 3.8661
17.5 | 0.7768 | 0.20288 | -0.0535 | 3.8289
18 | 0.797 | 0.20773 | -0.0556 | 3.8367
18.5 | 0.8047 | 0.21857 | -0.0616 | 3.6817

## 27. Re 500k Mach 0.10 (1)
BIGFOIL.COM POLAR EXPORT
NACA64-113 a=0.0
NACA64-113 a=0.0 |  |  |  | Cl Max: | 1.024 | at alpha= | 9.5 | deg
JavaFoil+Calcfoil stall+Eppler ext transition |  |  |  | L/D Max: | 68.721 | at alpha= | 4 | deg
Re: | 500000 |  |  | Cd Min: | 0.00738 | at alpha= | -1 | deg
Mach: | 0.1 |  |  | Cl=0 at alpha= | -0.49167 | deg
|  |  |  | @ Cl=0.1, Cd= | 0.0074367
|  |  |  | @ Cl=0.4, Cd= | 0.0075871
|  |  |  | @ Cl=0.6, Cd= | 0.011467
alpha (deg) | Cl | Cd | Cm | Cl/Cd
-18 | -0.684 | 0.18031 | 0.004 | -3.795
-17.5 | -0.709 | 0.17159 | 0.004 | -4.133
-17 | -0.733 | 0.15978 | 0.004 | -4.586
-16.5 | -0.755 | 0.15131 | 0.004 | -4.992
-16 | -0.776 | 0.14388 | 0.004 | -5.396
-15.5 | -0.796 | 0.13342 | 0.004 | -5.965
-15 | -0.813 | 0.12552 | 0.004 | -6.477
-14.5 | -0.827 | 0.11866 | 0.003 | -6.973
-14 | -0.839 | 0.11007 | 0.003 | -7.625
-13.5 | -0.848 | 0.10404 | 0.003 | -8.151
-13 | -0.853 | 0.09846 | 0.003 | -8.662
-12.5 | -0.853 | 0.09168 | 0.003 | -9.309
-12 | -0.847 | 0.0854 | 0.003 | -9.915
-11.5 | -0.836 | 0.0809 | 0.002 | -10.337
-11 | -0.822 | 0.07491 | 0.002 | -10.979
-10.5 | -0.806 | 0.07014 | 0.002 | -11.487
-10 | -0.785 | 0.06555 | 0.002 | -11.982
-9.5 | -0.762 | 0.06135 | 0.002 | -12.42
-9 | -0.735 | 0.05751 | 0.001 | -12.779
-8.5 | -0.705 | 0.05331 | 0.001 | -13.227
-8 | -0.677 | 0.0485 | 0.001 | -13.964
-7.5 | -0.78 | 0.01408 | 0.001 | -55.404
-7 | -0.737 | 0.01359 | 0 | -54.187
-6.5 | -0.691 | 0.01245 | 0 | -55.485
-6 | -0.642 | 0.01268 | -0.001 | -50.629
-5.5 | -0.588 | 0.01217 | -0.001 | -48.337
-5 | -0.533 | 0.01179 | -0.002 | -45.225
-4.5 | -0.477 | 0.01136 | -0.002 | -41.95
-4 | -0.419 | 0.01104 | -0.003 | -37.935
-3.5 | -0.36 | 0.01073 | -0.004 | -33.574
-3 | -0.301 | 0.01038 | -0.004 | -29.002
-2.5 | -0.242 | 0.00746 | -0.005 | -32.396
-2 | -0.182 | 0.00744 | -0.005 | -24.436
-1.5 | -0.122 | 0.00744 | -0.006 | -16.345
-1 | -0.061 | 0.00738 | -0.006 | -8.327
-0.5 | -0.001 | 0.0074 | -0.007 | -0.161
0 | 0.059 | 0.00743 | -0.008 | 7.968
0.5 | 0.12 | 0.00744 | -0.008 | 16.074
1 | 0.18 | 0.00743 | -0.009 | 24.221
1.5 | 0.24 | 0.00745 | -0.009 | 32.257
2 | 0.3 | 0.00754 | -0.01 | 39.785
2.5 | 0.36 | 0.00756 | -0.011 | 47.581
3 | 0.419 | 0.0076 | -0.011 | 55.162
3.5 | 0.479 | 0.0077 | -0.012 | 62.129
4 | 0.537 | 0.00782 | -0.012 | 68.721
4.5 | 0.593 | 0.01134 | -0.013 | 52.348
5 | 0.648 | 0.01234 | -0.013 | 52.49
5.5 | 0.701 | 0.01282 | -0.014 | 54.692
6 | 0.753 | 0.01334 | -0.015 | 56.428
6.5 | 0.802 | 0.01394 | -0.015 | 57.494
7 | 0.849 | 0.01461 | -0.016 | 58.076
7.5 | 0.893 | 0.01543 | -0.016 | 57.866
8 | 0.934 | 0.01631 | -0.017 | 57.259
8.5 | 0.972 | 0.01726 | -0.017 | 56.28
9 | 1.003 | 0.01826 | -0.018 | 54.917
9.5 | 1.024 | 0.01984 | -0.018 | 51.602
10 | 0.882 | 0.06399 | -0.01 | 13.782
10.5 | 0.896 | 0.06907 | -0.009 | 12.978
11 | 0.91 | 0.07332 | -0.009 | 12.411
11.5 | 0.918 | 0.07849 | -0.009 | 11.694
12 | 0.921 | 0.08412 | -0.009 | 10.953
12.5 | 0.921 | 0.08979 | -0.01 | 10.26
13 | 0.917 | 0.09599 | -0.01 | 9.553
13.5 | 0.908 | 0.10096 | -0.009 | 8.996
14 | 0.897 | 0.10707 | -0.01 | 8.378
14.5 | 0.882 | 0.1178 | -0.01 | 7.487

## 28. Re 500k Mach 0.10 (2)
BIGFOIL.COM POLAR EXPORT
NACA64-113 a=0.0
NACA64-113 a=0.0 |  |  |  | Cl Max: | 1.1094 | at alpha= | 13 | deg
XFOIL ncrit=9 |  |  |  | L/D Max: | 70.5632 | at alpha= | 4.5 | deg
Re: | 500000 |  |  | Cd Min: | 0.19491 | at alpha= | 18 | deg
Mach: | 0.1 |  |  | Cl=0 at alpha= | -0.48613 | deg
|  |  |  | @ Cl=0.1, Cd= | 0.0075252
|  |  |  | @ Cl=0.4, Cd= | 0.0077103
|  |  |  | @ Cl=0.6, Cd= | 0.0085376
alpha (deg) | Cl | Cd | Cm | Cl/Cd
-16 | -0.6671 | 0.18141 | 0.033 | -3.6773
-15.5 | -0.6528 | 0.17428 | 0.0291 | -3.7457
-15 | -0.6539 | 0.16202 | 0.0208 | -4.0359
-14.5 | -0.6556 | 0.14919 | 0.0144 | -4.3944
-14 | -0.6386 | 0.14405 | 0.013 | -4.4332
-13.5 | -0.6254 | 0.13749 | 0.01 | -4.5487
-13 | -0.6239 | 0.12743 | 0.0047 | -4.896
-12.5 | -0.6701 | 0.09948 | -0.0146 | -6.736
-11.5 | -0.933 | 0.04664 | -0.0341 | -20.0043
-11 | -0.9539 | 0.04128 | -0.0288 | -23.108
-10.5 | -0.9537 | 0.03491 | -0.0249 | -27.3188
-10 | -0.9306 | 0.03017 | -0.0227 | -30.8452
-9.5 | -0.8931 | 0.02784 | -0.0215 | -32.0797
-9 | -0.8533 | 0.02466 | -0.0203 | -34.6026
-8.5 | -0.7982 | 0.0217 | -0.0216 | -36.7834
-8 | -0.7441 | 0.0199 | -0.0219 | -37.392
-7.5 | -0.7071 | 0.01754 | -0.0188 | -40.3136
-7 | -0.6654 | 0.01634 | -0.0164 | -40.7222
-6.5 | -0.621 | 0.01525 | -0.0145 | -40.7213
-6 | -0.5784 | 0.01379 | -0.0125 | -41.9434
-5.5 | -0.5299 | 0.01298 | -0.0114 | -40.8243
-5 | -0.4816 | 0.01201 | -0.0103 | -40.0999
-4.5 | -0.4306 | 0.01127 | -0.0096 | -38.2076
-4 | -0.3841 | 0.00976 | -0.0087 | -39.3545
-3.5 | -0.3414 | 0.00782 | -0.0075 | -43.6573
-3 | -0.2861 | 0.00761 | -0.0073 | -37.5953
-2.5 | -0.2296 | 0.00754 | -0.0074 | -30.4509
-2 | -0.1739 | 0.00755 | -0.0071 | -23.0331
-1.5 | -0.1173 | 0.00756 | -0.007 | -15.5159
-1 | -0.0596 | 0.00754 | -0.0073 | -7.9045
-0.5 | -0.0016 | 0.00752 | -0.0077 | -0.21277
0 | 0.0561 | 0.00751 | -0.0081 | 7.47
0.5 | 0.1138 | 0.00753 | -0.0084 | 15.1129
1 | 0.1713 | 0.00757 | -0.0087 | 22.6288
1.5 | 0.2288 | 0.00759 | -0.009 | 30.1449
2 | 0.2861 | 0.00763 | -0.0092 | 37.4967
2.5 | 0.343 | 0.00768 | -0.0093 | 44.6615
3 | 0.3991 | 0.00771 | -0.0092 | 51.7639
3.5 | 0.4549 | 0.00773 | -0.0091 | 58.8486
4 | 0.51 | 0.00782 | -0.0088 | 65.2174
4.5 | 0.5638 | 0.00799 | -0.0083 | 70.5632
5 | 0.6114 | 0.00871 | -0.007 | 70.1952
6 | 0.6817 | 0.01233 | -0.0014 | 55.2879
6.5 | 0.724 | 0.01323 | 0.001 | 54.7241
7 | 0.7884 | 0.01457 | -0.002 | 54.1112
7.5 | 0.8359 | 0.01567 | -0.0017 | 53.344
8 | 0.8707 | 0.01747 | 0.0007 | 49.8397
8.5 | 0.9109 | 0.0187 | 0.0025 | 48.7112
9 | 0.9457 | 0.02031 | 0.0048 | 46.5633
9.5 | 0.9758 | 0.02279 | 0.0078 | 42.817
10 | 1.0082 | 0.02445 | 0.0104 | 41.2352
10.5 | 1.0378 | 0.02631 | 0.0129 | 39.4451
11 | 1.067 | 0.02881 | 0.015 | 37.0358
11.5 | 1.091 | 0.03285 | 0.0173 | 33.2116
12 | 1.1023 | 0.03607 | 0.0202 | 30.56
12.5 | 1.1084 | 0.04005 | 0.0224 | 27.6754
13 | 1.1094 | 0.04462 | 0.0238 | 24.8633
13.5 | 1.107 | 0.04969 | 0.0241 | 22.2781
14 | 1.0949 | 0.05636 | 0.0233 | 19.4269
14.5 | 1.0739 | 0.06485 | 0.0208 | 16.5598
15 | 1.0371 | 0.07675 | 0.0154 | 13.5127
15.5 | 0.9794 | 0.09495 | 0.0045 | 10.3149
16 | 0.5894 | 0.16654 | -0.0374 | 3.5391
16.5 | 0.6027 | 0.17156 | -0.0401 | 3.5131
17 | 0.6121 | 0.17828 | -0.0428 | 3.4334
17.5 | 0.6044 | 0.18898 | -0.0504 | 3.1982
18 | 0.6154 | 0.19491 | -0.0539 | 3.1574

## 29. Re 500k Mach 0.25 (1)
BIGFOIL.COM POLAR EXPORT
NACA64-113 a=0.0
NACA64-113 a=0.0 |  |  |  | Cl Max: | 0.996 | at alpha= | 9 | deg
JavaFoil+Calcfoil stall+Eppler ext transition |  |  |  | L/D Max: | 69.215 | at alpha= | 4 | deg
Re: | 500000 |  |  | Cd Min: | 0.00749 | at alpha= | -0.5 | deg
Mach: | 0.25 |  |  | Cl=0 at alpha= | -0.49194 | deg
|  |  |  | @ Cl=0.1, Cd= | 0.0075163
|  |  |  | @ Cl=0.4, Cd= | 0.0076943
|  |  |  | @ Cl=0.6, Cd= | 0.011609
alpha (deg) | Cl | Cd | Cm | Cl/Cd
-16 | -0.462 | 0.17705 | 0.004 | -2.609
-15.5 | -0.519 | 0.17161 | 0.004 | -3.026
-15 | -0.572 | 0.15413 | 0.003 | -3.714
-14.5 | -0.621 | 0.14096 | 0.003 | -4.407
-14 | -0.665 | 0.12739 | 0.003 | -5.221
-13.5 | -0.703 | 0.11718 | 0.003 | -6.001
-13 | -0.735 | 0.10869 | 0.003 | -6.767
-12.5 | -0.76 | 0.09891 | 0.003 | -7.684
-12 | -0.773 | 0.0921 | 0.002 | -8.391
-11.5 | -0.779 | 0.08558 | 0.002 | -9.108
-11 | -0.781 | 0.07866 | 0.002 | -9.928
-10.5 | -0.776 | 0.07474 | 0.002 | -10.386
-10 | -0.766 | 0.06917 | 0.002 | -11.076
-9.5 | -0.751 | 0.06361 | 0.001 | -11.806
-9 | -0.731 | 0.05871 | 0.001 | -12.454
-8.5 | -0.706 | 0.05533 | 0.001 | -12.766
-8 | -0.678 | 0.05108 | 0.001 | -13.273
-7.5 | -0.646 | 0.04803 | 0.001 | -13.445
-7 | -0.609 | 0.0452 | 0 | -13.469
-6.5 | -0.701 | 0.0135 | 0 | -51.952
-6 | -0.653 | 0.01188 | -0.001 | -54.954
-5.5 | -0.602 | 0.01256 | -0.001 | -47.959
-5 | -0.546 | 0.0121 | -0.002 | -45.139
-4.5 | -0.489 | 0.01163 | -0.002 | -42.034
-4 | -0.43 | 0.01118 | -0.003 | -38.423
-3.5 | -0.37 | 0.01086 | -0.004 | -34.034
-3 | -0.309 | 0.0106 | -0.004 | -29.168
-2.5 | -0.248 | 0.00755 | -0.005 | -32.871
-2 | -0.187 | 0.00754 | -0.005 | -24.764
-1.5 | -0.125 | 0.00752 | -0.006 | -16.628
-1 | -0.063 | 0.0075 | -0.007 | -8.424
-0.5 | -0.001 | 0.00749 | -0.007 | -0.164
0 | 0.061 | 0.00751 | -0.008 | 8.098
0.5 | 0.123 | 0.00752 | -0.008 | 16.341
1 | 0.185 | 0.0075 | -0.009 | 24.65
1.5 | 0.247 | 0.00756 | -0.01 | 32.642
2 | 0.308 | 0.00758 | -0.01 | 40.654
2.5 | 0.37 | 0.00765 | -0.011 | 48.324
3 | 0.431 | 0.00774 | -0.011 | 55.65
3.5 | 0.491 | 0.00781 | -0.012 | 62.911
4 | 0.552 | 0.00797 | -0.013 | 69.215
4.5 | 0.607 | 0.01214 | -0.013 | 50.033
5 | 0.663 | 0.01268 | -0.014 | 52.248
5.5 | 0.716 | 0.01324 | -0.014 | 54.102
6 | 0.768 | 0.0138 | -0.015 | 55.631
6.5 | 0.817 | 0.01451 | -0.015 | 56.304
7 | 0.863 | 0.01529 | -0.016 | 56.43
7.5 | 0.905 | 0.01627 | -0.016 | 55.615
8 | 0.943 | 0.01722 | -0.017 | 54.776
8.5 | 0.977 | 0.0184 | -0.017 | 53.07
9 | 0.996 | 0.01978 | -0.018 | 50.37
9.5 | 0.855 | 0.06164 | -0.009 | 13.877
10 | 0.866 | 0.06627 | -0.009 | 13.067
10.5 | 0.872 | 0.07078 | -0.009 | 12.314
11 | 0.87 | 0.07665 | -0.009 | 11.348
11.5 | 0.861 | 0.08332 | -0.009 | 10.331
12 | 0.845 | 0.08929 | -0.009 | 9.466
12.5 | 0.822 | 0.09717 | -0.009 | 8.46
13 | 0.792 | 0.10662 | -0.009 | 7.427
13.5 | 0.755 | 0.11455 | -0.009 | 6.593
14 | 0.712 | 0.12342 | -0.009 | 5.77

## 30. Re 500k Mach 0.25 (2)
BIGFOIL.COM POLAR EXPORT
NACA64-113 a=0.0
NACA64-113 a=0.0 |  |  |  | Cl Max: | 1.0412 | at alpha= | 11 | deg
XFOIL ncrit=9 |  |  |  | L/D Max: | 71.061 | at alpha= | 4.5 | deg
Re: | 500000 |  |  | Cd Min: | 0.18081 | at alpha= | 16 | deg
Mach: | 0.25 |  |  | Cl=0 at alpha= | -0.48571 | deg
|  |  |  | @ Cl=0.1, Cd= | 0.00764
|  |  |  | @ Cl=0.4, Cd= | 0.0078378
|  |  |  | @ Cl=0.6, Cd= | 0.0088272
alpha (deg) | Cl | Cd | Cm | Cl/Cd
-14.5 | -0.6473 | 0.15599 | 0.0178 | -4.1496
-14 | -0.6281 | 0.15057 | 0.0162 | -4.1715
-13.5 | -0.6143 | 0.14351 | 0.0129 | -4.2805
-13 | -0.6188 | 0.13032 | 0.0043 | -4.7483
-12.5 | -0.6263 | 0.11601 | -0.0043 | -5.3987
-12 | -0.6445 | 0.10164 | -0.0111 | -6.341
-11.5 | -0.7147 | 0.07331 | -0.0285 | -9.749
-11 | -0.7617 | 0.0603 | -0.0364 | -12.6318
-10.5 | -0.8126 | 0.04976 | -0.0388 | -16.3304
-10 | -0.86 | 0.04116 | -0.0347 | -20.8941
-9.5 | -0.8697 | 0.035 | -0.0299 | -24.8486
-9 | -0.8515 | 0.03012 | -0.0269 | -28.2703
-8.5 | -0.8088 | 0.02503 | -0.0269 | -32.3132
-8 | -0.7623 | 0.02191 | -0.0254 | -34.7923
-7.5 | -0.7232 | 0.01926 | -0.0221 | -37.5493
-7 | -0.6803 | 0.0176 | -0.0195 | -38.6534
-6.5 | -0.635 | 0.01616 | -0.0172 | -39.2946
-6 | -0.5894 | 0.01482 | -0.015 | -39.7706
-5.5 | -0.5436 | 0.01354 | -0.0131 | -40.1477
-5 | -0.4942 | 0.01253 | -0.0117 | -39.4413
-4.5 | -0.4421 | 0.01172 | -0.0107 | -37.7218
-4 | -0.391 | 0.01068 | -0.0097 | -36.6105
-3.5 | -0.3519 | 0.00806 | -0.0081 | -43.66
-3 | -0.2957 | 0.00777 | -0.0077 | -38.0566
-2.5 | -0.2373 | 0.00767 | -0.0076 | -30.9387
-2 | -0.1795 | 0.00766 | -0.0074 | -23.4334
-1.5 | -0.1209 | 0.0077 | -0.0073 | -15.7013
-1 | -0.0613 | 0.00765 | -0.0076 | -8.0131
-0.5 | -0.0017 | 0.00763 | -0.008 | -0.2228
0 | 0.0578 | 0.00764 | -0.0083 | 7.5654
0.5 | 0.1176 | 0.00764 | -0.0087 | 15.3927
1 | 0.1772 | 0.00769 | -0.009 | 23.0429
1.5 | 0.2365 | 0.00775 | -0.0093 | 30.5161
2 | 0.2957 | 0.00779 | -0.0095 | 37.9589
2.5 | 0.3545 | 0.00783 | -0.0096 | 45.2746
3 | 0.4127 | 0.00784 | -0.0094 | 52.6403
3.5 | 0.4701 | 0.00787 | -0.0091 | 59.7332
4 | 0.5273 | 0.00797 | -0.0087 | 66.1606
4.5 | 0.5827 | 0.0082 | -0.0081 | 71.061
5 | 0.6249 | 0.00973 | -0.006 | 64.224
5.5 | 0.6596 | 0.01179 | -0.003 | 55.9457
6 | 0.6996 | 0.01295 | 0.0001 | 54.0232
6.5 | 0.7403 | 0.01388 | 0.0033 | 53.3357
7 | 0.8042 | 0.0154 | 0.0009 | 52.2208
7.5 | 0.8445 | 0.01697 | 0.0027 | 49.7643
8 | 0.8793 | 0.01876 | 0.0056 | 46.871
8.5 | 0.9132 | 0.02033 | 0.0087 | 44.9188
9 | 0.9417 | 0.02305 | 0.0122 | 40.8547
9.5 | 0.976 | 0.02533 | 0.0149 | 38.5314
10 | 1.0056 | 0.02777 | 0.0177 | 36.2117
10.5 | 1.029 | 0.03063 | 0.0205 | 33.5945
11 | 1.0412 | 0.03602 | 0.0232 | 28.9062
11.5 | 1.0368 | 0.04084 | 0.0259 | 25.3869
12 | 1.0205 | 0.04742 | 0.027 | 21.5205
12.5 | 0.9946 | 0.05585 | 0.0258 | 17.8084
13 | 0.9595 | 0.06654 | 0.0217 | 14.4199
13.5 | 0.9163 | 0.08046 | 0.0139 | 11.3883
14 | 0.8615 | 0.1002 | 0.0009 | 8.5978
14.5 | 0.7928 | 0.12925 | -0.0168 | 6.1338
15 | 0.7246 | 0.16676 | -0.0341 | 4.3452
15.5 | 0.7368 | 0.17484 | -0.0383 | 4.2141
16 | 0.7546 | 0.18081 | -0.0411 | 4.1734

## 31. Re 500k Mach 0.50 (1)
BIGFOIL.COM POLAR EXPORT
NACA64-113 a=0.0
NACA64-113 a=0.0 |  |  |  | Cl Max: | 1.107 | at alpha= | 20 | deg
JavaFoil+Calcfoil stall+Eppler ext transition |  |  |  | L/D Max: | 65.356 | at alpha= | 3.5 | deg
Re: | 500000 |  |  | Cd Min: | 0.00781 | at alpha= | 0 | deg
Mach: | 0.5 |  |  | Cl=0 at alpha= | -0.49275 | deg
|  |  |  | @ Cl=0.1, Cd= | 0.0078332
|  |  |  | @ Cl=0.4, Cd= | 0.008113
|  |  |  | @ Cl=0.6, Cd= | 0.012668
alpha (deg) | Cl | Cd | Cm | Cl/Cd
-20 | -1.062 | 0.2284 | 0.009 | -4.648
-19.5 | -1.035 | 0.2243 | 0.008 | -4.615
-19 | -1.009 | 0.21948 | 0.008 | -4.597
-18.5 | -0.983 | 0.21359 | 0.008 | -4.601
-18 | -0.956 | 0.20816 | 0.008 | -4.595
-17.5 | -0.928 | 0.19489 | 0.007 | -4.76
-17 | -0.901 | 0.19154 | 0.007 | -4.704
-16.5 | -0.874 | 0.18467 | 0.006 | -4.735
-16 | -0.848 | 0.18087 | 0.006 | -4.688
-15.5 | -0.821 | 0.18254 | 0.006 | -4.499
-15 | -0.792 | 0.16639 | 0.005 | -4.762
-14.5 | -0.766 | 0.16023 | 0.005 | -4.778
-14 | -0.739 | 0.16042 | 0.004 | -4.606
-13.5 | -0.712 | 0.15282 | 0.004 | -4.659
-13 | -0.684 | 0.14798 | 0.004 | -4.626
-12.5 | -0.657 | 0.13929 | 0.003 | -4.714
-12 | -0.63 | 0.13736 | 0.003 | -4.585
-11.5 | -0.603 | 0.13405 | 0.003 | -4.497
-11 | -0.576 | 0.12674 | 0.003 | -4.543
-10.5 | -0.549 | 0.11513 | 0.002 | -4.766
-10 | -0.521 | 0.11131 | 0.002 | -4.678
-9.5 | -0.494 | 0.11225 | 0.002 | -4.397
-9 | -0.466 | 0.1097 | 0.001 | -4.251
-8.5 | -0.439 | 0.10057 | 0.001 | -4.367
-8 | -0.412 | 0.06906 | 0.001 | -5.96
-7.5 | -0.466 | 0.06907 | 0 | -6.741
-7 | -0.587 | 0.0515 | 0 | -11.39
-6.5 | -0.586 | 0.04627 | 0 | -12.674
-6 | -0.563 | 0.04274 | 0 | -13.161
-5.5 | -0.527 | 0.03964 | -0.001 | -13.297
-5 | -0.593 | 0.01349 | -0.002 | -43.988
-4.5 | -0.536 | 0.01292 | -0.003 | -41.51
-4 | -0.475 | 0.01175 | -0.003 | -40.443
-3.5 | -0.411 | 0.01199 | -0.004 | -34.321
-3 | -0.345 | 0.01148 | -0.005 | -30.015
-2.5 | -0.277 | 0.01105 | -0.005 | -25.055
-2 | -0.209 | 0.00784 | -0.006 | -26.598
-1.5 | -0.14 | 0.00784 | -0.007 | -17.828
-1 | -0.071 | 0.00784 | -0.007 | -9.008
-0.5 | -0.001 | 0.00783 | -0.008 | -0.175
0 | 0.068 | 0.00781 | -0.009 | 8.703
0.5 | 0.137 | 0.00786 | -0.009 | 17.473
1 | 0.207 | 0.00792 | -0.01 | 26.099
1.5 | 0.276 | 0.00796 | -0.011 | 34.66
2 | 0.344 | 0.00804 | -0.011 | 42.859
2.5 | 0.413 | 0.00813 | -0.012 | 50.82
3 | 0.481 | 0.00822 | -0.013 | 58.525
3.5 | 0.548 | 0.00838 | -0.014 | 65.356
4 | 0.605 | 0.01308 | -0.014 | 46.249
4.5 | 0.666 | 0.0138 | -0.015 | 48.263
5 | 0.723 | 0.01462 | -0.015 | 49.484
5.5 | 0.776 | 0.01551 | -0.016 | 50.028
6 | 0.822 | 0.01663 | -0.016 | 49.44
6.5 | 0.859 | 0.01793 | -0.017 | 47.9
7 | 0.738 | 0.04825 | -0.009 | 15.286
7.5 | 0.732 | 0.0539 | -0.008 | 13.59
8 | 0.662 | 0.06378 | -0.007 | 10.386
8.5 | 0.49 | 0.09419 | -0.008 | 5.203
9 | 0.517 | 0.0965 | -0.008 | 5.356
9.5 | 0.544 | 0.11146 | -0.009 | 4.884
10 | 0.571 | 0.1142 | -0.009 | 5.001
10.5 | 0.598 | 0.11431 | -0.009 | 5.23
11 | 0.626 | 0.12374 | -0.011 | 5.057
11.5 | 0.652 | 0.13458 | -0.011 | 4.847
12 | 0.679 | 0.13785 | -0.011 | 4.925
12.5 | 0.705 | 0.1412 | -0.011 | 4.996
13 | 0.732 | 0.1465 | -0.012 | 4.999
13.5 | 0.76 | 0.15133 | -0.013 | 5.023
14 | 0.787 | 0.15543 | -0.013 | 5.06
14.5 | 0.813 | 0.15694 | -0.014 | 5.18
15 | 0.84 | 0.16623 | -0.014 | 5.052
15.5 | 0.868 | 0.1726 | -0.015 | 5.026
16 | 0.894 | 0.17834 | -0.016 | 5.011
16.5 | 0.92 | 0.18564 | -0.016 | 4.955
17 | 0.947 | 0.19392 | -0.017 | 4.881
17.5 | 0.974 | 0.20582 | -0.017 | 4.734
18 | 1 | 0.20633 | -0.018 | 4.848
18.5 | 1.026 | 0.21421 | -0.018 | 4.791
19 | 1.052 | 0.21858 | -0.019 | 4.814
19.5 | 1.082 | 0.22622 | -0.02 | 4.782
20 | 1.107 | 0.23514 | -0.02 | 4.706

## 32. Re 500k Mach 0.50 (2)
BIGFOIL.COM POLAR EXPORT
NACA64-113 a=0.0
NACA64-113 a=0.0 |  |  |  | Cl Max: | 0.9379 | at alpha= | 20 | deg
XFOIL ncrit=9 |  |  |  | L/D Max: | 69.1867 | at alpha= | 4 | deg
Re: | 500000 |  |  | Cd Min: | 0.27759 | at alpha= | 20 | deg
Mach: | 0.5 |  |  | Cl=0 at alpha= | -0.49047 | deg
|  |  |  | @ Cl=0.1, Cd= | 0.0082295
|  |  |  | @ Cl=0.4, Cd= | 0.0084742
|  |  |  | @ Cl=0.6, Cd= | 0.0087157
alpha (deg) | Cl | Cd | Cm | Cl/Cd
-20 | -0.8683 | 0.27299 | 0.0883 | -3.1807
-19.5 | -0.8479 | 0.26368 | 0.0816 | -3.2156
-19 | -0.8302 | 0.25495 | 0.0745 | -3.2563
-18.5 | -0.8031 | 0.24661 | 0.0717 | -3.2566
-18 | -0.7806 | 0.23859 | 0.0667 | -3.2717
-17.5 | -0.7616 | 0.22921 | 0.0598 | -3.3227
-16.5 | -0.7187 | 0.21176 | 0.0504 | -3.3939
-16 | -0.6966 | 0.20405 | 0.0459 | -3.4139
-15.5 | -0.685 | 0.19432 | 0.0377 | -3.5251
-15 | -0.6697 | 0.18453 | 0.0315 | -3.6292
-14.5 | -0.6423 | 0.17677 | 0.0298 | -3.6335
-14 | -0.6218 | 0.16911 | 0.0258 | -3.6769
-13.5 | -0.6155 | 0.15836 | 0.0171 | -3.8867
-12.5 | -0.5844 | 0.14031 | 0.0093 | -4.1651
-12 | -0.5688 | 0.13221 | 0.0054 | -4.3022
-11.5 | -0.5595 | 0.1228 | 0.0002 | -4.5562
-11 | -0.5651 | 0.10896 | -0.0106 | -5.1863
-10.5 | -0.5661 | 0.09834 | -0.0131 | -5.7566
-10 | -0.5942 | 0.08021 | -0.0245 | -7.4081
-9.5 | -0.634 | 0.06205 | -0.038 | -10.2176
-9 | -0.6642 | 0.05093 | -0.0452 | -13.0414
-8.5 | -0.69 | 0.04221 | -0.0487 | -16.3468
-7.5 | -0.7211 | 0.0305 | -0.0429 | -23.6426
-7 | -0.7135 | 0.02659 | -0.0364 | -26.8334
-6.5 | -0.6815 | 0.02246 | -0.0317 | -30.3428
-6 | -0.633 | 0.01916 | -0.028 | -33.0376
-5.5 | -0.5835 | 0.0167 | -0.0243 | -34.9401
-5 | -0.5353 | 0.01499 | -0.0207 | -35.7105
-4.5 | -0.4854 | 0.01353 | -0.0175 | -35.8758
-4 | -0.4304 | 0.01243 | -0.0151 | -34.6259
-3.5 | -0.374 | 0.01129 | -0.0132 | -33.1267
-3 | -0.3352 | 0.00845 | -0.0104 | -39.6686
-2.5 | -0.2705 | 0.00819 | -0.0095 | -33.0281
-2 | -0.204 | 0.00816 | -0.0091 | -25
-1.5 | -0.1382 | 0.00827 | -0.0084 | -16.711
-1 | -0.0699 | 0.00823 | -0.0087 | -8.4933
-0.5 | -0.0013 | 0.0082 | -0.0091 | -0.15854
0 | 0.0669 | 0.00821 | -0.0095 | 8.1486
0.5 | 0.1348 | 0.00825 | -0.0099 | 16.3394
1 | 0.2029 | 0.00828 | -0.0103 | 24.5048
1.5 | 0.2709 | 0.00834 | -0.0105 | 32.482
2 | 0.3388 | 0.00842 | -0.0107 | 40.2375
2.5 | 0.4065 | 0.00848 | -0.0105 | 47.9363
3 | 0.4732 | 0.00848 | -0.0099 | 55.8019
3.5 | 0.5395 | 0.0085 | -0.0091 | 63.4706
4 | 0.604 | 0.00873 | -0.0078 | 69.1867
4.5 | 0.6412 | 0.01094 | -0.0038 | 58.6106
5 | 0.6747 | 0.01311 | 0.0008 | 51.4645
5.5 | 0.7149 | 0.01453 | 0.0054 | 49.2017
6.5 | 0.7582 | 0.01788 | 0.0197 | 42.4049
7 | 0.8054 | 0.02045 | 0.0204 | 39.3839
7.5 | 0.8335 | 0.02352 | 0.0244 | 35.4379
8 | 0.8657 | 0.02704 | 0.0283 | 32.0155
8.5 | 0.8835 | 0.03164 | 0.0316 | 27.9235
9 | 0.8822 | 0.03768 | 0.0337 | 23.413
9.5 | 0.8683 | 0.04502 | 0.0336 | 19.287
10 | 0.8454 | 0.05401 | 0.0308 | 15.6527
10.5 | 0.8164 | 0.06483 | 0.0252 | 12.5929
11 | 0.784 | 0.07815 | 0.0166 | 10.032
11.5 | 0.7529 | 0.09386 | 0.0058 | 8.0215
12 | 0.7218 | 0.1125 | -0.0057 | 6.416
12.5 | 0.7083 | 0.12769 | -0.0141 | 5.547
13 | 0.7057 | 0.14064 | -0.0211 | 5.0178
13.5 | 0.7117 | 0.15168 | -0.027 | 4.6921
14 | 0.7115 | 0.16767 | -0.0353 | 4.2435
14.5 | 0.734 | 0.17438 | -0.0371 | 4.2092
15 | 0.7471 | 0.18537 | -0.0434 | 4.0303
15.5 | 0.7562 | 0.19699 | -0.0521 | 3.8388
16 | 0.7758 | 0.20542 | -0.0568 | 3.7767
16.5 | 0.8013 | 0.2128 | -0.0597 | 3.7655
17 | 0.817 | 0.22319 | -0.0659 | 3.6606
17.5 | 0.8329 | 0.23335 | -0.0734 | 3.5693
18 | 0.8549 | 0.24145 | -0.0782 | 3.5407
18.5 | 0.8822 | 0.24976 | -0.0807 | 3.5322
19 | 0.8981 | 0.25932 | -0.088 | 3.4633
19.5 | 0.9162 | 0.26934 | -0.0954 | 3.4016
20 | 0.9379 | 0.27759 | -0.1006 | 3.3787

## 33. Re 750k Mach 0.00 (1)
BIGFOIL.COM POLAR EXPORT
NACA64-113 a=0.0
NACA64-113 a=0.0 |  |  |  | Cl Max: | 1.074 | at alpha= | 11 | deg
JavaFoil+Calcfoil stall+Eppler ext transition |  |  |  | L/D Max: | 76.82 | at alpha= | 4 | deg
Re: | 750000 |  |  | Cd Min: | 0.00661 | at alpha= | -0.5 | deg
Mach: | 0 |  |  | Cl=0 at alpha= | -0.49167 | deg
|  |  |  | @ Cl=0.1, Cd= | 0.0066168
|  |  |  | @ Cl=0.4, Cd= | 0.0067956
|  |  |  | @ Cl=0.6, Cd= | 0.010689
alpha (deg) | Cl | Cd | Cm | Cl/Cd
-14 | -0.86 | 0.10489 | 0.003 | -8.198
-13.5 | -0.865 | 0.09875 | 0.003 | -8.763
-13 | -0.867 | 0.09254 | 0.003 | -9.37
-12.5 | -0.865 | 0.08688 | 0.003 | -9.959
-12 | -0.856 | 0.08201 | 0.003 | -10.435
-11.5 | -0.844 | 0.07634 | 0.002 | -11.058
-11 | -0.829 | 0.07172 | 0.002 | -11.556
-10.5 | -0.81 | 0.06761 | 0.002 | -11.985
-10 | -0.79 | 0.06215 | 0.002 | -12.719
-9.5 | -0.769 | 0.05701 | 0.002 | -13.485
-9 | -0.893 | 0.01517 | 0.003 | -58.831
-8.5 | -0.86 | 0.01426 | 0.002 | -60.327
-8 | -0.823 | 0.01354 | 0.002 | -60.775
-7.5 | -0.782 | 0.01292 | 0.001 | -60.525
-7 | -0.738 | 0.01187 | 0 | -62.197
-6.5 | -0.691 | 0.01204 | 0 | -57.368
-6 | -0.639 | 0.01154 | -0.001 | -55.406
-5.5 | -0.586 | 0.01109 | -0.001 | -52.823
-5 | -0.531 | 0.01075 | -0.002 | -49.348
-4.5 | -0.474 | 0.01043 | -0.002 | -45.479
-4 | -0.417 | 0.01007 | -0.003 | -41.364
-3.5 | -0.358 | 0.0098 | -0.004 | -36.566
-3 | -0.3 | 0.00955 | -0.004 | -31.365
-2.5 | -0.24 | 0.00668 | -0.005 | -35.987
-2 | -0.181 | 0.00666 | -0.005 | -27.165
-1.5 | -0.121 | 0.00666 | -0.006 | -18.169
-1 | -0.061 | 0.00665 | -0.006 | -9.204
-0.5 | -0.001 | 0.00661 | -0.007 | -0.18
0 | 0.059 | 0.00661 | -0.008 | 8.903
0.5 | 0.119 | 0.00662 | -0.008 | 17.961
1 | 0.179 | 0.00663 | -0.009 | 26.992
1.5 | 0.239 | 0.00669 | -0.009 | 35.735
2 | 0.299 | 0.00671 | -0.01 | 44.48
2.5 | 0.358 | 0.00676 | -0.011 | 52.954
3 | 0.417 | 0.00681 | -0.011 | 61.262
3.5 | 0.476 | 0.00689 | -0.012 | 69.107
4 | 0.535 | 0.00696 | -0.012 | 76.82
4.5 | 0.591 | 0.01067 | -0.013 | 55.44
5 | 0.647 | 0.01079 | -0.013 | 59.948
5.5 | 0.7 | 0.01173 | -0.014 | 59.726
6 | 0.752 | 0.01217 | -0.015 | 61.788
6.5 | 0.802 | 0.01268 | -0.015 | 63.236
7 | 0.849 | 0.01328 | -0.016 | 63.928
7.5 | 0.894 | 0.01397 | -0.016 | 63.955
8 | 0.935 | 0.01474 | -0.017 | 63.469
8.5 | 0.974 | 0.01561 | -0.017 | 62.374
9 | 1.006 | 0.01651 | -0.018 | 60.96
9.5 | 1.033 | 0.0177 | -0.018 | 58.378
10 | 1.055 | 0.01903 | -0.018 | 55.442
10.5 | 1.067 | 0.0209 | -0.019 | 51.06
11 | 1.074 | 0.02347 | -0.019 | 45.771
11.5 | 0.932 | 0.07294 | -0.012 | 12.771
12 | 0.933 | 0.07953 | -0.011 | 11.731
12.5 | 0.934 | 0.08555 | -0.01 | 10.922
13 | 0.933 | 0.09015 | -0.011 | 10.352
13.5 | 0.927 | 0.09621 | -0.01 | 9.637
14 | 0.919 | 0.10272 | -0.011 | 8.951
14.5 | 0.908 | 0.1106 | -0.011 | 8.209
15 | 0.894 | 0.11496 | -0.011 | 7.777
15.5 | 0.877 | 0.12456 | -0.011 | 7.041
16 | 0.859 | 0.13114 | -0.011 | 6.547

## 34. Re 750k Mach 0.00 (2)
BIGFOIL.COM POLAR EXPORT
NACA64-113 a=0.0
NACA64-113 a=0.0 |  |  |  | Cl Max: | 1.1999 | at alpha= | 14.5 | deg
XFOIL ncrit=9 |  |  |  | L/D Max: | 78.2735 | at alpha= | 4.5 | deg
Re: | 750000 |  |  | Cd Min: | 0.23238 | at alpha= | 19.5 | deg
Mach: | 0 |  |  | Cl=0 at alpha= | -0.48789 | deg
|  |  |  | @ Cl=0.1, Cd= | 0.0064175
|  |  |  | @ Cl=0.4, Cd= | 0.006609
|  |  |  | @ Cl=0.6, Cd= | 0.0085427
alpha (deg) | Cl | Cd | Cm | Cl/Cd
-16.5 | -0.6936 | 0.18233 | 0.0342 | -3.8041
-16 | -0.674 | 0.1774 | 0.0318 | -3.7993
-15.5 | -0.6584 | 0.17107 | 0.0283 | -3.8487
-15 | -0.657 | 0.1586 | 0.021 | -4.1425
-14.5 | -0.6552 | 0.1465 | 0.0147 | -4.4724
-14 | -0.8733 | 0.07548 | -0.0232 | -11.57
-13.5 | -0.9399 | 0.05881 | -0.0328 | -15.982
-13 | -0.9858 | 0.04829 | -0.0357 | -20.4142
-12.5 | -1.0185 | 0.04075 | -0.0344 | -24.9939
-12 | -1.0354 | 0.03539 | -0.0305 | -29.2569
-11.5 | -1.0369 | 0.03175 | -0.0253 | -32.6583
-11 | -1.0154 | 0.02935 | -0.0222 | -34.5963
-10.5 | -0.991 | 0.02408 | -0.02 | -41.1545
-10 | -0.9514 | 0.02241 | -0.0188 | -42.4543
-9.5 | -0.9083 | 0.0209 | -0.0179 | -43.4593
-9 | -0.8518 | 0.01902 | -0.0195 | -44.7844
-8.5 | -0.8128 | 0.01787 | -0.0168 | -45.4841
-8 | -0.7767 | 0.01586 | -0.014 | -48.9723
-7.5 | -0.7331 | 0.01489 | -0.0122 | -49.2344
-7 | -0.686 | 0.01407 | -0.0111 | -48.7562
-6.5 | -0.6391 | 0.01308 | -0.0099 | -48.8609
-6 | -0.5916 | 0.01209 | -0.0089 | -48.933
-5.5 | -0.5397 | 0.01155 | -0.0084 | -46.7273
-5 | -0.4889 | 0.01075 | -0.0078 | -45.4791
-4.5 | -0.436 | 0.01017 | -0.0075 | -42.8712
-4 | -0.3842 | 0.00936 | -0.0072 | -41.047
-3.5 | -0.3399 | 0.00733 | -0.0065 | -46.3711
-3 | -0.2867 | 0.0067 | -0.0064 | -42.791
-2.5 | -0.2303 | 0.00655 | -0.0066 | -35.1603
-2 | -0.1734 | 0.00648 | -0.0068 | -26.7593
-1.5 | -0.1171 | 0.00643 | -0.0069 | -18.2115
-1 | -0.0593 | 0.0064 | -0.0073 | -9.2656
-0.5 | -0.0014 | 0.00639 | -0.0078 | -0.21909
0 | 0.0564 | 0.00641 | -0.0082 | 8.7988
1 | 0.172 | 0.00643 | -0.0091 | 26.7496
1.5 | 0.2295 | 0.00646 | -0.0094 | 35.5263
2 | 0.2869 | 0.0065 | -0.0098 | 44.1385
2.5 | 0.3441 | 0.00653 | -0.0101 | 52.6953
3 | 0.4007 | 0.00661 | -0.0103 | 60.6203
3.5 | 0.457 | 0.00672 | -0.0104 | 68.006
4 | 0.513 | 0.00687 | -0.0105 | 74.6725
4.5 | 0.5667 | 0.00724 | -0.0103 | 78.2735
5 | 0.6099 | 0.00893 | -0.0092 | 68.2979
5.5 | 0.6538 | 0.01036 | -0.008 | 63.1081
6 | 0.7 | 0.01134 | -0.0068 | 61.7284
6.5 | 0.7457 | 0.01205 | -0.0052 | 61.8838
7 | 0.7866 | 0.01288 | -0.0027 | 61.0714
7.5 | 0.8379 | 0.0136 | -0.0024 | 61.6103
8 | 0.8896 | 0.01497 | -0.0032 | 59.4255
8.5 | 0.9338 | 0.01596 | -0.002 | 58.5088
9 | 0.9749 | 0.01706 | -0.0005 | 57.1454
9.5 | 1.0062 | 0.01878 | 0.0022 | 53.5783
10 | 1.0351 | 0.02023 | 0.0054 | 51.1666
10.5 | 1.0626 | 0.0217 | 0.0085 | 48.9677
11 | 1.089 | 0.0234 | 0.0112 | 46.5385
11.5 | 1.113 | 0.02538 | 0.0136 | 43.8534
12 | 1.1303 | 0.0285 | 0.0162 | 39.6596
12.5 | 1.1517 | 0.03092 | 0.018 | 37.2477
13 | 1.1685 | 0.03394 | 0.0196 | 34.4284
13.5 | 1.1824 | 0.03724 | 0.0207 | 31.7508
14 | 1.1932 | 0.04095 | 0.0213 | 29.138
14.5 | 1.1999 | 0.04534 | 0.0214 | 26.4645
15 | 1.1872 | 0.05251 | 0.021 | 22.609
15.5 | 1.1666 | 0.06123 | 0.0188 | 19.0528
16 | 1.1568 | 0.06923 | 0.0152 | 16.7095
16.5 | 1.125 | 0.08177 | 0.0091 | 13.7581
17 | 1.0886 | 0.09684 | 0.0004 | 11.2412
17.5 | 1.0318 | 0.11869 | -0.0133 | 8.6932
18 | 0.7956 | 0.2068 | -0.0565 | 3.8472
18.5 | 0.8004 | 0.22001 | -0.0642 | 3.638
19 | 0.8154 | 0.22708 | -0.0685 | 3.5908
19.5 | 0.8329 | 0.23238 | -0.0721 | 3.5842

## 35. Re 750k Mach 0.10 (1)
BIGFOIL.COM POLAR EXPORT
NACA64-113 a=0.0
NACA64-113 a=0.0 |  |  |  | Cl Max: | 1.053 | at alpha= | 10 | deg
JavaFoil+Calcfoil stall+Eppler ext transition |  |  |  | L/D Max: | 77.248 | at alpha= | 4 | deg
Re: | 750000 |  |  | Cd Min: | 0.00661 | at alpha= | 0 | deg
Mach: | 0.1 |  |  | Cl=0 at alpha= | -0.49167 | deg
|  |  |  | @ Cl=0.1, Cd= | 0.0066167
|  |  |  | @ Cl=0.4, Cd= | 0.0067907
|  |  |  | @ Cl=0.6, Cd= | 0.010742
alpha (deg) | Cl | Cd | Cm | Cl/Cd
-14 | -0.84 | 0.10625 | 0.003 | -7.906
-13.5 | -0.849 | 0.10013 | 0.003 | -8.477
-13 | -0.854 | 0.09417 | 0.003 | -9.064
-12.5 | -0.854 | 0.08805 | 0.003 | -9.702
-12 | -0.848 | 0.08208 | 0.003 | -10.328
-11.5 | -0.838 | 0.07777 | 0.002 | -10.771
-11 | -0.824 | 0.07279 | 0.002 | -11.32
-10.5 | -0.807 | 0.06747 | 0.002 | -11.967
-10 | -0.788 | 0.06283 | 0.002 | -12.541
-9.5 | -0.768 | 0.05736 | 0.002 | -13.392
-9 | -0.89 | 0.0154 | 0.003 | -57.823
-8.5 | -0.861 | 0.01439 | 0.002 | -59.803
-8 | -0.824 | 0.01368 | 0.002 | -60.224
-7.5 | -0.783 | 0.01309 | 0.001 | -59.819
-7 | -0.74 | 0.01196 | 0 | -61.842
-6.5 | -0.693 | 0.01209 | 0 | -57.36
-6 | -0.642 | 0.01157 | -0.001 | -55.477
-5.5 | -0.588 | 0.01119 | -0.001 | -52.552
-5 | -0.533 | 0.01077 | -0.002 | -49.491
-4.5 | -0.477 | 0.01046 | -0.002 | -45.567
-4 | -0.419 | 0.01016 | -0.003 | -41.2
-3.5 | -0.36 | 0.00981 | -0.004 | -36.727
-3 | -0.301 | 0.00955 | -0.004 | -31.514
-2.5 | -0.242 | 0.00668 | -0.005 | -36.163
-2 | -0.182 | 0.00666 | -0.005 | -27.288
-1.5 | -0.122 | 0.00666 | -0.006 | -18.262
-1 | -0.061 | 0.00664 | -0.006 | -9.257
-0.5 | -0.001 | 0.00664 | -0.007 | -0.18
0 | 0.059 | 0.00661 | -0.008 | 8.948
0.5 | 0.12 | 0.00662 | -0.008 | 18.054
1 | 0.18 | 0.00666 | -0.009 | 26.997
1.5 | 0.24 | 0.00669 | -0.009 | 35.926
2 | 0.3 | 0.00673 | -0.01 | 44.568
2.5 | 0.36 | 0.00675 | -0.011 | 53.276
3 | 0.419 | 0.00681 | -0.011 | 61.584
3.5 | 0.479 | 0.0069 | -0.012 | 69.368
4 | 0.537 | 0.00695 | -0.012 | 77.248
4.5 | 0.594 | 0.01073 | -0.013 | 55.387
5 | 0.65 | 0.01084 | -0.013 | 59.96
5.5 | 0.703 | 0.01179 | -0.014 | 59.641
6 | 0.755 | 0.01226 | -0.015 | 61.583
6.5 | 0.804 | 0.01278 | -0.015 | 62.93
7 | 0.852 | 0.01339 | -0.016 | 63.586
7.5 | 0.896 | 0.01413 | -0.016 | 63.407
8 | 0.938 | 0.01493 | -0.017 | 62.806
8.5 | 0.975 | 0.01578 | -0.017 | 61.809
9 | 1.007 | 0.01671 | -0.018 | 60.277
9.5 | 1.033 | 0.01794 | -0.018 | 57.57
10 | 1.053 | 0.01936 | -0.019 | 54.393
10.5 | 0.91 | 0.06272 | -0.012 | 14.501
11 | 0.922 | 0.06706 | -0.012 | 13.744
11.5 | 0.922 | 0.07473 | -0.011 | 12.338
12 | 0.924 | 0.08061 | -0.01 | 11.459
12.5 | 0.923 | 0.08557 | -0.01 | 10.789
13 | 0.918 | 0.09141 | -0.01 | 10.047
13.5 | 0.909 | 0.09707 | -0.01 | 9.368
14 | 0.898 | 0.1044 | -0.011 | 8.606
14.5 | 0.883 | 0.11127 | -0.011 | 7.934
15 | 0.865 | 0.1168 | -0.011 | 7.407

## 36. Re 750k Mach 0.10 (2)
BIGFOIL.COM POLAR EXPORT
NACA64-113 a=0.0
NACA64-113 a=0.0 |  |  |  | Cl Max: | 1.18 | at alpha= | 14.5 | deg
XFOIL ncrit=9 |  |  |  | L/D Max: | 77.8689 | at alpha= | 4.5 | deg
Re: | 750000 |  |  | Cd Min: | 0.23345 | at alpha= | 19.5 | deg
Mach: | 0.1 |  |  | Cl=0 at alpha= | -99 | deg
|  |  |  | @ Cl=0.1, Cd= | 0.0064374
|  |  |  | @ Cl=0.4, Cd= | 0.0066351
|  |  |  | @ Cl=0.6, Cd= | 0.0085466
alpha (deg) | Cl | Cd | Cm | Cl/Cd
0 | 0.0568 | 0.00643 | -0.0083 | 8.8336
1 | 0.173 | 0.00645 | -0.0091 | 26.8217
1.5 | 0.2309 | 0.00647 | -0.0095 | 35.6878
2 | 0.2886 | 0.00651 | -0.0098 | 44.3318
2.5 | 0.3461 | 0.00655 | -0.0101 | 52.8397
3 | 0.4031 | 0.00664 | -0.0103 | 60.7078
3.5 | 0.4598 | 0.00674 | -0.0104 | 68.2196
4 | 0.5162 | 0.00689 | -0.0105 | 74.9202
4.5 | 0.57 | 0.00732 | -0.0103 | 77.8689
5 | 0.6128 | 0.00907 | -0.0091 | 67.5634
5.5 | 0.6567 | 0.0105 | -0.0078 | 62.5429
6 | 0.7036 | 0.01142 | -0.0065 | 61.6112
6.5 | 0.7497 | 0.01214 | -0.0049 | 61.7545
7 | 0.79 | 0.01303 | -0.0022 | 60.6293
7.5 | 0.8415 | 0.01374 | -0.0019 | 61.2445
8 | 0.892 | 0.01523 | -0.0024 | 58.5686
8.5 | 0.9365 | 0.01619 | -0.0012 | 57.8443
9 | 0.9767 | 0.01736 | 0.0006 | 56.2615
9.5 | 1.0013 | 0.01956 | 0.0042 | 51.1912
10 | 1.0332 | 0.02066 | 0.0072 | 50.0097
10.5 | 1.0606 | 0.02227 | 0.0102 | 47.6246
11 | 1.0869 | 0.02408 | 0.0128 | 45.137
11.5 | 1.1092 | 0.02639 | 0.0153 | 42.0311
12 | 1.1273 | 0.02946 | 0.0177 | 38.2654
12.5 | 1.1464 | 0.03225 | 0.0196 | 35.5473
13 | 1.1606 | 0.03563 | 0.0212 | 32.5737
13.5 | 1.1717 | 0.03931 | 0.0221 | 29.8067
14 | 1.179 | 0.04356 | 0.0224 | 27.0661
14.5 | 1.18 | 0.04881 | 0.0221 | 24.1754
15 | 1.1533 | 0.05809 | 0.0205 | 19.8537
15.5 | 1.1313 | 0.06765 | 0.0169 | 16.7228
16 | 1.1125 | 0.0779 | 0.0117 | 14.2811
16.5 | 1.0689 | 0.09397 | 0.0026 | 11.3749
17 | 1.0183 | 0.11403 | -0.01 | 8.9301
17.5 | 0.9388 | 0.14521 | -0.0293 | 6.4651
18 | 0.7967 | 0.20806 | -0.0573 | 3.8292
18.5 | 0.8021 | 0.22105 | -0.0649 | 3.6286
19 | 0.8173 | 0.22813 | -0.0693 | 3.5826
19.5 | 0.8351 | 0.23345 | -0.0728 | 3.5772

## 37. Re 750k Mach 0.25 (1)
BIGFOIL.COM POLAR EXPORT
NACA64-113 a=0.0
NACA64-113 a=0.0 |  |  |  | Cl Max: | 1.02 | at alpha= | 9.5 | deg
JavaFoil+Calcfoil stall+Eppler ext transition |  |  |  | L/D Max: | 77.783 | at alpha= | 4 | deg
Re: | 750000 |  |  | Cd Min: | 0.00668 | at alpha= | -1 | deg
Mach: | 0.25 |  |  | Cl=0 at alpha= | -0.49194 | deg
|  |  |  | @ Cl=0.1, Cd= | 0.0067152
|  |  |  | @ Cl=0.4, Cd= | 0.0068698
|  |  |  | @ Cl=0.6, Cd= | 0.010105
alpha (deg) | Cl | Cd | Cm | Cl/Cd
-13 | -0.736 | 0.10353 | 0.003 | -7.108
-12.5 | -0.761 | 0.09561 | 0.003 | -7.956
-12 | -0.773 | 0.0889 | 0.003 | -8.701
-11.5 | -0.78 | 0.08276 | 0.002 | -9.426
-11 | -0.782 | 0.07521 | 0.002 | -10.392
-10.5 | -0.777 | 0.0717 | 0.002 | -10.84
-10 | -0.767 | 0.06585 | 0.002 | -11.653
-9.5 | -0.753 | 0.06085 | 0.002 | -12.368
-9 | -0.734 | 0.05616 | 0.001 | -13.074
-8.5 | -0.711 | 0.05222 | 0.001 | -13.611
-8 | -0.827 | 0.01441 | 0.002 | -57.371
-7.5 | -0.79 | 0.01369 | 0.001 | -57.729
-7 | -0.749 | 0.01299 | 0 | -57.692
-6.5 | -0.704 | 0.01136 | 0 | -61.956
-6 | -0.656 | 0.01208 | -0.001 | -54.318
-5.5 | -0.602 | 0.01154 | -0.001 | -52.202
-5 | -0.546 | 0.01105 | -0.002 | -49.435
-4.5 | -0.489 | 0.0107 | -0.002 | -45.681
-4 | -0.43 | 0.01032 | -0.003 | -41.631
-3.5 | -0.37 | 0.01 | -0.004 | -36.974
-3 | -0.309 | 0.00976 | -0.004 | -31.691
-2.5 | -0.248 | 0.00676 | -0.005 | -36.699
-2 | -0.187 | 0.00673 | -0.005 | -27.735
-1.5 | -0.125 | 0.00673 | -0.006 | -18.57
-1 | -0.063 | 0.00668 | -0.007 | -9.461
-0.5 | -0.001 | 0.00669 | -0.007 | -0.183
0 | 0.061 | 0.00669 | -0.008 | 9.096
0.5 | 0.123 | 0.00673 | -0.008 | 18.26
1 | 0.185 | 0.00673 | -0.009 | 27.471
1.5 | 0.247 | 0.00675 | -0.01 | 36.592
2 | 0.308 | 0.00681 | -0.01 | 45.253
2.5 | 0.37 | 0.00686 | -0.011 | 53.901
3 | 0.431 | 0.00688 | -0.011 | 62.581
3.5 | 0.491 | 0.00695 | -0.012 | 70.721
4 | 0.552 | 0.00709 | -0.013 | 77.783
4.5 | 0.609 | 0.01067 | -0.013 | 57.089
5 | 0.665 | 0.01166 | -0.014 | 56.987
5.5 | 0.719 | 0.01217 | -0.014 | 59.077
6 | 0.77 | 0.01267 | -0.015 | 60.795
6.5 | 0.82 | 0.0133 | -0.015 | 61.63
7 | 0.866 | 0.01401 | -0.016 | 61.813
7.5 | 0.908 | 0.01488 | -0.017 | 61.045
8 | 0.947 | 0.01578 | -0.017 | 60.03
8.5 | 0.981 | 0.01685 | -0.018 | 58.198
9 | 1.006 | 0.01795 | -0.018 | 56.007
9.5 | 1.02 | 0.01967 | -0.018 | 51.872
10 | 0.871 | 0.06348 | -0.01 | 13.724
10.5 | 0.875 | 0.06857 | -0.01 | 12.756
11 | 0.871 | 0.07409 | -0.01 | 11.759
11.5 | 0.862 | 0.07945 | -0.009 | 10.847
12 | 0.846 | 0.08532 | -0.01 | 9.917
12.5 | 0.823 | 0.09258 | -0.01 | 8.889
13 | 0.793 | 0.101 | -0.01 | 7.849
13.5 | 0.756 | 0.10863 | -0.01 | 6.958
14 | 0.713 | 0.11815 | -0.01 | 6.032
14.5 | 0.664 | 0.12839 | -0.01 | 5.171

## 38. Re 750k Mach 0.25 (2)
BIGFOIL.COM POLAR EXPORT
NACA64-113 a=0.0
NACA64-113 a=0.0 |  |  |  | Cl Max: | 1.0876 | at alpha= | 12 | deg
XFOIL ncrit=9 |  |  |  | L/D Max: | 75.7812 | at alpha= | 4 | deg
Re: | 750000 |  |  | Cd Min: | 0.19922 | at alpha= | 17 | deg
Mach: | 0.25 |  |  | Cl=0 at alpha= | -0.48835 | deg
|  |  |  | @ Cl=0.1, Cd= | 0.0065138
|  |  |  | @ Cl=0.4, Cd= | 0.0067087
|  |  |  | @ Cl=0.6, Cd= | 0.0085627
alpha (deg) | Cl | Cd | Cm | Cl/Cd
-15.5 | -0.6579 | 0.17684 | 0.0315 | -3.7203
-15 | -0.6525 | 0.16561 | 0.0244 | -3.94
-14.5 | -0.6459 | 0.1546 | 0.0185 | -4.1779
-14 | -0.6433 | 0.14417 | 0.0138 | -4.4621
-13.5 | -0.6285 | 0.13808 | 0.0109 | -4.5517
-13 | -0.6198 | 0.12992 | 0.0067 | -4.7706
-12.5 | -0.6567 | 0.10764 | -0.0045 | -6.1009
-12 | -0.8457 | 0.05685 | -0.0359 | -14.876
-11.5 | -0.8841 | 0.0471 | -0.039 | -18.7707
-11 | -0.9217 | 0.03903 | -0.038 | -23.6152
-10.5 | -0.9466 | 0.03277 | -0.0334 | -28.8862
-10 | -0.9432 | 0.02872 | -0.0286 | -32.8412
-9.5 | -0.9155 | 0.02575 | -0.0259 | -35.5534
-9 | -0.867 | 0.02289 | -0.0261 | -37.8768
-8.5 | -0.8331 | 0.02047 | -0.0222 | -40.6986
-8 | -0.7915 | 0.01874 | -0.0193 | -42.2359
-7.5 | -0.7514 | 0.01635 | -0.0166 | -45.9572
-7 | -0.7048 | 0.01521 | -0.0147 | -46.3379
-6.5 | -0.6564 | 0.01416 | -0.013 | -46.3559
-6 | -0.6103 | 0.0128 | -0.0111 | -47.6797
-5.5 | -0.5584 | 0.01201 | -0.0101 | -46.4946
-5 | -0.5059 | 0.01118 | -0.0092 | -45.2504
-4.5 | -0.4507 | 0.01062 | -0.0087 | -42.4388
-3.5 | -0.3471 | 0.00837 | -0.0075 | -41.4695
-3 | -0.2978 | 0.00686 | -0.0069 | -43.4111
-2.5 | -0.2392 | 0.00668 | -0.007 | -35.8084
-2 | -0.1798 | 0.00659 | -0.0072 | -27.2838
-1.5 | -0.1212 | 0.00656 | -0.0072 | -18.4756
-1 | -0.0613 | 0.00655 | -0.0076 | -9.3588
-0.5 | -0.0014 | 0.00653 | -0.008 | -0.2144
0 | 0.0587 | 0.0065 | -0.0085 | 9.0308
0.5 | 0.1187 | 0.00652 | -0.0089 | 18.2055
1 | 0.1786 | 0.00657 | -0.0094 | 27.1842
1.5 | 0.2384 | 0.00659 | -0.0097 | 36.176
2 | 0.2983 | 0.00662 | -0.0101 | 45.0604
2.5 | 0.3576 | 0.00668 | -0.0103 | 53.5329
3 | 0.4168 | 0.00672 | -0.0105 | 62.0238
3.5 | 0.4755 | 0.00684 | -0.0105 | 69.5175
4 | 0.5335 | 0.00704 | -0.0105 | 75.7812
4.5 | 0.5853 | 0.00792 | -0.0098 | 73.9015
5 | 0.6283 | 0.0098 | -0.0082 | 64.1122
5.5 | 0.6743 | 0.01112 | -0.0067 | 60.6385
6 | 0.7224 | 0.01199 | -0.005 | 60.2502
6.5 | 0.7703 | 0.01272 | -0.0032 | 60.5582
7 | 0.8104 | 0.01367 | 0.0001 | 59.2831
7.5 | 0.8597 | 0.01463 | 0.0013 | 58.7628
8 | 0.9069 | 0.01627 | 0.0019 | 55.7406
8.5 | 0.9457 | 0.01764 | 0.0044 | 53.6111
9 | 0.974 | 0.01924 | 0.0083 | 50.6237
9.5 | 0.9954 | 0.02158 | 0.0126 | 46.126
10 | 1.024 | 0.0236 | 0.0156 | 43.3898
10.5 | 1.0497 | 0.02595 | 0.0184 | 40.4509
11 | 1.0707 | 0.02875 | 0.021 | 37.2417
11.5 | 1.0792 | 0.03333 | 0.0237 | 32.3792
12 | 1.0876 | 0.03744 | 0.0255 | 29.0491
12.5 | 1.0833 | 0.04326 | 0.0264 | 25.0416
13 | 1.0705 | 0.05033 | 0.0257 | 21.2696
13.5 | 1.054 | 0.05845 | 0.0233 | 18.0325
14 | 1.0254 | 0.06936 | 0.0184 | 14.7837
14.5 | 0.9981 | 0.08174 | 0.0113 | 12.2107
15 | 0.9249 | 0.10608 | -0.0044 | 8.7189
15.5 | 0.7558 | 0.16631 | -0.0359 | 4.5445
16 | 0.7701 | 0.17232 | -0.0396 | 4.469
16.5 | 0.759 | 0.19222 | -0.049 | 3.9486
17 | 0.7748 | 0.19922 | -0.0531 | 3.8892

## 39. Re 750k Mach 0.50 (1)
BIGFOIL.COM POLAR EXPORT
NACA64-113 a=0.0
NACA64-113 a=0.0 |  |  |  | Cl Max: | 1.107 | at alpha= | 20 | deg
JavaFoil+Calcfoil stall+Eppler ext transition |  |  |  | L/D Max: | 73.252 | at alpha= | 3.5 | deg
Re: | 750000 |  |  | Cd Min: | 0.00696 | at alpha= | 0 | deg
Mach: | 0.5 |  |  | Cl=0 at alpha= | -0.49275 | deg
|  |  |  | @ Cl=0.1, Cd= | 0.0069786
|  |  |  | @ Cl=0.4, Cd= | 0.0071949
|  |  |  | @ Cl=0.6, Cd= | 0.011473
alpha (deg) | Cl | Cd | Cm | Cl/Cd
-20 | -1.062 | 0.21063 | 0.009 | -5.041
-19.5 | -1.035 | 0.20413 | 0.008 | -5.072
-19 | -1.009 | 0.19784 | 0.008 | -5.1
-18.5 | -0.983 | 0.19526 | 0.008 | -5.033
-18 | -0.956 | 0.18992 | 0.008 | -5.036
-17.5 | -0.928 | 0.1816 | 0.007 | -5.11
-17 | -0.901 | 0.17471 | 0.007 | -5.158
-16.5 | -0.874 | 0.16795 | 0.006 | -5.207
-16 | -0.848 | 0.161 | 0.006 | -5.266
-15.5 | -0.821 | 0.16252 | 0.006 | -5.055
-15 | -0.792 | 0.15249 | 0.005 | -5.197
-14.5 | -0.766 | 0.14747 | 0.005 | -5.192
-14 | -0.739 | 0.14264 | 0.005 | -5.18
-13.5 | -0.712 | 0.14007 | 0.004 | -5.084
-13 | -0.685 | 0.13651 | 0.004 | -5.017
-12.5 | -0.657 | 0.12645 | 0.003 | -5.193
-12 | -0.63 | 0.12445 | 0.003 | -5.061
-11.5 | -0.603 | 0.12115 | 0.003 | -4.976
-11 | -0.576 | 0.11636 | 0.003 | -4.949
-10.5 | -0.549 | 0.10463 | 0.002 | -5.245
-10 | -0.521 | 0.1 | 0.002 | -5.208
-9.5 | -0.494 | 0.10084 | 0.002 | -4.895
-9 | -0.466 | 0.09827 | 0.001 | -4.747
-8.5 | -0.439 | 0.09227 | 0.001 | -4.761
-8 | -0.412 | 0.06576 | 0.001 | -6.262
-7.5 | -0.466 | 0.06446 | 0 | -7.226
-7 | -0.587 | 0.04977 | 0 | -11.795
-6.5 | -0.588 | 0.04501 | 0 | -13.055
-6 | -0.687 | 0.01372 | -0.001 | -50.113
-5.5 | -0.646 | 0.01309 | -0.001 | -49.356
-5 | -0.595 | 0.01243 | -0.002 | -47.894
-4.5 | -0.538 | 0.01085 | -0.003 | -49.631
-4 | -0.477 | 0.01144 | -0.003 | -41.719
-3.5 | -0.411 | 0.01093 | -0.004 | -37.646
-3 | -0.345 | 0.01047 | -0.005 | -32.903
-2.5 | -0.277 | 0.01017 | -0.005 | -27.237
-2 | -0.209 | 0.00703 | -0.006 | -29.65
-1.5 | -0.14 | 0.00703 | -0.007 | -19.875
-1 | -0.071 | 0.00698 | -0.007 | -10.113
-0.5 | -0.001 | 0.00698 | -0.008 | -0.196
0 | 0.068 | 0.00696 | -0.009 | 9.777
0.5 | 0.137 | 0.007 | -0.009 | 19.629
1 | 0.207 | 0.00705 | -0.01 | 29.318
1.5 | 0.276 | 0.00711 | -0.011 | 38.808
2 | 0.344 | 0.00713 | -0.011 | 48.282
2.5 | 0.413 | 0.00721 | -0.012 | 57.291
3 | 0.481 | 0.00731 | -0.013 | 65.82
3.5 | 0.548 | 0.00748 | -0.014 | 73.252
4 | 0.607 | 0.01201 | -0.014 | 50.51
4.5 | 0.668 | 0.01267 | -0.015 | 52.719
5 | 0.726 | 0.01342 | -0.015 | 54.077
5.5 | 0.779 | 0.01423 | -0.016 | 54.733
6 | 0.825 | 0.01526 | -0.016 | 54.087
6.5 | 0.862 | 0.01648 | -0.017 | 52.3
7 | 0.883 | 0.01803 | -0.018 | 48.957
7.5 | 0.733 | 0.05172 | -0.008 | 14.178
8 | 0.663 | 0.06062 | -0.007 | 10.93
8.5 | 0.49 | 0.06803 | -0.008 | 7.206
9 | 0.517 | 0.08825 | -0.008 | 5.859
9.5 | 0.544 | 0.10097 | -0.009 | 5.392
10 | 0.571 | 0.10372 | -0.009 | 5.508
10.5 | 0.598 | 0.10637 | -0.01 | 5.622
11 | 0.626 | 0.11189 | -0.011 | 5.594
11.5 | 0.652 | 0.12162 | -0.011 | 5.364
12 | 0.679 | 0.12489 | -0.011 | 5.436
12.5 | 0.705 | 0.12829 | -0.012 | 5.499
13 | 0.733 | 0.13275 | -0.012 | 5.519
13.5 | 0.76 | 0.13668 | -0.013 | 5.562
14 | 0.787 | 0.14068 | -0.013 | 5.591
14.5 | 0.813 | 0.14607 | -0.014 | 5.566
15 | 0.84 | 0.15243 | -0.014 | 5.511
15.5 | 0.868 | 0.15745 | -0.015 | 5.51
16 | 0.894 | 0.16227 | -0.016 | 5.508
16.5 | 0.92 | 0.16879 | -0.016 | 5.45
17 | 0.947 | 0.17506 | -0.017 | 5.409
17.5 | 0.974 | 0.18738 | -0.017 | 5.2
18 | 1 | 0.19007 | -0.018 | 5.264
18.5 | 1.026 | 0.19412 | -0.018 | 5.287
19 | 1.052 | 0.19986 | -0.019 | 5.266
19.5 | 1.082 | 0.20385 | -0.02 | 5.31
20 | 1.107 | 0.21707 | -0.02 | 5.099

## 40. Re 750k Mach 0.50 (2)
BIGFOIL.COM POLAR EXPORT
NACA64-113 a=0.0
NACA64-113 a=0.0 |  |  |  | Cl Max: | 0.9411 | at alpha= | 20 | deg
XFOIL ncrit=9 |  |  |  | L/D Max: | 73.7162 | at alpha= | 3.5 | deg
Re: | 750000 |  |  | Cd Min: | 0.27568 | at alpha= | 20 | deg
Mach: | 0.5 |  |  | Cl=0 at alpha= | -0.49271 | deg
|  |  |  | @ Cl=0.1, Cd= | 0.00698
|  |  |  | @ Cl=0.4, Cd= | 0.0071471
|  |  |  | @ Cl=0.6, Cd= | 0.0083209
alpha (deg) | Cl | Cd | Cm | Cl/Cd
-20 | -0.8701 | 0.27286 | 0.0889 | -3.1888
-19.5 | -0.8482 | 0.26423 | 0.0835 | -3.2101
-19 | -0.8283 | 0.25423 | 0.0766 | -3.2581
-18.5 | -0.807 | 0.24501 | 0.0713 | -3.2937
-18 | -0.7834 | 0.23772 | 0.0672 | -3.2955
-17.5 | -0.7613 | 0.22959 | 0.0621 | -3.3159
-17 | -0.7451 | 0.21911 | 0.0546 | -3.4006
-16.5 | -0.7245 | 0.20981 | 0.0498 | -3.4531
-16 | -0.7006 | 0.20267 | 0.0462 | -3.4569
-15.5 | -0.6796 | 0.19454 | 0.0413 | -3.4934
-15 | -0.6683 | 0.18351 | 0.0332 | -3.6418
-14.5 | -0.6519 | 0.17361 | 0.0281 | -3.755
-14 | -0.6286 | 0.16658 | 0.0253 | -3.7736
-13.5 | -0.6099 | 0.15871 | 0.021 | -3.8429
-13 | -0.6032 | 0.14686 | 0.0128 | -4.1073
-12.5 | -0.5923 | 0.1365 | 0.0072 | -4.3392
-12 | -0.5834 | 0.12613 | 0.0018 | -4.6254
-11.5 | -0.5867 | 0.11368 | -0.0033 | -5.161
-10 | -0.6247 | 0.07211 | -0.0284 | -8.6632
-9.5 | -0.6585 | 0.05752 | -0.0393 | -11.4482
-9 | -0.6915 | 0.04653 | -0.046 | -14.8614
-8.5 | -0.7129 | 0.03746 | -0.0508 | -19.031
-8 | -0.7404 | 0.03188 | -0.0461 | -23.2246
-7.5 | -0.7533 | 0.02752 | -0.039 | -27.3728
-7 | -0.7396 | 0.02326 | -0.033 | -31.7971
-6.5 | -0.7016 | 0.01967 | -0.0285 | -35.6685
-6 | -0.6529 | 0.0169 | -0.0247 | -38.6331
-5.5 | -0.6068 | 0.01469 | -0.0207 | -41.307
-5 | -0.5551 | 0.01331 | -0.0175 | -41.7055
-4.5 | -0.5012 | 0.01204 | -0.0147 | -41.6279
-4 | -0.4415 | 0.01117 | -0.013 | -39.5255
-3.5 | -0.3806 | 0.01033 | -0.0116 | -36.8441
-3 | -0.3277 | 0.00862 | -0.01 | -38.0162
-2.5 | -0.2729 | 0.00714 | -0.0088 | -38.2213
-2 | -0.2052 | 0.00702 | -0.0087 | -29.2308
-1.5 | -0.1384 | 0.00699 | -0.0084 | -19.7997
-1 | -0.0697 | 0.00696 | -0.0087 | -10.0144
-0.5 | -0.001 | 0.00695 | -0.0092 | -0.14388
0 | 0.0676 | 0.00698 | -0.0097 | 9.6848
0.5 | 0.1363 | 0.00698 | -0.0102 | 19.5272
1 | 0.2048 | 0.00701 | -0.0106 | 29.2154
1.5 | 0.2732 | 0.00707 | -0.0109 | 38.6421
2 | 0.3417 | 0.00713 | -0.0112 | 47.9243
2.5 | 0.4101 | 0.00715 | -0.0112 | 57.3566
3 | 0.478 | 0.00723 | -0.011 | 66.1134
3.5 | 0.5455 | 0.0074 | -0.0106 | 73.7162
4 | 0.6035 | 0.00838 | -0.009 | 72.0167
5 | 0.6919 | 0.01213 | -0.0026 | 57.0404
5.5 | 0.7412 | 0.01328 | 0.0009 | 55.8133
6 | 0.7842 | 0.01453 | 0.0053 | 53.9711
6.5 | 0.8051 | 0.01614 | 0.0129 | 49.8823
7 | 0.8209 | 0.01798 | 0.0207 | 45.6563
7.5 | 0.8609 | 0.02096 | 0.0221 | 41.0735
8 | 0.8879 | 0.02423 | 0.0263 | 36.6447
8.5 | 0.9075 | 0.02846 | 0.0302 | 31.8869
9 | 0.9105 | 0.03407 | 0.033 | 26.7244
9.5 | 0.901 | 0.04082 | 0.0337 | 22.0725
10 | 0.8793 | 0.04927 | 0.0316 | 17.8466
10.5 | 0.847 | 0.06045 | 0.0265 | 14.0116
11 | 0.8126 | 0.0738 | 0.0182 | 11.0108
11.5 | 0.7789 | 0.08974 | 0.0072 | 8.6795
12 | 0.7419 | 0.10889 | -0.0044 | 6.8133
12.5 | 0.7226 | 0.12466 | -0.0134 | 5.7966
13 | 0.7147 | 0.13868 | -0.0212 | 5.1536
13.5 | 0.7159 | 0.15123 | -0.0281 | 4.7338
14 | 0.7225 | 0.16289 | -0.0345 | 4.4355
14.5 | 0.7338 | 0.17353 | -0.0404 | 4.2287
15 | 0.7469 | 0.18405 | -0.0459 | 4.0581
15.5 | 0.7675 | 0.19211 | -0.0499 | 3.9951
16 | 0.7841 | 0.20188 | -0.0548 | 3.884
16.5 | 0.7959 | 0.21427 | -0.063 | 3.7145
17 | 0.8156 | 0.22332 | -0.0684 | 3.6522
17.5 | 0.8375 | 0.23104 | -0.073 | 3.6249
18 | 0.861 | 0.23921 | -0.0767 | 3.5993
18.5 | 0.8784 | 0.24953 | -0.0834 | 3.5202
19 | 0.897 | 0.26013 | -0.0905 | 3.4483
19.5 | 0.9186 | 0.26812 | -0.0956 | 3.4261
20 | 0.9411 | 0.27568 | -0.1 | 3.4137

## 41. Re 1M Mach 0.00 (1)
BIGFOIL.COM POLAR EXPORT
NACA64-113 a=0.0
NACA64-113 a=0.0 |  |  |  | Cl Max: | 1.089 | at alpha= | 11.5 | deg
JavaFoil+Calcfoil stall+Eppler ext transition |  |  |  | L/D Max: | 81.665 | at alpha= | 4 | deg
Re: | 1000000 |  |  | Cd Min: | 0.00624 | at alpha= | -0.5 | deg
Mach: | 0 |  |  | Cl=0 at alpha= | -0.49167 | deg
|  |  |  | @ Cl=0.1, Cd= | 0.0062768
|  |  |  | @ Cl=0.4, Cd= | 0.0063942
|  |  |  | @ Cl=0.6, Cd= | 0.010167
alpha (deg) | Cl | Cd | Cm | Cl/Cd
-15 | -0.841 | 0.11475 | 0.004 | -7.328
-14.5 | -0.852 | 0.10754 | 0.004 | -7.922
-14 | -0.861 | 0.10244 | 0.004 | -8.404
-13.5 | -0.866 | 0.09507 | 0.003 | -9.114
-13 | -0.868 | 0.08946 | 0.003 | -9.705
-12.5 | -0.866 | 0.08388 | 0.003 | -10.329
-12 | -0.857 | 0.07938 | 0.003 | -10.798
-11.5 | -0.846 | 0.07433 | 0.003 | -11.381
-11 | -0.831 | 0.06945 | 0.002 | -11.97
-10.5 | -0.815 | 0.06397 | 0.002 | -12.746
-10 | -0.945 | 0.01681 | 0.004 | -56.225
-9.5 | -0.926 | 0.01518 | 0.003 | -60.973
-9 | -0.897 | 0.01428 | 0.003 | -62.787
-8.5 | -0.863 | 0.01349 | 0.002 | -63.99
-8 | -0.825 | 0.01282 | 0.002 | -64.368
-7.5 | -0.784 | 0.01167 | 0.001 | -67.207
-7 | -0.74 | 0.01193 | 0 | -62.062
-6.5 | -0.691 | 0.01136 | 0 | -60.797
-6 | -0.639 | 0.0109 | -0.001 | -58.619
-5.5 | -0.586 | 0.01057 | -0.001 | -55.431
-5 | -0.531 | 0.01016 | -0.002 | -52.216
-4.5 | -0.474 | 0.00987 | -0.002 | -48.07
-4 | -0.417 | 0.0096 | -0.003 | -43.408
-3.5 | -0.358 | 0.00935 | -0.004 | -38.343
-3 | -0.3 | 0.00911 | -0.004 | -32.898
-2.5 | -0.24 | 0.00632 | -0.005 | -38.016
-2 | -0.181 | 0.00628 | -0.005 | -28.781
-1.5 | -0.121 | 0.00627 | -0.006 | -19.32
-1 | -0.061 | 0.00625 | -0.006 | -9.78
-0.5 | -0.001 | 0.00624 | -0.007 | -0.19
0 | 0.059 | 0.00627 | -0.008 | 9.391
0.5 | 0.119 | 0.00628 | -0.008 | 18.943
1 | 0.179 | 0.00626 | -0.009 | 28.596
1.5 | 0.239 | 0.00628 | -0.009 | 38.084
2 | 0.299 | 0.00636 | -0.01 | 46.934
2.5 | 0.358 | 0.00638 | -0.011 | 56.165
3 | 0.417 | 0.0064 | -0.011 | 65.176
3.5 | 0.476 | 0.00648 | -0.012 | 73.524
4 | 0.535 | 0.00655 | -0.012 | 81.665
4.5 | 0.592 | 0.0101 | -0.013 | 58.57
5 | 0.648 | 0.01057 | -0.013 | 61.286
5.5 | 0.702 | 0.01015 | -0.014 | 69.189
6 | 0.754 | 0.01155 | -0.015 | 65.285
6.5 | 0.803 | 0.01199 | -0.015 | 67.003
7 | 0.851 | 0.01255 | -0.016 | 67.836
7.5 | 0.896 | 0.01317 | -0.016 | 68.001
8 | 0.938 | 0.01389 | -0.017 | 67.541
8.5 | 0.977 | 0.01471 | -0.017 | 66.393
9 | 1.009 | 0.01552 | -0.018 | 65.035
9.5 | 1.037 | 0.01654 | -0.018 | 62.721
10 | 1.06 | 0.01773 | -0.019 | 59.76
10.5 | 1.077 | 0.01897 | -0.019 | 56.798
11 | 1.088 | 0.02076 | -0.019 | 52.414
11.5 | 1.089 | 0.02339 | -0.02 | 46.573
12 | 0.954 | 0.06905 | -0.014 | 13.818
12.5 | 0.938 | 0.08207 | -0.012 | 11.435
13 | 0.937 | 0.08715 | -0.012 | 10.749
13.5 | 0.929 | 0.09375 | -0.011 | 9.912
14 | 0.921 | 0.09932 | -0.011 | 9.269
14.5 | 0.909 | 0.10816 | -0.011 | 8.407
15 | 0.895 | 0.1112 | -0.012 | 8.052
15.5 | 0.878 | 0.11912 | -0.012 | 7.374
16 | 0.86 | 0.12675 | -0.012 | 6.782
16.5 | 0.839 | 0.13575 | -0.012 | 6.178

## 42. Re 1M Mach 0.00 (2)
BIGFOIL.COM POLAR EXPORT
NACA64-113 a=0.0
NACA64-113 a=0.0 |  |  |  | Cl Max: | 1.2594 | at alpha= | 16 | deg
XFOIL ncrit=9 |  |  |  | L/D Max: | 80.5312 | at alpha= | 4 | deg
Re: | 1000000 |  |  | Cd Min: | 0.23971 | at alpha= | 20 | deg
Mach: | 0 |  |  | Cl=0 at alpha= | -0.48966 | deg
|  |  |  | @ Cl=0.1, Cd= | 0.0058237
|  |  |  | @ Cl=0.4, Cd= | 0.0060367
|  |  |  | @ Cl=0.6, Cd= | 0.0085456
alpha (deg) | Cl | Cd | Cm | Cl/Cd
-18 | -0.7225 | 0.21074 | 0.0507 | -3.4284
-17.5 | -0.7155 | 0.19913 | 0.044 | -3.5931
-17 | -0.7052 | 0.19026 | 0.0397 | -3.7065
-16.5 | -0.6869 | 0.18491 | 0.0365 | -3.7148
-16 | -0.6719 | 0.17818 | 0.0326 | -3.7709
-15.5 | -0.9929 | 0.07597 | -0.0213 | -13.0696
-15 | -1.0432 | 0.06085 | -0.03 | -17.1438
-14.5 | -1.0779 | 0.05039 | -0.0342 | -21.3911
-14 | -1.0936 | 0.04354 | -0.0353 | -25.1171
-13.5 | -1.0921 | 0.03941 | -0.035 | -27.7112
-13 | -1.1213 | 0.03179 | -0.032 | -35.2721
-12.5 | -1.1123 | 0.0286 | -0.0291 | -38.8916
-12 | -1.0955 | 0.02639 | -0.0259 | -41.5119
-11.5 | -1.0743 | 0.02468 | -0.0222 | -43.5292
-11 | -1.0429 | 0.02288 | -0.0199 | -45.5813
-10.5 | -1.0062 | 0.02109 | -0.0181 | -47.7098
-10 | -0.9649 | 0.01963 | -0.0169 | -49.1544
-9.5 | -0.9145 | 0.01777 | -0.0175 | -51.4631
-9 | -0.8818 | 0.01624 | -0.014 | -54.298
-8.5 | -0.8395 | 0.01532 | -0.0121 | -54.7977
-8 | -0.7939 | 0.01443 | -0.0108 | -55.0173
-7.5 | -0.7458 | 0.0137 | -0.0098 | -54.438
-7 | -0.701 | 0.01247 | -0.0084 | -56.2149
-6.5 | -0.6505 | 0.01183 | -0.0078 | -54.9873
-6 | -0.5983 | 0.01132 | -0.0075 | -52.8534
-5.5 | -0.5475 | 0.01052 | -0.0069 | -52.0437
-5 | -0.4936 | 0.0101 | -0.0068 | -48.8713
-4.5 | -0.4398 | 0.00957 | -0.0067 | -45.9561
-4 | -0.3863 | 0.00896 | -0.0066 | -43.1138
-3.5 | -0.3361 | 0.00777 | -0.0063 | -43.2561
-3 | -0.2876 | 0.00627 | -0.006 | -45.8692
-2.5 | -0.2311 | 0.00605 | -0.0063 | -38.1983
-2 | -0.1738 | 0.00595 | -0.0067 | -29.2101
-1.5 | -0.117 | 0.00586 | -0.0069 | -19.9659
-1 | -0.0594 | 0.00582 | -0.0073 | -10.2062
-0.5 | -0.0012 | 0.00581 | -0.0078 | -0.20654
0 | 0.0568 | 0.00582 | -0.0083 | 9.7595
1 | 0.1727 | 0.00583 | -0.0092 | 29.6226
1.5 | 0.2305 | 0.00586 | -0.0097 | 39.3345
2 | 0.2882 | 0.00589 | -0.0101 | 48.9304
2.5 | 0.3455 | 0.00597 | -0.0104 | 57.8727
3 | 0.4027 | 0.00604 | -0.0108 | 66.6722
3.5 | 0.4595 | 0.00618 | -0.0111 | 74.3528
4 | 0.5154 | 0.0064 | -0.0113 | 80.5312
4.5 | 0.5651 | 0.00747 | -0.0109 | 75.6493
5 | 0.6115 | 0.0089 | -0.0102 | 68.7079
5.5 | 0.6593 | 0.00998 | -0.0094 | 66.0621
6 | 0.7085 | 0.01075 | -0.0086 | 65.907
6.5 | 0.7577 | 0.01138 | -0.0078 | 66.5817
7 | 0.8062 | 0.01191 | -0.0067 | 67.691
7.5 | 0.8473 | 0.01279 | -0.0044 | 66.2471
8 | 0.8962 | 0.01331 | -0.0035 | 67.3328
8.5 | 0.9513 | 0.01427 | -0.0046 | 66.6643
9 | 0.9913 | 0.01559 | -0.0029 | 63.5856
9.5 | 1.0346 | 0.01647 | -0.0016 | 62.8172
10 | 1.0734 | 0.01753 | 0.0002 | 61.2322
10.5 | 1.09 | 0.01956 | 0.0051 | 55.726
11 | 1.1183 | 0.02084 | 0.008 | 53.6612
11.5 | 1.143 | 0.02254 | 0.0108 | 50.7098
12 | 1.1708 | 0.02411 | 0.0128 | 48.5608
12.5 | 1.1934 | 0.02621 | 0.0148 | 45.5322
13 | 1.2067 | 0.02926 | 0.017 | 41.2406
13.5 | 1.2144 | 0.03311 | 0.0189 | 36.6777
14 | 1.2304 | 0.03628 | 0.0198 | 33.914
14.5 | 1.2415 | 0.0401 | 0.0203 | 30.9601
15 | 1.2512 | 0.04427 | 0.0202 | 28.2629
15.5 | 1.253 | 0.04959 | 0.0196 | 25.2672
16 | 1.2594 | 0.05474 | 0.0181 | 23.0069
16.5 | 1.2534 | 0.06195 | 0.0157 | 20.2324
17 | 1.2418 | 0.07054 | 0.0122 | 17.6042
17.5 | 1.2167 | 0.08206 | 0.0066 | 14.827
18 | 1.1643 | 0.09982 | -0.0031 | 11.664
18.5 | 1.1292 | 0.11628 | -0.0131 | 9.711
19 | 1.0826 | 0.13659 | -0.0257 | 7.9259
20 | 0.8475 | 0.23971 | -0.0771 | 3.5355

## 43. Re 1M Mach 0.10 (1)
BIGFOIL.COM POLAR EXPORT
NACA64-113 a=0.0
NACA64-113 a=0.0 |  |  |  | Cl Max: | 1.08 | at alpha= | 11 | deg
JavaFoil+Calcfoil stall+Eppler ext transition |  |  |  | L/D Max: | 82.048 | at alpha= | 4 | deg
Re: | 1000000 |  |  | Cd Min: | 0.00627 | at alpha= | -1.5 | deg
Mach: | 0.1 |  |  | Cl=0 at alpha= | -0.49167 | deg
|  |  |  | @ Cl=0.1, Cd= | 0.0062767
|  |  |  | @ Cl=0.4, Cd= | 0.0064107
|  |  |  | @ Cl=0.6, Cd= | 0.0102
alpha (deg) | Cl | Cd | Cm | Cl/Cd
-15 | -0.814 | 0.11721 | 0.004 | -6.946
-14.5 | -0.829 | 0.10912 | 0.004 | -7.593
-14 | -0.841 | 0.10395 | 0.003 | -8.087
-13.5 | -0.85 | 0.0965 | 0.003 | -8.805
-13 | -0.855 | 0.09102 | 0.003 | -9.388
-12.5 | -0.856 | 0.08563 | 0.003 | -9.991
-12 | -0.849 | 0.08068 | 0.003 | -10.523
-11.5 | -0.839 | 0.07505 | 0.003 | -11.176
-11 | -0.826 | 0.07027 | 0.002 | -11.752
-10.5 | -0.812 | 0.06447 | 0.002 | -12.595
-10 | -0.925 | 0.01923 | 0.004 | -48.133
-9.5 | -0.923 | 0.01549 | 0.003 | -59.596
-9 | -0.896 | 0.01444 | 0.003 | -62.044
-8.5 | -0.864 | 0.0136 | 0.002 | -63.483
-8 | -0.826 | 0.01295 | 0.002 | -63.814
-7.5 | -0.786 | 0.0124 | 0.001 | -63.374
-7 | -0.743 | 0.01198 | 0 | -62.002
-6.5 | -0.693 | 0.0114 | 0 | -60.837
-6 | -0.642 | 0.01101 | -0.001 | -58.288
-5.5 | -0.588 | 0.01059 | -0.001 | -55.547
-5 | -0.533 | 0.01027 | -0.002 | -51.909
-4.5 | -0.477 | 0.00989 | -0.002 | -48.191
-4 | -0.419 | 0.00961 | -0.003 | -43.549
-3.5 | -0.36 | 0.00935 | -0.004 | -38.506
-3 | -0.301 | 0.00913 | -0.004 | -32.965
-2.5 | -0.242 | 0.00632 | -0.005 | -38.192
-2 | -0.182 | 0.00628 | -0.005 | -28.93
-1.5 | -0.122 | 0.00627 | -0.006 | -19.41
-1 | -0.061 | 0.00628 | -0.006 | -9.79
-0.5 | -0.001 | 0.00628 | -0.007 | -0.19
0 | 0.059 | 0.00627 | -0.008 | 9.439
0.5 | 0.12 | 0.00628 | -0.008 | 19.051
1 | 0.18 | 0.00628 | -0.009 | 28.629
1.5 | 0.24 | 0.00634 | -0.009 | 37.912
2 | 0.3 | 0.00635 | -0.01 | 47.216
2.5 | 0.36 | 0.00637 | -0.011 | 56.503
3 | 0.419 | 0.00643 | -0.011 | 65.24
3.5 | 0.479 | 0.00648 | -0.012 | 73.804
4 | 0.537 | 0.00655 | -0.012 | 82.048
4.5 | 0.595 | 0.01016 | -0.013 | 58.532
5 | 0.651 | 0.01061 | -0.014 | 61.313
5.5 | 0.705 | 0.01021 | -0.014 | 69.034
6 | 0.757 | 0.01161 | -0.015 | 65.167
6.5 | 0.806 | 0.01211 | -0.015 | 66.604
7 | 0.854 | 0.01265 | -0.016 | 67.479
7.5 | 0.898 | 0.01334 | -0.016 | 67.359
8 | 0.94 | 0.01407 | -0.017 | 66.788
8.5 | 0.978 | 0.01486 | -0.017 | 65.82
9 | 1.01 | 0.01571 | -0.018 | 64.301
9.5 | 1.037 | 0.01675 | -0.018 | 61.871
10 | 1.058 | 0.01801 | -0.019 | 58.73
10.5 | 1.073 | 0.01931 | -0.019 | 55.548
11 | 1.08 | 0.02137 | -0.019 | 50.527
11.5 | 1.071 | 0.02546 | -0.019 | 42.084
12 | 0.931 | 0.0762 | -0.012 | 12.213
12.5 | 0.927 | 0.08308 | -0.011 | 11.154
13 | 0.921 | 0.0887 | -0.011 | 10.382
13.5 | 0.911 | 0.09557 | -0.011 | 9.533
14 | 0.9 | 0.10172 | -0.011 | 8.844
14.5 | 0.884 | 0.10983 | -0.011 | 8.049
15 | 0.866 | 0.11324 | -0.012 | 7.652
15.5 | 0.846 | 0.12311 | -0.011 | 6.869
16 | 0.823 | 0.12901 | -0.012 | 6.379

## 44. Re 1M Mach 0.10 (2)
BIGFOIL.COM POLAR EXPORT
NACA64-113 a=0.0
NACA64-113 a=0.0 |  |  |  | Cl Max: | 1.2338 | at alpha= | 15 | deg
XFOIL ncrit=9 |  |  |  | L/D Max: | 80.6532 | at alpha= | 4 | deg
Re: | 1000000 |  |  | Cd Min: | 0.24084 | at alpha= | 20 | deg
Mach: | 0.1 |  |  | Cl=0 at alpha= | -0.49057 | deg
|  |  |  | @ Cl=0.1, Cd= | 0.0058447
|  |  |  | @ Cl=0.4, Cd= | 0.0060538
|  |  |  | @ Cl=0.6, Cd= | 0.0085551
alpha (deg) | Cl | Cd | Cm | Cl/Cd
-18 | -0.7239 | 0.21162 | 0.0513 | -3.4208
-17.5 | -0.7163 | 0.20019 | 0.0446 | -3.5781
-17 | -0.7058 | 0.19119 | 0.0402 | -3.6916
-16.5 | -0.6873 | 0.18584 | 0.0371 | -3.6983
-16 | -0.6719 | 0.17914 | 0.0332 | -3.7507
-15.5 | -0.6698 | 0.16597 | 0.0258 | -4.0357
-15 | -0.9676 | 0.07402 | -0.0229 | -13.0721
-14.5 | -1.0217 | 0.05864 | -0.0317 | -17.4233
-14 | -1.0508 | 0.04918 | -0.0353 | -21.3664
-13.5 | -1.0582 | 0.04348 | -0.0362 | -24.3376
-13 | -1.098 | 0.03471 | -0.0346 | -31.6335
-12.5 | -1.098 | 0.03053 | -0.0318 | -35.9646
-12 | -1.0857 | 0.02784 | -0.0287 | -38.9978
-11.5 | -1.0683 | 0.02583 | -0.0249 | -41.3589
-11 | -1.0422 | 0.02386 | -0.0217 | -43.6798
-10.5 | -1.0074 | 0.02185 | -0.0197 | -46.1053
-10 | -0.9677 | 0.02013 | -0.0181 | -48.0725
-9.5 | -0.9133 | 0.01896 | -0.0191 | -48.1698
-9 | -0.8847 | 0.0166 | -0.015 | -53.2952
-8 | -0.7974 | 0.01465 | -0.0115 | -54.43
-7.5 | -0.7495 | 0.01385 | -0.0104 | -54.1155
-7 | -0.7043 | 0.01263 | -0.0089 | -55.7641
-6.5 | -0.6539 | 0.01194 | -0.0082 | -54.7655
-6 | -0.6016 | 0.01139 | -0.0077 | -52.8183
-5.5 | -0.5506 | 0.01059 | -0.0071 | -51.9924
-5 | -0.4962 | 0.01018 | -0.007 | -48.7426
-4.5 | -0.4424 | 0.00961 | -0.0068 | -46.0354
-4 | -0.3883 | 0.00903 | -0.0067 | -43.0011
-3.5 | -0.3376 | 0.00788 | -0.0065 | -42.8426
-3 | -0.2892 | 0.0063 | -0.0061 | -45.9048
-2.5 | -0.2325 | 0.00607 | -0.0064 | -38.3031
-2 | -0.1748 | 0.00597 | -0.0067 | -29.2797
-1.5 | -0.1176 | 0.00587 | -0.007 | -20.0341
-1 | -0.0597 | 0.00585 | -0.0073 | -10.2051
-0.5 | -0.0011 | 0.00584 | -0.0078 | -0.18836
0 | 0.0572 | 0.00583 | -0.0083 | 9.8113
0.5 | 0.1153 | 0.00585 | -0.0088 | 19.7094
1 | 0.1737 | 0.00585 | -0.0093 | 29.6923
1.5 | 0.2319 | 0.00587 | -0.0097 | 39.506
2 | 0.29 | 0.00591 | -0.0101 | 49.0694
2.5 | 0.3475 | 0.00599 | -0.0105 | 58.0134
3 | 0.4051 | 0.00606 | -0.0108 | 66.8482
3.5 | 0.4623 | 0.0062 | -0.0111 | 74.5645
4 | 0.5186 | 0.00643 | -0.0113 | 80.6532
4.5 | 0.568 | 0.00758 | -0.0108 | 74.934
5 | 0.6146 | 0.009 | -0.01 | 68.2889
6 | 0.7125 | 0.01081 | -0.0085 | 65.9112
6.5 | 0.7616 | 0.01149 | -0.0075 | 66.2837
7 | 0.8105 | 0.01202 | -0.0064 | 67.4293
7.5 | 0.8519 | 0.01289 | -0.004 | 66.09
8 | 0.9004 | 0.01347 | -0.0029 | 66.8448
8.5 | 0.954 | 0.01456 | -0.0037 | 65.522
9 | 0.9946 | 0.01581 | -0.0019 | 62.9096
9.5 | 1.037 | 0.01676 | -0.0004 | 61.8735
10 | 1.074 | 0.01792 | 0.0017 | 59.933
10.5 | 1.086 | 0.02012 | 0.0072 | 53.9761
11 | 1.116 | 0.02141 | 0.0099 | 52.1252
11.5 | 1.1398 | 0.02331 | 0.0126 | 48.8975
12 | 1.167 | 0.02503 | 0.0146 | 46.6241
12.5 | 1.188 | 0.02738 | 0.0166 | 43.3893
13 | 1.1911 | 0.03159 | 0.0192 | 37.705
13.5 | 1.2073 | 0.03474 | 0.0204 | 34.7524
14 | 1.2194 | 0.03846 | 0.0212 | 31.7057
14.5 | 1.2273 | 0.04281 | 0.0215 | 28.6685
15 | 1.2338 | 0.04754 | 0.021 | 25.9529
15.5 | 1.2315 | 0.05368 | 0.0197 | 22.9415
16 | 1.2337 | 0.05976 | 0.0176 | 20.6442
16.5 | 1.2205 | 0.0685 | 0.0141 | 17.8175
17 | 1.2009 | 0.07905 | 0.009 | 15.1917
17.5 | 1.1695 | 0.09277 | 0.0015 | 12.6064
18 | 1.1198 | 0.1116 | -0.0097 | 10.0341
18.5 | 1.0805 | 0.13009 | -0.0212 | 8.3058
19.5 | 0.8335 | 0.23479 | -0.0738 | 3.55
20 | 0.8499 | 0.24084 | -0.0779 | 3.5289

## 45. Re 1M Mach 0.25 (1)
BIGFOIL.COM POLAR EXPORT
NACA64-113 a=0.0
NACA64-113 a=0.0 |  |  |  | Cl Max: | 1.033 | at alpha= | 10 | deg
JavaFoil+Calcfoil stall+Eppler ext transition |  |  |  | L/D Max: | 83.316 | at alpha= | 4 | deg
Re: | 1000000 |  |  | Cd Min: | 0.00631 | at alpha= | 0.5 | deg
Mach: | 0.25 |  |  | Cl=0 at alpha= | -0.49194 | deg
|  |  |  | @ Cl=0.1, Cd= | 0.0063211
|  |  |  | @ Cl=0.4, Cd= | 0.00647
|  |  |  | @ Cl=0.6, Cd= | 0.0097731
alpha (deg) | Cl | Cd | Cm | Cl/Cd
-14 | -0.665 | 0.11441 | 0.003 | -5.816
-13.5 | -0.704 | 0.10876 | 0.003 | -6.472
-13 | -0.736 | 0.10088 | 0.003 | -7.299
-12.5 | -0.761 | 0.09314 | 0.003 | -8.172
-12 | -0.774 | 0.08705 | 0.003 | -8.891
-11.5 | -0.781 | 0.07971 | 0.002 | -9.793
-11 | -0.783 | 0.07334 | 0.002 | -10.674
-10.5 | -0.778 | 0.06907 | 0.002 | -11.268
-10 | -0.768 | 0.06424 | 0.002 | -11.963
-9.5 | -0.757 | 0.05801 | 0.002 | -13.052
-9 | -0.885 | 0.01548 | 0.003 | -57.187
-8.5 | -0.861 | 0.01443 | 0.002 | -59.661
-8 | -0.83 | 0.01364 | 0.002 | -60.834
-7.5 | -0.793 | 0.01297 | 0.001 | -61.109
-7 | -0.751 | 0.01233 | 0 | -60.946
-6.5 | -0.707 | 0.01192 | 0 | -59.331
-6 | -0.656 | 0.01138 | -0.001 | -57.649
-5.5 | -0.602 | 0.0109 | -0.001 | -55.256
-5 | -0.546 | 0.01053 | -0.002 | -51.89
-4.5 | -0.489 | 0.01013 | -0.002 | -48.249
-4 | -0.43 | 0.00983 | -0.003 | -43.712
-3.5 | -0.37 | 0.00946 | -0.004 | -39.089
-3 | -0.309 | 0.00923 | -0.004 | -33.505
-2.5 | -0.248 | 0.0064 | -0.005 | -38.781
-2 | -0.187 | 0.00635 | -0.005 | -29.41
-1.5 | -0.125 | 0.00633 | -0.006 | -19.753
-1 | -0.063 | 0.00634 | -0.007 | -9.961
-0.5 | -0.001 | 0.00632 | -0.007 | -0.194
0 | 0.061 | 0.00634 | -0.008 | 9.599
0.5 | 0.123 | 0.00631 | -0.008 | 19.485
1 | 0.185 | 0.00635 | -0.009 | 29.118
1.5 | 0.247 | 0.00637 | -0.01 | 38.765
2 | 0.308 | 0.00641 | -0.01 | 48.07
2.5 | 0.37 | 0.00647 | -0.011 | 57.146
3 | 0.431 | 0.00647 | -0.011 | 66.616
3.5 | 0.491 | 0.00655 | -0.012 | 74.979
4 | 0.552 | 0.00662 | -0.013 | 83.316
4.5 | 0.61 | 0.01043 | -0.013 | 58.463
5 | 0.666 | 0.01107 | -0.014 | 60.188
5.5 | 0.72 | 0.01153 | -0.014 | 62.475
6 | 0.772 | 0.01201 | -0.015 | 64.301
6.5 | 0.822 | 0.01257 | -0.016 | 65.368
7 | 0.868 | 0.01322 | -0.016 | 65.641
7.5 | 0.911 | 0.01403 | -0.017 | 64.914
8 | 0.95 | 0.01485 | -0.017 | 63.943
8.5 | 0.984 | 0.01586 | -0.018 | 62.003
9 | 1.009 | 0.01689 | -0.018 | 59.712
9.5 | 1.026 | 0.01827 | -0.019 | 56.133
10 | 1.033 | 0.01998 | -0.019 | 51.689
10.5 | 1.022 | 0.02358 | -0.019 | 43.324
11 | 0.874 | 0.07185 | -0.011 | 12.166
11.5 | 0.863 | 0.07762 | -0.01 | 11.123
12 | 0.847 | 0.08322 | -0.01 | 10.181
12.5 | 0.824 | 0.08993 | -0.01 | 9.158
13 | 0.793 | 0.09802 | -0.01 | 8.094
13.5 | 0.756 | 0.10556 | -0.01 | 7.166
14 | 0.713 | 0.11333 | -0.01 | 6.293
14.5 | 0.664 | 0.12441 | -0.01 | 5.34
15 | 0.611 | 0.13681 | -0.01 | 4.464

## 46. Re 1M Mach 0.25 (2)
BIGFOIL.COM POLAR EXPORT
NACA64-113 a=0.0
NACA64-113 a=0.0 |  |  |  | Cl Max: | 1.1353 | at alpha= | 12 | deg
XFOIL ncrit=9 |  |  |  | L/D Max: | 80.8145 | at alpha= | 4 | deg
Re: | 1000000 |  |  | Cd Min: | 0.19534 | at alpha= | 17 | deg
Mach: | 0.25 |  |  | Cl=0 at alpha= | -0.48924 | deg
|  |  |  | @ Cl=0.1, Cd= | 0.0059168
|  |  |  | @ Cl=0.4, Cd= | 0.0061482
|  |  |  | @ Cl=0.6, Cd= | 0.0086369
alpha (deg) | Cl | Cd | Cm | Cl/Cd
-15.5 | -0.6679 | 0.17202 | 0.0288 | -3.8827
-15 | -0.6589 | 0.1619 | 0.0237 | -4.0698
-14.5 | -0.6535 | 0.15244 | 0.0192 | -4.2869
-14 | -0.6393 | 0.14578 | 0.0156 | -4.3854
-13.5 | -0.6541 | 0.12931 | 0.0075 | -5.0584
-13 | -0.8143 | 0.07619 | -0.0226 | -10.6878
-12.5 | -0.8998 | 0.05515 | -0.0359 | -16.3155
-12 | -0.9396 | 0.04488 | -0.0394 | -20.9358
-11.5 | -0.9634 | 0.0379 | -0.039 | -25.4195
-11 | -0.9747 | 0.03289 | -0.0361 | -29.6351
-10.5 | -0.9803 | 0.02852 | -0.031 | -34.3724
-10 | -0.9665 | 0.0249 | -0.0265 | -38.8153
-9.5 | -0.9249 | 0.02179 | -0.0257 | -42.4461
-9 | -0.8934 | 0.01974 | -0.0214 | -45.2584
-8.5 | -0.8582 | 0.01741 | -0.0181 | -49.2935
-8 | -0.8139 | 0.0161 | -0.0158 | -50.5528
-7.5 | -0.7674 | 0.01492 | -0.0139 | -51.4343
-7 | -0.7177 | 0.01395 | -0.0124 | -51.448
-6.5 | -0.6716 | 0.01257 | -0.0105 | -53.4288
-6 | -0.6191 | 0.01182 | -0.0096 | -52.3773
-5.5 | -0.5664 | 0.011 | -0.0086 | -51.4909
-5 | -0.5114 | 0.01042 | -0.0081 | -49.0787
-4.5 | -0.4559 | 0.00983 | -0.0077 | -46.3784
-4 | -0.3994 | 0.00933 | -0.0075 | -42.8081
-3.5 | -0.3457 | 0.00841 | -0.0072 | -41.1058
-3 | -0.2983 | 0.00649 | -0.0065 | -45.963
-2.5 | -0.2401 | 0.00619 | -0.0067 | -38.7884
-2 | -0.1805 | 0.00606 | -0.007 | -29.7855
-1.5 | -0.1212 | 0.00596 | -0.0073 | -20.3356
-1 | -0.0614 | 0.00593 | -0.0076 | -10.3541
-0.5 | -0.0013 | 0.00592 | -0.0081 | -0.21959
0 | 0.0591 | 0.00591 | -0.0086 | 10
0.5 | 0.1194 | 0.00592 | -0.0091 | 20.1689
1 | 0.1796 | 0.00595 | -0.0096 | 30.1849
1.5 | 0.2396 | 0.006 | -0.01 | 39.9333
2 | 0.2996 | 0.00604 | -0.0104 | 49.6026
2.5 | 0.3595 | 0.00608 | -0.0108 | 59.1283
3 | 0.4189 | 0.00618 | -0.011 | 67.7832
3.5 | 0.478 | 0.00632 | -0.0112 | 75.6329
4 | 0.5358 | 0.00663 | -0.0113 | 80.8145
4.5 | 0.5836 | 0.00816 | -0.0103 | 71.5196
5 | 0.6314 | 0.00955 | -0.0093 | 66.1152
5.5 | 0.6816 | 0.01053 | -0.0083 | 64.7293
6 | 0.7339 | 0.0112 | -0.0073 | 65.5268
6.5 | 0.7841 | 0.01193 | -0.0059 | 65.7251
7 | 0.8314 | 0.01272 | -0.0041 | 65.3616
7.5 | 0.8739 | 0.01357 | -0.0012 | 64.3994
8 | 0.9214 | 0.01443 | 0.0005 | 63.8531
8.5 | 0.965 | 0.01613 | 0.0018 | 59.8264
9 | 1.0047 | 0.01734 | 0.0043 | 57.9412
9.5 | 1.0337 | 0.01866 | 0.0084 | 55.3966
10 | 1.0515 | 0.02092 | 0.0129 | 50.2629
10.5 | 1.074 | 0.02327 | 0.0163 | 46.1538
11 | 1.0988 | 0.02557 | 0.019 | 42.9722
11.5 | 1.1171 | 0.02858 | 0.0216 | 39.0868
12 | 1.1353 | 0.0316 | 0.0233 | 35.9272
12.5 | 1.13 | 0.03723 | 0.0252 | 30.3519
13 | 1.1317 | 0.04249 | 0.0258 | 26.6345
13.5 | 1.123 | 0.04929 | 0.0251 | 22.7835
14 | 1.1005 | 0.05844 | 0.0225 | 18.8313
14.5 | 1.0783 | 0.06876 | 0.0178 | 15.6821
15 | 1.0438 | 0.08249 | 0.0101 | 12.6537
15.5 | 0.9938 | 0.1015 | -0.0019 | 9.7911
16 | 0.9212 | 0.12881 | -0.0189 | 7.1516
16.5 | 0.7749 | 0.18466 | -0.0467 | 4.1964
17 | 0.7819 | 0.19534 | -0.0523 | 4.0028

## 47. Re 1M Mach 0.50 (1)
BIGFOIL.COM POLAR EXPORT
NACA64-113 a=0.0
NACA64-113 a=0.0 |  |  |  | Cl Max: | 1.107 | at alpha= | 20 | deg
JavaFoil+Calcfoil stall+Eppler ext transition |  |  |  | L/D Max: | 78.763 | at alpha= | 3.5 | deg
Re: | 1000000 |  |  | Cd Min: | 0.00655 | at alpha= | -1 | deg
Mach: | 0.5 |  |  | Cl=0 at alpha= | -0.49275 | deg
|  |  |  | @ Cl=0.1, Cd= | 0.0065985
|  |  |  | @ Cl=0.4, Cd= | 0.0067768
|  |  |  | @ Cl=0.6, Cd= | 0.010782
alpha (deg) | Cl | Cd | Cm | Cl/Cd
-20 | -1.062 | 0.19914 | 0.009 | -5.333
-19.5 | -1.035 | 0.19476 | 0.008 | -5.317
-19 | -1.009 | 0.18826 | 0.008 | -5.36
-18.5 | -0.983 | 0.18439 | 0.008 | -5.33
-18 | -0.956 | 0.17919 | 0.008 | -5.338
-17.5 | -0.928 | 0.16859 | 0.007 | -5.506
-17 | -0.901 | 0.16453 | 0.007 | -5.477
-16.5 | -0.875 | 0.15799 | 0.006 | -5.535
-16 | -0.848 | 0.15287 | 0.006 | -5.546
-15.5 | -0.822 | 0.15708 | 0.006 | -5.232
-15 | -0.793 | 0.14362 | 0.005 | -5.519
-14.5 | -0.766 | 0.13987 | 0.005 | -5.474
-14 | -0.739 | 0.13506 | 0.005 | -5.471
-13.5 | -0.712 | 0.13249 | 0.004 | -5.375
-13 | -0.685 | 0.12968 | 0.004 | -5.283
-12.5 | -0.657 | 0.12134 | 0.003 | -5.413
-12 | -0.63 | 0.11646 | 0.003 | -5.409
-11.5 | -0.603 | 0.11315 | 0.003 | -5.329
-11 | -0.576 | 0.1071 | 0.003 | -5.378
-10.5 | -0.549 | 0.10038 | 0.002 | -5.468
-10 | -0.521 | 0.09493 | 0.002 | -5.487
-9.5 | -0.494 | 0.09603 | 0.002 | -5.141
-9 | -0.467 | 0.0909 | 0.001 | -5.132
-8.5 | -0.439 | 0.08742 | 0.001 | -5.027
-8 | -0.412 | 0.06263 | 0.001 | -6.576
-7.5 | -0.466 | 0.05597 | 0 | -8.328
-7 | -0.588 | 0.04827 | 0 | -12.175
-6.5 | -0.713 | 0.01394 | 0 | -51.159
-6 | -0.689 | 0.01318 | -0.001 | -52.329
-5.5 | -0.648 | 0.01239 | -0.001 | -52.269
-5 | -0.597 | 0.01177 | -0.002 | -50.707
-4.5 | -0.541 | 0.01133 | -0.003 | -47.731
-4 | -0.477 | 0.01079 | -0.003 | -44.236
-3.5 | -0.411 | 0.01039 | -0.004 | -39.6
-3 | -0.345 | 0.00997 | -0.005 | -34.583
-2.5 | -0.277 | 0.00959 | -0.005 | -28.863
-2 | -0.209 | 0.00659 | -0.006 | -31.636
-1.5 | -0.14 | 0.00659 | -0.007 | -21.197
-1 | -0.071 | 0.00655 | -0.007 | -10.776
-0.5 | -0.001 | 0.00656 | -0.008 | -0.209
0 | 0.068 | 0.00658 | -0.009 | 10.328
0.5 | 0.137 | 0.00662 | -0.009 | 20.744
1 | 0.207 | 0.00659 | -0.01 | 31.372
1.5 | 0.276 | 0.00666 | -0.011 | 41.457
2 | 0.344 | 0.00672 | -0.011 | 51.27
2.5 | 0.413 | 0.00679 | -0.012 | 60.859
3 | 0.481 | 0.00685 | -0.013 | 70.149
3.5 | 0.548 | 0.00696 | -0.014 | 78.763
4 | 0.608 | 0.01137 | -0.014 | 53.47
4.5 | 0.67 | 0.01199 | -0.015 | 55.839
5 | 0.727 | 0.01269 | -0.015 | 57.326
5.5 | 0.781 | 0.01345 | -0.016 | 58.028
6 | 0.827 | 0.01439 | -0.016 | 57.483
6.5 | 0.864 | 0.01555 | -0.017 | 55.581
7 | 0.885 | 0.01703 | -0.018 | 51.994
7.5 | 0.735 | 0.05021 | -0.009 | 14.649
8 | 0.663 | 0.05878 | -0.007 | 11.274
8.5 | 0.49 | 0.06542 | -0.008 | 7.497
9 | 0.517 | 0.08237 | -0.008 | 6.279
9.5 | 0.545 | 0.09417 | -0.009 | 5.782
10 | 0.571 | 0.09692 | -0.009 | 5.895
10.5 | 0.598 | 0.09897 | -0.01 | 6.043
11 | 0.626 | 0.10756 | -0.011 | 5.821
11.5 | 0.652 | 0.11361 | -0.011 | 5.743
12 | 0.679 | 0.11689 | -0.011 | 5.809
12.5 | 0.706 | 0.12029 | -0.012 | 5.866
13 | 0.733 | 0.12595 | -0.012 | 5.818
13.5 | 0.76 | 0.12785 | -0.013 | 5.946
14 | 0.787 | 0.1318 | -0.013 | 5.968
14.5 | 0.813 | 0.13655 | -0.014 | 5.955
15 | 0.84 | 0.14755 | -0.015 | 5.696
15.5 | 0.868 | 0.14847 | -0.015 | 5.844
16 | 0.894 | 0.15578 | -0.016 | 5.737
16.5 | 0.92 | 0.15845 | -0.016 | 5.807
17 | 0.947 | 0.16575 | -0.017 | 5.716
17.5 | 0.974 | 0.17645 | -0.017 | 5.523
18 | 1.001 | 0.1805 | -0.018 | 5.543
18.5 | 1.026 | 0.18468 | -0.018 | 5.558
19 | 1.053 | 0.18984 | -0.019 | 5.545
19.5 | 1.083 | 0.19899 | -0.02 | 5.442
20 | 1.107 | 0.2026 | -0.02 | 5.463

## 48. Re 1M Mach 0.50 (2)
BIGFOIL.COM POLAR EXPORT
NACA64-113 a=0.0
NACA64-113 a=0.0 |  |  |  | Cl Max: | 0.9405 | at alpha= | 20 | deg
XFOIL ncrit=9 |  |  |  | L/D Max: | 79.7962 | at alpha= | 3.5 | deg
Re: | 1000000 |  |  | Cd Min: | 0.27696 | at alpha= | 20 | deg
Mach: | 0.5 |  |  | Cl=0 at alpha= | -0.49491 | deg
|  |  |  | @ Cl=0.1, Cd= | 0.0063054
|  |  |  | @ Cl=0.4, Cd= | 0.0064728
|  |  |  | @ Cl=0.6, Cd= | 0.008575
alpha (deg) | Cl | Cd | Cm | Cl/Cd
-20 | -0.8712 | 0.27189 | 0.0888 | -3.2042
-19.5 | -0.8512 | 0.26224 | 0.0824 | -3.2459
-19 | -0.8294 | 0.25338 | 0.0774 | -3.2733
-18.5 | -0.8063 | 0.24609 | 0.0728 | -3.2764
-18 | -0.7842 | 0.23798 | 0.0677 | -3.2952
-17.5 | -0.7662 | 0.22725 | 0.0606 | -3.3716
-17 | -0.746 | 0.21794 | 0.0556 | -3.423
-16.5 | -0.7226 | 0.21083 | 0.0516 | -3.4274
-16 | -0.7012 | 0.20282 | 0.0468 | -3.4573
-15.5 | -0.6875 | 0.19161 | 0.0393 | -3.588
-15 | -0.6706 | 0.18188 | 0.0341 | -3.687
-14.5 | -0.6482 | 0.1746 | 0.0306 | -3.7125
-14 | -0.6287 | 0.16673 | 0.0262 | -3.7708
-13.5 | -0.6185 | 0.15527 | 0.0188 | -3.9834
-13 | -0.6063 | 0.14497 | 0.0132 | -4.1822
-12.5 | -0.5921 | 0.13695 | 0.0097 | -4.3235
-12 | -0.5931 | 0.12434 | 0.0032 | -4.77
-11.5 | -0.6008 | 0.11077 | -0.0042 | -5.4239
-11 | -0.6038 | 0.09967 | -0.0105 | -6.058
-10.5 | -0.6144 | 0.08723 | -0.0181 | -7.0434
-10 | -0.6341 | 0.07146 | -0.0289 | -8.8735
-9.5 | -0.6682 | 0.0569 | -0.0398 | -11.7434
-9 | -0.6973 | 0.04548 | -0.0482 | -15.332
-8.5 | -0.729 | 0.0376 | -0.0485 | -19.3883
-8 | -0.7559 | 0.03139 | -0.0444 | -24.0809
-7.5 | -0.7719 | 0.0262 | -0.037 | -29.4618
-7 | -0.7559 | 0.02121 | -0.0311 | -35.6388
-6.5 | -0.715 | 0.01772 | -0.0266 | -40.3499
-6 | -0.6709 | 0.01521 | -0.0224 | -44.1091
-5.5 | -0.6207 | 0.01356 | -0.0187 | -45.7743
-5 | -0.5664 | 0.01229 | -0.0157 | -46.0862
-4.5 | -0.5097 | 0.01117 | -0.0133 | -45.6312
-4 | -0.4485 | 0.01034 | -0.0118 | -43.3752
-3.5 | -0.3849 | 0.0097 | -0.0107 | -39.6804
-3 | -0.3247 | 0.00869 | -0.0098 | -37.3648
-2.5 | -0.2736 | 0.00663 | -0.0084 | -41.267
-2 | -0.2061 | 0.00642 | -0.0084 | -32.1028
-1.5 | -0.1382 | 0.00633 | -0.0085 | -21.8325
-1 | -0.0699 | 0.0063 | -0.0087 | -11.0952
-0.5 | -0.0007 | 0.00629 | -0.0092 | -0.11129
0 | 0.0681 | 0.00631 | -0.0097 | 10.7924
0.5 | 0.137 | 0.0063 | -0.0103 | 21.746
1 | 0.2059 | 0.00633 | -0.0108 | 32.5276
1.5 | 0.2746 | 0.00638 | -0.0112 | 43.0408
2 | 0.3435 | 0.00644 | -0.0115 | 53.3385
2.5 | 0.4124 | 0.00648 | -0.0117 | 63.642
3 | 0.4806 | 0.00662 | -0.0116 | 72.5982
3.5 | 0.5482 | 0.00687 | -0.0113 | 79.7962
4 | 0.5996 | 0.00856 | -0.0093 | 70.0467
4.5 | 0.6474 | 0.01035 | -0.0068 | 62.5507
5 | 0.7023 | 0.01142 | -0.0044 | 61.4974
5.5 | 0.7571 | 0.01237 | -0.0016 | 61.2045
6 | 0.8048 | 0.01354 | 0.0023 | 59.4387
6.5 | 0.8397 | 0.01501 | 0.008 | 55.9427
7 | 0.8536 | 0.01684 | 0.0163 | 50.6888
7.5 | 0.8784 | 0.01893 | 0.0221 | 46.4025
8 | 0.9112 | 0.02214 | 0.0246 | 41.1563
8.5 | 0.9276 | 0.02624 | 0.029 | 35.3506
9 | 0.9319 | 0.03172 | 0.0325 | 29.3789
9.5 | 0.9214 | 0.0386 | 0.0339 | 23.8705
10 | 0.9007 | 0.04695 | 0.0326 | 19.1842
10.5 | 0.8748 | 0.05687 | 0.0284 | 15.3825
11 | 0.8445 | 0.06902 | 0.0211 | 12.2356
11.5 | 0.8163 | 0.08309 | 0.0115 | 9.8243
12 | 0.7863 | 0.09966 | 0.0005 | 7.8898
12.5 | 0.7568 | 0.11658 | -0.0095 | 6.4917
13 | 0.7349 | 0.13319 | -0.0188 | 5.5177
13.5 | 0.7275 | 0.14778 | -0.0269 | 4.9229
14 | 0.7311 | 0.16009 | -0.0337 | 4.5668
14.5 | 0.7418 | 0.17067 | -0.0396 | 4.3464
15 | 0.754 | 0.18132 | -0.0455 | 4.1584
15.5 | 0.7648 | 0.19334 | -0.052 | 3.9557
16 | 0.788 | 0.19912 | -0.0558 | 3.9574
16.5 | 0.8021 | 0.21113 | -0.0615 | 3.7991
17 | 0.8168 | 0.22306 | -0.0688 | 3.6618
17.5 | 0.8378 | 0.2314 | -0.0738 | 3.6206
18 | 0.8596 | 0.23927 | -0.0785 | 3.5926
18.5 | 0.8811 | 0.24803 | -0.0832 | 3.5524
19 | 0.8988 | 0.25862 | -0.09 | 3.4754
19.5 | 0.9191 | 0.26869 | -0.0962 | 3.4207
20 | 0.9405 | 0.27696 | -0.1015 | 3.3958

## 49. Re 2M Mach 0.00 (1)
BIGFOIL.COM POLAR EXPORT
NACA64-113 a=0.0
NACA64-113 a=0.0 |  |  |  | Cl Max: | 1.108 | at alpha= | 12 | deg
JavaFoil+Calcfoil stall+Eppler ext transition |  |  |  | L/D Max: | 92.488 | at alpha= | 4 | deg
Re: | 2000000 |  |  | Cd Min: | 0.0056 | at alpha= | -2.5 | deg
Mach: | 0 |  |  | Cl=0 at alpha= | -0.49167 | deg
|  |  |  | @ Cl=0.1, Cd= | 0.00562
|  |  |  | @ Cl=0.4, Cd= | 0.0056927
|  |  |  | @ Cl=0.6, Cd= | 0.0092903
alpha (deg) | Cl | Cd | Cm | Cl/Cd
-16.5 | -0.796 | 0.12714 | 0.005 | -6.261
-16 | -0.814 | 0.1201 | 0.005 | -6.776
-15.5 | -0.83 | 0.11359 | 0.005 | -7.305
-15 | -0.843 | 0.10701 | 0.004 | -7.88
-14.5 | -0.855 | 0.10149 | 0.004 | -8.428
-14 | -0.865 | 0.09541 | 0.004 | -9.061
-13.5 | -0.871 | 0.08934 | 0.004 | -9.752
-13 | -0.876 | 0.08231 | 0.004 | -10.643
-12.5 | -0.879 | 0.07467 | 0.004 | -11.772
-12 | -0.888 | 0.0613 | 0.004 | -14.487
-11.5 | -1.002 | 0.01899 | 0.005 | -52.767
-11 | -0.998 | 0.01633 | 0.005 | -61.077
-10.5 | -0.982 | 0.01492 | 0.004 | -65.827
-10 | -0.961 | 0.01398 | 0.004 | -68.701
-9.5 | -0.935 | 0.01313 | 0.003 | -71.186
-9 | -0.904 | 0.01246 | 0.003 | -72.505
-8.5 | -0.869 | 0.01075 | 0.002 | -80.885
-8 | -0.832 | 0.0114 | 0.002 | -72.989
-7.5 | -0.788 | 0.01088 | 0.001 | -72.413
-7 | -0.74 | 0.01045 | 0 | -70.827
-6.5 | -0.691 | 0.00999 | 0 | -69.181
-6 | -0.639 | 0.00968 | -0.001 | -66.016
-5.5 | -0.586 | 0.0094 | -0.001 | -62.326
-5 | -0.531 | 0.00908 | -0.002 | -58.474
-4.5 | -0.474 | 0.00882 | -0.002 | -53.769
-4 | -0.417 | 0.00858 | -0.003 | -48.55
-3.5 | -0.358 | 0.00835 | -0.004 | -42.939
-3 | -0.3 | 0.00815 | -0.004 | -36.749
-2.5 | -0.24 | 0.0056 | -0.005 | -42.922
-2 | -0.181 | 0.00561 | -0.005 | -32.224
-1.5 | -0.121 | 0.00561 | -0.006 | -21.595
-1 | -0.061 | 0.00561 | -0.006 | -10.914
-0.5 | -0.001 | 0.0056 | -0.007 | -0.212
0 | 0.059 | 0.00562 | -0.008 | 10.487
0.5 | 0.119 | 0.00562 | -0.008 | 21.175
1 | 0.179 | 0.00561 | -0.009 | 31.893
1.5 | 0.239 | 0.00562 | -0.009 | 42.514
2 | 0.299 | 0.00563 | -0.01 | 52.994
2.5 | 0.358 | 0.00565 | -0.011 | 63.368
3 | 0.417 | 0.00571 | -0.011 | 73.088
3.5 | 0.476 | 0.00576 | -0.012 | 82.713
4 | 0.535 | 0.00578 | -0.012 | 92.488
4.5 | 0.592 | 0.00923 | -0.013 | 64.202
5 | 0.649 | 0.00966 | -0.013 | 67.186
5.5 | 0.703 | 0.00967 | -0.014 | 72.767
6 | 0.757 | 0.01003 | -0.015 | 75.433
6.5 | 0.808 | 0.00961 | -0.015 | 84.01
7 | 0.856 | 0.01106 | -0.016 | 77.391
7.5 | 0.901 | 0.01157 | -0.016 | 77.879
8 | 0.944 | 0.01215 | -0.017 | 77.685
8.5 | 0.983 | 0.01281 | -0.017 | 76.727
9 | 1.016 | 0.01348 | -0.018 | 75.381
9.5 | 1.045 | 0.0143 | -0.018 | 73.045
10 | 1.068 | 0.01526 | -0.019 | 69.987
10.5 | 1.086 | 0.01623 | -0.019 | 66.945
11 | 1.099 | 0.01752 | -0.02 | 62.735
11.5 | 1.106 | 0.01898 | -0.02 | 58.296
12 | 1.108 | 0.02059 | -0.02 | 53.841
12.5 | 1.102 | 0.02316 | -0.021 | 47.583
13 | 1.089 | 0.02648 | -0.021 | 41.128
13.5 | 1.06 | 0.03393 | -0.021 | 31.239
14 | 0.951 | 0.0789 | -0.016 | 12.053
14.5 | 0.919 | 0.09693 | -0.014 | 9.479
15 | 0.904 | 0.10222 | -0.014 | 8.848
15.5 | 0.884 | 0.1116 | -0.014 | 7.918
16 | 0.864 | 0.1188 | -0.014 | 7.271
16.5 | 0.842 | 0.12672 | -0.013 | 6.646
17 | 0.82 | 0.13354 | -0.013 | 6.142

## 50. Re 2M Mach 0.00 (2)
BIGFOIL.COM POLAR EXPORT
NACA64-113 a=0.0
NACA64-113 a=0.0 |  |  |  | Cl Max: | 1.432 | at alpha= | 16 | deg
XFOIL ncrit=9 |  |  |  | L/D Max: | 83.8112 | at alpha= | 3.5 | deg
Re: | 2000000 |  |  | Cd Min: | 0.10131 | at alpha= | 20 | deg
Mach: | 0 |  |  | Cl=0 at alpha= | -0.48976 | deg
|  |  |  | @ Cl=0.1, Cd= | 0.0048146
|  |  |  | @ Cl=0.4, Cd= | 0.0051744
|  |  |  | @ Cl=0.6, Cd= | 0.0080989
alpha (deg) | Cl | Cd | Cm | Cl/Cd
-19 | -1.2069 | 0.09605 | -0.0072 | -12.5653
-18.5 | -1.2712 | 0.07552 | -0.0199 | -16.8326
-18 | -1.2921 | 0.06469 | -0.0259 | -19.9737
-17.5 | -1.3099 | 0.05543 | -0.0302 | -23.6316
-17 | -1.3195 | 0.04818 | -0.0328 | -27.3869
-16.5 | -1.3267 | 0.04192 | -0.0341 | -31.6484
-16 | -1.3134 | 0.03823 | -0.0344 | -34.3552
-15.5 | -1.3048 | 0.03431 | -0.0341 | -38.0297
-15 | -1.295 | 0.03081 | -0.0331 | -42.0318
-14.5 | -1.281 | 0.02791 | -0.0315 | -45.8975
-14 | -1.2637 | 0.02552 | -0.0295 | -49.518
-13.5 | -1.2406 | 0.02375 | -0.0272 | -52.2358
-13 | -1.2453 | 0.02035 | -0.0214 | -61.1941
-12.5 | -1.2245 | 0.01891 | -0.0171 | -64.7541
-12 | -1.1885 | 0.01779 | -0.0149 | -66.8072
-11.5 | -1.1473 | 0.01683 | -0.0135 | -68.1699
-11 | -1.0992 | 0.01583 | -0.0133 | -69.4378
-10.5 | -1.0603 | 0.0151 | -0.0108 | -70.2185
-10 | -1.0165 | 0.01437 | -0.0092 | -70.7376
-9.5 | -0.9724 | 0.0134 | -0.0078 | -72.5672
-9 | -0.9264 | 0.01245 | -0.0066 | -74.4096
-8.5 | -0.8762 | 0.01186 | -0.0061 | -73.8786
-8 | -0.8248 | 0.01132 | -0.0057 | -72.8622
-7.5 | -0.7721 | 0.01088 | -0.0055 | -70.9651
-7 | -0.721 | 0.01015 | -0.005 | -71.0345
-6.5 | -0.667 | 0.00975 | -0.005 | -68.4103
-6 | -0.6121 | 0.00942 | -0.0051 | -64.9788
-5.5 | -0.5582 | 0.00892 | -0.005 | -62.5785
-5 | -0.5025 | 0.00864 | -0.0052 | -58.1597
-4.5 | -0.4472 | 0.00826 | -0.0053 | -54.1404
-4 | -0.3913 | 0.00795 | -0.0055 | -49.2201
-3.5 | -0.3363 | 0.00745 | -0.0057 | -45.1409
-2 | -0.1746 | 0.00511 | -0.0063 | -34.1683
-1.5 | -0.1167 | 0.00499 | -0.0068 | -23.3868
-1 | -0.0592 | 0.00485 | -0.0073 | -12.2062
-0.5 | -0.0012 | 0.00481 | -0.0078 | -0.24948
0 | 0.0574 | 0.0048 | -0.0084 | 11.9583
0.5 | 0.1158 | 0.00482 | -0.009 | 24.0249
1 | 0.1742 | 0.00484 | -0.0095 | 35.9917
1.5 | 0.2324 | 0.00487 | -0.0101 | 47.7207
2 | 0.2904 | 0.00494 | -0.0106 | 58.7854
2.5 | 0.3482 | 0.00503 | -0.0111 | 69.2247
3 | 0.4056 | 0.00519 | -0.0116 | 78.1503
3.5 | 0.4618 | 0.00551 | -0.0119 | 83.8113
4 | 0.5128 | 0.00662 | -0.0118 | 77.4622
4.5 | 0.5641 | 0.00759 | -0.0117 | 74.3215
5 | 0.6163 | 0.00833 | -0.0116 | 73.9856
5.5 | 0.6693 | 0.00891 | -0.0115 | 75.1178
6 | 0.723 | 0.00934 | -0.0114 | 77.409
6.5 | 0.7758 | 0.00982 | -0.0112 | 79.002
7 | 0.8288 | 0.01021 | -0.011 | 81.1753
7.5 | 0.8794 | 0.01077 | -0.0105 | 81.6527
8 | 0.9304 | 0.0112 | -0.01 | 83.0714
8.5 | 0.9783 | 0.01176 | -0.009 | 83.1888
9 | 1.0219 | 0.01237 | -0.0071 | 82.6112
9.5 | 1.0754 | 0.01293 | -0.0074 | 83.1709
10 | 1.1221 | 0.01367 | -0.0066 | 82.0849
10.5 | 1.1621 | 0.01484 | -0.0048 | 78.3086
11 | 1.2059 | 0.01555 | -0.0036 | 77.5498
11.5 | 1.2452 | 0.01643 | -0.0017 | 75.7882
12 | 1.2751 | 0.01738 | 0.0016 | 73.3659
12.5 | 1.2993 | 0.0186 | 0.0054 | 69.8548
13 | 1.3084 | 0.02101 | 0.0099 | 62.2751
13.5 | 1.337 | 0.02244 | 0.0118 | 59.5811
14 | 1.3635 | 0.02412 | 0.0136 | 56.5299
14.5 | 1.3837 | 0.0264 | 0.0155 | 52.4129
15 | 1.4034 | 0.02888 | 0.017 | 48.5942
16 | 1.432 | 0.03524 | 0.019 | 40.6356
16.5 | 1.4316 | 0.04017 | 0.0194 | 35.6385
17 | 1.4206 | 0.04664 | 0.0189 | 30.4588
17.5 | 1.4162 | 0.05301 | 0.0176 | 26.7157
18 | 1.4228 | 0.05838 | 0.0159 | 24.3714
18.5 | 1.4082 | 0.06706 | 0.0126 | 20.9991
19 | 1.3973 | 0.07582 | 0.0087 | 18.4292
19.5 | 1.3737 | 0.08734 | 0.0028 | 15.7282
20 | 1.3418 | 0.10131 | -0.0051 | 13.2445

## 51. Re 2M Mach 0.10 (1)
BIGFOIL.COM POLAR EXPORT
NACA64-113 a=0.0
NACA64-113 a=0.0 |  |  |  | Cl Max: | 1.097 | at alpha= | 11.5 | deg
JavaFoil+Calcfoil stall+Eppler ext transition |  |  |  | L/D Max: | 92.225 | at alpha= | 4 | deg
Re: | 2000000 |  |  | Cd Min: | 0.0056 | at alpha= | -0.5 | deg
Mach: | 0.1 |  |  | Cl=0 at alpha= | -0.49167 | deg
|  |  |  | @ Cl=0.1, Cd= | 0.00561
|  |  |  | @ Cl=0.4, Cd= | 0.0056971
|  |  |  | @ Cl=0.6, Cd= | 0.0092677
alpha (deg) | Cl | Cd | Cm | Cl/Cd
-16 | -0.779 | 0.12281 | 0.005 | -6.344
-15.5 | -0.799 | 0.11542 | 0.004 | -6.921
-15 | -0.816 | 0.10867 | 0.004 | -7.512
-14.5 | -0.831 | 0.10264 | 0.004 | -8.098
-14 | -0.844 | 0.09721 | 0.004 | -8.681
-13.5 | -0.853 | 0.09074 | 0.004 | -9.403
-13 | -0.86 | 0.08442 | 0.004 | -10.188
-12.5 | -0.862 | 0.07869 | 0.004 | -10.959
-12 | -0.863 | 0.07016 | 0.004 | -12.298
-11.5 | -0.979 | 0.02185 | 0.005 | -44.807
-11 | -0.988 | 0.01691 | 0.005 | -58.469
-10.5 | -0.977 | 0.01531 | 0.004 | -63.774
-10 | -0.958 | 0.0142 | 0.004 | -67.448
-9.5 | -0.933 | 0.01333 | 0.003 | -69.956
-9 | -0.903 | 0.01259 | 0.003 | -71.745
-8.5 | -0.87 | 0.01192 | 0.002 | -72.982
-8 | -0.834 | 0.01148 | 0.002 | -72.651
-7.5 | -0.79 | 0.01095 | 0.001 | -72.104
-7 | -0.743 | 0.01057 | 0 | -70.317
-6.5 | -0.693 | 0.01009 | 0 | -68.743
-6 | -0.642 | 0.0097 | -0.001 | -66.135
-5.5 | -0.588 | 0.00942 | -0.001 | -62.469
-5 | -0.533 | 0.00915 | -0.002 | -58.232
-4.5 | -0.477 | 0.00884 | -0.002 | -53.929
-4 | -0.419 | 0.0086 | -0.003 | -48.715
-3.5 | -0.36 | 0.00835 | -0.004 | -43.15
-3 | -0.301 | 0.00815 | -0.004 | -36.925
-2.5 | -0.242 | 0.00562 | -0.005 | -42.962
-2 | -0.182 | 0.00561 | -0.005 | -32.382
-1.5 | -0.122 | 0.00561 | -0.006 | -21.706
-1 | -0.061 | 0.00563 | -0.006 | -10.93
-0.5 | -0.001 | 0.0056 | -0.007 | -0.213
0 | 0.059 | 0.00561 | -0.008 | 10.547
0.5 | 0.12 | 0.00561 | -0.008 | 21.297
1 | 0.18 | 0.00561 | -0.009 | 32.091
1.5 | 0.24 | 0.00562 | -0.009 | 42.748
2 | 0.3 | 0.00563 | -0.01 | 53.288
2.5 | 0.36 | 0.00567 | -0.011 | 63.502
3 | 0.419 | 0.00571 | -0.011 | 73.443
3.5 | 0.479 | 0.00576 | -0.012 | 83.107
4 | 0.537 | 0.00582 | -0.012 | 92.225
4.5 | 0.595 | 0.00923 | -0.013 | 64.497
5 | 0.652 | 0.00966 | -0.014 | 67.519
5.5 | 0.706 | 0.00975 | -0.014 | 72.447
6 | 0.76 | 0.00973 | -0.015 | 78.089
6.5 | 0.811 | 0.01069 | -0.015 | 75.806
7 | 0.859 | 0.01113 | -0.016 | 77.164
7.5 | 0.904 | 0.01169 | -0.016 | 77.27
8 | 0.946 | 0.01229 | -0.017 | 76.94
8.5 | 0.985 | 0.01294 | -0.017 | 76.123
9 | 1.017 | 0.01363 | -0.018 | 74.575
9.5 | 1.044 | 0.01448 | -0.018 | 72.105
10 | 1.066 | 0.01548 | -0.019 | 68.837
10.5 | 1.082 | 0.0165 | -0.019 | 65.621
11 | 1.093 | 0.01788 | -0.02 | 61.11
11.5 | 1.097 | 0.01943 | -0.02 | 56.469
12 | 1.096 | 0.02121 | -0.02 | 51.648
12.5 | 1.083 | 0.02462 | -0.021 | 43.98
13 | 1.063 | 0.02912 | -0.021 | 36.499
13.5 | 0.964 | 0.06396 | -0.018 | 15.067
14 | 0.913 | 0.08941 | -0.014 | 10.212
14.5 | 0.891 | 0.10023 | -0.013 | 8.886
15 | 0.872 | 0.10552 | -0.014 | 8.268
15.5 | 0.849 | 0.114 | -0.013 | 7.45
16 | 0.826 | 0.12197 | -0.013 | 6.775
16.5 | 0.802 | 0.12733 | -0.013 | 6.297

## 52. Re 2M Mach 0.10 (2)
BIGFOIL.COM POLAR EXPORT
NACA64-113 a=0.0
NACA64-113 a=0.0 |  |  |  | Cl Max: | 1.412 | at alpha= | 16 | deg
XFOIL ncrit=9 |  |  |  | L/D Max: | 83.7117 | at alpha= | 3.5 | deg
Re: | 2000000 |  |  | Cd Min: | 0.12113 | at alpha= | 20 | deg
Mach: | 0.1 |  |  | Cl=0 at alpha= | -0.49232 | deg
|  |  |  | @ Cl=0.1, Cd= | 0.0048244
|  |  |  | @ Cl=0.4, Cd= | 0.0051776
|  |  |  | @ Cl=0.6, Cd= | 0.0081
alpha (deg) | Cl | Cd | Cm | Cl/Cd
-18.5 | -1.1119 | 0.10988 | 0.0008 | -10.1192
-18 | -1.2024 | 0.08212 | -0.017 | -14.642
-17.5 | -1.2455 | 0.06688 | -0.026 | -18.6229
-17 | -1.2692 | 0.05647 | -0.0312 | -22.4757
-16.5 | -1.2874 | 0.04805 | -0.0343 | -26.7929
-16 | -1.2795 | 0.04332 | -0.0354 | -29.536
-15.5 | -1.2782 | 0.03825 | -0.0359 | -33.417
-15 | -1.2743 | 0.03385 | -0.0355 | -37.6455
-14.5 | -1.2661 | 0.03018 | -0.0342 | -41.9516
-14 | -1.2527 | 0.02725 | -0.0323 | -45.9706
-13.5 | -1.2323 | 0.0251 | -0.0301 | -49.0956
-13 | -1.2327 | 0.02167 | -0.0254 | -56.8851
-12.5 | -1.2184 | 0.01971 | -0.0207 | -61.8163
-12 | -1.1896 | 0.01843 | -0.0172 | -64.5469
-11.5 | -1.15 | 0.01738 | -0.0154 | -66.168
-11 | -1.1042 | 0.01629 | -0.0147 | -67.7839
-10.5 | -1.0644 | 0.01547 | -0.0122 | -68.8041
-10 | -1.0214 | 0.01465 | -0.0103 | -69.7201
-9.5 | -0.9731 | 0.01408 | -0.0093 | -69.1122
-9 | -0.9314 | 0.01266 | -0.0074 | -73.5703
-8.5 | -0.8813 | 0.01202 | -0.0067 | -73.3195
-8 | -0.8297 | 0.01145 | -0.0062 | -72.4629
-6.5 | -0.671 | 0.00981 | -0.0053 | -68.3996
-6 | -0.6159 | 0.00946 | -0.0053 | -65.1057
-5.5 | -0.5615 | 0.00896 | -0.0052 | -62.6674
-5 | -0.5056 | 0.00866 | -0.0053 | -58.3834
-4.5 | -0.4498 | 0.00829 | -0.0054 | -54.2581
-4 | -0.3935 | 0.00797 | -0.0056 | -49.3726
-3.5 | -0.3382 | 0.00748 | -0.0058 | -45.2139
-3 | -0.2842 | 0.0067 | -0.0059 | -42.4179
-2.5 | -0.233 | 0.00539 | -0.0059 | -43.2282
-2 | -0.1756 | 0.00513 | -0.0064 | -34.23
-1.5 | -0.1174 | 0.005 | -0.0069 | -23.48
-1 | -0.0595 | 0.00486 | -0.0073 | -12.2428
0 | 0.0577 | 0.00481 | -0.0084 | 11.9958
0.5 | 0.1165 | 0.00483 | -0.009 | 24.1201
1 | 0.1752 | 0.00485 | -0.0096 | 36.1237
1.5 | 0.2338 | 0.00488 | -0.0101 | 47.9098
2 | 0.2921 | 0.00495 | -0.0107 | 59.0101
2.5 | 0.3503 | 0.00504 | -0.0112 | 69.504
3 | 0.4081 | 0.0052 | -0.0116 | 78.4808
3.5 | 0.4646 | 0.00555 | -0.0119 | 83.7117
4 | 0.5157 | 0.00668 | -0.0118 | 77.2006
4.5 | 0.5673 | 0.00764 | -0.0116 | 74.2539
5 | 0.6199 | 0.00838 | -0.0115 | 73.9737
5.5 | 0.6732 | 0.00896 | -0.0114 | 75.1339
6 | 0.7272 | 0.00939 | -0.0113 | 77.4441
6.5 | 0.7804 | 0.00987 | -0.011 | 79.0679
7 | 0.8336 | 0.01029 | -0.0108 | 81.0107
7.5 | 0.8847 | 0.01084 | -0.0102 | 81.6144
8 | 0.9357 | 0.0113 | -0.0095 | 82.8053
8.5 | 0.9829 | 0.01197 | -0.0083 | 82.1136
9 | 1.0274 | 0.01251 | -0.0064 | 82.1263
9.5 | 1.0809 | 0.01311 | -0.0066 | 82.4485
10 | 1.1269 | 0.01394 | -0.0055 | 80.8393
10.5 | 1.1672 | 0.01506 | -0.0036 | 77.5033
11 | 1.2097 | 0.01587 | -0.002 | 76.2256
11.5 | 1.2458 | 0.01681 | 0.0005 | 74.1106
12 | 1.272 | 0.01787 | 0.0045 | 71.1807
12.5 | 1.2938 | 0.01941 | 0.0082 | 66.6564
13 | 1.3065 | 0.02179 | 0.0121 | 59.9587
13.5 | 1.3339 | 0.02343 | 0.0141 | 56.9313
14 | 1.3587 | 0.02539 | 0.016 | 53.5132
14.5 | 1.3778 | 0.02792 | 0.0177 | 49.3481
15 | 1.3959 | 0.03069 | 0.0191 | 45.4839
15.5 | 1.4085 | 0.03414 | 0.0201 | 41.2566
16 | 1.412 | 0.03866 | 0.0207 | 36.5235
16.5 | 1.3928 | 0.04596 | 0.0204 | 30.3046
17 | 1.3984 | 0.05114 | 0.0194 | 27.3445
17.5 | 1.3918 | 0.05823 | 0.0174 | 23.9018
18 | 1.3924 | 0.06485 | 0.0149 | 21.4711
18.5 | 1.3683 | 0.07561 | 0.0101 | 18.0968
19 | 1.3465 | 0.08694 | 0.0042 | 15.4877
19.5 | 1.3093 | 0.10207 | -0.0044 | 12.8275
20 | 1.2579 | 0.12113 | -0.016 | 10.3847

## 53. Re 2M Mach 0.25 (1)
BIGFOIL.COM POLAR EXPORT
NACA64-113 a=0.0
NACA64-113 a=0.0 |  |  |  | Cl Max: | 1.046 | at alpha= | 10.5 | deg
JavaFoil+Calcfoil stall+Eppler ext transition |  |  |  | L/D Max: | 94.11 | at alpha= | 4 | deg
Re: | 2000000 |  |  | Cd Min: | 0.00563 | at alpha= | -1 | deg
Mach: | 0.25 |  |  | Cl=0 at alpha= | -0.49194 | deg
|  |  |  | @ Cl=0.1, Cd= | 0.00563
|  |  |  | @ Cl=0.4, Cd= | 0.0057397
|  |  |  | @ Cl=0.6, Cd= | 0.13397
alpha (deg) | Cl | Cd | Cm | Cl/Cd
-15 | -0.574 | 0.12099 | 0.004 | -4.742
-14.5 | -0.622 | 0.11349 | 0.004 | -5.484
-14 | -0.666 | 0.10828 | 0.004 | -6.155
-13.5 | -0.705 | 0.10045 | 0.003 | -7.02
-13 | -0.738 | 0.0923 | 0.003 | -7.995
-12.5 | -0.763 | 0.08576 | 0.003 | -8.897
-12 | -0.776 | 0.08098 | 0.003 | -9.585
-11.5 | -0.784 | 0.0747 | 0.003 | -10.495
-11 | -0.791 | 0.06674 | 0.003 | -11.851
-10.5 | -0.792 | 0.05993 | 0.003 | -13.224
-10 | -0.923 | 0.0161 | 0.004 | -57.3
-9.5 | -0.915 | 0.01428 | 0.003 | -64.11
-9 | -0.895 | 0.01336 | 0.003 | -67.013
-8.5 | -0.868 | 0.01262 | 0.002 | -68.789
-8 | -0.836 | 0.01197 | 0.002 | -69.796
-7.5 | -0.8 | 0.01153 | 0.001 | -69.416
-7 | -0.756 | 0.01094 | 0 | -69.035
-6.5 | -0.707 | 0.01044 | 0 | -67.734
-6 | -0.656 | 0.01 | -0.001 | -65.626
-5.5 | -0.602 | 0.00967 | -0.001 | -62.252
-5 | -0.546 | 0.0093 | -0.002 | -58.747
-4.5 | -0.489 | 0.00903 | -0.002 | -54.143
-4 | -0.43 | 0.00877 | -0.003 | -49.029
-3.5 | -0.37 | 0.00852 | -0.004 | -43.376
-3 | -0.309 | 0.00832 | -0.004 | -37.179
-2.5 | -0.248 | 0.00566 | -0.005 | -43.861
-2 | -0.187 | 0.00566 | -0.005 | -32.967
-1.5 | -0.125 | 0.00566 | -0.006 | -22.11
-1 | -0.063 | 0.00563 | -0.007 | -11.211
-0.5 | -0.001 | 0.00563 | -0.007 | -0.218
0 | 0.061 | 0.00563 | -0.008 | 10.8
0.5 | 0.123 | 0.00563 | -0.008 | 21.81
1 | 0.185 | 0.00565 | -0.009 | 32.737
1.5 | 0.247 | 0.00569 | -0.01 | 43.364
2 | 0.308 | 0.0057 | -0.01 | 54.045
2.5 | 0.37 | 0.00572 | -0.011 | 64.604
3 | 0.431 | 0.00576 | -0.011 | 74.76
3.5 | 0.491 | 0.00582 | -0.012 | 84.518
4 | 0.552 | 0.00586 | -0.013 | 94.11
4.5 | 0.611 | 0.00956 | -0.013 | 63.875
5 | 0.668 | 0.00964 | -0.014 | 69.262
5.5 | 0.723 | 0.00969 | -0.014 | 74.636
6 | 0.776 | 0.01063 | -0.015 | 73.016
6.5 | 0.826 | 0.01109 | -0.016 | 74.52
7 | 0.873 | 0.01163 | -0.016 | 75.066
7.5 | 0.916 | 0.01228 | -0.017 | 74.65
8 | 0.956 | 0.01295 | -0.017 | 73.795
8.5 | 0.99 | 0.01378 | -0.018 | 71.88
9 | 1.016 | 0.01462 | -0.018 | 69.488
9.5 | 1.034 | 0.01574 | -0.019 | 65.673
10 | 1.044 | 0.01697 | -0.019 | 61.502
10.5 | 1.046 | 0.01838 | -0.02 | 56.87
11 | 1.036 | 0.02044 | -0.02 | 50.664
11.5 | 1.003 | 0.02582 | -0.02 | 38.822
12 | 0.86 | 0.07427 | -0.013 | 11.578
12.5 | 0.828 | 0.0836 | -0.012 | 9.91
13 | 0.796 | 0.09204 | -0.011 | 8.644
13.5 | 0.758 | 0.09887 | -0.011 | 7.67
14 | 0.715 | 0.10619 | -0.012 | 6.734
14.5 | 0.666 | 0.11276 | -0.011 | 5.905
15 | 0.612 | 0.12589 | -0.011 | 4.858
15.5 | 0.554 | 0.13397 | -0.011 | 4.133

## 54. Re 2M Mach 0.25 (2)
BIGFOIL.COM POLAR EXPORT
NACA64-113 a=0.0
NACA64-113 a=0.0 |  |  |  | Cl Max: | 1.3064 | at alpha= | 14.5 | deg
XFOIL ncrit=9 |  |  |  | L/D Max: | 83.1023 | at alpha= | 3.5 | deg
Re: | 2000000 |  |  | Cd Min: | 0.23153 | at alpha= | 19.5 | deg
Mach: | 0.25 |  |  | Cl=0 at alpha= | -0.49259 | deg
|  |  |  | @ Cl=0.1, Cd= | 0.0048966
|  |  |  | @ Cl=0.4, Cd= | 0.0052339
|  |  |  | @ Cl=0.6, Cd= | 0.0081863
alpha (deg) | Cl | Cd | Cm | Cl/Cd
-17 | -0.7245 | 0.18974 | 0.0421 | -3.8184
-16.5 | -0.7053 | 0.1842 | 0.0383 | -3.829
-16 | -0.6918 | 0.17616 | 0.0337 | -3.9271
-15.5 | -0.6875 | 0.16482 | 0.0278 | -4.1712
-15 | -1 | 0.07762 | -0.0217 | -12.8833
-14.5 | -1.0539 | 0.06041 | -0.033 | -17.4458
-14 | -1.0898 | 0.04904 | -0.0386 | -22.2227
-13.5 | -1.107 | 0.04126 | -0.0408 | -26.8299
-13 | -1.1139 | 0.0354 | -0.0408 | -31.4661
-12.5 | -1.1413 | 0.02849 | -0.0384 | -40.0597
-12 | -1.1425 | 0.02442 | -0.0346 | -46.7854
-11.5 | -1.1277 | 0.02192 | -0.0303 | -51.4462
-11 | -1.1075 | 0.02005 | -0.0253 | -55.2369
-10.5 | -1.073 | 0.01837 | -0.022 | -58.4105
-10 | -1.0384 | 0.01693 | -0.0182 | -61.3349
-9.5 | -0.996 | 0.01567 | -0.0155 | -63.5609
-9 | -0.9475 | 0.01481 | -0.0137 | -63.977
-8.5 | -0.9064 | 0.01308 | -0.011 | -69.2966
-8 | -0.8548 | 0.01227 | -0.0097 | -69.6659
-7.5 | -0.8013 | 0.01158 | -0.0087 | -69.1969
-7 | -0.7465 | 0.01098 | -0.008 | -67.9872
-6.5 | -0.693 | 0.01018 | -0.0071 | -68.0747
-6 | -0.6362 | 0.00973 | -0.0068 | -65.3854
-5.5 | -0.5795 | 0.00924 | -0.0064 | -62.7165
-5 | -0.5221 | 0.00884 | -0.0063 | -59.0611
-4.5 | -0.4642 | 0.00847 | -0.0062 | -54.8052
-3.5 | -0.3481 | 0.00773 | -0.0064 | -45.0323
-3 | -0.292 | 0.007 | -0.0064 | -41.7143
-2.5 | -0.2399 | 0.00557 | -0.0063 | -43.07
-2 | -0.1813 | 0.0052 | -0.0066 | -34.8654
-1.5 | -0.1213 | 0.00507 | -0.0071 | -23.925
-1 | -0.0614 | 0.00492 | -0.0076 | -12.4797
-0.5 | -0.0009 | 0.00488 | -0.0081 | -0.18443
0 | 0.0598 | 0.00489 | -0.0087 | 12.229
0.5 | 0.1204 | 0.0049 | -0.0093 | 24.5714
1 | 0.1811 | 0.00491 | -0.0099 | 36.8839
1.5 | 0.2417 | 0.00494 | -0.0104 | 48.9271
2 | 0.302 | 0.00503 | -0.0109 | 60.0398
2.5 | 0.3623 | 0.00512 | -0.0114 | 70.7617
3 | 0.4219 | 0.0053 | -0.0118 | 79.6038
3.5 | 0.4795 | 0.00577 | -0.012 | 83.1023
4 | 0.5315 | 0.00701 | -0.0117 | 75.8203
4.5 | 0.5846 | 0.00797 | -0.0113 | 73.3501
5 | 0.6387 | 0.00873 | -0.011 | 73.1615
5.5 | 0.6943 | 0.00926 | -0.0106 | 74.9784
6 | 0.7502 | 0.00972 | -0.0103 | 77.1811
6.5 | 0.8056 | 0.01019 | -0.0097 | 79.0579
7 | 0.8587 | 0.01084 | -0.0088 | 79.2159
8 | 0.9631 | 0.012 | -0.0066 | 80.2583
8.5 | 1.0105 | 0.01277 | -0.0046 | 79.1308
9 | 1.0536 | 0.01344 | -0.0017 | 78.3929
9.5 | 1.105 | 0.0144 | -0.0008 | 76.7361
10 | 1.142 | 0.01578 | 0.0023 | 72.3701
10.5 | 1.1754 | 0.01682 | 0.0062 | 69.8811
11 | 1.2015 | 0.01819 | 0.0106 | 66.0528
11.5 | 1.2265 | 0.01993 | 0.0143 | 61.5404
12 | 1.2354 | 0.02299 | 0.0185 | 53.7364
12.5 | 1.2592 | 0.02534 | 0.021 | 49.6922
13 | 1.2743 | 0.02855 | 0.0234 | 44.634
13.5 | 1.2899 | 0.03196 | 0.0251 | 40.3598
14 | 1.2991 | 0.03618 | 0.0263 | 35.9066
14.5 | 1.3064 | 0.04088 | 0.0267 | 31.9569
15 | 1.2976 | 0.04761 | 0.026 | 27.2548
15.5 | 1.2724 | 0.05705 | 0.0232 | 22.3032
16 | 1.2412 | 0.06848 | 0.0182 | 18.125
16.5 | 1.2094 | 0.08148 | 0.0113 | 14.8429
17 | 1.176 | 0.09622 | 0.0025 | 12.222
18.5 | 1.019 | 0.15867 | -0.0367 | 6.4221
19.5 | 0.8615 | 0.23153 | -0.0759 | 3.7209

## 55. Re 2M Mach 0.50 (1)
BIGFOIL.COM POLAR EXPORT
NACA64-113 a=0.0
NACA64-113 a=0.0 |  |  |  | Cl Max: | 1.107 | at alpha= | 20 | deg
JavaFoil+Calcfoil stall+Eppler ext transition |  |  |  | L/D Max: | 89.974 | at alpha= | 3.5 | deg
Re: | 2000000 |  |  | Cd Min: | 0.00582 | at alpha= | -2 | deg
Mach: | 0.5 |  |  | Cl=0 at alpha= | -0.49275 | deg
|  |  |  | @ Cl=0.1, Cd= | 0.00582
|  |  |  | @ Cl=0.4, Cd= | 0.0059362
|  |  |  | @ Cl=0.6, Cd= | 0.0093833
alpha (deg) | Cl | Cd | Cm | Cl/Cd
-20 | -1.064 | 0.17921 | 0.009 | -5.935
-19.5 | -1.036 | 0.17411 | 0.009 | -5.952
-19 | -1.01 | 0.16709 | 0.008 | -6.043
-18.5 | -0.983 | 0.16328 | 0.008 | -6.021
-18 | -0.957 | 0.15914 | 0.008 | -6.013
-17.5 | -0.929 | 0.15204 | 0.007 | -6.112
-17 | -0.902 | 0.14678 | 0.007 | -6.144
-16.5 | -0.875 | 0.1406 | 0.006 | -6.221
-16 | -0.848 | 0.13514 | 0.006 | -6.276
-15.5 | -0.823 | 0.1344 | 0.006 | -6.12
-15 | -0.793 | 0.12777 | 0.005 | -6.21
-14.5 | -0.766 | 0.12477 | 0.005 | -6.139
-14 | -0.739 | 0.11965 | 0.005 | -6.178
-13.5 | -0.712 | 0.11729 | 0.004 | -6.074
-13 | -0.686 | 0.11026 | 0.004 | -6.219
-12.5 | -0.657 | 0.10664 | 0.003 | -6.162
-12 | -0.63 | 0.10291 | 0.003 | -6.124
-11.5 | -0.603 | 0.09959 | 0.003 | -6.057
-11 | -0.576 | 0.09629 | 0.003 | -5.985
-10.5 | -0.549 | 0.08816 | 0.002 | -6.229
-10 | -0.521 | 0.08352 | 0.002 | -6.241
-9.5 | -0.494 | 0.06876 | 0.002 | -7.187
-9 | -0.467 | 0.06185 | 0.001 | -7.55
-8.5 | -0.44 | 0.05648 | 0.001 | -7.795
-8 | -0.412 | 0.0579 | 0.001 | -7.12
-7.5 | -0.467 | 0.05276 | 0.001 | -8.845
-7 | -0.713 | 0.01367 | 0 | -52.172
-6.5 | -0.721 | 0.01242 | 0 | -58.024
-6 | -0.694 | 0.01163 | -0.001 | -59.64
-5.5 | -0.654 | 0.01111 | -0.001 | -58.864
-5 | -0.6 | 0.0105 | -0.002 | -57.153
-4.5 | -0.541 | 0.01001 | -0.003 | -54.038
-4 | -0.477 | 0.00956 | -0.003 | -49.925
-3.5 | -0.412 | 0.00915 | -0.004 | -44.987
-3 | -0.345 | 0.00885 | -0.005 | -38.94
-2.5 | -0.277 | 0.0086 | -0.005 | -32.208
-2 | -0.209 | 0.00582 | -0.006 | -35.839
-1.5 | -0.14 | 0.00583 | -0.007 | -23.978
-1 | -0.071 | 0.00583 | -0.007 | -12.107
-0.5 | -0.001 | 0.00585 | -0.008 | -0.235
0 | 0.068 | 0.00582 | -0.009 | 11.686
0.5 | 0.137 | 0.00582 | -0.009 | 23.601
1 | 0.207 | 0.00586 | -0.01 | 35.289
1.5 | 0.276 | 0.00586 | -0.011 | 47.087
2 | 0.344 | 0.00592 | -0.011 | 58.159
2.5 | 0.413 | 0.00594 | -0.012 | 69.499
3 | 0.481 | 0.00604 | -0.013 | 79.665
3.5 | 0.548 | 0.00609 | -0.014 | 89.974
4 | 0.611 | 0.01008 | -0.014 | 60.669
4.5 | 0.673 | 0.01063 | -0.015 | 63.342
5 | 0.731 | 0.01119 | -0.015 | 65.371
5.5 | 0.785 | 0.01183 | -0.016 | 66.388
6 | 0.832 | 0.01261 | -0.017 | 65.978
6.5 | 0.87 | 0.01359 | -0.017 | 63.993
7 | 0.891 | 0.0149 | -0.018 | 59.797
7.5 | 0.884 | 0.01622 | -0.018 | 54.51
8 | 0.664 | 0.05522 | -0.008 | 12.02
8.5 | 0.491 | 0.06052 | -0.009 | 8.114
9 | 0.518 | 0.07368 | -0.009 | 7.026
9.5 | 0.545 | 0.08334 | -0.009 | 6.539
10 | 0.572 | 0.08607 | -0.01 | 6.643
10.5 | 0.599 | 0.08226 | -0.01 | 7.277
11 | 0.626 | 0.09535 | -0.011 | 6.57
11.5 | 0.653 | 0.10019 | -0.011 | 6.515
12 | 0.679 | 0.10347 | -0.012 | 6.566
12.5 | 0.706 | 0.10688 | -0.012 | 6.604
13 | 0.734 | 0.11035 | -0.013 | 6.65
13.5 | 0.76 | 0.11203 | -0.013 | 6.788
14 | 0.787 | 0.11783 | -0.014 | 6.677
14.5 | 0.814 | 0.12264 | -0.014 | 6.634
15 | 0.842 | 0.12977 | -0.015 | 6.487
15.5 | 0.868 | 0.13263 | -0.015 | 6.544
16 | 0.894 | 0.13813 | -0.016 | 6.474
16.5 | 0.921 | 0.14329 | -0.016 | 6.427
17 | 0.95 | 0.14632 | -0.017 | 6.491
17.5 | 0.975 | 0.15549 | -0.018 | 6.27
18 | 1.001 | 0.15949 | -0.018 | 6.277
18.5 | 1.027 | 0.16377 | -0.018 | 6.273
19 | 1.054 | 0.17102 | -0.019 | 6.165
19.5 | 1.084 | 0.17473 | -0.02 | 6.204
20 | 1.107 | 0.18101 | -0.02 | 6.118

## 56. Re 2M Mach 0.50 (2)
BIGFOIL.COM POLAR EXPORT
NACA64-113 a=0.0
NACA64-113 a=0.0 |  |  |  | Cl Max: | 0.9983 | at alpha= | 9 | deg
XFOIL ncrit=9 |  |  |  | L/D Max: | 85.2817 | at alpha= | 3 | deg
Re: | 2000000 |  |  | Cd Min: | 0.27029 | at alpha= | -20 | deg
Mach: | 0.5 |  |  | Cl=0 at alpha= | -0.4964 | deg
|  |  |  | @ Cl=0.1, Cd= | 0.0051534
|  |  |  | @ Cl=0.4, Cd= | 0.0053945
|  |  |  | @ Cl=0.6, Cd= | 0.0083576
alpha (deg) | Cl | Cd | Cm | Cl/Cd
-20 | -0.8742 | 0.27029 | 0.0893 | -3.2343
-19 | -0.8317 | 0.2531 | 0.0785 | -3.2861
-18.5 | -0.8103 | 0.24447 | 0.0731 | -3.3145
-18 | -0.7886 | 0.23608 | 0.0678 | -3.3404
-17.5 | -0.7678 | 0.22711 | 0.0625 | -3.3807
-17 | -0.7482 | 0.21746 | 0.057 | -3.4406
-16.5 | -0.7317 | 0.20656 | 0.051 | -3.5423
-16 | -0.7088 | 0.19972 | 0.0465 | -3.549
-15.5 | -0.6899 | 0.19075 | 0.0413 | -3.6168
-15 | -0.6726 | 0.18123 | 0.0359 | -3.7113
-14.5 | -0.6582 | 0.17091 | 0.0302 | -3.8511
-14 | -0.6477 | 0.15954 | 0.0242 | -4.0598
-13.5 | -0.6362 | 0.1498 | 0.0186 | -4.247
-13 | -0.6214 | 0.14119 | 0.0136 | -4.4012
-12.5 | -0.6139 | 0.13084 | 0.0078 | -4.692
-12 | -0.6131 | 0.11929 | 0.0014 | -5.1396
-11.5 | -0.6216 | 0.10638 | -0.0061 | -5.8432
-11 | -0.6388 | 0.0925 | -0.0144 | -6.9059
-10 | -0.702 | 0.05807 | -0.0402 | -12.0889
-9.5 | -0.743 | 0.04636 | -0.0467 | -16.0267
-9 | -0.7805 | 0.03735 | -0.0486 | -20.8969
-8.5 | -0.8066 | 0.03084 | -0.0464 | -26.1543
-8 | -0.8264 | 0.0256 | -0.0402 | -32.2812
-7.5 | -0.8289 | 0.02089 | -0.0324 | -39.6793
-7 | -0.8016 | 0.01658 | -0.0267 | -48.3474
-6.5 | -0.7599 | 0.01384 | -0.0216 | -54.9061
-6 | -0.7108 | 0.01204 | -0.0174 | -59.0365
-5.5 | -0.6523 | 0.01092 | -0.0146 | -59.7344
-5 | -0.5896 | 0.0101 | -0.0125 | -58.3762
-4.5 | -0.526 | 0.00935 | -0.011 | -56.2567
-4 | -0.4598 | 0.00886 | -0.01 | -51.8962
-3.5 | -0.393 | 0.00844 | -0.0094 | -46.564
-3 | -0.327 | 0.00795 | -0.009 | -41.1321
-2 | -0.2069 | 0.00549 | -0.008 | -37.6867
-1.5 | -0.1383 | 0.00531 | -0.0083 | -26.0452
-1 | -0.0699 | 0.00518 | -0.0087 | -13.4942
-0.5 | -0.0005 | 0.00514 | -0.0092 | -0.097276
0 | 0.069 | 0.00514 | -0.0099 | 13.4241
0.5 | 0.1384 | 0.00517 | -0.0105 | 26.7698
1.5 | 0.2775 | 0.00522 | -0.0117 | 53.1609
2 | 0.3467 | 0.00531 | -0.0121 | 65.2919
2.5 | 0.4161 | 0.00542 | -0.0124 | 76.7712
3 | 0.4844 | 0.00568 | -0.0125 | 85.2817
3.5 | 0.5429 | 0.00697 | -0.0116 | 77.891
4 | 0.5989 | 0.00834 | -0.0102 | 71.8106
4.5 | 0.6584 | 0.00929 | -0.0087 | 70.8719
5 | 0.7217 | 0.0099 | -0.0073 | 72.899
5.5 | 0.7831 | 0.01061 | -0.0053 | 73.8077
6 | 0.843 | 0.01137 | -0.0028 | 74.1425
6.5 | 0.8949 | 0.01247 | 0.0009 | 71.7642
7 | 0.9396 | 0.01372 | 0.0059 | 68.484
7.5 | 0.9618 | 0.0153 | 0.0138 | 62.8627
8 | 0.973 | 0.01783 | 0.0215 | 54.5709
8.5 | 0.9932 | 0.02118 | 0.0263 | 46.8933
9 | 0.9983 | 0.0258 | 0.0312 | 38.6938
9.5 | 0.9935 | 0.03162 | 0.0343 | 31.42
10 | 0.9736 | 0.03922 | 0.035 | 24.8241
10.5 | 0.9367 | 0.04938 | 0.0325 | 18.9692
11 | 0.9007 | 0.06108 | 0.0266 | 14.7462
11.5 | 0.8688 | 0.07435 | 0.018 | 11.6853
12 | 0.8355 | 0.09046 | 0.0069 | 9.2361
12.5 | 0.8009 | 0.10813 | -0.004 | 7.4068
13 | 0.7758 | 0.12434 | -0.0138 | 6.2393
13.5 | 0.7665 | 0.13799 | -0.022 | 5.5548
14 | 0.768 | 0.14981 | -0.0291 | 5.1265

## 57. Re 3M Mach 0.00 (1)
BIGFOIL.COM POLAR EXPORT
NACA64-113 a=0.0
NACA64-113 a=0.0 |  |  |  | Cl Max: | 1.115 | at alpha= | 12 | deg
JavaFoil+Calcfoil stall+Eppler ext transition |  |  |  | L/D Max: | 95.987 | at alpha= | 4 | deg
Re: | 3000000 |  |  | Cd Min: | 0.00528 | at alpha= | -0.5 | deg
Mach: | 0 |  |  | Cl=0 at alpha= | -0.49167 | deg
|  |  |  | @ Cl=0.1, Cd= | 0.0053068
|  |  |  | @ Cl=0.4, Cd= | 0.0053985
|  |  |  | @ Cl=0.6, Cd= | 0.0087363
alpha (deg) | Cl | Cd | Cm | Cl/Cd
-17 | -0.778 | 0.13106 | 0.005 | -5.939
-16.5 | -0.798 | 0.12305 | 0.005 | -6.482
-16 | -0.817 | 0.11563 | 0.005 | -7.062
-15.5 | -0.833 | 0.10844 | 0.005 | -7.683
-15 | -0.848 | 0.10208 | 0.005 | -8.305
-14.5 | -0.86 | 0.09649 | 0.005 | -8.908
-14 | -0.871 | 0.0897 | 0.005 | -9.705
-13.5 | -0.88 | 0.08236 | 0.004 | -10.681
-13 | -0.958 | 0.04109 | 0.006 | -23.316
-12.5 | -1.015 | 0.02216 | 0.006 | -45.777
-12 | -1.022 | 0.01805 | 0.006 | -56.607
-11.5 | -1.017 | 0.01606 | 0.005 | -63.312
-11 | -1.006 | 0.01465 | 0.005 | -68.64
-10.5 | -0.988 | 0.01362 | 0.004 | -72.528
-10 | -0.965 | 0.01289 | 0.004 | -74.888
-9.5 | -0.938 | 0.01217 | 0.003 | -77.123
-9 | -0.908 | 0.01051 | 0.003 | -86.338
-8.5 | -0.874 | 0.01105 | 0.002 | -79.071
-8 | -0.832 | 0.01049 | 0.002 | -79.328
-7.5 | -0.788 | 0.01013 | 0.001 | -77.757
-7 | -0.74 | 0.00974 | 0 | -76.024
-6.5 | -0.691 | 0.0094 | 0 | -73.473
-6 | -0.639 | 0.00906 | -0.001 | -70.541
-5.5 | -0.586 | 0.00879 | -0.001 | -66.599
-5 | -0.531 | 0.00856 | -0.002 | -61.997
-4.5 | -0.474 | 0.00832 | -0.002 | -57.018
-4 | -0.417 | 0.00811 | -0.003 | -51.411
-3.5 | -0.358 | 0.00788 | -0.004 | -45.473
-3 | -0.3 | 0.0077 | -0.004 | -38.919
-2.5 | -0.24 | 0.00532 | -0.005 | -45.164
-2 | -0.181 | 0.0053 | -0.005 | -34.145
-1.5 | -0.121 | 0.00529 | -0.006 | -22.883
-1 | -0.061 | 0.0053 | -0.006 | -11.535
-0.5 | -0.001 | 0.00528 | -0.007 | -0.225
0 | 0.059 | 0.0053 | -0.008 | 11.103
0.5 | 0.119 | 0.00531 | -0.008 | 22.395
1 | 0.179 | 0.00532 | -0.009 | 33.668
1.5 | 0.239 | 0.00533 | -0.009 | 44.842
2 | 0.299 | 0.00535 | -0.01 | 55.822
2.5 | 0.358 | 0.00537 | -0.011 | 66.709
3 | 0.417 | 0.00541 | -0.011 | 77.152
3.5 | 0.476 | 0.00541 | -0.012 | 88.043
4 | 0.535 | 0.00557 | -0.012 | 95.987
4.5 | 0.592 | 0.00869 | -0.013 | 68.138
5 | 0.649 | 0.00902 | -0.013 | 71.903
5.5 | 0.704 | 0.00934 | -0.014 | 75.37
6 | 0.757 | 0.00939 | -0.015 | 80.679
6.5 | 0.809 | 0.00974 | -0.015 | 83.052
7 | 0.858 | 0.00975 | -0.016 | 88.044
7.5 | 0.904 | 0.01079 | -0.016 | 83.804
8 | 0.947 | 0.01129 | -0.017 | 83.889
8.5 | 0.987 | 0.01189 | -0.017 | 82.975
9 | 1.02 | 0.01249 | -0.018 | 81.623
9.5 | 1.049 | 0.01321 | -0.018 | 79.363
10 | 1.072 | 0.01404 | -0.019 | 76.38
10.5 | 1.091 | 0.01489 | -0.019 | 73.255
11 | 1.105 | 0.01597 | -0.02 | 69.153
11.5 | 1.112 | 0.0172 | -0.02 | 64.665
12 | 1.115 | 0.01852 | -0.021 | 60.216
12.5 | 1.112 | 0.02041 | -0.021 | 54.475
13 | 1.103 | 0.02265 | -0.021 | 48.686
13.5 | 1.087 | 0.02562 | -0.022 | 42.436
14 | 1.062 | 0.0311 | -0.022 | 34.128
14.5 | 0.946 | 0.0783 | -0.017 | 12.085
15 | 0.924 | 0.08685 | -0.017 | 10.641
15.5 | 0.891 | 0.10362 | -0.015 | 8.598
16 | 0.869 | 0.11188 | -0.015 | 7.767
16.5 | 0.846 | 0.12086 | -0.014 | 6.998
17 | 0.823 | 0.12831 | -0.014 | 6.414

## 58. Re 3M Mach 0.00 (2)
BIGFOIL.COM POLAR EXPORT
NACA64-113 a=0.0
NACA64-113 a=0.0 |  |  |  | Cl Max: | 1.5413 | at alpha= | 18 | deg
XFOIL ncrit=9 |  |  |  | L/D Max: | 93.1429 | at alpha= | 9 | deg
Re: | 3000000 |  |  | Cd Min: | 0.0873 | at alpha= | -20 | deg
Mach: | 0 |  |  | Cl=0 at alpha= | -0.49229 | deg
|  |  |  | @ Cl=0.1, Cd= | 0.0044173
|  |  |  | @ Cl=0.4, Cd= | 0.005007
|  |  |  | @ Cl=0.6, Cd= | 0.0077084
alpha (deg) | Cl | Cd | Cm | Cl/Cd
-20 | -1.3416 | 0.0873 | -0.0132 | -15.3677
-19.5 | -1.3983 | 0.06988 | -0.0235 | -20.01
-19 | -1.4306 | 0.05831 | -0.0292 | -24.5344
-18.5 | -1.4402 | 0.05084 | -0.0321 | -28.3281
-18 | -1.4236 | 0.04701 | -0.0332 | -30.2829
-17.5 | -1.4367 | 0.04026 | -0.0345 | -35.6855
-17 | -1.4525 | 0.03392 | -0.0343 | -42.8213
-16.5 | -1.4504 | 0.02979 | -0.0332 | -48.6875
-16 | -1.4403 | 0.02664 | -0.0314 | -54.0653
-15.5 | -1.4219 | 0.02436 | -0.0295 | -58.3703
-15 | -1.4001 | 0.02251 | -0.0272 | -62.199
-14.5 | -1.3783 | 0.02083 | -0.0244 | -66.169
-14 | -1.3566 | 0.01937 | -0.021 | -70.0361
-13.5 | -1.3332 | 0.01824 | -0.0169 | -73.0921
-13 | -1.2992 | 0.01732 | -0.0143 | -75.0115
-12.5 | -1.2594 | 0.0164 | -0.0126 | -76.7927
-12 | -1.2164 | 0.01556 | -0.0113 | -78.1748
-11.5 | -1.1741 | 0.01467 | -0.0097 | -80.0341
-11 | -1.1354 | 0.01357 | -0.0075 | -83.6699
-10.5 | -1.0892 | 0.01287 | -0.0063 | -84.6309
-10 | -1.0404 | 0.01226 | -0.0056 | -84.8613
-9.5 | -0.9901 | 0.01172 | -0.0051 | -84.4795
-9 | -0.9388 | 0.01122 | -0.0047 | -83.672
-8.5 | -0.8863 | 0.01079 | -0.0045 | -82.1409
-8 | -0.8356 | 0.01006 | -0.004 | -83.0616
-7.5 | -0.782 | 0.00964 | -0.0039 | -81.1203
-7 | -0.7277 | 0.00927 | -0.0039 | -78.5005
-6.5 | -0.6732 | 0.00888 | -0.004 | -75.8108
-6 | -0.6182 | 0.00852 | -0.0041 | -72.5587
-5.5 | -0.5623 | 0.00826 | -0.0043 | -68.0751
-5 | -0.5067 | 0.00792 | -0.0045 | -63.9773
-4.5 | -0.4503 | 0.00768 | -0.0048 | -58.6328
-4 | -0.3939 | 0.00742 | -0.0051 | -53.0863
-3.5 | -0.3378 | 0.00708 | -0.0054 | -47.7119
-3 | -0.2823 | 0.00657 | -0.0057 | -42.968
-2.5 | -0.228 | 0.00579 | -0.006 | -39.3782
-2 | -0.1744 | 0.00486 | -0.0062 | -35.8848
-1.5 | -0.1168 | 0.00467 | -0.0067 | -25.0107
-1 | -0.0588 | 0.00454 | -0.0073 | -12.9515
-0.5 | -0.0009 | 0.00441 | -0.0078 | -0.20408
0 | 0.0575 | 0.00441 | -0.0084 | 13.0385
0.5 | 0.116 | 0.00442 | -0.009 | 26.2443
1 | 0.1745 | 0.00445 | -0.0096 | 39.2135
1.5 | 0.2329 | 0.0045 | -0.0102 | 51.7556
2 | 0.2912 | 0.00456 | -0.0108 | 63.8596
3 | 0.4056 | 0.00503 | -0.0118 | 80.6362
3.5 | 0.459 | 0.00586 | -0.0119 | 78.3276
4 | 0.512 | 0.00668 | -0.012 | 76.6467
4.5 | 0.5655 | 0.00735 | -0.0121 | 76.9388
5 | 0.6194 | 0.00791 | -0.0121 | 78.3059
5.5 | 0.6738 | 0.00834 | -0.0122 | 80.7914
6 | 0.7284 | 0.0087 | -0.0123 | 83.7241
6.5 | 0.783 | 0.00903 | -0.0124 | 86.711
7 | 0.8364 | 0.00945 | -0.0123 | 88.5079
7.5 | 0.8898 | 0.00981 | -0.0122 | 90.7034
8 | 0.941 | 0.01035 | -0.0118 | 90.9179
8.5 | 0.993 | 0.01073 | -0.0115 | 92.5443
9 | 1.0432 | 0.0112 | -0.011 | 93.1429
9.5 | 1.089 | 0.01189 | -0.0097 | 91.5896
10 | 1.1321 | 0.01227 | -0.0076 | 92.2657
10.5 | 1.1864 | 0.01288 | -0.0083 | 92.1118
11 | 1.2323 | 0.0136 | -0.0073 | 90.6103
11.5 | 1.2721 | 0.01464 | -0.0055 | 86.8921
12 | 1.3128 | 0.01546 | -0.0038 | 84.9159
12.5 | 1.3493 | 0.01622 | -0.0014 | 83.1874
13 | 1.3738 | 0.01722 | 0.0027 | 79.7793
13.5 | 1.3993 | 0.01841 | 0.006 | 76.0076
14 | 1.4232 | 0.01989 | 0.009 | 71.5535
14.5 | 1.4412 | 0.02196 | 0.0119 | 65.6284
15 | 1.4574 | 0.02435 | 0.0144 | 59.8522
15.5 | 1.4773 | 0.02665 | 0.0161 | 55.4334
16 | 1.4975 | 0.02905 | 0.0175 | 51.5491
16.5 | 1.5121 | 0.0321 | 0.0186 | 47.1059
17 | 1.5248 | 0.03547 | 0.0194 | 42.9884
17.5 | 1.5327 | 0.0395 | 0.0198 | 38.8025
18 | 1.5413 | 0.04374 | 0.0196 | 35.2378
18.5 | 1.5399 | 0.04942 | 0.0187 | 31.1594
19 | 1.5354 | 0.05586 | 0.0171 | 27.4866
19.5 | 1.527 | 0.06331 | 0.0145 | 24.1194
20 | 1.5044 | 0.07333 | 0.0103 | 20.5155

## 59. Re 3M Mach 0.10 (1)
BIGFOIL.COM POLAR EXPORT
NACA64-113 a=0.0
NACA64-113 a=0.0 |  |  |  | Cl Max: | 1.103 | at alpha= | 11.5 | deg
JavaFoil+Calcfoil stall+Eppler ext transition |  |  |  | L/D Max: | 96.478 | at alpha= | 4 | deg
Re: | 3000000 |  |  | Cd Min: | 0.0053 | at alpha= | -2 | deg
Mach: | 0.1 |  |  | Cl=0 at alpha= | -0.49167 | deg
|  |  |  | @ Cl=0.1, Cd= | 0.0053067
|  |  |  | @ Cl=0.4, Cd= | 0.0053936
|  |  |  | @ Cl=0.6, Cd= | 0.0087351
alpha (deg) | Cl | Cd | Cm | Cl/Cd
-16.5 | -0.759 | 0.12548 | 0.005 | -6.048
-16 | -0.78 | 0.11954 | 0.005 | -6.528
-15.5 | -0.801 | 0.11112 | 0.005 | -7.211
-15 | -0.819 | 0.10407 | 0.005 | -7.873
-14.5 | -0.834 | 0.09879 | 0.004 | -8.446
-14 | -0.848 | 0.09214 | 0.004 | -9.201
-13.5 | -0.859 | 0.08551 | 0.004 | -10.049
-13 | -0.874 | 0.07475 | 0.004 | -11.692
-12.5 | -0.939 | 0.04105 | 0.005 | -22.886
-12 | -1.003 | 0.01973 | 0.006 | -50.835
-11.5 | -1.006 | 0.01662 | 0.005 | -60.536
-11 | -0.998 | 0.01498 | 0.005 | -66.651
-10.5 | -0.983 | 0.01392 | 0.004 | -70.608
-10 | -0.962 | 0.01308 | 0.004 | -73.588
-9.5 | -0.937 | 0.01234 | 0.003 | -75.892
-9 | -0.907 | 0.0117 | 0.003 | -77.551
-8.5 | -0.875 | 0.01111 | 0.002 | -78.741
-8 | -0.834 | 0.01061 | 0.002 | -78.58
-7.5 | -0.79 | 0.01019 | 0.001 | -77.48
-7 | -0.743 | 0.00984 | 0 | -75.505
-6.5 | -0.693 | 0.00943 | 0 | -73.572
-6 | -0.642 | 0.00915 | -0.001 | -70.165
-5.5 | -0.588 | 0.00881 | -0.001 | -66.803
-5 | -0.533 | 0.00857 | -0.002 | -62.2
-4.5 | -0.477 | 0.00834 | -0.002 | -57.166
-4 | -0.419 | 0.00812 | -0.003 | -51.598
-3.5 | -0.36 | 0.0079 | -0.004 | -45.563
-3 | -0.301 | 0.00769 | -0.004 | -39.123
-2.5 | -0.242 | 0.00532 | -0.005 | -45.4
-2 | -0.182 | 0.0053 | -0.005 | -34.317
-1.5 | -0.122 | 0.00531 | -0.006 | -22.93
-1 | -0.061 | 0.0053 | -0.006 | -11.601
-0.5 | -0.001 | 0.00531 | -0.007 | -0.225
0 | 0.059 | 0.0053 | -0.008 | 11.166
0.5 | 0.12 | 0.00531 | -0.008 | 22.521
1 | 0.18 | 0.00531 | -0.009 | 33.873
1.5 | 0.24 | 0.00533 | -0.009 | 45.113
2 | 0.3 | 0.00534 | -0.01 | 56.156
2.5 | 0.36 | 0.00538 | -0.011 | 66.83
3 | 0.419 | 0.0054 | -0.011 | 77.631
3.5 | 0.479 | 0.00545 | -0.012 | 87.868
4 | 0.537 | 0.00557 | -0.012 | 96.478
4.5 | 0.595 | 0.0087 | -0.013 | 68.425
5 | 0.652 | 0.0091 | -0.014 | 71.663
5.5 | 0.707 | 0.0091 | -0.014 | 77.708
6 | 0.76 | 0.00947 | -0.015 | 80.337
6.5 | 0.812 | 0.00943 | -0.015 | 86.104
7 | 0.861 | 0.00937 | -0.016 | 91.926
7.5 | 0.907 | 0.01089 | -0.016 | 83.28
8 | 0.949 | 0.01141 | -0.017 | 83.16
8.5 | 0.988 | 0.012 | -0.017 | 82.353
9 | 1.021 | 0.01262 | -0.018 | 80.853
9.5 | 1.048 | 0.01337 | -0.018 | 78.376
10 | 1.07 | 0.01424 | -0.019 | 75.157
10.5 | 1.087 | 0.01513 | -0.019 | 71.861
11 | 1.098 | 0.01629 | -0.02 | 67.422
11.5 | 1.103 | 0.01758 | -0.02 | 62.749
12 | 1.103 | 0.019 | -0.021 | 58.084
12.5 | 1.095 | 0.02128 | -0.021 | 51.44
13 | 1.082 | 0.0237 | -0.021 | 45.645
13.5 | 1.06 | 0.02753 | -0.021 | 38.509
14 | 1.018 | 0.03776 | -0.021 | 26.963
14.5 | 0.902 | 0.09067 | -0.015 | 9.949
15 | 0.882 | 0.09639 | -0.015 | 9.153
15.5 | 0.854 | 0.10804 | -0.014 | 7.908
16 | 0.83 | 0.11574 | -0.014 | 7.169
16.5 | 0.805 | 0.12206 | -0.014 | 6.593

## 60. Re 3M Mach 0.10 (2)
BIGFOIL.COM POLAR EXPORT
NACA64-113 a=0.0
NACA64-113 a=0.0 |  |  |  | Cl Max: | 1.5201 | at alpha= | 18 | deg
XFOIL ncrit=9 |  |  |  | L/D Max: | 92.5309 | at alpha= | 9 | deg
Re: | 3000000 |  |  | Cd Min: | 0.14596 | at alpha= | -20 | deg
Mach: | 0.1 |  |  | Cl=0 at alpha= | -0.49235 | deg
|  |  |  | @ Cl=0.1, Cd= | 0.0044243
|  |  |  | @ Cl=0.4, Cd= | 0.0050074
|  |  |  | @ Cl=0.6, Cd= | 0.007717
alpha (deg) | Cl | Cd | Cm | Cl/Cd
-20 | -1.0797 | 0.14596 | 0.0232 | -7.3972
-19.5 | -1.2751 | 0.09476 | -0.0097 | -13.4561
-19 | -1.3648 | 0.07074 | -0.0246 | -19.2932
-18.5 | -1.3935 | 0.05942 | -0.0304 | -23.4517
-18 | -1.381 | 0.05452 | -0.0324 | -25.3302
-17.5 | -1.3872 | 0.04766 | -0.0348 | -29.1062
-17 | -1.4086 | 0.03992 | -0.0363 | -35.2856
-16.5 | -1.4188 | 0.03407 | -0.0362 | -41.6437
-16 | -1.4219 | 0.02942 | -0.0348 | -48.3311
-15.5 | -1.409 | 0.02644 | -0.033 | -53.2905
-15 | -1.3899 | 0.02417 | -0.0309 | -57.5052
-14.5 | -1.3701 | 0.02214 | -0.0282 | -61.8835
-14 | -1.3494 | 0.02041 | -0.025 | -66.1146
-13.5 | -1.3262 | 0.01905 | -0.0213 | -69.6168
-13 | -1.3004 | 0.01798 | -0.0172 | -72.3248
-12.5 | -1.2631 | 0.01694 | -0.0149 | -74.5632
-12 | -1.2216 | 0.01599 | -0.0132 | -76.3977
-11.5 | -1.1756 | 0.01534 | -0.012 | -76.6362
-11 | -1.1405 | 0.01397 | -0.009 | -81.6392
-10.5 | -1.0954 | 0.01313 | -0.0075 | -83.4273
-10 | -1.0467 | 0.01247 | -0.0066 | -83.9374
-9.5 | -0.9963 | 0.01189 | -0.0059 | -83.7931
-9 | -0.9447 | 0.01136 | -0.0054 | -83.1602
-8.5 | -0.8921 | 0.01089 | -0.0051 | -81.9192
-8 | -0.8409 | 0.01017 | -0.0045 | -82.6844
-7.5 | -0.787 | 0.00972 | -0.0043 | -80.9671
-7 | -0.7323 | 0.00933 | -0.0043 | -78.4887
-6.5 | -0.6773 | 0.00896 | -0.0043 | -75.5915
-6 | -0.622 | 0.00856 | -0.0043 | -72.6636
-5.5 | -0.5658 | 0.00829 | -0.0045 | -68.2509
-5 | -0.5097 | 0.00795 | -0.0047 | -64.1132
-4.5 | -0.453 | 0.00771 | -0.0049 | -58.7549
-4 | -0.3962 | 0.00744 | -0.0052 | -53.2527
-3 | -0.2838 | 0.00661 | -0.0058 | -42.9349
-2.5 | -0.2292 | 0.00583 | -0.006 | -39.3139
-2 | -0.1754 | 0.00487 | -0.0063 | -36.0164
-1 | -0.0591 | 0.00455 | -0.0073 | -12.989
-0.5 | -0.0009 | 0.00441 | -0.0079 | -0.20408
0 | 0.0579 | 0.00441 | -0.0085 | 13.1293
0.5 | 0.1167 | 0.00443 | -0.0091 | 26.3431
1.5 | 0.2344 | 0.00451 | -0.0103 | 51.9734
2 | 0.293 | 0.00457 | -0.0108 | 64.1138
2.5 | 0.351 | 0.00475 | -0.0114 | 73.8947
3 | 0.4081 | 0.00505 | -0.0118 | 80.8119
3.5 | 0.4617 | 0.00589 | -0.0119 | 78.3871
4 | 0.515 | 0.00672 | -0.012 | 76.6369
4.5 | 0.5687 | 0.0074 | -0.012 | 76.8514
5 | 0.623 | 0.00795 | -0.0121 | 78.3648
5.5 | 0.6779 | 0.00837 | -0.0121 | 80.9916
6 | 0.7328 | 0.00875 | -0.0122 | 83.7486
6.5 | 0.7877 | 0.00909 | -0.0122 | 86.6557
7.5 | 0.8952 | 0.00989 | -0.0119 | 90.5157
8 | 0.9469 | 0.01043 | -0.0114 | 90.7862
8.5 | 0.9991 | 0.01083 | -0.0111 | 92.253
9 | 1.0493 | 0.01134 | -0.0103 | 92.5309
9.5 | 1.0956 | 0.01202 | -0.0089 | 91.1481
10 | 1.1386 | 0.01243 | -0.0067 | 91.601
10.5 | 1.1928 | 0.01309 | -0.0072 | 91.123
11 | 1.2379 | 0.01388 | -0.0059 | 89.1859
11.5 | 1.277 | 0.01496 | -0.0038 | 85.361
12 | 1.3171 | 0.01579 | -0.0018 | 83.4136
12.5 | 1.3471 | 0.01663 | 0.0018 | 81.0042
13 | 1.3718 | 0.01778 | 0.0058 | 77.1541
13.5 | 1.3972 | 0.01915 | 0.0089 | 72.9608
14 | 1.4172 | 0.02104 | 0.012 | 67.3574
14.5 | 1.4321 | 0.02351 | 0.015 | 60.9145
15 | 1.4547 | 0.02562 | 0.0169 | 56.7799
15.5 | 1.4726 | 0.02824 | 0.0186 | 52.1459
16 | 1.49 | 0.03107 | 0.0199 | 47.9562
16.5 | 1.502 | 0.03455 | 0.0209 | 43.4732
17 | 1.5128 | 0.03833 | 0.0214 | 39.4678
17.5 | 1.5166 | 0.0431 | 0.0214 | 35.1879
18 | 1.5201 | 0.04823 | 0.0207 | 31.5177
18.5 | 1.5122 | 0.05515 | 0.019 | 27.4198
19 | 1.4951 | 0.06383 | 0.016 | 23.4232
19.5 | 1.4731 | 0.07394 | 0.0116 | 19.9229
20 | 1.4318 | 0.08809 | 0.0043 | 16.2538

## 61. Re 3M Mach 0.25 (1)
BIGFOIL.COM POLAR EXPORT
NACA64-113 a=0.0
NACA64-113 a=0.0 |  |  |  | Cl Max: | 1.051 | at alpha= | 10.5 | deg
JavaFoil+Calcfoil stall+Eppler ext transition |  |  |  | L/D Max: | 98.045 | at alpha= | 4 | deg
Re: | 3000000 |  |  | Cd Min: | 0.00533 | at alpha= | -0.5 | deg
Mach: | 0.25 |  |  | Cl=0 at alpha= | -0.49194 | deg
|  |  |  | @ Cl=0.1, Cd= | 0.0053463
|  |  |  | @ Cl=0.4, Cd= | 0.0054246
|  |  |  | @ Cl=0.6, Cd= | 0.12726
alpha (deg) | Cl | Cd | Cm | Cl/Cd
-15.5 | -0.521 | 0.12389 | 0.004 | -4.204
-15 | -0.574 | 0.11826 | 0.004 | -4.857
-14.5 | -0.623 | 0.1101 | 0.004 | -5.659
-14 | -0.667 | 0.10283 | 0.004 | -6.49
-13.5 | -0.706 | 0.09612 | 0.004 | -7.348
-13 | -0.739 | 0.08986 | 0.003 | -8.225
-12.5 | -0.765 | 0.08355 | 0.003 | -9.154
-12 | -0.779 | 0.07748 | 0.003 | -10.056
-11.5 | -0.79 | 0.07003 | 0.003 | -11.283
-11 | -0.886 | 0.0278 | 0.004 | -31.885
-10.5 | -0.934 | 0.01612 | 0.004 | -57.944
-10 | -0.932 | 0.01443 | 0.004 | -64.551
-9.5 | -0.92 | 0.01312 | 0.003 | -70.106
-9 | -0.899 | 0.01234 | 0.003 | -72.847
-8.5 | -0.872 | 0.01171 | 0.002 | -74.48
-8 | -0.841 | 0.01122 | 0.002 | -74.995
-7.5 | -0.8 | 0.01069 | 0.001 | -74.875
-7 | -0.756 | 0.01017 | 0 | -74.297
-6.5 | -0.707 | 0.00972 | 0 | -72.732
-6 | -0.656 | 0.00941 | -0.001 | -69.686
-5.5 | -0.602 | 0.00905 | -0.001 | -66.517
-5 | -0.546 | 0.00878 | -0.002 | -62.231
-4.5 | -0.489 | 0.00852 | -0.002 | -57.391
-4 | -0.43 | 0.00821 | -0.003 | -52.368
-3.5 | -0.37 | 0.00799 | -0.004 | -46.3
-3 | -0.309 | 0.00779 | -0.004 | -39.689
-2.5 | -0.248 | 0.00535 | -0.005 | -46.38
-2 | -0.187 | 0.00534 | -0.005 | -34.954
-1.5 | -0.125 | 0.00535 | -0.006 | -23.381
-1 | -0.063 | 0.00534 | -0.007 | -11.826
-0.5 | -0.001 | 0.00533 | -0.007 | -0.23
0 | 0.061 | 0.00534 | -0.008 | 11.38
0.5 | 0.123 | 0.00535 | -0.008 | 22.962
1 | 0.185 | 0.00535 | -0.009 | 34.573
1.5 | 0.247 | 0.00537 | -0.01 | 45.993
2 | 0.308 | 0.00538 | -0.01 | 57.282
2.5 | 0.37 | 0.0054 | -0.011 | 68.519
3 | 0.431 | 0.00545 | -0.011 | 79.077
3.5 | 0.491 | 0.0055 | -0.012 | 89.309
4 | 0.552 | 0.00563 | -0.013 | 98.045
4.5 | 0.611 | 0.00893 | -0.013 | 68.444
5 | 0.669 | 0.00934 | -0.014 | 71.582
5.5 | 0.724 | 0.00935 | -0.014 | 77.429
6 | 0.778 | 0.0094 | -0.015 | 82.809
6.5 | 0.829 | 0.01037 | -0.016 | 79.892
7 | 0.876 | 0.01084 | -0.016 | 80.798
7.5 | 0.919 | 0.01141 | -0.017 | 80.571
8 | 0.959 | 0.01199 | -0.017 | 80.023
8.5 | 0.994 | 0.01273 | -0.018 | 78.058
9 | 1.02 | 0.01348 | -0.018 | 75.635
9.5 | 1.038 | 0.01448 | -0.019 | 71.669
10 | 1.049 | 0.01556 | -0.019 | 67.379
10.5 | 1.051 | 0.0168 | -0.02 | 62.548
11 | 1.043 | 0.01842 | -0.02 | 56.624
11.5 | 1.024 | 0.02071 | -0.02 | 49.44
12 | 0.992 | 0.02447 | -0.021 | 40.524
12.5 | 0.884 | 0.05344 | -0.018 | 16.543
13 | 0.799 | 0.0879 | -0.013 | 9.091
13.5 | 0.761 | 0.09455 | -0.012 | 8.045
14 | 0.716 | 0.10177 | -0.012 | 7.035
14.5 | 0.667 | 0.10819 | -0.012 | 6.162
15 | 0.612 | 0.11967 | -0.012 | 5.117
15.5 | 0.554 | 0.12726 | -0.012 | 4.355

## 62. Re 3M Mach 0.25 (2)
BIGFOIL.COM POLAR EXPORT
NACA64-113 a=0.0
NACA64-113 a=0.0 |  |  |  | Cl Max: | 1.3954 | at alpha= | 15 | deg
XFOIL ncrit=9 |  |  |  | L/D Max: | 89.9826 | at alpha= | 8.5 | deg
Re: | 3000000 |  |  | Cd Min: | 0.23741 | at alpha= | 20 | deg
Mach: | 0.25 |  |  | Cl=0 at alpha= | -0.49342 | deg
|  |  |  | @ Cl=0.1, Cd= | 0.0044632
|  |  |  | @ Cl=0.4, Cd= | 0.0050275
|  |  |  | @ Cl=0.6, Cd= | 0.0077859
alpha (deg) | Cl | Cd | Cm | Cl/Cd
-19 | -0.7794 | 0.22375 | 0.0621 | -3.4834
-18.5 | -0.7708 | 0.2122 | 0.0562 | -3.6324
-16.5 | -1.139 | 0.08073 | -0.0225 | -14.1088
-16 | -1.1777 | 0.06571 | -0.0323 | -17.9227
-15.5 | -1.208 | 0.05422 | -0.0386 | -22.2796
-15 | -1.2308 | 0.04524 | -0.0421 | -27.206
-14.5 | -1.2486 | 0.03782 | -0.0433 | -33.0143
-14 | -1.2535 | 0.0324 | -0.0426 | -38.6883
-13.5 | -1.2454 | 0.02855 | -0.0408 | -43.6217
-13 | -1.2386 | 0.025 | -0.0377 | -49.544
-12.5 | -1.2257 | 0.02223 | -0.0338 | -55.1372
-12 | -1.2078 | 0.02013 | -0.0292 | -60
-11.5 | -1.1824 | 0.01831 | -0.0248 | -64.5767
-11 | -1.1534 | 0.01708 | -0.0198 | -67.5293
-10.5 | -1.116 | 0.01561 | -0.0163 | -71.4926
-10 | -1.0766 | 0.014 | -0.0133 | -76.9
-9.5 | -1.0271 | 0.01311 | -0.0114 | -78.3448
-9 | -0.9748 | 0.01238 | -0.0101 | -78.7399
-8.5 | -0.922 | 0.01163 | -0.0088 | -79.2777
-8 | -0.8674 | 0.01102 | -0.0079 | -78.7114
-7.5 | -0.8141 | 0.0102 | -0.0069 | -79.8137
-7 | -0.7577 | 0.0097 | -0.0063 | -78.1134
-6.5 | -0.7003 | 0.00929 | -0.006 | -75.3821
-5.5 | -0.585 | 0.00847 | -0.0056 | -69.0673
-5 | -0.5266 | 0.00813 | -0.0056 | -64.7724
-4.5 | -0.4679 | 0.00783 | -0.0057 | -59.7573
-4 | -0.4091 | 0.00755 | -0.0058 | -54.1854
-3.5 | -0.3501 | 0.00727 | -0.006 | -48.1568
-3 | -0.2923 | 0.00678 | -0.0062 | -43.1121
-2.5 | -0.2357 | 0.00605 | -0.0064 | -38.9587
-2 | -0.1811 | 0.00494 | -0.0065 | -36.6599
-1.5 | -0.1212 | 0.00473 | -0.007 | -25.6237
-1 | -0.061 | 0.00461 | -0.0076 | -13.2321
-0.5 | -0.0008 | 0.00446 | -0.0081 | -0.17937
0 | 0.06 | 0.00445 | -0.0087 | 13.4831
0.5 | 0.1208 | 0.00447 | -0.0094 | 27.0246
1 | 0.1817 | 0.00451 | -0.01 | 40.2882
1.5 | 0.2424 | 0.00455 | -0.0106 | 53.2747
2 | 0.303 | 0.00462 | -0.0111 | 65.5844
2.5 | 0.3629 | 0.0048 | -0.0116 | 75.6042
3 | 0.4216 | 0.00516 | -0.012 | 81.7054
3.5 | 0.4763 | 0.0061 | -0.012 | 78.082
4 | 0.5311 | 0.00697 | -0.0119 | 76.198
4.5 | 0.5866 | 0.00766 | -0.0118 | 76.5796
5 | 0.643 | 0.00819 | -0.0117 | 78.5104
5.5 | 0.7002 | 0.00858 | -0.0115 | 81.6084
6 | 0.7573 | 0.00896 | -0.0114 | 84.5201
6.5 | 0.8134 | 0.00944 | -0.011 | 86.1653
7 | 0.8698 | 0.00983 | -0.0106 | 88.4842
7.5 | 0.9238 | 0.01043 | -0.0098 | 88.5714
8 | 0.9784 | 0.01091 | -0.009 | 89.6792
8.5 | 1.0312 | 0.01146 | -0.0079 | 89.9825
9 | 1.0798 | 0.01228 | -0.0061 | 87.9316
9.5 | 1.1278 | 0.0129 | -0.004 | 87.4264
10 | 1.1743 | 0.01352 | -0.0017 | 86.8565
10.5 | 1.2184 | 0.01466 | 0.0005 | 83.1105
11 | 1.2534 | 0.01581 | 0.0043 | 79.2789
11.5 | 1.2798 | 0.01697 | 0.0092 | 75.4154
12 | 1.3047 | 0.01853 | 0.0134 | 70.4101
12.5 | 1.3324 | 0.0202 | 0.0167 | 65.9604
13 | 1.35 | 0.02273 | 0.0202 | 59.3929
13.5 | 1.3624 | 0.02591 | 0.0233 | 52.582
14 | 1.3764 | 0.02926 | 0.0256 | 47.0403
14.5 | 1.3894 | 0.03295 | 0.0272 | 42.1669
15 | 1.3954 | 0.03753 | 0.0282 | 37.1809
15.5 | 1.3922 | 0.04334 | 0.0283 | 32.1228
16 | 1.3872 | 0.04992 | 0.0273 | 27.7885
16.5 | 1.3722 | 0.0583 | 0.0248 | 23.5369
17 | 1.3561 | 0.06763 | 0.0209 | 20.0518
17.5 | 1.323 | 0.08035 | 0.0142 | 16.4655
18 | 1.282 | 0.09576 | 0.005 | 13.3876
18.5 | 1.2231 | 0.1159 | -0.0079 | 10.5531
19 | 1.147 | 0.14071 | -0.0242 | 8.1515
19.5 | 1.0559 | 0.17062 | -0.0441 | 6.1886
20 | 0.8806 | 0.23741 | -0.0802 | 3.7092

## 63. Re 3M Mach 0.50 (1)
BIGFOIL.COM POLAR EXPORT
NACA64-113 a=0.0
NACA64-113 a=0.0 |  |  |  | Cl Max: | 1.108 | at alpha= | 20 | deg
JavaFoil+Calcfoil stall+Eppler ext transition |  |  |  | L/D Max: | 94.671 | at alpha= | 3.5 | deg
Re: | 3000000 |  |  | Cd Min: | 0.00547 | at alpha= | -1.5 | deg
Mach: | 0.5 |  |  | Cl=0 at alpha= | -0.49275 | deg
|  |  |  | @ Cl=0.1, Cd= | 0.0054939
|  |  |  | @ Cl=0.4, Cd= | 0.0056249
|  |  |  | @ Cl=0.6, Cd= | 0.008606
alpha (deg) | Cl | Cd | Cm | Cl/Cd
-20 | -1.066 | 0.16698 | 0.009 | -6.385
-19.5 | -1.037 | 0.16206 | 0.009 | -6.401
-19 | -1.01 | 0.15849 | 0.008 | -6.375
-18.5 | -0.984 | 0.15391 | 0.008 | -6.391
-18 | -0.957 | 0.14868 | 0.008 | -6.438
-17.5 | -0.931 | 0.14409 | 0.007 | -6.464
-17 | -0.902 | 0.13713 | 0.007 | -6.581
-16.5 | -0.875 | 0.13445 | 0.006 | -6.51
-16 | -0.848 | 0.12976 | 0.006 | -6.539
-15.5 | -0.823 | 0.12981 | 0.006 | -6.34
-15 | -0.794 | 0.12248 | 0.005 | -6.485
-14.5 | -0.766 | 0.11732 | 0.005 | -6.533
-14 | -0.74 | 0.11423 | 0.005 | -6.476
-13.5 | -0.713 | 0.10987 | 0.004 | -6.488
-13 | -0.686 | 0.10514 | 0.004 | -6.526
-12.5 | -0.657 | 0.09944 | 0.003 | -6.612
-12 | -0.631 | 0.09837 | 0.003 | -6.41
-11.5 | -0.604 | 0.09502 | 0.003 | -6.351
-11 | -0.577 | 0.08916 | 0.003 | -6.467
-10.5 | -0.549 | 0.08399 | 0.002 | -6.542
-10 | -0.522 | 0.07345 | 0.002 | -7.102
-9.5 | -0.495 | 0.06617 | 0.002 | -7.477
-9 | -0.468 | 0.05999 | 0.001 | -7.795
-8.5 | -0.441 | 0.05447 | 0.001 | -8.104
-8 | -0.412 | 0.05601 | 0.001 | -7.363
-7.5 | -0.467 | 0.05077 | 0.001 | -9.207
-7 | -0.719 | 0.01263 | 0 | -56.929
-6.5 | -0.723 | 0.01158 | 0 | -62.485
-6 | -0.697 | 0.01027 | -0.001 | -67.891
-5.5 | -0.654 | 0.01028 | -0.001 | -63.587
-5 | -0.6 | 0.00976 | -0.002 | -61.507
-4.5 | -0.541 | 0.00933 | -0.003 | -57.947
-4 | -0.477 | 0.00898 | -0.003 | -53.105
-3.5 | -0.412 | 0.00861 | -0.004 | -47.773
-3 | -0.345 | 0.00834 | -0.005 | -41.327
-2.5 | -0.277 | 0.00804 | -0.005 | -34.445
-2 | -0.209 | 0.0055 | -0.006 | -37.927
-1.5 | -0.14 | 0.00547 | -0.007 | -25.543
-1 | -0.071 | 0.00548 | -0.007 | -12.893
-0.5 | -0.001 | 0.00549 | -0.008 | -0.25
0 | 0.068 | 0.00548 | -0.009 | 12.417
0.5 | 0.137 | 0.00551 | -0.009 | 24.926
1 | 0.207 | 0.00552 | -0.01 | 37.456
1.5 | 0.276 | 0.00555 | -0.011 | 49.741
2 | 0.344 | 0.00556 | -0.011 | 61.902
2.5 | 0.413 | 0.00564 | -0.012 | 73.175
3 | 0.481 | 0.00569 | -0.013 | 84.564
3.5 | 0.548 | 0.00579 | -0.014 | 94.671
4 | 0.613 | 0.00931 | -0.014 | 65.847
4.5 | 0.675 | 0.00995 | -0.015 | 67.854
5 | 0.734 | 0.01048 | -0.015 | 70.05
5.5 | 0.788 | 0.01102 | -0.016 | 71.483
6 | 0.835 | 0.01174 | -0.017 | 71.165
6.5 | 0.873 | 0.0126 | -0.017 | 69.284
7 | 0.894 | 0.01378 | -0.018 | 64.901
7.5 | 0.888 | 0.01498 | -0.018 | 59.272
8 | 0.665 | 0.05362 | -0.009 | 12.404
8.5 | 0.492 | 0.05826 | -0.009 | 8.44
9 | 0.518 | 0.06995 | -0.009 | 7.403
9.5 | 0.546 | 0.06283 | -0.01 | 8.69
10 | 0.573 | 0.06906 | -0.01 | 8.291
10.5 | 0.599 | 0.07888 | -0.011 | 7.597
11 | 0.627 | 0.0896 | -0.011 | 6.994
11.5 | 0.653 | 0.09358 | -0.011 | 6.978
12 | 0.68 | 0.09686 | -0.012 | 7.017
12.5 | 0.706 | 0.10027 | -0.012 | 7.043
13 | 0.735 | 0.10386 | -0.013 | 7.073
13.5 | 0.761 | 0.10665 | -0.013 | 7.135
14 | 0.787 | 0.11013 | -0.014 | 7.149
14.5 | 0.814 | 0.11457 | -0.014 | 7.104
15 | 0.843 | 0.12328 | -0.016 | 6.839
15.5 | 0.868 | 0.12542 | -0.016 | 6.922
16 | 0.895 | 0.1303 | -0.016 | 6.867
16.5 | 0.922 | 0.13541 | -0.017 | 6.806
17 | 0.951 | 0.14088 | -0.018 | 6.75
17.5 | 0.975 | 0.14634 | -0.018 | 6.665
18 | 1.002 | 0.15132 | -0.018 | 6.62
18.5 | 1.028 | 0.15607 | -0.019 | 6.59
19 | 1.057 | 0.16234 | -0.02 | 6.514
19.5 | 1.085 | 0.16676 | -0.02 | 6.505
20 | 1.108 | 0.17321 | -0.02 | 6.397

## 64. Re 3M Mach 0.50 (2)
BIGFOIL.COM POLAR EXPORT
NACA64-113 a=0.0
NACA64-113 a=0.0 |  |  |  | Cl Max: | 1.036 | at alpha= | 8.5 | deg
XFOIL ncrit=9 |  |  |  | L/D Max: | 82.6337 | at alpha= | 2.5 | deg
Re: | 3000000 |  |  | Cd Min: | 0.27036 | at alpha= | -20 | deg
Mach: | 0.5 |  |  | Cl=0 at alpha= | -0.49642 | deg
|  |  |  | @ Cl=0.1, Cd= | 0.0046732
|  |  |  | @ Cl=0.4, Cd= | 0.0049999
|  |  |  | @ Cl=0.6, Cd= | 0.0076733
alpha (deg) | Cl | Cd | Cm | Cl/Cd
-20 | -0.876 | 0.27036 | 0.0896 | -3.2401
-19.5 | -0.8555 | 0.26081 | 0.084 | -3.2802
-19 | -0.8364 | 0.25019 | 0.0782 | -3.3431
-18.5 | -0.8142 | 0.24237 | 0.0729 | -3.3593
-18 | -0.7923 | 0.2342 | 0.0676 | -3.383
-17.5 | -0.7719 | 0.22509 | 0.0622 | -3.4293
-17 | -0.7557 | 0.21388 | 0.0562 | -3.5333
-16.5 | -0.734 | 0.20616 | 0.0512 | -3.5603
-16 | -0.7135 | 0.19787 | 0.0461 | -3.6059
-15.5 | -0.6965 | 0.18811 | 0.0405 | -3.7026
-15 | -0.6835 | 0.17683 | 0.0345 | -3.8653
-14.5 | -0.6696 | 0.16712 | 0.0288 | -4.0067
-14 | -0.6527 | 0.15856 | 0.0238 | -4.1164
-13.5 | -0.64 | 0.14882 | 0.0182 | -4.3005
-13 | -0.634 | 0.13761 | 0.012 | -4.6072
-12.5 | -0.6372 | 0.12475 | 0.0048 | -5.1078
-12 | -0.6486 | 0.11117 | -0.0032 | -5.8343
-10.5 | -0.7014 | 0.06734 | -0.0338 | -10.4158
-10 | -0.7333 | 0.05477 | -0.0424 | -13.3887
-9.5 | -0.7674 | 0.0445 | -0.0477 | -17.2449
-9 | -0.8001 | 0.03623 | -0.0488 | -22.0839
-8 | -0.86 | 0.02363 | -0.0376 | -36.3944
-7.5 | -0.866 | 0.01746 | -0.0294 | -49.5991
-7 | -0.8342 | 0.0139 | -0.0234 | -60.0144
-6.5 | -0.7854 | 0.01197 | -0.0188 | -65.614
-6 | -0.7279 | 0.01069 | -0.0153 | -68.0917
-5.5 | -0.6646 | 0.00984 | -0.013 | -67.5407
-5 | -0.6002 | 0.00906 | -0.0111 | -66.2472
-4.5 | -0.5325 | 0.0086 | -0.0101 | -61.9186
-4 | -0.4653 | 0.00815 | -0.0093 | -57.092
-3.5 | -0.3973 | 0.00779 | -0.0088 | -51.0013
-3 | -0.3295 | 0.00745 | -0.0086 | -44.2282
-2.5 | -0.2641 | 0.00685 | -0.0084 | -38.5547
-1.5 | -0.1383 | 0.00493 | -0.0082 | -28.0527
-1 | -0.0693 | 0.00479 | -0.0087 | -14.4676
-0.5 | -0.0005 | 0.00467 | -0.0092 | -0.10707
0 | 0.0694 | 0.00466 | -0.0099 | 14.8927
0.5 | 0.1391 | 0.00469 | -0.0106 | 29.6588
1 | 0.2087 | 0.00472 | -0.0113 | 44.2161
1.5 | 0.2785 | 0.00477 | -0.0119 | 58.3857
2 | 0.3483 | 0.00485 | -0.0124 | 71.8144
2.5 | 0.4173 | 0.00505 | -0.0127 | 82.6337
3 | 0.4811 | 0.00585 | -0.0125 | 82.2393
4.5 | 0.665 | 0.00867 | -0.0096 | 76.7013
5.5 | 0.7955 | 0.0097 | -0.0069 | 82.0103
6 | 0.8581 | 0.01039 | -0.0048 | 82.589
6.5 | 0.9184 | 0.01116 | -0.002 | 82.2939
7 | 0.9702 | 0.0123 | 0.0023 | 78.878
7.5 | 1.0117 | 0.01368 | 0.0081 | 73.9547
8 | 1.0263 | 0.01553 | 0.017 | 66.085
8.5 | 1.036 | 0.01841 | 0.0245 | 56.2738
9 | 1.0312 | 0.02266 | 0.0317 | 45.5075
9.5 | 1.0226 | 0.02915 | 0.0347 | 35.0806
10 | 1.0014 | 0.03653 | 0.0363 | 27.4131
10.5 | 0.9751 | 0.04522 | 0.035 | 21.5635
11 | 0.9462 | 0.0554 | 0.0307 | 17.0794
11.5 | 0.9161 | 0.06742 | 0.0237 | 13.588
12 | 0.8859 | 0.08168 | 0.0138 | 10.846
12.5 | 0.8608 | 0.09715 | 0.0036 | 8.8605
13 | 0.8275 | 0.11396 | -0.0068 | 7.2613
13.5 | 0.8001 | 0.13053 | -0.0173 | 6.1296

## 65. Re 4M Mach 0.00 (1)
BIGFOIL.COM POLAR EXPORT
NACA64-113 a=0.0
NACA64-113 a=0.0 |  |  |  | Cl Max: | 1.12 | at alpha= | 12 | deg
JavaFoil+Calcfoil stall+Eppler ext transition |  |  |  | L/D Max: | 98.171 | at alpha= | 7.5 | deg
Re: | 4000000 |  |  | Cd Min: | 0.00508 | at alpha= | -1 | deg
Mach: | 0 |  |  | Cl=0 at alpha= | -0.49167 | deg
|  |  |  | @ Cl=0.1, Cd= | 0.0051068
|  |  |  | @ Cl=0.4, Cd= | 0.0052156
|  |  |  | @ Cl=0.6, Cd= | 0.0083805
alpha (deg) | Cl | Cd | Cm | Cl/Cd
-17.5 | -0.759 | 0.13336 | 0.006 | -5.694
-17 | -0.78 | 0.1271 | 0.006 | -6.136
-16.5 | -0.799 | 0.12031 | 0.005 | -6.644
-16 | -0.819 | 0.11093 | 0.005 | -7.387
-15.5 | -0.837 | 0.10402 | 0.005 | -8.048
-15 | -0.852 | 0.09742 | 0.005 | -8.749
-14.5 | -0.865 | 0.09154 | 0.005 | -9.449
-14 | -0.879 | 0.08301 | 0.005 | -10.588
-13.5 | -0.907 | 0.06566 | 0.005 | -13.811
-13 | -1.017 | 0.0225 | 0.006 | -45.205
-12.5 | -1.031 | 0.01855 | 0.006 | -55.557
-12 | -1.03 | 0.01627 | 0.006 | -63.307
-11.5 | -1.023 | 0.01485 | 0.005 | -68.861
-11 | -1.01 | 0.01371 | 0.005 | -73.63
-10.5 | -0.992 | 0.01283 | 0.004 | -77.301
-10 | -0.968 | 0.0122 | 0.004 | -79.399
-9.5 | -0.942 | 0.01154 | 0.003 | -81.594
-9 | -0.912 | 0.0111 | 0.003 | -82.136
-8.5 | -0.874 | 0.01047 | 0.002 | -83.489
-8 | -0.832 | 0.01007 | 0.002 | -82.633
-7.5 | -0.788 | 0.00966 | 0.001 | -81.515
-7 | -0.74 | 0.0093 | 0 | -79.596
-6.5 | -0.691 | 0.00899 | 0 | -76.848
-6 | -0.639 | 0.00867 | -0.001 | -73.716
-5.5 | -0.586 | 0.00843 | -0.001 | -69.459
-5 | -0.531 | 0.00819 | -0.002 | -64.797
-4.5 | -0.474 | 0.00797 | -0.002 | -59.51
-4 | -0.417 | 0.00775 | -0.003 | -53.755
-3.5 | -0.358 | 0.00756 | -0.004 | -47.4
-3 | -0.3 | 0.00739 | -0.004 | -40.555
-2.5 | -0.24 | 0.00514 | -0.005 | -46.795
-2 | -0.181 | 0.00512 | -0.005 | -35.285
-1.5 | -0.121 | 0.00511 | -0.006 | -23.692
-1 | -0.061 | 0.00508 | -0.006 | -12.033
-0.5 | -0.001 | 0.0051 | -0.007 | -0.233
0 | 0.059 | 0.0051 | -0.008 | 11.547
0.5 | 0.119 | 0.00511 | -0.008 | 23.264
1 | 0.179 | 0.00511 | -0.009 | 35.022
1.5 | 0.239 | 0.00515 | -0.009 | 46.4
2 | 0.299 | 0.00517 | -0.01 | 57.716
2.5 | 0.358 | 0.00518 | -0.011 | 69.111
3 | 0.417 | 0.00523 | -0.011 | 79.819
3.5 | 0.476 | 0.00531 | -0.012 | 89.73
4 | 0.535 | 0.00591 | -0.012 | 90.386
4.5 | 0.592 | 0.00833 | -0.013 | 71.12
5 | 0.649 | 0.00869 | -0.013 | 74.638
5.5 | 0.704 | 0.00894 | -0.014 | 78.792
6 | 0.758 | 0.00895 | -0.015 | 84.672
6.5 | 0.809 | 0.0093 | -0.015 | 86.992
7 | 0.859 | 0.00966 | -0.016 | 88.957
7.5 | 0.906 | 0.00923 | -0.016 | 98.171
8 | 0.949 | 0.01075 | -0.017 | 88.296
8.5 | 0.989 | 0.0113 | -0.017 | 87.528
9 | 1.023 | 0.01185 | -0.018 | 86.273
9.5 | 1.051 | 0.0125 | -0.018 | 84.122
10 | 1.075 | 0.01325 | -0.019 | 81.138
10.5 | 1.094 | 0.01402 | -0.019 | 78.041
11 | 1.108 | 0.015 | -0.02 | 73.863
11.5 | 1.116 | 0.01612 | -0.02 | 69.247
12 | 1.12 | 0.01729 | -0.021 | 64.737
12.5 | 1.117 | 0.01893 | -0.021 | 58.996
13 | 1.109 | 0.02082 | -0.021 | 53.256
13.5 | 1.095 | 0.02314 | -0.022 | 47.339
14 | 1.074 | 0.02685 | -0.022 | 40.005
14.5 | 1.024 | 0.04021 | -0.021 | 25.477
15 | 0.995 | 0.04755 | -0.021 | 20.931
15.5 | 0.903 | 0.09382 | -0.017 | 9.621
16 | 0.875 | 0.10547 | -0.016 | 8.298
16.5 | 0.85 | 0.11478 | -0.016 | 7.408
17 | 0.826 | 0.12389 | -0.015 | 6.664

## 66. Re 4M Mach 0.00 (2)
BIGFOIL.COM POLAR EXPORT
NACA64-113 a=0.0
NACA64-113 a=0.0 |  |  |  | Cl Max: | 1.5865 | at alpha= | 19.5 | deg
XFOIL ncrit=9 |  |  |  | L/D Max: | 99.8611 | at alpha= | 10 | deg
Re: | 4000000 |  |  | Cd Min: | 0.0618 | at alpha= | 20 | deg
Mach: | 0 |  |  | Cl=0 at alpha= | -0.49484 | deg
|  |  |  | @ Cl=0.1, Cd= | 0.0041872
|  |  |  | @ Cl=0.4, Cd= | 0.0052582
|  |  |  | @ Cl=0.6, Cd= | 0.0074195
alpha (deg) | Cl | Cd | Cm | Cl/Cd
-20 | -1.5364 | 0.05673 | -0.0303 | -27.0827
-19.5 | -1.5444 | 0.04972 | -0.0329 | -31.0619
-19 | -1.5499 | 0.04356 | -0.0344 | -35.5808
-18.5 | -1.5478 | 0.0387 | -0.0349 | -39.9948
-18 | -1.5369 | 0.03503 | -0.0348 | -43.8738
-17.5 | -1.5231 | 0.03181 | -0.0342 | -47.8812
-17 | -1.5064 | 0.02905 | -0.0332 | -51.8554
-16.5 | -1.4931 | 0.02622 | -0.0316 | -56.9451
-16 | -1.4718 | 0.0242 | -0.0298 | -60.8182
-15.5 | -1.4494 | 0.02241 | -0.0276 | -64.6765
-15 | -1.4348 | 0.02032 | -0.0242 | -70.6102
-14.5 | -1.424 | 0.01834 | -0.0193 | -77.6445
-14 | -1.4042 | 0.01713 | -0.0145 | -81.9731
-13.5 | -1.368 | 0.01615 | -0.0123 | -84.7059
-13 | -1.3268 | 0.01531 | -0.0107 | -86.6623
-12.5 | -1.2831 | 0.01452 | -0.0095 | -88.3678
-12 | -1.2394 | 0.01394 | -0.0079 | -88.9096
-11.5 | -1.1939 | 0.01338 | -0.0067 | -89.2302
-11 | -1.1461 | 0.0128 | -0.0058 | -89.5391
-10.5 | -1.0976 | 0.01219 | -0.0051 | -90.041
-10 | -1.0501 | 0.01135 | -0.0041 | -92.5198
-9.5 | -0.9993 | 0.01079 | -0.0037 | -92.6135
-9 | -0.947 | 0.01033 | -0.0035 | -91.6747
-8.5 | -0.8939 | 0.00992 | -0.0033 | -90.1109
-8 | -0.84 | 0.00955 | -0.0033 | -87.9581
-7.5 | -0.7867 | 0.00905 | -0.0032 | -86.9282
-7 | -0.7321 | 0.00868 | -0.0033 | -84.3433
-6.5 | -0.6767 | 0.00839 | -0.0034 | -80.6555
-6 | -0.6213 | 0.00806 | -0.0036 | -77.0844
-5.5 | -0.5653 | 0.00778 | -0.0039 | -72.6607
-5 | -0.5089 | 0.00753 | -0.0042 | -67.583
-4.5 | -0.4524 | 0.00729 | -0.0045 | -62.0576
-4 | -0.3957 | 0.00705 | -0.0049 | -56.1277
-3.5 | -0.3389 | 0.0068 | -0.0052 | -49.8382
-3 | -0.2827 | 0.00641 | -0.0056 | -44.103
-2.5 | -0.227 | 0.00588 | -0.0059 | -38.6054
-2 | -0.1728 | 0.00502 | -0.0062 | -34.4223
-1.5 | -0.1166 | 0.00452 | -0.0067 | -25.7965
-1 | -0.0586 | 0.00436 | -0.0073 | -13.4404
-0.5 | -0.0006 | 0.00424 | -0.0078 | -0.14151
0 | 0.0576 | 0.00418 | -0.0084 | 13.7799
0.5 | 0.1162 | 0.00419 | -0.009 | 27.7327
1 | 0.1748 | 0.00423 | -0.0097 | 41.3239
1.5 | 0.2332 | 0.00429 | -0.0103 | 54.359
2 | 0.2915 | 0.00438 | -0.0109 | 66.5525
2.5 | 0.3488 | 0.00462 | -0.0114 | 75.4978
3.5 | 0.4579 | 0.00598 | -0.0119 | 76.5719
4 | 0.5121 | 0.00661 | -0.0121 | 77.4735
4.5 | 0.5667 | 0.00714 | -0.0123 | 79.3697
5 | 0.6215 | 0.0076 | -0.0125 | 81.7763
5.5 | 0.6768 | 0.00793 | -0.0127 | 85.3468
6 | 0.732 | 0.00824 | -0.0129 | 88.835
6.5 | 0.7866 | 0.00861 | -0.0129 | 91.3589
7 | 0.8413 | 0.00891 | -0.0131 | 94.422
7.5 | 0.8946 | 0.00932 | -0.013 | 95.9871
8 | 0.948 | 0.0097 | -0.0129 | 97.732
9 | 1.0507 | 0.01066 | -0.0122 | 98.5647
9.5 | 1.1016 | 0.01107 | -0.0118 | 99.5122
10 | 1.1504 | 0.01152 | -0.011 | 99.8611
10.5 | 1.1935 | 0.01203 | -0.0091 | 99.2103
11 | 1.2427 | 0.01279 | -0.0088 | 97.1618
11.5 | 1.2895 | 0.01339 | -0.0079 | 96.3032
12 | 1.3334 | 0.0141 | -0.0067 | 94.5674
12.5 | 1.3744 | 0.01488 | -0.005 | 92.3656
13 | 1.4074 | 0.0158 | -0.0021 | 89.0759
13.5 | 1.4255 | 0.01703 | 0.003 | 83.7052
14 | 1.4503 | 0.01825 | 0.0063 | 79.4685
14.5 | 1.4752 | 0.01965 | 0.0091 | 75.0738
15 | 1.4993 | 0.02126 | 0.0115 | 70.5221
15.5 | 1.5206 | 0.02321 | 0.0138 | 65.5149
16 | 1.5413 | 0.02535 | 0.0156 | 60.8008
16.5 | 1.5576 | 0.02799 | 0.0173 | 55.6484
17 | 1.572 | 0.03096 | 0.0186 | 50.7752
17.5 | 1.5783 | 0.03484 | 0.0196 | 45.3014
18 | 1.5783 | 0.0396 | 0.0201 | 39.8561
18.5 | 1.5803 | 0.04456 | 0.0198 | 35.4645
19 | 1.5852 | 0.04954 | 0.0189 | 31.9984
19.5 | 1.5865 | 0.05526 | 0.0175 | 28.7097
20 | 1.584 | 0.0618 | 0.0153 | 25.6311

## 67. Re 4M Mach 0.10 (1)
BIGFOIL.COM POLAR EXPORT
NACA64-113 a=0.0
NACA64-113 a=0.0 |  |  |  | Cl Max: | 1.108 | at alpha= | 12 | deg
JavaFoil+Calcfoil stall+Eppler ext transition |  |  |  | L/D Max: | 92.347 | at alpha= | 7 | deg
Re: | 4000000 |  |  | Cd Min: | 0.00509 | at alpha= | -0.5 | deg
Mach: | 0.1 |  |  | Cl=0 at alpha= | -0.49167 | deg
|  |  |  | @ Cl=0.1, Cd= | 0.0051133
|  |  |  | @ Cl=0.4, Cd= | 0.005231
|  |  |  | @ Cl=0.6, Cd= | 0.0083625
alpha (deg) | Cl | Cd | Cm | Cl/Cd
-17 | -0.737 | 0.12973 | 0.005 | -5.683
-16.5 | -0.76 | 0.12258 | 0.005 | -6.202
-16 | -0.782 | 0.11545 | 0.005 | -6.773
-15.5 | -0.804 | 0.10728 | 0.005 | -7.494
-15 | -0.823 | 0.09994 | 0.005 | -8.236
-14.5 | -0.838 | 0.09469 | 0.005 | -8.853
-14 | -0.853 | 0.08717 | 0.005 | -9.79
-13.5 | -0.869 | 0.07855 | 0.005 | -11.058
-13 | -0.983 | 0.02744 | 0.006 | -35.816
-12.5 | -1.006 | 0.02107 | 0.006 | -47.72
-12 | -1.015 | 0.01718 | 0.006 | -59.106
-11.5 | -1.013 | 0.01526 | 0.005 | -66.382
-11 | -1.003 | 0.01398 | 0.005 | -71.715
-10.5 | -0.987 | 0.01309 | 0.004 | -75.351
-10 | -0.966 | 0.01235 | 0.004 | -78.171
-9.5 | -0.94 | 0.0117 | 0.003 | -80.297
-9 | -0.912 | 0.01125 | 0.003 | -81.064
-8.5 | -0.875 | 0.01058 | 0.002 | -82.697
-8 | -0.834 | 0.01013 | 0.002 | -82.351
-7.5 | -0.79 | 0.00972 | 0.001 | -81.265
-7 | -0.743 | 0.0094 | 0 | -79.065
-6.5 | -0.693 | 0.00901 | 0 | -76.948
-6 | -0.642 | 0.00875 | -0.001 | -73.339
-5.5 | -0.588 | 0.00851 | -0.001 | -69.163
-5 | -0.533 | 0.0082 | -0.002 | -65.016
-4.5 | -0.477 | 0.00799 | -0.002 | -59.669
-4 | -0.419 | 0.00778 | -0.003 | -53.791
-3.5 | -0.36 | 0.00756 | -0.004 | -47.622
-3 | -0.301 | 0.00739 | -0.004 | -40.758
-2.5 | -0.242 | 0.00513 | -0.005 | -47.044
-2 | -0.182 | 0.00514 | -0.005 | -35.336
-1.5 | -0.122 | 0.00513 | -0.006 | -23.724
-1 | -0.061 | 0.00511 | -0.006 | -12.03
-0.5 | -0.001 | 0.00509 | -0.007 | -0.234
0 | 0.059 | 0.00512 | -0.008 | 11.551
0.5 | 0.12 | 0.00511 | -0.008 | 23.413
1 | 0.18 | 0.00513 | -0.009 | 35.1
1.5 | 0.24 | 0.00515 | -0.009 | 46.681
2 | 0.3 | 0.00516 | -0.01 | 58.112
2.5 | 0.36 | 0.00517 | -0.011 | 69.556
3 | 0.419 | 0.00526 | -0.011 | 79.709
3.5 | 0.479 | 0.00531 | -0.012 | 90.184
4 | 0.537 | 0.00595 | -0.012 | 90.356
4.5 | 0.595 | 0.00833 | -0.013 | 71.443
5 | 0.652 | 0.0087 | -0.014 | 74.954
5.5 | 0.707 | 0.00904 | -0.014 | 78.288
6 | 0.761 | 0.00904 | -0.015 | 84.162
6.5 | 0.813 | 0.00936 | -0.015 | 86.844
7 | 0.862 | 0.00934 | -0.016 | 92.347
7.5 | 0.909 | 0.01039 | -0.016 | 87.425
8 | 0.951 | 0.01087 | -0.017 | 87.546
8.5 | 0.991 | 0.01141 | -0.017 | 86.828
9 | 1.023 | 0.01197 | -0.018 | 85.537
9.5 | 1.051 | 0.01265 | -0.018 | 83.094
10 | 1.073 | 0.01344 | -0.019 | 79.884
10.5 | 1.091 | 0.01424 | -0.019 | 76.58
11 | 1.102 | 0.01529 | -0.02 | 72.066
11.5 | 1.107 | 0.01646 | -0.02 | 67.288
12 | 1.108 | 0.01771 | -0.021 | 62.553
12.5 | 1.1 | 0.01966 | -0.021 | 55.972
13 | 1.089 | 0.02162 | -0.021 | 50.35
13.5 | 1.071 | 0.02436 | -0.022 | 43.945
14 | 1.04 | 0.02997 | -0.022 | 34.701
14.5 | 0.946 | 0.06356 | -0.019 | 14.889
15 | 0.905 | 0.07976 | -0.018 | 11.35
15.5 | 0.86 | 0.10178 | -0.016 | 8.454
16 | 0.834 | 0.11068 | -0.015 | 7.532
16.5 | 0.808 | 0.11767 | -0.015 | 6.865
17 | 0.779 | 0.12825 | -0.015 | 6.074

## 68. Re 4M Mach 0.10 (2)
BIGFOIL.COM POLAR EXPORT
NACA64-113 a=0.0
NACA64-113 a=0.0 |  |  |  | Cl Max: | 1.5664 | at alpha= | 18 | deg
XFOIL ncrit=9 |  |  |  | L/D Max: | 99.0925 | at alpha= | 10 | deg
Re: | 4000000 |  |  | Cd Min: | 0.06925 | at alpha= | 20 | deg
Mach: | 0.1 |  |  | Cl=0 at alpha= | -0.49488 | deg
|  |  |  | @ Cl=0.1, Cd= | 0.0041971
|  |  |  | @ Cl=0.4, Cd= | 0.0051871
|  |  |  | @ Cl=0.6, Cd= | 0.0074196
alpha (deg) | Cl | Cd | Cm | Cl/Cd
-20 | -1.4782 | 0.06804 | -0.0271 | -21.7255
-19.5 | -1.4994 | 0.05825 | -0.0319 | -25.7408
-19 | -1.514 | 0.05021 | -0.0349 | -30.1534
-18.5 | -1.5193 | 0.04392 | -0.0365 | -34.5924
-18 | -1.513 | 0.03935 | -0.0371 | -38.4498
-17.5 | -1.5032 | 0.03543 | -0.037 | -42.4273
-17 | -1.4921 | 0.03187 | -0.0363 | -46.8183
-16.5 | -1.4825 | 0.02845 | -0.0349 | -52.109
-16 | -1.4629 | 0.02605 | -0.0333 | -56.1574
-15.5 | -1.4419 | 0.02395 | -0.0313 | -60.2046
-15 | -1.417 | 0.02228 | -0.0291 | -63.5996
-14.5 | -1.414 | 0.01951 | -0.0241 | -72.4757
-14 | -1.3987 | 0.01789 | -0.0192 | -78.1833
-13.5 | -1.3718 | 0.01676 | -0.0151 | -81.8496
-13 | -1.3325 | 0.0158 | -0.0131 | -84.3354
-12.5 | -1.2896 | 0.01494 | -0.0115 | -86.3186
-12 | -1.2462 | 0.01428 | -0.0097 | -87.2689
-11.5 | -1.2011 | 0.01366 | -0.0082 | -87.9283
-11 | -1.1534 | 0.01304 | -0.0071 | -88.4509
-10.5 | -1.1039 | 0.01247 | -0.0063 | -88.5245
-9.5 | -1.0059 | 0.01093 | -0.0045 | -92.0311
-9 | -0.9533 | 0.01045 | -0.0041 | -91.2249
-8.5 | -0.8999 | 0.01 | -0.0039 | -89.99
-8 | -0.8456 | 0.00962 | -0.0038 | -87.9002
-7.5 | -0.7918 | 0.00913 | -0.0036 | -86.7251
-6.5 | -0.6811 | 0.00843 | -0.0037 | -80.7948
-6 | -0.6252 | 0.0081 | -0.0038 | -77.1852
-5.5 | -0.5688 | 0.00781 | -0.0041 | -72.8297
-5 | -0.512 | 0.00756 | -0.0043 | -67.7249
-4.5 | -0.4552 | 0.00731 | -0.0046 | -62.2709
-4 | -0.3981 | 0.00707 | -0.005 | -56.3083
-3 | -0.2843 | 0.00643 | -0.0057 | -44.2146
-2.5 | -0.2282 | 0.00591 | -0.006 | -38.6125
-2 | -0.1737 | 0.00504 | -0.0063 | -34.4643
-1.5 | -0.1173 | 0.00453 | -0.0067 | -25.894
-1 | -0.0589 | 0.00437 | -0.0073 | -13.4783
-0.5 | -0.0006 | 0.00424 | -0.0079 | -0.14151
0 | 0.058 | 0.00419 | -0.0085 | 13.8425
0.5 | 0.1169 | 0.0042 | -0.0091 | 27.8333
1 | 0.1759 | 0.00423 | -0.0097 | 41.5839
1.5 | 0.2347 | 0.0043 | -0.0103 | 54.5814
2 | 0.2933 | 0.00439 | -0.0109 | 66.8109
2.5 | 0.351 | 0.00462 | -0.0114 | 75.974
3 | 0.4063 | 0.00526 | -0.0118 | 77.2433
4 | 0.5152 | 0.00664 | -0.0121 | 77.5904
4.5 | 0.5701 | 0.00717 | -0.0123 | 79.5119
5 | 0.6252 | 0.00763 | -0.0124 | 81.9397
5.5 | 0.6809 | 0.00797 | -0.0126 | 85.4329
6 | 0.7366 | 0.00828 | -0.0127 | 88.9614
6.5 | 0.7915 | 0.00865 | -0.0128 | 91.5029
7 | 0.8465 | 0.00896 | -0.0128 | 94.4754
7.5 | 0.9 | 0.00942 | -0.0127 | 95.5414
8 | 0.954 | 0.00977 | -0.0126 | 97.6459
8.5 | 1.0067 | 0.0102 | -0.0123 | 98.6961
9 | 1.0575 | 0.01075 | -0.0117 | 98.3721
9.5 | 1.1085 | 0.01119 | -0.0111 | 99.0617
10 | 1.1574 | 0.01168 | -0.0101 | 99.0925
10.5 | 1.1996 | 0.01225 | -0.0079 | 97.9265
11 | 1.2501 | 0.01298 | -0.0076 | 96.3097
11.5 | 1.2965 | 0.01362 | -0.0065 | 95.1909
12 | 1.3396 | 0.01439 | -0.0049 | 93.0924
12.5 | 1.3789 | 0.01525 | -0.0028 | 90.4197
13 | 1.4025 | 0.01633 | 0.0019 | 85.8849
13.5 | 1.4229 | 0.01768 | 0.0063 | 80.4808
14 | 1.4501 | 0.01892 | 0.0092 | 76.6438
14.5 | 1.4744 | 0.02052 | 0.012 | 71.8519
15 | 1.4973 | 0.02236 | 0.0144 | 66.9633
15.5 | 1.5172 | 0.02459 | 0.0166 | 61.6999
16 | 1.5357 | 0.02708 | 0.0184 | 56.7097
16.5 | 1.5486 | 0.03021 | 0.02 | 51.2612
17 | 1.5575 | 0.03388 | 0.0212 | 45.9711
17.5 | 1.5546 | 0.03894 | 0.0219 | 39.923
18 | 1.5664 | 0.04291 | 0.0218 | 36.5043
18.5 | 1.5638 | 0.04874 | 0.021 | 32.0845
19 | 1.5643 | 0.05462 | 0.0196 | 28.6397
19.5 | 1.561 | 0.06137 | 0.0174 | 25.4359
20 | 1.5522 | 0.06925 | 0.0143 | 22.4144

## 69. Re 4M Mach 0.25 (1)
BIGFOIL.COM POLAR EXPORT
NACA64-113 a=0.0
NACA64-113 a=0.0 |  |  |  | Cl Max: | 1.054 | at alpha= | 10.5 | deg
JavaFoil+Calcfoil stall+Eppler ext transition |  |  |  | L/D Max: | 91.026 | at alpha= | 3.5 | deg
Re: | 4000000 |  |  | Cd Min: | 0.00511 | at alpha= | -0.5 | deg
Mach: | 0.25 |  |  | Cl=0 at alpha= | -0.49194 | deg
|  |  |  | @ Cl=0.1, Cd= | 0.0051237
|  |  |  | @ Cl=0.4, Cd= | 0.0052646
|  |  |  | @ Cl=0.6, Cd= | 0.12342
alpha (deg) | Cl | Cd | Cm | Cl/Cd
-15.5 | -0.521 | 0.12186 | 0.005 | -4.278
-15 | -0.575 | 0.11558 | 0.004 | -4.973
-14.5 | -0.624 | 0.108 | 0.004 | -5.775
-14 | -0.668 | 0.10174 | 0.004 | -6.566
-13.5 | -0.707 | 0.09404 | 0.004 | -7.522
-13 | -0.741 | 0.08802 | 0.004 | -8.414
-12.5 | -0.767 | 0.08116 | 0.004 | -9.45
-12 | -0.783 | 0.07402 | 0.003 | -10.58
-11.5 | -0.818 | 0.05461 | 0.004 | -14.985
-11 | -0.934 | 0.01705 | 0.005 | -54.783
-10.5 | -0.941 | 0.01476 | 0.004 | -63.783
-10 | -0.936 | 0.01352 | 0.004 | -69.235
-9.5 | -0.923 | 0.0124 | 0.003 | -74.458
-9 | -0.902 | 0.01171 | 0.003 | -76.991
-8.5 | -0.878 | 0.01126 | 0.002 | -77.942
-8 | -0.841 | 0.01061 | 0.002 | -79.258
-7.5 | -0.8 | 0.01017 | 0.001 | -78.672
-7 | -0.756 | 0.00971 | 0 | -77.8
-6.5 | -0.707 | 0.00929 | 0 | -76.158
-6 | -0.656 | 0.009 | -0.001 | -72.911
-5.5 | -0.602 | 0.00866 | -0.001 | -69.559
-5 | -0.546 | 0.0084 | -0.002 | -65.048
-4.5 | -0.489 | 0.00816 | -0.002 | -59.912
-4 | -0.43 | 0.00793 | -0.003 | -54.227
-3.5 | -0.37 | 0.00772 | -0.004 | -47.912
-3 | -0.309 | 0.00751 | -0.004 | -41.183
-2.5 | -0.248 | 0.00518 | -0.005 | -47.86
-2 | -0.187 | 0.00513 | -0.005 | -36.396
-1.5 | -0.125 | 0.00513 | -0.006 | -24.353
-1 | -0.063 | 0.00512 | -0.007 | -12.335
-0.5 | -0.001 | 0.00511 | -0.007 | -0.24
0 | 0.061 | 0.00513 | -0.008 | 11.848
0.5 | 0.123 | 0.00512 | -0.008 | 24.008
1 | 0.185 | 0.00513 | -0.009 | 36.015
1.5 | 0.247 | 0.00519 | -0.01 | 47.595
2 | 0.308 | 0.00523 | -0.01 | 58.963
2.5 | 0.37 | 0.00524 | -0.011 | 70.559
3 | 0.431 | 0.00529 | -0.011 | 81.454
3.5 | 0.491 | 0.0054 | -0.012 | 91.026
4 | 0.552 | 0.0061 | -0.013 | 90.482
4.5 | 0.611 | 0.00853 | -0.013 | 71.646
5 | 0.669 | 0.0089 | -0.014 | 75.149
5.5 | 0.724 | 0.00898 | -0.014 | 80.702
6 | 0.779 | 0.00931 | -0.015 | 83.658
6.5 | 0.83 | 0.00933 | -0.016 | 88.914
7 | 0.878 | 0.01034 | -0.016 | 84.888
7.5 | 0.922 | 0.01087 | -0.017 | 84.786
8 | 0.962 | 0.01139 | -0.017 | 84.43
8.5 | 0.997 | 0.01207 | -0.018 | 82.545
9 | 1.023 | 0.01276 | -0.018 | 80.159
9.5 | 1.041 | 0.01367 | -0.019 | 76.145
10 | 1.052 | 0.01465 | -0.019 | 71.804
10.5 | 1.054 | 0.01577 | -0.02 | 66.877
11 | 1.047 | 0.0172 | -0.02 | 60.897
11.5 | 1.03 | 0.01909 | -0.021 | 53.95
12 | 1.001 | 0.02174 | -0.021 | 46.053
12.5 | 0.954 | 0.02762 | -0.021 | 34.536
13 | 0.804 | 0.08386 | -0.014 | 9.582
13.5 | 0.764 | 0.09085 | -0.013 | 8.404
14 | 0.717 | 0.09937 | -0.013 | 7.219
14.5 | 0.668 | 0.10635 | -0.013 | 6.278
15 | 0.613 | 0.11641 | -0.012 | 5.265
15.5 | 0.555 | 0.12342 | -0.012 | 4.495

## 70. Re 4M Mach 0.25 (2)
BIGFOIL.COM POLAR EXPORT
NACA64-113 a=0.0
NACA64-113 a=0.0 |  |  |  | Cl Max: | 1.4566 | at alpha= | 15 | deg
XFOIL ncrit=9 |  |  |  | L/D Max: | 96.546 | at alpha= | 8 | deg
Re: | 4000000 |  |  | Cd Min: | 0.20632 | at alpha= | -18.5 | deg
Mach: | 0.25 |  |  | Cl=0 at alpha= | -0.49588 | deg
|  |  |  | @ Cl=0.1, Cd= | 0.0042265
|  |  |  | @ Cl=0.4, Cd= | 0.005168
|  |  |  | @ Cl=0.6, Cd= | 0.0074891
alpha (deg) | Cl | Cd | Cm | Cl/Cd
-18.5 | -0.7854 | 0.20632 | 0.054 | -3.8067
-18 | -0.77 | 0.19908 | 0.0493 | -3.8678
-17.5 | -1.0917 | 0.10961 | -0.0043 | -9.9599
-17 | -1.2032 | 0.07851 | -0.0256 | -15.3254
-16.5 | -1.2528 | 0.06269 | -0.0357 | -19.984
-16 | -1.2781 | 0.05232 | -0.041 | -24.4285
-15.5 | -1.289 | 0.04483 | -0.0434 | -28.7531
-15 | -1.2979 | 0.03831 | -0.0444 | -33.8789
-14.5 | -1.3085 | 0.03233 | -0.0439 | -40.4732
-14 | -1.3067 | 0.028 | -0.0418 | -46.6679
-13.5 | -1.3216 | 0.02302 | -0.0375 | -57.4109
-13 | -1.3101 | 0.02036 | -0.0329 | -64.3468
-12.5 | -1.2911 | 0.01854 | -0.0278 | -69.6386
-12 | -1.2609 | 0.01729 | -0.0232 | -72.9265
-11.5 | -1.2271 | 0.01612 | -0.0189 | -76.1228
-11 | -1.185 | 0.01497 | -0.0159 | -79.1583
-10.5 | -1.1385 | 0.01395 | -0.0135 | -81.6129
-10 | -1.0885 | 0.01309 | -0.0117 | -83.1551
-9.5 | -1.039 | 0.01209 | -0.0099 | -85.9388
-9 | -0.987 | 0.01124 | -0.0084 | -87.8114
-8.5 | -0.9321 | 0.01062 | -0.0074 | -87.7684
-8 | -0.8762 | 0.01008 | -0.0067 | -86.9246
-7.5 | -0.8192 | 0.00964 | -0.0062 | -84.9793
-7 | -0.7629 | 0.00907 | -0.0056 | -84.1125
-6.5 | -0.7051 | 0.00867 | -0.0053 | -81.3264
-6 | -0.6465 | 0.00837 | -0.0052 | -77.2401
-5.5 | -0.5883 | 0.00799 | -0.0051 | -73.6295
-5 | -0.5293 | 0.00772 | -0.0052 | -68.5622
-4.5 | -0.4703 | 0.00743 | -0.0053 | -63.2974
-4 | -0.4109 | 0.00719 | -0.0055 | -57.1488
-3.5 | -0.3517 | 0.00693 | -0.0058 | -50.7504
-3 | -0.293 | 0.00657 | -0.0061 | -44.5967
-2.5 | -0.2351 | 0.00606 | -0.0063 | -38.7954
-2 | -0.1788 | 0.00517 | -0.0066 | -34.5841
-1.5 | -0.1211 | 0.00456 | -0.007 | -26.557
-1 | -0.0608 | 0.00441 | -0.0076 | -13.7868
-0.5 | -0.0005 | 0.00427 | -0.0081 | -0.1171
0 | 0.0601 | 0.00422 | -0.0087 | 14.2417
0.5 | 0.121 | 0.00423 | -0.0094 | 28.6052
1 | 0.182 | 0.00428 | -0.01 | 42.5234
1.5 | 0.2427 | 0.00434 | -0.0106 | 55.9217
2 | 0.3033 | 0.00443 | -0.0112 | 68.465
2.5 | 0.3629 | 0.00467 | -0.0117 | 77.7088
3.5 | 0.4754 | 0.00618 | -0.012 | 76.9256
4 | 0.5318 | 0.00683 | -0.0121 | 77.8624
4.5 | 0.5884 | 0.0074 | -0.0121 | 79.5135
5 | 0.6457 | 0.00784 | -0.0121 | 82.3597
5.5 | 0.7035 | 0.00819 | -0.012 | 85.8974
6 | 0.7613 | 0.00852 | -0.012 | 89.3545
6.5 | 0.8187 | 0.00889 | -0.0117 | 92.0922
7 | 0.8752 | 0.00931 | -0.0114 | 94.0064
7.5 | 0.9313 | 0.00975 | -0.0109 | 95.5179
8 | 0.9867 | 0.01022 | -0.0102 | 96.546
8.5 | 1.0399 | 0.01084 | -0.0092 | 95.9317
9 | 1.0933 | 0.01138 | -0.0081 | 96.0721
9.5 | 1.1445 | 0.01198 | -0.0066 | 95.5342
10 | 1.1899 | 0.01285 | -0.0041 | 92.5992
10.5 | 1.2345 | 0.01343 | -0.0013 | 91.9211
11 | 1.2827 | 0.01433 | 0.0004 | 89.5115
11.5 | 1.3209 | 0.01528 | 0.0039 | 86.4463
12 | 1.3416 | 0.01662 | 0.0097 | 80.722
12.5 | 1.363 | 0.01835 | 0.0143 | 74.2779
13 | 1.3872 | 0.02022 | 0.018 | 68.6053
13.5 | 1.4108 | 0.02236 | 0.0212 | 63.0948
14 | 1.4298 | 0.02504 | 0.024 | 57.1006
14.5 | 1.448 | 0.028 | 0.0263 | 51.7143
15 | 1.4566 | 0.03197 | 0.0283 | 45.5615
15.5 | 1.451 | 0.0375 | 0.0295 | 38.6933
16 | 1.4477 | 0.04332 | 0.0296 | 33.4187
16.5 | 1.4369 | 0.05055 | 0.0284 | 28.4253
17 | 1.4269 | 0.05833 | 0.0261 | 24.4625
17.5 | 1.4017 | 0.06882 | 0.0215 | 20.3676
18 | 1.3718 | 0.08104 | 0.0151 | 16.9274
18.5 | 1.3255 | 0.09718 | 0.0053 | 13.6396
19 | 1.2659 | 0.11716 | -0.0077 | 10.8049
19.5 | 1.1858 | 0.14245 | -0.0246 | 8.3243
20 | 1.0808 | 0.17495 | -0.0468 | 6.1778

## 71. Re 4M Mach 0.50 (1)
BIGFOIL.COM POLAR EXPORT
NACA64-113 a=0.0
NACA64-113 a=0.0 |  |  |  | Cl Max: | 1.108 | at alpha= | 20 | deg
JavaFoil+Calcfoil stall+Eppler ext transition |  |  |  | L/D Max: | 88.861 | at alpha= | 3.5 | deg
Re: | 4000000 |  |  | Cd Min: | 0.00522 | at alpha= | -0.5 | deg
Mach: | 0.5 |  |  | Cl=0 at alpha= | -0.49275 | deg
|  |  |  | @ Cl=0.1, Cd= | 0.0052546
|  |  |  | @ Cl=0.4, Cd= | 0.0054087
|  |  |  | @ Cl=0.6, Cd= | 0.008338
alpha (deg) | Cl | Cd | Cm | Cl/Cd
-20 | -1.068 | 0.16108 | 0.009 | -6.631
-19.5 | -1.038 | 0.1575 | 0.009 | -6.59
-19 | -1.011 | 0.15505 | 0.008 | -6.52
-18.5 | -0.984 | 0.14941 | 0.008 | -6.587
-18 | -0.958 | 0.14364 | 0.008 | -6.666
-17.5 | -0.932 | 0.13948 | 0.007 | -6.684
-17 | -0.903 | 0.13235 | 0.007 | -6.822
-16.5 | -0.876 | 0.12865 | 0.006 | -6.807
-16 | -0.849 | 0.12441 | 0.006 | -6.823
-15.5 | -0.823 | 0.12662 | 0.006 | -6.502
-15 | -0.795 | 0.11587 | 0.006 | -6.863
-14.5 | -0.767 | 0.11254 | 0.005 | -6.813
-14 | -0.74 | 0.1092 | 0.005 | -6.777
-13.5 | -0.713 | 0.10511 | 0.004 | -6.785
-13 | -0.686 | 0.10275 | 0.004 | -6.68
-12.5 | -0.658 | 0.09647 | 0.004 | -6.821
-12 | -0.631 | 0.0854 | 0.003 | -7.389
-11.5 | -0.604 | 0.07881 | 0.003 | -7.666
-11 | -0.578 | 0.07153 | 0.003 | -8.079
-10.5 | -0.551 | 0.06587 | 0.003 | -8.366
-10 | -0.522 | 0.07252 | 0.002 | -7.197
-9.5 | -0.495 | 0.06538 | 0.002 | -7.572
-9 | -0.468 | 0.05873 | 0.001 | -7.969
-8.5 | -0.445 | 0.05172 | 0.001 | -8.596
-8 | -0.413 | 0.05504 | 0.001 | -7.499
-7.5 | -0.468 | 0.04977 | 0.001 | -9.401
-7 | -0.722 | 0.012 | 0 | -60.114
-6.5 | -0.726 | 0.01101 | 0 | -65.88
-6 | -0.699 | 0.01047 | -0.001 | -66.792
-5.5 | -0.654 | 0.00978 | -0.001 | -66.852
-5 | -0.6 | 0.00932 | -0.002 | -64.401
-4.5 | -0.541 | 0.00891 | -0.003 | -60.726
-4 | -0.477 | 0.00858 | -0.003 | -55.6
-3.5 | -0.412 | 0.00825 | -0.004 | -49.899
-3 | -0.345 | 0.00798 | -0.005 | -43.171
-2.5 | -0.277 | 0.00776 | -0.005 | -35.698
-2 | -0.209 | 0.00531 | -0.006 | -39.308
-1.5 | -0.14 | 0.00528 | -0.007 | -26.479
-1 | -0.071 | 0.00524 | -0.007 | -13.483
-0.5 | -0.001 | 0.00522 | -0.008 | -0.263
0 | 0.068 | 0.00525 | -0.009 | 12.951
0.5 | 0.137 | 0.00526 | -0.009 | 26.1
1 | 0.207 | 0.00531 | -0.01 | 38.933
1.5 | 0.276 | 0.00534 | -0.011 | 51.679
2 | 0.344 | 0.00536 | -0.012 | 64.321
2.5 | 0.413 | 0.00542 | -0.012 | 76.231
3 | 0.481 | 0.00556 | -0.013 | 86.543
3.5 | 0.548 | 0.00617 | -0.014 | 88.861
4 | 0.613 | 0.00888 | -0.014 | 69.026
4.5 | 0.677 | 0.00903 | -0.015 | 74.907
5 | 0.736 | 0.00999 | -0.015 | 73.648
5.5 | 0.79 | 0.01053 | -0.016 | 75.003
6 | 0.837 | 0.01116 | -0.017 | 75.014
6.5 | 0.875 | 0.01195 | -0.017 | 73.255
7 | 0.897 | 0.01307 | -0.018 | 68.611
7.5 | 0.891 | 0.01417 | -0.018 | 62.863
8 | 0.667 | 0.05243 | -0.01 | 12.715
8.5 | 0.492 | 0.05701 | -0.01 | 8.635
9 | 0.518 | 0.06823 | -0.009 | 7.592
9.5 | 0.55 | 0.05991 | -0.012 | 9.173
10 | 0.573 | 0.06697 | -0.011 | 8.558
10.5 | 0.6 | 0.07579 | -0.011 | 7.912
11 | 0.627 | 0.0795 | -0.011 | 7.887
11.5 | 0.654 | 0.07738 | -0.012 | 8.45
12 | 0.68 | 0.08502 | -0.012 | 8.003
12.5 | 0.707 | 0.09459 | -0.012 | 7.473
13 | 0.735 | 0.10266 | -0.013 | 7.16
13.5 | 0.761 | 0.10227 | -0.014 | 7.443
14 | 0.788 | 0.1078 | -0.014 | 7.306
14.5 | 0.815 | 0.11069 | -0.015 | 7.36
15 | 0.844 | 0.1174 | -0.016 | 7.185
15.5 | 0.869 | 0.11933 | -0.016 | 7.279
16 | 0.895 | 0.12424 | -0.016 | 7.206
16.5 | 0.923 | 0.13077 | -0.017 | 7.059
17 | 0.953 | 0.135 | -0.018 | 7.056
17.5 | 0.976 | 0.13957 | -0.018 | 6.992
18 | 1.002 | 0.14339 | -0.018 | 6.989
18.5 | 1.029 | 0.15154 | -0.019 | 6.791
19 | 1.06 | 0.15429 | -0.02 | 6.867
19.5 | 1.087 | 0.16224 | -0.021 | 6.698
20 | 1.108 | 0.16589 | -0.02 | 6.682

## 72. Re 4M Mach 0.50 (2)
BIGFOIL.COM POLAR EXPORT
NACA64-113 a=0.0
NACA64-113 a=0.0 |  |  |  | Cl Max: | 1.0644 | at alpha= | 8.5 | deg
XFOIL ncrit=9 |  |  |  | L/D Max: | 89.0862 | at alpha= | 6 | deg
Re: | 4000000 |  |  | Cd Min: | 0.13484 | at alpha= | -13 | deg
Mach: | 0.5 |  |  | Cl=0 at alpha= | -0.49856 | deg
|  |  |  | @ Cl=0.1, Cd= | 0.0044075
|  |  |  | @ Cl=0.4, Cd= | 0.0048735
|  |  |  | @ Cl=0.6, Cd= | 0.0076757
alpha (deg) | Cl | Cd | Cm | Cl/Cd
-13 | -0.6447 | 0.13484 | 0.0105 | -4.7812
-12.5 | -0.6435 | 0.12328 | 0.0038 | -5.2198
-12 | -0.6548 | 0.10977 | -0.0044 | -5.9652
-11.5 | -0.6753 | 0.09376 | -0.0161 | -7.2024
-11 | -0.7033 | 0.07938 | -0.0248 | -8.8599
-10.5 | -0.7365 | 0.06234 | -0.0374 | -11.8142
-10 | -0.7705 | 0.05035 | -0.0454 | -15.3029
-9.5 | -0.8099 | 0.04028 | -0.0495 | -20.1068
-9 | -0.842 | 0.0327 | -0.049 | -25.7492
-8.5 | -0.8693 | 0.02668 | -0.0442 | -32.5825
-8 | -0.8886 | 0.02191 | -0.0353 | -40.5568
-7.5 | -0.8829 | 0.01626 | -0.028 | -54.2989
-7 | -0.8502 | 0.01277 | -0.0218 | -66.5779
-6.5 | -0.7987 | 0.01099 | -0.0172 | -72.6752
-6 | -0.7391 | 0.00978 | -0.014 | -75.5726
-5.5 | -0.6728 | 0.00909 | -0.012 | -74.0154
-5 | -0.6053 | 0.00853 | -0.0105 | -70.9613
-4.5 | -0.5372 | 0.00808 | -0.0095 | -66.4851
-4 | -0.4686 | 0.00771 | -0.0088 | -60.7782
-3.5 | -0.3998 | 0.00741 | -0.0085 | -53.9541
-3 | -0.3315 | 0.0071 | -0.0083 | -46.6901
-2.5 | -0.2647 | 0.00665 | -0.0082 | -39.8045
-2 | -0.201 | 0.00578 | -0.0081 | -34.7751
-1.5 | -0.138 | 0.00475 | -0.0082 | -29.0526
-1 | -0.0691 | 0.00458 | -0.0087 | -15.0873
-0.5 | -0.0002 | 0.00441 | -0.0093 | -0.045351
0 | 0.0695 | 0.00439 | -0.0099 | 15.8314
0.5 | 0.1394 | 0.00443 | -0.0107 | 31.4673
1.5 | 0.2791 | 0.00452 | -0.012 | 61.7478
2 | 0.3488 | 0.00461 | -0.0125 | 75.6616
2.5 | 0.4168 | 0.00496 | -0.0128 | 84.0323
3.5 | 0.5404 | 0.00698 | -0.0118 | 77.4212
4 | 0.6038 | 0.00772 | -0.011 | 78.2124
4.5 | 0.6694 | 0.00824 | -0.0102 | 81.2379
5 | 0.7362 | 0.00868 | -0.0092 | 84.8157
5.5 | 0.802 | 0.0092 | -0.0078 | 87.1739
6 | 0.8677 | 0.00974 | -0.006 | 89.0862
6.5 | 0.9299 | 0.01048 | -0.0034 | 88.7309
7 | 0.989 | 0.01135 | 0.0001 | 87.1366
7.5 | 1.0384 | 0.01258 | 0.0051 | 82.5437
8 | 1.0601 | 0.01429 | 0.0138 | 74.1847
8.5 | 1.0644 | 0.01708 | 0.0227 | 62.3185
9 | 1.0608 | 0.02117 | 0.0302 | 50.1086
10 | 1.0316 | 0.03385 | 0.0371 | 30.4756
10.5 | 0.9938 | 0.0432 | 0.0362 | 23.0046
11 | 0.9581 | 0.05377 | 0.0322 | 17.8185
11.5 | 0.9269 | 0.06561 | 0.0254 | 14.1274
12 | 0.8961 | 0.07954 | 0.0159 | 11.266
12.5 | 0.872 | 0.09458 | 0.0056 | 9.2197
13 | 0.8444 | 0.11056 | -0.0042 | 7.6375
13.5 | 0.8243 | 0.12551 | -0.0137 | 6.5676

## 73. Re 5M Mach 0.00 (1)
BIGFOIL.COM POLAR EXPORT
NACA64-113 a=0.0
NACA64-113 a=0.0 |  |  |  | Cl Max: | 1.123 | at alpha= | 12 | deg
JavaFoil+Calcfoil stall+Eppler ext transition |  |  |  | L/D Max: | 97.173 | at alpha= | 7.5 | deg
Re: | 5000000 |  |  | Cd Min: | 0.00495 | at alpha= | -1 | deg
Mach: | 0 |  |  | Cl=0 at alpha= | -0.49167 | deg
|  |  |  | @ Cl=0.1, Cd= | 0.0049837
|  |  |  | @ Cl=0.4, Cd= | 0.0051185
|  |  |  | @ Cl=0.6, Cd= | 0.0080791
alpha (deg) | Cl | Cd | Cm | Cl/Cd
-17.5 | -0.76 | 0.1313 | 0.006 | -5.792
-17 | -0.781 | 0.1243 | 0.006 | -6.287
-16.5 | -0.801 | 0.11711 | 0.006 | -6.843
-16 | -0.823 | 0.10728 | 0.006 | -7.668
-15.5 | -0.841 | 0.09956 | 0.006 | -8.451
-15 | -0.858 | 0.09223 | 0.006 | -9.304
-14.5 | -0.872 | 0.0859 | 0.005 | -10.15
-14 | -0.905 | 0.06671 | 0.006 | -13.562
-13.5 | -0.994 | 0.02875 | 0.007 | -34.562
-13 | -1.029 | 0.01959 | 0.007 | -52.546
-12.5 | -1.037 | 0.01704 | 0.006 | -60.887
-12 | -1.035 | 0.01525 | 0.006 | -67.882
-11.5 | -1.026 | 0.01406 | 0.005 | -72.991
-11 | -1.013 | 0.01306 | 0.005 | -77.559
-10.5 | -0.994 | 0.01228 | 0.004 | -80.991
-10 | -0.971 | 0.01171 | 0.004 | -82.938
-9.5 | -0.947 | 0.01124 | 0.003 | -84.219
-9 | -0.912 | 0.01064 | 0.003 | -85.731
-8.5 | -0.874 | 0.01007 | 0.002 | -86.73
-8 | -0.832 | 0.00969 | 0.002 | -85.862
-7.5 | -0.788 | 0.0093 | 0.001 | -84.703
-7 | -0.74 | 0.00903 | 0 | -81.973
-6.5 | -0.691 | 0.00868 | 0 | -79.618
-6 | -0.639 | 0.00841 | -0.001 | -75.964
-5.5 | -0.586 | 0.00819 | -0.001 | -71.52
-5 | -0.531 | 0.00797 | -0.002 | -66.564
-4.5 | -0.474 | 0.00775 | -0.002 | -61.182
-4 | -0.417 | 0.00755 | -0.003 | -55.23
-3.5 | -0.358 | 0.00736 | -0.004 | -48.725
-3 | -0.3 | 0.00716 | -0.004 | -41.835
-2.5 | -0.24 | 0.00501 | -0.005 | -47.969
-2 | -0.181 | 0.005 | -0.005 | -36.145
-1.5 | -0.121 | 0.00496 | -0.006 | -24.421
-1 | -0.061 | 0.00495 | -0.006 | -12.366
-0.5 | -0.001 | 0.00496 | -0.007 | -0.24
0 | 0.059 | 0.00497 | -0.008 | 11.85
0.5 | 0.119 | 0.00499 | -0.008 | 23.861
1 | 0.179 | 0.00499 | -0.009 | 35.897
1.5 | 0.239 | 0.00501 | -0.009 | 47.758
2 | 0.299 | 0.00505 | -0.01 | 59.123
2.5 | 0.358 | 0.00509 | -0.011 | 70.375
3 | 0.417 | 0.00513 | -0.011 | 81.416
3.5 | 0.476 | 0.00565 | -0.012 | 84.35
4 | 0.535 | 0.00609 | -0.012 | 87.832
4.5 | 0.592 | 0.00803 | -0.013 | 73.751
5 | 0.649 | 0.00838 | -0.013 | 77.388
5.5 | 0.704 | 0.00869 | -0.014 | 81.08
6 | 0.758 | 0.00904 | -0.015 | 83.892
6.5 | 0.81 | 0.00898 | -0.015 | 90.191
7 | 0.859 | 0.00935 | -0.016 | 91.891
7.5 | 0.907 | 0.00933 | -0.016 | 97.173
8 | 0.951 | 0.01037 | -0.017 | 91.662
8.5 | 0.991 | 0.01088 | -0.017 | 91.038
9 | 1.025 | 0.01139 | -0.018 | 89.928
9.5 | 1.054 | 0.012 | -0.018 | 87.831
10 | 1.078 | 0.0127 | -0.019 | 84.857
10.5 | 1.097 | 0.01341 | -0.019 | 81.799
11 | 1.111 | 0.01431 | -0.02 | 77.596
11.5 | 1.119 | 0.01533 | -0.02 | 72.984
12 | 1.123 | 0.01642 | -0.021 | 68.384
12.5 | 1.12 | 0.0179 | -0.021 | 62.58
13 | 1.112 | 0.01959 | -0.022 | 56.775
13.5 | 1.1 | 0.02161 | -0.022 | 50.9
14 | 1.081 | 0.02466 | -0.022 | 43.832
14.5 | 1.042 | 0.03325 | -0.022 | 31.346
15 | 1.017 | 0.03801 | -0.022 | 26.754
15.5 | 0.93 | 0.07486 | -0.019 | 12.421
16 | 0.884 | 0.09781 | -0.017 | 9.036
16.5 | 0.855 | 0.10985 | -0.016 | 7.783
17 | 0.828 | 0.11995 | -0.016 | 6.906

## 74. Re 5M Mach 0.00 (2)
BIGFOIL.COM POLAR EXPORT
NACA64-113 a=0.0
NACA64-113 a=0.0 |  |  |  | Cl Max: | 1.6381 | at alpha= | 19.5 | deg
XFOIL ncrit=9 |  |  |  | L/D Max: | 104.953 | at alpha= | 9.5 | deg
Re: | 5000000 |  |  | Cd Min: | 0.05472 | at alpha= | 20 | deg
Mach: | 0 |  |  | Cl=0 at alpha= | -0.49656 | deg
|  |  |  | @ Cl=0.1, Cd= | 0.00406
|  |  |  | @ Cl=0.4, Cd= | 0.0053063
|  |  |  | @ Cl=0.6, Cd= | 0.0071967
alpha (deg) | Cl | Cd | Cm | Cl/Cd
-20 | -1.6094 | 0.04759 | -0.0337 | -33.818
-19.5 | -1.6111 | 0.04206 | -0.0348 | -38.3048
-19 | -1.6093 | 0.03731 | -0.0352 | -43.1332
-18.5 | -1.6028 | 0.03333 | -0.0348 | -48.0888
-18 | -1.5893 | 0.03023 | -0.034 | -52.5736
-17.5 | -1.5754 | 0.02734 | -0.0327 | -57.6225
-17 | -1.5553 | 0.02514 | -0.0311 | -61.8656
-16.5 | -1.538 | 0.02291 | -0.0289 | -67.1323
-16 | -1.5159 | 0.02119 | -0.0266 | -71.5385
-15.5 | -1.4937 | 0.01965 | -0.0237 | -76.0153
-15 | -1.4688 | 0.01846 | -0.0205 | -79.5666
-14.5 | -1.4425 | 0.01757 | -0.0168 | -82.1002
-14 | -1.4147 | 0.01656 | -0.0131 | -85.4287
-13.5 | -1.3818 | 0.0152 | -0.0104 | -90.9079
-13 | -1.341 | 0.01423 | -0.0088 | -94.2375
-12.5 | -1.2982 | 0.01362 | -0.0071 | -95.3157
-12 | -1.2531 | 0.01303 | -0.0058 | -96.1704
-11.5 | -1.2052 | 0.01247 | -0.005 | -96.648
-11 | -1.1562 | 0.01192 | -0.0043 | -96.9966
-10.5 | -1.1058 | 0.01142 | -0.0039 | -96.8301
-10 | -1.0545 | 0.01095 | -0.0035 | -96.3014
-9.5 | -1.004 | 0.0103 | -0.003 | -97.4757
-9 | -0.9517 | 0.0098 | -0.0028 | -97.1122
-8.5 | -0.8983 | 0.0094 | -0.0027 | -95.5638
-7.5 | -0.7892 | 0.00874 | -0.0028 | -90.2975
-7 | -0.7348 | 0.00831 | -0.0029 | -88.4236
-6.5 | -0.6793 | 0.00802 | -0.0031 | -84.7007
-6 | -0.6231 | 0.00778 | -0.0034 | -80.09
-5.5 | -0.5672 | 0.00747 | -0.0036 | -75.9304
-5 | -0.5105 | 0.00726 | -0.004 | -70.3168
-4.5 | -0.4539 | 0.00701 | -0.0043 | -64.7504
-4 | -0.3969 | 0.00681 | -0.0047 | -58.2819
-3.5 | -0.3399 | 0.00658 | -0.0051 | -51.6565
-3 | -0.2832 | 0.00625 | -0.0055 | -45.312
-2.5 | -0.2269 | 0.00584 | -0.0059 | -38.8527
-2 | -0.1715 | 0.00518 | -0.0063 | -33.1081
-1.5 | -0.1161 | 0.00449 | -0.0067 | -25.8575
-1 | -0.0585 | 0.00426 | -0.0073 | -13.7324
-0.5 | -0.0004 | 0.00415 | -0.0078 | -0.096386
0 | 0.0577 | 0.00406 | -0.0084 | 14.2118
0.5 | 0.1163 | 0.00406 | -0.0091 | 28.6453
1 | 0.1749 | 0.00409 | -0.0097 | 42.7628
1.5 | 0.2334 | 0.00415 | -0.0103 | 56.241
2 | 0.2915 | 0.00427 | -0.0109 | 68.267
2.5 | 0.3478 | 0.00472 | -0.0114 | 73.6864
3 | 0.403 | 0.00534 | -0.0117 | 75.4682
3.5 | 0.4576 | 0.006 | -0.012 | 76.2667
4 | 0.5127 | 0.00651 | -0.0123 | 78.7558
4.5 | 0.5678 | 0.00697 | -0.0125 | 81.4634
5 | 0.6232 | 0.00736 | -0.0127 | 84.6739
5.5 | 0.6788 | 0.00767 | -0.013 | 88.5007
6 | 0.7344 | 0.00794 | -0.0132 | 92.4937
6.5 | 0.7895 | 0.00825 | -0.0134 | 95.697
7 | 0.8443 | 0.00857 | -0.0135 | 98.5181
7.5 | 0.8983 | 0.00894 | -0.0135 | 100.481
8 | 0.9521 | 0.00928 | -0.0136 | 102.597
8.5 | 1.0046 | 0.00973 | -0.0134 | 103.2477
9 | 1.0568 | 0.01015 | -0.0132 | 104.1182
9.5 | 1.1083 | 0.01056 | -0.0128 | 104.9527
10 | 1.1581 | 0.01106 | -0.0123 | 104.7107
10.5 | 1.2051 | 0.01165 | -0.0112 | 103.4421
11 | 1.2479 | 0.01204 | -0.0092 | 103.6462
11.5 | 1.2998 | 0.01261 | -0.0094 | 103.0769
12 | 1.3448 | 0.01331 | -0.0083 | 101.0368
12.5 | 1.3863 | 0.01414 | -0.0067 | 98.041
13 | 1.4229 | 0.0151 | -0.0044 | 94.2318
13.5 | 1.4524 | 0.01588 | -0.0007 | 91.461
14 | 1.477 | 0.01684 | 0.0032 | 87.7078
14.5 | 1.5015 | 0.01807 | 0.0065 | 83.0935
15 | 1.5252 | 0.01954 | 0.0094 | 78.0553
15.5 | 1.5466 | 0.02132 | 0.012 | 72.5422
16 | 1.5653 | 0.02346 | 0.0143 | 66.7221
16.5 | 1.5795 | 0.02612 | 0.0164 | 60.4709
17 | 1.5922 | 0.02909 | 0.0181 | 54.7336
17.5 | 1.6056 | 0.03221 | 0.0192 | 49.8479
18 | 1.6206 | 0.03535 | 0.0199 | 45.8444
18.5 | 1.6267 | 0.03953 | 0.0202 | 41.151
19 | 1.6334 | 0.04394 | 0.02 | 37.1734
19.5 | 1.6381 | 0.04889 | 0.0192 | 33.5058
20 | 1.6376 | 0.05472 | 0.0177 | 29.9269

## 75. Re 5M Mach 0.10 (1)
BIGFOIL.COM POLAR EXPORT
NACA64-113 a=0.0
NACA64-113 a=0.0 |  |  |  | Cl Max: | 1.111 | at alpha= | 12 | deg
JavaFoil+Calcfoil stall+Eppler ext transition |  |  |  | L/D Max: | 96.535 | at alpha= | 7.5 | deg
Re: | 5000000 |  |  | Cd Min: | 0.00495 | at alpha= | -0.5 | deg
Mach: | 0.1 |  |  | Cl=0 at alpha= | -0.49167 | deg
|  |  |  | @ Cl=0.1, Cd= | 0.0049734
|  |  |  | @ Cl=0.4, Cd= | 0.005151
|  |  |  | @ Cl=0.6, Cd= | 0.0081254
alpha (deg) | Cl | Cd | Cm | Cl/Cd
-17 | -0.738 | 0.12817 | 0.006 | -5.76
-16.5 | -0.761 | 0.12021 | 0.005 | -6.334
-16 | -0.784 | 0.11284 | 0.005 | -6.945
-15.5 | -0.807 | 0.10369 | 0.005 | -7.781
-15 | -0.827 | 0.09575 | 0.005 | -8.637
-14.5 | -0.842 | 0.09079 | 0.005 | -9.279
-14 | -0.861 | 0.08124 | 0.005 | -10.602
-13.5 | -0.928 | 0.04685 | 0.006 | -19.8
-13 | -1.005 | 0.02155 | 0.006 | -46.629
-12.5 | -1.017 | 0.01845 | 0.006 | -55.12
-12 | -1.021 | 0.01595 | 0.006 | -64.017
-11.5 | -1.017 | 0.0144 | 0.005 | -70.623
-11 | -1.006 | 0.0133 | 0.005 | -75.648
-10.5 | -0.989 | 0.01251 | 0.004 | -79.103
-10 | -0.968 | 0.01184 | 0.004 | -81.728
-9.5 | -0.943 | 0.01067 | 0.003 | -88.304
-9 | -0.912 | 0.01078 | 0.003 | -84.654
-8.5 | -0.875 | 0.01018 | 0.002 | -85.957
-8 | -0.834 | 0.00974 | 0.002 | -85.615
-7.5 | -0.79 | 0.00942 | 0.001 | -83.843
-7 | -0.743 | 0.00906 | 0 | -82.033
-6.5 | -0.694 | 0.00876 | 0 | -79.173
-6 | -0.642 | 0.00843 | -0.001 | -76.161
-5.5 | -0.588 | 0.0082 | -0.001 | -71.738
-5 | -0.533 | 0.00798 | -0.002 | -66.802
-4.5 | -0.477 | 0.00777 | -0.002 | -61.331
-4 | -0.419 | 0.00757 | -0.003 | -55.289
-3.5 | -0.36 | 0.00736 | -0.004 | -48.967
-3 | -0.301 | 0.00718 | -0.004 | -41.923
-2.5 | -0.242 | 0.00501 | -0.005 | -48.256
-2 | -0.182 | 0.005 | -0.005 | -36.346
-1.5 | -0.122 | 0.00498 | -0.006 | -24.412
-1 | -0.061 | 0.00497 | -0.006 | -12.363
-0.5 | -0.001 | 0.00495 | -0.007 | -0.241
0 | 0.059 | 0.00496 | -0.008 | 11.925
0.5 | 0.12 | 0.00498 | -0.008 | 23.999
1 | 0.18 | 0.00498 | -0.009 | 36.121
1.5 | 0.24 | 0.00502 | -0.009 | 47.861
2 | 0.3 | 0.00504 | -0.01 | 59.522
2.5 | 0.36 | 0.00509 | -0.011 | 70.766
3 | 0.419 | 0.00518 | -0.011 | 80.914
3.5 | 0.479 | 0.00569 | -0.012 | 84.03
4 | 0.537 | 0.00611 | -0.012 | 87.883
4.5 | 0.595 | 0.0081 | -0.013 | 73.497
5 | 0.652 | 0.00839 | -0.014 | 77.665
5.5 | 0.707 | 0.00871 | -0.014 | 81.24
6 | 0.761 | 0.00906 | -0.015 | 84.067
6.5 | 0.813 | 0.00902 | -0.015 | 90.083
7 | 0.863 | 0.00937 | -0.016 | 92.046
7.5 | 0.91 | 0.00942 | -0.016 | 96.535
8 | 0.953 | 0.01048 | -0.017 | 90.978
8.5 | 0.993 | 0.01098 | -0.017 | 90.387
9 | 1.025 | 0.01151 | -0.018 | 89.096
9.5 | 1.053 | 0.01214 | -0.018 | 86.796
10 | 1.076 | 0.01287 | -0.019 | 83.618
10.5 | 1.093 | 0.01361 | -0.019 | 80.344
11 | 1.105 | 0.01457 | -0.02 | 75.805
11.5 | 1.11 | 0.01564 | -0.02 | 70.981
12 | 1.111 | 0.0168 | -0.021 | 66.132
12.5 | 1.104 | 0.01855 | -0.021 | 59.515
13 | 1.093 | 0.02029 | -0.022 | 53.872
13.5 | 1.076 | 0.0226 | -0.022 | 47.62
14 | 1.049 | 0.02688 | -0.022 | 39.029
14.5 | 0.997 | 0.04002 | -0.021 | 24.901
15 | 0.963 | 0.04794 | -0.021 | 20.079
15.5 | 0.869 | 0.09408 | -0.017 | 9.239
16 | 0.837 | 0.10681 | -0.016 | 7.838
16.5 | 0.811 | 0.11354 | -0.016 | 7.143
17 | 0.779 | 0.1274 | -0.015 | 6.116

## 76. Re 5M Mach 0.10 (2)
BIGFOIL.COM POLAR EXPORT
NACA64-113 a=0.0
NACA64-113 a=0.0 |  |  |  | Cl Max: | 1.6162 | at alpha= | 19.5 | deg
XFOIL ncrit=9 |  |  |  | L/D Max: | 104.545 | at alpha= | 9.5 | deg
Re: | 5000000 |  |  | Cd Min: | 0.06126 | at alpha= | 20 | deg
Mach: | 0.1 |  |  | Cl=0 at alpha= | -0.49658 | deg
|  |  |  | @ Cl=0.1, Cd= | 0.00406
|  |  |  | @ Cl=0.4, Cd= | 0.0052986
|  |  |  | @ Cl=0.6, Cd= | 0.0072017
alpha (deg) | Cl | Cd | Cm | Cl/Cd
-20 | -1.5685 | 0.05557 | -0.0336 | -28.2257
-19.5 | -1.5792 | 0.04828 | -0.036 | -32.7092
-19 | -1.5835 | 0.04232 | -0.0373 | -37.4173
-18.5 | -1.5836 | 0.03726 | -0.0376 | -42.5013
-18 | -1.5734 | 0.03351 | -0.0372 | -46.9531
-17.5 | -1.5628 | 0.03004 | -0.0362 | -52.024
-17 | -1.5455 | 0.02736 | -0.0349 | -56.4876
-16.5 | -1.5309 | 0.02468 | -0.0328 | -62.03
-16 | -1.51 | 0.02266 | -0.0306 | -66.6372
-15.5 | -1.4888 | 0.02084 | -0.0278 | -71.4395
-15 | -1.4644 | 0.01941 | -0.0248 | -75.4456
-14.5 | -1.4379 | 0.0183 | -0.0214 | -78.5738
-14 | -1.4176 | 0.01715 | -0.0165 | -82.6589
-13.5 | -1.3844 | 0.01598 | -0.0135 | -86.6333
-13 | -1.3476 | 0.01471 | -0.0111 | -91.6111
-12.5 | -1.3058 | 0.01398 | -0.0091 | -93.4049
-12 | -1.2611 | 0.01333 | -0.0075 | -94.6062
-11.5 | -1.2132 | 0.01273 | -0.0064 | -95.3024
-11 | -1.1641 | 0.01213 | -0.0056 | -95.9687
-10 | -1.0618 | 0.01109 | -0.0044 | -95.7439
-9.5 | -1.0105 | 0.01048 | -0.0038 | -96.4218
-9 | -0.9582 | 0.00991 | -0.0034 | -96.6902
-8.5 | -0.9044 | 0.00948 | -0.0032 | -95.4008
-8 | -0.8498 | 0.00911 | -0.0032 | -93.2821
-7 | -0.7396 | 0.00837 | -0.0032 | -88.3632
-6.5 | -0.6837 | 0.00805 | -0.0033 | -84.9317
-6 | -0.6271 | 0.00781 | -0.0036 | -80.2945
-5.5 | -0.5708 | 0.00749 | -0.0038 | -76.2083
-5 | -0.5137 | 0.00728 | -0.0041 | -70.5632
-4.5 | -0.4567 | 0.00703 | -0.0044 | -64.9644
-3.5 | -0.3419 | 0.0066 | -0.0052 | -51.803
-3 | -0.2849 | 0.00627 | -0.0056 | -45.4386
-2.5 | -0.2281 | 0.00587 | -0.0059 | -38.8586
-2 | -0.1724 | 0.00521 | -0.0063 | -33.0902
-1.5 | -0.1167 | 0.00451 | -0.0067 | -25.8758
-1 | -0.0588 | 0.00427 | -0.0073 | -13.7705
-0.5 | -0.0004 | 0.00415 | -0.0079 | -0.096386
0 | 0.0581 | 0.00406 | -0.0085 | 14.3103
0.5 | 0.117 | 0.00406 | -0.0091 | 28.8177
1 | 0.176 | 0.00409 | -0.0098 | 43.0318
1.5 | 0.2348 | 0.00416 | -0.0104 | 56.4423
2 | 0.2934 | 0.00428 | -0.011 | 68.5514
2.5 | 0.35 | 0.00473 | -0.0114 | 73.9958
3 | 0.4054 | 0.00536 | -0.0118 | 75.6343
3.5 | 0.4603 | 0.00602 | -0.012 | 76.4618
4 | 0.5156 | 0.00655 | -0.0122 | 78.7176
4.5 | 0.5712 | 0.007 | -0.0125 | 81.6
5 | 0.6269 | 0.00739 | -0.0127 | 84.8309
5.5 | 0.6829 | 0.0077 | -0.0129 | 88.6883
6 | 0.739 | 0.00798 | -0.0131 | 92.6065
6.5 | 0.7945 | 0.00829 | -0.0132 | 95.8384
7 | 0.8496 | 0.00863 | -0.0133 | 98.4473
7.5 | 0.9041 | 0.009 | -0.0133 | 100.4556
8 | 0.9583 | 0.00935 | -0.0132 | 102.492
8.5 | 1.0108 | 0.00984 | -0.0129 | 102.7236
9 | 1.0638 | 0.01023 | -0.0126 | 103.9883
9.5 | 1.1155 | 0.01067 | -0.0122 | 104.5455
10 | 1.1651 | 0.01123 | -0.0114 | 103.7489
10.5 | 1.2128 | 0.01179 | -0.0103 | 102.8668
11 | 1.2553 | 0.01221 | -0.008 | 102.8092
11.5 | 1.3074 | 0.01284 | -0.008 | 101.8224
12 | 1.3516 | 0.0136 | -0.0066 | 99.3824
12.5 | 1.3907 | 0.01458 | -0.0044 | 95.3841
13 | 1.4264 | 0.01543 | -0.0017 | 92.4433
13.5 | 1.4509 | 0.01632 | 0.0029 | 88.9032
14 | 1.4765 | 0.01744 | 0.0065 | 84.6617
14.5 | 1.5007 | 0.01885 | 0.0097 | 79.6127
15 | 1.5232 | 0.02056 | 0.0126 | 74.0856
15.5 | 1.543 | 0.02263 | 0.0151 | 68.1838
16 | 1.5567 | 0.02533 | 0.0176 | 61.4568
16.5 | 1.5711 | 0.0282 | 0.0195 | 55.7128
17 | 1.5881 | 0.03104 | 0.0207 | 51.163
17.5 | 1.598 | 0.03469 | 0.0217 | 46.0651
18 | 1.6102 | 0.03831 | 0.0222 | 42.0308
18.5 | 1.6131 | 0.04318 | 0.0221 | 37.3576
19 | 1.6158 | 0.04839 | 0.0214 | 33.3912
19.5 | 1.6162 | 0.05423 | 0.02 | 29.8027
20 | 1.6099 | 0.06126 | 0.0177 | 26.2798

## 77. Re 5M Mach 0.25 (1)
BIGFOIL.COM POLAR EXPORT
NACA64-113 a=0.0
NACA64-113 a=0.0 |  |  |  | Cl Max: | 1.057 | at alpha= | 10.5 | deg
JavaFoil+Calcfoil stall+Eppler ext transition |  |  |  | L/D Max: | 93.565 | at alpha= | 7 | deg
Re: | 5000000 |  |  | Cd Min: | 0.00497 | at alpha= | -0.5 | deg
Mach: | 0.25 |  |  | Cl=0 at alpha= | -0.49194 | deg
|  |  |  | @ Cl=0.1, Cd= | 0.0049826
|  |  |  | @ Cl=0.4, Cd= | 0.0051746
|  |  |  | @ Cl=0.6, Cd= | 0.12293
alpha (deg) | Cl | Cd | Cm | Cl/Cd
-15.5 | -0.521 | 0.11944 | 0.005 | -4.366
-15 | -0.575 | 0.11209 | 0.004 | -5.131
-14.5 | -0.624 | 0.10585 | 0.004 | -5.897
-14 | -0.668 | 0.09928 | 0.004 | -6.733
-13.5 | -0.708 | 0.09206 | 0.004 | -7.696
-13 | -0.742 | 0.08549 | 0.004 | -8.68
-12.5 | -0.77 | 0.07873 | 0.004 | -9.775
-12 | -0.789 | 0.07008 | 0.004 | -11.255
-11.5 | -0.919 | 0.01995 | 0.005 | -46.053
-11 | -0.942 | 0.01556 | 0.005 | -60.531
-10.5 | -0.945 | 0.01395 | 0.004 | -67.766
-10 | -0.939 | 0.01289 | 0.004 | -72.836
-9.5 | -0.925 | 0.0119 | 0.003 | -77.762
-9 | -0.904 | 0.0102 | 0.003 | -88.657
-8.5 | -0.878 | 0.0108 | 0.002 | -81.26
-8 | -0.841 | 0.01022 | 0.002 | -82.322
-7.5 | -0.8 | 0.00979 | 0.001 | -81.783
-7 | -0.756 | 0.00934 | 0 | -80.924
-6.5 | -0.707 | 0.00902 | 0 | -78.392
-6 | -0.656 | 0.00867 | -0.001 | -75.628
-5.5 | -0.602 | 0.00842 | -0.001 | -71.512
-5 | -0.546 | 0.00815 | -0.002 | -67.014
-4.5 | -0.489 | 0.00792 | -0.002 | -61.738
-4 | -0.43 | 0.00766 | -0.003 | -56.137
-3.5 | -0.37 | 0.00745 | -0.004 | -49.642
-3 | -0.309 | 0.00724 | -0.004 | -42.687
-2.5 | -0.248 | 0.00502 | -0.005 | -49.442
-2 | -0.187 | 0.00501 | -0.005 | -37.299
-1.5 | -0.125 | 0.00499 | -0.006 | -25.061
-1 | -0.063 | 0.00498 | -0.007 | -12.694
-0.5 | -0.001 | 0.00497 | -0.007 | -0.247
0 | 0.061 | 0.00497 | -0.008 | 12.235
0.5 | 0.123 | 0.00499 | -0.008 | 24.64
1 | 0.185 | 0.00501 | -0.009 | 36.907
1.5 | 0.247 | 0.00503 | -0.01 | 49.08
2 | 0.308 | 0.00507 | -0.01 | 60.782
2.5 | 0.37 | 0.00515 | -0.011 | 71.764
3 | 0.431 | 0.0052 | -0.011 | 82.811
3.5 | 0.491 | 0.00579 | -0.012 | 84.946
4 | 0.552 | 0.00626 | -0.013 | 88.128
4.5 | 0.611 | 0.00829 | -0.013 | 73.725
5 | 0.669 | 0.00864 | -0.014 | 77.378
5.5 | 0.725 | 0.00901 | -0.015 | 80.48
6 | 0.779 | 0.00898 | -0.015 | 86.68
6.5 | 0.83 | 0.0094 | -0.016 | 88.361
7 | 0.879 | 0.0094 | -0.016 | 93.565
7.5 | 0.923 | 0.01047 | -0.017 | 88.18
8 | 0.964 | 0.01097 | -0.017 | 87.815
8.5 | 0.999 | 0.01161 | -0.018 | 86.023
9 | 1.025 | 0.01225 | -0.018 | 83.7
9.5 | 1.043 | 0.0131 | -0.019 | 79.668
10 | 1.054 | 0.014 | -0.019 | 75.317
10.5 | 1.057 | 0.01503 | -0.02 | 70.327
11 | 1.05 | 0.01634 | -0.02 | 64.269
11.5 | 1.034 | 0.01801 | -0.021 | 57.372
12 | 1.006 | 0.02026 | -0.021 | 49.68
12.5 | 0.965 | 0.02425 | -0.021 | 39.802
13 | 0.81 | 0.07872 | -0.015 | 10.295
13.5 | 0.767 | 0.08761 | -0.014 | 8.756
14 | 0.719 | 0.09723 | -0.013 | 7.395
14.5 | 0.669 | 0.10498 | -0.013 | 6.369
15 | 0.613 | 0.11624 | -0.012 | 5.272
15.5 | 0.555 | 0.12293 | -0.012 | 4.512

## 78. Re 5M Mach 0.25 (2)
BIGFOIL.COM POLAR EXPORT
NACA64-113 a=0.0
NACA64-113 a=0.0 |  |  |  | Cl Max: | 1.5001 | at alpha= | 16 | deg
XFOIL ncrit=9 |  |  |  | L/D Max: | 101.756 | at alpha= | 9 | deg
Re: | 5000000 |  |  | Cd Min: | 0.23083 | at alpha= | -20 | deg
Mach: | 0.25 |  |  | Cl=0 at alpha= | -0.49834 | deg
|  |  |  | @ Cl=0.1, Cd= | 0.00408
|  |  |  | @ Cl=0.4, Cd= | 0.0052502
|  |  |  | @ Cl=0.6, Cd= | 0.0072633
alpha (deg) | Cl | Cd | Cm | Cl/Cd
-20 | -0.8269 | 0.23083 | 0.0692 | -3.5823
-18.5 | -0.9934 | 0.14901 | 0.0213 | -6.6667
-18 | -1.2088 | 0.09635 | -0.0149 | -12.5459
-17.5 | -1.2942 | 0.07258 | -0.0316 | -17.8314
-17 | -1.3324 | 0.05949 | -0.0394 | -22.397
-16.5 | -1.3605 | 0.04934 | -0.044 | -27.574
-16 | -1.3718 | 0.04214 | -0.0458 | -32.5534
-15.5 | -1.3778 | 0.03615 | -0.0462 | -38.1134
-15 | -1.3746 | 0.03151 | -0.0452 | -43.6242
-14.5 | -1.3742 | 0.02711 | -0.0429 | -50.6898
-14 | -1.3661 | 0.02375 | -0.0396 | -57.52
-13.5 | -1.3473 | 0.02142 | -0.0359 | -62.8992
-13 | -1.3293 | 0.01938 | -0.0312 | -68.5913
-12.5 | -1.3174 | 0.01717 | -0.0249 | -76.7268
-12 | -1.2922 | 0.01578 | -0.0192 | -81.8885
-11.5 | -1.2495 | 0.01468 | -0.0161 | -85.1158
-11 | -1.2023 | 0.01373 | -0.0137 | -87.5674
-10.5 | -1.1524 | 0.01286 | -0.0118 | -89.6112
-10 | -1.1003 | 0.01209 | -0.0102 | -91.0091
-9.5 | -1.0464 | 0.01144 | -0.0089 | -91.4685
-9 | -0.9921 | 0.01076 | -0.0077 | -92.2026
-8.5 | -0.938 | 0.01003 | -0.0066 | -93.5194
-8 | -0.8813 | 0.00953 | -0.006 | -92.4764
-7.5 | -0.8238 | 0.00911 | -0.0055 | -90.4281
-7 | -0.7657 | 0.00875 | -0.0052 | -87.5086
-6.5 | -0.7081 | 0.00829 | -0.0049 | -85.4162
-5.5 | -0.5904 | 0.00768 | -0.0048 | -76.875
-5 | -0.5313 | 0.0074 | -0.0049 | -71.7973
-4.5 | -0.4719 | 0.00716 | -0.0051 | -65.9078
-4 | -0.4123 | 0.00693 | -0.0054 | -59.4949
-3.5 | -0.3528 | 0.00671 | -0.0057 | -52.5782
-3 | -0.2937 | 0.0064 | -0.006 | -45.8906
-2.5 | -0.235 | 0.00599 | -0.0063 | -39.2321
-2 | -0.1776 | 0.00532 | -0.0066 | -33.3835
-1.5 | -0.1204 | 0.00456 | -0.007 | -26.4035
-1 | -0.0606 | 0.00429 | -0.0075 | -14.1259
0 | 0.0602 | 0.00408 | -0.0088 | 14.7549
0.5 | 0.1211 | 0.00408 | -0.0094 | 29.6814
1 | 0.1821 | 0.00412 | -0.0101 | 44.199
1.5 | 0.2429 | 0.0042 | -0.0107 | 57.8333
2 | 0.3034 | 0.00432 | -0.0113 | 70.2315
2.5 | 0.3617 | 0.0048 | -0.0117 | 75.3542
3 | 0.4187 | 0.00547 | -0.0119 | 76.5448
3.5 | 0.4752 | 0.00617 | -0.0121 | 77.0178
4 | 0.5324 | 0.00671 | -0.0122 | 79.3443
4.5 | 0.5898 | 0.0072 | -0.0123 | 81.9167
5 | 0.6478 | 0.00756 | -0.0123 | 85.6878
5.5 | 0.7062 | 0.00787 | -0.0124 | 89.7332
6 | 0.764 | 0.00822 | -0.0123 | 92.944
6.5 | 0.822 | 0.00854 | -0.0122 | 96.2529
7 | 0.8789 | 0.00895 | -0.0119 | 98.2011
7.5 | 0.936 | 0.00932 | -0.0115 | 100.4292
8 | 0.9913 | 0.00983 | -0.0109 | 100.8444
8.5 | 1.0468 | 0.01029 | -0.0101 | 101.7298
9 | 1.101 | 0.01082 | -0.0092 | 101.756
9.5 | 1.1524 | 0.01151 | -0.0077 | 100.1216
10 | 1.2034 | 0.01212 | -0.0061 | 99.2904
10.5 | 1.2515 | 0.01277 | -0.004 | 98.0031
11 | 1.2977 | 0.01343 | -0.0015 | 96.627
11.5 | 1.3369 | 0.01459 | 0.0018 | 91.6313
12 | 1.3669 | 0.01556 | 0.0067 | 87.847
12.5 | 1.3925 | 0.01679 | 0.0116 | 82.9363
13 | 1.4173 | 0.01841 | 0.0157 | 76.9853
13.5 | 1.4422 | 0.02027 | 0.0193 | 71.1495
14 | 1.4621 | 0.02269 | 0.0226 | 64.4381
14.5 | 1.4733 | 0.02598 | 0.0258 | 56.709
15 | 1.4879 | 0.0293 | 0.028 | 50.7816
15.5 | 1.4957 | 0.03344 | 0.0297 | 44.7279
16 | 1.5001 | 0.03819 | 0.0306 | 39.2799
16.5 | 1.495 | 0.04428 | 0.0306 | 33.7624
17 | 1.4903 | 0.05092 | 0.0295 | 29.2675
17.5 | 1.4735 | 0.05954 | 0.0267 | 24.7481
18 | 1.4518 | 0.06956 | 0.0225 | 20.8712
18.5 | 1.4189 | 0.08216 | 0.0157 | 17.27
19 | 1.3756 | 0.0976 | 0.0064 | 14.0943
19.5 | 1.3251 | 0.11555 | -0.0054 | 11.4678
20 | 1.2475 | 0.13963 | -0.0218 | 8.9343

## 79. Re 5M Mach 0.50 (1)
BIGFOIL.COM POLAR EXPORT
NACA64-113 a=0.0
NACA64-113 a=0.0 |  |  |  | Cl Max: | 1.109 | at alpha= | 20 | deg
JavaFoil+Calcfoil stall+Eppler ext transition |  |  |  | L/D Max: | 88.246 | at alpha= | 3 | deg
Re: | 5000000 |  |  | Cd Min: | 0.00508 | at alpha= | -1 | deg
Mach: | 0.5 |  |  | Cl=0 at alpha= | -0.49275 | deg
|  |  |  | @ Cl=0.1, Cd= | 0.0051146
|  |  |  | @ Cl=0.4, Cd= | 0.005303
|  |  |  | @ Cl=0.6, Cd= | 0.0081076
alpha (deg) | Cl | Cd | Cm | Cl/Cd
-20 | -1.07 | 0.15788 | 0.01 | -6.777
-19.5 | -1.039 | 0.15382 | 0.009 | -6.757
-19 | -1.011 | 0.1511 | 0.008 | -6.693
-18.5 | -0.985 | 0.14305 | 0.008 | -6.883
-18 | -0.958 | 0.14061 | 0.008 | -6.813
-17.5 | -0.934 | 0.13387 | 0.008 | -6.974
-17 | -0.904 | 0.13145 | 0.007 | -6.877
-16.5 | -0.876 | 0.1251 | 0.007 | -7.002
-16 | -0.849 | 0.12045 | 0.006 | -7.049
-15.5 | -0.824 | 0.1219 | 0.006 | -6.756
-15 | -0.796 | 0.11479 | 0.006 | -6.935
-14.5 | -0.767 | 0.10956 | 0.005 | -7.002
-14 | -0.74 | 0.10641 | 0.005 | -6.958
-13.5 | -0.714 | 0.10217 | 0.004 | -6.984
-13 | -0.687 | 0.10036 | 0.004 | -6.841
-12.5 | -0.659 | 0.09251 | 0.004 | -7.119
-12 | -0.632 | 0.08298 | 0.003 | -7.613
-11.5 | -0.605 | 0.07709 | 0.003 | -7.848
-11 | -0.579 | 0.06978 | 0.003 | -8.304
-10.5 | -0.557 | 0.06176 | 0.003 | -9.012
-10 | -0.522 | 0.07096 | 0.002 | -7.359
-9.5 | -0.495 | 0.06316 | 0.002 | -7.842
-9 | -0.469 | 0.05764 | 0.002 | -8.139
-8.5 | -0.529 | 0.01454 | 0.002 | -36.392
-8 | -0.413 | 0.05444 | 0.001 | -7.584
-7.5 | -0.469 | 0.04875 | 0.001 | -9.617
-7 | -0.723 | 0.01155 | 0 | -62.597
-6.5 | -0.73 | 0.01078 | 0 | -67.69
-6 | -0.699 | 0.01004 | -0.001 | -69.633
-5.5 | -0.654 | 0.00949 | -0.001 | -68.936
-5 | -0.6 | 0.00903 | -0.002 | -66.49
-4.5 | -0.541 | 0.00865 | -0.003 | -62.493
-4 | -0.477 | 0.00827 | -0.003 | -57.681
-3.5 | -0.412 | 0.00801 | -0.004 | -51.386
-3 | -0.345 | 0.00769 | -0.005 | -44.817
-2.5 | -0.277 | 0.00747 | -0.005 | -37.067
-2 | -0.209 | 0.00514 | -0.006 | -40.538
-1.5 | -0.14 | 0.00514 | -0.007 | -27.174
-1 | -0.071 | 0.00508 | -0.007 | -13.894
-0.5 | -0.001 | 0.00509 | -0.008 | -0.27
0 | 0.068 | 0.00511 | -0.009 | 13.315
0.5 | 0.137 | 0.00512 | -0.009 | 26.817
1 | 0.207 | 0.00513 | -0.01 | 40.262
1.5 | 0.276 | 0.0052 | -0.011 | 53.06
2 | 0.344 | 0.00523 | -0.012 | 65.879
2.5 | 0.413 | 0.00532 | -0.012 | 77.582
3 | 0.481 | 0.00545 | -0.013 | 88.246
3.5 | 0.548 | 0.00639 | -0.014 | 85.792
4 | 0.614 | 0.00857 | -0.014 | 71.649
4.5 | 0.677 | 0.00909 | -0.015 | 74.527
5 | 0.737 | 0.00875 | -0.015 | 84.2
5.5 | 0.791 | 0.01015 | -0.016 | 77.931
6 | 0.839 | 0.01076 | -0.017 | 77.974
6.5 | 0.877 | 0.0115 | -0.017 | 76.267
7 | 0.899 | 0.01254 | -0.018 | 71.666
7.5 | 0.893 | 0.01359 | -0.018 | 65.703
8 | 0.776 | 0.01897 | -0.018 | 40.887
8.5 | 0.493 | 0.05656 | -0.01 | 8.711
9 | 0.518 | 0.06554 | -0.009 | 7.904
9.5 | 0.645 | 0.0197 | -0.02 | 32.755
10 | 0.575 | 0.06549 | -0.011 | 8.776
10.5 | 0.6 | 0.0744 | -0.011 | 8.062
11 | 0.628 | 0.07924 | -0.012 | 7.922
11.5 | 0.655 | 0.07568 | -0.013 | 8.66
12 | 0.682 | 0.08237 | -0.013 | 8.274
12.5 | 0.708 | 0.09103 | -0.013 | 7.774
13 | 0.735 | 0.09796 | -0.013 | 7.505
13.5 | 0.762 | 0.09958 | -0.014 | 7.647
14 | 0.788 | 0.10515 | -0.014 | 7.494
14.5 | 0.817 | 0.10856 | -0.015 | 7.521
15 | 0.845 | 0.11528 | -0.016 | 7.33
15.5 | 0.869 | 0.11678 | -0.016 | 7.44
16 | 0.896 | 0.12115 | -0.016 | 7.392
16.5 | 0.924 | 0.12786 | -0.017 | 7.23
17 | 0.954 | 0.13163 | -0.018 | 7.248
17.5 | 0.976 | 0.13566 | -0.018 | 7.197
18 | 1.003 | 0.13968 | -0.018 | 7.177
18.5 | 1.031 | 0.14635 | -0.019 | 7.044
19 | 1.063 | 0.14818 | -0.021 | 7.171
19.5 | 1.088 | 0.15925 | -0.021 | 6.832
20 | 1.109 | 0.16224 | -0.021 | 6.837

## 80. Re 5M Mach 0.50 (2)
BIGFOIL.COM POLAR EXPORT
NACA64-113 a=0.0
NACA64-113 a=0.0 |  |  |  | Cl Max: | 1.0912 | at alpha= | 8.5 | deg
XFOIL ncrit=9 |  |  |  | L/D Max: | 94.3317 | at alpha= | 6.5 | deg
Re: | 5000000 |  |  | Cd Min: | 0.26693 | at alpha= | -20 | deg
Mach: | 0.5 |  |  | Cl=0 at alpha= | -0.50072 | deg
|  |  |  | @ Cl=0.1, Cd= | 0.00423
|  |  |  | @ Cl=0.4, Cd= | 0.0050135
|  |  |  | @ Cl=0.6, Cd= | 0.0073486
alpha (deg) | Cl | Cd | Cm | Cl/Cd
-20 | -0.8804 | 0.26693 | 0.0891 | -3.2982
-19.5 | -0.8593 | 0.25848 | 0.0836 | -3.3244
-19 | -0.838 | 0.24993 | 0.0781 | -3.3529
-18.5 | -0.817 | 0.24111 | 0.0726 | -3.3885
-18 | -0.7998 | 0.23031 | 0.0668 | -3.4727
-17.5 | -0.779 | 0.22182 | 0.0614 | -3.5119
-17 | -0.7577 | 0.21361 | 0.0562 | -3.5471
-16.5 | -0.7395 | 0.2041 | 0.0506 | -3.6232
-16 | -0.7261 | 0.19294 | 0.0444 | -3.7633
-15.5 | -0.7058 | 0.18479 | 0.0393 | -3.8195
-15 | -0.6882 | 0.17576 | 0.034 | -3.9156
-14.5 | -0.6757 | 0.16534 | 0.0281 | -4.0867
-14 | -0.6698 | 0.15343 | 0.0214 | -4.3655
-13.5 | -0.6654 | 0.14179 | 0.0146 | -4.6929
-12 | -0.6682 | 0.10673 | -0.0069 | -6.2607
-11.5 | -0.69 | 0.09261 | -0.0158 | -7.4506
-11 | -0.7135 | 0.07737 | -0.0262 | -9.2219
-10.5 | -0.7446 | 0.06118 | -0.0385 | -12.1706
-10 | -0.7777 | 0.04956 | -0.0461 | -15.6921
-9.5 | -0.8169 | 0.03971 | -0.0499 | -20.5716
-9 | -0.8569 | 0.0316 | -0.049 | -27.1171
-8.5 | -0.895 | 0.02501 | -0.043 | -35.7857
-8 | -0.9148 | 0.01987 | -0.0336 | -46.0393
-7.5 | -0.9002 | 0.01491 | -0.0265 | -60.3756
-7 | -0.8628 | 0.01188 | -0.0204 | -72.6263
-6.5 | -0.8085 | 0.01026 | -0.0161 | -78.8012
-6 | -0.7449 | 0.00929 | -0.0133 | -80.183
-5.5 | -0.6779 | 0.00862 | -0.0113 | -78.6427
-4.5 | -0.5402 | 0.00773 | -0.0091 | -69.8836
-4 | -0.4707 | 0.00742 | -0.0086 | -63.4367
-3.5 | -0.4018 | 0.00712 | -0.0082 | -56.4326
-3 | -0.333 | 0.00686 | -0.0081 | -48.5423
-2.5 | -0.2654 | 0.00647 | -0.0081 | -41.0201
-2 | -0.1998 | 0.00582 | -0.0081 | -34.3299
-1.5 | -0.1365 | 0.00484 | -0.0082 | -28.2025
-1 | -0.0689 | 0.00442 | -0.0087 | -15.5882
-0.5 | 0.0001 | 0.00427 | -0.0093 | 0.023419
0 | 0.0696 | 0.00423 | -0.01 | 16.4539
0.5 | 0.1396 | 0.00423 | -0.0107 | 33.0024
1 | 0.2096 | 0.00427 | -0.0114 | 49.0867
1.5 | 0.2794 | 0.00436 | -0.012 | 64.0826
2 | 0.3489 | 0.00449 | -0.0126 | 77.706
2.5 | 0.4143 | 0.00516 | -0.0126 | 80.2907
3 | 0.4779 | 0.00601 | -0.0124 | 79.5175
3.5 | 0.5411 | 0.00686 | -0.0119 | 78.8776
4.5 | 0.6725 | 0.00795 | -0.0106 | 84.5912
5 | 0.7401 | 0.00835 | -0.0097 | 88.6347
5.5 | 0.8073 | 0.0088 | -0.0084 | 91.7386
6.5 | 0.9386 | 0.00995 | -0.0044 | 94.3317
7 | 1.0006 | 0.01073 | -0.0013 | 93.2526
7.5 | 1.0538 | 0.01188 | 0.0034 | 88.7037
8 | 1.0882 | 0.01348 | 0.0106 | 80.727
8.5 | 1.0912 | 0.01589 | 0.0208 | 68.6721
9 | 1.0885 | 0.01972 | 0.0288 | 55.1978
9.5 | 1.0704 | 0.02515 | 0.0355 | 42.5606
10 | 1.0418 | 0.0329 | 0.0376 | 31.6657
10.5 | 1.0084 | 0.04169 | 0.0372 | 24.1881
11 | 0.9747 | 0.05178 | 0.0337 | 18.8239
11.5 | 0.9444 | 0.06317 | 0.0275 | 14.9501
12 | 0.9164 | 0.07621 | 0.0189 | 12.0247
12.5 | 0.8935 | 0.09057 | 0.0089 | 9.8653
13 | 0.871 | 0.10568 | -0.0005 | 8.2419
13.5 | 0.8534 | 0.11981 | -0.0094 | 7.1229

## 81. Re 6M Mach 0.00 (1)
BIGFOIL.COM POLAR EXPORT
NACA64-113 a=0.0
NACA64-113 a=0.0 |  |  |  | Cl Max: | 1.125 | at alpha= | 12 | deg
JavaFoil+Calcfoil stall+Eppler ext transition |  |  |  | L/D Max: | 100.594 | at alpha= | 8 | deg
Re: | 6000000 |  |  | Cd Min: | 0.00485 | at alpha= | -0.5 | deg
Mach: | 0 |  |  | Cl=0 at alpha= | -0.49167 | deg
|  |  |  | @ Cl=0.1, Cd= | 0.0048737
|  |  |  | @ Cl=0.4, Cd= | 0.005319
|  |  |  | @ Cl=0.6, Cd= | 0.0078863
alpha (deg) | Cl | Cd | Cm | Cl/Cd
-17.5 | -0.762 | 0.1284 | 0.006 | -5.932
-17 | -0.783 | 0.122 | 0.006 | -6.416
-16.5 | -0.803 | 0.11456 | 0.006 | -7.012
-16 | -0.826 | 0.10361 | 0.006 | -7.971
-15.5 | -0.846 | 0.09548 | 0.006 | -8.856
-15 | -0.867 | 0.08528 | 0.006 | -10.163
-14.5 | -0.885 | 0.07658 | 0.006 | -11.559
-14 | -0.975 | 0.03409 | 0.007 | -28.593
-13.5 | -1.012 | 0.02353 | 0.007 | -42.993
-13 | -1.036 | 0.0181 | 0.007 | -57.216
-12.5 | -1.042 | 0.01607 | 0.006 | -64.825
-12 | -1.038 | 0.01454 | 0.006 | -71.422
-11.5 | -1.029 | 0.01348 | 0.005 | -76.32
-11 | -1.015 | 0.01258 | 0.005 | -80.693
-10.5 | -0.996 | 0.01186 | 0.004 | -83.993
-10 | -0.973 | 0.01132 | 0.004 | -85.985
-9.5 | -0.947 | 0.01083 | 0.003 | -87.41
-9 | -0.912 | 0.01034 | 0.003 | -88.197
-8.5 | -0.874 | 0.00976 | 0.002 | -89.507
-8 | -0.832 | 0.00945 | 0.002 | -88.092
-7.5 | -0.788 | 0.00907 | 0.001 | -86.858
-7 | -0.74 | 0.00881 | 0 | -84.01
-6.5 | -0.691 | 0.00847 | 0 | -81.586
-6 | -0.639 | 0.00822 | -0.001 | -77.757
-5.5 | -0.586 | 0.008 | -0.001 | -73.239
-5 | -0.531 | 0.00779 | -0.002 | -68.155
-4.5 | -0.474 | 0.00758 | -0.002 | -62.587
-4 | -0.417 | 0.00739 | -0.003 | -56.403
-3.5 | -0.358 | 0.00718 | -0.004 | -49.925
-3 | -0.3 | 0.00701 | -0.004 | -42.734
-2.5 | -0.24 | 0.00492 | -0.005 | -48.814
-2 | -0.181 | 0.0049 | -0.005 | -36.933
-1.5 | -0.121 | 0.00488 | -0.006 | -24.791
-1 | -0.061 | 0.00487 | -0.006 | -12.569
-0.5 | -0.001 | 0.00485 | -0.007 | -0.245
0 | 0.059 | 0.00486 | -0.008 | 12.107
0.5 | 0.119 | 0.00488 | -0.008 | 24.393
1 | 0.179 | 0.00488 | -0.009 | 36.696
1.5 | 0.239 | 0.0049 | -0.009 | 48.761
2 | 0.299 | 0.00497 | -0.01 | 60.023
2.5 | 0.358 | 0.00502 | -0.011 | 71.263
3 | 0.417 | 0.00544 | -0.011 | 76.702
3.5 | 0.476 | 0.00582 | -0.012 | 81.785
4 | 0.535 | 0.00632 | -0.012 | 84.532
4.5 | 0.592 | 0.00784 | -0.013 | 75.541
5 | 0.649 | 0.00817 | -0.013 | 79.393
5.5 | 0.704 | 0.00847 | -0.014 | 83.11
6 | 0.758 | 0.00874 | -0.015 | 86.739
6.5 | 0.81 | 0.00869 | -0.015 | 93.306
7 | 0.86 | 0.00904 | -0.016 | 95.051
7.5 | 0.907 | 0.00946 | -0.016 | 95.921
8 | 0.952 | 0.00946 | -0.017 | 100.594
8.5 | 0.992 | 0.01057 | -0.017 | 93.864
9 | 1.026 | 0.01104 | -0.018 | 92.947
9.5 | 1.055 | 0.01161 | -0.018 | 90.939
10 | 1.08 | 0.01226 | -0.019 | 88.073
10.5 | 1.099 | 0.01292 | -0.019 | 85.045
11 | 1.113 | 0.01379 | -0.02 | 80.728
11.5 | 1.122 | 0.01474 | -0.02 | 76.085
12 | 1.125 | 0.01575 | -0.021 | 71.446
12.5 | 1.123 | 0.01712 | -0.021 | 65.572
13 | 1.116 | 0.01869 | -0.022 | 59.689
13.5 | 1.104 | 0.02051 | -0.022 | 53.823
14 | 1.085 | 0.0232 | -0.022 | 46.787
14.5 | 1.047 | 0.03144 | -0.022 | 33.29
15 | 1.026 | 0.03413 | -0.022 | 30.066
15.5 | 0.973 | 0.05071 | -0.022 | 19.187
16 | 0.893 | 0.0901 | -0.018 | 9.913
16.5 | 0.862 | 0.10331 | -0.017 | 8.34
17 | 0.831 | 0.11632 | -0.016 | 7.146

## 82. Re 6M Mach 0.00 (2)
BIGFOIL.COM POLAR EXPORT
NACA64-113 a=0.0
NACA64-113 a=0.0 |  |  |  | Cl Max: | 1.6707 | at alpha= | 20 | deg
XFOIL ncrit=9 |  |  |  | L/D Max: | 108.981 | at alpha= | 9.5 | deg
Re: | 6000000 |  |  | Cd Min: | 0.05062 | at alpha= | 20 | deg
Mach: | 0 |  |  | Cl=0 at alpha= | -0.49657 | deg
|  |  |  | @ Cl=0.1, Cd= | 0.0039556
|  |  |  | @ Cl=0.4, Cd= | 0.0053872
|  |  |  | @ Cl=0.6, Cd= | 0.0070357
alpha (deg) | Cl | Cd | Cm | Cl/Cd
-20 | -1.6433 | 0.04367 | -0.0348 | -37.63
-19.5 | -1.6454 | 0.03843 | -0.0354 | -42.8155
-19 | -1.6411 | 0.0342 | -0.0351 | -47.9854
-18.5 | -1.6352 | 0.0304 | -0.0343 | -53.7895
-18 | -1.6218 | 0.02748 | -0.033 | -59.0175
-17.5 | -1.6065 | 0.0249 | -0.0313 | -64.5181
-17 | -1.587 | 0.02284 | -0.0292 | -69.4834
-16.5 | -1.5671 | 0.02097 | -0.0267 | -74.7306
-16 | -1.5445 | 0.01945 | -0.0239 | -79.4087
-15.5 | -1.5225 | 0.0181 | -0.0205 | -84.116
-15 | -1.4984 | 0.01712 | -0.0166 | -87.5234
-14.5 | -1.4698 | 0.01631 | -0.0129 | -90.1165
-14 | -1.4321 | 0.01541 | -0.0108 | -92.9332
-13.5 | -1.389 | 0.01472 | -0.0095 | -94.3614
-13 | -1.3494 | 0.01384 | -0.0075 | -97.5
-12.5 | -1.3076 | 0.01306 | -0.0057 | -100.1225
-12 | -1.2611 | 0.01243 | -0.0047 | -101.4562
-11.5 | -1.2124 | 0.01187 | -0.004 | -102.1398
-11 | -1.1625 | 0.01135 | -0.0034 | -102.4229
-10.5 | -1.1116 | 0.01087 | -0.003 | -102.2631
-10 | -1.0597 | 0.01042 | -0.0028 | -101.6987
-9.5 | -1.0069 | 0.01001 | -0.0026 | -100.5894
-8.5 | -0.9013 | 0.00905 | -0.0022 | -99.5912
-8 | -0.8469 | 0.0087 | -0.0023 | -97.3448
-7.5 | -0.7918 | 0.0084 | -0.0025 | -94.2619
-7 | -0.7366 | 0.00806 | -0.0026 | -91.3896
-6.5 | -0.6811 | 0.00775 | -0.0028 | -87.8839
-6 | -0.6249 | 0.00751 | -0.0031 | -83.2091
-5.5 | -0.5686 | 0.00725 | -0.0034 | -78.4276
-4.5 | -0.455 | 0.00681 | -0.0041 | -66.8135
-4 | -0.3978 | 0.00662 | -0.0046 | -60.0906
-3.5 | -0.3406 | 0.00641 | -0.005 | -53.1357
-3 | -0.2837 | 0.00614 | -0.0054 | -46.2052
-2.5 | -0.227 | 0.00578 | -0.0058 | -39.2734
-2 | -0.1708 | 0.00525 | -0.0063 | -32.5333
-1.5 | -0.115 | 0.00466 | -0.0067 | -24.6781
-1 | -0.0584 | 0.00422 | -0.0072 | -13.8389
-0.5 | -0.0004 | 0.00407 | -0.0078 | -0.09828
0 | 0.0579 | 0.00397 | -0.0085 | 14.5844
0.5 | 0.1165 | 0.00395 | -0.0091 | 29.4937
1 | 0.175 | 0.004 | -0.0097 | 43.75
1.5 | 0.2335 | 0.00406 | -0.0104 | 57.5123
2 | 0.2913 | 0.00425 | -0.0109 | 68.5412
2.5 | 0.3467 | 0.00488 | -0.0113 | 71.0451
3 | 0.4024 | 0.00541 | -0.0117 | 74.3808
3.5 | 0.4576 | 0.00597 | -0.012 | 76.6499
4 | 0.5131 | 0.00644 | -0.0123 | 79.6739
4.5 | 0.5686 | 0.00685 | -0.0126 | 83.0073
5 | 0.6244 | 0.00718 | -0.0129 | 86.9638
5.5 | 0.6804 | 0.00745 | -0.0132 | 91.3289
6 | 0.7361 | 0.00773 | -0.0135 | 95.2264
6.5 | 0.7916 | 0.008 | -0.0137 | 98.95
7 | 0.8464 | 0.00833 | -0.0138 | 101.6086
7.5 | 0.9011 | 0.00864 | -0.0139 | 104.294
8 | 0.955 | 0.00899 | -0.014 | 106.2291
8.5 | 1.0079 | 0.00941 | -0.0139 | 107.1095
9 | 1.0609 | 0.00978 | -0.0138 | 108.4765
9.5 | 1.1127 | 0.01021 | -0.0135 | 108.9814
10 | 1.1624 | 0.01076 | -0.013 | 108.0297
10.5 | 1.2124 | 0.0112 | -0.0124 | 108.25
11 | 1.2602 | 0.01165 | -0.0115 | 108.1717
11.5 | 1.3065 | 0.01211 | -0.0104 | 107.886
12 | 1.3518 | 0.01282 | -0.0093 | 105.4446
12.5 | 1.3942 | 0.01363 | -0.0078 | 102.2891
13 | 1.436 | 0.01434 | -0.0062 | 100.1395
13.5 | 1.4738 | 0.0151 | -0.004 | 97.6026
14 | 1.4974 | 0.01594 | 0.0005 | 93.9398
14.5 | 1.5204 | 0.01706 | 0.0044 | 89.1208
15 | 1.5425 | 0.01848 | 0.0078 | 83.4686
15.5 | 1.5631 | 0.02019 | 0.0107 | 77.4195
16 | 1.5798 | 0.02236 | 0.0135 | 70.653
16.5 | 1.5998 | 0.02449 | 0.0155 | 65.3246
17 | 1.6187 | 0.02685 | 0.0171 | 60.2868
17.5 | 1.6341 | 0.02964 | 0.0185 | 55.1316
18 | 1.6491 | 0.03262 | 0.0195 | 50.5549
18.5 | 1.6578 | 0.03636 | 0.0202 | 45.5941
19 | 1.6652 | 0.04048 | 0.0203 | 41.1364
19.5 | 1.6704 | 0.04511 | 0.0199 | 37.0295
20 | 1.6707 | 0.05062 | 0.0189 | 33.0047

## 83. Re 6M Mach 0.10 (1)
BIGFOIL.COM POLAR EXPORT
NACA64-113 a=0.0
NACA64-113 a=0.0 |  |  |  | Cl Max: | 1.113 | at alpha= | 11.5 | deg
JavaFoil+Calcfoil stall+Eppler ext transition |  |  |  | L/D Max: | 104.849 | at alpha= | 8 | deg
Re: | 6000000 |  |  | Cd Min: | 0.00485 | at alpha= | -0.5 | deg
Mach: | 0.1 |  |  | Cl=0 at alpha= | -0.49167 | deg
|  |  |  | @ Cl=0.1, Cd= | 0.0048667
|  |  |  | @ Cl=0.4, Cd= | 0.0053286
|  |  |  | @ Cl=0.6, Cd= | 0.0078716
alpha (deg) | Cl | Cd | Cm | Cl/Cd
-17 | -0.739 | 0.12487 | 0.006 | -5.92
-16.5 | -0.763 | 0.11817 | 0.006 | -6.456
-16 | -0.785 | 0.11099 | 0.006 | -7.074
-15.5 | -0.81 | 0.10019 | 0.006 | -8.083
-15 | -0.832 | 0.0916 | 0.006 | -9.079
-14.5 | -0.846 | 0.08766 | 0.005 | -9.653
-14 | -0.881 | 0.06856 | 0.006 | -12.847
-13.5 | -0.973 | 0.02918 | 0.007 | -33.342
-13 | -1.014 | 0.01939 | 0.007 | -52.278
-12.5 | -1.023 | 0.01713 | 0.006 | -59.738
-12 | -1.025 | 0.01514 | 0.006 | -67.711
-11.5 | -1.02 | 0.01378 | 0.005 | -73.978
-11 | -1.008 | 0.0128 | 0.005 | -78.768
-10.5 | -0.991 | 0.01208 | 0.004 | -82.078
-10 | -0.97 | 0.01145 | 0.004 | -84.687
-9.5 | -0.946 | 0.011 | 0.003 | -86.03
-9 | -0.912 | 0.0104 | 0.003 | -87.744
-8.5 | -0.875 | 0.00986 | 0.002 | -88.722
-8 | -0.834 | 0.00949 | 0.002 | -87.833
-7.5 | -0.79 | 0.00912 | 0.001 | -86.629
-7 | -0.743 | 0.00884 | 0 | -84.065
-6.5 | -0.694 | 0.00848 | 0 | -81.746
-6 | -0.642 | 0.00823 | -0.001 | -77.949
-5.5 | -0.588 | 0.00801 | -0.001 | -73.463
-5 | -0.533 | 0.0078 | -0.002 | -68.393
-4.5 | -0.477 | 0.0076 | -0.002 | -62.718
-4 | -0.419 | 0.0074 | -0.003 | -56.619
-3.5 | -0.36 | 0.00718 | -0.004 | -50.175
-3 | -0.301 | 0.00701 | -0.004 | -42.942
-2.5 | -0.242 | 0.00492 | -0.005 | -49.082
-2 | -0.182 | 0.00489 | -0.005 | -37.138
-1.5 | -0.122 | 0.00488 | -0.006 | -24.931
-1 | -0.061 | 0.00487 | -0.006 | -12.623
-0.5 | -0.001 | 0.00485 | -0.007 | -0.246
0 | 0.059 | 0.00486 | -0.008 | 12.177
0.5 | 0.12 | 0.00487 | -0.008 | 24.553
1 | 0.18 | 0.00487 | -0.009 | 36.925
1.5 | 0.24 | 0.00492 | -0.009 | 48.863
2 | 0.3 | 0.00496 | -0.01 | 60.434
2.5 | 0.36 | 0.00501 | -0.011 | 71.762
3 | 0.419 | 0.00548 | -0.011 | 76.481
3.5 | 0.479 | 0.00583 | -0.012 | 82.14
4 | 0.537 | 0.00636 | -0.012 | 84.431
4.5 | 0.595 | 0.00784 | -0.013 | 75.939
5 | 0.652 | 0.0082 | -0.014 | 79.53
5.5 | 0.707 | 0.00849 | -0.014 | 83.312
6 | 0.761 | 0.00883 | -0.015 | 86.229
6.5 | 0.813 | 0.00881 | -0.015 | 92.26
7 | 0.863 | 0.00914 | -0.016 | 94.425
7.5 | 0.91 | 0.00913 | -0.016 | 99.699
8 | 0.954 | 0.0091 | -0.017 | 104.849
8.5 | 0.994 | 0.01066 | -0.017 | 93.289
9 | 1.027 | 0.01116 | -0.018 | 92.042
9.5 | 1.055 | 0.01175 | -0.019 | 89.793
10 | 1.078 | 0.01243 | -0.019 | 86.678
10.5 | 1.095 | 0.01313 | -0.019 | 83.404
11 | 1.107 | 0.01402 | -0.02 | 78.935
11.5 | 1.113 | 0.01503 | -0.02 | 74.055
12 | 1.113 | 0.01611 | -0.021 | 69.129
12.5 | 1.107 | 0.01772 | -0.021 | 62.471
13 | 1.096 | 0.01931 | -0.022 | 56.757
13.5 | 1.08 | 0.02137 | -0.022 | 50.528
14 | 1.055 | 0.02499 | -0.022 | 42.197
14.5 | 1.003 | 0.03729 | -0.022 | 26.887
15 | 0.978 | 0.04054 | -0.022 | 24.129
15.5 | 0.884 | 0.08263 | -0.018 | 10.701
16 | 0.842 | 0.10189 | -0.017 | 8.265
16.5 | 0.814 | 0.11022 | -0.016 | 7.385

## 84. Re 6M Mach 0.10 (2)
BIGFOIL.COM POLAR EXPORT
NACA64-113 a=0.0
NACA64-113 a=0.0 |  |  |  | Cl Max: | 1.6487 | at alpha= | 19.5 | deg
XFOIL ncrit=9 |  |  |  | L/D Max: | 108.412 | at alpha= | 9.5 | deg
Re: | 6000000 |  |  | Cd Min: | 0.05704 | at alpha= | 20 | deg
Mach: | 0.1 |  |  | Cl=0 at alpha= | -0.49744 | deg
|  |  |  | @ Cl=0.1, Cd= | 0.0039629
|  |  |  | @ Cl=0.4, Cd= | 0.0053837
|  |  |  | @ Cl=0.6, Cd= | 0.0070338
alpha (deg) | Cl | Cd | Cm | Cl/Cd
-20 | -1.598 | 0.05183 | -0.0352 | -30.8316
-19.5 | -1.6124 | 0.04447 | -0.0373 | -36.2582
-19 | -1.6153 | 0.03898 | -0.038 | -41.4392
-18.5 | -1.6175 | 0.03401 | -0.0377 | -47.5595
-18 | -1.6095 | 0.0303 | -0.0367 | -53.1188
-17.5 | -1.5977 | 0.02717 | -0.0352 | -58.8038
-17 | -1.5801 | 0.0247 | -0.0334 | -63.9717
-16.5 | -1.5622 | 0.02247 | -0.031 | -69.5238
-16 | -1.5404 | 0.02069 | -0.0283 | -74.4514
-15.5 | -1.5192 | 0.01907 | -0.025 | -79.6644
-15 | -1.4942 | 0.01789 | -0.0215 | -83.5215
-14.5 | -1.4704 | 0.01692 | -0.017 | -86.9031
-14 | -1.4388 | 0.01591 | -0.0137 | -90.4337
-13.5 | -1.3966 | 0.01516 | -0.0119 | -92.124
-13 | -1.3533 | 0.0145 | -0.0102 | -93.331
-12.5 | -1.3153 | 0.01345 | -0.0076 | -97.7918
-12 | -1.2696 | 0.01271 | -0.0063 | -99.8899
-11.5 | -1.2209 | 0.0121 | -0.0053 | -100.9008
-11 | -1.1708 | 0.01154 | -0.0046 | -101.4558
-10.5 | -1.1195 | 0.01103 | -0.004 | -101.4959
-10 | -1.0673 | 0.01055 | -0.0036 | -101.1659
-9.5 | -1.0141 | 0.01012 | -0.0033 | -100.2075
-9 | -0.9612 | 0.0096 | -0.003 | -100.125
-8.5 | -0.9075 | 0.00913 | -0.0028 | -99.3976
-8 | -0.8527 | 0.00876 | -0.0027 | -97.3402
-7.5 | -0.7972 | 0.00845 | -0.0028 | -94.3432
-7 | -0.7414 | 0.00813 | -0.0029 | -91.1931
-6.5 | -0.6856 | 0.00778 | -0.003 | -88.1234
-6 | -0.6289 | 0.00754 | -0.0033 | -83.4085
-5.5 | -0.5722 | 0.00728 | -0.0036 | -78.5989
-5 | -0.5151 | 0.00705 | -0.0039 | -73.0638
-4.5 | -0.4578 | 0.00684 | -0.0043 | -66.9298
-4 | -0.4002 | 0.00664 | -0.0047 | -60.2711
-3.5 | -0.3426 | 0.00643 | -0.0051 | -53.2815
-3 | -0.2853 | 0.00616 | -0.0055 | -46.3149
-2.5 | -0.2282 | 0.00579 | -0.0059 | -39.4128
-2 | -0.1718 | 0.00526 | -0.0063 | -32.6616
-1.5 | -0.1156 | 0.00467 | -0.0068 | -24.7537
-0.5 | -0.0003 | 0.00408 | -0.0079 | -0.073529
0 | 0.0583 | 0.00397 | -0.0085 | 14.6851
0.5 | 0.1172 | 0.00396 | -0.0091 | 29.596
1 | 0.1761 | 0.00401 | -0.0098 | 43.9152
1.5 | 0.2349 | 0.00407 | -0.0104 | 57.715
2 | 0.2931 | 0.00426 | -0.011 | 68.8028
2.5 | 0.3488 | 0.00489 | -0.0114 | 71.3292
3 | 0.4048 | 0.00543 | -0.0118 | 74.5488
4 | 0.5162 | 0.00646 | -0.0123 | 79.9071
4.5 | 0.5721 | 0.00687 | -0.0126 | 83.2751
5 | 0.6283 | 0.0072 | -0.0128 | 87.2639
5.5 | 0.6846 | 0.00748 | -0.0131 | 91.5241
6 | 0.7407 | 0.00777 | -0.0133 | 95.3282
6.5 | 0.7967 | 0.00804 | -0.0135 | 99.092
7 | 0.8517 | 0.00839 | -0.0136 | 101.5137
7.5 | 0.9069 | 0.00869 | -0.0137 | 104.3613
8 | 0.9611 | 0.00907 | -0.0136 | 105.9647
8.5 | 1.0147 | 0.00948 | -0.0135 | 107.0359
9 | 1.068 | 0.00987 | -0.0133 | 108.2067
9.5 | 1.1199 | 0.01033 | -0.0129 | 108.4124
10 | 1.1701 | 0.01088 | -0.0122 | 107.546
10.5 | 1.2204 | 0.01134 | -0.0115 | 107.619
11 | 1.2683 | 0.01182 | -0.0104 | 107.3012
12 | 1.3586 | 0.01315 | -0.0076 | 103.3156
12.5 | 1.4019 | 0.01389 | -0.006 | 100.9287
13 | 1.4425 | 0.01466 | -0.004 | 98.397
13.5 | 1.4729 | 0.01547 | -0.0002 | 95.2101
14 | 1.4958 | 0.01648 | 0.0042 | 90.7646
14.5 | 1.5189 | 0.01781 | 0.0079 | 85.2835
15 | 1.5395 | 0.0195 | 0.0113 | 78.9487
15.5 | 1.5575 | 0.02158 | 0.0143 | 72.1733
16 | 1.5789 | 0.02362 | 0.0165 | 66.8459
16.5 | 1.5977 | 0.02602 | 0.0184 | 61.4028
17 | 1.6154 | 0.02866 | 0.02 | 56.3643
17.5 | 1.6276 | 0.03194 | 0.0213 | 50.958
18 | 1.6392 | 0.03547 | 0.0221 | 46.2137
18.5 | 1.6448 | 0.03979 | 0.0225 | 41.337
19 | 1.6479 | 0.04472 | 0.0222 | 36.8493
19.5 | 1.6487 | 0.05025 | 0.0212 | 32.81
20 | 1.6419 | 0.05704 | 0.0194 | 28.7851

## 85. Re 6M Mach 0.25 (1)
BIGFOIL.COM POLAR EXPORT
NACA64-113 a=0.0
NACA64-113 a=0.0 |  |  |  | Cl Max: | 1.059 | at alpha= | 10.5 | deg
JavaFoil+Calcfoil stall+Eppler ext transition |  |  |  | L/D Max: | 96.549 | at alpha= | 7 | deg
Re: | 6000000 |  |  | Cd Min: | 0.00486 | at alpha= | -0.5 | deg
Mach: | 0.25 |  |  | Cl=0 at alpha= | -0.49194 | deg
|  |  |  | @ Cl=0.1, Cd= | 0.0049026
|  |  |  | @ Cl=0.4, Cd= | 0.0053111
|  |  |  | @ Cl=0.6, Cd= | 0.12335
alpha (deg) | Cl | Cd | Cm | Cl/Cd
-15.5 | -0.522 | 0.11808 | 0.005 | -4.418
-15 | -0.575 | 0.11089 | 0.004 | -5.189
-14.5 | -0.625 | 0.10448 | 0.004 | -5.979
-14 | -0.669 | 0.09826 | 0.004 | -6.81
-13.5 | -0.71 | 0.09027 | 0.004 | -7.861
-13 | -0.744 | 0.08366 | 0.004 | -8.888
-12.5 | -0.772 | 0.07614 | 0.004 | -10.144
-12 | -0.801 | 0.06226 | 0.004 | -12.874
-11.5 | -0.93 | 0.0175 | 0.005 | -53.163
-11 | -0.946 | 0.01471 | 0.005 | -64.305
-10.5 | -0.948 | 0.01338 | 0.004 | -70.867
-10 | -0.941 | 0.01242 | 0.004 | -75.752
-9.5 | -0.927 | 0.01151 | 0.003 | -80.565
-9 | -0.909 | 0.01104 | 0.003 | -82.317
-8.5 | -0.878 | 0.01044 | 0.002 | -84.039
-8 | -0.841 | 0.0099 | 0.002 | -84.991
-7.5 | -0.8 | 0.00952 | 0.001 | -84.045
-7 | -0.756 | 0.00911 | 0 | -82.986
-6.5 | -0.707 | 0.00873 | 0 | -81.017
-6 | -0.656 | 0.00847 | -0.001 | -77.451
-5.5 | -0.602 | 0.0082 | -0.001 | -73.406
-5 | -0.546 | 0.00796 | -0.002 | -68.614
-4.5 | -0.489 | 0.00768 | -0.002 | -63.645
-4 | -0.43 | 0.00747 | -0.003 | -57.507
-3.5 | -0.37 | 0.00727 | -0.004 | -50.872
-3 | -0.309 | 0.00707 | -0.004 | -43.746
-2.5 | -0.248 | 0.00497 | -0.005 | -49.95
-2 | -0.187 | 0.00493 | -0.005 | -37.909
-1.5 | -0.125 | 0.00488 | -0.006 | -25.629
-1 | -0.063 | 0.00487 | -0.007 | -12.973
-0.5 | -0.001 | 0.00486 | -0.007 | -0.252
0 | 0.061 | 0.00489 | -0.008 | 12.425
0.5 | 0.123 | 0.00491 | -0.008 | 25.042
1 | 0.185 | 0.0049 | -0.009 | 37.725
1.5 | 0.247 | 0.00492 | -0.01 | 50.182
2 | 0.308 | 0.00503 | -0.01 | 61.297
2.5 | 0.37 | 0.00508 | -0.011 | 72.823
3 | 0.431 | 0.00555 | -0.011 | 77.566
3.5 | 0.491 | 0.00595 | -0.012 | 82.543
4 | 0.552 | 0.00652 | -0.013 | 84.545
4.5 | 0.611 | 0.00808 | -0.013 | 75.579
5 | 0.669 | 0.00843 | -0.014 | 79.344
5.5 | 0.725 | 0.0087 | -0.015 | 83.351
6 | 0.779 | 0.00878 | -0.015 | 88.732
6.5 | 0.831 | 0.00908 | -0.016 | 91.522
7 | 0.88 | 0.00911 | -0.016 | 96.549
7.5 | 0.925 | 0.01017 | -0.017 | 90.919
8 | 0.965 | 0.01065 | -0.017 | 90.576
8.5 | 1 | 0.01125 | -0.018 | 88.911
9 | 1.027 | 0.01185 | -0.018 | 86.646
9.5 | 1.045 | 0.01265 | -0.019 | 82.639
10 | 1.056 | 0.0135 | -0.019 | 78.246
10.5 | 1.059 | 0.01447 | -0.02 | 73.214
11 | 1.053 | 0.01569 | -0.02 | 67.096
11.5 | 1.036 | 0.01723 | -0.021 | 60.148
12 | 1.01 | 0.01923 | -0.021 | 52.508
12.5 | 0.971 | 0.02249 | -0.021 | 43.172
13 | 0.828 | 0.06744 | -0.017 | 12.281
13.5 | 0.771 | 0.08425 | -0.015 | 9.15
14 | 0.722 | 0.09401 | -0.014 | 7.677
14.5 | 0.669 | 0.10406 | -0.013 | 6.427
15 | 0.613 | 0.11448 | -0.012 | 5.355
15.5 | 0.555 | 0.12335 | -0.012 | 4.499

## 86. Re 6M Mach 0.25 (2)
BIGFOIL.COM POLAR EXPORT
NACA64-113 a=0.0
NACA64-113 a=0.0 |  |  |  | Cl Max: | 1.5371 | at alpha= | 16 | deg
XFOIL ncrit=9 |  |  |  | L/D Max: | 106.095 | at alpha= | 8.5 | deg
Re: | 6000000 |  |  | Cd Min: | 0.2276 | at alpha= | -20 | deg
Mach: | 0.25 |  |  | Cl=0 at alpha= | -0.49835 | deg
|  |  |  | @ Cl=0.1, Cd= | 0.00399
|  |  |  | @ Cl=0.4, Cd= | 0.0053546
|  |  |  | @ Cl=0.6, Cd= | 0.0070887
alpha (deg) | Cl | Cd | Cm | Cl/Cd
-20 | -0.8341 | 0.2276 | 0.0681 | -3.6648
-19.5 | -0.82 | 0.21974 | 0.063 | -3.7317
-19 | -1.0929 | 0.1379 | 0.0127 | -7.9253
-18.5 | -1.3159 | 0.08661 | -0.024 | -15.1934
-18 | -1.359 | 0.07124 | -0.0342 | -19.0764
-17.5 | -1.4028 | 0.05783 | -0.042 | -24.2573
-17 | -1.4261 | 0.04846 | -0.0459 | -29.4284
-16.5 | -1.4412 | 0.04102 | -0.0477 | -35.1341
-16 | -1.4413 | 0.03564 | -0.0477 | -40.4405
-15.5 | -1.4365 | 0.03114 | -0.0465 | -46.1304
-15 | -1.4285 | 0.0273 | -0.0444 | -52.326
-14.5 | -1.418 | 0.02402 | -0.0414 | -59.0341
-14 | -1.4065 | 0.0212 | -0.0373 | -66.3443
-13.5 | -1.3848 | 0.01931 | -0.033 | -71.7141
-13 | -1.3665 | 0.01766 | -0.0272 | -77.3783
-12.5 | -1.3398 | 0.01656 | -0.0217 | -80.9058
-11.5 | -1.262 | 0.01385 | -0.0146 | -91.1191
-11 | -1.2132 | 0.01292 | -0.0124 | -93.9009
-10.5 | -1.1614 | 0.01214 | -0.0106 | -95.6672
-10 | -1.1079 | 0.01145 | -0.0092 | -96.7598
-9.5 | -1.0531 | 0.01083 | -0.008 | -97.2392
-9 | -0.997 | 0.01031 | -0.0071 | -96.7022
-8.5 | -0.9413 | 0.00971 | -0.0062 | -96.9413
-8 | -0.8848 | 0.00916 | -0.0055 | -96.5939
-7.5 | -0.827 | 0.00875 | -0.0051 | -94.5143
-7 | -0.7686 | 0.0084 | -0.0048 | -91.5
-6.5 | -0.7102 | 0.00803 | -0.0046 | -88.4433
-6 | -0.6514 | 0.0077 | -0.0045 | -84.5974
-5.5 | -0.592 | 0.00746 | -0.0046 | -79.3566
-5 | -0.5328 | 0.00716 | -0.0047 | -74.4134
-4.5 | -0.4731 | 0.00696 | -0.0049 | -67.9741
-4 | -0.4135 | 0.00673 | -0.0052 | -61.4413
-3.5 | -0.3538 | 0.00651 | -0.0055 | -54.3472
-3 | -0.2942 | 0.00626 | -0.0059 | -46.9968
-2.5 | -0.2352 | 0.0059 | -0.0062 | -39.8644
-1.5 | -0.1191 | 0.00472 | -0.007 | -25.2331
-1 | -0.0605 | 0.00423 | -0.0075 | -14.3026
-0.5 | -0.0002 | 0.0041 | -0.0081 | -0.04878
0 | 0.0603 | 0.00399 | -0.0088 | 15.1128
0.5 | 0.1212 | 0.00399 | -0.0094 | 30.3759
1 | 0.1821 | 0.00403 | -0.0101 | 45.1861
1.5 | 0.243 | 0.00409 | -0.0107 | 59.4132
2 | 0.3032 | 0.00429 | -0.0113 | 70.676
2.5 | 0.3605 | 0.00495 | -0.0116 | 72.8283
3 | 0.4181 | 0.00554 | -0.0119 | 75.4693
3.5 | 0.4754 | 0.00612 | -0.0122 | 77.6797
4 | 0.533 | 0.00661 | -0.0123 | 80.6354
4.5 | 0.5908 | 0.00704 | -0.0124 | 83.9205
5 | 0.6494 | 0.00735 | -0.0126 | 88.3537
5.5 | 0.708 | 0.00764 | -0.0127 | 92.6702
6 | 0.7663 | 0.00796 | -0.0126 | 96.2688
6.5 | 0.8243 | 0.00829 | -0.0125 | 99.4331
7 | 0.882 | 0.00864 | -0.0123 | 102.0833
7.5 | 0.9392 | 0.00902 | -0.012 | 104.1242
8 | 0.9953 | 0.00948 | -0.0114 | 104.9895
8.5 | 1.0514 | 0.00991 | -0.0108 | 106.0949
9 | 1.106 | 0.01045 | -0.0099 | 105.8373
9.5 | 1.159 | 0.01106 | -0.0086 | 104.792
10 | 1.2116 | 0.01162 | -0.0073 | 104.2685
10.5 | 1.2618 | 0.01226 | -0.0055 | 102.9201
11 | 1.3066 | 0.01302 | -0.0027 | 100.3533
11.5 | 1.3508 | 0.01382 | 0 | 97.7424
12 | 1.3908 | 0.01473 | 0.0034 | 94.4196
12.5 | 1.4147 | 0.01579 | 0.0091 | 89.5947
13 | 1.4392 | 0.01722 | 0.0138 | 83.5772
13.5 | 1.4622 | 0.01904 | 0.0179 | 76.7962
14 | 1.4789 | 0.02153 | 0.0219 | 68.6902
14.5 | 1.5012 | 0.02391 | 0.0248 | 62.7854
15 | 1.518 | 0.02691 | 0.0274 | 56.4103
15.5 | 1.529 | 0.03061 | 0.0295 | 49.951
16 | 1.5371 | 0.03482 | 0.031 | 44.1442
16.5 | 1.5367 | 0.04013 | 0.0316 | 38.293
17 | 1.5363 | 0.04594 | 0.0314 | 33.4414
17.5 | 1.5254 | 0.05342 | 0.0297 | 28.5548
18 | 1.5046 | 0.0627 | 0.0265 | 23.9968
18.5 | 1.4807 | 0.07325 | 0.0216 | 20.2143
19 | 1.4423 | 0.08685 | 0.014 | 16.6068
19.5 | 1.4007 | 0.10227 | 0.0043 | 13.6961
20 | 1.3418 | 0.12176 | -0.0087 | 11.02

## 87. Re 6M Mach 0.50 (1)
BIGFOIL.COM POLAR EXPORT
NACA64-113 a=0.0
NACA64-113 a=0.0 |  |  |  | Cl Max: | 1.11 | at alpha= | 20 | deg
JavaFoil+Calcfoil stall+Eppler ext transition |  |  |  | L/D Max: | 83.927 | at alpha= | 3.5 | deg
Re: | 6000000 |  |  | Cd Min: | 0.005 | at alpha= | -1.5 | deg
Mach: | 0.5 |  |  | Cl=0 at alpha= | -0.49275 | deg
|  |  |  | @ Cl=0.1, Cd= | 0.0050161
|  |  |  | @ Cl=0.4, Cd= | 0.0052149
|  |  |  | @ Cl=0.6, Cd= | 0.0081294
alpha (deg) | Cl | Cd | Cm | Cl/Cd
-20 | -1.072 | 0.15264 | 0.01 | -7.023
-19.5 | -1.042 | 0.14991 | 0.009 | -6.949
-19 | -1.012 | 0.14487 | 0.008 | -6.984
-18.5 | -0.985 | 0.1411 | 0.008 | -6.981
-18 | -0.958 | 0.13775 | 0.008 | -6.956
-17.5 | -0.935 | 0.13151 | 0.008 | -7.112
-17 | -0.905 | 0.12905 | 0.007 | -7.013
-16.5 | -0.876 | 0.12273 | 0.007 | -7.141
-16 | -0.849 | 0.11825 | 0.006 | -7.184
-15.5 | -0.824 | 0.12174 | 0.006 | -6.77
-15 | -0.797 | 0.11276 | 0.006 | -7.064
-14.5 | -0.767 | 0.10664 | 0.005 | -7.195
-14 | -0.741 | 0.09923 | 0.005 | -7.465
-13.5 | -0.714 | 0.09925 | 0.004 | -7.191
-13 | -0.687 | 0.09812 | 0.004 | -6.999
-12.5 | -0.659 | 0.09235 | 0.004 | -7.138
-12 | -0.633 | 0.08264 | 0.003 | -7.654
-11.5 | -0.606 | 0.07519 | 0.003 | -8.061
-11 | -0.583 | 0.06716 | 0.003 | -8.676
-10.5 | -0.651 | 0.01809 | 0.005 | -35.985
-10 | -0.522 | 0.06978 | 0.002 | -7.486
-9.5 | -0.496 | 0.06234 | 0.002 | -7.954
-9 | -0.47 | 0.05633 | 0.002 | -8.35
-8.5 | -0.534 | 0.01362 | 0.002 | -39.186
-8 | -0.413 | 0.05354 | 0.001 | -7.714
-7.5 | -0.47 | 0.04806 | 0.001 | -9.771
-7 | -0.725 | 0.0112 | 0 | -64.707
-6.5 | -0.73 | 0.01041 | 0 | -70.11
-6 | -0.699 | 0.00977 | -0.001 | -71.561
-5.5 | -0.654 | 0.00916 | -0.001 | -71.374
-5 | -0.6 | 0.00873 | -0.002 | -68.763
-4.5 | -0.541 | 0.00844 | -0.003 | -64.067
-4 | -0.477 | 0.00807 | -0.003 | -59.106
-3.5 | -0.412 | 0.00781 | -0.004 | -52.696
-3 | -0.345 | 0.0075 | -0.005 | -45.972
-2.5 | -0.277 | 0.00728 | -0.005 | -38.013
-2 | -0.209 | 0.00503 | -0.006 | -41.483
-1.5 | -0.14 | 0.005 | -0.007 | -27.927
-1 | -0.071 | 0.00501 | -0.007 | -14.105
-0.5 | -0.001 | 0.00502 | -0.008 | -0.273
0 | 0.068 | 0.00503 | -0.009 | 13.515
0.5 | 0.137 | 0.005 | -0.009 | 27.491
1 | 0.207 | 0.00504 | -0.01 | 41.034
1.5 | 0.276 | 0.00509 | -0.011 | 54.234
2 | 0.344 | 0.00515 | -0.012 | 66.91
2.5 | 0.413 | 0.00523 | -0.012 | 78.887
3 | 0.481 | 0.00595 | -0.013 | 80.792
3.5 | 0.548 | 0.00653 | -0.014 | 83.927
4 | 0.614 | 0.00856 | -0.014 | 71.705
4.5 | 0.678 | 0.00877 | -0.015 | 77.281
5 | 0.738 | 0.00886 | -0.016 | 83.211
5.5 | 0.792 | 0.00986 | -0.016 | 80.337
6 | 0.84 | 0.01044 | -0.017 | 80.463
6.5 | 0.878 | 0.01113 | -0.017 | 78.892
7 | 0.9 | 0.01214 | -0.018 | 74.137
7.5 | 0.894 | 0.01313 | -0.018 | 68.106
8 | 0.799 | 0.01539 | -0.019 | 51.911
8.5 | 0.494 | 0.05506 | -0.011 | 8.974
9 | 0.518 | 0.06328 | -0.009 | 8.191
9.5 | 0.65 | 0.01843 | -0.021 | 35.259
10 | 0.579 | 0.0629 | -0.013 | 9.205
10.5 | 0.6 | 0.07313 | -0.011 | 8.209
11 | 0.628 | 0.07723 | -0.012 | 8.133
11.5 | 0.664 | 0.07033 | -0.015 | 9.445
12 | 0.684 | 0.0808 | -0.013 | 8.461
12.5 | 0.708 | 0.08998 | -0.013 | 7.874
13 | 0.736 | 0.09855 | -0.014 | 7.469
13.5 | 0.762 | 0.09204 | -0.014 | 8.282
14 | 0.789 | 0.09967 | -0.014 | 7.912
14.5 | 0.817 | 0.1055 | -0.015 | 7.748
15 | 0.846 | 0.11341 | -0.016 | 7.459
15.5 | 0.869 | 0.11436 | -0.016 | 7.601
16 | 0.896 | 0.11902 | -0.016 | 7.526
16.5 | 0.925 | 0.12274 | -0.018 | 7.539
17 | 0.955 | 0.12843 | -0.019 | 7.439
17.5 | 0.977 | 0.13274 | -0.018 | 7.357
18 | 1.003 | 0.13768 | -0.019 | 7.286
18.5 | 1.033 | 0.14013 | -0.02 | 7.373
19 | 1.066 | 0.1433 | -0.021 | 7.44
19.5 | 1.089 | 0.15488 | -0.021 | 7.03
20 | 1.11 | 0.15763 | -0.021 | 7.039

## 88. Re 6M Mach 0.50 (2)
BIGFOIL.COM POLAR EXPORT
NACA64-113 a=0.0
NACA64-113 a=0.0 |  |  |  | Cl Max: | 1.1142 | at alpha= | 8.5 | deg
XFOIL ncrit=9 |  |  |  | L/D Max: | 98.818 | at alpha= | 6.5 | deg
Re: | 6000000 |  |  | Cd Min: | 0.26667 | at alpha= | -20 | deg
Mach: | 0.5 |  |  | Cl=0 at alpha= | -0.50217 | deg
|  |  |  | @ Cl=0.1, Cd= | 0.0040986
|  |  |  | @ Cl=0.4, Cd= | 0.0051007
|  |  |  | @ Cl=0.6, Cd= | 0.0072651
alpha (deg) | Cl | Cd | Cm | Cl/Cd
-20 | -0.8812 | 0.26667 | 0.089 | -3.3045
-19.5 | -0.8613 | 0.25724 | 0.0833 | -3.3482
-19 | -0.8401 | 0.24871 | 0.0778 | -3.3778
-18.5 | -0.8187 | 0.24019 | 0.0724 | -3.4086
-18 | -0.8011 | 0.2298 | 0.0666 | -3.4861
-17.5 | -0.782 | 0.22053 | 0.061 | -3.546
-17 | -0.761 | 0.21223 | 0.0557 | -3.5857
-16.5 | -0.7415 | 0.20337 | 0.0504 | -3.6461
-16 | -0.7273 | 0.19256 | 0.0443 | -3.777
-15.5 | -0.711 | 0.18297 | 0.0386 | -3.8859
-15 | -0.6939 | 0.17388 | 0.0331 | -3.9907
-14.5 | -0.6809 | 0.16377 | 0.0273 | -4.1577
-12.5 | -0.6771 | 0.11591 | -0.0013 | -5.8416
-12 | -0.6883 | 0.10341 | -0.0089 | -6.656
-11.5 | -0.707 | 0.08966 | -0.018 | -7.8853
-11 | -0.7275 | 0.07386 | -0.029 | -9.8497
-10.5 | -0.7583 | 0.05924 | -0.0402 | -12.8005
-10 | -0.7898 | 0.04821 | -0.0472 | -16.3825
-9.5 | -0.8271 | 0.03879 | -0.0504 | -21.3225
-9 | -0.8648 | 0.03109 | -0.049 | -27.816
-8.5 | -0.9022 | 0.02477 | -0.0425 | -36.4231
-8 | -0.9334 | 0.01849 | -0.0323 | -50.4813
-7.5 | -0.9153 | 0.01378 | -0.0252 | -66.4224
-7 | -0.8733 | 0.01116 | -0.0193 | -78.2527
-6.5 | -0.8153 | 0.00974 | -0.0153 | -83.7064
-6 | -0.7494 | 0.00891 | -0.0127 | -84.1077
-5.5 | -0.6814 | 0.00828 | -0.0109 | -82.2947
-5 | -0.6119 | 0.00785 | -0.0096 | -77.949
-4.5 | -0.5423 | 0.00748 | -0.0088 | -72.5
-4 | -0.4727 | 0.00718 | -0.0083 | -65.8357
-3.5 | -0.4034 | 0.0069 | -0.008 | -58.4638
-3 | -0.3342 | 0.00665 | -0.008 | -50.2556
-2.5 | -0.266 | 0.00633 | -0.008 | -42.0221
-1.5 | -0.1345 | 0.005 | -0.0083 | -26.9
-1 | -0.0688 | 0.00434 | -0.0087 | -15.8525
-0.5 | 0.0003 | 0.00418 | -0.0093 | 0.07177
0 | 0.0698 | 0.00409 | -0.01 | 17.066
0.5 | 0.1398 | 0.00411 | -0.0107 | 34.0146
1 | 0.2098 | 0.00414 | -0.0114 | 50.6763
1.5 | 0.2796 | 0.00423 | -0.0121 | 66.0993
2 | 0.3489 | 0.00443 | -0.0126 | 78.7585
2.5 | 0.4129 | 0.00527 | -0.0126 | 78.3491
3 | 0.4772 | 0.00604 | -0.0124 | 79.0066
3.5 | 0.5418 | 0.00674 | -0.012 | 80.3858
4 | 0.6072 | 0.00733 | -0.0115 | 82.8377
4.5 | 0.6748 | 0.00772 | -0.0109 | 87.4093
5 | 0.7429 | 0.0081 | -0.01 | 91.716
5.5 | 0.811 | 0.00851 | -0.0089 | 95.2996
6 | 0.8779 | 0.00902 | -0.0072 | 97.3282
6.5 | 0.9447 | 0.00956 | -0.0051 | 98.818
7 | 1.0073 | 0.01035 | -0.0021 | 97.3237
7.5 | 1.0656 | 0.01131 | 0.002 | 94.2175
8 | 1.1091 | 0.0128 | 0.0083 | 86.6484
8.5 | 1.1142 | 0.01497 | 0.019 | 74.4289
9 | 1.1038 | 0.01895 | 0.0281 | 58.248
9.5 | 1.081 | 0.02468 | 0.035 | 43.8006
10 | 1.056 | 0.03178 | 0.0379 | 33.2284
11 | 0.9916 | 0.04988 | 0.0351 | 19.8797
11.5 | 0.9624 | 0.06083 | 0.0295 | 15.8211
12 | 0.9351 | 0.07337 | 0.0215 | 12.745
12.5 | 0.9124 | 0.08725 | 0.0118 | 10.4573
13 | 0.8918 | 0.10199 | 0.0023 | 8.744
13.5 | 0.8728 | 0.11614 | -0.0065 | 7.5151

## 89. Re 7M Mach 0.00 (1)
BIGFOIL.COM POLAR EXPORT
NACA64-113 a=0.0
NACA64-113 a=0.0 |  |  |  | Cl Max: | 1.127 | at alpha= | 12 | deg
JavaFoil+Calcfoil stall+Eppler ext transition |  |  |  | L/D Max: | 103.375 | at alpha= | 8 | deg
Re: | 7000000 |  |  | Cd Min: | 0.00477 | at alpha= | 0 | deg
Mach: | 0 |  |  | Cl=0 at alpha= | -0.49167 | deg
|  |  |  | @ Cl=0.1, Cd= | 0.0047768
|  |  |  | @ Cl=0.4, Cd= | 0.0054158
|  |  |  | @ Cl=0.6, Cd= | 0.0077163
alpha (deg) | Cl | Cd | Cm | Cl/Cd
-17.5 | -0.763 | 0.12663 | 0.006 | -6.024
-17 | -0.784 | 0.11925 | 0.006 | -6.577
-16.5 | -0.805 | 0.11247 | 0.006 | -7.154
-16 | -0.83 | 0.09989 | 0.006 | -8.304
-15.5 | -0.852 | 0.08979 | 0.006 | -9.49
-15 | -0.885 | 0.07269 | 0.007 | -12.168
-14.5 | -0.886 | 0.07546 | 0.006 | -11.748
-14 | -0.994 | 0.02752 | 0.007 | -36.102
-13.5 | -1.02 | 0.02113 | 0.007 | -48.296
-13 | -1.038 | 0.01741 | 0.007 | -59.63
-12.5 | -1.044 | 0.01553 | 0.006 | -67.225
-12 | -1.041 | 0.01399 | 0.006 | -74.411
-11.5 | -1.03 | 0.01325 | 0.005 | -77.729
-11 | -1.017 | 0.0122 | 0.005 | -83.355
-10.5 | -0.998 | 0.01153 | 0.004 | -86.586
-10 | -0.978 | 0.0111 | 0.004 | -88.094
-9.5 | -0.947 | 0.01055 | 0.003 | -89.781
-9 | -0.912 | 0.01002 | 0.003 | -90.978
-8.5 | -0.874 | 0.00955 | 0.002 | -91.471
-8 | -0.832 | 0.00917 | 0.002 | -90.732
-7.5 | -0.788 | 0.00887 | 0.001 | -88.786
-7 | -0.74 | 0.00856 | 0 | -86.496
-6.5 | -0.691 | 0.00829 | 0 | -83.3
-6 | -0.639 | 0.00805 | -0.001 | -79.415
-5.5 | -0.586 | 0.00783 | -0.001 | -74.776
-5 | -0.531 | 0.00763 | -0.002 | -69.544
-4.5 | -0.474 | 0.00742 | -0.002 | -63.895
-4 | -0.417 | 0.00723 | -0.003 | -57.643
-3.5 | -0.358 | 0.00703 | -0.004 | -51.017
-3 | -0.3 | 0.00686 | -0.004 | -43.668
-2.5 | -0.24 | 0.00485 | -0.005 | -49.53
-2 | -0.181 | 0.00481 | -0.005 | -37.633
-1.5 | -0.121 | 0.00479 | -0.006 | -25.289
-1 | -0.061 | 0.00479 | -0.006 | -12.778
-0.5 | -0.001 | 0.00479 | -0.007 | -0.248
0 | 0.059 | 0.00477 | -0.008 | 12.334
0.5 | 0.119 | 0.00478 | -0.008 | 24.882
1 | 0.179 | 0.00478 | -0.009 | 37.417
1.5 | 0.239 | 0.00485 | -0.009 | 49.24
2 | 0.299 | 0.00491 | -0.01 | 60.826
2.5 | 0.358 | 0.00501 | -0.011 | 71.481
3 | 0.417 | 0.00558 | -0.011 | 74.75
3.5 | 0.476 | 0.00592 | -0.012 | 80.496
4 | 0.535 | 0.00649 | -0.012 | 82.349
4.5 | 0.592 | 0.00767 | -0.013 | 77.193
5 | 0.649 | 0.008 | -0.013 | 81.082
5.5 | 0.704 | 0.00822 | -0.014 | 85.623
6 | 0.758 | 0.00855 | -0.015 | 88.678
6.5 | 0.81 | 0.00885 | -0.015 | 91.566
7 | 0.86 | 0.00885 | -0.016 | 97.184
7.5 | 0.908 | 0.00924 | -0.016 | 98.213
8 | 0.952 | 0.00921 | -0.017 | 103.375
8.5 | 0.993 | 0.01031 | -0.017 | 96.352
9 | 1.028 | 0.01076 | -0.018 | 95.519
9.5 | 1.057 | 0.0113 | -0.018 | 93.554
10 | 1.081 | 0.01191 | -0.019 | 90.802
10.5 | 1.101 | 0.01255 | -0.019 | 87.753
11 | 1.115 | 0.01338 | -0.02 | 83.336
11.5 | 1.123 | 0.01428 | -0.02 | 78.7
12 | 1.127 | 0.01524 | -0.021 | 73.976
12.5 | 1.125 | 0.01653 | -0.021 | 68.038
13 | 1.118 | 0.01803 | -0.022 | 61.994
13.5 | 1.106 | 0.01974 | -0.022 | 56.033
14 | 1.088 | 0.02219 | -0.022 | 49.038
14.5 | 1.054 | 0.02888 | -0.022 | 36.49
15 | 1.033 | 0.03135 | -0.023 | 32.961
15.5 | 0.988 | 0.04323 | -0.022 | 22.852
16 | 0.913 | 0.07558 | -0.02 | 12.084
16.5 | 0.865 | 0.10024 | -0.018 | 8.628
17 | 0.829 | 0.1184 | -0.016 | 7.004

## 90. Re 7M Mach 0.00 (2)
BIGFOIL.COM POLAR EXPORT
NACA64-113 a=0.0
NACA64-113 a=0.0 |  |  |  | Cl Max: | 1.6907 | at alpha= | 19.5 | deg
XFOIL ncrit=9 |  |  |  | L/D Max: | 112.203 | at alpha= | 10.5 | deg
Re: | 7000000 |  |  | Cd Min: | 0.04824 | at alpha= | 20 | deg
Mach: | 0 |  |  | Cl=0 at alpha= | -0.49828 | deg
|  |  |  | @ Cl=0.1, Cd= | 0.0038913
|  |  |  | @ Cl=0.4, Cd= | 0.0054225
|  |  |  | @ Cl=0.6, Cd= | 0.0068731
alpha (deg) | Cl | Cd | Cm | Cl/Cd
-20 | -1.6602 | 0.04178 | -0.0353 | -39.7367
-19.5 | -1.6637 | 0.03656 | -0.0355 | -45.506
-19 | -1.6585 | 0.03255 | -0.0351 | -50.9524
-18.5 | -1.654 | 0.02876 | -0.0338 | -57.5104
-18 | -1.6422 | 0.02584 | -0.0322 | -63.5526
-17.5 | -1.6272 | 0.02339 | -0.0301 | -69.5682
-17 | -1.6091 | 0.02135 | -0.0277 | -75.3677
-16.5 | -1.5883 | 0.01968 | -0.0249 | -80.7063
-16 | -1.5658 | 0.01829 | -0.0217 | -85.6096
-15.5 | -1.5438 | 0.01712 | -0.0178 | -90.1752
-15 | -1.5206 | 0.01626 | -0.0133 | -93.5178
-14.5 | -1.4838 | 0.01544 | -0.011 | -96.101
-14 | -1.4434 | 0.01463 | -0.0093 | -98.6603
-13.5 | -1.3969 | 0.014 | -0.0086 | -99.7786
-13 | -1.3566 | 0.01351 | -0.0063 | -100.4145
-12.5 | -1.3126 | 0.01275 | -0.0049 | -102.949
-12 | -1.2663 | 0.01203 | -0.0039 | -105.2618
-11.5 | -1.2173 | 0.01145 | -0.0032 | -106.3144
-11 | -1.167 | 0.01094 | -0.0028 | -106.6728
-10.5 | -1.1156 | 0.01047 | -0.0024 | -106.5521
-10 | -1.0634 | 0.01004 | -0.0022 | -105.9163
-9.5 | -1.0103 | 0.00964 | -0.0021 | -104.8029
-9 | -0.9567 | 0.00926 | -0.0021 | -103.3153
-8.5 | -0.9034 | 0.00879 | -0.0019 | -102.7759
-8 | -0.8489 | 0.00844 | -0.002 | -100.5806
-7.5 | -0.7937 | 0.00814 | -0.0022 | -97.5061
-7 | -0.738 | 0.00788 | -0.0024 | -93.6548
-6.5 | -0.6825 | 0.00755 | -0.0026 | -90.3974
-6 | -0.6263 | 0.00731 | -0.0029 | -85.6772
-5.5 | -0.5697 | 0.00708 | -0.0032 | -80.4661
-5 | -0.513 | 0.00684 | -0.0036 | -75
-4.5 | -0.4558 | 0.00665 | -0.004 | -68.5414
-4 | -0.3986 | 0.00647 | -0.0045 | -61.6074
-3.5 | -0.3413 | 0.00628 | -0.0049 | -54.3471
-3 | -0.284 | 0.00604 | -0.0054 | -47.0199
-2.5 | -0.2272 | 0.0057 | -0.0058 | -39.8596
-2 | -0.1705 | 0.00529 | -0.0063 | -32.2306
-1.5 | -0.1142 | 0.00476 | -0.0067 | -23.9916
-1 | -0.058 | 0.00421 | -0.0072 | -13.7767
-0.5 | -0.0002 | 0.004 | -0.0078 | -0.05
0 | 0.0581 | 0.00392 | -0.0085 | 14.8214
0.5 | 0.1165 | 0.00388 | -0.0091 | 30.0258
1 | 0.175 | 0.00392 | -0.0097 | 44.6429
1.5 | 0.2335 | 0.004 | -0.0104 | 58.375
2 | 0.2907 | 0.00434 | -0.0109 | 66.9816
2.5 | 0.3461 | 0.00495 | -0.0113 | 69.9192
3 | 0.402 | 0.00544 | -0.0117 | 73.8971
3.5 | 0.4578 | 0.00592 | -0.0121 | 77.3311
4 | 0.5136 | 0.00634 | -0.0124 | 81.0095
4.5 | 0.5695 | 0.00671 | -0.0127 | 84.8733
5 | 0.6256 | 0.00701 | -0.013 | 89.2439
5.5 | 0.6818 | 0.00727 | -0.0134 | 93.7827
6 | 0.7375 | 0.00756 | -0.0136 | 97.5529
6.5 | 0.7933 | 0.00781 | -0.0139 | 101.5749
7 | 0.8482 | 0.00813 | -0.0141 | 104.3296
7.5 | 0.9032 | 0.00841 | -0.0143 | 107.396
8 | 0.9571 | 0.00879 | -0.0143 | 108.8851
9 | 1.0639 | 0.0095 | -0.0142 | 111.9895
9.5 | 1.1157 | 0.00996 | -0.014 | 112.0181
10 | 1.1667 | 0.01042 | -0.0136 | 111.9674
10.5 | 1.2174 | 0.01085 | -0.0132 | 112.2028
11 | 1.2664 | 0.01132 | -0.0125 | 111.8728
11.5 | 1.3117 | 0.01185 | -0.0112 | 110.692
12 | 1.3567 | 0.01248 | -0.01 | 108.7099
12.5 | 1.4022 | 0.0131 | -0.0089 | 107.0382
13 | 1.4452 | 0.01378 | -0.0075 | 104.8766
13.5 | 1.4851 | 0.01452 | -0.0057 | 102.2796
14 | 1.5139 | 0.01534 | -0.0019 | 98.6897
14.5 | 1.5344 | 0.01639 | 0.0028 | 93.6181
15 | 1.5548 | 0.01778 | 0.0066 | 87.4466
15.5 | 1.5746 | 0.01946 | 0.0098 | 80.9147
16 | 1.5983 | 0.02107 | 0.0122 | 75.8567
16.5 | 1.6191 | 0.02304 | 0.0143 | 70.2734
17 | 1.6388 | 0.02523 | 0.0162 | 64.9544
17.5 | 1.6553 | 0.02782 | 0.0178 | 59.5004
18 | 1.6695 | 0.03076 | 0.019 | 54.275
18.5 | 1.6795 | 0.03425 | 0.02 | 49.0365
19 | 1.6855 | 0.03833 | 0.0204 | 43.9734
19.5 | 1.6907 | 0.04282 | 0.0203 | 39.4839
20 | 1.6901 | 0.04824 | 0.0195 | 35.0352

## 91. Re 7M Mach 0.10 (1)
BIGFOIL.COM POLAR EXPORT
NACA64-113 a=0.0
NACA64-113 a=0.0 |  |  |  | Cl Max: | 1.115 | at alpha= | 11.5 | deg
JavaFoil+Calcfoil stall+Eppler ext transition |  |  |  | L/D Max: | 102.535 | at alpha= | 8 | deg
Re: | 7000000 |  |  | Cd Min: | 0.00478 | at alpha= | -1 | deg
Mach: | 0.1 |  |  | Cl=0 at alpha= | -0.49167 | deg
|  |  |  | @ Cl=0.1, Cd= | 0.0047866
|  |  |  | @ Cl=0.4, Cd= | 0.0053964
|  |  |  | @ Cl=0.6, Cd= | 0.0077016
alpha (deg) | Cl | Cd | Cm | Cl/Cd
-17.5 | -0.716 | 0.13106 | 0.006 | -5.459
-17 | -0.74 | 0.12323 | 0.006 | -6.007
-16.5 | -0.764 | 0.11617 | 0.006 | -6.577
-16 | -0.787 | 0.10887 | 0.006 | -7.228
-15.5 | -0.813 | 0.09689 | 0.006 | -8.392
-15 | -0.837 | 0.08718 | 0.006 | -9.599
-14.5 | -0.848 | 0.08586 | 0.005 | -9.878
-14 | -0.943 | 0.03777 | 0.007 | -24.958
-13.5 | -0.989 | 0.02441 | 0.007 | -40.498
-13 | -1.019 | 0.01812 | 0.007 | -56.24
-12.5 | -1.027 | 0.0162 | 0.006 | -63.411
-12 | -1.025 | 0.01498 | 0.006 | -68.392
-11.5 | -1.022 | 0.01331 | 0.005 | -76.763
-11 | -1.01 | 0.0124 | 0.005 | -81.472
-10.5 | -0.992 | 0.01184 | 0.004 | -83.829
-10 | -0.972 | 0.01058 | 0.004 | -91.901
-9.5 | -0.946 | 0.01064 | 0.003 | -88.957
-9 | -0.912 | 0.01015 | 0.003 | -89.898
-8.5 | -0.875 | 0.00959 | 0.002 | -91.241
-8 | -0.834 | 0.00929 | 0.002 | -89.817
-7.5 | -0.79 | 0.00892 | 0.001 | -88.551
-7 | -0.743 | 0.00865 | 0 | -85.934
-6.5 | -0.694 | 0.00831 | 0 | -83.461
-6 | -0.642 | 0.00806 | -0.001 | -79.619
-5.5 | -0.588 | 0.00785 | -0.001 | -74.981
-5 | -0.533 | 0.00764 | -0.002 | -69.77
-4.5 | -0.477 | 0.00744 | -0.002 | -64.05
-4 | -0.419 | 0.00724 | -0.003 | -57.868
-3.5 | -0.36 | 0.00702 | -0.004 | -51.276
-3 | -0.301 | 0.00686 | -0.004 | -43.912
-2.5 | -0.242 | 0.00485 | -0.005 | -49.839
-2 | -0.182 | 0.00482 | -0.005 | -37.709
-1.5 | -0.122 | 0.00479 | -0.006 | -25.415
-1 | -0.061 | 0.00478 | -0.006 | -12.852
-0.5 | -0.001 | 0.00478 | -0.007 | -0.249
0 | 0.059 | 0.0048 | -0.008 | 12.339
0.5 | 0.12 | 0.00478 | -0.008 | 25.032
1 | 0.18 | 0.0048 | -0.009 | 37.498
1.5 | 0.24 | 0.00485 | -0.009 | 49.585
2 | 0.3 | 0.00493 | -0.01 | 60.891
2.5 | 0.36 | 0.00501 | -0.011 | 71.82
3 | 0.419 | 0.00558 | -0.011 | 75.121
3.5 | 0.479 | 0.00592 | -0.012 | 80.797
4 | 0.537 | 0.00649 | -0.012 | 82.71
4.5 | 0.595 | 0.00767 | -0.013 | 77.606
5 | 0.652 | 0.00803 | -0.014 | 81.218
5.5 | 0.707 | 0.00831 | -0.014 | 85.155
6 | 0.761 | 0.00863 | -0.015 | 88.22
6.5 | 0.814 | 0.00863 | -0.015 | 94.286
7 | 0.863 | 0.00894 | -0.016 | 96.581
7.5 | 0.911 | 0.00936 | -0.016 | 97.233
8 | 0.955 | 0.00931 | -0.017 | 102.535
8.5 | 0.995 | 0.0104 | -0.018 | 95.737
9 | 1.028 | 0.01087 | -0.018 | 94.64
9.5 | 1.057 | 0.01144 | -0.019 | 92.389
10 | 1.079 | 0.01208 | -0.019 | 89.363
10.5 | 1.097 | 0.01274 | -0.02 | 86.122
11 | 1.109 | 0.01359 | -0.02 | 81.582
11.5 | 1.115 | 0.01456 | -0.02 | 76.58
12 | 1.115 | 0.01558 | -0.021 | 71.595
12.5 | 1.109 | 0.01711 | -0.021 | 64.817
13 | 1.098 | 0.01862 | -0.022 | 59.003
13.5 | 1.081 | 0.02081 | -0.022 | 51.955
14 | 1.059 | 0.02367 | -0.022 | 44.73
14.5 | 1.009 | 0.03479 | -0.022 | 28.997
15 | 0.989 | 0.03596 | -0.022 | 27.5
15.5 | 0.897 | 0.0739 | -0.019 | 12.136
16 | 0.846 | 0.09804 | -0.017 | 8.632
16.5 | 0.815 | 0.10898 | -0.017 | 7.478

## 92. Re 7M Mach 0.10 (2)
BIGFOIL.COM POLAR EXPORT
NACA64-113 a=0.0
NACA64-113 a=0.0 |  |  |  | Cl Max: | 1.6675 | at alpha= | 19 | deg
XFOIL ncrit=9 |  |  |  | L/D Max: | 111.689 | at alpha= | 9 | deg
Re: | 7000000 |  |  | Cd Min: | 0.0549 | at alpha= | 20 | deg
Mach: | 0.1 |  |  | Cl=0 at alpha= | -0.49829 | deg
|  |  |  | @ Cl=0.1, Cd= | 0.0038917
|  |  |  | @ Cl=0.4, Cd= | 0.0054108
|  |  |  | @ Cl=0.6, Cd= | 0.0068891
alpha (deg) | Cl | Cd | Cm | Cl/Cd
-20 | -1.6327 | 0.04768 | -0.0368 | -34.2429
-19.5 | -1.6334 | 0.04216 | -0.0379 | -38.7429
-19 | -1.6324 | 0.03723 | -0.0382 | -43.8464
-18.5 | -1.6344 | 0.03243 | -0.0376 | -50.3978
-18 | -1.6299 | 0.02856 | -0.0363 | -57.0693
-17.5 | -1.6193 | 0.02549 | -0.0344 | -63.5269
-17 | -1.6038 | 0.02301 | -0.0321 | -69.7001
-16.5 | -1.5845 | 0.02101 | -0.0294 | -75.4165
-16 | -1.5628 | 0.01937 | -0.0264 | -80.6815
-15.5 | -1.5409 | 0.01795 | -0.0227 | -85.844
-15 | -1.5173 | 0.0169 | -0.0185 | -89.7811
-14.5 | -1.4902 | 0.016 | -0.0143 | -93.1375
-14 | -1.4517 | 0.01509 | -0.012 | -96.2028
-13.5 | -1.4051 | 0.01436 | -0.0111 | -97.8482
-13 | -1.3657 | 0.01384 | -0.0084 | -98.6777
-12.5 | -1.3197 | 0.01322 | -0.007 | -99.826
-12 | -1.2748 | 0.01233 | -0.0055 | -103.3901
-11.5 | -1.2261 | 0.01167 | -0.0046 | -105.0643
-11 | -1.1756 | 0.01112 | -0.0039 | -105.7194
-10.5 | -1.1238 | 0.01062 | -0.0034 | -105.8192
-10 | -1.0712 | 0.01016 | -0.0031 | -105.4331
-9.5 | -1.0176 | 0.00974 | -0.0028 | -104.4764
-9 | -0.9634 | 0.00937 | -0.0027 | -102.8175
-8.5 | -0.9097 | 0.00887 | -0.0025 | -102.5592
-8 | -0.8548 | 0.0085 | -0.0024 | -100.5647
-7.5 | -0.7992 | 0.00819 | -0.0025 | -97.5824
-7 | -0.743 | 0.00791 | -0.0027 | -93.9317
-6.5 | -0.687 | 0.00759 | -0.0028 | -90.5138
-6 | -0.6303 | 0.00734 | -0.0031 | -85.8719
-5.5 | -0.5733 | 0.00711 | -0.0034 | -80.6329
-5 | -0.5162 | 0.00686 | -0.0037 | -75.2478
-4.5 | -0.4586 | 0.00667 | -0.0041 | -68.7556
-4 | -0.4011 | 0.00648 | -0.0046 | -61.8981
-3.5 | -0.3433 | 0.00629 | -0.005 | -54.5787
-3 | -0.2857 | 0.00605 | -0.0054 | -47.2231
-2.5 | -0.2284 | 0.00571 | -0.0059 | -40
-1.5 | -0.1148 | 0.00477 | -0.0068 | -24.0671
-1 | -0.0584 | 0.00421 | -0.0073 | -13.8717
-0.5 | -0.0002 | 0.00401 | -0.0079 | -0.049875
0 | 0.0584 | 0.00392 | -0.0085 | 14.898
0.5 | 0.1173 | 0.00388 | -0.0092 | 30.232
1 | 0.1761 | 0.00392 | -0.0098 | 44.9235
1.5 | 0.2349 | 0.004 | -0.0104 | 58.725
2.5 | 0.3482 | 0.00496 | -0.0114 | 70.2016
3 | 0.4045 | 0.00545 | -0.0118 | 74.2202
3.5 | 0.4605 | 0.00594 | -0.0121 | 77.5253
4 | 0.5167 | 0.00637 | -0.0124 | 81.1146
4.5 | 0.5729 | 0.00675 | -0.0127 | 84.8741
5 | 0.6294 | 0.00704 | -0.013 | 89.4034
5.5 | 0.686 | 0.0073 | -0.0133 | 93.9726
6 | 0.7422 | 0.00759 | -0.0135 | 97.7866
6.5 | 0.7983 | 0.00785 | -0.0138 | 101.6943
7 | 0.8537 | 0.00817 | -0.0139 | 104.492
7.5 | 0.9091 | 0.00846 | -0.014 | 107.4586
8 | 0.9633 | 0.00886 | -0.0139 | 108.7246
8.5 | 1.0176 | 0.00921 | -0.0139 | 110.4886
9 | 1.0711 | 0.00959 | -0.0137 | 111.6893
9.5 | 1.1229 | 0.01009 | -0.0133 | 111.2884
10.5 | 1.2256 | 0.01099 | -0.0123 | 111.5196
11 | 1.2746 | 0.01149 | -0.0114 | 110.9312
11.5 | 1.3193 | 0.01208 | -0.0098 | 109.2136
12 | 1.3653 | 0.01269 | -0.0085 | 107.5887
12.5 | 1.4105 | 0.01335 | -0.0072 | 105.6554
13 | 1.4526 | 0.01409 | -0.0054 | 103.0944
13.5 | 1.4896 | 0.0149 | -0.0028 | 99.9732
14 | 1.5104 | 0.01586 | 0.0024 | 95.2333
14.5 | 1.5316 | 0.01713 | 0.0066 | 89.4104
15 | 1.551 | 0.0188 | 0.0103 | 82.5
15.5 | 1.5742 | 0.02046 | 0.0131 | 76.9404
16 | 1.5977 | 0.02225 | 0.0154 | 71.8067
16.5 | 1.6174 | 0.02448 | 0.0175 | 66.0703
17 | 1.6358 | 0.02696 | 0.0193 | 60.6751
17.5 | 1.6492 | 0.03002 | 0.0208 | 54.9367
18 | 1.6589 | 0.03358 | 0.022 | 49.4014
18.5 | 1.6663 | 0.03758 | 0.0226 | 44.3401
19 | 1.6675 | 0.04254 | 0.0226 | 39.1984
19.5 | 1.6672 | 0.04803 | 0.0219 | 34.7116
20 | 1.6585 | 0.0549 | 0.0203 | 30.2095

## 93. Re 7M Mach 0.25 (1)
BIGFOIL.COM POLAR EXPORT
NACA64-113 a=0.0
NACA64-113 a=0.0 |  |  |  | Cl Max: | 1.061 | at alpha= | 10.5 | deg
JavaFoil+Calcfoil stall+Eppler ext transition |  |  |  | L/D Max: | 99.348 | at alpha= | 7.5 | deg
Re: | 7000000 |  |  | Cd Min: | 0.00479 | at alpha= | -0.5 | deg
Mach: | 0.25 |  |  | Cl=0 at alpha= | -0.49194 | deg
|  |  |  | @ Cl=0.1, Cd= | 0.0048174
|  |  |  | @ Cl=0.4, Cd= | 0.0053503
|  |  |  | @ Cl=0.6, Cd= | 0.12166
alpha (deg) | Cl | Cd | Cm | Cl/Cd
-16 | -0.464 | 0.1281 | 0.005 | -3.621
-15.5 | -0.522 | 0.11736 | 0.005 | -4.447
-15 | -0.576 | 0.10931 | 0.005 | -5.268
-14.5 | -0.625 | 0.10358 | 0.004 | -6.035
-14 | -0.67 | 0.09641 | 0.004 | -6.946
-13.5 | -0.711 | 0.08898 | 0.004 | -7.988
-13 | -0.744 | 0.08375 | 0.004 | -8.879
-12.5 | -0.775 | 0.07424 | 0.004 | -10.436
-12 | -0.874 | 0.03016 | 0.005 | -28.994
-11.5 | -0.923 | 0.0185 | 0.005 | -49.905
-11 | -0.95 | 0.01397 | 0.005 | -67.98
-10.5 | -0.948 | 0.01318 | 0.004 | -71.954
-10 | -0.943 | 0.01205 | 0.004 | -78.229
-9.5 | -0.929 | 0.01126 | 0.003 | -82.495
-9 | -0.909 | 0.0108 | 0.003 | -84.128
-8.5 | -0.878 | 0.01014 | 0.002 | -86.557
-8 | -0.841 | 0.00968 | 0.002 | -86.887
-7.5 | -0.8 | 0.00931 | 0.001 | -85.978
-7 | -0.756 | 0.0089 | 0 | -84.869
-6.5 | -0.707 | 0.00855 | 0 | -82.745
-6 | -0.656 | 0.00829 | -0.001 | -79.126
-5.5 | -0.602 | 0.00804 | -0.001 | -74.946
-5 | -0.546 | 0.00774 | -0.002 | -70.594
-4.5 | -0.489 | 0.00752 | -0.002 | -64.999
-4 | -0.43 | 0.00731 | -0.003 | -58.788
-3.5 | -0.37 | 0.00711 | -0.004 | -51.993
-3 | -0.309 | 0.00697 | -0.004 | -44.385
-2.5 | -0.248 | 0.00489 | -0.005 | -50.75
-2 | -0.187 | 0.00484 | -0.005 | -38.618
-1.5 | -0.125 | 0.00482 | -0.006 | -25.946
-1 | -0.063 | 0.00481 | -0.007 | -13.125
-0.5 | -0.001 | 0.00479 | -0.007 | -0.256
0 | 0.061 | 0.00483 | -0.008 | 12.598
0.5 | 0.123 | 0.00481 | -0.008 | 25.564
1 | 0.185 | 0.0048 | -0.009 | 38.505
1.5 | 0.247 | 0.0049 | -0.01 | 50.343
2 | 0.308 | 0.00496 | -0.01 | 62.157
2.5 | 0.37 | 0.00507 | -0.011 | 72.989
3 | 0.431 | 0.00564 | -0.011 | 76.337
3.5 | 0.491 | 0.00607 | -0.012 | 81.011
4 | 0.552 | 0.0067 | -0.013 | 82.321
4.5 | 0.611 | 0.00792 | -0.013 | 77.156
5 | 0.669 | 0.00826 | -0.014 | 80.949
5.5 | 0.725 | 0.00851 | -0.015 | 85.232
6 | 0.78 | 0.00886 | -0.015 | 88.012
6.5 | 0.831 | 0.00888 | -0.016 | 93.562
7 | 0.88 | 0.00932 | -0.016 | 94.469
7.5 | 0.926 | 0.00932 | -0.017 | 99.348
8 | 0.966 | 0.01039 | -0.017 | 93.037
8.5 | 1.002 | 0.01096 | -0.018 | 91.384
9 | 1.028 | 0.01152 | -0.018 | 89.21
9.5 | 1.047 | 0.01227 | -0.019 | 85.318
10 | 1.058 | 0.0131 | -0.019 | 80.795
10.5 | 1.061 | 0.01399 | -0.02 | 75.844
11 | 1.054 | 0.01519 | -0.02 | 69.43
11.5 | 1.038 | 0.01665 | -0.021 | 62.338
12 | 1.012 | 0.01851 | -0.021 | 54.683
12.5 | 0.974 | 0.02149 | -0.021 | 45.315
13 | 0.886 | 0.03938 | -0.02 | 22.498
13.5 | 0.777 | 0.07954 | -0.016 | 9.765
14 | 0.724 | 0.09163 | -0.014 | 7.897
14.5 | 0.67 | 0.1022 | -0.013 | 6.554
15 | 0.613 | 0.11337 | -0.012 | 5.411
15.5 | 0.555 | 0.12166 | -0.013 | 4.563

## 94. Re 7M Mach 0.25 (2)
BIGFOIL.COM POLAR EXPORT
NACA64-113 a=0.0
NACA64-113 a=0.0 |  |  |  | Cl Max: | 1.5668 | at alpha= | 16.5 | deg
XFOIL ncrit=9 |  |  |  | L/D Max: | 109.543 | at alpha= | 8.5 | deg
Re: | 7000000 |  |  | Cd Min: | 0.20359 | at alpha= | -20 | deg
Mach: | 0.25 |  |  | Cl=0 at alpha= | -0.50124 | deg
|  |  |  | @ Cl=0.1, Cd= | 0.0039105
|  |  |  | @ Cl=0.4, Cd= | 0.005398
|  |  |  | @ Cl=0.6, Cd= | 0.0069328
alpha (deg) | Cl | Cd | Cm | Cl/Cd
-20 | -0.9026 | 0.20359 | 0.0566 | -4.4334
-19.5 | -1.1093 | 0.14418 | 0.0165 | -7.6939
-19 | -1.2679 | 0.10451 | -0.0117 | -12.1319
-18.5 | -1.3538 | 0.08035 | -0.0289 | -16.8488
-18 | -1.3912 | 0.06666 | -0.0376 | -20.8701
-17.5 | -1.437 | 0.05369 | -0.0446 | -26.7648
-17 | -1.4728 | 0.0436 | -0.0483 | -33.7798
-16.5 | -1.4868 | 0.03679 | -0.0489 | -40.4132
-16 | -1.4896 | 0.03157 | -0.048 | -47.184
-15.5 | -1.4807 | 0.02772 | -0.0461 | -53.4163
-15 | -1.4676 | 0.02454 | -0.0433 | -59.8044
-14.5 | -1.4514 | 0.02189 | -0.0397 | -66.3042
-14 | -1.4373 | 0.01946 | -0.035 | -73.8592
-13.5 | -1.4134 | 0.01793 | -0.0302 | -78.8288
-13 | -1.3945 | 0.0167 | -0.0236 | -83.503
-12.5 | -1.3578 | 0.01557 | -0.0195 | -87.2062
-12 | -1.3133 | 0.01459 | -0.0166 | -90.0137
-11.5 | -1.2669 | 0.01355 | -0.014 | -93.4982
-11 | -1.22 | 0.01241 | -0.0115 | -98.3078
-10.5 | -1.1677 | 0.01163 | -0.0098 | -100.4041
-10 | -1.1133 | 0.01098 | -0.0085 | -101.3934
-9.5 | -1.0578 | 0.01041 | -0.0074 | -101.6138
-9 | -1.0012 | 0.0099 | -0.0065 | -101.1313
-8.5 | -0.9439 | 0.00945 | -0.0059 | -99.8836
-8 | -0.8872 | 0.00891 | -0.0052 | -99.5735
-7.5 | -0.8293 | 0.00849 | -0.0047 | -97.6796
-7 | -0.7707 | 0.00814 | -0.0045 | -94.6806
-6.5 | -0.7116 | 0.00785 | -0.0044 | -90.6497
-6 | -0.6529 | 0.0075 | -0.0043 | -87.0533
-5.5 | -0.5934 | 0.00725 | -0.0044 | -81.8483
-5 | -0.534 | 0.007 | -0.0046 | -76.2857
-4.5 | -0.4742 | 0.00678 | -0.0048 | -69.941
-4 | -0.4144 | 0.00655 | -0.0051 | -63.2672
-3.5 | -0.3545 | 0.00636 | -0.0054 | -55.739
-3 | -0.2947 | 0.00616 | -0.0058 | -47.8409
-2.5 | -0.2355 | 0.00581 | -0.0062 | -40.5336
-2 | -0.1766 | 0.00538 | -0.0066 | -32.8253
-1.5 | -0.1184 | 0.00482 | -0.007 | -24.5643
-1 | -0.0602 | 0.00423 | -0.0075 | -14.2317
0 | 0.0605 | 0.00393 | -0.0088 | 15.3944
0.5 | 0.1213 | 0.0039 | -0.0094 | 31.1026
1 | 0.1822 | 0.00395 | -0.0101 | 46.1266
2 | 0.3025 | 0.00436 | -0.0113 | 69.3807
2.5 | 0.3598 | 0.00503 | -0.0116 | 71.5308
3 | 0.4177 | 0.00556 | -0.012 | 75.1259
3.5 | 0.4756 | 0.00608 | -0.0122 | 78.2237
4 | 0.5337 | 0.00651 | -0.0124 | 81.9816
4.5 | 0.5919 | 0.00689 | -0.0126 | 85.9071
5 | 0.6506 | 0.0072 | -0.0127 | 90.3611
5.5 | 0.7094 | 0.00747 | -0.0128 | 94.9665
6 | 0.7681 | 0.00775 | -0.0129 | 99.1097
6.5 | 0.8261 | 0.00809 | -0.0128 | 102.1137
7 | 0.8843 | 0.0084 | -0.0127 | 105.2738
7.5 | 0.9415 | 0.0088 | -0.0123 | 106.9886
8 | 0.9985 | 0.0092 | -0.0119 | 108.5326
8.5 | 1.0549 | 0.00963 | -0.0113 | 109.5431
9 | 1.1094 | 0.0102 | -0.0103 | 108.7647
9.5 | 1.1641 | 0.01069 | -0.0093 | 108.8962
10 | 1.2175 | 0.01124 | -0.0081 | 108.3185
10.5 | 1.2684 | 0.0119 | -0.0064 | 106.5882
11 | 1.3151 | 0.0127 | -0.004 | 103.5512
11.5 | 1.3566 | 0.01327 | -0.0005 | 102.2306
12 | 1.4043 | 0.01413 | 0.0016 | 99.3843
12.5 | 1.4328 | 0.01511 | 0.0069 | 94.8246
13 | 1.4551 | 0.01644 | 0.0123 | 88.5097
13.5 | 1.4748 | 0.01831 | 0.017 | 80.5461
14 | 1.4993 | 0.02022 | 0.0207 | 74.1494
14.5 | 1.5222 | 0.02245 | 0.0239 | 67.804
15 | 1.5406 | 0.02521 | 0.0267 | 61.1107
15.5 | 1.5545 | 0.02854 | 0.0292 | 54.4674
16 | 1.5642 | 0.03247 | 0.031 | 48.1737
16.5 | 1.5668 | 0.03731 | 0.0321 | 41.9941
17 | 1.5636 | 0.04313 | 0.0323 | 36.2532
17.5 | 1.5552 | 0.05006 | 0.0312 | 31.0667
18 | 1.5226 | 0.06039 | 0.0278 | 25.2128
18.5 | 1.5008 | 0.07044 | 0.0234 | 21.3061
19 | 1.4637 | 0.08356 | 0.0163 | 17.5168
19.5 | 1.4298 | 0.09743 | 0.0079 | 14.6752
20 | 1.3782 | 0.1152 | -0.0038 | 11.9635

## 95. Re 7M Mach 0.50 (1)
BIGFOIL.COM POLAR EXPORT
NACA64-113 a=0.0
NACA64-113 a=0.0 |  |  |  | Cl Max: | 1.11 | at alpha= | 20 | deg
JavaFoil+Calcfoil stall+Eppler ext transition |  |  |  | L/D Max: | 85.103 | at alpha= | 5 | deg
Re: | 7000000 |  |  | Cd Min: | 0.0049 | at alpha= | -1.5 | deg
Mach: | 0.5 |  |  | Cl=0 at alpha= | -0.49275 | deg
|  |  |  | @ Cl=0.1, Cd= | 0.00493
|  |  |  | @ Cl=0.4, Cd= | 0.0055545
|  |  |  | @ Cl=0.6, Cd= | 0.00804
alpha (deg) | Cl | Cd | Cm | Cl/Cd
-20 | -1.074 | 0.15025 | 0.01 | -7.151
-19.5 | -1.043 | 0.14719 | 0.009 | -7.087
-19 | -1.013 | 0.14388 | 0.009 | -7.04
-18.5 | -0.985 | 0.14044 | 0.008 | -7.015
-18 | -0.958 | 0.13467 | 0.008 | -7.116
-17.5 | -0.936 | 0.12818 | 0.008 | -7.305
-17 | -0.906 | 0.12445 | 0.007 | -7.283
-16.5 | -0.877 | 0.12246 | 0.007 | -7.158
-16 | -0.85 | 0.11621 | 0.006 | -7.311
-15.5 | -0.825 | 0.11983 | 0.006 | -6.881
-15 | -0.797 | 0.11016 | 0.006 | -7.236
-14.5 | -0.768 | 0.10641 | 0.005 | -7.219
-14 | -0.742 | 0.09759 | 0.005 | -7.601
-13.5 | -0.715 | 0.08993 | 0.005 | -7.951
-13 | -0.687 | 0.09563 | 0.004 | -7.181
-12.5 | -0.659 | 0.09023 | 0.004 | -7.308
-12 | -0.633 | 0.08132 | 0.004 | -7.784
-11.5 | -0.608 | 0.07384 | 0.003 | -8.227
-11 | -0.597 | 0.05707 | 0.004 | -10.464
-10.5 | -0.657 | 0.01672 | 0.005 | -39.274
-10 | -0.522 | 0.06798 | 0.002 | -7.685
-9.5 | -0.496 | 0.06149 | 0.002 | -8.071
-9 | -0.472 | 0.05467 | 0.002 | -8.638
-8.5 | -0.535 | 0.01318 | 0.002 | -40.614
-8 | -0.413 | 0.05336 | 0.001 | -7.744
-7.5 | -0.471 | 0.04695 | 0.001 | -10.034
-7 | -0.726 | 0.01092 | 0 | -66.484
-6.5 | -0.73 | 0.01008 | 0 | -72.342
-6 | -0.699 | 0.00946 | -0.001 | -73.937
-5.5 | -0.654 | 0.00896 | -0.001 | -73.025
-5 | -0.6 | 0.00854 | -0.002 | -70.312
-4.5 | -0.541 | 0.00826 | -0.003 | -65.511
-4 | -0.477 | 0.0079 | -0.003 | -60.434
-3.5 | -0.412 | 0.00763 | -0.004 | -53.922
-3 | -0.345 | 0.00733 | -0.005 | -47.046
-2.5 | -0.277 | 0.00712 | -0.005 | -38.912
-2 | -0.209 | 0.00495 | -0.006 | -42.123
-1.5 | -0.14 | 0.0049 | -0.007 | -28.496
-1 | -0.071 | 0.00491 | -0.007 | -14.371
-0.5 | -0.001 | 0.0049 | -0.008 | -0.28
0 | 0.068 | 0.00493 | -0.009 | 13.805
0.5 | 0.137 | 0.00493 | -0.009 | 27.867
1 | 0.207 | 0.00493 | -0.01 | 41.919
1.5 | 0.276 | 0.00502 | -0.011 | 55.028
2 | 0.344 | 0.0051 | -0.012 | 67.544
2.5 | 0.413 | 0.00566 | -0.012 | 72.988
3 | 0.481 | 0.00608 | -0.013 | 79.09
3.5 | 0.548 | 0.00674 | -0.014 | 81.347
4 | 0.614 | 0.00839 | -0.014 | 73.211
4.5 | 0.678 | 0.00859 | -0.015 | 78.854
5 | 0.738 | 0.00867 | -0.016 | 85.103
5.5 | 0.793 | 0.00963 | -0.016 | 82.369
6 | 0.841 | 0.01018 | -0.017 | 82.596
6.5 | 0.879 | 0.01087 | -0.017 | 80.922
7 | 0.902 | 0.01177 | -0.018 | 76.576
7.5 | 0.895 | 0.01281 | -0.019 | 69.913
8 | 0.803 | 0.01463 | -0.019 | 54.918
8.5 | 0.497 | 0.0533 | -0.012 | 9.316
9 | 0.519 | 0.06369 | -0.01 | 8.143
9.5 | 0.652 | 0.01768 | -0.021 | 36.883
10 | 0.602 | 0.04931 | -0.016 | 12.206
10.5 | 0.601 | 0.07194 | -0.012 | 8.358
11 | 0.628 | 0.07591 | -0.012 | 8.277
11.5 | 0.741 | 0.03193 | -0.022 | 23.221
12 | 0.686 | 0.07867 | -0.014 | 8.722
12.5 | 0.709 | 0.0889 | -0.013 | 7.977
13 | 0.737 | 0.0962 | -0.014 | 7.658
13.5 | 0.766 | 0.0894 | -0.015 | 8.571
14 | 0.791 | 0.09825 | -0.015 | 8.046
14.5 | 0.819 | 0.10338 | -0.016 | 7.926
15 | 0.847 | 0.11218 | -0.017 | 7.548
15.5 | 0.869 | 0.11194 | -0.016 | 7.766
16 | 0.898 | 0.11777 | -0.017 | 7.622
16.5 | 0.928 | 0.1214 | -0.018 | 7.647
17 | 0.957 | 0.12631 | -0.019 | 7.58
17.5 | 0.977 | 0.12991 | -0.018 | 7.519
18 | 1.004 | 0.13533 | -0.019 | 7.42
18.5 | 1.037 | 0.13782 | -0.02 | 7.521
19 | 1.07 | 0.13819 | -0.022 | 7.745
19.5 | 1.089 | 0.1556 | -0.021 | 7
20 | 1.11 | 0.15624 | -0.021 | 7.104

## 96. Re 7M Mach 0.50 (2)
BIGFOIL.COM POLAR EXPORT
NACA64-113 a=0.0
NACA64-113 a=0.0 |  |  |  | Cl Max: | 1.1294 | at alpha= | 8.5 | deg
XFOIL ncrit=9 |  |  |  | L/D Max: | 102.384 | at alpha= | 6.5 | deg
Re: | 7000000 |  |  | Cd Min: | 0.12439 | at alpha= | -13 | deg
Mach: | 0.5 |  |  | Cl=0 at alpha= | -0.50363 | deg
|  |  |  | @ Cl=0.1, Cd= | 0.00401
|  |  |  | @ Cl=0.4, Cd= | 0.0050916
|  |  |  | @ Cl=0.6, Cd= | 0.0070988
alpha (deg) | Cl | Cd | Cm | Cl/Cd
-13 | -0.6899 | 0.12439 | 0.0038 | -5.5463
-12.5 | -0.696 | 0.11269 | -0.0032 | -6.1762
-12 | -0.7071 | 0.10003 | -0.0114 | -7.0689
-11.5 | -0.7247 | 0.08648 | -0.0205 | -8.38
-11 | -0.7431 | 0.07078 | -0.0317 | -10.4987
-10.5 | -0.7738 | 0.05716 | -0.042 | -13.5374
-10 | -0.8041 | 0.04666 | -0.0483 | -17.2332
-9.5 | -0.8398 | 0.03766 | -0.0508 | -22.2995
-9 | -0.8757 | 0.03032 | -0.0489 | -28.8819
-8.5 | -0.9117 | 0.02434 | -0.0419 | -37.4569
-8 | -0.9409 | 0.01803 | -0.0317 | -52.1852
-7.5 | -0.9277 | 0.0129 | -0.024 | -71.9147
-7 | -0.8817 | 0.01057 | -0.0184 | -83.4153
-6.5 | -0.8206 | 0.00933 | -0.0147 | -87.9528
-6 | -0.7531 | 0.00858 | -0.0123 | -87.7739
-5.5 | -0.6839 | 0.00804 | -0.0106 | -85.0622
-5 | -0.6141 | 0.00762 | -0.0094 | -80.5906
-4.5 | -0.5439 | 0.0073 | -0.0086 | -74.5068
-4 | -0.4741 | 0.00698 | -0.0081 | -67.9226
-3.5 | -0.4045 | 0.00672 | -0.0079 | -60.1935
-3 | -0.3352 | 0.0065 | -0.0079 | -51.5692
-2.5 | -0.2665 | 0.00621 | -0.008 | -42.9147
-2 | -0.1991 | 0.00577 | -0.0081 | -34.5061
-1.5 | -0.1336 | 0.00508 | -0.0083 | -26.2992
-1 | -0.0683 | 0.0043 | -0.0087 | -15.8837
-0.5 | 0.0005 | 0.00411 | -0.0093 | 0.12165
0 | 0.0698 | 0.00401 | -0.01 | 17.4065
0.5 | 0.1398 | 0.00401 | -0.0107 | 34.8628
1 | 0.2098 | 0.00406 | -0.0114 | 51.6749
1.5 | 0.2798 | 0.00414 | -0.0121 | 67.5845
2 | 0.3481 | 0.00446 | -0.0126 | 78.0493
3 | 0.4771 | 0.00603 | -0.0124 | 79.1211
3.5 | 0.5427 | 0.00663 | -0.0121 | 81.8552
4 | 0.6087 | 0.00717 | -0.0116 | 84.8954
4.5 | 0.6768 | 0.00753 | -0.0111 | 89.8805
5 | 0.7452 | 0.0079 | -0.0103 | 94.3291
5.5 | 0.8138 | 0.00828 | -0.0093 | 98.285
6 | 0.8817 | 0.00875 | -0.0077 | 100.7657
6.5 | 0.9491 | 0.00927 | -0.0057 | 102.384
7 | 1.0138 | 0.00998 | -0.0028 | 101.5832
7.5 | 1.0748 | 0.01086 | 0.001 | 98.9687
8 | 1.1233 | 0.01223 | 0.0068 | 91.8479
8.5 | 1.1294 | 0.01442 | 0.0177 | 78.3218
9 | 1.1139 | 0.01845 | 0.0276 | 60.374
10 | 1.0668 | 0.03055 | 0.0391 | 34.9198
10.5 | 1.0386 | 0.03883 | 0.0387 | 26.7474
11 | 1.006 | 0.04833 | 0.0362 | 20.8152
11.5 | 0.977 | 0.05901 | 0.031 | 16.5565
12 | 0.9431 | 0.07207 | 0.0227 | 13.0859
12.5 | 0.9195 | 0.08589 | 0.0131 | 10.7056
13 | 0.8988 | 0.10062 | 0.0033 | 8.9326
13.5 | 0.8792 | 0.11486 | -0.0055 | 7.6545

## 97. Re 8M Mach 0.00 (1)
BIGFOIL.COM POLAR EXPORT
NACA64-113 a=0.0
NACA64-113 a=0.0 |  |  |  | Cl Max: | 1.129 | at alpha= | 12 | deg
JavaFoil+Calcfoil stall+Eppler ext transition |  |  |  | L/D Max: | 110.812 | at alpha= | 8.5 | deg
Re: | 8000000 |  |  | Cd Min: | 0.0047 | at alpha= | -0.5 | deg
Mach: | 0 |  |  | Cl=0 at alpha= | -0.49167 | deg
|  |  |  | @ Cl=0.1, Cd= | 0.00472
|  |  |  | @ Cl=0.4, Cd= | 0.0055593
|  |  |  | @ Cl=0.6, Cd= | 0.0075777
alpha (deg) | Cl | Cd | Cm | Cl/Cd
-17.5 | -0.764 | 0.12447 | 0.006 | -6.139
-17 | -0.786 | 0.11748 | 0.006 | -6.687
-16.5 | -0.806 | 0.11112 | 0.006 | -7.249
-16 | -0.834 | 0.09551 | 0.006 | -8.735
-15.5 | -0.853 | 0.08863 | 0.006 | -9.627
-15 | -0.892 | 0.06783 | 0.007 | -13.148
-14.5 | -0.932 | 0.04958 | 0.007 | -18.802
-14 | -1.004 | 0.02435 | 0.007 | -41.214
-13.5 | -1.026 | 0.01966 | 0.007 | -52.193
-13 | -1.042 | 0.01661 | 0.007 | -62.725
-12.5 | -1.047 | 0.01494 | 0.006 | -70.033
-12 | -1.04 | 0.01397 | 0.006 | -74.428
-11.5 | -1.032 | 0.01286 | 0.005 | -80.22
-11 | -1.018 | 0.01201 | 0.005 | -84.744
-10.5 | -0.999 | 0.01135 | 0.004 | -87.997
-10 | -0.978 | 0.01084 | 0.004 | -90.26
-9.5 | -0.947 | 0.01025 | 0.003 | -92.342
-9 | -0.912 | 0.00981 | 0.003 | -92.935
-8.5 | -0.874 | 0.00937 | 0.002 | -93.253
-8 | -0.832 | 0.00899 | 0.002 | -92.573
-7.5 | -0.788 | 0.00869 | 0.001 | -90.595
-7 | -0.74 | 0.0084 | 0 | -88.171
-6.5 | -0.691 | 0.00813 | 0 | -84.942
-6 | -0.639 | 0.0079 | -0.001 | -80.931
-5.5 | -0.586 | 0.00769 | -0.001 | -76.15
-5 | -0.531 | 0.00749 | -0.002 | -70.863
-4.5 | -0.474 | 0.00729 | -0.002 | -65.109
-4 | -0.417 | 0.00709 | -0.003 | -58.787
-3.5 | -0.358 | 0.00691 | -0.004 | -51.901
-3 | -0.3 | 0.00672 | -0.004 | -44.582
-2.5 | -0.24 | 0.00522 | -0.005 | -46.048
-2 | -0.181 | 0.00474 | -0.005 | -38.121
-1.5 | -0.121 | 0.00473 | -0.006 | -25.612
-1 | -0.061 | 0.00471 | -0.006 | -12.987
-0.5 | -0.001 | 0.0047 | -0.007 | -0.253
0 | 0.059 | 0.00472 | -0.008 | 12.487
0.5 | 0.119 | 0.00472 | -0.008 | 25.185
1 | 0.179 | 0.00475 | -0.009 | 37.683
1.5 | 0.239 | 0.00482 | -0.009 | 49.562
2 | 0.299 | 0.00487 | -0.01 | 61.349
2.5 | 0.358 | 0.00536 | -0.011 | 66.782
3 | 0.417 | 0.00564 | -0.011 | 73.942
3.5 | 0.476 | 0.00605 | -0.012 | 78.667
4 | 0.535 | 0.00663 | -0.012 | 80.597
4.5 | 0.592 | 0.00753 | -0.013 | 78.672
5 | 0.649 | 0.00787 | -0.013 | 82.492
5.5 | 0.704 | 0.00813 | -0.014 | 86.569
6 | 0.758 | 0.00838 | -0.015 | 90.418
6.5 | 0.81 | 0.00868 | -0.015 | 93.329
7 | 0.86 | 0.00867 | -0.016 | 99.14
7.5 | 0.908 | 0.00905 | -0.016 | 100.352
8 | 0.953 | 0.0094 | -0.017 | 101.403
8.5 | 0.994 | 0.00897 | -0.017 | 110.812
9 | 1.029 | 0.01054 | -0.018 | 97.601
9.5 | 1.058 | 0.01106 | -0.018 | 95.675
10 | 1.083 | 0.01163 | -0.019 | 93.109
10.5 | 1.102 | 0.01223 | -0.019 | 90.166
11 | 1.116 | 0.01302 | -0.02 | 85.707
11.5 | 1.125 | 0.01388 | -0.02 | 81.054
12 | 1.129 | 0.01479 | -0.021 | 76.327
12.5 | 1.126 | 0.01613 | -0.021 | 69.835
13 | 1.12 | 0.01743 | -0.022 | 64.248
13.5 | 1.108 | 0.01904 | -0.022 | 58.217
14 | 1.09 | 0.0215 | -0.022 | 50.702
14.5 | 1.056 | 0.02795 | -0.022 | 37.786
15 | 1.038 | 0.0294 | -0.023 | 35.31
15.5 | 0.992 | 0.0413 | -0.022 | 24.011
16 | 0.944 | 0.0568 | -0.022 | 16.621
16.5 | 0.873 | 0.09335 | -0.019 | 9.348
17 | 0.831 | 0.11598 | -0.016 | 7.167

## 98. Re 8M Mach 0.00 (2)
BIGFOIL.COM POLAR EXPORT
NACA64-113 a=0.0
NACA64-113 a=0.0 |  |  |  | Cl Max: | 1.7046 | at alpha= | 19.5 | deg
XFOIL ncrit=9 |  |  |  | L/D Max: | 115.406 | at alpha= | 10.5 | deg
Re: | 8000000 |  |  | Cd Min: | 0.04661 | at alpha= | 20 | deg
Mach: | 0 |  |  | Cl=0 at alpha= | -0.49829 | deg
|  |  |  | @ Cl=0.1, Cd= | 0.0038542
|  |  |  | @ Cl=0.4, Cd= | 0.0054437
|  |  |  | @ Cl=0.6, Cd= | 0.0067531
alpha (deg) | Cl | Cd | Cm | Cl/Cd
-20 | -1.6883 | 0.03883 | -0.0357 | -43.4793
-19.5 | -1.6818 | 0.03481 | -0.0356 | -48.3137
-19 | -1.6733 | 0.03119 | -0.0349 | -53.6486
-18.5 | -1.6668 | 0.02768 | -0.0335 | -60.2168
-18 | -1.6556 | 0.0248 | -0.0316 | -66.7581
-17.5 | -1.6409 | 0.02242 | -0.0293 | -73.1891
-17 | -1.6243 | 0.02038 | -0.0265 | -79.7007
-16.5 | -1.6035 | 0.01881 | -0.0234 | -85.2472
-16 | -1.5817 | 0.01751 | -0.0199 | -90.3312
-15.5 | -1.5611 | 0.01646 | -0.0154 | -94.842
-15 | -1.5328 | 0.01561 | -0.0116 | -98.1935
-14.5 | -1.4938 | 0.01481 | -0.0097 | -100.8643
-14 | -1.4517 | 0.01406 | -0.0082 | -103.2504
-13.5 | -1.4092 | 0.01356 | -0.0065 | -103.9233
-13 | -1.3639 | 0.01303 | -0.0053 | -104.6738
-12.5 | -1.3166 | 0.01247 | -0.0044 | -105.5814
-12 | -1.2698 | 0.01176 | -0.0034 | -107.9762
-11.5 | -1.2209 | 0.01115 | -0.0027 | -109.4978
-11 | -1.1703 | 0.01063 | -0.0023 | -110.0941
-10.5 | -1.1187 | 0.01016 | -0.002 | -110.1083
-10 | -1.0662 | 0.00974 | -0.0018 | -109.4661
-9.5 | -1.0129 | 0.00936 | -0.0017 | -108.2158
-9 | -0.9589 | 0.00902 | -0.0018 | -106.3082
-8.5 | -0.905 | 0.00861 | -0.0017 | -105.1103
-8 | -0.8505 | 0.00824 | -0.0018 | -103.216
-7.5 | -0.7953 | 0.00795 | -0.002 | -100.0377
-7 | -0.7395 | 0.00769 | -0.0022 | -96.1638
-6.5 | -0.6836 | 0.00739 | -0.0024 | -92.5034
-6 | -0.6273 | 0.00714 | -0.0028 | -87.8571
-5.5 | -0.5705 | 0.00694 | -0.0031 | -82.2046
-5 | -0.5138 | 0.0067 | -0.0035 | -76.6866
-4.5 | -0.4566 | 0.00653 | -0.0039 | -69.9234
-4 | -0.3993 | 0.00633 | -0.0044 | -63.0806
-3.5 | -0.3419 | 0.00614 | -0.0048 | -55.684
-2 | -0.1704 | 0.00528 | -0.0062 | -32.2727
-1.5 | -0.1139 | 0.00481 | -0.0067 | -23.6798
-1 | -0.0575 | 0.00429 | -0.0073 | -13.4033
-0.5 | -0.0002 | 0.00398 | -0.0078 | -0.050251
0 | 0.0582 | 0.00389 | -0.0085 | 14.9614
0.5 | 0.1166 | 0.00384 | -0.0091 | 30.3646
1.5 | 0.2336 | 0.00394 | -0.0104 | 59.2893
2 | 0.2897 | 0.00447 | -0.0109 | 64.8098
2.5 | 0.3458 | 0.00498 | -0.0113 | 69.4378
3 | 0.4019 | 0.00546 | -0.0117 | 73.6081
3.5 | 0.458 | 0.00588 | -0.0121 | 77.8912
4 | 0.5141 | 0.00625 | -0.0125 | 82.256
4.5 | 0.5701 | 0.00661 | -0.0128 | 86.2481
5 | 0.6265 | 0.00688 | -0.0132 | 91.061
5.5 | 0.6828 | 0.00712 | -0.0135 | 95.8989
6 | 0.7388 | 0.00739 | -0.0138 | 99.9729
6.5 | 0.7945 | 0.00765 | -0.0141 | 103.8562
7 | 0.8498 | 0.00794 | -0.0143 | 107.0277
7.5 | 0.9048 | 0.00823 | -0.0145 | 109.9392
8 | 0.9588 | 0.0086 | -0.0145 | 111.4884
8.5 | 1.013 | 0.00891 | -0.0146 | 113.6925
9 | 1.0662 | 0.00929 | -0.0146 | 114.7686
9.5 | 1.118 | 0.00976 | -0.0143 | 114.5492
10.5 | 1.221 | 0.01058 | -0.0137 | 115.4064
11 | 1.2705 | 0.01106 | -0.0132 | 114.8734
11.5 | 1.3171 | 0.01164 | -0.0121 | 113.1529
12 | 1.3583 | 0.01209 | -0.0099 | 112.349
12.5 | 1.4083 | 0.01269 | -0.0098 | 110.9771
13 | 1.4522 | 0.01335 | -0.0085 | 108.779
13.5 | 1.4929 | 0.01409 | -0.0068 | 105.9546
14 | 1.5268 | 0.01493 | -0.0039 | 102.2639
14.5 | 1.5453 | 0.01592 | 0.0013 | 97.0666
15 | 1.5648 | 0.01725 | 0.0055 | 90.713
15.5 | 1.5884 | 0.01862 | 0.0085 | 85.3061
16 | 1.6131 | 0.02009 | 0.011 | 80.2937
16.5 | 1.6345 | 0.02193 | 0.0134 | 74.5326
17 | 1.6546 | 0.024 | 0.0154 | 68.9417
17.5 | 1.6711 | 0.02651 | 0.0172 | 63.0366
18 | 1.6841 | 0.02946 | 0.0187 | 57.1656
18.5 | 1.6944 | 0.03283 | 0.0198 | 51.6113
19 | 1.6991 | 0.03692 | 0.0205 | 46.0211
19.5 | 1.7046 | 0.04129 | 0.0205 | 41.2836
20 | 1.7038 | 0.04661 | 0.0199 | 36.5544

## 99. Re 8M Mach 0.10 (1)
BIGFOIL.COM POLAR EXPORT
NACA64-113 a=0.0
NACA64-113 a=0.0 |  |  |  | Cl Max: | 1.117 | at alpha= | 12 | deg
JavaFoil+Calcfoil stall+Eppler ext transition |  |  |  | L/D Max: | 105.076 | at alpha= | 8 | deg
Re: | 8000000 |  |  | Cd Min: | 0.00471 | at alpha= | -1 | deg
Mach: | 0.1 |  |  | Cl=0 at alpha= | -0.49167 | deg
|  |  |  | @ Cl=0.1, Cd= | 0.00474
|  |  |  | @ Cl=0.4, Cd= | 0.0055595
|  |  |  | @ Cl=0.6, Cd= | 0.0076328
alpha (deg) | Cl | Cd | Cm | Cl/Cd
-17.5 | -0.716 | 0.12967 | 0.006 | -5.524
-17 | -0.741 | 0.12118 | 0.006 | -6.116
-16.5 | -0.765 | 0.11411 | 0.006 | -6.707
-16 | -0.79 | 0.10528 | 0.006 | -7.5
-15.5 | -0.817 | 0.0932 | 0.006 | -8.765
-15 | -0.838 | 0.08617 | 0.006 | -9.722
-14.5 | -0.855 | 0.08095 | 0.006 | -10.557
-14 | -0.93 | 0.04314 | 0.007 | -21.547
-13.5 | -0.997 | 0.02195 | 0.007 | -45.439
-13 | -1.012 | 0.01917 | 0.007 | -52.815
-12.5 | -1.03 | 0.01554 | 0.006 | -66.303
-12 | -1.027 | 0.01442 | 0.006 | -71.224
-11.5 | -1.022 | 0.01315 | 0.005 | -77.762
-11 | -1.011 | 0.01222 | 0.005 | -82.759
-10.5 | -0.994 | 0.01156 | 0.004 | -86.004
-10 | -0.976 | 0.011 | 0.004 | -88.75
-9.5 | -0.946 | 0.0104 | 0.003 | -90.977
-9 | -0.912 | 0.00994 | 0.003 | -91.838
-8.5 | -0.875 | 0.00941 | 0.002 | -93.02
-8 | -0.834 | 0.0091 | 0.002 | -91.655
-7.5 | -0.79 | 0.00874 | 0.001 | -90.365
-7 | -0.743 | 0.00848 | 0 | -87.6
-6.5 | -0.694 | 0.00815 | 0 | -85.115
-6 | -0.642 | 0.00791 | -0.001 | -81.142
-5.5 | -0.588 | 0.0077 | -0.001 | -76.393
-5 | -0.533 | 0.0075 | -0.002 | -71.12
-4.5 | -0.477 | 0.0073 | -0.002 | -65.274
-4 | -0.419 | 0.00709 | -0.003 | -59.025
-3.5 | -0.36 | 0.00691 | -0.004 | -52.152
-3 | -0.301 | 0.00672 | -0.004 | -44.829
-2.5 | -0.242 | 0.00526 | -0.005 | -45.95
-2 | -0.182 | 0.00479 | -0.005 | -37.937
-1.5 | -0.122 | 0.00472 | -0.006 | -25.762
-1 | -0.061 | 0.00471 | -0.006 | -13.063
-0.5 | -0.001 | 0.00472 | -0.007 | -0.253
0 | 0.059 | 0.00474 | -0.008 | 12.492
0.5 | 0.12 | 0.00474 | -0.008 | 25.206
1 | 0.18 | 0.00477 | -0.009 | 37.728
1.5 | 0.24 | 0.00482 | -0.009 | 49.899
2 | 0.3 | 0.00486 | -0.01 | 61.737
2.5 | 0.36 | 0.00539 | -0.011 | 66.77
3 | 0.419 | 0.00564 | -0.011 | 74.343
3.5 | 0.479 | 0.00607 | -0.012 | 78.856
4 | 0.537 | 0.00669 | -0.012 | 80.244
4.5 | 0.595 | 0.00761 | -0.013 | 78.203
5 | 0.652 | 0.00787 | -0.014 | 82.799
5.5 | 0.707 | 0.00816 | -0.014 | 86.695
6 | 0.761 | 0.00846 | -0.015 | 90.036
6.5 | 0.814 | 0.0088 | -0.015 | 92.521
7 | 0.863 | 0.00876 | -0.016 | 98.547
7.5 | 0.911 | 0.00916 | -0.016 | 99.378
8 | 0.956 | 0.00909 | -0.017 | 105.076
8.5 | 0.996 | 0.01017 | -0.018 | 97.939
9 | 1.029 | 0.01064 | -0.018 | 96.717
9.5 | 1.058 | 0.01117 | -0.019 | 94.674
10 | 1.081 | 0.01177 | -0.019 | 91.816
10.5 | 1.099 | 0.0124 | -0.02 | 88.595
11 | 1.11 | 0.01324 | -0.02 | 83.865
11.5 | 1.116 | 0.01414 | -0.02 | 78.94
12 | 1.117 | 0.01511 | -0.021 | 73.924
12.5 | 1.111 | 0.01657 | -0.021 | 67.066
13 | 1.101 | 0.01798 | -0.022 | 61.196
13.5 | 1.084 | 0.02003 | -0.022 | 54.109
14 | 1.061 | 0.02278 | -0.022 | 46.579
14.5 | 1.017 | 0.0317 | -0.022 | 32.07
15 | 0.99 | 0.03523 | -0.022 | 28.102
15.5 | 0.93 | 0.0543 | -0.021 | 17.124
16 | 0.853 | 0.09204 | -0.018 | 9.27
16.5 | 0.818 | 0.10532 | -0.017 | 7.77
17 | 0.783 | 0.12139 | -0.016 | 6.449

## 100. Re 8M Mach 0.10 (2)
BIGFOIL.COM POLAR EXPORT
NACA64-113 a=0.0
NACA64-113 a=0.0 |  |  |  | Cl Max: | 1.6848 | at alpha= | 20 | deg
XFOIL ncrit=9 |  |  |  | L/D Max: | 114.834 | at alpha= | 10 | deg
Re: | 8000000 |  |  | Cd Min: | 0.05171 | at alpha= | 20 | deg
Mach: | 0.1 |  |  | Cl=0 at alpha= | -0.49915 | deg
|  |  |  | @ Cl=0.1, Cd= | 0.0038618
|  |  |  | @ Cl=0.4, Cd= | 0.0054426
|  |  |  | @ Cl=0.6, Cd= | 0.0067657
alpha (deg) | Cl | Cd | Cm | Cl/Cd
-20 | -1.6681 | 0.04374 | -0.0379 | -38.1367
-19.5 | -1.6664 | 0.03876 | -0.0385 | -42.9928
-19 | -1.6616 | 0.03447 | -0.0383 | -48.2042
-18.5 | -1.654 | 0.0307 | -0.0374 | -53.8762
-18 | -1.6428 | 0.0275 | -0.036 | -59.7382
-17.5 | -1.6329 | 0.02447 | -0.0338 | -66.7307
-17 | -1.6193 | 0.02196 | -0.0311 | -73.7386
-16.5 | -1.6001 | 0.02006 | -0.0282 | -79.7657
-16 | -1.5789 | 0.01849 | -0.0248 | -85.3921
-15.5 | -1.5574 | 0.01719 | -0.0207 | -90.5992
-15 | -1.5363 | 0.01621 | -0.0157 | -94.7748
-14.5 | -1.5016 | 0.01532 | -0.0128 | -98.0157
-14 | -1.4608 | 0.01448 | -0.0108 | -100.884
-13.5 | -1.4186 | 0.01391 | -0.0088 | -101.9842
-13 | -1.3737 | 0.01333 | -0.0072 | -103.0533
-12.5 | -1.3264 | 0.01273 | -0.0061 | -104.1948
-12 | -1.2781 | 0.0121 | -0.0051 | -105.6281
-11.5 | -1.2298 | 0.01138 | -0.0041 | -108.0668
-11 | -1.179 | 0.01081 | -0.0034 | -109.0657
-10.5 | -1.1271 | 0.0103 | -0.003 | -109.4272
-10 | -1.0741 | 0.00986 | -0.0026 | -108.9351
-9.5 | -1.0203 | 0.00946 | -0.0024 | -107.8541
-9 | -0.9658 | 0.00909 | -0.0023 | -106.2486
-8.5 | -0.9113 | 0.0087 | -0.0023 | -104.7471
-8 | -0.8564 | 0.00831 | -0.0022 | -103.0566
-7.5 | -0.8008 | 0.00799 | -0.0023 | -100.2253
-7 | -0.7445 | 0.00772 | -0.0025 | -96.4378
-6.5 | -0.6881 | 0.00743 | -0.0027 | -92.611
-6 | -0.6314 | 0.00717 | -0.003 | -88.0614
-5.5 | -0.5742 | 0.00696 | -0.0033 | -82.5
-5 | -0.517 | 0.00672 | -0.0036 | -76.9345
-4.5 | -0.4594 | 0.00655 | -0.0041 | -70.1374
-4 | -0.4018 | 0.00634 | -0.0045 | -63.3754
-3.5 | -0.3439 | 0.00616 | -0.0049 | -55.8279
-3 | -0.2861 | 0.00596 | -0.0054 | -48.0034
-2.5 | -0.2286 | 0.00565 | -0.0058 | -40.4602
-2 | -0.1713 | 0.00529 | -0.0063 | -32.3819
-1.5 | -0.1145 | 0.00482 | -0.0068 | -23.7552
-1 | -0.0579 | 0.00429 | -0.0073 | -13.4965
-0.5 | -0.0001 | 0.00399 | -0.0079 | -0.025063
0 | 0.0585 | 0.00389 | -0.0085 | 15.0386
0.5 | 0.1173 | 0.00385 | -0.0092 | 30.4675
1 | 0.1762 | 0.00388 | -0.0098 | 45.4124
1.5 | 0.2351 | 0.00394 | -0.0105 | 59.6701
2 | 0.2915 | 0.00447 | -0.0109 | 65.2125
2.5 | 0.3479 | 0.00499 | -0.0114 | 69.7194
3 | 0.4043 | 0.00548 | -0.0118 | 73.7774
3.5 | 0.4608 | 0.0059 | -0.0122 | 78.1017
4 | 0.5172 | 0.00627 | -0.0125 | 82.488
4.5 | 0.5736 | 0.00664 | -0.0128 | 86.3855
5 | 0.6303 | 0.00691 | -0.0131 | 91.2156
5.5 | 0.6871 | 0.00715 | -0.0134 | 96.0979
6 | 0.7435 | 0.00741 | -0.0137 | 100.3374
6.5 | 0.7996 | 0.00769 | -0.0139 | 103.9792
7 | 0.8554 | 0.00798 | -0.0141 | 107.193
7.5 | 0.9107 | 0.00828 | -0.0142 | 109.9879
8 | 0.9653 | 0.00866 | -0.0142 | 111.4665
8.5 | 1.0199 | 0.00898 | -0.0142 | 113.5746
9 | 1.0734 | 0.00938 | -0.014 | 114.435
9.5 | 1.1257 | 0.00985 | -0.0137 | 114.2843
10 | 1.1782 | 0.01026 | -0.0134 | 114.8343
10.5 | 1.2294 | 0.01071 | -0.0129 | 114.7899
11 | 1.2788 | 0.01124 | -0.0121 | 113.7722
11.5 | 1.3253 | 0.01186 | -0.0108 | 111.7454
12 | 1.3678 | 0.01228 | -0.0086 | 111.3844
12.5 | 1.4171 | 0.01293 | -0.0081 | 109.5978
13 | 1.4601 | 0.01365 | -0.0064 | 106.967
13.5 | 1.4989 | 0.01448 | -0.0042 | 103.5152
14 | 1.5219 | 0.01542 | 0.0008 | 98.6965
14.5 | 1.5417 | 0.01664 | 0.0055 | 92.6502
15 | 1.5657 | 0.01796 | 0.0089 | 87.1771
15.5 | 1.5894 | 0.01949 | 0.0119 | 81.5495
16 | 1.6127 | 0.02122 | 0.0144 | 75.9991
16.5 | 1.6329 | 0.02332 | 0.0167 | 70.0214
17 | 1.6515 | 0.0257 | 0.0187 | 64.2607
17.5 | 1.665 | 0.02865 | 0.0204 | 58.1152
18 | 1.6727 | 0.03228 | 0.0218 | 51.8185
18.5 | 1.6811 | 0.03611 | 0.0226 | 46.555
19 | 1.6808 | 0.04109 | 0.0228 | 40.9053
19.5 | 1.683 | 0.0462 | 0.0224 | 36.4286
20 | 1.6848 | 0.05171 | 0.0213 | 32.5817

## 101. Re 8M Mach 0.25 (1)
BIGFOIL.COM POLAR EXPORT
NACA64-113 a=0.0
NACA64-113 a=0.0 |  |  |  | Cl Max: | 1.063 | at alpha= | 10.5 | deg
JavaFoil+Calcfoil stall+Eppler ext transition |  |  |  | L/D Max: | 101.539 | at alpha= | 7.5 | deg
Re: | 8000000 |  |  | Cd Min: | 0.00473 | at alpha= | -0.5 | deg
Mach: | 0.25 |  |  | Cl=0 at alpha= | -0.49194 | deg
|  |  |  | @ Cl=0.1, Cd= | 0.0047463
|  |  |  | @ Cl=0.4, Cd= | 0.0055575
|  |  |  | @ Cl=0.6, Cd= | 0.11993
alpha (deg) | Cl | Cd | Cm | Cl/Cd
-16 | -0.464 | 0.12739 | 0.005 | -3.641
-15.5 | -0.522 | 0.11728 | 0.005 | -4.451
-15 | -0.576 | 0.10831 | 0.005 | -5.321
-14.5 | -0.626 | 0.10194 | 0.004 | -6.139
-14 | -0.67 | 0.09651 | 0.004 | -6.944
-13.5 | -0.712 | 0.08744 | 0.004 | -8.143
-13 | -0.745 | 0.08224 | 0.004 | -9.06
-12.5 | -0.779 | 0.07098 | 0.004 | -10.98
-12 | -0.899 | 0.02267 | 0.006 | -39.681
-11.5 | -0.931 | 0.01694 | 0.005 | -54.948
-11 | -0.952 | 0.01352 | 0.005 | -70.404
-10.5 | -0.95 | 0.01279 | 0.004 | -74.277
-10 | -0.944 | 0.01176 | 0.004 | -80.314
-9.5 | -0.93 | 0.01044 | 0.003 | -89.134
-9 | -0.909 | 0.01048 | 0.003 | -86.723
-8.5 | -0.878 | 0.00994 | 0.002 | -88.325
-8 | -0.841 | 0.00942 | 0.002 | -89.302
-7.5 | -0.8 | 0.00912 | 0.001 | -87.778
-7 | -0.756 | 0.00873 | 0 | -86.549
-6.5 | -0.707 | 0.00838 | 0 | -84.41
-6 | -0.656 | 0.00813 | -0.001 | -80.659
-5.5 | -0.602 | 0.0079 | -0.001 | -76.231
-5 | -0.546 | 0.00765 | -0.002 | -71.405
-4.5 | -0.489 | 0.00738 | -0.002 | -66.281
-4 | -0.43 | 0.00718 | -0.003 | -59.821
-3.5 | -0.37 | 0.00697 | -0.004 | -53.082
-3 | -0.309 | 0.00685 | -0.004 | -45.159
-2.5 | -0.248 | 0.00531 | -0.005 | -46.748
-2 | -0.187 | 0.00479 | -0.005 | -38.952
-1.5 | -0.125 | 0.00475 | -0.006 | -26.301
-1 | -0.063 | 0.00474 | -0.007 | -13.339
-0.5 | -0.001 | 0.00473 | -0.007 | -0.259
0 | 0.061 | 0.00474 | -0.008 | 12.829
0.5 | 0.123 | 0.00475 | -0.008 | 25.873
1 | 0.185 | 0.00479 | -0.009 | 38.569
1.5 | 0.247 | 0.00484 | -0.01 | 51.017
2 | 0.308 | 0.00489 | -0.01 | 63.066
2.5 | 0.37 | 0.00541 | -0.011 | 68.321
3 | 0.431 | 0.00571 | -0.011 | 75.511
3.5 | 0.491 | 0.00618 | -0.012 | 79.552
4 | 0.552 | 0.00693 | -0.013 | 79.643
4.5 | 0.611 | 0.00777 | -0.013 | 78.644
5 | 0.669 | 0.0081 | -0.014 | 82.59
5.5 | 0.725 | 0.00833 | -0.015 | 87.056
6 | 0.78 | 0.00868 | -0.015 | 89.834
6.5 | 0.831 | 0.00872 | -0.016 | 95.328
7 | 0.88 | 0.00912 | -0.016 | 96.525
7.5 | 0.926 | 0.00912 | -0.017 | 101.539
8 | 0.967 | 0.01017 | -0.017 | 95.119
8.5 | 1.003 | 0.01072 | -0.018 | 93.541
9 | 1.029 | 0.01126 | -0.018 | 91.42
9.5 | 1.048 | 0.01198 | -0.019 | 87.551
10 | 1.06 | 0.01275 | -0.019 | 83.154
10.5 | 1.063 | 0.01361 | -0.02 | 78.061
11 | 1.056 | 0.01475 | -0.02 | 71.587
11.5 | 1.04 | 0.01626 | -0.021 | 63.919
12 | 1.014 | 0.01787 | -0.021 | 56.76
12.5 | 0.976 | 0.02073 | -0.021 | 47.097
13 | 0.904 | 0.03226 | -0.021 | 28.039
13.5 | 0.788 | 0.07162 | -0.017 | 11.002
14 | 0.726 | 0.08946 | -0.015 | 8.112
14.5 | 0.671 | 0.10108 | -0.014 | 6.635
15 | 0.614 | 0.11354 | -0.013 | 5.404
15.5 | 0.555 | 0.11993 | -0.013 | 4.631

## 102. Re 8M Mach 0.25 (2)
BIGFOIL.COM POLAR EXPORT
NACA64-113 a=0.0
NACA64-113 a=0.0 |  |  |  | Cl Max: | 1.5845 | at alpha= | 16.5 | deg
XFOIL ncrit=9 |  |  |  | L/D Max: | 112.38 | at alpha= | 8.5 | deg
Re: | 8000000 |  |  | Cd Min: | 0.17846 | at alpha= | -20 | deg
Mach: | 0.25 |  |  | Cl=0 at alpha= | -0.5 | deg
|  |  |  | @ Cl=0.1, Cd= | 0.003874
|  |  |  | @ Cl=0.4, Cd= | 0.005411
|  |  |  | @ Cl=0.6, Cd= | 0.0068146
alpha (deg) | Cl | Cd | Cm | Cl/Cd
-20 | -0.9974 | 0.17846 | 0.0408 | -5.5889
-19 | -1.3598 | 0.08828 | -0.0244 | -15.4033
-18.5 | -1.4246 | 0.06994 | -0.0369 | -20.3689
-18 | -1.4532 | 0.05867 | -0.0432 | -24.769
-17.5 | -1.4808 | 0.04878 | -0.0474 | -30.3567
-17 | -1.4966 | 0.04124 | -0.0493 | -36.29
-16.5 | -1.5013 | 0.03547 | -0.0493 | -42.3259
-16 | -1.5159 | 0.02947 | -0.048 | -51.4388
-15.5 | -1.5123 | 0.02545 | -0.0453 | -59.4224
-15 | -1.4969 | 0.02263 | -0.042 | -66.1467
-14.5 | -1.4779 | 0.02033 | -0.038 | -72.6955
-14 | -1.4616 | 0.01824 | -0.0329 | -80.1316
-13.5 | -1.4376 | 0.01695 | -0.0275 | -84.8142
-13 | -1.4115 | 0.01592 | -0.0215 | -88.6621
-12.5 | -1.3702 | 0.01484 | -0.0181 | -92.3315
-12 | -1.3236 | 0.0139 | -0.0154 | -95.223
-11.5 | -1.2733 | 0.01311 | -0.0132 | -97.1243
-11 | -1.2238 | 0.01214 | -0.0111 | -100.8072
-10.5 | -1.1722 | 0.01126 | -0.0092 | -104.103
-10 | -1.1174 | 0.01063 | -0.0079 | -105.1176
-9.5 | -1.0613 | 0.01007 | -0.0069 | -105.3923
-9 | -1.0044 | 0.00959 | -0.0061 | -104.7341
-8.5 | -0.9467 | 0.00916 | -0.0055 | -103.3515
-8 | -0.8889 | 0.00872 | -0.0049 | -101.9381
-7.5 | -0.8311 | 0.00828 | -0.0045 | -100.3744
-7 | -0.7724 | 0.00794 | -0.0043 | -97.2796
-6.5 | -0.7132 | 0.00766 | -0.0042 | -93.107
-6 | -0.6541 | 0.00734 | -0.0042 | -89.1144
-5.5 | -0.5946 | 0.00708 | -0.0043 | -83.9831
-5 | -0.5348 | 0.00685 | -0.0044 | -78.073
-4.5 | -0.4751 | 0.00663 | -0.0047 | -71.6591
-3.5 | -0.3551 | 0.00624 | -0.0054 | -56.9071
-3 | -0.2952 | 0.00603 | -0.0058 | -48.9552
-1.5 | -0.1178 | 0.00487 | -0.0071 | -24.1889
-1 | -0.0596 | 0.00429 | -0.0076 | -13.8928
-0.5 | 0 | 0.004 | -0.0081 | 0
0 | 0.0606 | 0.0039 | -0.0088 | 15.5385
0.5 | 0.1213 | 0.00386 | -0.0095 | 31.4249
1 | 0.1822 | 0.00389 | -0.0101 | 46.838
1.5 | 0.2431 | 0.00396 | -0.0108 | 61.3889
2 | 0.3015 | 0.00449 | -0.0112 | 67.1492
2.5 | 0.3595 | 0.00507 | -0.0116 | 70.9073
3 | 0.4177 | 0.00556 | -0.012 | 75.1259
3.5 | 0.4759 | 0.00601 | -0.0123 | 79.1847
4 | 0.5342 | 0.00642 | -0.0125 | 83.2087
4.5 | 0.5927 | 0.00678 | -0.0127 | 87.4189
5 | 0.6517 | 0.00706 | -0.0129 | 92.3088
5.5 | 0.7106 | 0.00733 | -0.013 | 96.9441
6 | 0.7696 | 0.00759 | -0.0131 | 101.3966
7 | 0.8862 | 0.00822 | -0.0129 | 107.8102
7.5 | 0.9434 | 0.00863 | -0.0126 | 109.3163
8 | 1.001 | 0.00898 | -0.0122 | 111.4699
8.5 | 1.0575 | 0.00941 | -0.0116 | 112.3804
9 | 1.1126 | 0.00994 | -0.0108 | 111.9316
9.5 | 1.168 | 0.0104 | -0.0099 | 112.3077
10 | 1.2218 | 0.01095 | -0.0087 | 111.5799
10.5 | 1.2729 | 0.01164 | -0.007 | 109.3557
11 | 1.3226 | 0.01231 | -0.005 | 107.4411
11.5 | 1.3697 | 0.01296 | -0.0026 | 105.6867
12 | 1.4133 | 0.01367 | 0.0004 | 103.387
12.5 | 1.4474 | 0.01465 | 0.0049 | 98.7986
13 | 1.4659 | 0.01596 | 0.0112 | 91.8484
13.5 | 1.4909 | 0.01745 | 0.0157 | 85.4384
14 | 1.5155 | 0.01924 | 0.0196 | 78.7682
14.5 | 1.5389 | 0.02133 | 0.023 | 72.1472
15 | 1.5584 | 0.02392 | 0.0261 | 65.1505
15.5 | 1.5738 | 0.02704 | 0.0288 | 58.2027
16 | 1.583 | 0.03088 | 0.0309 | 51.263
16.5 | 1.5845 | 0.03569 | 0.0324 | 44.3962
17 | 1.5796 | 0.04151 | 0.0328 | 38.0535
17.5 | 1.5729 | 0.04811 | 0.0321 | 32.6938
18 | 1.5571 | 0.05629 | 0.0299 | 27.6621
18.5 | 1.5403 | 0.06536 | 0.0264 | 23.5664
19 | 1.5087 | 0.0771 | 0.0206 | 19.5681
19.5 | 1.4793 | 0.08961 | 0.0135 | 16.5082
20 | 1.4354 | 0.10537 | 0.0035 | 13.6225

## 103. Re 8M Mach 0.50 (1)
BIGFOIL.COM POLAR EXPORT
NACA64-113 a=0.0
NACA64-113 a=0.0 |  |  |  | Cl Max: | 1.11 | at alpha= | 20 | deg
JavaFoil+Calcfoil stall+Eppler ext transition |  |  |  | L/D Max: | 89.241 | at alpha= | 5.5 | deg
Re: | 8000000 |  |  | Cd Min: | 0.00481 | at alpha= | -0.5 | deg
Mach: | 0.5 |  |  | Cl=0 at alpha= | -0.49275 | deg
|  |  |  | @ Cl=0.1, Cd= | 0.00483
|  |  |  | @ Cl=0.4, Cd= | 0.0056138
|  |  |  | @ Cl=0.6, Cd= | 0.0079179
alpha (deg) | Cl | Cd | Cm | Cl/Cd
-20 | -1.077 | 0.14604 | 0.01 | -7.372
-19.5 | -1.045 | 0.1435 | 0.009 | -7.284
-19 | -1.014 | 0.14205 | 0.009 | -7.14
-18.5 | -0.985 | 0.13839 | 0.008 | -7.12
-18 | -0.959 | 0.13313 | 0.008 | -7.201
-17.5 | -0.938 | 0.12689 | 0.008 | -7.392
-17 | -0.908 | 0.12302 | 0.007 | -7.383
-16.5 | -0.877 | 0.12071 | 0.007 | -7.268
-16 | -0.85 | 0.11565 | 0.006 | -7.348
-15.5 | -0.825 | 0.11701 | 0.006 | -7.05
-15 | -0.798 | 0.1099 | 0.006 | -7.261
-14.5 | -0.769 | 0.10401 | 0.005 | -7.395
-14 | -0.743 | 0.09663 | 0.005 | -7.689
-13.5 | -0.717 | 0.0886 | 0.005 | -8.09
-13 | -0.687 | 0.09622 | 0.004 | -7.14
-12.5 | -0.66 | 0.08842 | 0.004 | -7.46
-12 | -0.634 | 0.08008 | 0.004 | -7.915
-11.5 | -0.609 | 0.07226 | 0.004 | -8.432
-11 | -0.667 | 0.02334 | 0.005 | -28.577
-10.5 | -0.659 | 0.01602 | 0.005 | -41.147
-10 | -0.523 | 0.06719 | 0.002 | -7.778
-9.5 | -0.497 | 0.06094 | 0.002 | -8.151
-9 | -0.476 | 0.05208 | 0.002 | -9.132
-8.5 | -0.536 | 0.0128 | 0.002 | -41.919
-8 | -0.413 | 0.05255 | 0.001 | -7.865
-7.5 | -0.473 | 0.04532 | 0.001 | -10.448
-7 | -0.727 | 0.01011 | 0 | -71.951
-6.5 | -0.73 | 0.00987 | 0 | -73.905
-6 | -0.699 | 0.00926 | -0.001 | -75.513
-5.5 | -0.654 | 0.00877 | -0.001 | -74.557
-5 | -0.6 | 0.00836 | -0.002 | -71.79
-4.5 | -0.541 | 0.00809 | -0.003 | -66.848
-4 | -0.477 | 0.00774 | -0.003 | -61.685
-3.5 | -0.412 | 0.00747 | -0.004 | -55.088
-3 | -0.345 | 0.00723 | -0.005 | -47.677
-2.5 | -0.277 | 0.00696 | -0.005 | -39.782
-2 | -0.209 | 0.00492 | -0.006 | -42.4
-1.5 | -0.14 | 0.00484 | -0.007 | -28.877
-1 | -0.071 | 0.00483 | -0.007 | -14.633
-0.5 | -0.001 | 0.00481 | -0.008 | -0.285
0 | 0.068 | 0.00483 | -0.009 | 14.072
0.5 | 0.137 | 0.00483 | -0.009 | 28.411
1 | 0.207 | 0.0049 | -0.01 | 42.192
1.5 | 0.276 | 0.00494 | -0.011 | 55.869
2 | 0.344 | 0.00507 | -0.012 | 67.966
2.5 | 0.413 | 0.00574 | -0.012 | 71.882
3 | 0.481 | 0.00616 | -0.013 | 78.104
3.5 | 0.548 | 0.00687 | -0.014 | 79.765
4 | 0.614 | 0.0082 | -0.014 | 74.844
4.5 | 0.678 | 0.00841 | -0.015 | 80.671
5 | 0.738 | 0.00881 | -0.016 | 83.787
5.5 | 0.794 | 0.0089 | -0.016 | 89.241
6 | 0.842 | 0.00998 | -0.017 | 84.412
6.5 | 0.88 | 0.01064 | -0.017 | 82.745
7 | 0.903 | 0.0115 | -0.018 | 78.494
7.5 | 0.897 | 0.01249 | -0.019 | 71.763
8 | 0.805 | 0.01423 | -0.019 | 56.59
8.5 | 0.5 | 0.051 | -0.012 | 9.805
9 | 0.519 | 0.06233 | -0.01 | 8.321
9.5 | 0.654 | 0.01709 | -0.021 | 38.231
10 | 0.665 | 0.0232 | -0.02 | 28.658
10.5 | 0.602 | 0.07066 | -0.012 | 8.515
11 | 0.629 | 0.07639 | -0.012 | 8.23
11.5 | 0.757 | 0.02634 | -0.022 | 28.739
12 | 0.69 | 0.07589 | -0.015 | 9.093
12.5 | 0.71 | 0.08822 | -0.014 | 8.049
13 | 0.737 | 0.09566 | -0.014 | 7.707
13.5 | 0.772 | 0.08553 | -0.016 | 9.021
14 | 0.793 | 0.09596 | -0.016 | 8.26
14.5 | 0.822 | 0.10093 | -0.017 | 8.142
15 | 0.849 | 0.10796 | -0.017 | 7.865
15.5 | 0.869 | 0.11099 | -0.016 | 7.834
16 | 0.899 | 0.11423 | -0.017 | 7.867
16.5 | 0.93 | 0.11875 | -0.019 | 7.836
17 | 0.959 | 0.12423 | -0.019 | 7.72
17.5 | 0.977 | 0.12894 | -0.018 | 7.577
18 | 1.006 | 0.13349 | -0.019 | 7.535
18.5 | 1.04 | 0.13341 | -0.021 | 7.797
19 | 1.074 | 0.1336 | -0.022 | 8.041
19.5 | 1.09 | 0.15263 | -0.021 | 7.139
20 | 1.11 | 0.15215 | -0.021 | 7.296

## 104. Re 8M Mach 0.50 (2)
BIGFOIL.COM POLAR EXPORT
NACA64-113 a=0.0
NACA64-113 a=0.0 |  |  |  | Cl Max: | 1.1408 | at alpha= | 8.5 | deg
XFOIL ncrit=9 |  |  |  | L/D Max: | 105.15 | at alpha= | 7 | deg
Re: | 8000000 |  |  | Cd Min: | 0.1242 | at alpha= | -13 | deg
Mach: | 0.5 |  |  | Cl=0 at alpha= | -0.50512 | deg
|  |  |  | @ Cl=0.1, Cd= | 0.0039357
|  |  |  | @ Cl=0.4, Cd= | 0.0052122
|  |  |  | @ Cl=0.6, Cd= | 0.0069657
alpha (deg) | Cl | Cd | Cm | Cl/Cd
-13 | -0.6944 | 0.1242 | 0.0041 | -5.591
-12.5 | -0.7117 | 0.10978 | -0.0053 | -6.483
-12 | -0.7238 | 0.09705 | -0.0137 | -7.458
-11.5 | -0.7408 | 0.08352 | -0.0229 | -8.8697
-11 | -0.7583 | 0.06814 | -0.0341 | -11.1286
-10.5 | -0.7889 | 0.05523 | -0.0437 | -14.2839
-10 | -0.8183 | 0.04519 | -0.0493 | -18.108
-9.5 | -0.8528 | 0.03655 | -0.0512 | -23.3324
-9 | -0.8873 | 0.02952 | -0.0488 | -30.0576
-8.5 | -0.9224 | 0.02382 | -0.0411 | -38.7238
-8 | -0.9474 | 0.0176 | -0.0312 | -53.8295
-7.5 | -0.9372 | 0.01225 | -0.0232 | -76.5061
-7 | -0.8884 | 0.0101 | -0.0177 | -87.9604
-6.5 | -0.8248 | 0.009 | -0.0143 | -91.6444
-6 | -0.756 | 0.00834 | -0.0119 | -90.6475
-5.5 | -0.6857 | 0.00788 | -0.0104 | -87.0178
-5 | -0.6158 | 0.00743 | -0.0092 | -82.8802
-4.5 | -0.5453 | 0.00713 | -0.0084 | -76.4797
-4 | -0.4754 | 0.00683 | -0.008 | -69.6047
-3.5 | -0.4055 | 0.00659 | -0.0078 | -61.5326
-3 | -0.3359 | 0.00636 | -0.0078 | -52.8145
-2.5 | -0.267 | 0.00612 | -0.0079 | -43.6275
-1.5 | -0.1329 | 0.00512 | -0.0084 | -25.957
-1 | -0.0676 | 0.00435 | -0.0087 | -15.5402
-0.5 | 0.0007 | 0.00406 | -0.0093 | 0.17241
0 | 0.07 | 0.00394 | -0.01 | 17.7665
0.5 | 0.1399 | 0.00393 | -0.0107 | 35.598
1 | 0.21 | 0.00398 | -0.0115 | 52.7638
1.5 | 0.2798 | 0.00408 | -0.0121 | 68.5784
2 | 0.3468 | 0.00458 | -0.0125 | 75.7205
2.5 | 0.4116 | 0.00535 | -0.0126 | 76.9346
3 | 0.4769 | 0.00601 | -0.0125 | 79.3511
3.5 | 0.5433 | 0.00654 | -0.0122 | 83.0734
4 | 0.6099 | 0.00704 | -0.0118 | 86.6335
4.5 | 0.6785 | 0.00737 | -0.0113 | 92.0624
5 | 0.7473 | 0.00772 | -0.0106 | 96.8005
5.5 | 0.8161 | 0.00811 | -0.0095 | 100.6289
6 | 0.8848 | 0.00854 | -0.0081 | 103.6066
6.5 | 0.9523 | 0.00907 | -0.0061 | 104.9945
7 | 1.0189 | 0.00969 | -0.0034 | 105.1496
7.5 | 1.0821 | 0.01049 | 0.0002 | 103.1554
8.5 | 1.1408 | 0.01405 | 0.0167 | 81.1957
9 | 1.124 | 0.01795 | 0.0272 | 62.6184
9.5 | 1.1035 | 0.02339 | 0.0345 | 47.1783
10 | 1.0792 | 0.02983 | 0.0389 | 36.1783
10.5 | 1.0536 | 0.03848 | 0.0373 | 27.3805
11.5 | 0.9811 | 0.0584 | 0.0316 | 16.7997
12 | 0.9473 | 0.07134 | 0.0234 | 13.2787
12.5 | 0.924 | 0.08499 | 0.0139 | 10.8719
13 | 0.9041 | 0.09956 | 0.0042 | 9.081
13.5 | 0.886 | 0.11355 | -0.0044 | 7.8027

## 105. Re 10M Mach 0.00 (1)
BIGFOIL.COM POLAR EXPORT
NACA64-113 a=0.0
NACA64-113 a=0.0 |  |  |  | Cl Max: | 1.132 | at alpha= | 12 | deg
JavaFoil+Calcfoil stall+Eppler ext transition |  |  |  | L/D Max: | 109.69 | at alpha= | 8.5 | deg
Re: | 10000000 |  |  | Cd Min: | 0.00459 | at alpha= | -0.5 | deg
Mach: | 0 |  |  | Cl=0 at alpha= | -0.49167 | deg
|  |  |  | @ Cl=0.1, Cd= | 0.0046378
|  |  |  | @ Cl=0.4, Cd= | 0.0056891
|  |  |  | @ Cl=0.6, Cd= | 0.0073837
alpha (deg) | Cl | Cd | Cm | Cl/Cd
-17.5 | -0.765 | 0.12306 | 0.007 | -6.217
-17 | -0.788 | 0.11464 | 0.006 | -6.87
-16.5 | -0.809 | 0.1073 | 0.006 | -7.537
-16 | -0.836 | 0.0939 | 0.007 | -8.899
-15.5 | -0.878 | 0.07029 | 0.007 | -12.493
-15 | -0.949 | 0.0379 | 0.008 | -25.03
-14.5 | -0.971 | 0.03245 | 0.008 | -29.924
-14 | -1.006 | 0.02341 | 0.007 | -42.976
-13.5 | -1.034 | 0.01784 | 0.007 | -57.939
-13 | -1.042 | 0.01623 | 0.007 | -64.207
-12.5 | -1.051 | 0.01408 | 0.006 | -74.619
-12 | -1.044 | 0.01323 | 0.006 | -78.926
-11.5 | -1.035 | 0.01225 | 0.005 | -84.454
-11 | -1.02 | 0.01157 | 0.005 | -88.18
-10.5 | -1.002 | 0.01039 | 0.004 | -96.446
-10 | -0.978 | 0.01042 | 0.004 | -93.904
-9.5 | -0.947 | 0.00996 | 0.003 | -95.098
-9 | -0.912 | 0.00946 | 0.003 | -96.452
-8.5 | -0.874 | 0.00902 | 0.002 | -96.851
-8 | -0.832 | 0.00875 | 0.002 | -95.08
-7.5 | -0.788 | 0.00843 | 0.001 | -93.413
-7 | -0.74 | 0.00817 | 0 | -90.625
-6.5 | -0.691 | 0.00786 | 0 | -87.873
-6 | -0.639 | 0.00765 | -0.001 | -83.561
-5.5 | -0.586 | 0.00744 | -0.001 | -78.684
-5 | -0.531 | 0.00724 | -0.002 | -73.348
-4.5 | -0.474 | 0.00704 | -0.002 | -67.422
-4 | -0.417 | 0.00686 | -0.003 | -60.789
-3.5 | -0.358 | 0.0067 | -0.004 | -53.47
-3 | -0.3 | 0.00655 | -0.004 | -45.75
-2.5 | -0.24 | 0.0055 | -0.005 | -43.703
-2 | -0.181 | 0.00511 | -0.005 | -35.409
-1.5 | -0.121 | 0.00465 | -0.006 | -26.031
-1 | -0.061 | 0.00462 | -0.006 | -13.241
-0.5 | -0.001 | 0.00459 | -0.007 | -0.259
0 | 0.059 | 0.00459 | -0.008 | 12.817
0.5 | 0.119 | 0.00466 | -0.008 | 25.535
1 | 0.179 | 0.00467 | -0.009 | 38.356
1.5 | 0.239 | 0.00484 | -0.009 | 49.383
2 | 0.299 | 0.00522 | -0.01 | 57.148
2.5 | 0.358 | 0.00544 | -0.011 | 65.805
3 | 0.417 | 0.00579 | -0.011 | 72.124
3.5 | 0.476 | 0.00617 | -0.012 | 77.114
4 | 0.535 | 0.00674 | -0.012 | 79.304
4.5 | 0.592 | 0.00735 | -0.013 | 80.553
5 | 0.649 | 0.00759 | -0.013 | 85.447
5.5 | 0.704 | 0.00788 | -0.014 | 89.351
6 | 0.758 | 0.00816 | -0.015 | 92.929
6.5 | 0.81 | 0.0084 | -0.015 | 96.522
7 | 0.861 | 0.00873 | -0.016 | 98.584
7.5 | 0.908 | 0.00874 | -0.016 | 103.948
8 | 0.953 | 0.00912 | -0.017 | 104.537
8.5 | 0.995 | 0.00907 | -0.017 | 109.69
9 | 1.03 | 0.01017 | -0.018 | 101.261
9.5 | 1.06 | 0.01065 | -0.019 | 99.555
10 | 1.085 | 0.01118 | -0.019 | 97.048
10.5 | 1.105 | 0.01173 | -0.02 | 94.21
11 | 1.119 | 0.01246 | -0.02 | 89.825
11.5 | 1.128 | 0.01325 | -0.02 | 85.096
12 | 1.132 | 0.01416 | -0.021 | 79.937
12.5 | 1.13 | 0.01531 | -0.021 | 73.798
13 | 1.123 | 0.0165 | -0.022 | 68.075
13.5 | 1.111 | 0.01827 | -0.022 | 60.808
14 | 1.094 | 0.02023 | -0.022 | 54.102
14.5 | 1.065 | 0.0251 | -0.023 | 42.421
15 | 1.042 | 0.02765 | -0.023 | 37.7
15.5 | 0.997 | 0.03851 | -0.022 | 25.89
16 | 0.959 | 0.04808 | -0.022 | 19.956
16.5 | 0.885 | 0.08353 | -0.02 | 10.591
17 | 0.836 | 0.11097 | -0.017 | 7.53

## 106. Re 10M Mach 0.00 (2)
BIGFOIL.COM POLAR EXPORT
NACA64-113 a=0.0
NACA64-113 a=0.0 |  |  |  | Cl Max: | 1.7392 | at alpha= | 20 | deg
XFOIL ncrit=9 |  |  |  | L/D Max: | 120.626 | at alpha= | 10 | deg
Re: | 10000000 |  |  | Cd Min: | 0.04264 | at alpha= | 20 | deg
Mach: | 0 |  |  | Cl=0 at alpha= | -0.50176 | deg
|  |  |  | @ Cl=0.1, Cd= | 0.0038143
|  |  |  | @ Cl=0.4, Cd= | 0.0054266
|  |  |  | @ Cl=0.6, Cd= | 0.0065568
alpha (deg) | Cl | Cd | Cm | Cl/Cd
-20 | -1.7329 | 0.03449 | -0.0357 | -50.2435
-19.5 | -1.7231 | 0.03103 | -0.0351 | -55.5301
-19 | -1.7114 | 0.02795 | -0.0339 | -61.2308
-18.5 | -1.697 | 0.0253 | -0.0323 | -67.0751
-18 | -1.6773 | 0.02322 | -0.0305 | -72.2351
-17.5 | -1.6601 | 0.02115 | -0.028 | -78.4917
-17 | -1.6441 | 0.01922 | -0.0247 | -85.5411
-16.5 | -1.6235 | 0.01779 | -0.0213 | -91.2591
-16 | -1.6035 | 0.0166 | -0.0171 | -96.5964
-15.5 | -1.5837 | 0.01565 | -0.012 | -101.1949
-15 | -1.5474 | 0.01476 | -0.0097 | -104.8374
-14 | -1.4659 | 0.0134 | -0.006 | -109.3955
-13.5 | -1.4211 | 0.01284 | -0.0047 | -110.6776
-13 | -1.3737 | 0.01232 | -0.0039 | -111.5016
-12.5 | -1.3251 | 0.0118 | -0.0032 | -112.2966
-12 | -1.2753 | 0.01132 | -0.0027 | -112.659
-11.5 | -1.2256 | 0.01075 | -0.0021 | -114.0093
-11 | -1.1748 | 0.01023 | -0.0017 | -114.8387
-10.5 | -1.1231 | 0.00974 | -0.0014 | -115.308
-10 | -1.0703 | 0.00932 | -0.0012 | -114.8391
-9.5 | -1.0167 | 0.00895 | -0.0012 | -113.5978
-9 | -0.9624 | 0.00862 | -0.0012 | -111.6473
-8.5 | -0.9075 | 0.00832 | -0.0014 | -109.0745
-8 | -0.8529 | 0.00796 | -0.0015 | -107.1482
-7.5 | -0.7976 | 0.00765 | -0.0016 | -104.2614
-7 | -0.7416 | 0.00739 | -0.0019 | -100.3518
-6.5 | -0.6853 | 0.00715 | -0.0022 | -95.8462
-6 | -0.629 | 0.00689 | -0.0025 | -91.2917
-5.5 | -0.5721 | 0.00669 | -0.0029 | -85.5157
-5 | -0.5151 | 0.00649 | -0.0033 | -79.3683
-4.5 | -0.4578 | 0.0063 | -0.0038 | -72.6667
-4 | -0.4004 | 0.00612 | -0.0042 | -65.4248
-3.5 | -0.3428 | 0.00596 | -0.0047 | -57.5168
-3 | -0.2851 | 0.00578 | -0.0052 | -49.3253
-2.5 | -0.2278 | 0.00551 | -0.0057 | -41.343
-2 | -0.1704 | 0.00524 | -0.0062 | -32.5191
-1.5 | -0.1134 | 0.00488 | -0.0067 | -23.2377
-1 | -0.0565 | 0.00447 | -0.0073 | -12.6398
-0.5 | 0.0002 | 0.00397 | -0.0078 | 0.050378
0 | 0.0584 | 0.00385 | -0.0085 | 15.1688
0.5 | 0.1167 | 0.0038 | -0.0091 | 30.7105
1 | 0.1751 | 0.00382 | -0.0098 | 45.8377
1.5 | 0.2335 | 0.0039 | -0.0104 | 59.8718
2 | 0.2888 | 0.00461 | -0.0108 | 62.6464
2.5 | 0.3455 | 0.00502 | -0.0113 | 68.8247
3 | 0.4018 | 0.00544 | -0.0118 | 73.8603
3.5 | 0.4585 | 0.00578 | -0.0122 | 79.3253
4 | 0.5149 | 0.00612 | -0.0126 | 84.134
4.5 | 0.5713 | 0.00643 | -0.013 | 88.8491
5 | 0.6279 | 0.00668 | -0.0133 | 93.997
5.5 | 0.6844 | 0.0069 | -0.0137 | 99.1884
6 | 0.7407 | 0.00713 | -0.0141 | 103.885
6.5 | 0.7965 | 0.00741 | -0.0144 | 107.4899
7 | 0.8523 | 0.00766 | -0.0146 | 111.2663
7.5 | 0.9072 | 0.00797 | -0.0148 | 113.8269
8 | 0.9619 | 0.00827 | -0.015 | 116.312
8.5 | 1.0163 | 0.00859 | -0.0151 | 118.312
9 | 1.0695 | 0.00898 | -0.015 | 119.098
9.5 | 1.1224 | 0.00936 | -0.0149 | 119.9145
10 | 1.1749 | 0.00974 | -0.0148 | 120.6263
10.5 | 1.2262 | 0.01017 | -0.0145 | 120.5703
11 | 1.276 | 0.01069 | -0.014 | 119.3639
11.5 | 1.3247 | 0.0112 | -0.0133 | 118.2768
12 | 1.3725 | 0.01166 | -0.0125 | 117.7101
12.5 | 1.4139 | 0.01207 | -0.0103 | 117.1417
13 | 1.4619 | 0.01273 | -0.0099 | 114.839
13.5 | 1.5033 | 0.0135 | -0.0082 | 111.3556
14 | 1.5409 | 0.01434 | -0.006 | 107.4547
14.5 | 1.5661 | 0.01516 | -0.0016 | 103.3047
15 | 1.5883 | 0.01613 | 0.0027 | 98.4687
15.5 | 1.612 | 0.01732 | 0.0062 | 93.0716
16 | 1.6357 | 0.0187 | 0.0091 | 87.4706
16.5 | 1.6575 | 0.02037 | 0.0117 | 81.3697
17 | 1.6778 | 0.02229 | 0.014 | 75.2714
17.5 | 1.6925 | 0.02479 | 0.0163 | 68.2735
18 | 1.7037 | 0.02775 | 0.0181 | 61.3946
18.5 | 1.7151 | 0.0309 | 0.0195 | 55.5049
19 | 1.7213 | 0.03472 | 0.0204 | 49.5766
19.5 | 1.7318 | 0.03839 | 0.0207 | 45.1107
20 | 1.7392 | 0.04264 | 0.0206 | 40.788

## 107. Re 10M Mach 0.10 (1)
BIGFOIL.COM POLAR EXPORT
NACA64-113 a=0.0
NACA64-113 a=0.0 |  |  |  | Cl Max: | 1.12 | at alpha= | 12 | deg
JavaFoil+Calcfoil stall+Eppler ext transition |  |  |  | L/D Max: | 108.921 | at alpha= | 8.5 | deg
Re: | 10000000 |  |  | Cd Min: | 0.00459 | at alpha= | -0.5 | deg
Mach: | 0.1 |  |  | Cl=0 at alpha= | -0.49167 | deg
|  |  |  | @ Cl=0.1, Cd= | 0.0046669
|  |  |  | @ Cl=0.4, Cd= | 0.005677
|  |  |  | @ Cl=0.6, Cd= | 0.0073963
alpha (deg) | Cl | Cd | Cm | Cl/Cd
-17.5 | -0.717 | 0.12743 | 0.006 | -5.627
-17 | -0.742 | 0.11999 | 0.006 | -6.186
-16.5 | -0.767 | 0.11186 | 0.006 | -6.856
-16 | -0.793 | 0.10105 | 0.006 | -7.85
-15.5 | -0.818 | 0.09212 | 0.006 | -8.878
-15 | -0.86 | 0.06973 | 0.007 | -12.338
-14.5 | -0.895 | 0.05537 | 0.007 | -16.171
-14 | -0.965 | 0.02909 | 0.007 | -33.155
-13.5 | -0.999 | 0.02115 | 0.007 | -47.252
-13 | -1.021 | 0.01729 | 0.007 | -59.024
-12.5 | -1.034 | 0.01477 | 0.006 | -70.014
-12 | -1.031 | 0.0136 | 0.006 | -75.82
-11.5 | -1.025 | 0.0126 | 0.005 | -81.368
-11 | -1.013 | 0.01175 | 0.005 | -86.225
-10.5 | -0.997 | 0.0111 | 0.004 | -89.835
-10 | -0.976 | 0.01056 | 0.004 | -92.413
-9.5 | -0.946 | 0.01001 | 0.003 | -94.498
-9 | -0.912 | 0.00957 | 0.003 | -95.334
-8.5 | -0.875 | 0.00917 | 0.002 | -95.397
-8 | -0.834 | 0.00878 | 0.002 | -94.979
-7.5 | -0.79 | 0.00852 | 0.001 | -92.744
-7 | -0.743 | 0.00819 | 0 | -90.732
-6.5 | -0.694 | 0.00794 | 0 | -87.399
-6 | -0.642 | 0.00772 | -0.001 | -83.171
-5.5 | -0.588 | 0.00751 | -0.001 | -78.366
-5 | -0.533 | 0.00729 | -0.002 | -73.089
-4.5 | -0.477 | 0.0071 | -0.002 | -67.106
-4 | -0.419 | 0.00691 | -0.003 | -60.588
-3.5 | -0.36 | 0.00672 | -0.004 | -53.569
-3 | -0.301 | 0.00655 | -0.004 | -45.977
-2.5 | -0.242 | 0.00552 | -0.005 | -43.731
-2 | -0.182 | 0.00511 | -0.005 | -35.588
-1.5 | -0.122 | 0.00468 | -0.006 | -26.016
-1 | -0.061 | 0.00462 | -0.006 | -13.322
-0.5 | -0.001 | 0.00459 | -0.007 | -0.26
0 | 0.059 | 0.00464 | -0.008 | 12.753
0.5 | 0.12 | 0.00468 | -0.008 | 25.557
1 | 0.18 | 0.00471 | -0.009 | 38.222
1.5 | 0.24 | 0.00484 | -0.009 | 49.688
2 | 0.3 | 0.00522 | -0.01 | 57.503
2.5 | 0.36 | 0.00546 | -0.011 | 65.951
3 | 0.419 | 0.00578 | -0.011 | 72.511
3.5 | 0.479 | 0.0062 | -0.012 | 77.194
4 | 0.537 | 0.00674 | -0.012 | 79.699
4.5 | 0.595 | 0.00737 | -0.013 | 80.747
5 | 0.652 | 0.00767 | -0.014 | 85.016
5.5 | 0.707 | 0.00789 | -0.014 | 89.713
6 | 0.761 | 0.00817 | -0.015 | 93.25
6.5 | 0.814 | 0.00848 | -0.015 | 95.948
7 | 0.864 | 0.00848 | -0.016 | 101.886
7.5 | 0.911 | 0.00883 | -0.016 | 103.14
8 | 0.956 | 0.00918 | -0.017 | 104.152
8.5 | 0.997 | 0.00916 | -0.018 | 108.921
9 | 1.031 | 0.01026 | -0.018 | 100.561
9.5 | 1.06 | 0.01076 | -0.019 | 98.512
10 | 1.083 | 0.01131 | -0.019 | 95.746
10.5 | 1.101 | 0.01197 | -0.02 | 91.998
11 | 1.113 | 0.01266 | -0.02 | 87.89
11.5 | 1.119 | 0.0135 | -0.021 | 82.918
12 | 1.12 | 0.01448 | -0.021 | 77.348
12.5 | 1.114 | 0.01571 | -0.021 | 70.92
13 | 1.104 | 0.017 | -0.022 | 64.94
13.5 | 1.087 | 0.01897 | -0.022 | 57.303
14 | 1.062 | 0.02217 | -0.022 | 47.905
14.5 | 1.021 | 0.02974 | -0.022 | 34.344
15 | 0.996 | 0.03252 | -0.023 | 30.629
15.5 | 0.946 | 0.04555 | -0.022 | 20.767
16 | 0.877 | 0.07393 | -0.02 | 11.862
16.5 | 0.827 | 0.09694 | -0.018 | 8.531
17 | 0.784 | 0.11918 | -0.016 | 6.582

## 108. Re 10M Mach 0.10 (2)
BIGFOIL.COM POLAR EXPORT
NACA64-113 a=0.0
NACA64-113 a=0.0 |  |  |  | Cl Max: | 1.725 | at alpha= | 20 | deg
XFOIL ncrit=9 |  |  |  | L/D Max: | 120.244 | at alpha= | 10 | deg
Re: | 10000000 |  |  | Cd Min: | 0.04701 | at alpha= | 20 | deg
Mach: | 0.1 |  |  | Cl=0 at alpha= | -0.50175 | deg
|  |  |  | @ Cl=0.1, Cd= | 0.0038148
|  |  |  | @ Cl=0.4, Cd= | 0.0054174
|  |  |  | @ Cl=0.6, Cd= | 0.0065605
alpha (deg) | Cl | Cd | Cm | Cl/Cd
-20 | -1.7183 | 0.03854 | -0.0389 | -44.5848
-19.5 | -1.7124 | 0.03438 | -0.0387 | -49.808
-19 | -1.7037 | 0.03071 | -0.0379 | -55.477
-18.5 | -1.6923 | 0.02753 | -0.0365 | -61.4711
-18 | -1.6742 | 0.02508 | -0.0348 | -66.7544
-17.5 | -1.6559 | 0.02284 | -0.0326 | -72.5
-17 | -1.6389 | 0.02071 | -0.0298 | -79.1357
-16.5 | -1.6196 | 0.01896 | -0.0265 | -85.4219
-16 | -1.5998 | 0.01748 | -0.0225 | -91.5217
-15.5 | -1.5812 | 0.01629 | -0.0176 | -97.0657
-15 | -1.555 | 0.01534 | -0.0132 | -101.369
-14.5 | -1.5164 | 0.01442 | -0.0108 | -105.1595
-14 | -1.476 | 0.01378 | -0.0086 | -107.1118
-13.5 | -1.4317 | 0.01316 | -0.0069 | -108.7918
-13 | -1.3844 | 0.01258 | -0.0058 | -110.0477
-12.5 | -1.3356 | 0.01202 | -0.0048 | -111.1148
-11.5 | -1.2346 | 0.01098 | -0.0034 | -112.4408
-11 | -1.1837 | 0.0104 | -0.0028 | -113.8173
-10.5 | -1.1316 | 0.00988 | -0.0023 | -114.5344
-10 | -1.0784 | 0.00943 | -0.002 | -114.3584
-9.5 | -1.0243 | 0.00903 | -0.0019 | -113.433
-9 | -0.9695 | 0.00869 | -0.0018 | -111.565
-8.5 | -0.9141 | 0.00838 | -0.0019 | -109.0811
-8 | -0.8588 | 0.00802 | -0.0019 | -107.0823
-7.5 | -0.8031 | 0.00769 | -0.002 | -104.4343
-7 | -0.7467 | 0.00742 | -0.0022 | -100.6334
-6.5 | -0.6899 | 0.00719 | -0.0025 | -95.9527
-6 | -0.6331 | 0.00692 | -0.0027 | -91.4884
-5.5 | -0.5758 | 0.00671 | -0.0031 | -85.8122
-5 | -0.5183 | 0.00651 | -0.0035 | -79.616
-4.5 | -0.4607 | 0.00632 | -0.0039 | -72.8956
-4 | -0.4028 | 0.00613 | -0.0043 | -65.7096
-3.5 | -0.3448 | 0.00597 | -0.0048 | -57.7554
-3 | -0.2868 | 0.00579 | -0.0053 | -49.5337
-2.5 | -0.2291 | 0.00552 | -0.0058 | -41.5036
-2 | -0.1713 | 0.00526 | -0.0063 | -32.5665
-1.5 | -0.114 | 0.00488 | -0.0068 | -23.3607
-0.5 | 0.0002 | 0.00397 | -0.0079 | 0.050378
0 | 0.0587 | 0.00385 | -0.0085 | 15.2468
0.5 | 0.1174 | 0.0038 | -0.0092 | 30.8947
1 | 0.1762 | 0.00382 | -0.0098 | 46.1257
1.5 | 0.235 | 0.00391 | -0.0105 | 60.1023
2 | 0.2906 | 0.00461 | -0.0109 | 63.0369
2.5 | 0.3475 | 0.00502 | -0.0114 | 69.2231
3 | 0.4043 | 0.00545 | -0.0118 | 74.1835
4 | 0.518 | 0.00615 | -0.0126 | 84.2276
4.5 | 0.5748 | 0.00645 | -0.0129 | 89.1163
5 | 0.6318 | 0.0067 | -0.0133 | 94.2985
5.5 | 0.6887 | 0.00693 | -0.0137 | 99.3795
6 | 0.7455 | 0.00716 | -0.014 | 104.1201
6.5 | 0.8016 | 0.00745 | -0.0142 | 107.5973
7 | 0.8579 | 0.0077 | -0.0145 | 111.4156
7.5 | 0.9132 | 0.00802 | -0.0146 | 113.8653
8 | 0.9685 | 0.00832 | -0.0147 | 116.4062
8.5 | 1.0233 | 0.00866 | -0.0147 | 118.164
9 | 1.0768 | 0.00908 | -0.0145 | 118.5903
10 | 1.1832 | 0.00984 | -0.0141 | 120.2439
10.5 | 1.2347 | 0.01032 | -0.0136 | 119.6415
11 | 1.2846 | 0.01086 | -0.0129 | 118.2873
11.5 | 1.3341 | 0.01135 | -0.0121 | 117.5419
12 | 1.3819 | 0.01185 | -0.0111 | 116.616
12.5 | 1.4248 | 0.01231 | -0.009 | 115.7433
13 | 1.4702 | 0.01305 | -0.0078 | 112.659
13.5 | 1.5102 | 0.01389 | -0.0057 | 108.7257
14 | 1.5446 | 0.01472 | -0.0027 | 104.9321
14.5 | 1.5654 | 0.01561 | 0.0025 | 100.2819
15 | 1.5892 | 0.01674 | 0.0065 | 94.9343
15.5 | 1.6131 | 0.0181 | 0.0098 | 89.1215
16 | 1.6345 | 0.01979 | 0.0128 | 82.5922
16.5 | 1.6547 | 0.02176 | 0.0154 | 76.0432
17 | 1.6721 | 0.02409 | 0.0178 | 69.4105
17.5 | 1.6854 | 0.02693 | 0.0198 | 62.5845
18 | 1.6946 | 0.03031 | 0.0215 | 55.9089
18.5 | 1.7038 | 0.03392 | 0.0226 | 50.23
19.5 | 1.7215 | 0.04201 | 0.0231 | 40.9783
20 | 1.725 | 0.04701 | 0.0225 | 36.6943

## 109. Re 10M Mach 0.25 (1)
BIGFOIL.COM POLAR EXPORT
NACA64-113 a=0.0
NACA64-113 a=0.0 |  |  |  | Cl Max: | 1.065 | at alpha= | 10.5 | deg
JavaFoil+Calcfoil stall+Eppler ext transition |  |  |  | L/D Max: | 104.933 | at alpha= | 8 | deg
Re: | 10000000 |  |  | Cd Min: | 0.00462 | at alpha= | -0.5 | deg
Mach: | 0.25 |  |  | Cl=0 at alpha= | -0.49194 | deg
|  |  |  | @ Cl=0.1, Cd= | 0.0046652
|  |  |  | @ Cl=0.4, Cd= | 0.0057018
|  |  |  | @ Cl=0.6, Cd= | 0.11876
alpha (deg) | Cl | Cd | Cm | Cl/Cd
-16 | -0.464 | 0.12645 | 0.005 | -3.669
-15.5 | -0.523 | 0.11543 | 0.005 | -4.527
-15 | -0.577 | 0.10672 | 0.005 | -5.405
-14.5 | -0.627 | 0.09997 | 0.005 | -6.267
-14 | -0.672 | 0.09306 | 0.004 | -7.222
-13.5 | -0.714 | 0.08521 | 0.004 | -8.376
-13 | -0.748 | 0.07937 | 0.004 | -9.423
-12.5 | -0.783 | 0.06859 | 0.004 | -11.409
-12 | -0.917 | 0.01839 | 0.006 | -49.845
-11.5 | -0.936 | 0.01575 | 0.005 | -59.451
-11 | -0.956 | 0.01284 | 0.005 | -74.394
-10.5 | -0.953 | 0.01219 | 0.004 | -78.188
-10 | -0.947 | 0.01128 | 0.004 | -83.949
-9.5 | -0.934 | 0.01067 | 0.003 | -87.583
-9 | -0.909 | 0.01007 | 0.003 | -90.222
-8.5 | -0.878 | 0.0096 | 0.002 | -91.453
-8 | -0.841 | 0.00915 | 0.002 | -91.939
-7.5 | -0.8 | 0.00881 | 0.001 | -90.89
-7 | -0.756 | 0.00843 | 0 | -89.583
-6.5 | -0.707 | 0.00816 | 0 | -86.732
-6 | -0.656 | 0.00785 | -0.001 | -83.53
-5.5 | -0.602 | 0.00763 | -0.001 | -78.941
-5 | -0.546 | 0.00741 | -0.002 | -73.784
-4.5 | -0.489 | 0.00719 | -0.002 | -67.971
-4 | -0.43 | 0.00698 | -0.003 | -61.587
-3.5 | -0.37 | 0.00678 | -0.004 | -54.509
-3 | -0.309 | 0.00662 | -0.004 | -46.711
-2.5 | -0.248 | 0.00562 | -0.005 | -44.177
-2 | -0.187 | 0.00515 | -0.005 | -36.227
-1.5 | -0.125 | 0.00468 | -0.006 | -26.72
-1 | -0.063 | 0.00464 | -0.007 | -13.611
-0.5 | -0.001 | 0.00462 | -0.007 | -0.265
0 | 0.061 | 0.00464 | -0.008 | 13.097
0.5 | 0.123 | 0.00468 | -0.008 | 26.247
1 | 0.185 | 0.00471 | -0.009 | 39.261
1.5 | 0.247 | 0.00507 | -0.01 | 48.703
2 | 0.308 | 0.00529 | -0.01 | 58.265
2.5 | 0.37 | 0.00551 | -0.011 | 67.068
3 | 0.431 | 0.0059 | -0.011 | 72.985
3.5 | 0.491 | 0.0063 | -0.012 | 77.952
4 | 0.552 | 0.00731 | -0.013 | 75.446
4.5 | 0.611 | 0.00751 | -0.013 | 81.383
5 | 0.669 | 0.00784 | -0.014 | 85.308
5.5 | 0.725 | 0.00812 | -0.015 | 89.331
6 | 0.78 | 0.00844 | -0.015 | 92.401
6.5 | 0.832 | 0.00843 | -0.016 | 98.655
7 | 0.88 | 0.00881 | -0.016 | 99.964
7.5 | 0.927 | 0.00924 | -0.017 | 100.285
8 | 0.968 | 0.00923 | -0.017 | 104.933
8.5 | 1.005 | 0.01033 | -0.018 | 97.292
9 | 1.032 | 0.01084 | -0.019 | 95.196
9.5 | 1.051 | 0.0115 | -0.019 | 91.388
10 | 1.062 | 0.01225 | -0.02 | 86.672
10.5 | 1.065 | 0.01302 | -0.02 | 81.834
11 | 1.059 | 0.01414 | -0.02 | 74.897
11.5 | 1.043 | 0.01544 | -0.021 | 67.533
12 | 1.018 | 0.0169 | -0.021 | 60.24
12.5 | 0.98 | 0.01966 | -0.022 | 49.839
13 | 0.898 | 0.03427 | -0.021 | 26.193
13.5 | 0.842 | 0.04192 | -0.02 | 20.087
14 | 0.729 | 0.08655 | -0.015 | 8.42
14.5 | 0.672 | 0.0993 | -0.014 | 6.764
15 | 0.614 | 0.11172 | -0.013 | 5.497
15.5 | 0.556 | 0.11876 | -0.013 | 4.679

## 110. Re 10M Mach 0.25 (2)
BIGFOIL.COM POLAR EXPORT
NACA64-113 a=0.0
NACA64-113 a=0.0 |  |  |  | Cl Max: | 1.6216 | at alpha= | 17 | deg
XFOIL ncrit=9 |  |  |  | L/D Max: | 117.605 | at alpha= | 9.5 | deg
Re: | 10000000 |  |  | Cd Min: | 0.1078 | at alpha= | -20 | deg
Mach: | 0.25 |  |  | Cl=0 at alpha= | -0.50255 | deg
|  |  |  | @ Cl=0.1, Cd= | 0.0038212
|  |  |  | @ Cl=0.4, Cd= | 0.0053687
|  |  |  | @ Cl=0.6, Cd= | 0.0065944
alpha (deg) | Cl | Cd | Cm | Cl/Cd
-20 | -1.3542 | 0.1078 | -0.0122 | -12.5622
-19.5 | -1.4367 | 0.08495 | -0.0288 | -16.9123
-19 | -1.4772 | 0.07068 | -0.0381 | -20.8998
-18.5 | -1.5183 | 0.05799 | -0.0453 | -26.1821
-18 | -1.5377 | 0.04908 | -0.049 | -31.3305
-17.5 | -1.5589 | 0.04099 | -0.051 | -38.0312
-17 | -1.5627 | 0.03529 | -0.051 | -44.2817
-16.5 | -1.5601 | 0.03063 | -0.0498 | -50.9337
-16 | -1.5495 | 0.02696 | -0.0476 | -57.474
-15.5 | -1.538 | 0.02371 | -0.0445 | -64.8671
-15 | -1.5316 | 0.02055 | -0.0401 | -74.5304
-14.5 | -1.5157 | 0.01835 | -0.0352 | -82.5995
-14 | -1.4978 | 0.0167 | -0.0292 | -89.6886
-13.5 | -1.4736 | 0.01583 | -0.0227 | -93.0891
-13 | -1.4328 | 0.01477 | -0.0191 | -97.0074
-12.5 | -1.3868 | 0.01382 | -0.0161 | -100.3473
-12 | -1.3374 | 0.01296 | -0.0137 | -103.1944
-11.5 | -1.2851 | 0.01224 | -0.0118 | -104.9918
-11 | -1.2314 | 0.01156 | -0.0101 | -106.5225
-10.5 | -1.1775 | 0.01085 | -0.0086 | -108.5253
-10 | -1.1228 | 0.01016 | -0.0072 | -110.5118
-9.5 | -1.0664 | 0.00961 | -0.0062 | -110.9677
-9 | -1.0089 | 0.00914 | -0.0055 | -110.3829
-8.5 | -0.9508 | 0.00873 | -0.0049 | -108.9118
-8 | -0.8922 | 0.00837 | -0.0045 | -106.595
-7.5 | -0.8337 | 0.00799 | -0.0042 | -104.3429
-7 | -0.7749 | 0.00764 | -0.0039 | -101.4267
-6.5 | -0.7155 | 0.00736 | -0.0039 | -97.2147
-6 | -0.6559 | 0.0071 | -0.0039 | -92.3803
-5.5 | -0.5963 | 0.00682 | -0.004 | -87.434
-5 | -0.5363 | 0.00663 | -0.0043 | -80.8899
-4 | -0.4163 | 0.00623 | -0.0049 | -66.8218
-3.5 | -0.3561 | 0.00604 | -0.0052 | -58.957
-3 | -0.296 | 0.00587 | -0.0057 | -50.4259
-2.5 | -0.2362 | 0.0056 | -0.0061 | -42.1786
-2 | -0.1766 | 0.0053 | -0.0066 | -33.3208
-1.5 | -0.1175 | 0.00491 | -0.007 | -23.9308
-1 | -0.0584 | 0.00448 | -0.0076 | -13.0357
-0.5 | 0.0003 | 0.00398 | -0.0081 | 0.075377
0 | 0.0608 | 0.00386 | -0.0088 | 15.7513
0.5 | 0.1215 | 0.0038 | -0.0095 | 31.9737
1 | 0.1823 | 0.00383 | -0.0101 | 47.5979
1.5 | 0.2431 | 0.00391 | -0.0108 | 62.1739
2 | 0.3004 | 0.00463 | -0.0112 | 64.8812
2.5 | 0.3592 | 0.00508 | -0.0116 | 70.7087
3.5 | 0.4765 | 0.00591 | -0.0123 | 80.6261
4 | 0.5351 | 0.00628 | -0.0126 | 85.207
4.5 | 0.5942 | 0.00657 | -0.0129 | 90.4414
5 | 0.6535 | 0.00682 | -0.0131 | 95.8211
5.5 | 0.7126 | 0.00708 | -0.0133 | 100.6497
6 | 0.7716 | 0.00735 | -0.0134 | 104.9796
6.5 | 0.8305 | 0.00763 | -0.0134 | 108.8467
7 | 0.8889 | 0.00795 | -0.0133 | 111.8113
7.5 | 0.9469 | 0.00829 | -0.013 | 114.222
8 | 1.0047 | 0.00864 | -0.0127 | 116.2847
8.5 | 1.0613 | 0.00909 | -0.0121 | 116.7547
9.5 | 1.1737 | 0.00998 | -0.0107 | 117.6052
10 | 1.2279 | 0.01054 | -0.0095 | 116.4991
10.5 | 1.2805 | 0.01116 | -0.008 | 114.7401
11 | 1.3328 | 0.01174 | -0.0064 | 113.5264
11.5 | 1.3822 | 0.01241 | -0.0043 | 111.3779
12 | 1.4265 | 0.01317 | -0.0014 | 108.3144
12.5 | 1.4658 | 0.01404 | 0.0023 | 104.4017
13 | 1.4907 | 0.01499 | 0.0083 | 99.4463
13.5 | 1.5158 | 0.01623 | 0.0134 | 93.3949
14 | 1.5401 | 0.01785 | 0.0178 | 86.2801
14.5 | 1.5633 | 0.0198 | 0.0216 | 78.9545
15 | 1.5828 | 0.02223 | 0.0252 | 71.2011
15.5 | 1.5982 | 0.0252 | 0.0282 | 63.4206
16 | 1.6074 | 0.02888 | 0.0308 | 55.6579
16.5 | 1.6158 | 0.03296 | 0.0326 | 49.0231
17 | 1.6216 | 0.03756 | 0.0336 | 43.1736
17.5 | 1.6212 | 0.04321 | 0.0338 | 37.5191
18 | 1.609 | 0.05052 | 0.0326 | 31.8488
18.5 | 1.5985 | 0.0583 | 0.0304 | 27.4185
19 | 1.5732 | 0.0685 | 0.0261 | 22.9664
19.5 | 1.5491 | 0.07945 | 0.0206 | 19.4978
20 | 1.514 | 0.09283 | 0.0127 | 16.3094

## 111. Re 10M Mach 0.50 (1)
BIGFOIL.COM POLAR EXPORT
NACA64-113 a=0.0
NACA64-113 a=0.0 |  |  |  | Cl Max: | 1.114 | at alpha= | 20 | deg
JavaFoil+Calcfoil stall+Eppler ext transition |  |  |  | L/D Max: | 92.388 | at alpha= | 5.5 | deg
Re: | 10000000 |  |  | Cd Min: | 0.0047 | at alpha= | -0.5 | deg
Mach: | 0.5 |  |  | Cl=0 at alpha= | -0.49275 | deg
|  |  |  | @ Cl=0.1, Cd= | 0.0047439
|  |  |  | @ Cl=0.4, Cd= | 0.0057778
|  |  |  | @ Cl=0.6, Cd= | 0.0077948
alpha (deg) | Cl | Cd | Cm | Cl/Cd
-20 | -1.082 | 0.13981 | 0.01 | -7.736
-19.5 | -1.05 | 0.13776 | 0.01 | -7.621
-19 | -1.016 | 0.13757 | 0.009 | -7.387
-18.5 | -0.986 | 0.13622 | 0.008 | -7.236
-18 | -0.959 | 0.13025 | 0.008 | -7.363
-17.5 | -0.941 | 0.12311 | 0.008 | -7.641
-17 | -0.911 | 0.11851 | 0.008 | -7.685
-16.5 | -0.879 | 0.11601 | 0.007 | -7.58
-16 | -0.851 | 0.11168 | 0.006 | -7.618
-15.5 | -0.825 | 0.11663 | 0.006 | -7.078
-15 | -0.799 | 0.10665 | 0.006 | -7.496
-14.5 | -0.77 | 0.10229 | 0.005 | -7.527
-14 | -0.745 | 0.09267 | 0.005 | -8.04
-13.5 | -0.721 | 0.08452 | 0.005 | -8.532
-13 | -0.688 | 0.09415 | 0.004 | -7.303
-12.5 | -0.66 | 0.08671 | 0.004 | -7.615
-12 | -0.636 | 0.07827 | 0.004 | -8.119
-11.5 | -0.615 | 0.06766 | 0.004 | -9.084
-11 | -0.682 | 0.01877 | 0.005 | -36.315
-10.5 | -0.662 | 0.01506 | 0.005 | -43.975
-10 | -0.523 | 0.06641 | 0.002 | -7.879
-9.5 | -0.498 | 0.06004 | 0.002 | -8.287
-9 | -0.554 | 0.0159 | 0.003 | -34.863
-8.5 | -0.538 | 0.01222 | 0.002 | -44.046
-8 | -0.413 | 0.05214 | 0.001 | -7.929
-7.5 | -0.566 | 0.01211 | 0.001 | -46.745
-7 | -0.73 | 0.01035 | 0 | -70.569
-6.5 | -0.73 | 0.00953 | 0 | -76.543
-6 | -0.699 | 0.009 | -0.001 | -77.668
-5.5 | -0.654 | 0.00853 | -0.001 | -76.647
-5 | -0.6 | 0.00814 | -0.002 | -73.733
-4.5 | -0.541 | 0.00779 | -0.003 | -69.39
-4 | -0.477 | 0.00751 | -0.003 | -63.498
-3.5 | -0.412 | 0.00721 | -0.004 | -57.095
-3 | -0.345 | 0.00698 | -0.005 | -49.388
-2.5 | -0.277 | 0.00679 | -0.005 | -40.784
-2 | -0.209 | 0.00539 | -0.006 | -38.705
-1.5 | -0.14 | 0.0048 | -0.007 | -29.111
-1 | -0.071 | 0.00473 | -0.007 | -14.934
-0.5 | -0.001 | 0.0047 | -0.008 | -0.291
0 | 0.068 | 0.00473 | -0.009 | 14.381
0.5 | 0.137 | 0.00476 | -0.009 | 28.851
1 | 0.207 | 0.00482 | -0.01 | 42.89
1.5 | 0.276 | 0.00524 | -0.011 | 52.695
2 | 0.344 | 0.00551 | -0.012 | 62.463
2.5 | 0.413 | 0.00584 | -0.012 | 70.682
3 | 0.481 | 0.00631 | -0.013 | 76.24
3.5 | 0.548 | 0.00707 | -0.014 | 77.54
4 | 0.614 | 0.00799 | -0.014 | 76.834
4.5 | 0.678 | 0.00838 | -0.015 | 80.988
5 | 0.739 | 0.00853 | -0.016 | 86.626
5.5 | 0.795 | 0.0086 | -0.016 | 92.388
6 | 0.844 | 0.00963 | -0.017 | 87.559
6.5 | 0.882 | 0.01025 | -0.017 | 86.079
7 | 0.905 | 0.01108 | -0.018 | 81.667
7.5 | 0.899 | 0.01201 | -0.019 | 74.844
8 | 0.808 | 0.01361 | -0.019 | 59.342
8.5 | 0.584 | 0.01668 | -0.019 | 35.014
9 | 0.519 | 0.06148 | -0.01 | 8.439
9.5 | 0.655 | 0.01629 | -0.021 | 40.23
10 | 0.675 | 0.02005 | -0.021 | 33.678
10.5 | 0.603 | 0.06897 | -0.012 | 8.746
11 | 0.629 | 0.0758 | -0.012 | 8.292
11.5 | 0.765 | 0.02343 | -0.023 | 32.67
12 | 0.74 | 0.04707 | -0.02 | 15.723
12.5 | 0.712 | 0.0856 | -0.014 | 8.321
13 | 0.738 | 0.09342 | -0.014 | 7.9
13.5 | 0.849 | 0.04209 | -0.023 | 20.169
14 | 0.799 | 0.09075 | -0.017 | 8.803
14.5 | 0.827 | 0.09593 | -0.018 | 8.619
15 | 0.851 | 0.10484 | -0.018 | 8.122
15.5 | 0.871 | 0.10872 | -0.016 | 8.014
16 | 0.904 | 0.11012 | -0.018 | 8.206
16.5 | 0.936 | 0.1127 | -0.02 | 8.307
17 | 0.965 | 0.11695 | -0.02 | 8.254
17.5 | 0.977 | 0.12688 | -0.018 | 7.703
18 | 1.01 | 0.12806 | -0.02 | 7.884
18.5 | 1.05 | 0.12337 | -0.022 | 8.512
19 | 1.084 | 0.1238 | -0.023 | 8.758
19.5 | 1.092 | 0.14966 | -0.022 | 7.293
20 | 1.114 | 0.16295 | -0.021 | 6.837

## 112. Re 10M Mach 0.50 (2)
BIGFOIL.COM POLAR EXPORT
NACA64-113 a=0.0
NACA64-113 a=0.0 |  |  |  | Cl Max: | 1.162 | at alpha= | 8.5 | deg
XFOIL ncrit=9 |  |  |  | L/D Max: | 110.962 | at alpha= | 7 | deg
Re: | 10000000 |  |  | Cd Min: | 0.1206 | at alpha= | -13 | deg
Mach: | 0.5 |  |  | Cl=0 at alpha= | -0.5075 | deg
|  |  |  | @ Cl=0.1, Cd= | 0.0038472
|  |  |  | @ Cl=0.4, Cd= | 0.0052439
|  |  |  | @ Cl=0.6, Cd= | 0.0067372
alpha (deg) | Cl | Cd | Cm | Cl/Cd
-13 | -0.7128 | 0.1206 | 0.0016 | -5.9104
-12.5 | -0.7264 | 0.10713 | -0.0073 | -6.7805
-12 | -0.7484 | 0.09268 | -0.0173 | -8.0751
-11.5 | -0.7651 | 0.07831 | -0.0271 | -9.7701
-11 | -0.7833 | 0.06422 | -0.0377 | -12.1971
-10.5 | -0.8142 | 0.0522 | -0.0463 | -15.5977
-10 | -0.8432 | 0.04271 | -0.0509 | -19.7424
-9.5 | -0.8764 | 0.03462 | -0.0518 | -25.3148
-9 | -0.909 | 0.02807 | -0.0484 | -32.3833
-8.5 | -0.9434 | 0.02286 | -0.0395 | -41.2686
-8 | -0.9607 | 0.01669 | -0.0302 | -57.5614
-7.5 | -0.9485 | 0.0115 | -0.0221 | -82.4783
-7 | -0.8967 | 0.0095 | -0.0168 | -94.3895
-6.5 | -0.8308 | 0.00852 | -0.0135 | -97.5117
-6 | -0.7604 | 0.00795 | -0.0114 | -95.6478
-5.5 | -0.6892 | 0.00753 | -0.0099 | -91.5272
-5 | -0.6184 | 0.00716 | -0.0088 | -86.3687
-4 | -0.4772 | 0.00659 | -0.0077 | -72.4127
-3.5 | -0.407 | 0.00637 | -0.0076 | -63.8932
-3 | -0.3373 | 0.00616 | -0.0076 | -54.7565
-2.5 | -0.2679 | 0.00592 | -0.0078 | -45.2534
-2 | -0.1997 | 0.00558 | -0.008 | -35.7885
-1.5 | -0.1323 | 0.00513 | -0.0084 | -25.7895
-1 | -0.0657 | 0.00455 | -0.0088 | -14.4396
-0.5 | 0.001 | 0.004 | -0.0093 | 0.25
0 | 0.0703 | 0.00386 | -0.01 | 18.2124
0.5 | 0.14 | 0.00383 | -0.0108 | 36.5535
1 | 0.21 | 0.00388 | -0.0115 | 54.1237
1.5 | 0.2799 | 0.00399 | -0.0122 | 70.1504
2 | 0.3452 | 0.00472 | -0.0124 | 73.1356
2.5 | 0.4111 | 0.00535 | -0.0126 | 76.8411
3.5 | 0.5444 | 0.0064 | -0.0124 | 85.0625
4 | 0.612 | 0.00681 | -0.012 | 89.8678
4.5 | 0.6811 | 0.00712 | -0.0116 | 95.6601
5 | 0.7505 | 0.00744 | -0.011 | 100.8737
5.5 | 0.8197 | 0.00782 | -0.01 | 104.821
6 | 0.8893 | 0.00821 | -0.0086 | 108.3191
7 | 1.0264 | 0.00925 | -0.0043 | 110.9622
7.5 | 1.0919 | 0.00998 | -0.0009 | 109.4088
8 | 1.1467 | 0.01122 | 0.0044 | 102.2014
8.5 | 1.162 | 0.01347 | 0.0146 | 86.2658
9 | 1.1424 | 0.01709 | 0.0262 | 66.8461
9.5 | 1.1224 | 0.02229 | 0.034 | 50.3544
10 | 1.096 | 0.02875 | 0.0389 | 38.1217
10.5 | 1.0575 | 0.03688 | 0.0405 | 28.6741
12 | 0.9582 | 0.06966 | 0.025 | 13.7554
12.5 | 0.9348 | 0.08303 | 0.0158 | 11.2586
13 | 0.9154 | 0.09736 | 0.006 | 9.4022
13.5 | 0.8996 | 0.11103 | -0.0024 | 8.1023

## 113. Re 12M Mach 0.00 (1)
BIGFOIL.COM POLAR EXPORT
NACA64-113 a=0.0
NACA64-113 a=0.0 |  |  |  | Cl Max: | 1.134 | at alpha= | 12 | deg
JavaFoil+Calcfoil stall+Eppler ext transition |  |  |  | L/D Max: | 111.719 | at alpha= | 9 | deg
Re: | 12000000 |  |  | Cd Min: | 0.00458 | at alpha= | -0.5 | deg
Mach: | 0 |  |  | Cl=0 at alpha= | -0.49167 | deg
|  |  |  | @ Cl=0.1, Cd= | 0.0045932
|  |  |  | @ Cl=0.4, Cd= | 0.0057749
|  |  |  | @ Cl=0.6, Cd= | 0.0072337
alpha (deg) | Cl | Cd | Cm | Cl/Cd
-17.5 | -0.767 | 0.12046 | 0.007 | -6.365
-17 | -0.789 | 0.11303 | 0.007 | -6.978
-16.5 | -0.812 | 0.10339 | 0.007 | -7.856
-16 | -0.846 | 0.08494 | 0.007 | -9.961
-15.5 | -0.909 | 0.05138 | 0.008 | -17.697
-15 | -0.966 | 0.03055 | 0.008 | -31.625
-14.5 | -0.987 | 0.02672 | 0.008 | -36.945
-14 | -1.015 | 0.02084 | 0.007 | -48.719
-13.5 | -1.034 | 0.0175 | 0.007 | -59.101
-13 | -1.046 | 0.0153 | 0.007 | -68.406
-12.5 | -1.051 | 0.01383 | 0.006 | -76.008
-12 | -1.047 | 0.01269 | 0.006 | -82.509
-11.5 | -1.037 | 0.01188 | 0.005 | -87.262
-11 | -1.022 | 0.01119 | 0.005 | -91.382
-10.5 | -1.005 | 0.01075 | 0.004 | -93.564
-10 | -0.978 | 0.01006 | 0.004 | -97.232
-9.5 | -0.947 | 0.00964 | 0.003 | -98.212
-9 | -0.912 | 0.00925 | 0.003 | -98.632
-8.5 | -0.874 | 0.00885 | 0.002 | -98.722
-8 | -0.832 | 0.0085 | 0.002 | -97.922
-7.5 | -0.788 | 0.00826 | 0.001 | -95.388
-7 | -0.74 | 0.00794 | 0 | -93.294
-6.5 | -0.691 | 0.00769 | 0 | -89.83
-6 | -0.639 | 0.00748 | -0.001 | -85.443
-5.5 | -0.586 | 0.00727 | -0.001 | -80.581
-5 | -0.531 | 0.00708 | -0.002 | -74.998
-4.5 | -0.474 | 0.00689 | -0.002 | -68.862
-4 | -0.417 | 0.0067 | -0.003 | -62.196
-3.5 | -0.358 | 0.00651 | -0.004 | -55.049
-3 | -0.3 | 0.00641 | -0.004 | -46.707
-2.5 | -0.24 | 0.00576 | -0.005 | -41.738
-2 | -0.181 | 0.00525 | -0.005 | -34.428
-1.5 | -0.121 | 0.00499 | -0.006 | -24.287
-1 | -0.061 | 0.00459 | -0.006 | -13.331
-0.5 | -0.001 | 0.00458 | -0.007 | -0.259
0 | 0.059 | 0.0046 | -0.008 | 12.8
0.5 | 0.119 | 0.00459 | -0.008 | 25.926
1 | 0.179 | 0.00489 | -0.009 | 36.581
1.5 | 0.239 | 0.0051 | -0.009 | 46.834
2 | 0.299 | 0.0053 | -0.01 | 56.304
2.5 | 0.358 | 0.00554 | -0.011 | 64.634
3 | 0.417 | 0.00587 | -0.011 | 71.124
3.5 | 0.476 | 0.0063 | -0.012 | 75.554
4 | 0.535 | 0.00697 | -0.012 | 76.682
4.5 | 0.592 | 0.0072 | -0.013 | 82.288
5 | 0.649 | 0.00744 | -0.013 | 87.17
5.5 | 0.704 | 0.00769 | -0.014 | 91.538
6 | 0.758 | 0.00791 | -0.015 | 95.82
6.5 | 0.81 | 0.00821 | -0.015 | 98.661
7 | 0.861 | 0.00853 | -0.016 | 100.875
7.5 | 0.908 | 0.00852 | -0.016 | 106.561
8 | 0.953 | 0.00891 | -0.017 | 106.963
8.5 | 0.996 | 0.00927 | -0.017 | 107.448
9 | 1.031 | 0.00923 | -0.018 | 111.719
9.5 | 1.062 | 0.01034 | -0.019 | 102.663
10 | 1.087 | 0.01084 | -0.019 | 100.286
10.5 | 1.106 | 0.01143 | -0.02 | 96.814
11 | 1.121 | 0.01204 | -0.02 | 93.16
11.5 | 1.13 | 0.01283 | -0.021 | 88.054
12 | 1.134 | 0.01362 | -0.021 | 83.268
12.5 | 1.132 | 0.01469 | -0.021 | 77.076
13 | 1.126 | 0.01591 | -0.022 | 70.752
13.5 | 1.114 | 0.01741 | -0.022 | 63.963
14 | 1.095 | 0.01986 | -0.022 | 55.134
14.5 | 1.066 | 0.02447 | -0.023 | 43.561
15 | 1.045 | 0.02657 | -0.023 | 39.332
15.5 | 1.01 | 0.0331 | -0.023 | 30.51
16 | 0.965 | 0.04505 | -0.022 | 21.414
16.5 | 0.915 | 0.0625 | -0.022 | 14.64
17 | 0.838 | 0.10841 | -0.017 | 7.727

## 114. Re 12M Mach 0.00 (2)
BIGFOIL.COM POLAR EXPORT
NACA64-113 a=0.0
NACA64-113 a=0.0 |  |  |  | Cl Max: | 1.7664 | at alpha= | 20 | deg
XFOIL ncrit=9 |  |  |  | L/D Max: | 124.831 | at alpha= | 10 | deg
Re: | 12000000 |  |  | Cd Min: | 0.03974 | at alpha= | 20 | deg
Mach: | 0 |  |  | Cl=0 at alpha= | -0.50791 | deg
|  |  |  | @ Cl=0.1, Cd= | 0.0037929
|  |  |  | @ Cl=0.4, Cd= | 0.0053667
|  |  |  | @ Cl=0.6, Cd= | 0.0063975
alpha (deg) | Cl | Cd | Cm | Cl/Cd
-20 | -1.764 | 0.03164 | -0.0354 | -55.7522
-19.5 | -1.7526 | 0.02852 | -0.0344 | -61.4516
-19 | -1.7387 | 0.02579 | -0.0329 | -67.4176
-18.5 | -1.7225 | 0.02343 | -0.031 | -73.5169
-18 | -1.7021 | 0.02154 | -0.0289 | -79.0204
-17.5 | -1.6812 | 0.01984 | -0.0263 | -84.7379
-17 | -1.6598 | 0.01837 | -0.0232 | -90.3538
-16.5 | -1.6385 | 0.0171 | -0.0196 | -95.8187
-16 | -1.6205 | 0.01603 | -0.0146 | -101.0917
-15.5 | -1.5939 | 0.01512 | -0.0106 | -105.4167
-15 | -1.556 | 0.01425 | -0.0085 | -109.193
-14.5 | -1.5174 | 0.01356 | -0.0063 | -111.9027
-14 | -1.4746 | 0.01291 | -0.0047 | -114.2215
-13.5 | -1.4285 | 0.01233 | -0.0037 | -115.8556
-13 | -1.3804 | 0.01181 | -0.0029 | -116.884
-12.5 | -1.331 | 0.01132 | -0.0024 | -117.5795
-12 | -1.2807 | 0.01086 | -0.0019 | -117.9282
-11.5 | -1.2291 | 0.01045 | -0.0016 | -117.6172
-11 | -1.178 | 0.00994 | -0.0012 | -118.5111
-10.5 | -1.126 | 0.00946 | -0.001 | -119.0275
-10 | -1.0731 | 0.00904 | -0.0008 | -118.7058
-9.5 | -1.0194 | 0.00866 | -0.0008 | -117.7136
-9 | -0.9649 | 0.00833 | -0.0009 | -115.8343
-8.5 | -0.9099 | 0.00805 | -0.0011 | -113.0311
-8 | -0.8546 | 0.00775 | -0.0012 | -110.271
-7.5 | -0.7992 | 0.00743 | -0.0014 | -107.5639
-7 | -0.7432 | 0.00717 | -0.0017 | -103.6541
-6.5 | -0.6867 | 0.00695 | -0.002 | -98.8058
-6 | -0.6302 | 0.00672 | -0.0024 | -93.7798
-5.5 | -0.5733 | 0.0065 | -0.0028 | -88.2
-5 | -0.516 | 0.00632 | -0.0032 | -81.6456
-4.5 | -0.4587 | 0.00613 | -0.0037 | -74.8287
-4 | -0.4011 | 0.00598 | -0.0042 | -67.0736
-3.5 | -0.3434 | 0.00581 | -0.0047 | -59.105
-3 | -0.2857 | 0.00564 | -0.0052 | -50.656
-2 | -0.1706 | 0.0052 | -0.0062 | -32.8077
-1.5 | -0.1133 | 0.00489 | -0.0067 | -23.1697
-1 | -0.056 | 0.00454 | -0.0073 | -12.3348
-0.5 | 0.0009 | 0.00409 | -0.0079 | 0.22005
0 | 0.0585 | 0.0038 | -0.0085 | 15.3947
0.5 | 0.1168 | 0.00379 | -0.0091 | 30.8179
1 | 0.1751 | 0.00381 | -0.0098 | 45.958
1.5 | 0.2326 | 0.00406 | -0.0104 | 57.2906
2 | 0.2884 | 0.00467 | -0.0108 | 61.7559
2.5 | 0.3454 | 0.00502 | -0.0114 | 68.8048
3 | 0.4021 | 0.00538 | -0.0118 | 74.7398
3.5 | 0.4589 | 0.00569 | -0.0123 | 80.6503
4 | 0.5155 | 0.00602 | -0.0127 | 85.6312
4.5 | 0.5722 | 0.00629 | -0.0131 | 90.9698
5 | 0.6291 | 0.00651 | -0.0135 | 96.6359
5.5 | 0.6856 | 0.00673 | -0.0139 | 101.8722
6 | 0.7421 | 0.00695 | -0.0143 | 106.777
6.5 | 0.7981 | 0.0072 | -0.0146 | 110.8472
7 | 0.854 | 0.00745 | -0.0149 | 114.6309
7.5 | 0.9091 | 0.00776 | -0.0151 | 117.1521
8 | 0.9643 | 0.00803 | -0.0153 | 120.0872
8.5 | 1.0186 | 0.00835 | -0.0154 | 121.988
9 | 1.0721 | 0.00874 | -0.0154 | 122.6659
9.5 | 1.1257 | 0.00907 | -0.0154 | 124.1125
10 | 1.1784 | 0.00944 | -0.0153 | 124.8305
10.5 | 1.2296 | 0.0099 | -0.015 | 124.202
11 | 1.28 | 0.0104 | -0.0145 | 123.0769
11.5 | 1.3302 | 0.01083 | -0.0141 | 122.8255
12 | 1.379 | 0.01129 | -0.0135 | 122.1435
12.5 | 1.4256 | 0.0118 | -0.0125 | 120.8136
13.5 | 1.5107 | 0.01307 | -0.0093 | 115.5853
14 | 1.5514 | 0.01379 | -0.0075 | 112.5018
14.5 | 1.5874 | 0.01453 | -0.005 | 109.2498
15 | 1.6074 | 0.01535 | 0.0002 | 104.7166
15.5 | 1.6302 | 0.01642 | 0.0041 | 99.2814
16 | 1.6515 | 0.0178 | 0.0076 | 92.7809
16.5 | 1.673 | 0.01939 | 0.0105 | 86.2816
17 | 1.6921 | 0.02129 | 0.0131 | 79.4786
17.5 | 1.7071 | 0.02366 | 0.0156 | 72.1513
18 | 1.7209 | 0.02631 | 0.0175 | 65.4086
18.5 | 1.7341 | 0.02922 | 0.019 | 59.3463
19 | 1.7474 | 0.03228 | 0.02 | 54.1326
19.5 | 1.7587 | 0.03572 | 0.0207 | 49.2357
20 | 1.7664 | 0.03974 | 0.0208 | 44.4489

## 115. Re 12M Mach 0.10 (1)
BIGFOIL.COM POLAR EXPORT
NACA64-113 a=0.0
NACA64-113 a=0.0 |  |  |  | Cl Max: | 1.122 | at alpha= | 12 | deg
JavaFoil+Calcfoil stall+Eppler ext transition |  |  |  | L/D Max: | 116.678 | at alpha= | 9 | deg
Re: | 12000000 |  |  | Cd Min: | 0.00457 | at alpha= | -0.5 | deg
Mach: | 0.1 |  |  | Cl=0 at alpha= | -0.49167 | deg
|  |  |  | @ Cl=0.1, Cd= | 0.0046067
|  |  |  | @ Cl=0.4, Cd= | 0.0057702
|  |  |  | @ Cl=0.6, Cd= | 0.0072454
alpha (deg) | Cl | Cd | Cm | Cl/Cd
-17.5 | -0.718 | 0.12518 | 0.006 | -5.738
-17 | -0.743 | 0.11789 | 0.006 | -6.306
-16.5 | -0.768 | 0.11002 | 0.006 | -6.981
-16 | -0.798 | 0.09657 | 0.006 | -8.26
-15.5 | -0.827 | 0.08451 | 0.007 | -9.781
-15 | -0.909 | 0.04192 | 0.008 | -21.697
-14.5 | -0.934 | 0.03669 | 0.007 | -25.456
-14 | -0.979 | 0.02426 | 0.007 | -40.379
-13.5 | -1.007 | 0.01909 | 0.007 | -52.771
-13 | -1.026 | 0.01613 | 0.007 | -63.582
-12.5 | -1.037 | 0.01404 | 0.006 | -73.896
-12 | -1.034 | 0.01314 | 0.006 | -78.64
-11.5 | -1.027 | 0.01212 | 0.005 | -84.768
-11 | -1.016 | 0.01136 | 0.005 | -89.392
-10.5 | -1.002 | 0.01089 | 0.004 | -92.049
-10 | -0.976 | 0.01022 | 0.004 | -95.508
-9.5 | -0.946 | 0.00978 | 0.003 | -96.734
-9 | -0.912 | 0.00936 | 0.003 | -97.525
-8.5 | -0.875 | 0.00895 | 0.002 | -97.783
-8 | -0.834 | 0.00852 | 0.002 | -97.867
-7.5 | -0.79 | 0.00828 | 0.001 | -95.419
-7 | -0.743 | 0.00801 | 0 | -92.716
-6.5 | -0.694 | 0.00778 | 0 | -89.201
-6 | -0.642 | 0.00749 | -0.001 | -85.684
-5.5 | -0.588 | 0.00728 | -0.001 | -80.853
-5 | -0.533 | 0.00708 | -0.002 | -75.3
-4.5 | -0.477 | 0.00689 | -0.002 | -69.162
-4 | -0.419 | 0.0067 | -0.003 | -62.51
-3.5 | -0.36 | 0.00656 | -0.004 | -54.878
-3 | -0.301 | 0.00641 | -0.004 | -46.947
-2.5 | -0.242 | 0.00582 | -0.005 | -41.471
-2 | -0.182 | 0.00525 | -0.005 | -34.601
-1.5 | -0.122 | 0.00499 | -0.006 | -24.412
-1 | -0.061 | 0.00459 | -0.006 | -13.407
-0.5 | -0.001 | 0.00457 | -0.007 | -0.261
0 | 0.059 | 0.0046 | -0.008 | 12.88
0.5 | 0.12 | 0.00461 | -0.008 | 25.944
1 | 0.18 | 0.00491 | -0.009 | 36.672
1.5 | 0.24 | 0.0051 | -0.009 | 47.15
2 | 0.3 | 0.00529 | -0.01 | 56.687
2.5 | 0.36 | 0.00556 | -0.011 | 64.78
3 | 0.419 | 0.00587 | -0.011 | 71.499
3.5 | 0.479 | 0.00632 | -0.012 | 75.706
4 | 0.537 | 0.00697 | -0.012 | 77.12
4.5 | 0.595 | 0.00722 | -0.013 | 82.48
5 | 0.652 | 0.00751 | -0.014 | 86.845
5.5 | 0.707 | 0.00771 | -0.014 | 91.775
6 | 0.761 | 0.00798 | -0.015 | 95.378
6.5 | 0.814 | 0.00829 | -0.015 | 98.123
7 | 0.864 | 0.00856 | -0.016 | 100.976
7.5 | 0.911 | 0.00853 | -0.016 | 106.787
8 | 0.956 | 0.00894 | -0.017 | 107.013
8.5 | 0.998 | 0.00893 | -0.018 | 111.746
9 | 1.033 | 0.00885 | -0.018 | 116.678
9.5 | 1.061 | 0.01045 | -0.019 | 101.555
10 | 1.085 | 0.01096 | -0.019 | 98.961
10.5 | 1.103 | 0.01158 | -0.02 | 95.24
11 | 1.115 | 0.01222 | -0.02 | 91.243
11.5 | 1.121 | 0.01306 | -0.021 | 85.832
12 | 1.122 | 0.0139 | -0.021 | 80.717
12.5 | 1.117 | 0.01516 | -0.021 | 73.65
13 | 1.106 | 0.01639 | -0.022 | 67.508
13.5 | 1.09 | 0.01814 | -0.022 | 60.075
14 | 1.066 | 0.02092 | -0.022 | 50.969
14.5 | 1.031 | 0.02659 | -0.022 | 38.754
15 | 1.003 | 0.02957 | -0.023 | 33.936
15.5 | 0.959 | 0.03932 | -0.022 | 24.379
16 | 0.892 | 0.06355 | -0.021 | 14.042
16.5 | 0.839 | 0.08682 | -0.019 | 9.659
17 | 0.787 | 0.11619 | -0.016 | 6.769

## 116. Re 12M Mach 0.10 (2)
BIGFOIL.COM POLAR EXPORT
NACA64-113 a=0.0
NACA64-113 a=0.0 |  |  |  | Cl Max: | 1.7524 | at alpha= | 20 | deg
XFOIL ncrit=9 |  |  |  | L/D Max: | 124.262 | at alpha= | 10 | deg
Re: | 12000000 |  |  | Cd Min: | 0.04396 | at alpha= | 20 | deg
Mach: | 0.1 |  |  | Cl=0 at alpha= | -0.50787 | deg
|  |  |  | @ Cl=0.1, Cd= | 0.003793
|  |  |  | @ Cl=0.4, Cd= | 0.0053616
|  |  |  | @ Cl=0.6, Cd= | 0.0064031
alpha (deg) | Cl | Cd | Cm | Cl/Cd
-20 | -1.752 | 0.03532 | -0.0391 | -49.6036
-19.5 | -1.7443 | 0.03152 | -0.0385 | -55.3395
-19 | -1.7333 | 0.02826 | -0.0372 | -61.334
-18.5 | -1.7194 | 0.02544 | -0.0355 | -67.5865
-18 | -1.7006 | 0.0232 | -0.0335 | -73.3017
-17.5 | -1.681 | 0.02119 | -0.031 | -79.3299
-17 | -1.6603 | 0.01945 | -0.0281 | -85.3625
-16.5 | -1.6383 | 0.01799 | -0.0247 | -91.0673
-16 | -1.6151 | 0.01683 | -0.0207 | -95.9655
-15.5 | -1.5985 | 0.01576 | -0.015 | -101.4277
-14.5 | -1.5271 | 0.01401 | -0.0092 | -109.0007
-14 | -1.4854 | 0.01329 | -0.0072 | -111.7682
-13.5 | -1.4396 | 0.01264 | -0.0058 | -113.8924
-13 | -1.3916 | 0.01206 | -0.0048 | -115.3897
-12.5 | -1.3419 | 0.01153 | -0.004 | -116.3833
-12 | -1.2911 | 0.01103 | -0.0033 | -117.0535
-11.5 | -1.239 | 0.0106 | -0.0028 | -116.8868
-11 | -1.187 | 0.01012 | -0.0024 | -117.2925
-10.5 | -1.1346 | 0.0096 | -0.0019 | -118.1875
-10 | -1.0812 | 0.00915 | -0.0017 | -118.1639
-9.5 | -1.0271 | 0.00874 | -0.0015 | -117.5172
-9 | -0.9721 | 0.0084 | -0.0015 | -115.7262
-8.5 | -0.9165 | 0.0081 | -0.0015 | -113.1481
-8 | -0.8606 | 0.00782 | -0.0017 | -110.0512
-7.5 | -0.8047 | 0.00748 | -0.0018 | -107.5802
-7 | -0.7483 | 0.0072 | -0.002 | -103.9306
-6.5 | -0.6914 | 0.00698 | -0.0023 | -99.0544
-6 | -0.6343 | 0.00674 | -0.0026 | -94.1098
-5.5 | -0.577 | 0.00652 | -0.0029 | -88.4969
-5 | -0.5193 | 0.00634 | -0.0033 | -81.9085
-4.5 | -0.4616 | 0.00614 | -0.0038 | -75.1792
-4 | -0.4036 | 0.00599 | -0.0042 | -67.379
-3.5 | -0.3455 | 0.00583 | -0.0047 | -59.2624
-3 | -0.2873 | 0.00566 | -0.0052 | -50.7597
-2.5 | -0.2294 | 0.00543 | -0.0057 | -42.2468
-2 | -0.1715 | 0.00521 | -0.0062 | -32.9175
-1.5 | -0.1139 | 0.00489 | -0.0068 | -23.2924
-1 | -0.0563 | 0.00455 | -0.0073 | -12.3736
-0.5 | 0.0009 | 0.00409 | -0.0079 | 0.22005
0 | 0.0588 | 0.0038 | -0.0085 | 15.4737
0.5 | 0.1175 | 0.00379 | -0.0092 | 31.0026
1 | 0.1762 | 0.00381 | -0.0098 | 46.2467
1.5 | 0.2341 | 0.00405 | -0.0104 | 57.8025
2 | 0.2901 | 0.00467 | -0.0109 | 62.1199
2.5 | 0.3474 | 0.00503 | -0.0114 | 69.0656
3 | 0.4045 | 0.00539 | -0.0119 | 75.0464
3.5 | 0.4617 | 0.00571 | -0.0123 | 80.8581
4 | 0.5187 | 0.00604 | -0.0127 | 85.8775
4.5 | 0.5758 | 0.00631 | -0.0131 | 91.252
5 | 0.633 | 0.00653 | -0.0135 | 96.9372
5.5 | 0.69 | 0.00676 | -0.0138 | 102.071
6 | 0.7469 | 0.00698 | -0.0142 | 107.0057
6.5 | 0.8034 | 0.00723 | -0.0145 | 111.1203
7 | 0.8597 | 0.00749 | -0.0147 | 114.7797
7.5 | 0.9152 | 0.0078 | -0.0148 | 117.3333
8 | 0.9709 | 0.00808 | -0.015 | 120.1609
8.5 | 1.0256 | 0.00842 | -0.015 | 121.8052
9 | 1.0797 | 0.00881 | -0.0149 | 122.5539
9.5 | 1.1337 | 0.00915 | -0.0148 | 123.9016
10 | 1.1867 | 0.00955 | -0.0146 | 124.2618
10.5 | 1.2383 | 0.01004 | -0.0141 | 123.3367
11 | 1.2893 | 0.01052 | -0.0136 | 122.557
11.5 | 1.3399 | 0.01098 | -0.013 | 122.031
12 | 1.3887 | 0.01148 | -0.0121 | 120.9669
12.5 | 1.4348 | 0.01205 | -0.0108 | 119.0705
13.5 | 1.519 | 0.01341 | -0.007 | 113.2737
14 | 1.5596 | 0.01412 | -0.0049 | 110.4533
14.5 | 1.5858 | 0.0149 | -0.0003 | 106.4295
15 | 1.6073 | 0.01591 | 0.0043 | 101.0245
15.5 | 1.6306 | 0.01716 | 0.008 | 95.0233
16 | 1.649 | 0.0189 | 0.0116 | 87.2487
16.5 | 1.6691 | 0.02078 | 0.0145 | 80.3224
17 | 1.6866 | 0.02301 | 0.0171 | 73.2986
17.5 | 1.7015 | 0.02563 | 0.0193 | 66.387
18 | 1.7184 | 0.02829 | 0.0209 | 60.7423
18.5 | 1.7297 | 0.03158 | 0.0222 | 54.772
19 | 1.7404 | 0.03513 | 0.023 | 49.5417
19.5 | 1.7488 | 0.03917 | 0.0234 | 44.6464
20 | 1.7524 | 0.04396 | 0.0231 | 39.8635

## 117. Re 12M Mach 0.25 (1)
BIGFOIL.COM POLAR EXPORT
NACA64-113 a=0.0
NACA64-113 a=0.0 |  |  |  | Cl Max: | 1.067 | at alpha= | 10.5 | deg
JavaFoil+Calcfoil stall+Eppler ext transition |  |  |  | L/D Max: | 108.006 | at alpha= | 8 | deg
Re: | 12000000 |  |  | Cd Min: | 0.00458 | at alpha= | -1 | deg
Mach: | 0.25 |  |  | Cl=0 at alpha= | -0.49194 | deg
|  |  |  | @ Cl=0.1, Cd= | 0.0046063
|  |  |  | @ Cl=0.4, Cd= | 0.0057725
|  |  |  | @ Cl=0.6, Cd= | 0.11817
alpha (deg) | Cl | Cd | Cm | Cl/Cd
-16 | -0.464 | 0.12364 | 0.005 | -3.756
-15.5 | -0.523 | 0.11374 | 0.005 | -4.597
-15 | -0.577 | 0.1052 | 0.005 | -5.487
-14.5 | -0.627 | 0.09879 | 0.005 | -6.351
-14 | -0.673 | 0.09167 | 0.005 | -7.344
-13.5 | -0.716 | 0.08273 | 0.005 | -8.657
-13 | -0.751 | 0.0765 | 0.004 | -9.822
-12.5 | -0.834 | 0.04131 | 0.005 | -20.191
-12 | -0.924 | 0.01665 | 0.006 | -55.54
-11.5 | -0.942 | 0.0147 | 0.005 | -64.076
-11 | -0.958 | 0.01235 | 0.005 | -77.547
-10.5 | -0.955 | 0.01183 | 0.004 | -80.708
-10 | -0.949 | 0.0099 | 0.004 | -95.798
-9.5 | -0.934 | 0.01038 | 0.003 | -90.027
-9 | -0.909 | 0.00983 | 0.003 | -92.403
-8.5 | -0.877 | 0.0093 | 0.002 | -94.314
-8 | -0.841 | 0.00898 | 0.002 | -93.655
-7.5 | -0.8 | 0.00862 | 0.001 | -92.869
-7 | -0.756 | 0.00824 | 0 | -91.728
-6.5 | -0.707 | 0.00791 | 0 | -89.397
-6 | -0.656 | 0.00768 | -0.001 | -85.408
-5.5 | -0.602 | 0.00746 | -0.001 | -80.723
-5 | -0.546 | 0.00724 | -0.002 | -75.475
-4.5 | -0.489 | 0.00703 | -0.002 | -69.551
-4 | -0.43 | 0.00682 | -0.003 | -62.997
-3.5 | -0.37 | 0.00665 | -0.004 | -55.645
-3 | -0.309 | 0.00648 | -0.004 | -47.726
-2.5 | -0.248 | 0.00594 | -0.005 | -41.764
-2 | -0.187 | 0.00531 | -0.005 | -35.187
-1.5 | -0.125 | 0.00502 | -0.006 | -24.909
-1 | -0.063 | 0.00458 | -0.007 | -13.795
-0.5 | -0.001 | 0.00458 | -0.007 | -0.268
0 | 0.061 | 0.0046 | -0.008 | 13.229
0.5 | 0.123 | 0.00461 | -0.008 | 26.65
1 | 0.185 | 0.00491 | -0.009 | 37.631
1.5 | 0.247 | 0.00516 | -0.01 | 47.837
2 | 0.308 | 0.00536 | -0.01 | 57.471
2.5 | 0.37 | 0.00562 | -0.011 | 65.815
3 | 0.431 | 0.00593 | -0.011 | 72.693
3.5 | 0.491 | 0.00643 | -0.012 | 76.424
4 | 0.552 | 0.00709 | -0.013 | 77.799
4.5 | 0.611 | 0.00735 | -0.013 | 83.127
5 | 0.669 | 0.00766 | -0.014 | 87.311
5.5 | 0.725 | 0.00793 | -0.015 | 91.398
6 | 0.78 | 0.00817 | -0.015 | 95.371
6.5 | 0.832 | 0.00853 | -0.016 | 97.576
7 | 0.881 | 0.00852 | -0.016 | 103.351
7.5 | 0.927 | 0.00891 | -0.017 | 104.065
8 | 0.969 | 0.00897 | -0.017 | 108.006
8.5 | 1.006 | 0.01004 | -0.018 | 100.23
9 | 1.033 | 0.01053 | -0.019 | 98.142
9.5 | 1.053 | 0.01114 | -0.019 | 94.452
10 | 1.064 | 0.01185 | -0.02 | 89.81
10.5 | 1.067 | 0.01262 | -0.02 | 84.6
11 | 1.061 | 0.01361 | -0.021 | 77.954
11.5 | 1.045 | 0.01482 | -0.021 | 70.541
12 | 1.02 | 0.01631 | -0.021 | 62.539
12.5 | 0.983 | 0.01863 | -0.022 | 52.776
13 | 0.913 | 0.02861 | -0.021 | 31.911
13.5 | 0.86 | 0.03391 | -0.021 | 25.359
14 | 0.735 | 0.0809 | -0.016 | 9.088
14.5 | 0.673 | 0.09732 | -0.014 | 6.916
15 | 0.614 | 0.11093 | -0.013 | 5.539
15.5 | 0.556 | 0.11817 | -0.013 | 4.705

## 118. Re 12M Mach 0.25 (2)
BIGFOIL.COM POLAR EXPORT
NACA64-113 a=0.0
NACA64-113 a=0.0 |  |  |  | Cl Max: | 1.6554 | at alpha= | 17.5 | deg
XFOIL ncrit=9 |  |  |  | L/D Max: | 121.792 | at alpha= | 9 | deg
Re: | 12000000 |  |  | Cd Min: | 0.08703 | at alpha= | -20 | deg
Mach: | 0.25 |  |  | Cl=0 at alpha= | -0.50932 | deg
|  |  |  | @ Cl=0.1, Cd= | 0.0037807
|  |  |  | @ Cl=0.4, Cd= | 0.0053554
|  |  |  | @ Cl=0.6, Cd= | 0.006429
alpha (deg) | Cl | Cd | Cm | Cl/Cd
-20 | -1.4804 | 0.08703 | -0.029 | -17.0102
-19.5 | -1.5286 | 0.07176 | -0.0392 | -21.3016
-19 | -1.5549 | 0.06082 | -0.0453 | -25.5656
-18.5 | -1.5853 | 0.0505 | -0.05 | -31.3921
-18 | -1.597 | 0.04313 | -0.0519 | -37.0276
-17.5 | -1.6108 | 0.03636 | -0.0525 | -44.3014
-17 | -1.6083 | 0.03156 | -0.0515 | -50.9601
-16.5 | -1.6008 | 0.02757 | -0.0495 | -58.0631
-16 | -1.5868 | 0.02438 | -0.0467 | -65.0861
-15.5 | -1.5722 | 0.02158 | -0.043 | -72.8545
-15 | -1.5476 | 0.01968 | -0.0391 | -78.6382
-14 | -1.524 | 0.01612 | -0.0257 | -94.5409
-13.5 | -1.4906 | 0.015 | -0.0208 | -99.3733
-13 | -1.4462 | 0.01401 | -0.0175 | -103.2263
-12.5 | -1.3978 | 0.01312 | -0.0148 | -106.5396
-12 | -1.3465 | 0.01233 | -0.0126 | -109.2052
-11.5 | -1.2929 | 0.01165 | -0.0108 | -110.9785
-11 | -1.2381 | 0.01103 | -0.0093 | -112.2484
-10.5 | -1.1822 | 0.01046 | -0.008 | -113.021
-10 | -1.1263 | 0.00986 | -0.0068 | -114.2292
-9.5 | -1.0698 | 0.0093 | -0.0058 | -115.0323
-9 | -1.0121 | 0.00883 | -0.0051 | -114.6206
-8.5 | -0.9537 | 0.00843 | -0.0045 | -113.1317
-8 | -0.8948 | 0.00809 | -0.0042 | -110.6057
-7.5 | -0.8356 | 0.00778 | -0.0039 | -107.4036
-7 | -0.7766 | 0.00743 | -0.0037 | -104.5222
-6.5 | -0.7172 | 0.00713 | -0.0037 | -100.5891
-6 | -0.6573 | 0.0069 | -0.0037 | -95.2609
-5.5 | -0.5976 | 0.00664 | -0.0039 | -90
-5 | -0.5375 | 0.00644 | -0.0041 | -83.4627
-4.5 | -0.4775 | 0.00623 | -0.0044 | -76.6453
-4 | -0.4172 | 0.00606 | -0.0047 | -68.8449
-3.5 | -0.357 | 0.00589 | -0.0051 | -60.6112
-3 | -0.2966 | 0.00571 | -0.0056 | -51.944
-2.5 | -0.2366 | 0.00549 | -0.006 | -43.0965
-2 | -0.1769 | 0.00524 | -0.0065 | -33.7595
-1.5 | -0.1174 | 0.00492 | -0.007 | -23.8618
-1 | -0.0579 | 0.00456 | -0.0076 | -12.6974
-0.5 | 0.0011 | 0.00407 | -0.0082 | 0.27027
0 | 0.061 | 0.0038 | -0.0088 | 16.0526
0.5 | 0.1216 | 0.00377 | -0.0095 | 32.2546
1 | 0.1823 | 0.0038 | -0.0102 | 47.9737
1.5 | 0.2423 | 0.00402 | -0.0108 | 60.2736
2.5 | 0.359 | 0.00507 | -0.0117 | 70.8087
3 | 0.4179 | 0.00548 | -0.012 | 76.2591
3.5 | 0.477 | 0.00582 | -0.0124 | 81.9588
4 | 0.5359 | 0.00617 | -0.0127 | 86.8558
4.5 | 0.5953 | 0.00641 | -0.013 | 92.8705
5 | 0.6548 | 0.00665 | -0.0133 | 98.4662
5.5 | 0.7142 | 0.00688 | -0.0135 | 103.8081
6 | 0.7733 | 0.00716 | -0.0136 | 108.0028
6.5 | 0.8324 | 0.00741 | -0.0136 | 112.3347
7 | 0.8909 | 0.00774 | -0.0135 | 115.1034
7.5 | 0.9494 | 0.00804 | -0.0134 | 118.0846
8 | 1.0073 | 0.00841 | -0.0131 | 119.7741
8.5 | 1.0645 | 0.00882 | -0.0126 | 120.6916
9 | 1.1217 | 0.00921 | -0.012 | 121.7915
9.5 | 1.1776 | 0.00968 | -0.0112 | 121.6529
10 | 1.2321 | 0.01025 | -0.01 | 120.2049
10.5 | 1.2867 | 0.01076 | -0.0088 | 119.5818
11 | 1.3397 | 0.01133 | -0.0073 | 118.2436
11.5 | 1.3898 | 0.01203 | -0.0053 | 115.5278
12 | 1.436 | 0.01283 | -0.0027 | 111.9252
12.5 | 1.4788 | 0.01353 | 0.0006 | 109.2979
13 | 1.5135 | 0.01431 | 0.0052 | 105.7652
13.5 | 1.5351 | 0.01541 | 0.0114 | 99.6171
14 | 1.5577 | 0.01694 | 0.0163 | 91.954
14.5 | 1.5793 | 0.01885 | 0.0207 | 83.7825
15 | 1.5986 | 0.02118 | 0.0245 | 75.4769
15.5 | 1.6188 | 0.02373 | 0.0276 | 68.2174
16 | 1.6342 | 0.02684 | 0.0303 | 60.8867
16.5 | 1.6448 | 0.03058 | 0.0325 | 53.7868
17 | 1.6527 | 0.03483 | 0.034 | 47.4505
17.5 | 1.6554 | 0.03992 | 0.0346 | 41.4679
18 | 1.6472 | 0.04651 | 0.0342 | 35.416
18.5 | 1.6404 | 0.05359 | 0.0327 | 30.6102
19 | 1.6196 | 0.06278 | 0.0295 | 25.798
19.5 | 1.5996 | 0.07265 | 0.0251 | 22.0179
20 | 1.5686 | 0.08477 | 0.0185 | 18.5042

## 119. Re 12M Mach 0.50 (1)
BIGFOIL.COM POLAR EXPORT
NACA64-113 a=0.0
NACA64-113 a=0.0 |  |  |  | Cl Max: | 1.113 | at alpha= | 20 | deg
JavaFoil+Calcfoil stall+Eppler ext transition |  |  |  | L/D Max: | 96.013 | at alpha= | 6 | deg
Re: | 12000000 |  |  | Cd Min: | 0.00466 | at alpha= | -0.5 | deg
Mach: | 0.5 |  |  | Cl=0 at alpha= | -0.49275 | deg
|  |  |  | @ Cl=0.1, Cd= | 0.0046746
|  |  |  | @ Cl=0.4, Cd= | 0.0058884
|  |  |  | @ Cl=0.6, Cd= | 0.0075936
alpha (deg) | Cl | Cd | Cm | Cl/Cd
-20 | -1.076 | 0.14972 | 0.01 | -7.188
-19.5 | -1.046 | 0.14951 | 0.009 | -6.993
-19 | -1.018 | 0.14173 | 0.009 | -7.184
-18.5 | -0.989 | 0.1403 | 0.008 | -7.049
-18 | -0.96 | 0.13586 | 0.008 | -7.068
-17.5 | -0.942 | 0.12079 | 0.008 | -7.797
-17 | -0.914 | 0.11431 | 0.008 | -7.999
-16.5 | -0.881 | 0.1145 | 0.007 | -7.696
-16 | -0.852 | 0.1091 | 0.007 | -7.813
-15.5 | -0.826 | 0.11482 | 0.006 | -7.193
-15 | -0.801 | 0.10382 | 0.006 | -7.714
-14.5 | -0.772 | 0.10005 | 0.006 | -7.712
-14 | -0.748 | 0.08964 | 0.005 | -8.347
-13.5 | -0.73 | 0.07761 | 0.006 | -9.403
-13 | -0.688 | 0.09344 | 0.004 | -7.361
-12.5 | -0.661 | 0.0857 | 0.004 | -7.716
-12 | -0.637 | 0.07614 | 0.004 | -8.368
-11.5 | -0.631 | 0.05623 | 0.004 | -11.221
-11 | -0.686 | 0.01746 | 0.005 | -39.286
-10.5 | -0.664 | 0.01446 | 0.005 | -45.905
-10 | -0.524 | 0.0653 | 0.002 | -8.019
-9.5 | -0.498 | 0.05922 | 0.002 | -8.414
-9 | -0.561 | 0.01434 | 0.003 | -39.081
-8.5 | -0.539 | 0.01183 | 0.002 | -45.584
-8 | -0.414 | 0.05153 | 0.001 | -8.033
-7.5 | -0.57 | 0.01147 | 0.001 | -49.722
-7 | -0.73 | 0.01001 | 0 | -72.905
-6.5 | -0.73 | 0.00923 | 0 | -79.081
-6 | -0.699 | 0.00869 | -0.001 | -80.416
-5.5 | -0.654 | 0.00826 | -0.001 | -79.212
-5 | -0.6 | 0.00788 | -0.002 | -76.15
-4.5 | -0.541 | 0.00761 | -0.003 | -71.06
-4 | -0.477 | 0.00728 | -0.003 | -65.56
-3.5 | -0.412 | 0.00704 | -0.004 | -58.443
-3 | -0.345 | 0.00684 | -0.005 | -50.427
-2.5 | -0.277 | 0.00664 | -0.005 | -41.705
-2 | -0.209 | 0.00559 | -0.006 | -37.319
-1.5 | -0.14 | 0.00516 | -0.007 | -27.088
-1 | -0.071 | 0.00469 | -0.007 | -15.057
-0.5 | -0.001 | 0.00466 | -0.008 | -0.294
0 | 0.068 | 0.00467 | -0.009 | 14.566
0.5 | 0.137 | 0.00468 | -0.009 | 29.336
1 | 0.207 | 0.00506 | -0.01 | 40.863
1.5 | 0.276 | 0.00532 | -0.011 | 51.851
2 | 0.344 | 0.00558 | -0.012 | 61.717
2.5 | 0.413 | 0.00596 | -0.012 | 69.315
3 | 0.481 | 0.0064 | -0.013 | 75.187
3.5 | 0.548 | 0.00705 | -0.014 | 77.672
4 | 0.614 | 0.00774 | -0.014 | 79.276
4.5 | 0.678 | 0.00819 | -0.015 | 82.849
5 | 0.739 | 0.00828 | -0.016 | 89.23
5.5 | 0.795 | 0.0087 | -0.016 | 91.36
6 | 0.845 | 0.0088 | -0.017 | 96.013
6.5 | 0.883 | 0.00998 | -0.017 | 88.55
7 | 0.906 | 0.01075 | -0.018 | 84.309
7.5 | 0.9 | 0.0116 | -0.019 | 77.623
8 | 0.809 | 0.01312 | -0.019 | 61.713
8.5 | 0.589 | 0.01533 | -0.019 | 38.441
9 | 0.519 | 0.06147 | -0.01 | 8.444
9.5 | 0.657 | 0.01579 | -0.021 | 41.59
10 | 0.676 | 0.01949 | -0.021 | 34.701
10.5 | 0.603 | 0.06885 | -0.012 | 8.761
11 | 0.629 | 0.07479 | -0.012 | 8.41
11.5 | 0.77 | 0.02189 | -0.023 | 35.157
12 | 0.774 | 0.03192 | -0.022 | 24.247
12.5 | 0.715 | 0.08261 | -0.015 | 8.649
13 | 0.738 | 0.093 | -0.015 | 7.94
13.5 | 0.87 | 0.03303 | -0.024 | 26.357
14 | 0.816 | 0.07825 | -0.019 | 10.433
14.5 | 0.834 | 0.09009 | -0.019 | 9.262
15 | 0.854 | 0.10195 | -0.018 | 8.377
15.5 | 0.874 | 0.10555 | -0.017 | 8.276
16 | 0.911 | 0.10348 | -0.019 | 8.806
16.5 | 0.944 | 0.10541 | -0.021 | 8.955
17 | 0.97 | 0.11177 | -0.021 | 8.682
17.5 | 0.981 | 0.13151 | -0.019 | 7.459
18 | 1.011 | 0.1342 | -0.02 | 7.535
18.5 | 1.042 | 0.13527 | -0.021 | 7.704
19 | 1.068 | 0.1436 | -0.022 | 7.441
19.5 | 1.089 | 0.15998 | -0.021 | 6.806
20 | 1.113 | 0.17894 | -0.021 | 6.217

## 120. Re 12M Mach 0.50 (2)
BIGFOIL.COM POLAR EXPORT
NACA64-113 a=0.0
NACA64-113 a=0.0 |  |  |  | Cl Max: | 1.1803 | at alpha= | 8.5 | deg
XFOIL ncrit=9 |  |  |  | L/D Max: | 115.532 | at alpha= | 7 | deg
Re: | 12000000 |  |  | Cd Min: | 0.10893 | at alpha= | 13.5 | deg
Mach: | 0.5 |  |  | Cl=0 at alpha= | -0.52065 | deg
|  |  |  | @ Cl=0.1, Cd= | 0.0037904
|  |  |  | @ Cl=0.4, Cd= | 0.0052357
|  |  |  | @ Cl=0.6, Cd= | 0.0065704
alpha (deg) | Cl | Cd | Cm | Cl/Cd
-13 | -0.6889 | 0.10836 | 0.0025 | -6.3575
-12.5 | -0.7079 | 0.09497 | -0.0067 | -7.4539
-12 | -0.7298 | 0.08029 | -0.0158 | -9.0896
-11.5 | -0.7489 | 0.06458 | -0.0252 | -11.5965
-11 | -0.7727 | 0.05007 | -0.0344 | -15.4324
-10.5 | -0.8046 | 0.037 | -0.0415 | -21.7459
-10 | -0.837 | 0.0265 | -0.0457 | -31.5849
-9.5 | -0.8721 | 0.0184 | -0.0466 | -47.3967
-9 | -0.9062 | 0.01281 | -0.0438 | -70.7416
-8.5 | -0.9421 | 0.00916 | -0.0356 | -102.8493
-8 | -0.9597 | 0.00488 | -0.0265 | -196.6598
-7.5 | -0.9438 | 0.00228 | -0.0192 | -413.9474
-7 | -0.8901 | 0.00165 | -0.0147 | -539.4545
-6.5 | -0.8239 | 0.0014 | -0.0119 | -588.5
-6 | -0.7546 | 0.00126 | -0.0099 | -598.8889
-5.5 | -0.6842 | 0.00118 | -0.0086 | -579.8305
-5 | -0.6139 | 0.00111 | -0.0077 | -553.0631
-4.5 | -0.5442 | 0.00105 | -0.0071 | -518.2857
-4 | -0.4745 | 0.00101 | -0.0068 | -469.802
-3.5 | -0.4051 | 0.00097 | -0.0067 | -417.6289
-3 | -0.3361 | 0.00093 | -0.0068 | -361.3978
-2.5 | -0.2673 | 0.0009 | -0.0071 | -297
-2 | -0.1995 | 0.00084 | -0.0074 | -237.5
-1.5 | -0.1321 | 0.00078 | -0.0078 | -169.359
-1 | -0.065 | 0.0007 | -0.0084 | -92.8571
0 | 0.0706 | 0.00382 | -0.01 | 18.4817
0.5 | 0.1402 | 0.00375 | -0.0108 | 37.3867
1 | 0.21 | 0.00381 | -0.0115 | 55.1181
1.5 | 0.2796 | 0.00396 | -0.0122 | 70.6061
2 | 0.3442 | 0.00481 | -0.0124 | 71.5593
3 | 0.4779 | 0.00583 | -0.0126 | 81.9726
3.5 | 0.5452 | 0.00629 | -0.0125 | 86.6773
4 | 0.6136 | 0.00664 | -0.0122 | 92.4096
4.5 | 0.683 | 0.00693 | -0.0119 | 98.557
5 | 0.7528 | 0.00723 | -0.0113 | 104.1217
5.5 | 0.8226 | 0.00758 | -0.0103 | 108.5224
6 | 0.8924 | 0.00797 | -0.009 | 111.9699
6.5 | 0.9623 | 0.00841 | -0.0072 | 114.4233
7 | 1.0317 | 0.00893 | -0.0049 | 115.5319
7.5 | 1.0984 | 0.00963 | -0.0017 | 114.0602
8 | 1.1572 | 0.01073 | 0.0033 | 107.8472
8.5 | 1.1803 | 0.01307 | 0.0125 | 90.306
9 | 1.1579 | 0.01641 | 0.0253 | 70.5606
9.5 | 1.1375 | 0.02146 | 0.0336 | 53.0056
10 | 1.1039 | 0.02825 | 0.0389 | 39.0761
10.5 | 1.067 | 0.03625 | 0.0406 | 29.4345
11 | 1.0305 | 0.04536 | 0.0392 | 22.7183
13 | 0.9258 | 0.09541 | 0.0077 | 9.7034
13.5 | 0.9116 | 0.10893 | -0.0007 | 8.3687

## 121. Re 14M Mach 0.00 (1)
BIGFOIL.COM POLAR EXPORT
NACA64-113 a=0.0
NACA64-113 a=0.0 |  |  |  | Cl Max: | 1.136 | at alpha= | 12 | deg
JavaFoil+Calcfoil stall+Eppler ext transition |  |  |  | L/D Max: | 114.45 | at alpha= | 9 | deg
Re: | 14000000 |  |  | Cd Min: | 0.00456 | at alpha= | -0.5 | deg
Mach: | 0 |  |  | Cl=0 at alpha= | -0.49167 | deg
|  |  |  | @ Cl=0.1, Cd= | 0.0047377
|  |  |  | @ Cl=0.4, Cd= | 0.0058064
|  |  |  | @ Cl=0.6, Cd= | 0.0070923
alpha (deg) | Cl | Cd | Cm | Cl/Cd
-17.5 | -0.768 | 0.11871 | 0.007 | -6.469
-17 | -0.791 | 0.11034 | 0.007 | -7.168
-16.5 | -0.814 | 0.1016 | 0.007 | -8.01
-16 | -0.866 | 0.07005 | 0.008 | -12.358
-15.5 | -0.93 | 0.04055 | 0.008 | -22.928
-15 | -0.977 | 0.02674 | 0.008 | -36.522
-14.5 | -0.994 | 0.02443 | 0.008 | -40.692
-14 | -1.021 | 0.01925 | 0.007 | -53.047
-13.5 | -1.038 | 0.0165 | 0.007 | -62.93
-13 | -1.049 | 0.01476 | 0.007 | -71.033
-12.5 | -1.054 | 0.01329 | 0.006 | -79.277
-12 | -1.048 | 0.01236 | 0.006 | -84.808
-11.5 | -1.039 | 0.01154 | 0.005 | -90.035
-11 | -1.024 | 0.00989 | 0.005 | -103.587
-10.5 | -1.006 | 0.01044 | 0.004 | -96.321
-10 | -0.978 | 0.00985 | 0.004 | -99.275
-9.5 | -0.947 | 0.00944 | 0.003 | -100.299
-9 | -0.912 | 0.00907 | 0.003 | -100.552
-8.5 | -0.874 | 0.00868 | 0.002 | -100.626
-8 | -0.832 | 0.00829 | 0.002 | -100.345
-7.5 | -0.788 | 0.00809 | 0.001 | -97.382
-7 | -0.74 | 0.00778 | 0 | -95.187
-6.5 | -0.691 | 0.00755 | 0 | -91.456
-6 | -0.639 | 0.00733 | -0.001 | -87.177
-5.5 | -0.586 | 0.00714 | -0.001 | -82.094
-5 | -0.531 | 0.00693 | -0.002 | -76.547
-4.5 | -0.474 | 0.00675 | -0.002 | -70.259
-4 | -0.417 | 0.00657 | -0.003 | -63.434
-3.5 | -0.358 | 0.0064 | -0.004 | -56.039
-3 | -0.3 | 0.00629 | -0.004 | -47.594
-2.5 | -0.24 | 0.00613 | -0.005 | -39.181
-2 | -0.181 | 0.00537 | -0.005 | -33.673
-1.5 | -0.121 | 0.00506 | -0.006 | -23.907
-1 | -0.061 | 0.00489 | -0.006 | -12.511
-0.5 | -0.001 | 0.00456 | -0.007 | -0.26
0 | 0.059 | 0.00456 | -0.008 | 12.906
0.5 | 0.119 | 0.00482 | -0.008 | 24.671
1 | 0.179 | 0.00496 | -0.009 | 36.106
1.5 | 0.239 | 0.00515 | -0.009 | 46.383
2 | 0.299 | 0.00537 | -0.01 | 55.634
2.5 | 0.358 | 0.0056 | -0.011 | 63.928
3 | 0.417 | 0.00589 | -0.011 | 70.889
3.5 | 0.476 | 0.00626 | -0.012 | 76.107
4 | 0.535 | 0.00682 | -0.012 | 78.368
4.5 | 0.592 | 0.00706 | -0.013 | 83.921
5 | 0.649 | 0.00729 | -0.013 | 88.96
5.5 | 0.704 | 0.00754 | -0.014 | 93.358
6 | 0.758 | 0.00776 | -0.015 | 97.684
6.5 | 0.81 | 0.00806 | -0.015 | 100.508
7 | 0.861 | 0.00836 | -0.016 | 102.956
7.5 | 0.909 | 0.00836 | -0.016 | 108.704
8 | 0.954 | 0.00863 | -0.017 | 110.501
8.5 | 0.996 | 0.00906 | -0.017 | 109.906
9 | 1.032 | 0.00902 | -0.018 | 114.45
9.5 | 1.063 | 0.01013 | -0.019 | 104.886
10 | 1.088 | 0.01056 | -0.019 | 103.03
10.5 | 1.108 | 0.01112 | -0.02 | 99.649
11 | 1.123 | 0.0117 | -0.02 | 96.012
11.5 | 1.132 | 0.01245 | -0.021 | 90.944
12 | 1.136 | 0.01319 | -0.021 | 86.141
12.5 | 1.134 | 0.01428 | -0.021 | 79.434
13 | 1.127 | 0.01543 | -0.022 | 73.071
13.5 | 1.116 | 0.01681 | -0.022 | 66.406
14 | 1.098 | 0.019 | -0.023 | 57.792
14.5 | 1.071 | 0.02293 | -0.023 | 46.692
15 | 1.049 | 0.02502 | -0.023 | 41.931
15.5 | 1.016 | 0.0306 | -0.023 | 33.198
16 | 0.974 | 0.04034 | -0.023 | 24.14
16.5 | 0.931 | 0.05284 | -0.022 | 17.611
17 | 0.843 | 0.10334 | -0.018 | 8.155

## 122. Re 14M Mach 0.00 (2)
BIGFOIL.COM POLAR EXPORT
NACA64-113 a=0.0
NACA64-113 a=0.0 |  |  |  | Cl Max: | 1.7874 | at alpha= | 20 | deg
XFOIL ncrit=9 |  |  |  | L/D Max: | 127.941 | at alpha= | 10 | deg
Re: | 14000000 |  |  | Cd Min: | 0.03759 | at alpha= | 20 | deg
Mach: | 0 |  |  | Cl=0 at alpha= | -0.51399 | deg
|  |  |  | @ Cl=0.1, Cd= | 0.0037871
|  |  |  | @ Cl=0.4, Cd= | 0.0053263
|  |  |  | @ Cl=0.6, Cd= | 0.0062595
alpha (deg) | Cl | Cd | Cm | Cl/Cd
-15 | -1.5632 | 0.01395 | -0.0074 | -112.0573
-14.5 | -1.524 | 0.01325 | -0.0053 | -115.0189
-14 | -1.4801 | 0.01257 | -0.004 | -117.7486
-13.5 | -1.4337 | 0.01196 | -0.003 | -119.8746
-13 | -1.3853 | 0.01144 | -0.0023 | -121.0927
-12.5 | -1.3355 | 0.01096 | -0.0017 | -121.8522
-12 | -1.2847 | 0.01051 | -0.0014 | -122.236
-11.5 | -1.2328 | 0.01012 | -0.0011 | -121.8182
-11 | -1.1804 | 0.00972 | -0.0009 | -121.4403
-10.5 | -1.1282 | 0.00925 | -0.0007 | -121.9676
-10 | -1.0751 | 0.00884 | -0.0006 | -121.6176
-9.5 | -1.0214 | 0.00845 | -0.0005 | -120.8757
-9 | -0.9669 | 0.00812 | -0.0006 | -119.0764
-8.5 | -0.9117 | 0.00783 | -0.0008 | -116.4368
-8 | -0.856 | 0.00757 | -0.001 | -113.0779
-7.5 | -0.8004 | 0.00727 | -0.0013 | -110.0963
-7 | -0.7445 | 0.007 | -0.0015 | -106.3571
-6.5 | -0.6879 | 0.00679 | -0.0019 | -101.3108
-6 | -0.6311 | 0.00657 | -0.0023 | -96.0578
-5.5 | -0.5742 | 0.00635 | -0.0027 | -90.4252
-5 | -0.5168 | 0.00619 | -0.0031 | -83.4895
-4.5 | -0.4595 | 0.006 | -0.0036 | -76.5833
-4 | -0.4018 | 0.00584 | -0.0041 | -68.8014
-3.5 | -0.344 | 0.00569 | -0.0046 | -60.4569
-3 | -0.2861 | 0.00554 | -0.0051 | -51.6426
-2.5 | -0.2284 | 0.00535 | -0.0056 | -42.6916
-2 | -0.1708 | 0.00514 | -0.0062 | -33.2296
-1.5 | -0.1133 | 0.00486 | -0.0067 | -23.3128
-1 | -0.0556 | 0.0046 | -0.0073 | -12.087
-0.5 | 0.0016 | 0.00423 | -0.0079 | 0.37825
0 | 0.0585 | 0.00378 | -0.0085 | 15.4762
0.5 | 0.1168 | 0.00379 | -0.0091 | 30.8179
1 | 0.175 | 0.00383 | -0.0098 | 45.6919
1.5 | 0.2317 | 0.00425 | -0.0103 | 54.5176
2 | 0.2881 | 0.0047 | -0.0108 | 61.2979
2.5 | 0.3453 | 0.005 | -0.0114 | 69.06
3 | 0.4023 | 0.00534 | -0.0119 | 75.3371
3.5 | 0.4593 | 0.00563 | -0.0123 | 81.5808
4 | 0.516 | 0.00593 | -0.0127 | 87.0152
4.5 | 0.573 | 0.00616 | -0.0132 | 93.0195
5 | 0.63 | 0.00637 | -0.0136 | 98.9011
5.5 | 0.6867 | 0.00659 | -0.014 | 104.2033
6 | 0.7432 | 0.00681 | -0.0144 | 109.1336
6.5 | 0.7995 | 0.00704 | -0.0148 | 113.5653
7 | 0.8554 | 0.00729 | -0.0151 | 117.3388
7.5 | 0.9108 | 0.00757 | -0.0153 | 120.317
8 | 0.966 | 0.00784 | -0.0155 | 123.2143
8.5 | 1.0204 | 0.00817 | -0.0157 | 124.896
9 | 1.0744 | 0.00851 | -0.0157 | 126.2515
9.5 | 1.1282 | 0.00884 | -0.0158 | 127.6244
10 | 1.1809 | 0.00923 | -0.0156 | 127.9415
10.5 | 1.2324 | 0.00969 | -0.0154 | 127.1827
11 | 1.2837 | 0.01011 | -0.0151 | 126.9733
11.5 | 1.3343 | 0.01053 | -0.0147 | 126.7142
12 | 1.3836 | 0.011 | -0.0141 | 125.7818
12.5 | 1.4307 | 0.01155 | -0.0133 | 123.8701
13 | 1.4749 | 0.01214 | -0.0119 | 121.4909
13.5 | 1.517 | 0.01269 | -0.0102 | 119.5429
14 | 1.5598 | 0.01333 | -0.0087 | 117.0143
14.5 | 1.5989 | 0.01404 | -0.0067 | 113.8818
15 | 1.6241 | 0.0148 | -0.0022 | 109.7365
15.5 | 1.6448 | 0.01577 | 0.0023 | 104.2993
16 | 1.663 | 0.01719 | 0.0064 | 96.7423
16.5 | 1.6839 | 0.01872 | 0.0096 | 89.9519
17 | 1.7035 | 0.02051 | 0.0123 | 83.057
17.5 | 1.7198 | 0.02272 | 0.0149 | 75.6954
18 | 1.7388 | 0.02492 | 0.0167 | 69.7753
18.5 | 1.7535 | 0.0276 | 0.0184 | 63.5326
19 | 1.7676 | 0.03048 | 0.0196 | 57.9921
19.5 | 1.7796 | 0.03374 | 0.0205 | 52.7445
20 | 1.7874 | 0.03759 | 0.0209 | 47.5499

## 123. Re 14M Mach 0.10 (1)
BIGFOIL.COM POLAR EXPORT
NACA64-113 a=0.0
NACA64-113 a=0.0 |  |  |  | Cl Max: | 1.124 | at alpha= | 12 | deg
JavaFoil+Calcfoil stall+Eppler ext transition |  |  |  | L/D Max: | 113.42 | at alpha= | 9 | deg
Re: | 14000000 |  |  | Cd Min: | 0.00455 | at alpha= | 0 | deg
Mach: | 0.1 |  |  | Cl=0 at alpha= | -0.49167 | deg
|  |  |  | @ Cl=0.1, Cd= | 0.0047247
|  |  |  | @ Cl=0.4, Cd= | 0.0057963
|  |  |  | @ Cl=0.6, Cd= | 0.0070984
alpha (deg) | Cl | Cd | Cm | Cl/Cd
-17.5 | -0.716 | 0.12921 | 0.006 | -5.544
-17 | -0.745 | 0.11602 | 0.006 | -6.418
-16.5 | -0.77 | 0.10795 | 0.006 | -7.129
-16 | -0.803 | 0.09104 | 0.007 | -8.824
-15.5 | -0.843 | 0.07226 | 0.007 | -11.661
-15 | -0.916 | 0.03854 | 0.008 | -23.77
-14.5 | -0.95 | 0.03031 | 0.008 | -31.337
-14 | -0.988 | 0.0217 | 0.007 | -45.532
-13.5 | -1.013 | 0.01776 | 0.007 | -57.016
-13 | -1.028 | 0.01553 | 0.007 | -66.218
-12.5 | -1.04 | 0.01349 | 0.006 | -77.111
-12 | -1.036 | 0.01267 | 0.006 | -81.798
-11.5 | -1.03 | 0.01176 | 0.005 | -87.583
-11 | -1.017 | 0.0111 | 0.005 | -91.623
-10.5 | -1.002 | 0.0106 | 0.004 | -94.543
-10 | -0.976 | 0.00998 | 0.004 | -97.766
-9.5 | -0.946 | 0.00949 | 0.003 | -99.729
-9 | -0.912 | 0.00911 | 0.003 | -100.17
-8.5 | -0.875 | 0.00871 | 0.002 | -100.42
-8 | -0.834 | 0.00835 | 0.002 | -99.878
-7.5 | -0.79 | 0.00811 | 0.001 | -97.406
-7 | -0.743 | 0.00785 | 0 | -94.602
-6.5 | -0.694 | 0.00757 | 0 | -91.66
-6 | -0.642 | 0.00734 | -0.001 | -87.424
-5.5 | -0.588 | 0.00714 | -0.001 | -82.37
-5 | -0.533 | 0.00694 | -0.002 | -76.842
-4.5 | -0.477 | 0.00676 | -0.002 | -70.561
-4 | -0.419 | 0.00657 | -0.003 | -63.693
-3.5 | -0.36 | 0.00646 | -0.004 | -55.719
-3 | -0.301 | 0.00629 | -0.004 | -47.86
-2.5 | -0.242 | 0.00615 | -0.005 | -39.265
-2 | -0.182 | 0.00543 | -0.005 | -33.472
-1.5 | -0.122 | 0.00508 | -0.006 | -23.964
-1 | -0.061 | 0.00489 | -0.006 | -12.583
-0.5 | -0.001 | 0.00456 | -0.007 | -0.262
0 | 0.059 | 0.00455 | -0.008 | 12.996
0.5 | 0.12 | 0.00481 | -0.008 | 24.832
1 | 0.18 | 0.00497 | -0.009 | 36.193
1.5 | 0.24 | 0.00515 | -0.009 | 46.692
2 | 0.3 | 0.00536 | -0.01 | 56.009
2.5 | 0.36 | 0.00562 | -0.011 | 64.062
3 | 0.419 | 0.00588 | -0.011 | 71.295
3.5 | 0.479 | 0.00633 | -0.012 | 75.56
4 | 0.537 | 0.00681 | -0.012 | 78.827
4.5 | 0.595 | 0.00708 | -0.013 | 84.108
5 | 0.652 | 0.00729 | -0.014 | 89.406
5.5 | 0.707 | 0.00755 | -0.014 | 93.658
6 | 0.761 | 0.00783 | -0.015 | 97.293
6.5 | 0.814 | 0.00807 | -0.015 | 100.883
7 | 0.864 | 0.00839 | -0.016 | 103.046
7.5 | 0.912 | 0.00837 | -0.016 | 108.939
8 | 0.956 | 0.00876 | -0.017 | 109.195
8.5 | 0.998 | 0.00909 | -0.018 | 109.868
9 | 1.033 | 0.00911 | -0.018 | 113.42
9.5 | 1.063 | 0.01023 | -0.019 | 103.897
10 | 1.087 | 0.01068 | -0.019 | 101.751
10.5 | 1.104 | 0.01127 | -0.02 | 97.975
11 | 1.117 | 0.01187 | -0.02 | 94.08
11.5 | 1.123 | 0.01267 | -0.021 | 88.687
12 | 1.124 | 0.01346 | -0.021 | 83.536
12.5 | 1.118 | 0.01474 | -0.021 | 75.878
13 | 1.108 | 0.01589 | -0.022 | 69.748
13.5 | 1.09 | 0.0179 | -0.022 | 60.919
14 | 1.069 | 0.02003 | -0.023 | 53.381
14.5 | 1.035 | 0.02492 | -0.023 | 41.546
15 | 1.008 | 0.02773 | -0.023 | 36.351
15.5 | 0.961 | 0.03804 | -0.023 | 25.261
16 | 0.912 | 0.05148 | -0.022 | 17.72
16.5 | 0.856 | 0.07317 | -0.021 | 11.696
17 | 0.792 | 0.11033 | -0.017 | 7.175

## 124. Re 14M Mach 0.10 (2)
BIGFOIL.COM POLAR EXPORT
NACA64-113 a=0.0
NACA64-113 a=0.0 |  |  |  | Cl Max: | 1.7722 | at alpha= | 20 | deg
XFOIL ncrit=9 |  |  |  | L/D Max: | 127.388 | at alpha= | 9.5 | deg
Re: | 14000000 |  |  | Cd Min: | 0.04185 | at alpha= | 20 | deg
Mach: | 0.1 |  |  | Cl=0 at alpha= | -0.51391 | deg
|  |  |  | @ Cl=0.1, Cd= | 0.003787
|  |  |  | @ Cl=0.4, Cd= | 0.0053216
|  |  |  | @ Cl=0.6, Cd= | 0.0062656
alpha (deg) | Cl | Cd | Cm | Cl/Cd
-20 | -1.7774 | 0.033 | -0.0391 | -53.8606
-19.5 | -1.7683 | 0.0295 | -0.0381 | -59.9424
-19 | -1.7552 | 0.02653 | -0.0366 | -66.1591
-18.5 | -1.74 | 0.02394 | -0.0346 | -72.6817
-18 | -1.7209 | 0.02183 | -0.0323 | -78.8319
-17.5 | -1.7007 | 0.01999 | -0.0295 | -85.0775
-17 | -1.6791 | 0.01842 | -0.0264 | -91.1564
-16.5 | -1.657 | 0.01711 | -0.0226 | -96.844
-16 | -1.6348 | 0.0161 | -0.0181 | -101.5404
-15.5 | -1.6103 | 0.01527 | -0.0133 | -105.4551
-15 | -1.5705 | 0.01443 | -0.0112 | -108.8358
-14.5 | -1.5345 | 0.0137 | -0.0081 | -112.0073
-14 | -1.4911 | 0.01296 | -0.0064 | -115.054
-13.5 | -1.4451 | 0.01228 | -0.0051 | -117.6792
-13 | -1.3968 | 0.01168 | -0.0041 | -119.589
-12.5 | -1.3467 | 0.01116 | -0.0033 | -120.672
-12 | -1.2954 | 0.01067 | -0.0027 | -121.4058
-11.5 | -1.243 | 0.01026 | -0.0023 | -121.1501
-11 | -1.19 | 0.00984 | -0.002 | -120.935
-10.5 | -1.137 | 0.00938 | -0.0016 | -121.2154
-10 | -1.0833 | 0.00895 | -0.0014 | -121.0391
-9.5 | -1.0291 | 0.00853 | -0.0012 | -120.6448
-9 | -0.9741 | 0.00819 | -0.0012 | -118.9377
-8.5 | -0.9184 | 0.00788 | -0.0013 | -116.5482
-8 | -0.8622 | 0.00761 | -0.0014 | -113.2983
-7.5 | -0.806 | 0.00732 | -0.0016 | -110.1093
-7 | -0.7496 | 0.00704 | -0.0018 | -106.4773
-6.5 | -0.6926 | 0.00681 | -0.0021 | -101.7034
-6 | -0.6353 | 0.0066 | -0.0025 | -96.2576
-5.5 | -0.5779 | 0.00637 | -0.0028 | -90.7221
-5 | -0.5201 | 0.0062 | -0.0032 | -83.8871
-4.5 | -0.4624 | 0.00601 | -0.0037 | -76.9384
-4 | -0.4042 | 0.00586 | -0.0042 | -68.9761
-3.5 | -0.3461 | 0.0057 | -0.0047 | -60.7193
-3 | -0.2878 | 0.00555 | -0.0052 | -51.8559
-2.5 | -0.2297 | 0.00536 | -0.0057 | -42.8545
-2 | -0.1717 | 0.00515 | -0.0062 | -33.3398
-1.5 | -0.1139 | 0.00487 | -0.0068 | -23.3881
-1 | -0.0559 | 0.0046 | -0.0073 | -12.1522
-0.5 | 0.0016 | 0.00422 | -0.0079 | 0.37915
0 | 0.0589 | 0.00378 | -0.0085 | 15.582
0.5 | 0.1175 | 0.00379 | -0.0092 | 31.0026
1 | 0.1761 | 0.00383 | -0.0098 | 45.9791
1.5 | 0.2331 | 0.00425 | -0.0104 | 54.8471
2 | 0.2899 | 0.00471 | -0.0109 | 61.5499
2.5 | 0.3474 | 0.00501 | -0.0114 | 69.3413
3 | 0.4048 | 0.00535 | -0.0119 | 75.6636
3.5 | 0.4621 | 0.00565 | -0.0123 | 81.7876
4 | 0.5192 | 0.00595 | -0.0127 | 87.2605
4.5 | 0.5766 | 0.00618 | -0.0132 | 93.301
5 | 0.634 | 0.00639 | -0.0136 | 99.2175
5.5 | 0.6911 | 0.00661 | -0.014 | 104.5537
6 | 0.748 | 0.00684 | -0.0143 | 109.3567
6.5 | 0.8047 | 0.00707 | -0.0146 | 113.819
7 | 0.861 | 0.00733 | -0.0149 | 117.4625
7.5 | 0.917 | 0.00761 | -0.0151 | 120.4993
8 | 0.9727 | 0.00789 | -0.0152 | 123.2826
8.5 | 1.0275 | 0.00824 | -0.0153 | 124.6966
9 | 1.0821 | 0.00857 | -0.0153 | 126.266
9.5 | 1.1363 | 0.00892 | -0.0152 | 127.3879
10 | 1.1893 | 0.00934 | -0.0149 | 127.334
10.5 | 1.2412 | 0.00981 | -0.0145 | 126.524
11 | 1.2933 | 0.01023 | -0.0141 | 126.4223
11.5 | 1.3442 | 0.01068 | -0.0136 | 125.8614
12 | 1.3934 | 0.0112 | -0.0128 | 124.4107
12.5 | 1.4402 | 0.0118 | -0.0116 | 122.0508
13 | 1.4841 | 0.01242 | -0.0099 | 119.4928
13.5 | 1.527 | 0.01296 | -0.0081 | 117.8241
14 | 1.5688 | 0.01365 | -0.0062 | 114.9304
14.5 | 1.6034 | 0.01442 | -0.0031 | 111.1928
15 | 1.6219 | 0.01533 | 0.0025 | 105.7991
15.5 | 1.6438 | 0.01651 | 0.0066 | 99.5639
16 | 1.6605 | 0.01824 | 0.0106 | 91.0362
16.5 | 1.6813 | 0.01999 | 0.0137 | 84.1071
17 | 1.7021 | 0.02192 | 0.0162 | 77.6505
17.5 | 1.7193 | 0.02428 | 0.0185 | 70.8114
18 | 1.7368 | 0.02679 | 0.0203 | 64.8302
18.5 | 1.7502 | 0.02981 | 0.0218 | 58.7118
19 | 1.7615 | 0.03318 | 0.0229 | 53.0892
19.5 | 1.7696 | 0.03708 | 0.0235 | 47.7238
20 | 1.7722 | 0.04185 | 0.0235 | 42.3465

## 125. Re 14M Mach 0.25 (1)
BIGFOIL.COM POLAR EXPORT
NACA64-113 a=0.0
NACA64-113 a=0.0 |  |  |  | Cl Max: | 1.069 | at alpha= | 10.5 | deg
JavaFoil+Calcfoil stall+Eppler ext transition |  |  |  | L/D Max: | 109.482 | at alpha= | 8.5 | deg
Re: | 14000000 |  |  | Cd Min: | 0.00456 | at alpha= | -0.5 | deg
Mach: | 0.25 |  |  | Cl=0 at alpha= | -0.49194 | deg
|  |  |  | @ Cl=0.1, Cd= | 0.0047436
|  |  |  | @ Cl=0.4, Cd= | 0.0058323
|  |  |  | @ Cl=0.6, Cd= | 0.1172
alpha (deg) | Cl | Cd | Cm | Cl/Cd
-16 | -0.464 | 0.12307 | 0.005 | -3.774
-15.5 | -0.522 | 0.11563 | 0.005 | -4.517
-15 | -0.577 | 0.10647 | 0.005 | -5.418
-14.5 | -0.628 | 0.09732 | 0.005 | -6.454
-14 | -0.674 | 0.08987 | 0.005 | -7.504
-13.5 | -0.719 | 0.08016 | 0.005 | -8.967
-13 | -0.759 | 0.07083 | 0.005 | -10.717
-12.5 | -0.87 | 0.02715 | 0.006 | -32.047
-12 | -0.922 | 0.01684 | 0.006 | -54.748
-11.5 | -0.946 | 0.01396 | 0.005 | -67.71
-11 | -0.96 | 0.01205 | 0.005 | -79.655
-10.5 | -0.957 | 0.01149 | 0.004 | -83.314
-10 | -0.953 | 0.0108 | 0.004 | -88.255
-9.5 | -0.934 | 0.01006 | 0.003 | -92.853
-9 | -0.909 | 0.00962 | 0.003 | -94.49
-8.5 | -0.878 | 0.00912 | 0.002 | -96.205
-8 | -0.841 | 0.00874 | 0.002 | -96.293
-7.5 | -0.8 | 0.00846 | 0.001 | -94.651
-7 | -0.756 | 0.00809 | 0 | -93.395
-6.5 | -0.707 | 0.00776 | 0 | -91.189
-6 | -0.656 | 0.00753 | -0.001 | -87.148
-5.5 | -0.602 | 0.00731 | -0.001 | -82.399
-5 | -0.546 | 0.00709 | -0.002 | -77.089
-4.5 | -0.489 | 0.00688 | -0.002 | -71.11
-4 | -0.43 | 0.00671 | -0.003 | -64.077
-3.5 | -0.37 | 0.00652 | -0.004 | -56.755
-3 | -0.309 | 0.00636 | -0.004 | -48.656
-2.5 | -0.248 | 0.00624 | -0.005 | -39.777
-2 | -0.187 | 0.00547 | -0.005 | -34.11
-1.5 | -0.125 | 0.00511 | -0.006 | -24.463
-1 | -0.063 | 0.00491 | -0.007 | -12.857
-0.5 | -0.001 | 0.00456 | -0.007 | -0.269
0 | 0.061 | 0.00458 | -0.008 | 13.265
0.5 | 0.123 | 0.00484 | -0.008 | 25.383
1 | 0.185 | 0.00498 | -0.009 | 37.161
1.5 | 0.247 | 0.00518 | -0.01 | 47.685
2 | 0.308 | 0.0054 | -0.01 | 57.119
2.5 | 0.37 | 0.00567 | -0.011 | 65.229
3 | 0.431 | 0.006 | -0.011 | 71.806
3.5 | 0.491 | 0.00638 | -0.012 | 77.089
4 | 0.552 | 0.00695 | -0.013 | 79.417
4.5 | 0.611 | 0.00721 | -0.013 | 84.699
5 | 0.669 | 0.0075 | -0.014 | 89.189
5.5 | 0.725 | 0.0078 | -0.015 | 92.993
6 | 0.78 | 0.00802 | -0.015 | 97.257
6.5 | 0.832 | 0.00835 | -0.016 | 99.634
7 | 0.882 | 0.00834 | -0.016 | 105.746
7.5 | 0.927 | 0.00873 | -0.017 | 106.176
8 | 0.97 | 0.00918 | -0.017 | 105.656
8.5 | 1.007 | 0.0092 | -0.018 | 109.482
9 | 1.034 | 0.01032 | -0.019 | 100.212
9.5 | 1.054 | 0.01086 | -0.019 | 97.077
10 | 1.066 | 0.01153 | -0.02 | 92.44
10.5 | 1.069 | 0.01225 | -0.02 | 87.243
11 | 1.063 | 0.01319 | -0.021 | 80.607
11.5 | 1.047 | 0.01441 | -0.021 | 72.623
12 | 1.021 | 0.01585 | -0.021 | 64.449
12.5 | 0.985 | 0.01809 | -0.022 | 54.437
13 | 0.921 | 0.02581 | -0.021 | 35.687
13.5 | 0.864 | 0.03207 | -0.021 | 26.939
14 | 0.733 | 0.08259 | -0.016 | 8.872
14.5 | 0.675 | 0.09498 | -0.015 | 7.104
15 | 0.615 | 0.10978 | -0.013 | 5.601
15.5 | 0.556 | 0.1172 | -0.013 | 4.746

## 126. Re 14M Mach 0.25 (2)
BIGFOIL.COM POLAR EXPORT
NACA64-113 a=0.0
NACA64-113 a=0.0 |  |  |  | Cl Max: | 1.6821 | at alpha= | 17.5 | deg
XFOIL ncrit=9 |  |  |  | L/D Max: | 125.223 | at alpha= | 9 | deg
Re: | 14000000 |  |  | Cd Min: | 0.07928 | at alpha= | 20 | deg
Mach: | 0.25 |  |  | Cl=0 at alpha= | -0.51518 | deg
|  |  |  | @ Cl=0.1, Cd= | 0.0037736
|  |  |  | @ Cl=0.4, Cd= | 0.0053124
|  |  |  | @ Cl=0.6, Cd= | 0.006314
alpha (deg) | Cl | Cd | Cm | Cl/Cd
-20 | -1.5464 | 0.07745 | -0.0367 | -19.9664
-19.5 | -1.5874 | 0.06429 | -0.0448 | -24.6912
-19 | -1.6117 | 0.05431 | -0.0496 | -29.6759
-18.5 | -1.6335 | 0.04557 | -0.0526 | -35.846
-18 | -1.642 | 0.03898 | -0.0536 | -42.1242
-17.5 | -1.649 | 0.03318 | -0.0531 | -49.6986
-17 | -1.6428 | 0.02892 | -0.0515 | -56.805
-16.5 | -1.6313 | 0.02543 | -0.0489 | -64.1486
-16 | -1.6153 | 0.02257 | -0.0456 | -71.5685
-15.5 | -1.5978 | 0.02012 | -0.0416 | -79.4135
-15 | -1.5727 | 0.0184 | -0.0373 | -85.4728
-14.5 | -1.5487 | 0.01679 | -0.0323 | -92.2394
-14 | -1.5372 | 0.01579 | -0.0239 | -97.3528
-13.5 | -1.5006 | 0.01449 | -0.0196 | -103.5611
-13 | -1.4552 | 0.01348 | -0.0165 | -107.9525
-12.5 | -1.4054 | 0.01262 | -0.0139 | -111.3629
-12 | -1.3531 | 0.01187 | -0.0118 | -113.9933
-11.5 | -1.2987 | 0.01122 | -0.0101 | -115.7487
-11 | -1.2431 | 0.01063 | -0.0087 | -116.9426
-10.5 | -1.1865 | 0.0101 | -0.0074 | -117.4752
-10 | -1.1292 | 0.00962 | -0.0065 | -117.3805
-9.5 | -1.0722 | 0.00908 | -0.0055 | -118.0837
-9 | -1.0144 | 0.00862 | -0.0048 | -117.6798
-8.5 | -0.9559 | 0.00821 | -0.0043 | -116.4312
-8 | -0.8968 | 0.00787 | -0.0039 | -113.9517
-7.5 | -0.8373 | 0.00757 | -0.0037 | -110.6077
-7 | -0.778 | 0.00726 | -0.0035 | -107.1625
-6.5 | -0.7185 | 0.00696 | -0.0035 | -103.2328
-6 | -0.6586 | 0.00674 | -0.0036 | -97.7151
-5.5 | -0.5986 | 0.0065 | -0.0037 | -92.0923
-5 | -0.5385 | 0.00628 | -0.004 | -85.7484
-4.5 | -0.4782 | 0.0061 | -0.0043 | -78.3934
-4 | -0.4179 | 0.00593 | -0.0047 | -70.4722
-3.5 | -0.3576 | 0.00575 | -0.0051 | -62.1913
-3 | -0.2972 | 0.0056 | -0.0055 | -53.0714
-2.5 | -0.237 | 0.00541 | -0.006 | -43.8078
-2 | -0.1771 | 0.00518 | -0.0065 | -34.1892
-1.5 | -0.1173 | 0.00491 | -0.007 | -23.89
-1 | -0.0575 | 0.00461 | -0.0076 | -12.4729
-0.5 | 0.0018 | 0.00419 | -0.0082 | 0.42959
0 | 0.061 | 0.00378 | -0.0088 | 16.1376
0.5 | 0.1216 | 0.00377 | -0.0095 | 32.2546
1 | 0.1822 | 0.00383 | -0.0102 | 47.5718
1.5 | 0.2412 | 0.00421 | -0.0107 | 57.2922
2 | 0.2996 | 0.00473 | -0.0112 | 63.3404
2.5 | 0.359 | 0.00507 | -0.0117 | 70.8087
3 | 0.4182 | 0.00542 | -0.0121 | 77.1587
3.5 | 0.4775 | 0.00573 | -0.0125 | 83.3333
4 | 0.5367 | 0.00604 | -0.0128 | 88.8576
4.5 | 0.5962 | 0.0063 | -0.0131 | 94.6349
5 | 0.6558 | 0.00652 | -0.0134 | 100.5828
5.5 | 0.7154 | 0.00673 | -0.0136 | 106.3001
6 | 0.7746 | 0.00699 | -0.0137 | 110.8155
6.5 | 0.8339 | 0.00724 | -0.0138 | 115.1796
7 | 0.8926 | 0.00756 | -0.0138 | 118.0688
7.5 | 0.9514 | 0.00785 | -0.0136 | 121.1975
8 | 1.0093 | 0.00822 | -0.0133 | 122.7859
8.5 | 1.0671 | 0.00858 | -0.0129 | 124.3706
9 | 1.1245 | 0.00898 | -0.0124 | 125.2227
9.5 | 1.1806 | 0.00946 | -0.0116 | 124.7992
10 | 1.2361 | 0.00996 | -0.0106 | 124.1064
10.5 | 1.2913 | 0.01045 | -0.0094 | 123.5694
11 | 1.3447 | 0.01102 | -0.008 | 122.0236
11.5 | 1.3952 | 0.01174 | -0.006 | 118.8416
12 | 1.444 | 0.01245 | -0.0037 | 115.9839
12.5 | 1.4905 | 0.01315 | -0.001 | 113.346
13 | 1.5315 | 0.01385 | 0.0026 | 110.5776
14 | 1.5707 | 0.01633 | 0.0152 | 96.1849
14.5 | 1.5927 | 0.01812 | 0.0197 | 87.8974
15 | 1.6165 | 0.02008 | 0.0235 | 80.503
15.5 | 1.6378 | 0.02245 | 0.0269 | 72.9532
16 | 1.6549 | 0.02533 | 0.0298 | 65.3336
16.5 | 1.6674 | 0.02881 | 0.0323 | 57.8757
17 | 1.6762 | 0.03284 | 0.0341 | 51.0414
17.5 | 1.6821 | 0.03748 | 0.0352 | 44.8799
18 | 1.6764 | 0.04361 | 0.0352 | 38.4407
18.5 | 1.6725 | 0.05012 | 0.0343 | 33.3699
19 | 1.6559 | 0.0585 | 0.0319 | 28.306
19.5 | 1.6375 | 0.06781 | 0.0281 | 24.1484
20 | 1.6081 | 0.07928 | 0.0223 | 20.2838

## 127. Re 14M Mach 0.50 (1)
BIGFOIL.COM POLAR EXPORT
NACA64-113 a=0.0
NACA64-113 a=0.0 |  |  |  | Cl Max: | 1.112 | at alpha= | 20 | deg
JavaFoil+Calcfoil stall+Eppler ext transition |  |  |  | L/D Max: | 98.336 | at alpha= | 6 | deg
Re: | 14000000 |  |  | Cd Min: | 0.00465 | at alpha= | 0 | deg
Mach: | 0.5 |  |  | Cl=0 at alpha= | -0.49275 | deg
|  |  |  | @ Cl=0.1, Cd= | 0.0047845
|  |  |  | @ Cl=0.4, Cd= | 0.0059359
|  |  |  | @ Cl=0.6, Cd= | 0.0074406
alpha (deg) | Cl | Cd | Cm | Cl/Cd
-20 | -1.072 | 0.16391 | 0.01 | -6.537
-19.5 | -1.042 | 0.16243 | 0.009 | -6.418
-19 | -1.015 | 0.15588 | 0.009 | -6.512
-18.5 | -0.987 | 0.15308 | 0.008 | -6.45
-18 | -0.959 | 0.14663 | 0.008 | -6.542
-17.5 | -0.94 | 0.12586 | 0.008 | -7.466
-17 | -0.911 | 0.12186 | 0.008 | -7.474
-16.5 | -0.882 | 0.11898 | 0.007 | -7.409
-16 | -0.853 | 0.11327 | 0.007 | -7.533
-15.5 | -0.826 | 0.11226 | 0.006 | -7.36
-15 | -0.802 | 0.10233 | 0.006 | -7.84
-14.5 | -0.773 | 0.09848 | 0.006 | -7.846
-14 | -0.752 | 0.0865 | 0.006 | -8.69
-13.5 | -0.759 | 0.0579 | 0.007 | -13.106
-13 | -0.688 | 0.09264 | 0.004 | -7.428
-12.5 | -0.662 | 0.08491 | 0.004 | -7.792
-12 | -0.639 | 0.07373 | 0.004 | -8.67
-11.5 | -0.688 | 0.02736 | 0.006 | -25.142
-11 | -0.689 | 0.01649 | 0.005 | -41.797
-10.5 | -0.665 | 0.01393 | 0.005 | -47.764
-10 | -0.524 | 0.06483 | 0.002 | -8.082
-9.5 | -0.5 | 0.05793 | 0.002 | -8.624
-9 | -0.565 | 0.01339 | 0.003 | -42.183
-8.5 | -0.541 | 0.01147 | 0.002 | -47.127
-8 | -0.414 | 0.05119 | 0.001 | -8.09
-7.5 | -0.573 | 0.01104 | 0.001 | -51.924
-7 | -0.73 | 0.00979 | 0 | -74.568
-6.5 | -0.73 | 0.00905 | 0 | -80.597
-6 | -0.699 | 0.00851 | -0.001 | -82.188
-5.5 | -0.654 | 0.00808 | -0.001 | -80.945
-5 | -0.6 | 0.00771 | -0.002 | -77.793
-4.5 | -0.541 | 0.00745 | -0.003 | -72.597
-4 | -0.477 | 0.00714 | -0.003 | -66.872
-3.5 | -0.412 | 0.0069 | -0.004 | -59.66
-3 | -0.345 | 0.00669 | -0.005 | -51.488
-2.5 | -0.277 | 0.00651 | -0.005 | -42.564
-2 | -0.209 | 0.00578 | -0.006 | -36.064
-1.5 | -0.14 | 0.00526 | -0.007 | -26.58
-1 | -0.071 | 0.00503 | -0.007 | -14.035
-0.5 | -0.001 | 0.00466 | -0.008 | -0.294
0 | 0.068 | 0.00465 | -0.009 | 14.609
0.5 | 0.137 | 0.00494 | -0.009 | 27.805
1 | 0.207 | 0.00515 | -0.01 | 40.155
1.5 | 0.276 | 0.00537 | -0.011 | 51.432
2 | 0.344 | 0.00566 | -0.012 | 60.878
2.5 | 0.413 | 0.006 | -0.012 | 68.877
3 | 0.481 | 0.0065 | -0.013 | 73.99
3.5 | 0.548 | 0.00696 | -0.014 | 78.782
4 | 0.614 | 0.00757 | -0.014 | 81.068
4.5 | 0.678 | 0.008 | -0.015 | 84.782
5 | 0.739 | 0.00837 | -0.016 | 88.328
5.5 | 0.795 | 0.00852 | -0.016 | 93.302
6 | 0.845 | 0.0086 | -0.017 | 98.336
6.5 | 0.884 | 0.00975 | -0.017 | 90.681
7 | 0.907 | 0.01048 | -0.018 | 86.592
7.5 | 0.902 | 0.01128 | -0.019 | 79.919
8 | 0.811 | 0.01274 | -0.019 | 63.669
8.5 | 0.591 | 0.01478 | -0.019 | 40.006
9 | 0.519 | 0.06084 | -0.01 | 8.534
9.5 | 0.659 | 0.01512 | -0.021 | 43.546
10 | 0.679 | 0.01858 | -0.021 | 36.556
10.5 | 0.605 | 0.06773 | -0.013 | 8.925
11 | 0.63 | 0.07373 | -0.013 | 8.54
11.5 | 0.772 | 0.02082 | -0.023 | 37.094
12 | 0.784 | 0.02792 | -0.023 | 28.088
12.5 | 0.717 | 0.08016 | -0.016 | 8.951
13 | 0.739 | 0.09105 | -0.015 | 8.12
13.5 | 0.878 | 0.0299 | -0.024 | 29.364
14 | 0.866 | 0.04974 | -0.023 | 17.416
14.5 | 0.846 | 0.08148 | -0.02 | 10.382
15 | 0.857 | 0.09861 | -0.019 | 8.694
15.5 | 0.874 | 0.11001 | -0.017 | 7.946
16 | 0.906 | 0.11142 | -0.019 | 8.129
16.5 | 0.937 | 0.11328 | -0.02 | 8.27
17 | 0.961 | 0.12217 | -0.02 | 7.869
17.5 | 0.979 | 0.14279 | -0.019 | 6.856
18 | 1.007 | 0.14845 | -0.019 | 6.78
18.5 | 1.035 | 0.15377 | -0.02 | 6.728
19 | 1.063 | 0.15539 | -0.021 | 6.843
19.5 | 1.089 | 0.16662 | -0.021 | 6.536
20 | 1.112 | 0.19016 | -0.021 | 5.848

## 128. Re 14M Mach 0.50 (2)
BIGFOIL.COM POLAR EXPORT
NACA64-113 a=0.0
NACA64-113 a=0.0 |  |  |  | Cl Max: | 1.1932 | at alpha= | 8.5 | deg
XFOIL ncrit=9 |  |  |  | L/D Max: | 119.309 | at alpha= | 7 | deg
Re: | 14000000 |  |  | Cd Min: | 0.11521 | at alpha= | -13 | deg
Mach: | 0.5 |  |  | Cl=0 at alpha= | -0.52074 | deg
|  |  |  | @ Cl=0.1, Cd= | 0.0037564
|  |  |  | @ Cl=0.4, Cd= | 0.0052339
|  |  |  | @ Cl=0.6, Cd= | 0.006433
alpha (deg) | Cl | Cd | Cm | Cl/Cd
-13 | -0.741 | 0.11521 | -0.0026 | -6.4317
-12.5 | -0.7538 | 0.10215 | -0.0114 | -7.3793
-12 | -0.7693 | 0.08893 | -0.0204 | -8.6506
-11.5 | -0.7851 | 0.07385 | -0.031 | -10.631
-11 | -0.8057 | 0.06093 | -0.0409 | -13.2234
-10.5 | -0.8375 | 0.04952 | -0.0485 | -16.9124
-10 | -0.8707 | 0.04018 | -0.0524 | -21.67
-9 | -0.9425 | 0.02605 | -0.0474 | -36.1804
-8.5 | -0.9751 | 0.02129 | -0.0371 | -45.8008
-8 | -0.9833 | 0.01508 | -0.0285 | -65.2056
-7.5 | -0.9642 | 0.01045 | -0.0205 | -92.2679
-7 | -0.9067 | 0.00877 | -0.0157 | -103.3865
-6.5 | -0.8371 | 0.00801 | -0.0128 | -104.5069
-6 | -0.7657 | 0.00747 | -0.0108 | -102.5033
-5.5 | -0.6937 | 0.00709 | -0.0094 | -97.842
-5 | -0.6218 | 0.00679 | -0.0084 | -91.5758
-4.5 | -0.5507 | 0.0065 | -0.0078 | -84.7231
-4 | -0.4797 | 0.00627 | -0.0074 | -76.5072
-3.5 | -0.4093 | 0.00604 | -0.0073 | -67.7649
-3 | -0.3392 | 0.00585 | -0.0074 | -57.9829
-2.5 | -0.2693 | 0.00566 | -0.0076 | -47.5795
-2 | -0.2004 | 0.00541 | -0.0079 | -37.0425
-1.5 | -0.1322 | 0.00507 | -0.0083 | -26.075
-0.5 | 0.0028 | 0.00415 | -0.0094 | 0.6747
0 | 0.0708 | 0.00379 | -0.01 | 18.6807
0.5 | 0.1403 | 0.00371 | -0.0108 | 37.8167
1 | 0.2099 | 0.00379 | -0.0115 | 55.3826
1.5 | 0.2782 | 0.00412 | -0.0121 | 67.5243
2 | 0.3436 | 0.00484 | -0.0124 | 70.9917
2.5 | 0.4109 | 0.00531 | -0.0126 | 77.3823
3 | 0.4784 | 0.00577 | -0.0127 | 82.9116
3.5 | 0.546 | 0.00619 | -0.0126 | 88.2068
4 | 0.6149 | 0.0065 | -0.0124 | 94.6
4.5 | 0.6846 | 0.00679 | -0.012 | 100.8247
5 | 0.7546 | 0.00708 | -0.0115 | 106.5819
5.5 | 0.8249 | 0.0074 | -0.0106 | 111.473
6 | 0.8949 | 0.00779 | -0.0093 | 114.878
6.5 | 0.9656 | 0.00819 | -0.0076 | 117.8999
7 | 1.0356 | 0.00868 | -0.0054 | 119.3088
7.5 | 1.104 | 0.00932 | -0.0023 | 118.4549
8 | 1.1654 | 0.01034 | 0.0024 | 112.7079
8.5 | 1.1932 | 0.01267 | 0.0112 | 94.1752
9 | 1.1709 | 0.01589 | 0.0245 | 73.6879
9.5 | 1.1468 | 0.02097 | 0.0334 | 54.6876
10 | 1.1121 | 0.02771 | 0.0389 | 40.1335
10.5 | 1.0757 | 0.03559 | 0.0409 | 30.2248
11 | 1.0397 | 0.04468 | 0.0395 | 23.2699
11.5 | 1.0075 | 0.05467 | 0.0357 | 18.4288
13.5 | 0.9214 | 0.10727 | 0.0007 | 8.5895

## 129. Re 16M Mach 0.00 (1)
BIGFOIL.COM POLAR EXPORT
NACA64-113 a=0.0
NACA64-113 a=0.0 |  |  |  | Cl Max: | 1.138 | at alpha= | 12 | deg
JavaFoil+Calcfoil stall+Eppler ext transition |  |  |  | L/D Max: | 115.332 | at alpha= | 9.5 | deg
Re: | 16000000 |  |  | Cd Min: | 0.00475 | at alpha= | 0 | deg
Mach: | 0 |  |  | Cl=0 at alpha= | -0.49167 | deg
|  |  |  | @ Cl=0.1, Cd= | 0.0048388
|  |  |  | @ Cl=0.4, Cd= | 0.0058478
|  |  |  | @ Cl=0.6, Cd= | 0.0069709
alpha (deg) | Cl | Cd | Cm | Cl/Cd
-17.5 | -0.764 | 0.12417 | 0.006 | -6.156
-17 | -0.792 | 0.10898 | 0.007 | -7.27
-16.5 | -0.817 | 0.09854 | 0.007 | -8.29
-16 | -0.898 | 0.04995 | 0.008 | -17.971
-15.5 | -0.942 | 0.03474 | 0.008 | -27.127
-15 | -0.978 | 0.02597 | 0.008 | -37.677
-14.5 | -1.001 | 0.02241 | 0.008 | -44.656
-14 | -1.025 | 0.01817 | 0.008 | -56.438
-13.5 | -1.042 | 0.01575 | 0.007 | -66.159
-13 | -1.051 | 0.0142 | 0.007 | -74.025
-12.5 | -1.056 | 0.01287 | 0.006 | -82.04
-12 | -1.051 | 0.012 | 0.006 | -87.542
-11.5 | -1.041 | 0.01125 | 0.005 | -92.539
-11 | -1.029 | 0.01082 | 0.005 | -95.097
-10.5 | -1.006 | 0.01021 | 0.004 | -98.476
-10 | -0.978 | 0.00966 | 0.004 | -101.283
-9.5 | -0.947 | 0.00926 | 0.003 | -102.29
-9 | -0.912 | 0.0089 | 0.003 | -102.476
-8.5 | -0.874 | 0.0085 | 0.002 | -102.814
-8 | -0.832 | 0.00817 | 0.002 | -101.809
-7.5 | -0.788 | 0.00795 | 0.001 | -99.055
-7 | -0.74 | 0.00764 | 0 | -96.938
-6.5 | -0.691 | 0.00742 | 0 | -93.176
-6 | -0.639 | 0.0072 | -0.001 | -88.812
-5.5 | -0.586 | 0.007 | -0.001 | -83.644
-5 | -0.531 | 0.00682 | -0.002 | -77.827
-4.5 | -0.474 | 0.00664 | -0.002 | -71.446
-4 | -0.417 | 0.00646 | -0.003 | -64.513
-3.5 | -0.358 | 0.00635 | -0.004 | -56.468
-3 | -0.3 | 0.00618 | -0.004 | -48.466
-2.5 | -0.24 | 0.00604 | -0.005 | -39.772
-2 | -0.181 | 0.00546 | -0.005 | -33.134
-1.5 | -0.121 | 0.00522 | -0.006 | -23.207
-1 | -0.061 | 0.00498 | -0.006 | -12.29
-0.5 | -0.001 | 0.0048 | -0.007 | -0.247
0 | 0.059 | 0.00475 | -0.008 | 12.401
0.5 | 0.119 | 0.00488 | -0.008 | 24.356
1 | 0.179 | 0.005 | -0.009 | 35.773
1.5 | 0.239 | 0.00516 | -0.009 | 46.32
2 | 0.299 | 0.00538 | -0.01 | 55.495
2.5 | 0.358 | 0.00562 | -0.011 | 63.716
3 | 0.417 | 0.00594 | -0.011 | 70.264
3.5 | 0.476 | 0.00626 | -0.012 | 76.047
4 | 0.535 | 0.0067 | -0.012 | 79.757
4.5 | 0.592 | 0.00694 | -0.013 | 85.291
5 | 0.649 | 0.00716 | -0.013 | 90.654
5.5 | 0.704 | 0.00741 | -0.014 | 95.035
6 | 0.758 | 0.00762 | -0.015 | 99.532
6.5 | 0.81 | 0.00791 | -0.015 | 102.452
7 | 0.861 | 0.00822 | -0.016 | 104.686
7.5 | 0.909 | 0.00857 | -0.016 | 106.109
8 | 0.954 | 0.00856 | -0.017 | 111.396
8.5 | 0.996 | 0.00887 | -0.017 | 112.348
9 | 1.033 | 0.00925 | -0.018 | 111.662
9.5 | 1.064 | 0.00922 | -0.019 | 115.332
10 | 1.089 | 0.0104 | -0.019 | 104.749
10.5 | 1.11 | 0.01087 | -0.02 | 102.108
11 | 1.124 | 0.01142 | -0.02 | 98.456
11.5 | 1.134 | 0.01213 | -0.021 | 93.486
12 | 1.138 | 0.01284 | -0.021 | 88.626
12.5 | 1.135 | 0.01394 | -0.021 | 81.446
13 | 1.129 | 0.015 | -0.022 | 75.3
13.5 | 1.116 | 0.01663 | -0.022 | 67.143
14 | 1.1 | 0.01835 | -0.023 | 59.926
14.5 | 1.074 | 0.02191 | -0.023 | 49.02
15 | 1.052 | 0.02396 | -0.023 | 43.916
15.5 | 1.017 | 0.03008 | -0.023 | 33.801
16 | 0.981 | 0.03708 | -0.023 | 26.448
16.5 | 0.934 | 0.05042 | -0.023 | 18.532
17 | 0.855 | 0.092 | -0.019 | 9.296

## 130. Re 16M Mach 0.00 (2)
BIGFOIL.COM POLAR EXPORT
NACA64-113 a=0.0
NACA64-113 a=0.0 |  |  |  | Cl Max: | 1.8036 | at alpha= | 20 | deg
XFOIL ncrit=9 |  |  |  | L/D Max: | 130.552 | at alpha= | 10 | deg
Re: | 16000000 |  |  | Cd Min: | 0.03598 | at alpha= | 20 | deg
Mach: | 0 |  |  | Cl=0 at alpha= | -0.51655 | deg
|  |  |  | @ Cl=0.1, Cd= | 0.0038042
|  |  |  | @ Cl=0.4, Cd= | 0.0052773
|  |  |  | @ Cl=0.6, Cd= | 0.0061478
alpha (deg) | Cl | Cd | Cm | Cl/Cd
-20 | -1.8062 | 0.02806 | -0.0345 | -64.3692
-19.5 | -1.7923 | 0.02538 | -0.033 | -70.6186
-19 | -1.7759 | 0.02307 | -0.031 | -76.9788
-18.5 | -1.7577 | 0.02106 | -0.0287 | -83.4615
-18 | -1.7368 | 0.01941 | -0.0261 | -89.4796
-17.5 | -1.7153 | 0.01797 | -0.0231 | -95.4535
-17 | -1.6935 | 0.01675 | -0.0195 | -101.1045
-16.5 | -1.6736 | 0.01577 | -0.0148 | -106.1256
-16 | -1.648 | 0.01501 | -0.0105 | -109.7935
-15.5 | -1.6093 | 0.01427 | -0.0085 | -112.7751
-15 | -1.5705 | 0.01372 | -0.0063 | -114.4679
-14.5 | -1.5287 | 0.013 | -0.0046 | -117.5923
-14 | -1.4839 | 0.01233 | -0.0034 | -120.3487
-13.5 | -1.4375 | 0.0117 | -0.0025 | -122.8632
-13 | -1.3891 | 0.01114 | -0.0017 | -124.6948
-12.5 | -1.339 | 0.01067 | -0.0013 | -125.492
-12 | -1.2879 | 0.01024 | -0.0009 | -125.7715
-11.5 | -1.2358 | 0.00985 | -0.0007 | -125.4619
-10.5 | -1.1301 | 0.00908 | -0.0004 | -124.4604
-10 | -1.0768 | 0.00867 | -0.0003 | -124.1984
-9.5 | -1.023 | 0.00828 | -0.0003 | -123.5507
-9 | -0.9684 | 0.00794 | -0.0004 | -121.9647
-8.5 | -0.9132 | 0.00765 | -0.0006 | -119.3725
-8 | -0.8574 | 0.00741 | -0.0009 | -115.7085
-7.5 | -0.8015 | 0.00715 | -0.0011 | -112.0979
-7 | -0.7454 | 0.00687 | -0.0014 | -108.5007
-6.5 | -0.6889 | 0.00664 | -0.0018 | -103.75
-6 | -0.6319 | 0.00645 | -0.0022 | -97.969
-5.5 | -0.5749 | 0.00624 | -0.0026 | -92.1314
-5 | -0.5175 | 0.00607 | -0.003 | -85.2554
-4.5 | -0.4601 | 0.00588 | -0.0035 | -78.2483
-4 | -0.4023 | 0.00575 | -0.004 | -69.9652
-3.5 | -0.3445 | 0.00558 | -0.0045 | -61.7384
-3 | -0.2866 | 0.00544 | -0.0051 | -52.6838
-2.5 | -0.2287 | 0.00528 | -0.0056 | -43.3144
-2 | -0.1711 | 0.00507 | -0.0061 | -33.7475
-1.5 | -0.1133 | 0.00486 | -0.0067 | -23.3128
-1 | -0.0555 | 0.00463 | -0.0073 | -11.987
-0.5 | 0.0019 | 0.00431 | -0.0079 | 0.44084
0 | 0.0585 | 0.00379 | -0.0085 | 15.4354
0.5 | 0.1168 | 0.00381 | -0.0091 | 30.6562
1 | 0.1748 | 0.0039 | -0.0098 | 44.8205
1.5 | 0.2311 | 0.00437 | -0.0103 | 52.8833
2.5 | 0.3453 | 0.005 | -0.0114 | 69.06
3 | 0.4025 | 0.00529 | -0.0119 | 76.087
3.5 | 0.4596 | 0.00557 | -0.0124 | 82.5135
4 | 0.5166 | 0.00585 | -0.0128 | 88.3077
4.5 | 0.5736 | 0.00606 | -0.0133 | 94.6535
5 | 0.6307 | 0.00625 | -0.0137 | 100.912
5.5 | 0.6876 | 0.00646 | -0.0141 | 106.4396
6 | 0.7441 | 0.00669 | -0.0145 | 111.2257
6.5 | 0.8006 | 0.00691 | -0.0149 | 115.8611
7 | 0.8564 | 0.00717 | -0.0152 | 119.4421
7.5 | 0.9121 | 0.00742 | -0.0155 | 122.9245
8 | 0.9674 | 0.00769 | -0.0157 | 125.7997
8.5 | 1.0219 | 0.00802 | -0.0159 | 127.419
9 | 1.0763 | 0.00833 | -0.016 | 129.2077
9.5 | 1.1301 | 0.00866 | -0.016 | 130.4965
10 | 1.1828 | 0.00906 | -0.0159 | 130.5519
10.5 | 1.2348 | 0.00949 | -0.0157 | 130.1159
11 | 1.2867 | 0.00987 | -0.0155 | 130.3647
11.5 | 1.3375 | 0.0103 | -0.0152 | 129.8544
12 | 1.3869 | 0.01078 | -0.0146 | 128.6549
12.5 | 1.4344 | 0.01134 | -0.0138 | 126.4903
13 | 1.48 | 0.01192 | -0.0127 | 124.1611
13.5 | 1.523 | 0.01241 | -0.0111 | 122.7236
14 | 1.5663 | 0.01296 | -0.0096 | 120.8565
14.5 | 1.6067 | 0.01365 | -0.0078 | 117.707
15 | 1.6388 | 0.0144 | -0.0046 | 113.8056
15.5 | 1.6566 | 0.0153 | 0.0008 | 108.2745
16 | 1.6728 | 0.0167 | 0.0054 | 100.1677
16.5 | 1.6937 | 0.01815 | 0.0087 | 93.3168
17 | 1.7146 | 0.0198 | 0.0115 | 86.596
17.5 | 1.7338 | 0.02174 | 0.014 | 79.7516
18 | 1.7533 | 0.02382 | 0.016 | 73.6062
18.5 | 1.7691 | 0.02632 | 0.0178 | 67.215
19 | 1.7838 | 0.02909 | 0.0192 | 61.32
19.5 | 1.796 | 0.03223 | 0.0202 | 55.7245
20 | 1.8036 | 0.03598 | 0.0209 | 50.1278

## 131. Re 16M Mach 0.10 (1)
BIGFOIL.COM POLAR EXPORT
NACA64-113 a=0.0
NACA64-113 a=0.0 |  |  |  | Cl Max: | 1.126 | at alpha= | 12 | deg
JavaFoil+Calcfoil stall+Eppler ext transition |  |  |  | L/D Max: | 120.03 | at alpha= | 9.5 | deg
Re: | 16000000 |  |  | Cd Min: | 0.00477 | at alpha= | 0 | deg
Mach: | 0.1 |  |  | Cl=0 at alpha= | -0.49167 | deg
|  |  |  | @ Cl=0.1, Cd= | 0.0048574
|  |  |  | @ Cl=0.4, Cd= | 0.0058602
|  |  |  | @ Cl=0.6, Cd= | 0.0069737
alpha (deg) | Cl | Cd | Cm | Cl/Cd
-17.5 | -0.717 | 0.12827 | 0.006 | -5.589
-17 | -0.741 | 0.12095 | 0.006 | -6.13
-16.5 | -0.772 | 0.10562 | 0.006 | -7.306
-16 | -0.805 | 0.08948 | 0.007 | -8.997
-15.5 | -0.878 | 0.05005 | 0.008 | -17.538
-15 | -0.929 | 0.03274 | 0.008 | -28.376
-14.5 | -0.96 | 0.02672 | 0.008 | -35.915
-14 | -0.994 | 0.02008 | 0.007 | -49.501
-13.5 | -1.017 | 0.01682 | 0.007 | -60.442
-13 | -1.031 | 0.01488 | 0.007 | -69.317
-12.5 | -1.04 | 0.01332 | 0.006 | -78.101
-12 | -1.038 | 0.01229 | 0.006 | -84.486
-11.5 | -1.031 | 0.01151 | 0.005 | -89.577
-11 | -1.019 | 0.01029 | 0.005 | -99.079
-10.5 | -1.002 | 0.01036 | 0.004 | -96.711
-10 | -0.976 | 0.0098 | 0.004 | -99.574
-9.5 | -0.946 | 0.00932 | 0.003 | -101.524
-9 | -0.912 | 0.00894 | 0.003 | -102.09
-8.5 | -0.875 | 0.00858 | 0.002 | -101.989
-8 | -0.834 | 0.0083 | 0.002 | -100.514
-7.5 | -0.79 | 0.00797 | 0.001 | -99.089
-7 | -0.743 | 0.00773 | 0 | -96.119
-6.5 | -0.694 | 0.00743 | 0 | -93.388
-6 | -0.642 | 0.00722 | -0.001 | -88.891
-5.5 | -0.588 | 0.00701 | -0.001 | -83.956
-5 | -0.533 | 0.00682 | -0.002 | -78.186
-4.5 | -0.477 | 0.00664 | -0.002 | -71.758
-4 | -0.419 | 0.00651 | -0.003 | -64.35
-3.5 | -0.36 | 0.00635 | -0.004 | -56.754
-3 | -0.301 | 0.00618 | -0.004 | -48.735
-2.5 | -0.242 | 0.00608 | -0.005 | -39.701
-2 | -0.182 | 0.00547 | -0.005 | -33.217
-1.5 | -0.122 | 0.00521 | -0.006 | -23.338
-1 | -0.061 | 0.00497 | -0.006 | -12.36
-0.5 | -0.001 | 0.00483 | -0.007 | -0.247
0 | 0.059 | 0.00477 | -0.008 | 12.412
0.5 | 0.12 | 0.0049 | -0.008 | 24.378
1 | 0.18 | 0.00503 | -0.009 | 35.799
1.5 | 0.24 | 0.00518 | -0.009 | 46.346
2 | 0.3 | 0.00543 | -0.01 | 55.297
2.5 | 0.36 | 0.00565 | -0.011 | 63.68
3 | 0.419 | 0.00596 | -0.011 | 70.322
3.5 | 0.479 | 0.00626 | -0.012 | 76.439
4 | 0.537 | 0.00675 | -0.012 | 79.542
4.5 | 0.595 | 0.00695 | -0.013 | 85.659
5 | 0.652 | 0.00722 | -0.014 | 90.233
5.5 | 0.707 | 0.00741 | -0.014 | 95.408
6 | 0.761 | 0.00769 | -0.015 | 98.971
6.5 | 0.814 | 0.00792 | -0.015 | 102.817
7 | 0.864 | 0.00825 | -0.016 | 104.786
7.5 | 0.912 | 0.00858 | -0.016 | 106.297
8 | 0.957 | 0.00858 | -0.017 | 111.493
8.5 | 0.998 | 0.00898 | -0.018 | 111.133
9 | 1.034 | 0.00892 | -0.018 | 115.873
9.5 | 1.064 | 0.00886 | -0.019 | 120.03
10 | 1.087 | 0.01051 | -0.019 | 103.445
10.5 | 1.106 | 0.01101 | -0.02 | 100.432
11 | 1.118 | 0.01168 | -0.02 | 95.746
11.5 | 1.125 | 0.01234 | -0.021 | 91.191
12 | 1.126 | 0.01309 | -0.021 | 85.993
12.5 | 1.12 | 0.01435 | -0.022 | 78.006
13 | 1.11 | 0.01543 | -0.022 | 71.936
13.5 | 1.093 | 0.01727 | -0.022 | 63.265
14 | 1.071 | 0.01926 | -0.023 | 55.644
14.5 | 1.037 | 0.0241 | -0.023 | 43.054
15 | 1.012 | 0.0262 | -0.023 | 38.62
15.5 | 0.968 | 0.03494 | -0.023 | 27.69
16 | 0.914 | 0.0502 | -0.022 | 18.211
16.5 | 0.856 | 0.07279 | -0.021 | 11.762
17 | 0.795 | 0.10674 | -0.018 | 7.445

## 132. Re 16M Mach 0.10 (2)
BIGFOIL.COM POLAR EXPORT
NACA64-113 a=0.0
NACA64-113 a=0.0 |  |  |  | Cl Max: | 1.7857 | at alpha= | 19.5 | deg
XFOIL ncrit=9 |  |  |  | L/D Max: | 130.229 | at alpha= | 9.5 | deg
Re: | 16000000 |  |  | Cd Min: | 0.04043 | at alpha= | 20 | deg
Mach: | 0.1 |  |  | Cl=0 at alpha= | -0.51646 | deg
|  |  |  | @ Cl=0.1, Cd= | 0.003797
|  |  |  | @ Cl=0.4, Cd= | 0.0052753
|  |  |  | @ Cl=0.6, Cd= | 0.0061593
alpha (deg) | Cl | Cd | Cm | Cl/Cd
-20 | -1.7958 | 0.03138 | -0.039 | -57.2275
-19.5 | -1.7866 | 0.028 | -0.0377 | -63.8071
-19 | -1.7725 | 0.02523 | -0.036 | -70.2537
-18.5 | -1.7564 | 0.02281 | -0.0337 | -77.0013
-18 | -1.7373 | 0.0208 | -0.0312 | -83.524
-17.5 | -1.7166 | 0.01908 | -0.0282 | -89.9686
-17 | -1.6947 | 0.01764 | -0.0248 | -96.0714
-16.5 | -1.6728 | 0.01644 | -0.0207 | -101.7518
-16 | -1.6531 | 0.01554 | -0.0154 | -106.3771
-15 | -1.5819 | 0.01415 | -0.0094 | -111.7951
-14.5 | -1.5398 | 0.01343 | -0.0074 | -114.6538
-14 | -1.4954 | 0.0127 | -0.0059 | -117.748
-13.5 | -1.4489 | 0.01202 | -0.0046 | -120.5408
-13 | -1.4007 | 0.01139 | -0.0036 | -122.9763
-12.5 | -1.3504 | 0.01086 | -0.0028 | -124.3462
-12 | -1.2987 | 0.0104 | -0.0023 | -124.875
-11.5 | -1.2461 | 0.00998 | -0.0019 | -124.8597
-11 | -1.1928 | 0.00959 | -0.0016 | -124.3796
-10.5 | -1.139 | 0.0092 | -0.0014 | -123.8043
-10 | -1.0851 | 0.00878 | -0.0012 | -123.5877
-9.5 | -1.0307 | 0.00837 | -0.001 | -123.1422
-9 | -0.9757 | 0.00801 | -0.001 | -121.8102
-8.5 | -0.9199 | 0.0077 | -0.0011 | -119.4675
-7.5 | -0.8071 | 0.00719 | -0.0015 | -112.2531
-7 | -0.7506 | 0.00691 | -0.0017 | -108.6252
-6.5 | -0.6935 | 0.00667 | -0.002 | -103.973
-6 | -0.6361 | 0.00648 | -0.0023 | -98.1636
-5.5 | -0.5787 | 0.00626 | -0.0027 | -92.4441
-5 | -0.5209 | 0.00608 | -0.0032 | -85.6743
-4.5 | -0.4629 | 0.0059 | -0.0036 | -78.4576
-4 | -0.4048 | 0.00576 | -0.0041 | -70.2778
-3.5 | -0.3466 | 0.00559 | -0.0046 | -62.0036
-3 | -0.2883 | 0.00545 | -0.0051 | -52.8991
-2.5 | -0.2301 | 0.00529 | -0.0057 | -43.4972
-2 | -0.172 | 0.00508 | -0.0062 | -33.8583
-1.5 | -0.1139 | 0.00487 | -0.0067 | -23.3881
-1 | -0.0558 | 0.00464 | -0.0073 | -12.0259
-0.5 | 0.0019 | 0.0043 | -0.0079 | 0.44186
0 | 0.0589 | 0.00379 | -0.0085 | 15.5409
0.5 | 0.1175 | 0.0038 | -0.0092 | 30.9211
1 | 0.1759 | 0.00389 | -0.0098 | 45.2185
1.5 | 0.2326 | 0.00436 | -0.0104 | 53.3486
2.5 | 0.3474 | 0.00501 | -0.0114 | 69.3413
3 | 0.4049 | 0.0053 | -0.0119 | 76.3962
3.5 | 0.4624 | 0.00559 | -0.0124 | 82.7191
4 | 0.5198 | 0.00586 | -0.0128 | 88.7031
4.5 | 0.5772 | 0.00608 | -0.0132 | 94.9342
5 | 0.6347 | 0.00628 | -0.0137 | 101.0669
5.5 | 0.692 | 0.00648 | -0.0141 | 106.7901
6 | 0.749 | 0.00672 | -0.0144 | 111.4583
6.5 | 0.8059 | 0.00694 | -0.0148 | 116.1239
7 | 0.8622 | 0.00721 | -0.015 | 119.5839
7.5 | 0.9184 | 0.00746 | -0.0153 | 123.1099
8 | 0.9741 | 0.00774 | -0.0154 | 125.8527
8.5 | 1.029 | 0.00809 | -0.0155 | 127.1941
9 | 1.084 | 0.00839 | -0.0155 | 129.2014
9.5 | 1.1382 | 0.00874 | -0.0155 | 130.2288
10 | 1.1913 | 0.00917 | -0.0152 | 129.9128
10.5 | 1.244 | 0.00959 | -0.0149 | 129.7185
11 | 1.2964 | 0.00999 | -0.0146 | 129.7698
11.5 | 1.3475 | 0.01045 | -0.014 | 128.9474
12 | 1.3967 | 0.01099 | -0.0132 | 127.0883
12.5 | 1.4443 | 0.01158 | -0.0122 | 124.7237
13 | 1.4905 | 0.01215 | -0.0109 | 122.6749
13.5 | 1.5324 | 0.01264 | -0.0088 | 121.2342
14 | 1.5758 | 0.01328 | -0.0072 | 118.6596
14.5 | 1.6145 | 0.01405 | -0.0048 | 114.911
15 | 1.6336 | 0.01491 | 0.0009 | 109.5641
15.5 | 1.6538 | 0.01606 | 0.0055 | 102.9763
16 | 1.671 | 0.01766 | 0.0097 | 94.6206
16.5 | 1.6932 | 0.01926 | 0.0128 | 87.9128
17 | 1.7157 | 0.02101 | 0.0153 | 81.6611
17.5 | 1.7342 | 0.02319 | 0.0177 | 74.7822
18 | 1.7516 | 0.02563 | 0.0197 | 68.3418
18.5 | 1.7669 | 0.02841 | 0.0214 | 62.1929
19 | 1.7785 | 0.03166 | 0.0226 | 56.175
19.5 | 1.7857 | 0.03553 | 0.0235 | 50.2589
20 | 1.7855 | 0.04043 | 0.0237 | 44.1628

## 133. Re 16M Mach 0.25 (1)
BIGFOIL.COM POLAR EXPORT
NACA64-113 a=0.0
NACA64-113 a=0.0 |  |  |  | Cl Max: | 1.071 | at alpha= | 10.5 | deg
JavaFoil+Calcfoil stall+Eppler ext transition |  |  |  | L/D Max: | 112.287 | at alpha= | 8.5 | deg
Re: | 16000000 |  |  | Cd Min: | 0.00479 | at alpha= | 0 | deg
Mach: | 0.25 |  |  | Cl=0 at alpha= | -0.49194 | deg
|  |  |  | @ Cl=0.1, Cd= | 0.0048592
|  |  |  | @ Cl=0.4, Cd= | 0.0058923
|  |  |  | @ Cl=0.6, Cd= | 0.11547
alpha (deg) | Cl | Cd | Cm | Cl/Cd
-16 | -0.465 | 0.12221 | 0.005 | -3.802
-15.5 | -0.523 | 0.11618 | 0.005 | -4.498
-15 | -0.577 | 0.10559 | 0.005 | -5.466
-14.5 | -0.629 | 0.09581 | 0.005 | -6.564
-14 | -0.676 | 0.0882 | 0.005 | -7.661
-13.5 | -0.722 | 0.0773 | 0.005 | -9.342
-13 | -0.771 | 0.06305 | 0.005 | -12.221
-12.5 | -0.885 | 0.02237 | 0.006 | -39.573
-12 | -0.927 | 0.0158 | 0.006 | -58.674
-11.5 | -0.948 | 0.01342 | 0.005 | -70.652
-11 | -0.961 | 0.01171 | 0.005 | -82.07
-10.5 | -0.959 | 0.0112 | 0.004 | -85.63
-10 | -0.953 | 0.01059 | 0.004 | -90.063
-9.5 | -0.934 | 0.00985 | 0.003 | -94.842
-9 | -0.909 | 0.00937 | 0.003 | -96.983
-8.5 | -0.878 | 0.00895 | 0.002 | -98.035
-8 | -0.841 | 0.00858 | 0.002 | -98.004
-7.5 | -0.8 | 0.00831 | 0.001 | -96.34
-7 | -0.756 | 0.00794 | 0 | -95.133
-6.5 | -0.707 | 0.00761 | 0 | -92.916
-6 | -0.656 | 0.00739 | -0.001 | -88.812
-5.5 | -0.602 | 0.00717 | -0.001 | -83.993
-5 | -0.546 | 0.00696 | -0.002 | -78.536
-4.5 | -0.489 | 0.00677 | -0.002 | -72.264
-4 | -0.43 | 0.00659 | -0.003 | -65.211
-3.5 | -0.37 | 0.0064 | -0.004 | -57.797
-3 | -0.309 | 0.00624 | -0.004 | -49.569
-2.5 | -0.248 | 0.00614 | -0.005 | -40.405
-2 | -0.187 | 0.00551 | -0.005 | -33.86
-1.5 | -0.125 | 0.00525 | -0.006 | -23.798
-1 | -0.063 | 0.00501 | -0.007 | -12.622
-0.5 | -0.001 | 0.00483 | -0.007 | -0.254
0 | 0.061 | 0.00479 | -0.008 | 12.687
0.5 | 0.123 | 0.0049 | -0.008 | 25.05
1 | 0.185 | 0.00505 | -0.009 | 36.602
1.5 | 0.247 | 0.00522 | -0.01 | 47.324
2 | 0.308 | 0.00544 | -0.01 | 56.695
2.5 | 0.37 | 0.00573 | -0.011 | 64.575
3 | 0.431 | 0.00606 | -0.011 | 71.043
3.5 | 0.491 | 0.00638 | -0.012 | 76.984
4 | 0.552 | 0.00683 | -0.013 | 80.765
4.5 | 0.611 | 0.0071 | -0.013 | 85.99
5 | 0.669 | 0.00736 | -0.014 | 90.888
5.5 | 0.725 | 0.00764 | -0.015 | 94.873
6 | 0.78 | 0.00787 | -0.015 | 99.009
6.5 | 0.832 | 0.00819 | -0.016 | 101.529
7 | 0.882 | 0.00855 | -0.016 | 103.15
7.5 | 0.927 | 0.00856 | -0.017 | 108.316
8 | 0.97 | 0.00899 | -0.017 | 107.878
8.5 | 1.007 | 0.00897 | -0.018 | 112.287
9 | 1.035 | 0.0101 | -0.019 | 102.517
9.5 | 1.055 | 0.01062 | -0.019 | 99.39
10 | 1.067 | 0.01126 | -0.02 | 94.748
10.5 | 1.071 | 0.01194 | -0.02 | 89.658
11 | 1.064 | 0.01289 | -0.021 | 82.542
11.5 | 1.048 | 0.01409 | -0.021 | 74.405
12 | 1.023 | 0.01545 | -0.021 | 66.219
12.5 | 0.985 | 0.01781 | -0.022 | 55.306
13 | 0.927 | 0.02394 | -0.022 | 38.715
13.5 | 0.872 | 0.02901 | -0.022 | 30.046
14 | 0.739 | 0.07731 | -0.017 | 9.563
14.5 | 0.676 | 0.0932 | -0.015 | 7.257
15 | 0.616 | 0.10619 | -0.014 | 5.804
15.5 | 0.556 | 0.11547 | -0.013 | 4.82

## 134. Re 16M Mach 0.25 (2)
BIGFOIL.COM POLAR EXPORT
NACA64-113 a=0.0
NACA64-113 a=0.0 |  |  |  | Cl Max: | 1.7029 | at alpha= | 17.5 | deg
XFOIL ncrit=9 |  |  |  | L/D Max: | 128.18 | at alpha= | 9 | deg
Re: | 16000000 |  |  | Cd Min: | 0.07598 | at alpha= | 20 | deg
Mach: | 0.25 |  |  | Cl=0 at alpha= | -0.51849 | deg
|  |  |  | @ Cl=0.1, Cd= | 0.0037864
|  |  |  | @ Cl=0.4, Cd= | 0.0052638
|  |  |  | @ Cl=0.6, Cd= | 0.0061914
alpha (deg) | Cl | Cd | Cm | Cl/Cd
-20 | -1.5787 | 0.07307 | -0.0402 | -21.6053
-19.5 | -1.6178 | 0.0606 | -0.0474 | -26.6964
-19 | -1.6465 | 0.05056 | -0.0519 | -32.5653
-18.5 | -1.6649 | 0.04255 | -0.0541 | -39.1281
-18 | -1.676 | 0.03607 | -0.0545 | -46.4652
-17.5 | -1.6784 | 0.03088 | -0.0534 | -54.3523
-17 | -1.6706 | 0.02693 | -0.0512 | -62.0349
-16.5 | -1.6556 | 0.02383 | -0.0482 | -69.4755
-16 | -1.6381 | 0.02121 | -0.0446 | -77.2324
-15.5 | -1.6183 | 0.01903 | -0.0402 | -85.0394
-15 | -1.5937 | 0.01743 | -0.0355 | -91.4343
-14.5 | -1.5775 | 0.01621 | -0.0285 | -97.3165
-14 | -1.5493 | 0.01524 | -0.0226 | -101.6601
-13.5 | -1.5071 | 0.01416 | -0.0189 | -106.4336
-13 | -1.4614 | 0.01312 | -0.0158 | -111.3872
-12.5 | -1.4109 | 0.01227 | -0.0133 | -114.9878
-12 | -1.358 | 0.01153 | -0.0113 | -117.7797
-11.5 | -1.3031 | 0.01089 | -0.0096 | -119.6602
-11 | -1.2469 | 0.01033 | -0.0082 | -120.7067
-10.5 | -1.1899 | 0.00982 | -0.007 | -121.1711
-10 | -1.1322 | 0.00936 | -0.0061 | -120.9615
-9.5 | -1.0742 | 0.0089 | -0.0053 | -120.6966
-9 | -1.0162 | 0.00845 | -0.0046 | -120.2604
-8.5 | -0.9576 | 0.00803 | -0.004 | -119.2528
-8 | -0.8985 | 0.00769 | -0.0037 | -116.8401
-7.5 | -0.8388 | 0.0074 | -0.0035 | -113.3514
-7 | -0.7791 | 0.00713 | -0.0034 | -109.2707
-6.5 | -0.7196 | 0.00683 | -0.0034 | -105.3587
-6 | -0.6595 | 0.00659 | -0.0035 | -100.0759
-5.5 | -0.5994 | 0.00638 | -0.0036 | -93.9498
-5 | -0.5393 | 0.00617 | -0.0039 | -87.4068
-4.5 | -0.4789 | 0.00599 | -0.0042 | -79.9499
-4 | -0.4186 | 0.00581 | -0.0046 | -72.0482
-3.5 | -0.3581 | 0.00566 | -0.005 | -63.2686
-3 | -0.2976 | 0.0055 | -0.0055 | -54.1091
-2.5 | -0.2373 | 0.00534 | -0.006 | -44.4382
-2 | -0.1773 | 0.00513 | -0.0065 | -34.5614
-1.5 | -0.1173 | 0.00489 | -0.007 | -23.9877
-1 | -0.0573 | 0.00465 | -0.0076 | -12.3226
-0.5 | 0.0022 | 0.00429 | -0.0082 | 0.51282
0 | 0.061 | 0.00378 | -0.0088 | 16.1376
0.5 | 0.1216 | 0.00379 | -0.0095 | 32.0844
1 | 0.182 | 0.00386 | -0.0101 | 47.1503
1.5 | 0.2405 | 0.00434 | -0.0107 | 55.4147
2 | 0.2995 | 0.00475 | -0.0112 | 63.0526
2.5 | 0.359 | 0.00505 | -0.0117 | 71.0891
3.5 | 0.4779 | 0.00567 | -0.0125 | 84.2857
4 | 0.5372 | 0.00596 | -0.0129 | 90.1342
4.5 | 0.5969 | 0.00618 | -0.0132 | 96.5858
5 | 0.6567 | 0.0064 | -0.0135 | 102.6094
5.5 | 0.7164 | 0.00661 | -0.0137 | 108.3812
6 | 0.7758 | 0.00686 | -0.0139 | 113.0904
6.5 | 0.8351 | 0.00712 | -0.014 | 117.2893
7 | 0.8941 | 0.0074 | -0.014 | 120.8243
7.5 | 0.953 | 0.00769 | -0.0138 | 123.9272
8 | 1.011 | 0.00806 | -0.0135 | 125.4342
8.5 | 1.0692 | 0.00839 | -0.0132 | 127.4374
9 | 1.1267 | 0.00879 | -0.0127 | 128.1797
9.5 | 1.183 | 0.00927 | -0.0119 | 127.616
10 | 1.2393 | 0.00972 | -0.011 | 127.5
10.5 | 1.2949 | 0.0102 | -0.0099 | 126.951
11 | 1.3485 | 0.01079 | -0.0085 | 124.9768
11.5 | 1.3996 | 0.01149 | -0.0066 | 121.8103
12 | 1.4503 | 0.01213 | -0.0046 | 119.5631
12.5 | 1.4982 | 0.01283 | -0.0021 | 116.7732
13 | 1.5409 | 0.0136 | 0.0013 | 113.3015
13.5 | 1.5633 | 0.01444 | 0.008 | 108.2618
14 | 1.5816 | 0.01584 | 0.0142 | 99.8485
14.5 | 1.6068 | 0.01738 | 0.0187 | 92.4511
15 | 1.6311 | 0.01922 | 0.0226 | 84.8647
15.5 | 1.6532 | 0.02145 | 0.0262 | 77.0723
16 | 1.6715 | 0.02415 | 0.0293 | 69.2133
16.5 | 1.6855 | 0.02742 | 0.032 | 61.4697
17 | 1.6942 | 0.03136 | 0.0341 | 54.0242
17.5 | 1.7029 | 0.03565 | 0.0354 | 47.7672
18 | 1.6985 | 0.04148 | 0.0359 | 40.9474
18.5 | 1.6971 | 0.04757 | 0.0354 | 35.6758
19 | 1.6834 | 0.05541 | 0.0335 | 30.3808
19.5 | 1.6643 | 0.06455 | 0.0301 | 25.7831
20 | 1.6325 | 0.07598 | 0.0246 | 21.4859

## 135. Re 16M Mach 0.50 (1)
BIGFOIL.COM POLAR EXPORT
NACA64-113 a=0.0
NACA64-113 a=0.0 |  |  |  | Cl Max: | 1.113 | at alpha= | 20 | deg
JavaFoil+Calcfoil stall+Eppler ext transition |  |  |  | L/D Max: | 103.549 | at alpha= | 6.5 | deg
Re: | 16000000 |  |  | Cd Min: | 0.00471 | at alpha= | 0 | deg
Mach: | 0.5 |  |  | Cl=0 at alpha= | -0.49275 | deg
|  |  |  | @ Cl=0.1, Cd= | 0.0048445
|  |  |  | @ Cl=0.4, Cd= | 0.0059716
|  |  |  | @ Cl=0.6, Cd= | 0.0073685
alpha (deg) | Cl | Cd | Cm | Cl/Cd
-20 | -1.071 | 0.16947 | 0.01 | -6.322
-19.5 | -1.043 | 0.16556 | 0.009 | -6.3
-19 | -1.015 | 0.16189 | 0.009 | -6.273
-18.5 | -0.988 | 0.15743 | 0.008 | -6.273
-18 | -0.96 | 0.15233 | 0.008 | -6.299
-17.5 | -0.936 | 0.13421 | 0.008 | -6.975
-17 | -0.907 | 0.13361 | 0.007 | -6.789
-16.5 | -0.88 | 0.12835 | 0.007 | -6.853
-16 | -0.852 | 0.12004 | 0.007 | -7.098
-15.5 | -0.827 | 0.1113 | 0.006 | -7.428
-15 | -0.803 | 0.10015 | 0.006 | -8.02
-14.5 | -0.774 | 0.09617 | 0.006 | -8.052
-14 | -0.757 | 0.08231 | 0.006 | -9.191
-13.5 | -0.802 | 0.03556 | 0.008 | -22.542
-13 | -0.688 | 0.09188 | 0.004 | -7.492
-12.5 | -0.662 | 0.08335 | 0.004 | -7.941
-12 | -0.641 | 0.07205 | 0.004 | -8.902
-11.5 | -0.698 | 0.02346 | 0.006 | -29.774
-11 | -0.691 | 0.01579 | 0.005 | -43.786
-10.5 | -0.667 | 0.0135 | 0.005 | -49.414
-10 | -0.524 | 0.06381 | 0.002 | -8.213
-9.5 | -0.5 | 0.05702 | 0.002 | -8.777
-9 | -0.566 | 0.01294 | 0.003 | -43.772
-8.5 | -0.541 | 0.0112 | 0.002 | -48.343
-8 | -0.414 | 0.05114 | 0.001 | -8.1
-7.5 | -0.569 | 0.01119 | 0.001 | -50.865
-7 | -0.73 | 0.00961 | 0 | -75.976
-6.5 | -0.73 | 0.00883 | 0 | -82.66
-6 | -0.699 | 0.00835 | -0.001 | -83.747
-5.5 | -0.654 | 0.00792 | -0.001 | -82.589
-5 | -0.6 | 0.00758 | -0.002 | -79.186
-4.5 | -0.541 | 0.00732 | -0.003 | -73.928
-4 | -0.477 | 0.00701 | -0.003 | -68.031
-3.5 | -0.412 | 0.0068 | -0.004 | -60.566
-3 | -0.345 | 0.00657 | -0.005 | -52.494
-2.5 | -0.277 | 0.00638 | -0.005 | -43.391
-2 | -0.209 | 0.0059 | -0.006 | -35.344
-1.5 | -0.14 | 0.00545 | -0.007 | -25.652
-1 | -0.071 | 0.00512 | -0.007 | -13.781
-0.5 | -0.001 | 0.00493 | -0.008 | -0.278
0 | 0.068 | 0.00471 | -0.009 | 14.426
0.5 | 0.137 | 0.005 | -0.009 | 27.45
1 | 0.207 | 0.00518 | -0.01 | 39.868
1.5 | 0.276 | 0.00541 | -0.011 | 51.042
2 | 0.344 | 0.00572 | -0.012 | 60.222
2.5 | 0.413 | 0.00603 | -0.012 | 68.442
3 | 0.481 | 0.00654 | -0.013 | 73.532
3.5 | 0.548 | 0.00714 | -0.014 | 76.706
4 | 0.614 | 0.00743 | -0.014 | 82.692
4.5 | 0.678 | 0.00784 | -0.015 | 86.522
5 | 0.739 | 0.00821 | -0.016 | 90.033
5.5 | 0.795 | 0.0083 | -0.016 | 95.895
6 | 0.846 | 0.00879 | -0.017 | 96.152
6.5 | 0.885 | 0.00855 | -0.017 | 103.549
7 | 0.908 | 0.01026 | -0.018 | 88.503
7.5 | 0.903 | 0.01105 | -0.019 | 81.703
8 | 0.812 | 0.01247 | -0.019 | 65.133
8.5 | 0.593 | 0.01424 | -0.02 | 41.655
9 | 0.519 | 0.06001 | -0.01 | 8.653
9.5 | 0.66 | 0.01468 | -0.021 | 44.934
10 | 0.682 | 0.01774 | -0.021 | 38.432
10.5 | 0.606 | 0.0667 | -0.013 | 9.079
11 | 0.63 | 0.07316 | -0.013 | 8.61
11.5 | 0.774 | 0.02016 | -0.023 | 38.396
12 | 0.789 | 0.02626 | -0.023 | 30.031
12.5 | 0.721 | 0.07749 | -0.016 | 9.299
13 | 0.74 | 0.08952 | -0.015 | 8.265
13.5 | 0.883 | 0.02801 | -0.025 | 31.509
14 | 0.884 | 0.04118 | -0.024 | 21.458
14.5 | 0.866 | 0.06851 | -0.022 | 12.637
15 | 0.859 | 0.0966 | -0.019 | 8.894
15.5 | 0.872 | 0.11893 | -0.017 | 7.333
16 | 0.9 | 0.1232 | -0.017 | 7.307
16.5 | 0.929 | 0.12708 | -0.018 | 7.31
17 | 0.956 | 0.1339 | -0.019 | 7.141
17.5 | 0.979 | 0.14906 | -0.019 | 6.57
18 | 1.007 | 0.15214 | -0.019 | 6.619
18.5 | 1.035 | 0.15548 | -0.02 | 6.655
19 | 1.063 | 0.16145 | -0.021 | 6.582
19.5 | 1.088 | 0.17306 | -0.021 | 6.285
20 | 1.113 | 0.18805 | -0.021 | 5.919

## 136. Re 16M Mach 0.50 (2)
BIGFOIL.COM POLAR EXPORT
NACA64-113 a=0.0
NACA64-113 a=0.0 |  |  |  | Cl Max: | 1.2033 | at alpha= | 8.5 | deg
XFOIL ncrit=9 |  |  |  | L/D Max: | 122.081 | at alpha= | 7.5 | deg
Re: | 16000000 |  |  | Cd Min: | 0.11323 | at alpha= | -13 | deg
Mach: | 0.5 |  |  | Cl=0 at alpha= | -0.52522 | deg
|  |  |  | @ Cl=0.1, Cd= | 0.0037332
|  |  |  | @ Cl=0.4, Cd= | 0.005213
|  |  |  | @ Cl=0.6, Cd= | 0.0063203
alpha (deg) | Cl | Cd | Cm | Cl/Cd
-13 | -0.7516 | 0.11323 | -0.0042 | -6.6378
-12.5 | -0.7635 | 0.10041 | -0.0128 | -7.6038
-12 | -0.7778 | 0.0874 | -0.0217 | -8.8993
-11.5 | -0.7923 | 0.07249 | -0.0322 | -10.9298
-11 | -0.8132 | 0.05988 | -0.0419 | -13.5805
-10.5 | -0.8442 | 0.04874 | -0.0492 | -17.3205
-10 | -0.8774 | 0.03954 | -0.0528 | -22.1902
-9.5 | -0.9169 | 0.0316 | -0.0524 | -29.0158
-9 | -0.9544 | 0.0254 | -0.0469 | -37.5748
-8.5 | -0.9862 | 0.0206 | -0.0364 | -47.8738
-8 | -0.9921 | 0.01446 | -0.0279 | -68.61
-7.5 | -0.9701 | 0.01006 | -0.02 | -96.4314
-7 | -0.9104 | 0.0085 | -0.0153 | -107.1059
-6.5 | -0.8398 | 0.00779 | -0.0125 | -107.8049
-6 | -0.7674 | 0.00731 | -0.0106 | -104.9795
-5.5 | -0.6953 | 0.00694 | -0.0092 | -100.1873
-5 | -0.6232 | 0.00665 | -0.0083 | -93.7143
-4.5 | -0.5518 | 0.00637 | -0.0076 | -86.6248
-4 | -0.4807 | 0.00615 | -0.0073 | -78.1626
-3.5 | -0.4101 | 0.00592 | -0.0072 | -69.2736
-3 | -0.3398 | 0.00573 | -0.0073 | -59.3019
-2.5 | -0.2699 | 0.00556 | -0.0076 | -48.5432
-2 | -0.2007 | 0.00532 | -0.0079 | -37.7256
-1.5 | -0.1322 | 0.00503 | -0.0083 | -26.2823
-1 | -0.064 | 0.00472 | -0.0088 | -13.5593
-0.5 | 0.0034 | 0.00424 | -0.0094 | 0.80189
0 | 0.0708 | 0.00375 | -0.0101 | 18.88
0.5 | 0.1403 | 0.00371 | -0.0108 | 37.8167
1 | 0.2097 | 0.00378 | -0.0115 | 55.4762
1.5 | 0.2769 | 0.00426 | -0.012 | 65
2 | 0.3432 | 0.00487 | -0.0123 | 70.4723
2.5 | 0.4111 | 0.00528 | -0.0126 | 77.8598
3 | 0.4789 | 0.00568 | -0.0127 | 84.3134
3.5 | 0.5468 | 0.00609 | -0.0127 | 89.7865
4 | 0.6161 | 0.00639 | -0.0125 | 96.4163
4.5 | 0.6859 | 0.00665 | -0.0122 | 103.1429
5 | 0.7561 | 0.00694 | -0.0116 | 108.9481
5.5 | 0.8268 | 0.00724 | -0.0108 | 114.1989
6 | 0.8972 | 0.00762 | -0.0095 | 117.7428
6.5 | 0.9683 | 0.00801 | -0.0079 | 120.8864
7 | 1.0386 | 0.00851 | -0.0057 | 122.0447
7.5 | 1.1085 | 0.00908 | -0.0028 | 122.0815
8 | 1.1721 | 0.01003 | 0.0017 | 116.8594
8.5 | 1.2033 | 0.0123 | 0.0102 | 97.8293
9 | 1.1817 | 0.01547 | 0.0238 | 76.3866
9.5 | 1.1532 | 0.02063 | 0.0332 | 55.8992
10 | 1.1195 | 0.02724 | 0.039 | 41.0977
10.5 | 1.0834 | 0.03501 | 0.0411 | 30.9454
11 | 1.0475 | 0.04403 | 0.0398 | 23.7906
11.5 | 1.0159 | 0.05408 | 0.0358 | 18.7851
12 | 0.9842 | 0.06546 | 0.0297 | 15.0351

## 137. Re 18M Mach 0.00 (1)
BIGFOIL.COM POLAR EXPORT
NACA64-113 a=0.0
NACA64-113 a=0.0 |  |  |  | Cl Max: | 1.139 | at alpha= | 12 | deg
JavaFoil+Calcfoil stall+Eppler ext transition |  |  |  | L/D Max: | 117.748 | at alpha= | 9.5 | deg
Re: | 18000000 |  |  | Cd Min: | 0.00494 | at alpha= | 0.5 | deg
Mach: | 0 |  |  | Cl=0 at alpha= | -0.49167 | deg
|  |  |  | @ Cl=0.1, Cd= | 0.0049843
|  |  |  | @ Cl=0.4, Cd= | 0.0058749
|  |  |  | @ Cl=0.6, Cd= | 0.0068667
alpha (deg) | Cl | Cd | Cm | Cl/Cd
-17.5 | -0.765 | 0.12298 | 0.007 | -6.221
-17 | -0.787 | 0.11557 | 0.006 | -6.806
-16.5 | -0.821 | 0.09446 | 0.007 | -8.692
-16 | -0.899 | 0.04924 | 0.008 | -18.247
-15.5 | -0.951 | 0.03104 | 0.008 | -30.634
-15 | -0.984 | 0.02398 | 0.008 | -41.048
-14.5 | -1.005 | 0.02097 | 0.008 | -47.946
-14 | -1.029 | 0.01732 | 0.008 | -59.4
-13.5 | -1.044 | 0.01515 | 0.007 | -68.943
-13 | -1.054 | 0.01374 | 0.007 | -76.675
-12.5 | -1.058 | 0.01261 | 0.006 | -83.854
-12 | -1.052 | 0.01171 | 0.006 | -89.83
-11.5 | -1.042 | 0.01106 | 0.005 | -94.154
-11 | -1.029 | 0.01057 | 0.005 | -97.349
-10.5 | -1.006 | 0.01004 | 0.004 | -100.138
-10 | -0.978 | 0.0095 | 0.004 | -102.988
-9.5 | -0.947 | 0.00912 | 0.003 | -103.789
-9 | -0.912 | 0.00876 | 0.003 | -104.066
-8.5 | -0.874 | 0.00836 | 0.002 | -104.508
-8 | -0.832 | 0.00807 | 0.002 | -103.097
-7.5 | -0.788 | 0.00784 | 0.001 | -100.475
-7 | -0.741 | 0.00752 | 0 | -98.436
-6.5 | -0.691 | 0.00729 | 0 | -94.808
-6 | -0.639 | 0.00707 | -0.001 | -90.382
-5.5 | -0.586 | 0.00688 | -0.001 | -85.099
-5 | -0.531 | 0.00671 | -0.002 | -79.143
-4.5 | -0.474 | 0.00653 | -0.002 | -72.664
-4 | -0.417 | 0.00641 | -0.003 | -64.968
-3.5 | -0.358 | 0.00624 | -0.004 | -57.429
-3 | -0.3 | 0.00607 | -0.004 | -49.374
-2.5 | -0.24 | 0.00599 | -0.005 | -40.121
-2 | -0.181 | 0.00558 | -0.005 | -32.426
-1.5 | -0.121 | 0.00528 | -0.006 | -22.914
-1 | -0.061 | 0.00505 | -0.006 | -12.115
-0.5 | -0.001 | 0.00508 | -0.007 | -0.234
0 | 0.059 | 0.00508 | -0.008 | 11.592
0.5 | 0.119 | 0.00494 | -0.008 | 24.077
1 | 0.179 | 0.00504 | -0.009 | 35.507
1.5 | 0.239 | 0.00521 | -0.009 | 45.847
2 | 0.299 | 0.00542 | -0.01 | 55.128
2.5 | 0.358 | 0.00564 | -0.011 | 63.441
3 | 0.417 | 0.00597 | -0.011 | 69.888
3.5 | 0.476 | 0.00619 | -0.012 | 76.972
4 | 0.535 | 0.00661 | -0.012 | 80.895
4.5 | 0.592 | 0.00684 | -0.013 | 86.568
5 | 0.649 | 0.00703 | -0.013 | 92.247
5.5 | 0.704 | 0.00728 | -0.014 | 96.761
6 | 0.758 | 0.00749 | -0.015 | 101.229
6.5 | 0.81 | 0.00777 | -0.015 | 104.309
7 | 0.861 | 0.00807 | -0.016 | 106.609
7.5 | 0.909 | 0.00843 | -0.016 | 107.832
8 | 0.954 | 0.0084 | -0.017 | 113.494
8.5 | 0.996 | 0.00869 | -0.017 | 114.69
9 | 1.033 | 0.00915 | -0.018 | 112.865
9.5 | 1.064 | 0.00904 | -0.019 | 117.748
10 | 1.09 | 0.0102 | -0.019 | 106.855
10.5 | 1.111 | 0.01066 | -0.02 | 104.224
11 | 1.125 | 0.01126 | -0.02 | 99.917
11.5 | 1.135 | 0.01186 | -0.021 | 95.711
12 | 1.139 | 0.01253 | -0.021 | 90.961
12.5 | 1.137 | 0.01365 | -0.021 | 83.301
13 | 1.131 | 0.01458 | -0.022 | 77.56
13.5 | 1.117 | 0.01629 | -0.022 | 68.614
14 | 1.101 | 0.01798 | -0.023 | 61.248
14.5 | 1.075 | 0.02135 | -0.023 | 50.382
15 | 1.055 | 0.02299 | -0.023 | 45.885
15.5 | 1.021 | 0.02849 | -0.023 | 35.826
16 | 0.981 | 0.03664 | -0.023 | 26.779
16.5 | 0.942 | 0.04606 | -0.023 | 20.447
17 | 0.865 | 0.0839 | -0.02 | 10.306

## 138. Re 18M Mach 0.00 (2)
BIGFOIL.COM POLAR EXPORT
NACA64-113 a=0.0
NACA64-113 a=0.0 |  |  |  | Cl Max: | 1.8151 | at alpha= | 20 | deg
XFOIL ncrit=9 |  |  |  | L/D Max: | 133.171 | at alpha= | 11 | deg
Re: | 18000000 |  |  | Cd Min: | 0.03486 | at alpha= | 20 | deg
Mach: | 0 |  |  | Cl=0 at alpha= | -0.51906 | deg
|  |  |  | @ Cl=0.1, Cd= | 0.0038371
|  |  |  | @ Cl=0.4, Cd= | 0.0052278
|  |  |  | @ Cl=0.6, Cd= | 0.0060657
alpha (deg) | Cl | Cd | Cm | Cl/Cd
-20 | -1.8204 | 0.02692 | -0.034 | -67.6226
-19.5 | -1.8067 | 0.02432 | -0.0323 | -74.2887
-19 | -1.7896 | 0.02214 | -0.0302 | -80.8311
-18.5 | -1.7709 | 0.02024 | -0.0277 | -87.4951
-18 | -1.75 | 0.01867 | -0.025 | -93.7333
-17.5 | -1.7283 | 0.01733 | -0.0217 | -99.7288
-17 | -1.7069 | 0.01621 | -0.0178 | -105.2992
-16.5 | -1.6889 | 0.01533 | -0.0125 | -110.1696
-15.5 | -1.6184 | 0.01399 | -0.0071 | -115.6826
-15 | -1.5766 | 0.0134 | -0.0054 | -117.6567
-14.5 | -1.5325 | 0.01277 | -0.0041 | -120.0078
-14 | -1.4872 | 0.01212 | -0.003 | -122.7063
-13.5 | -1.4403 | 0.0115 | -0.0021 | -125.2435
-13 | -1.3921 | 0.01091 | -0.0013 | -127.5985
-12.5 | -1.3418 | 0.01044 | -0.0009 | -128.5249
-12 | -1.2905 | 0.01001 | -0.0006 | -128.9211
-11.5 | -1.2382 | 0.00962 | -0.0004 | -128.711
-11 | -1.1853 | 0.00926 | -0.0003 | -128.0022
-10 | -1.0782 | 0.00853 | -0.0002 | -126.4009
-9.5 | -1.0242 | 0.00815 | -0.0002 | -125.6687
-9 | -0.9697 | 0.0078 | -0.0003 | -124.3205
-8.5 | -0.9144 | 0.00751 | -0.0004 | -121.7577
-7.5 | -0.8024 | 0.00703 | -0.001 | -114.1394
-7 | -0.7462 | 0.00676 | -0.0013 | -110.3846
-6.5 | -0.6897 | 0.00653 | -0.0017 | -105.6202
-6 | -0.6326 | 0.00634 | -0.0021 | -99.7792
-5.5 | -0.5755 | 0.00613 | -0.0025 | -93.8825
-5 | -0.5181 | 0.00597 | -0.003 | -86.7839
-4.5 | -0.4605 | 0.0058 | -0.0034 | -79.3966
-4 | -0.4028 | 0.00564 | -0.004 | -71.4184
-3.5 | -0.3449 | 0.0055 | -0.0045 | -62.7091
-3 | -0.287 | 0.00537 | -0.005 | -53.4451
-2.5 | -0.229 | 0.00525 | -0.0056 | -43.619
-2 | -0.1712 | 0.00504 | -0.0061 | -33.9683
-1.5 | -0.1133 | 0.00484 | -0.0067 | -23.4091
-1 | -0.0555 | 0.00462 | -0.0073 | -12.013
-0.5 | 0.0022 | 0.00436 | -0.0079 | 0.50459
0 | 0.0586 | 0.00383 | -0.0085 | 15.3003
0.5 | 0.1167 | 0.00384 | -0.0091 | 30.3906
1 | 0.1745 | 0.00397 | -0.0098 | 43.9547
1.5 | 0.2308 | 0.00445 | -0.0103 | 51.8652
2 | 0.288 | 0.00475 | -0.0109 | 60.6316
2.5 | 0.3454 | 0.00499 | -0.0114 | 69.2184
3 | 0.4028 | 0.00524 | -0.0119 | 76.8702
3.5 | 0.4599 | 0.00551 | -0.0124 | 83.4664
4 | 0.517 | 0.00576 | -0.0129 | 89.7569
4.5 | 0.5742 | 0.00598 | -0.0133 | 96.0201
5 | 0.6314 | 0.00617 | -0.0138 | 102.3339
5.5 | 0.6884 | 0.00636 | -0.0142 | 108.239
6 | 0.7449 | 0.00658 | -0.0146 | 113.2067
6.5 | 0.8015 | 0.00679 | -0.015 | 118.0412
7 | 0.8574 | 0.00705 | -0.0153 | 121.617
7.5 | 0.9133 | 0.00729 | -0.0156 | 125.2812
8 | 0.9686 | 0.00757 | -0.0159 | 127.9524
8.5 | 1.0232 | 0.00789 | -0.016 | 129.6831
9 | 1.0779 | 0.00818 | -0.0162 | 131.7726
9.5 | 1.1317 | 0.00851 | -0.0162 | 132.9847
10 | 1.1845 | 0.00892 | -0.0161 | 132.7915
11 | 1.2891 | 0.00968 | -0.0158 | 133.1715
11.5 | 1.3401 | 0.01011 | -0.0155 | 132.5519
12 | 1.3895 | 0.01061 | -0.015 | 130.9614
12.5 | 1.4375 | 0.01115 | -0.0142 | 128.9238
13 | 1.4843 | 0.01169 | -0.0133 | 126.9718
13.5 | 1.5298 | 0.0122 | -0.0122 | 125.3934
14.5 | 1.6128 | 0.01334 | -0.0087 | 120.8996
15 | 1.6491 | 0.01411 | -0.0063 | 116.8746
15.5 | 1.6658 | 0.01497 | -0.0005 | 111.2759
16 | 1.6817 | 0.01628 | 0.0044 | 103.2985
16.5 | 1.7033 | 0.01763 | 0.0078 | 96.6137
17 | 1.7262 | 0.0191 | 0.0105 | 90.377
17.5 | 1.7462 | 0.02091 | 0.0131 | 83.5103
18 | 1.7657 | 0.02292 | 0.0153 | 77.0375
18.5 | 1.7827 | 0.02527 | 0.0172 | 70.5461
19 | 1.7975 | 0.02794 | 0.0188 | 64.3343
19.5 | 1.8091 | 0.03104 | 0.02 | 58.2829
20 | 1.8151 | 0.03486 | 0.0208 | 52.0683

## 139. Re 18M Mach 0.10 (1)
BIGFOIL.COM POLAR EXPORT
NACA64-113 a=0.0
NACA64-113 a=0.0 |  |  |  | Cl Max: | 1.128 | at alpha= | 12 | deg
JavaFoil+Calcfoil stall+Eppler ext transition |  |  |  | L/D Max: | 116.519 | at alpha= | 9.5 | deg
Re: | 18000000 |  |  | Cd Min: | 0.00493 | at alpha= | 0.5 | deg
Mach: | 0.1 |  |  | Cl=0 at alpha= | -0.49167 | deg
|  |  |  | @ Cl=0.1, Cd= | 0.0049759
|  |  |  | @ Cl=0.4, Cd= | 0.0058605
|  |  |  | @ Cl=0.6, Cd= | 0.0068628
alpha (deg) | Cl | Cd | Cm | Cl/Cd
-17.5 | -0.719 | 0.12472 | 0.006 | -5.762
-17 | -0.742 | 0.11962 | 0.006 | -6.204
-16.5 | -0.773 | 0.10442 | 0.007 | -7.398
-16 | -0.797 | 0.09709 | 0.006 | -8.204
-15.5 | -0.892 | 0.04204 | 0.008 | -21.224
-15 | -0.938 | 0.02915 | 0.008 | -32.184
-14.5 | -0.966 | 0.02437 | 0.008 | -39.661
-14 | -0.998 | 0.01893 | 0.008 | -52.725
-13.5 | -1.02 | 0.01614 | 0.007 | -63.173
-13 | -1.034 | 0.01435 | 0.007 | -72.059
-12.5 | -1.042 | 0.01294 | 0.006 | -80.572
-12 | -1.04 | 0.01198 | 0.006 | -86.827
-11.5 | -1.032 | 0.01125 | 0.005 | -91.727
-11 | -1.024 | 0.01076 | 0.005 | -95.125
-10.5 | -1.002 | 0.01019 | 0.004 | -98.376
-10 | -0.976 | 0.00962 | 0.004 | -101.47
-9.5 | -0.946 | 0.00917 | 0.003 | -103.218
-9 | -0.912 | 0.0088 | 0.003 | -103.688
-8.5 | -0.875 | 0.00844 | 0.002 | -103.679
-8 | -0.834 | 0.00816 | 0.002 | -102.257
-7.5 | -0.79 | 0.00786 | 0.001 | -100.515
-7 | -0.743 | 0.0076 | 0 | -97.723
-6.5 | -0.694 | 0.00735 | 0 | -94.332
-6 | -0.642 | 0.00709 | -0.001 | -90.496
-5.5 | -0.588 | 0.00689 | -0.001 | -85.401
-5 | -0.533 | 0.00676 | -0.002 | -78.892
-4.5 | -0.477 | 0.00658 | -0.002 | -72.424
-4 | -0.419 | 0.00642 | -0.003 | -65.277
-3.5 | -0.36 | 0.00624 | -0.004 | -57.733
-3 | -0.301 | 0.00609 | -0.004 | -49.463
-2.5 | -0.242 | 0.00599 | -0.005 | -40.346
-2 | -0.182 | 0.00557 | -0.005 | -32.605
-1.5 | -0.122 | 0.00528 | -0.006 | -23.042
-1 | -0.061 | 0.00504 | -0.006 | -12.191
-0.5 | -0.001 | 0.0051 | -0.007 | -0.234
0 | 0.059 | 0.00507 | -0.008 | 11.679
0.5 | 0.12 | 0.00493 | -0.008 | 24.23
1 | 0.18 | 0.00503 | -0.009 | 35.759
1.5 | 0.24 | 0.00523 | -0.009 | 45.945
2 | 0.3 | 0.00541 | -0.01 | 55.503
2.5 | 0.36 | 0.00563 | -0.011 | 63.872
3 | 0.419 | 0.00597 | -0.011 | 70.252
3.5 | 0.479 | 0.00618 | -0.012 | 77.464
4 | 0.537 | 0.00666 | -0.012 | 80.648
4.5 | 0.595 | 0.00684 | -0.013 | 87.044
5 | 0.652 | 0.0071 | -0.014 | 91.8
5.5 | 0.707 | 0.00728 | -0.014 | 97.225
6 | 0.761 | 0.00756 | -0.015 | 100.682
6.5 | 0.814 | 0.00784 | -0.015 | 103.766
7 | 0.864 | 0.0081 | -0.016 | 106.722
7.5 | 0.912 | 0.00844 | -0.016 | 108.047
8 | 0.957 | 0.00842 | -0.017 | 113.654
8.5 | 0.998 | 0.00884 | -0.018 | 112.965
9 | 1.034 | 0.00919 | -0.018 | 112.547
9.5 | 1.064 | 0.00913 | -0.019 | 116.519
10 | 1.089 | 0.01031 | -0.019 | 105.633
10.5 | 1.107 | 0.01079 | -0.02 | 102.647
11 | 1.119 | 0.01142 | -0.02 | 97.997
11.5 | 1.126 | 0.01206 | -0.021 | 93.4
12 | 1.128 | 0.01277 | -0.021 | 88.287
12.5 | 1.121 | 0.0141 | -0.022 | 79.471
13 | 1.11 | 0.0153 | -0.022 | 72.559
13.5 | 1.094 | 0.01692 | -0.022 | 64.629
14 | 1.073 | 0.01886 | -0.023 | 56.872
14.5 | 1.041 | 0.02305 | -0.023 | 45.149
15 | 1.015 | 0.025 | -0.023 | 40.611
15.5 | 0.973 | 0.03268 | -0.023 | 29.767
16 | 0.922 | 0.04548 | -0.023 | 20.281
16.5 | 0.876 | 0.05925 | -0.022 | 14.783
17 | 0.798 | 0.10303 | -0.018 | 7.746

## 140. Re 18M Mach 0.10 (2)
BIGFOIL.COM POLAR EXPORT
NACA64-113 a=0.0
NACA64-113 a=0.0 |  |  |  | Cl Max: | 1.7963 | at alpha= | 19.5 | deg
XFOIL ncrit=9 |  |  |  | L/D Max: | 132.596 | at alpha= | 10.5 | deg
Re: | 18000000 |  |  | Cd Min: | 0.03934 | at alpha= | 20 | deg
Mach: | 0.1 |  |  | Cl=0 at alpha= | -0.51979 | deg
|  |  |  | @ Cl=0.1, Cd= | 0.003834
|  |  |  | @ Cl=0.4, Cd= | 0.0052366
|  |  |  | @ Cl=0.6, Cd= | 0.0060734
alpha (deg) | Cl | Cd | Cm | Cl/Cd
-20 | -1.8085 | 0.0303 | -0.0388 | -59.6865
-19.5 | -1.8003 | 0.02692 | -0.0373 | -66.8759
-19 | -1.7858 | 0.02426 | -0.0354 | -73.6109
-18.5 | -1.7696 | 0.02194 | -0.033 | -80.6563
-18 | -1.751 | 0.01998 | -0.0302 | -87.6376
-17.5 | -1.7299 | 0.01837 | -0.027 | -94.1698
-17 | -1.7079 | 0.01702 | -0.0234 | -100.3467
-16.5 | -1.6868 | 0.01593 | -0.0189 | -105.8883
-16 | -1.6663 | 0.01511 | -0.0134 | -110.278
-15.5 | -1.6297 | 0.01442 | -0.0106 | -113.0166
-15 | -1.589 | 0.01379 | -0.0084 | -115.2284
-14 | -1.499 | 0.01248 | -0.0054 | -120.1122
-13.5 | -1.4519 | 0.01181 | -0.0042 | -122.9382
-13 | -1.4036 | 0.01117 | -0.0032 | -125.658
-12.5 | -1.3533 | 0.01063 | -0.0024 | -127.3095
-12 | -1.3015 | 0.01016 | -0.0019 | -128.1004
-11.5 | -1.2486 | 0.00975 | -0.0015 | -128.0615
-11 | -1.1951 | 0.00937 | -0.0013 | -127.5454
-10.5 | -1.141 | 0.00899 | -0.0011 | -126.9188
-10 | -1.0866 | 0.00863 | -0.001 | -125.9096
-9.5 | -1.032 | 0.00824 | -0.0008 | -125.2427
-9 | -0.9769 | 0.00788 | -0.0008 | -123.9721
-8.5 | -0.9212 | 0.00757 | -0.0009 | -121.6909
-8 | -0.8648 | 0.0073 | -0.0011 | -118.4658
-7.5 | -0.808 | 0.00707 | -0.0013 | -114.2857
-7 | -0.7513 | 0.0068 | -0.0016 | -110.4853
-6.5 | -0.6944 | 0.00656 | -0.0019 | -105.8537
-6 | -0.6368 | 0.00636 | -0.0023 | -100.1258
-5.5 | -0.5793 | 0.00616 | -0.0026 | -94.0422
-5 | -0.5215 | 0.00598 | -0.0031 | -87.2074
-4.5 | -0.4634 | 0.00581 | -0.0035 | -79.759
-4 | -0.4053 | 0.00565 | -0.004 | -71.7345
-3.5 | -0.347 | 0.00551 | -0.0046 | -62.9764
-3 | -0.2887 | 0.00538 | -0.0051 | -53.6617
-2.5 | -0.2303 | 0.00525 | -0.0056 | -43.8667
-2 | -0.1722 | 0.00505 | -0.0062 | -34.099
-1.5 | -0.1139 | 0.00484 | -0.0067 | -23.5331
-1 | -0.0558 | 0.00462 | -0.0073 | -12.0779
-0.5 | 0.0023 | 0.00436 | -0.0079 | 0.52752
0 | 0.059 | 0.00382 | -0.0085 | 15.445
0.5 | 0.1175 | 0.00384 | -0.0092 | 30.599
1 | 0.1756 | 0.00396 | -0.0098 | 44.3434
1.5 | 0.2323 | 0.00445 | -0.0104 | 52.2022
2 | 0.2898 | 0.00476 | -0.0109 | 60.8824
2.5 | 0.3475 | 0.005 | -0.0114 | 69.5
3 | 0.4052 | 0.00526 | -0.012 | 77.0342
3.5 | 0.4627 | 0.00553 | -0.0124 | 83.6709
4 | 0.5202 | 0.00578 | -0.0129 | 90
4.5 | 0.5778 | 0.006 | -0.0133 | 96.3
5 | 0.6353 | 0.00619 | -0.0138 | 102.6333
5.5 | 0.6928 | 0.00638 | -0.0142 | 108.5893
6 | 0.7498 | 0.00661 | -0.0145 | 113.4342
6.5 | 0.8068 | 0.00682 | -0.0149 | 118.2991
7 | 0.8631 | 0.00709 | -0.0152 | 121.7348
7.5 | 0.9195 | 0.00733 | -0.0154 | 125.4434
8 | 0.9752 | 0.00763 | -0.0156 | 127.8113
8.5 | 1.0305 | 0.00795 | -0.0157 | 129.6226
9 | 1.0856 | 0.00824 | -0.0157 | 131.7476
9.5 | 1.1398 | 0.0086 | -0.0157 | 132.5349
10 | 1.1932 | 0.00902 | -0.0155 | 132.2838
10.5 | 1.2464 | 0.0094 | -0.0152 | 132.5957
11 | 1.2989 | 0.0098 | -0.0149 | 132.5408
11.5 | 1.35 | 0.01027 | -0.0144 | 131.4508
12 | 1.3995 | 0.01081 | -0.0136 | 129.4635
12.5 | 1.4478 | 0.01138 | -0.0127 | 127.2232
13 | 1.4953 | 0.0119 | -0.0116 | 125.6555
13.5 | 1.5406 | 0.01244 | -0.0102 | 123.8424
14 | 1.5813 | 0.01299 | -0.0079 | 121.7321
14.5 | 1.6207 | 0.01376 | -0.0057 | 117.7834
15 | 1.6434 | 0.01462 | -0.0005 | 112.4077
15.5 | 1.6624 | 0.01569 | 0.0045 | 105.9528
16 | 1.6815 | 0.01712 | 0.0087 | 98.2185
16.5 | 1.7049 | 0.01857 | 0.0118 | 91.8094
17 | 1.7268 | 0.02029 | 0.0145 | 85.106
17.5 | 1.7465 | 0.02232 | 0.017 | 78.2482
18 | 1.7631 | 0.02476 | 0.0192 | 71.2076
18.5 | 1.7802 | 0.02732 | 0.021 | 65.1611
19 | 1.7913 | 0.03054 | 0.0224 | 58.6542
19.5 | 1.7963 | 0.03451 | 0.0235 | 52.0516
20 | 1.7959 | 0.03934 | 0.0239 | 45.6507

## 141. Re 18M Mach 0.25 (1)
BIGFOIL.COM POLAR EXPORT
NACA64-113 a=0.0
NACA64-113 a=0.0 |  |  |  | Cl Max: | 1.072 | at alpha= | 10.5 | deg
JavaFoil+Calcfoil stall+Eppler ext transition |  |  |  | L/D Max: | 118.213 | at alpha= | 9 | deg
Re: | 18000000 |  |  | Cd Min: | 0.00496 | at alpha= | 0.5 | deg
Mach: | 0.25 |  |  | Cl=0 at alpha= | -0.49194 | deg
|  |  |  | @ Cl=0.1, Cd= | 0.0050082
|  |  |  | @ Cl=0.4, Cd= | 0.0058969
|  |  |  | @ Cl=0.6, Cd= | 0.11313
alpha (deg) | Cl | Cd | Cm | Cl/Cd
-16 | -0.464 | 0.12355 | 0.005 | -3.758
-15.5 | -0.523 | 0.11453 | 0.005 | -4.566
-15 | -0.578 | 0.1053 | 0.005 | -5.486
-14.5 | -0.629 | 0.0951 | 0.005 | -6.618
-14 | -0.677 | 0.08733 | 0.005 | -7.746
-13.5 | -0.727 | 0.07365 | 0.005 | -9.866
-13 | -0.815 | 0.03927 | 0.006 | -20.747
-12.5 | -0.894 | 0.01993 | 0.006 | -44.872
-12 | -0.931 | 0.01505 | 0.006 | -61.84
-11.5 | -0.949 | 0.01321 | 0.005 | -71.876
-11 | -0.963 | 0.01146 | 0.005 | -84.027
-10.5 | -0.96 | 0.01102 | 0.004 | -87.084
-10 | -0.953 | 0.01029 | 0.004 | -92.636
-9.5 | -0.934 | 0.00962 | 0.003 | -97.151
-9 | -0.909 | 0.0092 | 0.003 | -98.741
-8.5 | -0.878 | 0.00881 | 0.002 | -99.652
-8 | -0.841 | 0.00846 | 0.002 | -99.489
-7.5 | -0.8 | 0.00818 | 0.001 | -97.896
-7 | -0.756 | 0.00781 | 0 | -96.701
-6.5 | -0.707 | 0.0075 | 0 | -94.376
-6 | -0.656 | 0.00727 | -0.001 | -90.279
-5.5 | -0.602 | 0.00706 | -0.001 | -85.296
-5 | -0.546 | 0.00686 | -0.002 | -79.662
-4.5 | -0.489 | 0.00667 | -0.002 | -73.334
-4 | -0.43 | 0.00647 | -0.003 | -66.396
-3.5 | -0.37 | 0.00631 | -0.004 | -58.603
-3 | -0.309 | 0.00617 | -0.004 | -50.077
-2.5 | -0.248 | 0.00605 | -0.005 | -41.044
-2 | -0.187 | 0.00562 | -0.005 | -33.202
-1.5 | -0.125 | 0.00532 | -0.006 | -23.502
-1 | -0.063 | 0.00508 | -0.007 | -12.449
-0.5 | -0.001 | 0.00506 | -0.007 | -0.242
0 | 0.061 | 0.00509 | -0.008 | 11.944
0.5 | 0.123 | 0.00496 | -0.008 | 24.76
1 | 0.185 | 0.00509 | -0.009 | 36.35
1.5 | 0.247 | 0.00527 | -0.01 | 46.859
2 | 0.308 | 0.00548 | -0.01 | 56.283
2.5 | 0.37 | 0.00571 | -0.011 | 64.781
3 | 0.431 | 0.00609 | -0.011 | 70.725
3.5 | 0.491 | 0.0063 | -0.012 | 78.043
4 | 0.552 | 0.00676 | -0.013 | 81.557
4.5 | 0.611 | 0.00698 | -0.013 | 87.576
5 | 0.669 | 0.00724 | -0.014 | 92.369
5.5 | 0.725 | 0.00752 | -0.015 | 96.476
6 | 0.78 | 0.00773 | -0.015 | 100.86
6.5 | 0.832 | 0.00804 | -0.016 | 103.448
7 | 0.882 | 0.0084 | -0.016 | 104.929
7.5 | 0.927 | 0.00842 | -0.017 | 110.189
8 | 0.97 | 0.00881 | -0.017 | 110.078
8.5 | 1.008 | 0.0088 | -0.018 | 114.56
9 | 1.036 | 0.00876 | -0.019 | 118.213
9.5 | 1.056 | 0.01047 | -0.019 | 100.862
10 | 1.068 | 0.01102 | -0.02 | 96.937
10.5 | 1.072 | 0.01175 | -0.02 | 91.213
11 | 1.066 | 0.01259 | -0.021 | 84.667
11.5 | 1.049 | 0.01378 | -0.021 | 76.141
12 | 1.025 | 0.01502 | -0.021 | 68.219
12.5 | 0.988 | 0.01706 | -0.022 | 57.923
13 | 0.93 | 0.02301 | -0.022 | 40.389
13.5 | 0.865 | 0.03117 | -0.021 | 27.744
14 | 0.746 | 0.07225 | -0.018 | 10.32
14.5 | 0.678 | 0.09108 | -0.016 | 7.446
15 | 0.617 | 0.10575 | -0.014 | 5.833
15.5 | 0.558 | 0.11313 | -0.014 | 4.929

## 142. Re 18M Mach 0.25 (2)
BIGFOIL.COM POLAR EXPORT
NACA64-113 a=0.0
NACA64-113 a=0.0 |  |  |  | Cl Max: | 1.7194 | at alpha= | 17.5 | deg
XFOIL ncrit=9 |  |  |  | L/D Max: | 130.451 | at alpha= | 9 | deg
Re: | 18000000 |  |  | Cd Min: | 0.07402 | at alpha= | 20 | deg
Mach: | 0.25 |  |  | Cl=0 at alpha= | -0.5209 | deg
|  |  |  | @ Cl=0.1, Cd= | 0.0038057
|  |  |  | @ Cl=0.4, Cd= | 0.0052392
|  |  |  | @ Cl=0.6, Cd= | 0.0060885
alpha (deg) | Cl | Cd | Cm | Cl/Cd
-20 | -1.6195 | 0.06786 | -0.0442 | -23.8653
-19.5 | -1.6509 | 0.05681 | -0.05 | -29.06
-19 | -1.6671 | 0.04842 | -0.0531 | -34.43
-18.5 | -1.6843 | 0.04074 | -0.0549 | -41.3427
-18 | -1.6992 | 0.03414 | -0.0549 | -49.7715
-17.5 | -1.6996 | 0.02929 | -0.0534 | -58.0266
-17 | -1.6918 | 0.02548 | -0.0508 | -66.3972
-16.5 | -1.6756 | 0.02258 | -0.0476 | -74.2073
-16 | -1.6568 | 0.02015 | -0.0436 | -82.2233
-15 | -1.6124 | 0.0168 | -0.0336 | -95.9762
-14.5 | -1.5975 | 0.0157 | -0.0259 | -101.7516
-14 | -1.5593 | 0.01475 | -0.0215 | -105.7153
-13.5 | -1.5127 | 0.01387 | -0.0183 | -109.0627
-13 | -1.466 | 0.01285 | -0.0152 | -114.0856
-12.5 | -1.4151 | 0.012 | -0.0128 | -117.925
-12 | -1.3617 | 0.01127 | -0.0108 | -120.8252
-11.5 | -1.3067 | 0.01063 | -0.0091 | -122.9257
-11 | -1.2501 | 0.01008 | -0.0078 | -124.0179
-10.5 | -1.1926 | 0.00958 | -0.0067 | -124.4885
-10 | -1.1346 | 0.00914 | -0.0058 | -124.1357
-9.5 | -1.0761 | 0.00873 | -0.005 | -123.2646
-9 | -1.0177 | 0.0083 | -0.0044 | -122.6145
-8.5 | -0.959 | 0.0079 | -0.0039 | -121.3924
-8 | -0.8998 | 0.00755 | -0.0035 | -119.1788
-7.5 | -0.8401 | 0.00726 | -0.0033 | -115.7163
-7 | -0.7801 | 0.007 | -0.0033 | -111.4429
-6.5 | -0.7204 | 0.00672 | -0.0033 | -107.2024
-6 | -0.6604 | 0.00648 | -0.0034 | -101.9136
-5.5 | -0.6001 | 0.00628 | -0.0036 | -95.5573
-5 | -0.5399 | 0.00606 | -0.0038 | -89.0924
-4.5 | -0.4795 | 0.0059 | -0.0041 | -81.2712
-4 | -0.4191 | 0.00571 | -0.0045 | -73.3975
-3.5 | -0.3585 | 0.00557 | -0.005 | -64.3627
-3 | -0.2981 | 0.00543 | -0.0054 | -54.8987
-2.5 | -0.2377 | 0.00528 | -0.0059 | -45.0189
-1.5 | -0.1174 | 0.00486 | -0.007 | -24.1564
-1 | -0.0573 | 0.00463 | -0.0076 | -12.3758
-0.5 | 0.0025 | 0.00433 | -0.0082 | 0.57737
0 | 0.0612 | 0.00378 | -0.0088 | 16.1905
0.5 | 0.1216 | 0.00382 | -0.0095 | 31.8325
2 | 0.2994 | 0.00477 | -0.0112 | 62.7673
2.5 | 0.359 | 0.00504 | -0.0117 | 71.2302
3 | 0.4187 | 0.00533 | -0.0122 | 78.5553
3.5 | 0.4781 | 0.00562 | -0.0125 | 85.0712
4 | 0.5378 | 0.00587 | -0.0129 | 91.6184
4.5 | 0.5977 | 0.00608 | -0.0133 | 98.3059
5 | 0.6575 | 0.0063 | -0.0136 | 104.3651
5.5 | 0.7172 | 0.00651 | -0.0138 | 110.169
6 | 0.7768 | 0.00674 | -0.014 | 115.2522
6.5 | 0.8361 | 0.00701 | -0.0141 | 119.2725
7 | 0.8954 | 0.00727 | -0.0141 | 123.1637
7.5 | 0.9542 | 0.00757 | -0.014 | 126.0502
8 | 1.0126 | 0.00792 | -0.0137 | 127.8535
8.5 | 1.071 | 0.00824 | -0.0134 | 129.9757
9 | 1.1284 | 0.00865 | -0.0129 | 130.4509
9.5 | 1.1852 | 0.00911 | -0.0121 | 130.0988
10 | 1.242 | 0.00953 | -0.0113 | 130.3253
10.5 | 1.2977 | 0.01001 | -0.0103 | 129.6404
11 | 1.3514 | 0.01061 | -0.0089 | 127.3704
11.5 | 1.4037 | 0.01125 | -0.0071 | 124.7733
12 | 1.4554 | 0.01186 | -0.0052 | 122.715
12.5 | 1.5042 | 0.01256 | -0.0028 | 119.7611
13 | 1.5483 | 0.01335 | 0.0003 | 115.9775
13.5 | 1.5747 | 0.01414 | 0.0064 | 111.3649
14 | 1.5917 | 0.01543 | 0.0131 | 103.1562
14.5 | 1.6189 | 0.01678 | 0.0177 | 96.4779
15 | 1.6436 | 0.01852 | 0.0218 | 88.7473
15.5 | 1.6657 | 0.02067 | 0.0256 | 80.5854
16 | 1.6853 | 0.02321 | 0.0289 | 72.6109
16.5 | 1.7003 | 0.02633 | 0.0317 | 64.5765
17 | 1.7082 | 0.03025 | 0.0341 | 56.4694
17.5 | 1.7194 | 0.03424 | 0.0356 | 50.2161
18 | 1.7149 | 0.03994 | 0.0363 | 42.9369
18.5 | 1.7155 | 0.0457 | 0.0361 | 37.5383
19 | 1.7031 | 0.05327 | 0.0345 | 31.9711
19.5 | 1.6814 | 0.0625 | 0.0313 | 26.9024
20 | 1.6474 | 0.07402 | 0.0259 | 22.2561

## 143. Re 18M Mach 0.50 (1)
BIGFOIL.COM POLAR EXPORT
NACA64-113 a=0.0
NACA64-113 a=0.0 |  |  |  | Cl Max: | 1.113 | at alpha= | 20 | deg
JavaFoil+Calcfoil stall+Eppler ext transition |  |  |  | L/D Max: | 100.518 | at alpha= | 6.5 | deg
Re: | 18000000 |  |  | Cd Min: | 0.00506 | at alpha= | 0.5 | deg
Mach: | 0.5 |  |  | Cl=0 at alpha= | -0.49275 | deg
|  |  |  | @ Cl=0.1, Cd= | 0.0051136
|  |  |  | @ Cl=0.4, Cd= | 0.0060084
|  |  |  | @ Cl=0.6, Cd= | 0.0073173
alpha (deg) | Cl | Cd | Cm | Cl/Cd
-20 | -1.07 | 0.17473 | 0.01 | -6.124
-19.5 | -1.042 | 0.17089 | 0.009 | -6.101
-19 | -1.015 | 0.16728 | 0.009 | -6.066
-18.5 | -0.987 | 0.16121 | 0.008 | -6.122
-18 | -0.959 | 0.15482 | 0.008 | -6.196
-17.5 | -0.935 | 0.14181 | 0.008 | -6.597
-17 | -0.907 | 0.1353 | 0.007 | -6.706
-16.5 | -0.879 | 0.13116 | 0.007 | -6.703
-16 | -0.852 | 0.12631 | 0.006 | -6.742
-15.5 | -0.826 | 0.11585 | 0.006 | -7.127
-15 | -0.804 | 0.09931 | 0.006 | -8.098
-14.5 | -0.775 | 0.0958 | 0.006 | -8.09
-14 | -0.763 | 0.07746 | 0.006 | -9.848
-13.5 | -0.784 | 0.0441 | 0.007 | -17.774
-13 | -0.689 | 0.09145 | 0.004 | -7.53
-12.5 | -0.663 | 0.0827 | 0.004 | -8.012
-12 | -0.644 | 0.06968 | 0.004 | -9.245
-11.5 | -0.706 | 0.021 | 0.006 | -33.6
-11 | -0.693 | 0.01533 | 0.005 | -45.203
-10.5 | -0.668 | 0.01314 | 0.005 | -50.841
-10 | -0.525 | 0.0637 | 0.002 | -8.237
-9.5 | -0.502 | 0.05564 | 0.002 | -9.024
-9 | -0.568 | 0.0125 | 0.003 | -45.449
-8.5 | -0.542 | 0.011 | 0.002 | -49.293
-8 | -0.414 | 0.05051 | 0.001 | -8.203
-7.5 | -0.571 | 0.01092 | 0.001 | -52.266
-7 | -0.73 | 0.00943 | 0 | -77.41
-6.5 | -0.729 | 0.00876 | 0 | -83.259
-6 | -0.699 | 0.00819 | -0.001 | -85.336
-5.5 | -0.654 | 0.00779 | -0.001 | -83.95
-5 | -0.6 | 0.00745 | -0.002 | -80.569
-4.5 | -0.541 | 0.0072 | -0.003 | -75.112
-4 | -0.477 | 0.00695 | -0.003 | -68.652
-3.5 | -0.412 | 0.00668 | -0.004 | -61.647
-3 | -0.345 | 0.00647 | -0.005 | -53.259
-2.5 | -0.277 | 0.00629 | -0.005 | -43.996
-2 | -0.209 | 0.00588 | -0.006 | -35.448
-1.5 | -0.14 | 0.00546 | -0.007 | -25.566
-1 | -0.071 | 0.0052 | -0.007 | -13.581
-0.5 | -0.001 | 0.00509 | -0.008 | -0.269
0 | 0.068 | 0.00516 | -0.009 | 13.167
0.5 | 0.137 | 0.00506 | -0.009 | 27.14
1 | 0.207 | 0.00525 | -0.01 | 39.393
1.5 | 0.276 | 0.00544 | -0.011 | 50.733
2 | 0.344 | 0.0057 | -0.012 | 60.462
2.5 | 0.413 | 0.00608 | -0.012 | 67.943
3 | 0.481 | 0.00645 | -0.013 | 74.508
3.5 | 0.548 | 0.00701 | -0.014 | 78.143
4 | 0.614 | 0.0074 | -0.014 | 83.017
4.5 | 0.678 | 0.00769 | -0.015 | 88.236
5 | 0.739 | 0.00806 | -0.016 | 91.754
5.5 | 0.796 | 0.00818 | -0.016 | 97.222
6 | 0.846 | 0.00863 | -0.017 | 98.057
6.5 | 0.886 | 0.00881 | -0.018 | 100.518
7 | 0.909 | 0.01006 | -0.018 | 90.362
7.5 | 0.904 | 0.01082 | -0.019 | 83.485
8 | 0.813 | 0.0122 | -0.019 | 66.615
8.5 | 0.595 | 0.01384 | -0.02 | 42.986
9 | 0.52 | 0.05896 | -0.01 | 8.82
9.5 | 0.661 | 0.0143 | -0.021 | 46.197
10 | 0.684 | 0.0171 | -0.021 | 39.983
10.5 | 0.607 | 0.06525 | -0.014 | 9.307
11 | 0.63 | 0.07239 | -0.013 | 8.708
11.5 | 0.776 | 0.01948 | -0.023 | 39.826
12 | 0.793 | 0.02474 | -0.023 | 32.035
12.5 | 0.726 | 0.07363 | -0.017 | 9.855
13 | 0.741 | 0.0887 | -0.015 | 8.351
13.5 | 0.869 | 0.03297 | -0.024 | 26.362
14 | 0.819 | 0.07628 | -0.02 | 10.74
14.5 | 0.836 | 0.08881 | -0.019 | 9.412
15 | 0.849 | 0.11071 | -0.017 | 7.665
15.5 | 0.871 | 0.12367 | -0.016 | 7.047
16 | 0.899 | 0.12747 | -0.017 | 7.054
16.5 | 0.928 | 0.13106 | -0.018 | 7.077
17 | 0.955 | 0.13662 | -0.019 | 6.993
17.5 | 0.978 | 0.1587 | -0.018 | 6.165
18 | 1.006 | 0.15976 | -0.019 | 6.296
18.5 | 1.033 | 0.16455 | -0.02 | 6.278
19 | 1.061 | 0.16748 | -0.021 | 6.337
19.5 | 1.088 | 0.17737 | -0.021 | 6.133
20 | 1.113 | 0.19439 | -0.021 | 5.727

## 144. Re 18M Mach 0.50 (2)
BIGFOIL.COM POLAR EXPORT
NACA64-113 a=0.0
NACA64-113 a=0.0 |  |  |  | Cl Max: | 1.2116 | at alpha= | 8.5 | deg
XFOIL ncrit=9 |  |  |  | L/D Max: | 125.378 | at alpha= | 7.5 | deg
Re: | 18000000 |  |  | Cd Min: | 0.11155 | at alpha= | -13 | deg
Mach: | 0.5 |  |  | Cl=0 at alpha= | -0.5288 | deg
|  |  |  | @ Cl=0.1, Cd= | 0.0037216
|  |  |  | @ Cl=0.4, Cd= | 0.0051678
|  |  |  | @ Cl=0.6, Cd= | 0.0062061
alpha (deg) | Cl | Cd | Cm | Cl/Cd
-13 | -0.7606 | 0.11155 | -0.0056 | -6.8185
-12.5 | -0.7717 | 0.09897 | -0.0141 | -7.7973
-12 | -0.7848 | 0.08613 | -0.0228 | -9.1118
-11.5 | -0.7986 | 0.07136 | -0.0333 | -11.1911
-11 | -0.8196 | 0.05899 | -0.0427 | -13.8939
-10.5 | -0.8503 | 0.04804 | -0.0497 | -17.6998
-10 | -0.8833 | 0.03898 | -0.0531 | -22.6603
-9.5 | -0.9226 | 0.03118 | -0.0524 | -29.5895
-9 | -0.9626 | 0.025 | -0.0466 | -38.504
-8.5 | -0.9954 | 0.02004 | -0.0358 | -49.6707
-8 | -0.9997 | 0.01392 | -0.0273 | -71.8175
-7.5 | -0.975 | 0.00972 | -0.0195 | -100.3086
-7 | -0.9134 | 0.00827 | -0.015 | -110.4474
-6.5 | -0.8419 | 0.00761 | -0.0123 | -110.6307
-6 | -0.7689 | 0.00719 | -0.0104 | -106.9402
-5.5 | -0.6965 | 0.00681 | -0.0091 | -102.2761
-5 | -0.6243 | 0.00652 | -0.0081 | -95.7515
-4.5 | -0.5527 | 0.00626 | -0.0075 | -88.2907
-4 | -0.4815 | 0.00603 | -0.0072 | -79.8507
-3.5 | -0.4108 | 0.00583 | -0.0071 | -70.4631
-3 | -0.3404 | 0.00564 | -0.0073 | -60.3546
-2.5 | -0.2704 | 0.00547 | -0.0075 | -49.4333
-2 | -0.201 | 0.00527 | -0.0079 | -38.1404
-1.5 | -0.1323 | 0.005 | -0.0083 | -26.46
-1 | -0.0638 | 0.00469 | -0.0088 | -13.6034
-0.5 | 0.0039 | 0.00429 | -0.0094 | 0.90909
0 | 0.0709 | 0.00373 | -0.0101 | 19.008
0.5 | 0.1404 | 0.00371 | -0.0108 | 37.8437
1 | 0.2093 | 0.00385 | -0.0115 | 54.3636
1.5 | 0.2762 | 0.00437 | -0.012 | 63.2037
2.5 | 0.4112 | 0.00524 | -0.0127 | 78.4733
3 | 0.4793 | 0.00563 | -0.0128 | 85.1332
3.5 | 0.5475 | 0.00601 | -0.0127 | 91.0982
4 | 0.6171 | 0.00627 | -0.0126 | 98.4211
4.5 | 0.6871 | 0.00653 | -0.0123 | 105.2221
5 | 0.7574 | 0.00683 | -0.0118 | 110.8931
5.5 | 0.8283 | 0.00712 | -0.011 | 116.3343
6 | 0.8991 | 0.00748 | -0.0098 | 120.2005
6.5 | 0.9704 | 0.00785 | -0.0082 | 123.6178
7 | 1.0412 | 0.00834 | -0.006 | 124.8441
7.5 | 1.1121 | 0.00887 | -0.0032 | 125.3777
8 | 1.1776 | 0.00975 | 0.0011 | 120.7795
8.5 | 1.2116 | 0.01197 | 0.0094 | 101.2197
9 | 1.1898 | 0.01517 | 0.0232 | 78.4311
9.5 | 1.1594 | 0.02032 | 0.033 | 57.0571
10 | 1.1261 | 0.02682 | 0.039 | 41.9873
10.5 | 1.0902 | 0.0345 | 0.0413 | 31.6
11 | 1.0543 | 0.04344 | 0.0402 | 24.2703
11.5 | 1.023 | 0.05342 | 0.0363 | 19.1501
12 | 0.9921 | 0.06504 | 0.0296 | 15.2537
13 | 0.9482 | 0.0913 | 0.0115 | 10.3855
13.5 | 0.9353 | 0.1048 | 0.0028 | 8.9246

## 145. Re 20M Mach 0.00 (1)
BIGFOIL.COM POLAR EXPORT
NACA64-113 a=0.0
NACA64-113 a=0.0 |  |  |  | Cl Max: | 1.141 | at alpha= | 12 | deg
JavaFoil+Calcfoil stall+Eppler ext transition |  |  |  | L/D Max: | 123.245 | at alpha= | 10 | deg
Re: | 20000000 |  |  | Cd Min: | 0.0051 | at alpha= | 1 | deg
Mach: | 0 |  |  | Cl=0 at alpha= | -0.49167 | deg
|  |  |  | @ Cl=0.1, Cd= | 0.0051658
|  |  |  | @ Cl=0.4, Cd= | 0.005838
|  |  |  | @ Cl=0.6, Cd= | 0.0067665
alpha (deg) | Cl | Cd | Cm | Cl/Cd
-17.5 | -0.767 | 0.11956 | 0.007 | -6.418
-17 | -0.788 | 0.11314 | 0.007 | -6.967
-16.5 | -0.823 | 0.09305 | 0.007 | -8.841
-16 | -0.851 | 0.08073 | 0.007 | -10.536
-15.5 | -0.957 | 0.02846 | 0.009 | -33.642
-15 | -0.989 | 0.0225 | 0.008 | -43.939
-14.5 | -1.009 | 0.01987 | 0.008 | -50.798
-14 | -1.031 | 0.01664 | 0.008 | -61.972
-13.5 | -1.046 | 0.01471 | 0.007 | -71.125
-13 | -1.056 | 0.01336 | 0.007 | -79.044
-12.5 | -1.059 | 0.01231 | 0.006 | -86.073
-12 | -1.054 | 0.01148 | 0.006 | -91.814
-11.5 | -1.043 | 0.0098 | 0.005 | -106.409
-11 | -1.029 | 0.01037 | 0.005 | -99.213
-10.5 | -1.006 | 0.00986 | 0.004 | -101.965
-10 | -0.978 | 0.00934 | 0.004 | -104.737
-9.5 | -0.947 | 0.00898 | 0.003 | -105.502
-9 | -0.912 | 0.00862 | 0.003 | -105.822
-8.5 | -0.874 | 0.00826 | 0.002 | -105.798
-8 | -0.832 | 0.00801 | 0.002 | -103.897
-7.5 | -0.788 | 0.00772 | 0.001 | -102.021
-7 | -0.741 | 0.00746 | 0 | -99.243
-6.5 | -0.691 | 0.00717 | 0 | -96.423
-6 | -0.639 | 0.00698 | -0.001 | -91.529
-5.5 | -0.586 | 0.00678 | -0.001 | -86.456
-5 | -0.531 | 0.0066 | -0.002 | -80.413
-4.5 | -0.474 | 0.00648 | -0.002 | -73.188
-4 | -0.417 | 0.00631 | -0.003 | -66.084
-3.5 | -0.358 | 0.00614 | -0.004 | -58.383
-3 | -0.3 | 0.006 | -0.004 | -49.933
-2.5 | -0.24 | 0.00591 | -0.005 | -40.643
-2 | -0.181 | 0.0056 | -0.005 | -32.307
-1.5 | -0.121 | 0.00529 | -0.006 | -22.908
-1 | -0.061 | 0.00524 | -0.006 | -11.678
-0.5 | -0.001 | 0.0052 | -0.007 | -0.229
0 | 0.059 | 0.0052 | -0.008 | 11.323
0.5 | 0.119 | 0.00515 | -0.008 | 23.079
1 | 0.179 | 0.0051 | -0.009 | 35.121
1.5 | 0.239 | 0.00527 | -0.009 | 45.349
2 | 0.299 | 0.00545 | -0.01 | 54.742
2.5 | 0.358 | 0.00566 | -0.011 | 63.236
3 | 0.417 | 0.00591 | -0.011 | 70.557
3.5 | 0.476 | 0.00616 | -0.012 | 77.353
4 | 0.535 | 0.00656 | -0.012 | 81.528
4.5 | 0.592 | 0.00673 | -0.013 | 87.958
5 | 0.649 | 0.00699 | -0.013 | 92.837
5.5 | 0.704 | 0.00717 | -0.014 | 98.261
6 | 0.758 | 0.00743 | -0.015 | 102.1
6.5 | 0.81 | 0.00765 | -0.015 | 105.959
7 | 0.861 | 0.00796 | -0.016 | 108.166
7.5 | 0.909 | 0.00828 | -0.016 | 109.719
8 | 0.955 | 0.00826 | -0.017 | 115.523
8.5 | 0.996 | 0.00865 | -0.017 | 115.193
9 | 1.033 | 0.00898 | -0.018 | 115.019
9.5 | 1.064 | 0.00889 | -0.019 | 119.68
10 | 1.091 | 0.00885 | -0.019 | 123.245
10.5 | 1.112 | 0.01046 | -0.02 | 106.295
11 | 1.126 | 0.01105 | -0.02 | 101.945
11.5 | 1.136 | 0.01162 | -0.021 | 97.758
12 | 1.141 | 0.01226 | -0.021 | 93.026
12.5 | 1.138 | 0.01344 | -0.022 | 84.661
13 | 1.131 | 0.01448 | -0.022 | 78.092
13.5 | 1.119 | 0.01585 | -0.022 | 70.625
14 | 1.103 | 0.01748 | -0.023 | 63.085
14.5 | 1.078 | 0.02061 | -0.023 | 52.292
15 | 1.057 | 0.02219 | -0.023 | 47.651
15.5 | 1.024 | 0.02721 | -0.023 | 37.63
16 | 0.986 | 0.03452 | -0.023 | 28.551
16.5 | 0.948 | 0.04283 | -0.023 | 22.127
17 | 0.876 | 0.07495 | -0.021 | 11.688

## 146. Re 20M Mach 0.00 (2)
BIGFOIL.COM POLAR EXPORT
NACA64-113 a=0.0
NACA64-113 a=0.0 |  |  |  | Cl Max: | 1.8245 | at alpha= | 20 | deg
XFOIL ncrit=9 |  |  |  | L/D Max: | 135.63 | at alpha= | 11 | deg
Re: | 20000000 |  |  | Cd Min: | 0.03396 | at alpha= | 20 | deg
Mach: | 0 |  |  | Cl=0 at alpha= | -0.51988 | deg
|  |  |  | @ Cl=0.1, Cd= | 0.00393
|  |  |  | @ Cl=0.4, Cd= | 0.005188
|  |  |  | @ Cl=0.6, Cd= | 0.005984
alpha (deg) | Cl | Cd | Cm | Cl/Cd
-20 | -1.8307 | 0.02611 | -0.0337 | -70.1149
-19.5 | -1.8182 | 0.02348 | -0.0317 | -77.4361
-19 | -1.8006 | 0.02141 | -0.0295 | -84.1009
-18.5 | -1.782 | 0.01958 | -0.0268 | -91.0112
-18 | -1.7614 | 0.01807 | -0.0239 | -97.4765
-17.5 | -1.7396 | 0.01681 | -0.0204 | -103.486
-17 | -1.719 | 0.01577 | -0.0162 | -109.0044
-15.5 | -1.6247 | 0.0137 | -0.0062 | -118.5912
-15 | -1.5816 | 0.01311 | -0.0047 | -120.6407
-14 | -1.49 | 0.01194 | -0.0026 | -124.7906
-13.5 | -1.4426 | 0.01134 | -0.0018 | -127.2134
-13 | -1.3944 | 0.01073 | -0.001 | -129.9534
-12.5 | -1.3442 | 0.01024 | -0.0006 | -131.2695
-12 | -1.2926 | 0.00982 | -0.0003 | -131.6293
-11.5 | -1.2402 | 0.00944 | -0.0001 | -131.3771
-11 | -1.1871 | 0.00908 | 0 | -130.7379
-10.5 | -1.1335 | 0.00873 | 0 | -129.8396
-10 | -1.0794 | 0.00841 | 0 | -128.3472
-9.5 | -1.0253 | 0.00803 | 0 | -127.6837
-9 | -0.9707 | 0.00769 | -0.0001 | -126.2289
-8.5 | -0.9154 | 0.00739 | -0.0003 | -123.8701
-8 | -0.8595 | 0.00715 | -0.0006 | -120.2098
-7.5 | -0.8032 | 0.00692 | -0.0009 | -116.0694
-7 | -0.7469 | 0.00667 | -0.0012 | -111.979
-6.5 | -0.6903 | 0.00643 | -0.0016 | -107.3561
-6 | -0.6333 | 0.00625 | -0.002 | -101.328
-5.5 | -0.5761 | 0.00606 | -0.0024 | -95.066
-5 | -0.5186 | 0.00587 | -0.0029 | -88.3475
-4.5 | -0.461 | 0.00572 | -0.0034 | -80.5944
-4 | -0.4032 | 0.00557 | -0.0039 | -72.3878
-3.5 | -0.3453 | 0.00543 | -0.0044 | -63.5912
-3 | -0.2873 | 0.00531 | -0.005 | -54.1055
-2.5 | -0.2293 | 0.00518 | -0.0056 | -44.2664
-2 | -0.1714 | 0.00499 | -0.0061 | -34.3487
-1.5 | -0.1134 | 0.00483 | -0.0067 | -23.4783
-0.5 | 0.0023 | 0.00441 | -0.0079 | 0.52154
0 | 0.059 | 0.00393 | -0.0085 | 15.0127
0.5 | 0.1165 | 0.00393 | -0.0091 | 29.6438
1 | 0.1742 | 0.00402 | -0.0098 | 43.3333
1.5 | 0.2307 | 0.0045 | -0.0103 | 51.2667
2 | 0.288 | 0.00475 | -0.0109 | 60.6316
2.5 | 0.3455 | 0.00497 | -0.0114 | 69.5171
3 | 0.403 | 0.0052 | -0.0119 | 77.5
3.5 | 0.4602 | 0.00546 | -0.0124 | 84.2857
4 | 0.5174 | 0.00571 | -0.0129 | 90.613
4.5 | 0.5747 | 0.0059 | -0.0134 | 97.4068
5 | 0.6319 | 0.00609 | -0.0139 | 103.7603
5.5 | 0.689 | 0.00627 | -0.0143 | 109.8884
6 | 0.7457 | 0.00649 | -0.0147 | 114.8998
6.5 | 0.8023 | 0.0067 | -0.0151 | 119.7463
7 | 0.8583 | 0.00695 | -0.0154 | 123.4964
7.5 | 0.9143 | 0.00718 | -0.0158 | 127.3398
8 | 0.9695 | 0.00746 | -0.016 | 129.9598
8.5 | 1.0245 | 0.00776 | -0.0162 | 132.0232
9 | 1.0792 | 0.00805 | -0.0164 | 134.0621
9.5 | 1.133 | 0.00839 | -0.0164 | 135.0417
10 | 1.186 | 0.00878 | -0.0164 | 135.0797
10.5 | 1.2389 | 0.00914 | -0.0163 | 135.547
11 | 1.2912 | 0.00952 | -0.0161 | 135.6303
11.5 | 1.3422 | 0.00995 | -0.0158 | 134.8945
12 | 1.3917 | 0.01046 | -0.0153 | 133.0497
12.5 | 1.4402 | 0.01099 | -0.0146 | 131.0464
13 | 1.4879 | 0.01148 | -0.0138 | 129.608
13.5 | 1.5341 | 0.01198 | -0.0128 | 128.0551
14 | 1.5772 | 0.01251 | -0.0113 | 126.0751
14.5 | 1.6175 | 0.01309 | -0.0094 | 123.5676
15 | 1.6546 | 0.01388 | -0.0071 | 119.2075
15.5 | 1.6736 | 0.01472 | -0.0016 | 113.6957
16 | 1.6901 | 0.0159 | 0.0034 | 106.2956
16.5 | 1.7133 | 0.01711 | 0.0068 | 100.1344
17 | 1.7359 | 0.01852 | 0.0097 | 93.7311
17.5 | 1.7565 | 0.02024 | 0.0124 | 86.7836
18 | 1.7758 | 0.0222 | 0.0147 | 79.991
18.5 | 1.7942 | 0.0244 | 0.0167 | 73.5328
19 | 1.8094 | 0.02697 | 0.0183 | 67.0894
19.5 | 1.8203 | 0.03006 | 0.0198 | 60.5556
20 | 1.8245 | 0.03396 | 0.0208 | 53.725

## 147. Re 20M Mach 0.10 (1)
BIGFOIL.COM POLAR EXPORT
NACA64-113 a=0.0
NACA64-113 a=0.0 |  |  |  | Cl Max: | 1.128 | at alpha= | 11.5 | deg
JavaFoil+Calcfoil stall+Eppler ext transition |  |  |  | L/D Max: | 118.914 | at alpha= | 9.5 | deg
Re: | 20000000 |  |  | Cd Min: | 0.00509 | at alpha= | 1 | deg
Mach: | 0.1 |  |  | Cl=0 at alpha= | -0.49167 | deg
|  |  |  | @ Cl=0.1, Cd= | 0.0051631
|  |  |  | @ Cl=0.4, Cd= | 0.0058359
|  |  |  | @ Cl=0.6, Cd= | 0.0068258
alpha (deg) | Cl | Cd | Cm | Cl/Cd
-17.5 | -0.719 | 0.12403 | 0.006 | -5.796
-17 | -0.744 | 0.11692 | 0.006 | -6.362
-16.5 | -0.767 | 0.11034 | 0.006 | -6.955
-16 | -0.799 | 0.09434 | 0.007 | -8.472
-15.5 | -0.891 | 0.04244 | 0.008 | -20.997
-15 | -0.944 | 0.0267 | 0.008 | -35.368
-14.5 | -0.972 | 0.02269 | 0.008 | -42.823
-14 | -1.001 | 0.01805 | 0.008 | -55.469
-13.5 | -1.022 | 0.01555 | 0.007 | -65.728
-13 | -1.036 | 0.01392 | 0.007 | -74.458
-12.5 | -1.044 | 0.01262 | 0.006 | -82.773
-12 | -1.041 | 0.01181 | 0.006 | -88.175
-11.5 | -1.034 | 0.01103 | 0.005 | -93.702
-11 | -1.024 | 0.01057 | 0.005 | -96.874
-10.5 | -1.002 | 0.01 | 0.004 | -100.213
-10 | -0.976 | 0.00946 | 0.004 | -103.227
-9.5 | -0.946 | 0.00902 | 0.003 | -104.941
-9 | -0.912 | 0.00865 | 0.003 | -105.435
-8.5 | -0.875 | 0.00834 | 0.002 | -104.969
-8 | -0.834 | 0.00804 | 0.002 | -103.8
-7.5 | -0.79 | 0.0078 | 0.001 | -101.319
-7 | -0.743 | 0.00748 | 0 | -99.277
-6.5 | -0.694 | 0.00723 | 0 | -95.909
-6 | -0.642 | 0.00705 | -0.001 | -91.092
-5.5 | -0.588 | 0.00686 | -0.001 | -85.764
-5 | -0.533 | 0.00665 | -0.002 | -80.158
-4.5 | -0.477 | 0.00649 | -0.002 | -73.492
-4 | -0.419 | 0.00631 | -0.003 | -66.416
-3.5 | -0.36 | 0.00616 | -0.004 | -58.501
-3 | -0.301 | 0.00604 | -0.004 | -49.827
-2.5 | -0.242 | 0.00593 | -0.005 | -40.744
-2 | -0.182 | 0.0056 | -0.005 | -32.462
-1.5 | -0.122 | 0.00532 | -0.006 | -22.875
-1 | -0.061 | 0.00523 | -0.006 | -11.762
-0.5 | -0.001 | 0.00519 | -0.007 | -0.23
0 | 0.059 | 0.00519 | -0.008 | 11.399
0.5 | 0.12 | 0.00515 | -0.008 | 23.232
1 | 0.18 | 0.00509 | -0.009 | 35.36
1.5 | 0.24 | 0.00526 | -0.009 | 45.653
2 | 0.3 | 0.00544 | -0.01 | 55.107
2.5 | 0.36 | 0.00568 | -0.011 | 63.404
3 | 0.419 | 0.00591 | -0.011 | 70.997
3.5 | 0.479 | 0.0064 | -0.012 | 74.778
4 | 0.537 | 0.00655 | -0.012 | 81.984
4.5 | 0.595 | 0.00681 | -0.013 | 87.435
5 | 0.652 | 0.00699 | -0.014 | 93.285
5.5 | 0.707 | 0.00723 | -0.014 | 97.876
6 | 0.761 | 0.00743 | -0.015 | 102.539
6.5 | 0.814 | 0.00772 | -0.015 | 105.386
7 | 0.864 | 0.00804 | -0.016 | 107.522
7.5 | 0.912 | 0.00839 | -0.016 | 108.78
8 | 0.958 | 0.00827 | -0.017 | 115.748
8.5 | 0.999 | 0.00867 | -0.018 | 115.171
9 | 1.034 | 0.00899 | -0.018 | 115.033
9.5 | 1.065 | 0.00895 | -0.019 | 118.914
10 | 1.089 | 0.01014 | -0.019 | 107.433
10.5 | 1.108 | 0.01069 | -0.02 | 103.661
11 | 1.12 | 0.01121 | -0.02 | 99.928
11.5 | 1.128 | 0.01181 | -0.021 | 95.492
12 | 1.128 | 0.01264 | -0.021 | 89.293
12.5 | 1.122 | 0.01385 | -0.022 | 81.006
13 | 1.112 | 0.01492 | -0.022 | 74.523
13.5 | 1.096 | 0.01634 | -0.022 | 67.082
14 | 1.075 | 0.0183 | -0.023 | 58.708
14.5 | 1.043 | 0.02218 | -0.023 | 47.043
15 | 1.014 | 0.02528 | -0.023 | 40.108
15.5 | 0.972 | 0.03255 | -0.023 | 29.881
16 | 0.929 | 0.04205 | -0.023 | 22.088
16.5 | 0.884 | 0.05369 | -0.022 | 16.471

## 148. Re 20M Mach 0.10 (2)
BIGFOIL.COM POLAR EXPORT
NACA64-113 a=0.0
NACA64-113 a=0.0 |  |  |  | Cl Max: | 1.8061 | at alpha= | 20 | deg
XFOIL ncrit=9 |  |  |  | L/D Max: | 135.099 | at alpha= | 11 | deg
Re: | 20000000 |  |  | Cd Min: | 0.03828 | at alpha= | 20 | deg
Mach: | 0.1 |  |  | Cl=0 at alpha= | -0.52062 | deg
|  |  |  | @ Cl=0.1, Cd= | 0.00392
|  |  |  | @ Cl=0.4, Cd= | 0.0051885
|  |  |  | @ Cl=0.6, Cd= | 0.0059878
alpha (deg) | Cl | Cd | Cm | Cl/Cd
-20 | -1.8176 | 0.02953 | -0.0387 | -61.551
-19.5 | -1.8102 | 0.02615 | -0.037 | -69.2237
-19 | -1.7952 | 0.02359 | -0.035 | -76.1
-18.5 | -1.7797 | 0.02129 | -0.0324 | -83.5932
-18 | -1.7626 | 0.01931 | -0.0293 | -91.2791
-17.5 | -1.7414 | 0.01778 | -0.026 | -97.9415
-17 | -1.7196 | 0.01652 | -0.0221 | -104.092
-16.5 | -1.6999 | 0.01551 | -0.0171 | -109.6003
-16 | -1.674 | 0.01473 | -0.0124 | -113.6456
-15.5 | -1.6372 | 0.01413 | -0.0095 | -115.8669
-15 | -1.5946 | 0.01349 | -0.0077 | -118.2061
-14 | -1.5024 | 0.01227 | -0.005 | -122.445
-13.5 | -1.4546 | 0.01164 | -0.0038 | -124.9656
-13 | -1.4059 | 0.011 | -0.0029 | -127.8091
-12.5 | -1.3557 | 0.01043 | -0.0021 | -129.9808
-12 | -1.3038 | 0.00997 | -0.0016 | -130.7723
-11.5 | -1.2507 | 0.00956 | -0.0013 | -130.8264
-11 | -1.197 | 0.00919 | -0.001 | -130.2503
-10.5 | -1.1428 | 0.00882 | -0.0008 | -129.5692
-10 | -1.088 | 0.00849 | -0.0008 | -128.1508
-9.5 | -1.0332 | 0.00812 | -0.0007 | -127.2414
-9 | -0.9779 | 0.00776 | -0.0007 | -126.018
-8.5 | -0.9222 | 0.00744 | -0.0008 | -123.9516
-8 | -0.8658 | 0.00718 | -0.001 | -120.585
-7.5 | -0.809 | 0.00696 | -0.0012 | -116.2356
-7 | -0.7521 | 0.0067 | -0.0015 | -112.2537
-6.5 | -0.695 | 0.00645 | -0.0018 | -107.7519
-6 | -0.6375 | 0.00627 | -0.0022 | -101.6746
-5.5 | -0.5798 | 0.00608 | -0.0026 | -95.3618
-5 | -0.522 | 0.00588 | -0.003 | -88.7755
-4.5 | -0.4639 | 0.00574 | -0.0035 | -80.8188
-4 | -0.4057 | 0.00558 | -0.004 | -72.7061
-3.5 | -0.3473 | 0.00544 | -0.0045 | -63.8419
-3 | -0.289 | 0.00531 | -0.0051 | -54.4256
-2.5 | -0.2306 | 0.00519 | -0.0056 | -44.4316
-2 | -0.1724 | 0.00499 | -0.0062 | -34.5491
-1.5 | -0.114 | 0.00483 | -0.0067 | -23.6025
-1 | -0.0558 | 0.00463 | -0.0073 | -12.0518
-0.5 | 0.0024 | 0.0044 | -0.0079 | 0.54545
0 | 0.0594 | 0.00392 | -0.0085 | 15.1531
0.5 | 0.1173 | 0.00392 | -0.0092 | 29.9235
1 | 0.1753 | 0.00402 | -0.0098 | 43.607
2 | 0.2898 | 0.00476 | -0.0109 | 60.8824
2.5 | 0.3476 | 0.00498 | -0.0115 | 69.7992
3 | 0.4054 | 0.00521 | -0.012 | 77.8119
3.5 | 0.4629 | 0.00548 | -0.0124 | 84.4708
4 | 0.5206 | 0.00572 | -0.0129 | 91.014
4.5 | 0.5783 | 0.00592 | -0.0134 | 97.6858
5 | 0.6359 | 0.0061 | -0.0138 | 104.2459
5.5 | 0.6934 | 0.00629 | -0.0143 | 110.2385
6 | 0.7506 | 0.00651 | -0.0146 | 115.2995
7 | 0.8641 | 0.00698 | -0.0153 | 123.7966
7.5 | 0.9205 | 0.00722 | -0.0156 | 127.4931
8 | 0.9762 | 0.00752 | -0.0157 | 129.8138
8.5 | 1.0318 | 0.00781 | -0.0158 | 132.1127
9 | 1.087 | 0.00811 | -0.0159 | 134.0321
9.5 | 1.1412 | 0.00848 | -0.0159 | 134.5755
10 | 1.1948 | 0.00888 | -0.0157 | 134.5495
10.5 | 1.2483 | 0.00924 | -0.0155 | 135.0974
11 | 1.301 | 0.00963 | -0.0152 | 135.0987
11.5 | 1.3521 | 0.01012 | -0.0147 | 133.6067
12 | 1.4019 | 0.01065 | -0.014 | 131.6338
12.5 | 1.4511 | 0.01117 | -0.0131 | 129.9105
13 | 1.4991 | 0.01168 | -0.0121 | 128.3476
13.5 | 1.5453 | 0.01223 | -0.0109 | 126.3532
14 | 1.5864 | 0.01285 | -0.0087 | 123.4553
15 | 1.653 | 0.01437 | -0.002 | 115.0313
15.5 | 1.6706 | 0.01536 | 0.0035 | 108.763
16 | 1.6916 | 0.01662 | 0.0076 | 101.781
16.5 | 1.715 | 0.018 | 0.0109 | 95.2778
17 | 1.7364 | 0.01969 | 0.0138 | 88.1869
17.5 | 1.7576 | 0.02158 | 0.0164 | 81.4458
18 | 1.7726 | 0.02404 | 0.0188 | 73.7354
18.5 | 1.7918 | 0.0264 | 0.0206 | 67.8712
19 | 1.8018 | 0.02963 | 0.0222 | 60.81
19.5 | 1.8057 | 0.03363 | 0.0235 | 53.6931
20 | 1.8061 | 0.03828 | 0.024 | 47.1813

## 149. Re 20M Mach 0.25 (1)
BIGFOIL.COM POLAR EXPORT
NACA64-113 a=0.0
NACA64-113 a=0.0 |  |  |  | Cl Max: | 1.073 | at alpha= | 10.5 | deg
JavaFoil+Calcfoil stall+Eppler ext transition |  |  |  | L/D Max: | 114.068 | at alpha= | 9 | deg
Re: | 20000000 |  |  | Cd Min: | 0.00511 | at alpha= | 1 | deg
Mach: | 0.25 |  |  | Cl=0 at alpha= | -0.49194 | deg
|  |  |  | @ Cl=0.1, Cd= | 0.0051926
|  |  |  | @ Cl=0.4, Cd= | 0.0058677
|  |  |  | @ Cl=0.6, Cd= | 0.11174
alpha (deg) | Cl | Cd | Cm | Cl/Cd
-16 | -0.464 | 0.12412 | 0.005 | -3.742
-15.5 | -0.523 | 0.11292 | 0.005 | -4.632
-15 | -0.578 | 0.10425 | 0.005 | -5.544
-14.5 | -0.63 | 0.09487 | 0.005 | -6.637
-14 | -0.678 | 0.08584 | 0.005 | -7.894
-13.5 | -0.734 | 0.0684 | 0.005 | -10.724
-13 | -0.833 | 0.03139 | 0.006 | -26.532
-12.5 | -0.901 | 0.01821 | 0.006 | -49.491
-12 | -0.934 | 0.01448 | 0.006 | -64.476
-11.5 | -0.951 | 0.01283 | 0.005 | -74.154
-11 | -0.964 | 0.01123 | 0.005 | -85.869
-10.5 | -0.961 | 0.01081 | 0.004 | -88.93
-10 | -0.953 | 0.0101 | 0.004 | -94.388
-9.5 | -0.934 | 0.00948 | 0.003 | -98.577
-9 | -0.909 | 0.00905 | 0.003 | -100.45
-8.5 | -0.878 | 0.00867 | 0.002 | -101.194
-8 | -0.841 | 0.00833 | 0.002 | -101.045
-7.5 | -0.8 | 0.00805 | 0.001 | -99.387
-7 | -0.756 | 0.00771 | 0 | -97.952
-6.5 | -0.707 | 0.00742 | 0 | -95.273
-6 | -0.656 | 0.00715 | -0.001 | -91.766
-5.5 | -0.602 | 0.00695 | -0.001 | -86.659
-5 | -0.546 | 0.00676 | -0.002 | -80.852
-4.5 | -0.489 | 0.00657 | -0.002 | -74.477
-4 | -0.43 | 0.00639 | -0.003 | -67.273
-3.5 | -0.37 | 0.00625 | -0.004 | -59.167
-3 | -0.309 | 0.00611 | -0.004 | -50.65
-2.5 | -0.248 | 0.00597 | -0.005 | -41.597
-2 | -0.187 | 0.00564 | -0.005 | -33.082
-1.5 | -0.125 | 0.00536 | -0.006 | -23.325
-1 | -0.063 | 0.00524 | -0.007 | -12.054
-0.5 | -0.001 | 0.00522 | -0.007 | -0.235
0 | 0.061 | 0.00518 | -0.008 | 11.739
0.5 | 0.123 | 0.0052 | -0.008 | 23.637
1 | 0.185 | 0.00511 | -0.009 | 36.157
1.5 | 0.247 | 0.00529 | -0.01 | 46.673
2 | 0.308 | 0.00547 | -0.01 | 56.313
2.5 | 0.37 | 0.00573 | -0.011 | 64.5
3 | 0.431 | 0.00601 | -0.011 | 71.672
3.5 | 0.491 | 0.00643 | -0.012 | 76.398
4 | 0.552 | 0.00667 | -0.013 | 82.647
4.5 | 0.611 | 0.00692 | -0.013 | 88.249
5 | 0.669 | 0.00713 | -0.014 | 93.783
5.5 | 0.725 | 0.00738 | -0.015 | 98.258
6 | 0.78 | 0.00768 | -0.015 | 101.569
6.5 | 0.832 | 0.0079 | -0.016 | 105.324
7 | 0.882 | 0.00828 | -0.016 | 106.524
7.5 | 0.927 | 0.00836 | -0.017 | 110.91
8 | 0.97 | 0.00864 | -0.017 | 112.283
8.5 | 1.008 | 0.00908 | -0.018 | 111.033
9 | 1.037 | 0.00909 | -0.019 | 114.068
9.5 | 1.057 | 0.01028 | -0.019 | 102.819
10 | 1.069 | 0.01082 | -0.02 | 98.791
10.5 | 1.073 | 0.01152 | -0.02 | 93.074
11 | 1.067 | 0.01232 | -0.021 | 86.578
11.5 | 1.05 | 0.01359 | -0.021 | 77.258
12 | 1.025 | 0.01478 | -0.021 | 69.376
12.5 | 0.989 | 0.0168 | -0.022 | 58.842
13 | 0.931 | 0.02254 | -0.022 | 41.306
13.5 | 0.872 | 0.02855 | -0.022 | 30.523
14 | 0.761 | 0.06149 | -0.019 | 12.378
14.5 | 0.68 | 0.089 | -0.016 | 7.642
15 | 0.617 | 0.10494 | -0.014 | 5.879
15.5 | 0.558 | 0.11174 | -0.014 | 4.993

## 150. Re 20M Mach 0.25 (2)
BIGFOIL.COM POLAR EXPORT
NACA64-113 a=0.0
NACA64-113 a=0.0 |  |  |  | Cl Max: | 1.7318 | at alpha= | 17.5 | deg
XFOIL ncrit=9 |  |  |  | L/D Max: | 132.938 | at alpha= | 10 | deg
Re: | 20000000 |  |  | Cd Min: | 0.07076 | at alpha= | 20 | deg
Mach: | 0.25 |  |  | Cl=0 at alpha= | -0.5225 | deg
|  |  |  | @ Cl=0.1, Cd= | 0.0038693
|  |  |  | @ Cl=0.4, Cd= | 0.0051837
|  |  |  | @ Cl=0.6, Cd= | 0.0059963
alpha (deg) | Cl | Cd | Cm | Cl/Cd
-20 | -1.6528 | 0.06383 | -0.0472 | -25.8938
-19.5 | -1.6807 | 0.05358 | -0.0521 | -31.368
-19 | -1.6949 | 0.04567 | -0.0546 | -37.1119
-18.5 | -1.7066 | 0.03874 | -0.0557 | -44.0527
-18 | -1.715 | 0.03286 | -0.0552 | -52.1911
-17.5 | -1.7148 | 0.02817 | -0.0534 | -60.8733
-17 | -1.7075 | 0.02444 | -0.0505 | -69.865
-16.5 | -1.6916 | 0.02162 | -0.0469 | -78.2424
-15 | -1.63 | 0.01631 | -0.0316 | -99.9387
-14.5 | -1.6106 | 0.01528 | -0.0243 | -105.4058
-14 | -1.5673 | 0.01434 | -0.0206 | -109.2957
-13.5 | -1.5193 | 0.0135 | -0.0175 | -112.5407
-13 | -1.4696 | 0.01264 | -0.0148 | -116.2658
-12.5 | -1.4183 | 0.01179 | -0.0124 | -120.2969
-12 | -1.3646 | 0.01107 | -0.0105 | -123.2701
-11.5 | -1.3095 | 0.01041 | -0.0088 | -125.7925
-11 | -1.2527 | 0.00987 | -0.0075 | -126.92
-10.5 | -1.1949 | 0.00939 | -0.0064 | -127.2524
-10 | -1.1366 | 0.00896 | -0.0055 | -126.8527
-9.5 | -1.0779 | 0.00857 | -0.0048 | -125.776
-9 | -1.019 | 0.00818 | -0.0042 | -124.5721
-8.5 | -0.9601 | 0.00778 | -0.0037 | -123.4062
-8 | -0.9009 | 0.00742 | -0.0034 | -121.4151
-7.5 | -0.8411 | 0.00714 | -0.0032 | -117.8011
-7 | -0.7811 | 0.00689 | -0.0032 | -113.3672
-6.5 | -0.7211 | 0.00662 | -0.0032 | -108.9275
-6 | -0.6611 | 0.00638 | -0.0033 | -103.6207
-5.5 | -0.6007 | 0.00619 | -0.0035 | -97.0436
-5 | -0.5405 | 0.00597 | -0.0037 | -90.536
-4.5 | -0.48 | 0.00581 | -0.0041 | -82.6162
-4 | -0.4196 | 0.00564 | -0.0045 | -74.3972
-3.5 | -0.3589 | 0.00549 | -0.0049 | -65.3734
-3 | -0.2984 | 0.00535 | -0.0054 | -55.7757
-2.5 | -0.2379 | 0.00523 | -0.0059 | -45.4876
-2 | -0.1777 | 0.00504 | -0.0064 | -35.2579
-1.5 | -0.1175 | 0.00485 | -0.007 | -24.2268
-1 | -0.0573 | 0.00464 | -0.0076 | -12.3491
-0.5 | 0.0027 | 0.00439 | -0.0082 | 0.61503
0 | 0.0614 | 0.00385 | -0.0088 | 15.9481
0.5 | 0.1215 | 0.00388 | -0.0095 | 31.3144
1 | 0.1813 | 0.004 | -0.0101 | 45.325
1.5 | 0.2399 | 0.00449 | -0.0107 | 53.4298
2 | 0.2994 | 0.00477 | -0.0112 | 62.7673
2.5 | 0.3592 | 0.00502 | -0.0117 | 71.5538
3 | 0.419 | 0.00526 | -0.0122 | 79.6578
3.5 | 0.4785 | 0.00555 | -0.0126 | 86.2162
4.5 | 0.5982 | 0.00599 | -0.0134 | 99.8664
5 | 0.6581 | 0.0062 | -0.0137 | 106.1452
5.5 | 0.7179 | 0.00643 | -0.0139 | 111.6485
6 | 0.7777 | 0.00665 | -0.0141 | 116.9474
6.5 | 0.837 | 0.00691 | -0.0142 | 121.1288
7 | 0.8964 | 0.00716 | -0.0143 | 125.1955
7.5 | 0.9553 | 0.00746 | -0.0141 | 128.0563
8 | 1.0139 | 0.00779 | -0.0139 | 130.154
8.5 | 1.0725 | 0.00811 | -0.0136 | 132.2441
9 | 1.1299 | 0.00853 | -0.0131 | 132.4619
9.5 | 1.1872 | 0.00894 | -0.0124 | 132.7964
10 | 1.2443 | 0.00936 | -0.0116 | 132.938
10.5 | 1.3001 | 0.00985 | -0.0106 | 131.9898
11 | 1.354 | 0.01045 | -0.0092 | 129.5694
11.5 | 1.4074 | 0.01103 | -0.0076 | 127.5975
12 | 1.4596 | 0.01163 | -0.0058 | 125.503
12.5 | 1.509 | 0.01233 | -0.0034 | 122.3844
13 | 1.5537 | 0.01315 | -0.0004 | 118.1521
13.5 | 1.5875 | 0.01404 | 0.0045 | 113.0698
14 | 1.6031 | 0.01499 | 0.0119 | 106.9446
14.5 | 1.6294 | 0.01629 | 0.0167 | 100.0246
15 | 1.654 | 0.01797 | 0.0211 | 92.0423
15.5 | 1.6764 | 0.02003 | 0.025 | 83.6945
16 | 1.697 | 0.02245 | 0.0284 | 75.5902
16.5 | 1.7119 | 0.0255 | 0.0315 | 67.1333
17 | 1.7199 | 0.02933 | 0.034 | 58.6396
17.5 | 1.7318 | 0.03319 | 0.0357 | 52.1784
18 | 1.7286 | 0.03866 | 0.0367 | 44.7129
18.5 | 1.7289 | 0.04438 | 0.0366 | 38.9567
19 | 1.7187 | 0.05158 | 0.0354 | 33.3211
19.5 | 1.696 | 0.06077 | 0.0324 | 27.9085
20 | 1.673 | 0.07076 | 0.028 | 23.6433

## 151. Re 20M Mach 0.50 (1)
BIGFOIL.COM POLAR EXPORT
NACA64-113 a=0.0
NACA64-113 a=0.0 |  |  |  | Cl Max: | 1.112 | at alpha= | 20 | deg
JavaFoil+Calcfoil stall+Eppler ext transition |  |  |  | L/D Max: | 102.336 | at alpha= | 6.5 | deg
Re: | 20000000 |  |  | Cd Min: | 0.00508 | at alpha= | 0.5 | deg
Mach: | 0.5 |  |  | Cl=0 at alpha= | -0.49275 | deg
|  |  |  | @ Cl=0.1, Cd= | 0.0052033
|  |  |  | @ Cl=0.4, Cd= | 0.0060059
|  |  |  | @ Cl=0.6, Cd= | 0.0072085
alpha (deg) | Cl | Cd | Cm | Cl/Cd
-20 | -1.07 | 0.17912 | 0.01 | -5.973
-19.5 | -1.042 | 0.17688 | 0.009 | -5.891
-19 | -1.015 | 0.17122 | 0.009 | -5.926
-18.5 | -0.987 | 0.16879 | 0.008 | -5.847
-18 | -0.959 | 0.16134 | 0.008 | -5.945
-17.5 | -0.935 | 0.1429 | 0.008 | -6.543
-17 | -0.907 | 0.14034 | 0.007 | -6.461
-16.5 | -0.879 | 0.13741 | 0.007 | -6.397
-16 | -0.852 | 0.13023 | 0.006 | -6.54
-15.5 | -0.825 | 0.12109 | 0.006 | -6.815
-15 | -0.8 | 0.10605 | 0.006 | -7.546
-14.5 | -0.771 | 0.10395 | 0.005 | -7.417
-14 | -0.749 | 0.09022 | 0.006 | -8.301
-13.5 | -0.726 | 0.08176 | 0.005 | -8.877
-13 | -0.689 | 0.08975 | 0.004 | -7.674
-12.5 | -0.664 | 0.08006 | 0.004 | -8.299
-12 | -0.675 | 0.04926 | 0.005 | -13.702
-11.5 | -0.715 | 0.01823 | 0.006 | -39.215
-11 | -0.694 | 0.01487 | 0.005 | -46.701
-10.5 | -0.669 | 0.01283 | 0.005 | -52.147
-10 | -0.525 | 0.06316 | 0.002 | -8.316
-9.5 | -0.504 | 0.05391 | 0.002 | -9.352
-9 | -0.57 | 0.01216 | 0.003 | -46.853
-8.5 | -0.543 | 0.01078 | 0.002 | -50.347
-8 | -0.416 | 0.04923 | 0.001 | -8.445
-7.5 | -0.573 | 0.01059 | 0.001 | -54.107
-7 | -0.73 | 0.00927 | 0 | -78.738
-6.5 | -0.729 | 0.00863 | 0 | -84.547
-6 | -0.699 | 0.00806 | -0.001 | -86.698
-5.5 | -0.654 | 0.00766 | -0.001 | -85.355
-5 | -0.6 | 0.00739 | -0.002 | -81.235
-4.5 | -0.541 | 0.00708 | -0.003 | -76.382
-4 | -0.477 | 0.00684 | -0.003 | -69.811
-3.5 | -0.412 | 0.00661 | -0.004 | -62.233
-3 | -0.345 | 0.00636 | -0.005 | -54.232
-2.5 | -0.277 | 0.00626 | -0.005 | -44.223
-2 | -0.209 | 0.00611 | -0.006 | -34.107
-1.5 | -0.14 | 0.00554 | -0.007 | -25.21
-1 | -0.071 | 0.00533 | -0.007 | -13.256
-0.5 | -0.001 | 0.00535 | -0.008 | -0.256
0 | 0.068 | 0.00531 | -0.009 | 12.815
0.5 | 0.137 | 0.00508 | -0.009 | 27.013
1 | 0.207 | 0.00524 | -0.01 | 39.431
1.5 | 0.276 | 0.00547 | -0.011 | 50.455
2 | 0.344 | 0.00573 | -0.012 | 60.156
2.5 | 0.413 | 0.00607 | -0.012 | 68.066
3 | 0.481 | 0.00643 | -0.013 | 74.791
3.5 | 0.548 | 0.00698 | -0.014 | 78.496
4 | 0.614 | 0.00727 | -0.014 | 84.462
4.5 | 0.678 | 0.00758 | -0.015 | 89.472
5 | 0.739 | 0.00791 | -0.016 | 93.518
5.5 | 0.796 | 0.00805 | -0.016 | 98.979
6 | 0.846 | 0.00848 | -0.017 | 99.721
6.5 | 0.886 | 0.00866 | -0.018 | 102.336
7 | 0.91 | 0.00993 | -0.018 | 91.628
7.5 | 0.905 | 0.01065 | -0.019 | 84.92
8 | 0.814 | 0.01196 | -0.019 | 68.081
8.5 | 0.595 | 0.01359 | -0.02 | 43.801
9 | 0.52 | 0.05887 | -0.011 | 8.84
9.5 | 0.662 | 0.01399 | -0.021 | 47.278
10 | 0.685 | 0.01659 | -0.021 | 41.309
10.5 | 0.609 | 0.06371 | -0.014 | 9.561
11 | 0.631 | 0.07195 | -0.013 | 8.768
11.5 | 0.777 | 0.01892 | -0.023 | 41.097
12 | 0.796 | 0.02361 | -0.023 | 33.694
12.5 | 0.734 | 0.06807 | -0.018 | 10.781
13 | 0.742 | 0.08741 | -0.015 | 8.486
13.5 | 0.781 | 0.07983 | -0.018 | 9.788
14 | 0.797 | 0.0939 | -0.017 | 8.492
14.5 | 0.824 | 0.10085 | -0.017 | 8.168
15 | 0.847 | 0.11659 | -0.017 | 7.261
15.5 | 0.872 | 0.12677 | -0.017 | 6.875
16 | 0.899 | 0.1311 | -0.017 | 6.859
16.5 | 0.927 | 0.13431 | -0.018 | 6.903
17 | 0.955 | 0.1435 | -0.019 | 6.652
17.5 | 0.979 | 0.16024 | -0.019 | 6.108
18 | 1.007 | 0.15953 | -0.019 | 6.31
18.5 | 1.034 | 0.16604 | -0.02 | 6.227
19 | 1.062 | 0.17205 | -0.021 | 6.172
19.5 | 1.088 | 0.17799 | -0.021 | 6.114
20 | 1.112 | 0.20157 | -0.021 | 5.518

## 152. Re 20M Mach 0.50 (2)
BIGFOIL.COM POLAR EXPORT
NACA64-113 a=0.0
NACA64-113 a=0.0 |  |  |  | Cl Max: | 1.2186 | at alpha= | 8.5 | deg
XFOIL ncrit=9 |  |  |  | L/D Max: | 128.184 | at alpha= | 7.5 | deg
Re: | 20000000 |  |  | Cd Min: | 0.11014 | at alpha= | -13 | deg
Mach: | 0.5 |  |  | Cl=0 at alpha= | -0.52203 | deg
|  |  |  | @ Cl=0.1, Cd= | 0.00372
|  |  |  | @ Cl=0.4, Cd= | 0.0051604
|  |  |  | @ Cl=0.6, Cd= | 0.0061185
alpha (deg) | Cl | Cd | Cm | Cl/Cd
-13 | -0.7684 | 0.11014 | -0.0068 | -6.9766
-12.5 | -0.7787 | 0.09776 | -0.0151 | -7.9654
-12 | -0.791 | 0.085 | -0.0238 | -9.3059
-11.5 | -0.8043 | 0.07036 | -0.0343 | -11.4312
-11 | -0.8254 | 0.05821 | -0.0434 | -14.1797
-10.5 | -0.8561 | 0.04742 | -0.0502 | -18.0536
-10 | -0.8888 | 0.03849 | -0.0534 | -23.0917
-9.5 | -0.9278 | 0.0308 | -0.0525 | -30.1234
-9 | -0.9679 | 0.02472 | -0.0463 | -39.1545
-8.5 | -1.003 | 0.01956 | -0.0353 | -51.2781
-8 | -1.0063 | 0.01347 | -0.0268 | -74.7068
-7.5 | -0.9793 | 0.00944 | -0.019 | -103.7394
-7 | -0.916 | 0.00807 | -0.0147 | -113.5068
-6.5 | -0.8437 | 0.00746 | -0.0121 | -113.0965
-6 | -0.7703 | 0.00706 | -0.0103 | -109.1076
-5.5 | -0.6976 | 0.0067 | -0.0089 | -104.1194
-5 | -0.6253 | 0.00641 | -0.008 | -97.5507
-4.5 | -0.5535 | 0.00617 | -0.0075 | -89.7083
-4 | -0.4822 | 0.00594 | -0.0072 | -81.1785
-3.5 | -0.4114 | 0.00574 | -0.0071 | -71.6725
-3 | -0.3409 | 0.00557 | -0.0072 | -61.2029
-2.5 | -0.2708 | 0.0054 | -0.0075 | -50.1481
-2 | -0.2013 | 0.00521 | -0.0078 | -38.6372
0 | 0.0711 | 0.00372 | -0.0101 | 19.1129
0.5 | 0.1403 | 0.00372 | -0.0108 | 37.7151
1 | 0.2088 | 0.00392 | -0.0115 | 53.2653
1.5 | 0.2756 | 0.00442 | -0.012 | 62.3529
2 | 0.343 | 0.00486 | -0.0123 | 70.5761
2.5 | 0.4113 | 0.00522 | -0.0127 | 78.7931
3 | 0.4797 | 0.00557 | -0.0128 | 86.1221
3.5 | 0.5481 | 0.00594 | -0.0128 | 92.2727
4 | 0.6179 | 0.00618 | -0.0127 | 99.9838
4.5 | 0.6881 | 0.00644 | -0.0125 | 106.8478
5 | 0.7586 | 0.00672 | -0.0119 | 112.8869
5.5 | 0.8296 | 0.00701 | -0.0111 | 118.3452
6 | 0.9007 | 0.00735 | -0.01 | 122.5442
6.5 | 0.9723 | 0.00773 | -0.0084 | 125.7827
7 | 1.0436 | 0.00819 | -0.0063 | 127.4237
7.5 | 1.1152 | 0.0087 | -0.0035 | 128.1839
8 | 1.1822 | 0.00952 | 0.0006 | 124.1807
8.5 | 1.2186 | 0.0117 | 0.0088 | 104.1538
9 | 1.1956 | 0.01499 | 0.0228 | 79.7598
9.5 | 1.1652 | 0.02004 | 0.0328 | 58.1437
10 | 1.1321 | 0.02644 | 0.039 | 42.8177
10.5 | 1.0963 | 0.03405 | 0.0415 | 32.1968
11 | 1.0603 | 0.04293 | 0.0405 | 24.6983
11.5 | 1.029 | 0.05283 | 0.0367 | 19.4776
12 | 0.9981 | 0.0644 | 0.0301 | 15.4984
12.5 | 0.9737 | 0.07695 | 0.0217 | 12.6537
13 | 0.9532 | 0.09044 | 0.0125 | 10.5396