## index
index | Re | Mach | Datasource
1 | 50000 | 0 | JavaFoil+Calcfoil stall+Eppler ext transition
2 | 50000 | 0 | XFOIL ncrit=9
3 | 50000 | 0.1 | JavaFoil+Calcfoil stall+Eppler ext transition
4 | 50000 | 0.1 | XFOIL ncrit=9
5 | 50000 | 0.25 | JavaFoil+Calcfoil stall+Eppler ext transition
6 | 50000 | 0.25 | XFOIL ncrit=9
7 | 50000 | 0.5 | JavaFoil+Calcfoil stall+Eppler ext transition
8 | 50000 | 0.5 | XFOIL ncrit=9
9 | 100000 | 0 | JavaFoil+Calcfoil stall+Eppler ext transition
10 | 100000 | 0 | XFOIL ncrit=9
11 | 100000 | 0.1 | JavaFoil+Calcfoil stall+Eppler ext transition
12 | 100000 | 0.1 | XFOIL ncrit=9
13 | 100000 | 0.25 | JavaFoil+Calcfoil stall+Eppler ext transition
14 | 100000 | 0.25 | XFOIL ncrit=9
15 | 100000 | 0.5 | JavaFoil+Calcfoil stall+Eppler ext transition
16 | 100000 | 0.5 | XFOIL ncrit=9
17 | 250000 | 0 | JavaFoil+Calcfoil stall+Eppler ext transition
18 | 250000 | 0 | XFOIL ncrit=9
19 | 250000 | 0.1 | JavaFoil+Calcfoil stall+Eppler ext transition
20 | 250000 | 0.1 | XFOIL ncrit=9
21 | 250000 | 0.25 | JavaFoil+Calcfoil stall+Eppler ext transition
22 | 250000 | 0.25 | XFOIL ncrit=9
23 | 250000 | 0.5 | JavaFoil+Calcfoil stall+Eppler ext transition
24 | 250000 | 0.5 | XFOIL ncrit=9
25 | 500000 | 0 | JavaFoil+Calcfoil stall+Eppler ext transition
26 | 500000 | 0 | XFOIL ncrit=9
27 | 500000 | 0.1 | JavaFoil+Calcfoil stall+Eppler ext transition
28 | 500000 | 0.1 | XFOIL ncrit=9
29 | 500000 | 0.25 | JavaFoil+Calcfoil stall+Eppler ext transition
30 | 500000 | 0.25 | XFOIL ncrit=9
31 | 500000 | 0.5 | JavaFoil+Calcfoil stall+Eppler ext transition
32 | 500000 | 0.5 | XFOIL ncrit=9
33 | 750000 | 0 | JavaFoil+Calcfoil stall+Eppler ext transition
34 | 750000 | 0 | XFOIL ncrit=9
35 | 750000 | 0.1 | JavaFoil+Calcfoil stall+Eppler ext transition
36 | 750000 | 0.1 | XFOIL ncrit=9
37 | 750000 | 0.25 | JavaFoil+Calcfoil stall+Eppler ext transition
38 | 750000 | 0.25 | XFOIL ncrit=9
39 | 750000 | 0.5 | JavaFoil+Calcfoil stall+Eppler ext transition
40 | 750000 | 0.5 | XFOIL ncrit=9
41 | 1000000 | 0 | JavaFoil+Calcfoil stall+Eppler ext transition
42 | 1000000 | 0 | XFOIL ncrit=9
43 | 1000000 | 0.1 | JavaFoil+Calcfoil stall+Eppler ext transition
44 | 1000000 | 0.1 | XFOIL ncrit=9
45 | 1000000 | 0.25 | JavaFoil+Calcfoil stall+Eppler ext transition
46 | 1000000 | 0.25 | XFOIL ncrit=9
47 | 1000000 | 0.5 | JavaFoil+Calcfoil stall+Eppler ext transition
48 | 1000000 | 0.5 | XFOIL ncrit=9
49 | 2000000 | 0 | JavaFoil+Calcfoil stall+Eppler ext transition
50 | 2000000 | 0 | XFOIL ncrit=9
51 | 2000000 | 0.1 | JavaFoil+Calcfoil stall+Eppler ext transition
52 | 2000000 | 0.1 | XFOIL ncrit=9
53 | 2000000 | 0.25 | JavaFoil+Calcfoil stall+Eppler ext transition
54 | 2000000 | 0.25 | XFOIL ncrit=9
55 | 2000000 | 0.5 | JavaFoil+Calcfoil stall+Eppler ext transition
56 | 2000000 | 0.5 | XFOIL ncrit=9
57 | 3000000 | 0 | JavaFoil+Calcfoil stall+Eppler ext transition
58 | 3000000 | 0 | XFOIL ncrit=9
59 | 3000000 | 0.1 | JavaFoil+Calcfoil stall+Eppler ext transition
60 | 3000000 | 0.1 | XFOIL ncrit=9
61 | 3000000 | 0.25 | JavaFoil+Calcfoil stall+Eppler ext transition
62 | 3000000 | 0.25 | XFOIL ncrit=9
63 | 3000000 | 0.5 | JavaFoil+Calcfoil stall+Eppler ext transition
64 | 3000000 | 0.5 | XFOIL ncrit=9
65 | 4000000 | 0 | JavaFoil+Calcfoil stall+Eppler ext transition
66 | 4000000 | 0 | XFOIL ncrit=9
67 | 4000000 | 0.1 | JavaFoil+Calcfoil stall+Eppler ext transition
68 | 4000000 | 0.1 | XFOIL ncrit=9
69 | 4000000 | 0.25 | JavaFoil+Calcfoil stall+Eppler ext transition
70 | 4000000 | 0.25 | XFOIL ncrit=9
71 | 4000000 | 0.5 | JavaFoil+Calcfoil stall+Eppler ext transition
72 | 4000000 | 0.5 | XFOIL ncrit=9
73 | 5000000 | 0 | JavaFoil+Calcfoil stall+Eppler ext transition
74 | 5000000 | 0 | XFOIL ncrit=9
75 | 5000000 | 0.1 | JavaFoil+Calcfoil stall+Eppler ext transition
76 | 5000000 | 0.1 | XFOIL ncrit=9
77 | 5000000 | 0.25 | JavaFoil+Calcfoil stall+Eppler ext transition
78 | 5000000 | 0.25 | XFOIL ncrit=9
79 | 5000000 | 0.5 | JavaFoil+Calcfoil stall+Eppler ext transition
80 | 5000000 | 0.5 | XFOIL ncrit=9
81 | 6000000 | 0 | JavaFoil+Calcfoil stall+Eppler ext transition
82 | 6000000 | 0 | XFOIL ncrit=9
83 | 6000000 | 0.1 | JavaFoil+Calcfoil stall+Eppler ext transition
84 | 6000000 | 0.1 | XFOIL ncrit=9
85 | 6000000 | 0.25 | JavaFoil+Calcfoil stall+Eppler ext transition
86 | 6000000 | 0.25 | XFOIL ncrit=9
87 | 6000000 | 0.5 | JavaFoil+Calcfoil stall+Eppler ext transition
88 | 6000000 | 0.5 | XFOIL ncrit=9
89 | 7000000 | 0 | JavaFoil+Calcfoil stall+Eppler ext transition
90 | 7000000 | 0 | XFOIL ncrit=9
91 | 7000000 | 0.1 | JavaFoil+Calcfoil stall+Eppler ext transition
92 | 7000000 | 0.1 | XFOIL ncrit=9
93 | 7000000 | 0.25 | JavaFoil+Calcfoil stall+Eppler ext transition
94 | 7000000 | 0.25 | XFOIL ncrit=9
95 | 7000000 | 0.5 | JavaFoil+Calcfoil stall+Eppler ext transition
96 | 7000000 | 0.5 | XFOIL ncrit=9
97 | 8000000 | 0 | JavaFoil+Calcfoil stall+Eppler ext transition
98 | 8000000 | 0 | XFOIL ncrit=9
99 | 8000000 | 0.1 | JavaFoil+Calcfoil stall+Eppler ext transition
100 | 8000000 | 0.1 | XFOIL ncrit=9
101 | 8000000 | 0.25 | JavaFoil+Calcfoil stall+Eppler ext transition
102 | 8000000 | 0.25 | XFOIL ncrit=9
103 | 8000000 | 0.5 | JavaFoil+Calcfoil stall+Eppler ext transition
104 | 8000000 | 0.5 | XFOIL ncrit=9
105 | 10000000 | 0 | JavaFoil+Calcfoil stall+Eppler ext transition
106 | 10000000 | 0 | XFOIL ncrit=9
107 | 10000000 | 0.1 | JavaFoil+Calcfoil stall+Eppler ext transition
108 | 10000000 | 0.1 | XFOIL ncrit=9
109 | 10000000 | 0.25 | JavaFoil+Calcfoil stall+Eppler ext transition
110 | 10000000 | 0.25 | XFOIL ncrit=9
111 | 10000000 | 0.5 | JavaFoil+Calcfoil stall+Eppler ext transition
112 | 10000000 | 0.5 | XFOIL ncrit=9
113 | 12000000 | 0 | JavaFoil+Calcfoil stall+Eppler ext transition
114 | 12000000 | 0 | XFOIL ncrit=9
115 | 12000000 | 0.1 | JavaFoil+Calcfoil stall+Eppler ext transition
116 | 12000000 | 0.1 | XFOIL ncrit=9
117 | 12000000 | 0.25 | JavaFoil+Calcfoil stall+Eppler ext transition
118 | 12000000 | 0.25 | XFOIL ncrit=9
119 | 12000000 | 0.5 | JavaFoil+Calcfoil stall+Eppler ext transition
120 | 12000000 | 0.5 | XFOIL ncrit=9
121 | 14000000 | 0 | JavaFoil+Calcfoil stall+Eppler ext transition
122 | 14000000 | 0 | XFOIL ncrit=9
123 | 14000000 | 0.1 | JavaFoil+Calcfoil stall+Eppler ext transition
124 | 14000000 | 0.1 | XFOIL ncrit=9
125 | 14000000 | 0.25 | JavaFoil+Calcfoil stall+Eppler ext transition
126 | 14000000 | 0.25 | XFOIL ncrit=9
127 | 14000000 | 0.5 | JavaFoil+Calcfoil stall+Eppler ext transition
128 | 14000000 | 0.5 | XFOIL ncrit=9
129 | 16000000 | 0 | JavaFoil+Calcfoil stall+Eppler ext transition
130 | 16000000 | 0 | XFOIL ncrit=9
131 | 16000000 | 0.1 | JavaFoil+Calcfoil stall+Eppler ext transition
132 | 16000000 | 0.1 | XFOIL ncrit=9
133 | 16000000 | 0.25 | JavaFoil+Calcfoil stall+Eppler ext transition
134 | 16000000 | 0.25 | XFOIL ncrit=9
135 | 16000000 | 0.5 | JavaFoil+Calcfoil stall+Eppler ext transition
136 | 16000000 | 0.5 | XFOIL ncrit=9
137 | 18000000 | 0 | JavaFoil+Calcfoil stall+Eppler ext transition
138 | 18000000 | 0 | XFOIL ncrit=9
139 | 18000000 | 0.1 | JavaFoil+Calcfoil stall+Eppler ext transition
140 | 18000000 | 0.1 | XFOIL ncrit=9
141 | 18000000 | 0.25 | JavaFoil+Calcfoil stall+Eppler ext transition
142 | 18000000 | 0.25 | XFOIL ncrit=9
143 | 18000000 | 0.5 | JavaFoil+Calcfoil stall+Eppler ext transition
144 | 18000000 | 0.5 | XFOIL ncrit=9
145 | 20000000 | 0 | JavaFoil+Calcfoil stall+Eppler ext transition
146 | 20000000 | 0 | XFOIL ncrit=9
147 | 20000000 | 0.1 | JavaFoil+Calcfoil stall+Eppler ext transition
148 | 20000000 | 0.1 | XFOIL ncrit=9
149 | 20000000 | 0.25 | JavaFoil+Calcfoil stall+Eppler ext transition
150 | 20000000 | 0.25 | XFOIL ncrit=9
151 | 20000000 | 0.5 | JavaFoil+Calcfoil stall+Eppler ext transition
152 | 20000000 | 0.5 | XFOIL ncrit=9

## 1. Re 50k Mach 0.00 (1)
BIGFOIL.COM POLAR EXPORT
NACA66-315 a=0.8
NACA66-315 a=0.8 |  |  |  | Cl Max: | 1.091 | at alpha= | 12 | deg
JavaFoil+Calcfoil stall+Eppler ext transition |  |  |  | L/D Max: | 33.415 | at alpha= | 4.5 | deg
Re: | 50000 |  |  | Cd Min: | 0.0193 | at alpha= | -2 | deg
Mach: | 0 |  |  | Cl=0 at alpha= | -2.4167 | deg
|  |  |  | @ Cl=0.1, Cd= | 0.0202
|  |  |  | @ Cl=0.4, Cd= | 0.020295
|  |  |  | @ Cl=0.6, Cd= | 0.021557
alpha (deg) | Cl | Cd | Cm | Cl/Cd
-20 | -0.622 | 0.3672 | -0.006 | -1.694
-19.5 | -0.644 | 0.34045 | -0.007 | -1.892
-19 | -0.666 | 0.32477 | -0.007 | -2.051
-18.5 | -0.687 | 0.30336 | -0.008 | -2.266
-18 | -0.708 | 0.28728 | -0.008 | -2.464
-17.5 | -0.727 | 0.26292 | -0.008 | -2.767
-17 | -0.746 | 0.24952 | -0.009 | -2.988
-16.5 | -0.762 | 0.23061 | -0.009 | -3.304
-16 | -0.769 | 0.21111 | -0.01 | -3.645
-15.5 | -0.774 | 0.20242 | -0.01 | -3.824
-15 | -0.776 | 0.18562 | -0.01 | -4.182
-14.5 | -0.776 | 0.17351 | -0.011 | -4.474
-14 | -0.774 | 0.15954 | -0.011 | -4.849
-13.5 | -0.768 | 0.14784 | -0.012 | -5.195
-13 | -0.76 | 0.13441 | -0.012 | -5.652
-12.5 | -0.748 | 0.12616 | -0.013 | -5.93
-12 | -0.734 | 0.1206 | -0.013 | -6.082
-11.5 | -0.716 | 0.11026 | -0.014 | -6.491
-11 | -0.695 | 0.10118 | -0.014 | -6.868
-10.5 | -0.671 | 0.09628 | -0.015 | -6.968
-10 | -0.644 | 0.08856 | -0.015 | -7.271
-9.5 | -0.614 | 0.08295 | -0.016 | -7.404
-9 | -0.582 | 0.07636 | -0.016 | -7.616
-8.5 | -0.547 | 0.07157 | -0.017 | -7.638
-8 | -0.509 | 0.06604 | -0.017 | -7.712
-7.5 | -0.47 | 0.06181 | -0.018 | -7.602
-7 | -0.429 | 0.05799 | -0.018 | -7.39
-6.5 | -0.386 | 0.05472 | -0.019 | -7.048
-6 | -0.341 | 0.05131 | -0.02 | -6.646
-5.5 | -0.295 | 0.04837 | -0.02 | -6.105
-5 | -0.249 | 0.04602 | -0.021 | -5.406
-4.5 | -0.202 | 0.04367 | -0.022 | -4.617
-4 | -0.154 | 0.04192 | -0.023 | -3.672
-3.5 | -0.106 | 0.04018 | -0.024 | -2.631
-3 | -0.057 | 0.03884 | -0.025 | -1.471
-2.5 | -0.01 | 0.01952 | -0.052 | -0.516
-2 | 0.05 | 0.0193 | -0.053 | 2.594
-1.5 | 0.105 | 0.02029 | -0.051 | 5.196
-1 | 0.163 | 0.0202 | -0.052 | 8.08
-0.5 | 0.221 | 0.02017 | -0.053 | 10.955
0 | 0.281 | 0.01981 | -0.054 | 14.162
0.5 | 0.338 | 0.02002 | -0.055 | 16.887
1 | 0.395 | 0.02027 | -0.056 | 19.507
1.5 | 0.453 | 0.02056 | -0.057 | 22.014
2 | 0.51 | 0.02091 | -0.058 | 24.376
2.5 | 0.564 | 0.0213 | -0.059 | 26.48
3 | 0.62 | 0.0217 | -0.06 | 28.56
3.5 | 0.675 | 0.02221 | -0.061 | 30.374
4 | 0.754 | 0.02359 | -0.064 | 31.947
4.5 | 0.809 | 0.02421 | -0.066 | 33.415
5 | 0.715 | 0.04244 | -0.032 | 16.841
5.5 | 0.758 | 0.04515 | -0.031 | 16.78
6 | 0.799 | 0.04786 | -0.031 | 16.706
6.5 | 0.84 | 0.05116 | -0.031 | 16.417
7 | 0.878 | 0.05512 | -0.031 | 15.937
7.5 | 0.915 | 0.05844 | -0.031 | 15.655
8 | 0.949 | 0.06364 | -0.032 | 14.911
8.5 | 0.98 | 0.06781 | -0.031 | 14.458
9 | 1.009 | 0.07337 | -0.031 | 13.756
9.5 | 1.035 | 0.07869 | -0.031 | 13.154
10 | 1.055 | 0.08405 | -0.031 | 12.551
10.5 | 1.07 | 0.09203 | -0.031 | 11.629
11 | 1.081 | 0.09772 | -0.031 | 11.067
11.5 | 1.089 | 0.1069 | -0.031 | 10.183
12 | 1.091 | 0.11489 | -0.031 | 9.5
12.5 | 1.09 | 0.12557 | -0.031 | 8.683
13 | 1.085 | 0.13455 | -0.031 | 8.066
13.5 | 1.076 | 0.1428 | -0.031 | 7.538
14 | 1.064 | 0.15456 | -0.031 | 6.887
14.5 | 1.049 | 0.17004 | -0.031 | 6.17
15 | 1.031 | 0.18194 | -0.031 | 5.667
15.5 | 1.011 | 0.19477 | -0.032 | 5.189
16 | 0.988 | 0.21776 | -0.032 | 4.537
16.5 | 0.959 | 0.21891 | -0.032 | 4.38
17 | 0.928 | 0.23953 | -0.032 | 3.875

## 2. Re 50k Mach 0.00 (2)
BIGFOIL.COM POLAR EXPORT
NACA66-315 a=0.8
NACA66-315 a=0.8 |  |  |  | Cl Max: | 1.0636 | at alpha= | 11 | deg
XFOIL ncrit=9 |  |  |  | L/D Max: | 21.7104 | at alpha= | 9.5 | deg
Re: | 50000 |  |  | Cd Min: | 0.18936 | at alpha= | 16 | deg
Mach: | 0 |  |  | Cl=0 at alpha= | 3.928 | deg
|  |  |  | @ Cl=0.1, Cd= | 0.046807
|  |  |  | @ Cl=0.4, Cd= | 0.063148
|  |  |  | @ Cl=0.6, Cd= | 0.055372
alpha (deg) | Cl | Cd | Cm | Cl/Cd
-11.5 | -0.4239 | 0.13737 | -0.0303 | -3.0858
-11 | -0.446 | 0.13458 | -0.0267 | -3.314
-10.5 | -0.4504 | 0.12977 | -0.023 | -3.4708
-10 | -0.4445 | 0.12483 | -0.0191 | -3.5608
-8.5 | -0.481 | 0.11308 | -0.0051 | -4.2536
-7 | -0.7739 | 0.07535 | -0.0122 | -10.2707
-6.5 | -0.7867 | 0.06147 | -0.0118 | -12.7981
-6 | -0.7713 | 0.0535 | -0.0079 | -14.4168
-5.5 | -0.7379 | 0.04784 | -0.0054 | -15.4243
-5 | -0.7004 | 0.04351 | -0.0028 | -16.0974
-4.5 | -0.6569 | 0.0399 | -0.0006 | -16.4637
-4 | -0.6104 | 0.03709 | 0.0014 | -16.4573
-3 | -0.1827 | 0.04269 | -0.0299 | -4.2797
-2.5 | -0.1707 | 0.04195 | -0.0259 | -4.0691
-2 | -0.1575 | 0.04138 | -0.0218 | -3.8062
-1.5 | -0.1435 | 0.04093 | -0.0177 | -3.506
-1 | -0.1292 | 0.04059 | -0.0135 | -3.1831
-0.5 | -0.1149 | 0.04033 | -0.0092 | -2.849
0 | -0.1011 | 0.04012 | -0.0049 | -2.5199
0.5 | -0.0881 | 0.03994 | -0.0004 | -2.2058
1 | -0.0762 | 0.03978 | 0.0042 | -1.9155
1.5 | -0.0656 | 0.03961 | 0.009 | -1.6561
2 | -0.0567 | 0.03941 | 0.0139 | -1.4387
2.5 | -0.0489 | 0.03918 | 0.0188 | -1.2481
3 | -0.0394 | 0.03909 | 0.0233 | -1.0079
3.5 | -0.022 | 0.03953 | 0.0261 | -0.55654
4 | 0.0037 | 0.04062 | 0.0271 | 0.091088
4.5 | 0.0334 | 0.0422 | 0.0272 | 0.79147
5 | 0.0643 | 0.04416 | 0.0268 | 1.4561
5.5 | 0.1018 | 0.04694 | 0.0247 | 2.1687
6 | 0.1768 | 0.05269 | 0.015 | 3.3555
6.5 | 0.2393 | 0.05756 | 0.0081 | 4.1574
7 | 0.3172 | 0.06322 | -0.0001 | 5.0174
7.5 | 0.4438 | 0.06311 | -0.0071 | 7.0322
8 | 0.5247 | 0.0634 | -0.0096 | 8.276
9 | 0.7498 | 0.0394 | 0.013 | 19.0305
9.5 | 0.9355 | 0.04309 | 0.0011 | 21.7104
10 | 1.0389 | 0.05088 | -0.0057 | 20.4186
10.5 | 1.0588 | 0.05678 | -0.0016 | 18.6474
11 | 1.0636 | 0.06375 | 0.0035 | 16.6839
11.5 | 1.0568 | 0.07132 | 0.0088 | 14.8177
12 | 1.0045 | 0.0774 | 0.017 | 12.978
12.5 | 0.9111 | 0.08697 | 0.0217 | 10.476
13 | 0.8507 | 0.10018 | 0.0195 | 8.4917
13.5 | 0.7623 | 0.12425 | 0.006 | 6.1352
14 | 0.6532 | 0.16072 | -0.0235 | 4.0642
14.5 | 0.6688 | 0.16851 | -0.0254 | 3.9689
15 | 0.68 | 0.17568 | -0.0277 | 3.8707
15.5 | 0.6896 | 0.18249 | -0.0303 | 3.7788
16 | 0.7023 | 0.18936 | -0.0329 | 3.7088

## 3. Re 50k Mach 0.10 (1)
BIGFOIL.COM POLAR EXPORT
NACA66-315 a=0.8
NACA66-315 a=0.8 |  |  |  | Cl Max: | 1.082 | at alpha= | 11.5 | deg
JavaFoil+Calcfoil stall+Eppler ext transition |  |  |  | L/D Max: | 33.385 | at alpha= | 4.5 | deg
Re: | 50000 |  |  | Cd Min: | 0.01935 | at alpha= | -2 | deg
Mach: | 0.1 |  |  | Cl=0 at alpha= | -2.4167 | deg
|  |  |  | @ Cl=0.1, Cd= | 0.020252
|  |  |  | @ Cl=0.4, Cd= | 0.020365
|  |  |  | @ Cl=0.6, Cd= | 0.021626
alpha (deg) | Cl | Cd | Cm | Cl/Cd
-19.5 | -0.593 | 0.35691 | -0.007 | -1.661
-19 | -0.618 | 0.32863 | -0.007 | -1.88
-18.5 | -0.642 | 0.30967 | -0.008 | -2.075
-18 | -0.666 | 0.29238 | -0.008 | -2.279
-17.5 | -0.69 | 0.27848 | -0.008 | -2.476
-17 | -0.711 | 0.26624 | -0.009 | -2.672
-16.5 | -0.732 | 0.23551 | -0.009 | -3.107
-16 | -0.742 | 0.22121 | -0.01 | -3.356
-15.5 | -0.75 | 0.20548 | -0.01 | -3.65
-15 | -0.755 | 0.19316 | -0.01 | -3.911
-14.5 | -0.758 | 0.17581 | -0.011 | -4.313
-14 | -0.758 | 0.16392 | -0.011 | -4.626
-13.5 | -0.755 | 0.15232 | -0.012 | -4.96
-13 | -0.749 | 0.14128 | -0.012 | -5.304
-12.5 | -0.74 | 0.13121 | -0.013 | -5.64
-12 | -0.727 | 0.12289 | -0.013 | -5.919
-11.5 | -0.711 | 0.11243 | -0.014 | -6.326
-11 | -0.692 | 0.10428 | -0.014 | -6.634
-10.5 | -0.669 | 0.09611 | -0.015 | -6.961
-10 | -0.643 | 0.09095 | -0.015 | -7.071
-9.5 | -0.614 | 0.08256 | -0.016 | -7.437
-9 | -0.582 | 0.07743 | -0.016 | -7.519
-8.5 | -0.548 | 0.07126 | -0.017 | -7.685
-8 | -0.511 | 0.06675 | -0.017 | -7.649
-7.5 | -0.471 | 0.0623 | -0.018 | -7.566
-7 | -0.43 | 0.0584 | -0.018 | -7.365
-6.5 | -0.387 | 0.05463 | -0.019 | -7.089
-6 | -0.342 | 0.05157 | -0.02 | -6.641
-5.5 | -0.297 | 0.04855 | -0.02 | -6.11
-5 | -0.25 | 0.046 | -0.021 | -5.432
-4.5 | -0.203 | 0.04379 | -0.022 | -4.626
-4 | -0.155 | 0.04201 | -0.023 | -3.681
-3.5 | -0.106 | 0.04024 | -0.024 | -2.64
-3 | -0.057 | 0.03889 | -0.025 | -1.476
-2.5 | -0.01 | 0.01957 | -0.052 | -0.517
-2 | 0.05 | 0.01935 | -0.053 | 2.599
-1.5 | 0.106 | 0.02036 | -0.051 | 5.204
-1 | 0.164 | 0.02027 | -0.052 | 8.091
-0.5 | 0.222 | 0.02023 | -0.053 | 10.975
0 | 0.282 | 0.01988 | -0.054 | 14.177
0.5 | 0.34 | 0.02009 | -0.055 | 16.908
1 | 0.397 | 0.02035 | -0.056 | 19.526
1.5 | 0.455 | 0.02064 | -0.057 | 22.03
2 | 0.512 | 0.02099 | -0.058 | 24.4
2.5 | 0.567 | 0.02139 | -0.059 | 26.499
3 | 0.623 | 0.02179 | -0.06 | 28.573
3.5 | 0.678 | 0.02231 | -0.061 | 30.378
4 | 0.757 | 0.02371 | -0.065 | 31.94
4.5 | 0.813 | 0.02435 | -0.066 | 33.385
5 | 0.718 | 0.04251 | -0.032 | 16.89
5.5 | 0.761 | 0.04532 | -0.031 | 16.793
6 | 0.803 | 0.04807 | -0.031 | 16.705
6.5 | 0.843 | 0.05144 | -0.031 | 16.394
7 | 0.882 | 0.05471 | -0.031 | 16.115
7.5 | 0.918 | 0.05891 | -0.032 | 15.58
8 | 0.952 | 0.06354 | -0.032 | 14.977
8.5 | 0.983 | 0.06872 | -0.031 | 14.297
9 | 1.011 | 0.07464 | -0.032 | 13.541
9.5 | 1.036 | 0.08021 | -0.031 | 12.912
10 | 1.054 | 0.0859 | -0.032 | 12.272
10.5 | 1.068 | 0.0932 | -0.031 | 11.458
11 | 1.077 | 0.09991 | -0.031 | 10.78
11.5 | 1.082 | 0.1083 | -0.031 | 9.989
12 | 1.082 | 0.11975 | -0.031 | 9.036
12.5 | 1.078 | 0.12736 | -0.031 | 8.464
13 | 1.07 | 0.1365 | -0.031 | 7.836
13.5 | 1.058 | 0.14938 | -0.032 | 7.079
14 | 1.042 | 0.16124 | -0.031 | 6.46
14.5 | 1.022 | 0.1753 | -0.032 | 5.833
15 | 1 | 0.185 | -0.032 | 5.407
15.5 | 0.976 | 0.20387 | -0.032 | 4.787
16 | 0.949 | 0.22317 | -0.033 | 4.253
16.5 | 0.915 | 0.23448 | -0.032 | 3.904

## 4. Re 50k Mach 0.10 (2)
BIGFOIL.COM POLAR EXPORT
NACA66-315 a=0.8
NACA66-315 a=0.8 |  |  |  | Cl Max: | 1.0541 | at alpha= | 11 | deg
XFOIL ncrit=9 |  |  |  | L/D Max: | 21.5511 | at alpha= | 9.5 | deg
Re: | 50000 |  |  | Cd Min: | 0.18971 | at alpha= | 16 | deg
Mach: | 0.1 |  |  | Cl=0 at alpha= | 3.9405 | deg
|  |  |  | @ Cl=0.1, Cd= | 0.047087
|  |  |  | @ Cl=0.4, Cd= | 0.063155
|  |  |  | @ Cl=0.6, Cd= | 0.05382
alpha (deg) | Cl | Cd | Cm | Cl/Cd
-11.5 | -0.4243 | 0.13814 | -0.0302 | -3.0715
-11 | -0.4483 | 0.1355 | -0.0266 | -3.3085
-10.5 | -0.4476 | 0.13027 | -0.023 | -3.4359
-10 | -0.4437 | 0.12546 | -0.0192 | -3.5366
-9.5 | -0.4588 | 0.12144 | -0.015 | -3.778
-9 | -0.48 | 0.11825 | -0.01 | -4.0592
-8.5 | -0.4811 | 0.11375 | -0.0052 | -4.2295
-7.5 | -0.6248 | 0.09165 | -0.0115 | -6.8172
-7 | -0.7748 | 0.0748 | -0.0137 | -10.3583
-6.5 | -0.7869 | 0.06233 | -0.0123 | -12.6247
-6 | -0.7725 | 0.05405 | -0.0087 | -14.2923
-5.5 | -0.7417 | 0.04849 | -0.0056 | -15.2959
-5 | -0.7049 | 0.04403 | -0.003 | -16.0095
-4.5 | -0.6617 | 0.04032 | -0.0008 | -16.4112
-4 | -0.6151 | 0.03746 | 0.0013 | -16.4202
-3 | -0.1834 | 0.04292 | -0.0301 | -4.2731
-2.5 | -0.1713 | 0.04216 | -0.0261 | -4.0631
-2 | -0.158 | 0.04158 | -0.022 | -3.7999
-1.5 | -0.1439 | 0.04113 | -0.0178 | -3.4987
-1 | -0.1295 | 0.04079 | -0.0136 | -3.1748
-0.5 | -0.1151 | 0.04052 | -0.0094 | -2.8406
0 | -0.1012 | 0.04031 | -0.005 | -2.5105
0.5 | -0.088 | 0.04014 | -0.0005 | -2.1923
1 | -0.0759 | 0.03999 | 0.0041 | -1.898
1.5 | -0.0652 | 0.03983 | 0.0089 | -1.637
2 | -0.0561 | 0.03964 | 0.0138 | -1.4152
2.5 | -0.0481 | 0.03943 | 0.0187 | -1.2199
3 | -0.0388 | 0.03933 | 0.0232 | -0.98652
3.5 | -0.0222 | 0.03973 | 0.0262 | -0.55877
4 | 0.003 | 0.04079 | 0.0274 | 0.073547
4.5 | 0.0324 | 0.04236 | 0.0275 | 0.76487
5 | 0.0633 | 0.04433 | 0.0271 | 1.4279
5.5 | 0.1043 | 0.04741 | 0.0243 | 2.2
6 | 0.1801 | 0.05321 | 0.0146 | 3.3847
6.5 | 0.2427 | 0.058 | 0.0077 | 4.1845
7 | 0.3105 | 0.06295 | 0.0011 | 4.9325
7.5 | 0.4544 | 0.06328 | -0.0078 | 7.1808
8 | 0.5296 | 0.06337 | -0.0095 | 8.3573
8.5 | 0.7374 | 0.03518 | 0.0082 | 20.9608
9 | 0.7521 | 0.03972 | 0.0137 | 18.935
9.5 | 0.942 | 0.04371 | 0.0014 | 21.5511
10 | 1.0381 | 0.05153 | -0.0044 | 20.1455
10.5 | 1.0537 | 0.0574 | 0.0001 | 18.3571
11 | 1.0541 | 0.06421 | 0.0057 | 16.4164
11.5 | 1.0435 | 0.07171 | 0.0111 | 14.5517
12 | 0.9937 | 0.07817 | 0.0184 | 12.712
12.5 | 0.8967 | 0.08816 | 0.0222 | 10.1713
13 | 0.8311 | 0.10233 | 0.0187 | 8.1218
13.5 | 0.7591 | 0.12552 | 0.0057 | 6.0476
14.5 | 0.6673 | 0.16892 | -0.0256 | 3.9504
15 | 0.679 | 0.17611 | -0.0279 | 3.8555
15.5 | 0.6886 | 0.18291 | -0.0306 | 3.7647
16 | 0.7008 | 0.18971 | -0.0333 | 3.6941

## 5. Re 50k Mach 0.25 (1)
BIGFOIL.COM POLAR EXPORT
NACA66-315 a=0.8
NACA66-315 a=0.8 |  |  |  | Cl Max: | 1.04 | at alpha= | 10.5 | deg
JavaFoil+Calcfoil stall+Eppler ext transition |  |  |  | L/D Max: | 32.033 | at alpha= | 4 | deg
Re: | 50000 |  |  | Cd Min: | 0.01966 | at alpha= | -2 | deg
Mach: | 0.25 |  |  | Cl=0 at alpha= | -2.4194 | deg
|  |  |  | @ Cl=0.1, Cd= | 0.020511
|  |  |  | @ Cl=0.4, Cd= | 0.020685
|  |  |  | @ Cl=0.6, Cd= | 0.021925
alpha (deg) | Cl | Cd | Cm | Cl/Cd
-17 | -0.394 | 0.69658 | -0.009 | -0.566
-16.5 | -0.454 | 0.37213 | -0.009 | -1.219
-16 | -0.497 | 0.33769 | -0.009 | -1.472
-15.5 | -0.535 | 0.2907 | -0.01 | -1.841
-15 | -0.569 | 0.26729 | -0.01 | -2.13
-14.5 | -0.599 | 0.23874 | -0.011 | -2.51
-14 | -0.624 | 0.21474 | -0.011 | -2.907
-13.5 | -0.644 | 0.18417 | -0.012 | -3.499
-13 | -0.659 | 0.16658 | -0.012 | -3.956
-12.5 | -0.668 | 0.15159 | -0.013 | -4.409
-12 | -0.672 | 0.13723 | -0.013 | -4.897
-11.5 | -0.67 | 0.12249 | -0.014 | -5.47
-11 | -0.663 | 0.11467 | -0.015 | -5.779
-10.5 | -0.65 | 0.10581 | -0.015 | -6.141
-10 | -0.632 | 0.09486 | -0.016 | -6.661
-9.5 | -0.609 | 0.08835 | -0.016 | -6.894
-9 | -0.582 | 0.08149 | -0.017 | -7.143
-8.5 | -0.551 | 0.07511 | -0.017 | -7.336
-8 | -0.516 | 0.06858 | -0.018 | -7.53
-7.5 | -0.479 | 0.06376 | -0.018 | -7.506
-7 | -0.438 | 0.05963 | -0.019 | -7.347
-6.5 | -0.395 | 0.05615 | -0.019 | -7.042
-6 | -0.35 | 0.05225 | -0.02 | -6.702
-5.5 | -0.304 | 0.04918 | -0.021 | -6.175
-5 | -0.256 | 0.04653 | -0.022 | -5.505
-4.5 | -0.208 | 0.04428 | -0.022 | -4.692
-4 | -0.159 | 0.04236 | -0.023 | -3.746
-3.5 | -0.109 | 0.04058 | -0.025 | -2.688
-3 | -0.059 | 0.03917 | -0.026 | -1.506
-2.5 | -0.01 | 0.01988 | -0.053 | -0.522
-2 | 0.052 | 0.01966 | -0.055 | 2.623
-1.5 | 0.109 | 0.02067 | -0.053 | 5.263
-1 | 0.168 | 0.02058 | -0.054 | 8.182
-0.5 | 0.228 | 0.02054 | -0.055 | 11.102
0 | 0.289 | 0.02023 | -0.056 | 14.295
0.5 | 0.349 | 0.02046 | -0.057 | 17.042
1 | 0.408 | 0.02072 | -0.058 | 19.681
1.5 | 0.467 | 0.02103 | -0.059 | 22.188
2 | 0.525 | 0.02138 | -0.06 | 24.578
2.5 | 0.582 | 0.02177 | -0.061 | 26.728
3 | 0.639 | 0.02226 | -0.062 | 28.71
3.5 | 0.695 | 0.02279 | -0.063 | 30.519
4 | 0.777 | 0.02424 | -0.066 | 32.033
4.5 | 0.691 | 0.04044 | -0.033 | 17.094
5 | 0.736 | 0.04307 | -0.032 | 17.087
5.5 | 0.779 | 0.04563 | -0.031 | 17.081
6 | 0.821 | 0.04895 | -0.031 | 16.78
6.5 | 0.861 | 0.05261 | -0.031 | 16.369
7 | 0.898 | 0.05617 | -0.031 | 15.994
7.5 | 0.933 | 0.06119 | -0.032 | 15.243
8 | 0.963 | 0.06511 | -0.032 | 14.796
8.5 | 0.99 | 0.07092 | -0.032 | 13.964
9 | 1.013 | 0.07868 | -0.032 | 12.88
9.5 | 1.031 | 0.0857 | -0.031 | 12.035
10 | 1.039 | 0.09223 | -0.031 | 11.269
10.5 | 1.04 | 0.10182 | -0.031 | 10.218
11 | 1.034 | 0.11057 | -0.031 | 9.352
11.5 | 1.02 | 0.12279 | -0.031 | 8.309
12 | 0.999 | 0.13533 | -0.031 | 7.381
12.5 | 0.97 | 0.14777 | -0.031 | 6.563
13 | 0.934 | 0.1626 | -0.031 | 5.742
13.5 | 0.891 | 0.18589 | -0.031 | 4.791
14 | 0.841 | 0.20099 | -0.031 | 4.185
14.5 | 0.786 | 0.22744 | -0.031 | 3.456
15 | 0.726 | 0.26557 | -0.03 | 2.733
15.5 | 0.661 | 0.30411 | -0.029 | 2.174

## 6. Re 50k Mach 0.25 (2)
BIGFOIL.COM POLAR EXPORT
NACA66-315 a=0.8
NACA66-315 a=0.8 |  |  |  | Cl Max: | 1.0287 | at alpha= | 10 | deg
XFOIL ncrit=9 |  |  |  | L/D Max: | 20.4344 | at alpha= | 9.5 | deg
Re: | 50000 |  |  | Cd Min: | 0.17857 | at alpha= | 15 | deg
Mach: | 0.25 |  |  | Cl=0 at alpha= | 4.0089 | deg
|  |  |  | @ Cl=0.1, Cd= | 0.048412
|  |  |  | @ Cl=0.4, Cd= | 0.062879
|  |  |  | @ Cl=0.6, Cd= | 0.055502
alpha (deg) | Cl | Cd | Cm | Cl/Cd
-11.5 | -0.4329 | 0.14285 | -0.0299 | -3.0305
-11 | -0.4554 | 0.13996 | -0.0265 | -3.2538
-10.5 | -0.437 | 0.13326 | -0.0231 | -3.2793
-10 | -0.4414 | 0.12895 | -0.0194 | -3.423
-9.5 | -0.4519 | 0.12451 | -0.0156 | -3.6294
-9 | -0.4751 | 0.12151 | -0.0106 | -3.91
-8.5 | -0.4512 | 0.11501 | -0.0075 | -3.9231
-7.5 | -0.684 | 0.08891 | -0.0195 | -7.6932
-7 | -0.7724 | 0.07634 | -0.018 | -10.1179
-6.5 | -0.7838 | 0.06672 | -0.0148 | -11.7476
-6 | -0.7801 | 0.05858 | -0.011 | -13.3168
-5.5 | -0.7598 | 0.05213 | -0.0073 | -14.5751
-5 | -0.7279 | 0.047 | -0.0042 | -15.4872
-4.5 | -0.687 | 0.0427 | -0.0017 | -16.089
-4 | -0.6404 | 0.0394 | 0.0007 | -16.2538
-3 | -0.1867 | 0.04418 | -0.0311 | -4.2259
-2.5 | -0.1746 | 0.04333 | -0.027 | -4.0295
-2 | -0.161 | 0.0427 | -0.0228 | -3.7705
-1.5 | -0.1464 | 0.04221 | -0.0186 | -3.4684
-1 | -0.1314 | 0.04185 | -0.0144 | -3.1398
-0.5 | -0.1164 | 0.04158 | -0.01 | -2.7994
0 | -0.1017 | 0.04139 | -0.0056 | -2.4571
0.5 | -0.0877 | 0.04124 | -0.0011 | -2.1266
1 | -0.0746 | 0.04113 | 0.0035 | -1.8138
1.5 | -0.0629 | 0.04103 | 0.0082 | -1.533
2 | -0.0527 | 0.04092 | 0.0131 | -1.2879
2.5 | -0.0439 | 0.04079 | 0.0181 | -1.0762
3 | -0.0352 | 0.0407 | 0.0228 | -0.86486
3.5 | -0.0225 | 0.04091 | 0.0266 | -0.54999
4 | -0.0005 | 0.0418 | 0.0285 | -0.011962
4.5 | 0.0275 | 0.04329 | 0.0289 | 0.63525
5 | 0.0579 | 0.04525 | 0.0286 | 1.2796
6 | 0.1868 | 0.05493 | 0.014 | 3.4007
6.5 | 0.2534 | 0.05996 | 0.0069 | 4.2262
7 | 0.3823 | 0.06255 | -0.0028 | 6.1119
7.5 | 0.4597 | 0.06399 | -0.0059 | 7.1839
8 | 0.5461 | 0.0633 | -0.0075 | 8.6272
8.5 | 0.7205 | 0.03807 | 0.014 | 18.9257
9 | 0.7726 | 0.04141 | 0.0167 | 18.6573
9.5 | 0.9549 | 0.04673 | 0.0058 | 20.4344
10 | 1.0287 | 0.05491 | 0.0029 | 18.7343
10.5 | 1.0216 | 0.06047 | 0.0097 | 16.8943
11 | 1.0003 | 0.06679 | 0.0163 | 14.9768
11.5 | 0.9733 | 0.07434 | 0.0212 | 13.0925
12 | 0.9361 | 0.08276 | 0.0243 | 11.311
12.5 | 0.8118 | 0.09745 | 0.0213 | 8.3304
13 | 0.7763 | 0.11234 | 0.015 | 6.9103
14 | 0.6517 | 0.16409 | -0.0238 | 3.9716
14.5 | 0.6614 | 0.17127 | -0.0264 | 3.8617
15 | 0.6753 | 0.17857 | -0.0289 | 3.7817

## 7. Re 50k Mach 0.50 (1)
BIGFOIL.COM POLAR EXPORT
NACA66-315 a=0.8
NACA66-315 a=0.8 |  |  |  | Cl Max: | 1.221 | at alpha= | 20 | deg
JavaFoil+Calcfoil stall+Eppler ext transition |  |  |  | L/D Max: | 30.348 | at alpha= | 3.5 | deg
Re: | 50000 |  |  | Cd Min: | 0.0208 | at alpha= | -1.5 | deg
Mach: | 0.5 |  |  | Cl=0 at alpha= | -2.4318 | deg
|  |  |  | @ Cl=0.1, Cd= | 0.020904
|  |  |  | @ Cl=0.4, Cd= | 0.022112
|  |  |  | @ Cl=0.6, Cd= | 0.023343
alpha (deg) | Cl | Cd | Cm | Cl/Cd
-20 | -0.97 | 0.45534 | -0.011 | -2.13
-19.5 | -0.943 | 0.42698 | -0.012 | -2.209
-19 | -0.914 | 0.40716 | -0.012 | -2.245
-18.5 | -0.887 | 0.39756 | -0.012 | -2.231
-18 | -0.86 | 0.40326 | -0.013 | -2.133
-17.5 | -0.833 | 0.39751 | -0.014 | -2.096
-17 | -0.806 | 0.38179 | -0.014 | -2.112
-16.5 | -0.778 | 0.3633 | -0.014 | -2.14
-16 | -0.75 | 0.35074 | -0.014 | -2.139
-15.5 | -0.723 | 0.33708 | -0.015 | -2.146
-15 | -0.696 | 0.31612 | -0.016 | -2.202
-14.5 | -0.669 | 0.30882 | -0.016 | -2.166
-14 | -0.642 | 0.30631 | -0.017 | -2.095
-13.5 | -0.613 | 0.29088 | -0.016 | -2.107
-13 | -0.586 | 0.29443 | -0.016 | -1.989
-12.5 | -0.558 | 0.2911 | -0.017 | -1.918
-12 | -0.531 | 0.28774 | -0.017 | -1.845
-11.5 | -0.504 | 0.25793 | -0.018 | -1.952
-11 | -0.476 | 0.26354 | -0.018 | -1.806
-10.5 | -0.448 | 0.22933 | -0.017 | -1.953
-10 | -0.42 | 0.22911 | -0.018 | -1.834
-9.5 | -0.393 | 0.22864 | -0.018 | -1.717
-9 | -0.365 | 0.19935 | -0.019 | -1.831
-8.5 | -0.337 | 0.19216 | -0.019 | -1.756
-8 | -0.309 | 0.16902 | -0.017 | -1.831
-7.5 | -0.442 | 0.09304 | -0.019 | -4.747
-7 | -0.443 | 0.07517 | -0.02 | -5.895
-6.5 | -0.417 | 0.0653 | -0.021 | -6.383
-6 | -0.377 | 0.0592 | -0.022 | -6.362
-5.5 | -0.331 | 0.05409 | -0.023 | -6.114
-5 | -0.281 | 0.04982 | -0.023 | -5.645
-4.5 | -0.229 | 0.04664 | -0.024 | -4.919
-4 | -0.176 | 0.04417 | -0.025 | -3.983
-3.5 | -0.121 | 0.04212 | -0.027 | -2.879
-3 | -0.066 | 0.04043 | -0.028 | -1.625
-2.5 | -0.009 | 0.03909 | -0.029 | -0.243
-2 | 0.057 | 0.02107 | -0.06 | 2.711
-1.5 | 0.127 | 0.0208 | -0.061 | 6.087
-1 | 0.188 | 0.02198 | -0.059 | 8.537
-0.5 | 0.254 | 0.02198 | -0.06 | 11.56
0 | 0.322 | 0.02179 | -0.061 | 14.764
0.5 | 0.388 | 0.02205 | -0.063 | 17.588
1 | 0.454 | 0.02239 | -0.064 | 20.268
1.5 | 0.52 | 0.02277 | -0.065 | 22.821
2 | 0.585 | 0.02321 | -0.066 | 25.22
2.5 | 0.647 | 0.02376 | -0.067 | 27.242
3 | 0.711 | 0.0243 | -0.068 | 29.233
3.5 | 0.797 | 0.02628 | -0.072 | 30.348
4 | 0.716 | 0.03969 | -0.036 | 18.035
4.5 | 0.765 | 0.0424 | -0.034 | 18.036
5 | 0.811 | 0.04522 | -0.034 | 17.929
5.5 | 0.852 | 0.04983 | -0.034 | 17.102
6 | 0.887 | 0.05415 | -0.033 | 16.377
6.5 | 0.911 | 0.05923 | -0.033 | 15.38
7 | 0.917 | 0.06897 | -0.032 | 13.301
7.5 | 0.889 | 0.07987 | -0.031 | 11.128
8 | 0.574 | 0.14562 | -0.031 | 3.938
8.5 | 0.6 | 0.19024 | -0.03 | 3.156
9 | 0.628 | 0.20718 | -0.036 | 3.033
9.5 | 0.655 | 0.23262 | -0.037 | 2.817
10 | 0.682 | 0.24059 | -0.037 | 2.836
10.5 | 0.709 | 0.24349 | -0.038 | 2.912
11 | 0.736 | 0.24232 | -0.039 | 3.038
11.5 | 0.764 | 0.27817 | -0.044 | 2.747
12 | 0.791 | 0.28118 | -0.044 | 2.812
12.5 | 0.817 | 0.28486 | -0.045 | 2.87
13 | 0.844 | 0.2923 | -0.045 | 2.887
13.5 | 0.873 | 0.33024 | -0.05 | 2.642
14 | 0.899 | 0.33416 | -0.051 | 2.69
14.5 | 0.925 | 0.33824 | -0.051 | 2.736
15 | 0.952 | 0.33803 | -0.052 | 2.816
15.5 | 0.981 | 0.38902 | -0.056 | 2.521
16 | 1.007 | 0.39196 | -0.057 | 2.569
16.5 | 1.033 | 0.38363 | -0.057 | 2.693
17 | 1.06 | 0.3917 | -0.059 | 2.705
17.5 | 1.088 | 0.42164 | -0.062 | 2.581
18 | 1.114 | 0.4099 | -0.062 | 2.719
18.5 | 1.14 | 0.40622 | -0.063 | 2.807
19 | 1.167 | 0.44031 | -0.064 | 2.65
19.5 | 1.195 | 0.48723 | -0.067 | 2.454
20 | 1.221 | 0.49453 | -0.068 | 2.469

## 8. Re 50k Mach 0.50 (2)
BIGFOIL.COM POLAR EXPORT
NACA66-315 a=0.8
NACA66-315 a=0.8 |  |  |  | Cl Max: | 0.9038 | at alpha= | 20 | deg
XFOIL ncrit=9 |  |  |  | L/D Max: | 16.8172 | at alpha= | 8 | deg
Re: | 50000 |  |  | Cd Min: | 0.27799 | at alpha= | 20 | deg
Mach: | 0.5 |  |  | Cl=0 at alpha= | 3.9429 | deg
|  |  |  | @ Cl=0.1, Cd= | 0.054089
|  |  |  | @ Cl=0.4, Cd= | 0.066042
|  |  |  | @ Cl=0.6, Cd= | 0.054056
alpha (deg) | Cl | Cd | Cm | Cl/Cd
-10 | -0.449 | 0.14382 | -0.0204 | -3.122
-9.5 | -0.4353 | 0.13689 | -0.0178 | -3.1799
-9 | -0.4409 | 0.13239 | -0.0141 | -3.3303
-8 | -0.5482 | 0.10767 | -0.0321 | -5.0915
-7.5 | -0.58 | 0.09787 | -0.0342 | -5.9262
-7 | -0.6267 | 0.08907 | -0.0337 | -7.036
-6.5 | -0.6922 | 0.08226 | -0.0285 | -8.4148
-6 | -0.7287 | 0.0752 | -0.0229 | -9.6902
-5.5 | -0.759 | 0.06796 | -0.0172 | -11.1683
-5 | -0.7724 | 0.0608 | -0.0119 | -12.7039
-4.5 | -0.7652 | 0.05439 | -0.0071 | -14.0688
-4 | -0.7359 | 0.04887 | -0.0032 | -15.0583
-3.5 | -0.6929 | 0.04413 | -0.0001 | -15.7013
-3 | -0.639 | 0.04086 | 0.0028 | -15.6388
-2 | -0.1739 | 0.04772 | -0.0266 | -3.6442
-1.5 | -0.1579 | 0.04702 | -0.022 | -3.3581
-1 | -0.1409 | 0.04654 | -0.0174 | -3.0275
-0.5 | -0.1235 | 0.04623 | -0.0128 | -2.6714
0 | -0.106 | 0.04606 | -0.0081 | -2.3013
0.5 | -0.089 | 0.04599 | -0.0034 | -1.9352
1 | -0.0726 | 0.04602 | 0.0014 | -1.5776
1.5 | -0.0572 | 0.04613 | 0.0062 | -1.24
2 | -0.0431 | 0.04628 | 0.011 | -0.93129
2.5 | -0.0304 | 0.04647 | 0.0159 | -0.65419
3 | -0.0193 | 0.04668 | 0.0208 | -0.41345
3.5 | -0.0093 | 0.04691 | 0.0257 | -0.19825
4 | 0.0012 | 0.04728 | 0.0302 | 0.025381
4.5 | 0.0165 | 0.0481 | 0.0334 | 0.34304
5 | 0.0747 | 0.05237 | 0.0278 | 1.4264
5.5 | 0.1455 | 0.05718 | 0.0199 | 2.5446
6 | 0.2695 | 0.0622 | 0.0079 | 4.3328
6.5 | 0.3601 | 0.06478 | 0.003 | 5.5588
7 | 0.4129 | 0.06645 | 0.0027 | 6.2137
7.5 | 0.4849 | 0.06759 | 0.0019 | 7.1741
8 | 0.7038 | 0.04185 | 0.025 | 16.8172
8.5 | 0.7352 | 0.04602 | 0.0299 | 15.9757
9 | 0.8276 | 0.05053 | 0.0303 | 16.3784
9.5 | 0.8507 | 0.05761 | 0.0325 | 14.7665
10 | 0.8343 | 0.06581 | 0.0346 | 12.6774
10.5 | 0.7978 | 0.0757 | 0.0344 | 10.539
11 | 0.7446 | 0.08882 | 0.0296 | 8.3832
11.5 | 0.701 | 0.10435 | 0.0208 | 6.7178
12 | 0.6813 | 0.11896 | 0.0124 | 5.7271
12.5 | 0.6775 | 0.13134 | 0.006 | 5.1584
13 | 0.668 | 0.14464 | -0.0024 | 4.6184
13.5 | 0.6712 | 0.15721 | -0.0097 | 4.2694
14 | 0.6666 | 0.17731 | -0.0249 | 3.7595
14.5 | 0.6671 | 0.18325 | -0.0295 | 3.6404
15 | 0.6895 | 0.19202 | -0.033 | 3.5908
15.5 | 0.7166 | 0.20191 | -0.0362 | 3.5491
16 | 0.7376 | 0.21013 | -0.0399 | 3.5102
16.5 | 0.7511 | 0.21638 | -0.0443 | 3.4712
17 | 0.77 | 0.22391 | -0.0485 | 3.4389
17.5 | 0.7873 | 0.23116 | -0.0531 | 3.4059
18 | 0.8102 | 0.24022 | -0.0574 | 3.3727
18.5 | 0.8434 | 0.25341 | -0.0603 | 3.3282
19 | 0.854 | 0.25656 | -0.0661 | 3.3287
19.5 | 0.8701 | 0.26311 | -0.0717 | 3.307
20 | 0.9038 | 0.27799 | -0.0745 | 3.2512

## 9. Re 100k Mach 0.00 (1)
BIGFOIL.COM POLAR EXPORT
NACA66-315 a=0.8
NACA66-315 a=0.8 |  |  |  | Cl Max: | 1.092 | at alpha= | 12 | deg
JavaFoil+Calcfoil stall+Eppler ext transition |  |  |  | L/D Max: | 41.384 | at alpha= | 3.5 | deg
Re: | 100000 |  |  | Cd Min: | 0.01437 | at alpha= | 0 | deg
Mach: | 0 |  |  | Cl=0 at alpha= | -2.4167 | deg
|  |  |  | @ Cl=0.1, Cd= | 0.015061
|  |  |  | @ Cl=0.4, Cd= | 0.014764
|  |  |  | @ Cl=0.6, Cd= | 0.015793
alpha (deg) | Cl | Cd | Cm | Cl/Cd
-19.5 | -0.644 | 0.27843 | -0.007 | -2.314
-19 | -0.666 | 0.26263 | -0.007 | -2.536
-18.5 | -0.688 | 0.24348 | -0.008 | -2.824
-18 | -0.708 | 0.23679 | -0.008 | -2.99
-17.5 | -0.728 | 0.22198 | -0.008 | -3.277
-17 | -0.746 | 0.20891 | -0.009 | -3.57
-16.5 | -0.762 | 0.1979 | -0.009 | -3.851
-16 | -0.77 | 0.17815 | -0.01 | -4.32
-15.5 | -0.774 | 0.17171 | -0.01 | -4.509
-15 | -0.776 | 0.16039 | -0.011 | -4.841
-14.5 | -0.777 | 0.14952 | -0.011 | -5.194
-14 | -0.774 | 0.13879 | -0.012 | -5.575
-13.5 | -0.768 | 0.12666 | -0.012 | -6.065
-13 | -0.76 | 0.11755 | -0.013 | -6.463
-12.5 | -0.748 | 0.11067 | -0.013 | -6.761
-12 | -0.734 | 0.10309 | -0.014 | -7.116
-11.5 | -0.716 | 0.09727 | -0.014 | -7.36
-11 | -0.695 | 0.09054 | -0.015 | -7.676
-10.5 | -0.671 | 0.08452 | -0.015 | -7.938
-10 | -0.644 | 0.0785 | -0.016 | -8.205
-9.5 | -0.614 | 0.07365 | -0.016 | -8.339
-9 | -0.582 | 0.06912 | -0.017 | -8.416
-8.5 | -0.547 | 0.06391 | -0.017 | -8.554
-8 | -0.509 | 0.05997 | -0.018 | -8.494
-7.5 | -0.47 | 0.05619 | -0.018 | -8.363
-7 | -0.429 | 0.05278 | -0.019 | -8.121
-6.5 | -0.386 | 0.04949 | -0.019 | -7.794
-6 | -0.341 | 0.0467 | -0.02 | -7.304
-5.5 | -0.295 | 0.04408 | -0.021 | -6.699
-5 | -0.249 | 0.0419 | -0.022 | -5.939
-4.5 | -0.202 | 0.03987 | -0.023 | -5.06
-4 | -0.154 | 0.03818 | -0.024 | -4.034
-3.5 | -0.106 | 0.03661 | -0.025 | -2.889
-3 | -0.07 | 0.01594 | -0.052 | -4.395
-2.5 | -0.01 | 0.01571 | -0.053 | -0.644
-2 | 0.05 | 0.01549 | -0.054 | 3.243
-1.5 | 0.106 | 0.01501 | -0.052 | 7.069
-1 | 0.164 | 0.0149 | -0.053 | 11.027
-0.5 | 0.223 | 0.01484 | -0.054 | 15.004
0 | 0.284 | 0.01437 | -0.055 | 19.733
0.5 | 0.342 | 0.01455 | -0.056 | 23.476
1 | 0.399 | 0.01476 | -0.057 | 27.051
1.5 | 0.457 | 0.01501 | -0.058 | 30.446
2 | 0.514 | 0.01528 | -0.059 | 33.641
2.5 | 0.569 | 0.01561 | -0.06 | 36.433
3 | 0.625 | 0.01594 | -0.061 | 39.18
3.5 | 0.679 | 0.01641 | -0.063 | 41.384
4 | 0.756 | 0.02 | -0.066 | 37.774
4.5 | 0.811 | 0.02065 | -0.068 | 39.27
5 | 0.865 | 0.02138 | -0.069 | 40.443
5.5 | 0.758 | 0.04179 | -0.033 | 18.146
6 | 0.8 | 0.04429 | -0.032 | 18.057
6.5 | 0.84 | 0.047 | -0.033 | 17.877
7 | 0.879 | 0.05005 | -0.033 | 17.554
7.5 | 0.915 | 0.05368 | -0.033 | 17.046
8 | 0.949 | 0.05745 | -0.032 | 16.52
8.5 | 0.981 | 0.06152 | -0.033 | 15.942
9 | 1.01 | 0.06626 | -0.033 | 15.237
9.5 | 1.036 | 0.07164 | -0.032 | 14.454
10 | 1.055 | 0.07667 | -0.032 | 13.765
10.5 | 1.071 | 0.08289 | -0.032 | 12.916
11 | 1.082 | 0.08877 | -0.032 | 12.187
11.5 | 1.089 | 0.09375 | -0.032 | 11.613
12 | 1.092 | 0.10293 | -0.032 | 10.606
12.5 | 1.091 | 0.10919 | -0.032 | 9.987
13 | 1.085 | 0.11742 | -0.032 | 9.244
13.5 | 1.077 | 0.1261 | -0.032 | 8.538
14 | 1.065 | 0.13519 | -0.032 | 7.874
14.5 | 1.049 | 0.14829 | -0.032 | 7.075
15 | 1.031 | 0.1545 | -0.032 | 6.674
15.5 | 1.011 | 0.16901 | -0.032 | 5.98
16 | 0.988 | 0.18388 | -0.033 | 5.374
16.5 | 0.959 | 0.19258 | -0.033 | 4.98
17 | 0.928 | 0.20355 | -0.033 | 4.561

## 10. Re 100k Mach 0.00 (2)
BIGFOIL.COM POLAR EXPORT
NACA66-315 a=0.8
NACA66-315 a=0.8 |  |  |  | Cl Max: | 1.1129 | at alpha= | 11 | deg
XFOIL ncrit=9 |  |  |  | L/D Max: | 33.993 | at alpha= | 7.5 | deg
Re: | 100000 |  |  | Cd Min: | 0.17827 | at alpha= | 16 | deg
Mach: | 0 |  |  | Cl=0 at alpha= | 1.4935 | deg
|  |  |  | @ Cl=0.1, Cd= | 0.040784
|  |  |  | @ Cl=0.4, Cd= | 0.043081
|  |  |  | @ Cl=0.6, Cd= | 0.032908
alpha (deg) | Cl | Cd | Cm | Cl/Cd
-12.5 | -0.4542 | 0.13795 | -0.04 | -3.2925
-12 | -0.4766 | 0.1338 | -0.0388 | -3.562
-11.5 | -0.4981 | 0.12787 | -0.0377 | -3.8954
-11 | -0.5031 | 0.12371 | -0.0348 | -4.0668
-10.5 | -0.5906 | 0.11568 | -0.0411 | -5.1055
-10 | -0.5478 | 0.11216 | -0.0325 | -4.8841
-9.5 | -0.568 | 0.1053 | -0.0316 | -5.3941
-9 | -0.6384 | 0.09591 | -0.0362 | -6.6562
-8.5 | -0.7193 | 0.09105 | -0.0279 | -7.9001
-8 | -0.7283 | 0.08541 | -0.0218 | -8.5271
-7.5 | -0.7849 | 0.07847 | -0.0162 | -10.0025
-5.5 | -0.7489 | 0.04145 | -0.0015 | -18.0676
-5 | -0.7105 | 0.03725 | 0.0016 | -19.0738
-4.5 | -0.668 | 0.03452 | 0.004 | -19.3511
-4 | -0.6251 | 0.03192 | 0.0058 | -19.5833
-3.5 | -0.5833 | 0.03031 | 0.0076 | -19.2445
-3 | -0.5417 | 0.02909 | 0.0097 | -18.6215
-2.5 | -0.5038 | 0.02783 | 0.0118 | -18.1028
-2 | -0.4656 | 0.02691 | 0.0139 | -17.3021
-1.5 | -0.463 | 0.02536 | 0.0268 | -18.2571
-1 | -0.2243 | 0.03604 | 0.0049 | -6.2236
-0.5 | -0.1519 | 0.03697 | -0.002 | -4.1087
0 | -0.0952 | 0.03786 | -0.0062 | -2.5145
0.5 | -0.081 | 0.0378 | -0.002 | -2.1429
1 | -0.0681 | 0.03778 | 0.0023 | -1.8025
1.5 | 0.0009 | 0.03949 | -0.0045 | 0.022791
3 | 0.2552 | 0.04281 | -0.0264 | 5.9612
3.5 | 0.2979 | 0.04298 | -0.0255 | 6.9311
4 | 0.3603 | 0.04338 | -0.0275 | 8.3057
4.5 | 0.3755 | 0.04314 | -0.0219 | 8.7042
5 | 0.4295 | 0.04301 | -0.0219 | 9.986
5.5 | 0.438 | 0.04243 | -0.0149 | 10.3229
7.5 | 0.773 | 0.02274 | -0.0088 | 33.993
8 | 0.7467 | 0.02762 | 0.0009 | 27.0348
8.5 | 0.7695 | 0.03023 | 0.0044 | 25.4548
9 | 0.8165 | 0.03244 | 0.0055 | 25.1695
9.5 | 0.906 | 0.03529 | 0.0017 | 25.673
10 | 1.0103 | 0.04009 | -0.0048 | 25.2008
10.5 | 1.0952 | 0.04888 | -0.0109 | 22.4059
11 | 1.1129 | 0.05302 | -0.0058 | 20.9902
11.5 | 1.0789 | 0.05869 | 0.0055 | 18.383
12 | 1.0573 | 0.06629 | 0.012 | 15.9496
12.5 | 1.0558 | 0.07498 | 0.0152 | 14.0811
13 | 0.9491 | 0.08576 | 0.0219 | 11.0669
13.5 | 0.7333 | 0.13541 | -0.0047 | 5.4154
14 | 0.7181 | 0.14525 | -0.0098 | 4.9439
14.5 | 0.7062 | 0.15483 | -0.0152 | 4.5611
15 | 0.7054 | 0.16375 | -0.0197 | 4.3078
15.5 | 0.7402 | 0.17123 | -0.0187 | 4.3228
16 | 0.7367 | 0.17827 | -0.0241 | 4.1325

## 11. Re 100k Mach 0.10 (1)
BIGFOIL.COM POLAR EXPORT
NACA66-315 a=0.8
NACA66-315 a=0.8 |  |  |  | Cl Max: | 1.082 | at alpha= | 11.5 | deg
JavaFoil+Calcfoil stall+Eppler ext transition |  |  |  | L/D Max: | 41.345 | at alpha= | 3.5 | deg
Re: | 100000 |  |  | Cd Min: | 0.01443 | at alpha= | 0 | deg
Mach: | 0.1 |  |  | Cl=0 at alpha= | -2.4167 | deg
|  |  |  | @ Cl=0.1, Cd= | 0.015128
|  |  |  | @ Cl=0.4, Cd= | 0.014816
|  |  |  | @ Cl=0.6, Cd= | 0.015856
alpha (deg) | Cl | Cd | Cm | Cl/Cd
-19 | -0.618 | 0.27168 | -0.007 | -2.274
-18.5 | -0.643 | 0.2658 | -0.008 | -2.417
-18 | -0.667 | 0.24629 | -0.008 | -2.706
-17.5 | -0.69 | 0.23241 | -0.008 | -2.968
-17 | -0.711 | 0.21607 | -0.009 | -3.293
-16.5 | -0.732 | 0.19787 | -0.009 | -3.698
-16 | -0.742 | 0.18788 | -0.01 | -3.952
-15.5 | -0.75 | 0.1774 | -0.01 | -4.229
-15 | -0.756 | 0.16364 | -0.011 | -4.618
-14.5 | -0.758 | 0.15026 | -0.011 | -5.047
-14 | -0.759 | 0.14116 | -0.012 | -5.374
-13.5 | -0.756 | 0.12923 | -0.012 | -5.847
-13 | -0.749 | 0.1192 | -0.013 | -6.288
-12.5 | -0.74 | 0.11123 | -0.013 | -6.654
-12 | -0.728 | 0.10701 | -0.014 | -6.799
-11.5 | -0.711 | 0.09834 | -0.014 | -7.234
-11 | -0.692 | 0.09215 | -0.015 | -7.509
-10.5 | -0.669 | 0.08643 | -0.015 | -7.742
-10 | -0.643 | 0.07913 | -0.015 | -8.127
-9.5 | -0.614 | 0.07359 | -0.016 | -8.345
-9 | -0.582 | 0.069 | -0.017 | -8.438
-8.5 | -0.548 | 0.06457 | -0.017 | -8.482
-8 | -0.511 | 0.05995 | -0.018 | -8.518
-7.5 | -0.471 | 0.05613 | -0.018 | -8.398
-7 | -0.43 | 0.05274 | -0.019 | -8.157
-6.5 | -0.387 | 0.04959 | -0.019 | -7.809
-6 | -0.343 | 0.04689 | -0.02 | -7.305
-5.5 | -0.297 | 0.04422 | -0.021 | -6.708
-5 | -0.25 | 0.04203 | -0.022 | -5.949
-4.5 | -0.203 | 0.03996 | -0.023 | -5.073
-4 | -0.155 | 0.0382 | -0.024 | -4.05
-3.5 | -0.106 | 0.03666 | -0.025 | -2.899
-3 | -0.07 | 0.016 | -0.052 | -4.4
-2.5 | -0.01 | 0.01576 | -0.053 | -0.645
-2 | 0.05 | 0.01554 | -0.054 | 3.249
-1.5 | 0.107 | 0.01507 | -0.052 | 7.073
-1 | 0.165 | 0.01496 | -0.053 | 11.033
-0.5 | 0.224 | 0.0149 | -0.054 | 15.012
0 | 0.285 | 0.01443 | -0.055 | 19.749
0.5 | 0.343 | 0.01461 | -0.056 | 23.493
1 | 0.401 | 0.01482 | -0.057 | 27.066
1.5 | 0.459 | 0.01507 | -0.058 | 30.459
2 | 0.516 | 0.01535 | -0.059 | 33.651
2.5 | 0.571 | 0.01568 | -0.06 | 36.431
3 | 0.627 | 0.01602 | -0.062 | 39.152
3.5 | 0.682 | 0.0165 | -0.063 | 41.345
4 | 0.759 | 0.02008 | -0.067 | 37.797
4.5 | 0.815 | 0.02075 | -0.068 | 39.259
5 | 0.868 | 0.02148 | -0.069 | 40.434
5.5 | 0.761 | 0.04186 | -0.033 | 18.192
6 | 0.803 | 0.04446 | -0.033 | 18.067
6.5 | 0.843 | 0.0471 | -0.033 | 17.906
7 | 0.882 | 0.05024 | -0.033 | 17.554
7.5 | 0.918 | 0.05409 | -0.033 | 16.975
8 | 0.952 | 0.05789 | -0.033 | 16.445
8.5 | 0.983 | 0.06225 | -0.033 | 15.788
9 | 1.011 | 0.06729 | -0.033 | 15.024
9.5 | 1.036 | 0.07144 | -0.032 | 14.499
10 | 1.054 | 0.0764 | -0.032 | 13.799
10.5 | 1.068 | 0.08386 | -0.033 | 12.737
11 | 1.077 | 0.08954 | -0.032 | 12.031
11.5 | 1.082 | 0.09521 | -0.032 | 11.364
12 | 1.082 | 0.10475 | -0.032 | 10.332
12.5 | 1.078 | 0.11122 | -0.032 | 9.694
13 | 1.07 | 0.12049 | -0.032 | 8.879
13.5 | 1.058 | 0.12961 | -0.032 | 8.16
14 | 1.042 | 0.14061 | -0.032 | 7.409
14.5 | 1.023 | 0.14748 | -0.032 | 6.933
15 | 1 | 0.1605 | -0.032 | 6.234
15.5 | 0.976 | 0.17483 | -0.033 | 5.582
16 | 0.949 | 0.1858 | -0.033 | 5.109
16.5 | 0.915 | 0.19919 | -0.033 | 4.596

## 12. Re 100k Mach 0.10 (2)
BIGFOIL.COM POLAR EXPORT
NACA66-315 a=0.8
NACA66-315 a=0.8 |  |  |  | Cl Max: | 1.1062 | at alpha= | 11 | deg
XFOIL ncrit=9 |  |  |  | L/D Max: | 27.649 | at alpha= | 7.5 | deg
Re: | 100000 |  |  | Cd Min: | 0.1792 | at alpha= | 16 | deg
Mach: | 0.1 |  |  | Cl=0 at alpha= | 1.4722 | deg
|  |  |  | @ Cl=0.1, Cd= | 0.042249
|  |  |  | @ Cl=0.4, Cd= | 0.043118
|  |  |  | @ Cl=0.6, Cd= | 0.037799
alpha (deg) | Cl | Cd | Cm | Cl/Cd
-11 | -0.5049 | 0.12456 | -0.0351 | -4.0535
-10.5 | -0.5275 | 0.1182 | -0.0342 | -4.4628
-10 | -0.555 | 0.11284 | -0.0335 | -4.9185
-9.5 | -0.6602 | 0.10306 | -0.0397 | -6.406
-9 | -0.7432 | 0.09879 | -0.0315 | -7.523
-8.5 | -0.6315 | 0.09116 | -0.0331 | -6.9274
-8 | -0.7207 | 0.08669 | -0.0222 | -8.3135
-6 | -0.7913 | 0.05266 | -0.0053 | -15.0266
-5.5 | -0.753 | 0.04212 | -0.0018 | -17.8775
-5 | -0.7151 | 0.03775 | 0.0013 | -18.943
-4.5 | -0.6726 | 0.0349 | 0.0039 | -19.2722
-4 | -0.6294 | 0.03223 | 0.0057 | -19.5284
-3.5 | -0.5874 | 0.03054 | 0.0075 | -19.2338
-3 | -0.5454 | 0.02927 | 0.0096 | -18.6334
-2.5 | -0.5071 | 0.02799 | 0.0118 | -18.1172
-2 | -0.4686 | 0.02711 | 0.0139 | -17.2851
-1.5 | -0.4627 | 0.02531 | 0.0257 | -18.2813
-1 | -0.2307 | 0.03607 | 0.0059 | -6.3959
-0.5 | -0.1554 | 0.03707 | -0.0015 | -4.1921
0 | -0.0954 | 0.03804 | -0.0063 | -2.5079
0.5 | -0.0811 | 0.03799 | -0.0021 | -2.1348
1 | -0.0679 | 0.03797 | 0.0022 | -1.7883
1.5 | 0.004 | 0.03985 | -0.0051 | 0.10038
2 | 0.0721 | 0.04165 | -0.0112 | 1.7311
2.5 | 0.1289 | 0.04287 | -0.0145 | 3.0068
3 | 0.2748 | 0.04322 | -0.0294 | 6.3582
3.5 | 0.3044 | 0.04315 | -0.0263 | 7.0545
4.5 | 0.3832 | 0.04332 | -0.0228 | 8.8458
5.5 | 0.4464 | 0.04256 | -0.0157 | 10.4887
6 | 0.4866 | 0.0421 | -0.0133 | 11.5582
6.5 | 0.563 | 0.0407 | -0.015 | 13.8329
7 | 0.6949 | 0.03036 | -0.0149 | 22.8887
7.5 | 0.7374 | 0.02667 | -0.0088 | 27.649
8 | 0.7445 | 0.02798 | 0.0019 | 26.6083
8.5 | 0.7687 | 0.03054 | 0.0053 | 25.1703
9 | 0.8186 | 0.03275 | 0.0062 | 24.9954
9.5 | 0.9108 | 0.03571 | 0.0022 | 25.5055
10 | 1.013 | 0.04071 | -0.0039 | 24.8833
10.5 | 1.0921 | 0.04935 | -0.0091 | 22.1297
11 | 1.1062 | 0.0536 | -0.0035 | 20.6381
11.5 | 1.0682 | 0.05921 | 0.0078 | 18.0409
12 | 1.0429 | 0.0668 | 0.0143 | 15.6123
12.5 | 1.0183 | 0.07495 | 0.0185 | 13.5864
13 | 0.9185 | 0.08655 | 0.0228 | 10.6124
13.5 | 0.7305 | 0.13645 | -0.005 | 5.3536
14 | 0.7151 | 0.14624 | -0.0103 | 4.8899
14.5 | 0.704 | 0.15574 | -0.0157 | 4.5204
15 | 0.7048 | 0.16457 | -0.02 | 4.2827
15.5 | 0.7437 | 0.17212 | -0.0184 | 4.3208
16 | 0.7341 | 0.1792 | -0.0249 | 4.0965

## 13. Re 100k Mach 0.25 (1)
BIGFOIL.COM POLAR EXPORT
NACA66-315 a=0.8
NACA66-315 a=0.8 |  |  |  | Cl Max: | 1.041 | at alpha= | 10.5 | deg
JavaFoil+Calcfoil stall+Eppler ext transition |  |  |  | L/D Max: | 41.527 | at alpha= | 3.5 | deg
Re: | 100000 |  |  | Cd Min: | 0.0147 | at alpha= | 0 | deg
Mach: | 0.25 |  |  | Cl=0 at alpha= | -2.4194 | deg
|  |  |  | @ Cl=0.1, Cd= | 0.015408
|  |  |  | @ Cl=0.4, Cd= | 0.015077
|  |  |  | @ Cl=0.6, Cd= | 0.016078
alpha (deg) | Cl | Cd | Cm | Cl/Cd
-17 | -0.394 | 0.51478 | -0.009 | -0.766
-16.5 | -0.454 | 0.29934 | -0.009 | -1.516
-16 | -0.497 | 0.27181 | -0.009 | -1.829
-15.5 | -0.535 | 0.22639 | -0.01 | -2.365
-15 | -0.569 | 0.21349 | -0.01 | -2.667
-14.5 | -0.599 | 0.19342 | -0.011 | -3.098
-14 | -0.624 | 0.17063 | -0.011 | -3.659
-13.5 | -0.644 | 0.15564 | -0.012 | -4.141
-13 | -0.659 | 0.14444 | -0.012 | -4.564
-12.5 | -0.669 | 0.12823 | -0.013 | -5.213
-12 | -0.672 | 0.12062 | -0.014 | -5.573
-11.5 | -0.67 | 0.10843 | -0.014 | -6.181
-11 | -0.663 | 0.09936 | -0.015 | -6.67
-10.5 | -0.65 | 0.09284 | -0.015 | -7
-10 | -0.632 | 0.08339 | -0.016 | -7.579
-9.5 | -0.609 | 0.07822 | -0.016 | -7.788
-9 | -0.582 | 0.07243 | -0.017 | -8.036
-8.5 | -0.551 | 0.06664 | -0.017 | -8.269
-8 | -0.516 | 0.06198 | -0.018 | -8.333
-7.5 | -0.479 | 0.05772 | -0.019 | -8.293
-7 | -0.438 | 0.05404 | -0.019 | -8.108
-6.5 | -0.395 | 0.05048 | -0.02 | -7.833
-6 | -0.35 | 0.04743 | -0.02 | -7.384
-5.5 | -0.304 | 0.04469 | -0.021 | -6.798
-5 | -0.256 | 0.04239 | -0.022 | -6.044
-4.5 | -0.208 | 0.04029 | -0.023 | -5.158
-4 | -0.159 | 0.03852 | -0.024 | -4.122
-3.5 | -0.109 | 0.03686 | -0.025 | -2.96
-3 | -0.072 | 0.01627 | -0.053 | -4.436
-2.5 | -0.01 | 0.01601 | -0.054 | -0.651
-2 | 0.052 | 0.01577 | -0.055 | 3.283
-1.5 | 0.109 | 0.01534 | -0.054 | 7.128
-1 | 0.169 | 0.01523 | -0.055 | 11.121
-0.5 | 0.23 | 0.01516 | -0.056 | 15.141
0 | 0.292 | 0.0147 | -0.057 | 19.88
0.5 | 0.352 | 0.01489 | -0.058 | 23.637
1 | 0.411 | 0.01512 | -0.059 | 27.219
1.5 | 0.471 | 0.01537 | -0.06 | 30.616
2 | 0.53 | 0.01568 | -0.061 | 33.796
2.5 | 0.586 | 0.01598 | -0.062 | 36.688
3 | 0.643 | 0.01638 | -0.063 | 39.284
3.5 | 0.699 | 0.01684 | -0.064 | 41.527
4 | 0.778 | 0.02059 | -0.068 | 37.804
4.5 | 0.835 | 0.02133 | -0.069 | 39.143
5 | 0.737 | 0.03968 | -0.035 | 18.575
5.5 | 0.78 | 0.04225 | -0.034 | 18.46
6 | 0.822 | 0.04495 | -0.033 | 18.278
6.5 | 0.861 | 0.04807 | -0.033 | 17.918
7 | 0.899 | 0.05109 | -0.033 | 17.587
7.5 | 0.933 | 0.05488 | -0.033 | 16.998
8 | 0.964 | 0.0591 | -0.033 | 16.305
8.5 | 0.991 | 0.06395 | -0.033 | 15.491
9 | 1.013 | 0.06888 | -0.033 | 14.713
9.5 | 1.032 | 0.07584 | -0.032 | 13.602
10 | 1.04 | 0.08227 | -0.032 | 12.637
10.5 | 1.041 | 0.08911 | -0.032 | 11.677
11 | 1.034 | 0.09632 | -0.032 | 10.738
11.5 | 1.02 | 0.1051 | -0.031 | 9.708
12 | 0.999 | 0.11507 | -0.031 | 8.681
12.5 | 0.97 | 0.12604 | -0.031 | 7.695
13 | 0.934 | 0.13815 | -0.031 | 6.759
13.5 | 0.891 | 0.15331 | -0.032 | 5.81
14 | 0.841 | 0.1666 | -0.031 | 5.05
14.5 | 0.786 | 0.18452 | -0.031 | 4.261
15 | 0.726 | 0.21511 | -0.031 | 3.375
15.5 | 0.661 | 0.25211 | -0.031 | 2.623

## 14. Re 100k Mach 0.25 (2)
BIGFOIL.COM POLAR EXPORT
NACA66-315 a=0.8
NACA66-315 a=0.8 |  |  |  | Cl Max: | 1.0573 | at alpha= | 10.5 | deg
XFOIL ncrit=9 |  |  |  | L/D Max: | 28.9488 | at alpha= | 7.5 | deg
Re: | 100000 |  |  | Cd Min: | 0.17667 | at alpha= | 15.5 | deg
Mach: | 0.25 |  |  | Cl=0 at alpha= | 1.3558 | deg
|  |  |  | @ Cl=0.1, Cd= | 0.041897
|  |  |  | @ Cl=0.4, Cd= | 0.044125
|  |  |  | @ Cl=0.6, Cd= | 0.03627
alpha (deg) | Cl | Cd | Cm | Cl/Cd
-11 | -0.5294 | 0.12944 | -0.0381 | -4.0899
-10.5 | -0.499 | 0.12379 | -0.0318 | -4.031
-10 | -0.5365 | 0.11668 | -0.0342 | -4.598
-9.5 | -0.5726 | 0.10909 | -0.0401 | -5.2489
-9 | -0.5486 | 0.10284 | -0.0376 | -5.3345
-8.5 | -0.5524 | 0.09689 | -0.035 | -5.7013
-8 | -0.5946 | 0.09001 | -0.0332 | -6.6059
-7.5 | -0.6858 | 0.0859 | -0.0217 | -7.9837
-6 | -0.8001 | 0.05446 | -0.0076 | -14.6915
-5.5 | -0.7724 | 0.0459 | -0.0039 | -16.8279
-5 | -0.7389 | 0.04073 | -0.0005 | -18.1414
-4.5 | -0.6977 | 0.03694 | 0.0028 | -18.8874
-4 | -0.6537 | 0.03404 | 0.0051 | -19.2039
-3.5 | -0.6101 | 0.03185 | 0.007 | -19.1554
-3 | -0.5659 | 0.03032 | 0.0092 | -18.6642
-2.5 | -0.525 | 0.02891 | 0.0116 | -18.1598
-2 | -0.486 | 0.02797 | 0.014 | -17.3758
-1.5 | -0.4519 | 0.02536 | 0.0163 | -17.8194
-1 | -0.4685 | 0.02711 | 0.0384 | -17.2814
-0.5 | -0.1754 | 0.03764 | 0.0014 | -4.6599
0 | -0.1129 | 0.03858 | -0.0036 | -2.9264
0.5 | -0.0812 | 0.03903 | -0.0026 | -2.0805
1 | -0.0592 | 0.03919 | 0.0001 | -1.5106
1.5 | 0.024 | 0.04108 | -0.0091 | 0.58423
2.5 | 0.2323 | 0.04332 | -0.0293 | 5.3624
3 | 0.2882 | 0.0438 | -0.0305 | 6.5799
3.5 | 0.319 | 0.04395 | -0.0275 | 7.2582
4 | 0.3733 | 0.04423 | -0.0279 | 8.44
4.5 | 0.3936 | 0.04415 | -0.0229 | 8.9151
5 | 0.4448 | 0.04395 | -0.0221 | 10.1206
5.5 | 0.4581 | 0.0434 | -0.0154 | 10.5553
6 | 0.5201 | 0.04233 | -0.0149 | 12.2868
7.5 | 0.7408 | 0.02559 | 0.0001 | 28.9488
8 | 0.7355 | 0.02977 | 0.0068 | 24.7061
8.5 | 0.7657 | 0.03223 | 0.0099 | 23.7574
9 | 0.833 | 0.03444 | 0.0097 | 24.187
9.5 | 0.9341 | 0.03824 | 0.0055 | 24.4273
10 | 1.0092 | 0.04373 | 0.0034 | 23.078
10.5 | 1.0573 | 0.05067 | 0.0031 | 20.8664
11 | 1.0566 | 0.056 | 0.0093 | 18.8679
11.5 | 1.0122 | 0.06207 | 0.0182 | 16.3074
12 | 0.9706 | 0.07012 | 0.0234 | 13.842
12.5 | 0.9273 | 0.07938 | 0.0256 | 11.6818
13 | 0.9028 | 0.0901 | 0.025 | 10.02
13.5 | 0.7678 | 0.11512 | 0.0102 | 6.6696
14 | 0.7032 | 0.15102 | -0.0123 | 4.6563
14.5 | 0.6955 | 0.16022 | -0.0178 | 4.3409
15 | 0.7138 | 0.16883 | -0.0199 | 4.2279
15.5 | 0.7498 | 0.17667 | -0.0192 | 4.2441

## 15. Re 100k Mach 0.50 (1)
BIGFOIL.COM POLAR EXPORT
NACA66-315 a=0.8
NACA66-315 a=0.8 |  |  |  | Cl Max: | 1.221 | at alpha= | 20 | deg
JavaFoil+Calcfoil stall+Eppler ext transition |  |  |  | L/D Max: | 39.574 | at alpha= | 3 | deg
Re: | 100000 |  |  | Cd Min: | 0.0159 | at alpha= | 0 | deg
Mach: | 0.5 |  |  | Cl=0 at alpha= | -2.413 | deg
|  |  |  | @ Cl=0.1, Cd= | 0.01673
|  |  |  | @ Cl=0.4, Cd= | 0.016189
|  |  |  | @ Cl=0.6, Cd= | 0.017223
alpha (deg) | Cl | Cd | Cm | Cl/Cd
-20 | -0.97 | 0.3519 | -0.011 | -2.756
-19.5 | -0.943 | 0.34755 | -0.012 | -2.714
-19 | -0.914 | 0.32148 | -0.012 | -2.844
-18.5 | -0.887 | 0.31668 | -0.013 | -2.801
-18 | -0.86 | 0.31067 | -0.013 | -2.769
-17.5 | -0.833 | 0.30522 | -0.014 | -2.73
-17 | -0.806 | 0.31019 | -0.014 | -2.6
-16.5 | -0.778 | 0.2764 | -0.014 | -2.813
-16 | -0.75 | 0.26999 | -0.015 | -2.779
-15.5 | -0.723 | 0.26045 | -0.015 | -2.777
-15 | -0.696 | 0.25835 | -0.016 | -2.695
-14.5 | -0.669 | 0.25184 | -0.016 | -2.657
-14 | -0.642 | 0.24918 | -0.017 | -2.576
-13.5 | -0.613 | 0.23379 | -0.016 | -2.622
-13 | -0.586 | 0.23594 | -0.016 | -2.482
-12.5 | -0.558 | 0.23256 | -0.017 | -2.401
-12 | -0.531 | 0.22917 | -0.018 | -2.317
-11.5 | -0.504 | 0.19503 | -0.018 | -2.582
-11 | -0.476 | 0.2086 | -0.019 | -2.282
-10.5 | -0.448 | 0.19143 | -0.018 | -2.34
-10 | -0.42 | 0.18023 | -0.018 | -2.332
-9.5 | -0.393 | 0.16974 | -0.018 | -2.313
-9 | -0.365 | 0.15628 | -0.019 | -2.336
-8.5 | -0.337 | 0.14904 | -0.019 | -2.264
-8 | -0.309 | 0.12894 | -0.017 | -2.4
-7.5 | -0.442 | 0.07669 | -0.02 | -5.759
-7 | -0.443 | 0.06482 | -0.021 | -6.836
-6.5 | -0.417 | 0.05764 | -0.021 | -7.231
-6 | -0.377 | 0.05173 | -0.022 | -7.28
-5.5 | -0.331 | 0.04781 | -0.023 | -6.918
-5 | -0.281 | 0.04483 | -0.024 | -6.274
-4.5 | -0.229 | 0.04221 | -0.025 | -5.436
-4 | -0.176 | 0.0399 | -0.026 | -4.411
-3.5 | -0.121 | 0.03807 | -0.027 | -3.186
-3 | -0.066 | 0.03657 | -0.029 | -1.797
-2.5 | -0.012 | 0.01721 | -0.06 | -0.67
-2 | 0.057 | 0.01689 | -0.061 | 3.397
-1.5 | 0.127 | 0.01663 | -0.062 | 7.642
-1 | 0.188 | 0.0164 | -0.06 | 11.484
-0.5 | 0.255 | 0.01635 | -0.061 | 15.605
0 | 0.324 | 0.0159 | -0.062 | 20.395
0.5 | 0.391 | 0.01615 | -0.064 | 24.197
1 | 0.457 | 0.01644 | -0.065 | 27.794
1.5 | 0.523 | 0.01677 | -0.066 | 31.178
2 | 0.588 | 0.01714 | -0.067 | 34.323
2.5 | 0.65 | 0.01757 | -0.068 | 36.993
3 | 0.713 | 0.01802 | -0.069 | 39.574
3.5 | 0.799 | 0.02224 | -0.073 | 35.923
4 | 0.862 | 0.02317 | -0.074 | 37.19
4.5 | 0.766 | 0.03879 | -0.036 | 19.742
5 | 0.811 | 0.04149 | -0.035 | 19.546
5.5 | 0.852 | 0.04467 | -0.034 | 19.077
6 | 0.887 | 0.04886 | -0.035 | 18.155
6.5 | 0.911 | 0.05303 | -0.035 | 17.183
7 | 0.918 | 0.06003 | -0.034 | 15.286
7.5 | 0.889 | 0.06857 | -0.033 | 12.963
8 | 0.574 | 0.11756 | -0.033 | 4.879
8.5 | 0.6 | 0.14532 | -0.032 | 4.132
9 | 0.628 | 0.16369 | -0.037 | 3.839
9.5 | 0.655 | 0.18125 | -0.038 | 3.616
10 | 0.682 | 0.18804 | -0.038 | 3.628
10.5 | 0.709 | 0.19098 | -0.039 | 3.713
11 | 0.736 | 0.19494 | -0.04 | 3.777
11.5 | 0.764 | 0.21937 | -0.044 | 3.483
12 | 0.791 | 0.22261 | -0.045 | 3.552
12.5 | 0.817 | 0.22617 | -0.045 | 3.614
13 | 0.844 | 0.23295 | -0.046 | 3.623
13.5 | 0.873 | 0.24823 | -0.05 | 3.515
14 | 0.899 | 0.25212 | -0.051 | 3.566
14.5 | 0.925 | 0.27211 | -0.051 | 3.401
15 | 0.952 | 0.26383 | -0.052 | 3.609
15.5 | 0.981 | 0.29368 | -0.056 | 3.339
16 | 1.007 | 0.29717 | -0.057 | 3.388
16.5 | 1.033 | 0.30178 | -0.057 | 3.423
17 | 1.06 | 0.30278 | -0.059 | 3.5
17.5 | 1.088 | 0.32165 | -0.062 | 3.383
18 | 1.114 | 0.32804 | -0.062 | 3.397
18.5 | 1.14 | 0.33117 | -0.063 | 3.444
19 | 1.167 | 0.35105 | -0.064 | 3.324
19.5 | 1.195 | 0.37227 | -0.067 | 3.211
20 | 1.221 | 0.37542 | -0.068 | 3.253

## 16. Re 100k Mach 0.50 (2)
BIGFOIL.COM POLAR EXPORT
NACA66-315 a=0.8
NACA66-315 a=0.8 |  |  |  | Cl Max: | 0.9031 | at alpha= | 9.5 | deg
XFOIL ncrit=9 |  |  |  | L/D Max: | 24.7414 | at alpha= | 7 | deg
Re: | 100000 |  |  | Cd Min: | 0.17692 | at alpha= | 14.5 | deg
Mach: | 0.5 |  |  | Cl=0 at alpha= | 0.89589 | deg
|  |  |  | @ Cl=0.1, Cd= | 0.045452
|  |  |  | @ Cl=0.4, Cd= | 0.047774
|  |  |  | @ Cl=0.6, Cd= | 0.040236
alpha (deg) | Cl | Cd | Cm | Cl/Cd
-10 | -0.4314 | 0.1284 | -0.0445 | -3.3598
-9.5 | -0.4319 | 0.12152 | -0.0478 | -3.5541
-9 | -0.4454 | 0.11581 | -0.0468 | -3.846
-8.5 | -0.448 | 0.1103 | -0.0443 | -4.0617
-8 | -0.4481 | 0.10458 | -0.0423 | -4.2848
-7.5 | -0.5765 | 0.08282 | -0.0578 | -6.9609
-7 | -0.6146 | 0.07684 | -0.0518 | -7.9984
-6 | -0.7761 | 0.06844 | -0.0216 | -11.3399
-5.5 | -0.7883 | 0.06146 | -0.0156 | -12.8262
-5 | -0.7898 | 0.05478 | -0.0099 | -14.4177
-4.5 | -0.7772 | 0.04841 | -0.0047 | -16.0545
-4 | -0.7488 | 0.04291 | -0.0001 | -17.4505
-3.5 | -0.7079 | 0.03873 | 0.0037 | -18.2778
-3 | -0.6604 | 0.03579 | 0.0069 | -18.4521
-2.5 | -0.6085 | 0.03358 | 0.01 | -18.1209
-2 | -0.5602 | 0.03188 | 0.0132 | -17.5721
-1.5 | -0.5167 | 0.03083 | 0.0169 | -16.7596
-1 | -0.4744 | 0.02993 | 0.0202 | -15.8503
-0.5 | -0.4735 | 0.03039 | 0.0385 | -15.5808
0 | -0.1885 | 0.04133 | 0.0078 | -4.5609
0.5 | -0.0867 | 0.04334 | -0.0042 | -2.0005
1 | 0.0228 | 0.04534 | -0.0167 | 0.50287
1.5 | 0.16 | 0.04554 | -0.0303 | 3.5134
2 | 0.2362 | 0.04631 | -0.0352 | 5.1004
2.5 | 0.2897 | 0.04692 | -0.0358 | 6.1743
3 | 0.3319 | 0.04729 | -0.0339 | 7.0184
3.5 | 0.3691 | 0.04764 | -0.0309 | 7.7477
4 | 0.4129 | 0.04783 | -0.0285 | 8.6327
4.5 | 0.442 | 0.04791 | -0.0238 | 9.2256
5 | 0.5018 | 0.04747 | -0.0225 | 10.5709
5.5 | 0.5265 | 0.04688 | -0.0161 | 11.2308
7 | 0.7222 | 0.02919 | 0.0102 | 24.7413
7.5 | 0.6889 | 0.03376 | 0.02 | 20.4058
8 | 0.7113 | 0.03683 | 0.0245 | 19.3131
8.5 | 0.7797 | 0.03878 | 0.0269 | 20.1057
9 | 0.8626 | 0.04267 | 0.0275 | 20.2156
9.5 | 0.9031 | 0.04873 | 0.0294 | 18.5327
10 | 0.8916 | 0.0552 | 0.0335 | 16.1522
10.5 | 0.8693 | 0.06302 | 0.036 | 13.794
11 | 0.8357 | 0.07239 | 0.0361 | 11.5444
11.5 | 0.797 | 0.08373 | 0.0328 | 9.5187
12 | 0.7629 | 0.09678 | 0.0266 | 7.8828
12.5 | 0.711 | 0.11735 | 0.0117 | 6.0588
13 | 0.6949 | 0.13367 | 0.0018 | 5.1986
13.5 | 0.7067 | 0.14428 | -0.0025 | 4.8981
14 | 0.6814 | 0.16682 | -0.0193 | 4.0846
14.5 | 0.7126 | 0.17692 | -0.0213 | 4.0278

## 17. Re 250k Mach 0.00 (1)
BIGFOIL.COM POLAR EXPORT
NACA66-315 a=0.8
NACA66-315 a=0.8 |  |  |  | Cl Max: | 1.092 | at alpha= | 12 | deg
JavaFoil+Calcfoil stall+Eppler ext transition |  |  |  | L/D Max: | 64.938 | at alpha= | 3.5 | deg
Re: | 250000 |  |  | Cd Min: | 0.00932 | at alpha= | -0.5 | deg
Mach: | 0 |  |  | Cl=0 at alpha= | -2.4167 | deg
|  |  |  | @ Cl=0.1, Cd= | 0.009939
|  |  |  | @ Cl=0.4, Cd= | 0.0097768
|  |  |  | @ Cl=0.6, Cd= | 0.01028
alpha (deg) | Cl | Cd | Cm | Cl/Cd
-20 | -0.622 | 0.24085 | -0.007 | -2.584
-19.5 | -0.644 | 0.22698 | -0.007 | -2.839
-19 | -0.666 | 0.21677 | -0.008 | -3.074
-18.5 | -0.688 | 0.20661 | -0.008 | -3.329
-18 | -0.708 | 0.19248 | -0.009 | -3.681
-17.5 | -0.728 | 0.18333 | -0.009 | -3.97
-17 | -0.746 | 0.17289 | -0.009 | -4.315
-16.5 | -0.763 | 0.1641 | -0.01 | -4.647
-16 | -0.77 | 0.14893 | -0.01 | -5.169
-15.5 | -0.775 | 0.14521 | -0.011 | -5.335
-15 | -0.777 | 0.1335 | -0.011 | -5.819
-14.5 | -0.777 | 0.1272 | -0.012 | -6.108
-14 | -0.774 | 0.11687 | -0.012 | -6.623
-13.5 | -0.769 | 0.11152 | -0.013 | -6.893
-13 | -0.76 | 0.10387 | -0.013 | -7.319
-12.5 | -0.749 | 0.09616 | -0.014 | -7.785
-12 | -0.734 | 0.09073 | -0.014 | -8.089
-11.5 | -0.716 | 0.08518 | -0.015 | -8.408
-11 | -0.695 | 0.07972 | -0.015 | -8.721
-10.5 | -0.671 | 0.07518 | -0.016 | -8.928
-10 | -0.644 | 0.06944 | -0.016 | -9.277
-9.5 | -0.614 | 0.06503 | -0.017 | -9.447
-9 | -0.582 | 0.06139 | -0.017 | -9.477
-8.5 | -0.547 | 0.05745 | -0.018 | -9.519
-8 | -0.51 | 0.05401 | -0.018 | -9.434
-7.5 | -0.47 | 0.05073 | -0.019 | -9.267
-7 | -0.429 | 0.04772 | -0.019 | -8.986
-6.5 | -0.386 | 0.04511 | -0.02 | -8.555
-6 | -0.341 | 0.04246 | -0.021 | -8.04
-5.5 | -0.296 | 0.04014 | -0.022 | -7.368
-5 | -0.249 | 0.03808 | -0.023 | -6.546
-4.5 | -0.248 | 0.01323 | -0.05 | -18.725
-4 | -0.189 | 0.0129 | -0.051 | -14.672
-3.5 | -0.13 | 0.01259 | -0.052 | -10.337
-3 | -0.07 | 0.01231 | -0.053 | -5.719
-2.5 | -0.01 | 0.01207 | -0.054 | -0.842
-2 | 0.05 | 0.01187 | -0.055 | 4.252
-1.5 | 0.108 | 0.00963 | -0.054 | 11.265
-1 | 0.169 | 0.00941 | -0.056 | 17.943
-0.5 | 0.23 | 0.00932 | -0.057 | 24.67
0 | 0.288 | 0.00955 | -0.059 | 30.123
0.5 | 0.347 | 0.00966 | -0.06 | 35.903
1 | 0.406 | 0.00979 | -0.061 | 41.425
1.5 | 0.464 | 0.00994 | -0.062 | 46.719
2 | 0.523 | 0.00988 | -0.063 | 52.898
2.5 | 0.578 | 0.01021 | -0.064 | 56.628
3 | 0.635 | 0.01039 | -0.065 | 61.116
3.5 | 0.691 | 0.01064 | -0.066 | 64.938
4 | 0.758 | 0.01615 | -0.068 | 46.91
4.5 | 0.813 | 0.01687 | -0.069 | 48.21
5 | 0.867 | 0.01746 | -0.07 | 49.679
5.5 | 0.92 | 0.0181 | -0.071 | 50.789
6 | 0.97 | 0.01883 | -0.072 | 51.499
6.5 | 1.018 | 0.01948 | -0.073 | 52.267
7 | 0.881 | 0.04601 | -0.036 | 19.14
7.5 | 0.916 | 0.04914 | -0.035 | 18.643
8 | 0.95 | 0.05224 | -0.034 | 18.179
8.5 | 0.982 | 0.05588 | -0.035 | 17.57
9 | 1.011 | 0.05997 | -0.035 | 16.855
9.5 | 1.036 | 0.06385 | -0.034 | 16.229
10 | 1.056 | 0.06809 | -0.034 | 15.509
10.5 | 1.072 | 0.07341 | -0.035 | 14.598
11 | 1.083 | 0.07765 | -0.034 | 13.942
11.5 | 1.09 | 0.08454 | -0.035 | 12.89
12 | 1.092 | 0.09111 | -0.034 | 11.99
12.5 | 1.091 | 0.09643 | -0.034 | 11.317
13 | 1.086 | 0.10348 | -0.034 | 10.496
13.5 | 1.077 | 0.10881 | -0.033 | 9.898
14 | 1.065 | 0.1173 | -0.034 | 9.079
14.5 | 1.05 | 0.12613 | -0.034 | 8.321
15 | 1.031 | 0.13387 | -0.033 | 7.705
15.5 | 1.011 | 0.14255 | -0.034 | 7.093
16 | 0.989 | 0.1539 | -0.035 | 6.424
16.5 | 0.959 | 0.15855 | -0.035 | 6.051
17 | 0.929 | 0.17187 | -0.035 | 5.403

## 18. Re 250k Mach 0.00 (2)
BIGFOIL.COM POLAR EXPORT
NACA66-315 a=0.8
NACA66-315 a=0.8 |  |  |  | Cl Max: | 1.121 | at alpha= | 12 | deg
XFOIL ncrit=9 |  |  |  | L/D Max: | 59.3173 | at alpha= | 6 | deg
Re: | 250000 |  |  | Cd Min: | 0.21432 | at alpha= | -20 | deg
Mach: | 0 |  |  | Cl=0 at alpha= | 0.036806 | deg
|  |  |  | @ Cl=0.1, Cd= | 0.023795
|  |  |  | @ Cl=0.4, Cd= | 0.023315
|  |  |  | @ Cl=0.6, Cd= | 0.018643
alpha (deg) | Cl | Cd | Cm | Cl/Cd
-20 | -0.5113 | 0.21432 | -0.0196 | -2.3857
-19.5 | -0.4959 | 0.20795 | -0.0238 | -2.3847
-19 | -0.4985 | 0.20277 | -0.0318 | -2.4585
-18.5 | -0.47 | 0.19385 | -0.0327 | -2.4246
-18 | -0.4515 | 0.18807 | -0.0356 | -2.4007
-17.5 | -0.4373 | 0.18151 | -0.0396 | -2.4092
-17 | -0.4413 | 0.17486 | -0.0474 | -2.5237
-16.5 | -0.4237 | 0.16633 | -0.0495 | -2.5473
-16 | -0.4027 | 0.16075 | -0.051 | -2.5051
-15.5 | -0.3934 | 0.15501 | -0.0532 | -2.5379
-15 | -0.4107 | 0.15227 | -0.0499 | -2.6972
-14.5 | -0.4132 | 0.14058 | -0.0639 | -2.9393
-14 | -0.3872 | 0.13186 | -0.0664 | -2.9364
-13.5 | -0.3588 | 0.12503 | -0.0715 | -2.8697
-13 | -0.3451 | 0.11496 | -0.081 | -3.0019
-12.5 | -0.3708 | 0.0963 | -0.0982 | -3.8505
-12 | -0.3342 | 0.09225 | -0.0993 | -3.6228
-11.5 | -0.3217 | 0.08345 | -0.1065 | -3.855
-11 | -0.3672 | 0.06684 | -0.1213 | -5.4937
-10.5 | -0.4188 | 0.05951 | -0.121 | -7.0375
-10 | -0.4905 | 0.05927 | -0.1087 | -8.2757
-9.5 | -0.5042 | 0.05062 | -0.105 | -9.9605
-9 | -0.4852 | 0.04666 | -0.1022 | -10.3986
-8 | -0.4817 | 0.03589 | -0.0872 | -13.4216
-7.5 | -0.4433 | 0.02982 | -0.0842 | -14.8659
-7 | -0.3942 | 0.02676 | -0.0835 | -14.7309
-6.5 | -0.3357 | 0.02341 | -0.0846 | -14.34
-6 | -0.2968 | 0.0225 | -0.0827 | -13.1911
-5.5 | -0.2545 | 0.02151 | -0.0809 | -11.8317
-5 | -0.2139 | 0.02045 | -0.0786 | -10.4597
-4.5 | -0.2069 | 0.02069 | -0.0711 | -10
-4 | -0.1793 | 0.0205 | -0.0666 | -8.7463
-3.5 | -0.1403 | 0.0196 | -0.0642 | -7.1582
-3 | -0.1843 | 0.01955 | -0.0481 | -9.4271
-2.5 | -0.1574 | 0.0189 | -0.0419 | -8.328
-2 | -0.1014 | 0.02009 | -0.0402 | -5.0473
-1.5 | -0.1177 | 0.02164 | -0.027 | -5.439
-0.5 | -0.0644 | 0.02343 | -0.0141 | -2.7486
0 | -0.0053 | 0.02345 | -0.0152 | -0.22601
0.5 | 0.0667 | 0.0233 | -0.0189 | 2.8627
1 | 0.0873 | 0.02383 | -0.0139 | 3.6634
1.5 | 0.1597 | 0.02363 | -0.0174 | 6.7584
2.5 | 0.2674 | 0.02368 | -0.0186 | 11.2922
4 | 0.4311 | 0.02323 | -0.0195 | 18.5579
4.5 | 0.5199 | 0.02167 | -0.0242 | 23.9917
5 | 0.6996 | 0.01488 | -0.0405 | 47.0161
5.5 | 0.7544 | 0.01328 | -0.0389 | 56.8072
6 | 0.7646 | 0.01289 | -0.03 | 59.3173
6.5 | 0.758 | 0.01375 | -0.0183 | 55.1273
7 | 0.7214 | 0.0171 | -0.0052 | 42.1871
7.5 | 0.7315 | 0.02106 | -0.0023 | 34.7341
8 | 0.7666 | 0.02307 | -0.002 | 33.2293
8.5 | 0.8003 | 0.02478 | -0.0008 | 32.2962
9 | 0.8307 | 0.02722 | 0.0012 | 30.518
9.5 | 0.8744 | 0.02883 | 0.0019 | 30.3295
10 | 0.923 | 0.03063 | 0.0021 | 30.1339
10.5 | 1.0118 | 0.03383 | -0.0023 | 29.9084
11 | 1.0589 | 0.03707 | -0.0019 | 28.5649
11.5 | 1.1003 | 0.0416 | -0.0009 | 26.4495
12 | 1.121 | 0.04745 | 0.0022 | 23.6249
12.5 | 1.1156 | 0.05366 | 0.0075 | 20.7902
13 | 1.095 | 0.06082 | 0.0128 | 18.0039
14.5 | 0.7758 | 0.12723 | -0.0005 | 6.0976
15 | 0.7613 | 0.14136 | -0.0086 | 5.3855
15.5 | 0.7826 | 0.14471 | -0.0082 | 5.4081
16 | 0.7477 | 0.16584 | -0.0218 | 4.5086
16.5 | 0.7529 | 0.17497 | -0.0269 | 4.303
17 | 0.7742 | 0.17947 | -0.0279 | 4.3138

## 19. Re 250k Mach 0.10 (1)
BIGFOIL.COM POLAR EXPORT
NACA66-315 a=0.8
NACA66-315 a=0.8 |  |  |  | Cl Max: | 1.083 | at alpha= | 11.5 | deg
JavaFoil+Calcfoil stall+Eppler ext transition |  |  |  | L/D Max: | 64.667 | at alpha= | 3.5 | deg
Re: | 250000 |  |  | Cd Min: | 0.00936 | at alpha= | -0.5 | deg
Mach: | 0.1 |  |  | Cl=0 at alpha= | -2.418 | deg
|  |  |  | @ Cl=0.1, Cd= | 0.010058
|  |  |  | @ Cl=0.4, Cd= | 0.0098124
|  |  |  | @ Cl=0.6, Cd= | 0.01035
alpha (deg) | Cl | Cd | Cm | Cl/Cd
-19.5 | -0.593 | 0.23862 | -0.007 | -2.485
-19 | -0.618 | 0.22558 | -0.008 | -2.739
-18.5 | -0.643 | 0.21353 | -0.008 | -3.01
-18 | -0.667 | 0.20425 | -0.009 | -3.265
-17.5 | -0.69 | 0.19069 | -0.009 | -3.619
-17 | -0.712 | 0.18143 | -0.009 | -3.923
-16.5 | -0.732 | 0.1638 | -0.01 | -4.47
-16 | -0.743 | 0.1559 | -0.01 | -4.764
-15.5 | -0.751 | 0.1487 | -0.011 | -5.048
-15 | -0.756 | 0.13846 | -0.011 | -5.46
-14.5 | -0.759 | 0.12876 | -0.012 | -5.893
-14 | -0.759 | 0.12039 | -0.012 | -6.304
-13.5 | -0.756 | 0.11178 | -0.013 | -6.763
-13 | -0.75 | 0.10366 | -0.013 | -7.233
-12.5 | -0.74 | 0.09716 | -0.014 | -7.621
-12 | -0.728 | 0.09243 | -0.014 | -7.874
-11.5 | -0.712 | 0.08687 | -0.015 | -8.193
-11 | -0.692 | 0.08098 | -0.015 | -8.548
-10.5 | -0.669 | 0.07511 | -0.016 | -8.912
-10 | -0.643 | 0.07051 | -0.016 | -9.122
-9.5 | -0.614 | 0.06561 | -0.017 | -9.363
-9 | -0.582 | 0.06204 | -0.017 | -9.389
-8.5 | -0.548 | 0.05754 | -0.018 | -9.522
-8 | -0.511 | 0.05413 | -0.018 | -9.437
-7.5 | -0.472 | 0.05079 | -0.019 | -9.285
-7 | -0.43 | 0.04795 | -0.019 | -8.975
-6.5 | -0.388 | 0.04515 | -0.02 | -8.583
-6 | -0.343 | 0.0426 | -0.021 | -8.047
-5.5 | -0.297 | 0.04026 | -0.022 | -7.378
-5 | -0.25 | 0.03818 | -0.023 | -6.558
-4.5 | -0.249 | 0.01327 | -0.05 | -18.753
-4 | -0.19 | 0.01295 | -0.051 | -14.689
-3.5 | -0.131 | 0.01263 | -0.052 | -10.355
-3 | -0.071 | 0.01236 | -0.053 | -5.725
-2.5 | -0.01 | 0.01211 | -0.054 | -0.843
-2 | 0.051 | 0.0119 | -0.055 | 4.261
-1.5 | 0.109 | 0.00972 | -0.055 | 11.197
-1 | 0.17 | 0.00947 | -0.056 | 17.892
-0.5 | 0.231 | 0.00936 | -0.057 | 24.645
0 | 0.289 | 0.00959 | -0.059 | 30.165
0.5 | 0.349 | 0.0097 | -0.06 | 35.946
1 | 0.408 | 0.00983 | -0.061 | 41.477
1.5 | 0.467 | 0.00998 | -0.062 | 46.74
2 | 0.525 | 0.00994 | -0.063 | 52.857
2.5 | 0.581 | 0.01028 | -0.064 | 56.512
3 | 0.638 | 0.01049 | -0.065 | 60.862
3.5 | 0.694 | 0.01073 | -0.066 | 64.667
4 | 0.761 | 0.01636 | -0.069 | 46.553
4.5 | 0.817 | 0.01696 | -0.07 | 48.19
5 | 0.871 | 0.01758 | -0.071 | 49.552
5.5 | 0.923 | 0.01819 | -0.072 | 50.764
6 | 0.974 | 0.01896 | -0.073 | 51.379
6.5 | 1.022 | 0.0196 | -0.074 | 52.154
7 | 0.884 | 0.04615 | -0.036 | 19.145
7.5 | 0.919 | 0.04914 | -0.034 | 18.697
8 | 0.953 | 0.05242 | -0.035 | 18.174
8.5 | 0.984 | 0.05654 | -0.035 | 17.4
9 | 1.012 | 0.06004 | -0.035 | 16.855
9.5 | 1.037 | 0.06499 | -0.034 | 15.951
10 | 1.055 | 0.06835 | -0.034 | 15.437
10.5 | 1.069 | 0.07411 | -0.035 | 14.426
11 | 1.078 | 0.07911 | -0.034 | 13.627
11.5 | 1.083 | 0.08464 | -0.034 | 12.792
12 | 1.083 | 0.09077 | -0.033 | 11.928
12.5 | 1.079 | 0.09804 | -0.034 | 11.004
13 | 1.07 | 0.10407 | -0.033 | 10.284
13.5 | 1.058 | 0.11141 | -0.034 | 9.498
14 | 1.042 | 0.11973 | -0.034 | 8.704
14.5 | 1.023 | 0.1264 | -0.034 | 8.092
15 | 1.001 | 0.13556 | -0.034 | 7.383
15.5 | 0.976 | 0.14568 | -0.035 | 6.702
16 | 0.95 | 0.15324 | -0.035 | 6.197
16.5 | 0.916 | 0.16101 | -0.035 | 5.688

## 20. Re 250k Mach 0.10 (2)
BIGFOIL.COM POLAR EXPORT
NACA66-315 a=0.8
NACA66-315 a=0.8 |  |  |  | Cl Max: | 1.1107 | at alpha= | 12 | deg
XFOIL ncrit=9 |  |  |  | L/D Max: | 57.8506 | at alpha= | 6 | deg
Re: | 250000 |  |  | Cd Min: | 0.21494 | at alpha= | -20 | deg
Mach: | 0.1 |  |  | Cl=0 at alpha= | 0.037692 | deg
|  |  |  | @ Cl=0.1, Cd= | 0.023917
|  |  |  | @ Cl=0.4, Cd= | 0.023341
|  |  |  | @ Cl=0.6, Cd= | 0.01872
alpha (deg) | Cl | Cd | Cm | Cl/Cd
-20 | -0.5116 | 0.21494 | -0.0197 | -2.3802
-19.5 | -0.4961 | 0.20852 | -0.024 | -2.3791
-19 | -0.4985 | 0.20346 | -0.032 | -2.4501
-18.5 | -0.4695 | 0.19444 | -0.0328 | -2.4146
-18 | -0.4509 | 0.18862 | -0.0358 | -2.3905
-17.5 | -0.4367 | 0.18201 | -0.04 | -2.3993
-17 | -0.4407 | 0.17549 | -0.0478 | -2.5113
-16.5 | -0.4212 | 0.16696 | -0.0496 | -2.5228
-16 | -0.401 | 0.16136 | -0.0512 | -2.4851
-15.5 | -0.3925 | 0.15572 | -0.0533 | -2.5205
-15 | -0.4084 | 0.15266 | -0.0507 | -2.6752
-14.5 | -0.4096 | 0.14103 | -0.0649 | -2.9043
-14 | -0.3809 | 0.13262 | -0.0669 | -2.8721
-13.5 | -0.3531 | 0.12557 | -0.0723 | -2.812
-13 | -0.3459 | 0.11446 | -0.0837 | -3.022
-12.5 | -0.3572 | 0.09915 | -0.0964 | -3.6026
-12 | -0.324 | 0.0939 | -0.0991 | -3.4505
-11.5 | -0.3127 | 0.08498 | -0.1063 | -3.6797
-11 | -0.3583 | 0.06795 | -0.1218 | -5.273
-10.5 | -0.419 | 0.06078 | -0.1214 | -6.8937
-10 | -0.4867 | 0.06063 | -0.1096 | -8.0274
-9.5 | -0.4924 | 0.05111 | -0.1073 | -9.6341
-9 | -0.4783 | 0.04729 | -0.104 | -10.1142
-8 | -0.4823 | 0.03515 | -0.0889 | -13.7212
-7.5 | -0.4444 | 0.03017 | -0.0851 | -14.7299
-7 | -0.3962 | 0.02717 | -0.0841 | -14.5823
-6.5 | -0.3392 | 0.02374 | -0.0851 | -14.2881
-6 | -0.2993 | 0.02274 | -0.0832 | -13.1618
-5.5 | -0.2551 | 0.02166 | -0.0816 | -11.7775
-5 | -0.2131 | 0.0206 | -0.0795 | -10.3447
-4.5 | -0.2098 | 0.02089 | -0.0712 | -10.0431
-4 | -0.1798 | 0.02059 | -0.0671 | -8.7324
-3.5 | -0.139 | 0.01976 | -0.0649 | -7.0344
-3 | -0.181 | 0.02002 | -0.0489 | -9.041
-2.5 | -0.1575 | 0.01891 | -0.0424 | -8.3289
-2 | -0.1004 | 0.02014 | -0.0408 | -4.9851
0 | -0.0049 | 0.02352 | -0.0153 | -0.20833
0.5 | 0.0601 | 0.02351 | -0.0178 | 2.5564
1 | 0.0879 | 0.02389 | -0.014 | 3.6794
2 | 0.1942 | 0.02413 | -0.0151 | 8.0481
2.5 | 0.2701 | 0.02373 | -0.0188 | 11.3822
4 | 0.4336 | 0.02324 | -0.0195 | 18.6575
4.5 | 0.5037 | 0.02233 | -0.0215 | 22.5571
5 | 0.7067 | 0.01472 | -0.0409 | 48.0095
5.5 | 0.7604 | 0.0132 | -0.0392 | 57.6061
6 | 0.759 | 0.01312 | -0.0284 | 57.8506
6.5 | 0.7539 | 0.014 | -0.0168 | 53.85
7 | 0.7172 | 0.01748 | -0.004 | 41.0297
7.5 | 0.7306 | 0.02128 | -0.0014 | 34.3327
8 | 0.7657 | 0.02333 | -0.0012 | 32.8204
8.5 | 0.7992 | 0.02509 | 0.0001 | 31.8533
9 | 0.8307 | 0.02752 | 0.0021 | 30.1853
9.5 | 0.8755 | 0.02916 | 0.0028 | 30.024
10 | 0.9258 | 0.03101 | 0.0029 | 29.8549
10.5 | 1.0318 | 0.03533 | -0.0035 | 29.2046
11 | 1.0593 | 0.03779 | -0.0006 | 28.0312
11.5 | 1.0963 | 0.04257 | 0.001 | 25.7529
12 | 1.1107 | 0.04851 | 0.0047 | 22.8963
12.5 | 1.1013 | 0.05484 | 0.01 | 20.0821
13 | 1.0768 | 0.06174 | 0.0153 | 17.4409
14.5 | 0.7735 | 0.12834 | -0.0005 | 6.027
15 | 0.7541 | 0.1442 | -0.0102 | 5.2295
15.5 | 0.7745 | 0.14813 | -0.0103 | 5.2285
16 | 0.747 | 0.16695 | -0.0222 | 4.4744
16.5 | 0.7518 | 0.1763 | -0.0276 | 4.2643
17 | 0.7727 | 0.18107 | -0.0288 | 4.2674

## 21. Re 250k Mach 0.25 (1)
BIGFOIL.COM POLAR EXPORT
NACA66-315 a=0.8
NACA66-315 a=0.8 |  |  |  | Cl Max: | 1.041 | at alpha= | 10.5 | deg
JavaFoil+Calcfoil stall+Eppler ext transition |  |  |  | L/D Max: | 64.654 | at alpha= | 3.5 | deg
Re: | 250000 |  |  | Cd Min: | 0.0096 | at alpha= | -0.5 | deg
Mach: | 0.25 |  |  | Cl=0 at alpha= | -2.4194 | deg
|  |  |  | @ Cl=0.1, Cd= | 0.010419
|  |  |  | @ Cl=0.4, Cd= | 0.009968
|  |  |  | @ Cl=0.6, Cd= | 0.010385
alpha (deg) | Cl | Cd | Cm | Cl/Cd
-17 | -0.394 | 0.36519 | -0.01 | -1.079
-16.5 | -0.454 | 0.22921 | -0.01 | -1.98
-16 | -0.497 | 0.2089 | -0.01 | -2.38
-15.5 | -0.535 | 0.18169 | -0.01 | -2.947
-15 | -0.57 | 0.16868 | -0.011 | -3.377
-14.5 | -0.599 | 0.15191 | -0.011 | -3.946
-14 | -0.625 | 0.14191 | -0.012 | -4.402
-13.5 | -0.645 | 0.12553 | -0.013 | -5.136
-13 | -0.659 | 0.11843 | -0.013 | -5.569
-12.5 | -0.669 | 0.10718 | -0.014 | -6.24
-12 | -0.673 | 0.10048 | -0.015 | -6.693
-11.5 | -0.67 | 0.09086 | -0.015 | -7.379
-11 | -0.663 | 0.08541 | -0.016 | -7.763
-10.5 | -0.65 | 0.079 | -0.016 | -8.23
-10 | -0.632 | 0.07348 | -0.016 | -8.603
-9.5 | -0.609 | 0.06856 | -0.017 | -8.886
-9 | -0.582 | 0.06383 | -0.017 | -9.121
-8.5 | -0.551 | 0.05916 | -0.018 | -9.316
-8 | -0.517 | 0.05546 | -0.019 | -9.315
-7.5 | -0.479 | 0.0518 | -0.019 | -9.244
-7 | -0.438 | 0.04858 | -0.02 | -9.023
-6.5 | -0.396 | 0.0457 | -0.021 | -8.657
-6 | -0.35 | 0.04317 | -0.021 | -8.118
-5.5 | -0.304 | 0.04062 | -0.023 | -7.487
-5 | -0.257 | 0.03848 | -0.024 | -6.668
-4.5 | -0.208 | 0.03655 | -0.025 | -5.694
-4 | -0.195 | 0.01321 | -0.052 | -14.747
-3.5 | -0.134 | 0.01285 | -0.053 | -10.426
-3 | -0.073 | 0.01255 | -0.054 | -5.777
-2.5 | -0.01 | 0.0123 | -0.056 | -0.851
-2 | 0.052 | 0.01207 | -0.057 | 4.31
-1.5 | 0.111 | 0.01004 | -0.056 | 11.075
-1 | 0.173 | 0.0098 | -0.057 | 17.665
-0.5 | 0.236 | 0.0096 | -0.059 | 24.557
0 | 0.297 | 0.00975 | -0.06 | 30.439
0.5 | 0.358 | 0.00987 | -0.061 | 36.224
1 | 0.418 | 0.01001 | -0.063 | 41.763
1.5 | 0.479 | 0.01018 | -0.064 | 47.015
2 | 0.539 | 0.01036 | -0.065 | 52.014
2.5 | 0.596 | 0.01036 | -0.066 | 57.584
3 | 0.654 | 0.01072 | -0.067 | 61.026
3.5 | 0.712 | 0.01101 | -0.068 | 64.654
4 | 0.781 | 0.01674 | -0.07 | 46.649
4.5 | 0.838 | 0.01736 | -0.071 | 48.258
5 | 0.892 | 0.01815 | -0.072 | 49.161
5.5 | 0.945 | 0.01885 | -0.073 | 50.113
6 | 0.995 | 0.01958 | -0.074 | 50.835
6.5 | 0.863 | 0.04391 | -0.035 | 19.642
7 | 0.899 | 0.0469 | -0.034 | 19.169
7.5 | 0.934 | 0.05018 | -0.035 | 18.606
8 | 0.965 | 0.0539 | -0.035 | 17.898
8.5 | 0.992 | 0.05782 | -0.035 | 17.15
9 | 1.014 | 0.06174 | -0.035 | 16.428
9.5 | 1.032 | 0.06706 | -0.035 | 15.396
10 | 1.04 | 0.07264 | -0.034 | 14.323
10.5 | 1.041 | 0.07757 | -0.034 | 13.421
11 | 1.035 | 0.08511 | -0.034 | 12.159
11.5 | 1.021 | 0.09025 | -0.033 | 11.309
12 | 0.999 | 0.09839 | -0.033 | 10.155
12.5 | 0.97 | 0.10888 | -0.032 | 8.91
13 | 0.934 | 0.1162 | -0.032 | 8.038
13.5 | 0.891 | 0.12828 | -0.033 | 6.946
14 | 0.842 | 0.14111 | -0.033 | 5.964
14.5 | 0.786 | 0.15284 | -0.033 | 5.145
15 | 0.726 | 0.17265 | -0.033 | 4.206
15.5 | 0.662 | 0.19292 | -0.033 | 3.429

## 22. Re 250k Mach 0.25 (2)
BIGFOIL.COM POLAR EXPORT
NACA66-315 a=0.8
NACA66-315 a=0.8 |  |  |  | Cl Max: | 1.0572 | at alpha= | 11.5 | deg
XFOIL ncrit=9 |  |  |  | L/D Max: | 53.7024 | at alpha= | 6 | deg
Re: | 250000 |  |  | Cd Min: | 0.21841 | at alpha= | -20 | deg
Mach: | 0.25 |  |  | Cl=0 at alpha= | -0.0022059 | deg
|  |  |  | @ Cl=0.1, Cd= | 0.024238
|  |  |  | @ Cl=0.4, Cd= | 0.02414
|  |  |  | @ Cl=0.6, Cd= | 0.019177
alpha (deg) | Cl | Cd | Cm | Cl/Cd
-20 | -0.514 | 0.21841 | -0.0203 | -2.3534
-19.5 | -0.4986 | 0.21182 | -0.0254 | -2.3539
-19 | -0.4992 | 0.20725 | -0.0332 | -2.4087
-18.5 | -0.467 | 0.19764 | -0.0338 | -2.3629
-18 | -0.4483 | 0.19158 | -0.0372 | -2.34
-17.5 | -0.435 | 0.18481 | -0.0422 | -2.3538
-17 | -0.4375 | 0.17887 | -0.0499 | -2.4459
-16.5 | -0.4104 | 0.17021 | -0.0505 | -2.4111
-16 | -0.3939 | 0.16467 | -0.0525 | -2.3921
-15.5 | -0.3969 | 0.16087 | -0.0515 | -2.4672
-15 | -0.4003 | 0.15343 | -0.0594 | -2.609
-14.5 | -0.3864 | 0.14258 | -0.0674 | -2.7101
-14 | -0.3499 | 0.13579 | -0.0707 | -2.5768
-13.5 | -0.325 | 0.12768 | -0.0779 | -2.5454
-13 | -0.3328 | 0.11542 | -0.0927 | -2.8834
-12.5 | -0.3083 | 0.10651 | -0.0958 | -2.8946
-12 | -0.2836 | 0.09967 | -0.1005 | -2.8454
-11.5 | -0.3009 | 0.08438 | -0.1172 | -3.566
-11 | -0.3649 | 0.07319 | -0.1264 | -4.9857
-10 | -0.3846 | 0.05822 | -0.1253 | -6.606
-9.5 | -0.4078 | 0.05393 | -0.121 | -7.5617
-9 | -0.4383 | 0.05064 | -0.1129 | -8.6552
-8.5 | -0.4649 | 0.04652 | -0.105 | -9.9936
-8 | -0.464 | 0.03827 | -0.0968 | -12.1244
-7.5 | -0.447 | 0.0319 | -0.0908 | -14.0125
-7 | -0.4037 | 0.02917 | -0.0884 | -13.8396
-6.5 | -0.3624 | 0.02594 | -0.0867 | -13.9707
-6 | -0.3112 | 0.02399 | -0.0861 | -12.9721
-5.5 | -0.2577 | 0.02247 | -0.0855 | -11.4686
-5 | -0.223 | 0.02192 | -0.0819 | -10.1734
-4.5 | -0.2173 | 0.02182 | -0.0736 | -9.9588
-4 | -0.1796 | 0.0211 | -0.0704 | -8.5118
-3.5 | -0.2031 | 0.02223 | -0.0567 | -9.1363
-3 | -0.1717 | 0.0217 | -0.0526 | -7.9124
-2.5 | -0.1562 | 0.01905 | -0.0454 | -8.1995
-2 | -0.1679 | 0.02068 | -0.0331 | -8.119
-1.5 | -0.1193 | 0.02195 | -0.0288 | -5.4351
-0.5 | -0.0677 | 0.0239 | -0.0147 | -2.8326
0 | 0.0003 | 0.02392 | -0.0162 | 0.012542
0.5 | 0.0229 | 0.02439 | -0.012 | 0.93891
1 | 0.0946 | 0.02422 | -0.0148 | 3.9059
2.5 | 0.2421 | 0.02472 | -0.0137 | 9.7937
3 | 0.3209 | 0.02418 | -0.0172 | 13.2713
4 | 0.4203 | 0.02413 | -0.0157 | 17.4182
4.5 | 0.5035 | 0.02289 | -0.0193 | 21.9965
5 | 0.6745 | 0.01631 | -0.0328 | 41.355
5.5 | 0.7282 | 0.01422 | -0.0297 | 51.2096
6 | 0.747 | 0.01391 | -0.0222 | 53.7024
6.5 | 0.7334 | 0.01543 | -0.0097 | 47.5308
7 | 0.6973 | 0.01949 | 0.002 | 35.7773
7.5 | 0.7251 | 0.02254 | 0.0032 | 32.1695
8 | 0.7604 | 0.02479 | 0.0035 | 30.6737
8.5 | 0.7938 | 0.02679 | 0.005 | 29.6305
9 | 0.8319 | 0.02916 | 0.0067 | 28.5288
9.5 | 0.8824 | 0.03098 | 0.0073 | 28.4829
10 | 0.942 | 0.03326 | 0.007 | 28.3223
10.5 | 1.0292 | 0.03836 | 0.0035 | 26.83
11 | 1.0469 | 0.04199 | 0.0075 | 24.9321
11.5 | 1.0572 | 0.04755 | 0.0116 | 22.2334
12 | 1.049 | 0.0541 | 0.0163 | 19.39
12.5 | 1.0265 | 0.06141 | 0.0205 | 16.7155
13 | 0.9918 | 0.06937 | 0.0235 | 14.2972
13.5 | 0.957 | 0.07916 | 0.0239 | 12.0894
14 | 0.7576 | 0.12717 | -0.0001 | 5.9574
15 | 0.7332 | 0.1542 | -0.0156 | 4.7549
15.5 | 0.7489 | 0.1605 | -0.0178 | 4.666
16 | 0.7607 | 0.16908 | -0.02 | 4.4991
16.5 | 0.7489 | 0.18264 | -0.0311 | 4.1004

## 23. Re 250k Mach 0.50 (1)
BIGFOIL.COM POLAR EXPORT
NACA66-315 a=0.8
NACA66-315 a=0.8 |  |  |  | Cl Max: | 1.221 | at alpha= | 20 | deg
JavaFoil+Calcfoil stall+Eppler ext transition |  |  |  | L/D Max: | 60.194 | at alpha= | 3 | deg
Re: | 250000 |  |  | Cd Min: | 0.01044 | at alpha= | 0 | deg
Mach: | 0.5 |  |  | Cl=0 at alpha= | -2.4143 | deg
|  |  |  | @ Cl=0.1, Cd= | 0.012746
|  |  |  | @ Cl=0.4, Cd= | 0.01062
|  |  |  | @ Cl=0.6, Cd= | 0.011371
alpha (deg) | Cl | Cd | Cm | Cl/Cd
-20 | -0.97 | 0.26996 | -0.012 | -3.593
-19.5 | -0.943 | 0.26504 | -0.012 | -3.559
-19 | -0.915 | 0.25233 | -0.012 | -3.624
-18.5 | -0.887 | 0.24257 | -0.013 | -3.657
-18 | -0.86 | 0.24479 | -0.013 | -3.514
-17.5 | -0.833 | 0.23277 | -0.014 | -3.58
-17 | -0.806 | 0.23496 | -0.014 | -3.432
-16.5 | -0.778 | 0.21373 | -0.014 | -3.639
-16 | -0.75 | 0.20564 | -0.015 | -3.649
-15.5 | -0.723 | 0.20066 | -0.015 | -3.605
-15 | -0.696 | 0.18834 | -0.016 | -3.696
-14.5 | -0.669 | 0.18281 | -0.016 | -3.66
-14 | -0.642 | 0.17968 | -0.017 | -3.572
-13.5 | -0.613 | 0.17449 | -0.016 | -3.513
-13 | -0.586 | 0.17391 | -0.017 | -3.368
-12.5 | -0.558 | 0.17046 | -0.017 | -3.275
-12 | -0.531 | 0.16707 | -0.018 | -3.178
-11.5 | -0.504 | 0.15146 | -0.019 | -3.325
-11 | -0.476 | 0.15751 | -0.019 | -3.023
-10.5 | -0.448 | 0.14129 | -0.018 | -3.171
-10 | -0.42 | 0.13405 | -0.018 | -3.135
-9.5 | -0.393 | 0.12764 | -0.019 | -3.077
-9 | -0.365 | 0.11556 | -0.019 | -3.16
-8.5 | -0.338 | 0.11142 | -0.02 | -3.029
-8 | -0.309 | 0.10047 | -0.018 | -3.08
-7.5 | -0.442 | 0.06445 | -0.02 | -6.853
-7 | -0.443 | 0.05525 | -0.021 | -8.02
-6.5 | -0.417 | 0.05007 | -0.022 | -8.325
-6 | -0.377 | 0.04612 | -0.023 | -8.168
-5.5 | -0.331 | 0.04285 | -0.024 | -7.721
-5 | -0.281 | 0.04034 | -0.025 | -6.978
-4.5 | -0.23 | 0.03798 | -0.026 | -6.049
-4 | -0.176 | 0.03598 | -0.028 | -4.9
-3.5 | -0.148 | 0.01395 | -0.059 | -10.603
-3 | -0.08 | 0.01355 | -0.06 | -5.918
-2.5 | -0.012 | 0.0132 | -0.061 | -0.879
-2 | 0.058 | 0.01289 | -0.062 | 4.471
-1.5 | 0.128 | 0.01265 | -0.064 | 10.101
-1 | 0.191 | 0.01089 | -0.062 | 17.531
-0.5 | 0.259 | 0.01083 | -0.064 | 23.912
0 | 0.33 | 0.01044 | -0.065 | 31.59
0.5 | 0.397 | 0.01061 | -0.066 | 37.448
1 | 0.465 | 0.01083 | -0.068 | 42.91
1.5 | 0.532 | 0.01107 | -0.07 | 48.03
2 | 0.598 | 0.01136 | -0.071 | 52.695
2.5 | 0.661 | 0.01169 | -0.072 | 56.507
3 | 0.724 | 0.01203 | -0.074 | 60.194
3.5 | 0.801 | 0.01827 | -0.077 | 43.856
4 | 0.864 | 0.01913 | -0.078 | 45.175
4.5 | 0.924 | 0.01982 | -0.079 | 46.618
5 | 0.979 | 0.0209 | -0.08 | 46.861
5.5 | 0.853 | 0.04086 | -0.037 | 20.871
6 | 0.887 | 0.0439 | -0.037 | 20.214
6.5 | 0.912 | 0.04796 | -0.037 | 19.008
7 | 0.918 | 0.05216 | -0.036 | 17.602
7.5 | 0.889 | 0.05914 | -0.034 | 15.034
8 | 0.574 | 0.09267 | -0.034 | 6.19
8.5 | 0.601 | 0.1124 | -0.033 | 5.343
9 | 0.628 | 0.12302 | -0.038 | 5.109
9.5 | 0.655 | 0.13278 | -0.038 | 4.936
10 | 0.682 | 0.13858 | -0.038 | 4.924
10.5 | 0.709 | 0.14153 | -0.039 | 5.011
11 | 0.736 | 0.14443 | -0.041 | 5.099
11.5 | 0.764 | 0.16516 | -0.044 | 4.627
12 | 0.791 | 0.16841 | -0.045 | 4.696
12.5 | 0.818 | 0.17196 | -0.045 | 4.754
13 | 0.844 | 0.17168 | -0.046 | 4.916
13.5 | 0.873 | 0.18395 | -0.05 | 4.743
14 | 0.899 | 0.18778 | -0.051 | 4.788
14.5 | 0.925 | 0.2034 | -0.051 | 4.55
15 | 0.952 | 0.20065 | -0.053 | 4.745
15.5 | 0.981 | 0.21963 | -0.056 | 4.465
16 | 1.007 | 0.22189 | -0.057 | 4.537
16.5 | 1.033 | 0.22673 | -0.057 | 4.557
17 | 1.06 | 0.23066 | -0.059 | 4.596
17.5 | 1.088 | 0.24193 | -0.062 | 4.498
18 | 1.114 | 0.24549 | -0.062 | 4.54
18.5 | 1.141 | 0.24873 | -0.063 | 4.585
19 | 1.167 | 0.26116 | -0.065 | 4.47
19.5 | 1.195 | 0.28007 | -0.067 | 4.269
20 | 1.221 | 0.28687 | -0.068 | 4.257

## 24. Re 250k Mach 0.50 (2)
BIGFOIL.COM POLAR EXPORT
NACA66-315 a=0.8
NACA66-315 a=0.8 |  |  |  | Cl Max: | 0.9062 | at alpha= | 10 | deg
XFOIL ncrit=9 |  |  |  | L/D Max: | 41.205 | at alpha= | 6 | deg
Re: | 250000 |  |  | Cd Min: | 0.23548 | at alpha= | -20 | deg
Mach: | 0.5 |  |  | Cl=0 at alpha= | 0.65842 | deg
|  |  |  | @ Cl=0.1, Cd= | 0.026732
|  |  |  | @ Cl=0.4, Cd= | 0.026395
|  |  |  | @ Cl=0.6, Cd= | 0.022278
alpha (deg) | Cl | Cd | Cm | Cl/Cd
-20 | -0.5313 | 0.23548 | -0.0244 | -2.2562
-19.5 | -0.5213 | 0.2307 | -0.0328 | -2.2596
-19 | -0.4894 | 0.21958 | -0.0353 | -2.2288
-18.5 | -0.4663 | 0.21225 | -0.0397 | -2.1969
-18 | -0.4464 | 0.20498 | -0.0453 | -2.1778
-17.5 | -0.4449 | 0.20084 | -0.0536 | -2.2152
-17 | -0.4141 | 0.19057 | -0.054 | -2.173
-16.5 | -0.409 | 0.1867 | -0.0526 | -2.1907
-16 | -0.3773 | 0.1777 | -0.0618 | -2.1232
-15.5 | -0.3656 | 0.17008 | -0.0755 | -2.1496
-15 | -0.3204 | 0.15891 | -0.0796 | -2.0162
-14.5 | -0.2875 | 0.15067 | -0.0865 | -1.9081
-14 | -0.2778 | 0.14257 | -0.0979 | -1.9485
-13.5 | -0.2559 | 0.1329 | -0.1039 | -1.9255
-13 | -0.2227 | 0.12558 | -0.1069 | -1.7734
-12.5 | -0.2063 | 0.1184 | -0.1111 | -1.7424
-12 | -0.2241 | 0.11009 | -0.1205 | -2.0356
-11.5 | -0.1966 | 0.10284 | -0.1192 | -1.9117
-11 | -0.1839 | 0.09683 | -0.1207 | -1.8992
-10 | -0.1866 | 0.08173 | -0.1275 | -2.2831
-9.5 | -0.2613 | 0.07036 | -0.1397 | -3.7138
-9 | -0.2359 | 0.0626 | -0.1391 | -3.7684
-8.5 | -0.2991 | 0.0487 | -0.1406 | -6.1417
-8 | -0.3283 | 0.04369 | -0.1358 | -7.5143
-7.5 | -0.3593 | 0.03973 | -0.1263 | -9.0435
-7 | -0.3789 | 0.0364 | -0.1161 | -10.4093
-6.5 | -0.3691 | 0.03274 | -0.1084 | -11.2737
-6 | -0.3741 | 0.03157 | -0.0978 | -11.8499
-5.5 | -0.335 | 0.02912 | -0.0934 | -11.5041
-5 | -0.2695 | 0.02659 | -0.0926 | -10.1354
-4.5 | -0.3112 | 0.0277 | -0.0746 | -11.2347
-4 | -0.2548 | 0.02647 | -0.0724 | -9.626
-3.5 | -0.2827 | 0.02661 | -0.0566 | -10.6238
-3 | -0.252 | 0.02586 | -0.0507 | -9.7448
-2.5 | -0.1977 | 0.0249 | -0.0489 | -7.9398
-2 | -0.1987 | 0.02503 | -0.0384 | -7.9385
-1.5 | -0.1772 | 0.0229 | -0.0301 | -7.738
-1 | -0.1598 | 0.02479 | -0.0192 | -6.4461
-0.5 | -0.1066 | 0.02583 | -0.0134 | -4.127
0 | -0.0846 | 0.02667 | -0.0049 | -3.1721
0.5 | -0.0128 | 0.02664 | -0.0059 | -0.48048
1 | 0.0276 | 0.02692 | -0.0033 | 1.0253
1.5 | 0.1122 | 0.0267 | -0.0075 | 4.2022
2 | 0.1556 | 0.02692 | -0.005 | 5.7801
3 | 0.2951 | 0.02662 | -0.0078 | 11.0856
3.5 | 0.3524 | 0.02666 | -0.0075 | 13.2183
4.5 | 0.4761 | 0.02597 | -0.0062 | 18.3327
5 | 0.5702 | 0.02352 | -0.008 | 24.2432
5.5 | 0.6434 | 0.02047 | -0.0053 | 31.4314
6 | 0.7215 | 0.01751 | -0.0015 | 41.205
6.5 | 0.6791 | 0.02154 | 0.0117 | 31.5274
7 | 0.6689 | 0.02541 | 0.0195 | 26.3243
7.5 | 0.6981 | 0.02815 | 0.0223 | 24.7993
8 | 0.7379 | 0.03135 | 0.0226 | 23.5375
8.5 | 0.7828 | 0.0337 | 0.0243 | 23.2285
9 | 0.8424 | 0.03646 | 0.026 | 23.1048
9.5 | 0.8889 | 0.04038 | 0.028 | 22.0134
10 | 0.9062 | 0.04606 | 0.0309 | 19.6743
10.5 | 0.8993 | 0.05319 | 0.0336 | 16.9073
11 | 0.8761 | 0.06188 | 0.0346 | 14.158
11.5 | 0.8436 | 0.07245 | 0.0328 | 11.6439
12 | 0.8057 | 0.08539 | 0.0272 | 9.4355
12.5 | 0.7667 | 0.10134 | 0.0173 | 7.5656
13 | 0.7358 | 0.11974 | 0.0054 | 6.145
13.5 | 0.7251 | 0.13464 | -0.0031 | 5.3855
14 | 0.7288 | 0.14563 | -0.0085 | 5.0045
14.5 | 0.719 | 0.16558 | -0.02 | 4.3423
15 | 0.7459 | 0.17285 | -0.0213 | 4.3153

## 25. Re 500k Mach 0.00 (1)
BIGFOIL.COM POLAR EXPORT
NACA66-315 a=0.8
NACA66-315 a=0.8 |  |  |  | Cl Max: | 1.223 | at alpha= | 9 | deg
JavaFoil+Calcfoil stall+Eppler ext transition |  |  |  | L/D Max: | 89.663 | at alpha= | 3.5 | deg
Re: | 500000 |  |  | Cd Min: | 0.00677 | at alpha= | -1.5 | deg
Mach: | 0 |  |  | Cl=0 at alpha= | -2.418 | deg
|  |  |  | @ Cl=0.1, Cd= | 0.0073012
|  |  |  | @ Cl=0.4, Cd= | 0.0072035
|  |  |  | @ Cl=0.6, Cd= | 0.0075414
alpha (deg) | Cl | Cd | Cm | Cl/Cd
-20 | -0.623 | 0.21249 | -0.007 | -2.931
-19.5 | -0.645 | 0.20412 | -0.008 | -3.159
-19 | -0.667 | 0.18874 | -0.008 | -3.532
-18.5 | -0.688 | 0.17848 | -0.009 | -3.856
-18 | -0.709 | 0.17381 | -0.009 | -4.079
-17.5 | -0.728 | 0.16241 | -0.009 | -4.484
-17 | -0.747 | 0.15843 | -0.01 | -4.712
-16.5 | -0.763 | 0.14882 | -0.01 | -5.128
-16 | -0.77 | 0.13625 | -0.011 | -5.654
-15.5 | -0.775 | 0.13077 | -0.011 | -5.928
-15 | -0.777 | 0.12247 | -0.012 | -6.347
-14.5 | -0.777 | 0.11461 | -0.012 | -6.784
-14 | -0.775 | 0.10888 | -0.013 | -7.115
-13.5 | -0.769 | 0.10096 | -0.013 | -7.619
-13 | -0.761 | 0.09407 | -0.014 | -8.086
-12.5 | -0.749 | 0.08915 | -0.014 | -8.403
-12 | -0.734 | 0.08346 | -0.015 | -8.8
-11.5 | -0.717 | 0.07922 | -0.015 | -9.047
-11 | -0.696 | 0.07434 | -0.016 | -9.357
-10.5 | -0.672 | 0.06981 | -0.016 | -9.619
-10 | -0.645 | 0.06526 | -0.017 | -9.876
-9.5 | -0.615 | 0.06128 | -0.017 | -10.031
-9 | -0.582 | 0.05789 | -0.018 | -10.057
-8.5 | -0.547 | 0.05404 | -0.018 | -10.125
-8 | -0.51 | 0.05106 | -0.019 | -9.987
-7.5 | -0.471 | 0.04803 | -0.02 | -9.797
-7 | -0.429 | 0.04531 | -0.021 | -9.478
-6.5 | -0.387 | 0.0426 | -0.022 | -9.077
-6 | -0.419 | 0.01237 | -0.047 | -33.86
-5.5 | -0.363 | 0.01166 | -0.048 | -31.166
-5 | -0.306 | 0.01153 | -0.049 | -26.575
-4.5 | -0.249 | 0.01119 | -0.05 | -22.221
-4 | -0.19 | 0.01087 | -0.051 | -17.489
-3.5 | -0.131 | 0.01058 | -0.053 | -12.342
-3 | -0.071 | 0.01032 | -0.054 | -6.846
-2.5 | -0.01 | 0.00967 | -0.055 | -1.055
-2 | 0.051 | 0.00947 | -0.056 | 5.345
-1.5 | 0.112 | 0.00677 | -0.057 | 16.521
-1 | 0.173 | 0.00677 | -0.058 | 25.583
-0.5 | 0.234 | 0.00689 | -0.059 | 34.013
0 | 0.291 | 0.00707 | -0.06 | 41.202
0.5 | 0.351 | 0.00713 | -0.061 | 49.235
1 | 0.411 | 0.00722 | -0.062 | 56.906
1.5 | 0.47 | 0.00727 | -0.063 | 64.646
2 | 0.529 | 0.00738 | -0.064 | 71.703
2.5 | 0.586 | 0.00751 | -0.065 | 78.049
3 | 0.644 | 0.00764 | -0.066 | 84.223
3.5 | 0.7 | 0.00781 | -0.067 | 89.663
4 | 0.76 | 0.01407 | -0.068 | 53.997
4.5 | 0.815 | 0.0146 | -0.069 | 55.844
5 | 0.869 | 0.01514 | -0.07 | 57.426
5.5 | 0.922 | 0.0157 | -0.071 | 58.705
6 | 0.972 | 0.01637 | -0.072 | 59.377
6.5 | 1.021 | 0.01698 | -0.073 | 60.131
7 | 1.067 | 0.01768 | -0.074 | 60.357
7.5 | 1.111 | 0.01844 | -0.075 | 60.244
8 | 1.151 | 0.01915 | -0.076 | 60.128
8.5 | 1.189 | 0.02015 | -0.077 | 58.994
9 | 1.223 | 0.02102 | -0.078 | 58.177
9.5 | 1.039 | 0.06011 | -0.038 | 17.284
10 | 1.058 | 0.06382 | -0.038 | 16.583
10.5 | 1.074 | 0.06878 | -0.039 | 15.615
11 | 1.084 | 0.07335 | -0.038 | 14.783
11.5 | 1.091 | 0.07817 | -0.037 | 13.958
12 | 1.094 | 0.08345 | -0.037 | 13.106
12.5 | 1.093 | 0.0894 | -0.037 | 12.221
13 | 1.087 | 0.09479 | -0.037 | 11.471
13.5 | 1.078 | 0.1008 | -0.037 | 10.696
14 | 1.066 | 0.10621 | -0.037 | 10.038

## 26. Re 500k Mach 0.00 (2)
BIGFOIL.COM POLAR EXPORT
NACA66-315 a=0.8
NACA66-315 a=0.8 |  |  |  | Cl Max: | 1.1772 | at alpha= | 14 | deg
XFOIL ncrit=9 |  |  |  | L/D Max: | 89.898 | at alpha= | 5 | deg
Re: | 500000 |  |  | Cd Min: | 0.2137 | at alpha= | 19 | deg
Mach: | 0 |  |  | Cl=0 at alpha= | -2.3364 | deg
|  |  |  | @ Cl=0.1, Cd= | 0.010045
|  |  |  | @ Cl=0.4, Cd= | 0.010762
|  |  |  | @ Cl=0.6, Cd= | 0.010233
alpha (deg) | Cl | Cd | Cm | Cl/Cd
-14.5 | -0.3616 | 0.12524 | -0.0794 | -2.8873
-14 | -0.3542 | 0.11722 | -0.0819 | -3.0217
-13.5 | -0.3447 | 0.11076 | -0.0847 | -3.1121
-13 | -0.3399 | 0.10398 | -0.0873 | -3.2689
-12.5 | -0.345 | 0.09498 | -0.0913 | -3.6323
-12 | -0.3859 | 0.07604 | -0.103 | -5.075
-11.5 | -0.4495 | 0.06252 | -0.1091 | -7.1897
-11 | -0.5129 | 0.05597 | -0.1058 | -9.1638
-10.5 | -0.5517 | 0.05268 | -0.0979 | -10.4727
-10 | -0.5744 | 0.04947 | -0.0904 | -11.6111
-9.5 | -0.5831 | 0.03929 | -0.0867 | -14.8409
-9 | -0.5818 | 0.02906 | -0.0794 | -20.0206
-8.5 | -0.5469 | 0.0251 | -0.0772 | -21.7888
-8 | -0.5048 | 0.02313 | -0.0755 | -21.8245
-7.5 | -0.4525 | 0.01958 | -0.076 | -23.1103
-7 | -0.4008 | 0.01779 | -0.0762 | -22.5295
-6.5 | -0.3518 | 0.01656 | -0.0757 | -21.244
-6 | -0.3046 | 0.01556 | -0.0748 | -19.5758
-5.5 | -0.2603 | 0.0146 | -0.0734 | -17.8288
-5 | -0.2196 | 0.01358 | -0.0715 | -16.1708
-4.5 | -0.1732 | 0.013 | -0.0704 | -13.3231
-4 | -0.1269 | 0.01234 | -0.0692 | -10.2836
-3.5 | -0.0793 | 0.01182 | -0.0683 | -6.709
-3 | -0.0684 | 0.0089 | -0.0621 | -7.6854
-2.5 | -0.0177 | 0.00905 | -0.0612 | -1.9558
-2 | 0.0364 | 0.00949 | -0.0607 | 3.8356
-1.5 | 0.0919 | 0.00997 | -0.0602 | 9.2177
-1 | 0.1468 | 0.01048 | -0.0597 | 14.0076
-0.5 | 0.1999 | 0.01066 | -0.0599 | 18.7523
0 | 0.2543 | 0.01079 | -0.0602 | 23.5681
0.5 | 0.311 | 0.01081 | -0.0609 | 28.7697
1 | 0.37 | 0.01074 | -0.0621 | 34.4507
1.5 | 0.4256 | 0.01078 | -0.0627 | 39.4805
2 | 0.4798 | 0.01076 | -0.063 | 44.5911
2.5 | 0.5406 | 0.0105 | -0.0642 | 51.4857
3 | 0.5959 | 0.01028 | -0.0644 | 57.9669
3.5 | 0.6553 | 0.0096 | -0.0648 | 68.2604
4 | 0.7107 | 0.00906 | -0.0645 | 78.4437
4.5 | 0.758 | 0.00878 | -0.0628 | 86.3326
5 | 0.7929 | 0.00882 | -0.0587 | 89.898
5.5 | 0.7634 | 0.0105 | -0.0427 | 72.7048
6 | 0.7381 | 0.01296 | -0.0294 | 56.9522
7 | 0.7444 | 0.01758 | -0.0149 | 42.3436
7.5 | 0.7773 | 0.0187 | -0.0122 | 41.5668
8 | 0.8034 | 0.02015 | -0.0086 | 39.871
8.5 | 0.8337 | 0.02136 | -0.0057 | 39.0309
9 | 0.8581 | 0.02288 | -0.0021 | 37.5044
9.5 | 0.895 | 0.02498 | -0.0015 | 35.8287
10 | 0.9337 | 0.0266 | -0.0008 | 35.1015
10.5 | 0.9704 | 0.02829 | 0.0004 | 34.3019
11 | 1.0074 | 0.03015 | 0.0016 | 33.4129
11.5 | 1.0567 | 0.03252 | 0.0017 | 32.4938
12 | 1.0947 | 0.03484 | 0.0029 | 31.4208
12.5 | 1.1257 | 0.03742 | 0.0045 | 30.0828
13 | 1.1505 | 0.03997 | 0.0064 | 28.7841
13.5 | 1.1733 | 0.0434 | 0.0082 | 27.0346
14 | 1.1772 | 0.04989 | 0.011 | 23.5959
14.5 | 1.1648 | 0.05522 | 0.0145 | 21.0938
15 | 1.1413 | 0.06184 | 0.0173 | 18.4557
15.5 | 1.1078 | 0.07083 | 0.0184 | 15.6403
16 | 1.0626 | 0.08258 | 0.0168 | 12.8675
16.5 | 1.0114 | 0.09742 | 0.0112 | 10.3819
17 | 0.9539 | 0.11659 | 0.0006 | 8.1817
17.5 | 0.8952 | 0.13988 | -0.0134 | 6.3998
18 | 0.7991 | 0.18923 | -0.0374 | 4.2229
18.5 | 0.8011 | 0.20049 | -0.0428 | 3.9957
19 | 0.8013 | 0.2137 | -0.0512 | 3.7496

## 27. Re 500k Mach 0.10 (1)
BIGFOIL.COM POLAR EXPORT
NACA66-315 a=0.8
NACA66-315 a=0.8 |  |  |  | Cl Max: | 1.224 | at alpha= | 9 | deg
JavaFoil+Calcfoil stall+Eppler ext transition |  |  |  | L/D Max: | 89.843 | at alpha= | 3.5 | deg
Re: | 500000 |  |  | Cd Min: | 0.00665 | at alpha= | -1.5 | deg
Mach: | 0.1 |  |  | Cl=0 at alpha= | -2.418 | deg
|  |  |  | @ Cl=0.1, Cd= | 0.0072087
|  |  |  | @ Cl=0.4, Cd= | 0.0072005
|  |  |  | @ Cl=0.6, Cd= | 0.0075484
alpha (deg) | Cl | Cd | Cm | Cl/Cd
-19.5 | -0.593 | 0.20596 | -0.008 | -2.881
-19 | -0.618 | 0.19703 | -0.008 | -3.138
-18.5 | -0.643 | 0.18445 | -0.008 | -3.486
-18 | -0.667 | 0.17953 | -0.009 | -3.717
-17.5 | -0.69 | 0.169 | -0.009 | -4.086
-17 | -0.712 | 0.16223 | -0.01 | -4.39
-16.5 | -0.733 | 0.14796 | -0.01 | -4.951
-16 | -0.743 | 0.14015 | -0.011 | -5.302
-15.5 | -0.751 | 0.13141 | -0.011 | -5.715
-15 | -0.757 | 0.12524 | -0.012 | -6.041
-14.5 | -0.759 | 0.11698 | -0.012 | -6.491
-14 | -0.759 | 0.10903 | -0.013 | -6.966
-13.5 | -0.756 | 0.10184 | -0.013 | -7.428
-13 | -0.75 | 0.0963 | -0.014 | -7.792
-12.5 | -0.741 | 0.09048 | -0.014 | -8.19
-12 | -0.728 | 0.08428 | -0.015 | -8.642
-11.5 | -0.712 | 0.08029 | -0.016 | -8.871
-11 | -0.693 | 0.07449 | -0.016 | -9.299
-10.5 | -0.67 | 0.07045 | -0.016 | -9.506
-10 | -0.643 | 0.06568 | -0.016 | -9.798
-9.5 | -0.615 | 0.06162 | -0.017 | -9.975
-9 | -0.583 | 0.05811 | -0.018 | -10.028
-8.5 | -0.548 | 0.0542 | -0.018 | -10.113
-8 | -0.511 | 0.05104 | -0.019 | -10.014
-7.5 | -0.472 | 0.04821 | -0.02 | -9.791
-7 | -0.431 | 0.0453 | -0.021 | -9.512
-6.5 | -0.388 | 0.04266 | -0.022 | -9.106
-6 | -0.421 | 0.01204 | -0.047 | -34.947
-5.5 | -0.365 | 0.0117 | -0.048 | -31.189
-5 | -0.308 | 0.01157 | -0.049 | -26.592
-4.5 | -0.25 | 0.01122 | -0.05 | -22.259
-4 | -0.191 | 0.01091 | -0.052 | -17.49
-3.5 | -0.131 | 0.01061 | -0.053 | -12.362
-3 | -0.071 | 0.01035 | -0.054 | -6.859
-2.5 | -0.01 | 0.00934 | -0.055 | -1.097
-2 | 0.051 | 0.00949 | -0.056 | 5.362
-1.5 | 0.112 | 0.00665 | -0.057 | 16.9
-1 | 0.174 | 0.00678 | -0.058 | 25.655
-0.5 | 0.235 | 0.00693 | -0.059 | 33.951
0 | 0.293 | 0.00707 | -0.06 | 41.395
0.5 | 0.353 | 0.00713 | -0.061 | 49.464
1 | 0.413 | 0.00722 | -0.062 | 57.139
1.5 | 0.472 | 0.00732 | -0.063 | 64.503
2 | 0.532 | 0.00743 | -0.064 | 71.568
2.5 | 0.589 | 0.00752 | -0.065 | 78.242
3 | 0.647 | 0.00767 | -0.066 | 84.309
3.5 | 0.704 | 0.00783 | -0.067 | 89.843
4 | 0.763 | 0.01412 | -0.069 | 54.064
4.5 | 0.819 | 0.01467 | -0.07 | 55.839
5 | 0.873 | 0.01525 | -0.071 | 57.271
5.5 | 0.926 | 0.01582 | -0.072 | 58.511
6 | 0.976 | 0.01648 | -0.073 | 59.238
6.5 | 1.025 | 0.01708 | -0.074 | 60.01
7 | 1.071 | 0.01781 | -0.075 | 60.141
7.5 | 1.114 | 0.01856 | -0.076 | 60.029
8 | 1.154 | 0.01941 | -0.077 | 59.45
8.5 | 1.191 | 0.02032 | -0.078 | 58.611
9 | 1.224 | 0.02115 | -0.078 | 57.877
9.5 | 1.039 | 0.06062 | -0.038 | 17.136
10 | 1.057 | 0.06443 | -0.038 | 16.406
10.5 | 1.071 | 0.06904 | -0.039 | 15.518
11 | 1.079 | 0.07366 | -0.037 | 14.653
11.5 | 1.084 | 0.07883 | -0.037 | 13.752
12 | 1.084 | 0.08479 | -0.037 | 12.785
12.5 | 1.08 | 0.0902 | -0.037 | 11.974
13 | 1.071 | 0.09688 | -0.036 | 11.058
13.5 | 1.059 | 0.10173 | -0.037 | 10.413
14 | 1.043 | 0.11086 | -0.037 | 9.41

## 28. Re 500k Mach 0.10 (2)
BIGFOIL.COM POLAR EXPORT
NACA66-315 a=0.8
NACA66-315 a=0.8 |  |  |  | Cl Max: | 1.1665 | at alpha= | 13.5 | deg
XFOIL ncrit=9 |  |  |  | L/D Max: | 88.9562 | at alpha= | 5 | deg
Re: | 500000 |  |  | Cd Min: | 0.20189 | at alpha= | 18.5 | deg
Mach: | 0.1 |  |  | Cl=0 at alpha= | -2.334 | deg
|  |  |  | @ Cl=0.1, Cd= | 0.010085
|  |  |  | @ Cl=0.4, Cd= | 0.010836
|  |  |  | @ Cl=0.6, Cd= | 0.010323
alpha (deg) | Cl | Cd | Cm | Cl/Cd
-14 | -0.3498 | 0.1184 | -0.0819 | -2.9544
-13.5 | -0.3402 | 0.11201 | -0.0845 | -3.0372
-13 | -0.3348 | 0.10527 | -0.0871 | -3.1804
-12.5 | -0.339 | 0.09637 | -0.0911 | -3.5177
-12 | -0.391 | 0.07469 | -0.1054 | -5.235
-11.5 | -0.4497 | 0.06307 | -0.1099 | -7.1302
-11 | -0.5021 | 0.05785 | -0.1068 | -8.6793
-10.5 | -0.5396 | 0.05365 | -0.1001 | -10.0578
-10 | -0.5663 | 0.05019 | -0.0923 | -11.2831
-9.5 | -0.5755 | 0.0401 | -0.0887 | -14.3516
-9 | -0.5787 | 0.02995 | -0.081 | -19.3222
-8.5 | -0.5469 | 0.0257 | -0.0785 | -21.2802
-8 | -0.5056 | 0.02336 | -0.0766 | -21.6438
-7.5 | -0.4547 | 0.01996 | -0.0767 | -22.7806
-7 | -0.402 | 0.018 | -0.077 | -22.3333
-6.5 | -0.3525 | 0.01671 | -0.0765 | -21.0952
-6 | -0.3048 | 0.01567 | -0.0756 | -19.4512
-5.5 | -0.2595 | 0.01476 | -0.0743 | -17.5813
-5 | -0.2194 | 0.01366 | -0.0722 | -16.0615
-4.5 | -0.1732 | 0.01305 | -0.071 | -13.272
-4 | -0.1268 | 0.0124 | -0.0698 | -10.2258
-3.5 | -0.0787 | 0.01193 | -0.0689 | -6.5968
-3 | -0.0664 | 0.00907 | -0.0629 | -7.3208
-2.5 | -0.0181 | 0.00908 | -0.0615 | -1.9934
-2 | 0.0364 | 0.00952 | -0.061 | 3.8235
-1.5 | 0.0923 | 0.01001 | -0.0605 | 9.2208
-1 | 0.1466 | 0.01054 | -0.0599 | 13.9089
-0.5 | 0.2001 | 0.01073 | -0.0601 | 18.6486
0 | 0.255 | 0.01086 | -0.0604 | 23.4807
0.5 | 0.3122 | 0.01086 | -0.0612 | 28.7477
1 | 0.3717 | 0.0108 | -0.0624 | 34.4167
1.5 | 0.4263 | 0.01087 | -0.0628 | 39.218
2 | 0.4816 | 0.01082 | -0.0632 | 44.5102
2.5 | 0.5434 | 0.01056 | -0.0645 | 51.4583
3 | 0.5985 | 0.01034 | -0.0645 | 57.882
3.5 | 0.6586 | 0.00964 | -0.065 | 68.3195
4 | 0.7134 | 0.0091 | -0.0645 | 78.3956
4.5 | 0.7609 | 0.00882 | -0.0627 | 86.2698
5 | 0.7926 | 0.00891 | -0.0578 | 88.9562
5.5 | 0.7608 | 0.01066 | -0.0415 | 71.3696
6 | 0.7352 | 0.0132 | -0.0283 | 55.697
6.5 | 0.7214 | 0.01623 | -0.0185 | 44.4486
7 | 0.7433 | 0.01781 | -0.0141 | 41.735
7.5 | 0.7766 | 0.01893 | -0.0114 | 41.0248
8 | 0.8029 | 0.0204 | -0.0078 | 39.3578
8.5 | 0.833 | 0.02165 | -0.0048 | 38.4758
9.5 | 0.8937 | 0.02533 | -0.0003 | 35.2823
10 | 0.9338 | 0.027 | 0.0002 | 34.5852
10.5 | 0.9711 | 0.02872 | 0.0015 | 33.8127
11 | 1.011 | 0.03072 | 0.0024 | 32.9102
11.5 | 1.0584 | 0.03312 | 0.0029 | 31.9565
12 | 1.0955 | 0.03563 | 0.0042 | 30.7466
12.5 | 1.1244 | 0.03842 | 0.006 | 29.266
13 | 1.1471 | 0.04123 | 0.0081 | 27.822
13.5 | 1.1665 | 0.04522 | 0.0101 | 25.7961
14 | 1.1588 | 0.05217 | 0.0135 | 22.212
14.5 | 1.1411 | 0.05822 | 0.0167 | 19.5998
15 | 1.1113 | 0.06582 | 0.0189 | 16.8839
15.5 | 1.0738 | 0.07583 | 0.0187 | 14.1606
16 | 1.026 | 0.08895 | 0.0153 | 11.5346
16.5 | 0.9761 | 0.10494 | 0.0076 | 9.3015
17 | 0.9227 | 0.12487 | -0.0042 | 7.3893
17.5 | 0.7823 | 0.18592 | -0.0356 | 4.2077
18 | 0.7988 | 0.19072 | -0.0381 | 4.1883
18.5 | 0.8016 | 0.20189 | -0.0436 | 3.9705

## 29. Re 500k Mach 0.25 (1)
BIGFOIL.COM POLAR EXPORT
NACA66-315 a=0.8
NACA66-315 a=0.8 |  |  |  | Cl Max: | 1.167 | at alpha= | 8 | deg
JavaFoil+Calcfoil stall+Eppler ext transition |  |  |  | L/D Max: | 89.946 | at alpha= | 3.5 | deg
Re: | 500000 |  |  | Cd Min: | 0.00673 | at alpha= | -1 | deg
Mach: | 0.25 |  |  | Cl=0 at alpha= | -2.4127 | deg
|  |  |  | @ Cl=0.1, Cd= | 0.0074995
|  |  |  | @ Cl=0.4, Cd= | 0.0073311
|  |  |  | @ Cl=0.6, Cd= | 0.007699
alpha (deg) | Cl | Cd | Cm | Cl/Cd
-17 | -0.394 | 0.28157 | -0.01 | -1.4
-16.5 | -0.454 | 0.18889 | -0.01 | -2.404
-16 | -0.497 | 0.18017 | -0.01 | -2.76
-15.5 | -0.536 | 0.15968 | -0.011 | -3.355
-15 | -0.57 | 0.14856 | -0.011 | -3.836
-14.5 | -0.6 | 0.13582 | -0.012 | -4.416
-14 | -0.625 | 0.12376 | -0.013 | -5.05
-13.5 | -0.645 | 0.11285 | -0.013 | -5.716
-13 | -0.66 | 0.10758 | -0.014 | -6.133
-12.5 | -0.669 | 0.09913 | -0.015 | -6.752
-12 | -0.673 | 0.09028 | -0.015 | -7.454
-11.5 | -0.671 | 0.08335 | -0.015 | -8.048
-11 | -0.663 | 0.07796 | -0.016 | -8.51
-10.5 | -0.651 | 0.07346 | -0.017 | -8.856
-10 | -0.632 | 0.06763 | -0.017 | -9.35
-9.5 | -0.61 | 0.06383 | -0.017 | -9.549
-9 | -0.582 | 0.05954 | -0.018 | -9.782
-8.5 | -0.551 | 0.05556 | -0.019 | -9.926
-8 | -0.517 | 0.05186 | -0.02 | -9.967
-7.5 | -0.479 | 0.04873 | -0.02 | -9.832
-7 | -0.439 | 0.04599 | -0.021 | -9.541
-6.5 | -0.396 | 0.04299 | -0.022 | -9.218
-6 | -0.351 | 0.04011 | -0.023 | -8.755
-5.5 | -0.373 | 0.0122 | -0.049 | -30.55
-5 | -0.315 | 0.01184 | -0.051 | -26.582
-4.5 | -0.256 | 0.01145 | -0.052 | -22.338
-4 | -0.195 | 0.01113 | -0.053 | -17.57
-3.5 | -0.134 | 0.01079 | -0.054 | -12.46
-3 | -0.073 | 0.01052 | -0.055 | -6.917
-2.5 | -0.011 | 0.01026 | -0.056 | -1.024
-2 | 0.052 | 0.00929 | -0.058 | 5.62
-1.5 | 0.115 | 0.00694 | -0.059 | 16.592
-1 | 0.179 | 0.00673 | -0.06 | 26.513
-0.5 | 0.242 | 0.0069 | -0.061 | 35.047
0 | 0.3 | 0.0072 | -0.062 | 41.711
0.5 | 0.362 | 0.0073 | -0.063 | 49.603
1 | 0.423 | 0.00735 | -0.064 | 57.551
1.5 | 0.485 | 0.00747 | -0.065 | 64.895
2 | 0.546 | 0.00755 | -0.066 | 72.285
2.5 | 0.604 | 0.00771 | -0.067 | 78.332
3 | 0.663 | 0.00784 | -0.068 | 84.576
3.5 | 0.721 | 0.00802 | -0.069 | 89.946
4 | 0.783 | 0.01458 | -0.071 | 53.685
4.5 | 0.84 | 0.01515 | -0.072 | 55.433
5 | 0.894 | 0.01573 | -0.073 | 56.848
5.5 | 0.947 | 0.01639 | -0.074 | 57.799
6 | 0.998 | 0.01709 | -0.075 | 58.39
6.5 | 1.045 | 0.01779 | -0.076 | 58.782
7 | 1.09 | 0.01851 | -0.077 | 58.87
7.5 | 1.131 | 0.01942 | -0.078 | 58.21
8 | 1.167 | 0.02037 | -0.079 | 57.286
8.5 | 0.994 | 0.05412 | -0.04 | 18.375
9 | 1.017 | 0.05789 | -0.039 | 17.567
9.5 | 1.034 | 0.06297 | -0.037 | 16.416
10 | 1.042 | 0.06761 | -0.037 | 15.406
10.5 | 1.042 | 0.07201 | -0.037 | 14.475
11 | 1.036 | 0.07683 | -0.037 | 13.483
11.5 | 1.021 | 0.08367 | -0.035 | 12.208
12 | 1 | 0.0914 | -0.035 | 10.941
12.5 | 0.971 | 0.09756 | -0.034 | 9.949
13 | 0.934 | 0.10536 | -0.034 | 8.868

## 30. Re 500k Mach 0.25 (2)
BIGFOIL.COM POLAR EXPORT
NACA66-315 a=0.8
NACA66-315 a=0.8 |  |  |  | Cl Max: | 1.0903 | at alpha= | 13 | deg
XFOIL ncrit=9 |  |  |  | L/D Max: | 86.1863 | at alpha= | 4.5 | deg
Re: | 500000 |  |  | Cd Min: | 0.19835 | at alpha= | 18 | deg
Mach: | 0.25 |  |  | Cl=0 at alpha= | -2.3222 | deg
|  |  |  | @ Cl=0.1, Cd= | 0.010379
|  |  |  | @ Cl=0.4, Cd= | 0.011318
|  |  |  | @ Cl=0.6, Cd= | 0.010706
alpha (deg) | Cl | Cd | Cm | Cl/Cd
-14 | -0.3308 | 0.12404 | -0.0818 | -2.6669
-13.5 | -0.3202 | 0.11779 | -0.084 | -2.7184
-13 | -0.3129 | 0.11091 | -0.0868 | -2.8212
-12.5 | -0.3214 | 0.1002 | -0.0927 | -3.2076
-12 | -0.3503 | 0.08305 | -0.1044 | -4.2179
-11.5 | -0.397 | 0.07075 | -0.112 | -5.6113
-11 | -0.441 | 0.06323 | -0.1129 | -6.9745
-10 | -0.5004 | 0.04811 | -0.1078 | -10.4012
-9 | -0.561 | 0.03445 | -0.0898 | -16.2845
-8.5 | -0.5367 | 0.02928 | -0.0865 | -18.3299
-8 | -0.5063 | 0.02545 | -0.0831 | -19.8939
-7.5 | -0.4643 | 0.02231 | -0.0813 | -20.8113
-7 | -0.4095 | 0.01928 | -0.0815 | -21.2396
-6.5 | -0.3565 | 0.01761 | -0.0811 | -20.2442
-6 | -0.3056 | 0.01633 | -0.0803 | -18.714
-5.5 | -0.2563 | 0.01556 | -0.0792 | -16.4717
-5 | -0.2173 | 0.01411 | -0.0765 | -15.4004
-4.5 | -0.172 | 0.01339 | -0.0747 | -12.8454
-4 | -0.1252 | 0.01279 | -0.0732 | -9.7889
-3.5 | -0.0777 | 0.01233 | -0.0719 | -6.3017
-3 | -0.055 | 0.01022 | -0.0672 | -5.3816
-2.5 | -0.0202 | 0.00923 | -0.0633 | -2.1885
-2 | 0.0366 | 0.00969 | -0.0628 | 3.7771
-1.5 | 0.0926 | 0.01029 | -0.0621 | 8.999
-1 | 0.1456 | 0.01093 | -0.0609 | 13.3211
-0.5 | 0.2016 | 0.01114 | -0.0611 | 18.0969
0 | 0.2592 | 0.01118 | -0.0615 | 23.1843
0.5 | 0.3191 | 0.01117 | -0.0624 | 28.5676
1 | 0.3764 | 0.01127 | -0.063 | 33.3984
1.5 | 0.4309 | 0.01138 | -0.0632 | 37.8647
2 | 0.4924 | 0.01117 | -0.0643 | 44.0824
2.5 | 0.5533 | 0.01103 | -0.0651 | 50.1632
3 | 0.6138 | 0.01061 | -0.0656 | 57.8511
3.5 | 0.6783 | 0.00983 | -0.0663 | 69.0031
4 | 0.7301 | 0.00928 | -0.0647 | 78.6746
4.5 | 0.7774 | 0.00902 | -0.0624 | 86.1863
5 | 0.7854 | 0.00946 | -0.0524 | 83.0233
5.5 | 0.7478 | 0.01157 | -0.0355 | 64.6327
6 | 0.7211 | 0.01448 | -0.0227 | 49.7997
6.5 | 0.7127 | 0.01749 | -0.0139 | 40.749
7 | 0.7415 | 0.01887 | -0.0102 | 39.2952
7.5 | 0.7727 | 0.02025 | -0.007 | 38.158
8 | 0.7996 | 0.02186 | -0.0032 | 36.5782
8.5 | 0.8293 | 0.02335 | 0 | 35.5161
9 | 0.8507 | 0.02541 | 0.0042 | 33.4789
9.5 | 0.8858 | 0.02722 | 0.0064 | 32.5422
10 | 0.9359 | 0.02918 | 0.0057 | 32.0733
10.5 | 0.9765 | 0.03114 | 0.0069 | 31.3584
11 | 1.0307 | 0.03418 | 0.0071 | 30.1551
11.5 | 1.0611 | 0.03719 | 0.0095 | 28.5319
12 | 1.0818 | 0.04104 | 0.0124 | 26.3596
12.5 | 1.09 | 0.04575 | 0.0156 | 23.8251
13 | 1.0903 | 0.05062 | 0.0186 | 21.5389
13.5 | 1.0796 | 0.05683 | 0.0211 | 18.997
14 | 1.0581 | 0.06454 | 0.0225 | 16.3945
14.5 | 1.0248 | 0.07431 | 0.0221 | 13.7909
15 | 0.9857 | 0.08631 | 0.0187 | 11.4205
15.5 | 0.9444 | 0.10069 | 0.0117 | 9.3793
16 | 0.8024 | 0.14633 | -0.0155 | 5.4835
16.5 | 0.7743 | 0.16971 | -0.0254 | 4.5625
17 | 0.7683 | 0.1861 | -0.0354 | 4.1284
17.5 | 0.7813 | 0.19339 | -0.0395 | 4.04
18 | 0.7997 | 0.19835 | -0.042 | 4.0318

## 31. Re 500k Mach 0.50 (1)
BIGFOIL.COM POLAR EXPORT
NACA66-315 a=0.8
NACA66-315 a=0.8 |  |  |  | Cl Max: | 1.221 | at alpha= | 20 | deg
JavaFoil+Calcfoil stall+Eppler ext transition |  |  |  | L/D Max: | 84.362 | at alpha= | 3 | deg
Re: | 500000 |  |  | Cd Min: | 0.00744 | at alpha= | -0.5 | deg
Mach: | 0.5 |  |  | Cl=0 at alpha= | -2.4143 | deg
|  |  |  | @ Cl=0.1, Cd= | 0.010556
|  |  |  | @ Cl=0.4, Cd= | 0.0078268
|  |  |  | @ Cl=0.6, Cd= | 0.0081559
alpha (deg) | Cl | Cd | Cm | Cl/Cd
-20 | -0.97 | 0.22648 | -0.012 | -4.283
-19.5 | -0.943 | 0.22121 | -0.012 | -4.265
-19 | -0.915 | 0.21584 | -0.013 | -4.24
-18.5 | -0.887 | 0.20884 | -0.013 | -4.249
-18 | -0.86 | 0.20205 | -0.013 | -4.258
-17.5 | -0.833 | 0.20015 | -0.014 | -4.164
-17 | -0.806 | 0.19473 | -0.015 | -4.142
-16.5 | -0.778 | 0.18365 | -0.015 | -4.237
-16 | -0.75 | 0.17546 | -0.015 | -4.277
-15.5 | -0.723 | 0.16852 | -0.015 | -4.292
-15 | -0.696 | 0.16303 | -0.016 | -4.271
-14.5 | -0.669 | 0.15779 | -0.017 | -4.24
-14 | -0.642 | 0.1547 | -0.017 | -4.149
-13.5 | -0.613 | 0.14985 | -0.016 | -4.091
-13 | -0.586 | 0.14487 | -0.017 | -4.043
-12.5 | -0.558 | 0.14143 | -0.017 | -3.948
-12 | -0.531 | 0.13804 | -0.018 | -3.847
-11.5 | -0.504 | 0.12573 | -0.019 | -4.006
-11 | -0.476 | 0.12737 | -0.019 | -3.738
-10.5 | -0.448 | 0.11718 | -0.019 | -3.826
-10 | -0.42 | 0.11003 | -0.019 | -3.82
-9.5 | -0.393 | 0.10584 | -0.019 | -3.711
-9 | -0.365 | 0.09867 | -0.02 | -3.701
-8.5 | -0.338 | 0.09333 | -0.02 | -3.617
-8 | -0.31 | 0.0861 | -0.019 | -3.596
-7.5 | -0.442 | 0.05816 | -0.02 | -7.595
-7 | -0.443 | 0.05087 | -0.021 | -8.713
-6.5 | -0.417 | 0.04649 | -0.022 | -8.969
-6 | -0.377 | 0.04314 | -0.024 | -8.736
-5.5 | -0.331 | 0.04032 | -0.024 | -8.208
-5 | -0.282 | 0.03773 | -0.027 | -7.473
-4.5 | -0.28 | 0.01262 | -0.057 | -22.204
-4 | -0.215 | 0.01214 | -0.058 | -17.719
-3.5 | -0.148 | 0.01171 | -0.06 | -12.676
-3 | -0.08 | 0.01132 | -0.061 | -7.11
-2.5 | -0.012 | 0.01098 | -0.062 | -1.06
-2 | 0.058 | 0.0107 | -0.063 | 5.406
-1.5 | 0.128 | 0.01046 | -0.065 | 12.249
-1 | 0.197 | 0.00747 | -0.065 | 26.341
-0.5 | 0.268 | 0.00744 | -0.067 | 35.961
0 | 0.334 | 0.00772 | -0.068 | 43.196
0.5 | 0.402 | 0.00783 | -0.07 | 51.336
1 | 0.47 | 0.00775 | -0.071 | 60.711
1.5 | 0.538 | 0.00801 | -0.072 | 67.199
2 | 0.606 | 0.00817 | -0.073 | 74.197
2.5 | 0.67 | 0.00839 | -0.075 | 79.84
3 | 0.734 | 0.00871 | -0.076 | 84.362
3.5 | 0.803 | 0.01586 | -0.077 | 50.645
4 | 0.866 | 0.01664 | -0.078 | 52.041
4.5 | 0.926 | 0.01743 | -0.08 | 53.147
5 | 0.982 | 0.01831 | -0.081 | 53.609
5.5 | 1.031 | 0.01922 | -0.082 | 53.649
6 | 1.072 | 0.02022 | -0.083 | 53.038
6.5 | 0.913 | 0.04486 | -0.039 | 20.349
7 | 0.919 | 0.049 | -0.038 | 18.753
7.5 | 0.89 | 0.05438 | -0.036 | 16.363
8 | 0.574 | 0.06027 | -0.035 | 9.523
8.5 | 0.601 | 0.09336 | -0.034 | 6.435
9 | 0.629 | 0.10174 | -0.038 | 6.178
9.5 | 0.655 | 0.11043 | -0.038 | 5.936
10 | 0.682 | 0.11263 | -0.039 | 6.059
10.5 | 0.709 | 0.11556 | -0.039 | 6.138
11 | 0.737 | 0.12364 | -0.042 | 5.959
11.5 | 0.764 | 0.13353 | -0.044 | 5.723
12 | 0.791 | 0.1368 | -0.045 | 5.782
12.5 | 0.818 | 0.14033 | -0.045 | 5.826
13 | 0.844 | 0.14606 | -0.046 | 5.779
13.5 | 0.873 | 0.15423 | -0.05 | 5.658
14 | 0.899 | 0.15807 | -0.051 | 5.688
14.5 | 0.925 | 0.1666 | -0.051 | 5.555
15 | 0.952 | 0.16979 | -0.053 | 5.609
15.5 | 0.981 | 0.18003 | -0.056 | 5.447
16 | 1.007 | 0.18699 | -0.057 | 5.385
16.5 | 1.033 | 0.18873 | -0.058 | 5.475
17 | 1.061 | 0.1962 | -0.06 | 5.408
17.5 | 1.088 | 0.20516 | -0.062 | 5.305
18 | 1.115 | 0.20669 | -0.063 | 5.392
18.5 | 1.141 | 0.21046 | -0.063 | 5.42
19 | 1.168 | 0.2232 | -0.065 | 5.234
19.5 | 1.196 | 0.23148 | -0.067 | 5.165
20 | 1.221 | 0.23808 | -0.068 | 5.13

## 32. Re 500k Mach 0.50 (2)
BIGFOIL.COM POLAR EXPORT
NACA66-315 a=0.8
NACA66-315 a=0.8 |  |  |  | Cl Max: | 0.9277 | at alpha= | 10.5 | deg
XFOIL ncrit=9 |  |  |  | L/D Max: | 75.0431 | at alpha= | 4.5 | deg
Re: | 500000 |  |  | Cd Min: | 0.23462 | at alpha= | -20 | deg
Mach: | 0.5 |  |  | Cl=0 at alpha= | -2.7567 | deg
|  |  |  | @ Cl=0.1, Cd= | 0.012631
|  |  |  | @ Cl=0.4, Cd= | 0.013841
|  |  |  | @ Cl=0.6, Cd= | 0.013141
alpha (deg) | Cl | Cd | Cm | Cl/Cd
-20 | -0.5316 | 0.23462 | -0.0234 | -2.2658
-19.5 | -0.5111 | 0.22613 | -0.0298 | -2.2602
-19 | -0.4946 | 0.21808 | -0.0369 | -2.268
-18.5 | -0.4659 | 0.21016 | -0.04 | -2.2169
-17.5 | -0.413 | 0.19264 | -0.0585 | -2.1439
-16.5 | -0.3604 | 0.17667 | -0.0675 | -2.04
-16 | -0.3433 | 0.1698 | -0.0707 | -2.0218
-15.5 | -0.3409 | 0.16213 | -0.0765 | -2.1026
-15 | -0.3307 | 0.15416 | -0.0805 | -2.1452
-14.5 | -0.3053 | 0.14675 | -0.0816 | -2.0804
-14 | -0.2872 | 0.14019 | -0.0842 | -2.0486
-13.5 | -0.2731 | 0.13315 | -0.0875 | -2.0511
-13 | -0.2719 | 0.12416 | -0.0939 | -2.1899
-12.5 | -0.2682 | 0.11485 | -0.0982 | -2.3352
-12 | -0.251 | 0.10818 | -0.1003 | -2.3202
-11.5 | -0.2378 | 0.10152 | -0.1029 | -2.3424
-11 | -0.2319 | 0.09382 | -0.1065 | -2.4718
-10.5 | -0.243 | 0.08135 | -0.1165 | -2.9871
-10 | -0.2656 | 0.06886 | -0.1257 | -3.8571
-9.5 | -0.2775 | 0.05811 | -0.1282 | -4.7754
-9 | -0.3147 | 0.04877 | -0.1312 | -6.4527
-8.5 | -0.3532 | 0.04131 | -0.1291 | -8.55
-8 | -0.3816 | 0.03548 | -0.1237 | -10.7554
-7.5 | -0.3957 | 0.0315 | -0.1157 | -12.5619
-7 | -0.3929 | 0.0274 | -0.1083 | -14.3394
-6.5 | -0.3646 | 0.02344 | -0.1033 | -15.5546
-6 | -0.3127 | 0.02028 | -0.1009 | -15.4191
-5.5 | -0.2493 | 0.01813 | -0.1 | -13.7507
-5 | -0.1894 | 0.01649 | -0.0988 | -11.4857
-4.5 | -0.1499 | 0.01533 | -0.0945 | -9.7782
-4 | -0.1084 | 0.01457 | -0.0904 | -7.4399
-3.5 | -0.0661 | 0.01377 | -0.0864 | -4.8003
-3 | -0.02 | 0.01339 | -0.0832 | -1.4937
-1 | 0.1444 | 0.01235 | -0.0656 | 11.6923
-0.5 | 0.185 | 0.01333 | -0.0611 | 13.8785
0 | 0.2471 | 0.01342 | -0.0612 | 18.4128
0.5 | 0.3168 | 0.0133 | -0.0625 | 23.8195
1 | 0.3557 | 0.01392 | -0.0585 | 25.5532
1.5 | 0.4234 | 0.0138 | -0.0594 | 30.6812
2 | 0.5036 | 0.01344 | -0.0623 | 37.4702
2.5 | 0.5485 | 0.01373 | -0.059 | 39.949
3 | 0.6491 | 0.01258 | -0.0646 | 51.5978
3.5 | 0.724 | 0.01139 | -0.0647 | 63.5645
4 | 0.7742 | 0.01052 | -0.0602 | 73.5932
4.5 | 0.7842 | 0.01045 | -0.0487 | 75.0431
5 | 0.7517 | 0.01241 | -0.0316 | 60.5721
5.5 | 0.7122 | 0.01586 | -0.0166 | 44.9054
6 | 0.6827 | 0.01989 | -0.005 | 34.3238
6.5 | 0.7012 | 0.02224 | 0.0006 | 31.5288
7 | 0.7332 | 0.02415 | 0.0047 | 30.3602
7.5 | 0.7591 | 0.02655 | 0.0091 | 28.5913
8 | 0.7876 | 0.02891 | 0.0134 | 27.2432
8.5 | 0.8198 | 0.0313 | 0.0173 | 26.1917
9 | 0.8546 | 0.03386 | 0.0212 | 25.2392
9.5 | 0.8956 | 0.03679 | 0.0249 | 24.3436
10 | 0.9211 | 0.04099 | 0.0292 | 22.4713
10.5 | 0.9277 | 0.047 | 0.0321 | 19.7383
11 | 0.9155 | 0.05501 | 0.033 | 16.6424
11.5 | 0.8909 | 0.0645 | 0.0324 | 13.8124
12 | 0.8582 | 0.07626 | 0.0286 | 11.2536
12.5 | 0.824 | 0.09012 | 0.0212 | 9.1434
13 | 0.7877 | 0.10706 | 0.0102 | 7.3576
13.5 | 0.7537 | 0.12746 | -0.0023 | 5.9132
14 | 0.7408 | 0.14306 | -0.0111 | 5.1782
14.5 | 0.74 | 0.15593 | -0.0182 | 4.7457
15 | 0.7472 | 0.16673 | -0.0239 | 4.4815
15.5 | 0.7509 | 0.18079 | -0.0315 | 4.1534

## 33. Re 750k Mach 0.00 (1)
BIGFOIL.COM POLAR EXPORT
NACA66-315 a=0.8
NACA66-315 a=0.8 |  |  |  | Cl Max: | 1.304 | at alpha= | 11 | deg
JavaFoil+Calcfoil stall+Eppler ext transition |  |  |  | L/D Max: | 107.643 | at alpha= | 3.5 | deg
Re: | 750000 |  |  | Cd Min: | 0.00589 | at alpha= | -1.5 | deg
Mach: | 0 |  |  | Cl=0 at alpha= | -2.418 | deg
|  |  |  | @ Cl=0.1, Cd= | 0.0064743
|  |  |  | @ Cl=0.4, Cd= | 0.0061092
|  |  |  | @ Cl=0.6, Cd= | 0.0063655
alpha (deg) | Cl | Cd | Cm | Cl/Cd
-20 | -0.623 | 0.20202 | -0.008 | -3.084
-19.5 | -0.645 | 0.18773 | -0.008 | -3.436
-19 | -0.667 | 0.17936 | -0.008 | -3.719
-18.5 | -0.689 | 0.16962 | -0.009 | -4.059
-18 | -0.709 | 0.16389 | -0.009 | -4.328
-17.5 | -0.729 | 0.15788 | -0.01 | -4.616
-17 | -0.747 | 0.14943 | -0.01 | -4.999
-16.5 | -0.763 | 0.14083 | -0.011 | -5.422
-16 | -0.771 | 0.13045 | -0.011 | -5.908
-15.5 | -0.776 | 0.1238 | -0.012 | -6.265
-15 | -0.778 | 0.11616 | -0.012 | -6.696
-14.5 | -0.778 | 0.10898 | -0.013 | -7.138
-14 | -0.775 | 0.10334 | -0.013 | -7.501
-13.5 | -0.77 | 0.09647 | -0.014 | -7.98
-13 | -0.761 | 0.09151 | -0.014 | -8.319
-12.5 | -0.75 | 0.08528 | -0.015 | -8.791
-12 | -0.735 | 0.08114 | -0.015 | -9.059
-11.5 | -0.717 | 0.07584 | -0.016 | -9.457
-11 | -0.696 | 0.0715 | -0.016 | -9.736
-10.5 | -0.672 | 0.06747 | -0.017 | -9.959
-10 | -0.645 | 0.06317 | -0.017 | -10.209
-9.5 | -0.615 | 0.05957 | -0.018 | -10.328
-9 | -0.583 | 0.05603 | -0.019 | -10.403
-8.5 | -0.548 | 0.05232 | -0.02 | -10.473
-8 | -0.511 | 0.04927 | -0.02 | -10.366
-7.5 | -0.471 | 0.04647 | -0.021 | -10.144
-7 | -0.526 | 0.01196 | -0.045 | -43.998
-6.5 | -0.474 | 0.01165 | -0.046 | -40.703
-6 | -0.42 | 0.01127 | -0.047 | -37.273
-5.5 | -0.364 | 0.01095 | -0.048 | -33.239
-5 | -0.307 | 0.01061 | -0.049 | -28.946
-4.5 | -0.249 | 0.01027 | -0.051 | -24.258
-4 | -0.19 | 0.01003 | -0.052 | -18.983
-3.5 | -0.131 | 0.00858 | -0.053 | -15.252
-3 | -0.071 | 0.00873 | -0.054 | -8.112
-2.5 | -0.01 | 0.00905 | -0.055 | -1.129
-2 | 0.051 | 0.00886 | -0.056 | 5.722
-1.5 | 0.112 | 0.00589 | -0.057 | 19.013
-1 | 0.173 | 0.00591 | -0.058 | 29.29
-0.5 | 0.234 | 0.00592 | -0.059 | 39.577
0 | 0.293 | 0.006 | -0.061 | 48.854
0.5 | 0.353 | 0.00607 | -0.062 | 58.141
1 | 0.413 | 0.00612 | -0.063 | 67.488
1.5 | 0.473 | 0.00619 | -0.064 | 76.496
2 | 0.533 | 0.00625 | -0.065 | 85.334
2.5 | 0.59 | 0.00635 | -0.066 | 92.906
3 | 0.648 | 0.00644 | -0.067 | 100.596
3.5 | 0.706 | 0.00656 | -0.068 | 107.643
4 | 0.761 | 0.01297 | -0.069 | 58.652
4.5 | 0.816 | 0.01347 | -0.07 | 60.626
5 | 0.871 | 0.01399 | -0.071 | 62.206
5.5 | 0.923 | 0.01452 | -0.072 | 63.568
6 | 0.974 | 0.01513 | -0.073 | 64.351
6.5 | 1.022 | 0.01568 | -0.073 | 65.214
7 | 1.069 | 0.01634 | -0.074 | 65.415
7.5 | 1.112 | 0.01704 | -0.075 | 65.267
8 | 1.153 | 0.01777 | -0.076 | 64.876
8.5 | 1.19 | 0.01869 | -0.077 | 63.701
9 | 1.225 | 0.01955 | -0.078 | 62.651
9.5 | 1.255 | 0.02035 | -0.079 | 61.686
10 | 1.278 | 0.02118 | -0.08 | 60.333
10.5 | 1.295 | 0.02232 | -0.081 | 57.989
11 | 1.304 | 0.02311 | -0.081 | 56.428
11.5 | 1.094 | 0.07483 | -0.042 | 14.625
12 | 1.096 | 0.08011 | -0.04 | 13.677
12.5 | 1.094 | 0.08563 | -0.04 | 12.777
13 | 1.089 | 0.09093 | -0.04 | 11.972
13.5 | 1.079 | 0.09727 | -0.039 | 11.095
14 | 1.067 | 0.10298 | -0.039 | 10.362
14.5 | 1.051 | 0.10959 | -0.039 | 9.594
15 | 1.033 | 0.11496 | -0.039 | 8.987
15.5 | 1.013 | 0.12377 | -0.039 | 8.183
16 | 0.99 | 0.13143 | -0.04 | 7.535

## 34. Re 750k Mach 0.00 (2)
BIGFOIL.COM POLAR EXPORT
NACA66-315 a=0.8
NACA66-315 a=0.8 |  |  |  | Cl Max: | 1.2153 | at alpha= | 15.5 | deg
XFOIL ncrit=9 |  |  |  | L/D Max: | 102.695 | at alpha= | 4.5 | deg
Re: | 750000 |  |  | Cd Min: | 0.22287 | at alpha= | 20 | deg
Mach: | 0 |  |  | Cl=0 at alpha= | -2.3893 | deg
|  |  |  | @ Cl=0.1, Cd= | 0.0073395
|  |  |  | @ Cl=0.4, Cd= | 0.0079136
|  |  |  | @ Cl=0.6, Cd= | 0.0076102
alpha (deg) | Cl | Cd | Cm | Cl/Cd
-15.5 | -0.3703 | 0.14488 | -0.0641 | -2.5559
-15 | -0.375 | 0.13363 | -0.07 | -2.8063
-14.5 | -0.3745 | 0.12356 | -0.0747 | -3.0309
-14 | -0.3781 | 0.11416 | -0.078 | -3.312
-13.5 | -0.3737 | 0.10665 | -0.0815 | -3.504
-13 | -0.3709 | 0.09924 | -0.0848 | -3.7374
-12.5 | -0.3801 | 0.08891 | -0.09 | -4.2751
-12 | -0.4756 | 0.06242 | -0.106 | -7.6194
-11.5 | -0.5354 | 0.05288 | -0.1058 | -10.1248
-11 | -0.6407 | 0.04013 | -0.0948 | -15.9656
-10.5 | -0.6734 | 0.0337 | -0.0853 | -19.9822
-10 | -0.6692 | 0.02825 | -0.0796 | -23.6885
-9.5 | -0.6426 | 0.02441 | -0.0764 | -26.3253
-9 | -0.6028 | 0.02154 | -0.0749 | -27.9851
-8.5 | -0.5582 | 0.01972 | -0.0739 | -28.3063
-8 | -0.5093 | 0.0174 | -0.0737 | -29.2701
-7.5 | -0.4614 | 0.01603 | -0.0734 | -28.7835
-7 | -0.4143 | 0.01498 | -0.0726 | -27.6569
-6.5 | -0.3678 | 0.01409 | -0.0716 | -26.1036
-6 | -0.3203 | 0.01339 | -0.0708 | -23.9208
-5.5 | -0.2794 | 0.01221 | -0.0689 | -22.8829
-5 | -0.2319 | 0.0116 | -0.068 | -19.9914
-4.5 | -0.1823 | 0.01115 | -0.0674 | -16.3498
-4 | -0.134 | 0.01055 | -0.0667 | -12.7014
-3.5 | -0.0828 | 0.01014 | -0.0664 | -8.1657
-3 | -0.0461 | 0.00858 | -0.0641 | -5.373
-2.5 | -0.0126 | 0.00687 | -0.0611 | -1.8341
-2 | 0.0443 | 0.00706 | -0.0616 | 6.2748
-1.5 | 0.1001 | 0.00734 | -0.0616 | 13.6376
-1 | 0.1566 | 0.00761 | -0.0619 | 20.5782
-0.5 | 0.2135 | 0.00778 | -0.0624 | 27.4422
0 | 0.2716 | 0.00788 | -0.0633 | 34.467
0.5 | 0.33 | 0.00787 | -0.0643 | 41.9314
1 | 0.3878 | 0.00792 | -0.0652 | 48.9646
1.5 | 0.4446 | 0.00789 | -0.0659 | 56.3498
2 | 0.5032 | 0.00782 | -0.0669 | 64.3478
2.5 | 0.5601 | 0.00778 | -0.0675 | 71.9923
3 | 0.6165 | 0.00754 | -0.0677 | 81.7639
3.5 | 0.6701 | 0.00732 | -0.0675 | 91.5437
4 | 0.7211 | 0.00721 | -0.0667 | 100.0139
4.5 | 0.762 | 0.00742 | -0.0639 | 102.6954
5 | 0.7472 | 0.00911 | -0.0507 | 82.0198
5.5 | 0.7303 | 0.01106 | -0.0381 | 66.0307
6 | 0.723 | 0.01342 | -0.0284 | 53.8748
7 | 0.7709 | 0.01624 | -0.0198 | 47.4692
7.5 | 0.8061 | 0.0172 | -0.0174 | 46.8663
8 | 0.8356 | 0.01849 | -0.0143 | 45.192
8.5 | 0.8701 | 0.01954 | -0.012 | 44.5292
9 | 0.9006 | 0.0208 | -0.0092 | 43.2981
9.5 | 0.9196 | 0.02285 | -0.0051 | 40.2451
10 | 0.9489 | 0.02411 | -0.0022 | 39.3571
11 | 1.0247 | 0.02717 | -0.0011 | 37.7144
11.5 | 1.0539 | 0.02913 | 0.0009 | 36.1792
12 | 1.0858 | 0.03158 | 0.0027 | 34.3825
12.5 | 1.1156 | 0.03352 | 0.0044 | 33.2816
13 | 1.1428 | 0.03569 | 0.0061 | 32.0202
13.5 | 1.1672 | 0.03816 | 0.0078 | 30.587
14 | 1.1875 | 0.0408 | 0.0095 | 29.1054
14.5 | 1.2067 | 0.04427 | 0.0112 | 27.2577
15 | 1.2129 | 0.04885 | 0.0133 | 24.8291
15.5 | 1.2153 | 0.0537 | 0.015 | 22.6313
16 | 1.2119 | 0.05935 | 0.0161 | 20.4195
16.5 | 1.1996 | 0.06659 | 0.0164 | 18.0147
17 | 1.182 | 0.07501 | 0.0153 | 15.7579
17.5 | 1.1657 | 0.084 | 0.0127 | 13.8774
18 | 1.1417 | 0.09519 | 0.008 | 11.9939
18.5 | 1.0934 | 0.1123 | -0.0008 | 9.7364
19 | 0.8092 | 0.20974 | -0.0502 | 3.8581
19.5 | 0.8264 | 0.21416 | -0.0533 | 3.8588
20 | 0.8345 | 0.22287 | -0.0578 | 3.7443

## 35. Re 750k Mach 0.10 (1)
BIGFOIL.COM POLAR EXPORT
NACA66-315 a=0.8
NACA66-315 a=0.8 |  |  |  | Cl Max: | 1.291 | at alpha= | 10.5 | deg
JavaFoil+Calcfoil stall+Eppler ext transition |  |  |  | L/D Max: | 107.789 | at alpha= | 3.5 | deg
Re: | 750000 |  |  | Cd Min: | 0.00591 | at alpha= | -1 | deg
Mach: | 0.1 |  |  | Cl=0 at alpha= | -2.418 | deg
|  |  |  | @ Cl=0.1, Cd= | 0.0065506
|  |  |  | @ Cl=0.4, Cd= | 0.00611
|  |  |  | @ Cl=0.6, Cd= | 0.0063721
alpha (deg) | Cl | Cd | Cm | Cl/Cd
-19.5 | -0.594 | 0.19762 | -0.008 | -3.004
-19 | -0.619 | 0.19029 | -0.008 | -3.251
-18.5 | -0.643 | 0.17932 | -0.009 | -3.588
-18 | -0.668 | 0.1699 | -0.009 | -3.929
-17.5 | -0.691 | 0.16074 | -0.01 | -4.298
-17 | -0.713 | 0.15382 | -0.01 | -4.633
-16.5 | -0.733 | 0.14149 | -0.011 | -5.18
-16 | -0.743 | 0.13118 | -0.011 | -5.667
-15.5 | -0.751 | 0.12451 | -0.012 | -6.035
-15 | -0.757 | 0.11909 | -0.012 | -6.357
-14.5 | -0.76 | 0.11105 | -0.013 | -6.842
-14 | -0.76 | 0.10409 | -0.013 | -7.3
-13.5 | -0.757 | 0.09938 | -0.014 | -7.618
-13 | -0.751 | 0.09214 | -0.014 | -8.147
-12.5 | -0.741 | 0.0866 | -0.015 | -8.561
-12 | -0.729 | 0.08223 | -0.016 | -8.865
-11.5 | -0.713 | 0.07687 | -0.016 | -9.274
-11 | -0.693 | 0.07239 | -0.017 | -9.579
-10.5 | -0.67 | 0.06755 | -0.017 | -9.918
-10 | -0.644 | 0.06395 | -0.017 | -10.068
-9.5 | -0.615 | 0.05966 | -0.018 | -10.307
-9 | -0.583 | 0.05604 | -0.019 | -10.407
-8.5 | -0.549 | 0.05257 | -0.02 | -10.441
-8 | -0.512 | 0.04952 | -0.02 | -10.338
-7.5 | -0.473 | 0.04663 | -0.021 | -10.141
-7 | -0.432 | 0.04341 | -0.023 | -9.963
-6.5 | -0.476 | 0.01177 | -0.046 | -40.449
-6 | -0.422 | 0.01136 | -0.047 | -37.116
-5.5 | -0.366 | 0.01098 | -0.048 | -33.288
-5 | -0.308 | 0.01062 | -0.05 | -29.033
-4.5 | -0.25 | 0.01034 | -0.051 | -24.22
-4 | -0.191 | 0.01005 | -0.052 | -19.037
-3.5 | -0.131 | 0.00941 | -0.053 | -13.969
-3 | -0.071 | 0.00853 | -0.054 | -8.341
-2.5 | -0.01 | 0.00908 | -0.055 | -1.131
-2 | 0.051 | 0.00889 | -0.057 | 5.731
-1.5 | 0.113 | 0.00593 | -0.058 | 18.972
-1 | 0.174 | 0.00591 | -0.059 | 29.463
-0.5 | 0.235 | 0.00591 | -0.06 | 39.809
0 | 0.294 | 0.006 | -0.061 | 49.072
0.5 | 0.355 | 0.00608 | -0.062 | 58.337
1 | 0.415 | 0.00612 | -0.063 | 67.803
1.5 | 0.475 | 0.00619 | -0.064 | 76.839
2 | 0.535 | 0.00628 | -0.065 | 85.204
2.5 | 0.593 | 0.00636 | -0.066 | 93.191
3 | 0.651 | 0.00646 | -0.067 | 100.754
3.5 | 0.709 | 0.00658 | -0.068 | 107.789
4 | 0.764 | 0.01303 | -0.069 | 58.649
4.5 | 0.82 | 0.01357 | -0.07 | 60.455
5 | 0.874 | 0.01406 | -0.071 | 62.175
5.5 | 0.927 | 0.0146 | -0.072 | 63.488
6 | 0.978 | 0.01523 | -0.073 | 64.208
6.5 | 1.026 | 0.01581 | -0.074 | 64.9
7 | 1.072 | 0.01648 | -0.075 | 65.089
7.5 | 1.116 | 0.01719 | -0.076 | 64.892
8 | 1.156 | 0.01797 | -0.077 | 64.343
8.5 | 1.193 | 0.01886 | -0.078 | 63.235
9 | 1.226 | 0.01972 | -0.079 | 62.167
9.5 | 1.255 | 0.02052 | -0.079 | 61.191
10 | 1.276 | 0.02135 | -0.08 | 59.793
10.5 | 1.291 | 0.02256 | -0.081 | 57.247
11 | 1.083 | 0.07069 | -0.042 | 15.316
11.5 | 1.087 | 0.07612 | -0.041 | 14.274
12 | 1.086 | 0.08168 | -0.04 | 13.294
12.5 | 1.081 | 0.08677 | -0.039 | 12.462
13 | 1.072 | 0.0924 | -0.038 | 11.605
13.5 | 1.06 | 0.09787 | -0.039 | 10.833
14 | 1.044 | 0.10465 | -0.039 | 9.975
14.5 | 1.025 | 0.11064 | -0.039 | 9.261
15 | 1.002 | 0.11885 | -0.039 | 8.435
15.5 | 0.978 | 0.12467 | -0.039 | 7.842

## 36. Re 750k Mach 0.10 (2)
BIGFOIL.COM POLAR EXPORT
NACA66-315 a=0.8
NACA66-315 a=0.8 |  |  |  | Cl Max: | 1.1994 | at alpha= | 15 | deg
XFOIL ncrit=9 |  |  |  | L/D Max: | 101.585 | at alpha= | 4.5 | deg
Re: | 750000 |  |  | Cd Min: | 0.22428 | at alpha= | 20 | deg
Mach: | 0.1 |  |  | Cl=0 at alpha= | -2.3886 | deg
|  |  |  | @ Cl=0.1, Cd= | 0.0073674
|  |  |  | @ Cl=0.4, Cd= | 0.0079446
|  |  |  | @ Cl=0.6, Cd= | 0.0076534
alpha (deg) | Cl | Cd | Cm | Cl/Cd
-15 | -0.3728 | 0.13459 | -0.0699 | -2.7699
-14.5 | -0.3714 | 0.12472 | -0.0746 | -2.9779
-14 | -0.3735 | 0.11556 | -0.0778 | -3.2321
-13.5 | -0.3677 | 0.10823 | -0.0812 | -3.3974
-13 | -0.3636 | 0.10106 | -0.0844 | -3.5979
-12.5 | -0.3695 | 0.0914 | -0.0892 | -4.0427
-12 | -0.433 | 0.06814 | -0.1039 | -6.3546
-11.5 | -0.5047 | 0.05543 | -0.1074 | -9.1052
-11 | -0.6168 | 0.04149 | -0.0986 | -14.8662
-10.5 | -0.6542 | 0.03561 | -0.089 | -18.3712
-10 | -0.6597 | 0.02984 | -0.0823 | -22.1079
-9.5 | -0.6402 | 0.02541 | -0.0782 | -25.1948
-9 | -0.6034 | 0.02216 | -0.0762 | -27.2292
-8.5 | -0.5596 | 0.02008 | -0.075 | -27.8685
-8 | -0.5115 | 0.01796 | -0.0745 | -28.48
-7.5 | -0.4625 | 0.01623 | -0.0743 | -28.4966
-7 | -0.4149 | 0.01514 | -0.0735 | -27.4042
-6 | -0.3206 | 0.01346 | -0.0716 | -23.8187
-5.5 | -0.2794 | 0.01229 | -0.0697 | -22.7339
-5 | -0.232 | 0.01166 | -0.0687 | -19.8971
-4.5 | -0.1825 | 0.0112 | -0.068 | -16.2946
-4 | -0.134 | 0.01059 | -0.0672 | -12.6534
-3.5 | -0.0825 | 0.01019 | -0.0669 | -8.0962
-3 | -0.0446 | 0.00872 | -0.0648 | -5.1147
-2.5 | -0.0127 | 0.00689 | -0.0614 | -1.8433
-2 | 0.0443 | 0.00708 | -0.0619 | 6.2571
-1.5 | 0.1005 | 0.00737 | -0.062 | 13.6364
-1 | 0.1573 | 0.00763 | -0.0622 | 20.616
-0.5 | 0.2146 | 0.00782 | -0.0627 | 27.4425
0 | 0.273 | 0.00791 | -0.0636 | 34.5133
0.5 | 0.3318 | 0.00791 | -0.0647 | 41.9469
1 | 0.3897 | 0.00795 | -0.0655 | 49.0189
1.5 | 0.4469 | 0.00792 | -0.0662 | 56.4268
2 | 0.506 | 0.00785 | -0.0672 | 64.4586
2.5 | 0.563 | 0.00781 | -0.0678 | 72.0871
3 | 0.6197 | 0.00757 | -0.068 | 81.8626
3.5 | 0.6737 | 0.00735 | -0.0677 | 91.6599
4 | 0.7247 | 0.00724 | -0.0668 | 100.0967
4.5 | 0.7629 | 0.00751 | -0.0634 | 101.5846
5 | 0.745 | 0.00919 | -0.0495 | 81.0664
5.5 | 0.7283 | 0.01122 | -0.0371 | 64.9109
6 | 0.7208 | 0.01363 | -0.0274 | 52.8833
6.5 | 0.7371 | 0.01544 | -0.022 | 47.7396
7 | 0.7707 | 0.01641 | -0.0191 | 46.9653
7.5 | 0.8056 | 0.01742 | -0.0166 | 46.2457
8 | 0.8353 | 0.01873 | -0.0134 | 44.5969
8.5 | 0.8697 | 0.01981 | -0.011 | 43.9021
9 | 0.8997 | 0.02114 | -0.0082 | 42.5591
9.5 | 0.9174 | 0.02333 | -0.0038 | 39.3228
10 | 0.9487 | 0.02452 | -0.0011 | 38.6909
11 | 1.0241 | 0.0277 | 0.0002 | 36.9711
11.5 | 1.0532 | 0.02984 | 0.0022 | 35.2949
12 | 1.0862 | 0.03218 | 0.004 | 33.7539
12.5 | 1.1161 | 0.03426 | 0.0057 | 32.5773
13 | 1.1426 | 0.0366 | 0.0075 | 31.2186
13.5 | 1.1653 | 0.03926 | 0.0094 | 29.6816
14 | 1.1841 | 0.04215 | 0.0112 | 28.0925
14.5 | 1.1959 | 0.04736 | 0.0133 | 25.2513
15 | 1.1994 | 0.05128 | 0.0152 | 23.3892
15.5 | 1.1947 | 0.05717 | 0.0168 | 20.8973
16 | 1.1836 | 0.06401 | 0.0174 | 18.4909
16.5 | 1.1615 | 0.07297 | 0.0167 | 15.9175
17 | 1.1316 | 0.08401 | 0.0138 | 13.4698
17.5 | 1.0996 | 0.09669 | 0.0084 | 11.3724
18 | 1.0333 | 0.11821 | -0.0034 | 8.7412
18.5 | 0.7972 | 0.20408 | -0.0467 | 3.9063
19 | 0.8101 | 0.21099 | -0.0509 | 3.8395
19.5 | 0.8276 | 0.21539 | -0.0539 | 3.8423
20 | 0.8359 | 0.22428 | -0.0585 | 3.727

## 37. Re 750k Mach 0.25 (1)
BIGFOIL.COM POLAR EXPORT
NACA66-315 a=0.8
NACA66-315 a=0.8 |  |  |  | Cl Max: | 1.228 | at alpha= | 9 | deg
JavaFoil+Calcfoil stall+Eppler ext transition |  |  |  | L/D Max: | 108.125 | at alpha= | 3.5 | deg
Re: | 750000 |  |  | Cd Min: | 0.00597 | at alpha= | -1.5 | deg
Mach: | 0.25 |  |  | Cl=0 at alpha= | -2.4127 | deg
|  |  |  | @ Cl=0.1, Cd= | 0.0066525
|  |  |  | @ Cl=0.4, Cd= | 0.0062106
|  |  |  | @ Cl=0.6, Cd= | 0.0064662
alpha (deg) | Cl | Cd | Cm | Cl/Cd
-17 | -0.394 | 0.24661 | -0.01 | -1.599
-16.5 | -0.454 | 0.17307 | -0.01 | -2.625
-16 | -0.498 | 0.16236 | -0.011 | -3.065
-15.5 | -0.536 | 0.15172 | -0.011 | -3.532
-15 | -0.57 | 0.13989 | -0.012 | -4.076
-14.5 | -0.6 | 0.12697 | -0.012 | -4.725
-14 | -0.625 | 0.12043 | -0.013 | -5.192
-13.5 | -0.645 | 0.10648 | -0.014 | -6.061
-13 | -0.66 | 0.10045 | -0.014 | -6.572
-12.5 | -0.67 | 0.0932 | -0.015 | -7.184
-12 | -0.673 | 0.0874 | -0.016 | -7.703
-11.5 | -0.671 | 0.08107 | -0.016 | -8.278
-11 | -0.664 | 0.0753 | -0.017 | -8.817
-10.5 | -0.651 | 0.06999 | -0.017 | -9.299
-10 | -0.633 | 0.06538 | -0.017 | -9.676
-9.5 | -0.61 | 0.06142 | -0.018 | -9.927
-9 | -0.583 | 0.05772 | -0.018 | -10.095
-8.5 | -0.552 | 0.05369 | -0.019 | -10.279
-8 | -0.518 | 0.05035 | -0.021 | -10.281
-7.5 | -0.48 | 0.04734 | -0.022 | -10.138
-7 | -0.44 | 0.04442 | -0.023 | -9.896
-6.5 | -0.485 | 0.01202 | -0.047 | -40.359
-6 | -0.43 | 0.01165 | -0.048 | -36.925
-5.5 | -0.374 | 0.01127 | -0.05 | -33.166
-5 | -0.316 | 0.0109 | -0.051 | -28.951
-4.5 | -0.256 | 0.01022 | -0.052 | -25.082
-4 | -0.196 | 0.0099 | -0.053 | -19.793
-3.5 | -0.135 | 0.00935 | -0.054 | -14.406
-3 | -0.073 | 0.00956 | -0.056 | -7.628
-2.5 | -0.011 | 0.0089 | -0.057 | -1.183
-2 | 0.052 | 0.0087 | -0.058 | 6.011
-1.5 | 0.116 | 0.00597 | -0.059 | 19.377
-1 | 0.179 | 0.00599 | -0.06 | 29.86
-0.5 | 0.242 | 0.006 | -0.061 | 40.301
0 | 0.302 | 0.0061 | -0.062 | 49.474
0.5 | 0.364 | 0.00617 | -0.063 | 58.997
1 | 0.426 | 0.00624 | -0.065 | 68.315
1.5 | 0.488 | 0.0063 | -0.066 | 77.401
2 | 0.55 | 0.00638 | -0.067 | 86.161
2.5 | 0.608 | 0.00648 | -0.068 | 93.809
3 | 0.668 | 0.0066 | -0.069 | 101.264
3.5 | 0.727 | 0.00672 | -0.07 | 108.125
4 | 0.784 | 0.01346 | -0.071 | 58.238
4.5 | 0.841 | 0.01398 | -0.072 | 60.142
5 | 0.896 | 0.01454 | -0.073 | 61.608
5.5 | 0.949 | 0.01517 | -0.074 | 62.551
6 | 0.999 | 0.01579 | -0.075 | 63.269
6.5 | 1.047 | 0.01644 | -0.076 | 63.688
7 | 1.092 | 0.01718 | -0.077 | 63.534
7.5 | 1.132 | 0.01805 | -0.078 | 62.744
8 | 1.169 | 0.01897 | -0.079 | 61.629
8.5 | 1.201 | 0.01997 | -0.08 | 60.128
9 | 1.228 | 0.0208 | -0.081 | 59.005
9.5 | 1.038 | 0.06018 | -0.043 | 17.249
10 | 1.044 | 0.06507 | -0.04 | 16.037
10.5 | 1.044 | 0.06974 | -0.039 | 14.962
11 | 1.037 | 0.07485 | -0.039 | 13.859
11.5 | 1.022 | 0.07941 | -0.037 | 12.874
12 | 1.001 | 0.08611 | -0.037 | 11.621
12.5 | 0.971 | 0.09354 | -0.036 | 10.384
13 | 0.935 | 0.10131 | -0.036 | 9.228
13.5 | 0.892 | 0.10691 | -0.037 | 8.343
14 | 0.842 | 0.11734 | -0.036 | 7.178

## 38. Re 750k Mach 0.25 (2)
BIGFOIL.COM POLAR EXPORT
NACA66-315 a=0.8
NACA66-315 a=0.8 |  |  |  | Cl Max: | 1.1302 | at alpha= | 13.5 | deg
XFOIL ncrit=9 |  |  |  | L/D Max: | 100.541 | at alpha= | 4 | deg
Re: | 750000 |  |  | Cd Min: | 0.21068 | at alpha= | 18.5 | deg
Mach: | 0.25 |  |  | Cl=0 at alpha= | -2.3876 | deg
|  |  |  | @ Cl=0.1, Cd= | 0.0074871
|  |  |  | @ Cl=0.4, Cd= | 0.0081698
|  |  |  | @ Cl=0.6, Cd= | 0.0079119
alpha (deg) | Cl | Cd | Cm | Cl/Cd
-14.5 | -0.3581 | 0.13005 | -0.0744 | -2.7536
-14 | -0.3526 | 0.12188 | -0.0774 | -2.893
-13.5 | -0.3432 | 0.11511 | -0.0803 | -2.9815
-13 | -0.3343 | 0.10827 | -0.0836 | -3.0877
-12.5 | -0.333 | 0.09984 | -0.0876 | -3.3353
-12 | -0.342 | 0.08903 | -0.0932 | -3.8414
-10.5 | -0.5438 | 0.04237 | -0.1071 | -12.8346
-10 | -0.5782 | 0.0368 | -0.0996 | -15.712
-9.5 | -0.5986 | 0.03166 | -0.091 | -18.9071
-9 | -0.591 | 0.02658 | -0.0854 | -22.2348
-8.5 | -0.5618 | 0.02287 | -0.0819 | -24.5649
-8 | -0.5191 | 0.02046 | -0.08 | -25.3715
-7.5 | -0.4688 | 0.01754 | -0.0795 | -26.7275
-7 | -0.4188 | 0.01612 | -0.0787 | -25.9801
-6.5 | -0.3692 | 0.01494 | -0.0777 | -24.7122
-6 | -0.3209 | 0.01394 | -0.0764 | -23.0201
-5.5 | -0.2775 | 0.0128 | -0.0743 | -21.6797
-5 | -0.2317 | 0.01203 | -0.0727 | -19.2602
-4.5 | -0.1826 | 0.01146 | -0.0716 | -15.9337
-4 | -0.1336 | 0.01085 | -0.0704 | -12.3134
-3.5 | -0.0811 | 0.01044 | -0.0699 | -7.7682
-3 | -0.0356 | 0.0095 | -0.0684 | -3.7474
-2.5 | -0.0129 | 0.00707 | -0.0636 | -1.8246
-2 | 0.0445 | 0.00719 | -0.0637 | 6.1892
-1.5 | 0.1024 | 0.0075 | -0.0637 | 13.6533
-1 | 0.1612 | 0.00778 | -0.064 | 20.7198
-0.5 | 0.2204 | 0.008 | -0.0644 | 27.55
0 | 0.2808 | 0.0081 | -0.0654 | 34.6667
0.5 | 0.3416 | 0.00822 | -0.0665 | 41.5572
1 | 0.3996 | 0.00817 | -0.0671 | 48.9106
1.5 | 0.4593 | 0.00814 | -0.0679 | 56.4251
2 | 0.5212 | 0.00809 | -0.0691 | 64.4252
2.5 | 0.5787 | 0.00801 | -0.0693 | 72.2472
3 | 0.6373 | 0.00774 | -0.0694 | 82.3385
3.5 | 0.6936 | 0.00753 | -0.0691 | 92.1116
4 | 0.744 | 0.0074 | -0.0676 | 100.5405
4.5 | 0.7636 | 0.00804 | -0.0601 | 94.9751
5 | 0.7359 | 0.0098 | -0.0442 | 75.0918
5.5 | 0.7178 | 0.01219 | -0.032 | 58.8843
6 | 0.7091 | 0.01485 | -0.0224 | 47.7508
6.5 | 0.734 | 0.01638 | -0.018 | 44.8107
7 | 0.7691 | 0.01745 | -0.0151 | 44.0745
7.5 | 0.8027 | 0.01866 | -0.0121 | 43.0171
8 | 0.8333 | 0.0201 | -0.0088 | 41.4577
8.5 | 0.8663 | 0.02142 | -0.006 | 40.4435
9 | 0.8938 | 0.02313 | -0.0026 | 38.6425
9.5 | 0.916 | 0.02533 | 0.0014 | 36.1627
10 | 0.9471 | 0.02689 | 0.0044 | 35.2213
10.5 | 0.983 | 0.02857 | 0.0062 | 34.4067
11 | 1.0222 | 0.0307 | 0.0067 | 33.2964
11.5 | 1.0572 | 0.0335 | 0.0087 | 31.5582
12 | 1.0862 | 0.03613 | 0.011 | 30.0637
12.5 | 1.1093 | 0.03951 | 0.0134 | 28.0764
13 | 1.1239 | 0.04324 | 0.016 | 25.9921
13.5 | 1.1302 | 0.04766 | 0.0183 | 23.7138
14 | 1.1192 | 0.05445 | 0.0205 | 20.5546
14.5 | 1.0961 | 0.06277 | 0.0216 | 17.4622
15 | 1.0691 | 0.07237 | 0.0207 | 14.7727
15.5 | 1.0301 | 0.08516 | 0.0166 | 12.0961
16 | 0.9855 | 0.10101 | 0.0087 | 9.7565
16.5 | 0.94 | 0.11972 | -0.0028 | 7.8517
17 | 0.8811 | 0.14481 | -0.0185 | 6.0845
17.5 | 0.7983 | 0.18413 | -0.0363 | 4.3355
18 | 0.7993 | 0.19693 | -0.0426 | 4.0588
18.5 | 0.802 | 0.21068 | -0.0505 | 3.8067

## 39. Re 750k Mach 0.50 (1)
BIGFOIL.COM POLAR EXPORT
NACA66-315 a=0.8
NACA66-315 a=0.8 |  |  |  | Cl Max: | 1.221 | at alpha= | 20 | deg
JavaFoil+Calcfoil stall+Eppler ext transition |  |  |  | L/D Max: | 102.281 | at alpha= | 3 | deg
Re: | 750000 |  |  | Cd Min: | 0.00607 | at alpha= | -1 | deg
Mach: | 0.5 |  |  | Cl=0 at alpha= | -2.4143 | deg
|  |  |  | @ Cl=0.1, Cd= | 0.009542
|  |  |  | @ Cl=0.4, Cd= | 0.0066333
|  |  |  | @ Cl=0.6, Cd= | 0.0069209
alpha (deg) | Cl | Cd | Cm | Cl/Cd
-20 | -0.97 | 0.20753 | -0.012 | -4.674
-19.5 | -0.943 | 0.20225 | -0.012 | -4.665
-19 | -0.916 | 0.20004 | -0.013 | -4.578
-18.5 | -0.887 | 0.19086 | -0.013 | -4.65
-18 | -0.86 | 0.18714 | -0.013 | -4.597
-17.5 | -0.833 | 0.18176 | -0.014 | -4.585
-17 | -0.807 | 0.17729 | -0.015 | -4.549
-16.5 | -0.778 | 0.16799 | -0.015 | -4.634
-16 | -0.751 | 0.16225 | -0.015 | -4.626
-15.5 | -0.723 | 0.15445 | -0.015 | -4.684
-15 | -0.696 | 0.14837 | -0.016 | -4.693
-14.5 | -0.669 | 0.14332 | -0.017 | -4.669
-14 | -0.642 | 0.14018 | -0.017 | -4.579
-13.5 | -0.613 | 0.13564 | -0.016 | -4.52
-13 | -0.586 | 0.1319 | -0.017 | -4.441
-12.5 | -0.558 | 0.12844 | -0.018 | -4.348
-12 | -0.531 | 0.12504 | -0.018 | -4.247
-11.5 | -0.504 | 0.11415 | -0.019 | -4.413
-11 | -0.476 | 0.11687 | -0.019 | -4.075
-10.5 | -0.448 | 0.10421 | -0.019 | -4.303
-10 | -0.42 | 0.10128 | -0.019 | -4.151
-9.5 | -0.393 | 0.09801 | -0.019 | -4.008
-9 | -0.365 | 0.08908 | -0.02 | -4.1
-8.5 | -0.338 | 0.08594 | -0.021 | -3.93
-8 | -0.31 | 0.07565 | -0.02 | -4.095
-7.5 | -0.442 | 0.05537 | -0.021 | -7.979
-7 | -0.443 | 0.04838 | -0.022 | -9.164
-6.5 | -0.417 | 0.04495 | -0.023 | -9.28
-6 | -0.377 | 0.0417 | -0.024 | -9.042
-5.5 | -0.332 | 0.03903 | -0.026 | -8.494
-5 | -0.344 | 0.01201 | -0.056 | -28.627
-4.5 | -0.281 | 0.01153 | -0.057 | -24.357
-4 | -0.216 | 0.01105 | -0.059 | -19.528
-3.5 | -0.149 | 0.01063 | -0.06 | -13.997
-3 | -0.081 | 0.01027 | -0.061 | -7.856
-2.5 | -0.012 | 0.00994 | -0.063 | -1.173
-2 | 0.058 | 0.00968 | -0.064 | 5.987
-1.5 | 0.128 | 0.00945 | -0.065 | 13.588
-1 | 0.2 | 0.00607 | -0.067 | 32.899
-0.5 | 0.27 | 0.00624 | -0.068 | 43.356
0 | 0.336 | 0.00642 | -0.069 | 52.284
0.5 | 0.405 | 0.00665 | -0.071 | 60.823
1 | 0.474 | 0.00671 | -0.072 | 70.535
1.5 | 0.542 | 0.00682 | -0.073 | 79.55
2 | 0.611 | 0.00694 | -0.074 | 87.982
2.5 | 0.675 | 0.00707 | -0.075 | 95.441
3 | 0.741 | 0.00724 | -0.076 | 102.281
3.5 | 0.804 | 0.01463 | -0.077 | 54.955
4 | 0.867 | 0.01537 | -0.079 | 56.406
4.5 | 0.928 | 0.01613 | -0.08 | 57.518
5 | 0.983 | 0.01693 | -0.081 | 58.062
5.5 | 1.033 | 0.01782 | -0.082 | 57.945
6 | 1.074 | 0.01884 | -0.083 | 57.006
6.5 | 1.102 | 0.01994 | -0.084 | 55.299
7 | 0.921 | 0.0474 | -0.041 | 19.419
7.5 | 0.891 | 0.05279 | -0.038 | 16.87
8 | 0.574 | 0.0578 | -0.037 | 9.937
8.5 | 0.601 | 0.07248 | -0.035 | 8.291
9 | 0.629 | 0.09173 | -0.038 | 6.853
9.5 | 0.656 | 0.09982 | -0.039 | 6.568
10 | 0.683 | 0.10285 | -0.039 | 6.636
10.5 | 0.709 | 0.10579 | -0.04 | 6.706
11 | 0.737 | 0.10888 | -0.043 | 6.77
11.5 | 0.764 | 0.12277 | -0.045 | 6.226
12 | 0.791 | 0.12605 | -0.045 | 6.276
12.5 | 0.818 | 0.12622 | -0.046 | 6.478
13 | 0.844 | 0.1316 | -0.046 | 6.415
13.5 | 0.873 | 0.14146 | -0.051 | 6.17
14 | 0.899 | 0.14527 | -0.051 | 6.19
14.5 | 0.925 | 0.15037 | -0.051 | 6.154
15 | 0.953 | 0.15303 | -0.053 | 6.225
15.5 | 0.981 | 0.16283 | -0.056 | 6.023
16 | 1.007 | 0.16789 | -0.057 | 5.998
16.5 | 1.033 | 0.17469 | -0.058 | 5.916
17 | 1.062 | 0.17769 | -0.061 | 5.975
17.5 | 1.088 | 0.18516 | -0.062 | 5.878
18 | 1.115 | 0.18613 | -0.063 | 5.988
18.5 | 1.141 | 0.19327 | -0.064 | 5.903
19 | 1.169 | 0.2074 | -0.066 | 5.638
19.5 | 1.196 | 0.21025 | -0.067 | 5.686
20 | 1.221 | 0.21682 | -0.068 | 5.633

## 40. Re 750k Mach 0.50 (2)
BIGFOIL.COM POLAR EXPORT
NACA66-315 a=0.8
NACA66-315 a=0.8 |  |  |  | Cl Max: | 0.9466 | at alpha= | 10 | deg
XFOIL ncrit=9 |  |  |  | L/D Max: | 96.8894 | at alpha= | 4 | deg
Re: | 750000 |  |  | Cd Min: | 0.23406 | at alpha= | -20 | deg
Mach: | 0.5 |  |  | Cl=0 at alpha= | -2.8013 | deg
|  |  |  | @ Cl=0.1, Cd= | 0.0080896
|  |  |  | @ Cl=0.4, Cd= | 0.0092759
|  |  |  | @ Cl=0.6, Cd= | 0.0092357
alpha (deg) | Cl | Cd | Cm | Cl/Cd
-20 | -0.5318 | 0.23406 | -0.0233 | -2.2721
-19.5 | -0.5097 | 0.22544 | -0.0293 | -2.2609
-19 | -0.4793 | 0.21511 | -0.0403 | -2.2282
-18.5 | -0.4513 | 0.20712 | -0.0453 | -2.1789
-18 | -0.4313 | 0.2008 | -0.0488 | -2.1479
-17.5 | -0.4197 | 0.19238 | -0.0537 | -2.1816
-17 | -0.4078 | 0.18435 | -0.0584 | -2.2121
-16.5 | -0.3819 | 0.17748 | -0.0603 | -2.1518
-16 | -0.3624 | 0.17073 | -0.0639 | -2.1226
-15.5 | -0.3501 | 0.1625 | -0.0687 | -2.1545
-15 | -0.3411 | 0.15384 | -0.0742 | -2.2172
-14.5 | -0.3249 | 0.1457 | -0.0772 | -2.2299
-14 | -0.3029 | 0.13918 | -0.0801 | -2.1763
-13.5 | -0.2868 | 0.13208 | -0.0837 | -2.1714
-13 | -0.2736 | 0.12457 | -0.0875 | -2.1964
-12.5 | -0.2719 | 0.11417 | -0.0944 | -2.3815
-12 | -0.2642 | 0.10529 | -0.0991 | -2.5093
-11.5 | -0.2609 | 0.09677 | -0.1024 | -2.6961
-11 | -0.2535 | 0.08921 | -0.1061 | -2.8416
-10.5 | -0.2548 | 0.08006 | -0.1109 | -3.1826
-10 | -0.2687 | 0.06815 | -0.1176 | -3.9428
-9.5 | -0.3211 | 0.05119 | -0.1287 | -6.2727
-9 | -0.3662 | 0.04157 | -0.1295 | -8.8092
-8.5 | -0.3946 | 0.03542 | -0.126 | -11.1406
-8 | -0.4136 | 0.03072 | -0.1198 | -13.4635
-7.5 | -0.4223 | 0.02666 | -0.1119 | -15.8402
-7 | -0.4107 | 0.02353 | -0.1049 | -17.4543
-6.5 | -0.3746 | 0.02 | -0.1006 | -18.73
-6 | -0.317 | 0.01719 | -0.0988 | -18.441
-5.5 | -0.2545 | 0.01537 | -0.0978 | -16.5582
-5 | -0.2071 | 0.01382 | -0.0946 | -14.9855
-4.5 | -0.1635 | 0.01288 | -0.0907 | -12.6941
-4 | -0.1165 | 0.01216 | -0.0874 | -9.5806
-3.5 | -0.0694 | 0.01148 | -0.0843 | -6.0453
-3 | -0.0157 | 0.01104 | -0.0823 | -1.4221
-2.5 | 0.0238 | 0.00989 | -0.0785 | 2.4065
-2 | 0.0444 | 0.00777 | -0.0717 | 5.7143
-1.5 | 0.1105 | 0.00815 | -0.0715 | 13.5583
-1 | 0.1756 | 0.00862 | -0.0713 | 20.3712
-0.5 | 0.2392 | 0.00906 | -0.071 | 26.4018
0 | 0.3042 | 0.00921 | -0.0713 | 33.0293
0.5 | 0.3711 | 0.00928 | -0.0721 | 39.9892
1 | 0.4418 | 0.00927 | -0.0735 | 47.6591
1.5 | 0.5047 | 0.0094 | -0.0736 | 53.6915
2 | 0.5708 | 0.00932 | -0.0739 | 61.2446
2.5 | 0.6401 | 0.00912 | -0.0745 | 70.1864
3 | 0.7064 | 0.00869 | -0.0739 | 81.2888
3.5 | 0.7668 | 0.00829 | -0.072 | 92.497
4 | 0.7974 | 0.00823 | -0.0643 | 96.8894
4.5 | 0.7485 | 0.01007 | -0.0432 | 74.3297
5 | 0.7124 | 0.0131 | -0.0275 | 54.3817
5.5 | 0.6878 | 0.01652 | -0.0153 | 41.6344
6 | 0.69 | 0.01937 | -0.0074 | 35.6221
6.5 | 0.7247 | 0.02098 | -0.0034 | 34.5424
7 | 0.7624 | 0.02259 | 0.0002 | 33.7494
8 | 0.8204 | 0.0271 | 0.0089 | 30.2731
8.5 | 0.8517 | 0.0295 | 0.0129 | 28.8712
9 | 0.8829 | 0.03213 | 0.017 | 27.479
9.5 | 0.9164 | 0.03519 | 0.0209 | 26.0415
10 | 0.9466 | 0.03897 | 0.0248 | 24.2905
11 | 0.9422 | 0.05173 | 0.0319 | 18.2138
11.5 | 0.9172 | 0.05992 | 0.0339 | 15.3071
12 | 0.8911 | 0.07139 | 0.0294 | 12.4821
12.5 | 0.8579 | 0.08454 | 0.0231 | 10.1479
13 | 0.8297 | 0.09889 | 0.0141 | 8.3901
13.5 | 0.7996 | 0.11584 | 0.003 | 6.9026
14 | 0.7796 | 0.13171 | -0.0067 | 5.9191
14.5 | 0.7659 | 0.1476 | -0.0154 | 5.189
15 | 0.762 | 0.16187 | -0.0233 | 4.7075

## 41. Re 1M Mach 0.00 (1)
BIGFOIL.COM POLAR EXPORT
NACA66-315 a=0.8
NACA66-315 a=0.8 |  |  |  | Cl Max: | 1.315 | at alpha= | 11.5 | deg
JavaFoil+Calcfoil stall+Eppler ext transition |  |  |  | L/D Max: | 119.899 | at alpha= | 3.5 | deg
Re: | 1000000 |  |  | Cd Min: | 0.00486 | at alpha= | -1 | deg
Mach: | 0 |  |  | Cl=0 at alpha= | -2.418 | deg
|  |  |  | @ Cl=0.1, Cd= | 0.0057356
|  |  |  | @ Cl=0.4, Cd= | 0.0055252
|  |  |  | @ Cl=0.6, Cd= | 0.0057336
alpha (deg) | Cl | Cd | Cm | Cl/Cd
-19.5 | -0.645 | 0.18152 | -0.008 | -3.556
-19 | -0.667 | 0.17401 | -0.009 | -3.835
-18.5 | -0.689 | 0.16552 | -0.009 | -4.162
-18 | -0.71 | 0.16094 | -0.01 | -4.409
-17.5 | -0.729 | 0.14829 | -0.01 | -4.916
-17 | -0.747 | 0.14124 | -0.01 | -5.291
-16.5 | -0.764 | 0.13403 | -0.011 | -5.699
-16 | -0.771 | 0.12458 | -0.011 | -6.189
-15.5 | -0.776 | 0.11858 | -0.012 | -6.545
-15 | -0.778 | 0.11319 | -0.012 | -6.875
-14.5 | -0.779 | 0.10674 | -0.013 | -7.294
-14 | -0.776 | 0.10076 | -0.014 | -7.699
-13.5 | -0.77 | 0.09464 | -0.014 | -8.141
-13 | -0.762 | 0.08909 | -0.015 | -8.553
-12.5 | -0.75 | 0.08319 | -0.016 | -9.02
-12 | -0.736 | 0.07903 | -0.016 | -9.309
-11.5 | -0.718 | 0.07393 | -0.017 | -9.711
-11 | -0.697 | 0.06945 | -0.017 | -10.034
-10.5 | -0.672 | 0.06583 | -0.017 | -10.216
-10 | -0.646 | 0.06168 | -0.018 | -10.467
-9.5 | -0.616 | 0.05835 | -0.019 | -10.557
-9 | -0.584 | 0.05469 | -0.02 | -10.671
-8.5 | -0.549 | 0.05129 | -0.02 | -10.699
-8 | -0.512 | 0.04783 | -0.022 | -10.714
-7.5 | -0.577 | 0.01174 | -0.044 | -49.157
-7 | -0.527 | 0.01135 | -0.045 | -46.44
-6.5 | -0.475 | 0.01098 | -0.046 | -43.29
-6 | -0.421 | 0.0106 | -0.047 | -39.685
-5.5 | -0.365 | 0.01024 | -0.048 | -35.602
-5 | -0.308 | 0.00993 | -0.05 | -30.982
-4.5 | -0.25 | 0.00966 | -0.051 | -25.843
-4 | -0.191 | 0.00858 | -0.052 | -22.212
-3.5 | -0.131 | 0.00873 | -0.053 | -15.015
-3 | -0.071 | 0.00879 | -0.054 | -8.061
-2.5 | -0.01 | 0.00844 | -0.055 | -1.211
-2 | 0.051 | 0.00829 | -0.056 | 6.116
-1.5 | 0.112 | 0.00511 | -0.058 | 21.926
-1 | 0.173 | 0.00486 | -0.059 | 35.645
-0.5 | 0.234 | 0.00539 | -0.06 | 43.434
0 | 0.294 | 0.00546 | -0.061 | 53.874
0.5 | 0.354 | 0.00548 | -0.062 | 64.629
1 | 0.415 | 0.00554 | -0.063 | 74.805
1.5 | 0.475 | 0.00558 | -0.064 | 85.15
2 | 0.535 | 0.00566 | -0.065 | 94.464
2.5 | 0.592 | 0.00572 | -0.066 | 103.501
3 | 0.651 | 0.00582 | -0.067 | 111.856
3.5 | 0.709 | 0.00591 | -0.068 | 119.899
4 | 0.762 | 0.01227 | -0.069 | 62.044
4.5 | 0.817 | 0.01278 | -0.07 | 63.954
5 | 0.871 | 0.01327 | -0.071 | 65.666
5.5 | 0.924 | 0.01376 | -0.072 | 67.176
6 | 0.975 | 0.01431 | -0.073 | 68.107
6.5 | 1.023 | 0.01485 | -0.074 | 68.903
7 | 1.07 | 0.01547 | -0.075 | 69.158
7.5 | 1.114 | 0.01614 | -0.076 | 69.017
8 | 1.154 | 0.01685 | -0.076 | 68.492
8.5 | 1.192 | 0.01771 | -0.077 | 67.316
9 | 1.226 | 0.01858 | -0.078 | 65.981
9.5 | 1.257 | 0.01938 | -0.079 | 64.834
10 | 1.279 | 0.02016 | -0.08 | 63.452
10.5 | 1.296 | 0.02127 | -0.081 | 60.96
11 | 1.309 | 0.02217 | -0.082 | 59.03
11.5 | 1.315 | 0.02325 | -0.083 | 56.552
12 | 1.107 | 0.07537 | -0.049 | 14.682
12.5 | 1.097 | 0.08337 | -0.043 | 13.156
13 | 1.09 | 0.08914 | -0.042 | 12.232
13.5 | 1.081 | 0.09425 | -0.041 | 11.465
14 | 1.068 | 0.10071 | -0.041 | 10.61
14.5 | 1.052 | 0.10678 | -0.041 | 9.856
15 | 1.034 | 0.11424 | -0.04 | 9.051
15.5 | 1.013 | 0.12131 | -0.041 | 8.355
16 | 0.991 | 0.12806 | -0.041 | 7.738
16.5 | 0.962 | 0.1362 | -0.042 | 7.061

## 42. Re 1M Mach 0.00 (2)
BIGFOIL.COM POLAR EXPORT
NACA66-315 a=0.8
NACA66-315 a=0.8 |  |  |  | Cl Max: | 1.2731 | at alpha= | 16.5 | deg
XFOIL ncrit=9 |  |  |  | L/D Max: | 113.25 | at alpha= | 4 | deg
Re: | 1000000 |  |  | Cd Min: | 0.15936 | at alpha= | -16.5 | deg
Mach: | 0 |  |  | Cl=0 at alpha= | -2.4351 | deg
|  |  |  | @ Cl=0.1, Cd= | 0.0061828
|  |  |  | @ Cl=0.4, Cd= | 0.0065957
|  |  |  | @ Cl=0.6, Cd= | 0.0064688
alpha (deg) | Cl | Cd | Cm | Cl/Cd
-16.5 | -0.3978 | 0.15936 | -0.0547 | -2.4962
-16 | -0.3981 | 0.14866 | -0.0601 | -2.6779
-15.5 | -0.3925 | 0.13969 | -0.0642 | -2.8098
-15 | -0.3907 | 0.13078 | -0.0678 | -2.9875
-14.5 | -0.3777 | 0.12504 | -0.0707 | -3.0206
-14 | -0.3691 | 0.11822 | -0.074 | -3.1221
-13.5 | -0.5066 | 0.07143 | -0.0974 | -7.0923
-13 | -0.6025 | 0.05314 | -0.1059 | -11.338
-12.5 | -0.6863 | 0.04174 | -0.1025 | -16.4423
-12 | -0.7418 | 0.0339 | -0.0947 | -21.882
-11.5 | -0.7554 | 0.02977 | -0.0876 | -25.3745
-11 | -0.7507 | 0.02657 | -0.0816 | -28.2537
-10.5 | -0.7265 | 0.02393 | -0.0781 | -30.3594
-10 | -0.6922 | 0.02221 | -0.0759 | -31.1661
-9.5 | -0.6522 | 0.01874 | -0.0748 | -34.8026
-9 | -0.6087 | 0.01727 | -0.0739 | -35.2461
-8.5 | -0.564 | 0.01628 | -0.0729 | -34.6437
-8 | -0.5183 | 0.01535 | -0.0719 | -33.7655
-7.5 | -0.4713 | 0.01451 | -0.0712 | -32.481
-7 | -0.4234 | 0.01381 | -0.0705 | -30.6589
-6.5 | -0.3845 | 0.01231 | -0.0683 | -31.2348
-6 | -0.3372 | 0.0117 | -0.0675 | -28.8205
-5.5 | -0.2882 | 0.01117 | -0.0669 | -25.8013
-5 | -0.2395 | 0.01059 | -0.0662 | -22.6157
-4.5 | -0.1906 | 0.01002 | -0.0655 | -19.022
-4 | -0.1384 | 0.00969 | -0.0654 | -14.2828
-3.5 | -0.0864 | 0.00928 | -0.0653 | -9.3103
-3 | -0.0394 | 0.00845 | -0.0644 | -4.6627
-2.5 | -0.0067 | 0.00637 | -0.0617 | -1.0518
-2 | 0.0449 | 0.00601 | -0.0614 | 7.4709
-1.5 | 0.1023 | 0.00619 | -0.062 | 16.5267
-1 | 0.1598 | 0.00634 | -0.0626 | 25.205
-0.5 | 0.2173 | 0.0065 | -0.0631 | 33.4308
0 | 0.2757 | 0.00662 | -0.0641 | 41.6465
0.5 | 0.3341 | 0.00659 | -0.0651 | 50.698
1.5 | 0.4502 | 0.0066 | -0.0669 | 68.2121
2 | 0.5083 | 0.00656 | -0.0677 | 77.4848
2.5 | 0.5649 | 0.0065 | -0.0682 | 86.9077
3 | 0.6211 | 0.00645 | -0.0686 | 96.2946
3.5 | 0.674 | 0.00635 | -0.0683 | 106.1417
4 | 0.7248 | 0.0064 | -0.0676 | 113.25
4.5 | 0.7325 | 0.00785 | -0.0586 | 93.3121
5 | 0.7227 | 0.00939 | -0.0466 | 76.9649
5.5 | 0.7183 | 0.01127 | -0.0366 | 63.7356
6 | 0.7211 | 0.01334 | -0.0286 | 54.0555
6.5 | 0.752 | 0.01443 | -0.0253 | 52.1137
7 | 0.7883 | 0.01526 | -0.0229 | 51.6579
7.5 | 0.824 | 0.01616 | -0.0204 | 50.9901
8 | 0.8602 | 0.0171 | -0.0182 | 50.3041
8.5 | 0.8883 | 0.01845 | -0.0149 | 48.1463
9.5 | 0.9554 | 0.02066 | -0.0102 | 46.2439
10 | 0.9865 | 0.02192 | -0.0077 | 45.0046
10.5 | 1.0053 | 0.02392 | -0.0037 | 42.0276
11 | 1.0444 | 0.02529 | -0.0033 | 41.297
11.5 | 1.0769 | 0.02687 | -0.0018 | 40.0782
12 | 1.1056 | 0.02868 | 0.0002 | 38.5495
12.5 | 1.1339 | 0.03054 | 0.002 | 37.1284
13 | 1.1574 | 0.0329 | 0.004 | 35.1793
13.5 | 1.1784 | 0.03571 | 0.0063 | 32.9992
14 | 1.2022 | 0.03806 | 0.0079 | 31.587
14.5 | 1.2218 | 0.04099 | 0.0097 | 29.8073
15 | 1.2408 | 0.0438 | 0.011 | 28.3288
15.5 | 1.2552 | 0.0473 | 0.0123 | 26.537
16 | 1.2681 | 0.05099 | 0.0132 | 24.8696
16.5 | 1.2731 | 0.05587 | 0.0141 | 22.7868
17 | 1.2576 | 0.0636 | 0.0147 | 19.7736
17.5 | 1.2551 | 0.07012 | 0.0139 | 17.8993
18 | 1.2522 | 0.07714 | 0.0121 | 16.2328
18.5 | 1.2331 | 0.08713 | 0.0089 | 14.1524
19 | 1.2178 | 0.09738 | 0.0043 | 12.5056
19.5 | 1.1979 | 0.10909 | -0.0019 | 10.9808
20 | 1.1452 | 0.12819 | -0.0127 | 8.9336

## 43. Re 1M Mach 0.10 (1)
BIGFOIL.COM POLAR EXPORT
NACA66-315 a=0.8
NACA66-315 a=0.8 |  |  |  | Cl Max: | 1.305 | at alpha= | 11.5 | deg
JavaFoil+Calcfoil stall+Eppler ext transition |  |  |  | L/D Max: | 120.212 | at alpha= | 3.5 | deg
Re: | 1000000 |  |  | Cd Min: | 0.00511 | at alpha= | -1.5 | deg
Mach: | 0.1 |  |  | Cl=0 at alpha= | -2.418 | deg
|  |  |  | @ Cl=0.1, Cd= | 0.0057747
|  |  |  | @ Cl=0.4, Cd= | 0.0055316
|  |  |  | @ Cl=0.6, Cd= | 0.0057385
alpha (deg) | Cl | Cd | Cm | Cl/Cd
-19 | -0.619 | 0.17797 | -0.008 | -3.477
-18.5 | -0.644 | 0.16955 | -0.009 | -3.796
-18 | -0.668 | 0.1663 | -0.01 | -4.016
-17.5 | -0.691 | 0.15238 | -0.01 | -4.535
-17 | -0.713 | 0.14463 | -0.01 | -4.929
-16.5 | -0.733 | 0.13456 | -0.011 | -5.449
-16 | -0.744 | 0.12844 | -0.011 | -5.791
-15.5 | -0.752 | 0.12175 | -0.012 | -6.175
-15 | -0.757 | 0.11433 | -0.013 | -6.625
-14.5 | -0.76 | 0.10835 | -0.013 | -7.017
-14 | -0.761 | 0.10225 | -0.014 | -7.438
-13.5 | -0.758 | 0.09618 | -0.014 | -7.877
-13 | -0.751 | 0.08996 | -0.015 | -8.353
-12.5 | -0.742 | 0.08498 | -0.015 | -8.732
-12 | -0.73 | 0.07906 | -0.016 | -9.227
-11.5 | -0.714 | 0.075 | -0.017 | -9.514
-11 | -0.694 | 0.07034 | -0.017 | -9.866
-10.5 | -0.671 | 0.0666 | -0.017 | -10.068
-10 | -0.644 | 0.06238 | -0.017 | -10.328
-9.5 | -0.616 | 0.05848 | -0.019 | -10.529
-9 | -0.584 | 0.05502 | -0.02 | -10.615
-8.5 | -0.55 | 0.05151 | -0.02 | -10.669
-8 | -0.513 | 0.0484 | -0.021 | -10.595
-7.5 | -0.579 | 0.0118 | -0.044 | -49.044
-7 | -0.529 | 0.01143 | -0.045 | -46.3
-6.5 | -0.477 | 0.01107 | -0.046 | -43.056
-6 | -0.422 | 0.01067 | -0.047 | -39.595
-5.5 | -0.366 | 0.01032 | -0.049 | -35.491
-5 | -0.309 | 0.00999 | -0.05 | -30.929
-4.5 | -0.251 | 0.00968 | -0.051 | -25.889
-4 | -0.192 | 0.00941 | -0.052 | -20.359
-3.5 | -0.132 | 0.00877 | -0.053 | -15.012
-3 | -0.071 | 0.00885 | -0.055 | -8.047
-2.5 | -0.01 | 0.00847 | -0.056 | -1.213
-2 | 0.051 | 0.00828 | -0.057 | 6.151
-1.5 | 0.113 | 0.00511 | -0.058 | 22.048
-1 | 0.174 | 0.00538 | -0.059 | 32.342
-0.5 | 0.235 | 0.00538 | -0.06 | 43.725
0 | 0.295 | 0.00547 | -0.061 | 54.043
0.5 | 0.356 | 0.00551 | -0.062 | 64.643
1 | 0.417 | 0.00554 | -0.063 | 75.169
1.5 | 0.477 | 0.00561 | -0.064 | 85.024
2 | 0.538 | 0.00566 | -0.065 | 95
2.5 | 0.595 | 0.00573 | -0.066 | 103.965
3 | 0.654 | 0.00583 | -0.067 | 112.171
3.5 | 0.712 | 0.00592 | -0.068 | 120.212
4 | 0.765 | 0.01233 | -0.069 | 62.045
4.5 | 0.821 | 0.01284 | -0.07 | 63.937
5 | 0.875 | 0.01334 | -0.071 | 65.629
5.5 | 0.928 | 0.01384 | -0.072 | 67.073
6 | 0.979 | 0.01443 | -0.073 | 67.835
6.5 | 1.027 | 0.01498 | -0.074 | 68.582
7 | 1.074 | 0.01561 | -0.075 | 68.766
7.5 | 1.117 | 0.01625 | -0.076 | 68.738
8 | 1.157 | 0.01703 | -0.077 | 67.934
8.5 | 1.194 | 0.01786 | -0.078 | 66.876
9 | 1.227 | 0.01878 | -0.079 | 65.347
9.5 | 1.257 | 0.01959 | -0.08 | 64.145
10 | 1.278 | 0.02039 | -0.08 | 62.683
10.5 | 1.293 | 0.02152 | -0.081 | 60.079
11 | 1.303 | 0.02243 | -0.082 | 58.081
11.5 | 1.305 | 0.02352 | -0.083 | 55.511
12 | 1.089 | 0.07863 | -0.043 | 13.847
12.5 | 1.083 | 0.08408 | -0.042 | 12.879
13 | 1.074 | 0.08996 | -0.041 | 11.934
13.5 | 1.062 | 0.09587 | -0.042 | 11.074
14 | 1.045 | 0.10232 | -0.04 | 10.212
14.5 | 1.025 | 0.10842 | -0.04 | 9.459
15 | 1.003 | 0.11463 | -0.04 | 8.751
15.5 | 0.978 | 0.12242 | -0.04 | 7.992
16 | 0.952 | 0.1308 | -0.041 | 7.276
16.5 | 0.918 | 0.13698 | -0.041 | 6.699

## 44. Re 1M Mach 0.10 (2)
BIGFOIL.COM POLAR EXPORT
NACA66-315 a=0.8
NACA66-315 a=0.8 |  |  |  | Cl Max: | 1.2562 | at alpha= | 16 | deg
XFOIL ncrit=9 |  |  |  | L/D Max: | 113.25 | at alpha= | 4 | deg
Re: | 1000000 |  |  | Cd Min: | 0.14956 | at alpha= | -16 | deg
Mach: | 0.1 |  |  | Cl=0 at alpha= | -2.4449 | deg
|  |  |  | @ Cl=0.1, Cd= | 0.0061917
|  |  |  | @ Cl=0.4, Cd= | 0.0066756
|  |  |  | @ Cl=0.6, Cd= | 0.0064917
alpha (deg) | Cl | Cd | Cm | Cl/Cd
-16 | -0.3966 | 0.14956 | -0.0601 | -2.6518
-15.5 | -0.3904 | 0.14073 | -0.0642 | -2.7741
-15 | -0.3876 | 0.13184 | -0.0678 | -2.9399
-14.5 | -0.3743 | 0.12615 | -0.0706 | -2.9671
-14 | -0.3651 | 0.11935 | -0.0739 | -3.0591
-13.5 | -0.3632 | 0.11056 | -0.0782 | -3.2851
-13 | -0.5514 | 0.05887 | -0.1053 | -9.3664
-12.5 | -0.6268 | 0.04692 | -0.1062 | -13.3589
-12 | -0.6918 | 0.03806 | -0.1004 | -18.1766
-11.5 | -0.7291 | 0.03191 | -0.0924 | -22.8486
-11 | -0.736 | 0.02812 | -0.0853 | -26.1735
-10.5 | -0.7216 | 0.02494 | -0.0805 | -28.9334
-10 | -0.6908 | 0.02284 | -0.0777 | -30.2452
-9.5 | -0.6538 | 0.01952 | -0.076 | -33.4939
-9 | -0.61 | 0.01761 | -0.0751 | -34.6394
-8.5 | -0.5653 | 0.01656 | -0.074 | -34.1365
-7.5 | -0.4722 | 0.01466 | -0.0722 | -32.2101
-7 | -0.4242 | 0.01391 | -0.0714 | -30.496
-6.5 | -0.3847 | 0.01243 | -0.0693 | -30.9493
-6 | -0.3376 | 0.01178 | -0.0683 | -28.6587
-5.5 | -0.2886 | 0.01123 | -0.0676 | -25.699
-5 | -0.2392 | 0.01069 | -0.067 | -22.3761
-4.5 | -0.1909 | 0.01007 | -0.0661 | -18.9573
-4 | -0.1385 | 0.00972 | -0.066 | -14.249
-3.5 | -0.0863 | 0.00931 | -0.0658 | -9.2696
-3 | -0.0382 | 0.00856 | -0.065 | -4.4626
-2.5 | -0.0056 | 0.00648 | -0.0623 | -0.8642
-2 | 0.0452 | 0.00603 | -0.0617 | 7.4959
-1.5 | 0.1028 | 0.0062 | -0.0623 | 16.5806
-1 | 0.1606 | 0.00635 | -0.0629 | 25.2913
-0.5 | 0.2184 | 0.00652 | -0.0635 | 33.4969
0 | 0.2772 | 0.00664 | -0.0644 | 41.747
0.5 | 0.3359 | 0.00662 | -0.0654 | 50.7402
1 | 0.3949 | 0.00668 | -0.0664 | 59.1168
1.5 | 0.4527 | 0.00663 | -0.0672 | 68.2805
2 | 0.5112 | 0.00659 | -0.0681 | 77.5721
2.5 | 0.5681 | 0.00652 | -0.0685 | 87.1319
3 | 0.6245 | 0.00647 | -0.0689 | 96.5224
3.5 | 0.6777 | 0.00637 | -0.0685 | 106.3893
4 | 0.7282 | 0.00643 | -0.0677 | 113.2504
4.5 | 0.7328 | 0.00793 | -0.0581 | 92.4086
5 | 0.7211 | 0.0095 | -0.0456 | 75.9053
5.5 | 0.7164 | 0.01144 | -0.0357 | 62.6224
6 | 0.7195 | 0.01353 | -0.0277 | 53.1781
6.5 | 0.7518 | 0.01457 | -0.0245 | 51.5992
7 | 0.7877 | 0.01545 | -0.022 | 50.9838
7.5 | 0.8238 | 0.01636 | -0.0196 | 50.3545
8 | 0.8599 | 0.01733 | -0.0173 | 49.6192
8.5 | 0.8882 | 0.01871 | -0.014 | 47.4719
9.5 | 0.9548 | 0.02101 | -0.0091 | 45.445
10 | 0.9851 | 0.02236 | -0.0065 | 44.0564
10.5 | 1.0015 | 0.02464 | -0.0022 | 40.6453
11 | 1.042 | 0.02579 | -0.0016 | 40.4033
11.5 | 1.0757 | 0.02747 | -0.0004 | 39.1591
12 | 1.1048 | 0.02933 | 0.0016 | 37.6679
12.5 | 1.1325 | 0.03131 | 0.0035 | 36.1706
13 | 1.152 | 0.03443 | 0.0061 | 33.4592
13.5 | 1.1772 | 0.03664 | 0.0078 | 32.1288
14 | 1.1996 | 0.03923 | 0.0096 | 30.5786
14.5 | 1.2174 | 0.04242 | 0.0115 | 28.6987
15 | 1.2348 | 0.04549 | 0.0128 | 27.1444
15.5 | 1.2467 | 0.04936 | 0.0141 | 25.2573
16 | 1.2562 | 0.05359 | 0.0149 | 23.4409
16.5 | 1.25 | 0.06004 | 0.0158 | 20.8195
17 | 1.2356 | 0.06798 | 0.0155 | 18.1759
17.5 | 1.2255 | 0.07596 | 0.0138 | 16.1335
18 | 1.2145 | 0.08476 | 0.0109 | 14.3287
18.5 | 1.1846 | 0.09734 | 0.0056 | 12.1697
19 | 1.1553 | 0.11107 | -0.0017 | 10.4015
19.5 | 1.1208 | 0.12699 | -0.0113 | 8.8259

## 45. Re 1M Mach 0.25 (1)
BIGFOIL.COM POLAR EXPORT
NACA66-315 a=0.8
NACA66-315 a=0.8 |  |  |  | Cl Max: | 1.257 | at alpha= | 10 | deg
JavaFoil+Calcfoil stall+Eppler ext transition |  |  |  | L/D Max: | 120.634 | at alpha= | 3.5 | deg
Re: | 1000000 |  |  | Cd Min: | 0.00541 | at alpha= | -1.5 | deg
Mach: | 0.25 |  |  | Cl=0 at alpha= | -2.4127 | deg
|  |  |  | @ Cl=0.1, Cd= | 0.0060325
|  |  |  | @ Cl=0.4, Cd= | 0.0056089
|  |  |  | @ Cl=0.6, Cd= | 0.0058151
alpha (deg) | Cl | Cd | Cm | Cl/Cd
-17 | -0.394 | 0.24078 | -0.01 | -1.637
-16.5 | -0.454 | 0.16742 | -0.011 | -2.715
-16 | -0.498 | 0.15809 | -0.011 | -3.149
-15.5 | -0.536 | 0.14463 | -0.012 | -3.707
-15 | -0.57 | 0.13389 | -0.012 | -4.26
-14.5 | -0.6 | 0.12065 | -0.013 | -4.975
-14 | -0.626 | 0.11433 | -0.013 | -5.471
-13.5 | -0.646 | 0.10246 | -0.014 | -6.3
-13 | -0.66 | 0.09652 | -0.014 | -6.842
-12.5 | -0.67 | 0.09045 | -0.015 | -7.406
-12 | -0.674 | 0.0842 | -0.016 | -8.001
-11.5 | -0.671 | 0.07847 | -0.016 | -8.556
-11 | -0.664 | 0.07274 | -0.017 | -9.134
-10.5 | -0.651 | 0.06844 | -0.018 | -9.519
-10 | -0.633 | 0.0642 | -0.018 | -9.858
-9.5 | -0.61 | 0.06032 | -0.018 | -10.112
-9 | -0.583 | 0.05622 | -0.019 | -10.368
-8.5 | -0.553 | 0.05244 | -0.02 | -10.536
-8 | -0.518 | 0.04912 | -0.021 | -10.55
-7.5 | -0.481 | 0.04606 | -0.023 | -10.442
-7 | -0.538 | 0.01179 | -0.046 | -45.589
-6.5 | -0.486 | 0.01138 | -0.047 | -42.686
-6 | -0.431 | 0.01096 | -0.049 | -39.315
-5.5 | -0.374 | 0.01056 | -0.05 | -35.438
-5 | -0.316 | 0.01026 | -0.051 | -30.803
-4.5 | -0.257 | 0.00992 | -0.052 | -25.867
-4 | -0.196 | 0.00961 | -0.054 | -20.41
-3.5 | -0.135 | 0.00935 | -0.055 | -14.434
-3 | -0.073 | 0.00833 | -0.056 | -8.766
-2.5 | -0.011 | 0.00808 | -0.057 | -1.305
-2 | 0.052 | 0.0079 | -0.058 | 6.621
-1.5 | 0.116 | 0.00541 | -0.059 | 21.369
-1 | 0.179 | 0.00546 | -0.06 | 32.752
-0.5 | 0.242 | 0.00547 | -0.062 | 44.229
0 | 0.303 | 0.00551 | -0.063 | 55.018
0.5 | 0.365 | 0.00557 | -0.064 | 65.62
1 | 0.428 | 0.00564 | -0.065 | 75.846
1.5 | 0.49 | 0.00569 | -0.066 | 86.087
2 | 0.552 | 0.00575 | -0.067 | 95.857
2.5 | 0.611 | 0.00583 | -0.068 | 104.677
3 | 0.671 | 0.00595 | -0.069 | 112.753
3.5 | 0.73 | 0.00605 | -0.07 | 120.634
4 | 0.784 | 0.01277 | -0.071 | 61.416
4.5 | 0.842 | 0.01324 | -0.072 | 63.58
5 | 0.897 | 0.01378 | -0.073 | 65.045
5.5 | 0.95 | 0.01437 | -0.074 | 66.082
6 | 1 | 0.01497 | -0.075 | 66.821
6.5 | 1.048 | 0.01558 | -0.076 | 67.29
7 | 1.093 | 0.01628 | -0.077 | 67.134
7.5 | 1.134 | 0.0171 | -0.078 | 66.304
8 | 1.17 | 0.01797 | -0.079 | 65.118
8.5 | 1.202 | 0.01897 | -0.08 | 63.374
9 | 1.229 | 0.01978 | -0.081 | 62.141
9.5 | 1.249 | 0.02089 | -0.082 | 59.814
10 | 1.257 | 0.02169 | -0.082 | 57.941
10.5 | 1.046 | 0.06842 | -0.042 | 15.281
11 | 1.039 | 0.07298 | -0.042 | 14.238
11.5 | 1.024 | 0.07844 | -0.04 | 13.048
12 | 1.001 | 0.08356 | -0.039 | 11.983
12.5 | 0.972 | 0.09017 | -0.038 | 10.779
13 | 0.935 | 0.0971 | -0.038 | 9.634
13.5 | 0.892 | 0.10411 | -0.038 | 8.573
14 | 0.843 | 0.11324 | -0.038 | 7.442
14.5 | 0.788 | 0.12326 | -0.038 | 6.389
15 | 0.727 | 0.13479 | -0.038 | 5.396

## 46. Re 1M Mach 0.25 (2)
BIGFOIL.COM POLAR EXPORT
NACA66-315 a=0.8
NACA66-315 a=0.8 |  |  |  | Cl Max: | 1.1622 | at alpha= | 14 | deg
XFOIL ncrit=9 |  |  |  | L/D Max: | 112.323 | at alpha= | 4 | deg
Re: | 1000000 |  |  | Cd Min: | 0.20989 | at alpha= | 19 | deg
Mach: | 0.25 |  |  | Cl=0 at alpha= | -2.5046 | deg
|  |  |  | @ Cl=0.1, Cd= | 0.006279
|  |  |  | @ Cl=0.4, Cd= | 0.0068079
|  |  |  | @ Cl=0.6, Cd= | 0.0066323
alpha (deg) | Cl | Cd | Cm | Cl/Cd
-15 | -0.3741 | 0.13718 | -0.0677 | -2.7271
-14.5 | -0.3586 | 0.13143 | -0.0705 | -2.7284
-14 | -0.347 | 0.12465 | -0.074 | -2.7838
-13.5 | -0.3413 | 0.11651 | -0.0779 | -2.9294
-13 | -0.3494 | 0.10337 | -0.085 | -3.3801
-12.5 | -0.4415 | 0.07037 | -0.1012 | -6.274
-12 | -0.496 | 0.0559 | -0.1103 | -8.873
-11.5 | -0.5534 | 0.04586 | -0.111 | -12.0672
-11 | -0.5984 | 0.03849 | -0.1069 | -15.5469
-10.5 | -0.6331 | 0.03268 | -0.0998 | -19.3727
-10 | -0.6496 | 0.02808 | -0.0916 | -23.1339
-9.5 | -0.6388 | 0.02503 | -0.0857 | -25.5214
-9 | -0.6137 | 0.02037 | -0.0823 | -30.1276
-8.5 | -0.5718 | 0.01845 | -0.0804 | -30.9919
-8 | -0.5254 | 0.01701 | -0.079 | -30.8877
-7.5 | -0.4767 | 0.01568 | -0.0779 | -30.4018
-7 | -0.4276 | 0.0146 | -0.0767 | -29.2877
-6.5 | -0.3826 | 0.01325 | -0.075 | -28.8755
-6 | -0.3381 | 0.01225 | -0.0731 | -27.6
-5.5 | -0.2896 | 0.01159 | -0.0718 | -24.9871
-5 | -0.2386 | 0.0111 | -0.071 | -21.4955
-4.5 | -0.1918 | 0.01033 | -0.0695 | -18.5673
-4 | -0.139 | 0.0099 | -0.069 | -14.0404
-3.5 | -0.0857 | 0.00948 | -0.0686 | -9.0401
-3 | -0.0323 | 0.00905 | -0.0683 | -3.5691
-2.5 | 0.0003 | 0.00707 | -0.0651 | 0.042433
-2 | 0.0464 | 0.00617 | -0.0637 | 7.5203
-1.5 | 0.1054 | 0.00629 | -0.0642 | 16.7568
-1 | 0.165 | 0.00646 | -0.0647 | 25.5418
-0.5 | 0.2247 | 0.00665 | -0.0653 | 33.7895
0 | 0.2854 | 0.00677 | -0.0663 | 42.1566
0.5 | 0.3462 | 0.00679 | -0.0673 | 50.9867
1 | 0.4063 | 0.00681 | -0.0682 | 59.6623
1.5 | 0.4662 | 0.00678 | -0.0691 | 68.7611
2 | 0.527 | 0.00675 | -0.07 | 78.0741
2.5 | 0.5854 | 0.00665 | -0.0703 | 88.0301
3 | 0.6432 | 0.00658 | -0.0705 | 97.7508
3.5 | 0.6978 | 0.00651 | -0.07 | 107.1889
4 | 0.7447 | 0.00663 | -0.0679 | 112.3228
4.5 | 0.729 | 0.00829 | -0.0539 | 87.9373
5 | 0.7131 | 0.01016 | -0.0409 | 70.187
5.5 | 0.7071 | 0.01236 | -0.0309 | 57.2087
6 | 0.7138 | 0.01446 | -0.0235 | 49.3638
6.5 | 0.75 | 0.01544 | -0.0206 | 48.5751
7 | 0.7845 | 0.01656 | -0.0176 | 47.3732
7.5 | 0.8226 | 0.01749 | -0.0151 | 47.0326
8 | 0.8572 | 0.0187 | -0.0123 | 45.8396
8.5 | 0.8871 | 0.02017 | -0.009 | 43.9812
9 | 0.9195 | 0.02158 | -0.0061 | 42.6089
9.5 | 0.9508 | 0.02307 | -0.0032 | 41.2137
10 | 0.9764 | 0.025 | 0.0002 | 39.056
10.5 | 1.0003 | 0.02714 | 0.0038 | 36.857
11 | 1.0281 | 0.0287 | 0.0074 | 35.8223
12 | 1.0989 | 0.03322 | 0.0092 | 33.0795
12.5 | 1.12 | 0.03658 | 0.0119 | 30.6178
13 | 1.1406 | 0.0398 | 0.0143 | 28.6583
13.5 | 1.1547 | 0.0437 | 0.0167 | 26.4233
14 | 1.1622 | 0.04826 | 0.0188 | 24.0821
14.5 | 1.1599 | 0.0541 | 0.0205 | 21.4399
15 | 1.1597 | 0.05984 | 0.0209 | 19.38
15.5 | 1.1427 | 0.06832 | 0.0203 | 16.7257
16 | 1.1178 | 0.07873 | 0.0175 | 14.1979
16.5 | 1.081 | 0.09238 | 0.0117 | 11.7017
17 | 1.0408 | 0.1084 | 0.0029 | 9.6015
17.5 | 0.9969 | 0.12727 | -0.0088 | 7.833
19 | 0.8306 | 0.20989 | -0.0525 | 3.9573

## 47. Re 1M Mach 0.50 (1)
BIGFOIL.COM POLAR EXPORT
NACA66-315 a=0.8
NACA66-315 a=0.8 |  |  |  | Cl Max: | 1.222 | at alpha= | 20 | deg
JavaFoil+Calcfoil stall+Eppler ext transition |  |  |  | L/D Max: | 114.733 | at alpha= | 3 | deg
Re: | 1000000 |  |  | Cd Min: | 0.00571 | at alpha= | -1 | deg
Mach: | 0.5 |  |  | Cl=0 at alpha= | -2.4143 | deg
|  |  |  | @ Cl=0.1, Cd= | 0.0089239
|  |  |  | @ Cl=0.4, Cd= | 0.0059439
|  |  |  | @ Cl=0.6, Cd= | 0.006183
alpha (deg) | Cl | Cd | Cm | Cl/Cd
-20 | -0.97 | 0.19982 | -0.012 | -4.855
-19.5 | -0.943 | 0.19103 | -0.012 | -4.939
-19 | -0.916 | 0.18912 | -0.013 | -4.846
-18.5 | -0.888 | 0.1822 | -0.013 | -4.872
-18 | -0.86 | 0.175 | -0.013 | -4.917
-17.5 | -0.833 | 0.17082 | -0.014 | -4.879
-17 | -0.807 | 0.16698 | -0.015 | -4.83
-16.5 | -0.779 | 0.16034 | -0.015 | -4.857
-16 | -0.751 | 0.15135 | -0.015 | -4.959
-15.5 | -0.723 | 0.14603 | -0.015 | -4.954
-15 | -0.696 | 0.13954 | -0.016 | -4.99
-14.5 | -0.669 | 0.13461 | -0.017 | -4.971
-14 | -0.642 | 0.13144 | -0.017 | -4.884
-13.5 | -0.613 | 0.12667 | -0.017 | -4.84
-13 | -0.586 | 0.12384 | -0.017 | -4.73
-12.5 | -0.558 | 0.12038 | -0.018 | -4.639
-12 | -0.531 | 0.11696 | -0.018 | -4.541
-11.5 | -0.504 | 0.10693 | -0.019 | -4.711
-11 | -0.476 | 0.10754 | -0.019 | -4.429
-10.5 | -0.449 | 0.09748 | -0.02 | -4.602
-10 | -0.42 | 0.09569 | -0.019 | -4.394
-9.5 | -0.393 | 0.09084 | -0.019 | -4.325
-9 | -0.365 | 0.08444 | -0.02 | -4.327
-8.5 | -0.338 | 0.08138 | -0.021 | -4.151
-8 | -0.31 | 0.07089 | -0.02 | -4.371
-7.5 | -0.442 | 0.05352 | -0.021 | -8.256
-7 | -0.443 | 0.04779 | -0.022 | -9.28
-6.5 | -0.417 | 0.04412 | -0.024 | -9.457
-6 | -0.378 | 0.04061 | -0.026 | -9.297
-5.5 | -0.333 | 0.03719 | -0.029 | -8.945
-5 | -0.344 | 0.01132 | -0.056 | -30.422
-4.5 | -0.281 | 0.01084 | -0.058 | -25.962
-4 | -0.216 | 0.01038 | -0.059 | -20.819
-3.5 | -0.149 | 0.00998 | -0.06 | -14.938
-3 | -0.081 | 0.00962 | -0.062 | -8.399
-2.5 | -0.012 | 0.00932 | -0.063 | -1.253
-2 | 0.058 | 0.00906 | -0.064 | 6.411
-1.5 | 0.129 | 0.00883 | -0.066 | 14.559
-1 | 0.2 | 0.00571 | -0.067 | 34.982
-0.5 | 0.27 | 0.00575 | -0.068 | 47.033
0 | 0.337 | 0.00588 | -0.07 | 57.286
0.5 | 0.406 | 0.00595 | -0.071 | 68.307
1 | 0.475 | 0.00602 | -0.072 | 78.941
1.5 | 0.544 | 0.00611 | -0.073 | 89.109
2 | 0.613 | 0.0062 | -0.074 | 98.884
2.5 | 0.678 | 0.00635 | -0.076 | 106.742
3 | 0.744 | 0.00648 | -0.077 | 114.733
3.5 | 0.805 | 0.01385 | -0.078 | 58.109
4 | 0.868 | 0.01455 | -0.079 | 59.66
4.5 | 0.928 | 0.01528 | -0.08 | 60.773
5 | 0.984 | 0.01605 | -0.081 | 61.296
5.5 | 1.034 | 0.01688 | -0.082 | 61.235
6 | 1.075 | 0.01784 | -0.083 | 60.253
6.5 | 1.103 | 0.01895 | -0.084 | 58.234
7 | 1.111 | 0.02022 | -0.085 | 54.935
7.5 | 0.891 | 0.05143 | -0.039 | 17.325
8 | 0.575 | 0.05586 | -0.038 | 10.286
8.5 | 0.601 | 0.06894 | -0.036 | 8.72
9 | 0.629 | 0.08738 | -0.039 | 7.195
9.5 | 0.656 | 0.09536 | -0.039 | 6.876
10 | 0.683 | 0.09901 | -0.04 | 6.895
10.5 | 0.71 | 0.10195 | -0.04 | 6.96
11 | 0.737 | 0.10688 | -0.044 | 6.898
11.5 | 0.764 | 0.1133 | -0.045 | 6.747
12 | 0.791 | 0.11657 | -0.045 | 6.786
12.5 | 0.818 | 0.1201 | -0.046 | 6.809
13 | 0.844 | 0.12484 | -0.046 | 6.763
13.5 | 0.873 | 0.13055 | -0.051 | 6.685
14 | 0.899 | 0.13438 | -0.051 | 6.692
14.5 | 0.926 | 0.14345 | -0.052 | 6.452
15 | 0.953 | 0.14672 | -0.054 | 6.494
15.5 | 0.981 | 0.1526 | -0.056 | 6.427
16 | 1.007 | 0.15958 | -0.057 | 6.311
16.5 | 1.034 | 0.16334 | -0.058 | 6.328
17 | 1.063 | 0.17212 | -0.061 | 6.173
17.5 | 1.089 | 0.17681 | -0.062 | 6.156
18 | 1.115 | 0.17655 | -0.063 | 6.314
18.5 | 1.141 | 0.18246 | -0.064 | 6.254
19 | 1.17 | 0.18943 | -0.067 | 6.177
19.5 | 1.196 | 0.19946 | -0.067 | 5.995
20 | 1.222 | 0.20408 | -0.068 | 5.986

## 48. Re 1M Mach 0.50 (2)
BIGFOIL.COM POLAR EXPORT
NACA66-315 a=0.8
NACA66-315 a=0.8 |  |  |  | Cl Max: | 0.9735 | at alpha= | 10.5 | deg
XFOIL ncrit=9 |  |  |  | L/D Max: | 262.66 | at alpha= | -0.5 | deg
Re: | 1000000 |  |  | Cd Min: | 0.23164 | at alpha= | -20 | deg
Mach: | 0.5 |  |  | Cl=0 at alpha= | -2.7767 | deg
|  |  |  | @ Cl=0.1, Cd= | 0.00087718
|  |  |  | @ Cl=0.4, Cd= | 0.00762
|  |  |  | @ Cl=0.6, Cd= | 0.0075674
alpha (deg) | Cl | Cd | Cm | Cl/Cd
-20 | -0.5232 | 0.23164 | -0.0271 | -2.2587
-19.5 | -0.5012 | 0.22214 | -0.0344 | -2.2562
-19 | -0.48 | 0.21532 | -0.0375 | -2.2292
-18.5 | -0.46 | 0.20887 | -0.0411 | -2.2023
-17.5 | -0.4296 | 0.19152 | -0.0505 | -2.2431
-17 | -0.4067 | 0.18544 | -0.0534 | -2.1932
-16.5 | -0.3867 | 0.17839 | -0.0575 | -2.1677
-16 | -0.3764 | 0.16919 | -0.0633 | -2.2247
-15.5 | -0.3626 | 0.16069 | -0.0679 | -2.2565
-15 | -0.339 | 0.15392 | -0.0705 | -2.2024
-14.5 | -0.3206 | 0.14711 | -0.0741 | -2.1793
-14 | -0.3044 | 0.13954 | -0.0782 | -2.1815
-13.5 | -0.2972 | 0.12988 | -0.0842 | -2.2883
-13 | -0.2873 | 0.12097 | -0.0889 | -2.375
-12.5 | -0.2774 | 0.11216 | -0.0934 | -2.4733
-12 | -0.2721 | 0.10364 | -0.0973 | -2.6254
-11.5 | -0.2621 | 0.09654 | -0.1007 | -2.7149
-11 | -0.2165 | 0.07976 | -0.0942 | -2.7144
-10.5 | -0.2286 | 0.06841 | -0.0999 | -3.3416
-10 | -0.2569 | 0.05239 | -0.1094 | -4.9036
-9.5 | -0.3018 | 0.0378 | -0.1183 | -7.9841
-9 | -0.3441 | 0.0283 | -0.1204 | -12.159
-8.5 | -0.3778 | 0.02175 | -0.1181 | -17.3701
-8 | -0.4039 | 0.01683 | -0.1127 | -23.9988
-7.5 | -0.4171 | 0.01271 | -0.1056 | -32.8167
-7 | -0.4102 | 0.00921 | -0.0985 | -44.5385
-6.5 | -0.3706 | 0.00643 | -0.0948 | -57.6361
-6 | -0.3114 | 0.00421 | -0.0939 | -73.9667
-5.5 | -0.2628 | 0.00328 | -0.0911 | -80.122
-5 | -0.2215 | 0.00273 | -0.0871 | -81.1355
-4.5 | -0.1737 | 0.00239 | -0.0842 | -72.6778
-4 | -0.132 | 0.00201 | -0.0805 | -65.6716
-3.5 | -0.0788 | 0.00182 | -0.0788 | -43.2967
-3 | -0.0242 | 0.00165 | -0.0773 | -14.6667
-2.5 | 0.03 | 0.00147 | -0.076 | 20.4082
-2 | 0.0536 | 0.0009 | -0.0711 | 59.5556
-1.5 | 0.1146 | 0.00087 | -0.0706 | 131.7241
-1 | 0.1813 | 0.00091 | -0.071 | 199.2308
-0.5 | 0.2469 | 0.00094 | -0.0713 | 262.6596
0 | 0.3178 | 0.00753 | -0.0737 | 42.2045
0.5 | 0.385 | 0.00762 | -0.0746 | 50.5249
1 | 0.4539 | 0.00762 | -0.0757 | 59.5669
1.5 | 0.5245 | 0.00764 | -0.077 | 68.6518
2 | 0.589 | 0.0076 | -0.077 | 77.5
2.5 | 0.6565 | 0.0074 | -0.0771 | 88.7162
3 | 0.7199 | 0.00723 | -0.0763 | 99.5712
3.5 | 0.7737 | 0.00711 | -0.0733 | 108.8186
4 | 0.7581 | 0.00794 | -0.0571 | 95.4786
4.5 | 0.7144 | 0.01058 | -0.0385 | 67.5236
5 | 0.6923 | 0.01348 | -0.0254 | 51.3576
5.5 | 0.6778 | 0.01664 | -0.0147 | 40.7332
6 | 0.7043 | 0.0185 | -0.0096 | 38.0703
6.5 | 0.744 | 0.01985 | -0.006 | 37.4811
7 | 0.78 | 0.02151 | -0.0021 | 36.2622
7.5 | 0.8154 | 0.02335 | 0.0018 | 34.9208
8 | 0.8426 | 0.02573 | 0.0064 | 32.7478
8.5 | 0.8726 | 0.02812 | 0.0106 | 31.0313
9 | 0.9032 | 0.03074 | 0.0149 | 29.3819
9.5 | 0.9362 | 0.03349 | 0.0188 | 27.9546
10 | 0.9633 | 0.03706 | 0.0228 | 25.993
10.5 | 0.9735 | 0.04229 | 0.0268 | 23.0196
11 | 0.9658 | 0.04945 | 0.0301 | 19.5308
11.5 | 0.9406 | 0.0586 | 0.0314 | 16.0512
12 | 0.9106 | 0.06894 | 0.03 | 13.2086
12.5 | 0.8749 | 0.08183 | 0.0245 | 10.6917
13.5 | 0.8081 | 0.11483 | 0.003 | 7.0374
14 | 0.7849 | 0.13228 | -0.0072 | 5.9336
14.5 | 0.7742 | 0.14669 | -0.0155 | 5.2778
15 | 0.7785 | 0.15733 | -0.0218 | 4.9482
15.5 | 0.7796 | 0.16964 | -0.0287 | 4.5956

## 49. Re 2M Mach 0.00 (1)
BIGFOIL.COM POLAR EXPORT
NACA66-315 a=0.8
NACA66-315 a=0.8 |  |  |  | Cl Max: | 1.321 | at alpha= | 12 | deg
JavaFoil+Calcfoil stall+Eppler ext transition |  |  |  | L/D Max: | 147.843 | at alpha= | 3.5 | deg
Re: | 2000000 |  |  | Cd Min: | 0.00411 | at alpha= | 2.5 | deg
Mach: | 0 |  |  | Cl=0 at alpha= | -2.418 | deg
|  |  |  | @ Cl=0.1, Cd= | 0.0050803
|  |  |  | @ Cl=0.4, Cd= | 0.0044316
|  |  |  | @ Cl=0.6, Cd= | 0.0041534
alpha (deg) | Cl | Cd | Cm | Cl/Cd
-15.5 | -0.777 | 0.11276 | -0.013 | -6.895
-15 | -0.78 | 0.10617 | -0.013 | -7.344
-14.5 | -0.78 | 0.10054 | -0.014 | -7.758
-14 | -0.778 | 0.09489 | -0.015 | -8.193
-13.5 | -0.772 | 0.08919 | -0.016 | -8.661
-13 | -0.764 | 0.08399 | -0.016 | -9.097
-12.5 | -0.753 | 0.07912 | -0.017 | -9.518
-12 | -0.739 | 0.07402 | -0.018 | -9.984
-11.5 | -0.723 | 0.0686 | -0.02 | -10.547
-11 | -0.711 | 0.0597 | -0.023 | -11.905
-10.5 | -0.811 | 0.0141 | -0.036 | -57.529
-10 | -0.786 | 0.01286 | -0.038 | -61.085
-9.5 | -0.751 | 0.01227 | -0.039 | -61.242
-9 | -0.713 | 0.01173 | -0.04 | -60.807
-8.5 | -0.672 | 0.0112 | -0.041 | -60.003
-8 | -0.627 | 0.01074 | -0.043 | -58.382
-7.5 | -0.579 | 0.0103 | -0.044 | -56.259
-7 | -0.529 | 0.00992 | -0.045 | -53.357
-6.5 | -0.477 | 0.00958 | -0.046 | -49.796
-6 | -0.422 | 0.00926 | -0.047 | -45.585
-5.5 | -0.366 | 0.00893 | -0.049 | -40.98
-5 | -0.309 | 0.00825 | -0.05 | -37.412
-4.5 | -0.25 | 0.00831 | -0.051 | -30.15
-4 | -0.191 | 0.00806 | -0.052 | -23.748
-3.5 | -0.131 | 0.00805 | -0.053 | -16.32
-3 | -0.071 | 0.00784 | -0.054 | -9.051
-2.5 | -0.01 | 0.00764 | -0.055 | -1.338
-2 | 0.051 | 0.00745 | -0.057 | 6.809
-1.5 | 0.112 | 0.0045 | -0.058 | 24.906
-1 | 0.173 | 0.00453 | -0.059 | 38.247
-0.5 | 0.234 | 0.00455 | -0.06 | 51.449
0 | 0.296 | 0.00454 | -0.061 | 65.069
0.5 | 0.356 | 0.00441 | -0.062 | 80.732
1 | 0.417 | 0.00444 | -0.063 | 93.832
1.5 | 0.478 | 0.00428 | -0.064 | 111.72
2 | 0.538 | 0.0043 | -0.065 | 125.284
2.5 | 0.596 | 0.00411 | -0.066 | 145.016
3 | 0.655 | 0.00475 | -0.067 | 138.006
3.5 | 0.713 | 0.00482 | -0.068 | 147.843
4 | 0.764 | 0.01082 | -0.069 | 70.595
4.5 | 0.819 | 0.01128 | -0.07 | 72.68
5 | 0.874 | 0.01169 | -0.071 | 74.715
5.5 | 0.926 | 0.01213 | -0.072 | 76.354
6 | 0.977 | 0.01261 | -0.073 | 77.506
6.5 | 1.026 | 0.0131 | -0.074 | 78.338
7 | 1.073 | 0.01364 | -0.075 | 78.659
7.5 | 1.116 | 0.01421 | -0.076 | 78.592
8 | 1.157 | 0.0148 | -0.077 | 78.19
8.5 | 1.195 | 0.01557 | -0.078 | 76.779
9 | 1.23 | 0.01634 | -0.079 | 75.24
9.5 | 1.26 | 0.01704 | -0.079 | 73.943
10 | 1.283 | 0.01775 | -0.08 | 72.286
10.5 | 1.3 | 0.01874 | -0.081 | 69.389
11 | 1.313 | 0.01957 | -0.082 | 67.078
11.5 | 1.32 | 0.02055 | -0.083 | 64.243
12 | 1.321 | 0.02162 | -0.084 | 61.117
12.5 | 1.318 | 0.02286 | -0.084 | 57.643
13 | 1.309 | 0.02406 | -0.085 | 54.404
13.5 | 1.294 | 0.02564 | -0.086 | 50.488
14 | 1.266 | 0.02903 | -0.085 | 43.606
14.5 | 1.062 | 0.09801 | -0.051 | 10.837
15 | 1.04 | 0.10526 | -0.049 | 9.884
15.5 | 1.018 | 0.11219 | -0.048 | 9.077
16 | 0.995 | 0.11924 | -0.047 | 8.345
16.5 | 0.964 | 0.12754 | -0.046 | 7.562
17 | 0.933 | 0.13357 | -0.046 | 6.985

## 50. Re 2M Mach 0.00 (2)
BIGFOIL.COM POLAR EXPORT
NACA66-315 a=0.8
NACA66-315 a=0.8 |  |  |  | Cl Max: | 1.4587 | at alpha= | 19.5 | deg
XFOIL ncrit=9 |  |  |  | L/D Max: | 129.607 | at alpha= | 3 | deg
Re: | 2000000 |  |  | Cd Min: | 0.09191 | at alpha= | -18.5 | deg
Mach: | 0 |  |  | Cl=0 at alpha= | -2.5965 | deg
|  |  |  | @ Cl=0.1, Cd= | 0.0046176
|  |  |  | @ Cl=0.4, Cd= | 0.0047588
|  |  |  | @ Cl=0.6, Cd= | 0.0048065
alpha (deg) | Cl | Cd | Cm | Cl/Cd
-18.5 | -0.8311 | 0.09191 | -0.0767 | -9.0425
-18 | -0.9158 | 0.0669 | -0.0935 | -13.6891
-17.5 | -0.9433 | 0.05608 | -0.0992 | -16.8206
-17 | -0.9641 | 0.04788 | -0.1022 | -20.1358
-16 | -1.0247 | 0.03355 | -0.1008 | -30.5425
-15.5 | -1.0352 | 0.02909 | -0.0976 | -35.5861
-15 | -1.0021 | 0.02826 | -0.0969 | -35.46
-14.5 | -0.9904 | 0.02576 | -0.0942 | -38.4472
-14 | -0.9661 | 0.02425 | -0.0921 | -39.8392
-13.5 | -0.9458 | 0.02244 | -0.0894 | -42.148
-13 | -0.9181 | 0.02116 | -0.0871 | -43.3885
-12.5 | -0.8906 | 0.01987 | -0.0844 | -44.8213
-12 | -0.8621 | 0.01847 | -0.0818 | -46.6757
-11.5 | -0.8301 | 0.01743 | -0.0792 | -47.6248
-11 | -0.7977 | 0.01633 | -0.0765 | -48.8487
-10.5 | -0.7624 | 0.0156 | -0.0739 | -48.8718
-10 | -0.7359 | 0.01402 | -0.0698 | -52.4893
-9.5 | -0.6974 | 0.01307 | -0.0677 | -53.3588
-9 | -0.6521 | 0.0125 | -0.0667 | -52.168
-8.5 | -0.6052 | 0.01198 | -0.0658 | -50.5175
-7.5 | -0.5084 | 0.011 | -0.0646 | -46.2182
-7 | -0.4621 | 0.01028 | -0.0635 | -44.9514
-6.5 | -0.4132 | 0.00974 | -0.0629 | -42.423
-6 | -0.3614 | 0.00938 | -0.0628 | -38.5288
-5.5 | -0.3085 | 0.00903 | -0.0628 | -34.1639
-5 | -0.2562 | 0.00863 | -0.0628 | -29.6871
-4.5 | -0.2033 | 0.00828 | -0.0628 | -24.5531
-3.5 | -0.0944 | 0.00777 | -0.0634 | -12.1493
-3 | -0.0393 | 0.0075 | -0.0638 | -5.24
-2.5 | 0.0094 | 0.00667 | -0.0633 | 1.4093
-2 | 0.0543 | 0.00543 | -0.0624 | 10
-1.5 | 0.1038 | 0.00455 | -0.062 | 22.8132
-1 | 0.1622 | 0.0046 | -0.0629 | 35.2609
-0.5 | 0.2211 | 0.00465 | -0.0639 | 47.5484
0 | 0.2799 | 0.00469 | -0.0649 | 59.6802
0.5 | 0.3382 | 0.00468 | -0.0658 | 72.265
1 | 0.3965 | 0.00476 | -0.0667 | 83.2983
1.5 | 0.4553 | 0.00474 | -0.0677 | 96.0549
2 | 0.5128 | 0.00478 | -0.0685 | 107.2803
2.5 | 0.5706 | 0.00478 | -0.0693 | 119.3724
3 | 0.626 | 0.00483 | -0.0697 | 129.6066
3.5 | 0.6624 | 0.00571 | -0.0663 | 116.007
4 | 0.6795 | 0.0072 | -0.0595 | 94.375
4.5 | 0.689 | 0.00837 | -0.051 | 82.3178
5 | 0.6946 | 0.00978 | -0.0423 | 71.0225
5.5 | 0.7127 | 0.01105 | -0.0363 | 64.4977
6 | 0.7488 | 0.01177 | -0.0335 | 63.6194
6.5 | 0.7889 | 0.01238 | -0.0314 | 63.7237
7.5 | 0.867 | 0.0137 | -0.0273 | 63.2847
8 | 0.9049 | 0.01447 | -0.0251 | 62.5363
9 | 0.9785 | 0.01615 | -0.0208 | 60.5882
9.5 | 1.016 | 0.01699 | -0.0189 | 59.7999
10 | 1.0499 | 0.01803 | -0.0166 | 58.2307
10.5 | 1.0775 | 0.01949 | -0.0135 | 55.2848
11 | 1.114 | 0.02038 | -0.0117 | 54.6614
11.5 | 1.1473 | 0.02148 | -0.0097 | 53.4125
12 | 1.1791 | 0.02259 | -0.0074 | 52.1957
13 | 1.244 | 0.02552 | -0.0046 | 48.7461
13.5 | 1.2663 | 0.02764 | -0.002 | 45.814
14 | 1.2959 | 0.02929 | -0.0004 | 44.2438
14.5 | 1.3183 | 0.03153 | 0.0017 | 41.811
15 | 1.3472 | 0.03335 | 0.0031 | 40.3958
15.5 | 1.3715 | 0.03557 | 0.0046 | 38.5578
16 | 1.3931 | 0.03809 | 0.0061 | 36.5739
16.5 | 1.4112 | 0.04101 | 0.0076 | 34.4111
17 | 1.4112 | 0.04577 | 0.0097 | 30.8324
17.5 | 1.4213 | 0.04981 | 0.0107 | 28.5344
18 | 1.4382 | 0.05332 | 0.0111 | 26.973
18.5 | 1.4445 | 0.05816 | 0.0113 | 24.8367
19 | 1.4533 | 0.06299 | 0.011 | 23.0719
19.5 | 1.4587 | 0.06845 | 0.0101 | 21.3104
20 | 1.4518 | 0.0759 | 0.0084 | 19.1278

## 51. Re 2M Mach 0.10 (1)
BIGFOIL.COM POLAR EXPORT
NACA66-315 a=0.8
NACA66-315 a=0.8 |  |  |  | Cl Max: | 1.311 | at alpha= | 11.5 | deg
JavaFoil+Calcfoil stall+Eppler ext transition |  |  |  | L/D Max: | 148.526 | at alpha= | 3.5 | deg
Re: | 2000000 |  |  | Cd Min: | 0.00413 | at alpha= | 2.5 | deg
Mach: | 0.1 |  |  | Cl=0 at alpha= | -2.418 | deg
|  |  |  | @ Cl=0.1, Cd= | 0.0051469
|  |  |  | @ Cl=0.4, Cd= | 0.0042961
|  |  |  | @ Cl=0.6, Cd= | 0.0041407
alpha (deg) | Cl | Cd | Cm | Cl/Cd
-15 | -0.759 | 0.10775 | -0.013 | -7.042
-14.5 | -0.762 | 0.10199 | -0.014 | -7.468
-14 | -0.762 | 0.09583 | -0.015 | -7.95
-13.5 | -0.759 | 0.09037 | -0.015 | -8.401
-13 | -0.753 | 0.0845 | -0.016 | -8.914
-12.5 | -0.744 | 0.07985 | -0.017 | -9.321
-12 | -0.732 | 0.07444 | -0.018 | -9.839
-11.5 | -0.718 | 0.06972 | -0.019 | -10.295
-11 | -0.702 | 0.06346 | -0.021 | -11.058
-10.5 | -0.68 | 0.05906 | -0.023 | -11.511
-10 | -0.781 | 0.01314 | -0.038 | -59.388
-9.5 | -0.751 | 0.01237 | -0.039 | -60.707
-9 | -0.714 | 0.01181 | -0.04 | -60.414
-8.5 | -0.673 | 0.01127 | -0.042 | -59.697
-8 | -0.629 | 0.0108 | -0.043 | -58.219
-7.5 | -0.581 | 0.01039 | -0.044 | -55.943
-7 | -0.531 | 0.00996 | -0.045 | -53.306
-6.5 | -0.479 | 0.00964 | -0.046 | -49.67
-6 | -0.424 | 0.00929 | -0.048 | -45.616
-5.5 | -0.368 | 0.00898 | -0.049 | -40.926
-5 | -0.31 | 0.0079 | -0.05 | -39.273
-4.5 | -0.252 | 0.008 | -0.051 | -31.464
-4 | -0.192 | 0.00806 | -0.052 | -23.853
-3.5 | -0.132 | 0.00811 | -0.053 | -16.273
-3 | -0.071 | 0.00781 | -0.055 | -9.125
-2.5 | -0.01 | 0.0077 | -0.056 | -1.334
-2 | 0.051 | 0.00751 | -0.057 | 6.783
-1.5 | 0.113 | 0.00452 | -0.058 | 24.904
-1 | 0.174 | 0.00452 | -0.059 | 38.538
-0.5 | 0.235 | 0.00454 | -0.06 | 51.831
0 | 0.297 | 0.0044 | -0.061 | 67.552
0.5 | 0.358 | 0.00442 | -0.062 | 80.907
1 | 0.419 | 0.00424 | -0.064 | 98.79
1.5 | 0.48 | 0.00429 | -0.065 | 111.963
2 | 0.541 | 0.00434 | -0.066 | 124.615
2.5 | 0.599 | 0.00413 | -0.067 | 145.112
3 | 0.658 | 0.00476 | -0.068 | 138.348
3.5 | 0.717 | 0.00483 | -0.069 | 148.526
4 | 0.767 | 0.01086 | -0.069 | 70.641
4.5 | 0.823 | 0.01131 | -0.07 | 72.793
5 | 0.878 | 0.01175 | -0.071 | 74.69
5.5 | 0.93 | 0.01221 | -0.072 | 76.229
6 | 0.981 | 0.01269 | -0.073 | 77.362
6.5 | 1.03 | 0.01318 | -0.074 | 78.14
7 | 1.076 | 0.01373 | -0.075 | 78.399
7.5 | 1.12 | 0.01431 | -0.076 | 78.244
8 | 1.16 | 0.01496 | -0.077 | 77.559
8.5 | 1.197 | 0.0157 | -0.078 | 76.268
9 | 1.231 | 0.01652 | -0.079 | 74.504
9.5 | 1.26 | 0.01725 | -0.08 | 73.055
10 | 1.282 | 0.01794 | -0.081 | 71.445
10.5 | 1.297 | 0.01895 | -0.082 | 68.442
11 | 1.307 | 0.0198 | -0.082 | 65.995
11.5 | 1.311 | 0.02084 | -0.083 | 62.915
12 | 1.31 | 0.02198 | -0.084 | 59.592
12.5 | 1.302 | 0.02327 | -0.085 | 55.943
13 | 1.288 | 0.02469 | -0.085 | 52.175
13.5 | 1.265 | 0.02712 | -0.086 | 46.632
14 | 1.054 | 0.09401 | -0.05 | 11.21
14.5 | 1.032 | 0.10026 | -0.049 | 10.295
15 | 1.008 | 0.10779 | -0.047 | 9.348
15.5 | 0.981 | 0.11534 | -0.045 | 8.507
16 | 0.954 | 0.12203 | -0.045 | 7.819
16.5 | 0.92 | 0.12786 | -0.045 | 7.194

## 52. Re 2M Mach 0.10 (2)
BIGFOIL.COM POLAR EXPORT
NACA66-315 a=0.8
NACA66-315 a=0.8 |  |  |  | Cl Max: | 1.4357 | at alpha= | 19.5 | deg
XFOIL ncrit=9 |  |  |  | L/D Max: | 129.814 | at alpha= | 3 | deg
Re: | 2000000 |  |  | Cd Min: | 0.08513 | at alpha= | -17.5 | deg
Mach: | 0.1 |  |  | Cl=0 at alpha= | -2.6026 | deg
|  |  |  | @ Cl=0.1, Cd= | 0.0046511
|  |  |  | @ Cl=0.4, Cd= | 0.0047696
|  |  |  | @ Cl=0.6, Cd= | 0.0048235
alpha (deg) | Cl | Cd | Cm | Cl/Cd
-17.5 | -0.7855 | 0.08513 | -0.0828 | -9.2271
-17 | -0.9088 | 0.05607 | -0.1007 | -16.2083
-16.5 | -0.9571 | 0.04482 | -0.1045 | -21.3543
-16 | -0.9826 | 0.03794 | -0.1043 | -25.8988
-15.5 | -0.998 | 0.03275 | -0.102 | -30.4733
-15 | -0.9792 | 0.03068 | -0.1007 | -31.9166
-14.5 | -0.9739 | 0.02761 | -0.0978 | -35.2735
-14 | -0.9526 | 0.02583 | -0.0957 | -36.8796
-13.5 | -0.9364 | 0.02369 | -0.0926 | -39.5272
-13 | -0.9106 | 0.02226 | -0.0902 | -40.9075
-12.5 | -0.8851 | 0.0208 | -0.0873 | -42.5529
-12 | -0.8585 | 0.01919 | -0.0844 | -44.7368
-11.5 | -0.8278 | 0.01801 | -0.0816 | -45.9634
-11 | -0.7958 | 0.01679 | -0.0788 | -47.3973
-10.5 | -0.7611 | 0.01593 | -0.0761 | -47.7778
-10 | -0.7298 | 0.01468 | -0.0727 | -49.7139
-9.5 | -0.6979 | 0.0133 | -0.0694 | -52.4737
-9 | -0.6532 | 0.01267 | -0.0681 | -51.5549
-8.5 | -0.6063 | 0.01213 | -0.0671 | -49.9835
-7.5 | -0.5099 | 0.01108 | -0.0655 | -46.0199
-7 | -0.4619 | 0.01047 | -0.0647 | -44.1165
-6.5 | -0.4146 | 0.00981 | -0.0637 | -42.263
-6 | -0.3626 | 0.00942 | -0.0635 | -38.4926
-5.5 | -0.3096 | 0.00907 | -0.0635 | -34.1345
-5 | -0.2567 | 0.0087 | -0.0634 | -29.5057
-4.5 | -0.2039 | 0.00831 | -0.0633 | -24.5367
-4 | -0.1494 | 0.00809 | -0.0636 | -18.4672
-3.5 | -0.0945 | 0.00779 | -0.0638 | -12.1309
-3 | -0.0391 | 0.00752 | -0.0642 | -5.1995
-2.5 | 0.0101 | 0.00673 | -0.0637 | 1.5007
-2 | 0.055 | 0.00548 | -0.0628 | 10.0365
-1.5 | 0.1044 | 0.00457 | -0.0624 | 22.8446
-1 | 0.1632 | 0.00462 | -0.0633 | 35.3247
-0.5 | 0.2224 | 0.00466 | -0.0643 | 47.7253
0 | 0.2815 | 0.00471 | -0.0653 | 59.7665
0.5 | 0.3402 | 0.00469 | -0.0662 | 72.5373
1 | 0.3989 | 0.00477 | -0.0671 | 83.6268
1.5 | 0.4579 | 0.00475 | -0.0681 | 96.4
2 | 0.5158 | 0.00479 | -0.0689 | 107.6827
2.5 | 0.5738 | 0.0048 | -0.0697 | 119.5417
3 | 0.6296 | 0.00485 | -0.07 | 129.8144
3.5 | 0.665 | 0.00576 | -0.0664 | 115.4514
4 | 0.6807 | 0.00726 | -0.0592 | 93.7603
5 | 0.6934 | 0.00988 | -0.0415 | 70.1822
5.5 | 0.7117 | 0.01118 | -0.0355 | 63.6583
6 | 0.7484 | 0.01189 | -0.0327 | 62.9437
6.5 | 0.7886 | 0.01251 | -0.0307 | 63.0376
7 | 0.8272 | 0.01324 | -0.0284 | 62.4773
7.5 | 0.8673 | 0.01387 | -0.0264 | 62.5306
8 | 0.9046 | 0.01468 | -0.0241 | 61.6213
8.5 | 0.9416 | 0.01557 | -0.0219 | 60.4753
9 | 0.9788 | 0.0164 | -0.0197 | 59.6829
9.5 | 1.0164 | 0.01727 | -0.0178 | 58.8535
10 | 1.0493 | 0.01841 | -0.0152 | 56.9962
10.5 | 1.0777 | 0.01985 | -0.0122 | 54.2922
11 | 1.1144 | 0.02079 | -0.0104 | 53.6027
11.5 | 1.1472 | 0.02196 | -0.0082 | 52.2404
12 | 1.1788 | 0.02314 | -0.0058 | 50.9421
13 | 1.2356 | 0.02678 | -0.002 | 46.1389
13.5 | 1.2651 | 0.02846 | -0.0002 | 44.4519
14 | 1.2944 | 0.03022 | 0.0015 | 42.8326
14.5 | 1.3158 | 0.03264 | 0.0038 | 40.3125
15 | 1.3441 | 0.03458 | 0.0052 | 38.8693
15.5 | 1.3672 | 0.03702 | 0.0068 | 36.9314
16 | 1.3872 | 0.03981 | 0.0084 | 34.8455
16.5 | 1.3973 | 0.04361 | 0.0102 | 32.0408
17 | 1.3993 | 0.04843 | 0.0119 | 28.8932
17.5 | 1.4126 | 0.05234 | 0.0126 | 26.9889
18 | 1.4255 | 0.0565 | 0.0129 | 25.2301
18.5 | 1.4285 | 0.06203 | 0.0128 | 23.0292
19 | 1.4325 | 0.06775 | 0.012 | 21.1439
19.5 | 1.4357 | 0.0739 | 0.0106 | 19.4276
20 | 1.4229 | 0.08264 | 0.008 | 17.2181

## 53. Re 2M Mach 0.25 (1)
BIGFOIL.COM POLAR EXPORT
NACA66-315 a=0.8
NACA66-315 a=0.8 |  |  |  | Cl Max: | 1.262 | at alpha= | 10 | deg
JavaFoil+Calcfoil stall+Eppler ext transition |  |  |  | L/D Max: | 149.566 | at alpha= | 3.5 | deg
Re: | 2000000 |  |  | Cd Min: | 0.00408 | at alpha= | 1.5 | deg
Mach: | 0.25 |  |  | Cl=0 at alpha= | -2.4127 | deg
|  |  |  | @ Cl=0.1, Cd= | 0.0053175
|  |  |  | @ Cl=0.4, Cd= | 0.0042909
|  |  |  | @ Cl=0.6, Cd= | 0.004745
alpha (deg) | Cl | Cd | Cm | Cl/Cd
-14 | -0.626 | 0.10487 | -0.014 | -5.971
-13.5 | -0.647 | 0.09704 | -0.015 | -6.663
-13 | -0.661 | 0.09105 | -0.016 | -7.265
-12.5 | -0.671 | 0.08527 | -0.016 | -7.869
-12 | -0.675 | 0.07929 | -0.017 | -8.511
-11.5 | -0.673 | 0.07411 | -0.017 | -9.076
-11 | -0.666 | 0.06941 | -0.019 | -9.595
-10.5 | -0.653 | 0.06472 | -0.02 | -10.097
-10 | -0.635 | 0.06022 | -0.02 | -10.551
-9.5 | -0.612 | 0.05675 | -0.021 | -10.791
-9 | -0.708 | 0.01233 | -0.041 | -57.454
-8.5 | -0.675 | 0.0118 | -0.043 | -57.189
-8 | -0.634 | 0.01126 | -0.044 | -56.288
-7.5 | -0.589 | 0.01077 | -0.045 | -54.643
-7 | -0.54 | 0.01033 | -0.046 | -52.26
-6.5 | -0.488 | 0.00992 | -0.048 | -49.19
-6 | -0.433 | 0.00955 | -0.049 | -45.329
-5.5 | -0.376 | 0.0092 | -0.05 | -40.82
-5 | -0.317 | 0.00889 | -0.051 | -35.698
-4.5 | -0.258 | 0.00778 | -0.052 | -33.108
-4 | -0.197 | 0.00793 | -0.054 | -24.836
-3.5 | -0.135 | 0.00797 | -0.055 | -16.98
-3 | -0.073 | 0.00774 | -0.056 | -9.457
-2.5 | -0.011 | 0.00776 | -0.057 | -1.36
-2 | 0.052 | 0.00756 | -0.058 | 6.922
-1.5 | 0.116 | 0.00457 | -0.06 | 25.308
-1 | 0.179 | 0.00459 | -0.061 | 38.97
-0.5 | 0.242 | 0.00441 | -0.062 | 54.816
0 | 0.305 | 0.00444 | -0.063 | 68.605
0.5 | 0.367 | 0.00427 | -0.064 | 86.103
1 | 0.43 | 0.00431 | -0.065 | 99.706
1.5 | 0.493 | 0.00408 | -0.066 | 120.625
2 | 0.555 | 0.0047 | -0.067 | 118.142
2.5 | 0.615 | 0.00476 | -0.068 | 129.175
3 | 0.675 | 0.00483 | -0.07 | 139.657
3.5 | 0.735 | 0.00491 | -0.071 | 149.566
4 | 0.786 | 0.01124 | -0.071 | 69.95
4.5 | 0.844 | 0.01166 | -0.072 | 72.359
5 | 0.899 | 0.01214 | -0.073 | 74.032
5.5 | 0.952 | 0.01265 | -0.074 | 75.268
6 | 1.003 | 0.01316 | -0.075 | 76.172
6.5 | 1.051 | 0.01372 | -0.076 | 76.612
7 | 1.096 | 0.01432 | -0.077 | 76.506
7.5 | 1.137 | 0.015 | -0.078 | 75.76
8 | 1.173 | 0.01579 | -0.079 | 74.313
8.5 | 1.205 | 0.01669 | -0.08 | 72.221
9 | 1.232 | 0.0174 | -0.081 | 70.815
9.5 | 1.253 | 0.01845 | -0.082 | 67.912
10 | 1.262 | 0.01942 | -0.083 | 64.982
10.5 | 1.261 | 0.02047 | -0.084 | 61.622
11 | 1.252 | 0.0215 | -0.084 | 58.218
11.5 | 1.233 | 0.02271 | -0.085 | 54.263
12 | 1.02 | 0.07336 | -0.055 | 13.899
12.5 | 0.975 | 0.08494 | -0.044 | 11.484
13 | 0.938 | 0.09182 | -0.043 | 10.216
13.5 | 0.894 | 0.0983 | -0.042 | 9.096
14 | 0.844 | 0.10621 | -0.042 | 7.95
14.5 | 0.789 | 0.11449 | -0.042 | 6.888
15 | 0.728 | 0.1275 | -0.041 | 5.71

## 54. Re 2M Mach 0.25 (2)
BIGFOIL.COM POLAR EXPORT
NACA66-315 a=0.8
NACA66-315 a=0.8 |  |  |  | Cl Max: | 1.3106 | at alpha= | 15.5 | deg
XFOIL ncrit=9 |  |  |  | L/D Max: | 121.25 | at alpha= | 2.5 | deg
Re: | 2000000 |  |  | Cd Min: | 0.16638 | at alpha= | 20 | deg
Mach: | 0.25 |  |  | Cl=0 at alpha= | -2.6111 | deg
|  |  |  | @ Cl=0.1, Cd= | 0.0048415
|  |  |  | @ Cl=0.4, Cd= | 0.0048285
|  |  |  | @ Cl=0.6, Cd= | 0.0049883
alpha (deg) | Cl | Cd | Cm | Cl/Cd
-14 | -0.6384 | 0.0594 | -0.1055 | -10.7475
-13.5 | -0.7326 | 0.04281 | -0.112 | -17.1128
-13 | -0.7657 | 0.03589 | -0.1103 | -21.3346
-12.5 | -0.7788 | 0.03131 | -0.1069 | -24.8738
-12 | -0.7889 | 0.02707 | -0.1022 | -29.143
-11.5 | -0.7876 | 0.02367 | -0.097 | -33.2742
-11 | -0.7732 | 0.02091 | -0.0924 | -36.9775
-10.5 | -0.7488 | 0.0188 | -0.0882 | -39.8298
-10 | -0.7163 | 0.01726 | -0.0848 | -41.5006
-9.5 | -0.6846 | 0.01542 | -0.081 | -44.3969
-9 | -0.6532 | 0.01387 | -0.077 | -47.0944
-8.5 | -0.609 | 0.01312 | -0.0748 | -46.4177
-8 | -0.5626 | 0.0124 | -0.073 | -45.371
-7.5 | -0.5154 | 0.01166 | -0.0714 | -44.2024
-7 | -0.4649 | 0.01115 | -0.0703 | -41.6951
-6.5 | -0.4201 | 0.01025 | -0.0683 | -40.9854
-6 | -0.3683 | 0.00972 | -0.0675 | -37.8909
-5.5 | -0.3146 | 0.00931 | -0.0671 | -33.7916
-5 | -0.26 | 0.00897 | -0.0668 | -28.9855
-4.5 | -0.2072 | 0.00851 | -0.0663 | -24.3478
-4 | -0.1512 | 0.0082 | -0.0663 | -18.439
-3.5 | -0.0946 | 0.00791 | -0.0665 | -11.9595
-3 | -0.0378 | 0.00764 | -0.0668 | -4.9476
-2 | 0.0594 | 0.00577 | -0.0651 | 10.2946
-1.5 | 0.1075 | 0.00467 | -0.0643 | 23.0193
-1 | 0.1683 | 0.00469 | -0.0652 | 35.8849
-0.5 | 0.2294 | 0.00473 | -0.0663 | 48.4989
0 | 0.2903 | 0.00478 | -0.0672 | 60.7322
0.5 | 0.3509 | 0.00478 | -0.0682 | 73.41
1 | 0.4116 | 0.00484 | -0.0691 | 85.0413
1.5 | 0.4724 | 0.00482 | -0.0701 | 98.0083
2 | 0.5322 | 0.00485 | -0.0709 | 109.732
2.5 | 0.5917 | 0.00488 | -0.0715 | 121.25
3.5 | 0.6783 | 0.00601 | -0.0665 | 112.8619
4 | 0.6836 | 0.00751 | -0.0569 | 91.0253
4.5 | 0.681 | 0.00885 | -0.0458 | 76.9492
5 | 0.6868 | 0.01049 | -0.0372 | 65.4719
5.5 | 0.7074 | 0.01186 | -0.0315 | 59.6459
6 | 0.7464 | 0.01259 | -0.0288 | 59.2851
6.5 | 0.7874 | 0.0133 | -0.0265 | 59.203
7 | 0.8274 | 0.01409 | -0.0241 | 58.7225
7.5 | 0.8678 | 0.01486 | -0.0218 | 58.3984
8 | 0.9024 | 0.01596 | -0.0187 | 56.5414
8.5 | 0.9431 | 0.01681 | -0.0166 | 56.1035
9 | 0.9805 | 0.01784 | -0.0141 | 54.9608
9.5 | 1.0169 | 0.01895 | -0.0115 | 53.6623
10 | 1.0433 | 0.0207 | -0.0078 | 50.401
10.5 | 1.0774 | 0.02204 | -0.0052 | 48.8838
11 | 1.1114 | 0.02342 | -0.0026 | 47.4552
11.5 | 1.1437 | 0.02495 | 0 | 45.8397
12 | 1.1732 | 0.02665 | 0.0029 | 44.0225
12.5 | 1.1942 | 0.02938 | 0.0056 | 40.6467
13 | 1.2262 | 0.03131 | 0.0075 | 39.1632
13.5 | 1.2494 | 0.03395 | 0.0101 | 36.8012
14 | 1.2723 | 0.03672 | 0.0124 | 34.6487
14.5 | 1.2867 | 0.04034 | 0.0149 | 31.8964
15 | 1.3095 | 0.0434 | 0.0165 | 30.1728
15.5 | 1.3106 | 0.04866 | 0.0185 | 26.9338
16 | 1.3021 | 0.05527 | 0.0199 | 23.5589
16.5 | 1.3009 | 0.06169 | 0.02 | 21.0877
17 | 1.2953 | 0.06911 | 0.019 | 18.7426
17.5 | 1.2779 | 0.07878 | 0.0163 | 16.2211
18 | 1.2583 | 0.08959 | 0.0119 | 14.0451
18.5 | 1.2264 | 0.10328 | 0.0049 | 11.8745
19 | 1.1817 | 0.12041 | -0.0052 | 9.814
19.5 | 1.1444 | 0.13725 | -0.0158 | 8.3381
20 | 1.0552 | 0.16638 | -0.0342 | 6.3421

## 55. Re 2M Mach 0.50 (1)
BIGFOIL.COM POLAR EXPORT
NACA66-315 a=0.8
NACA66-315 a=0.8 |  |  |  | Cl Max: | 1.222 | at alpha= | 20 | deg
JavaFoil+Calcfoil stall+Eppler ext transition |  |  |  | L/D Max: | 144.077 | at alpha= | 3 | deg
Re: | 2000000 |  |  | Cd Min: | 0.00465 | at alpha= | -0.5 | deg
Mach: | 0.5 |  |  | Cl=0 at alpha= | -2.4143 | deg
|  |  |  | @ Cl=0.1, Cd= | 0.0073008
|  |  |  | @ Cl=0.4, Cd= | 0.0047923
|  |  |  | @ Cl=0.6, Cd= | 0.0049903
alpha (deg) | Cl | Cd | Cm | Cl/Cd
-20 | -0.971 | 0.17726 | -0.012 | -5.475
-19.5 | -0.944 | 0.17184 | -0.012 | -5.493
-19 | -0.918 | 0.16707 | -0.013 | -5.496
-18.5 | -0.889 | 0.16187 | -0.013 | -5.489
-18 | -0.861 | 0.15808 | -0.014 | -5.446
-17.5 | -0.834 | 0.15177 | -0.014 | -5.493
-17 | -0.807 | 0.14945 | -0.015 | -5.398
-16.5 | -0.78 | 0.14129 | -0.016 | -5.523
-16 | -0.751 | 0.13623 | -0.015 | -5.514
-15.5 | -0.724 | 0.13127 | -0.016 | -5.512
-15 | -0.697 | 0.1256 | -0.016 | -5.546
-14.5 | -0.669 | 0.12069 | -0.017 | -5.546
-14 | -0.642 | 0.11573 | -0.017 | -5.548
-13.5 | -0.614 | 0.11401 | -0.017 | -5.381
-13 | -0.586 | 0.11018 | -0.017 | -5.319
-12.5 | -0.559 | 0.10673 | -0.018 | -5.235
-12 | -0.531 | 0.10331 | -0.019 | -5.144
-11.5 | -0.504 | 0.09448 | -0.019 | -5.335
-11 | -0.477 | 0.09653 | -0.02 | -4.937
-10.5 | -0.449 | 0.0877 | -0.02 | -5.119
-10 | -0.421 | 0.07664 | -0.02 | -5.49
-9.5 | -0.393 | 0.08034 | -0.02 | -4.893
-9 | -0.366 | 0.0609 | -0.021 | -6.006
-8.5 | -0.338 | 0.0555 | -0.023 | -6.098
-8 | -0.31 | 0.06425 | -0.021 | -4.827
-7.5 | -0.442 | 0.05064 | -0.022 | -8.731
-7 | -0.444 | 0.04537 | -0.024 | -9.79
-6.5 | -0.419 | 0.0417 | -0.027 | -10.044
-6 | -0.462 | 0.01086 | -0.054 | -42.508
-5.5 | -0.406 | 0.01035 | -0.055 | -39.216
-5 | -0.346 | 0.00991 | -0.057 | -34.895
-4.5 | -0.282 | 0.00948 | -0.058 | -29.781
-4 | -0.217 | 0.00912 | -0.06 | -23.769
-3.5 | -0.15 | 0.00861 | -0.061 | -17.372
-3 | -0.081 | 0.0081 | -0.062 | -10.011
-2.5 | -0.012 | 0.00783 | -0.064 | -1.497
-2 | 0.058 | 0.00736 | -0.065 | 7.918
-1.5 | 0.129 | 0.00726 | -0.066 | 17.772
-1 | 0.2 | 0.00466 | -0.068 | 42.916
-0.5 | 0.27 | 0.00465 | -0.069 | 58.216
0 | 0.339 | 0.00474 | -0.07 | 71.436
0.5 | 0.409 | 0.0048 | -0.071 | 85.207
1 | 0.478 | 0.00488 | -0.072 | 98.066
1.5 | 0.548 | 0.00493 | -0.074 | 111.192
2 | 0.617 | 0.00501 | -0.075 | 123.11
2.5 | 0.682 | 0.00509 | -0.076 | 133.937
3 | 0.749 | 0.0052 | -0.077 | 144.077
3.5 | 0.807 | 0.01222 | -0.078 | 66.057
4 | 0.87 | 0.01284 | -0.079 | 67.743
4.5 | 0.931 | 0.01348 | -0.08 | 69.059
5 | 0.986 | 0.01414 | -0.081 | 69.742
5.5 | 1.036 | 0.0149 | -0.082 | 69.566
6 | 1.078 | 0.01575 | -0.083 | 68.424
6.5 | 1.106 | 0.01674 | -0.085 | 66.112
7 | 1.114 | 0.01792 | -0.086 | 62.155
7.5 | 1.078 | 0.01916 | -0.087 | 56.262
8 | 0.576 | 0.05273 | -0.043 | 10.925
8.5 | 0.602 | 0.06268 | -0.039 | 9.6
9 | 0.629 | 0.07756 | -0.04 | 8.111
9.5 | 0.656 | 0.08381 | -0.041 | 7.83
10 | 0.683 | 0.08629 | -0.041 | 7.917
10.5 | 0.71 | 0.08923 | -0.042 | 7.957
11 | 0.738 | 0.09288 | -0.045 | 7.944
11.5 | 0.765 | 0.10084 | -0.046 | 7.584
12 | 0.792 | 0.10412 | -0.046 | 7.602
12.5 | 0.818 | 0.10771 | -0.047 | 7.596
13 | 0.845 | 0.11152 | -0.047 | 7.575
13.5 | 0.873 | 0.11615 | -0.051 | 7.517
14 | 0.9 | 0.11996 | -0.052 | 7.498
14.5 | 0.926 | 0.12738 | -0.052 | 7.27
15 | 0.954 | 0.12961 | -0.055 | 7.358
15.5 | 0.981 | 0.1348 | -0.056 | 7.277
16 | 1.008 | 0.14079 | -0.058 | 7.157
16.5 | 1.035 | 0.14574 | -0.059 | 7.099
17 | 1.065 | 0.149 | -0.063 | 7.146
17.5 | 1.089 | 0.15528 | -0.062 | 7.014
18 | 1.116 | 0.15656 | -0.063 | 7.126
18.5 | 1.143 | 0.16201 | -0.065 | 7.053
19 | 1.173 | 0.17234 | -0.068 | 6.806
19.5 | 1.196 | 0.17605 | -0.068 | 6.796
20 | 1.222 | 0.18086 | -0.068 | 6.759

## 56. Re 2M Mach 0.50 (2)
BIGFOIL.COM POLAR EXPORT
NACA66-315 a=0.8
NACA66-315 a=0.8 |  |  |  | Cl Max: | 1.0291 | at alpha= | 10.5 | deg
XFOIL ncrit=9 |  |  |  | L/D Max: | 137.627 | at alpha= | 3 | deg
Re: | 2000000 |  |  | Cd Min: | 0.23118 | at alpha= | -20 | deg
Mach: | 0.5 |  |  | Cl=0 at alpha= | -2.7656 | deg
|  |  |  | @ Cl=0.1, Cd= | 0.0062302
|  |  |  | @ Cl=0.4, Cd= | 0.005288
|  |  |  | @ Cl=0.6, Cd= | 0.00522
alpha (deg) | Cl | Cd | Cm | Cl/Cd
-20 | -0.5322 | 0.23118 | -0.0239 | -2.3021
-19.5 | -0.5133 | 0.22324 | -0.0283 | -2.2993
-19 | -0.497 | 0.21319 | -0.0333 | -2.3313
-18.5 | -0.4742 | 0.20738 | -0.0376 | -2.2866
-18 | -0.4578 | 0.1979 | -0.0426 | -2.3133
-17.5 | -0.437 | 0.19102 | -0.0469 | -2.2877
-16.5 | -0.4013 | 0.17469 | -0.0562 | -2.2972
-16 | -0.3781 | 0.1688 | -0.0601 | -2.2399
-15 | -0.3467 | 0.1518 | -0.0699 | -2.2839
-14.5 | -0.3323 | 0.14318 | -0.0744 | -2.3209
-13.5 | -0.3036 | 0.12765 | -0.0826 | -2.3784
-13 | -0.2956 | 0.11842 | -0.0874 | -2.4962
-12.5 | -0.2903 | 0.1092 | -0.0922 | -2.6584
-12 | -0.2875 | 0.09983 | -0.0973 | -2.8799
-11.5 | -0.2956 | 0.08878 | -0.1031 | -3.3296
-11 | -0.3091 | 0.07748 | -0.1093 | -3.9894
-10.5 | -0.3324 | 0.06345 | -0.1184 | -5.2388
-9.5 | -0.4163 | 0.03952 | -0.1301 | -10.5339
-8.5 | -0.4747 | 0.02789 | -0.1208 | -17.0204
-8 | -0.4858 | 0.02388 | -0.113 | -20.3434
-7.5 | -0.4844 | 0.01999 | -0.1046 | -24.2321
-7 | -0.4517 | 0.01604 | -0.0998 | -28.1608
-6.5 | -0.3974 | 0.01343 | -0.0973 | -29.5905
-6 | -0.3559 | 0.01186 | -0.0925 | -30.0084
-5.5 | -0.3116 | 0.01087 | -0.0882 | -28.6661
-5 | -0.261 | 0.01009 | -0.0849 | -25.8672
-4.5 | -0.2051 | 0.00954 | -0.0828 | -21.499
-4 | -0.1509 | 0.00888 | -0.0805 | -16.9932
-3.5 | -0.0907 | 0.0085 | -0.0794 | -10.6706
-3 | -0.0294 | 0.0082 | -0.0787 | -3.5854
-2.5 | 0.0333 | 0.0079 | -0.0784 | 4.2152
-2 | 0.085 | 0.00699 | -0.0766 | 12.1602
-1.5 | 0.1231 | 0.00506 | -0.0731 | 24.3281
-1 | 0.1895 | 0.00495 | -0.0736 | 38.2828
-0.5 | 0.259 | 0.00504 | -0.0747 | 51.3889
0 | 0.3283 | 0.00515 | -0.0757 | 63.7476
0.5 | 0.398 | 0.00529 | -0.0769 | 75.2363
1 | 0.4667 | 0.00522 | -0.0779 | 89.4061
1.5 | 0.5357 | 0.00522 | -0.0788 | 102.6245
2 | 0.6034 | 0.00522 | -0.0793 | 115.5939
2.5 | 0.6698 | 0.00522 | -0.0794 | 128.3142
3 | 0.7308 | 0.00531 | -0.0783 | 137.6271
3.5 | 0.7152 | 0.00663 | -0.0623 | 107.8733
4 | 0.6793 | 0.00893 | -0.0444 | 76.0694
4.5 | 0.6672 | 0.01129 | -0.0322 | 59.0965
5 | 0.6673 | 0.01366 | -0.0227 | 48.8507
5.5 | 0.6973 | 0.01518 | -0.0176 | 45.9354
6 | 0.7421 | 0.01622 | -0.0145 | 45.7522
6.5 | 0.784 | 0.01743 | -0.011 | 44.9799
7 | 0.8276 | 0.01864 | -0.0076 | 44.3991
7.5 | 0.8674 | 0.02015 | -0.0038 | 43.0471
8 | 0.9017 | 0.02206 | 0.0006 | 40.8749
8.5 | 0.936 | 0.02406 | 0.0049 | 38.9027
9 | 0.9639 | 0.02659 | 0.0097 | 36.2505
9.5 | 0.9929 | 0.02928 | 0.0142 | 33.9105
10 | 1.0134 | 0.0328 | 0.0192 | 30.8963
10.5 | 1.0291 | 0.03729 | 0.0241 | 27.5972
11.5 | 1.0088 | 0.0515 | 0.0308 | 19.5883
12 | 0.9839 | 0.06085 | 0.0308 | 16.1693
12.5 | 0.9521 | 0.07229 | 0.0274 | 13.1706
13 | 0.9213 | 0.08545 | 0.0206 | 10.7817
13.5 | 0.8876 | 0.10117 | 0.0104 | 8.7734
14 | 0.8531 | 0.11931 | -0.0015 | 7.1503
15 | 0.7981 | 0.15344 | -0.0202 | 5.2014
15.5 | 0.7943 | 0.16704 | -0.0282 | 4.7551

## 57. Re 3M Mach 0.00 (1)
BIGFOIL.COM POLAR EXPORT
NACA66-315 a=0.8
NACA66-315 a=0.8 |  |  |  | Cl Max: | 1.324 | at alpha= | 12 | deg
JavaFoil+Calcfoil stall+Eppler ext transition |  |  |  | L/D Max: | 176.298 | at alpha= | 3.5 | deg
Re: | 3000000 |  |  | Cd Min: | 0.004 | at alpha= | 3 | deg
Mach: | 0 |  |  | Cl=0 at alpha= | -2.418 | deg
|  |  |  | @ Cl=0.1, Cd= | 0.0046569
|  |  |  | @ Cl=0.4, Cd= | 0.0042364
|  |  |  | @ Cl=0.6, Cd= | 0.0041709
alpha (deg) | Cl | Cd | Cm | Cl/Cd
-16.5 | -0.766 | 0.1223 | -0.012 | -6.261
-16 | -0.774 | 0.11376 | -0.013 | -6.803
-15.5 | -0.779 | 0.10918 | -0.014 | -7.134
-15 | -0.781 | 0.10357 | -0.014 | -7.544
-14.5 | -0.782 | 0.0967 | -0.015 | -8.086
-14 | -0.78 | 0.09133 | -0.016 | -8.535
-13.5 | -0.775 | 0.0858 | -0.017 | -9.039
-13 | -0.768 | 0.08007 | -0.018 | -9.591
-12.5 | -0.761 | 0.07251 | -0.02 | -10.498
-12 | -0.75 | 0.06623 | -0.022 | -11.328
-11.5 | -0.863 | 0.01498 | -0.034 | -57.609
-11 | -0.844 | 0.01352 | -0.036 | -62.47
-10.5 | -0.819 | 0.01261 | -0.037 | -64.946
-10 | -0.789 | 0.01187 | -0.038 | -66.444
-9.5 | -0.754 | 0.01134 | -0.039 | -66.468
-9 | -0.716 | 0.01083 | -0.04 | -66.05
-8.5 | -0.674 | 0.01037 | -0.042 | -64.973
-8 | -0.629 | 0.00993 | -0.043 | -63.284
-7.5 | -0.581 | 0.00955 | -0.044 | -60.847
-7 | -0.531 | 0.00919 | -0.045 | -57.769
-6.5 | -0.478 | 0.00889 | -0.046 | -53.804
-6 | -0.423 | 0.00775 | -0.047 | -54.638
-5.5 | -0.367 | 0.00786 | -0.049 | -46.679
-5 | -0.31 | 0.00819 | -0.05 | -37.79
-4.5 | -0.251 | 0.00795 | -0.051 | -31.555
-4 | -0.191 | 0.00772 | -0.052 | -24.78
-3.5 | -0.131 | 0.0074 | -0.053 | -17.744
-3 | -0.071 | 0.00721 | -0.054 | -9.836
-2.5 | -0.01 | 0.00707 | -0.055 | -1.446
-2 | 0.051 | 0.00689 | -0.057 | 7.358
-1.5 | 0.112 | 0.00411 | -0.058 | 27.256
-1 | 0.173 | 0.0041 | -0.059 | 42.217
-0.5 | 0.234 | 0.00414 | -0.06 | 56.609
0 | 0.296 | 0.00416 | -0.061 | 71.049
0.5 | 0.357 | 0.00418 | -0.062 | 85.284
1 | 0.418 | 0.00426 | -0.063 | 98.018
1.5 | 0.478 | 0.00408 | -0.064 | 117.175
2 | 0.539 | 0.00412 | -0.065 | 130.957
2.5 | 0.597 | 0.00418 | -0.067 | 142.965
3 | 0.656 | 0.004 | -0.068 | 164.227
3.5 | 0.715 | 0.00406 | -0.069 | 176.298
4 | 0.765 | 0.01004 | -0.069 | 76.157
4.5 | 0.821 | 0.01048 | -0.07 | 78.321
5 | 0.875 | 0.01086 | -0.071 | 80.582
5.5 | 0.928 | 0.01129 | -0.072 | 82.224
6 | 0.979 | 0.01171 | -0.073 | 83.598
6.5 | 1.028 | 0.01218 | -0.074 | 84.359
7 | 1.074 | 0.01268 | -0.075 | 84.75
7.5 | 1.118 | 0.0132 | -0.076 | 84.697
8 | 1.159 | 0.01377 | -0.077 | 84.222
8.5 | 1.197 | 0.01448 | -0.078 | 82.697
9 | 1.232 | 0.01514 | -0.079 | 81.359
9.5 | 1.262 | 0.01581 | -0.08 | 79.838
10 | 1.285 | 0.01648 | -0.08 | 77.971
10.5 | 1.303 | 0.01744 | -0.081 | 74.677
11 | 1.315 | 0.01822 | -0.082 | 72.17
11.5 | 1.322 | 0.01913 | -0.083 | 69.114
12 | 1.324 | 0.02016 | -0.084 | 65.682
12.5 | 1.321 | 0.02105 | -0.085 | 62.776
13 | 1.313 | 0.02217 | -0.085 | 59.211
13.5 | 1.3 | 0.02335 | -0.086 | 55.668
14 | 1.282 | 0.02487 | -0.087 | 51.564
14.5 | 1.258 | 0.02692 | -0.087 | 46.743
15 | 1.228 | 0.02969 | -0.087 | 41.36
15.5 | 1.037 | 0.09902 | -0.06 | 10.471
16 | 1.004 | 0.11145 | -0.055 | 9.005
16.5 | 0.969 | 0.12095 | -0.051 | 8.011
17 | 0.936 | 0.12875 | -0.05 | 7.27

## 58. Re 3M Mach 0.00 (2)
BIGFOIL.COM POLAR EXPORT
NACA66-315 a=0.8
NACA66-315 a=0.8 |  |  |  | Cl Max: | 1.5587 | at alpha= | 19.5 | deg
XFOIL ncrit=9 |  |  |  | L/D Max: | 136.357 | at alpha= | 2.5 | deg
Re: | 3000000 |  |  | Cd Min: | 0.06304 | at alpha= | 20 | deg
Mach: | 0 |  |  | Cl=0 at alpha= | -2.6111 | deg
|  |  |  | @ Cl=0.1, Cd= | 0.0047736
|  |  |  | @ Cl=0.4, Cd= | 0.00408
|  |  |  | @ Cl=0.6, Cd= | 0.0047058
alpha (deg) | Cl | Cd | Cm | Cl/Cd
-19.5 | -1.1752 | 0.05228 | -0.0968 | -22.479
-19 | -1.168 | 0.04638 | -0.1007 | -25.1833
-18.5 | -1.171 | 0.04136 | -0.1011 | -28.3124
-18 | -1.1504 | 0.03883 | -0.1012 | -29.6266
-17.5 | -1.1823 | 0.03222 | -0.099 | -36.6946
-17 | -1.1662 | 0.02985 | -0.0976 | -39.0687
-16.5 | -1.1441 | 0.02794 | -0.0963 | -40.9485
-16 | -1.1155 | 0.0266 | -0.0952 | -41.9361
-15.5 | -1.1167 | 0.02327 | -0.0913 | -47.9888
-15 | -1.0697 | 0.02322 | -0.0913 | -46.068
-14.5 | -1.0506 | 0.02136 | -0.0885 | -49.1854
-14 | -1.0193 | 0.0203 | -0.0867 | -50.2118
-13.5 | -1.0103 | 0.01785 | -0.0821 | -56.5994
-13 | -0.9865 | 0.01636 | -0.0788 | -60.2995
-12.5 | -0.9551 | 0.01539 | -0.0761 | -62.0598
-12 | -0.9219 | 0.01452 | -0.0734 | -63.4917
-11.5 | -0.887 | 0.01384 | -0.0708 | -64.0896
-11 | -0.8535 | 0.01316 | -0.0676 | -64.8556
-10.5 | -0.8117 | 0.01262 | -0.0659 | -64.3185
-10 | -0.7675 | 0.01203 | -0.0647 | -63.7988
-9.5 | -0.7208 | 0.01156 | -0.0638 | -62.3529
-9 | -0.6719 | 0.01114 | -0.0633 | -60.3142
-8.5 | -0.6285 | 0.0103 | -0.0618 | -61.0194
-7.5 | -0.5278 | 0.00946 | -0.0612 | -55.7928
-7 | -0.4755 | 0.00913 | -0.0611 | -52.0811
-6.5 | -0.4226 | 0.00885 | -0.0612 | -47.7514
-6 | -0.3712 | 0.0084 | -0.061 | -44.1905
-5.5 | -0.3176 | 0.00806 | -0.0611 | -39.4045
-5 | -0.2631 | 0.0078 | -0.0615 | -33.7308
-4.5 | -0.2078 | 0.00759 | -0.0619 | -27.3781
-4 | -0.1536 | 0.0073 | -0.0622 | -21.0411
-3.5 | -0.0979 | 0.00711 | -0.0627 | -13.7693
-3 | -0.042 | 0.00687 | -0.0632 | -6.1135
-2.5 | 0.012 | 0.00646 | -0.0635 | 1.8576
-2 | 0.0617 | 0.00563 | -0.0632 | 10.9591
-1.5 | 0.11 | 0.00455 | -0.0629 | 24.1758
-1 | 0.1634 | 0.00398 | -0.0631 | 41.0553
-0.5 | 0.2221 | 0.00403 | -0.0641 | 55.1117
0 | 0.2812 | 0.004 | -0.0652 | 70.3
0.5 | 0.3401 | 0.00401 | -0.0662 | 84.813
1 | 0.3984 | 0.00408 | -0.0671 | 97.6471
1.5 | 0.4577 | 0.00408 | -0.0682 | 112.1814
2 | 0.5157 | 0.00414 | -0.0691 | 124.5652
2.5 | 0.5727 | 0.0042 | -0.0698 | 136.3571
3 | 0.6148 | 0.00498 | -0.0676 | 123.4538
3.5 | 0.6393 | 0.0064 | -0.0623 | 99.8906
4 | 0.6646 | 0.00748 | -0.057 | 88.8503
4.5 | 0.6784 | 0.00844 | -0.0493 | 80.3791
5.5 | 0.729 | 0.01028 | -0.0391 | 70.9144
6 | 0.7693 | 0.01079 | -0.037 | 71.2975
6.5 | 0.8097 | 0.01134 | -0.0349 | 71.4021
7 | 0.8508 | 0.01189 | -0.0331 | 71.5559
7.5 | 0.8887 | 0.01257 | -0.0307 | 70.7001
8 | 0.9293 | 0.01315 | -0.0289 | 70.6692
8.5 | 0.9693 | 0.01381 | -0.0272 | 70.1883
9 | 1.0059 | 0.01461 | -0.0249 | 68.8501
9.5 | 1.0423 | 0.01546 | -0.0227 | 67.4191
10 | 1.0801 | 0.01625 | -0.0208 | 66.4677
10.5 | 1.1167 | 0.01711 | -0.0188 | 65.2659
11 | 1.1528 | 0.01801 | -0.0169 | 64.0089
11.5 | 1.1861 | 0.01908 | -0.0147 | 62.1646
12 | 1.2163 | 0.02037 | -0.0122 | 59.7104
12.5 | 1.2484 | 0.02152 | -0.0101 | 58.0112
13 | 1.2805 | 0.02257 | -0.0079 | 56.7346
14 | 1.3496 | 0.02517 | -0.0057 | 53.6194
14.5 | 1.3769 | 0.0269 | -0.0036 | 51.1859
15 | 1.3992 | 0.02904 | -0.0013 | 48.1818
15.5 | 1.4219 | 0.03122 | 0.0007 | 45.5445
16 | 1.4465 | 0.03332 | 0.0024 | 43.4124
16.5 | 1.4701 | 0.03556 | 0.0039 | 41.3414
17 | 1.4931 | 0.03792 | 0.0053 | 39.375
17.5 | 1.5123 | 0.0407 | 0.0067 | 37.1572
18 | 1.5316 | 0.04354 | 0.0078 | 35.1768
18.5 | 1.5447 | 0.0471 | 0.0089 | 32.7962
19 | 1.5557 | 0.05104 | 0.0097 | 30.48
19.5 | 1.5587 | 0.05603 | 0.0102 | 27.819
20 | 1.5475 | 0.06304 | 0.0102 | 24.5479

## 59. Re 3M Mach 0.10 (1)
BIGFOIL.COM POLAR EXPORT
NACA66-315 a=0.8
NACA66-315 a=0.8 |  |  |  | Cl Max: | 1.314 | at alpha= | 11.5 | deg
JavaFoil+Calcfoil stall+Eppler ext transition |  |  |  | L/D Max: | 177.039 | at alpha= | 3.5 | deg
Re: | 3000000 |  |  | Cd Min: | 0.00397 | at alpha= | 2.5 | deg
Mach: | 0.1 |  |  | Cl=0 at alpha= | -2.418 | deg
|  |  |  | @ Cl=0.1, Cd= | 0.0046808
|  |  |  | @ Cl=0.4, Cd= | 0.00424
|  |  |  | @ Cl=0.6, Cd= | 0.00397
alpha (deg) | Cl | Cd | Cm | Cl/Cd
-16.5 | -0.735 | 0.12338 | -0.012 | -5.959
-16 | -0.746 | 0.11701 | -0.013 | -6.375
-15.5 | -0.754 | 0.11112 | -0.013 | -6.786
-15 | -0.76 | 0.10431 | -0.014 | -7.284
-14.5 | -0.763 | 0.09845 | -0.015 | -7.753
-14 | -0.764 | 0.09247 | -0.016 | -8.258
-13.5 | -0.761 | 0.08716 | -0.016 | -8.733
-13 | -0.756 | 0.08176 | -0.017 | -9.246
-12.5 | -0.753 | 0.07264 | -0.02 | -10.367
-12 | -0.739 | 0.0695 | -0.021 | -10.637
-11.5 | -0.851 | 0.01608 | -0.034 | -52.947
-11 | -0.839 | 0.0139 | -0.036 | -60.318
-10.5 | -0.816 | 0.01277 | -0.037 | -63.932
-10 | -0.787 | 0.01199 | -0.038 | -65.657
-9.5 | -0.754 | 0.01145 | -0.039 | -65.819
-9 | -0.716 | 0.01091 | -0.041 | -65.603
-8.5 | -0.675 | 0.01043 | -0.042 | -64.702
-8 | -0.63 | 0.01001 | -0.043 | -62.971
-7.5 | -0.583 | 0.00961 | -0.044 | -60.64
-7 | -0.532 | 0.00925 | -0.045 | -57.581
-6.5 | -0.48 | 0.00893 | -0.046 | -53.728
-6 | -0.425 | 0.00777 | -0.048 | -54.694
-5.5 | -0.368 | 0.00791 | -0.049 | -46.61
-5 | -0.311 | 0.00796 | -0.05 | -39.034
-4.5 | -0.252 | 0.00793 | -0.051 | -31.78
-4 | -0.192 | 0.0077 | -0.052 | -24.962
-3.5 | -0.132 | 0.00748 | -0.053 | -17.635
-3 | -0.071 | 0.00729 | -0.055 | -9.782
-2.5 | -0.01 | 0.00704 | -0.056 | -1.459
-2 | 0.051 | 0.00687 | -0.057 | 7.422
-1.5 | 0.113 | 0.0041 | -0.058 | 27.491
-1 | 0.174 | 0.00412 | -0.059 | 42.216
-0.5 | 0.235 | 0.00412 | -0.06 | 57.103
0 | 0.297 | 0.00415 | -0.061 | 71.56
0.5 | 0.358 | 0.00424 | -0.063 | 84.587
1 | 0.42 | 0.00424 | -0.064 | 99.016
1.5 | 0.481 | 0.00408 | -0.065 | 117.677
2 | 0.542 | 0.00412 | -0.066 | 131.392
2.5 | 0.6 | 0.00397 | -0.067 | 151.351
3 | 0.66 | 0.004 | -0.068 | 165.001
3.5 | 0.718 | 0.00406 | -0.069 | 177.039
4 | 0.768 | 0.01011 | -0.069 | 76.03
4.5 | 0.825 | 0.01054 | -0.07 | 78.265
5 | 0.879 | 0.01094 | -0.071 | 80.337
5.5 | 0.932 | 0.01135 | -0.072 | 82.075
6 | 0.983 | 0.0118 | -0.073 | 83.265
6.5 | 1.032 | 0.01226 | -0.074 | 84.147
7 | 1.078 | 0.01276 | -0.075 | 84.476
7.5 | 1.122 | 0.0133 | -0.076 | 84.336
8 | 1.162 | 0.01389 | -0.077 | 83.652
8.5 | 1.199 | 0.0146 | -0.078 | 82.143
9 | 1.233 | 0.0153 | -0.079 | 80.57
9.5 | 1.263 | 0.01597 | -0.08 | 79.049
10 | 1.284 | 0.01666 | -0.081 | 77.061
10.5 | 1.299 | 0.01764 | -0.082 | 73.64
11 | 1.309 | 0.01846 | -0.083 | 70.939
11.5 | 1.314 | 0.01942 | -0.083 | 67.628
12 | 1.312 | 0.02047 | -0.084 | 64.102
12.5 | 1.306 | 0.0214 | -0.085 | 61.004
13 | 1.293 | 0.02253 | -0.086 | 57.411
13.5 | 1.276 | 0.02389 | -0.087 | 53.415
14 | 1.251 | 0.02587 | -0.087 | 48.381
14.5 | 1.222 | 0.02816 | -0.087 | 43.389
15 | 1.023 | 0.09685 | -0.058 | 10.562
15.5 | 0.995 | 0.10351 | -0.057 | 9.612
16 | 0.958 | 0.11717 | -0.05 | 8.175
16.5 | 0.922 | 0.12483 | -0.049 | 7.389

## 60. Re 3M Mach 0.10 (2)
BIGFOIL.COM POLAR EXPORT
NACA66-315 a=0.8
NACA66-315 a=0.8 |  |  |  | Cl Max: | 1.5356 | at alpha= | 18.5 | deg
XFOIL ncrit=9 |  |  |  | L/D Max: | 136.817 | at alpha= | 2.5 | deg
Re: | 3000000 |  |  | Cd Min: | 0.0673 | at alpha= | 20 | deg
Mach: | 0.1 |  |  | Cl=0 at alpha= | -99 | deg
|  |  |  | @ Cl=0.1, Cd= | 0.00401
|  |  |  | @ Cl=0.4, Cd= | 0.0040892
|  |  |  | @ Cl=0.6, Cd= | 0.0046704
alpha (deg) | Cl | Cd | Cm | Cl/Cd
0 | 0.2828 | 0.00401 | -0.0655 | 70.5237
0.5 | 0.3421 | 0.00402 | -0.0665 | 85.0995
1 | 0.4007 | 0.00409 | -0.0675 | 97.9707
1.5 | 0.4604 | 0.00409 | -0.0686 | 112.5672
2 | 0.5187 | 0.00415 | -0.0695 | 124.988
2.5 | 0.576 | 0.00421 | -0.0702 | 136.8171
3 | 0.6177 | 0.00501 | -0.0679 | 123.2934
3.5 | 0.6415 | 0.00643 | -0.0623 | 99.7667
4 | 0.6652 | 0.00752 | -0.0566 | 88.4574
4.5 | 0.677 | 0.00851 | -0.0484 | 79.5535
5.5 | 0.7282 | 0.01038 | -0.0383 | 70.1541
6 | 0.769 | 0.0109 | -0.0362 | 70.5505
6.5 | 0.8097 | 0.01146 | -0.0341 | 70.6545
7 | 0.8507 | 0.01203 | -0.0322 | 70.7149
7.5 | 0.8892 | 0.01272 | -0.0299 | 69.9057
8 | 0.9297 | 0.01333 | -0.028 | 69.7449
8.5 | 0.9697 | 0.014 | -0.0261 | 69.2643
9 | 1.0061 | 0.01486 | -0.0237 | 67.7052
9.5 | 1.0429 | 0.01571 | -0.0215 | 66.3845
10 | 1.0813 | 0.01652 | -0.0196 | 65.454
10.5 | 1.1173 | 0.01743 | -0.0175 | 64.1021
11 | 1.154 | 0.01836 | -0.0156 | 62.854
11.5 | 1.1858 | 0.01956 | -0.013 | 60.6237
12 | 1.2172 | 0.02082 | -0.0106 | 58.463
12.5 | 1.2498 | 0.02201 | -0.0085 | 56.7833
13 | 1.2811 | 0.02317 | -0.0061 | 55.2913
14 | 1.3501 | 0.02592 | -0.0037 | 52.0872
14.5 | 1.3751 | 0.02789 | -0.0014 | 49.3044
15 | 1.3953 | 0.03029 | 0.0012 | 46.0647
15.5 | 1.4216 | 0.0323 | 0.0029 | 44.0124
16 | 1.4457 | 0.03454 | 0.0047 | 41.8558
16.5 | 1.4675 | 0.03705 | 0.0063 | 39.6086
17 | 1.4888 | 0.03969 | 0.0078 | 37.5107
17.5 | 1.5069 | 0.04271 | 0.0092 | 35.2821
18 | 1.5247 | 0.04587 | 0.0103 | 33.2396
18.5 | 1.5356 | 0.04986 | 0.0113 | 30.7982
19 | 1.5333 | 0.05545 | 0.0122 | 27.6519
19.5 | 1.5337 | 0.06114 | 0.0122 | 25.0851
20 | 1.5329 | 0.0673 | 0.0115 | 22.7771

## 61. Re 3M Mach 0.25 (1)
BIGFOIL.COM POLAR EXPORT
NACA66-315 a=0.8
NACA66-315 a=0.8 |  |  |  | Cl Max: | 1.264 | at alpha= | 10 | deg
JavaFoil+Calcfoil stall+Eppler ext transition |  |  |  | L/D Max: | 178.747 | at alpha= | 3 | deg
Re: | 3000000 |  |  | Cd Min: | 0.00379 | at alpha= | 3 | deg
Mach: | 0.25 |  |  | Cl=0 at alpha= | -2.4127 | deg
|  |  |  | @ Cl=0.1, Cd= | 0.004845
|  |  |  | @ Cl=0.4, Cd= | 0.0040854
|  |  |  | @ Cl=0.6, Cd= | 0.0039847
alpha (deg) | Cl | Cd | Cm | Cl/Cd
-15 | -0.571 | 0.11685 | -0.013 | -4.889
-14.5 | -0.601 | 0.10827 | -0.014 | -5.554
-14 | -0.627 | 0.10146 | -0.015 | -6.178
-13.5 | -0.647 | 0.09517 | -0.015 | -6.798
-13 | -0.662 | 0.08866 | -0.016 | -7.467
-12.5 | -0.672 | 0.08304 | -0.017 | -8.087
-12 | -0.676 | 0.07726 | -0.018 | -8.751
-11.5 | -0.674 | 0.07153 | -0.019 | -9.428
-11 | -0.669 | 0.06612 | -0.021 | -10.122
-10.5 | -0.662 | 0.0585 | -0.024 | -11.323
-10 | -0.769 | 0.01287 | -0.039 | -59.768
-9.5 | -0.745 | 0.01209 | -0.04 | -61.601
-9 | -0.714 | 0.01144 | -0.042 | -62.389
-8.5 | -0.677 | 0.01094 | -0.043 | -61.872
-8 | -0.636 | 0.0104 | -0.044 | -61.116
-7.5 | -0.59 | 0.00996 | -0.045 | -59.264
-7 | -0.541 | 0.00956 | -0.046 | -56.591
-6.5 | -0.489 | 0.00918 | -0.048 | -53.265
-6 | -0.434 | 0.00885 | -0.049 | -49.031
-5.5 | -0.377 | 0.00852 | -0.05 | -44.192
-5 | -0.318 | 0.00784 | -0.051 | -40.562
-4.5 | -0.258 | 0.00788 | -0.053 | -32.757
-4 | -0.197 | 0.00761 | -0.054 | -25.936
-3.5 | -0.135 | 0.00759 | -0.055 | -17.846
-3 | -0.073 | 0.00738 | -0.056 | -9.915
-2.5 | -0.011 | 0.00718 | -0.057 | -1.47
-2 | 0.052 | 0.00699 | -0.058 | 7.485
-1.5 | 0.116 | 0.00413 | -0.06 | 27.985
-1 | 0.179 | 0.00416 | -0.061 | 42.953
-0.5 | 0.242 | 0.00417 | -0.062 | 57.968
0 | 0.305 | 0.0042 | -0.063 | 72.734
0.5 | 0.368 | 0.00406 | -0.064 | 90.673
1 | 0.431 | 0.00411 | -0.065 | 104.964
1.5 | 0.494 | 0.00392 | -0.066 | 126.072
2 | 0.556 | 0.00397 | -0.068 | 140.231
2.5 | 0.616 | 0.00399 | -0.069 | 154.256
3 | 0.677 | 0.00379 | -0.07 | 178.747
3.5 | 0.737 | 0.00443 | -0.071 | 166.116
4 | 0.788 | 0.01048 | -0.071 | 75.174
4.5 | 0.845 | 0.01086 | -0.072 | 77.801
5 | 0.9 | 0.0113 | -0.073 | 79.698
5.5 | 0.954 | 0.01177 | -0.074 | 81.035
6 | 1.004 | 0.01225 | -0.075 | 81.99
6.5 | 1.053 | 0.01276 | -0.076 | 82.506
7 | 1.097 | 0.01332 | -0.077 | 82.414
7.5 | 1.138 | 0.01395 | -0.078 | 81.6
8 | 1.175 | 0.01465 | -0.079 | 80.215
8.5 | 1.207 | 0.01544 | -0.08 | 78.182
9 | 1.234 | 0.01619 | -0.081 | 76.245
9.5 | 1.255 | 0.01709 | -0.082 | 73.463
10 | 1.264 | 0.01797 | -0.083 | 70.33
10.5 | 1.264 | 0.01895 | -0.084 | 66.693
11 | 1.254 | 0.02007 | -0.085 | 62.482
11.5 | 1.235 | 0.02123 | -0.085 | 58.193
12 | 1.205 | 0.02269 | -0.086 | 53.13
12.5 | 0.996 | 0.07434 | -0.058 | 13.393
13 | 0.946 | 0.08521 | -0.051 | 11.097
13.5 | 0.896 | 0.0953 | -0.045 | 9.4
14 | 0.846 | 0.10143 | -0.045 | 8.337
14.5 | 0.79 | 0.10995 | -0.044 | 7.183
15 | 0.729 | 0.12305 | -0.043 | 5.921

## 62. Re 3M Mach 0.25 (2)
BIGFOIL.COM POLAR EXPORT
NACA66-315 a=0.8
NACA66-315 a=0.8 |  |  |  | Cl Max: | 1.4317 | at alpha= | 17 | deg
XFOIL ncrit=9 |  |  |  | L/D Max: | 138.925 | at alpha= | 2.5 | deg
Re: | 3000000 |  |  | Cd Min: | 0.18638 | at alpha= | -18.5 | deg
Mach: | 0.25 |  |  | Cl=0 at alpha= | -2.6422 | deg
|  |  |  | @ Cl=0.1, Cd= | 0.0050978
|  |  |  | @ Cl=0.4, Cd= | 0.0041287
|  |  |  | @ Cl=0.6, Cd= | 0.0043989
alpha (deg) | Cl | Cd | Cm | Cl/Cd
-18.5 | -0.4746 | 0.18638 | -0.0368 | -2.5464
-18 | -0.4583 | 0.18013 | -0.0406 | -2.5443
-17.5 | -0.4512 | 0.17002 | -0.0454 | -2.6538
-17 | -0.4403 | 0.16214 | -0.0499 | -2.7156
-16.5 | -0.4195 | 0.15749 | -0.0533 | -2.6637
-15 | -0.829 | 0.04781 | -0.1114 | -17.3395
-14.5 | -0.8671 | 0.03924 | -0.1126 | -22.0973
-14 | -0.8895 | 0.03323 | -0.1108 | -26.768
-13.5 | -0.9079 | 0.02819 | -0.1069 | -32.2065
-13 | -0.9016 | 0.02507 | -0.1032 | -35.9633
-12.5 | -0.903 | 0.0215 | -0.098 | -42
-12 | -0.8934 | 0.01862 | -0.0929 | -47.9807
-11.5 | -0.865 | 0.01708 | -0.0892 | -50.644
-11 | -0.833 | 0.01577 | -0.0856 | -52.8218
-10.5 | -0.7982 | 0.01469 | -0.0821 | -54.3363
-10 | -0.7632 | 0.0137 | -0.0784 | -55.708
-9.5 | -0.7268 | 0.01289 | -0.0746 | -56.3848
-9 | -0.6826 | 0.01208 | -0.0724 | -56.5066
-8.5 | -0.6341 | 0.01151 | -0.0708 | -55.0912
-8 | -0.5906 | 0.01055 | -0.0685 | -55.981
-7.5 | -0.5403 | 0.00996 | -0.0672 | -54.247
-7 | -0.4871 | 0.00956 | -0.0666 | -50.9519
-6.5 | -0.4336 | 0.00917 | -0.066 | -47.2846
-6 | -0.3784 | 0.00882 | -0.0657 | -42.9025
-5.5 | -0.3255 | 0.00829 | -0.0651 | -39.2642
-5 | -0.2697 | 0.00798 | -0.0651 | -33.797
-4.5 | -0.2129 | 0.00774 | -0.0652 | -27.5065
-4 | -0.1566 | 0.00746 | -0.0653 | -20.992
-3.5 | -0.099 | 0.0072 | -0.0657 | -13.75
-3 | -0.041 | 0.00697 | -0.0661 | -5.8824
-2.5 | 0.0163 | 0.00669 | -0.0665 | 2.4365
-2 | 0.0667 | 0.00585 | -0.066 | 11.4017
-1.5 | 0.1154 | 0.00475 | -0.0653 | 24.2947
-1 | 0.1692 | 0.00406 | -0.0653 | 41.6749
-0.5 | 0.2305 | 0.00407 | -0.0665 | 56.6339
0 | 0.2919 | 0.00406 | -0.0675 | 71.8966
0.5 | 0.3529 | 0.00409 | -0.0686 | 86.2836
1 | 0.4137 | 0.00414 | -0.0696 | 99.9275
1.5 | 0.4752 | 0.00414 | -0.0707 | 114.7826
2 | 0.5355 | 0.00419 | -0.0716 | 127.8043
2.5 | 0.5946 | 0.00428 | -0.0722 | 138.9252
3 | 0.6341 | 0.00515 | -0.069 | 123.1262
3.5 | 0.6514 | 0.00662 | -0.0618 | 98.3988
4 | 0.6612 | 0.00768 | -0.0528 | 86.0938
4.5 | 0.6708 | 0.00892 | -0.0442 | 75.2018
5 | 0.6886 | 0.01022 | -0.0376 | 67.3777
5.5 | 0.7255 | 0.01095 | -0.0344 | 66.2557
6 | 0.767 | 0.01155 | -0.0321 | 66.4069
6.5 | 0.8095 | 0.01216 | -0.0299 | 66.5707
7 | 0.851 | 0.01284 | -0.0277 | 66.2773
7.5 | 0.891 | 0.0136 | -0.0252 | 65.5147
8 | 0.9325 | 0.01432 | -0.023 | 65.1187
8.5 | 0.9719 | 0.01518 | -0.0206 | 64.025
9 | 1.0074 | 0.01626 | -0.0177 | 61.9557
9.5 | 1.0471 | 0.01715 | -0.0154 | 61.0554
10 | 1.0846 | 0.01821 | -0.0129 | 59.5607
10.5 | 1.1214 | 0.01931 | -0.0104 | 58.0735
11.5 | 1.1844 | 0.02231 | -0.0043 | 53.0883
12 | 1.219 | 0.0237 | -0.0019 | 51.4346
12.5 | 1.2498 | 0.02536 | 0.0009 | 49.2823
13 | 1.2813 | 0.02694 | 0.0036 | 47.5612
14 | 1.3311 | 0.03188 | 0.0085 | 41.7535
14.5 | 1.3504 | 0.03482 | 0.0113 | 38.7823
15 | 1.3809 | 0.03704 | 0.0131 | 37.2813
15.5 | 1.3944 | 0.04074 | 0.0156 | 34.2268
16 | 1.4098 | 0.04447 | 0.0176 | 31.7023
16.5 | 1.4225 | 0.04869 | 0.0191 | 29.2154
17 | 1.4317 | 0.05348 | 0.0203 | 26.7708
17.5 | 1.4168 | 0.06121 | 0.0206 | 23.1465
18 | 1.412 | 0.06844 | 0.0197 | 20.6312
18.5 | 1.397 | 0.07755 | 0.0174 | 18.0142
19 | 1.3657 | 0.08971 | 0.0126 | 15.2235
19.5 | 1.3436 | 0.10143 | 0.0068 | 13.2466
20 | 1.2995 | 0.11755 | -0.0026 | 11.0549

## 63. Re 3M Mach 0.50 (1)
BIGFOIL.COM POLAR EXPORT
NACA66-315 a=0.8
NACA66-315 a=0.8 |  |  |  | Cl Max: | 1.224 | at alpha= | 20 | deg
JavaFoil+Calcfoil stall+Eppler ext transition |  |  |  | L/D Max: | 161.115 | at alpha= | 3 | deg
Re: | 3000000 |  |  | Cd Min: | 0.00375 | at alpha= | -1 | deg
Mach: | 0.5 |  |  | Cl=0 at alpha= | -2.4143 | deg
|  |  |  | @ Cl=0.1, Cd= | 0.0066573
|  |  |  | @ Cl=0.4, Cd= | 0.0043514
|  |  |  | @ Cl=0.6, Cd= | 0.0045083
alpha (deg) | Cl | Cd | Cm | Cl/Cd
-20 | -0.971 | 0.16972 | -0.012 | -5.722
-19.5 | -0.944 | 0.16249 | -0.012 | -5.81
-19 | -0.919 | 0.16033 | -0.013 | -5.732
-18.5 | -0.889 | 0.15326 | -0.013 | -5.802
-18 | -0.862 | 0.15015 | -0.014 | -5.738
-17.5 | -0.834 | 0.14546 | -0.014 | -5.735
-17 | -0.807 | 0.13987 | -0.015 | -5.77
-16.5 | -0.781 | 0.13566 | -0.016 | -5.757
-16 | -0.752 | 0.12914 | -0.016 | -5.821
-15.5 | -0.724 | 0.12379 | -0.016 | -5.849
-15 | -0.697 | 0.11785 | -0.016 | -5.914
-14.5 | -0.67 | 0.11494 | -0.017 | -5.827
-14 | -0.643 | 0.11045 | -0.018 | -5.817
-13.5 | -0.614 | 0.108 | -0.017 | -5.686
-13 | -0.586 | 0.10558 | -0.018 | -5.554
-12.5 | -0.559 | 0.10213 | -0.018 | -5.474
-12 | -0.532 | 0.09868 | -0.019 | -5.387
-11.5 | -0.504 | 0.09009 | -0.02 | -5.598
-11 | -0.477 | 0.08933 | -0.02 | -5.337
-10.5 | -0.449 | 0.08473 | -0.021 | -5.3
-10 | -0.421 | 0.07253 | -0.02 | -5.805
-9.5 | -0.394 | 0.06532 | -0.021 | -6.024
-9 | -0.366 | 0.05889 | -0.022 | -6.218
-8.5 | -0.339 | 0.05338 | -0.023 | -6.345
-8 | -0.31 | 0.06158 | -0.022 | -5.038
-7.5 | -0.442 | 0.0488 | -0.022 | -9.065
-7 | -0.445 | 0.04395 | -0.026 | -10.132
-6.5 | -0.511 | 0.01063 | -0.053 | -48.09
-6 | -0.463 | 0.01006 | -0.054 | -45.995
-5.5 | -0.407 | 0.00954 | -0.056 | -42.665
-5 | -0.347 | 0.00913 | -0.057 | -37.959
-4.5 | -0.283 | 0.00873 | -0.058 | -32.416
-4 | -0.217 | 0.0084 | -0.06 | -25.879
-3.5 | -0.15 | 0.00808 | -0.061 | -18.557
-3 | -0.081 | 0.0078 | -0.062 | -10.418
-2.5 | -0.012 | 0.0067 | -0.064 | -1.754
-2 | 0.058 | 0.00661 | -0.065 | 8.823
-1.5 | 0.129 | 0.00669 | -0.066 | 19.323
-1 | 0.2 | 0.00375 | -0.068 | 53.3
-0.5 | 0.271 | 0.00425 | -0.069 | 63.701
0 | 0.34 | 0.0043 | -0.07 | 78.948
0.5 | 0.41 | 0.00436 | -0.071 | 93.953
1 | 0.479 | 0.00439 | -0.073 | 109.098
1.5 | 0.549 | 0.00445 | -0.074 | 123.313
2 | 0.619 | 0.00453 | -0.075 | 136.553
2.5 | 0.684 | 0.00458 | -0.076 | 149.36
3 | 0.751 | 0.00466 | -0.078 | 161.115
3.5 | 0.808 | 0.01136 | -0.078 | 71.137
4 | 0.871 | 0.01197 | -0.079 | 72.764
4.5 | 0.932 | 0.01255 | -0.08 | 74.263
5 | 0.988 | 0.01318 | -0.081 | 74.966
5.5 | 1.038 | 0.01387 | -0.082 | 74.844
6 | 1.079 | 0.01466 | -0.084 | 73.65
6.5 | 1.108 | 0.01555 | -0.085 | 71.258
7 | 1.115 | 0.01666 | -0.086 | 66.933
7.5 | 1.08 | 0.0179 | -0.087 | 60.31
8 | 0.696 | 0.019 | -0.088 | 36.614
8.5 | 0.602 | 0.06076 | -0.04 | 9.907
9 | 0.631 | 0.05666 | -0.044 | 11.129
9.5 | 0.657 | 0.06287 | -0.044 | 10.458
10 | 0.684 | 0.06929 | -0.044 | 9.873
10.5 | 0.711 | 0.07782 | -0.044 | 9.134
11 | 0.738 | 0.08841 | -0.046 | 8.349
11.5 | 0.765 | 0.09417 | -0.047 | 8.126
12 | 0.792 | 0.09746 | -0.047 | 8.125
12.5 | 0.819 | 0.10105 | -0.048 | 8.101
13 | 0.846 | 0.10567 | -0.049 | 8.002
13.5 | 0.874 | 0.1087 | -0.052 | 8.037
14 | 0.9 | 0.11256 | -0.052 | 7.997
14.5 | 0.927 | 0.11836 | -0.053 | 7.829
15 | 0.956 | 0.12102 | -0.057 | 7.896
15.5 | 0.982 | 0.12919 | -0.057 | 7.598
16 | 1.008 | 0.13354 | -0.058 | 7.551
16.5 | 1.035 | 0.13741 | -0.06 | 7.535
17 | 1.067 | 0.1408 | -0.065 | 7.577
17.5 | 1.09 | 0.14598 | -0.063 | 7.465
18 | 1.117 | 0.1501 | -0.064 | 7.439
18.5 | 1.145 | 0.15405 | -0.066 | 7.43
19 | 1.176 | 0.15994 | -0.07 | 7.352
19.5 | 1.197 | 0.16447 | -0.068 | 7.279
20 | 1.224 | 0.17257 | -0.069 | 7.09

## 64. Re 3M Mach 0.50 (2)
BIGFOIL.COM POLAR EXPORT
NACA66-315 a=0.8
NACA66-315 a=0.8 |  |  |  | Cl Max: | 1.0693 | at alpha= | 10.5 | deg
XFOIL ncrit=9 |  |  |  | L/D Max: | 148.94 | at alpha= | 2.5 | deg
Re: | 3000000 |  |  | Cd Min: | 0.22968 | at alpha= | -20 | deg
Mach: | 0.5 |  |  | Cl=0 at alpha= | -2.7231 | deg
|  |  |  | @ Cl=0.1, Cd= | 0.0065352
|  |  |  | @ Cl=0.4, Cd= | 0.0043596
|  |  |  | @ Cl=0.6, Cd= | 0.0044376
alpha (deg) | Cl | Cd | Cm | Cl/Cd
-20 | -0.5376 | 0.22968 | -0.0231 | -2.3406
-19.5 | -0.5213 | 0.22005 | -0.0279 | -2.369
-19 | -0.4998 | 0.21298 | -0.0327 | -2.3467
-18.5 | -0.4788 | 0.20588 | -0.0373 | -2.3256
-18 | -0.4622 | 0.19674 | -0.0422 | -2.3493
-17.5 | -0.4409 | 0.18976 | -0.0467 | -2.3235
-17 | -0.4207 | 0.18248 | -0.0512 | -2.3055
-16 | -0.3856 | 0.166 | -0.0606 | -2.3229
-15.5 | -0.3681 | 0.15832 | -0.065 | -2.325
-15 | -0.3488 | 0.15113 | -0.0694 | -2.3079
-14.5 | -0.3357 | 0.14225 | -0.0741 | -2.3599
-14 | -0.3281 | 0.13227 | -0.0792 | -2.4805
-13.5 | -0.3181 | 0.12338 | -0.0841 | -2.5782
-13 | -0.311 | 0.11403 | -0.089 | -2.7274
-12 | -0.3156 | 0.09387 | -0.1002 | -3.3621
-11.5 | -0.3198 | 0.08422 | -0.1057 | -3.7972
-11 | -0.3321 | 0.07335 | -0.1121 | -4.5276
-10.5 | -0.3597 | 0.05766 | -0.1236 | -6.2383
-10 | -0.3941 | 0.04678 | -0.1299 | -8.4245
-9.5 | -0.4311 | 0.03878 | -0.1302 | -11.1166
-9 | -0.4685 | 0.03217 | -0.1261 | -14.5633
-8.5 | -0.4978 | 0.02659 | -0.1191 | -18.7213
-8 | -0.5194 | 0.02108 | -0.1099 | -24.6395
-7.5 | -0.5097 | 0.01594 | -0.1027 | -31.9762
-7 | -0.47 | 0.01294 | -0.0982 | -36.3215
-6.5 | -0.4268 | 0.01158 | -0.0932 | -36.8566
-6 | -0.384 | 0.0105 | -0.0882 | -36.5714
-5.5 | -0.3333 | 0.0097 | -0.0847 | -34.3608
-5 | -0.2809 | 0.00892 | -0.0816 | -31.491
-4.5 | -0.2217 | 0.00843 | -0.08 | -26.2989
-4 | -0.16 | 0.00804 | -0.0789 | -19.9005
-3.5 | -0.0982 | 0.00767 | -0.078 | -12.8031
-3 | -0.0348 | 0.0074 | -0.0777 | -4.7027
-2 | 0.0909 | 0.00676 | -0.0773 | 13.4467
-1 | 0.1917 | 0.00427 | -0.0739 | 44.8946
-0.5 | 0.2614 | 0.00427 | -0.0751 | 61.2178
0 | 0.3313 | 0.00432 | -0.0763 | 76.6898
1 | 0.4702 | 0.0044 | -0.0785 | 106.8636
1.5 | 0.5398 | 0.00442 | -0.0796 | 122.1267
2 | 0.6081 | 0.00444 | -0.0802 | 136.9595
2.5 | 0.6747 | 0.00453 | -0.0804 | 148.9404
3 | 0.6942 | 0.00566 | -0.0714 | 122.6502
3.5 | 0.6721 | 0.00716 | -0.0548 | 93.8687
4 | 0.6533 | 0.0093 | -0.0405 | 70.2473
4.5 | 0.6543 | 0.01136 | -0.0304 | 57.5968
5 | 0.6723 | 0.01315 | -0.0233 | 51.1255
5.5 | 0.7183 | 0.01404 | -0.0203 | 51.161
6 | 0.7636 | 0.01503 | -0.0172 | 50.8051
6.5 | 0.8099 | 0.016 | -0.0141 | 50.6187
7 | 0.8533 | 0.01718 | -0.0105 | 49.6682
7.5 | 0.8968 | 0.01847 | -0.0069 | 48.5544
8 | 0.9381 | 0.01996 | -0.003 | 46.999
8.5 | 0.9715 | 0.02192 | 0.0017 | 44.3203
9 | 1.002 | 0.02419 | 0.0066 | 41.4221
9.5 | 1.0292 | 0.02685 | 0.0117 | 38.3315
10 | 1.0494 | 0.03017 | 0.0172 | 34.7829
10.5 | 1.0693 | 0.03392 | 0.0221 | 31.5242
11 | 1.0685 | 0.03971 | 0.027 | 26.9076
11.5 | 1.0403 | 0.04842 | 0.0308 | 21.4849
12 | 1.0098 | 0.05803 | 0.0316 | 17.4013
12.5 | 0.9742 | 0.06953 | 0.0289 | 14.0112
13 | 0.942 | 0.08242 | 0.0228 | 11.4293
13.5 | 0.909 | 0.09747 | 0.0134 | 9.3259
14 | 0.8797 | 0.1141 | 0.002 | 7.7099
14.5 | 0.8514 | 0.1319 | -0.0089 | 6.4549
15 | 0.8405 | 0.14578 | -0.0173 | 5.7655
15.5 | 0.8304 | 0.15984 | -0.0259 | 5.1952

## 65. Re 4M Mach 0.00 (1)
BIGFOIL.COM POLAR EXPORT
NACA66-315 a=0.8
NACA66-315 a=0.8 |  |  |  | Cl Max: | 1.326 | at alpha= | 12 | deg
JavaFoil+Calcfoil stall+Eppler ext transition |  |  |  | L/D Max: | 165.108 | at alpha= | 3 | deg
Re: | 4000000 |  |  | Cd Min: | 0.00387 | at alpha= | -1.5 | deg
Mach: | 0 |  |  | Cl=0 at alpha= | -2.418 | deg
|  |  |  | @ Cl=0.1, Cd= | 0.0043893
|  |  |  | @ Cl=0.4, Cd= | 0.0039864
|  |  |  | @ Cl=0.6, Cd= | 0.0039414
alpha (deg) | Cl | Cd | Cm | Cl/Cd
-17.5 | -0.732 | 0.1328 | -0.011 | -5.51
-17 | -0.75 | 0.12611 | -0.012 | -5.948
-16.5 | -0.767 | 0.12026 | -0.013 | -6.377
-16 | -0.775 | 0.11184 | -0.014 | -6.933
-15.5 | -0.78 | 0.1066 | -0.014 | -7.317
-15 | -0.783 | 0.10107 | -0.015 | -7.743
-14.5 | -0.784 | 0.09419 | -0.016 | -8.326
-14 | -0.783 | 0.08802 | -0.017 | -8.898
-13.5 | -0.78 | 0.08137 | -0.018 | -9.591
-13 | -0.779 | 0.0718 | -0.021 | -10.853
-12.5 | -0.891 | 0.01759 | -0.032 | -50.651
-12 | -0.882 | 0.01534 | -0.033 | -57.51
-11.5 | -0.869 | 0.01366 | -0.034 | -63.609
-11 | -0.848 | 0.01262 | -0.036 | -67.167
-10.5 | -0.822 | 0.01187 | -0.037 | -69.181
-10 | -0.791 | 0.01121 | -0.038 | -70.531
-9.5 | -0.756 | 0.01074 | -0.039 | -70.375
-9 | -0.717 | 0.01024 | -0.04 | -69.986
-8.5 | -0.675 | 0.0098 | -0.042 | -68.894
-8 | -0.63 | 0.00941 | -0.043 | -66.93
-7.5 | -0.582 | 0.00905 | -0.044 | -64.328
-7 | -0.531 | 0.00872 | -0.045 | -60.947
-6.5 | -0.479 | 0.00801 | -0.046 | -59.815
-6 | -0.424 | 0.00807 | -0.048 | -52.531
-5.5 | -0.367 | 0.00809 | -0.049 | -45.4
-5 | -0.31 | 0.00775 | -0.05 | -39.926
-4.5 | -0.251 | 0.00753 | -0.051 | -33.284
-4 | -0.191 | 0.00732 | -0.052 | -26.143
-3.5 | -0.131 | 0.00701 | -0.053 | -18.725
-3 | -0.071 | 0.00683 | -0.054 | -10.379
-2.5 | -0.01 | 0.00667 | -0.055 | -1.533
-2 | 0.051 | 0.00651 | -0.057 | 7.792
-1.5 | 0.112 | 0.00387 | -0.058 | 28.973
-1 | 0.173 | 0.00389 | -0.059 | 44.462
-0.5 | 0.234 | 0.00392 | -0.06 | 59.804
0 | 0.296 | 0.00391 | -0.061 | 75.672
0.5 | 0.357 | 0.00393 | -0.062 | 90.672
1 | 0.418 | 0.00401 | -0.063 | 104.299
1.5 | 0.479 | 0.00403 | -0.064 | 118.714
2 | 0.54 | 0.00388 | -0.066 | 138.994
2.5 | 0.598 | 0.00394 | -0.067 | 151.682
3 | 0.657 | 0.00398 | -0.068 | 165.108
3.5 | 0.714 | 0.00499 | -0.068 | 143.063
4 | 0.766 | 0.00954 | -0.069 | 80.246
4.5 | 0.822 | 0.00997 | -0.07 | 82.387
5 | 0.876 | 0.01034 | -0.071 | 84.713
5.5 | 0.929 | 0.01072 | -0.072 | 86.687
6 | 0.98 | 0.01114 | -0.073 | 88.004
6.5 | 1.029 | 0.01156 | -0.074 | 88.988
7 | 1.076 | 0.01203 | -0.075 | 89.431
7.5 | 1.12 | 0.01252 | -0.076 | 89.401
8 | 1.161 | 0.01308 | -0.077 | 88.711
8.5 | 1.198 | 0.01375 | -0.078 | 87.185
9 | 1.233 | 0.01437 | -0.079 | 85.796
9.5 | 1.264 | 0.01498 | -0.08 | 84.356
10 | 1.287 | 0.01561 | -0.081 | 82.417
10.5 | 1.304 | 0.01654 | -0.081 | 78.867
11 | 1.317 | 0.01728 | -0.082 | 76.198
11.5 | 1.324 | 0.01814 | -0.083 | 73.003
12 | 1.326 | 0.01907 | -0.084 | 69.513
12.5 | 1.323 | 0.01992 | -0.085 | 66.421
13 | 1.315 | 0.02097 | -0.086 | 62.715
13.5 | 1.302 | 0.02208 | -0.086 | 58.974
14 | 1.285 | 0.02343 | -0.087 | 54.849
14.5 | 1.263 | 0.02506 | -0.088 | 50.392
15 | 1.238 | 0.02674 | -0.088 | 46.278
15.5 | 1.197 | 0.03174 | -0.088 | 37.694
16 | 1.031 | 0.0921 | -0.067 | 11.197
16.5 | 0.976 | 0.11438 | -0.057 | 8.533
17 | 0.941 | 0.12332 | -0.055 | 7.632

## 66. Re 4M Mach 0.00 (2)
BIGFOIL.COM POLAR EXPORT
NACA66-315 a=0.8
NACA66-315 a=0.8 |  |  |  | Cl Max: | 1.6181 | at alpha= | 20 | deg
XFOIL ncrit=9 |  |  |  | L/D Max: | 136.825 | at alpha= | 2 | deg
Re: | 4000000 |  |  | Cd Min: | 0.05467 | at alpha= | 20 | deg
Mach: | 0 |  |  | Cl=0 at alpha= | -2.6097 | deg
|  |  |  | @ Cl=0.1, Cd= | 0.0050752
|  |  |  | @ Cl=0.4, Cd= | 0.0036996
|  |  |  | @ Cl=0.6, Cd= | 0.0054592
alpha (deg) | Cl | Cd | Cm | Cl/Cd
-20 | -1.2447 | 0.04856 | -0.0993 | -25.6322
-19.5 | -1.2731 | 0.04087 | -0.1002 | -31.15
-19 | -1.2909 | 0.03512 | -0.0993 | -36.7568
-18.5 | -1.2859 | 0.03172 | -0.098 | -40.5391
-18 | -1.2767 | 0.02884 | -0.0963 | -44.2684
-17.5 | -1.2666 | 0.02618 | -0.0941 | -48.3804
-17 | -1.2457 | 0.02435 | -0.0923 | -51.1581
-16.5 | -1.2186 | 0.02293 | -0.0907 | -53.1444
-16 | -1.1918 | 0.02155 | -0.0889 | -55.3039
-15.5 | -1.174 | 0.01969 | -0.0858 | -59.6242
-15 | -1.1348 | 0.01909 | -0.0849 | -59.4447
-14.5 | -1.1069 | 0.0179 | -0.0825 | -61.838
-14 | -1.0743 | 0.01696 | -0.0804 | -63.3432
-13.5 | -1.0441 | 0.01593 | -0.0778 | -65.543
-13 | -1.0083 | 0.01523 | -0.0758 | -66.2049
-12.5 | -0.9729 | 0.01454 | -0.0735 | -66.912
-12 | -0.9434 | 0.0136 | -0.07 | -69.3676
-11.5 | -0.9197 | 0.0125 | -0.0652 | -73.576
-11 | -0.8788 | 0.01183 | -0.0634 | -74.2857
-10.5 | -0.8337 | 0.01132 | -0.0623 | -73.6484
-10 | -0.7866 | 0.01084 | -0.0615 | -72.5646
-9.5 | -0.738 | 0.01041 | -0.0609 | -70.8934
-9 | -0.6883 | 0.01004 | -0.0605 | -68.5558
-8.5 | -0.6369 | 0.00969 | -0.0604 | -65.7276
-8 | -0.5866 | 0.00925 | -0.06 | -63.4162
-7 | -0.4838 | 0.00843 | -0.0597 | -57.3903
-6.5 | -0.43 | 0.00814 | -0.0599 | -52.8256
-6 | -0.3756 | 0.0079 | -0.0602 | -47.5443
-5.5 | -0.3219 | 0.0076 | -0.0604 | -42.3553
-5 | -0.2674 | 0.00731 | -0.0607 | -36.58
-4.5 | -0.2116 | 0.00709 | -0.0612 | -29.8449
-4 | -0.1555 | 0.00688 | -0.0618 | -22.6017
-3.5 | -0.0998 | 0.00665 | -0.0623 | -15.0075
-3 | -0.0434 | 0.00648 | -0.063 | -6.6975
-2.5 | 0.0122 | 0.00625 | -0.0635 | 1.952
-2 | 0.0641 | 0.00562 | -0.0635 | 11.4057
-1.5 | 0.1155 | 0.00484 | -0.0635 | 23.8636
-1 | 0.165 | 0.00372 | -0.0634 | 44.3548
-0.5 | 0.2234 | 0.00364 | -0.0643 | 61.3736
0 | 0.282 | 0.00368 | -0.0653 | 76.6304
0.5 | 0.3413 | 0.00365 | -0.0664 | 93.5068
1 | 0.4005 | 0.0037 | -0.0675 | 108.2432
1.5 | 0.4591 | 0.00372 | -0.0685 | 123.414
2 | 0.5172 | 0.00378 | -0.0694 | 136.8254
2.5 | 0.5664 | 0.00431 | -0.0687 | 131.4153
3 | 0.6009 | 0.00549 | -0.0652 | 109.4536
3.5 | 0.6298 | 0.00665 | -0.0606 | 94.7068
4 | 0.6594 | 0.00756 | -0.0561 | 87.2222
4.5 | 0.6777 | 0.00837 | -0.0492 | 80.9677
5 | 0.7029 | 0.00922 | -0.044 | 76.2364
5.5 | 0.7427 | 0.0097 | -0.0416 | 76.567
6 | 0.7835 | 0.01019 | -0.0394 | 76.8891
6.5 | 0.8254 | 0.01066 | -0.0376 | 77.4296
7 | 0.8647 | 0.01122 | -0.0354 | 77.0677
7.5 | 0.9065 | 0.01172 | -0.0336 | 77.3464
8 | 0.9468 | 0.01231 | -0.0317 | 76.9131
8.5 | 0.9844 | 0.01302 | -0.0295 | 75.6068
9 | 1.0239 | 0.01366 | -0.0276 | 74.9561
9.5 | 1.0629 | 0.01435 | -0.0257 | 74.0697
10 | 1.1011 | 0.01508 | -0.0238 | 73.0172
10.5 | 1.137 | 0.01594 | -0.0217 | 71.33
11 | 1.171 | 0.01695 | -0.0194 | 69.0855
11.5 | 1.2069 | 0.01785 | -0.0174 | 67.6134
12 | 1.2429 | 0.01875 | -0.0156 | 66.288
13.5 | 1.3402 | 0.02212 | -0.0094 | 60.5877
14.5 | 1.3997 | 0.02514 | -0.0058 | 55.6762
15 | 1.4319 | 0.02651 | -0.0043 | 54.0136
15.5 | 1.4593 | 0.02823 | -0.0025 | 51.6932
16 | 1.4856 | 0.03008 | -0.0008 | 49.3883
16.5 | 1.5102 | 0.03214 | 0.001 | 46.9882
17 | 1.5339 | 0.03429 | 0.0026 | 44.7332
17.5 | 1.5543 | 0.03681 | 0.0042 | 42.2249
18 | 1.569 | 0.03993 | 0.0059 | 39.2938
18.5 | 1.581 | 0.04338 | 0.0075 | 36.4454
19 | 1.5948 | 0.04686 | 0.0085 | 34.0333
19.5 | 1.6097 | 0.05036 | 0.0092 | 31.9639
20 | 1.6181 | 0.05467 | 0.0097 | 29.5976

## 67. Re 4M Mach 0.10 (1)
BIGFOIL.COM POLAR EXPORT
NACA66-315 a=0.8
NACA66-315 a=0.8 |  |  |  | Cl Max: | 1.315 | at alpha= | 11.5 | deg
JavaFoil+Calcfoil stall+Eppler ext transition |  |  |  | L/D Max: | 164.386 | at alpha= | 3 | deg
Re: | 4000000 |  |  | Cd Min: | 0.00385 | at alpha= | -1.5 | deg
Mach: | 0.1 |  |  | Cl=0 at alpha= | -2.418 | deg
|  |  |  | @ Cl=0.1, Cd= | 0.0044203
|  |  |  | @ Cl=0.4, Cd= | 0.0040035
|  |  |  | @ Cl=0.6, Cd= | 0.0039288
alpha (deg) | Cl | Cd | Cm | Cl/Cd
-17.5 | -0.693 | 0.13556 | -0.011 | -5.113
-17 | -0.715 | 0.12817 | -0.012 | -5.579
-16.5 | -0.736 | 0.12004 | -0.013 | -6.132
-16 | -0.747 | 0.1137 | -0.013 | -6.574
-15.5 | -0.755 | 0.10784 | -0.014 | -7.003
-15 | -0.761 | 0.10177 | -0.015 | -7.478
-14.5 | -0.765 | 0.09607 | -0.015 | -7.958
-14 | -0.766 | 0.09024 | -0.016 | -8.486
-13.5 | -0.765 | 0.0839 | -0.018 | -9.113
-13 | -0.762 | 0.07683 | -0.019 | -9.917
-12.5 | -0.88 | 0.01796 | -0.032 | -48.997
-12 | -0.869 | 0.01654 | -0.033 | -52.53
-11.5 | -0.861 | 0.0141 | -0.035 | -61.095
-11 | -0.843 | 0.0129 | -0.036 | -65.332
-10.5 | -0.819 | 0.01201 | -0.037 | -68.148
-10 | -0.789 | 0.01132 | -0.038 | -69.688
-9.5 | -0.755 | 0.01082 | -0.039 | -69.773
-9 | -0.717 | 0.01032 | -0.041 | -69.497
-8.5 | -0.676 | 0.00989 | -0.042 | -68.368
-8 | -0.631 | 0.00947 | -0.043 | -66.652
-7.5 | -0.584 | 0.00911 | -0.044 | -64.069
-7 | -0.533 | 0.00876 | -0.045 | -60.894
-6.5 | -0.481 | 0.00763 | -0.047 | -62.963
-6 | -0.426 | 0.00777 | -0.048 | -54.753
-5.5 | -0.369 | 0.00808 | -0.049 | -45.657
-5 | -0.311 | 0.00784 | -0.05 | -39.639
-4.5 | -0.252 | 0.00751 | -0.051 | -33.533
-4 | -0.192 | 0.0073 | -0.052 | -26.345
-3.5 | -0.132 | 0.00709 | -0.053 | -18.616
-3 | -0.071 | 0.00691 | -0.055 | -10.323
-2.5 | -0.01 | 0.00676 | -0.056 | -1.521
-2 | 0.051 | 0.00657 | -0.057 | 7.759
-1.5 | 0.113 | 0.00385 | -0.058 | 29.23
-1 | 0.174 | 0.00388 | -0.059 | 44.85
-0.5 | 0.235 | 0.0039 | -0.06 | 60.319
0 | 0.297 | 0.00397 | -0.061 | 74.796
0.5 | 0.358 | 0.00399 | -0.063 | 89.926
1 | 0.42 | 0.00401 | -0.064 | 104.656
1.5 | 0.481 | 0.00409 | -0.065 | 117.66
2 | 0.543 | 0.00386 | -0.066 | 140.489
2.5 | 0.601 | 0.00393 | -0.067 | 153.005
3 | 0.66 | 0.00402 | -0.068 | 164.386
3.5 | 0.717 | 0.00505 | -0.069 | 142.078
4 | 0.769 | 0.0096 | -0.069 | 80.094
4.5 | 0.826 | 0.01 | -0.07 | 82.528
5 | 0.88 | 0.01039 | -0.071 | 84.713
5.5 | 0.933 | 0.01078 | -0.072 | 86.522
6 | 0.984 | 0.0112 | -0.073 | 87.841
6.5 | 1.033 | 0.01166 | -0.074 | 88.587
7 | 1.079 | 0.01213 | -0.075 | 88.96
7.5 | 1.123 | 0.01264 | -0.076 | 88.853
8 | 1.164 | 0.0132 | -0.077 | 88.16
8.5 | 1.201 | 0.01387 | -0.078 | 86.593
9 | 1.234 | 0.01451 | -0.079 | 85.095
9.5 | 1.264 | 0.01515 | -0.08 | 83.414
10 | 1.285 | 0.0158 | -0.081 | 81.341
10.5 | 1.301 | 0.01672 | -0.082 | 77.778
11 | 1.311 | 0.01749 | -0.083 | 74.967
11.5 | 1.315 | 0.01837 | -0.084 | 71.59
12 | 1.314 | 0.01938 | -0.084 | 67.785
12.5 | 1.308 | 0.02026 | -0.085 | 64.536
13 | 1.296 | 0.02131 | -0.086 | 60.788
13.5 | 1.278 | 0.02258 | -0.087 | 56.62
14 | 1.256 | 0.02421 | -0.087 | 51.868
14.5 | 1.229 | 0.02577 | -0.088 | 47.692
15 | 1.187 | 0.03043 | -0.087 | 39
15.5 | 1.145 | 0.03486 | -0.087 | 32.844
16 | 0.964 | 0.11165 | -0.055 | 8.63
16.5 | 0.926 | 0.12009 | -0.053 | 7.711

## 68. Re 4M Mach 0.10 (2)
BIGFOIL.COM POLAR EXPORT
NACA66-315 a=0.8
NACA66-315 a=0.8 |  |  |  | Cl Max: | 1.6067 | at alpha= | 20 | deg
XFOIL ncrit=9 |  |  |  | L/D Max: | 137.619 | at alpha= | 2 | deg
Re: | 4000000 |  |  | Cd Min: | 0.06064 | at alpha= | -20 | deg
Mach: | 0.1 |  |  | Cl=0 at alpha= | -2.6134 | deg
|  |  |  | @ Cl=0.1, Cd= | 0.0051126
|  |  |  | @ Cl=0.4, Cd= | 0.0036981
|  |  |  | @ Cl=0.6, Cd= | 0.005384
alpha (deg) | Cl | Cd | Cm | Cl/Cd
-20 | -1.1701 | 0.06064 | -0.0962 | -19.2958
-19.5 | -1.2077 | 0.04963 | -0.1014 | -24.3341
-19 | -1.2463 | 0.04065 | -0.1029 | -30.6593
-18.5 | -1.2531 | 0.03573 | -0.1023 | -35.0714
-18 | -1.2519 | 0.03188 | -0.1009 | -39.2691
-17.5 | -1.2483 | 0.02854 | -0.0988 | -43.7386
-17 | -1.2326 | 0.0262 | -0.0968 | -47.0458
-16.5 | -1.208 | 0.02452 | -0.095 | -49.2659
-16 | -1.183 | 0.0229 | -0.0931 | -51.6594
-15.5 | -1.1691 | 0.02072 | -0.0898 | -56.4237
-15 | -1.1289 | 0.0201 | -0.0887 | -56.1642
-14.5 | -1.1029 | 0.01872 | -0.0861 | -58.9156
-14 | -1.0715 | 0.01764 | -0.0838 | -60.7426
-13.5 | -1.0425 | 0.01647 | -0.081 | -63.2969
-13 | -1.007 | 0.0157 | -0.0788 | -64.1401
-12.5 | -0.9716 | 0.01494 | -0.0764 | -65.0335
-12 | -0.9382 | 0.01411 | -0.0735 | -66.4918
-11.5 | -0.9168 | 0.01282 | -0.0684 | -71.5133
-11 | -0.8805 | 0.01208 | -0.0655 | -72.8891
-10.5 | -0.8365 | 0.01149 | -0.064 | -72.8024
-10 | -0.7897 | 0.01098 | -0.063 | -71.9217
-9.5 | -0.7411 | 0.01053 | -0.0622 | -70.3799
-9 | -0.6913 | 0.01013 | -0.0617 | -68.2428
-8.5 | -0.6398 | 0.00976 | -0.0614 | -65.5533
-8 | -0.5878 | 0.00942 | -0.0612 | -62.3992
-7 | -0.486 | 0.00848 | -0.0604 | -57.3113
-6.5 | -0.432 | 0.00818 | -0.0606 | -52.8117
-6 | -0.3774 | 0.00793 | -0.0608 | -47.5914
-5.5 | -0.3232 | 0.00764 | -0.061 | -42.3037
-5 | -0.2685 | 0.00733 | -0.0612 | -36.6303
-4.5 | -0.2125 | 0.0071 | -0.0617 | -29.9296
-4 | -0.156 | 0.00691 | -0.0623 | -22.576
-3.5 | -0.1 | 0.00667 | -0.0628 | -14.9925
-3 | -0.0433 | 0.0065 | -0.0634 | -6.6615
-2.5 | 0.0127 | 0.00628 | -0.0639 | 2.0223
-2 | 0.0649 | 0.00565 | -0.0639 | 11.4867
-1.5 | 0.1165 | 0.00486 | -0.0639 | 23.9712
-1 | 0.166 | 0.00373 | -0.0637 | 44.504
-0.5 | 0.2247 | 0.00365 | -0.0647 | 61.5616
0 | 0.2836 | 0.00369 | -0.0657 | 76.8564
0.5 | 0.3434 | 0.00366 | -0.0668 | 93.8251
1 | 0.4029 | 0.0037 | -0.0679 | 108.8919
1.5 | 0.4618 | 0.00373 | -0.0689 | 123.807
2 | 0.5202 | 0.00378 | -0.0698 | 137.619
2.5 | 0.5696 | 0.00432 | -0.069 | 131.8519
3 | 0.6036 | 0.00551 | -0.0654 | 109.5463
3.5 | 0.6316 | 0.00668 | -0.0606 | 94.5509
4.5 | 0.6762 | 0.00843 | -0.0483 | 80.2135
5 | 0.702 | 0.0093 | -0.0432 | 75.4839
5.5 | 0.7422 | 0.00979 | -0.0408 | 75.8121
6 | 0.7832 | 0.01029 | -0.0386 | 76.1127
6.5 | 0.8253 | 0.01077 | -0.0368 | 76.6295
7 | 0.8651 | 0.01134 | -0.0345 | 76.2875
7.5 | 0.9067 | 0.01186 | -0.0327 | 76.4503
8 | 0.9475 | 0.01246 | -0.0308 | 76.0433
8.5 | 0.9846 | 0.01323 | -0.0284 | 74.4218
9 | 1.0247 | 0.01387 | -0.0265 | 73.8789
9.5 | 1.0641 | 0.01457 | -0.0246 | 73.0336
10 | 1.1018 | 0.01535 | -0.0225 | 71.7785
10.5 | 1.1381 | 0.01624 | -0.0204 | 70.08
11 | 1.1722 | 0.01727 | -0.0179 | 67.8749
11.5 | 1.209 | 0.01818 | -0.016 | 66.5017
12 | 1.2442 | 0.01917 | -0.014 | 64.9035
13 | 1.3113 | 0.02143 | -0.0098 | 61.1899
13.5 | 1.3398 | 0.02283 | -0.0072 | 58.6859
15 | 1.4327 | 0.02737 | -0.0021 | 52.3456
15.5 | 1.46 | 0.0292 | -0.0002 | 50
16 | 1.4864 | 0.03115 | 0.0016 | 47.7175
16.5 | 1.5095 | 0.03342 | 0.0035 | 45.1676
17 | 1.5313 | 0.03586 | 0.0053 | 42.7022
17.5 | 1.5488 | 0.03877 | 0.007 | 39.9484
18 | 1.559 | 0.04244 | 0.009 | 36.7342
18.5 | 1.5729 | 0.04595 | 0.0102 | 34.2307
19 | 1.5885 | 0.04946 | 0.0111 | 32.1169
19.5 | 1.602 | 0.0533 | 0.0116 | 30.0563
20 | 1.6067 | 0.05832 | 0.0119 | 27.5497

## 69. Re 4M Mach 0.25 (1)
BIGFOIL.COM POLAR EXPORT
NACA66-315 a=0.8
NACA66-315 a=0.8 |  |  |  | Cl Max: | 1.266 | at alpha= | 10 | deg
JavaFoil+Calcfoil stall+Eppler ext transition |  |  |  | L/D Max: | 177.715 | at alpha= | 3 | deg
Re: | 4000000 |  |  | Cd Min: | 0.00375 | at alpha= | 2.5 | deg
Mach: | 0.25 |  |  | Cl=0 at alpha= | -2.4127 | deg
|  |  |  | @ Cl=0.1, Cd= | 0.00459
|  |  |  | @ Cl=0.4, Cd= | 0.0040452
|  |  |  | @ Cl=0.6, Cd= | 0.0037982
alpha (deg) | Cl | Cd | Cm | Cl/Cd
-15.5 | -0.537 | 0.12095 | -0.013 | -4.443
-15 | -0.572 | 0.11395 | -0.013 | -5.017
-14.5 | -0.602 | 0.10544 | -0.014 | -5.707
-14 | -0.627 | 0.09884 | -0.015 | -6.344
-13.5 | -0.647 | 0.0921 | -0.015 | -7.028
-13 | -0.662 | 0.08675 | -0.016 | -7.636
-12.5 | -0.673 | 0.08084 | -0.017 | -8.321
-12 | -0.677 | 0.07504 | -0.019 | -9.023
-11.5 | -0.677 | 0.06913 | -0.02 | -9.795
-11 | -0.684 | 0.05649 | -0.025 | -12.11
-10.5 | -0.787 | 0.01352 | -0.038 | -58.198
-10 | -0.772 | 0.0121 | -0.039 | -63.803
-9.5 | -0.747 | 0.01141 | -0.04 | -65.467
-9 | -0.715 | 0.01083 | -0.042 | -66.047
-8.5 | -0.678 | 0.01033 | -0.043 | -65.647
-8 | -0.637 | 0.00986 | -0.044 | -64.573
-7.5 | -0.591 | 0.00945 | -0.045 | -62.592
-7 | -0.542 | 0.00903 | -0.047 | -60.006
-6.5 | -0.49 | 0.00872 | -0.048 | -56.207
-6 | -0.434 | 0.0084 | -0.049 | -51.731
-5.5 | -0.377 | 0.00765 | -0.05 | -49.305
-5 | -0.319 | 0.00772 | -0.051 | -41.241
-4.5 | -0.258 | 0.00775 | -0.053 | -33.36
-4 | -0.197 | 0.00752 | -0.054 | -26.231
-3.5 | -0.135 | 0.00719 | -0.055 | -18.849
-3 | -0.073 | 0.00699 | -0.056 | -10.47
-2.5 | -0.011 | 0.00677 | -0.057 | -1.56
-2 | 0.052 | 0.00669 | -0.058 | 7.829
-1.5 | 0.116 | 0.00389 | -0.06 | 29.735
-1 | 0.179 | 0.00392 | -0.061 | 45.642
-0.5 | 0.242 | 0.00395 | -0.062 | 61.227
0 | 0.305 | 0.00397 | -0.063 | 76.887
0.5 | 0.368 | 0.00403 | -0.064 | 91.438
1 | 0.431 | 0.00406 | -0.065 | 106.314
1.5 | 0.494 | 0.00391 | -0.066 | 126.394
2 | 0.557 | 0.00392 | -0.068 | 142.05
2.5 | 0.617 | 0.00375 | -0.069 | 164.512
3 | 0.678 | 0.00381 | -0.07 | 177.715
3.5 | 0.735 | 0.00529 | -0.071 | 138.943
4 | 0.789 | 0.00995 | -0.071 | 79.259
4.5 | 0.846 | 0.01032 | -0.072 | 81.979
5 | 0.901 | 0.01074 | -0.073 | 83.892
5.5 | 0.955 | 0.01119 | -0.074 | 85.341
6 | 1.006 | 0.01163 | -0.075 | 86.47
6.5 | 1.054 | 0.01213 | -0.076 | 86.877
7 | 1.099 | 0.01266 | -0.077 | 86.801
7.5 | 1.14 | 0.01327 | -0.078 | 85.914
8 | 1.177 | 0.01392 | -0.079 | 84.528
8.5 | 1.209 | 0.01465 | -0.08 | 82.543
9 | 1.236 | 0.01534 | -0.081 | 80.552
9.5 | 1.257 | 0.01621 | -0.082 | 77.531
10 | 1.266 | 0.01706 | -0.083 | 74.188
10.5 | 1.265 | 0.01798 | -0.084 | 70.38
11 | 1.256 | 0.01903 | -0.085 | 65.992
11.5 | 1.237 | 0.02009 | -0.086 | 61.589
12 | 1.209 | 0.02143 | -0.086 | 56.404
12.5 | 1.17 | 0.023 | -0.087 | 50.858
13 | 1.12 | 0.02492 | -0.087 | 44.942
13.5 | 0.899 | 0.09156 | -0.049 | 9.823
14 | 0.848 | 0.0981 | -0.048 | 8.644
14.5 | 0.79 | 0.10657 | -0.045 | 7.415
15 | 0.729 | 0.11935 | -0.044 | 6.109

## 70. Re 4M Mach 0.25 (2)
BIGFOIL.COM POLAR EXPORT
NACA66-315 a=0.8
NACA66-315 a=0.8 |  |  |  | Cl Max: | 1.4973 | at alpha= | 18 | deg
XFOIL ncrit=9 |  |  |  | L/D Max: | 140.287 | at alpha= | 2 | deg
Re: | 4000000 |  |  | Cd Min: | 0.20514 | at alpha= | -20 | deg
Mach: | 0.25 |  |  | Cl=0 at alpha= | -2.6297 | deg
|  |  |  | @ Cl=0.1, Cd= | 0.0051924
|  |  |  | @ Cl=0.4, Cd= | 0.0037371
|  |  |  | @ Cl=0.6, Cd= | 0.0048805
alpha (deg) | Cl | Cd | Cm | Cl/Cd
-20 | -0.5256 | 0.20514 | -0.0243 | -2.5622
-19.5 | -0.5096 | 0.19856 | -0.0285 | -2.5665
-19 | -0.5026 | 0.18869 | -0.0332 | -2.6636
-18.5 | -0.4846 | 0.18288 | -0.0373 | -2.6498
-17.5 | -0.8411 | 0.08691 | -0.0874 | -9.6778
-17 | -0.8971 | 0.06772 | -0.1005 | -13.2472
-16.5 | -0.886 | 0.06107 | -0.1048 | -14.5079
-16 | -0.9205 | 0.04953 | -0.1115 | -18.5847
-15.5 | -1.0283 | 0.03476 | -0.1133 | -29.5829
-15 | -0.9831 | 0.03401 | -0.1125 | -28.9062
-14.5 | -0.9981 | 0.02906 | -0.1094 | -34.3462
-14 | -0.9973 | 0.02554 | -0.1057 | -39.0486
-13.5 | -0.9938 | 0.02232 | -0.1013 | -44.5251
-13 | -0.9737 | 0.02025 | -0.0975 | -48.084
-12.5 | -0.9487 | 0.01852 | -0.0937 | -51.2257
-12 | -0.9227 | 0.01686 | -0.0897 | -54.7272
-11.5 | -0.8893 | 0.01571 | -0.0862 | -56.6073
-11 | -0.8609 | 0.01427 | -0.0819 | -60.3294
-10.5 | -0.8372 | 0.01278 | -0.0764 | -65.5086
-10 | -0.7996 | 0.01203 | -0.0727 | -66.4672
-9.5 | -0.7531 | 0.0114 | -0.0706 | -66.0614
-9 | -0.7045 | 0.0108 | -0.0689 | -65.2315
-8.5 | -0.6536 | 0.01029 | -0.0677 | -63.518
-8 | -0.6014 | 0.00985 | -0.0667 | -61.0558
-7.5 | -0.5484 | 0.0094 | -0.0659 | -58.3404
-7 | -0.4977 | 0.00876 | -0.0648 | -56.8151
-6.5 | -0.4426 | 0.00842 | -0.0644 | -52.5653
-6 | -0.3869 | 0.00812 | -0.0642 | -47.6478
-5.5 | -0.33 | 0.00786 | -0.0643 | -41.9847
-5 | -0.2745 | 0.00746 | -0.0642 | -36.7962
-4.5 | -0.217 | 0.0072 | -0.0645 | -30.1389
-4 | -0.159 | 0.007 | -0.0649 | -22.7143
-3.5 | -0.1013 | 0.00676 | -0.0652 | -14.9852
-3 | -0.0431 | 0.00659 | -0.0658 | -6.5402
-2.5 | 0.0151 | 0.00638 | -0.0663 | 2.3668
-2 | 0.0695 | 0.0058 | -0.0663 | 11.9828
-1 | 0.1714 | 0.00377 | -0.0657 | 45.4642
-0.5 | 0.2319 | 0.00369 | -0.0667 | 62.8455
0 | 0.2928 | 0.00372 | -0.0677 | 78.7097
0.5 | 0.3545 | 0.0037 | -0.0689 | 95.8108
1 | 0.4159 | 0.00375 | -0.07 | 110.9067
1.5 | 0.4769 | 0.00378 | -0.0711 | 126.164
2 | 0.5373 | 0.00383 | -0.072 | 140.2872
2.5 | 0.5874 | 0.00436 | -0.0709 | 134.7248
3 | 0.6179 | 0.00562 | -0.0662 | 109.9466
3.5 | 0.6395 | 0.00685 | -0.0597 | 93.3577
4 | 0.6531 | 0.00776 | -0.0514 | 84.1624
4.5 | 0.6699 | 0.00882 | -0.0441 | 75.9524
5 | 0.6977 | 0.00976 | -0.0392 | 71.4857
5.5 | 0.7394 | 0.01031 | -0.0367 | 71.7168
6 | 0.7825 | 0.01086 | -0.0346 | 72.0534
6.5 | 0.8248 | 0.01145 | -0.0323 | 72.0349
7 | 0.8665 | 0.01207 | -0.03 | 71.7896
7.5 | 0.9092 | 0.01269 | -0.0279 | 71.647
8 | 0.9494 | 0.01345 | -0.0255 | 70.5874
8.5 | 0.9896 | 0.01425 | -0.0231 | 69.4456
9 | 1.0294 | 0.01506 | -0.0207 | 68.3533
9.5 | 1.0694 | 0.01591 | -0.0183 | 67.2156
10 | 1.1067 | 0.01693 | -0.0157 | 65.3692
10.5 | 1.1399 | 0.01819 | -0.0126 | 62.6663
11 | 1.1796 | 0.01918 | -0.0104 | 61.5016
11.5 | 1.2155 | 0.02039 | -0.0078 | 59.6126
12 | 1.2504 | 0.02172 | -0.0052 | 57.5691
12.5 | 1.2848 | 0.02312 | -0.0026 | 55.5709
13 | 1.308 | 0.02527 | 0.001 | 51.761
13.5 | 1.339 | 0.02695 | 0.0037 | 49.6846
14.5 | 1.3993 | 0.03099 | 0.0081 | 45.1533
15 | 1.4296 | 0.03309 | 0.0102 | 43.2034
15.5 | 1.4496 | 0.03605 | 0.0129 | 40.2108
16 | 1.464 | 0.03963 | 0.0155 | 36.9417
16.5 | 1.472 | 0.04394 | 0.0179 | 33.5002
17 | 1.4853 | 0.04807 | 0.0196 | 30.8987
17.5 | 1.4932 | 0.05296 | 0.0208 | 28.1949
18 | 1.4973 | 0.05856 | 0.0213 | 25.5686
18.5 | 1.4944 | 0.06533 | 0.021 | 22.8746
19 | 1.4774 | 0.07433 | 0.0191 | 19.8762
19.5 | 1.4703 | 0.08269 | 0.0165 | 17.7809
20 | 1.4414 | 0.09465 | 0.0113 | 15.2287

## 71. Re 4M Mach 0.50 (1)
BIGFOIL.COM POLAR EXPORT
NACA66-315 a=0.8
NACA66-315 a=0.8 |  |  |  | Cl Max: | 1.224 | at alpha= | 20 | deg
JavaFoil+Calcfoil stall+Eppler ext transition |  |  |  | L/D Max: | 168.793 | at alpha= | 3 | deg
Re: | 4000000 |  |  | Cd Min: | 0.00354 | at alpha= | 0 | deg
Mach: | 0.5 |  |  | Cl=0 at alpha= | -2.4143 | deg
|  |  |  | @ Cl=0.1, Cd= | 0.0066611
|  |  |  | @ Cl=0.4, Cd= | 0.00402
|  |  |  | @ Cl=0.6, Cd= | 0.0042271
alpha (deg) | Cl | Cd | Cm | Cl/Cd
-20 | -0.972 | 0.16307 | -0.012 | -5.959
-19.5 | -0.945 | 0.15734 | -0.013 | -6.004
-19 | -0.92 | 0.15626 | -0.013 | -5.885
-18.5 | -0.891 | 0.1499 | -0.014 | -5.945
-18 | -0.862 | 0.14462 | -0.014 | -5.96
-17.5 | -0.835 | 0.13918 | -0.014 | -5.997
-17 | -0.808 | 0.13481 | -0.015 | -5.99
-16.5 | -0.781 | 0.13181 | -0.016 | -5.929
-16 | -0.752 | 0.12501 | -0.016 | -6.018
-15.5 | -0.724 | 0.12031 | -0.016 | -6.021
-15 | -0.697 | 0.11546 | -0.017 | -6.039
-14.5 | -0.67 | 0.11027 | -0.017 | -6.076
-14 | -0.643 | 0.1061 | -0.018 | -6.058
-13.5 | -0.615 | 0.10505 | -0.018 | -5.853
-13 | -0.587 | 0.09548 | -0.018 | -6.148
-12.5 | -0.56 | 0.08623 | -0.019 | -6.489
-12 | -0.532 | 0.08005 | -0.02 | -6.649
-11.5 | -0.505 | 0.07307 | -0.021 | -6.916
-11 | -0.478 | 0.06795 | -0.022 | -7.036
-10.5 | -0.449 | 0.08124 | -0.021 | -5.529
-10 | -0.421 | 0.07123 | -0.021 | -5.914
-9.5 | -0.394 | 0.06315 | -0.021 | -6.235
-9 | -0.366 | 0.05714 | -0.023 | -6.411
-8.5 | -0.34 | 0.05217 | -0.025 | -6.511
-8 | -0.31 | 0.05577 | -0.022 | -5.565
-7.5 | -0.443 | 0.04804 | -0.023 | -9.217
-7 | -0.543 | 0.01063 | -0.051 | -51.086
-6.5 | -0.512 | 0.01007 | -0.053 | -50.841
-6 | -0.464 | 0.0095 | -0.054 | -48.779
-5.5 | -0.408 | 0.00905 | -0.056 | -45.063
-5 | -0.347 | 0.00865 | -0.057 | -40.146
-4.5 | -0.284 | 0.00827 | -0.058 | -34.276
-4 | -0.218 | 0.00793 | -0.06 | -27.439
-3.5 | -0.15 | 0.00767 | -0.061 | -19.571
-3 | -0.081 | 0.00666 | -0.063 | -12.209
-2.5 | -0.012 | 0.00679 | -0.064 | -1.731
-2 | 0.058 | 0.00688 | -0.065 | 8.49
-1.5 | 0.129 | 0.00651 | -0.067 | 19.852
-1 | 0.2 | 0.00372 | -0.068 | 53.702
-0.5 | 0.271 | 0.00375 | -0.069 | 72.06
0 | 0.34 | 0.00354 | -0.07 | 95.942
0.5 | 0.41 | 0.0041 | -0.072 | 100.076
1 | 0.48 | 0.00412 | -0.073 | 116.557
1.5 | 0.55 | 0.00417 | -0.074 | 131.769
2 | 0.62 | 0.00425 | -0.075 | 145.927
2.5 | 0.685 | 0.00429 | -0.076 | 159.644
3 | 0.752 | 0.00445 | -0.078 | 168.793
3.5 | 0.809 | 0.01079 | -0.078 | 74.958
4 | 0.872 | 0.01138 | -0.079 | 76.652
4.5 | 0.933 | 0.01192 | -0.08 | 78.305
5 | 0.989 | 0.01254 | -0.081 | 78.854
5.5 | 1.039 | 0.01316 | -0.083 | 78.925
6 | 1.081 | 0.01391 | -0.084 | 77.668
6.5 | 1.109 | 0.01477 | -0.085 | 75.126
7 | 1.117 | 0.0158 | -0.086 | 70.65
7.5 | 1.081 | 0.01702 | -0.087 | 63.52
8 | 0.697 | 0.01816 | -0.088 | 38.374
8.5 | 0.602 | 0.05887 | -0.04 | 10.228
9 | 0.761 | 0.01952 | -0.09 | 38.971
9.5 | 0.66 | 0.0611 | -0.048 | 10.794
10 | 0.685 | 0.0677 | -0.045 | 10.114
10.5 | 0.711 | 0.07438 | -0.045 | 9.561
11 | 0.738 | 0.08456 | -0.046 | 8.731
11.5 | 0.766 | 0.07637 | -0.049 | 10.036
12 | 0.793 | 0.0827 | -0.049 | 9.587
12.5 | 0.819 | 0.09167 | -0.049 | 8.939
13 | 0.846 | 0.10205 | -0.05 | 8.294
13.5 | 0.874 | 0.1064 | -0.052 | 8.214
14 | 0.9 | 0.11029 | -0.053 | 8.165
14.5 | 0.927 | 0.11451 | -0.054 | 8.096
15 | 0.957 | 0.11849 | -0.058 | 8.075
15.5 | 0.982 | 0.12337 | -0.058 | 7.959
16 | 1.009 | 0.12843 | -0.059 | 7.854
16.5 | 1.038 | 0.13175 | -0.062 | 7.879
17 | 1.07 | 0.13659 | -0.067 | 7.832
17.5 | 1.09 | 0.1409 | -0.063 | 7.739
18 | 1.117 | 0.1436 | -0.065 | 7.779
18.5 | 1.148 | 0.14763 | -0.069 | 7.779
19 | 1.18 | 0.15261 | -0.072 | 7.732
19.5 | 1.198 | 0.16135 | -0.069 | 7.423
20 | 1.224 | 0.16353 | -0.07 | 7.486

## 72. Re 4M Mach 0.50 (2)
BIGFOIL.COM POLAR EXPORT
NACA66-315 a=0.8
NACA66-315 a=0.8 |  |  |  | Cl Max: | 1.0934 | at alpha= | 10.5 | deg
XFOIL ncrit=9 |  |  |  | L/D Max: | 150.739 | at alpha= | 2 | deg
Re: | 4000000 |  |  | Cd Min: | 0.1583 | at alpha= | 15.5 | deg
Mach: | 0.5 |  |  | Cl=0 at alpha= | -2.7123 | deg
|  |  |  | @ Cl=0.1, Cd= | 0.0063451
|  |  |  | @ Cl=0.4, Cd= | 0.0039195
|  |  |  | @ Cl=0.6, Cd= | 0.0040513
alpha (deg) | Cl | Cd | Cm | Cl/Cd
-13 | -0.3133 | 0.11359 | -0.0896 | -2.7582
-12.5 | -0.3147 | 0.10322 | -0.0952 | -3.0488
-12 | -0.3217 | 0.09248 | -0.1011 | -3.4786
-11.5 | -0.3429 | 0.07993 | -0.1082 | -4.29
-10.5 | -0.4018 | 0.0513 | -0.1282 | -7.8324
-10 | -0.446 | 0.04145 | -0.1317 | -10.76
-9.5 | -0.4793 | 0.03465 | -0.1298 | -13.8326
-9 | -0.5117 | 0.0288 | -0.1243 | -17.7674
-8.5 | -0.5323 | 0.02412 | -0.1166 | -22.0688
-8 | -0.543 | 0.01968 | -0.1074 | -27.5915
-7.5 | -0.5291 | 0.01468 | -0.1005 | -36.0422
-7 | -0.4906 | 0.01183 | -0.0954 | -41.4708
-6.5 | -0.4547 | 0.01037 | -0.0891 | -43.8476
-6 | -0.4043 | 0.00949 | -0.0852 | -42.6027
-5.5 | -0.3485 | 0.00884 | -0.0823 | -39.4231
-5 | -0.2897 | 0.00833 | -0.0802 | -34.7779
-4.5 | -0.2301 | 0.00786 | -0.0785 | -29.2748
-4 | -0.1671 | 0.0075 | -0.0777 | -22.28
-3.5 | -0.1023 | 0.00722 | -0.0774 | -14.169
-3 | -0.0378 | 0.00693 | -0.0772 | -5.4545
-2.5 | 0.0279 | 0.00671 | -0.0774 | 4.158
-2 | 0.0928 | 0.00646 | -0.0775 | 14.3653
-1.5 | 0.1473 | 0.00559 | -0.0763 | 26.3506
-1 | 0.196 | 0.00413 | -0.0746 | 47.4576
-0.5 | 0.2626 | 0.00392 | -0.0753 | 66.9898
0 | 0.3331 | 0.00391 | -0.0766 | 85.1918
0.5 | 0.4033 | 0.00392 | -0.0779 | 102.8827
1 | 0.4723 | 0.004 | -0.0789 | 118.075
1.5 | 0.5431 | 0.00401 | -0.0802 | 135.4364
2 | 0.612 | 0.00406 | -0.081 | 150.7389
2.5 | 0.6684 | 0.00444 | -0.0792 | 150.5405
3 | 0.6632 | 0.00596 | -0.0657 | 111.2752
3.5 | 0.6488 | 0.00746 | -0.0508 | 86.9705
4 | 0.6419 | 0.00943 | -0.0387 | 68.07
4.5 | 0.6523 | 0.01124 | -0.0301 | 58.0338
5 | 0.6856 | 0.01249 | -0.0251 | 54.8919
5.5 | 0.7318 | 0.01332 | -0.0221 | 54.9399
6 | 0.7805 | 0.01414 | -0.0193 | 55.198
6.5 | 0.8257 | 0.01515 | -0.0159 | 54.5017
7 | 0.873 | 0.01616 | -0.0128 | 54.0223
8 | 0.9578 | 0.01883 | -0.0049 | 50.8656
8.5 | 0.9981 | 0.02041 | -0.0007 | 48.9025
9 | 1.0309 | 0.02251 | 0.0043 | 45.7974
9.5 | 1.0619 | 0.02486 | 0.0093 | 42.7152
10 | 1.0831 | 0.02796 | 0.015 | 38.7375
10.5 | 1.0934 | 0.03213 | 0.021 | 34.0305
11 | 1.0864 | 0.03828 | 0.0267 | 28.3804
11.5 | 1.0692 | 0.04571 | 0.0307 | 23.3909
12 | 1.0446 | 0.05437 | 0.0323 | 19.2128
12.5 | 1.0116 | 0.06502 | 0.0308 | 15.5583
13 | 0.9786 | 0.07735 | 0.0259 | 12.6516
13.5 | 0.9434 | 0.09187 | 0.0174 | 10.2689
14 | 0.9132 | 0.10783 | 0.0066 | 8.4689
14.5 | 0.8873 | 0.12456 | -0.0043 | 7.1235
15 | 0.8585 | 0.14199 | -0.015 | 6.0462
15.5 | 0.838 | 0.1583 | -0.0249 | 5.2937

## 73. Re 5M Mach 0.00 (1)
BIGFOIL.COM POLAR EXPORT
NACA66-315 a=0.8
NACA66-315 a=0.8 |  |  |  | Cl Max: | 1.327 | at alpha= | 12 | deg
JavaFoil+Calcfoil stall+Eppler ext transition |  |  |  | L/D Max: | 156.598 | at alpha= | 2.5 | deg
Re: | 5000000 |  |  | Cd Min: | 0.00371 | at alpha= | -1.5 | deg
Mach: | 0 |  |  | Cl=0 at alpha= | -2.418 | deg
|  |  |  | @ Cl=0.1, Cd= | 0.0042175
|  |  |  | @ Cl=0.4, Cd= | 0.0038141
|  |  |  | @ Cl=0.6, Cd= | 0.0038621
alpha (deg) | Cl | Cd | Cm | Cl/Cd
-17.5 | -0.732 | 0.13159 | -0.012 | -5.565
-17 | -0.751 | 0.12504 | -0.012 | -6.004
-16.5 | -0.768 | 0.11843 | -0.013 | -6.481
-16 | -0.777 | 0.1092 | -0.014 | -7.116
-15.5 | -0.782 | 0.10436 | -0.015 | -7.489
-15 | -0.785 | 0.09845 | -0.015 | -7.971
-14.5 | -0.787 | 0.09131 | -0.017 | -8.621
-14 | -0.788 | 0.08388 | -0.018 | -9.391
-13.5 | -0.789 | 0.07449 | -0.02 | -10.597
-13 | -0.897 | 0.0197 | -0.03 | -45.523
-12.5 | -0.899 | 0.01558 | -0.032 | -57.708
-12 | -0.888 | 0.01405 | -0.033 | -63.214
-11.5 | -0.872 | 0.0129 | -0.035 | -67.57
-11 | -0.85 | 0.01198 | -0.036 | -71.002
-10.5 | -0.823 | 0.01134 | -0.037 | -72.556
-10 | -0.792 | 0.01072 | -0.038 | -73.911
-9.5 | -0.757 | 0.01027 | -0.039 | -73.653
-9 | -0.718 | 0.00982 | -0.041 | -73.144
-8.5 | -0.676 | 0.00941 | -0.042 | -71.802
-8 | -0.631 | 0.00903 | -0.043 | -69.841
-7.5 | -0.583 | 0.0087 | -0.044 | -66.965
-7 | -0.532 | 0.00754 | -0.045 | -70.625
-6.5 | -0.48 | 0.00768 | -0.046 | -62.475
-6 | -0.424 | 0.00799 | -0.048 | -53.128
-5.5 | -0.367 | 0.00773 | -0.049 | -47.523
-5 | -0.31 | 0.00749 | -0.05 | -41.328
-4.5 | -0.251 | 0.0072 | -0.051 | -34.806
-4 | -0.191 | 0.00701 | -0.052 | -27.309
-3.5 | -0.131 | 0.00679 | -0.053 | -19.35
-3 | -0.071 | 0.00662 | -0.054 | -10.714
-2.5 | -0.01 | 0.00645 | -0.055 | -1.585
-2 | 0.051 | 0.00629 | -0.057 | 8.06
-1.5 | 0.112 | 0.00371 | -0.058 | 30.156
-1 | 0.173 | 0.00374 | -0.059 | 46.287
-0.5 | 0.234 | 0.00374 | -0.06 | 62.591
0 | 0.296 | 0.00376 | -0.061 | 78.566
0.5 | 0.357 | 0.0038 | -0.062 | 93.947
1 | 0.418 | 0.00382 | -0.063 | 109.389
1.5 | 0.479 | 0.00389 | -0.064 | 123.135
2 | 0.54 | 0.00392 | -0.066 | 137.835
2.5 | 0.598 | 0.00382 | -0.067 | 156.598
3 | 0.655 | 0.00502 | -0.067 | 130.562
3.5 | 0.712 | 0.00566 | -0.068 | 125.91
4 | 0.766 | 0.00918 | -0.069 | 83.472
4.5 | 0.823 | 0.00957 | -0.07 | 85.99
5 | 0.877 | 0.00995 | -0.071 | 88.13
5.5 | 0.93 | 0.0103 | -0.072 | 90.297
6 | 0.981 | 0.01071 | -0.073 | 91.584
6.5 | 1.03 | 0.01112 | -0.074 | 92.624
7 | 1.077 | 0.01156 | -0.075 | 93.109
7.5 | 1.121 | 0.01204 | -0.076 | 93.108
8 | 1.162 | 0.01255 | -0.077 | 92.593
8.5 | 1.2 | 0.01321 | -0.078 | 90.852
9 | 1.234 | 0.0138 | -0.079 | 89.42
9.5 | 1.265 | 0.01438 | -0.08 | 87.948
10 | 1.288 | 0.01499 | -0.081 | 85.924
10.5 | 1.306 | 0.01587 | -0.082 | 82.262
11 | 1.318 | 0.01657 | -0.082 | 79.551
11.5 | 1.325 | 0.01739 | -0.083 | 76.201
12 | 1.327 | 0.0183 | -0.084 | 72.529
12.5 | 1.324 | 0.01907 | -0.085 | 69.438
13 | 1.317 | 0.0201 | -0.086 | 65.502
13.5 | 1.304 | 0.02114 | -0.086 | 61.688
14 | 1.287 | 0.02238 | -0.087 | 57.498
14.5 | 1.265 | 0.02387 | -0.088 | 53.011
15 | 1.241 | 0.02532 | -0.088 | 48.992
15.5 | 1.207 | 0.02837 | -0.089 | 42.569
16 | 1.061 | 0.07407 | -0.074 | 14.328
16.5 | 1.032 | 0.07636 | -0.075 | 13.512
17 | 0.958 | 0.10864 | -0.064 | 8.816

## 74. Re 5M Mach 0.00 (2)
BIGFOIL.COM POLAR EXPORT
NACA66-315 a=0.8
NACA66-315 a=0.8 |  |  |  | Cl Max: | 1.6585 | at alpha= | 20 | deg
XFOIL ncrit=9 |  |  |  | L/D Max: | 141.808 | at alpha= | 2 | deg
Re: | 5000000 |  |  | Cd Min: | 0.05028 | at alpha= | 20 | deg
Mach: | 0 |  |  | Cl=0 at alpha= | -2.6067 | deg
|  |  |  | @ Cl=0.1, Cd= | 0.0051195
|  |  |  | @ Cl=0.4, Cd= | 0.00346
|  |  |  | @ Cl=0.6, Cd= | 0.0060164
alpha (deg) | Cl | Cd | Cm | Cl/Cd
-20 | -1.3411 | 0.03914 | -0.0996 | -34.2642
-19.5 | -1.3411 | 0.03499 | -0.0989 | -38.3281
-19 | -1.3131 | 0.03335 | -0.0985 | -39.3733
-18.5 | -1.2983 | 0.03076 | -0.0974 | -42.2074
-18 | -1.3047 | 0.02687 | -0.0946 | -48.556
-17.5 | -1.2862 | 0.02488 | -0.0927 | -51.6961
-17 | -1.2774 | 0.02231 | -0.0897 | -57.2568
-16.5 | -1.2571 | 0.02057 | -0.0872 | -61.1133
-16 | -1.2326 | 0.01911 | -0.0848 | -64.5003
-15.5 | -1.206 | 0.01782 | -0.0824 | -67.6768
-15 | -1.1717 | 0.01701 | -0.0807 | -68.883
-14.5 | -1.139 | 0.01611 | -0.0786 | -70.7014
-14 | -1.1061 | 0.01527 | -0.0763 | -72.4361
-13.5 | -1.0752 | 0.01432 | -0.0736 | -75.0838
-13 | -1.0387 | 0.01374 | -0.0714 | -75.5968
-12.5 | -1.0037 | 0.0131 | -0.0687 | -76.6183
-12 | -0.9704 | 0.01252 | -0.0655 | -77.508
-11.5 | -0.9299 | 0.01203 | -0.0636 | -77.2984
-10.5 | -0.845 | 0.01064 | -0.0604 | -79.4173
-10 | -0.7976 | 0.01016 | -0.0596 | -78.5039
-9.5 | -0.748 | 0.00976 | -0.0592 | -76.6393
-9 | -0.6972 | 0.00939 | -0.059 | -74.2492
-8.5 | -0.6456 | 0.00906 | -0.0589 | -71.2583
-8 | -0.5932 | 0.00875 | -0.0589 | -67.7943
-7.5 | -0.5406 | 0.00841 | -0.0589 | -64.2806
-7 | -0.4887 | 0.00799 | -0.0588 | -61.164
-6.5 | -0.4347 | 0.00773 | -0.0591 | -56.2354
-6 | -0.3799 | 0.00748 | -0.0594 | -50.7888
-5.5 | -0.3245 | 0.00726 | -0.0599 | -44.697
-5 | -0.2696 | 0.00697 | -0.0603 | -38.6801
-4.5 | -0.2139 | 0.00675 | -0.0608 | -31.6889
-4 | -0.1577 | 0.00658 | -0.0614 | -23.9666
-3.5 | -0.1015 | 0.0064 | -0.062 | -15.8594
-3 | -0.0446 | 0.00621 | -0.0628 | -7.182
-2.5 | 0.0121 | 0.006 | -0.0635 | 2.0167
-2 | 0.0662 | 0.00553 | -0.0638 | 11.9711
-1.5 | 0.1189 | 0.00489 | -0.064 | 24.3149
-1 | 0.1693 | 0.00399 | -0.0639 | 42.4311
-0.5 | 0.224 | 0.00345 | -0.0644 | 64.9275
0 | 0.2833 | 0.00341 | -0.0656 | 83.0792
0.5 | 0.3424 | 0.00346 | -0.0667 | 98.9595
1 | 0.4014 | 0.00346 | -0.0678 | 116.0116
1.5 | 0.4601 | 0.00351 | -0.0688 | 131.0826
2 | 0.5176 | 0.00365 | -0.0696 | 141.8082
2.5 | 0.5551 | 0.00479 | -0.0666 | 115.8873
3 | 0.5916 | 0.00578 | -0.0636 | 102.3529
3.5 | 0.625 | 0.00672 | -0.0598 | 93.006
5.5 | 0.7533 | 0.00931 | -0.0435 | 80.913
6 | 0.7953 | 0.00971 | -0.0415 | 81.9053
6.5 | 0.8359 | 0.0102 | -0.0394 | 81.951
7 | 0.878 | 0.01066 | -0.0376 | 82.364
7.5 | 0.9191 | 0.01116 | -0.0357 | 82.3566
8 | 0.9583 | 0.01176 | -0.0336 | 81.4881
8.5 | 0.9984 | 0.01235 | -0.0317 | 80.8421
9.5 | 1.0775 | 0.01359 | -0.028 | 79.2862
10 | 1.1133 | 0.01443 | -0.0256 | 77.1518
10.5 | 1.15 | 0.01524 | -0.0235 | 75.4593
11 | 1.1882 | 0.01598 | -0.0218 | 74.3554
11.5 | 1.2252 | 0.01681 | -0.0199 | 72.8852
12 | 1.2604 | 0.01773 | -0.0179 | 71.0886
12.5 | 1.2948 | 0.01872 | -0.0159 | 69.1667
13 | 1.3268 | 0.01989 | -0.0137 | 66.7069
13.5 | 1.3558 | 0.02122 | -0.0113 | 63.8926
14 | 1.3877 | 0.02235 | -0.0092 | 62.0895
15 | 1.4538 | 0.02486 | -0.0065 | 58.4795
15.5 | 1.4826 | 0.02645 | -0.0047 | 56.0529
16 | 1.5094 | 0.0282 | -0.0028 | 53.5248
16.5 | 1.5336 | 0.03019 | -0.0009 | 50.7983
17 | 1.5552 | 0.03247 | 0.0011 | 47.8965
17.5 | 1.5729 | 0.03512 | 0.0031 | 44.7864
18 | 1.5952 | 0.0375 | 0.0044 | 42.5387
18.5 | 1.6127 | 0.04036 | 0.0059 | 39.9579
19 | 1.6312 | 0.04323 | 0.007 | 37.7331
19.5 | 1.647 | 0.04648 | 0.008 | 35.4346
20 | 1.6585 | 0.05028 | 0.0088 | 32.9853

## 75. Re 5M Mach 0.10 (1)
BIGFOIL.COM POLAR EXPORT
NACA66-315 a=0.8
NACA66-315 a=0.8 |  |  |  | Cl Max: | 1.317 | at alpha= | 11.5 | deg
JavaFoil+Calcfoil stall+Eppler ext transition |  |  |  | L/D Max: | 156.808 | at alpha= | 2.5 | deg
Re: | 5000000 |  |  | Cd Min: | 0.0037 | at alpha= | -1.5 | deg
Mach: | 0.1 |  |  | Cl=0 at alpha= | -2.418 | deg
|  |  |  | @ Cl=0.1, Cd= | 0.0042556
|  |  |  | @ Cl=0.4, Cd= | 0.0038271
|  |  |  | @ Cl=0.6, Cd= | 0.0038312
alpha (deg) | Cl | Cd | Cm | Cl/Cd
-17.5 | -0.694 | 0.13445 | -0.011 | -5.159
-17 | -0.716 | 0.12701 | -0.012 | -5.637
-16.5 | -0.737 | 0.11883 | -0.013 | -6.2
-16 | -0.748 | 0.11168 | -0.014 | -6.7
-15.5 | -0.756 | 0.10636 | -0.014 | -7.108
-15 | -0.762 | 0.10013 | -0.015 | -7.613
-14.5 | -0.767 | 0.09378 | -0.016 | -8.175
-14 | -0.768 | 0.08752 | -0.017 | -8.78
-13.5 | -0.769 | 0.07995 | -0.019 | -9.622
-13 | -0.782 | 0.06292 | -0.023 | -12.435
-12.5 | -0.888 | 0.01589 | -0.032 | -55.915
-12 | -0.877 | 0.01469 | -0.033 | -59.726
-11.5 | -0.865 | 0.01325 | -0.035 | -65.246
-11 | -0.845 | 0.01226 | -0.036 | -68.937
-10.5 | -0.82 | 0.01148 | -0.037 | -71.469
-10 | -0.791 | 0.01085 | -0.038 | -72.871
-9.5 | -0.756 | 0.01036 | -0.04 | -73.015
-9 | -0.718 | 0.00991 | -0.041 | -72.475
-8.5 | -0.677 | 0.00946 | -0.042 | -71.528
-8 | -0.632 | 0.0091 | -0.043 | -69.495
-7.5 | -0.584 | 0.00874 | -0.044 | -66.862
-7 | -0.534 | 0.00758 | -0.045 | -70.418
-6.5 | -0.481 | 0.00771 | -0.047 | -62.443
-6 | -0.426 | 0.00809 | -0.048 | -52.68
-5.5 | -0.369 | 0.00772 | -0.049 | -47.829
-5 | -0.311 | 0.0075 | -0.05 | -41.483
-4.5 | -0.252 | 0.00726 | -0.051 | -34.691
-4 | -0.192 | 0.00698 | -0.052 | -27.538
-3.5 | -0.132 | 0.00678 | -0.053 | -19.452
-3 | -0.071 | 0.00662 | -0.055 | -10.772
-2.5 | -0.01 | 0.00645 | -0.056 | -1.594
-2 | 0.051 | 0.00635 | -0.057 | 8.029
-1.5 | 0.113 | 0.0037 | -0.058 | 30.423
-1 | 0.174 | 0.00373 | -0.059 | 46.685
-0.5 | 0.235 | 0.00376 | -0.06 | 62.581
0 | 0.297 | 0.00375 | -0.061 | 79.259
0.5 | 0.358 | 0.0038 | -0.063 | 94.305
1 | 0.42 | 0.00384 | -0.064 | 109.268
1.5 | 0.481 | 0.00387 | -0.065 | 124.386
2 | 0.543 | 0.0039 | -0.066 | 139.263
2.5 | 0.601 | 0.00383 | -0.067 | 156.808
3 | 0.658 | 0.00503 | -0.068 | 130.795
3.5 | 0.716 | 0.00567 | -0.069 | 126.175
4 | 0.77 | 0.00924 | -0.069 | 83.33
4.5 | 0.826 | 0.00964 | -0.07 | 85.683
5 | 0.881 | 0.00999 | -0.071 | 88.139
5.5 | 0.934 | 0.01036 | -0.072 | 90.123
6 | 0.985 | 0.01078 | -0.073 | 91.406
6.5 | 1.034 | 0.01119 | -0.074 | 92.387
7 | 1.08 | 0.01166 | -0.075 | 92.62
7.5 | 1.124 | 0.01215 | -0.076 | 92.538
8 | 1.165 | 0.01271 | -0.077 | 91.68
8.5 | 1.202 | 0.01331 | -0.078 | 90.338
9 | 1.236 | 0.01393 | -0.079 | 88.693
9.5 | 1.265 | 0.01455 | -0.08 | 86.968
10 | 1.287 | 0.01517 | -0.081 | 84.815
10.5 | 1.302 | 0.01605 | -0.082 | 81.129
11 | 1.312 | 0.01678 | -0.083 | 78.214
11.5 | 1.317 | 0.01764 | -0.084 | 74.641
12 | 1.315 | 0.0186 | -0.085 | 70.73
12.5 | 1.309 | 0.01941 | -0.085 | 67.437
13 | 1.297 | 0.02042 | -0.086 | 63.523
13.5 | 1.28 | 0.02161 | -0.087 | 59.25
14 | 1.258 | 0.02307 | -0.087 | 54.517
14.5 | 1.232 | 0.02449 | -0.088 | 50.307
15 | 1.197 | 0.02727 | -0.088 | 43.897
15.5 | 1.148 | 0.03341 | -0.087 | 34.351
16 | 0.987 | 0.09404 | -0.066 | 10.5
16.5 | 0.937 | 0.10982 | -0.06 | 8.536

## 76. Re 5M Mach 0.10 (2)
BIGFOIL.COM POLAR EXPORT
NACA66-315 a=0.8
NACA66-315 a=0.8 |  |  |  | Cl Max: | 1.6489 | at alpha= | 20 | deg
XFOIL ncrit=9 |  |  |  | L/D Max: | 142.685 | at alpha= | 2 | deg
Re: | 5000000 |  |  | Cd Min: | 0.05356 | at alpha= | 20 | deg
Mach: | 0.1 |  |  | Cl=0 at alpha= | -2.6095 | deg
|  |  |  | @ Cl=0.1, Cd= | 0.0050538
|  |  |  | @ Cl=0.4, Cd= | 0.0034606
|  |  |  | @ Cl=0.6, Cd= | 0.0059599
alpha (deg) | Cl | Cd | Cm | Cl/Cd
-20 | -1.2965 | 0.04548 | -0.1022 | -28.507
-19.5 | -1.3076 | 0.03964 | -0.1026 | -32.9869
-19 | -1.2841 | 0.03731 | -0.1025 | -34.417
-18.5 | -1.2731 | 0.03405 | -0.1018 | -37.3891
-18 | -1.268 | 0.03065 | -0.1003 | -41.3703
-17.5 | -1.2663 | 0.02727 | -0.0978 | -46.4356
-17 | -1.259 | 0.02445 | -0.095 | -51.4928
-16.5 | -1.2491 | 0.02194 | -0.0918 | -56.9325
-16 | -1.2283 | 0.02015 | -0.089 | -60.9578
-15.5 | -1.2037 | 0.01866 | -0.0863 | -64.507
-15 | -1.1696 | 0.01777 | -0.0845 | -65.8188
-14.5 | -1.1374 | 0.01675 | -0.0822 | -67.9045
-14 | -1.1048 | 0.01582 | -0.0798 | -69.8357
-13.5 | -1.0747 | 0.01477 | -0.0768 | -72.7624
-13 | -1.038 | 0.01413 | -0.0746 | -73.4607
-12.5 | -1.0026 | 0.01343 | -0.0719 | -74.6538
-12 | -0.9691 | 0.01276 | -0.0686 | -75.9483
-11.5 | -0.9324 | 0.01225 | -0.0657 | -76.1143
-10.5 | -0.8477 | 0.01085 | -0.0622 | -78.129
-10 | -0.8011 | 0.01029 | -0.0611 | -77.8523
-9.5 | -0.7517 | 0.00986 | -0.0605 | -76.2373
-9 | -0.7007 | 0.00947 | -0.0601 | -73.9916
-8.5 | -0.6489 | 0.00914 | -0.0598 | -70.9956
-8 | -0.5962 | 0.00881 | -0.0598 | -67.6731
-7.5 | -0.5428 | 0.00849 | -0.0598 | -63.934
-7 | -0.4911 | 0.00804 | -0.0595 | -61.0821
-6 | -0.3818 | 0.00751 | -0.06 | -50.8389
-5.5 | -0.326 | 0.00728 | -0.0605 | -44.7802
-5 | -0.2708 | 0.00699 | -0.0608 | -38.7411
-4.5 | -0.2149 | 0.00677 | -0.0613 | -31.743
-4 | -0.1583 | 0.0066 | -0.0619 | -23.9848
-3.5 | -0.1018 | 0.00641 | -0.0625 | -15.8814
-3 | -0.0446 | 0.00622 | -0.0632 | -7.1704
-2.5 | 0.0125 | 0.00601 | -0.0639 | 2.0799
-2 | 0.0669 | 0.00555 | -0.0642 | 12.0541
-1 | 0.1703 | 0.004 | -0.0643 | 42.575
-0.5 | 0.2254 | 0.00345 | -0.0648 | 65.3333
0 | 0.285 | 0.00342 | -0.066 | 83.3333
0.5 | 0.3444 | 0.00347 | -0.067 | 99.2507
1 | 0.4038 | 0.00346 | -0.0681 | 116.7052
1.5 | 0.4629 | 0.00352 | -0.0692 | 131.5057
2 | 0.5208 | 0.00365 | -0.07 | 142.6849
2.5 | 0.558 | 0.0048 | -0.0669 | 116.25
3 | 0.5942 | 0.0058 | -0.0637 | 102.4483
4 | 0.6584 | 0.00757 | -0.0555 | 86.9749
4.5 | 0.6797 | 0.00829 | -0.0491 | 81.9903
5.5 | 0.7527 | 0.00939 | -0.0427 | 80.1597
6 | 0.7952 | 0.0098 | -0.0407 | 81.1429
6.5 | 0.8358 | 0.01031 | -0.0385 | 81.0669
7 | 0.878 | 0.01078 | -0.0367 | 81.4471
7.5 | 0.9198 | 0.01129 | -0.0348 | 81.4703
8 | 0.9585 | 0.01193 | -0.0325 | 80.3437
8.5 | 0.9993 | 0.01251 | -0.0307 | 79.8801
9.5 | 1.0783 | 0.01382 | -0.0267 | 78.0246
10 | 1.1144 | 0.01469 | -0.0243 | 75.8611
10.5 | 1.1513 | 0.01552 | -0.0222 | 74.1817
11 | 1.1904 | 0.01626 | -0.0204 | 73.2103
11.5 | 1.2268 | 0.01716 | -0.0184 | 71.4918
12 | 1.2625 | 0.0181 | -0.0163 | 69.7514
12.5 | 1.2965 | 0.01917 | -0.0142 | 67.6317
13 | 1.3268 | 0.02048 | -0.0117 | 64.7852
13.5 | 1.3587 | 0.02173 | -0.0094 | 62.5265
14 | 1.3898 | 0.02296 | -0.0072 | 60.5314
15 | 1.4562 | 0.02562 | -0.0043 | 56.8384
15.5 | 1.4835 | 0.02739 | -0.0022 | 54.1621
16 | 1.5095 | 0.02929 | -0.0002 | 51.5364
16.5 | 1.533 | 0.03146 | 0.0018 | 48.7285
17 | 1.5501 | 0.0342 | 0.0041 | 45.3246
17.5 | 1.5725 | 0.03662 | 0.0057 | 42.941
18 | 1.594 | 0.03922 | 0.0072 | 40.6425
18.5 | 1.6103 | 0.04233 | 0.0087 | 38.0416
19 | 1.6262 | 0.04563 | 0.0098 | 35.6388
19.5 | 1.6408 | 0.0492 | 0.0107 | 33.3496
20 | 1.6489 | 0.05356 | 0.0115 | 30.786

## 77. Re 5M Mach 0.25 (1)
BIGFOIL.COM POLAR EXPORT
NACA66-315 a=0.8
NACA66-315 a=0.8 |  |  |  | Cl Max: | 1.267 | at alpha= | 10 | deg
JavaFoil+Calcfoil stall+Eppler ext transition |  |  |  | L/D Max: | 158.819 | at alpha= | 2.5 | deg
Re: | 5000000 |  |  | Cd Min: | 0.00374 | at alpha= | -1.5 | deg
Mach: | 0.25 |  |  | Cl=0 at alpha= | -2.4127 | deg
|  |  |  | @ Cl=0.1, Cd= | 0.0044
|  |  |  | @ Cl=0.4, Cd= | 0.0038756
|  |  |  | @ Cl=0.6, Cd= | 0.0038432
alpha (deg) | Cl | Cd | Cm | Cl/Cd
-16 | -0.499 | 0.12717 | -0.013 | -3.926
-15.5 | -0.538 | 0.11775 | -0.013 | -4.565
-15 | -0.572 | 0.11197 | -0.014 | -5.107
-14.5 | -0.602 | 0.10377 | -0.014 | -5.801
-14 | -0.627 | 0.09819 | -0.015 | -6.389
-13.5 | -0.648 | 0.09133 | -0.016 | -7.092
-13 | -0.663 | 0.08513 | -0.017 | -7.793
-12.5 | -0.673 | 0.07952 | -0.018 | -8.469
-12 | -0.679 | 0.07334 | -0.019 | -9.258
-11.5 | -0.684 | 0.06426 | -0.023 | -10.643
-11 | -0.796 | 0.01467 | -0.036 | -54.265
-10.5 | -0.791 | 0.01273 | -0.038 | -62.11
-10 | -0.774 | 0.01155 | -0.039 | -67.029
-9.5 | -0.748 | 0.01094 | -0.04 | -68.379
-9 | -0.716 | 0.01037 | -0.042 | -69.055
-8.5 | -0.679 | 0.00992 | -0.043 | -68.471
-8 | -0.638 | 0.00945 | -0.044 | -67.471
-7.5 | -0.592 | 0.00906 | -0.045 | -65.376
-7 | -0.543 | 0.00868 | -0.047 | -62.517
-6.5 | -0.49 | 0.00837 | -0.048 | -58.635
-6 | -0.435 | 0.00765 | -0.049 | -56.893
-5.5 | -0.378 | 0.00768 | -0.05 | -49.2
-5 | -0.319 | 0.00772 | -0.051 | -41.298
-4.5 | -0.258 | 0.0074 | -0.053 | -34.928
-4 | -0.197 | 0.00717 | -0.054 | -27.53
-3.5 | -0.135 | 0.00695 | -0.055 | -19.49
-3 | -0.073 | 0.00669 | -0.056 | -10.936
-2.5 | -0.011 | 0.00654 | -0.057 | -1.613
-2 | 0.052 | 0.00638 | -0.058 | 8.206
-1.5 | 0.116 | 0.00374 | -0.06 | 30.932
-1 | 0.179 | 0.00376 | -0.061 | 47.504
-0.5 | 0.242 | 0.00381 | -0.062 | 63.573
0 | 0.305 | 0.00379 | -0.063 | 80.445
0.5 | 0.368 | 0.00384 | -0.064 | 95.957
1 | 0.431 | 0.00391 | -0.065 | 110.366
1.5 | 0.494 | 0.00391 | -0.067 | 126.446
2 | 0.557 | 0.00375 | -0.068 | 148.596
2.5 | 0.617 | 0.00388 | -0.069 | 158.819
3 | 0.675 | 0.0052 | -0.07 | 129.733
3.5 | 0.734 | 0.00585 | -0.071 | 125.407
4 | 0.789 | 0.00958 | -0.071 | 82.394
4.5 | 0.847 | 0.00994 | -0.072 | 85.194
5 | 0.902 | 0.01034 | -0.073 | 87.234
5.5 | 0.955 | 0.01076 | -0.074 | 88.758
6 | 1.006 | 0.01118 | -0.075 | 89.998
6.5 | 1.055 | 0.01164 | -0.076 | 90.637
7 | 1.1 | 0.01216 | -0.077 | 90.393
7.5 | 1.141 | 0.01275 | -0.078 | 89.488
8 | 1.178 | 0.01337 | -0.079 | 88.062
8.5 | 1.21 | 0.01407 | -0.08 | 86.02
9 | 1.237 | 0.01473 | -0.081 | 83.974
9.5 | 1.258 | 0.01556 | -0.082 | 80.861
10 | 1.267 | 0.01636 | -0.083 | 77.414
10.5 | 1.267 | 0.01725 | -0.084 | 73.42
11 | 1.257 | 0.01826 | -0.085 | 68.868
11.5 | 1.239 | 0.01928 | -0.086 | 64.265
12 | 1.211 | 0.02055 | -0.087 | 58.911
12.5 | 1.172 | 0.02192 | -0.087 | 53.491
13 | 1.125 | 0.0233 | -0.088 | 48.297
13.5 | 0.907 | 0.08646 | -0.055 | 10.489
14 | 0.852 | 0.09468 | -0.052 | 9
14.5 | 0.791 | 0.10564 | -0.047 | 7.49
15 | 0.729 | 0.11481 | -0.044 | 6.353

## 78. Re 5M Mach 0.25 (2)
BIGFOIL.COM POLAR EXPORT
NACA66-315 a=0.8
NACA66-315 a=0.8 |  |  |  | Cl Max: | 1.5537 | at alpha= | 18.5 | deg
XFOIL ncrit=9 |  |  |  | L/D Max: | 146.648 | at alpha= | 2 | deg
Re: | 5000000 |  |  | Cd Min: | 0.20334 | at alpha= | -20 | deg
Mach: | 0.25 |  |  | Cl=0 at alpha= | -2.6248 | deg
|  |  |  | @ Cl=0.1, Cd= | 0.0053215
|  |  |  | @ Cl=0.4, Cd= | 0.0035028
|  |  |  | @ Cl=0.6, Cd= | 0.0056556
alpha (deg) | Cl | Cd | Cm | Cl/Cd
-20 | -0.5305 | 0.20334 | -0.0245 | -2.6089
-18 | -0.898 | 0.08569 | -0.0888 | -10.4796
-17.5 | -0.9461 | 0.06847 | -0.1006 | -13.8177
-17 | -1.0288 | 0.04999 | -0.1123 | -20.5801
-16.5 | -1.0674 | 0.04058 | -0.115 | -26.3036
-16 | -1.0822 | 0.03483 | -0.1141 | -31.0709
-15.5 | -1.1128 | 0.02869 | -0.1109 | -38.787
-15 | -1.0878 | 0.02665 | -0.1086 | -40.818
-14.5 | -1.079 | 0.02372 | -0.105 | -45.489
-14 | -1.0617 | 0.02143 | -0.1013 | -49.5427
-13.5 | -1.0487 | 0.01896 | -0.0967 | -55.3112
-13 | -1.0167 | 0.01768 | -0.0934 | -57.5057
-12.5 | -0.9863 | 0.01631 | -0.0897 | -60.4721
-12 | -0.9563 | 0.015 | -0.0857 | -63.7533
-11.5 | -0.9216 | 0.01398 | -0.0821 | -65.9227
-11 | -0.887 | 0.01307 | -0.0781 | -67.8653
-10.5 | -0.8516 | 0.01233 | -0.074 | -69.0673
-10 | -0.8114 | 0.01148 | -0.0708 | -70.6794
-9.5 | -0.768 | 0.01056 | -0.0683 | -72.7273
-9 | -0.7177 | 0.01003 | -0.0668 | -71.5553
-8.5 | -0.6651 | 0.0096 | -0.0658 | -69.2812
-8 | -0.6115 | 0.00917 | -0.065 | -66.6848
-7.5 | -0.5572 | 0.00878 | -0.0644 | -63.4624
-7 | -0.5027 | 0.0084 | -0.0639 | -59.8452
-6.5 | -0.4483 | 0.00797 | -0.0634 | -56.2484
-6 | -0.3916 | 0.00767 | -0.0634 | -51.0561
-5.5 | -0.3343 | 0.00741 | -0.0636 | -45.1147
-5 | -0.2768 | 0.00716 | -0.0638 | -38.6592
-4.5 | -0.2199 | 0.00688 | -0.064 | -31.9622
-4 | -0.1618 | 0.00669 | -0.0644 | -24.1854
-3.5 | -0.1029 | 0.00649 | -0.065 | -15.8552
-3 | -0.0442 | 0.00627 | -0.0656 | -7.0494
-2.5 | 0.0147 | 0.00608 | -0.0662 | 2.4178
-2 | 0.0711 | 0.00567 | -0.0666 | 12.5397
-1.5 | 0.125 | 0.00502 | -0.0666 | 24.9004
-1 | 0.1762 | 0.00407 | -0.0664 | 43.2924
-0.5 | 0.2327 | 0.00348 | -0.0668 | 66.8678
0 | 0.2943 | 0.00345 | -0.068 | 85.3043
0.5 | 0.3554 | 0.00351 | -0.0691 | 101.2536
1 | 0.4171 | 0.0035 | -0.0703 | 119.1714
1.5 | 0.4779 | 0.00356 | -0.0713 | 134.2416
2 | 0.5382 | 0.00367 | -0.0722 | 146.6485
2.5 | 0.5742 | 0.00486 | -0.0685 | 118.1481
3 | 0.6076 | 0.00589 | -0.0643 | 103.1579
4 | 0.6501 | 0.00773 | -0.0509 | 84.1009
4.5 | 0.6728 | 0.00867 | -0.0446 | 77.6009
5 | 0.7076 | 0.00939 | -0.0409 | 75.3568
5.5 | 0.7501 | 0.00988 | -0.0385 | 75.9211
6 | 0.7939 | 0.01035 | -0.0364 | 76.7053
6.5 | 0.8357 | 0.01094 | -0.0341 | 76.3894
7 | 0.8797 | 0.01147 | -0.0321 | 76.6957
7.5 | 0.9215 | 0.01212 | -0.0298 | 76.0314
8 | 0.9621 | 0.01283 | -0.0273 | 74.9883
8.5 | 1.004 | 0.0135 | -0.0252 | 74.3704
9 | 1.0448 | 0.01428 | -0.0228 | 73.1653
9.5 | 1.0839 | 0.01513 | -0.0203 | 71.6391
10 | 1.1199 | 0.01619 | -0.0173 | 69.1723
10.5 | 1.16 | 0.01709 | -0.0151 | 67.876
11 | 1.1983 | 0.01808 | -0.0126 | 66.2777
11.5 | 1.2362 | 0.01918 | -0.0102 | 64.4526
12 | 1.2697 | 0.02052 | -0.0073 | 61.8762
13 | 1.334 | 0.02359 | -0.0015 | 56.5494
13.5 | 1.3668 | 0.02516 | 0.0011 | 54.3243
14 | 1.3971 | 0.02691 | 0.0039 | 51.9175
15.5 | 1.4721 | 0.03419 | 0.0117 | 43.0564
16 | 1.4956 | 0.03694 | 0.0141 | 40.4873
16.5 | 1.5139 | 0.04026 | 0.0164 | 37.6031
17 | 1.5299 | 0.04392 | 0.0184 | 34.8338
17.5 | 1.5427 | 0.0481 | 0.0201 | 32.0728
18 | 1.5528 | 0.05277 | 0.0213 | 29.4258
18.5 | 1.5537 | 0.05867 | 0.0219 | 26.482
19 | 1.5374 | 0.06694 | 0.0213 | 22.9668
19.5 | 1.525 | 0.07541 | 0.0195 | 20.2228
20 | 1.4987 | 0.08637 | 0.0156 | 17.3521

## 79. Re 5M Mach 0.50 (1)
BIGFOIL.COM POLAR EXPORT
NACA66-315 a=0.8
NACA66-315 a=0.8 |  |  |  | Cl Max: | 1.225 | at alpha= | 20 | deg
JavaFoil+Calcfoil stall+Eppler ext transition |  |  |  | L/D Max: | 163.852 | at alpha= | 2.5 | deg
Re: | 5000000 |  |  | Cd Min: | 0.00343 | at alpha= | 1 | deg
Mach: | 0.5 |  |  | Cl=0 at alpha= | -2.4143 | deg
|  |  |  | @ Cl=0.1, Cd= | 0.0066332
|  |  |  | @ Cl=0.4, Cd= | 0.0036269
|  |  |  | @ Cl=0.6, Cd= | 0.0040329
alpha (deg) | Cl | Cd | Cm | Cl/Cd
-20 | -0.972 | 0.15896 | -0.012 | -6.115
-19.5 | -0.945 | 0.15573 | -0.013 | -6.069
-19 | -0.921 | 0.15297 | -0.014 | -6.018
-18.5 | -0.892 | 0.14459 | -0.014 | -6.169
-18 | -0.862 | 0.14188 | -0.014 | -6.079
-17.5 | -0.835 | 0.13749 | -0.014 | -6.072
-17 | -0.808 | 0.13149 | -0.015 | -6.143
-16.5 | -0.782 | 0.12762 | -0.016 | -6.125
-16 | -0.753 | 0.12285 | -0.016 | -6.133
-15.5 | -0.725 | 0.11747 | -0.016 | -6.169
-15 | -0.698 | 0.11276 | -0.017 | -6.187
-14.5 | -0.67 | 0.10761 | -0.017 | -6.23
-14 | -0.643 | 0.1034 | -0.018 | -6.22
-13.5 | -0.615 | 0.10099 | -0.018 | -6.091
-13 | -0.587 | 0.09279 | -0.019 | -6.331
-12.5 | -0.56 | 0.085 | -0.019 | -6.591
-12 | -0.533 | 0.07853 | -0.02 | -6.788
-11.5 | -0.506 | 0.07132 | -0.022 | -7.101
-11 | -0.482 | 0.06427 | -0.025 | -7.503
-10.5 | -0.449 | 0.07967 | -0.021 | -5.639
-10 | -0.421 | 0.06883 | -0.021 | -6.122
-9.5 | -0.394 | 0.06207 | -0.022 | -6.346
-9 | -0.366 | 0.0564 | -0.023 | -6.499
-8.5 | -0.342 | 0.04956 | -0.028 | -6.901
-8 | -0.31 | 0.05482 | -0.023 | -5.663
-7.5 | -0.443 | 0.04742 | -0.024 | -9.346
-7 | -0.544 | 0.01024 | -0.052 | -53.114
-6.5 | -0.513 | 0.00965 | -0.053 | -53.159
-6 | -0.464 | 0.00912 | -0.054 | -50.907
-5.5 | -0.408 | 0.00868 | -0.056 | -47.017
-5 | -0.348 | 0.0083 | -0.057 | -41.874
-4.5 | -0.284 | 0.00795 | -0.058 | -35.714
-4 | -0.218 | 0.00762 | -0.06 | -28.589
-3.5 | -0.15 | 0.00661 | -0.061 | -22.739
-3 | -0.081 | 0.00674 | -0.063 | -12.088
-2.5 | -0.012 | 0.00679 | -0.064 | -1.734
-2 | 0.058 | 0.00658 | -0.065 | 8.881
-1.5 | 0.129 | 0.00667 | -0.067 | 19.376
-1 | 0.2 | 0.00378 | -0.068 | 52.962
-0.5 | 0.271 | 0.00374 | -0.069 | 72.247
0 | 0.34 | 0.00361 | -0.07 | 94.302
0.5 | 0.411 | 0.00363 | -0.072 | 113.213
1 | 0.481 | 0.00343 | -0.073 | 140.099
1.5 | 0.55 | 0.00399 | -0.074 | 137.814
2 | 0.62 | 0.00405 | -0.075 | 153.162
2.5 | 0.685 | 0.00418 | -0.076 | 163.852
3 | 0.749 | 0.00589 | -0.077 | 127.196
3.5 | 0.81 | 0.0104 | -0.078 | 77.886
4 | 0.873 | 0.01095 | -0.079 | 79.701
4.5 | 0.934 | 0.01148 | -0.08 | 81.382
5 | 0.99 | 0.01207 | -0.082 | 82.023
5.5 | 1.04 | 0.01266 | -0.083 | 82.128
6 | 1.082 | 0.01338 | -0.084 | 80.838
6.5 | 1.11 | 0.01418 | -0.085 | 78.293
7 | 1.118 | 0.01519 | -0.086 | 73.572
7.5 | 1.082 | 0.01635 | -0.087 | 66.177
8 | 0.697 | 0.01756 | -0.088 | 39.695
8.5 | 0.603 | 0.05823 | -0.041 | 10.347
9 | 0.762 | 0.01896 | -0.09 | 40.186
9.5 | 0.792 | 0.02031 | -0.091 | 39.011
10 | 0.687 | 0.06525 | -0.049 | 10.526
10.5 | 0.712 | 0.07386 | -0.046 | 9.635
11 | 0.738 | 0.0849 | -0.046 | 8.698
11.5 | 0.777 | 0.07138 | -0.06 | 10.884
12 | 0.795 | 0.08123 | -0.052 | 9.782
12.5 | 0.821 | 0.08998 | -0.051 | 9.121
13 | 0.847 | 0.09773 | -0.052 | 8.671
13.5 | 0.874 | 0.10363 | -0.053 | 8.438
14 | 0.901 | 0.10514 | -0.054 | 8.568
14.5 | 0.927 | 0.11097 | -0.054 | 8.358
15 | 0.96 | 0.11621 | -0.061 | 8.258
15.5 | 0.982 | 0.11963 | -0.058 | 8.211
16 | 1.009 | 0.12352 | -0.059 | 8.17
16.5 | 1.039 | 0.1277 | -0.063 | 8.139
17 | 1.073 | 0.13077 | -0.069 | 8.208
17.5 | 1.091 | 0.13629 | -0.064 | 8.003
18 | 1.117 | 0.13841 | -0.065 | 8.073
18.5 | 1.155 | 0.14102 | -0.072 | 8.188
19 | 1.187 | 0.14587 | -0.076 | 8.138
19.5 | 1.199 | 0.15731 | -0.069 | 7.619
20 | 1.225 | 0.15859 | -0.07 | 7.725

## 80. Re 5M Mach 0.50 (2)
BIGFOIL.COM POLAR EXPORT
NACA66-315 a=0.8
NACA66-315 a=0.8 |  |  |  | Cl Max: | 1.111 | at alpha= | 10.5 | deg
XFOIL ncrit=9 |  |  |  | L/D Max: | 161.129 | at alpha= | 2 | deg
Re: | 5000000 |  |  | Cd Min: | 0.22675 | at alpha= | -20 | deg
Mach: | 0.5 |  |  | Cl=0 at alpha= | -2.6977 | deg
|  |  |  | @ Cl=0.1, Cd= | 0.0061367
|  |  |  | @ Cl=0.4, Cd= | 0.0036767
|  |  |  | @ Cl=0.6, Cd= | 0.003796
alpha (deg) | Cl | Cd | Cm | Cl/Cd
-20 | -0.5442 | 0.22675 | -0.0231 | -2.4
-19.5 | -0.5227 | 0.2195 | -0.028 | -2.3813
-19 | -0.5077 | 0.20965 | -0.033 | -2.4217
-18 | -0.4636 | 0.19608 | -0.0424 | -2.3643
-17.5 | -0.4481 | 0.1866 | -0.0474 | -2.4014
-17 | -0.4306 | 0.17851 | -0.0522 | -2.4122
-16.5 | -0.4073 | 0.17226 | -0.0566 | -2.3644
-16 | -0.3896 | 0.16424 | -0.0613 | -2.3721
-15.5 | -0.3745 | 0.15581 | -0.066 | -2.4036
-15 | -0.3629 | 0.14636 | -0.0711 | -2.4795
-14.5 | -0.3541 | 0.13676 | -0.0762 | -2.5892
-14 | -0.3379 | 0.12936 | -0.0807 | -2.6121
-13.5 | -0.3308 | 0.12001 | -0.0859 | -2.7564
-12.5 | -0.3226 | 0.10145 | -0.0963 | -3.1799
-12 | -0.33 | 0.09079 | -0.1023 | -3.6348
-11.5 | -0.3535 | 0.07797 | -0.1098 | -4.5338
-11 | -0.3781 | 0.064 | -0.1191 | -5.9078
-10 | -0.4562 | 0.04043 | -0.1321 | -11.2837
-9.5 | -0.4983 | 0.03311 | -0.1294 | -15.0498
-9 | -0.5371 | 0.02691 | -0.123 | -19.9591
-8.5 | -0.5644 | 0.02176 | -0.1141 | -25.9375
-8 | -0.5675 | 0.01772 | -0.1051 | -32.026
-7.5 | -0.5439 | 0.0134 | -0.0989 | -40.5896
-7 | -0.5097 | 0.01099 | -0.0927 | -46.3785
-6.5 | -0.4664 | 0.00983 | -0.0874 | -47.4466
-6 | -0.4179 | 0.00886 | -0.0831 | -47.167
-5.5 | -0.3591 | 0.00831 | -0.0806 | -43.213
-5 | -0.2975 | 0.00785 | -0.0789 | -37.8981
-4.5 | -0.2336 | 0.00749 | -0.078 | -31.1883
-4 | -0.1706 | 0.0071 | -0.0771 | -24.0282
-3.5 | -0.1053 | 0.00684 | -0.0768 | -15.3947
-3 | -0.0396 | 0.00662 | -0.0769 | -5.9819
-2.5 | 0.0259 | 0.00641 | -0.077 | 4.0406
-2 | 0.0915 | 0.00623 | -0.0774 | 14.687
-1.5 | 0.1507 | 0.00558 | -0.0768 | 27.0072
-1 | 0.2037 | 0.00439 | -0.0757 | 46.4009
-0.5 | 0.265 | 0.00363 | -0.0757 | 73.0028
0 | 0.3351 | 0.00363 | -0.077 | 92.314
0.5 | 0.4046 | 0.00368 | -0.0782 | 109.9457
1 | 0.4754 | 0.00368 | -0.0796 | 129.1848
1.5 | 0.5446 | 0.00374 | -0.0805 | 145.615
2 | 0.6139 | 0.00381 | -0.0814 | 161.1286
2.5 | 0.6438 | 0.00497 | -0.0747 | 129.5372
3 | 0.6406 | 0.00616 | -0.0614 | 103.9935
3.5 | 0.6343 | 0.00768 | -0.0484 | 82.5911
4 | 0.6364 | 0.00944 | -0.0379 | 67.4153
4.5 | 0.6527 | 0.01107 | -0.0301 | 58.9612
5 | 0.6961 | 0.01196 | -0.0266 | 58.2023
5.5 | 0.7446 | 0.01272 | -0.0238 | 58.5377
6 | 0.7925 | 0.01357 | -0.0208 | 58.4009
6.5 | 0.8398 | 0.01447 | -0.0177 | 58.0373
7 | 0.8875 | 0.01541 | -0.0145 | 57.5925
7.5 | 0.9312 | 0.01662 | -0.0106 | 56.0289
8 | 0.9755 | 0.0179 | -0.0068 | 54.4972
8.5 | 1.0186 | 0.01933 | -0.0027 | 52.6953
9 | 1.055 | 0.02117 | 0.0022 | 49.8347
9.5 | 1.0838 | 0.02357 | 0.0076 | 45.9822
10.5 | 1.111 | 0.03087 | 0.0202 | 35.9896
11 | 1.1082 | 0.03649 | 0.0261 | 30.37
12 | 1.0617 | 0.05262 | 0.0326 | 20.1767
12.5 | 1.0247 | 0.06345 | 0.0316 | 16.1497
13 | 0.9847 | 0.07642 | 0.0267 | 12.8854
13.5 | 0.9505 | 0.09061 | 0.0185 | 10.49
14 | 0.9205 | 0.10628 | 0.0079 | 8.6611
14.5 | 0.8956 | 0.1227 | -0.0031 | 7.2991
15 | 0.8714 | 0.13927 | -0.0132 | 6.2569
15.5 | 0.8534 | 0.15477 | -0.0228 | 5.514

## 81. Re 6M Mach 0.00 (1)
BIGFOIL.COM POLAR EXPORT
NACA66-315 a=0.8
NACA66-315 a=0.8 |  |  |  | Cl Max: | 1.328 | at alpha= | 12 | deg
JavaFoil+Calcfoil stall+Eppler ext transition |  |  |  | L/D Max: | 140.855 | at alpha= | 2.5 | deg
Re: | 6000000 |  |  | Cd Min: | 0.00359 | at alpha= | -0.5 | deg
Mach: | 0 |  |  | Cl=0 at alpha= | -2.418 | deg
|  |  |  | @ Cl=0.1, Cd= | 0.0040998
|  |  |  | @ Cl=0.4, Cd= | 0.0036941
|  |  |  | @ Cl=0.6, Cd= | 0.0043107
alpha (deg) | Cl | Cd | Cm | Cl/Cd
-18 | -0.713 | 0.13572 | -0.011 | -5.252
-17.5 | -0.733 | 0.12953 | -0.012 | -5.657
-17 | -0.751 | 0.1232 | -0.012 | -6.097
-16.5 | -0.768 | 0.11682 | -0.013 | -6.575
-16 | -0.778 | 0.10734 | -0.015 | -7.252
-15.5 | -0.783 | 0.10227 | -0.015 | -7.656
-15 | -0.787 | 0.09626 | -0.016 | -8.171
-14.5 | -0.791 | 0.08805 | -0.018 | -8.979
-14 | -0.795 | 0.07788 | -0.02 | -10.211
-13.5 | -0.853 | 0.0386 | -0.027 | -22.088
-13 | -0.907 | 0.01703 | -0.031 | -53.274
-12.5 | -0.904 | 0.01453 | -0.032 | -62.205
-12 | -0.891 | 0.01333 | -0.033 | -66.873
-11.5 | -0.874 | 0.01238 | -0.035 | -70.599
-11 | -0.852 | 0.01153 | -0.036 | -73.893
-10.5 | -0.824 | 0.01094 | -0.037 | -75.385
-10 | -0.793 | 0.01034 | -0.038 | -76.72
-9.5 | -0.758 | 0.00993 | -0.039 | -76.317
-9 | -0.719 | 0.00949 | -0.041 | -75.771
-8.5 | -0.677 | 0.00908 | -0.042 | -74.563
-8 | -0.631 | 0.00874 | -0.043 | -72.262
-7.5 | -0.583 | 0.00755 | -0.044 | -77.254
-7 | -0.533 | 0.00766 | -0.045 | -69.558
-6.5 | -0.48 | 0.00802 | -0.046 | -59.912
-6 | -0.424 | 0.00777 | -0.048 | -54.642
-5.5 | -0.367 | 0.00742 | -0.049 | -49.532
-5 | -0.31 | 0.00721 | -0.05 | -42.927
-4.5 | -0.251 | 0.00702 | -0.051 | -35.738
-4 | -0.191 | 0.00681 | -0.052 | -28.111
-3.5 | -0.131 | 0.00655 | -0.053 | -20.049
-3 | -0.071 | 0.00639 | -0.054 | -11.099
-2.5 | -0.01 | 0.00628 | -0.055 | -1.628
-2 | 0.051 | 0.0061 | -0.057 | 8.311
-1.5 | 0.112 | 0.00361 | -0.058 | 31.03
-1 | 0.173 | 0.00361 | -0.059 | 47.923
-0.5 | 0.234 | 0.00359 | -0.06 | 65.28
0 | 0.296 | 0.00364 | -0.061 | 81.175
0.5 | 0.357 | 0.00368 | -0.062 | 96.932
1 | 0.418 | 0.0037 | -0.063 | 112.994
1.5 | 0.479 | 0.00372 | -0.064 | 128.74
2 | 0.54 | 0.00385 | -0.066 | 140.304
2.5 | 0.596 | 0.00423 | -0.066 | 140.855
3 | 0.655 | 0.00542 | -0.067 | 120.888
3.5 | 0.712 | 0.00602 | -0.068 | 118.345
4 | 0.767 | 0.0089 | -0.069 | 86.193
4.5 | 0.823 | 0.00927 | -0.07 | 88.827
5 | 0.878 | 0.00964 | -0.071 | 91.038
5.5 | 0.931 | 0.00998 | -0.072 | 93.269
6 | 0.982 | 0.01037 | -0.073 | 94.665
6.5 | 1.031 | 0.01077 | -0.074 | 95.753
7 | 1.078 | 0.01119 | -0.075 | 96.271
7.5 | 1.122 | 0.01165 | -0.076 | 96.292
8 | 1.163 | 0.01216 | -0.077 | 95.603
8.5 | 1.201 | 0.01278 | -0.078 | 93.983
9 | 1.235 | 0.01335 | -0.079 | 92.521
9.5 | 1.266 | 0.01391 | -0.08 | 91.014
10 | 1.289 | 0.0145 | -0.081 | 88.942
10.5 | 1.307 | 0.01535 | -0.082 | 85.144
11 | 1.319 | 0.01602 | -0.083 | 82.366
11.5 | 1.327 | 0.01681 | -0.083 | 78.926
12 | 1.328 | 0.01768 | -0.084 | 75.134
12.5 | 1.326 | 0.01843 | -0.085 | 71.948
13 | 1.318 | 0.0194 | -0.086 | 67.919
13.5 | 1.305 | 0.02041 | -0.087 | 63.949
14 | 1.288 | 0.02157 | -0.087 | 59.717
14.5 | 1.267 | 0.02299 | -0.088 | 55.122
15 | 1.243 | 0.02438 | -0.089 | 50.976
15.5 | 1.212 | 0.02678 | -0.089 | 45.27
16 | 1.162 | 0.03402 | -0.088 | 34.148
16.5 | 1.123 | 0.03676 | -0.088 | 30.545
17 | 0.963 | 0.10466 | -0.066 | 9.197

## 82. Re 6M Mach 0.00 (2)
BIGFOIL.COM POLAR EXPORT
NACA66-315 a=0.8
NACA66-315 a=0.8 |  |  |  | Cl Max: | 1.6834 | at alpha= | 20 | deg
XFOIL ncrit=9 |  |  |  | L/D Max: | 138.084 | at alpha= | 1.5 | deg
Re: | 6000000 |  |  | Cd Min: | 0.04766 | at alpha= | 20 | deg
Mach: | 0 |  |  | Cl=0 at alpha= | -2.6026 | deg
|  |  |  | @ Cl=0.1, Cd= | 0.0051223
|  |  |  | @ Cl=0.4, Cd= | 0.0033083
|  |  |  | @ Cl=0.6, Cd= | 0.0062525
alpha (deg) | Cl | Cd | Cm | Cl/Cd
-20 | -1.3991 | 0.03425 | -0.0982 | -40.8496
-19.5 | -1.3921 | 0.03104 | -0.0969 | -44.8486
-19 | -1.3675 | 0.02929 | -0.0961 | -46.6883
-18.5 | -1.3511 | 0.02701 | -0.0945 | -50.0222
-18 | -1.3353 | 0.02485 | -0.0925 | -53.7344
-17.5 | -1.317 | 0.02288 | -0.0904 | -57.5612
-17 | -1.2907 | 0.02151 | -0.0886 | -60.0046
-16.5 | -1.2724 | 0.01967 | -0.0858 | -64.6873
-16 | -1.2518 | 0.01802 | -0.0828 | -69.4673
-15.5 | -1.224 | 0.01685 | -0.0804 | -72.6409
-15 | -1.1937 | 0.01582 | -0.078 | -75.4551
-14.5 | -1.1606 | 0.01501 | -0.0758 | -77.3218
-14 | -1.1275 | 0.01419 | -0.0734 | -79.4574
-13.5 | -1.0956 | 0.01338 | -0.0706 | -81.8834
-13 | -1.059 | 0.01284 | -0.0682 | -82.4766
-12.5 | -1.0252 | 0.01228 | -0.0651 | -83.4853
-12 | -0.9879 | 0.01177 | -0.0626 | -83.9337
-11 | -0.8976 | 0.01081 | -0.0603 | -83.0342
-10.5 | -0.8495 | 0.01042 | -0.0597 | -81.5259
-10 | -0.8038 | 0.00977 | -0.0586 | -82.2723
-9.5 | -0.7545 | 0.00932 | -0.0581 | -80.9549
-9 | -0.7035 | 0.00897 | -0.0579 | -78.4281
-8.5 | -0.6513 | 0.00864 | -0.0579 | -75.3819
-8 | -0.5984 | 0.00834 | -0.058 | -71.7506
-7.5 | -0.5449 | 0.00806 | -0.0582 | -67.6055
-7 | -0.4919 | 0.00773 | -0.0582 | -63.6352
-6.5 | -0.4377 | 0.00742 | -0.0585 | -58.9892
-6 | -0.3827 | 0.00717 | -0.059 | -53.3752
-5.5 | -0.3271 | 0.00696 | -0.0595 | -46.9971
-5 | -0.2714 | 0.00676 | -0.06 | -40.1479
-4.5 | -0.2159 | 0.00654 | -0.0605 | -33.0122
-4 | -0.1592 | 0.00634 | -0.0612 | -25.1104
-3.5 | -0.1022 | 0.00616 | -0.0619 | -16.5909
-3 | -0.0453 | 0.00597 | -0.0627 | -7.5879
-2.5 | 0.0117 | 0.0058 | -0.0634 | 2.0172
-2 | 0.0668 | 0.00544 | -0.0639 | 12.2794
-1.5 | 0.1201 | 0.00493 | -0.0641 | 24.3611
-0.5 | 0.2252 | 0.00332 | -0.0647 | 67.8313
0 | 0.2836 | 0.00329 | -0.0656 | 86.2006
0.5 | 0.3431 | 0.00327 | -0.0668 | 104.9235
1 | 0.4025 | 0.00331 | -0.068 | 121.6012
1.5 | 0.4612 | 0.00334 | -0.069 | 138.0838
2 | 0.5103 | 0.00395 | -0.0682 | 129.1899
2.5 | 0.5484 | 0.00506 | -0.0655 | 108.3794
3 | 0.5861 | 0.00597 | -0.0626 | 98.1742
3.5 | 0.6235 | 0.00673 | -0.0596 | 92.6449
4.5 | 0.6852 | 0.00812 | -0.0508 | 84.3842
5 | 0.7218 | 0.00857 | -0.0475 | 84.224
5.5 | 0.7625 | 0.00899 | -0.0452 | 84.8165
6 | 0.8048 | 0.00937 | -0.0432 | 85.8911
6.5 | 0.8457 | 0.00982 | -0.0411 | 86.1202
7 | 0.8878 | 0.01025 | -0.0393 | 86.6146
7.5 | 0.9286 | 0.01075 | -0.0373 | 86.3814
8.5 | 1.0092 | 0.01185 | -0.0334 | 85.1646
9 | 1.0494 | 0.01242 | -0.0316 | 84.4928
9.5 | 1.0876 | 0.01311 | -0.0295 | 82.9596
10 | 1.1243 | 0.01387 | -0.0272 | 81.0598
10.5 | 1.1631 | 0.01456 | -0.0254 | 79.8832
11 | 1.2012 | 0.01529 | -0.0236 | 78.5612
11.5 | 1.2382 | 0.01609 | -0.0217 | 76.9546
12 | 1.2726 | 0.01705 | -0.0195 | 74.6393
12.5 | 1.3067 | 0.01804 | -0.0174 | 72.4335
13 | 1.3377 | 0.01924 | -0.015 | 69.527
13.5 | 1.3726 | 0.02021 | -0.0133 | 67.9169
14 | 1.405 | 0.02134 | -0.0113 | 65.8388
14.5 | 1.4345 | 0.02257 | -0.009 | 63.5578
16 | 1.524 | 0.02706 | -0.0041 | 56.3193
16.5 | 1.548 | 0.02903 | -0.002 | 53.3241
17 | 1.5711 | 0.03114 | -0.0001 | 50.4528
17.5 | 1.5946 | 0.03327 | 0.0015 | 47.9291
18 | 1.6175 | 0.03552 | 0.003 | 45.5377
18.5 | 1.6365 | 0.03818 | 0.0046 | 42.8628
19 | 1.6554 | 0.04093 | 0.0059 | 40.4447
19.5 | 1.6721 | 0.04396 | 0.007 | 38.0369
20 | 1.6834 | 0.04766 | 0.0081 | 35.321

## 83. Re 6M Mach 0.10 (1)
BIGFOIL.COM POLAR EXPORT
NACA66-315 a=0.8
NACA66-315 a=0.8 |  |  |  | Cl Max: | 1.318 | at alpha= | 11.5 | deg
JavaFoil+Calcfoil stall+Eppler ext transition |  |  |  | L/D Max: | 141.46 | at alpha= | 2.5 | deg
Re: | 6000000 |  |  | Cd Min: | 0.00362 | at alpha= | -1.5 | deg
Mach: | 0.1 |  |  | Cl=0 at alpha= | -2.418 | deg
|  |  |  | @ Cl=0.1, Cd= | 0.00414
|  |  |  | @ Cl=0.4, Cd= | 0.0037071
|  |  |  | @ Cl=0.6, Cd= | 0.0042603
alpha (deg) | Cl | Cd | Cm | Cl/Cd
-17.5 | -0.694 | 0.13252 | -0.012 | -5.238
-17 | -0.716 | 0.12588 | -0.012 | -5.69
-16.5 | -0.737 | 0.11728 | -0.013 | -6.287
-16 | -0.749 | 0.10962 | -0.014 | -6.837
-15.5 | -0.757 | 0.10436 | -0.015 | -7.256
-15 | -0.764 | 0.0982 | -0.016 | -7.777
-14.5 | -0.769 | 0.09118 | -0.017 | -8.433
-14 | -0.772 | 0.08442 | -0.018 | -9.141
-13.5 | -0.778 | 0.07342 | -0.021 | -10.595
-13 | -0.887 | 0.01901 | -0.031 | -46.649
-12.5 | -0.893 | 0.01481 | -0.032 | -60.314
-12 | -0.881 | 0.01387 | -0.033 | -63.509
-11.5 | -0.867 | 0.01266 | -0.035 | -68.499
-11 | -0.847 | 0.01178 | -0.036 | -71.857
-10.5 | -0.821 | 0.01107 | -0.037 | -74.238
-10 | -0.792 | 0.01045 | -0.038 | -75.745
-9.5 | -0.757 | 0.01001 | -0.04 | -75.661
-9 | -0.719 | 0.00956 | -0.041 | -75.249
-8.5 | -0.678 | 0.00916 | -0.042 | -73.963
-8 | -0.633 | 0.0088 | -0.043 | -71.933
-7.5 | -0.585 | 0.0076 | -0.044 | -76.963
-7 | -0.535 | 0.0077 | -0.045 | -69.382
-6.5 | -0.482 | 0.00813 | -0.047 | -59.306
-6 | -0.426 | 0.00776 | -0.048 | -54.962
-5.5 | -0.369 | 0.00751 | -0.049 | -49.16
-5 | -0.311 | 0.00727 | -0.05 | -42.769
-4.5 | -0.252 | 0.00699 | -0.051 | -36.021
-4 | -0.192 | 0.0068 | -0.052 | -28.252
-3.5 | -0.132 | 0.0066 | -0.053 | -20.004
-3 | -0.071 | 0.00643 | -0.055 | -11.08
-2.5 | -0.01 | 0.00625 | -0.056 | -1.643
-2 | 0.051 | 0.0061 | -0.057 | 8.353
-1.5 | 0.113 | 0.00362 | -0.058 | 31.095
-1 | 0.174 | 0.00362 | -0.059 | 48.012
-0.5 | 0.235 | 0.00364 | -0.06 | 64.681
0 | 0.297 | 0.00366 | -0.061 | 81.191
0.5 | 0.358 | 0.00368 | -0.063 | 97.301
1 | 0.42 | 0.00372 | -0.064 | 112.908
1.5 | 0.481 | 0.00374 | -0.065 | 128.545
2 | 0.543 | 0.00387 | -0.066 | 140.02
2.5 | 0.599 | 0.00424 | -0.067 | 141.46
3 | 0.658 | 0.00544 | -0.068 | 120.874
3.5 | 0.715 | 0.00605 | -0.069 | 118.196
4 | 0.77 | 0.00896 | -0.069 | 85.985
4.5 | 0.827 | 0.00934 | -0.07 | 88.504
5 | 0.882 | 0.00968 | -0.072 | 91.06
5.5 | 0.935 | 0.01004 | -0.073 | 93.085
6 | 0.986 | 0.01043 | -0.074 | 94.48
6.5 | 1.035 | 0.01083 | -0.075 | 95.505
7 | 1.081 | 0.01129 | -0.075 | 95.761
7.5 | 1.125 | 0.01176 | -0.076 | 95.699
8 | 1.166 | 0.01229 | -0.077 | 94.825
8.5 | 1.203 | 0.01287 | -0.078 | 93.448
9 | 1.236 | 0.01347 | -0.079 | 91.769
9.5 | 1.266 | 0.01407 | -0.08 | 89.984
10 | 1.288 | 0.01467 | -0.081 | 87.797
10.5 | 1.303 | 0.01551 | -0.082 | 84.008
11 | 1.313 | 0.01622 | -0.083 | 80.988
11.5 | 1.318 | 0.01705 | -0.084 | 77.306
12 | 1.317 | 0.01796 | -0.085 | 73.298
12.5 | 1.31 | 0.01875 | -0.085 | 69.884
13 | 1.298 | 0.01971 | -0.086 | 65.885
13.5 | 1.281 | 0.02082 | -0.087 | 61.552
14 | 1.26 | 0.02225 | -0.088 | 56.599
14.5 | 1.234 | 0.02353 | -0.088 | 52.423
15 | 1.201 | 0.02581 | -0.089 | 46.546
15.5 | 1.161 | 0.02933 | -0.089 | 39.604
16 | 1.103 | 0.03849 | -0.087 | 28.666
16.5 | 0.941 | 0.10688 | -0.062 | 8.804

## 84. Re 6M Mach 0.10 (2)
BIGFOIL.COM POLAR EXPORT
NACA66-315 a=0.8
NACA66-315 a=0.8 |  |  |  | Cl Max: | 1.6734 | at alpha= | 20 | deg
XFOIL ncrit=9 |  |  |  | L/D Max: | 138.478 | at alpha= | 1.5 | deg
Re: | 6000000 |  |  | Cd Min: | 0.05092 | at alpha= | 20 | deg
Mach: | 0.1 |  |  | Cl=0 at alpha= | -2.6054 | deg
|  |  |  | @ Cl=0.1, Cd= | 0.0051511
|  |  |  | @ Cl=0.4, Cd= | 0.0033075
|  |  |  | @ Cl=0.6, Cd= | 0.0062372
alpha (deg) | Cl | Cd | Cm | Cl/Cd
-20 | -1.3699 | 0.03861 | -0.1023 | -35.4804
-19.5 | -1.3695 | 0.03443 | -0.1015 | -39.7764
-19 | -1.3479 | 0.03219 | -0.1008 | -41.8733
-18.5 | -1.3353 | 0.02941 | -0.0993 | -45.4029
-18 | -1.3234 | 0.0268 | -0.0973 | -49.3806
-17.5 | -1.3102 | 0.02437 | -0.0949 | -53.7628
-17 | -1.2846 | 0.02282 | -0.0931 | -56.2927
-16.5 | -1.2559 | 0.02152 | -0.0912 | -58.3597
-16 | -1.2452 | 0.01918 | -0.0874 | -64.9218
-15.5 | -1.2202 | 0.01777 | -0.0846 | -68.6663
-15 | -1.1932 | 0.01646 | -0.0818 | -72.4909
-14.5 | -1.1605 | 0.01555 | -0.0794 | -74.6302
-14 | -1.1275 | 0.01466 | -0.0769 | -76.91
-13.5 | -1.0959 | 0.01376 | -0.0739 | -79.6439
-13 | -1.0587 | 0.01318 | -0.0715 | -80.3263
-12.5 | -1.0241 | 0.01255 | -0.0685 | -81.6016
-12 | -0.9902 | 0.01199 | -0.065 | -82.5855
-11.5 | -0.9472 | 0.01149 | -0.0633 | -82.4369
-11 | -0.9016 | 0.01097 | -0.0621 | -82.1878
-10.5 | -0.8536 | 0.01055 | -0.0612 | -80.91
-10 | -0.8069 | 0.00995 | -0.0601 | -81.0955
-9.5 | -0.7584 | 0.00942 | -0.0593 | -80.5096
-8.5 | -0.6547 | 0.00871 | -0.0588 | -75.1665
-8 | -0.6016 | 0.00839 | -0.0588 | -71.7044
-7.5 | -0.5479 | 0.00811 | -0.0589 | -67.5586
-7 | -0.4942 | 0.00778 | -0.059 | -63.5219
-6.5 | -0.44 | 0.00745 | -0.0591 | -59.0604
-6 | -0.3846 | 0.0072 | -0.0595 | -53.4167
-5.5 | -0.3287 | 0.00698 | -0.06 | -47.0917
-5 | -0.2726 | 0.00679 | -0.0605 | -40.1473
-4.5 | -0.2168 | 0.00655 | -0.061 | -33.0992
-4 | -0.1598 | 0.00635 | -0.0616 | -25.1654
-3.5 | -0.1025 | 0.00618 | -0.0624 | -16.5858
-3 | -0.0453 | 0.00598 | -0.0631 | -7.5753
-2.5 | 0.0121 | 0.00581 | -0.0638 | 2.0826
-2 | 0.0676 | 0.00546 | -0.0643 | 12.381
-1.5 | 0.1211 | 0.00495 | -0.0645 | 24.4646
-0.5 | 0.2265 | 0.00332 | -0.065 | 68.2229
0 | 0.2853 | 0.00329 | -0.066 | 86.7173
0.5 | 0.3452 | 0.00328 | -0.0672 | 105.2439
1 | 0.4049 | 0.00331 | -0.0684 | 122.3263
1.5 | 0.4639 | 0.00335 | -0.0694 | 138.4776
2 | 0.5134 | 0.00395 | -0.0686 | 129.9747
2.5 | 0.5512 | 0.00507 | -0.0657 | 108.7179
3 | 0.5884 | 0.00599 | -0.0627 | 98.2304
3.5 | 0.625 | 0.00677 | -0.0595 | 92.3191
4 | 0.6589 | 0.00751 | -0.0557 | 87.7364
4.5 | 0.6832 | 0.00817 | -0.0497 | 83.623
5 | 0.7207 | 0.00864 | -0.0466 | 83.4144
5.5 | 0.7619 | 0.00906 | -0.0443 | 84.0949
6 | 0.8043 | 0.00946 | -0.0423 | 85.0211
6.5 | 0.8456 | 0.00992 | -0.0402 | 85.2419
7 | 0.8883 | 0.01036 | -0.0384 | 85.7432
7.5 | 0.9289 | 0.01089 | -0.0363 | 85.2984
8 | 0.9693 | 0.01147 | -0.0343 | 84.5074
8.5 | 1.0104 | 0.012 | -0.0324 | 84.2
9 | 1.05 | 0.01262 | -0.0304 | 83.2013
9.5 | 1.0889 | 0.01332 | -0.0283 | 81.7492
10 | 1.1257 | 0.0141 | -0.026 | 79.8369
10.5 | 1.1651 | 0.01481 | -0.0241 | 78.6698
11 | 1.203 | 0.01558 | -0.0222 | 77.2144
11.5 | 1.2403 | 0.01642 | -0.0202 | 75.5359
12 | 1.2744 | 0.01743 | -0.0179 | 73.1153
12.5 | 1.3069 | 0.01855 | -0.0154 | 70.4528
13 | 1.3408 | 0.01965 | -0.0133 | 68.2341
13.5 | 1.3748 | 0.02073 | -0.0113 | 66.3193
14 | 1.4077 | 0.02191 | -0.0093 | 64.2492
14.5 | 1.4372 | 0.02322 | -0.0069 | 61.8949
16 | 1.5241 | 0.02814 | -0.0014 | 54.1613
16.5 | 1.5466 | 0.03033 | 0.0008 | 50.9924
17 | 1.5721 | 0.03238 | 0.0026 | 48.5516
17.5 | 1.5955 | 0.03464 | 0.0043 | 46.0595
18 | 1.6181 | 0.03706 | 0.0058 | 43.6616
18.5 | 1.6366 | 0.03991 | 0.0074 | 41.0073
19 | 1.6523 | 0.04309 | 0.0088 | 38.3453
19.5 | 1.6667 | 0.04655 | 0.01 | 35.8045
20 | 1.6734 | 0.05092 | 0.011 | 32.8633

## 85. Re 6M Mach 0.25 (1)
BIGFOIL.COM POLAR EXPORT
NACA66-315 a=0.8
NACA66-315 a=0.8 |  |  |  | Cl Max: | 1.268 | at alpha= | 10 | deg
JavaFoil+Calcfoil stall+Eppler ext transition |  |  |  | L/D Max: | 151.164 | at alpha= | 2 | deg
Re: | 6000000 |  |  | Cd Min: | 0.00363 | at alpha= | -1.5 | deg
Mach: | 0.25 |  |  | Cl=0 at alpha= | -2.4127 | deg
|  |  |  | @ Cl=0.1, Cd= | 0.0042675
|  |  |  | @ Cl=0.4, Cd= | 0.0037556
|  |  |  | @ Cl=0.6, Cd= | 0.00467
alpha (deg) | Cl | Cd | Cm | Cl/Cd
-16 | -0.499 | 0.12562 | -0.013 | -3.975
-15.5 | -0.538 | 0.11623 | -0.013 | -4.626
-15 | -0.572 | 0.11084 | -0.014 | -5.161
-14.5 | -0.602 | 0.10277 | -0.014 | -5.859
-14 | -0.628 | 0.09661 | -0.015 | -6.496
-13.5 | -0.648 | 0.08984 | -0.016 | -7.216
-13 | -0.664 | 0.08418 | -0.017 | -7.888
-12.5 | -0.675 | 0.07814 | -0.019 | -8.632
-12 | -0.681 | 0.07126 | -0.02 | -9.562
-11.5 | -0.793 | 0.0173 | -0.035 | -45.839
-11 | -0.802 | 0.0135 | -0.037 | -59.423
-10.5 | -0.793 | 0.01217 | -0.038 | -65.149
-10 | -0.775 | 0.01114 | -0.039 | -69.608
-9.5 | -0.749 | 0.01054 | -0.041 | -71.064
-9 | -0.717 | 0.01002 | -0.042 | -71.549
-8.5 | -0.68 | 0.00957 | -0.043 | -71.076
-8 | -0.639 | 0.00914 | -0.044 | -69.886
-7.5 | -0.593 | 0.00874 | -0.045 | -67.808
-7 | -0.543 | 0.0084 | -0.047 | -64.663
-6.5 | -0.491 | 0.00725 | -0.048 | -67.724
-6 | -0.436 | 0.00773 | -0.049 | -56.347
-5.5 | -0.378 | 0.00775 | -0.05 | -48.798
-5 | -0.319 | 0.0074 | -0.051 | -43.066
-4.5 | -0.258 | 0.00718 | -0.053 | -35.998
-4 | -0.197 | 0.00698 | -0.054 | -28.251
-3.5 | -0.135 | 0.0067 | -0.055 | -20.209
-3 | -0.073 | 0.00653 | -0.056 | -11.212
-2.5 | -0.011 | 0.00637 | -0.057 | -1.658
-2 | 0.052 | 0.00618 | -0.058 | 8.469
-1.5 | 0.116 | 0.00363 | -0.06 | 31.872
-1 | 0.179 | 0.00363 | -0.061 | 49.245
-0.5 | 0.242 | 0.00368 | -0.062 | 65.711
0 | 0.305 | 0.00367 | -0.063 | 83.073
0.5 | 0.368 | 0.00372 | -0.064 | 99.02
1 | 0.431 | 0.00379 | -0.065 | 113.939
1.5 | 0.494 | 0.00379 | -0.067 | 130.563
2 | 0.558 | 0.00369 | -0.068 | 151.164
2.5 | 0.615 | 0.00502 | -0.068 | 122.571
3 | 0.675 | 0.00559 | -0.069 | 120.765
3.5 | 0.734 | 0.00627 | -0.07 | 117.072
4 | 0.79 | 0.0093 | -0.071 | 84.968
4.5 | 0.847 | 0.00963 | -0.072 | 88.007
5 | 0.903 | 0.01 | -0.073 | 90.249
5.5 | 0.956 | 0.01041 | -0.074 | 91.833
6 | 1.007 | 0.01083 | -0.075 | 93.021
6.5 | 1.056 | 0.01129 | -0.076 | 93.509
7 | 1.1 | 0.01178 | -0.077 | 93.448
7.5 | 1.142 | 0.01234 | -0.078 | 92.539
8 | 1.179 | 0.01294 | -0.079 | 91.079
8.5 | 1.211 | 0.01361 | -0.08 | 88.989
9 | 1.238 | 0.01427 | -0.081 | 86.767
9.5 | 1.259 | 0.01505 | -0.082 | 83.661
10 | 1.268 | 0.01583 | -0.083 | 80.125
10.5 | 1.268 | 0.01667 | -0.084 | 76.064
11 | 1.258 | 0.01765 | -0.085 | 71.321
11.5 | 1.24 | 0.01864 | -0.086 | 66.519
12 | 1.212 | 0.01984 | -0.087 | 61.096
12.5 | 1.174 | 0.02111 | -0.087 | 55.614
13 | 1.128 | 0.02239 | -0.088 | 50.373
13.5 | 0.929 | 0.07367 | -0.065 | 12.616
14 | 0.852 | 0.09429 | -0.053 | 9.04
14.5 | 0.793 | 0.10304 | -0.049 | 7.693
15 | 0.73 | 0.1152 | -0.045 | 6.333

## 86. Re 6M Mach 0.25 (2)
BIGFOIL.COM POLAR EXPORT
NACA66-315 a=0.8
NACA66-315 a=0.8 |  |  |  | Cl Max: | 1.5843 | at alpha= | 18.5 | deg
XFOIL ncrit=9 |  |  |  | L/D Max: | 141.805 | at alpha= | 1.5 | deg
Re: | 6000000 |  |  | Cd Min: | 0.20169 | at alpha= | -20 | deg
Mach: | 0.25 |  |  | Cl=0 at alpha= | -2.6184 | deg
|  |  |  | @ Cl=0.1, Cd= | 0.0053
|  |  |  | @ Cl=0.4, Cd= | 0.0033282
|  |  |  | @ Cl=0.6, Cd= | 0.0060477
alpha (deg) | Cl | Cd | Cm | Cl/Cd
-20 | -0.5351 | 0.20169 | -0.0248 | -2.6531
-19.5 | -0.5226 | 0.19376 | -0.0294 | -2.6972
-18.5 | -0.7804 | 0.11492 | -0.0702 | -6.7908
-18 | -0.9361 | 0.079 | -0.0935 | -11.8494
-17 | -1.0762 | 0.04491 | -0.1147 | -23.9635
-16.5 | -1.0825 | 0.0392 | -0.1152 | -27.6148
-16 | -1.1038 | 0.03314 | -0.1139 | -33.3072
-15.5 | -1.1366 | 0.02711 | -0.1099 | -41.9255
-15 | -1.1438 | 0.02315 | -0.1054 | -49.4082
-14.5 | -1.1259 | 0.02092 | -0.1017 | -53.8193
-14 | -1.1039 | 0.01897 | -0.0978 | -58.1919
-13.5 | -1.0849 | 0.01696 | -0.0932 | -63.9682
-13 | -1.0471 | 0.01601 | -0.0902 | -65.4029
-12.5 | -1.0133 | 0.01492 | -0.0866 | -67.9155
-12 | -0.9803 | 0.0138 | -0.0827 | -71.0362
-11.5 | -0.9449 | 0.01292 | -0.0788 | -73.1347
-11 | -0.9102 | 0.01214 | -0.0746 | -74.9753
-10.5 | -0.8698 | 0.01151 | -0.0712 | -75.5691
-10 | -0.8221 | 0.0109 | -0.0692 | -75.422
-9.5 | -0.7736 | 0.01029 | -0.0674 | -75.1798
-9 | -0.726 | 0.00955 | -0.0655 | -76.0209
-8.5 | -0.6727 | 0.00911 | -0.0646 | -73.8419
-8 | -0.6184 | 0.00873 | -0.0639 | -70.8362
-7.5 | -0.5634 | 0.00838 | -0.0634 | -67.2315
-7 | -0.5071 | 0.00806 | -0.0632 | -62.9156
-6.5 | -0.4518 | 0.00766 | -0.0628 | -58.9817
-6 | -0.3951 | 0.00736 | -0.0628 | -53.6821
-5.5 | -0.3375 | 0.00712 | -0.063 | -47.4017
-5 | -0.2796 | 0.00691 | -0.0633 | -40.4631
-4.5 | -0.2217 | 0.00664 | -0.0637 | -33.3886
-4 | -0.1631 | 0.00642 | -0.0642 | -25.405
-3.5 | -0.1039 | 0.00624 | -0.0648 | -16.6506
-3 | -0.0451 | 0.00605 | -0.0654 | -7.4545
-2.5 | 0.014 | 0.00588 | -0.0661 | 2.381
-2 | 0.0715 | 0.00557 | -0.0666 | 12.8366
-1.5 | 0.1264 | 0.00505 | -0.0668 | 25.0297
-1 | 0.1797 | 0.00418 | -0.0668 | 42.9904
-0.5 | 0.2339 | 0.00334 | -0.0671 | 70.0299
0 | 0.2945 | 0.00333 | -0.0681 | 88.4384
0.5 | 0.3565 | 0.0033 | -0.0693 | 108.0303
1 | 0.4183 | 0.00334 | -0.0705 | 125.2395
1.5 | 0.4793 | 0.00338 | -0.0716 | 141.8047
2 | 0.5321 | 0.00386 | -0.0711 | 137.8497
2.5 | 0.5664 | 0.00511 | -0.0671 | 110.8415
3 | 0.6008 | 0.00607 | -0.0631 | 98.9786
3.5 | 0.6312 | 0.00694 | -0.0583 | 90.951
4 | 0.6507 | 0.00768 | -0.051 | 84.7266
4.5 | 0.676 | 0.00851 | -0.0452 | 79.436
5 | 0.7162 | 0.00904 | -0.0424 | 79.2257
5.5 | 0.7594 | 0.00951 | -0.0401 | 79.8528
6 | 0.803 | 0.01 | -0.038 | 80.3
6.5 | 0.8464 | 0.0105 | -0.0358 | 80.6095
7 | 0.8894 | 0.01104 | -0.0336 | 80.5616
7.5 | 0.9308 | 0.01169 | -0.0312 | 79.6236
8 | 0.9734 | 0.01231 | -0.029 | 79.0739
8.5 | 1.0155 | 0.01296 | -0.0268 | 78.3565
9 | 1.0558 | 0.01372 | -0.0244 | 76.9534
9.5 | 1.0936 | 0.01464 | -0.0216 | 74.6995
10 | 1.1345 | 0.01544 | -0.0193 | 73.478
10.5 | 1.1735 | 0.01635 | -0.0168 | 71.7737
11 | 1.2127 | 0.0173 | -0.0144 | 70.0983
11.5 | 1.2491 | 0.01842 | -0.0117 | 67.8122
12 | 1.2807 | 0.01987 | -0.0084 | 64.454
12.5 | 1.3193 | 0.02097 | -0.0062 | 62.9137
13 | 1.3526 | 0.02244 | -0.0034 | 60.2763
13.5 | 1.3854 | 0.02396 | -0.0006 | 57.8214
14 | 1.4176 | 0.0256 | 0.0021 | 55.375
14.5 | 1.4457 | 0.0275 | 0.0051 | 52.5709
15.5 | 1.498 | 0.03219 | 0.0101 | 46.5362
16 | 1.5219 | 0.03481 | 0.0127 | 43.7202
16.5 | 1.5426 | 0.03783 | 0.0151 | 40.7772
17 | 1.5616 | 0.04114 | 0.0173 | 37.9582
17.5 | 1.5764 | 0.04497 | 0.0193 | 35.0545
18 | 1.5793 | 0.05013 | 0.0211 | 31.5041
18.5 | 1.5843 | 0.0554 | 0.0221 | 28.5975
19 | 1.5749 | 0.06261 | 0.0223 | 25.1541
19.5 | 1.5721 | 0.06959 | 0.0214 | 22.5909
20 | 1.5526 | 0.07915 | 0.0188 | 19.6159

## 87. Re 6M Mach 0.50 (1)
BIGFOIL.COM POLAR EXPORT
NACA66-315 a=0.8
NACA66-315 a=0.8 |  |  |  | Cl Max: | 1.228 | at alpha= | 20 | deg
JavaFoil+Calcfoil stall+Eppler ext transition |  |  |  | L/D Max: | 164.564 | at alpha= | 1.5 | deg
Re: | 6000000 |  |  | Cd Min: | 0.00335 | at alpha= | 1.5 | deg
Mach: | 0.5 |  |  | Cl=0 at alpha= | -2.4143 | deg
|  |  |  | @ Cl=0.1, Cd= | 0.0065294
|  |  |  | @ Cl=0.4, Cd= | 0.0034869
|  |  |  | @ Cl=0.6, Cd= | 0.0038187
alpha (deg) | Cl | Cd | Cm | Cl/Cd
-20 | -0.972 | 0.15562 | -0.012 | -6.249
-19.5 | -0.945 | 0.15201 | -0.013 | -6.219
-19 | -0.922 | 0.14919 | -0.014 | -6.177
-18.5 | -0.893 | 0.14154 | -0.014 | -6.306
-18 | -0.863 | 0.13778 | -0.014 | -6.264
-17.5 | -0.835 | 0.13469 | -0.015 | -6.201
-17 | -0.808 | 0.12869 | -0.015 | -6.279
-16.5 | -0.783 | 0.12653 | -0.016 | -6.185
-16 | -0.754 | 0.1202 | -0.016 | -6.273
-15.5 | -0.725 | 0.11502 | -0.016 | -6.302
-15 | -0.698 | 0.1049 | -0.017 | -6.653
-14.5 | -0.671 | 0.09759 | -0.018 | -6.874
-14 | -0.643 | 0.10126 | -0.018 | -6.352
-13.5 | -0.615 | 0.09907 | -0.018 | -6.211
-13 | -0.588 | 0.09051 | -0.019 | -6.496
-12.5 | -0.561 | 0.08286 | -0.02 | -6.769
-12 | -0.534 | 0.07655 | -0.021 | -6.98
-11.5 | -0.51 | 0.06762 | -0.024 | -7.548
-11 | -0.565 | 0.01717 | -0.04 | -32.925
-10.5 | -0.449 | 0.07752 | -0.021 | -5.797
-10 | -0.422 | 0.06841 | -0.021 | -6.162
-9.5 | -0.394 | 0.06119 | -0.022 | -6.439
-9 | -0.367 | 0.05567 | -0.024 | -6.592
-8.5 | -0.409 | 0.01224 | -0.047 | -33.38
-8 | -0.311 | 0.05447 | -0.023 | -5.701
-7.5 | -0.443 | 0.04677 | -0.025 | -9.483
-7 | -0.545 | 0.00991 | -0.052 | -54.98
-6.5 | -0.513 | 0.00934 | -0.053 | -54.963
-6 | -0.465 | 0.0088 | -0.054 | -52.799
-5.5 | -0.409 | 0.00838 | -0.056 | -48.76
-5 | -0.348 | 0.00801 | -0.057 | -43.436
-4.5 | -0.284 | 0.00769 | -0.059 | -36.969
-4 | -0.218 | 0.00664 | -0.06 | -32.873
-3.5 | -0.15 | 0.00675 | -0.061 | -22.28
-3 | -0.082 | 0.00679 | -0.063 | -12.004
-2.5 | -0.012 | 0.00655 | -0.064 | -1.797
-2 | 0.058 | 0.00663 | -0.065 | 8.811
-1.5 | 0.129 | 0.00646 | -0.067 | 20.024
-1 | 0.2 | 0.0038 | -0.068 | 52.636
-0.5 | 0.271 | 0.00361 | -0.069 | 74.972
0 | 0.341 | 0.00347 | -0.07 | 98.317
0.5 | 0.411 | 0.00349 | -0.072 | 117.595
1 | 0.481 | 0.00353 | -0.073 | 136.245
1.5 | 0.551 | 0.00335 | -0.074 | 164.564
2 | 0.62 | 0.00401 | -0.075 | 154.794
2.5 | 0.682 | 0.00558 | -0.076 | 122.263
3 | 0.748 | 0.00633 | -0.077 | 118.086
3.5 | 0.81 | 0.01007 | -0.078 | 80.432
4 | 0.874 | 0.01062 | -0.079 | 82.251
4.5 | 0.935 | 0.01112 | -0.08 | 84.013
5 | 0.99 | 0.01169 | -0.082 | 84.739
5.5 | 1.041 | 0.01226 | -0.083 | 84.876
6 | 1.082 | 0.01295 | -0.084 | 83.55
6.5 | 1.111 | 0.01374 | -0.085 | 80.895
7 | 1.118 | 0.01477 | -0.086 | 75.744
7.5 | 1.083 | 0.01584 | -0.087 | 68.339
8 | 0.698 | 0.01701 | -0.088 | 41.01
8.5 | 0.603 | 0.05789 | -0.042 | 10.413
9 | 0.762 | 0.01834 | -0.09 | 41.562
9.5 | 0.793 | 0.01981 | -0.091 | 40.054
10 | 0.818 | 0.02211 | -0.091 | 37.011
10.5 | 0.712 | 0.07186 | -0.046 | 9.905
11 | 0.739 | 0.08197 | -0.046 | 9.01
11.5 | 0.918 | 0.0241 | -0.095 | 38.082
12 | 0.804 | 0.07626 | -0.061 | 10.544
12.5 | 0.822 | 0.08693 | -0.053 | 9.457
13 | 0.848 | 0.09695 | -0.053 | 8.746
13.5 | 0.875 | 0.09299 | -0.054 | 9.411
14 | 0.901 | 0.10089 | -0.054 | 8.934
14.5 | 0.929 | 0.10849 | -0.056 | 8.563
15 | 0.962 | 0.11231 | -0.063 | 8.564
15.5 | 0.983 | 0.11695 | -0.058 | 8.402
16 | 1.01 | 0.1209 | -0.059 | 8.35
16.5 | 1.043 | 0.12435 | -0.065 | 8.385
17 | 1.077 | 0.12671 | -0.071 | 8.502
17.5 | 1.091 | 0.13439 | -0.064 | 8.12
18 | 1.121 | 0.13596 | -0.067 | 8.248
18.5 | 1.166 | 0.13114 | -0.077 | 8.893
19 | 1.194 | 0.13865 | -0.078 | 8.612
19.5 | 1.199 | 0.15258 | -0.069 | 7.858
20 | 1.228 | 0.1581 | -0.072 | 7.765

## 88. Re 6M Mach 0.50 (2)
BIGFOIL.COM POLAR EXPORT
NACA66-315 a=0.8
NACA66-315 a=0.8 |  |  |  | Cl Max: | 1.1284 | at alpha= | 10.5 | deg
XFOIL ncrit=9 |  |  |  | L/D Max: | 167.439 | at alpha= | 2 | deg
Re: | 6000000 |  |  | Cd Min: | 0.15072 | at alpha= | 15.5 | deg
Mach: | 0.5 |  |  | Cl=0 at alpha= | -2.686 | deg
|  |  |  | @ Cl=0.1, Cd= | 0.0059123
|  |  |  | @ Cl=0.4, Cd= | 0.003451
|  |  |  | @ Cl=0.6, Cd= | 0.0036398
alpha (deg) | Cl | Cd | Cm | Cl/Cd
-13 | -0.3368 | 0.10827 | -0.0924 | -3.1107
-12.5 | -0.3352 | 0.09893 | -0.0977 | -3.3883
-12 | -0.3459 | 0.08782 | -0.1042 | -3.9387
-11.5 | -0.3658 | 0.07569 | -0.1115 | -4.8329
-10.5 | -0.4249 | 0.04831 | -0.1308 | -8.7953
-10 | -0.4653 | 0.03961 | -0.1325 | -11.747
-9.5 | -0.5086 | 0.03238 | -0.1293 | -15.7072
-9 | -0.5495 | 0.0262 | -0.1223 | -20.9733
-8 | -0.5869 | 0.016 | -0.1033 | -36.6812
-7.5 | -0.558 | 0.0123 | -0.0974 | -45.3659
-7 | -0.5257 | 0.01038 | -0.0904 | -50.6455
-6 | -0.4233 | 0.00856 | -0.0822 | -49.4509
-5.5 | -0.3659 | 0.00789 | -0.0795 | -46.3752
-5 | -0.3027 | 0.00748 | -0.0781 | -40.4679
-4.5 | -0.238 | 0.00716 | -0.0772 | -33.2402
-4 | -0.1733 | 0.00685 | -0.0766 | -25.2993
-3.5 | -0.108 | 0.0066 | -0.0764 | -16.3636
-3 | -0.0417 | 0.00641 | -0.0765 | -6.5055
-2.5 | 0.0247 | 0.00618 | -0.0768 | 3.9968
-2 | 0.0916 | 0.00598 | -0.0774 | 15.3177
-1.5 | 0.1536 | 0.00548 | -0.0773 | 28.0292
-1 | 0.2088 | 0.00447 | -0.0764 | 46.7114
-0.5 | 0.2665 | 0.00347 | -0.076 | 76.8012
0 | 0.3358 | 0.00346 | -0.0772 | 97.052
0.5 | 0.4068 | 0.00345 | -0.0786 | 117.913
1 | 0.4773 | 0.0035 | -0.0799 | 136.3714
1.5 | 0.5472 | 0.00353 | -0.0811 | 155.0142
2 | 0.6145 | 0.00367 | -0.0816 | 167.4387
2.5 | 0.6268 | 0.00526 | -0.0716 | 119.1635
3 | 0.6257 | 0.00631 | -0.0587 | 99.1601
3.5 | 0.6245 | 0.00782 | -0.0468 | 79.8593
4.5 | 0.6583 | 0.01079 | -0.0309 | 61.0102
5 | 0.7047 | 0.01155 | -0.0278 | 61.013
5.5 | 0.7544 | 0.01226 | -0.0251 | 61.5334
6 | 0.8019 | 0.01309 | -0.022 | 61.2605
6.5 | 0.8511 | 0.01393 | -0.0191 | 61.0983
7.5 | 0.9441 | 0.01598 | -0.0121 | 59.0801
8 | 0.9899 | 0.01716 | -0.0083 | 57.6865
8.5 | 1.0336 | 0.01853 | -0.0041 | 55.7798
9 | 1.0679 | 0.02046 | 0.0011 | 52.1945
9.5 | 1.1009 | 0.0226 | 0.0063 | 48.7124
10 | 1.1184 | 0.02574 | 0.0128 | 43.4499
10.5 | 1.1284 | 0.02969 | 0.0193 | 38.0061
11 | 1.1279 | 0.03494 | 0.0254 | 32.2811
11.5 | 1.1044 | 0.04255 | 0.0304 | 25.9553
12 | 1.0704 | 0.05175 | 0.0329 | 20.6841
12.5 | 1.0336 | 0.06241 | 0.0321 | 16.5614
13 | 0.998 | 0.0746 | 0.0278 | 13.378
13.5 | 0.9643 | 0.08843 | 0.0202 | 10.9047
14 | 0.9352 | 0.10363 | 0.0101 | 9.0244
14.5 | 0.9094 | 0.11988 | -0.0011 | 7.5859
15 | 0.8898 | 0.13549 | -0.0106 | 6.5673
15.5 | 0.8717 | 0.15072 | -0.0201 | 5.7836

## 89. Re 7M Mach 0.00 (1)
BIGFOIL.COM POLAR EXPORT
NACA66-315 a=0.8
NACA66-315 a=0.8 |  |  |  | Cl Max: | 1.329 | at alpha= | 12 | deg
JavaFoil+Calcfoil stall+Eppler ext transition |  |  |  | L/D Max: | 133.085 | at alpha= | 2.5 | deg
Re: | 7000000 |  |  | Cd Min: | 0.00354 | at alpha= | -1 | deg
Mach: | 0 |  |  | Cl=0 at alpha= | -2.418 | deg
|  |  |  | @ Cl=0.1, Cd= | 0.0044961
|  |  |  | @ Cl=0.4, Cd= | 0.0035982
|  |  |  | @ Cl=0.6, Cd= | 0.0045641
alpha (deg) | Cl | Cd | Cm | Cl/Cd
-18 | -0.713 | 0.13452 | -0.011 | -5.302
-17.5 | -0.733 | 0.12872 | -0.012 | -5.696
-17 | -0.752 | 0.12178 | -0.013 | -6.172
-16.5 | -0.769 | 0.1148 | -0.013 | -6.699
-16 | -0.78 | 0.10491 | -0.015 | -7.436
-15.5 | -0.785 | 0.10024 | -0.016 | -7.831
-15 | -0.789 | 0.09414 | -0.017 | -8.378
-14.5 | -0.795 | 0.08433 | -0.018 | -9.423
-14 | -0.804 | 0.07146 | -0.021 | -11.254
-13.5 | -0.906 | 0.02032 | -0.029 | -44.56
-13 | -0.911 | 0.01589 | -0.031 | -57.343
-12.5 | -0.907 | 0.01385 | -0.032 | -65.446
-12 | -0.893 | 0.01281 | -0.034 | -69.727
-11.5 | -0.875 | 0.01195 | -0.035 | -73.252
-11 | -0.853 | 0.01117 | -0.036 | -76.319
-10.5 | -0.825 | 0.0106 | -0.037 | -77.853
-10 | -0.794 | 0.01004 | -0.038 | -79.114
-9.5 | -0.759 | 0.00964 | -0.039 | -78.683
-9 | -0.72 | 0.00923 | -0.041 | -77.966
-8.5 | -0.677 | 0.00884 | -0.042 | -76.623
-8 | -0.632 | 0.00763 | -0.043 | -82.848
-7.5 | -0.584 | 0.00774 | -0.044 | -75.441
-7 | -0.534 | 0.00819 | -0.045 | -65.143
-6.5 | -0.48 | 0.00781 | -0.046 | -61.478
-6 | -0.424 | 0.00757 | -0.048 | -56.046
-5.5 | -0.367 | 0.00724 | -0.049 | -50.761
-5 | -0.31 | 0.00704 | -0.05 | -43.945
-4.5 | -0.251 | 0.00684 | -0.051 | -36.676
-4 | -0.191 | 0.00658 | -0.052 | -29.071
-3.5 | -0.131 | 0.0064 | -0.053 | -20.506
-3 | -0.071 | 0.00625 | -0.054 | -11.353
-2.5 | -0.01 | 0.0061 | -0.055 | -1.677
-2 | 0.051 | 0.00595 | -0.057 | 8.523
-1.5 | 0.112 | 0.00414 | -0.058 | 27.063
-1 | 0.173 | 0.00354 | -0.059 | 48.881
-0.5 | 0.234 | 0.00354 | -0.06 | 66.126
0 | 0.296 | 0.00356 | -0.061 | 82.991
0.5 | 0.357 | 0.00357 | -0.062 | 99.93
1 | 0.418 | 0.00361 | -0.063 | 115.834
1.5 | 0.479 | 0.00372 | -0.064 | 128.722
2 | 0.539 | 0.00433 | -0.065 | 124.326
2.5 | 0.596 | 0.00448 | -0.066 | 133.085
3 | 0.654 | 0.0057 | -0.067 | 114.857
3.5 | 0.712 | 0.00623 | -0.068 | 114.233
4 | 0.767 | 0.00869 | -0.069 | 88.273
4.5 | 0.824 | 0.00905 | -0.07 | 91.014
5 | 0.878 | 0.00939 | -0.071 | 93.558
5.5 | 0.931 | 0.00972 | -0.072 | 95.838
6 | 0.982 | 0.01009 | -0.073 | 97.338
6.5 | 1.032 | 0.01047 | -0.074 | 98.475
7 | 1.078 | 0.01089 | -0.075 | 99.028
7.5 | 1.122 | 0.01135 | -0.076 | 98.883
8 | 1.164 | 0.01183 | -0.077 | 98.362
8.5 | 1.201 | 0.01242 | -0.078 | 96.728
9 | 1.236 | 0.01298 | -0.079 | 95.263
9.5 | 1.267 | 0.01354 | -0.08 | 93.572
10 | 1.29 | 0.0141 | -0.081 | 91.462
10.5 | 1.308 | 0.01491 | -0.082 | 87.713
11 | 1.32 | 0.01556 | -0.083 | 84.828
11.5 | 1.328 | 0.01626 | -0.083 | 81.643
12 | 1.329 | 0.01717 | -0.084 | 77.437
12.5 | 1.327 | 0.01789 | -0.085 | 74.162
13 | 1.319 | 0.01883 | -0.086 | 70.037
13.5 | 1.306 | 0.01981 | -0.087 | 65.951
14 | 1.29 | 0.02092 | -0.087 | 61.641
14.5 | 1.268 | 0.02225 | -0.088 | 57.007
15 | 1.242 | 0.02406 | -0.089 | 51.641
15.5 | 1.213 | 0.02618 | -0.089 | 46.342
16 | 1.172 | 0.0306 | -0.089 | 38.314
16.5 | 1.133 | 0.03292 | -0.089 | 34.431
17 | 0.99 | 0.08473 | -0.074 | 11.682

## 90. Re 7M Mach 0.00 (2)
BIGFOIL.COM POLAR EXPORT
NACA66-315 a=0.8
NACA66-315 a=0.8 |  |  |  | Cl Max: | 1.7 | at alpha= | 20 | deg
XFOIL ncrit=9 |  |  |  | L/D Max: | 141.132 | at alpha= | 1.5 | deg
Re: | 7000000 |  |  | Cd Min: | 0.04594 | at alpha= | 20 | deg
Mach: | 0 |  |  | Cl=0 at alpha= | -2.597 | deg
|  |  |  | @ Cl=0.1, Cd= | 0.0050828
|  |  |  | @ Cl=0.4, Cd= | 0.0031881
|  |  |  | @ Cl=0.6, Cd= | 0.0063482
alpha (deg) | Cl | Cd | Cm | Cl/Cd
-20 | -1.4358 | 0.03143 | -0.0968 | -45.6825
-19.5 | -1.4251 | 0.02865 | -0.0953 | -49.7417
-19 | -1.4035 | 0.02677 | -0.094 | -52.4281
-18.5 | -1.3843 | 0.02482 | -0.0923 | -55.7736
-18 | -1.3646 | 0.02296 | -0.0903 | -59.4338
-17.5 | -1.3424 | 0.02132 | -0.0882 | -62.9644
-17 | -1.3151 | 0.02004 | -0.0863 | -65.6238
-16.5 | -1.2847 | 0.01896 | -0.0846 | -67.7584
-16 | -1.2599 | 0.0176 | -0.082 | -71.5852
-15.5 | -1.2335 | 0.01635 | -0.0793 | -75.4434
-15 | -1.2075 | 0.01513 | -0.0763 | -79.8083
-14.5 | -1.1753 | 0.01429 | -0.0739 | -82.2463
-14 | -1.1427 | 0.0135 | -0.0712 | -84.6444
-13.5 | -1.1099 | 0.01277 | -0.0684 | -86.9146
-13 | -1.0749 | 0.01224 | -0.0656 | -87.8186
-12.5 | -1.0408 | 0.01175 | -0.0624 | -88.5787
-12 | -0.9983 | 0.01125 | -0.0608 | -88.7378
-11.5 | -0.9528 | 0.01078 | -0.0598 | -88.3859
-11 | -0.9059 | 0.01034 | -0.059 | -87.6112
-10.5 | -0.8569 | 0.00996 | -0.0585 | -86.0341
-10 | -0.8072 | 0.00957 | -0.0581 | -84.3469
-9.5 | -0.759 | 0.00905 | -0.0573 | -83.8674
-9 | -0.7079 | 0.00866 | -0.0572 | -81.7436
-8.5 | -0.6554 | 0.00833 | -0.0572 | -78.6795
-8 | -0.6023 | 0.00805 | -0.0573 | -74.8199
-7.5 | -0.5484 | 0.00778 | -0.0576 | -70.4884
-7 | -0.4937 | 0.00753 | -0.0579 | -65.5644
-6.5 | -0.44 | 0.00719 | -0.0581 | -61.1961
-6 | -0.3849 | 0.00695 | -0.0586 | -55.3813
-5.5 | -0.3292 | 0.00676 | -0.0591 | -48.6982
-5 | -0.273 | 0.00657 | -0.0597 | -41.5525
-4.5 | -0.2168 | 0.00633 | -0.0603 | -34.2496
-4 | -0.1602 | 0.00614 | -0.061 | -26.0912
-3.5 | -0.103 | 0.00598 | -0.0618 | -17.2241
-3 | -0.0461 | 0.00581 | -0.0625 | -7.9346
-2.5 | 0.0111 | 0.00565 | -0.0633 | 1.9646
-2 | 0.0667 | 0.00538 | -0.0639 | 12.3978
-1.5 | 0.1216 | 0.00489 | -0.0643 | 24.8671
-1 | 0.1745 | 0.0042 | -0.0646 | 41.5476
-0.5 | 0.228 | 0.00357 | -0.065 | 63.8655
0 | 0.2844 | 0.00315 | -0.0658 | 90.2857
0.5 | 0.3438 | 0.00315 | -0.067 | 109.1429
1 | 0.4028 | 0.00319 | -0.0681 | 126.2696
1.5 | 0.4615 | 0.00327 | -0.0691 | 141.1315
2.5 | 0.5437 | 0.00521 | -0.0647 | 104.357
3 | 0.5828 | 0.00605 | -0.062 | 96.3306
3.5 | 0.6226 | 0.00674 | -0.0595 | 92.3739
4 | 0.6596 | 0.00742 | -0.0563 | 88.8949
4.5 | 0.6921 | 0.00796 | -0.0522 | 86.9472
5 | 0.7298 | 0.00833 | -0.049 | 87.611
5.5 | 0.7708 | 0.0087 | -0.0467 | 88.5977
6 | 0.8121 | 0.0091 | -0.0446 | 89.2418
6.5 | 0.8541 | 0.00952 | -0.0426 | 89.7164
7 | 0.896 | 0.00994 | -0.0407 | 90.1408
7.5 | 0.9365 | 0.01044 | -0.0386 | 89.7031
8 | 0.9774 | 0.01093 | -0.0367 | 89.4236
8.5 | 1.0186 | 0.01145 | -0.035 | 88.9607
9 | 1.0577 | 0.01204 | -0.0329 | 87.8488
9.5 | 1.0952 | 0.01274 | -0.0306 | 85.9655
10.5 | 1.1732 | 0.01405 | -0.0269 | 83.5018
11 | 1.2119 | 0.01475 | -0.0251 | 82.1627
11.5 | 1.2477 | 0.01558 | -0.023 | 80.0834
12 | 1.282 | 0.01654 | -0.0208 | 77.5091
12.5 | 1.3165 | 0.01748 | -0.0187 | 75.3146
13 | 1.3504 | 0.01849 | -0.0166 | 73.0341
13.5 | 1.3853 | 0.01945 | -0.0148 | 71.2237
14 | 1.4176 | 0.02057 | -0.0128 | 68.9159
14.5 | 1.449 | 0.02177 | -0.0108 | 66.5595
15 | 1.4766 | 0.02298 | -0.0082 | 64.2559
15.5 | 1.5089 | 0.02449 | -0.0071 | 61.6129
16 | 1.5351 | 0.02622 | -0.005 | 58.5469
16.5 | 1.5609 | 0.02802 | -0.0031 | 55.7066
17 | 1.5869 | 0.02986 | -0.0014 | 53.1447
17.5 | 1.6116 | 0.03188 | 0.0003 | 50.5521
18 | 1.6357 | 0.03397 | 0.0018 | 48.1513
18.5 | 1.656 | 0.03644 | 0.0034 | 45.4446
19 | 1.6735 | 0.03925 | 0.0049 | 42.6369
19.5 | 1.6902 | 0.04221 | 0.0062 | 40.0426
20 | 1.7 | 0.04594 | 0.0075 | 37.0048

## 91. Re 7M Mach 0.10 (1)
BIGFOIL.COM POLAR EXPORT
NACA66-315 a=0.8
NACA66-315 a=0.8 |  |  |  | Cl Max: | 1.319 | at alpha= | 11.5 | deg
JavaFoil+Calcfoil stall+Eppler ext transition |  |  |  | L/D Max: | 128.574 | at alpha= | 1.5 | deg
Re: | 7000000 |  |  | Cd Min: | 0.00353 | at alpha= | -1 | deg
Mach: | 0.1 |  |  | Cl=0 at alpha= | -2.418 | deg
|  |  |  | @ Cl=0.1, Cd= | 0.00456
|  |  |  | @ Cl=0.4, Cd= | 0.0036242
|  |  |  | @ Cl=0.6, Cd= | 0.005209
alpha (deg) | Cl | Cd | Cm | Cl/Cd
-17.5 | -0.694 | 0.13132 | -0.012 | -5.288
-17 | -0.717 | 0.12466 | -0.012 | -5.749
-16.5 | -0.738 | 0.11584 | -0.013 | -6.372
-16 | -0.751 | 0.10801 | -0.014 | -6.949
-15.5 | -0.758 | 0.10351 | -0.015 | -7.324
-15 | -0.765 | 0.09652 | -0.016 | -7.93
-14.5 | -0.771 | 0.08965 | -0.017 | -8.595
-14 | -0.775 | 0.08109 | -0.019 | -9.563
-13.5 | -0.807 | 0.05474 | -0.024 | -14.738
-13 | -0.889 | 0.01816 | -0.031 | -48.981
-12.5 | -0.89 | 0.01509 | -0.032 | -58.977
-12 | -0.884 | 0.01324 | -0.034 | -66.752
-11.5 | -0.869 | 0.01222 | -0.035 | -71.099
-11 | -0.848 | 0.01141 | -0.036 | -74.31
-10.5 | -0.822 | 0.01073 | -0.037 | -76.667
-10 | -0.793 | 0.01015 | -0.038 | -78.118
-9.5 | -0.758 | 0.00972 | -0.04 | -78.009
-9 | -0.72 | 0.0093 | -0.041 | -77.435
-8.5 | -0.678 | 0.00891 | -0.042 | -76.163
-8 | -0.633 | 0.00855 | -0.043 | -74.03
-7.5 | -0.585 | 0.00738 | -0.044 | -79.315
-7 | -0.536 | 0.00819 | -0.046 | -65.366
-6.5 | -0.482 | 0.0079 | -0.047 | -61.041
-6 | -0.426 | 0.00756 | -0.048 | -56.373
-5.5 | -0.369 | 0.0073 | -0.049 | -50.546
-5 | -0.311 | 0.00702 | -0.05 | -44.282
-4.5 | -0.252 | 0.00684 | -0.051 | -36.853
-4 | -0.192 | 0.00665 | -0.052 | -28.898
-3.5 | -0.132 | 0.00645 | -0.053 | -20.467
-3 | -0.071 | 0.00629 | -0.055 | -11.335
-2.5 | -0.01 | 0.0061 | -0.056 | -1.685
-2 | 0.051 | 0.00603 | -0.057 | 8.456
-1.5 | 0.113 | 0.00417 | -0.058 | 27.004
-1 | 0.174 | 0.00353 | -0.059 | 49.318
-0.5 | 0.235 | 0.00353 | -0.06 | 66.693
0 | 0.297 | 0.00355 | -0.061 | 83.72
0.5 | 0.358 | 0.00357 | -0.063 | 100.328
1 | 0.42 | 0.00365 | -0.064 | 114.925
1.5 | 0.481 | 0.00374 | -0.065 | 128.574
2 | 0.541 | 0.00435 | -0.066 | 124.465
2.5 | 0.599 | 0.0052 | -0.067 | 115.094
3 | 0.657 | 0.00572 | -0.068 | 114.866
3.5 | 0.715 | 0.00626 | -0.069 | 114.179
4 | 0.771 | 0.00874 | -0.07 | 88.23
4.5 | 0.827 | 0.0091 | -0.071 | 90.912
5 | 0.882 | 0.00943 | -0.072 | 93.595
5.5 | 0.935 | 0.00978 | -0.073 | 95.648
6 | 0.986 | 0.01017 | -0.074 | 96.946
6.5 | 1.036 | 0.01056 | -0.075 | 98.101
7 | 1.082 | 0.01098 | -0.076 | 98.568
7.5 | 1.126 | 0.01143 | -0.077 | 98.514
8 | 1.166 | 0.01195 | -0.077 | 97.566
8.5 | 1.204 | 0.01253 | -0.078 | 96.082
9 | 1.237 | 0.01312 | -0.079 | 94.337
9.5 | 1.267 | 0.01368 | -0.08 | 92.661
10 | 1.289 | 0.01425 | -0.081 | 90.416
10.5 | 1.304 | 0.01508 | -0.082 | 86.513
11 | 1.314 | 0.01578 | -0.083 | 83.316
11.5 | 1.319 | 0.01656 | -0.084 | 79.65
12 | 1.318 | 0.01744 | -0.085 | 75.56
12.5 | 1.311 | 0.0182 | -0.085 | 72.033
13 | 1.299 | 0.01912 | -0.086 | 67.955
13.5 | 1.283 | 0.02022 | -0.087 | 63.431
14 | 1.261 | 0.02156 | -0.088 | 58.469
14.5 | 1.235 | 0.02281 | -0.088 | 54.163
15 | 1.203 | 0.02495 | -0.089 | 48.207
15.5 | 1.169 | 0.02719 | -0.089 | 42.98
16 | 1.119 | 0.03278 | -0.088 | 34.15
16.5 | 0.957 | 0.09425 | -0.068 | 10.157

## 92. Re 7M Mach 0.10 (2)
BIGFOIL.COM POLAR EXPORT
NACA66-315 a=0.8
NACA66-315 a=0.8 |  |  |  | Cl Max: | 1.6891 | at alpha= | 20 | deg
XFOIL ncrit=9 |  |  |  | L/D Max: | 141.555 | at alpha= | 1.5 | deg
Re: | 7000000 |  |  | Cd Min: | 0.04925 | at alpha= | 20 | deg
Mach: | 0.1 |  |  | Cl=0 at alpha= | -2.5991 | deg
|  |  |  | @ Cl=0.1, Cd= | 0.0050539
|  |  |  | @ Cl=0.4, Cd= | 0.0031874
|  |  |  | @ Cl=0.6, Cd= | 0.0063385
alpha (deg) | Cl | Cd | Cm | Cl/Cd
-20 | -1.4148 | 0.03488 | -0.1015 | -40.5619
-19.5 | -1.4082 | 0.03146 | -0.1003 | -44.7616
-19 | -1.3895 | 0.02914 | -0.099 | -47.6836
-18.5 | -1.3744 | 0.02674 | -0.0972 | -51.3987
-18 | -1.3577 | 0.02453 | -0.0951 | -55.3486
-17.5 | -1.3387 | 0.02258 | -0.0928 | -59.287
-17 | -1.3125 | 0.02114 | -0.0908 | -62.0861
-16.5 | -1.2826 | 0.01992 | -0.0888 | -64.3876
-16 | -1.2586 | 0.01844 | -0.0861 | -68.2538
-15.5 | -1.2304 | 0.01721 | -0.0836 | -71.4933
-15 | -1.207 | 0.01577 | -0.0802 | -76.5377
-14.5 | -1.1756 | 0.0148 | -0.0775 | -79.4324
-14 | -1.1434 | 0.01392 | -0.0747 | -82.1408
-13.5 | -1.1106 | 0.01311 | -0.0718 | -84.714
-13 | -1.0747 | 0.01253 | -0.069 | -85.7702
-12.5 | -1.0407 | 0.01196 | -0.0657 | -87.0151
-11.5 | -0.9571 | 0.01095 | -0.0617 | -87.4064
-11 | -0.9104 | 0.01049 | -0.0606 | -86.7874
-10.5 | -0.8615 | 0.01008 | -0.0599 | -85.4663
-10 | -0.8116 | 0.00967 | -0.0594 | -83.9297
-9.5 | -0.7629 | 0.00916 | -0.0586 | -83.286
-9 | -0.7117 | 0.00873 | -0.0582 | -81.5235
-8.5 | -0.6591 | 0.0084 | -0.0581 | -78.4643
-8 | -0.6057 | 0.0081 | -0.0581 | -74.7778
-7.5 | -0.5515 | 0.00782 | -0.0583 | -70.5243
-7 | -0.4965 | 0.00756 | -0.0586 | -65.6746
-6.5 | -0.4423 | 0.00723 | -0.0587 | -61.1757
-6 | -0.3869 | 0.00698 | -0.0591 | -55.4298
-5.5 | -0.331 | 0.00678 | -0.0596 | -48.8201
-5 | -0.2743 | 0.00658 | -0.0602 | -41.6869
-4.5 | -0.2178 | 0.00635 | -0.0608 | -34.2992
-4 | -0.1608 | 0.00615 | -0.0615 | -26.1463
-3.5 | -0.1034 | 0.00599 | -0.0622 | -17.2621
-3 | -0.0461 | 0.00582 | -0.0629 | -7.921
-2.5 | 0.0114 | 0.00566 | -0.0637 | 2.0141
-1.5 | 0.1225 | 0.0049 | -0.0647 | 25
-1 | 0.1757 | 0.00421 | -0.065 | 41.734
-0.5 | 0.2293 | 0.00357 | -0.0654 | 64.2297
0 | 0.2862 | 0.00315 | -0.0662 | 90.8571
0.5 | 0.3459 | 0.00316 | -0.0674 | 109.462
1 | 0.4052 | 0.00319 | -0.0684 | 127.0219
1.5 | 0.4643 | 0.00328 | -0.0695 | 141.5549
2 | 0.5059 | 0.0043 | -0.0673 | 117.6512
2.5 | 0.5463 | 0.00522 | -0.0649 | 104.6552
3 | 0.585 | 0.00607 | -0.0621 | 96.3756
3.5 | 0.6241 | 0.00677 | -0.0593 | 92.1861
4 | 0.6602 | 0.00746 | -0.0559 | 88.4987
4.5 | 0.6896 | 0.008 | -0.051 | 86.2
5 | 0.7284 | 0.00839 | -0.0481 | 86.8176
5.5 | 0.77 | 0.00877 | -0.0458 | 87.7993
6 | 0.8118 | 0.00919 | -0.0437 | 88.3351
6.5 | 0.8543 | 0.00961 | -0.0418 | 88.897
7 | 0.8961 | 0.01005 | -0.0398 | 89.1642
7.5 | 0.9365 | 0.01057 | -0.0376 | 88.5998
8 | 0.9784 | 0.01106 | -0.0358 | 88.4629
8.5 | 1.0193 | 0.01161 | -0.0338 | 87.795
9 | 1.059 | 0.01222 | -0.0318 | 86.6612
9.5 | 1.0965 | 0.01294 | -0.0294 | 84.7372
10 | 1.1365 | 0.01359 | -0.0276 | 83.6277
10.5 | 1.1753 | 0.01429 | -0.0256 | 82.2463
11 | 1.2132 | 0.01505 | -0.0236 | 80.6113
11.5 | 1.25 | 0.01589 | -0.0215 | 78.6658
12 | 1.2827 | 0.01696 | -0.0189 | 75.6309
12.5 | 1.3198 | 0.01783 | -0.0171 | 74.0213
13 | 1.3531 | 0.01891 | -0.0148 | 71.5547
13.5 | 1.388 | 0.01994 | -0.0129 | 69.6088
14.5 | 1.4507 | 0.02245 | -0.0085 | 64.6192
15 | 1.479 | 0.02372 | -0.0059 | 62.3524
16 | 1.5361 | 0.02722 | -0.0024 | 56.4328
16.5 | 1.5632 | 0.02904 | -0.0005 | 53.8292
17 | 1.59 | 0.03094 | 0.0012 | 51.3898
17.5 | 1.6137 | 0.03314 | 0.003 | 48.6934
18 | 1.6351 | 0.03558 | 0.0048 | 45.9556
18.5 | 1.6545 | 0.03828 | 0.0064 | 43.221
19 | 1.6688 | 0.04152 | 0.0081 | 40.1927
19.5 | 1.6823 | 0.04497 | 0.0095 | 37.4094
20 | 1.6891 | 0.04925 | 0.0107 | 34.2964

## 93. Re 7M Mach 0.25 (1)
BIGFOIL.COM POLAR EXPORT
NACA66-315 a=0.8
NACA66-315 a=0.8 |  |  |  | Cl Max: | 1.269 | at alpha= | 10 | deg
JavaFoil+Calcfoil stall+Eppler ext transition |  |  |  | L/D Max: | 134.317 | at alpha= | 2 | deg
Re: | 7000000 |  |  | Cd Min: | 0.00356 | at alpha= | -1 | deg
Mach: | 0.25 |  |  | Cl=0 at alpha= | -2.4127 | deg
|  |  |  | @ Cl=0.1, Cd= | 0.004665
|  |  |  | @ Cl=0.4, Cd= | 0.0036506
|  |  |  | @ Cl=0.6, Cd= | 0.0050352
alpha (deg) | Cl | Cd | Cm | Cl/Cd
-16.5 | -0.456 | 0.1295 | -0.012 | -3.521
-16 | -0.499 | 0.12397 | -0.013 | -4.029
-15.5 | -0.538 | 0.11701 | -0.013 | -4.596
-15 | -0.572 | 0.1098 | -0.014 | -5.211
-14.5 | -0.602 | 0.10231 | -0.015 | -5.886
-14 | -0.628 | 0.096 | -0.016 | -6.542
-13.5 | -0.649 | 0.08858 | -0.017 | -7.33
-13 | -0.664 | 0.08317 | -0.017 | -7.987
-12.5 | -0.676 | 0.0769 | -0.019 | -8.787
-12 | -0.684 | 0.06885 | -0.022 | -9.939
-11.5 | -0.807 | 0.01444 | -0.035 | -55.843
-11 | -0.805 | 0.01287 | -0.037 | -62.54
-10.5 | -0.794 | 0.01176 | -0.038 | -67.523
-10 | -0.776 | 0.0108 | -0.039 | -71.86
-9.5 | -0.75 | 0.01023 | -0.041 | -73.351
-9 | -0.718 | 0.00973 | -0.042 | -73.784
-8.5 | -0.681 | 0.00931 | -0.043 | -73.161
-8 | -0.639 | 0.00888 | -0.044 | -71.939
-7.5 | -0.593 | 0.00851 | -0.045 | -69.682
-7 | -0.544 | 0.00735 | -0.047 | -74.007
-6.5 | -0.491 | 0.00745 | -0.048 | -65.929
-6 | -0.436 | 0.00782 | -0.049 | -55.752
-5.5 | -0.378 | 0.00744 | -0.05 | -50.78
-5 | -0.319 | 0.00722 | -0.051 | -44.117
-4.5 | -0.258 | 0.00701 | -0.053 | -36.848
-4 | -0.197 | 0.00675 | -0.054 | -29.243
-3.5 | -0.135 | 0.00655 | -0.055 | -20.68
-3 | -0.073 | 0.00636 | -0.056 | -11.513
-2.5 | -0.011 | 0.00618 | -0.057 | -1.707
-2 | 0.052 | 0.00603 | -0.058 | 8.686
-1.5 | 0.116 | 0.00421 | -0.06 | 27.485
-1 | 0.179 | 0.00356 | -0.061 | 50.27
-0.5 | 0.242 | 0.00357 | -0.062 | 67.831
0 | 0.305 | 0.00359 | -0.063 | 85.115
0.5 | 0.368 | 0.00361 | -0.064 | 102.049
1 | 0.431 | 0.00369 | -0.065 | 117.036
1.5 | 0.494 | 0.00381 | -0.067 | 129.805
2 | 0.556 | 0.00414 | -0.067 | 134.317
2.5 | 0.614 | 0.00532 | -0.068 | 115.476
3 | 0.674 | 0.00587 | -0.069 | 114.777
3.5 | 0.734 | 0.00645 | -0.07 | 113.797
4 | 0.79 | 0.00904 | -0.071 | 87.411
4.5 | 0.848 | 0.00938 | -0.072 | 90.431
5 | 0.903 | 0.00975 | -0.073 | 92.694
5.5 | 0.957 | 0.01014 | -0.074 | 94.373
6 | 1.008 | 0.01055 | -0.075 | 95.535
6.5 | 1.056 | 0.01098 | -0.077 | 96.193
7 | 1.101 | 0.01145 | -0.078 | 96.18
7.5 | 1.142 | 0.012 | -0.079 | 95.22
8 | 1.18 | 0.01258 | -0.079 | 93.751
8.5 | 1.212 | 0.01325 | -0.08 | 91.448
9 | 1.239 | 0.01387 | -0.081 | 89.312
9.5 | 1.26 | 0.01462 | -0.082 | 86.154
10 | 1.269 | 0.01537 | -0.083 | 82.539
10.5 | 1.269 | 0.01621 | -0.084 | 78.252
11 | 1.26 | 0.01707 | -0.085 | 73.796
11.5 | 1.241 | 0.01798 | -0.086 | 69.026
12 | 1.213 | 0.01906 | -0.087 | 63.638
12.5 | 1.175 | 0.02049 | -0.087 | 57.355
13 | 1.129 | 0.02165 | -0.088 | 52.145
13.5 | 1.048 | 0.02942 | -0.086 | 35.606
14 | 0.857 | 0.0909 | -0.056 | 9.423
14.5 | 0.794 | 0.10139 | -0.051 | 7.835
15 | 0.73 | 0.11452 | -0.045 | 6.372

## 94. Re 7M Mach 0.25 (2)
BIGFOIL.COM POLAR EXPORT
NACA66-315 a=0.8
NACA66-315 a=0.8 |  |  |  | Cl Max: | 1.6138 | at alpha= | 18.5 | deg
XFOIL ncrit=9 |  |  |  | L/D Max: | 145.364 | at alpha= | 1.5 | deg
Re: | 7000000 |  |  | Cd Min: | 0.19989 | at alpha= | -20 | deg
Mach: | 0.25 |  |  | Cl=0 at alpha= | -2.6115 | deg
|  |  |  | @ Cl=0.1, Cd= | 0.0052391
|  |  |  | @ Cl=0.4, Cd= | 0.0032078
|  |  |  | @ Cl=0.6, Cd= | 0.0062349
alpha (deg) | Cl | Cd | Cm | Cl/Cd
-20 | -0.5399 | 0.19989 | -0.0252 | -2.701
-19 | -0.949 | 0.09436 | -0.084 | -10.0572
-18.5 | -1.0347 | 0.07145 | -0.1 | -14.4815
-18 | -1.0436 | 0.06207 | -0.1062 | -16.8133
-17.5 | -1.151 | 0.04331 | -0.116 | -26.5758
-17 | -1.1524 | 0.03815 | -0.1161 | -30.2071
-16.5 | -1.1531 | 0.03366 | -0.1149 | -34.2573
-16 | -1.164 | 0.02896 | -0.1122 | -40.1934
-15.5 | -1.1801 | 0.02436 | -0.1077 | -48.4442
-15 | -1.1512 | 0.02271 | -0.105 | -50.6913
-14.5 | -1.1391 | 0.02019 | -0.1007 | -56.419
-14 | -1.1283 | 0.01766 | -0.0956 | -63.8901
-13.5 | -1.1047 | 0.01593 | -0.0911 | -69.3471
-13 | -1.0696 | 0.0149 | -0.0877 | -71.7852
-12.5 | -1.0337 | 0.01392 | -0.0841 | -74.2601
-12 | -0.9992 | 0.01298 | -0.0802 | -76.98
-11.5 | -0.9632 | 0.01219 | -0.0761 | -79.0156
-11 | -0.9274 | 0.01156 | -0.0718 | -80.2249
-10.5 | -0.8813 | 0.01092 | -0.0695 | -80.7051
-10 | -0.8323 | 0.01036 | -0.0676 | -80.3378
-9.5 | -0.7811 | 0.00987 | -0.0662 | -79.1388
-9 | -0.7307 | 0.00927 | -0.0647 | -78.8242
-8.5 | -0.6782 | 0.00878 | -0.0637 | -77.2437
-8 | -0.6234 | 0.00841 | -0.063 | -74.126
-7.5 | -0.5676 | 0.00806 | -0.0627 | -70.4218
-7 | -0.511 | 0.00775 | -0.0625 | -65.9355
-6.5 | -0.4541 | 0.00747 | -0.0625 | -60.7898
-6 | -0.3978 | 0.00714 | -0.0624 | -55.7143
-5.5 | -0.3399 | 0.0069 | -0.0626 | -49.2609
-5 | -0.2814 | 0.00667 | -0.063 | -42.1889
-4.5 | -0.2228 | 0.00645 | -0.0635 | -34.5426
-4 | -0.1643 | 0.00622 | -0.064 | -26.4148
-3.5 | -0.1051 | 0.00606 | -0.0646 | -17.3432
-3 | -0.046 | 0.00589 | -0.0653 | -7.8098
-2.5 | 0.0132 | 0.00574 | -0.066 | 2.2997
-2 | 0.0718 | 0.00549 | -0.0667 | 13.0783
-1.5 | 0.128 | 0.00499 | -0.067 | 25.6513
-1 | 0.1822 | 0.00426 | -0.0672 | 42.77
-0.5 | 0.2367 | 0.00356 | -0.0674 | 66.4888
0 | 0.2957 | 0.00318 | -0.0683 | 92.9874
0.5 | 0.3574 | 0.00318 | -0.0695 | 112.3899
1 | 0.4186 | 0.00322 | -0.0706 | 130
1.5 | 0.4797 | 0.0033 | -0.0717 | 145.3636
2 | 0.5226 | 0.00426 | -0.0694 | 122.6761
2.5 | 0.5606 | 0.00527 | -0.0661 | 106.3757
3 | 0.5964 | 0.00615 | -0.0623 | 96.9756
3.5 | 0.6299 | 0.00694 | -0.0581 | 90.7637
4 | 0.6522 | 0.00763 | -0.0513 | 85.4784
4.5 | 0.6815 | 0.00833 | -0.0462 | 81.8127
5 | 0.7232 | 0.00879 | -0.0436 | 82.2753
5.5 | 0.7674 | 0.00921 | -0.0415 | 83.3225
6 | 0.8105 | 0.00969 | -0.0392 | 83.6429
6.5 | 0.8545 | 0.01018 | -0.0371 | 83.9391
7 | 0.8976 | 0.01071 | -0.0349 | 83.8095
7.5 | 0.9399 | 0.0113 | -0.0326 | 83.177
8 | 0.9824 | 0.01189 | -0.0304 | 82.6241
8.5 | 1.0249 | 0.01254 | -0.0282 | 81.7305
9 | 1.0635 | 0.01335 | -0.0254 | 79.6629
9.5 | 1.1048 | 0.01409 | -0.0231 | 78.4102
10 | 1.1451 | 0.0149 | -0.0207 | 76.8523
10.5 | 1.1848 | 0.01577 | -0.0183 | 75.13
11 | 1.223 | 0.01674 | -0.0156 | 73.0585
11.5 | 1.258 | 0.01792 | -0.0127 | 70.2009
12 | 1.2948 | 0.01906 | -0.01 | 67.9328
12.5 | 1.3326 | 0.02018 | -0.0076 | 66.0357
13 | 1.3664 | 0.02157 | -0.0048 | 63.3472
13.5 | 1.4007 | 0.02302 | -0.0021 | 60.8471
14 | 1.4316 | 0.0247 | 0.0008 | 57.9595
14.5 | 1.4585 | 0.02672 | 0.004 | 54.5846
15 | 1.4868 | 0.02856 | 0.0069 | 52.0588
15.5 | 1.5173 | 0.03073 | 0.0089 | 49.3752
16 | 1.5429 | 0.03319 | 0.0115 | 46.4869
16.5 | 1.5654 | 0.03599 | 0.014 | 43.4954
17 | 1.5847 | 0.03918 | 0.0165 | 40.4467
17.5 | 1.5954 | 0.04324 | 0.0188 | 36.8964
18 | 1.6047 | 0.0477 | 0.0208 | 33.6415
18.5 | 1.6138 | 0.05242 | 0.0221 | 30.786
19 | 1.6087 | 0.05891 | 0.0228 | 27.3078
19.5 | 1.6081 | 0.06539 | 0.0225 | 24.5924
20 | 1.5929 | 0.07403 | 0.0208 | 21.517

## 95. Re 7M Mach 0.50 (1)
BIGFOIL.COM POLAR EXPORT
NACA66-315 a=0.8
NACA66-315 a=0.8 |  |  |  | Cl Max: | 1.23 | at alpha= | 20 | deg
JavaFoil+Calcfoil stall+Eppler ext transition |  |  |  | L/D Max: | 165.875 | at alpha= | 1.5 | deg
Re: | 7000000 |  |  | Cd Min: | 0.00332 | at alpha= | 1.5 | deg
Mach: | 0.5 |  |  | Cl=0 at alpha= | -2.4143 | deg
|  |  |  | @ Cl=0.1, Cd= | 0.0063472
|  |  |  | @ Cl=0.4, Cd= | 0.0034236
|  |  |  | @ Cl=0.6, Cd= | 0.0047388
alpha (deg) | Cl | Cd | Cm | Cl/Cd
-20 | -0.973 | 0.15458 | -0.012 | -6.292
-19.5 | -0.945 | 0.14832 | -0.013 | -6.375
-19 | -0.922 | 0.14793 | -0.014 | -6.232
-18.5 | -0.893 | 0.13977 | -0.014 | -6.392
-18 | -0.864 | 0.13548 | -0.014 | -6.381
-17.5 | -0.835 | 0.1316 | -0.015 | -6.348
-17 | -0.808 | 0.12814 | -0.015 | -6.308
-16.5 | -0.783 | 0.12543 | -0.016 | -6.244
-16 | -0.754 | 0.11815 | -0.017 | -6.386
-15.5 | -0.726 | 0.11252 | -0.017 | -6.45
-15 | -0.7 | 0.10255 | -0.018 | -6.822
-14.5 | -0.672 | 0.09623 | -0.018 | -6.986
-14 | -0.645 | 0.08974 | -0.019 | -7.188
-13.5 | -0.616 | 0.09805 | -0.019 | -6.278
-13 | -0.588 | 0.08969 | -0.019 | -6.559
-12.5 | -0.562 | 0.08192 | -0.02 | -6.856
-12 | -0.536 | 0.07438 | -0.022 | -7.206
-11.5 | -0.588 | 0.02117 | -0.038 | -27.772
-11 | -0.569 | 0.01595 | -0.04 | -35.673
-10.5 | -0.449 | 0.07649 | -0.021 | -5.875
-10 | -0.422 | 0.06731 | -0.021 | -6.263
-9.5 | -0.394 | 0.06068 | -0.022 | -6.495
-9 | -0.367 | 0.05507 | -0.024 | -6.672
-8.5 | -0.411 | 0.01173 | -0.047 | -34.996
-8 | -0.311 | 0.05367 | -0.023 | -5.787
-7.5 | -0.444 | 0.04619 | -0.026 | -9.613
-7 | -0.545 | 0.00962 | -0.052 | -56.657
-6.5 | -0.514 | 0.00906 | -0.053 | -56.73
-6 | -0.465 | 0.00856 | -0.054 | -54.332
-5.5 | -0.409 | 0.00816 | -0.056 | -50.146
-5 | -0.348 | 0.00781 | -0.057 | -44.599
-4.5 | -0.284 | 0.0075 | -0.059 | -37.942
-4 | -0.218 | 0.0068 | -0.06 | -32.099
-3.5 | -0.151 | 0.00657 | -0.061 | -22.92
-3 | -0.082 | 0.00661 | -0.063 | -12.338
-2.5 | -0.012 | 0.00641 | -0.064 | -1.839
-2 | 0.058 | 0.00643 | -0.065 | 9.088
-1.5 | 0.129 | 0.00629 | -0.067 | 20.558
-1 | 0.2 | 0.00372 | -0.068 | 53.777
-0.5 | 0.271 | 0.00354 | -0.069 | 76.391
0 | 0.341 | 0.00355 | -0.07 | 95.986
0.5 | 0.411 | 0.0034 | -0.072 | 121.052
1 | 0.481 | 0.00343 | -0.073 | 140.086
1.5 | 0.551 | 0.00332 | -0.074 | 165.875
2 | 0.618 | 0.00526 | -0.075 | 117.393
2.5 | 0.682 | 0.00594 | -0.076 | 114.754
3 | 0.748 | 0.00672 | -0.077 | 111.351
3.5 | 0.811 | 0.00981 | -0.078 | 82.674
4 | 0.874 | 0.01034 | -0.079 | 84.531
4.5 | 0.935 | 0.01084 | -0.08 | 86.3
5 | 0.991 | 0.01138 | -0.082 | 87.102
5.5 | 1.041 | 0.01193 | -0.083 | 87.284
6 | 1.083 | 0.0126 | -0.084 | 85.945
6.5 | 1.112 | 0.01337 | -0.085 | 83.186
7 | 1.119 | 0.01438 | -0.086 | 77.827
7.5 | 1.083 | 0.0154 | -0.087 | 70.342
8 | 0.698 | 0.01657 | -0.088 | 42.147
8.5 | 0.603 | 0.05703 | -0.043 | 10.572
9 | 0.763 | 0.01782 | -0.09 | 42.807
9.5 | 0.794 | 0.01928 | -0.091 | 41.191
10 | 0.824 | 0.02092 | -0.092 | 39.369
10.5 | 0.713 | 0.07094 | -0.048 | 10.047
11 | 0.739 | 0.0809 | -0.047 | 9.13
11.5 | 0.919 | 0.02348 | -0.095 | 39.141
12 | 0.945 | 0.02627 | -0.096 | 35.972
12.5 | 0.828 | 0.08386 | -0.059 | 9.87
13 | 0.85 | 0.09437 | -0.055 | 9.007
13.5 | 0.879 | 0.09068 | -0.058 | 9.697
14 | 0.903 | 0.09835 | -0.056 | 9.185
14.5 | 0.931 | 0.10743 | -0.058 | 8.662
15 | 0.964 | 0.10905 | -0.064 | 8.842
15.5 | 0.983 | 0.11651 | -0.059 | 8.436
16 | 1.012 | 0.12011 | -0.062 | 8.424
16.5 | 1.048 | 0.12058 | -0.069 | 8.691
17 | 1.082 | 0.12231 | -0.073 | 8.848
17.5 | 1.091 | 0.13222 | -0.064 | 8.255
18 | 1.126 | 0.13267 | -0.07 | 8.485
18.5 | 1.187 | 0.11568 | -0.084 | 10.265
19 | 1.202 | 0.13148 | -0.081 | 9.14
19.5 | 1.199 | 0.15099 | -0.069 | 7.942
20 | 1.23 | 0.15415 | -0.073 | 7.981

## 96. Re 7M Mach 0.50 (2)
BIGFOIL.COM POLAR EXPORT
NACA66-315 a=0.8
NACA66-315 a=0.8 |  |  |  | Cl Max: | 1.1447 | at alpha= | 10.5 | deg
XFOIL ncrit=9 |  |  |  | L/D Max: | 159.825 | at alpha= | 1.5 | deg
Re: | 7000000 |  |  | Cd Min: | 0.14701 | at alpha= | 15.5 | deg
Mach: | 0.5 |  |  | Cl=0 at alpha= | -99 | deg
|  |  |  | @ Cl=0.1, Cd= | 0.0033
|  |  |  | @ Cl=0.4, Cd= | 0.0033088
|  |  |  | @ Cl=0.6, Cd= | 0.0038892
alpha (deg) | Cl | Cd | Cm | Cl/Cd
0 | 0.3377 | 0.0033 | -0.0775 | 102.3333
0.5 | 0.4082 | 0.00331 | -0.0789 | 123.3233
1 | 0.4782 | 0.00335 | -0.0801 | 142.7463
1.5 | 0.5482 | 0.00343 | -0.0813 | 159.8251
2 | 0.6046 | 0.00393 | -0.0797 | 153.8422
2.5 | 0.614 | 0.00545 | -0.0692 | 112.6606
3 | 0.6151 | 0.00643 | -0.0567 | 95.661
3.5 | 0.6189 | 0.00787 | -0.0458 | 78.6404
4 | 0.6334 | 0.00935 | -0.0373 | 67.7433
4.5 | 0.6646 | 0.01052 | -0.0318 | 63.1749
5 | 0.7133 | 0.0112 | -0.029 | 63.6875
5.5 | 0.7619 | 0.01192 | -0.0261 | 63.9178
6 | 0.8111 | 0.01268 | -0.0232 | 63.9669
6.5 | 0.8598 | 0.01351 | -0.0201 | 63.6417
7 | 0.9069 | 0.01447 | -0.0167 | 62.6745
7.5 | 0.9551 | 0.01546 | -0.0133 | 61.7788
8 | 1.0012 | 0.01661 | -0.0095 | 60.2769
8.5 | 1.0427 | 0.01804 | -0.005 | 57.7993
9 | 1.082 | 0.01971 | -0.0002 | 54.896
9.5 | 1.1157 | 0.0218 | 0.0052 | 51.1789
10 | 1.1333 | 0.02486 | 0.0118 | 45.5873
10.5 | 1.1447 | 0.02862 | 0.0184 | 39.9965
11 | 1.1443 | 0.03373 | 0.0248 | 33.9253
11.5 | 1.1128 | 0.04185 | 0.0303 | 26.5902
12 | 1.0818 | 0.05063 | 0.0331 | 21.3668
12.5 | 1.0457 | 0.06106 | 0.0327 | 17.1258
13 | 1.0121 | 0.07278 | 0.029 | 13.9063
13.5 | 0.9789 | 0.08623 | 0.0218 | 11.3522
14 | 0.9502 | 0.10101 | 0.0122 | 9.407
14.5 | 0.9251 | 0.11679 | 0.0013 | 7.9211
15 | 0.9084 | 0.1318 | -0.008 | 6.8923
15.5 | 0.8892 | 0.14701 | -0.0176 | 6.0486

## 97. Re 8M Mach 0.00 (1)
BIGFOIL.COM POLAR EXPORT
NACA66-315 a=0.8
NACA66-315 a=0.8 |  |  |  | Cl Max: | 1.331 | at alpha= | 12 | deg
JavaFoil+Calcfoil stall+Eppler ext transition |  |  |  | L/D Max: | 118.634 | at alpha= | 2 | deg
Re: | 8000000 |  |  | Cd Min: | 0.00346 | at alpha= | 0 | deg
Mach: | 0 |  |  | Cl=0 at alpha= | -2.418 | deg
|  |  |  | @ Cl=0.1, Cd= | 0.004581
|  |  |  | @ Cl=0.4, Cd= | 0.0035675
|  |  |  | @ Cl=0.6, Cd= | 0.0054338
alpha (deg) | Cl | Cd | Cm | Cl/Cd
-18.5 | -0.693 | 0.13922 | -0.011 | -4.978
-18 | -0.714 | 0.13492 | -0.011 | -5.289
-17.5 | -0.734 | 0.12672 | -0.012 | -5.79
-17 | -0.752 | 0.12046 | -0.013 | -6.246
-16.5 | -0.77 | 0.11412 | -0.014 | -6.745
-16 | -0.779 | 0.10652 | -0.015 | -7.309
-15.5 | -0.786 | 0.09915 | -0.016 | -7.925
-15 | -0.791 | 0.09191 | -0.017 | -8.606
-14.5 | -0.798 | 0.08173 | -0.019 | -9.762
-14 | -0.844 | 0.04736 | -0.025 | -17.815
-13.5 | -0.913 | 0.01825 | -0.03 | -50.03
-13 | -0.912 | 0.01552 | -0.031 | -58.772
-12.5 | -0.907 | 0.01361 | -0.032 | -66.676
-12 | -0.894 | 0.01248 | -0.034 | -71.669
-11.5 | -0.876 | 0.01166 | -0.035 | -75.156
-11 | -0.854 | 0.01092 | -0.036 | -78.201
-10.5 | -0.826 | 0.01036 | -0.037 | -79.78
-10 | -0.795 | 0.00978 | -0.038 | -81.267
-9.5 | -0.759 | 0.0094 | -0.039 | -80.798
-9 | -0.72 | 0.00901 | -0.041 | -79.941
-8.5 | -0.678 | 0.00863 | -0.042 | -78.56
-8 | -0.633 | 0.00744 | -0.043 | -85.039
-7.5 | -0.584 | 0.00754 | -0.044 | -77.516
-7 | -0.534 | 0.008 | -0.045 | -66.745
-6.5 | -0.48 | 0.00763 | -0.046 | -62.936
-6 | -0.424 | 0.00732 | -0.048 | -57.975
-5.5 | -0.367 | 0.00708 | -0.049 | -51.876
-5 | -0.31 | 0.00689 | -0.05 | -44.897
-4.5 | -0.251 | 0.00669 | -0.051 | -37.478
-4 | -0.191 | 0.00644 | -0.052 | -29.699
-3.5 | -0.131 | 0.00627 | -0.053 | -20.949
-3 | -0.071 | 0.0061 | -0.054 | -11.638
-2.5 | -0.01 | 0.00595 | -0.055 | -1.717
-2 | 0.051 | 0.00581 | -0.057 | 8.727
-1.5 | 0.112 | 0.00428 | -0.058 | 26.159
-1 | 0.173 | 0.00403 | -0.059 | 43
-0.5 | 0.234 | 0.00347 | -0.06 | 67.533
0 | 0.296 | 0.00346 | -0.061 | 85.351
0.5 | 0.357 | 0.00349 | -0.062 | 102.068
1 | 0.418 | 0.0036 | -0.063 | 116.099
1.5 | 0.478 | 0.00441 | -0.064 | 108.484
2 | 0.538 | 0.00454 | -0.065 | 118.634
2.5 | 0.596 | 0.0054 | -0.066 | 110.29
3 | 0.654 | 0.00589 | -0.067 | 111.104
3.5 | 0.712 | 0.00634 | -0.068 | 112.288
4 | 0.768 | 0.0085 | -0.069 | 90.312
4.5 | 0.824 | 0.00884 | -0.07 | 93.263
5 | 0.879 | 0.00917 | -0.071 | 95.855
5.5 | 0.932 | 0.00949 | -0.072 | 98.156
6 | 0.983 | 0.00985 | -0.073 | 99.787
6.5 | 1.032 | 0.01024 | -0.074 | 100.749
7 | 1.079 | 0.01065 | -0.075 | 101.329
7.5 | 1.123 | 0.01108 | -0.076 | 101.386
8 | 1.164 | 0.01154 | -0.077 | 100.885
8.5 | 1.202 | 0.01212 | -0.078 | 99.203
9 | 1.237 | 0.01266 | -0.079 | 97.705
9.5 | 1.268 | 0.01321 | -0.08 | 95.987
10 | 1.291 | 0.01376 | -0.081 | 93.832
10.5 | 1.308 | 0.01448 | -0.082 | 90.354
11 | 1.321 | 0.01513 | -0.083 | 87.337
11.5 | 1.328 | 0.01585 | -0.084 | 83.798
12 | 1.331 | 0.01666 | -0.084 | 79.857
12.5 | 1.328 | 0.01746 | -0.085 | 76.038
13 | 1.32 | 0.01836 | -0.086 | 71.887
13.5 | 1.308 | 0.01931 | -0.087 | 67.723
14 | 1.291 | 0.02039 | -0.087 | 63.31
14.5 | 1.27 | 0.02165 | -0.088 | 58.628
15 | 1.244 | 0.02338 | -0.089 | 53.196
15.5 | 1.215 | 0.02529 | -0.089 | 48.047
16 | 1.177 | 0.02911 | -0.089 | 40.437
16.5 | 1.131 | 0.03346 | -0.089 | 33.796
17 | 1.07 | 0.04386 | -0.087 | 24.388

## 98. Re 8M Mach 0.00 (2)
BIGFOIL.COM POLAR EXPORT
NACA66-315 a=0.8
NACA66-315 a=0.8 |  |  |  | Cl Max: | 1.7119 | at alpha= | 20 | deg
XFOIL ncrit=9 |  |  |  | L/D Max: | 143.168 | at alpha= | 1.5 | deg
Re: | 8000000 |  |  | Cd Min: | 0.04472 | at alpha= | 20 | deg
Mach: | 0 |  |  | Cl=0 at alpha= | -2.5916 | deg
|  |  |  | @ Cl=0.1, Cd= | 0.00502
|  |  |  | @ Cl=0.4, Cd= | 0.0030806
|  |  |  | @ Cl=0.6, Cd= | 0.0063774
alpha (deg) | Cl | Cd | Cm | Cl/Cd
-20 | -1.4618 | 0.0295 | -0.0956 | -49.5525
-19.5 | -1.4482 | 0.02704 | -0.094 | -53.5577
-19 | -1.4285 | 0.02512 | -0.0924 | -56.867
-18.5 | -1.4073 | 0.02334 | -0.0906 | -60.2956
-18 | -1.3851 | 0.02169 | -0.0887 | -63.8589
-17.5 | -1.3611 | 0.02021 | -0.0865 | -67.3478
-17 | -1.333 | 0.01899 | -0.0846 | -70.1948
-16.5 | -1.3027 | 0.01796 | -0.0827 | -72.5334
-16 | -1.2751 | 0.01677 | -0.0803 | -76.0346
-15.5 | -1.2446 | 0.01579 | -0.078 | -78.822
-15 | -1.2168 | 0.01471 | -0.0751 | -82.7192
-14.5 | -1.1853 | 0.01384 | -0.0725 | -85.6431
-14 | -1.153 | 0.01307 | -0.0697 | -88.2173
-13.5 | -1.1207 | 0.01237 | -0.0666 | -90.5982
-13 | -1.0878 | 0.01181 | -0.0634 | -92.1084
-12.5 | -1.0502 | 0.01135 | -0.0609 | -92.5286
-12 | -1.006 | 0.01086 | -0.0596 | -92.6335
-11.5 | -0.9598 | 0.01041 | -0.0586 | -92.1998
-11 | -0.9121 | 0.00999 | -0.0579 | -91.3013
-10.5 | -0.8625 | 0.00962 | -0.0575 | -89.657
-10 | -0.8123 | 0.00926 | -0.0572 | -87.7214
-9.5 | -0.762 | 0.00884 | -0.0568 | -86.1991
-9 | -0.7111 | 0.00843 | -0.0566 | -84.3535
-8.5 | -0.6587 | 0.00811 | -0.0566 | -81.2207
-8 | -0.6053 | 0.00782 | -0.0568 | -77.4041
-7.5 | -0.5511 | 0.00755 | -0.0571 | -72.9934
-7 | -0.4962 | 0.00731 | -0.0575 | -67.8796
-6.5 | -0.4418 | 0.00703 | -0.0578 | -62.845
-6 | -0.3867 | 0.00679 | -0.0582 | -56.9514
-5.5 | -0.3308 | 0.00658 | -0.0588 | -50.2736
-5 | -0.2742 | 0.00638 | -0.0595 | -42.9781
-4.5 | -0.2177 | 0.00618 | -0.0602 | -35.2265
-4 | -0.1611 | 0.00599 | -0.0609 | -26.8948
-3 | -0.0468 | 0.00568 | -0.0624 | -8.2394
-2.5 | 0.0105 | 0.00554 | -0.0632 | 1.8953
-2 | 0.0672 | 0.00527 | -0.064 | 12.7514
-1.5 | 0.1223 | 0.00485 | -0.0645 | 25.2165
-1 | 0.1759 | 0.0043 | -0.0648 | 40.907
-0.5 | 0.2306 | 0.00372 | -0.0654 | 61.9892
0 | 0.2851 | 0.00306 | -0.0659 | 93.1699
0.5 | 0.344 | 0.00309 | -0.067 | 111.3269
1 | 0.4035 | 0.00308 | -0.0682 | 131.0065
1.5 | 0.461 | 0.00322 | -0.069 | 143.1677
2 | 0.4988 | 0.00451 | -0.0662 | 110.5987
2.5 | 0.5408 | 0.0053 | -0.0642 | 102.0377
3 | 0.5809 | 0.00608 | -0.0617 | 95.5428
3.5 | 0.622 | 0.00672 | -0.0594 | 92.5595
4 | 0.6612 | 0.00736 | -0.0567 | 89.837
4.5 | 0.6995 | 0.00784 | -0.0537 | 89.2219
5 | 0.7368 | 0.00815 | -0.0504 | 90.4049
5.5 | 0.7777 | 0.00848 | -0.048 | 91.7099
6 | 0.8187 | 0.00888 | -0.0458 | 92.1959
6.5 | 0.8613 | 0.00925 | -0.0439 | 93.1135
7 | 0.903 | 0.00969 | -0.0419 | 93.1889
7.5 | 0.9434 | 0.01017 | -0.0398 | 92.763
8 | 0.985 | 0.01062 | -0.038 | 92.7495
8.5 | 1.0261 | 0.01113 | -0.0362 | 92.1923
9 | 1.0645 | 0.01175 | -0.034 | 90.5957
9.5 | 1.1039 | 0.01236 | -0.032 | 89.3123
10 | 1.1432 | 0.01297 | -0.0301 | 88.1419
10.5 | 1.1822 | 0.01362 | -0.0283 | 86.7988
11 | 1.2194 | 0.01436 | -0.0262 | 84.9164
11.5 | 1.2556 | 0.01518 | -0.0241 | 82.7141
12 | 1.2902 | 0.0161 | -0.0219 | 80.1366
12.5 | 1.3262 | 0.01694 | -0.02 | 78.2881
13 | 1.3614 | 0.01787 | -0.018 | 76.1835
13.5 | 1.3952 | 0.01887 | -0.0161 | 73.9375
14 | 1.4284 | 0.01993 | -0.0141 | 71.6708
14.5 | 1.4588 | 0.02118 | -0.0119 | 68.8763
15 | 1.4881 | 0.02249 | -0.0097 | 66.1672
15.5 | 1.518 | 0.02383 | -0.008 | 63.7012
16 | 1.546 | 0.02541 | -0.006 | 60.8422
16.5 | 1.5735 | 0.02707 | -0.0042 | 58.1271
17 | 1.6006 | 0.0288 | -0.0025 | 55.5764
17.5 | 1.6262 | 0.03071 | -0.0008 | 52.9534
18 | 1.6488 | 0.03288 | 0.0009 | 50.146
18.5 | 1.6697 | 0.03525 | 0.0025 | 47.3674
19 | 1.686 | 0.0381 | 0.0042 | 44.252
19.5 | 1.703 | 0.04099 | 0.0056 | 41.5467
20 | 1.7119 | 0.04472 | 0.0071 | 38.2804

## 99. Re 8M Mach 0.10 (1)
BIGFOIL.COM POLAR EXPORT
NACA66-315 a=0.8
NACA66-315 a=0.8 |  |  |  | Cl Max: | 1.32 | at alpha= | 11.5 | deg
JavaFoil+Calcfoil stall+Eppler ext transition |  |  |  | L/D Max: | 118.068 | at alpha= | 2 | deg
Re: | 8000000 |  |  | Cd Min: | 0.00345 | at alpha= | 0 | deg
Mach: | 0.1 |  |  | Cl=0 at alpha= | -2.418 | deg
|  |  |  | @ Cl=0.1, Cd= | 0.004635
|  |  |  | @ Cl=0.4, Cd= | 0.0036077
|  |  |  | @ Cl=0.6, Cd= | 0.0054188
alpha (deg) | Cl | Cd | Cm | Cl/Cd
-18 | -0.671 | 0.13643 | -0.011 | -4.919
-17.5 | -0.695 | 0.12963 | -0.012 | -5.358
-17 | -0.717 | 0.12311 | -0.012 | -5.824
-16.5 | -0.738 | 0.11588 | -0.013 | -6.368
-16 | -0.749 | 0.10969 | -0.014 | -6.83
-15.5 | -0.759 | 0.10212 | -0.015 | -7.435
-15 | -0.766 | 0.09555 | -0.016 | -8.02
-14.5 | -0.773 | 0.08742 | -0.018 | -8.84
-14 | -0.783 | 0.07546 | -0.02 | -10.372
-13.5 | -0.875 | 0.02499 | -0.029 | -35.018
-13 | -0.895 | 0.01666 | -0.031 | -53.724
-12.5 | -0.893 | 0.0143 | -0.032 | -62.466
-12 | -0.885 | 0.01277 | -0.034 | -69.32
-11.5 | -0.87 | 0.01187 | -0.035 | -73.269
-11 | -0.849 | 0.01114 | -0.036 | -76.189
-10.5 | -0.823 | 0.01048 | -0.037 | -78.537
-10 | -0.793 | 0.00989 | -0.039 | -80.247
-9.5 | -0.759 | 0.00949 | -0.04 | -79.98
-9 | -0.721 | 0.00906 | -0.041 | -79.513
-8.5 | -0.679 | 0.00869 | -0.042 | -78.098
-8 | -0.634 | 0.00749 | -0.043 | -84.626
-7.5 | -0.586 | 0.00758 | -0.044 | -77.276
-7 | -0.536 | 0.00799 | -0.046 | -67.007
-6.5 | -0.482 | 0.00763 | -0.047 | -63.223
-6 | -0.426 | 0.00739 | -0.048 | -57.67
-5.5 | -0.369 | 0.00714 | -0.049 | -51.668
-5 | -0.311 | 0.00687 | -0.05 | -45.251
-4.5 | -0.252 | 0.00669 | -0.051 | -37.661
-4 | -0.192 | 0.00649 | -0.052 | -29.627
-3.5 | -0.132 | 0.00631 | -0.053 | -20.908
-3 | -0.071 | 0.00616 | -0.055 | -11.579
-2.5 | -0.01 | 0.00604 | -0.056 | -1.702
-2 | 0.051 | 0.00586 | -0.057 | 8.689
-1.5 | 0.113 | 0.00431 | -0.058 | 26.101
-1 | 0.174 | 0.00401 | -0.059 | 43.39
-0.5 | 0.235 | 0.00346 | -0.06 | 67.99
0 | 0.297 | 0.00345 | -0.061 | 86.124
0.5 | 0.358 | 0.00354 | -0.063 | 101.227
1 | 0.42 | 0.00364 | -0.064 | 115.191
1.5 | 0.481 | 0.00444 | -0.065 | 108.111
2 | 0.541 | 0.00458 | -0.066 | 118.068
2.5 | 0.599 | 0.00541 | -0.067 | 110.574
3 | 0.657 | 0.00592 | -0.068 | 111.097
3.5 | 0.715 | 0.00637 | -0.069 | 112.22
4 | 0.771 | 0.00854 | -0.07 | 90.365
4.5 | 0.828 | 0.00889 | -0.071 | 93.172
5 | 0.883 | 0.00924 | -0.072 | 95.551
5.5 | 0.936 | 0.00955 | -0.073 | 97.954
6 | 0.987 | 0.00993 | -0.074 | 99.372
6.5 | 1.036 | 0.01031 | -0.075 | 100.479
7 | 1.083 | 0.01071 | -0.076 | 101.069
7.5 | 1.127 | 0.01115 | -0.077 | 101.026
8 | 1.167 | 0.01168 | -0.078 | 99.893
8.5 | 1.204 | 0.01224 | -0.078 | 98.373
9 | 1.238 | 0.01278 | -0.079 | 96.91
9.5 | 1.268 | 0.01334 | -0.08 | 95.057
10 | 1.289 | 0.01392 | -0.081 | 92.632
10.5 | 1.305 | 0.01466 | -0.082 | 89.013
11 | 1.315 | 0.01532 | -0.083 | 85.868
11.5 | 1.32 | 0.01607 | -0.084 | 82.131
12 | 1.319 | 0.01692 | -0.085 | 77.916
12.5 | 1.312 | 0.01775 | -0.086 | 73.928
13 | 1.3 | 0.01872 | -0.086 | 69.474
13.5 | 1.284 | 0.0197 | -0.087 | 65.151
14 | 1.262 | 0.02097 | -0.088 | 60.178
14.5 | 1.236 | 0.02214 | -0.089 | 55.841
15 | 1.204 | 0.02447 | -0.089 | 49.207
15.5 | 1.171 | 0.02613 | -0.089 | 44.814
16 | 1.119 | 0.03259 | -0.088 | 34.348
16.5 | 1.002 | 0.06599 | -0.079 | 15.182

## 100. Re 8M Mach 0.10 (2)
BIGFOIL.COM POLAR EXPORT
NACA66-315 a=0.8
NACA66-315 a=0.8 |  |  |  | Cl Max: | 1.7065 | at alpha= | 20 | deg
XFOIL ncrit=9 |  |  |  | L/D Max: | 144.068 | at alpha= | 1.5 | deg
Re: | 8000000 |  |  | Cd Min: | 0.04747 | at alpha= | 20 | deg
Mach: | 0.1 |  |  | Cl=0 at alpha= | -2.5936 | deg
|  |  |  | @ Cl=0.1, Cd= | 0.0050429
|  |  |  | @ Cl=0.4, Cd= | 0.00309
|  |  |  | @ Cl=0.6, Cd= | 0.0063663
alpha (deg) | Cl | Cd | Cm | Cl/Cd
-20 | -1.4455 | 0.03246 | -0.1006 | -44.5317
-19.5 | -1.4354 | 0.02947 | -0.0991 | -48.7072
-19 | -1.4186 | 0.02715 | -0.0975 | -52.2505
-18.5 | -1.4005 | 0.02502 | -0.0956 | -55.9752
-18 | -1.381 | 0.02307 | -0.0935 | -59.8613
-17.5 | -1.3592 | 0.02135 | -0.0911 | -63.6628
-17 | -1.3321 | 0.01996 | -0.089 | -66.7385
-16.5 | -1.3026 | 0.0188 | -0.0869 | -69.2872
-16 | -1.276 | 0.01747 | -0.0843 | -73.0395
-15.5 | -1.2464 | 0.01636 | -0.0818 | -76.1858
-15 | -1.2154 | 0.01537 | -0.0792 | -79.0761
-14.5 | -1.1853 | 0.01436 | -0.0763 | -82.5418
-14 | -1.1537 | 0.01348 | -0.0733 | -85.5861
-13.5 | -1.1211 | 0.0127 | -0.0702 | -88.2756
-13 | -1.0874 | 0.01206 | -0.067 | -90.1658
-12.5 | -1.0536 | 0.01156 | -0.0635 | -91.1419
-12 | -1.0105 | 0.01104 | -0.0617 | -91.5308
-11.5 | -0.9646 | 0.01057 | -0.0605 | -91.2583
-11 | -0.9169 | 0.01012 | -0.0596 | -90.6028
-10.5 | -0.8674 | 0.00972 | -0.0589 | -89.2387
-10 | -0.817 | 0.00935 | -0.0585 | -87.3797
-9.5 | -0.7656 | 0.00898 | -0.0581 | -85.2561
-9 | -0.7151 | 0.00851 | -0.0576 | -84.0306
-8.5 | -0.6625 | 0.00817 | -0.0575 | -81.0894
-8 | -0.6087 | 0.00787 | -0.0576 | -77.3443
-7.5 | -0.5542 | 0.00758 | -0.0578 | -73.1135
-7 | -0.499 | 0.00734 | -0.0582 | -67.9837
-6.5 | -0.4441 | 0.00707 | -0.0584 | -62.8147
-6 | -0.3888 | 0.00682 | -0.0588 | -57.0088
-5.5 | -0.3325 | 0.00659 | -0.0593 | -50.4552
-5 | -0.2756 | 0.0064 | -0.06 | -43.0625
-4.5 | -0.2187 | 0.0062 | -0.0606 | -35.2742
-4 | -0.1618 | 0.006 | -0.0613 | -26.9667
-3 | -0.0469 | 0.0057 | -0.0628 | -8.2281
-2.5 | 0.0108 | 0.00555 | -0.0636 | 1.9459
-2 | 0.0679 | 0.00528 | -0.0644 | 12.8598
-1.5 | 0.1234 | 0.00487 | -0.0649 | 25.3388
-1 | 0.1771 | 0.00431 | -0.0652 | 41.0905
-0.5 | 0.232 | 0.00372 | -0.0658 | 62.3656
0 | 0.2868 | 0.00307 | -0.0663 | 93.4202
0.5 | 0.3461 | 0.00309 | -0.0674 | 112.0065
1 | 0.406 | 0.00309 | -0.0686 | 131.3916
1.5 | 0.4639 | 0.00322 | -0.0694 | 144.0683
2 | 0.5016 | 0.0045 | -0.0665 | 111.4667
2.5 | 0.5434 | 0.00531 | -0.0644 | 102.3352
3 | 0.583 | 0.00609 | -0.0618 | 95.7307
3.5 | 0.6236 | 0.00675 | -0.0593 | 92.3852
4 | 0.6622 | 0.00739 | -0.0563 | 89.6076
4.5 | 0.6966 | 0.00786 | -0.0524 | 88.626
5 | 0.7351 | 0.00821 | -0.0494 | 89.5371
5.5 | 0.7769 | 0.00855 | -0.0471 | 90.8655
6 | 0.8183 | 0.00896 | -0.0449 | 91.3281
6.5 | 0.8611 | 0.00934 | -0.043 | 92.1949
7 | 0.9029 | 0.0098 | -0.041 | 92.1327
7.5 | 0.9443 | 0.01028 | -0.0389 | 91.858
8 | 0.9858 | 0.01075 | -0.037 | 91.7023
8.5 | 1.0269 | 0.01128 | -0.0351 | 91.0372
9 | 1.0657 | 0.01193 | -0.0328 | 89.3294
9.5 | 1.105 | 0.01256 | -0.0307 | 87.9777
10 | 1.1454 | 0.01317 | -0.0289 | 86.9704
10.5 | 1.1837 | 0.01388 | -0.0269 | 85.281
11 | 1.2216 | 0.01463 | -0.0248 | 83.4997
11.5 | 1.2574 | 0.01551 | -0.0225 | 81.0703
12 | 1.2926 | 0.01643 | -0.0202 | 78.6732
12.5 | 1.3293 | 0.01729 | -0.0183 | 76.8826
13 | 1.3637 | 0.0183 | -0.0161 | 74.5191
13.5 | 1.3986 | 0.01932 | -0.0142 | 72.3913
14 | 1.4306 | 0.0205 | -0.0119 | 69.7854
14.5 | 1.4613 | 0.02182 | -0.0097 | 66.9707
16.5 | 1.5774 | 0.02797 | -0.0017 | 56.3961
17 | 1.6031 | 0.02991 | 0.0002 | 53.5975
17.5 | 1.6271 | 0.03204 | 0.0021 | 50.7834
18 | 1.6484 | 0.03444 | 0.004 | 47.863
18.5 | 1.6693 | 0.03697 | 0.0056 | 45.1528
19 | 1.682 | 0.0403 | 0.0075 | 41.737
19.5 | 1.6952 | 0.0437 | 0.009 | 38.7918
20 | 1.7065 | 0.04747 | 0.0102 | 35.949

## 101. Re 8M Mach 0.25 (1)
BIGFOIL.COM POLAR EXPORT
NACA66-315 a=0.8
NACA66-315 a=0.8 |  |  |  | Cl Max: | 1.27 | at alpha= | 10 | deg
JavaFoil+Calcfoil stall+Eppler ext transition |  |  |  | L/D Max: | 117.161 | at alpha= | 1 | deg
Re: | 8000000 |  |  | Cd Min: | 0.00348 | at alpha= | 0 | deg
Mach: | 0.25 |  |  | Cl=0 at alpha= | -2.4127 | deg
|  |  |  | @ Cl=0.1, Cd= | 0.0047325
|  |  |  | @ Cl=0.4, Cd= | 0.0036259
|  |  |  | @ Cl=0.6, Cd= | 0.0054214
alpha (deg) | Cl | Cd | Cm | Cl/Cd
-16.5 | -0.456 | 0.12674 | -0.012 | -3.598
-16 | -0.5 | 0.1215 | -0.013 | -4.111
-15.5 | -0.538 | 0.11494 | -0.013 | -4.681
-15 | -0.572 | 0.10964 | -0.014 | -5.219
-14.5 | -0.603 | 0.1019 | -0.015 | -5.913
-14 | -0.628 | 0.09515 | -0.016 | -6.605
-13.5 | -0.65 | 0.08715 | -0.017 | -7.453
-13 | -0.665 | 0.08233 | -0.018 | -8.08
-12.5 | -0.677 | 0.07539 | -0.02 | -8.982
-12 | -0.69 | 0.06506 | -0.023 | -10.599
-11.5 | -0.81 | 0.01366 | -0.035 | -59.302
-11 | -0.807 | 0.01241 | -0.037 | -65.016
-10.5 | -0.795 | 0.01148 | -0.038 | -69.241
-10 | -0.777 | 0.01061 | -0.039 | -73.217
-9.5 | -0.751 | 0.00996 | -0.041 | -75.356
-9 | -0.719 | 0.00949 | -0.042 | -75.772
-8.5 | -0.681 | 0.00907 | -0.043 | -75.117
-8 | -0.64 | 0.00867 | -0.044 | -73.773
-7.5 | -0.594 | 0.00831 | -0.046 | -71.426
-7 | -0.544 | 0.00756 | -0.047 | -71.992
-6.5 | -0.492 | 0.0079 | -0.048 | -62.333
-6 | -0.436 | 0.00764 | -0.049 | -57.082
-5.5 | -0.378 | 0.00728 | -0.05 | -51.935
-5 | -0.319 | 0.00707 | -0.051 | -45.102
-4.5 | -0.258 | 0.00686 | -0.053 | -37.654
-4 | -0.197 | 0.0066 | -0.054 | -29.874
-3.5 | -0.135 | 0.00641 | -0.055 | -21.131
-3 | -0.073 | 0.00622 | -0.056 | -11.762
-2.5 | -0.011 | 0.00604 | -0.057 | -1.748
-2 | 0.052 | 0.00588 | -0.058 | 8.895
-1.5 | 0.116 | 0.00435 | -0.06 | 26.58
-1 | 0.179 | 0.00408 | -0.061 | 43.82
-0.5 | 0.242 | 0.0035 | -0.062 | 69.206
0 | 0.305 | 0.00348 | -0.063 | 87.635
0.5 | 0.368 | 0.00357 | -0.064 | 103.041
1 | 0.431 | 0.00368 | -0.065 | 117.161
1.5 | 0.493 | 0.00426 | -0.066 | 115.884
2 | 0.555 | 0.00504 | -0.067 | 110.058
2.5 | 0.614 | 0.00554 | -0.068 | 110.912
3 | 0.674 | 0.00606 | -0.069 | 111.238
3.5 | 0.732 | 0.00846 | -0.07 | 86.571
4 | 0.791 | 0.00884 | -0.071 | 89.462
4.5 | 0.848 | 0.00918 | -0.072 | 92.453
5 | 0.904 | 0.00952 | -0.073 | 94.938
5.5 | 0.957 | 0.00992 | -0.075 | 96.483
6 | 1.008 | 0.01031 | -0.076 | 97.849
6.5 | 1.057 | 0.01072 | -0.077 | 98.622
7 | 1.102 | 0.01118 | -0.078 | 98.571
7.5 | 1.143 | 0.01171 | -0.079 | 97.654
8 | 1.18 | 0.0123 | -0.08 | 95.961
8.5 | 1.212 | 0.01296 | -0.081 | 93.552
9 | 1.24 | 0.01353 | -0.081 | 91.608
9.5 | 1.261 | 0.01429 | -0.082 | 88.252
10 | 1.27 | 0.01499 | -0.083 | 84.723
10.5 | 1.27 | 0.01577 | -0.084 | 80.513
11 | 1.26 | 0.01664 | -0.085 | 75.753
11.5 | 1.242 | 0.0176 | -0.086 | 70.573
12 | 1.214 | 0.01861 | -0.087 | 65.254
12.5 | 1.176 | 0.02017 | -0.087 | 58.293
13 | 1.13 | 0.02122 | -0.088 | 53.243
13.5 | 1.063 | 0.0255 | -0.088 | 41.682
14 | 0.898 | 0.06558 | -0.072 | 13.696
14.5 | 0.793 | 0.10237 | -0.049 | 7.746
15 | 0.73 | 0.11422 | -0.046 | 6.39

## 102. Re 8M Mach 0.25 (2)
BIGFOIL.COM POLAR EXPORT
NACA66-315 a=0.8
NACA66-315 a=0.8 |  |  |  | Cl Max: | 1.6359 | at alpha= | 18.5 | deg
XFOIL ncrit=9 |  |  |  | L/D Max: | 149.006 | at alpha= | 1.5 | deg
Re: | 8000000 |  |  | Cd Min: | 0.07123 | at alpha= | -19 | deg
Mach: | 0.25 |  |  | Cl=0 at alpha= | -2.608 | deg
|  |  |  | @ Cl=0.1, Cd= | 0.0051646
|  |  |  | @ Cl=0.4, Cd= | 0.00311
|  |  |  | @ Cl=0.6, Cd= | 0.0063119
alpha (deg) | Cl | Cd | Cm | Cl/Cd
-19 | -1.0913 | 0.07123 | -0.1012 | -15.3208
-18.5 | -1.1257 | 0.05871 | -0.1095 | -19.1739
-18 | -1.1467 | 0.04952 | -0.1144 | -23.1563
-17.5 | -1.2096 | 0.03825 | -0.117 | -31.6235
-17 | -1.2064 | 0.03398 | -0.1159 | -35.5032
-16.5 | -1.2029 | 0.03015 | -0.1138 | -39.8972
-16 | -1.2092 | 0.02607 | -0.1103 | -46.3828
-15.5 | -1.2118 | 0.02246 | -0.1059 | -53.9537
-15 | -1.1818 | 0.02095 | -0.1028 | -56.4105
-14.5 | -1.1519 | 0.01947 | -0.0996 | -59.1628
-14 | -1.1349 | 0.01736 | -0.095 | -65.3744
-13.5 | -1.112 | 0.01562 | -0.0904 | -71.1908
-13 | -1.0848 | 0.01418 | -0.0859 | -76.5021
-12.5 | -1.0497 | 0.01323 | -0.0821 | -79.3424
-12 | -1.0142 | 0.01236 | -0.078 | -82.055
-11.5 | -0.9787 | 0.01168 | -0.0737 | -83.7928
-11 | -0.9377 | 0.01108 | -0.0703 | -84.63
-10.5 | -0.89 | 0.01049 | -0.0681 | -84.8427
-10 | -0.8398 | 0.00997 | -0.0665 | -84.2327
-9.5 | -0.7876 | 0.0095 | -0.0652 | -82.9053
-9 | -0.7342 | 0.00908 | -0.0642 | -80.859
-8.5 | -0.6822 | 0.00855 | -0.063 | -79.7895
-8 | -0.627 | 0.00815 | -0.0624 | -76.9325
-7.5 | -0.5709 | 0.00782 | -0.0621 | -73.0051
-7 | -0.5141 | 0.00753 | -0.062 | -68.2736
-6.5 | -0.4566 | 0.00729 | -0.0621 | -62.6337
-6 | -0.3996 | 0.00696 | -0.062 | -57.4138
-5.5 | -0.3416 | 0.0067 | -0.0623 | -50.9851
-5 | -0.283 | 0.00648 | -0.0627 | -43.6728
-4.5 | -0.224 | 0.00629 | -0.0633 | -35.6121
-4 | -0.1654 | 0.00608 | -0.0638 | -27.2039
-3.5 | -0.1063 | 0.00592 | -0.0644 | -17.9561
-3 | -0.0468 | 0.00577 | -0.0651 | -8.1109
-2.5 | 0.0129 | 0.00559 | -0.066 | 2.3077
-2 | 0.0722 | 0.00538 | -0.0667 | 13.4201
-1.5 | 0.129 | 0.00494 | -0.0671 | 26.1134
-1 | 0.1836 | 0.00435 | -0.0673 | 42.2069
-0.5 | 0.2398 | 0.00372 | -0.0679 | 64.4624
0 | 0.2964 | 0.00309 | -0.0684 | 95.9223
0.5 | 0.3576 | 0.00311 | -0.0696 | 114.9839
1 | 0.4196 | 0.00311 | -0.0708 | 134.9196
1.5 | 0.4798 | 0.00322 | -0.0717 | 149.0062
2 | 0.5168 | 0.00451 | -0.0683 | 114.5898
3 | 0.5938 | 0.00619 | -0.0619 | 95.9289
3.5 | 0.6299 | 0.0069 | -0.0581 | 91.2899
4 | 0.6552 | 0.00753 | -0.0519 | 87.012
4.5 | 0.6872 | 0.00817 | -0.0473 | 84.1126
5 | 0.7299 | 0.00858 | -0.0448 | 85.0699
5.5 | 0.7739 | 0.00898 | -0.0426 | 86.1804
6 | 0.8173 | 0.00943 | -0.0404 | 86.6702
6.5 | 0.8615 | 0.00989 | -0.0383 | 87.1082
7 | 0.9044 | 0.01044 | -0.036 | 86.6284
7.5 | 0.9474 | 0.01098 | -0.0338 | 86.2842
8 | 0.9905 | 0.01155 | -0.0316 | 85.7576
8.5 | 1.0317 | 0.01222 | -0.0292 | 84.4272
9 | 1.0718 | 0.01297 | -0.0266 | 82.6369
9.5 | 1.114 | 0.01366 | -0.0244 | 81.552
10 | 1.1538 | 0.01447 | -0.0219 | 79.7374
10.5 | 1.1944 | 0.01529 | -0.0195 | 78.1164
11 | 1.2298 | 0.01638 | -0.0165 | 75.0794
11.5 | 1.2688 | 0.01734 | -0.014 | 73.1719
12 | 1.3059 | 0.01844 | -0.0113 | 70.8189
12.5 | 1.3432 | 0.01956 | -0.0087 | 68.6708
13 | 1.3786 | 0.02086 | -0.006 | 66.0882
13.5 | 1.4117 | 0.02233 | -0.0031 | 63.2199
14 | 1.4403 | 0.02414 | 0.0001 | 59.6645
14.5 | 1.4698 | 0.02598 | 0.003 | 56.5743
15 | 1.5032 | 0.02761 | 0.0055 | 54.444
15.5 | 1.5329 | 0.02959 | 0.0078 | 51.8047
16 | 1.5585 | 0.03201 | 0.0105 | 48.6879
16.5 | 1.5814 | 0.03471 | 0.0132 | 45.5604
17 | 1.5987 | 0.03799 | 0.0159 | 42.0821
17.5 | 1.6134 | 0.04167 | 0.0183 | 38.7185
18 | 1.6269 | 0.04565 | 0.0203 | 35.6386
18.5 | 1.6359 | 0.05028 | 0.0219 | 32.5358
19 | 1.6349 | 0.05615 | 0.023 | 29.1167
19.5 | 1.6347 | 0.0624 | 0.0231 | 26.1971
20 | 1.6237 | 0.07029 | 0.022 | 23.1

## 103. Re 8M Mach 0.50 (1)
BIGFOIL.COM POLAR EXPORT
NACA66-315 a=0.8
NACA66-315 a=0.8 |  |  |  | Cl Max: | 1.235 | at alpha= | 20 | deg
JavaFoil+Calcfoil stall+Eppler ext transition |  |  |  | L/D Max: | 140.535 | at alpha= | 1 | deg
Re: | 8000000 |  |  | Cd Min: | 0.00342 | at alpha= | 1 | deg
Mach: | 0.5 |  |  | Cl=0 at alpha= | -2.4143 | deg
|  |  |  | @ Cl=0.1, Cd= | 0.0061813
|  |  |  | @ Cl=0.4, Cd= | 0.0035137
|  |  |  | @ Cl=0.6, Cd= | 0.0053975
alpha (deg) | Cl | Cd | Cm | Cl/Cd
-20 | -0.973 | 0.15219 | -0.012 | -6.392
-19.5 | -0.946 | 0.14697 | -0.013 | -6.435
-19 | -0.922 | 0.14567 | -0.014 | -6.332
-18.5 | -0.895 | 0.13817 | -0.015 | -6.479
-18 | -0.865 | 0.13517 | -0.015 | -6.401
-17.5 | -0.836 | 0.13044 | -0.015 | -6.405
-17 | -0.808 | 0.12704 | -0.015 | -6.364
-16.5 | -0.784 | 0.12321 | -0.017 | -6.36
-16 | -0.756 | 0.11542 | -0.017 | -6.547
-15.5 | -0.726 | 0.10984 | -0.017 | -6.613
-15 | -0.7 | 0.10093 | -0.018 | -6.937
-14.5 | -0.675 | 0.09339 | -0.019 | -7.225
-14 | -0.649 | 0.0863 | -0.021 | -7.526
-13.5 | -0.616 | 0.09655 | -0.019 | -6.377
-13 | -0.588 | 0.08936 | -0.019 | -6.585
-12.5 | -0.563 | 0.08048 | -0.021 | -6.991
-12 | -0.538 | 0.07188 | -0.024 | -7.49
-11.5 | -0.597 | 0.01779 | -0.039 | -33.565
-11 | -0.571 | 0.01525 | -0.041 | -37.44
-10.5 | -0.45 | 0.06878 | -0.021 | -6.537
-10 | -0.422 | 0.06611 | -0.021 | -6.378
-9.5 | -0.394 | 0.06019 | -0.022 | -6.549
-9 | -0.368 | 0.05453 | -0.025 | -6.744
-8.5 | -0.411 | 0.01149 | -0.047 | -35.742
-8 | -0.311 | 0.05331 | -0.023 | -5.827
-7.5 | -0.445 | 0.04538 | -0.027 | -9.802
-7 | -0.546 | 0.00938 | -0.052 | -58.159
-6.5 | -0.514 | 0.00884 | -0.053 | -58.145
-6 | -0.465 | 0.00836 | -0.055 | -55.664
-5.5 | -0.409 | 0.00796 | -0.056 | -51.396
-5 | -0.349 | 0.00764 | -0.057 | -45.589
-4.5 | -0.285 | 0.00654 | -0.059 | -43.496
-4 | -0.218 | 0.00665 | -0.06 | -32.863
-3.5 | -0.151 | 0.00669 | -0.061 | -22.511
-3 | -0.082 | 0.00647 | -0.063 | -12.599
-2.5 | -0.012 | 0.00652 | -0.064 | -1.805
-2 | 0.058 | 0.00627 | -0.065 | 9.322
-1.5 | 0.129 | 0.00612 | -0.067 | 21.139
-1 | 0.2 | 0.00425 | -0.068 | 47.068
-0.5 | 0.271 | 0.00346 | -0.069 | 78.158
0 | 0.341 | 0.00348 | -0.07 | 97.873
0.5 | 0.411 | 0.00352 | -0.072 | 116.778
1 | 0.481 | 0.00342 | -0.073 | 140.535
1.5 | 0.549 | 0.00497 | -0.074 | 110.426
2 | 0.617 | 0.00554 | -0.075 | 111.46
2.5 | 0.682 | 0.00622 | -0.076 | 109.618
3 | 0.748 | 0.00685 | -0.077 | 109.214
3.5 | 0.811 | 0.00958 | -0.078 | 84.651
4 | 0.875 | 0.0101 | -0.079 | 86.613
4.5 | 0.936 | 0.01059 | -0.081 | 88.331
5 | 0.992 | 0.01111 | -0.082 | 89.25
5.5 | 1.042 | 0.01167 | -0.083 | 89.243
6 | 1.084 | 0.01232 | -0.084 | 87.92
6.5 | 1.112 | 0.01306 | -0.085 | 85.186
7 | 1.12 | 0.01404 | -0.086 | 79.769
7.5 | 1.084 | 0.01503 | -0.087 | 72.121
8 | 0.699 | 0.01617 | -0.088 | 43.198
8.5 | 0.603 | 0.05591 | -0.043 | 10.791
9 | 0.763 | 0.0174 | -0.09 | 43.853
9.5 | 0.795 | 0.01883 | -0.091 | 42.206
10 | 0.825 | 0.02037 | -0.092 | 40.499
10.5 | 0.714 | 0.06994 | -0.049 | 10.202
11 | 0.739 | 0.08093 | -0.047 | 9.127
11.5 | 0.92 | 0.02287 | -0.095 | 40.215
12 | 0.948 | 0.02533 | -0.096 | 37.417
12.5 | 0.841 | 0.07625 | -0.067 | 11.029
13 | 0.851 | 0.09246 | -0.057 | 9.209
13.5 | 1.02 | 0.03319 | -0.096 | 30.733
14 | 0.908 | 0.09603 | -0.061 | 9.46
14.5 | 0.933 | 0.1059 | -0.06 | 8.809
15 | 0.968 | 0.10633 | -0.067 | 9.103
15.5 | 0.983 | 0.11308 | -0.059 | 8.693
16 | 1.013 | 0.11914 | -0.063 | 8.504
16.5 | 1.054 | 0.11537 | -0.072 | 9.138
17 | 1.088 | 0.11713 | -0.075 | 9.288
17.5 | 1.093 | 0.13014 | -0.065 | 8.397
18 | 1.135 | 0.12566 | -0.074 | 9.029
18.5 | 1.214 | 0.09842 | -0.09 | 12.331
19 | 1.211 | 0.12411 | -0.084 | 9.756
19.5 | 1.199 | 0.1471 | -0.07 | 8.154
20 | 1.235 | 0.14932 | -0.075 | 8.273

## 104. Re 8M Mach 0.50 (2)
BIGFOIL.COM POLAR EXPORT
NACA66-315 a=0.8
NACA66-315 a=0.8 |  |  |  | Cl Max: | 1.1597 | at alpha= | 10.5 | deg
XFOIL ncrit=9 |  |  |  | L/D Max: | 166.545 | at alpha= | 1.5 | deg
Re: | 8000000 |  |  | Cd Min: | 0.14394 | at alpha= | 15.5 | deg
Mach: | 0.5 |  |  | Cl=0 at alpha= | -2.6761 | deg
|  |  |  | @ Cl=0.1, Cd= | 0.005596
|  |  |  | @ Cl=0.4, Cd= | 0.0032163
|  |  |  | @ Cl=0.6, Cd= | 0.0050997
alpha (deg) | Cl | Cd | Cm | Cl/Cd
-13 | -0.3633 | 0.10304 | -0.0954 | -3.5258
-12.5 | -0.3666 | 0.09307 | -0.1014 | -3.939
-11.5 | -0.397 | 0.07018 | -0.1157 | -5.6569
-11 | -0.4194 | 0.05539 | -0.1271 | -7.5718
-10.5 | -0.4556 | 0.045 | -0.1328 | -10.1244
-10 | -0.4911 | 0.03735 | -0.1329 | -13.1486
-9.5 | -0.53 | 0.03085 | -0.1288 | -17.1799
-9 | -0.569 | 0.025 | -0.1211 | -22.76
-8.5 | -0.6024 | 0.01953 | -0.1107 | -30.8449
-8 | -0.6153 | 0.01377 | -0.1007 | -44.6841
-7.5 | -0.5871 | 0.0109 | -0.0936 | -53.8624
-7 | -0.5485 | 0.00938 | -0.0872 | -58.4755
-6.5 | -0.4955 | 0.0085 | -0.0831 | -58.2941
-6 | -0.4362 | 0.00789 | -0.0803 | -55.2852
-5.5 | -0.3728 | 0.00747 | -0.0785 | -49.9063
-5 | -0.3102 | 0.00703 | -0.0769 | -44.1252
-4.5 | -0.2442 | 0.00674 | -0.0762 | -36.2315
-4 | -0.1773 | 0.00648 | -0.076 | -27.3611
-3.5 | -0.1109 | 0.00622 | -0.0759 | -17.8296
-3 | -0.0436 | 0.006 | -0.0762 | -7.2667
-2.5 | 0.0237 | 0.00582 | -0.0767 | 4.0722
-2 | 0.0911 | 0.00564 | -0.0774 | 16.1525
-1.5 | 0.1558 | 0.00532 | -0.0777 | 29.2857
-1 | 0.2141 | 0.00461 | -0.0771 | 46.4425
-0.5 | 0.2745 | 0.00376 | -0.0772 | 73.0053
0 | 0.3388 | 0.00319 | -0.0777 | 106.2069
0.5 | 0.4087 | 0.00322 | -0.079 | 126.9255
1 | 0.4799 | 0.00322 | -0.0805 | 149.0373
1.5 | 0.5496 | 0.0033 | -0.0816 | 166.5455
2 | 0.5911 | 0.00431 | -0.0772 | 137.1462
2.5 | 0.6053 | 0.00557 | -0.0676 | 108.6715
3.5 | 0.6148 | 0.0079 | -0.0451 | 77.8228
4 | 0.6336 | 0.00927 | -0.0373 | 68.3495
4.5 | 0.6711 | 0.01024 | -0.0327 | 65.5371
5 | 0.72 | 0.01091 | -0.0299 | 65.9945
5.5 | 0.7686 | 0.01165 | -0.027 | 65.9742
6 | 0.8192 | 0.01234 | -0.0243 | 66.3857
6.5 | 0.8667 | 0.01319 | -0.021 | 65.7089
7 | 0.9155 | 0.01407 | -0.0178 | 65.0675
7.5 | 0.964 | 0.01503 | -0.0143 | 64.1384
8 | 1.0099 | 0.01618 | -0.0104 | 62.4166
8.5 | 1.0536 | 0.01751 | -0.0061 | 60.1713
9 | 1.0943 | 0.01909 | -0.0013 | 57.3232
9.5 | 1.1287 | 0.0211 | 0.0041 | 53.4929
10.5 | 1.1597 | 0.0277 | 0.0176 | 41.8664
11 | 1.1521 | 0.03317 | 0.0245 | 34.7332
11.5 | 1.122 | 0.04108 | 0.0302 | 27.3126
12 | 1.0931 | 0.04958 | 0.0332 | 22.0472
12.5 | 1.0574 | 0.05977 | 0.0332 | 17.6911
13 | 1.0252 | 0.07112 | 0.0299 | 14.4151
13.5 | 0.9923 | 0.0843 | 0.0233 | 11.7711
14 | 0.9637 | 0.09874 | 0.014 | 9.76
14.5 | 0.9396 | 0.11404 | 0.0035 | 8.2392
15 | 0.9238 | 0.12876 | -0.006 | 7.1746
15.5 | 0.9043 | 0.14394 | -0.0154 | 6.2825

## 105. Re 10M Mach 0.00 (1)
BIGFOIL.COM POLAR EXPORT
NACA66-315 a=0.8
NACA66-315 a=0.8 |  |  |  | Cl Max: | 1.332 | at alpha= | 12 | deg
JavaFoil+Calcfoil stall+Eppler ext transition |  |  |  | L/D Max: | 110.993 | at alpha= | 2 | deg
Re: | 10000000 |  |  | Cd Min: | 0.00384 | at alpha= | 0 | deg
Mach: | 0 |  |  | Cl=0 at alpha= | -2.418 | deg
|  |  |  | @ Cl=0.1, Cd= | 0.0046902
|  |  |  | @ Cl=0.4, Cd= | 0.0043723
|  |  |  | @ Cl=0.6, Cd= | 0.0056876
alpha (deg) | Cl | Cd | Cm | Cl/Cd
-18 | -0.714 | 0.13195 | -0.012 | -5.415
-17.5 | -0.735 | 0.12529 | -0.012 | -5.864
-17 | -0.753 | 0.119 | -0.013 | -6.332
-16.5 | -0.771 | 0.11168 | -0.014 | -6.906
-16 | -0.78 | 0.10439 | -0.015 | -7.475
-15.5 | -0.789 | 0.09533 | -0.017 | -8.28
-15 | -0.794 | 0.08847 | -0.018 | -8.98
-14.5 | -0.82 | 0.06577 | -0.022 | -12.462
-14 | -0.906 | 0.02235 | -0.028 | -40.538
-13.5 | -0.917 | 0.01688 | -0.03 | -54.342
-13 | -0.918 | 0.01424 | -0.031 | -64.469
-12.5 | -0.91 | 0.01292 | -0.032 | -70.441
-12 | -0.896 | 0.01202 | -0.034 | -74.503
-11.5 | -0.878 | 0.01118 | -0.035 | -78.558
-11 | -0.855 | 0.01043 | -0.036 | -82.002
-10.5 | -0.827 | 0.00996 | -0.037 | -83.063
-10 | -0.796 | 0.0094 | -0.038 | -84.705
-9.5 | -0.76 | 0.00901 | -0.04 | -84.341
-9 | -0.721 | 0.00864 | -0.041 | -83.512
-8.5 | -0.679 | 0.00742 | -0.042 | -91.428
-8 | -0.634 | 0.00752 | -0.043 | -84.291
-7.5 | -0.585 | 0.00791 | -0.044 | -74.008
-7 | -0.534 | 0.00766 | -0.045 | -69.649
-6.5 | -0.48 | 0.00732 | -0.046 | -65.569
-6 | -0.424 | 0.00711 | -0.048 | -59.675
-5.5 | -0.367 | 0.00683 | -0.049 | -53.822
-5 | -0.31 | 0.00663 | -0.05 | -46.714
-4.5 | -0.251 | 0.00645 | -0.051 | -38.851
-4 | -0.191 | 0.00626 | -0.052 | -30.541
-3.5 | -0.131 | 0.00609 | -0.053 | -21.552
-3 | -0.071 | 0.00594 | -0.054 | -11.936
-2.5 | -0.01 | 0.00577 | -0.055 | -1.771
-2 | 0.051 | 0.00563 | -0.057 | 9
-1.5 | 0.112 | 0.00446 | -0.058 | 25.101
-1 | 0.173 | 0.00419 | -0.059 | 41.287
-0.5 | 0.234 | 0.00399 | -0.06 | 58.646
0 | 0.296 | 0.00384 | -0.061 | 76.972
0.5 | 0.357 | 0.00433 | -0.062 | 82.391
1 | 0.418 | 0.00439 | -0.063 | 95.165
1.5 | 0.478 | 0.00449 | -0.064 | 106.531
2 | 0.538 | 0.00485 | -0.065 | 110.993
2.5 | 0.596 | 0.00566 | -0.066 | 105.324
3 | 0.654 | 0.00606 | -0.067 | 108.031
3.5 | 0.711 | 0.0079 | -0.068 | 90.014
4 | 0.769 | 0.0082 | -0.069 | 93.777
4.5 | 0.825 | 0.00852 | -0.07 | 96.864
5 | 0.88 | 0.00883 | -0.071 | 99.562
5.5 | 0.933 | 0.00915 | -0.072 | 101.941
6 | 0.984 | 0.00949 | -0.073 | 103.687
6.5 | 1.033 | 0.00983 | -0.074 | 105.085
7 | 1.08 | 0.01024 | -0.075 | 105.513
7.5 | 1.124 | 0.01064 | -0.076 | 105.629
8 | 1.165 | 0.01113 | -0.077 | 104.748
8.5 | 1.203 | 0.01166 | -0.078 | 103.238
9 | 1.238 | 0.01216 | -0.079 | 101.793
9.5 | 1.269 | 0.01275 | -0.08 | 99.541
10 | 1.292 | 0.01321 | -0.081 | 97.845
10.5 | 1.31 | 0.0139 | -0.082 | 94.24
11 | 1.322 | 0.01452 | -0.083 | 91.109
11.5 | 1.33 | 0.01525 | -0.084 | 87.187
12 | 1.332 | 0.01602 | -0.084 | 83.149
12.5 | 1.329 | 0.01672 | -0.085 | 79.493
13 | 1.321 | 0.01761 | -0.086 | 75.048
13.5 | 1.309 | 0.01849 | -0.087 | 70.786
14 | 1.292 | 0.01958 | -0.088 | 65.992
14.5 | 1.27 | 0.02103 | -0.088 | 60.416
15 | 1.245 | 0.02245 | -0.089 | 55.488
15.5 | 1.217 | 0.02431 | -0.089 | 50.051
16 | 1.183 | 0.02693 | -0.09 | 43.92
16.5 | 1.14 | 0.02997 | -0.09 | 38.038
17 | 1.078 | 0.04016 | -0.088 | 26.841

## 106. Re 10M Mach 0.00 (2)
BIGFOIL.COM POLAR EXPORT
NACA66-315 a=0.8
NACA66-315 a=0.8 |  |  |  | Cl Max: | 1.7379 | at alpha= | 20 | deg
XFOIL ncrit=9 |  |  |  | L/D Max: | 135.57 | at alpha= | 1 | deg
Re: | 10000000 |  |  | Cd Min: | 0.04221 | at alpha= | 20 | deg
Mach: | 0 |  |  | Cl=0 at alpha= | -2.5874 | deg
|  |  |  | @ Cl=0.1, Cd= | 0.0049459
|  |  |  | @ Cl=0.4, Cd= | 0.0029766
|  |  |  | @ Cl=0.6, Cd= | 0.0063505
alpha (deg) | Cl | Cd | Cm | Cl/Cd
-20 | -1.4952 | 0.02716 | -0.0938 | -55.0515
-19.5 | -1.4796 | 0.02497 | -0.092 | -59.2551
-19 | -1.4612 | 0.02303 | -0.0901 | -63.4477
-18.5 | -1.4384 | 0.02144 | -0.0881 | -67.0896
-18 | -1.414 | 0.01999 | -0.0861 | -70.7354
-17.5 | -1.3881 | 0.01865 | -0.084 | -74.429
-17 | -1.3594 | 0.01755 | -0.0819 | -77.4587
-16.5 | -1.3289 | 0.01655 | -0.0798 | -80.2961
-16 | -1.299 | 0.01554 | -0.0775 | -83.5907
-15.5 | -1.2673 | 0.01468 | -0.0751 | -86.3283
-15 | -1.2315 | 0.01406 | -0.0732 | -87.5889
-14.5 | -1.198 | 0.01335 | -0.0707 | -89.7378
-14 | -1.1674 | 0.01256 | -0.0675 | -92.9459
-13.5 | -1.1366 | 0.01187 | -0.064 | -95.754
-13 | -1.1045 | 0.01133 | -0.0604 | -97.4846
-12.5 | -1.062 | 0.01079 | -0.0589 | -98.4245
-12 | -1.0168 | 0.01032 | -0.0578 | -98.5271
-11.5 | -0.9696 | 0.00988 | -0.057 | -98.1377
-11 | -0.9209 | 0.00948 | -0.0564 | -97.1414
-10.5 | -0.8708 | 0.00914 | -0.0561 | -95.2735
-10 | -0.8196 | 0.00879 | -0.0559 | -93.2423
-9 | -0.7158 | 0.00813 | -0.0558 | -88.0443
-8.5 | -0.6632 | 0.00777 | -0.0558 | -85.3539
-8 | -0.6095 | 0.00747 | -0.0561 | -81.593
-7.5 | -0.5551 | 0.00722 | -0.0564 | -76.8837
-7 | -0.5001 | 0.007 | -0.0568 | -71.4429
-6.5 | -0.4444 | 0.00678 | -0.0574 | -65.5457
-6 | -0.389 | 0.00651 | -0.0578 | -59.7542
-5.5 | -0.333 | 0.00629 | -0.0584 | -52.9412
-5 | -0.2764 | 0.00611 | -0.0591 | -45.2373
-4.5 | -0.2195 | 0.00596 | -0.0599 | -36.8289
-4 | -0.1627 | 0.00578 | -0.0606 | -28.1488
-3.5 | -0.1054 | 0.00562 | -0.0614 | -18.7544
-3 | -0.0477 | 0.00546 | -0.0623 | -8.7363
-2.5 | 0.0101 | 0.0053 | -0.0632 | 1.9057
-2 | 0.0673 | 0.00514 | -0.064 | 13.0934
-1.5 | 0.1229 | 0.00481 | -0.0645 | 25.5509
-1 | 0.1783 | 0.00435 | -0.0651 | 40.9885
-0.5 | 0.2332 | 0.00385 | -0.0657 | 60.5714
0 | 0.286 | 0.00301 | -0.0661 | 95.0166
0.5 | 0.3449 | 0.00293 | -0.0672 | 117.7133
1 | 0.404 | 0.00298 | -0.0683 | 135.5705
1.5 | 0.4504 | 0.00382 | -0.0671 | 117.9058
2.5 | 0.537 | 0.00543 | -0.0635 | 98.895
3 | 0.5794 | 0.00609 | -0.0615 | 95.1396
3.5 | 0.6229 | 0.00664 | -0.0596 | 93.8102
4 | 0.6641 | 0.00722 | -0.0572 | 91.9806
4.5 | 0.7099 | 0.00757 | -0.0558 | 93.7781
5 | 0.7507 | 0.00783 | -0.0532 | 95.8748
5.5 | 0.7895 | 0.00817 | -0.0503 | 96.634
6 | 0.831 | 0.0085 | -0.0481 | 97.7647
6.5 | 0.8726 | 0.00887 | -0.046 | 98.3766
7 | 0.9137 | 0.00929 | -0.0438 | 98.3531
7.5 | 0.9561 | 0.0097 | -0.042 | 98.567
8 | 0.9973 | 0.01016 | -0.0401 | 98.1594
8.5 | 1.0373 | 0.01067 | -0.038 | 97.2165
9 | 1.077 | 0.01123 | -0.036 | 95.9038
9.5 | 1.1171 | 0.01177 | -0.0341 | 94.9108
10 | 1.1569 | 0.01236 | -0.0322 | 93.6003
10.5 | 1.1954 | 0.013 | -0.0303 | 91.9538
11 | 1.2315 | 0.01378 | -0.028 | 89.3687
11.5 | 1.2688 | 0.01453 | -0.026 | 87.3228
12 | 1.3052 | 0.01531 | -0.024 | 85.2515
12.5 | 1.3428 | 0.01607 | -0.0222 | 83.5594
13 | 1.377 | 0.01699 | -0.0201 | 81.0477
13.5 | 1.4114 | 0.01795 | -0.0181 | 78.6295
14 | 1.4436 | 0.01904 | -0.0159 | 75.8193
14.5 | 1.4732 | 0.02031 | -0.0136 | 72.5357
15 | 1.5042 | 0.02155 | -0.0115 | 69.8005
15.5 | 1.5335 | 0.02286 | -0.0094 | 67.0822
16 | 1.5654 | 0.02404 | -0.0079 | 65.1165
16.5 | 1.5946 | 0.02554 | -0.0062 | 62.4354
17 | 1.6211 | 0.02725 | -0.0043 | 59.4899
17.5 | 1.6461 | 0.02912 | -0.0024 | 56.5282
18 | 1.6682 | 0.03129 | -0.0005 | 53.3142
18.5 | 1.6909 | 0.03345 | 0.0011 | 50.5501
19 | 1.7056 | 0.03634 | 0.0032 | 46.9345
19.5 | 1.7231 | 0.03912 | 0.0047 | 44.0465
20 | 1.7379 | 0.04221 | 0.0061 | 41.1727

## 107. Re 10M Mach 0.10 (1)
BIGFOIL.COM POLAR EXPORT
NACA66-315 a=0.8
NACA66-315 a=0.8 |  |  |  | Cl Max: | 1.321 | at alpha= | 11.5 | deg
JavaFoil+Calcfoil stall+Eppler ext transition |  |  |  | L/D Max: | 111.475 | at alpha= | 2 | deg
Re: | 10000000 |  |  | Cd Min: | 0.00382 | at alpha= | 0 | deg
Mach: | 0.1 |  |  | Cl=0 at alpha= | -2.418 | deg
|  |  |  | @ Cl=0.1, Cd= | 0.0046895
|  |  |  | @ Cl=0.4, Cd= | 0.004392
|  |  |  | @ Cl=0.6, Cd= | 0.0056771
alpha (deg) | Cl | Cd | Cm | Cl/Cd
-18 | -0.672 | 0.13528 | -0.011 | -4.965
-17.5 | -0.695 | 0.12842 | -0.012 | -5.413
-17 | -0.718 | 0.12181 | -0.013 | -5.891
-16.5 | -0.739 | 0.11356 | -0.014 | -6.51
-16 | -0.751 | 0.10761 | -0.014 | -6.975
-15.5 | -0.761 | 0.09998 | -0.016 | -7.608
-15 | -0.769 | 0.09217 | -0.017 | -8.347
-14.5 | -0.777 | 0.08389 | -0.019 | -9.258
-14 | -0.801 | 0.06278 | -0.023 | -12.755
-13.5 | -0.895 | 0.01864 | -0.03 | -48.036
-13 | -0.903 | 0.0147 | -0.031 | -61.448
-12.5 | -0.897 | 0.01348 | -0.032 | -66.516
-12 | -0.887 | 0.01229 | -0.034 | -72.136
-11.5 | -0.871 | 0.01136 | -0.035 | -76.719
-11 | -0.85 | 0.01067 | -0.036 | -79.733
-10.5 | -0.825 | 0.0101 | -0.037 | -81.673
-10 | -0.794 | 0.00957 | -0.039 | -83.027
-9.5 | -0.76 | 0.00909 | -0.04 | -83.613
-9 | -0.722 | 0.00872 | -0.041 | -82.745
-8.5 | -0.68 | 0.00746 | -0.042 | -91.143
-8 | -0.635 | 0.00756 | -0.043 | -83.965
-7.5 | -0.587 | 0.00801 | -0.044 | -73.249
-7 | -0.536 | 0.00766 | -0.046 | -69.97
-6.5 | -0.482 | 0.00742 | -0.047 | -64.981
-6 | -0.426 | 0.0071 | -0.048 | -60.067
-5.5 | -0.369 | 0.00689 | -0.049 | -53.612
-5 | -0.311 | 0.0067 | -0.05 | -46.428
-4.5 | -0.252 | 0.00643 | -0.051 | -39.186
-4 | -0.192 | 0.00626 | -0.052 | -30.71
-3.5 | -0.132 | 0.00607 | -0.053 | -21.752
-3 | -0.071 | 0.00592 | -0.055 | -12.049
-2.5 | -0.01 | 0.00578 | -0.056 | -1.779
-2 | 0.051 | 0.00563 | -0.057 | 9.047
-1.5 | 0.113 | 0.00444 | -0.058 | 25.341
-1 | 0.174 | 0.00418 | -0.059 | 41.67
-0.5 | 0.235 | 0.00398 | -0.06 | 59.2
0 | 0.297 | 0.00382 | -0.061 | 77.737
0.5 | 0.358 | 0.00433 | -0.063 | 82.817
1 | 0.419 | 0.00442 | -0.064 | 94.914
1.5 | 0.48 | 0.0045 | -0.065 | 106.616
2 | 0.541 | 0.00485 | -0.066 | 111.475
2.5 | 0.599 | 0.00567 | -0.067 | 105.662
3 | 0.657 | 0.00608 | -0.068 | 108.102
3.5 | 0.715 | 0.00793 | -0.069 | 90.158
4 | 0.772 | 0.00823 | -0.07 | 93.81
4.5 | 0.829 | 0.00856 | -0.071 | 96.768
5 | 0.884 | 0.00887 | -0.072 | 99.639
5.5 | 0.937 | 0.00921 | -0.073 | 101.726
6 | 0.988 | 0.00957 | -0.074 | 103.252
6.5 | 1.037 | 0.00992 | -0.075 | 104.569
7 | 1.084 | 0.01031 | -0.076 | 105.151
7.5 | 1.128 | 0.01072 | -0.077 | 105.175
8 | 1.168 | 0.01123 | -0.078 | 104.081
8.5 | 1.206 | 0.01178 | -0.079 | 102.372
9 | 1.239 | 0.01227 | -0.079 | 100.971
9.5 | 1.269 | 0.01288 | -0.08 | 98.569
10 | 1.291 | 0.01336 | -0.081 | 96.594
10.5 | 1.306 | 0.01407 | -0.082 | 92.84
11 | 1.317 | 0.01474 | -0.083 | 89.334
11.5 | 1.321 | 0.01546 | -0.084 | 85.446
12 | 1.32 | 0.01628 | -0.085 | 81.086
12.5 | 1.314 | 0.01708 | -0.086 | 76.92
13 | 1.302 | 0.01793 | -0.086 | 72.587
13.5 | 1.285 | 0.01885 | -0.087 | 68.17
14 | 1.263 | 0.02018 | -0.088 | 62.606
14.5 | 1.237 | 0.02155 | -0.089 | 57.399
15 | 1.207 | 0.02323 | -0.089 | 51.948
15.5 | 1.172 | 0.02553 | -0.09 | 45.89
16 | 1.129 | 0.02903 | -0.089 | 38.904
16.5 | 1.045 | 0.04554 | -0.085 | 22.955

## 108. Re 10M Mach 0.10 (2)
BIGFOIL.COM POLAR EXPORT
NACA66-315 a=0.8
NACA66-315 a=0.8 |  |  |  | Cl Max: | 1.7355 | at alpha= | 20 | deg
XFOIL ncrit=9 |  |  |  | L/D Max: | 136.376 | at alpha= | 1 | deg
Re: | 10000000 |  |  | Cd Min: | 0.0446 | at alpha= | 20 | deg
Mach: | 0.1 |  |  | Cl=0 at alpha= | -2.5895 | deg
|  |  |  | @ Cl=0.1, Cd= | 0.0049611
|  |  |  | @ Cl=0.4, Cd= | 0.0029746
|  |  |  | @ Cl=0.6, Cd= | 0.0063509
alpha (deg) | Cl | Cd | Cm | Cl/Cd
-20 | -1.4824 | 0.02974 | -0.0992 | -49.8453
-19.5 | -1.4695 | 0.02712 | -0.0974 | -54.1851
-19 | -1.4557 | 0.02472 | -0.0953 | -58.8875
-18.5 | -1.4351 | 0.02286 | -0.0932 | -62.7778
-18 | -1.4127 | 0.02117 | -0.091 | -66.7312
-17.5 | -1.3881 | 0.01965 | -0.0886 | -70.6412
-17 | -1.3606 | 0.01839 | -0.0863 | -73.9859
-16.5 | -1.3306 | 0.01726 | -0.0841 | -77.0915
-16 | -1.3015 | 0.01614 | -0.0815 | -80.6382
-15.5 | -1.2703 | 0.01517 | -0.079 | -83.7376
-15 | -1.2339 | 0.0145 | -0.0769 | -85.0966
-14.5 | -1.1996 | 0.01376 | -0.0744 | -87.1802
-14 | -1.1671 | 0.01298 | -0.0714 | -89.9153
-13.5 | -1.1362 | 0.01218 | -0.0678 | -93.2841
-13 | -1.1056 | 0.01154 | -0.0638 | -95.8059
-12.5 | -1.0669 | 0.011 | -0.0613 | -96.9909
-12 | -1.0221 | 0.0105 | -0.0599 | -97.3429
-11.5 | -0.9751 | 0.01003 | -0.0588 | -97.2183
-11 | -0.9263 | 0.00961 | -0.058 | -96.3892
-10.5 | -0.8761 | 0.00923 | -0.0575 | -94.9187
-10 | -0.8247 | 0.00887 | -0.0572 | -92.9763
-9.5 | -0.7723 | 0.00855 | -0.057 | -90.3275
-9 | -0.7198 | 0.00821 | -0.0569 | -87.6736
-8.5 | -0.667 | 0.00783 | -0.0567 | -85.1852
-8 | -0.6131 | 0.00752 | -0.0568 | -81.5293
-7.5 | -0.5584 | 0.00725 | -0.0571 | -77.0207
-7 | -0.503 | 0.00703 | -0.0575 | -71.5505
-6.5 | -0.4469 | 0.00681 | -0.058 | -65.6241
-6 | -0.3911 | 0.00654 | -0.0584 | -59.8012
-5.5 | -0.3347 | 0.00631 | -0.059 | -53.0428
-5 | -0.2778 | 0.00612 | -0.0596 | -45.3922
-4.5 | -0.2206 | 0.00597 | -0.0603 | -36.9514
-4 | -0.1634 | 0.00579 | -0.061 | -28.2211
-3.5 | -0.1058 | 0.00562 | -0.0618 | -18.8256
-3 | -0.0477 | 0.00547 | -0.0627 | -8.7203
-2.5 | 0.0104 | 0.00531 | -0.0636 | 1.9586
-2 | 0.068 | 0.00515 | -0.0644 | 13.2039
-1.5 | 0.1239 | 0.00482 | -0.0649 | 25.7054
-1 | 0.1795 | 0.00436 | -0.0655 | 41.1697
-0.5 | 0.2347 | 0.00385 | -0.0661 | 60.961
0 | 0.2877 | 0.00301 | -0.0665 | 95.5814
0.5 | 0.347 | 0.00293 | -0.0676 | 118.43
1 | 0.4064 | 0.00298 | -0.0687 | 136.3758
1.5 | 0.4536 | 0.00379 | -0.0676 | 119.6834
2 | 0.4957 | 0.00472 | -0.0655 | 105.0212
2.5 | 0.5394 | 0.00544 | -0.0637 | 99.1544
3 | 0.5815 | 0.00611 | -0.0615 | 95.1718
3.5 | 0.6245 | 0.00667 | -0.0595 | 93.6282
4 | 0.6653 | 0.00725 | -0.057 | 91.7655
4.5 | 0.71 | 0.0076 | -0.0552 | 93.4211
5 | 0.7483 | 0.00787 | -0.052 | 95.0826
5.5 | 0.7883 | 0.00823 | -0.0493 | 95.7837
6 | 0.8307 | 0.00857 | -0.0472 | 96.9312
6.5 | 0.8727 | 0.00895 | -0.0451 | 97.5084
7 | 0.9139 | 0.00939 | -0.0429 | 97.3269
7.5 | 0.9563 | 0.00981 | -0.041 | 97.4822
8 | 0.9982 | 0.01028 | -0.0391 | 97.1012
8.5 | 1.0384 | 0.01081 | -0.037 | 96.0592
9 | 1.0779 | 0.01139 | -0.0348 | 94.6356
9.5 | 1.1193 | 0.01194 | -0.033 | 93.7437
10 | 1.1583 | 0.01258 | -0.0309 | 92.0747
10.5 | 1.1977 | 0.01322 | -0.0289 | 90.5976
11 | 1.2334 | 0.01406 | -0.0265 | 87.724
11.5 | 1.2713 | 0.01481 | -0.0244 | 85.8406
12 | 1.3084 | 0.01561 | -0.0224 | 83.8181
12.5 | 1.3451 | 0.01644 | -0.0204 | 81.8187
13 | 1.3806 | 0.01737 | -0.0183 | 79.4819
13.5 | 1.4134 | 0.01846 | -0.016 | 76.5655
14 | 1.4466 | 0.01957 | -0.0138 | 73.9193
14.5 | 1.4761 | 0.02092 | -0.0113 | 70.5593
15 | 1.5071 | 0.02222 | -0.0091 | 67.8263
15.5 | 1.538 | 0.02353 | -0.0071 | 65.3634
16 | 1.5693 | 0.02483 | -0.0054 | 63.2018
16.5 | 1.5973 | 0.02651 | -0.0034 | 60.2527
17 | 1.6242 | 0.0283 | -0.0015 | 57.3922
17.5 | 1.6486 | 0.03034 | 0.0005 | 54.3375
18 | 1.6674 | 0.03287 | 0.0027 | 50.7271
18.5 | 1.6877 | 0.03536 | 0.0046 | 47.7291
19 | 1.7027 | 0.03841 | 0.0065 | 44.3296
19.5 | 1.7217 | 0.04122 | 0.0079 | 41.7686
20 | 1.7355 | 0.0446 | 0.0093 | 38.9126

## 109. Re 10M Mach 0.25 (1)
BIGFOIL.COM POLAR EXPORT
NACA66-315 a=0.8
NACA66-315 a=0.8 |  |  |  | Cl Max: | 1.271 | at alpha= | 10 | deg
JavaFoil+Calcfoil stall+Eppler ext transition |  |  |  | L/D Max: | 107.783 | at alpha= | 3 | deg
Re: | 10000000 |  |  | Cd Min: | 0.00384 | at alpha= | 0 | deg
Mach: | 0.25 |  |  | Cl=0 at alpha= | -2.4127 | deg
|  |  |  | @ Cl=0.1, Cd= | 0.004825
|  |  |  | @ Cl=0.4, Cd= | 0.0043089
|  |  |  | @ Cl=0.6, Cd= | 0.0057103
alpha (deg) | Cl | Cd | Cm | Cl/Cd
-16.5 | -0.456 | 0.12505 | -0.013 | -3.648
-16 | -0.5 | 0.12072 | -0.013 | -4.139
-15.5 | -0.538 | 0.11236 | -0.014 | -4.791
-15 | -0.572 | 0.10721 | -0.014 | -5.34
-14.5 | -0.603 | 0.09983 | -0.015 | -6.04
-14 | -0.629 | 0.09373 | -0.016 | -6.709
-13.5 | -0.651 | 0.08569 | -0.018 | -7.596
-13 | -0.666 | 0.0811 | -0.018 | -8.214
-12.5 | -0.679 | 0.07342 | -0.02 | -9.253
-12 | -0.716 | 0.04858 | -0.027 | -14.731
-11.5 | -0.813 | 0.01302 | -0.036 | -62.405
-11 | -0.809 | 0.01185 | -0.037 | -68.227
-10.5 | -0.797 | 0.01097 | -0.038 | -72.652
-10 | -0.778 | 0.01014 | -0.039 | -76.749
-9.5 | -0.752 | 0.00959 | -0.041 | -78.357
-9 | -0.72 | 0.00912 | -0.042 | -78.921
-8.5 | -0.682 | 0.00872 | -0.043 | -78.28
-8 | -0.641 | 0.00833 | -0.044 | -76.911
-7.5 | -0.595 | 0.00755 | -0.046 | -78.739
-7 | -0.546 | 0.00795 | -0.047 | -68.61
-6.5 | -0.492 | 0.00758 | -0.048 | -64.919
-6 | -0.436 | 0.00733 | -0.049 | -59.519
-5.5 | -0.378 | 0.00701 | -0.05 | -53.952
-5 | -0.319 | 0.0068 | -0.051 | -46.842
-4.5 | -0.258 | 0.00659 | -0.053 | -39.208
-4 | -0.197 | 0.00641 | -0.054 | -30.759
-3.5 | -0.136 | 0.00616 | -0.055 | -21.992
-3 | -0.073 | 0.00598 | -0.056 | -12.247
-2.5 | -0.011 | 0.00586 | -0.057 | -1.803
-2 | 0.052 | 0.00571 | -0.058 | 9.174
-1.5 | 0.116 | 0.00453 | -0.06 | 25.547
-1 | 0.179 | 0.00425 | -0.061 | 42.095
-0.5 | 0.242 | 0.00404 | -0.062 | 59.818
0 | 0.305 | 0.00384 | -0.063 | 79.532
0.5 | 0.368 | 0.00438 | -0.064 | 84.157
1 | 0.431 | 0.00424 | -0.065 | 101.563
1.5 | 0.493 | 0.00458 | -0.066 | 107.683
2 | 0.555 | 0.00539 | -0.067 | 103.047
2.5 | 0.614 | 0.00581 | -0.068 | 105.672
3 | 0.674 | 0.00626 | -0.069 | 107.783
3.5 | 0.733 | 0.00816 | -0.07 | 89.79
4 | 0.792 | 0.00852 | -0.071 | 92.918
4.5 | 0.849 | 0.00882 | -0.073 | 96.3
5 | 0.905 | 0.00918 | -0.074 | 98.576
5.5 | 0.958 | 0.00955 | -0.075 | 100.375
6 | 1.01 | 0.00992 | -0.076 | 101.806
6.5 | 1.058 | 0.01031 | -0.077 | 102.564
7 | 1.103 | 0.01075 | -0.078 | 102.645
7.5 | 1.144 | 0.01127 | -0.079 | 101.541
8 | 1.181 | 0.01182 | -0.08 | 99.977
8.5 | 1.214 | 0.01245 | -0.081 | 97.504
9 | 1.241 | 0.01299 | -0.082 | 95.486
9.5 | 1.262 | 0.01371 | -0.083 | 92.027
10 | 1.271 | 0.01442 | -0.083 | 88.139
10.5 | 1.271 | 0.01518 | -0.084 | 83.726
11 | 1.262 | 0.01596 | -0.085 | 79.073
11.5 | 1.243 | 0.01687 | -0.086 | 73.712
12 | 1.215 | 0.01803 | -0.087 | 67.408
12.5 | 1.177 | 0.01928 | -0.088 | 61.061
13 | 1.13 | 0.02086 | -0.088 | 54.171
13.5 | 1.069 | 0.02375 | -0.088 | 45.017
14 | 0.977 | 0.03351 | -0.086 | 29.165
14.5 | 0.795 | 0.1 | -0.052 | 7.953
15 | 0.73 | 0.1129 | -0.046 | 6.468

## 110. Re 10M Mach 0.25 (2)
BIGFOIL.COM POLAR EXPORT
NACA66-315 a=0.8
NACA66-315 a=0.8 |  |  |  | Cl Max: | 1.6734 | at alpha= | 19 | deg
XFOIL ncrit=9 |  |  |  | L/D Max: | 140.033 | at alpha= | 1 | deg
Re: | 10000000 |  |  | Cd Min: | 0.08341 | at alpha= | -20 | deg
Mach: | 0.25 |  |  | Cl=0 at alpha= | -2.602 | deg
|  |  |  | @ Cl=0.1, Cd= | 0.0050485
|  |  |  | @ Cl=0.4, Cd= | 0.0029836
|  |  |  | @ Cl=0.6, Cd= | 0.0063431
alpha (deg) | Cl | Cd | Cm | Cl/Cd
-20 | -1.1219 | 0.08341 | -0.0938 | -13.4504
-19.5 | -1.1984 | 0.06435 | -0.1076 | -18.6232
-19 | -1.2328 | 0.0531 | -0.1142 | -23.2166
-18.5 | -1.2456 | 0.04553 | -0.1172 | -27.3578
-18 | -1.2592 | 0.03905 | -0.118 | -32.2458
-17.5 | -1.2944 | 0.03191 | -0.1166 | -40.5641
-17 | -1.2809 | 0.02885 | -0.1144 | -44.3986
-16.5 | -1.2705 | 0.02585 | -0.1114 | -49.1489
-16 | -1.2672 | 0.0226 | -0.1072 | -56.0708
-15.5 | -1.2558 | 0.02002 | -0.1028 | -62.7273
-15 | -1.2236 | 0.01865 | -0.0996 | -65.6086
-14.5 | -1.1916 | 0.01737 | -0.0962 | -68.601
-14 | -1.1651 | 0.01584 | -0.092 | -73.5543
-13.5 | -1.1364 | 0.01448 | -0.0877 | -78.4807
-13 | -1.097 | 0.01374 | -0.0844 | -79.8399
-12.5 | -1.0696 | 0.01244 | -0.0794 | -85.9807
-11.5 | -0.9995 | 0.011 | -0.0704 | -90.8636
-11 | -0.9519 | 0.01043 | -0.0681 | -91.2656
-10.5 | -0.9022 | 0.00989 | -0.0663 | -91.2235
-10 | -0.8503 | 0.00941 | -0.0648 | -90.3613
-9.5 | -0.797 | 0.00899 | -0.0637 | -88.6541
-9 | -0.7424 | 0.00859 | -0.0628 | -86.4261
-8.5 | -0.687 | 0.00823 | -0.0622 | -83.4751
-8 | -0.6323 | 0.0078 | -0.0616 | -81.0641
-7.5 | -0.576 | 0.00748 | -0.0613 | -77.0053
-7 | -0.5186 | 0.00719 | -0.0612 | -72.128
-6.5 | -0.4605 | 0.00693 | -0.0614 | -66.4502
-6 | -0.4022 | 0.00669 | -0.0616 | -60.1196
-5.5 | -0.3442 | 0.00643 | -0.0619 | -53.5303
-5 | -0.2856 | 0.00622 | -0.0623 | -45.9164
-4.5 | -0.2264 | 0.00605 | -0.0629 | -37.4215
-4 | -0.1671 | 0.00586 | -0.0635 | -28.5154
-3.5 | -0.1076 | 0.00567 | -0.0642 | -18.9771
-3 | -0.0476 | 0.00552 | -0.065 | -8.6232
-2.5 | 0.0122 | 0.00535 | -0.0659 | 2.2804
-2 | 0.0719 | 0.0052 | -0.0667 | 13.8269
-1.5 | 0.1294 | 0.00489 | -0.0672 | 26.4622
-1 | 0.1865 | 0.0044 | -0.0677 | 42.3864
-0.5 | 0.243 | 0.00387 | -0.0683 | 62.7907
0 | 0.2972 | 0.003 | -0.0686 | 99.0667
0.5 | 0.3587 | 0.00295 | -0.0698 | 121.5932
1 | 0.4201 | 0.003 | -0.0709 | 140.0333
1.5 | 0.4706 | 0.00366 | -0.0701 | 128.5792
2 | 0.5099 | 0.00473 | -0.0671 | 107.8013
2.5 | 0.5521 | 0.0055 | -0.0646 | 100.3818
3 | 0.5918 | 0.00621 | -0.0616 | 95.2979
3.5 | 0.6306 | 0.00684 | -0.0583 | 92.193
4 | 0.6607 | 0.00738 | -0.053 | 89.5257
4.5 | 0.6981 | 0.00782 | -0.0493 | 89.2711
5 | 0.7413 | 0.00821 | -0.0469 | 90.2923
5.5 | 0.7846 | 0.00863 | -0.0445 | 90.9154
6 | 0.8296 | 0.00901 | -0.0425 | 92.0755
6.5 | 0.8727 | 0.00948 | -0.0402 | 92.057
7 | 0.916 | 0.00997 | -0.0379 | 91.8756
7.5 | 0.9602 | 0.01047 | -0.0359 | 91.7096
8 | 1.0022 | 0.01106 | -0.0335 | 90.6148
8.5 | 1.0438 | 0.0117 | -0.031 | 89.2137
9 | 1.0864 | 0.01232 | -0.0288 | 88.1818
9.5 | 1.1276 | 0.01302 | -0.0263 | 86.6052
10 | 1.1685 | 0.01379 | -0.0239 | 84.7353
10.5 | 1.2073 | 0.01464 | -0.0212 | 82.4658
11 | 1.2464 | 0.01554 | -0.0186 | 80.2059
11.5 | 1.2856 | 0.01647 | -0.016 | 78.0571
12 | 1.3225 | 0.01752 | -0.0132 | 75.4852
12.5 | 1.3609 | 0.01858 | -0.0107 | 73.2454
13 | 1.3955 | 0.01986 | -0.0078 | 70.2669
13.5 | 1.4267 | 0.02142 | -0.0046 | 66.606
14 | 1.4613 | 0.02284 | -0.0019 | 63.9799
14.5 | 1.4927 | 0.02451 | 0.001 | 60.9017
15 | 1.5249 | 0.02622 | 0.0037 | 58.1579
15.5 | 1.5526 | 0.02824 | 0.0067 | 54.9788
16 | 1.5815 | 0.03029 | 0.0091 | 52.212
16.5 | 1.6042 | 0.03296 | 0.012 | 48.6711
17 | 1.6245 | 0.0359 | 0.0148 | 45.2507
17.5 | 1.6438 | 0.0391 | 0.0172 | 42.0409
18 | 1.6582 | 0.04286 | 0.0195 | 38.6888
18.5 | 1.6681 | 0.04723 | 0.0215 | 35.3187
19 | 1.6734 | 0.0523 | 0.023 | 31.9962
19.5 | 1.6663 | 0.05894 | 0.0237 | 28.2711
20 | 1.6596 | 0.06609 | 0.0233 | 25.1112

## 111. Re 10M Mach 0.50 (1)
BIGFOIL.COM POLAR EXPORT
NACA66-315 a=0.8
NACA66-315 a=0.8 |  |  |  | Cl Max: | 1.285 | at alpha= | 18.5 | deg
JavaFoil+Calcfoil stall+Eppler ext transition |  |  |  | L/D Max: | 105.9 | at alpha= | 3 | deg
Re: | 10000000 |  |  | Cd Min: | 0.00347 | at alpha= | 0 | deg
Mach: | 0.5 |  |  | Cl=0 at alpha= | -2.4143 | deg
|  |  |  | @ Cl=0.1, Cd= | 0.0059813
|  |  |  | @ Cl=0.4, Cd= | 0.0042994
|  |  |  | @ Cl=0.6, Cd= | 0.0057996
alpha (deg) | Cl | Cd | Cm | Cl/Cd
-20 | -0.974 | 0.15023 | -0.012 | -6.485
-19.5 | -0.946 | 0.14388 | -0.013 | -6.575
-19 | -0.923 | 0.14399 | -0.014 | -6.412
-18.5 | -0.897 | 0.13397 | -0.015 | -6.694
-18 | -0.867 | 0.13119 | -0.015 | -6.607
-17.5 | -0.837 | 0.12778 | -0.015 | -6.551
-17 | -0.809 | 0.12087 | -0.015 | -6.696
-16.5 | -0.784 | 0.12211 | -0.017 | -6.421
-16 | -0.757 | 0.11296 | -0.017 | -6.703
-15.5 | -0.727 | 0.108 | -0.017 | -6.735
-15 | -0.703 | 0.09799 | -0.019 | -7.177
-14.5 | -0.681 | 0.08749 | -0.021 | -7.781
-14 | -0.673 | 0.06655 | -0.026 | -10.106
-13.5 | -0.616 | 0.09591 | -0.019 | -6.422
-13 | -0.59 | 0.08621 | -0.02 | -6.84
-12.5 | -0.565 | 0.07748 | -0.022 | -7.294
-12 | -0.55 | 0.06133 | -0.028 | -8.975
-11.5 | -0.601 | 0.01623 | -0.039 | -37.045
-11 | -0.573 | 0.01428 | -0.041 | -40.14
-10.5 | -0.45 | 0.0684 | -0.022 | -6.579
-10 | -0.422 | 0.06626 | -0.022 | -6.365
-9.5 | -0.395 | 0.05947 | -0.023 | -6.635
-9 | -0.37 | 0.05236 | -0.027 | -7.06
-8.5 | -0.412 | 0.01096 | -0.048 | -37.615
-8 | -0.311 | 0.05304 | -0.023 | -5.859
-7.5 | -0.542 | 0.0097 | -0.05 | -55.841
-7 | -0.546 | 0.00904 | -0.052 | -60.443
-6.5 | -0.515 | 0.00852 | -0.053 | -60.441
-6 | -0.466 | 0.00804 | -0.055 | -58.012
-5.5 | -0.41 | 0.00767 | -0.056 | -53.427
-5 | -0.349 | 0.00655 | -0.057 | -53.298
-4.5 | -0.285 | 0.00666 | -0.059 | -42.774
-4 | -0.219 | 0.00668 | -0.06 | -32.717
-3.5 | -0.151 | 0.00645 | -0.061 | -23.351
-3 | -0.082 | 0.00644 | -0.063 | -12.668
-2.5 | -0.012 | 0.00625 | -0.064 | -1.884
-2 | 0.058 | 0.00607 | -0.065 | 9.623
-1.5 | 0.129 | 0.00592 | -0.067 | 21.839
-1 | 0.2 | 0.0044 | -0.068 | 45.486
-0.5 | 0.27 | 0.00417 | -0.069 | 64.859
0 | 0.341 | 0.00347 | -0.07 | 98.223
0.5 | 0.41 | 0.00444 | -0.071 | 92.344
1 | 0.479 | 0.00488 | -0.073 | 98.252
1.5 | 0.548 | 0.00537 | -0.074 | 102.055
2 | 0.617 | 0.00594 | -0.075 | 103.885
2.5 | 0.682 | 0.00646 | -0.076 | 105.541
3 | 0.748 | 0.00706 | -0.077 | 105.9
3.5 | 0.812 | 0.00925 | -0.078 | 87.748
4 | 0.875 | 0.00973 | -0.079 | 90.016
4.5 | 0.936 | 0.01019 | -0.081 | 91.931
5 | 0.993 | 0.0107 | -0.082 | 92.794
5.5 | 1.043 | 0.01121 | -0.083 | 93.01
6 | 1.085 | 0.01186 | -0.084 | 91.451
6.5 | 1.113 | 0.01257 | -0.085 | 88.597
7 | 1.121 | 0.01349 | -0.086 | 83.07
7.5 | 1.085 | 0.01444 | -0.087 | 75.141
8 | 0.699 | 0.01554 | -0.088 | 45.008
8.5 | 0.604 | 0.0552 | -0.044 | 10.937
9 | 0.764 | 0.01675 | -0.091 | 45.604
9.5 | 0.795 | 0.01809 | -0.091 | 43.961
10 | 0.826 | 0.01961 | -0.092 | 42.132
10.5 | 0.716 | 0.0682 | -0.053 | 10.506
11 | 0.739 | 0.07815 | -0.047 | 9.455
11.5 | 0.921 | 0.02202 | -0.095 | 41.833
12 | 0.95 | 0.02416 | -0.096 | 39.321
12.5 | 0.971 | 0.02837 | -0.096 | 34.216
13 | 0.856 | 0.08932 | -0.061 | 9.584
13.5 | 1.039 | 0.02789 | -0.099 | 37.255
14 | 0.974 | 0.06076 | -0.085 | 16.038
14.5 | 0.938 | 0.10063 | -0.064 | 9.32
15 | 0.981 | 0.09695 | -0.073 | 10.121
15.5 | 0.984 | 0.11107 | -0.06 | 8.862
16 | 1.019 | 0.11265 | -0.067 | 9.046
16.5 | 1.076 | 0.1002 | -0.08 | 10.739
17 | 1.103 | 0.10531 | -0.081 | 10.477
17.5 | 1.097 | 0.12549 | -0.068 | 8.742
18 | 1.189 | 0.09005 | -0.09 | 13.208
18.5 | 1.285 | 0.06236 | -0.101 | 20.599
19 | 1.233 | 0.10722 | -0.089 | 11.504
19.5 | 1.204 | 0.16376 | -0.072 | 7.354
20 | 1.235 | 0.1639 | -0.075 | 7.533

## 112. Re 10M Mach 0.50 (2)
BIGFOIL.COM POLAR EXPORT
NACA66-315 a=0.8
NACA66-315 a=0.8 |  |  |  | Cl Max: | 1.1822 | at alpha= | 10.5 | deg
XFOIL ncrit=9 |  |  |  | L/D Max: | 171.215 | at alpha= | 1.5 | deg
Re: | 10000000 |  |  | Cd Min: | 0.14057 | at alpha= | 15.5 | deg
Mach: | 0.5 |  |  | Cl=0 at alpha= | -2.6644 | deg
|  |  |  | @ Cl=0.1, Cd= | 0.0054049
|  |  |  | @ Cl=0.4, Cd= | 0.0030362
|  |  |  | @ Cl=0.6, Cd= | 0.0067642
alpha (deg) | Cl | Cd | Cm | Cl/Cd
-13 | -0.3683 | 0.10194 | -0.0963 | -3.6129
-12.5 | -0.3935 | 0.08844 | -0.1046 | -4.4493
-12 | -0.4098 | 0.07695 | -0.1118 | -5.3255
-11.5 | -0.4245 | 0.06409 | -0.1207 | -6.6235
-11 | -0.449 | 0.05136 | -0.1304 | -8.7422
-10.5 | -0.4852 | 0.04212 | -0.1342 | -11.5195
-10 | -0.5181 | 0.03523 | -0.1329 | -14.7062
-9.5 | -0.5533 | 0.0292 | -0.1281 | -18.9486
-9 | -0.5902 | 0.02367 | -0.1198 | -24.9345
-8.5 | -0.6203 | 0.01861 | -0.1089 | -33.3315
-8 | -0.6327 | 0.01288 | -0.0986 | -49.1227
-7.5 | -0.609 | 0.01 | -0.0907 | -60.9
-7 | -0.5648 | 0.00869 | -0.0849 | -64.9942
-6.5 | -0.5071 | 0.00799 | -0.0814 | -63.4668
-6 | -0.4449 | 0.00748 | -0.0789 | -59.4786
-5.5 | -0.3797 | 0.0071 | -0.0774 | -53.4789
-5 | -0.3144 | 0.00671 | -0.0762 | -46.8554
-4.5 | -0.2477 | 0.00642 | -0.0757 | -38.5826
-4 | -0.1802 | 0.00618 | -0.0755 | -29.1586
-3.5 | -0.1128 | 0.00596 | -0.0756 | -18.9262
-3 | -0.0455 | 0.00576 | -0.0759 | -7.8993
-2.5 | 0.0223 | 0.0056 | -0.0765 | 3.9821
-2 | 0.0898 | 0.00544 | -0.0772 | 16.5074
-1.5 | 0.1566 | 0.00521 | -0.0778 | 30.0576
-1 | 0.2186 | 0.00461 | -0.0778 | 47.4187
-0.5 | 0.2801 | 0.00396 | -0.078 | 70.7323
0 | 0.34 | 0.00307 | -0.078 | 110.7492
0.5 | 0.411 | 0.00303 | -0.0795 | 135.6436
1 | 0.481 | 0.00309 | -0.0807 | 155.6634
1.5 | 0.5496 | 0.00321 | -0.0816 | 171.215
2 | 0.5732 | 0.00469 | -0.074 | 122.2175
2.5 | 0.5894 | 0.0057 | -0.0645 | 103.4035
3 | 0.5987 | 0.00663 | -0.0538 | 90.3017
3.5 | 0.6111 | 0.00791 | -0.0445 | 77.2566
4 | 0.6365 | 0.00909 | -0.0377 | 70.022
4.5 | 0.6812 | 0.00982 | -0.0342 | 69.3686
5 | 0.7306 | 0.01046 | -0.0315 | 69.847
5.5 | 0.7811 | 0.01111 | -0.0288 | 70.306
6 | 0.8308 | 0.01184 | -0.0258 | 70.1689
6.5 | 0.8793 | 0.01265 | -0.0226 | 69.5099
7 | 0.9297 | 0.01345 | -0.0195 | 69.1227
7.5 | 0.9773 | 0.0144 | -0.0158 | 67.8681
8 | 1.0234 | 0.01552 | -0.0118 | 65.9407
8.5 | 1.0711 | 0.01666 | -0.0079 | 64.2917
9.5 | 1.1499 | 0.02001 | 0.0023 | 57.4663
10 | 1.1713 | 0.02277 | 0.0091 | 51.4405
10.5 | 1.1822 | 0.02636 | 0.0163 | 44.8483
11 | 1.1649 | 0.03226 | 0.0241 | 36.1097
11.5 | 1.1396 | 0.03964 | 0.03 | 28.7487
12 | 1.1129 | 0.04777 | 0.0334 | 23.297
12.5 | 1.0783 | 0.05758 | 0.034 | 18.727
13 | 1.0461 | 0.06857 | 0.0314 | 15.2559
13.5 | 1.0109 | 0.08166 | 0.0252 | 12.3794
14 | 0.9803 | 0.09601 | 0.0163 | 10.2104
14.5 | 0.9583 | 0.11062 | 0.0063 | 8.663
15 | 0.9387 | 0.12586 | -0.0039 | 7.4583
15.5 | 0.9213 | 0.14057 | -0.013 | 6.554

## 113. Re 12M Mach 0.00 (1)
BIGFOIL.COM POLAR EXPORT
NACA66-315 a=0.8
NACA66-315 a=0.8 |  |  |  | Cl Max: | 1.333 | at alpha= | 12 | deg
JavaFoil+Calcfoil stall+Eppler ext transition |  |  |  | L/D Max: | 109.037 | at alpha= | 7 | deg
Re: | 12000000 |  |  | Cd Min: | 0.00441 | at alpha= | -1 | deg
Mach: | 0 |  |  | Cl=0 at alpha= | -2.418 | deg
|  |  |  | @ Cl=0.1, Cd= | 0.0047288
|  |  |  | @ Cl=0.4, Cd= | 0.0047862
|  |  |  | @ Cl=0.6, Cd= | 0.0057891
alpha (deg) | Cl | Cd | Cm | Cl/Cd
-18 | -0.715 | 0.1296 | -0.012 | -5.519
-17.5 | -0.736 | 0.1231 | -0.013 | -5.975
-17 | -0.755 | 0.11696 | -0.013 | -6.451
-16.5 | -0.772 | 0.11034 | -0.014 | -6.999
-16 | -0.782 | 0.10174 | -0.015 | -7.691
-15.5 | -0.791 | 0.09309 | -0.017 | -8.502
-15 | -0.802 | 0.08173 | -0.019 | -9.816
-14.5 | -0.85 | 0.04728 | -0.024 | -17.976
-14 | -0.917 | 0.019 | -0.028 | -48.263
-13.5 | -0.919 | 0.01613 | -0.03 | -56.985
-13 | -0.922 | 0.01329 | -0.031 | -69.402
-12.5 | -0.912 | 0.0123 | -0.033 | -74.149
-12 | -0.898 | 0.01155 | -0.034 | -77.729
-11.5 | -0.879 | 0.01081 | -0.035 | -81.327
-11 | -0.856 | 0.01014 | -0.036 | -84.45
-10.5 | -0.828 | 0.00967 | -0.037 | -85.644
-10 | -0.797 | 0.00909 | -0.038 | -87.666
-9.5 | -0.761 | 0.00873 | -0.04 | -87.147
-9 | -0.722 | 0.00747 | -0.041 | -96.598
-8.5 | -0.68 | 0.0076 | -0.042 | -89.453
-8 | -0.634 | 0.00797 | -0.043 | -79.581
-7.5 | -0.585 | 0.00772 | -0.044 | -75.828
-7 | -0.534 | 0.00741 | -0.045 | -72.06
-6.5 | -0.48 | 0.00708 | -0.046 | -67.849
-6 | -0.424 | 0.00687 | -0.048 | -61.824
-5.5 | -0.367 | 0.00665 | -0.049 | -55.232
-5 | -0.31 | 0.00648 | -0.05 | -47.785
-4.5 | -0.251 | 0.00622 | -0.051 | -40.311
-4 | -0.191 | 0.00606 | -0.052 | -31.586
-3.5 | -0.131 | 0.00589 | -0.053 | -22.282
-3 | -0.071 | 0.00573 | -0.054 | -12.383
-2.5 | -0.01 | 0.00563 | -0.055 | -1.815
-2 | 0.051 | 0.0055 | -0.057 | 9.223
-1.5 | 0.112 | 0.00454 | -0.058 | 24.661
-1 | 0.173 | 0.00441 | -0.059 | 39.281
-0.5 | 0.234 | 0.00485 | -0.06 | 48.257
0 | 0.296 | 0.00495 | -0.061 | 59.657
0.5 | 0.357 | 0.00508 | -0.062 | 70.187
1 | 0.417 | 0.00467 | -0.063 | 89.289
1.5 | 0.478 | 0.0047 | -0.064 | 101.769
2 | 0.538 | 0.00499 | -0.065 | 107.925
2.5 | 0.596 | 0.00576 | -0.066 | 103.421
3 | 0.655 | 0.00619 | -0.067 | 105.737
3.5 | 0.712 | 0.00766 | -0.068 | 92.889
4 | 0.769 | 0.00799 | -0.069 | 96.267
4.5 | 0.826 | 0.00826 | -0.07 | 99.926
5 | 0.88 | 0.00857 | -0.071 | 102.761
5.5 | 0.933 | 0.00887 | -0.072 | 105.188
6 | 0.985 | 0.0092 | -0.073 | 107.052
6.5 | 1.034 | 0.00955 | -0.074 | 108.281
7 | 1.081 | 0.00991 | -0.075 | 109.037
7.5 | 1.125 | 0.01033 | -0.076 | 108.916
8 | 1.166 | 0.01077 | -0.077 | 108.343
8.5 | 1.204 | 0.01128 | -0.078 | 106.751
9 | 1.239 | 0.01176 | -0.079 | 105.338
9.5 | 1.27 | 0.01233 | -0.08 | 103.028
10 | 1.293 | 0.01283 | -0.081 | 100.815
10.5 | 1.311 | 0.01344 | -0.082 | 97.565
11 | 1.324 | 0.01403 | -0.083 | 94.337
11.5 | 1.331 | 0.01474 | -0.084 | 90.298
12 | 1.333 | 0.01548 | -0.085 | 86.141
12.5 | 1.33 | 0.01621 | -0.085 | 82.062
13 | 1.323 | 0.017 | -0.086 | 77.809
13.5 | 1.31 | 0.01792 | -0.087 | 73.123
14 | 1.294 | 0.01889 | -0.088 | 68.47
14.5 | 1.272 | 0.02042 | -0.088 | 62.256
15 | 1.247 | 0.02163 | -0.089 | 57.671
15.5 | 1.219 | 0.02335 | -0.09 | 52.195
16 | 1.186 | 0.0256 | -0.09 | 46.333
16.5 | 1.14 | 0.0295 | -0.09 | 38.662
17 | 1.091 | 0.03482 | -0.089 | 31.323

## 114. Re 12M Mach 0.00 (2)
BIGFOIL.COM POLAR EXPORT
NACA66-315 a=0.8
NACA66-315 a=0.8 |  |  |  | Cl Max: | 1.7592 | at alpha= | 20 | deg
XFOIL ncrit=9 |  |  |  | L/D Max: | 134.749 | at alpha= | 1 | deg
Re: | 12000000 |  |  | Cd Min: | 0.04024 | at alpha= | 20 | deg
Mach: | 0 |  |  | Cl=0 at alpha= | -2.58 | deg
|  |  |  | @ Cl=0.1, Cd= | 0.0048446
|  |  |  | @ Cl=0.4, Cd= | 0.002984
|  |  |  | @ Cl=0.6, Cd= | 0.0063223
alpha (deg) | Cl | Cd | Cm | Cl/Cd
-20 | -1.5143 | 0.02589 | -0.0927 | -58.4898
-19.5 | -1.4969 | 0.02383 | -0.0909 | -62.8158
-19 | -1.4818 | 0.02178 | -0.0884 | -68.0349
-18.5 | -1.4594 | 0.02021 | -0.0863 | -72.2118
-18 | -1.4344 | 0.01883 | -0.0842 | -76.1763
-17.5 | -1.4073 | 0.01763 | -0.082 | -79.8242
-17 | -1.378 | 0.01656 | -0.0799 | -83.2126
-16.5 | -1.3478 | 0.01559 | -0.0776 | -86.4529
-16 | -1.3166 | 0.0147 | -0.0753 | -89.5646
-15.5 | -1.2841 | 0.01391 | -0.0729 | -92.3149
-15 | -1.249 | 0.01329 | -0.0707 | -93.9804
-14.5 | -1.2151 | 0.01265 | -0.0681 | -96.0553
-14 | -1.1809 | 0.01209 | -0.0654 | -97.6758
-13.5 | -1.1496 | 0.01154 | -0.0617 | -99.6187
-13 | -1.1125 | 0.01101 | -0.0592 | -101.0445
-12.5 | -1.0694 | 0.01047 | -0.0577 | -102.1394
-12 | -1.0237 | 0.00998 | -0.0567 | -102.5752
-11.5 | -0.9763 | 0.00953 | -0.0559 | -102.4449
-11 | -0.927 | 0.00915 | -0.0554 | -101.3115
-10.5 | -0.8765 | 0.00878 | -0.0552 | -99.8292
-10 | -0.825 | 0.00846 | -0.055 | -97.5177
-9.5 | -0.7725 | 0.00817 | -0.0551 | -94.5532
-9 | -0.7192 | 0.00788 | -0.0553 | -91.269
-8.5 | -0.6663 | 0.00754 | -0.0553 | -88.3687
-8 | -0.6126 | 0.00724 | -0.0555 | -84.6133
-7.5 | -0.5582 | 0.00698 | -0.0559 | -79.9713
-7 | -0.5027 | 0.00675 | -0.0564 | -74.4741
-6.5 | -0.4468 | 0.00654 | -0.057 | -68.318
-6 | -0.3908 | 0.00632 | -0.0575 | -61.8354
-5.5 | -0.3347 | 0.0061 | -0.0581 | -54.8689
-5 | -0.2782 | 0.00592 | -0.0588 | -46.9932
-4 | -0.1637 | 0.0056 | -0.0604 | -29.2321
-3.5 | -0.1062 | 0.00542 | -0.0613 | -19.5941
-3 | -0.0483 | 0.00529 | -0.0622 | -9.1304
-2.5 | 0.0092 | 0.00516 | -0.063 | 1.7829
-2 | 0.0669 | 0.00502 | -0.0639 | 13.3267
-1.5 | 0.1235 | 0.00472 | -0.0646 | 26.1653
-1 | 0.1794 | 0.00438 | -0.0653 | 40.9589
-0.5 | 0.2344 | 0.0039 | -0.0659 | 60.1026
0 | 0.2895 | 0.00332 | -0.0665 | 87.1988
0.5 | 0.3452 | 0.00287 | -0.0673 | 120.2787
1 | 0.4029 | 0.00299 | -0.0681 | 134.7492
1.5 | 0.4431 | 0.00419 | -0.0658 | 105.7518
2 | 0.4891 | 0.00488 | -0.0645 | 100.2254
2.5 | 0.5345 | 0.00549 | -0.0631 | 97.3588
3 | 0.579 | 0.00609 | -0.0614 | 95.0739
3.5 | 0.6242 | 0.00659 | -0.0599 | 94.7193
4 | 0.6682 | 0.00707 | -0.058 | 94.512
4.5 | 0.716 | 0.00736 | -0.057 | 97.2826
5 | 0.7626 | 0.00762 | -0.0556 | 100.0787
5.5 | 0.8001 | 0.0079 | -0.0524 | 101.2785
6 | 0.8414 | 0.00821 | -0.05 | 102.4848
6.5 | 0.882 | 0.00859 | -0.0477 | 102.6775
7 | 0.9238 | 0.00896 | -0.0457 | 103.1027
7.5 | 0.9657 | 0.00935 | -0.0437 | 103.2834
8 | 1.0063 | 0.00981 | -0.0417 | 102.579
8.5 | 1.047 | 0.01031 | -0.0397 | 101.5519
9 | 1.0873 | 0.01081 | -0.0377 | 100.5828
9.5 | 1.1279 | 0.01132 | -0.0359 | 99.6378
10 | 1.1668 | 0.01193 | -0.0338 | 97.8039
10.5 | 1.205 | 0.01258 | -0.0317 | 95.787
11 | 1.2431 | 0.01325 | -0.0297 | 93.8189
11.5 | 1.2803 | 0.01397 | -0.0277 | 91.6464
12 | 1.3182 | 0.01467 | -0.0258 | 89.8569
12.5 | 1.3542 | 0.01548 | -0.0238 | 87.4806
13 | 1.39 | 0.01632 | -0.0218 | 85.1716
13.5 | 1.4221 | 0.01736 | -0.0195 | 81.9182
14 | 1.4546 | 0.01841 | -0.0173 | 79.0114
14.5 | 1.4857 | 0.01959 | -0.015 | 75.8397
15 | 1.518 | 0.02071 | -0.0131 | 73.2979
15.5 | 1.549 | 0.02194 | -0.0111 | 70.6016
16 | 1.5787 | 0.02323 | -0.0091 | 67.9595
16.5 | 1.609 | 0.02451 | -0.0075 | 65.6467
17 | 1.636 | 0.02616 | -0.0056 | 62.5382
17.5 | 1.662 | 0.02792 | -0.0037 | 59.5272
18 | 1.6816 | 0.0302 | -0.0015 | 55.6821
18.5 | 1.7038 | 0.03237 | 0.0003 | 52.6352
19 | 1.7214 | 0.03496 | 0.0022 | 49.2391
19.5 | 1.7421 | 0.0374 | 0.0036 | 46.5802
20 | 1.7592 | 0.04024 | 0.005 | 43.7177

## 115. Re 12M Mach 0.10 (1)
BIGFOIL.COM POLAR EXPORT
NACA66-315 a=0.8
NACA66-315 a=0.8 |  |  |  | Cl Max: | 1.322 | at alpha= | 11.5 | deg
JavaFoil+Calcfoil stall+Eppler ext transition |  |  |  | L/D Max: | 108.67 | at alpha= | 7 | deg
Re: | 12000000 |  |  | Cd Min: | 0.00441 | at alpha= | -1 | deg
Mach: | 0.1 |  |  | Cl=0 at alpha= | -2.418 | deg
|  |  |  | @ Cl=0.1, Cd= | 0.0047213
|  |  |  | @ Cl=0.4, Cd= | 0.0048277
|  |  |  | @ Cl=0.6, Cd= | 0.0057973
alpha (deg) | Cl | Cd | Cm | Cl/Cd
-18 | -0.672 | 0.13319 | -0.012 | -5.044
-17.5 | -0.696 | 0.12648 | -0.012 | -5.502
-17 | -0.719 | 0.12002 | -0.013 | -5.987
-16.5 | -0.742 | 0.10918 | -0.015 | -6.799
-16 | -0.752 | 0.10525 | -0.015 | -7.148
-15.5 | -0.763 | 0.09752 | -0.016 | -7.824
-15 | -0.771 | 0.09018 | -0.017 | -8.552
-14.5 | -0.786 | 0.0764 | -0.02 | -10.286
-14 | -0.842 | 0.03971 | -0.026 | -21.193
-13.5 | -0.899 | 0.01749 | -0.03 | -51.416
-13 | -0.907 | 0.01382 | -0.031 | -65.639
-12.5 | -0.901 | 0.01257 | -0.033 | -71.702
-12 | -0.889 | 0.01182 | -0.034 | -75.177
-11.5 | -0.873 | 0.01099 | -0.035 | -79.417
-11 | -0.852 | 0.01032 | -0.036 | -82.53
-10.5 | -0.825 | 0.00978 | -0.037 | -84.437
-10 | -0.795 | 0.00927 | -0.039 | -85.776
-9.5 | -0.761 | 0.00881 | -0.04 | -86.383
-9 | -0.723 | 0.00841 | -0.041 | -85.871
-8.5 | -0.681 | 0.00767 | -0.042 | -88.789
-8 | -0.636 | 0.00804 | -0.043 | -79.067
-7.5 | -0.587 | 0.00773 | -0.044 | -75.933
-7 | -0.536 | 0.00748 | -0.046 | -71.624
-6.5 | -0.482 | 0.00716 | -0.047 | -67.301
-6 | -0.426 | 0.00693 | -0.048 | -61.558
-5.5 | -0.369 | 0.00665 | -0.049 | -55.499
-5 | -0.311 | 0.00646 | -0.05 | -48.168
-4.5 | -0.252 | 0.00629 | -0.051 | -40.074
-4 | -0.192 | 0.0061 | -0.052 | -31.521
-3.5 | -0.132 | 0.00593 | -0.053 | -22.25
-3 | -0.071 | 0.00578 | -0.055 | -12.323
-2.5 | -0.01 | 0.00562 | -0.056 | -1.83
-2 | 0.051 | 0.00548 | -0.057 | 9.307
-1.5 | 0.113 | 0.00452 | -0.058 | 24.887
-1 | 0.174 | 0.00441 | -0.059 | 39.418
-0.5 | 0.235 | 0.00483 | -0.06 | 48.713
0 | 0.297 | 0.00498 | -0.061 | 59.643
0.5 | 0.358 | 0.00511 | -0.063 | 70.142
1 | 0.419 | 0.0047 | -0.064 | 89.175
1.5 | 0.48 | 0.00473 | -0.065 | 101.413
2 | 0.541 | 0.00501 | -0.066 | 107.961
2.5 | 0.599 | 0.00579 | -0.067 | 103.371
3 | 0.658 | 0.00622 | -0.068 | 105.704
3.5 | 0.715 | 0.0077 | -0.069 | 92.854
4 | 0.773 | 0.00803 | -0.07 | 96.23
4.5 | 0.829 | 0.00831 | -0.071 | 99.837
5 | 0.884 | 0.00862 | -0.072 | 102.603
5.5 | 0.937 | 0.00895 | -0.073 | 104.784
6 | 0.989 | 0.00926 | -0.074 | 106.758
6.5 | 1.038 | 0.00961 | -0.075 | 107.985
7 | 1.085 | 0.00998 | -0.076 | 108.67
7.5 | 1.128 | 0.01041 | -0.077 | 108.448
8 | 1.169 | 0.01087 | -0.078 | 107.564
8.5 | 1.207 | 0.0114 | -0.079 | 105.858
9 | 1.24 | 0.01187 | -0.08 | 104.491
9.5 | 1.27 | 0.01245 | -0.081 | 102.026
10 | 1.292 | 0.01298 | -0.081 | 99.519
10.5 | 1.308 | 0.0136 | -0.082 | 96.112
11 | 1.318 | 0.01424 | -0.083 | 92.509
11.5 | 1.322 | 0.01494 | -0.084 | 88.519
12 | 1.321 | 0.01573 | -0.085 | 84.018
12.5 | 1.315 | 0.01649 | -0.086 | 79.726
13 | 1.303 | 0.01745 | -0.087 | 74.657
13.5 | 1.286 | 0.01827 | -0.087 | 70.411
14 | 1.264 | 0.0198 | -0.088 | 63.821
14.5 | 1.238 | 0.021 | -0.089 | 58.937
15 | 1.208 | 0.02259 | -0.089 | 53.466
15.5 | 1.174 | 0.02439 | -0.09 | 48.142
16 | 1.135 | 0.0271 | -0.09 | 41.882
16.5 | 1.073 | 0.0347 | -0.089 | 30.937

## 116. Re 12M Mach 0.10 (2)
BIGFOIL.COM POLAR EXPORT
NACA66-315 a=0.8
NACA66-315 a=0.8 |  |  |  | Cl Max: | 1.7578 | at alpha= | 20 | deg
XFOIL ncrit=9 |  |  |  | L/D Max: | 136.107 | at alpha= | 1 | deg
Re: | 12000000 |  |  | Cd Min: | 0.04248 | at alpha= | 20 | deg
Mach: | 0.1 |  |  | Cl=0 at alpha= | -2.582 | deg
|  |  |  | @ Cl=0.1, Cd= | 0.0048589
|  |  |  | @ Cl=0.4, Cd= | 0.0029694
|  |  |  | @ Cl=0.6, Cd= | 0.0063216
alpha (deg) | Cl | Cd | Cm | Cl/Cd
-20 | -1.5024 | 0.02833 | -0.0983 | -53.0321
-19.5 | -1.4884 | 0.02586 | -0.0964 | -57.5561
-19 | -1.4765 | 0.02342 | -0.0939 | -63.0444
-18.5 | -1.457 | 0.02155 | -0.0916 | -67.6102
-18 | -1.4342 | 0.01993 | -0.0892 | -71.9619
-17.5 | -1.4079 | 0.01857 | -0.0868 | -75.8158
-17 | -1.3801 | 0.01733 | -0.0844 | -79.6365
-16.5 | -1.3505 | 0.01625 | -0.0819 | -83.1077
-16 | -1.3198 | 0.01524 | -0.0794 | -86.601
-15.5 | -1.2877 | 0.01436 | -0.0768 | -89.6727
-15 | -1.2521 | 0.01369 | -0.0745 | -91.4609
-14.5 | -1.2179 | 0.01299 | -0.0718 | -93.7567
-14 | -1.1829 | 0.01237 | -0.069 | -95.6265
-13 | -1.1169 | 0.01126 | -0.0619 | -99.1918
-12.5 | -1.0748 | 0.01067 | -0.06 | -100.731
-12 | -1.0293 | 0.01015 | -0.0587 | -101.4089
-11.5 | -0.982 | 0.00967 | -0.0577 | -101.5512
-11 | -0.9326 | 0.00927 | -0.057 | -100.6041
-10.5 | -0.8821 | 0.00887 | -0.0565 | -99.4476
-10 | -0.8302 | 0.00854 | -0.0562 | -97.2131
-9.5 | -0.7774 | 0.00823 | -0.0561 | -94.4593
-9 | -0.7237 | 0.00793 | -0.0562 | -91.261
-8.5 | -0.6702 | 0.0076 | -0.0562 | -88.1842
-8 | -0.6163 | 0.00729 | -0.0563 | -84.5405
-7.5 | -0.5615 | 0.00702 | -0.0566 | -79.9858
-7 | -0.5057 | 0.00677 | -0.057 | -74.6972
-6 | -0.3929 | 0.00634 | -0.0581 | -61.9716
-5.5 | -0.3365 | 0.00613 | -0.0586 | -54.894
-5 | -0.2796 | 0.00594 | -0.0593 | -47.0707
-4.5 | -0.2221 | 0.00578 | -0.0601 | -38.4256
-4 | -0.1644 | 0.00561 | -0.0609 | -29.3048
-3.5 | -0.1066 | 0.00543 | -0.0617 | -19.6317
-3 | -0.0484 | 0.00529 | -0.0626 | -9.1493
-2.5 | 0.0095 | 0.00516 | -0.0634 | 1.8411
-2 | 0.0675 | 0.00503 | -0.0643 | 13.4195
-1.5 | 0.1245 | 0.00473 | -0.065 | 26.3214
-1 | 0.1807 | 0.00439 | -0.0657 | 41.1617
-0.5 | 0.236 | 0.0039 | -0.0663 | 60.5128
0 | 0.2913 | 0.00332 | -0.0669 | 87.741
0.5 | 0.3473 | 0.00287 | -0.0677 | 121.0105
1 | 0.4056 | 0.00298 | -0.0686 | 136.1074
1.5 | 0.4459 | 0.00418 | -0.0662 | 106.6746
2 | 0.4917 | 0.00488 | -0.0648 | 100.7582
2.5 | 0.5368 | 0.0055 | -0.0633 | 97.6
3 | 0.581 | 0.00611 | -0.0615 | 95.09
3.5 | 0.6259 | 0.00661 | -0.0598 | 94.6899
4 | 0.6696 | 0.00709 | -0.0578 | 94.4429
4.5 | 0.7171 | 0.0074 | -0.0566 | 96.9054
5 | 0.7599 | 0.00763 | -0.0543 | 99.5937
5.5 | 0.7984 | 0.00795 | -0.0512 | 100.4277
6 | 0.8405 | 0.00828 | -0.049 | 101.5097
6.5 | 0.8816 | 0.00867 | -0.0467 | 101.684
7 | 0.9239 | 0.00905 | -0.0447 | 102.0884
7.5 | 0.9665 | 0.00945 | -0.0428 | 102.2751
8 | 1.0071 | 0.00994 | -0.0406 | 101.3179
8.5 | 1.0477 | 0.01045 | -0.0385 | 100.2584
9 | 1.0893 | 0.01095 | -0.0366 | 99.4795
9.5 | 1.1294 | 0.0115 | -0.0346 | 98.2087
10 | 1.1685 | 0.01214 | -0.0325 | 96.2521
10.5 | 1.2072 | 0.0128 | -0.0304 | 94.3125
11 | 1.2449 | 0.01351 | -0.0282 | 92.1466
11.5 | 1.2836 | 0.01422 | -0.0262 | 90.2672
12 | 1.3203 | 0.015 | -0.024 | 88.02
12.5 | 1.3579 | 0.0158 | -0.0221 | 85.943
13 | 1.3925 | 0.01673 | -0.0198 | 83.2337
13.5 | 1.4252 | 0.01781 | -0.0174 | 80.0225
14 | 1.4576 | 0.01893 | -0.0151 | 76.9995
14.5 | 1.4886 | 0.02017 | -0.0127 | 73.8027
15 | 1.523 | 0.02126 | -0.0109 | 71.6369
15.5 | 1.5529 | 0.02263 | -0.0087 | 68.6213
16.5 | 1.6135 | 0.02536 | -0.0049 | 63.6238
17 | 1.6379 | 0.02727 | -0.0026 | 60.0623
17.5 | 1.6615 | 0.02932 | -0.0004 | 56.6678
18 | 1.6811 | 0.03175 | 0.0018 | 52.948
18.5 | 1.7044 | 0.03395 | 0.0036 | 50.2032
19 | 1.7241 | 0.03654 | 0.0054 | 47.1839
19.5 | 1.7422 | 0.03936 | 0.007 | 44.2632
20 | 1.7578 | 0.04248 | 0.0084 | 41.3795

## 117. Re 12M Mach 0.25 (1)
BIGFOIL.COM POLAR EXPORT
NACA66-315 a=0.8
NACA66-315 a=0.8 |  |  |  | Cl Max: | 1.272 | at alpha= | 10 | deg
JavaFoil+Calcfoil stall+Eppler ext transition |  |  |  | L/D Max: | 109.788 | at alpha= | 1.5 | deg
Re: | 12000000 |  |  | Cd Min: | 0.00441 | at alpha= | -1 | deg
Mach: | 0.25 |  |  | Cl=0 at alpha= | -2.4127 | deg
|  |  |  | @ Cl=0.1, Cd= | 0.0054875
|  |  |  | @ Cl=0.4, Cd= | 0.0046867
|  |  |  | @ Cl=0.6, Cd= | 0.0058198
alpha (deg) | Cl | Cd | Cm | Cl/Cd
-16.5 | -0.456 | 0.1362 | -0.012 | -3.346
-16 | -0.5 | 0.11879 | -0.013 | -4.207
-15.5 | -0.539 | 0.11048 | -0.014 | -4.875
-15 | -0.573 | 0.10669 | -0.014 | -5.369
-14.5 | -0.603 | 0.09902 | -0.015 | -6.092
-14 | -0.629 | 0.09242 | -0.016 | -6.807
-13.5 | -0.652 | 0.08451 | -0.018 | -7.713
-13 | -0.668 | 0.07945 | -0.019 | -8.404
-12.5 | -0.683 | 0.07032 | -0.022 | -9.713
-12 | -0.797 | 0.01668 | -0.034 | -47.794
-11.5 | -0.815 | 0.01234 | -0.036 | -66.056
-11 | -0.81 | 0.01142 | -0.037 | -70.919
-10.5 | -0.798 | 0.01057 | -0.038 | -75.562
-10 | -0.779 | 0.00982 | -0.04 | -79.334
-9.5 | -0.753 | 0.00926 | -0.041 | -81.27
-9 | -0.721 | 0.00884 | -0.042 | -81.468
-8.5 | -0.683 | 0.00843 | -0.043 | -81.013
-8 | -0.641 | 0.0072 | -0.044 | -89.018
-7.5 | -0.595 | 0.00729 | -0.046 | -81.675
-7 | -0.546 | 0.00775 | -0.047 | -70.415
-6.5 | -0.492 | 0.00738 | -0.048 | -66.718
-6 | -0.436 | 0.00707 | -0.049 | -61.705
-5.5 | -0.378 | 0.00685 | -0.05 | -55.185
-5 | -0.319 | 0.00663 | -0.051 | -48.071
-4.5 | -0.258 | 0.00637 | -0.053 | -40.596
-4 | -0.197 | 0.0062 | -0.054 | -31.812
-3.5 | -0.136 | 0.006 | -0.055 | -22.573
-3 | -0.073 | 0.00585 | -0.056 | -12.521
-2.5 | -0.011 | 0.00571 | -0.057 | -1.848
-2 | 0.052 | 0.00557 | -0.058 | 9.4
-1.5 | 0.116 | 0.00546 | -0.06 | 21.174
-1 | 0.179 | 0.00441 | -0.061 | 40.557
-0.5 | 0.242 | 0.0049 | -0.062 | 49.427
0 | 0.305 | 0.00502 | -0.063 | 60.81
0.5 | 0.368 | 0.0049 | -0.064 | 75.046
1 | 0.431 | 0.00448 | -0.065 | 96.039
1.5 | 0.493 | 0.00449 | -0.066 | 109.788
2 | 0.555 | 0.00553 | -0.067 | 100.44
2.5 | 0.614 | 0.00591 | -0.068 | 103.959
3 | 0.675 | 0.00638 | -0.069 | 105.744
3.5 | 0.733 | 0.00791 | -0.07 | 92.663
4 | 0.792 | 0.00826 | -0.072 | 95.89
4.5 | 0.85 | 0.00855 | -0.073 | 99.387
5 | 0.905 | 0.0089 | -0.074 | 101.715
5.5 | 0.959 | 0.00926 | -0.075 | 103.584
6 | 1.01 | 0.00961 | -0.076 | 105.129
6.5 | 1.059 | 0.00999 | -0.077 | 105.939
7 | 1.104 | 0.0104 | -0.078 | 106.12
7.5 | 1.145 | 0.01092 | -0.079 | 104.845
8 | 1.182 | 0.01145 | -0.08 | 103.217
8.5 | 1.215 | 0.01207 | -0.081 | 100.662
9 | 1.242 | 0.0126 | -0.082 | 98.581
9.5 | 1.263 | 0.01325 | -0.083 | 95.319
10 | 1.272 | 0.01394 | -0.084 | 91.24
10.5 | 1.272 | 0.01467 | -0.084 | 86.684
11 | 1.263 | 0.01548 | -0.085 | 81.593
11.5 | 1.245 | 0.01632 | -0.086 | 76.253
12 | 1.216 | 0.01741 | -0.087 | 69.866
12.5 | 1.179 | 0.01859 | -0.088 | 63.402
13 | 1.131 | 0.02021 | -0.088 | 55.951
13.5 | 1.064 | 0.02425 | -0.088 | 43.883
14 | 0.874 | 0.07885 | -0.064 | 11.081
14.5 | 0.795 | 0.10025 | -0.051 | 7.93
15 | 0.731 | 0.11161 | -0.047 | 6.547

## 118. Re 12M Mach 0.25 (2)
BIGFOIL.COM POLAR EXPORT
NACA66-315 a=0.8
NACA66-315 a=0.8 |  |  |  | Cl Max: | 1.6958 | at alpha= | 19 | deg
XFOIL ncrit=9 |  |  |  | L/D Max: | 142.823 | at alpha= | 1 | deg
Re: | 12000000 |  |  | Cd Min: | 0.06456 | at alpha= | -20 | deg
Mach: | 0.25 |  |  | Cl=0 at alpha= | -2.5945 | deg
|  |  |  | @ Cl=0.1, Cd= | 0.0049282
|  |  |  | @ Cl=0.4, Cd= | 0.0029204
|  |  |  | @ Cl=0.6, Cd= | 0.006343
alpha (deg) | Cl | Cd | Cm | Cl/Cd
-20 | -1.2561 | 0.06456 | -0.1086 | -19.4563
-19.5 | -1.3002 | 0.05239 | -0.1158 | -24.8177
-19 | -1.3255 | 0.04383 | -0.119 | -30.2418
-18.5 | -1.3287 | 0.03834 | -0.1192 | -34.6557
-18 | -1.3321 | 0.03348 | -0.1181 | -39.7879
-17.5 | -1.3508 | 0.02821 | -0.1152 | -47.8837
-17 | -1.3314 | 0.02573 | -0.1125 | -51.745
-16.5 | -1.3149 | 0.02322 | -0.1092 | -56.6279
-16 | -1.3035 | 0.02061 | -0.1049 | -63.246
-15.5 | -1.2852 | 0.01847 | -0.1006 | -69.5831
-15 | -1.252 | 0.01722 | -0.0972 | -72.7062
-14.5 | -1.2185 | 0.01604 | -0.0936 | -75.9663
-14 | -1.1892 | 0.01469 | -0.0894 | -80.953
-13.5 | -1.1569 | 0.01359 | -0.0853 | -85.1288
-13 | -1.118 | 0.01283 | -0.0817 | -87.1395
-12.5 | -1.0795 | 0.01217 | -0.078 | -88.7017
-12 | -1.0499 | 0.01127 | -0.0725 | -93.1588
-11.5 | -1.0097 | 0.01059 | -0.0689 | -95.3447
-11 | -0.9608 | 0.01002 | -0.0667 | -95.8882
-10.5 | -0.9104 | 0.00948 | -0.065 | -96.0338
-10 | -0.8576 | 0.00904 | -0.0636 | -94.8673
-9.5 | -0.8034 | 0.00862 | -0.0626 | -93.2019
-9 | -0.7482 | 0.00825 | -0.0619 | -90.6909
-8.5 | -0.6919 | 0.00793 | -0.0614 | -87.2509
-8 | -0.6359 | 0.00758 | -0.061 | -83.8918
-7.5 | -0.5793 | 0.00723 | -0.0607 | -80.1245
-7 | -0.5217 | 0.00693 | -0.0607 | -75.2814
-6.5 | -0.4635 | 0.00669 | -0.0609 | -69.2825
-6 | -0.4047 | 0.00648 | -0.0612 | -62.4537
-5.5 | -0.3463 | 0.00625 | -0.0615 | -55.408
-5 | -0.2875 | 0.00603 | -0.062 | -47.6783
-4.5 | -0.228 | 0.00584 | -0.0626 | -39.0411
-4 | -0.1681 | 0.00567 | -0.0633 | -29.6473
-3.5 | -0.1085 | 0.00548 | -0.0641 | -19.7993
-3 | -0.0485 | 0.00533 | -0.0649 | -9.0994
-2.5 | 0.0113 | 0.0052 | -0.0657 | 2.1731
-2 | 0.0712 | 0.00507 | -0.0666 | 14.0434
-1.5 | 0.1301 | 0.00478 | -0.0673 | 27.2176
-1 | 0.1877 | 0.00442 | -0.0679 | 42.4661
-0.5 | 0.2444 | 0.00392 | -0.0685 | 62.3469
0 | 0.3009 | 0.00327 | -0.0691 | 92.0183
0.5 | 0.359 | 0.00288 | -0.0698 | 124.6528
1 | 0.4199 | 0.00294 | -0.0709 | 142.8231
1.5 | 0.4612 | 0.0041 | -0.0684 | 112.4878
2 | 0.5056 | 0.00488 | -0.0664 | 103.6066
2.5 | 0.549 | 0.00556 | -0.0641 | 98.741
3 | 0.5907 | 0.00623 | -0.0614 | 94.8154
3.5 | 0.6335 | 0.00675 | -0.0588 | 93.8519
4 | 0.6692 | 0.00723 | -0.0547 | 92.5588
4.5 | 0.7072 | 0.00758 | -0.0511 | 93.2982
5 | 0.7505 | 0.00793 | -0.0486 | 94.6406
5.5 | 0.7942 | 0.00831 | -0.0462 | 95.5716
6 | 0.8387 | 0.0087 | -0.0441 | 96.4023
6.5 | 0.8817 | 0.00917 | -0.0417 | 96.1505
7 | 0.9265 | 0.0096 | -0.0397 | 96.5104
7.5 | 0.9696 | 0.0101 | -0.0374 | 96
8 | 1.0113 | 0.01069 | -0.0349 | 94.6024
9 | 1.0969 | 0.01187 | -0.0303 | 92.4094
9.5 | 1.139 | 0.01253 | -0.028 | 90.9018
10 | 1.1782 | 0.01333 | -0.0252 | 88.3871
10.5 | 1.2174 | 0.01417 | -0.0225 | 85.9139
11 | 1.2591 | 0.01492 | -0.0202 | 84.3901
11.5 | 1.2979 | 0.01584 | -0.0176 | 81.9381
12 | 1.3365 | 0.01681 | -0.0149 | 79.5062
12.5 | 1.3723 | 0.01795 | -0.012 | 76.4513
13 | 1.4076 | 0.01919 | -0.0091 | 73.3507
13.5 | 1.4422 | 0.02052 | -0.0062 | 70.2827
14 | 1.4767 | 0.02192 | -0.0034 | 67.3677
14.5 | 1.509 | 0.02349 | -0.0004 | 64.2401
15 | 1.5416 | 0.02515 | 0.0023 | 61.2962
16 | 1.5941 | 0.02945 | 0.0085 | 54.129
16.5 | 1.6216 | 0.03165 | 0.011 | 51.2354
17 | 1.6448 | 0.03432 | 0.0138 | 47.9254
17.5 | 1.6647 | 0.03739 | 0.0164 | 44.5226
18 | 1.6798 | 0.04101 | 0.0189 | 40.9607
18.5 | 1.6887 | 0.04532 | 0.0212 | 37.2617
19 | 1.6958 | 0.05012 | 0.0229 | 33.8348
19.5 | 1.6947 | 0.05599 | 0.0239 | 30.2679
20 | 1.6924 | 0.06246 | 0.0241 | 27.0957

## 119. Re 12M Mach 0.50 (1)
BIGFOIL.COM POLAR EXPORT
NACA66-315 a=0.8
NACA66-315 a=0.8 |  |  |  | Cl Max: | 1.231 | at alpha= | 20 | deg
JavaFoil+Calcfoil stall+Eppler ext transition |  |  |  | L/D Max: | 103.205 | at alpha= | 2.5 | deg
Re: | 12000000 |  |  | Cd Min: | 0.00452 | at alpha= | -0.5 | deg
Mach: | 0.5 |  |  | Cl=0 at alpha= | -2.4143 | deg
|  |  |  | @ Cl=0.1, Cd= | 0.0058072
|  |  |  | @ Cl=0.4, Cd= | 0.0052065
|  |  |  | @ Cl=0.6, Cd= | 0.005979
alpha (deg) | Cl | Cd | Cm | Cl/Cd
-20 | -0.976 | 0.15412 | -0.013 | -6.333
-19.5 | -0.948 | 0.14942 | -0.013 | -6.342
-19 | -0.925 | 0.14113 | -0.014 | -6.551
-18.5 | -0.899 | 0.13019 | -0.015 | -6.906
-18 | -0.869 | 0.12721 | -0.015 | -6.829
-17.5 | -0.838 | 0.12565 | -0.015 | -6.672
-17 | -0.811 | 0.11792 | -0.016 | -6.875
-16.5 | -0.785 | 0.11895 | -0.017 | -6.596
-16 | -0.759 | 0.11006 | -0.018 | -6.895
-15.5 | -0.729 | 0.10589 | -0.018 | -6.887
-15 | -0.708 | 0.09339 | -0.02 | -7.577
-14.5 | -0.697 | 0.07329 | -0.024 | -9.512
-14 | -0.747 | 0.025 | -0.032 | -29.874
-13.5 | -0.616 | 0.09401 | -0.019 | -6.555
-13 | -0.591 | 0.08499 | -0.021 | -6.949
-12.5 | -0.568 | 0.07419 | -0.024 | -7.656
-12 | -0.619 | 0.02192 | -0.037 | -28.243
-11.5 | -0.603 | 0.0154 | -0.039 | -39.171
-11 | -0.575 | 0.01369 | -0.041 | -41.983
-10.5 | -0.45 | 0.06705 | -0.022 | -6.713
-10 | -0.422 | 0.06495 | -0.022 | -6.494
-9.5 | -0.395 | 0.05894 | -0.023 | -6.7
-9 | -0.371 | 0.05062 | -0.029 | -7.338
-8.5 | -0.413 | 0.01055 | -0.048 | -39.154
-8 | -0.311 | 0.05242 | -0.024 | -5.929
-7.5 | -0.544 | 0.00942 | -0.05 | -57.733
-7 | -0.547 | 0.00876 | -0.052 | -62.462
-6.5 | -0.516 | 0.00824 | -0.053 | -62.555
-6 | -0.467 | 0.00778 | -0.055 | -59.969
-5.5 | -0.41 | 0.00743 | -0.056 | -55.197
-5 | -0.349 | 0.00674 | -0.057 | -51.817
-4.5 | -0.285 | 0.00676 | -0.059 | -42.178
-4 | -0.219 | 0.00648 | -0.06 | -33.752
-3.5 | -0.151 | 0.00648 | -0.061 | -23.278
-3 | -0.082 | 0.00627 | -0.063 | -13.022
-2.5 | -0.012 | 0.00601 | -0.064 | -1.96
-2 | 0.058 | 0.00589 | -0.065 | 9.917
-1.5 | 0.129 | 0.00575 | -0.067 | 22.496
-1 | 0.2 | 0.00462 | -0.068 | 43.262
-0.5 | 0.27 | 0.00452 | -0.069 | 59.863
0 | 0.34 | 0.00505 | -0.07 | 67.304
0.5 | 0.409 | 0.00523 | -0.071 | 78.198
1 | 0.479 | 0.00518 | -0.073 | 92.409
1.5 | 0.548 | 0.00567 | -0.074 | 96.584
2 | 0.617 | 0.00608 | -0.075 | 101.42
2.5 | 0.682 | 0.00661 | -0.076 | 103.205
3 | 0.747 | 0.00858 | -0.077 | 87.099
3.5 | 0.813 | 0.00898 | -0.078 | 90.517
4 | 0.876 | 0.00943 | -0.079 | 92.956
4.5 | 0.937 | 0.00988 | -0.081 | 94.868
5 | 0.993 | 0.01036 | -0.082 | 95.844
5.5 | 1.044 | 0.01091 | -0.083 | 95.677
6 | 1.085 | 0.01149 | -0.084 | 94.501
6.5 | 1.114 | 0.0122 | -0.085 | 91.361
7 | 1.122 | 0.01306 | -0.086 | 85.856
7.5 | 1.086 | 0.01398 | -0.087 | 77.692
8 | 0.7 | 0.01508 | -0.088 | 46.428
8.5 | 0.605 | 0.05459 | -0.046 | 11.076
9 | 0.765 | 0.01608 | -0.091 | 47.551
9.5 | 0.796 | 0.01748 | -0.092 | 45.564
10 | 0.827 | 0.01909 | -0.092 | 43.312
10.5 | 0.719 | 0.06671 | -0.056 | 10.772
11 | 0.739 | 0.07757 | -0.048 | 9.531
11.5 | 0.922 | 0.0212 | -0.096 | 43.486
12 | 0.951 | 0.02321 | -0.096 | 40.989
12.5 | 0.977 | 0.02636 | -0.097 | 37.062
13 | 0.862 | 0.08437 | -0.065 | 10.221
13.5 | 1.042 | 0.02668 | -0.099 | 39.058
14 | 1.06 | 0.03171 | -0.098 | 33.433
14.5 | 0.952 | 0.09196 | -0.071 | 10.349
15 | 1.002 | 0.08364 | -0.08 | 11.982
15.5 | 0.987 | 0.10915 | -0.062 | 9.041
16 | 1.036 | 0.10148 | -0.075 | 10.206
16.5 | 1.135 | 0.06771 | -0.093 | 16.761
17 | 1.126 | 0.09027 | -0.086 | 12.477
17.5 | 1.101 | 0.12942 | -0.07 | 8.504
18 | 1.135 | 0.13063 | -0.075 | 8.692
18.5 | 1.166 | 0.13402 | -0.077 | 8.702
19 | 1.187 | 0.14974 | -0.076 | 7.928
19.5 | 1.203 | 0.17667 | -0.072 | 6.81
20 | 1.231 | 0.18067 | -0.073 | 6.812

## 120. Re 12M Mach 0.50 (2)
BIGFOIL.COM POLAR EXPORT
NACA66-315 a=0.8
NACA66-315 a=0.8 |  |  |  | Cl Max: | 1.1939 | at alpha= | 10.5 | deg
XFOIL ncrit=9 |  |  |  | L/D Max: | 162.323 | at alpha= | 1 | deg
Re: | 12000000 |  |  | Cd Min: | 0.13883 | at alpha= | 15.5 | deg
Mach: | 0.5 |  |  | Cl=0 at alpha= | -2.6542 | deg
|  |  |  | @ Cl=0.1, Cd= | 0.0052201
|  |  |  | @ Cl=0.4, Cd= | 0.0029623
|  |  |  | @ Cl=0.6, Cd= | 0.0071233
alpha (deg) | Cl | Cd | Cm | Cl/Cd
-13 | -0.386 | 0.09868 | -0.0985 | -3.9116
-12.5 | -0.414 | 0.085 | -0.1071 | -4.8706
-12 | -0.4314 | 0.07341 | -0.1146 | -5.8766
-11.5 | -0.447 | 0.05938 | -0.125 | -7.5278
-11 | -0.4728 | 0.04852 | -0.1326 | -9.7444
-10.5 | -0.5092 | 0.04003 | -0.1349 | -12.7205
-10 | -0.5412 | 0.03347 | -0.1328 | -16.1697
-9.5 | -0.5744 | 0.0278 | -0.1272 | -20.6619
-9 | -0.6096 | 0.02256 | -0.1184 | -27.0213
-8.5 | -0.6367 | 0.0177 | -0.1073 | -35.9718
-8 | -0.6469 | 0.01219 | -0.097 | -53.0681
-7.5 | -0.6206 | 0.00953 | -0.0892 | -65.1207
-7 | -0.5755 | 0.00826 | -0.0834 | -69.6731
-6.5 | -0.5153 | 0.00763 | -0.0801 | -67.536
-6 | -0.4506 | 0.00717 | -0.078 | -62.8452
-5.5 | -0.3842 | 0.0068 | -0.0767 | -56.5
-5 | -0.3171 | 0.0065 | -0.0758 | -48.7846
-4.5 | -0.2504 | 0.00619 | -0.0752 | -40.4523
-4 | -0.1827 | 0.00597 | -0.0751 | -30.603
-3.5 | -0.1146 | 0.00578 | -0.0753 | -19.827
-3 | -0.0471 | 0.00559 | -0.0757 | -8.4258
-2.5 | 0.021 | 0.00543 | -0.0763 | 3.8674
-2 | 0.0893 | 0.00525 | -0.0771 | 17.0095
-1.5 | 0.1573 | 0.00506 | -0.078 | 31.087
-1 | 0.2208 | 0.00461 | -0.0782 | 47.8959
-0.5 | 0.2828 | 0.00404 | -0.0784 | 70
0 | 0.3431 | 0.00307 | -0.0785 | 111.759
0.5 | 0.4118 | 0.00294 | -0.0796 | 140.068
1 | 0.4821 | 0.00297 | -0.0809 | 162.3232
1.5 | 0.5378 | 0.00359 | -0.0794 | 149.805
2 | 0.5615 | 0.00493 | -0.0718 | 113.8945
2.5 | 0.5786 | 0.00573 | -0.0624 | 100.9773
3 | 0.5932 | 0.00667 | -0.0528 | 88.9355
3.5 | 0.6109 | 0.00785 | -0.0444 | 77.8217
4 | 0.6423 | 0.00886 | -0.0386 | 72.4944
4.5 | 0.6897 | 0.0095 | -0.0355 | 72.6
5 | 0.7399 | 0.0101 | -0.0328 | 73.2574
5.5 | 0.7907 | 0.01072 | -0.0301 | 73.7593
6 | 0.8399 | 0.01144 | -0.0271 | 73.4178
6.5 | 0.8907 | 0.01217 | -0.0241 | 73.1882
7 | 0.9398 | 0.01301 | -0.0207 | 72.2367
7.5 | 0.9877 | 0.01394 | -0.017 | 70.8537
8 | 1.0366 | 0.01492 | -0.0133 | 69.4772
8.5 | 1.0841 | 0.01605 | -0.0092 | 67.5452
9 | 1.1279 | 0.01744 | -0.0045 | 64.6732
9.5 | 1.1681 | 0.01913 | 0.0008 | 61.0612
10 | 1.1911 | 0.02175 | 0.0077 | 54.7632
10.5 | 1.1939 | 0.02564 | 0.0157 | 46.564
11 | 1.1776 | 0.03137 | 0.0237 | 37.5391
11.5 | 1.1551 | 0.03845 | 0.0297 | 30.0416
12 | 1.1283 | 0.04639 | 0.0335 | 24.3221
12.5 | 1.0943 | 0.05594 | 0.0345 | 19.562
13 | 1.0516 | 0.06785 | 0.0319 | 15.4989
13.5 | 1.017 | 0.08077 | 0.0259 | 12.5913
14 | 0.9866 | 0.09494 | 0.0172 | 10.3918
14.5 | 0.9646 | 0.10945 | 0.0072 | 8.8132
15 | 0.9461 | 0.1244 | -0.0028 | 7.6053
15.5 | 0.9302 | 0.13883 | -0.0117 | 6.7003

## 121. Re 14M Mach 0.00 (1)
BIGFOIL.COM POLAR EXPORT
NACA66-315 a=0.8
NACA66-315 a=0.8 |  |  |  | Cl Max: | 1.334 | at alpha= | 12 | deg
JavaFoil+Calcfoil stall+Eppler ext transition |  |  |  | L/D Max: | 118.927 | at alpha= | 2.5 | deg
Re: | 14000000 |  |  | Cd Min: | 0.00484 | at alpha= | 1.5 | deg
Mach: | 0 |  |  | Cl=0 at alpha= | -2.418 | deg
|  |  |  | @ Cl=0.1, Cd= | 0.0051389
|  |  |  | @ Cl=0.4, Cd= | 0.0053438
|  |  |  | @ Cl=0.6, Cd= | 0.0050927
alpha (deg) | Cl | Cd | Cm | Cl/Cd
-18 | -0.716 | 0.12919 | -0.012 | -5.54
-17.5 | -0.737 | 0.12127 | -0.013 | -6.074
-17 | -0.756 | 0.11501 | -0.014 | -6.572
-16.5 | -0.773 | 0.10826 | -0.015 | -7.144
-16 | -0.785 | 0.09916 | -0.016 | -7.915
-15.5 | -0.796 | 0.08898 | -0.018 | -8.944
-15 | -0.806 | 0.07834 | -0.02 | -10.294
-14.5 | -0.907 | 0.02351 | -0.027 | -38.564
-14 | -0.919 | 0.01822 | -0.029 | -50.44
-13.5 | -0.923 | 0.01514 | -0.03 | -60.997
-13 | -0.924 | 0.0129 | -0.031 | -71.606
-12.5 | -0.914 | 0.01182 | -0.033 | -77.331
-12 | -0.899 | 0.01115 | -0.034 | -80.639
-11.5 | -0.88 | 0.01051 | -0.035 | -83.774
-11 | -0.857 | 0.00988 | -0.036 | -86.762
-10.5 | -0.829 | 0.00944 | -0.037 | -87.829
-10 | -0.798 | 0.00887 | -0.038 | -89.948
-9.5 | -0.762 | 0.0085 | -0.04 | -89.602
-9 | -0.723 | 0.00775 | -0.041 | -93.211
-8.5 | -0.681 | 0.00815 | -0.042 | -83.501
-8 | -0.634 | 0.00773 | -0.043 | -82.065
-7.5 | -0.585 | 0.00746 | -0.044 | -78.429
-7 | -0.534 | 0.00724 | -0.045 | -73.667
-6.5 | -0.48 | 0.00693 | -0.046 | -69.319
-6 | -0.424 | 0.00672 | -0.048 | -63.154
-5.5 | -0.367 | 0.00652 | -0.049 | -56.333
-5 | -0.31 | 0.00627 | -0.05 | -49.333
-4.5 | -0.251 | 0.00609 | -0.051 | -41.165
-4 | -0.191 | 0.00593 | -0.052 | -32.246
-3.5 | -0.131 | 0.00576 | -0.053 | -22.803
-3 | -0.071 | 0.00562 | -0.054 | -12.63
-2.5 | -0.01 | 0.00552 | -0.055 | -1.851
-2 | 0.051 | 0.00542 | -0.057 | 9.358
-1.5 | 0.112 | 0.00507 | -0.058 | 22.087
-1 | 0.173 | 0.00514 | -0.059 | 33.717
-0.5 | 0.234 | 0.00523 | -0.06 | 44.803
0 | 0.296 | 0.00531 | -0.061 | 55.686
0.5 | 0.357 | 0.00548 | -0.062 | 65.125
1 | 0.417 | 0.00529 | -0.063 | 78.812
1.5 | 0.478 | 0.00484 | -0.064 | 98.756
2 | 0.538 | 0.00505 | -0.065 | 106.65
2.5 | 0.596 | 0.00501 | -0.066 | 118.927
3 | 0.655 | 0.00623 | -0.067 | 105.176
3.5 | 0.712 | 0.00749 | -0.068 | 95.145
4 | 0.77 | 0.00779 | -0.069 | 98.81
4.5 | 0.826 | 0.00804 | -0.07 | 102.789
5 | 0.881 | 0.00833 | -0.071 | 105.692
5.5 | 0.934 | 0.00866 | -0.072 | 107.909
6 | 0.985 | 0.00897 | -0.073 | 109.893
6.5 | 1.035 | 0.0093 | -0.074 | 111.251
7 | 1.082 | 0.00965 | -0.075 | 112.031
7.5 | 1.126 | 0.01006 | -0.076 | 111.924
8 | 1.167 | 0.01051 | -0.077 | 111.089
8.5 | 1.205 | 0.011 | -0.078 | 109.571
9 | 1.24 | 0.01151 | -0.079 | 107.733
9.5 | 1.271 | 0.01198 | -0.08 | 106.103
10 | 1.294 | 0.01247 | -0.081 | 103.818
10.5 | 1.312 | 0.01307 | -0.082 | 100.368
11 | 1.325 | 0.0137 | -0.083 | 96.657
11.5 | 1.332 | 0.01432 | -0.084 | 93.051
12 | 1.334 | 0.01504 | -0.085 | 88.676
12.5 | 1.331 | 0.01574 | -0.085 | 84.589
13 | 1.324 | 0.0165 | -0.086 | 80.236
13.5 | 1.311 | 0.01739 | -0.087 | 75.391
14 | 1.295 | 0.01831 | -0.088 | 70.717
14.5 | 1.273 | 0.01979 | -0.088 | 64.307
15 | 1.248 | 0.02113 | -0.089 | 59.058
15.5 | 1.219 | 0.02296 | -0.09 | 53.088
16 | 1.182 | 0.02628 | -0.09 | 44.989
16.5 | 1.145 | 0.02787 | -0.09 | 41.066
17 | 1.098 | 0.03194 | -0.09 | 34.371

## 122. Re 14M Mach 0.00 (2)
BIGFOIL.COM POLAR EXPORT
NACA66-315 a=0.8
NACA66-315 a=0.8 |  |  |  | Cl Max: | 1.7753 | at alpha= | 20 | deg
XFOIL ncrit=9 |  |  |  | L/D Max: | 121.228 | at alpha= | 0.5 | deg
Re: | 14000000 |  |  | Cd Min: | 0.03877 | at alpha= | 20 | deg
Mach: | 0 |  |  | Cl=0 at alpha= | -2.5744 | deg
|  |  |  | @ Cl=0.1, Cd= | 0.0047606
|  |  |  | @ Cl=0.4, Cd= | 0.0034599
|  |  |  | @ Cl=0.6, Cd= | 0.0062325
alpha (deg) | Cl | Cd | Cm | Cl/Cd
-20 | -1.5273 | 0.02502 | -0.0919 | -61.0432
-19.5 | -1.51 | 0.02303 | -0.0899 | -65.5667
-19 | -1.4951 | 0.02099 | -0.0874 | -71.2292
-18.5 | -1.4731 | 0.01942 | -0.0851 | -75.8548
-18 | -1.4491 | 0.01805 | -0.0827 | -80.2825
-17.5 | -1.421 | 0.01691 | -0.0806 | -84.0331
-17 | -1.3925 | 0.01584 | -0.0782 | -87.9104
-16.5 | -1.362 | 0.01492 | -0.0759 | -91.2869
-16 | -1.3303 | 0.01408 | -0.0735 | -94.4815
-15.5 | -1.2974 | 0.01335 | -0.0711 | -97.1835
-15 | -1.263 | 0.01273 | -0.0687 | -99.2145
-14.5 | -1.229 | 0.01214 | -0.066 | -101.2356
-14 | -1.1956 | 0.01162 | -0.0629 | -102.8916
-13.5 | -1.1632 | 0.01115 | -0.0594 | -104.3229
-12.5 | -1.0748 | 0.01022 | -0.0568 | -105.1663
-12 | -1.0287 | 0.00974 | -0.0558 | -105.616
-11.5 | -0.981 | 0.0093 | -0.0551 | -105.4839
-11 | -0.9313 | 0.0089 | -0.0547 | -104.6404
-10.5 | -0.881 | 0.00853 | -0.0544 | -103.2825
-10 | -0.829 | 0.00821 | -0.0544 | -100.9744
-9.5 | -0.7761 | 0.00791 | -0.0545 | -98.1163
-9 | -0.7226 | 0.00764 | -0.0547 | -94.5812
-8.5 | -0.6688 | 0.00737 | -0.0549 | -90.7463
-8 | -0.6149 | 0.00707 | -0.0551 | -86.9731
-7.5 | -0.5603 | 0.00679 | -0.0555 | -82.5184
-7 | -0.5048 | 0.00655 | -0.056 | -77.0687
-6.5 | -0.4487 | 0.00635 | -0.0566 | -70.6614
-6 | -0.3923 | 0.00617 | -0.0573 | -63.5818
-5.5 | -0.3361 | 0.00597 | -0.0579 | -56.2982
-5 | -0.2794 | 0.00577 | -0.0586 | -48.4229
-4.5 | -0.222 | 0.0056 | -0.0595 | -39.6429
-4 | -0.1644 | 0.00544 | -0.0603 | -30.2206
-3.5 | -0.107 | 0.00528 | -0.0612 | -20.2652
-3 | -0.0492 | 0.00516 | -0.062 | -9.5349
-2.5 | 0.0086 | 0.00503 | -0.0629 | 1.7097
-2 | 0.0666 | 0.00489 | -0.0639 | 13.6196
-1.5 | 0.1234 | 0.00467 | -0.0646 | 26.424
-1 | 0.18 | 0.00438 | -0.0654 | 41.0959
-0.5 | 0.2355 | 0.00392 | -0.066 | 60.0765
0 | 0.2915 | 0.00355 | -0.0668 | 82.1127
0.5 | 0.3455 | 0.00285 | -0.0673 | 121.2281
1 | 0.3967 | 0.00338 | -0.067 | 117.3669
1.5 | 0.4388 | 0.0044 | -0.0651 | 99.7273
2 | 0.4864 | 0.00498 | -0.0641 | 97.6707
2.5 | 0.5335 | 0.00552 | -0.0629 | 96.6486
3.5 | 0.6259 | 0.00651 | -0.0602 | 96.1444
4 | 0.672 | 0.00693 | -0.0588 | 96.9697
4.5 | 0.7211 | 0.00719 | -0.058 | 100.2921
5 | 0.7692 | 0.00745 | -0.057 | 103.2483
5.5 | 0.8106 | 0.00767 | -0.0545 | 105.6845
6 | 0.8499 | 0.00798 | -0.0517 | 106.5038
6.5 | 0.8899 | 0.00836 | -0.0492 | 106.4474
7 | 0.932 | 0.0087 | -0.0472 | 107.1264
7.5 | 0.9738 | 0.00908 | -0.0452 | 107.2467
8 | 1.0144 | 0.00953 | -0.0431 | 106.4428
8.5 | 1.0552 | 0.00999 | -0.0411 | 105.6256
9 | 1.0961 | 0.01047 | -0.0392 | 104.6896
9.5 | 1.137 | 0.01097 | -0.0373 | 103.6463
10 | 1.1744 | 0.01161 | -0.035 | 101.1542
10.5 | 1.2137 | 0.01221 | -0.0331 | 99.4021
11 | 1.2521 | 0.01284 | -0.0311 | 97.5156
11.5 | 1.2903 | 0.0135 | -0.0292 | 95.5778
12 | 1.3277 | 0.01422 | -0.0272 | 93.3685
12.5 | 1.3637 | 0.01499 | -0.0251 | 90.974
13 | 1.3999 | 0.01582 | -0.0232 | 88.4893
13.5 | 1.4308 | 0.01689 | -0.0206 | 84.7128
14 | 1.465 | 0.01785 | -0.0186 | 82.0728
14.5 | 1.4968 | 0.01894 | -0.0164 | 79.0285
15 | 1.5299 | 0.02001 | -0.0145 | 76.4568
15.5 | 1.5617 | 0.02118 | -0.0126 | 73.7347
16 | 1.5907 | 0.02251 | -0.0104 | 70.6664
16.5 | 1.6189 | 0.02389 | -0.0083 | 67.7648
17 | 1.6471 | 0.02536 | -0.0066 | 64.9487
17.5 | 1.6718 | 0.02717 | -0.0046 | 61.5311
18 | 1.6925 | 0.02934 | -0.0023 | 57.6858
18.5 | 1.7164 | 0.03134 | -0.0006 | 54.7671
19 | 1.7383 | 0.03355 | 0.0011 | 51.8122
19.5 | 1.7579 | 0.03603 | 0.0027 | 48.7899
20 | 1.7753 | 0.03877 | 0.0042 | 45.7906

## 123. Re 14M Mach 0.10 (1)
BIGFOIL.COM POLAR EXPORT
NACA66-315 a=0.8
NACA66-315 a=0.8 |  |  |  | Cl Max: | 1.323 | at alpha= | 11.5 | deg
JavaFoil+Calcfoil stall+Eppler ext transition |  |  |  | L/D Max: | 111.806 | at alpha= | 7 | deg
Re: | 14000000 |  |  | Cd Min: | 0.00483 | at alpha= | 1.5 | deg
Mach: | 0.1 |  |  | Cl=0 at alpha= | -2.418 | deg
|  |  |  | @ Cl=0.1, Cd= | 0.0051276
|  |  |  | @ Cl=0.4, Cd= | 0.0053674
|  |  |  | @ Cl=0.6, Cd= | 0.0058861
alpha (deg) | Cl | Cd | Cm | Cl/Cd
-18 | -0.673 | 0.1326 | -0.012 | -5.072
-17.5 | -0.696 | 0.12586 | -0.012 | -5.532
-17 | -0.719 | 0.11822 | -0.013 | -6.084
-16.5 | -0.744 | 0.10704 | -0.015 | -6.951
-16 | -0.753 | 0.10424 | -0.015 | -7.222
-15.5 | -0.765 | 0.09503 | -0.017 | -8.051
-15 | -0.775 | 0.08663 | -0.018 | -8.946
-14.5 | -0.802 | 0.06426 | -0.022 | -12.485
-14 | -0.889 | 0.02176 | -0.028 | -40.845
-13.5 | -0.903 | 0.01628 | -0.03 | -55.477
-13 | -0.908 | 0.01338 | -0.031 | -67.889
-12.5 | -0.903 | 0.01208 | -0.033 | -74.755
-12 | -0.89 | 0.01147 | -0.034 | -77.574
-11.5 | -0.874 | 0.01068 | -0.035 | -81.786
-11 | -0.852 | 0.01006 | -0.036 | -84.762
-10.5 | -0.826 | 0.00954 | -0.037 | -86.589
-10 | -0.796 | 0.00902 | -0.039 | -88.2
-9.5 | -0.762 | 0.00855 | -0.04 | -89.036
-9 | -0.723 | 0.00735 | -0.041 | -98.438
-8.5 | -0.682 | 0.00818 | -0.042 | -83.415
-8 | -0.636 | 0.00784 | -0.043 | -81.141
-7.5 | -0.587 | 0.00756 | -0.044 | -77.688
-7 | -0.536 | 0.00723 | -0.046 | -74.059
-6.5 | -0.482 | 0.00699 | -0.047 | -68.978
-6 | -0.426 | 0.0067 | -0.048 | -63.613
-5.5 | -0.369 | 0.0065 | -0.049 | -56.762
-5 | -0.311 | 0.00632 | -0.05 | -49.187
-4.5 | -0.252 | 0.00615 | -0.051 | -40.937
-4 | -0.192 | 0.00598 | -0.052 | -32.165
-3.5 | -0.132 | 0.00582 | -0.053 | -22.693
-3 | -0.071 | 0.00565 | -0.055 | -12.62
-2.5 | -0.01 | 0.0055 | -0.056 | -1.867
-2 | 0.051 | 0.00542 | -0.057 | 9.405
-1.5 | 0.113 | 0.00505 | -0.058 | 22.305
-1 | 0.174 | 0.0052 | -0.059 | 33.493
-0.5 | 0.235 | 0.0052 | -0.06 | 45.237
0 | 0.297 | 0.00535 | -0.061 | 55.55
0.5 | 0.358 | 0.00545 | -0.063 | 65.761
1 | 0.419 | 0.00533 | -0.064 | 78.67
1.5 | 0.48 | 0.00483 | -0.065 | 99.339
2 | 0.541 | 0.00509 | -0.066 | 106.228
2.5 | 0.599 | 0.00588 | -0.067 | 101.942
3 | 0.658 | 0.00624 | -0.068 | 105.367
3.5 | 0.715 | 0.00752 | -0.069 | 95.108
4 | 0.773 | 0.00782 | -0.07 | 98.881
4.5 | 0.83 | 0.0081 | -0.071 | 102.431
5 | 0.885 | 0.0084 | -0.072 | 105.342
5.5 | 0.938 | 0.00871 | -0.073 | 107.684
6 | 0.989 | 0.00902 | -0.074 | 109.668
6.5 | 1.039 | 0.00936 | -0.075 | 110.936
7 | 1.085 | 0.00971 | -0.076 | 111.806
7.5 | 1.129 | 0.01014 | -0.077 | 111.365
8 | 1.17 | 0.01061 | -0.078 | 110.286
8.5 | 1.208 | 0.01109 | -0.079 | 108.835
9 | 1.241 | 0.01162 | -0.08 | 106.856
9.5 | 1.271 | 0.01212 | -0.081 | 104.915
10 | 1.293 | 0.01261 | -0.081 | 102.484
10.5 | 1.309 | 0.01322 | -0.082 | 99.011
11 | 1.319 | 0.01387 | -0.083 | 95.046
11.5 | 1.323 | 0.01457 | -0.084 | 90.821
12 | 1.322 | 0.01539 | -0.085 | 85.907
12.5 | 1.316 | 0.01601 | -0.086 | 82.196
13 | 1.304 | 0.01694 | -0.087 | 76.963
13.5 | 1.287 | 0.01773 | -0.087 | 72.607
14 | 1.265 | 0.0192 | -0.088 | 65.884
14.5 | 1.239 | 0.02035 | -0.089 | 60.91
15 | 1.209 | 0.0218 | -0.089 | 55.456
15.5 | 1.176 | 0.02338 | -0.09 | 50.311
16 | 1.134 | 0.02703 | -0.09 | 41.946
16.5 | 1.082 | 0.03149 | -0.089 | 34.358

## 124. Re 14M Mach 0.10 (2)
BIGFOIL.COM POLAR EXPORT
NACA66-315 a=0.8
NACA66-315 a=0.8 |  |  |  | Cl Max: | 1.7725 | at alpha= | 20 | deg
XFOIL ncrit=9 |  |  |  | L/D Max: | 121.965 | at alpha= | 0.5 | deg
Re: | 14000000 |  |  | Cd Min: | 0.04112 | at alpha= | 20 | deg
Mach: | 0.1 |  |  | Cl=0 at alpha= | -2.5765 | deg
|  |  |  | @ Cl=0.1, Cd= | 0.0047683
|  |  |  | @ Cl=0.4, Cd= | 0.0037112
|  |  |  | @ Cl=0.6, Cd= | 0.0062278
alpha (deg) | Cl | Cd | Cm | Cl/Cd
-20 | -1.5167 | 0.02734 | -0.0977 | -55.4755
-19.5 | -1.5022 | 0.02497 | -0.0957 | -60.1602
-19 | -1.4904 | 0.02259 | -0.093 | -65.9761
-18.5 | -1.4701 | 0.02077 | -0.0905 | -70.78
-18 | -1.4488 | 0.01914 | -0.0879 | -75.6949
-17.5 | -1.4211 | 0.01787 | -0.0856 | -79.5243
-17 | -1.3947 | 0.01659 | -0.0829 | -84.0687
-16.5 | -1.3654 | 0.01553 | -0.0803 | -87.9202
-16 | -1.3341 | 0.01458 | -0.0777 | -91.5021
-15.5 | -1.3012 | 0.01377 | -0.0751 | -94.4953
-15 | -1.2665 | 0.01309 | -0.0725 | -96.7532
-14.5 | -1.2318 | 0.01244 | -0.0698 | -99.0193
-14 | -1.1972 | 0.01188 | -0.0667 | -100.7744
-13.5 | -1.1654 | 0.01132 | -0.0629 | -102.9505
-13 | -1.1258 | 0.0109 | -0.0605 | -103.2844
-12.5 | -1.0806 | 0.01042 | -0.0591 | -103.7044
-12 | -1.0347 | 0.0099 | -0.0578 | -104.5152
-11.5 | -0.9869 | 0.00943 | -0.0569 | -104.6554
-11 | -0.937 | 0.00902 | -0.0562 | -103.8803
-10.5 | -0.8867 | 0.00862 | -0.0557 | -102.8654
-10 | -0.8344 | 0.00828 | -0.0555 | -100.7729
-9.5 | -0.7812 | 0.00797 | -0.0555 | -98.0176
-9 | -0.7273 | 0.00769 | -0.0556 | -94.5774
-8.5 | -0.6728 | 0.00743 | -0.0558 | -90.5518
-8 | -0.6186 | 0.00712 | -0.0559 | -86.882
-7.5 | -0.5636 | 0.00682 | -0.0562 | -82.6393
-7 | -0.5078 | 0.00658 | -0.0566 | -77.1733
-6.5 | -0.4514 | 0.00637 | -0.0572 | -70.8634
-6 | -0.3946 | 0.00619 | -0.0578 | -63.748
-5.5 | -0.338 | 0.00599 | -0.0584 | -56.4274
-5 | -0.2809 | 0.00578 | -0.0591 | -48.5986
-4.5 | -0.2232 | 0.00561 | -0.0599 | -39.7861
-4 | -0.1652 | 0.00546 | -0.0608 | -30.2564
-3.5 | -0.1073 | 0.00529 | -0.0616 | -20.2836
-3 | -0.0493 | 0.00517 | -0.0625 | -9.5358
-2.5 | 0.0089 | 0.00504 | -0.0633 | 1.7659
-2 | 0.0673 | 0.0049 | -0.0643 | 13.7347
-1.5 | 0.1244 | 0.00467 | -0.065 | 26.6381
-1 | 0.1813 | 0.00438 | -0.0658 | 41.3927
-0.5 | 0.2371 | 0.00392 | -0.0664 | 60.4847
0 | 0.2933 | 0.00355 | -0.0672 | 82.6197
0.5 | 0.3476 | 0.00285 | -0.0677 | 121.9649
1.5 | 0.4413 | 0.00439 | -0.0654 | 100.5239
2 | 0.489 | 0.00498 | -0.0644 | 98.1928
2.5 | 0.5358 | 0.00553 | -0.0631 | 96.8897
3.5 | 0.6278 | 0.00653 | -0.0601 | 96.1409
4 | 0.6736 | 0.00696 | -0.0586 | 96.7816
4.5 | 0.7225 | 0.00722 | -0.0576 | 100.0693
5 | 0.7695 | 0.00748 | -0.0563 | 102.8743
5.5 | 0.8081 | 0.00772 | -0.0532 | 104.6762
6 | 0.8489 | 0.00804 | -0.0506 | 105.5846
6.5 | 0.8897 | 0.00843 | -0.0482 | 105.5397
7 | 0.9325 | 0.00879 | -0.0462 | 106.0865
7.5 | 0.9742 | 0.00919 | -0.0441 | 106.0065
8 | 1.0147 | 0.00966 | -0.0419 | 105.0414
8.5 | 1.0569 | 0.01011 | -0.04 | 104.5401
9 | 1.0977 | 0.01062 | -0.038 | 103.3616
9.5 | 1.1382 | 0.01115 | -0.036 | 102.0807
10 | 1.1767 | 0.01179 | -0.0337 | 99.8049
10.5 | 1.2151 | 0.01244 | -0.0315 | 97.6768
11 | 1.2553 | 0.01306 | -0.0297 | 96.1179
11.5 | 1.2929 | 0.01377 | -0.0275 | 93.8925
12 | 1.331 | 0.0145 | -0.0256 | 91.7931
12.5 | 1.3667 | 0.01534 | -0.0233 | 89.0939
13 | 1.4024 | 0.01622 | -0.0211 | 86.4612
13.5 | 1.4345 | 0.01731 | -0.0186 | 82.8712
14 | 1.468 | 0.01835 | -0.0163 | 80
14.5 | 1.5017 | 0.01942 | -0.0142 | 77.3275
15 | 1.5342 | 0.02058 | -0.0122 | 74.5481
15.5 | 1.5651 | 0.02189 | -0.01 | 71.4984
16 | 1.5956 | 0.02323 | -0.0079 | 68.687
16.5 | 1.6218 | 0.02483 | -0.0054 | 65.3161
17 | 1.6477 | 0.02655 | -0.0034 | 62.0603
17.5 | 1.673 | 0.02844 | -0.0013 | 58.8256
18 | 1.6968 | 0.03052 | 0.0007 | 55.5963
18.5 | 1.7196 | 0.03273 | 0.0026 | 52.539
19 | 1.7391 | 0.03527 | 0.0045 | 49.3082
19.5 | 1.7548 | 0.03822 | 0.0063 | 45.9131
20 | 1.7725 | 0.04112 | 0.0078 | 43.1055

## 125. Re 14M Mach 0.25 (1)
BIGFOIL.COM POLAR EXPORT
NACA66-315 a=0.8
NACA66-315 a=0.8 |  |  |  | Cl Max: | 1.273 | at alpha= | 10 | deg
JavaFoil+Calcfoil stall+Eppler ext transition |  |  |  | L/D Max: | 108.84 | at alpha= | 6.5 | deg
Re: | 14000000 |  |  | Cd Min: | 0.00492 | at alpha= | 1.5 | deg
Mach: | 0.25 |  |  | Cl=0 at alpha= | -2.4127 | deg
|  |  |  | @ Cl=0.1, Cd= | 0.00543
|  |  |  | @ Cl=0.4, Cd= | 0.0051826
|  |  |  | @ Cl=0.6, Cd= | 0.0059275
alpha (deg) | Cl | Cd | Cm | Cl/Cd
-16.5 | -0.456 | 0.13291 | -0.012 | -3.43
-16 | -0.5 | 0.11862 | -0.013 | -4.215
-15.5 | -0.539 | 0.10973 | -0.014 | -4.911
-15 | -0.573 | 0.10586 | -0.015 | -5.413
-14.5 | -0.604 | 0.09842 | -0.015 | -6.132
-14 | -0.629 | 0.09179 | -0.016 | -6.858
-13.5 | -0.653 | 0.08285 | -0.019 | -7.885
-13 | -0.669 | 0.07784 | -0.019 | -8.597
-12.5 | -0.685 | 0.06887 | -0.022 | -9.942
-12 | -0.8 | 0.01583 | -0.034 | -50.548
-11.5 | -0.817 | 0.01199 | -0.036 | -68.127
-11 | -0.811 | 0.01112 | -0.037 | -72.934
-10.5 | -0.799 | 0.01029 | -0.038 | -77.692
-10 | -0.78 | 0.00957 | -0.04 | -81.469
-9.5 | -0.753 | 0.0091 | -0.041 | -82.788
-9 | -0.721 | 0.00861 | -0.042 | -83.768
-8.5 | -0.684 | 0.00732 | -0.043 | -93.394
-8 | -0.642 | 0.00744 | -0.044 | -86.286
-7.5 | -0.596 | 0.00783 | -0.046 | -76.155
-7 | -0.546 | 0.00749 | -0.047 | -72.82
-6.5 | -0.492 | 0.00714 | -0.048 | -68.978
-6 | -0.436 | 0.00691 | -0.049 | -63.06
-5.5 | -0.378 | 0.00668 | -0.05 | -56.554
-5 | -0.319 | 0.00642 | -0.051 | -49.669
-4.5 | -0.258 | 0.00624 | -0.053 | -41.416
-4 | -0.197 | 0.00605 | -0.054 | -32.623
-3.5 | -0.136 | 0.00588 | -0.055 | -23.044
-3 | -0.073 | 0.00573 | -0.056 | -12.786
-2.5 | -0.011 | 0.0056 | -0.057 | -1.883
-2 | 0.052 | 0.00549 | -0.058 | 9.531
-1.5 | 0.116 | 0.00541 | -0.06 | 21.398
-1 | 0.179 | 0.00521 | -0.061 | 34.309
-0.5 | 0.242 | 0.00529 | -0.062 | 45.695
0 | 0.305 | 0.00539 | -0.063 | 56.594
0.5 | 0.368 | 0.00526 | -0.064 | 69.934
1 | 0.43 | 0.00511 | -0.065 | 84.214
1.5 | 0.493 | 0.00492 | -0.066 | 100.238
2 | 0.555 | 0.00563 | -0.067 | 98.583
2.5 | 0.614 | 0.00602 | -0.068 | 102.085
3 | 0.675 | 0.00639 | -0.07 | 105.598
3.5 | 0.734 | 0.00771 | -0.07 | 95.165
4 | 0.793 | 0.00806 | -0.072 | 98.343
4.5 | 0.85 | 0.00836 | -0.073 | 101.691
5 | 0.906 | 0.00869 | -0.074 | 104.313
5.5 | 0.96 | 0.00901 | -0.075 | 106.567
6 | 1.011 | 0.00938 | -0.076 | 107.811
6.5 | 1.06 | 0.00973 | -0.077 | 108.84
7 | 1.105 | 0.01016 | -0.078 | 108.693
7.5 | 1.146 | 0.01067 | -0.079 | 107.43
8 | 1.183 | 0.0112 | -0.08 | 105.637
8.5 | 1.216 | 0.01173 | -0.081 | 103.602
9 | 1.243 | 0.01224 | -0.082 | 101.483
9.5 | 1.264 | 0.0129 | -0.083 | 98.018
10 | 1.273 | 0.01355 | -0.084 | 93.958
10.5 | 1.273 | 0.01425 | -0.084 | 89.311
11 | 1.264 | 0.01503 | -0.085 | 84.078
11.5 | 1.245 | 0.01599 | -0.086 | 77.879
12 | 1.217 | 0.01689 | -0.087 | 72.074
12.5 | 1.18 | 0.01803 | -0.088 | 65.442
13 | 1.132 | 0.01973 | -0.088 | 57.36
13.5 | 1.067 | 0.02343 | -0.088 | 45.518
14 | 0.982 | 0.03108 | -0.086 | 31.598
14.5 | 0.797 | 0.09817 | -0.053 | 8.116
15 | 0.731 | 0.11049 | -0.047 | 6.614

## 126. Re 14M Mach 0.25 (2)
BIGFOIL.COM POLAR EXPORT
NACA66-315 a=0.8
NACA66-315 a=0.8 |  |  |  | Cl Max: | 1.7189 | at alpha= | 20 | deg
XFOIL ncrit=9 |  |  |  | L/D Max: | 129.812 | at alpha= | 1 | deg
Re: | 14000000 |  |  | Cd Min: | 0.05964 | at alpha= | 20 | deg
Mach: | 0.25 |  |  | Cl=0 at alpha= | -2.5882 | deg
|  |  |  | @ Cl=0.1, Cd= | 0.0048319
|  |  |  | @ Cl=0.4, Cd= | 0.0031006
|  |  |  | @ Cl=0.6, Cd= | 0.0062581
alpha (deg) | Cl | Cd | Cm | Cl/Cd
-20 | -1.3202 | 0.05689 | -0.1142 | -23.2062
-19.5 | -1.3523 | 0.04709 | -0.1188 | -28.7173
-19 | -1.3811 | 0.03913 | -0.1203 | -35.2952
-18.5 | -1.3857 | 0.03404 | -0.1194 | -40.708
-18 | -1.3846 | 0.02992 | -0.1173 | -46.2767
-17.5 | -1.3852 | 0.02612 | -0.114 | -53.0322
-17 | -1.3671 | 0.02365 | -0.1109 | -57.8055
-16.5 | -1.3477 | 0.02142 | -0.1072 | -62.9178
-16 | -1.3298 | 0.01922 | -0.1031 | -69.1883
-15.5 | -1.3068 | 0.0174 | -0.0988 | -75.1034
-15 | -1.273 | 0.0162 | -0.0952 | -78.5802
-14.5 | -1.2384 | 0.01511 | -0.0916 | -81.959
-14 | -1.2068 | 0.01394 | -0.0874 | -86.571
-13.5 | -1.1726 | 0.01294 | -0.0833 | -90.6182
-13 | -1.1346 | 0.01221 | -0.0795 | -92.9238
-12.5 | -1.0957 | 0.01161 | -0.0756 | -94.3755
-12 | -1.0609 | 0.01103 | -0.0708 | -96.1831
-11.5 | -1.0163 | 0.01031 | -0.0679 | -98.5742
-11 | -0.9669 | 0.00975 | -0.0658 | -99.1692
-10.5 | -0.9162 | 0.00921 | -0.0641 | -99.4788
-10 | -0.8628 | 0.00875 | -0.0628 | -98.6057
-9.5 | -0.8083 | 0.00835 | -0.0619 | -96.8024
-9 | -0.7526 | 0.00799 | -0.0612 | -94.1927
-8.5 | -0.6959 | 0.00769 | -0.0608 | -90.4941
-8 | -0.6386 | 0.00738 | -0.0606 | -86.5312
-7.5 | -0.5818 | 0.00704 | -0.0603 | -82.642
-7 | -0.5242 | 0.00674 | -0.0603 | -77.7745
-6.5 | -0.4658 | 0.0065 | -0.0605 | -71.6615
-5.5 | -0.3478 | 0.00609 | -0.0613 | -57.11
-5 | -0.2888 | 0.00586 | -0.0618 | -49.2833
-4.5 | -0.2292 | 0.00567 | -0.0624 | -40.4233
-4 | -0.1692 | 0.00551 | -0.0632 | -30.7078
-3.5 | -0.1093 | 0.00534 | -0.0639 | -20.4682
-3 | -0.0495 | 0.00521 | -0.0647 | -9.501
-2.5 | 0.0106 | 0.00508 | -0.0656 | 2.0866
-2 | 0.071 | 0.00493 | -0.0666 | 14.4016
-1.5 | 0.1301 | 0.00473 | -0.0673 | 27.5053
-0.5 | 0.2457 | 0.00393 | -0.0687 | 62.5191
0 | 0.3031 | 0.00351 | -0.0693 | 86.3533
0.5 | 0.3596 | 0.00284 | -0.07 | 126.6197
1 | 0.4154 | 0.0032 | -0.0701 | 129.8125
1.5 | 0.4553 | 0.00435 | -0.0673 | 104.6667
2 | 0.5022 | 0.00499 | -0.0658 | 100.6413
2.5 | 0.5475 | 0.0056 | -0.0638 | 97.7679
3 | 0.5915 | 0.00616 | -0.0616 | 96.0227
3.5 | 0.6357 | 0.00667 | -0.0593 | 95.3073
4 | 0.678 | 0.00711 | -0.0565 | 95.3586
4.5 | 0.7163 | 0.00738 | -0.0528 | 97.0596
5 | 0.7581 | 0.00772 | -0.05 | 98.1995
5.5 | 0.8023 | 0.00806 | -0.0477 | 99.5409
6 | 0.8462 | 0.00846 | -0.0454 | 100.0236
6.5 | 0.8903 | 0.00888 | -0.0432 | 100.259
7 | 0.9346 | 0.00932 | -0.041 | 100.279
7.5 | 0.9772 | 0.00982 | -0.0386 | 99.5112
8 | 1.0203 | 0.01035 | -0.0363 | 98.5797
8.5 | 1.0634 | 0.01089 | -0.034 | 97.6492
9 | 1.1059 | 0.0115 | -0.0317 | 96.1652
9.5 | 1.1476 | 0.01217 | -0.0292 | 94.2975
10 | 1.1863 | 0.01297 | -0.0263 | 91.4649
10.5 | 1.2284 | 0.01368 | -0.024 | 89.7953
11 | 1.2686 | 0.01447 | -0.0215 | 87.671
11.5 | 1.3086 | 0.01532 | -0.0189 | 85.4178
12 | 1.346 | 0.01632 | -0.0161 | 82.4755
12.5 | 1.3816 | 0.01745 | -0.0131 | 79.1748
13 | 1.4194 | 0.01855 | -0.0104 | 76.5175
13.5 | 1.4542 | 0.01984 | -0.0074 | 73.2964
14 | 1.489 | 0.02119 | -0.0046 | 70.269
14.5 | 1.5236 | 0.02263 | -0.0018 | 67.3266
15 | 1.5533 | 0.02441 | 0.0013 | 63.6338
15.5 | 1.5815 | 0.02638 | 0.0045 | 59.9507
16 | 1.6082 | 0.02852 | 0.0075 | 56.3885
16.5 | 1.6351 | 0.03072 | 0.0104 | 53.2259
17 | 1.6617 | 0.03305 | 0.0129 | 50.2784
17.5 | 1.6813 | 0.03606 | 0.0157 | 46.6251
18 | 1.6946 | 0.03975 | 0.0184 | 42.6314
18.5 | 1.7053 | 0.04385 | 0.0208 | 38.8894
19 | 1.7145 | 0.04836 | 0.0227 | 35.4529
19.5 | 1.7188 | 0.05361 | 0.024 | 32.0612
20 | 1.7189 | 0.05964 | 0.0246 | 28.8213

## 127. Re 14M Mach 0.50 (1)
BIGFOIL.COM POLAR EXPORT
NACA66-315 a=0.8
NACA66-315 a=0.8 |  |  |  | Cl Max: | 1.23 | at alpha= | 20 | deg
JavaFoil+Calcfoil stall+Eppler ext transition |  |  |  | L/D Max: | 101.45 | at alpha= | 2.5 | deg
Re: | 14000000 |  |  | Cd Min: | 0.00478 | at alpha= | -0.5 | deg
Mach: | 0.5 |  |  | Cl=0 at alpha= | -2.4143 | deg
|  |  |  | @ Cl=0.1, Cd= | 0.0057331
|  |  |  | @ Cl=0.4, Cd= | 0.0055917
|  |  |  | @ Cl=0.6, Cd= | 0.0060914
alpha (deg) | Cl | Cd | Cm | Cl/Cd
-20 | -0.975 | 0.16646 | -0.012 | -5.856
-19.5 | -0.947 | 0.15992 | -0.013 | -5.924
-19 | -0.924 | 0.14296 | -0.014 | -6.464
-18.5 | -0.897 | 0.13596 | -0.015 | -6.598
-18 | -0.868 | 0.13255 | -0.015 | -6.547
-17.5 | -0.84 | 0.12657 | -0.016 | -6.633
-17 | -0.811 | 0.12194 | -0.016 | -6.654
-16.5 | -0.785 | 0.11809 | -0.017 | -6.65
-16 | -0.76 | 0.1072 | -0.018 | -7.091
-15.5 | -0.731 | 0.10341 | -0.018 | -7.067
-15 | -0.713 | 0.08779 | -0.021 | -8.123
-14.5 | -0.738 | 0.04476 | -0.029 | -16.484
-14 | -0.753 | 0.0222 | -0.033 | -33.939
-13.5 | -0.617 | 0.09378 | -0.019 | -6.578
-13 | -0.592 | 0.08298 | -0.021 | -7.132
-12.5 | -0.572 | 0.06989 | -0.025 | -8.189
-12 | -0.627 | 0.01882 | -0.037 | -33.301
-11.5 | -0.605 | 0.01469 | -0.039 | -41.177
-11 | -0.576 | 0.01317 | -0.041 | -43.729
-10.5 | -0.45 | 0.06693 | -0.022 | -6.726
-10 | -0.422 | 0.06458 | -0.022 | -6.531
-9.5 | -0.395 | 0.05846 | -0.024 | -6.76
-9 | -0.434 | 0.0135 | -0.045 | -32.185
-8.5 | -0.414 | 0.01024 | -0.048 | -40.411
-8 | -0.311 | 0.052 | -0.024 | -5.978
-7.5 | -0.544 | 0.00928 | -0.05 | -58.553
-7 | -0.548 | 0.00853 | -0.052 | -64.188
-6.5 | -0.516 | 0.00803 | -0.053 | -64.249
-6 | -0.467 | 0.00759 | -0.055 | -61.512
-5.5 | -0.411 | 0.00645 | -0.056 | -63.626
-5 | -0.35 | 0.00655 | -0.057 | -53.376
-4.5 | -0.286 | 0.00659 | -0.059 | -43.319
-4 | -0.219 | 0.00655 | -0.06 | -33.42
-3.5 | -0.151 | 0.00633 | -0.061 | -23.794
-3 | -0.082 | 0.00605 | -0.063 | -13.477
-2.5 | -0.012 | 0.00588 | -0.064 | -2.002
-2 | 0.058 | 0.00581 | -0.065 | 10.064
-1.5 | 0.129 | 0.00568 | -0.067 | 22.756
-1 | 0.2 | 0.0052 | -0.068 | 38.425
-0.5 | 0.27 | 0.00478 | -0.069 | 56.535
0 | 0.34 | 0.00547 | -0.07 | 62.114
0.5 | 0.409 | 0.00561 | -0.071 | 72.922
1 | 0.479 | 0.00586 | -0.073 | 81.711
1.5 | 0.548 | 0.00579 | -0.074 | 94.622
2 | 0.617 | 0.00619 | -0.075 | 99.713
2.5 | 0.682 | 0.00672 | -0.076 | 101.45
3 | 0.748 | 0.00836 | -0.077 | 89.442
3.5 | 0.813 | 0.00879 | -0.078 | 92.531
4 | 0.877 | 0.00918 | -0.08 | 95.484
4.5 | 0.938 | 0.00964 | -0.081 | 97.288
5 | 0.994 | 0.0101 | -0.082 | 98.438
5.5 | 1.044 | 0.01062 | -0.083 | 98.359
6 | 1.086 | 0.01117 | -0.084 | 97.202
6.5 | 1.115 | 0.01187 | -0.085 | 93.951
7 | 1.123 | 0.01271 | -0.086 | 88.323
7.5 | 1.087 | 0.01362 | -0.087 | 79.817
8 | 0.7 | 0.01468 | -0.089 | 47.711
8.5 | 0.606 | 0.05336 | -0.049 | 11.364
9 | 0.765 | 0.01566 | -0.091 | 48.862
9.5 | 0.797 | 0.017 | -0.092 | 46.876
10 | 0.827 | 0.01859 | -0.093 | 44.509
10.5 | 0.725 | 0.06316 | -0.061 | 11.482
11 | 0.74 | 0.07675 | -0.049 | 9.639
11.5 | 0.923 | 0.0206 | -0.096 | 44.801
12 | 0.952 | 0.02247 | -0.096 | 42.389
12.5 | 0.979 | 0.0252 | -0.097 | 38.852
13 | 0.88 | 0.07383 | -0.073 | 11.926
13.5 | 1.044 | 0.02574 | -0.099 | 40.541
14 | 1.066 | 0.02952 | -0.099 | 36.127
14.5 | 0.993 | 0.0689 | -0.084 | 14.41
15 | 1.052 | 0.05914 | -0.091 | 17.78
15.5 | 0.992 | 0.10853 | -0.066 | 9.139
16 | 1.035 | 0.10403 | -0.074 | 9.948
16.5 | 1.075 | 0.10178 | -0.079 | 10.557
17 | 1.088 | 0.11706 | -0.076 | 9.295
17.5 | 1.097 | 0.1402 | -0.068 | 7.821
18 | 1.124 | 0.14822 | -0.069 | 7.586
18.5 | 1.157 | 0.14684 | -0.073 | 7.881
19 | 1.182 | 0.16187 | -0.073 | 7.302
19.5 | 1.202 | 0.18959 | -0.071 | 6.34
20 | 1.23 | 0.19211 | -0.073 | 6.4

## 128. Re 14M Mach 0.50 (2)
BIGFOIL.COM POLAR EXPORT
NACA66-315 a=0.8
NACA66-315 a=0.8 |  |  |  | Cl Max: | 1.2061 | at alpha= | 10 | deg
XFOIL ncrit=9 |  |  |  | L/D Max: | 213.099 | at alpha= | -1.5 | deg
Re: | 14000000 |  |  | Cd Min: | 0.12298 | at alpha= | 15 | deg
Mach: | 0.5 |  |  | Cl=0 at alpha= | -2.6187 | deg
|  |  |  | @ Cl=0.1, Cd= | 0.00073283
|  |  |  | @ Cl=0.4, Cd= | 0.0029603
|  |  |  | @ Cl=0.6, Cd= | 0.0071729
alpha (deg) | Cl | Cd | Cm | Cl/Cd
-13 | -0.4029 | 0.08369 | -0.0887 | -4.8142
-12.5 | -0.4203 | 0.0714 | -0.0964 | -5.8866
-11.5 | -0.4581 | 0.04336 | -0.1147 | -10.565
-11 | -0.4848 | 0.03233 | -0.1216 | -14.9954
-10.5 | -0.519 | 0.02366 | -0.124 | -21.9358
-10 | -0.5524 | 0.01726 | -0.1224 | -32.0046
-9.5 | -0.5861 | 0.01233 | -0.1177 | -47.5345
-9 | -0.6204 | 0.00838 | -0.11 | -74.0334
-8.5 | -0.645 | 0.00513 | -0.1003 | -125.731
-8 | -0.655 | 0.0024 | -0.0903 | -272.9167
-7.5 | -0.6276 | 0.00157 | -0.0833 | -399.7452
-7 | -0.5779 | 0.00128 | -0.0787 | -451.4844
-6.5 | -0.5192 | 0.00113 | -0.0757 | -459.469
-6 | -0.4545 | 0.00105 | -0.074 | -432.8571
-5.5 | -0.3879 | 0.00099 | -0.0729 | -391.8182
-5 | -0.3212 | 0.00094 | -0.0723 | -341.7021
-4.5 | -0.2544 | 0.00089 | -0.072 | -285.8427
-4 | -0.1872 | 0.00085 | -0.0721 | -220.2353
-3.5 | -0.1195 | 0.00082 | -0.0724 | -145.7317
-3 | -0.0517 | 0.00079 | -0.073 | -65.443
-2.5 | 0.0161 | 0.00076 | -0.0738 | 21.1842
-2 | 0.0839 | 0.00074 | -0.0747 | 113.3784
-1.5 | 0.1513 | 0.00071 | -0.0756 | 213.0986
0 | 0.3472 | 0.00333 | -0.0791 | 104.2643
0.5 | 0.4129 | 0.00287 | -0.0799 | 143.8676
1 | 0.4821 | 0.00294 | -0.081 | 163.9796
1.5 | 0.5256 | 0.00395 | -0.0772 | 133.0633
2 | 0.5538 | 0.00506 | -0.0704 | 109.4466
2.5 | 0.5712 | 0.0058 | -0.061 | 98.4828
3 | 0.5891 | 0.00669 | -0.0521 | 88.0568
3.5 | 0.6128 | 0.00774 | -0.0447 | 79.1731
4 | 0.648 | 0.00864 | -0.0395 | 75
4.5 | 0.6979 | 0.00921 | -0.0368 | 75.7763
5 | 0.748 | 0.0098 | -0.034 | 76.3265
5.5 | 0.7986 | 0.01041 | -0.0313 | 76.7147
6 | 0.8486 | 0.0111 | -0.0282 | 76.4505
6.5 | 0.8991 | 0.01181 | -0.0252 | 76.1304
7 | 0.9481 | 0.01264 | -0.0218 | 75.0079
7.5 | 0.9981 | 0.0135 | -0.0183 | 73.9333
8 | 1.0465 | 0.01449 | -0.0144 | 72.2222
8.5 | 1.0953 | 0.01555 | -0.0104 | 70.4373
9 | 1.1413 | 0.01682 | -0.0058 | 67.8537
9.5 | 1.1818 | 0.01846 | -0.0004 | 64.0195
10 | 1.2061 | 0.02098 | 0.0065 | 57.4881
10.5 | 1.2049 | 0.025 | 0.015 | 48.196
11 | 1.1892 | 0.03059 | 0.0232 | 38.8754
11.5 | 1.1677 | 0.03747 | 0.0295 | 31.1636
12 | 1.1366 | 0.04567 | 0.0335 | 24.8872
12.5 | 1.1001 | 0.05532 | 0.0347 | 19.8861
13 | 1.0589 | 0.06695 | 0.0324 | 15.8163
13.5 | 1.0241 | 0.07975 | 0.0267 | 12.8414
14 | 0.9937 | 0.09379 | 0.0181 | 10.5949
14.5 | 0.9714 | 0.10824 | 0.0083 | 8.9745
15 | 0.9536 | 0.12298 | -0.0017 | 7.7541

## 129. Re 16M Mach 0.00 (1)
BIGFOIL.COM POLAR EXPORT
NACA66-315 a=0.8
NACA66-315 a=0.8 |  |  |  | Cl Max: | 1.335 | at alpha= | 12 | deg
JavaFoil+Calcfoil stall+Eppler ext transition |  |  |  | L/D Max: | 118.135 | at alpha= | 2.5 | deg
Re: | 16000000 |  |  | Cd Min: | 0.00505 | at alpha= | 2.5 | deg
Mach: | 0 |  |  | Cl=0 at alpha= | -2.418 | deg
|  |  |  | @ Cl=0.1, Cd= | 0.0059544
|  |  |  | @ Cl=0.4, Cd= | 0.0055838
|  |  |  | @ Cl=0.6, Cd= | 0.0051273
alpha (deg) | Cl | Cd | Cm | Cl/Cd
-18 | -0.716 | 0.12756 | -0.012 | -5.616
-17.5 | -0.737 | 0.12088 | -0.013 | -6.097
-17 | -0.756 | 0.1143 | -0.014 | -6.615
-16.5 | -0.775 | 0.10644 | -0.015 | -7.281
-16 | -0.786 | 0.09821 | -0.016 | -7.999
-15.5 | -0.802 | 0.08339 | -0.019 | -9.619
-15 | -0.819 | 0.06861 | -0.021 | -11.942
-14.5 | -0.908 | 0.02267 | -0.027 | -40.068
-14 | -0.923 | 0.01705 | -0.029 | -54.109
-13.5 | -0.924 | 0.01474 | -0.03 | -62.707
-13 | -0.925 | 0.01243 | -0.031 | -74.47
-12.5 | -0.916 | 0.01145 | -0.033 | -80
-12 | -0.9 | 0.01089 | -0.034 | -82.603
-11.5 | -0.881 | 0.01024 | -0.035 | -86.013
-11 | -0.858 | 0.00962 | -0.036 | -89.214
-10.5 | -0.83 | 0.00923 | -0.037 | -89.905
-10 | -0.798 | 0.00871 | -0.039 | -91.66
-9.5 | -0.763 | 0.0074 | -0.04 | -103.087
-9 | -0.724 | 0.00756 | -0.041 | -95.746
-8.5 | -0.681 | 0.00788 | -0.042 | -86.356
-8 | -0.634 | 0.00755 | -0.043 | -84.037
-7.5 | -0.585 | 0.00731 | -0.044 | -80.077
-7 | -0.534 | 0.00702 | -0.045 | -76.062
-6.5 | -0.48 | 0.00679 | -0.046 | -70.737
-6 | -0.424 | 0.0066 | -0.048 | -64.347
-5.5 | -0.368 | 0.00633 | -0.049 | -58.099
-5 | -0.31 | 0.00616 | -0.05 | -50.268
-4.5 | -0.251 | 0.00598 | -0.051 | -41.969
-4 | -0.191 | 0.00582 | -0.052 | -32.859
-3.5 | -0.131 | 0.00566 | -0.053 | -23.212
-3 | -0.071 | 0.00556 | -0.054 | -12.749
-2.5 | -0.01 | 0.00548 | -0.055 | -1.866
-2 | 0.051 | 0.00585 | -0.057 | 8.672
-1.5 | 0.112 | 0.00598 | -0.058 | 18.738
-1 | 0.173 | 0.0054 | -0.059 | 32.079
-0.5 | 0.234 | 0.00545 | -0.06 | 42.961
0 | 0.296 | 0.00554 | -0.061 | 53.301
0.5 | 0.357 | 0.00572 | -0.062 | 62.302
1 | 0.417 | 0.00553 | -0.063 | 75.477
1.5 | 0.478 | 0.00532 | -0.064 | 89.888
2 | 0.538 | 0.00545 | -0.065 | 98.821
2.5 | 0.596 | 0.00505 | -0.066 | 118.135
3 | 0.655 | 0.00619 | -0.067 | 105.882
3.5 | 0.713 | 0.00732 | -0.068 | 97.317
4 | 0.77 | 0.00761 | -0.069 | 101.158
4.5 | 0.827 | 0.00786 | -0.07 | 105.176
5 | 0.881 | 0.00817 | -0.071 | 107.911
5.5 | 0.935 | 0.00846 | -0.072 | 110.485
6 | 0.986 | 0.00879 | -0.073 | 112.21
6.5 | 1.035 | 0.00908 | -0.074 | 113.984
7 | 1.082 | 0.00943 | -0.075 | 114.819
7.5 | 1.126 | 0.00988 | -0.076 | 114.061
8 | 1.168 | 0.01028 | -0.077 | 113.643
8.5 | 1.206 | 0.01074 | -0.078 | 112.318
9 | 1.241 | 0.01123 | -0.079 | 110.439
9.5 | 1.272 | 0.01169 | -0.08 | 108.788
10 | 1.295 | 0.01218 | -0.081 | 106.33
10.5 | 1.313 | 0.01281 | -0.082 | 102.431
11 | 1.325 | 0.01336 | -0.083 | 99.186
11.5 | 1.333 | 0.01397 | -0.084 | 95.396
12 | 1.335 | 0.01478 | -0.085 | 90.337
12.5 | 1.332 | 0.01535 | -0.085 | 86.826
13 | 1.325 | 0.01615 | -0.086 | 82.04
13.5 | 1.312 | 0.01695 | -0.087 | 77.443
14 | 1.295 | 0.01791 | -0.088 | 72.314
14.5 | 1.273 | 0.01944 | -0.088 | 65.504
15 | 1.249 | 0.02055 | -0.089 | 60.791
15.5 | 1.22 | 0.02229 | -0.09 | 54.744
16 | 1.186 | 0.02511 | -0.09 | 47.231
16.5 | 1.147 | 0.02666 | -0.09 | 43.039
17 | 1.103 | 0.03009 | -0.09 | 36.645

## 130. Re 16M Mach 0.00 (2)
BIGFOIL.COM POLAR EXPORT
NACA66-315 a=0.8
NACA66-315 a=0.8 |  |  |  | Cl Max: | 1.7878 | at alpha= | 20 | deg
XFOIL ncrit=9 |  |  |  | L/D Max: | 114.57 | at alpha= | 0.5 | deg
Re: | 16000000 |  |  | Cd Min: | 0.03766 | at alpha= | 20 | deg
Mach: | 0 |  |  | Cl=0 at alpha= | -2.5705 | deg
|  |  |  | @ Cl=0.1, Cd= | 0.0046915
|  |  |  | @ Cl=0.4, Cd= | 0.00383
|  |  |  | @ Cl=0.6, Cd= | 0.0061568
alpha (deg) | Cl | Cd | Cm | Cl/Cd
-20 | -1.5403 | 0.02419 | -0.0911 | -63.6751
-19.5 | -1.5206 | 0.0224 | -0.0892 | -67.8839
-19 | -1.5047 | 0.02041 | -0.0866 | -73.7237
-18.5 | -1.4834 | 0.01887 | -0.0841 | -78.6116
-18 | -1.4599 | 0.01748 | -0.0817 | -83.5183
-17.5 | -1.4304 | 0.01643 | -0.0796 | -87.0603
-17 | -1.4036 | 0.01532 | -0.0769 | -91.6188
-16.5 | -1.3735 | 0.0144 | -0.0745 | -95.3819
-16 | -1.3415 | 0.01361 | -0.0721 | -98.5672
-15.5 | -1.3085 | 0.0129 | -0.0695 | -101.4341
-15 | -1.2744 | 0.0123 | -0.067 | -103.6098
-14.5 | -1.2409 | 0.01174 | -0.0641 | -105.6985
-14 | -1.2085 | 0.01126 | -0.0606 | -107.3268
-13.5 | -1.1712 | 0.01083 | -0.058 | -108.144
-13 | -1.1265 | 0.0104 | -0.0569 | -108.3173
-12 | -1.0328 | 0.00955 | -0.0552 | -108.1466
-11.5 | -0.9845 | 0.0091 | -0.0545 | -108.1868
-11 | -0.9347 | 0.00872 | -0.0541 | -107.1904
-10.5 | -0.8844 | 0.00833 | -0.0538 | -106.1705
-10 | -0.8322 | 0.008 | -0.0538 | -104.025
-9.5 | -0.7791 | 0.00771 | -0.054 | -101.0506
-8 | -0.6167 | 0.00692 | -0.0548 | -89.1185
-7.5 | -0.562 | 0.00664 | -0.0552 | -84.6386
-7 | -0.5065 | 0.0064 | -0.0557 | -79.1406
-6.5 | -0.4504 | 0.00621 | -0.0563 | -72.5282
-5.5 | -0.3372 | 0.00584 | -0.0577 | -57.7397
-5 | -0.2804 | 0.00563 | -0.0585 | -49.8046
-4.5 | -0.2229 | 0.00546 | -0.0593 | -40.8242
-3.5 | -0.1078 | 0.00518 | -0.061 | -20.8108
-3 | -0.05 | 0.00506 | -0.0619 | -9.8814
-2.5 | 0.0082 | 0.00492 | -0.0629 | 1.6667
-2 | 0.066 | 0.00481 | -0.0638 | 13.7214
-1.5 | 0.1234 | 0.00461 | -0.0646 | 26.7679
-0.5 | 0.2359 | 0.00397 | -0.0661 | 59.4207
0 | 0.2926 | 0.00369 | -0.0669 | 79.2954
0.5 | 0.346 | 0.00302 | -0.0674 | 114.5695
1 | 0.3917 | 0.00367 | -0.0661 | 106.7302
1.5 | 0.4363 | 0.00453 | -0.0646 | 96.3135
2 | 0.4843 | 0.00505 | -0.0637 | 95.901
2.5 | 0.5328 | 0.00554 | -0.0628 | 96.1733
3 | 0.5804 | 0.00599 | -0.0617 | 96.8948
4 | 0.6756 | 0.0068 | -0.0595 | 99.3529
4.5 | 0.7255 | 0.00705 | -0.0588 | 102.9078
5 | 0.7741 | 0.0073 | -0.0579 | 106.0411
5.5 | 0.8203 | 0.00753 | -0.0565 | 108.9376
6 | 0.8575 | 0.0078 | -0.0532 | 109.9359
6.5 | 0.8975 | 0.00814 | -0.0506 | 110.258
7 | 0.9395 | 0.00848 | -0.0486 | 110.7901
7.5 | 0.9807 | 0.00887 | -0.0464 | 110.5637
8 | 1.0209 | 0.00931 | -0.0442 | 109.6563
8.5 | 1.0625 | 0.00973 | -0.0423 | 109.1984
9 | 1.104 | 0.01018 | -0.0405 | 108.4479
10 | 1.1814 | 0.01133 | -0.0361 | 104.2718
10.5 | 1.2211 | 0.01189 | -0.0342 | 102.6997
11 | 1.2599 | 0.0125 | -0.0323 | 100.792
11.5 | 1.2991 | 0.01311 | -0.0305 | 99.0923
12 | 1.3354 | 0.01385 | -0.0283 | 96.4188
12.5 | 1.3723 | 0.0146 | -0.0263 | 93.9932
13 | 1.407 | 0.01545 | -0.0241 | 91.068
13.5 | 1.4394 | 0.01645 | -0.0217 | 87.5015
14 | 1.4742 | 0.01734 | -0.0198 | 85.0173
14.5 | 1.5065 | 0.01841 | -0.0176 | 81.8305
15 | 1.5407 | 0.01939 | -0.0158 | 79.4585
15.5 | 1.571 | 0.02062 | -0.0136 | 76.1882
16 | 1.601 | 0.0219 | -0.0116 | 73.105
16.5 | 1.6297 | 0.02328 | -0.0095 | 70.0043
17 | 1.6521 | 0.02496 | -0.0068 | 66.1899
17.5 | 1.6806 | 0.02653 | -0.0053 | 63.3472
18 | 1.7046 | 0.02842 | -0.0033 | 59.9789
18.5 | 1.7293 | 0.03033 | -0.0016 | 57.0162
19 | 1.7502 | 0.03259 | 0.0002 | 53.7036
19.5 | 1.7682 | 0.03513 | 0.0021 | 50.333
20 | 1.7878 | 0.03766 | 0.0035 | 47.4721

## 131. Re 16M Mach 0.10 (1)
BIGFOIL.COM POLAR EXPORT
NACA66-315 a=0.8
NACA66-315 a=0.8 |  |  |  | Cl Max: | 1.324 | at alpha= | 11.5 | deg
JavaFoil+Calcfoil stall+Eppler ext transition |  |  |  | L/D Max: | 118.619 | at alpha= | 2.5 | deg
Re: | 16000000 |  |  | Cd Min: | 0.00505 | at alpha= | 2.5 | deg
Mach: | 0.1 |  |  | Cl=0 at alpha= | -2.418 | deg
|  |  |  | @ Cl=0.1, Cd= | 0.0059844
|  |  |  | @ Cl=0.4, Cd= | 0.0055798
|  |  |  | @ Cl=0.6, Cd= | 0.0050698
alpha (deg) | Cl | Cd | Cm | Cl/Cd
-18 | -0.673 | 0.13096 | -0.012 | -5.139
-17.5 | -0.697 | 0.12425 | -0.013 | -5.608
-17 | -0.72 | 0.118 | -0.013 | -6.098
-16.5 | -0.746 | 0.10505 | -0.015 | -7.097
-16 | -0.754 | 0.10259 | -0.015 | -7.351
-15.5 | -0.766 | 0.09423 | -0.017 | -8.128
-15 | -0.78 | 0.08194 | -0.019 | -9.523
-14.5 | -0.809 | 0.05984 | -0.023 | -13.516
-14 | -0.897 | 0.01926 | -0.028 | -46.567
-13.5 | -0.904 | 0.01591 | -0.03 | -56.801
-13 | -0.911 | 0.01286 | -0.032 | -70.834
-12.5 | -0.904 | 0.01181 | -0.033 | -76.537
-12 | -0.891 | 0.01113 | -0.034 | -80.053
-11.5 | -0.875 | 0.01044 | -0.035 | -83.773
-11 | -0.853 | 0.00979 | -0.036 | -87.163
-10.5 | -0.827 | 0.00933 | -0.037 | -88.643
-10 | -0.797 | 0.00883 | -0.039 | -90.284
-9.5 | -0.762 | 0.00746 | -0.04 | -102.188
-9 | -0.724 | 0.00761 | -0.041 | -95.166
-8.5 | -0.682 | 0.008 | -0.042 | -85.301
-8 | -0.636 | 0.00765 | -0.043 | -83.112
-7.5 | -0.587 | 0.0074 | -0.044 | -79.342
-7 | -0.536 | 0.00708 | -0.046 | -75.612
-6.5 | -0.482 | 0.00677 | -0.047 | -71.232
-6 | -0.426 | 0.00658 | -0.048 | -64.81
-5.5 | -0.369 | 0.00638 | -0.049 | -57.904
-5 | -0.311 | 0.0062 | -0.05 | -50.124
-4.5 | -0.252 | 0.00604 | -0.051 | -41.719
-4 | -0.192 | 0.00586 | -0.052 | -32.806
-3.5 | -0.132 | 0.00565 | -0.053 | -23.366
-3 | -0.071 | 0.00553 | -0.055 | -12.884
-2.5 | -0.01 | 0.00546 | -0.056 | -1.883
-2 | 0.051 | 0.00585 | -0.057 | 8.718
-1.5 | 0.113 | 0.00602 | -0.058 | 18.697
-1 | 0.174 | 0.00546 | -0.059 | 31.876
-0.5 | 0.235 | 0.00549 | -0.06 | 42.896
0 | 0.297 | 0.00559 | -0.061 | 53.176
0.5 | 0.358 | 0.00569 | -0.063 | 62.971
1 | 0.419 | 0.00553 | -0.064 | 75.836
1.5 | 0.48 | 0.00534 | -0.065 | 89.962
2 | 0.541 | 0.00547 | -0.066 | 98.955
2.5 | 0.599 | 0.00505 | -0.067 | 118.619
3 | 0.658 | 0.00622 | -0.068 | 105.81
3.5 | 0.716 | 0.00737 | -0.069 | 97.155
4 | 0.774 | 0.00766 | -0.07 | 100.98
4.5 | 0.83 | 0.00792 | -0.071 | 104.846
5 | 0.885 | 0.00821 | -0.072 | 107.842
5.5 | 0.939 | 0.00853 | -0.073 | 110.057
6 | 0.99 | 0.00882 | -0.074 | 112.187
6.5 | 1.039 | 0.00917 | -0.075 | 113.282
7 | 1.086 | 0.00952 | -0.076 | 114.1
7.5 | 1.13 | 0.00994 | -0.077 | 113.708
8 | 1.171 | 0.01036 | -0.078 | 113.033
8.5 | 1.208 | 0.01083 | -0.079 | 111.573
9 | 1.242 | 0.01136 | -0.08 | 109.364
9.5 | 1.272 | 0.01188 | -0.081 | 107.077
10 | 1.294 | 0.01231 | -0.082 | 105.122
10.5 | 1.309 | 0.01296 | -0.082 | 101.051
11 | 1.32 | 0.01355 | -0.083 | 97.412
11.5 | 1.324 | 0.0142 | -0.084 | 93.223
12 | 1.323 | 0.015 | -0.085 | 88.212
12.5 | 1.317 | 0.01572 | -0.086 | 83.754
13 | 1.305 | 0.0165 | -0.087 | 79.077
13.5 | 1.288 | 0.01729 | -0.087 | 74.537
14 | 1.265 | 0.01897 | -0.088 | 66.685
14.5 | 1.24 | 0.01977 | -0.089 | 62.746
15 | 1.209 | 0.02157 | -0.089 | 56.053
15.5 | 1.175 | 0.0233 | -0.09 | 50.454
16 | 1.133 | 0.02699 | -0.09 | 41.969
16.5 | 1.087 | 0.02946 | -0.09 | 36.897

## 132. Re 16M Mach 0.10 (2)
BIGFOIL.COM POLAR EXPORT
NACA66-315 a=0.8
NACA66-315 a=0.8 |  |  |  | Cl Max: | 1.7841 | at alpha= | 20 | deg
XFOIL ncrit=9 |  |  |  | L/D Max: | 116.067 | at alpha= | 0.5 | deg
Re: | 16000000 |  |  | Cd Min: | 0.04006 | at alpha= | 20 | deg
Mach: | 0.1 |  |  | Cl=0 at alpha= | -2.5726 | deg
|  |  |  | @ Cl=0.1, Cd= | 0.0047046
|  |  |  | @ Cl=0.4, Cd= | 0.0037632
|  |  |  | @ Cl=0.6, Cd= | 0.0061849
alpha (deg) | Cl | Cd | Cm | Cl/Cd
-20 | -1.5359 | 0.02608 | -0.0967 | -58.8919
-19.5 | -1.5173 | 0.02403 | -0.0947 | -63.1419
-19 | -1.5011 | 0.02193 | -0.0922 | -68.4496
-18.5 | -1.4811 | 0.02017 | -0.0896 | -73.4308
-18 | -1.4591 | 0.01858 | -0.087 | -78.5307
-17.5 | -1.43 | 0.0174 | -0.0847 | -82.1839
-17 | -1.4053 | 0.01609 | -0.0817 | -87.34
-16.5 | -1.3767 | 0.01499 | -0.079 | -91.8412
-16 | -1.3454 | 0.01409 | -0.0763 | -95.4862
-15.5 | -1.3125 | 0.0133 | -0.0736 | -98.6842
-15 | -1.2781 | 0.01264 | -0.0709 | -101.1155
-14.5 | -1.2437 | 0.01202 | -0.068 | -103.4692
-14 | -1.2096 | 0.01149 | -0.0647 | -105.2742
-13.5 | -1.1774 | 0.01102 | -0.0608 | -106.8421
-12 | -1.039 | 0.00971 | -0.0571 | -107.0031
-11.5 | -0.9907 | 0.00924 | -0.0562 | -107.2186
-11 | -0.9405 | 0.00884 | -0.0557 | -106.3914
-10.5 | -0.8902 | 0.00842 | -0.0552 | -105.7245
-10 | -0.8377 | 0.00807 | -0.055 | -103.8042
-9.5 | -0.7843 | 0.00777 | -0.055 | -100.9395
-8 | -0.6204 | 0.00696 | -0.0556 | -89.1379
-7.5 | -0.5653 | 0.00667 | -0.0559 | -84.7526
-7 | -0.5096 | 0.00643 | -0.0563 | -79.2535
-6.5 | -0.4531 | 0.00623 | -0.0569 | -72.7287
-6 | -0.3961 | 0.00605 | -0.0576 | -65.4711
-5.5 | -0.339 | 0.00586 | -0.0582 | -57.8498
-5 | -0.2819 | 0.00564 | -0.0589 | -49.9823
-4.5 | -0.2241 | 0.00547 | -0.0597 | -40.9689
-3.5 | -0.1082 | 0.00519 | -0.0614 | -20.8478
-3 | -0.05 | 0.00506 | -0.0623 | -9.8814
-2.5 | 0.0085 | 0.00493 | -0.0633 | 1.7241
-2 | 0.0667 | 0.00482 | -0.0642 | 13.8382
-1.5 | 0.1244 | 0.00462 | -0.065 | 26.9264
-1 | 0.1817 | 0.00433 | -0.0658 | 41.963
-0.5 | 0.2375 | 0.00397 | -0.0665 | 59.8237
0 | 0.2945 | 0.00369 | -0.0673 | 79.8103
0.5 | 0.3482 | 0.003 | -0.0678 | 116.0667
1 | 0.3943 | 0.00365 | -0.0666 | 108.0274
1.5 | 0.4386 | 0.00453 | -0.0649 | 96.8212
2 | 0.4867 | 0.00506 | -0.064 | 96.1858
2.5 | 0.5351 | 0.00555 | -0.063 | 96.4144
3 | 0.5825 | 0.00602 | -0.0618 | 96.7608
3.5 | 0.6292 | 0.00646 | -0.0604 | 97.3994
4 | 0.6774 | 0.00682 | -0.0593 | 99.3255
4.5 | 0.7271 | 0.00708 | -0.0586 | 102.6977
5 | 0.7755 | 0.00734 | -0.0575 | 105.654
5.5 | 0.8172 | 0.00754 | -0.055 | 108.382
6 | 0.8559 | 0.00786 | -0.052 | 108.8931
6.5 | 0.8969 | 0.00821 | -0.0495 | 109.2448
7 | 0.9394 | 0.00857 | -0.0475 | 109.6149
7.5 | 0.9809 | 0.00898 | -0.0453 | 109.2316
8 | 1.0221 | 0.00942 | -0.0432 | 108.5032
8.5 | 1.0639 | 0.00985 | -0.0412 | 108.0102
9 | 1.1049 | 0.01033 | -0.0392 | 106.9603
9.5 | 1.1457 | 0.01087 | -0.0372 | 105.4002
10 | 1.1833 | 0.01152 | -0.0348 | 102.717
11 | 1.2629 | 0.01271 | -0.0308 | 99.3627
11.5 | 1.3013 | 0.01339 | -0.0288 | 97.1845
12 | 1.3389 | 0.01412 | -0.0267 | 94.8229
12.5 | 1.3741 | 0.01498 | -0.0243 | 91.729
13 | 1.4107 | 0.01581 | -0.0222 | 89.2283
13.5 | 1.4431 | 0.01685 | -0.0197 | 85.6439
14 | 1.4784 | 0.01779 | -0.0176 | 83.1029
14.5 | 1.5113 | 0.01888 | -0.0154 | 80.0477
15 | 1.5439 | 0.02001 | -0.0132 | 77.1564
15.5 | 1.5759 | 0.02125 | -0.0112 | 74.16
16 | 1.6046 | 0.02268 | -0.0088 | 70.7496
16.5 | 1.6309 | 0.0243 | -0.0064 | 67.1152
17 | 1.6547 | 0.02601 | -0.0037 | 63.6178
17.5 | 1.6842 | 0.02762 | -0.0022 | 60.9776
18 | 1.7082 | 0.02964 | -0.0002 | 57.6316
18.5 | 1.7311 | 0.03181 | 0.0018 | 54.42
19 | 1.7514 | 0.03424 | 0.0037 | 51.1507
19.5 | 1.7641 | 0.03738 | 0.0059 | 47.1937
20 | 1.7841 | 0.04006 | 0.0073 | 44.5357

## 133. Re 16M Mach 0.25 (1)
BIGFOIL.COM POLAR EXPORT
NACA66-315 a=0.8
NACA66-315 a=0.8 |  |  |  | Cl Max: | 1.274 | at alpha= | 10 | deg
JavaFoil+Calcfoil stall+Eppler ext transition |  |  |  | L/D Max: | 111.266 | at alpha= | 7 | deg
Re: | 16000000 |  |  | Cd Min: | 0.00528 | at alpha= | 1 | deg
Mach: | 0.25 |  |  | Cl=0 at alpha= | -2.4127 | deg
|  |  |  | @ Cl=0.1, Cd= | 0.0059925
|  |  |  | @ Cl=0.4, Cd= | 0.0053882
|  |  |  | @ Cl=0.6, Cd= | 0.006065
alpha (deg) | Cl | Cd | Cm | Cl/Cd
-16.5 | -0.456 | 0.1326 | -0.012 | -3.438
-16 | -0.5 | 0.11759 | -0.013 | -4.254
-15.5 | -0.539 | 0.10979 | -0.014 | -4.91
-15 | -0.573 | 0.10471 | -0.015 | -5.475
-14.5 | -0.604 | 0.09746 | -0.016 | -6.196
-14 | -0.63 | 0.09149 | -0.016 | -6.883
-13.5 | -0.655 | 0.08143 | -0.019 | -8.039
-13 | -0.67 | 0.07731 | -0.02 | -8.662
-12.5 | -0.693 | 0.06309 | -0.024 | -10.976
-12 | -0.805 | 0.01465 | -0.034 | -54.939
-11.5 | -0.818 | 0.01158 | -0.036 | -70.625
-11 | -0.812 | 0.01079 | -0.037 | -75.287
-10.5 | -0.8 | 0.01006 | -0.038 | -79.531
-10 | -0.78 | 0.00939 | -0.04 | -83.082
-9.5 | -0.754 | 0.00889 | -0.041 | -84.827
-9 | -0.722 | 0.0084 | -0.042 | -85.962
-8.5 | -0.684 | 0.00716 | -0.043 | -95.566
-8 | -0.643 | 0.00806 | -0.045 | -79.834
-7.5 | -0.596 | 0.00762 | -0.046 | -78.233
-7 | -0.546 | 0.00734 | -0.047 | -74.379
-6.5 | -0.492 | 0.00699 | -0.048 | -70.414
-6 | -0.436 | 0.00678 | -0.049 | -64.298
-5.5 | -0.378 | 0.00648 | -0.05 | -58.361
-5 | -0.319 | 0.00629 | -0.051 | -50.676
-4.5 | -0.258 | 0.00612 | -0.053 | -42.258
-4 | -0.197 | 0.00593 | -0.054 | -33.279
-3.5 | -0.136 | 0.00577 | -0.055 | -23.494
-3 | -0.073 | 0.00565 | -0.056 | -12.962
-2.5 | -0.011 | 0.00555 | -0.057 | -1.903
-2 | 0.052 | 0.00588 | -0.058 | 8.898
-1.5 | 0.116 | 0.00603 | -0.06 | 19.184
-1 | 0.179 | 0.00549 | -0.061 | 32.596
-0.5 | 0.242 | 0.00558 | -0.062 | 43.351
0 | 0.305 | 0.00568 | -0.063 | 53.694
0.5 | 0.368 | 0.0055 | -0.064 | 66.946
1 | 0.431 | 0.00528 | -0.065 | 81.511
1.5 | 0.493 | 0.00541 | -0.066 | 91.197
2 | 0.555 | 0.00596 | -0.067 | 93.091
2.5 | 0.615 | 0.0061 | -0.068 | 100.799
3 | 0.675 | 0.00635 | -0.07 | 106.261
3.5 | 0.734 | 0.00757 | -0.071 | 96.99
4 | 0.793 | 0.0079 | -0.072 | 100.387
4.5 | 0.851 | 0.00816 | -0.073 | 104.249
5 | 0.907 | 0.00849 | -0.074 | 106.825
5.5 | 0.96 | 0.00881 | -0.075 | 108.96
6 | 1.012 | 0.00916 | -0.076 | 110.49
6.5 | 1.06 | 0.00954 | -0.077 | 111.141
7 | 1.105 | 0.00993 | -0.078 | 111.266
7.5 | 1.147 | 0.01041 | -0.079 | 110.101
8 | 1.184 | 0.01093 | -0.08 | 108.282
8.5 | 1.216 | 0.01149 | -0.081 | 105.834
9 | 1.243 | 0.01199 | -0.082 | 103.668
9.5 | 1.265 | 0.01261 | -0.083 | 100.281
10 | 1.274 | 0.01325 | -0.084 | 96.146
10.5 | 1.274 | 0.01402 | -0.085 | 90.833
11 | 1.265 | 0.01467 | -0.085 | 86.2
11.5 | 1.246 | 0.01559 | -0.086 | 79.943
12 | 1.218 | 0.01653 | -0.087 | 73.677
12.5 | 1.18 | 0.01777 | -0.088 | 66.429
13 | 1.131 | 0.01959 | -0.088 | 57.741
13.5 | 1.068 | 0.02297 | -0.088 | 46.482
14 | 0.88 | 0.0742 | -0.067 | 11.865
14.5 | 0.808 | 0.08877 | -0.061 | 9.101
15 | 0.731 | 0.10934 | -0.048 | 6.687

## 134. Re 16M Mach 0.25 (2)
BIGFOIL.COM POLAR EXPORT
NACA66-315 a=0.8
NACA66-315 a=0.8 |  |  |  | Cl Max: | 1.7402 | at alpha= | 20 | deg
XFOIL ncrit=9 |  |  |  | L/D Max: | 123.39 | at alpha= | 0.5 | deg
Re: | 16000000 |  |  | Cd Min: | 0.05744 | at alpha= | 20 | deg
Mach: | 0.25 |  |  | Cl=0 at alpha= | -2.5851 | deg
|  |  |  | @ Cl=0.1, Cd= | 0.0047606
|  |  |  | @ Cl=0.4, Cd= | 0.0034071
|  |  |  | @ Cl=0.6, Cd= | 0.0062116
alpha (deg) | Cl | Cd | Cm | Cl/Cd
-20 | -1.3443 | 0.05417 | -0.1161 | -24.8163
-19.5 | -1.3742 | 0.04502 | -0.1198 | -30.5242
-19 | -1.4032 | 0.03735 | -0.1206 | -37.5689
-18.5 | -1.4157 | 0.03194 | -0.1192 | -44.3237
-18 | -1.416 | 0.02796 | -0.1165 | -50.6438
-17.5 | -1.4028 | 0.02506 | -0.1134 | -55.9777
-17 | -1.3907 | 0.02234 | -0.1096 | -62.2516
-16.5 | -1.3717 | 0.02015 | -0.1057 | -68.0744
-16 | -1.3491 | 0.01826 | -0.1016 | -73.8828
-15.5 | -1.3226 | 0.01664 | -0.0974 | -79.4832
-15 | -1.2895 | 0.01546 | -0.0937 | -83.4088
-14.5 | -1.2545 | 0.0144 | -0.0899 | -87.1181
-14 | -1.2208 | 0.01335 | -0.0858 | -91.4457
-13.5 | -1.1856 | 0.01245 | -0.0817 | -95.2289
-13 | -1.1477 | 0.01174 | -0.0777 | -97.7598
-12.5 | -1.1104 | 0.01118 | -0.0733 | -99.3202
-12 | -1.0703 | 0.01065 | -0.0694 | -100.4977
-11.5 | -1.0212 | 0.01012 | -0.0672 | -100.9091
-11 | -0.9716 | 0.00955 | -0.0651 | -101.7382
-10.5 | -0.9204 | 0.009 | -0.0634 | -102.2667
-10 | -0.8667 | 0.00855 | -0.0622 | -101.3684
-9.5 | -0.8121 | 0.00814 | -0.0613 | -99.7666
-8.5 | -0.699 | 0.00748 | -0.0603 | -93.4492
-8 | -0.6414 | 0.00719 | -0.0601 | -89.2072
-7.5 | -0.5838 | 0.00689 | -0.06 | -84.7315
-7 | -0.5262 | 0.0066 | -0.06 | -79.7273
-6.5 | -0.4678 | 0.00636 | -0.0602 | -73.5535
-6 | -0.4086 | 0.00615 | -0.0606 | -66.439
-5.5 | -0.349 | 0.00595 | -0.0611 | -58.6555
-5 | -0.2898 | 0.00572 | -0.0616 | -50.6643
-4.5 | -0.2302 | 0.00553 | -0.0622 | -41.6275
-3.5 | -0.1102 | 0.00524 | -0.0638 | -21.0305
-3 | -0.0502 | 0.0051 | -0.0646 | -9.8431
-2.5 | 0.0103 | 0.00496 | -0.0656 | 2.0766
-2 | 0.0704 | 0.00485 | -0.0665 | 14.5155
-1.5 | 0.13 | 0.00467 | -0.0673 | 27.8373
-1 | 0.189 | 0.00438 | -0.0681 | 43.1507
-0.5 | 0.2461 | 0.00397 | -0.0687 | 61.9899
0 | 0.3048 | 0.00363 | -0.0696 | 83.9669
0.5 | 0.3603 | 0.00292 | -0.07 | 123.3904
1 | 0.4092 | 0.00352 | -0.069 | 116.25
1.5 | 0.4517 | 0.00451 | -0.0667 | 100.1552
2 | 0.4999 | 0.00506 | -0.0654 | 98.7945
2.5 | 0.547 | 0.0056 | -0.0637 | 97.6786
3 | 0.5924 | 0.00613 | -0.0617 | 96.6395
3.5 | 0.6371 | 0.00661 | -0.0595 | 96.3843
4 | 0.6841 | 0.00697 | -0.0578 | 98.1492
4.5 | 0.7247 | 0.00721 | -0.0545 | 100.5132
5 | 0.7655 | 0.00754 | -0.0514 | 101.5252
5.5 | 0.8096 | 0.00787 | -0.0491 | 102.8717
6 | 0.853 | 0.00825 | -0.0466 | 103.3939
6.5 | 0.8971 | 0.00865 | -0.0444 | 103.711
7 | 0.9413 | 0.00908 | -0.0422 | 103.6674
7.5 | 0.9843 | 0.00958 | -0.0398 | 102.7453
8 | 1.0277 | 0.01008 | -0.0375 | 101.9544
8.5 | 1.0706 | 0.01062 | -0.0352 | 100.8098
9 | 1.1138 | 0.01119 | -0.0329 | 99.5353
9.5 | 1.1543 | 0.01188 | -0.0302 | 97.1633
10 | 1.1951 | 0.0126 | -0.0276 | 94.8492
10.5 | 1.2366 | 0.0133 | -0.0252 | 92.9774
11 | 1.2768 | 0.01409 | -0.0226 | 90.6175
11.5 | 1.3171 | 0.01493 | -0.02 | 88.2184
12 | 1.3537 | 0.01593 | -0.017 | 84.978
12.5 | 1.3914 | 0.01697 | -0.0142 | 81.9918
13 | 1.4288 | 0.01805 | -0.0114 | 79.1579
13.5 | 1.4643 | 0.01928 | -0.0085 | 75.9492
14 | 1.5003 | 0.02055 | -0.0057 | 73.0073
14.5 | 1.5341 | 0.02201 | -0.0028 | 69.7001
15 | 1.5623 | 0.02384 | 0.0006 | 65.5327
15.5 | 1.5918 | 0.02573 | 0.0037 | 61.8655
16 | 1.6219 | 0.02763 | 0.0065 | 58.7007
16.5 | 1.65 | 0.02975 | 0.0094 | 55.4622
17 | 1.6725 | 0.03225 | 0.0125 | 51.8605
17.5 | 1.6934 | 0.03511 | 0.0151 | 48.2313
18 | 1.7081 | 0.03863 | 0.018 | 44.2169
18.5 | 1.7232 | 0.04232 | 0.0204 | 40.7183
19 | 1.7328 | 0.04669 | 0.0224 | 37.1129
19.5 | 1.7395 | 0.05163 | 0.024 | 33.6917
20 | 1.7402 | 0.05744 | 0.0248 | 30.296

## 135. Re 16M Mach 0.50 (1)
BIGFOIL.COM POLAR EXPORT
NACA66-315 a=0.8
NACA66-315 a=0.8 |  |  |  | Cl Max: | 1.231 | at alpha= | 20 | deg
JavaFoil+Calcfoil stall+Eppler ext transition |  |  |  | L/D Max: | 101.287 | at alpha= | 2.5 | deg
Re: | 16000000 |  |  | Cd Min: | 0.00502 | at alpha= | -0.5 | deg
Mach: | 0.5 |  |  | Cl=0 at alpha= | -2.4143 | deg
|  |  |  | @ Cl=0.1, Cd= | 0.0059703
|  |  |  | @ Cl=0.4, Cd= | 0.0059204
|  |  |  | @ Cl=0.6, Cd= | 0.0063101
alpha (deg) | Cl | Cd | Cm | Cl/Cd
-20 | -0.975 | 0.1714 | -0.012 | -5.688
-19.5 | -0.946 | 0.16867 | -0.013 | -5.611
-19 | -0.922 | 0.15443 | -0.014 | -5.971
-18.5 | -0.895 | 0.14536 | -0.015 | -6.157
-18 | -0.866 | 0.13965 | -0.015 | -6.203
-17.5 | -0.838 | 0.13515 | -0.015 | -6.201
-17 | -0.811 | 0.12754 | -0.016 | -6.356
-16.5 | -0.785 | 0.11856 | -0.017 | -6.622
-16 | -0.76 | 0.10755 | -0.018 | -7.068
-15.5 | -0.731 | 0.10378 | -0.018 | -7.042
-15 | -0.721 | 0.08022 | -0.023 | -8.992
-14.5 | -0.774 | 0.02731 | -0.031 | -28.349
-14 | -0.757 | 0.02075 | -0.033 | -36.464
-13.5 | -0.617 | 0.09285 | -0.02 | -6.648
-13 | -0.593 | 0.08185 | -0.022 | -7.241
-12.5 | -0.579 | 0.06442 | -0.027 | -8.983
-12 | -0.629 | 0.01778 | -0.038 | -35.402
-11.5 | -0.606 | 0.01412 | -0.04 | -42.945
-11 | -0.577 | 0.01273 | -0.041 | -45.298
-10.5 | -0.45 | 0.06655 | -0.022 | -6.768
-10 | -0.422 | 0.06423 | -0.022 | -6.57
-9.5 | -0.395 | 0.05763 | -0.024 | -6.859
-9 | -0.442 | 0.01154 | -0.046 | -38.251
-8.5 | -0.414 | 0.01 | -0.048 | -41.416
-8 | -0.311 | 0.05141 | -0.024 | -6.047
-7.5 | -0.544 | 0.00907 | -0.051 | -59.996
-7 | -0.548 | 0.00832 | -0.052 | -65.847
-6.5 | -0.516 | 0.00785 | -0.053 | -65.831
-6 | -0.467 | 0.00661 | -0.055 | -70.684
-5.5 | -0.411 | 0.00669 | -0.056 | -61.429
-5 | -0.35 | 0.00673 | -0.058 | -51.974
-4.5 | -0.286 | 0.00674 | -0.059 | -42.391
-4 | -0.219 | 0.00641 | -0.06 | -34.132
-3.5 | -0.151 | 0.00621 | -0.061 | -24.28
-3 | -0.082 | 0.00594 | -0.063 | -13.734
-2.5 | -0.012 | 0.00583 | -0.064 | -2.021
-2 | 0.058 | 0.00571 | -0.065 | 10.23
-1.5 | 0.129 | 0.00615 | -0.067 | 21.032
-1 | 0.2 | 0.00528 | -0.068 | 37.867
-0.5 | 0.27 | 0.00502 | -0.069 | 53.843
0 | 0.34 | 0.00579 | -0.07 | 58.685
0.5 | 0.409 | 0.00594 | -0.071 | 68.865
1 | 0.479 | 0.00609 | -0.073 | 78.616
1.5 | 0.548 | 0.00628 | -0.074 | 87.337
2 | 0.617 | 0.00632 | -0.075 | 97.698
2.5 | 0.682 | 0.00674 | -0.076 | 101.287
3 | 0.748 | 0.00819 | -0.077 | 91.403
3.5 | 0.814 | 0.0086 | -0.078 | 94.566
4 | 0.877 | 0.00899 | -0.08 | 97.594
4.5 | 0.938 | 0.00942 | -0.081 | 99.643
5 | 0.995 | 0.00986 | -0.082 | 100.883
5.5 | 1.045 | 0.01037 | -0.083 | 100.796
6 | 1.087 | 0.01091 | -0.084 | 99.631
6.5 | 1.116 | 0.01161 | -0.085 | 96.106
7 | 1.123 | 0.01245 | -0.086 | 90.183
7.5 | 1.087 | 0.01331 | -0.088 | 81.705
8 | 0.701 | 0.01423 | -0.089 | 49.264
8.5 | 0.727 | 0.01608 | -0.089 | 45.211
9 | 0.766 | 0.01529 | -0.091 | 50.07
9.5 | 0.797 | 0.0166 | -0.092 | 48.021
10 | 0.828 | 0.0181 | -0.093 | 45.74
10.5 | 0.726 | 0.06265 | -0.061 | 11.583
11 | 0.74 | 0.07532 | -0.049 | 9.826
11.5 | 0.923 | 0.0201 | -0.096 | 45.942
12 | 0.953 | 0.02194 | -0.096 | 43.448
12.5 | 0.98 | 0.02456 | -0.097 | 39.921
13 | 0.969 | 0.03832 | -0.093 | 25.288
13.5 | 1.045 | 0.02496 | -0.099 | 41.864
14 | 1.07 | 0.02827 | -0.099 | 37.834
14.5 | 1.005 | 0.06315 | -0.086 | 15.914
15 | 1.093 | 0.0446 | -0.097 | 24.498
15.5 | 0.986 | 0.121 | -0.061 | 8.148
16 | 1.015 | 0.12461 | -0.064 | 8.142
16.5 | 1.045 | 0.128 | -0.067 | 8.168
17 | 1.074 | 0.13393 | -0.069 | 8.017
17.5 | 1.095 | 0.1514 | -0.067 | 7.231
18 | 1.123 | 0.1565 | -0.068 | 7.176
18.5 | 1.153 | 0.15683 | -0.071 | 7.353
19 | 1.179 | 0.17146 | -0.072 | 6.877
19.5 | 1.203 | 0.18591 | -0.072 | 6.472
20 | 1.231 | 0.19148 | -0.073 | 6.43

## 136. Re 16M Mach 0.50 (2)
BIGFOIL.COM POLAR EXPORT
NACA66-315 a=0.8
NACA66-315 a=0.8 |  |  |  | Cl Max: | 1.2164 | at alpha= | 10 | deg
XFOIL ncrit=9 |  |  |  | L/D Max: | 155.7 | at alpha= | 1 | deg
Re: | 16000000 |  |  | Cd Min: | 0.12169 | at alpha= | 15 | deg
Mach: | 0.5 |  |  | Cl=0 at alpha= | -2.645 | deg
|  |  |  | @ Cl=0.1, Cd= | 0.0049595
|  |  |  | @ Cl=0.4, Cd= | 0.0029833
|  |  |  | @ Cl=0.6, Cd= | 0.0071532
alpha (deg) | Cl | Cd | Cm | Cl/Cd
-13 | -0.4162 | 0.09342 | -0.1022 | -4.4551
-12.5 | -0.4295 | 0.08233 | -0.1093 | -5.2168
-12 | -0.4481 | 0.07029 | -0.1173 | -6.375
-11.5 | -0.468 | 0.0559 | -0.1284 | -8.3721
-11 | -0.4938 | 0.04621 | -0.1344 | -10.686
-10.5 | -0.5361 | 0.03777 | -0.1356 | -14.1938
-10 | -0.5751 | 0.03112 | -0.1322 | -18.4801
-9.5 | -0.6077 | 0.02574 | -0.1257 | -23.6092
-9 | -0.6402 | 0.02079 | -0.1161 | -30.7937
-8.5 | -0.6645 | 0.01631 | -0.1043 | -40.7419
-8 | -0.6685 | 0.01118 | -0.0944 | -59.7943
-7.5 | -0.6389 | 0.0088 | -0.0867 | -72.6023
-7 | -0.5868 | 0.00776 | -0.0818 | -75.6186
-6.5 | -0.5249 | 0.00714 | -0.0787 | -73.5154
-6 | -0.4585 | 0.00673 | -0.0768 | -68.1278
-5.5 | -0.3907 | 0.00642 | -0.0756 | -60.8567
-5 | -0.3225 | 0.00615 | -0.0749 | -52.439
-4.5 | -0.2544 | 0.00591 | -0.0746 | -43.0457
-4 | -0.1863 | 0.00568 | -0.0745 | -32.7993
-3.5 | -0.1175 | 0.00549 | -0.0749 | -21.4026
-3 | -0.0487 | 0.0053 | -0.0754 | -9.1887
-2.5 | 0.0199 | 0.00512 | -0.0762 | 3.8867
-2 | 0.0884 | 0.00498 | -0.077 | 17.751
-1.5 | 0.1564 | 0.00486 | -0.0779 | 32.1811
-1 | 0.2226 | 0.00454 | -0.0785 | 49.0308
-0.5 | 0.2862 | 0.00402 | -0.0789 | 71.194
0 | 0.35 | 0.00351 | -0.0794 | 99.7151
0.5 | 0.4136 | 0.00284 | -0.08 | 145.6338
1 | 0.478 | 0.00307 | -0.0802 | 155.7003
1.5 | 0.5156 | 0.00423 | -0.0754 | 121.8913
2.5 | 0.566 | 0.00585 | -0.06 | 96.7521
3 | 0.5861 | 0.00672 | -0.0515 | 87.2173
3.5 | 0.6153 | 0.00763 | -0.0451 | 80.6422
4 | 0.6544 | 0.00842 | -0.0405 | 77.7197
4.5 | 0.7046 | 0.00896 | -0.0378 | 78.6384
5 | 0.7547 | 0.00956 | -0.035 | 78.9435
5.5 | 0.8057 | 0.01015 | -0.0323 | 79.3793
6 | 0.8563 | 0.01081 | -0.0293 | 79.2137
6.5 | 0.9063 | 0.01152 | -0.0261 | 78.6719
7 | 0.9558 | 0.01232 | -0.0227 | 77.5812
7.5 | 1.006 | 0.01316 | -0.0192 | 76.4438
8 | 1.0551 | 0.01411 | -0.0154 | 74.7768
8.5 | 1.1052 | 0.01512 | -0.0115 | 73.0952
9 | 1.1512 | 0.01638 | -0.0068 | 70.2808
9.5 | 1.1918 | 0.01798 | -0.0013 | 66.2848
10 | 1.2164 | 0.02045 | 0.0058 | 59.4817
10.5 | 1.2148 | 0.02444 | 0.0145 | 49.7054
11 | 1.1996 | 0.02992 | 0.0228 | 40.0936
11.5 | 1.178 | 0.03668 | 0.0293 | 32.1156
12 | 1.1427 | 0.04512 | 0.0336 | 25.3258
12.5 | 1.1062 | 0.0547 | 0.035 | 20.223
13 | 1.066 | 0.0661 | 0.0329 | 16.1271
13.5 | 1.0311 | 0.07878 | 0.0274 | 13.0883
14 | 1.0006 | 0.09268 | 0.019 | 10.7963
14.5 | 0.978 | 0.10709 | 0.0093 | 9.1325
15 | 0.9604 | 0.12169 | -0.0007 | 7.8922

## 137. Re 18M Mach 0.00 (1)
BIGFOIL.COM POLAR EXPORT
NACA66-315 a=0.8
NACA66-315 a=0.8 |  |  |  | Cl Max: | 1.336 | at alpha= | 12 | deg
JavaFoil+Calcfoil stall+Eppler ext transition |  |  |  | L/D Max: | 116.927 | at alpha= | 7 | deg
Re: | 18000000 |  |  | Cd Min: | 0.0055 | at alpha= | -3 | deg
Mach: | 0 |  |  | Cl=0 at alpha= | -2.418 | deg
|  |  |  | @ Cl=0.1, Cd= | 0.0061043
|  |  |  | @ Cl=0.4, Cd= | 0.0057125
|  |  |  | @ Cl=0.6, Cd= | 0.0057698
alpha (deg) | Cl | Cd | Cm | Cl/Cd
-18.5 | -0.697 | 0.13005 | -0.012 | -5.36
-18 | -0.717 | 0.12604 | -0.012 | -5.69
-17.5 | -0.738 | 0.11946 | -0.013 | -6.177
-17 | -0.757 | 0.11292 | -0.014 | -6.703
-16.5 | -0.776 | 0.10469 | -0.015 | -7.415
-16 | -0.788 | 0.09574 | -0.017 | -8.23
-15.5 | -0.803 | 0.08266 | -0.019 | -9.714
-15 | -0.846 | 0.05109 | -0.023 | -16.561
-14.5 | -0.915 | 0.02042 | -0.027 | -44.816
-14 | -0.925 | 0.01625 | -0.029 | -56.93
-13.5 | -0.927 | 0.01409 | -0.03 | -65.826
-13 | -0.927 | 0.01206 | -0.032 | -76.878
-12.5 | -0.916 | 0.01122 | -0.033 | -81.71
-12 | -0.901 | 0.01061 | -0.034 | -84.92
-11.5 | -0.882 | 0.01004 | -0.035 | -87.802
-11 | -0.858 | 0.00948 | -0.036 | -90.505
-10.5 | -0.83 | 0.00904 | -0.037 | -91.858
-10 | -0.799 | 0.00856 | -0.039 | -93.326
-9.5 | -0.763 | 0.00769 | -0.04 | -99.26
-9 | -0.724 | 0.00803 | -0.041 | -90.156
-8.5 | -0.681 | 0.00774 | -0.042 | -87.961
-8 | -0.634 | 0.00738 | -0.043 | -85.929
-7.5 | -0.585 | 0.00714 | -0.044 | -81.935
-7 | -0.534 | 0.00689 | -0.045 | -77.446
-6.5 | -0.48 | 0.00667 | -0.046 | -72.007
-6 | -0.424 | 0.00647 | -0.048 | -65.582
-5.5 | -0.368 | 0.00621 | -0.049 | -59.161
-5 | -0.31 | 0.00604 | -0.05 | -51.219
-4.5 | -0.251 | 0.00587 | -0.051 | -42.736
-4 | -0.191 | 0.00574 | -0.052 | -33.334
-3.5 | -0.131 | 0.00561 | -0.053 | -23.406
-3 | -0.071 | 0.0055 | -0.054 | -12.902
-2.5 | -0.01 | 0.00592 | -0.055 | -1.728
-2 | 0.051 | 0.00604 | -0.057 | 8.388
-1.5 | 0.112 | 0.00612 | -0.058 | 18.288
-1 | 0.173 | 0.00561 | -0.059 | 30.85
-0.5 | 0.234 | 0.00563 | -0.06 | 41.641
0 | 0.296 | 0.00578 | -0.061 | 51.104
0.5 | 0.357 | 0.00582 | -0.062 | 61.284
1 | 0.417 | 0.00567 | -0.063 | 73.64
1.5 | 0.478 | 0.00584 | -0.064 | 81.857
2 | 0.539 | 0.0056 | -0.065 | 96.172
2.5 | 0.596 | 0.00574 | -0.066 | 103.87
3 | 0.655 | 0.00618 | -0.067 | 106.005
3.5 | 0.713 | 0.00721 | -0.068 | 98.837
4 | 0.77 | 0.0075 | -0.069 | 102.775
4.5 | 0.827 | 0.00773 | -0.071 | 107.038
5 | 0.882 | 0.00801 | -0.072 | 110.129
5.5 | 0.935 | 0.00832 | -0.073 | 112.32
6 | 0.987 | 0.0086 | -0.074 | 114.769
6.5 | 1.036 | 0.00891 | -0.075 | 116.24
7 | 1.083 | 0.00926 | -0.076 | 116.927
7.5 | 1.127 | 0.00966 | -0.077 | 116.66
8 | 1.169 | 0.01005 | -0.077 | 116.236
8.5 | 1.207 | 0.01052 | -0.078 | 114.739
9 | 1.241 | 0.01101 | -0.079 | 112.772
9.5 | 1.272 | 0.01151 | -0.08 | 110.595
10 | 1.296 | 0.01191 | -0.081 | 108.754
10.5 | 1.313 | 0.01253 | -0.082 | 104.79
11 | 1.326 | 0.01308 | -0.083 | 101.366
11.5 | 1.334 | 0.01366 | -0.084 | 97.634
12 | 1.336 | 0.01444 | -0.085 | 92.486
12.5 | 1.333 | 0.01512 | -0.086 | 88.185
13 | 1.325 | 0.01578 | -0.086 | 83.995
13.5 | 1.313 | 0.01657 | -0.087 | 79.258
14 | 1.296 | 0.01752 | -0.088 | 74.005
14.5 | 1.274 | 0.01898 | -0.089 | 67.143
15 | 1.248 | 0.02064 | -0.089 | 60.49
15.5 | 1.22 | 0.02209 | -0.09 | 55.226
16 | 1.187 | 0.0243 | -0.09 | 48.867
16.5 | 1.15 | 0.02572 | -0.091 | 44.704
17 | 1.087 | 0.03518 | -0.089 | 30.887

## 138. Re 18M Mach 0.00 (2)
BIGFOIL.COM POLAR EXPORT
NACA66-315 a=0.8
NACA66-315 a=0.8 |  |  |  | Cl Max: | 1.7989 | at alpha= | 20 | deg
XFOIL ncrit=9 |  |  |  | L/D Max: | 113.94 | at alpha= | 7 | deg
Re: | 18000000 |  |  | Cd Min: | 0.03668 | at alpha= | 20 | deg
Mach: | 0 |  |  | Cl=0 at alpha= | -2.5655 | deg
|  |  |  | @ Cl=0.1, Cd= | 0.0046332
|  |  |  | @ Cl=0.4, Cd= | 0.0040851
|  |  |  | @ Cl=0.6, Cd= | 0.0061269
alpha (deg) | Cl | Cd | Cm | Cl/Cd
-20 | -1.5546 | 0.02331 | -0.0901 | -66.6924
-19.5 | -1.5336 | 0.02161 | -0.0882 | -70.9671
-19 | -1.5142 | 0.0199 | -0.0858 | -76.0905
-18.5 | -1.4915 | 0.01843 | -0.0834 | -80.9278
-18 | -1.4674 | 0.01709 | -0.0809 | -85.8631
-17.5 | -1.4381 | 0.01607 | -0.0787 | -89.4897
-17 | -1.4114 | 0.01496 | -0.076 | -94.3449
-16.5 | -1.3826 | 0.01401 | -0.0733 | -98.6867
-16 | -1.351 | 0.01322 | -0.0708 | -102.1936
-15.5 | -1.3179 | 0.01256 | -0.0682 | -104.9283
-15 | -1.2841 | 0.01196 | -0.0655 | -107.3662
-14.5 | -1.2514 | 0.01143 | -0.0623 | -109.4838
-14 | -1.2195 | 0.011 | -0.0587 | -110.8636
-13.5 | -1.1776 | 0.01056 | -0.057 | -111.5152
-12 | -1.0361 | 0.00938 | -0.0546 | -110.4584
-11.5 | -0.9876 | 0.00895 | -0.054 | -110.3464
-11 | -0.9374 | 0.00858 | -0.0537 | -109.2541
-10.5 | -0.8871 | 0.00816 | -0.0534 | -108.7132
-10 | -0.8348 | 0.00783 | -0.0534 | -106.6156
-9.5 | -0.7816 | 0.00756 | -0.0535 | -103.3862
-8.5 | -0.6731 | 0.00704 | -0.0542 | -95.6108
-8 | -0.6182 | 0.00679 | -0.0546 | -91.0457
-7.5 | -0.5634 | 0.00652 | -0.055 | -86.411
-7 | -0.508 | 0.00628 | -0.0555 | -80.8917
-6.5 | -0.4518 | 0.00609 | -0.0561 | -74.1872
-6 | -0.395 | 0.00591 | -0.0568 | -66.8359
-5.5 | -0.338 | 0.00572 | -0.0576 | -59.0909
-5 | -0.2812 | 0.00552 | -0.0583 | -50.942
-4.5 | -0.2237 | 0.00536 | -0.0592 | -41.7351
-4 | -0.1661 | 0.00523 | -0.06 | -31.7591
-3.5 | -0.1084 | 0.0051 | -0.0609 | -21.2549
-3 | -0.0504 | 0.00495 | -0.0619 | -10.1818
-2.5 | 0.0076 | 0.00485 | -0.0628 | 1.567
-2 | 0.0657 | 0.00474 | -0.0637 | 13.8608
-1.5 | 0.1235 | 0.00456 | -0.0647 | 27.0833
-1 | 0.1802 | 0.00433 | -0.0654 | 41.6166
0 | 0.2929 | 0.00379 | -0.0669 | 77.2823
0.5 | 0.3449 | 0.00338 | -0.0671 | 102.0414
1 | 0.388 | 0.00391 | -0.0655 | 99.2327
1.5 | 0.4346 | 0.00459 | -0.0643 | 94.6841
2 | 0.4833 | 0.00511 | -0.0635 | 94.5793
2.5 | 0.5326 | 0.00552 | -0.0628 | 96.4855
3 | 0.5812 | 0.00596 | -0.0619 | 97.5168
3.5 | 0.6285 | 0.00638 | -0.0607 | 98.511
4 | 0.6785 | 0.00667 | -0.0601 | 101.7241
4.5 | 0.729 | 0.00692 | -0.0595 | 105.3468
5 | 0.7783 | 0.00717 | -0.0588 | 108.5495
5.5 | 0.8268 | 0.0074 | -0.0579 | 111.7297
6 | 0.8647 | 0.00765 | -0.0547 | 113.0327
6.5 | 0.9043 | 0.00796 | -0.0519 | 113.6055
7 | 0.9457 | 0.0083 | -0.0497 | 113.9398
7.5 | 0.9862 | 0.0087 | -0.0474 | 113.3563
8 | 1.0272 | 0.00911 | -0.0453 | 112.7552
8.5 | 1.0693 | 0.0095 | -0.0435 | 112.5579
9 | 1.1101 | 0.00996 | -0.0415 | 111.4558
9.5 | 1.1493 | 0.01049 | -0.0394 | 109.5615
10 | 1.1885 | 0.01107 | -0.0373 | 107.3622
10.5 | 1.2276 | 0.01162 | -0.0353 | 105.6454
11 | 1.2672 | 0.01219 | -0.0334 | 103.9541
11.5 | 1.3057 | 0.01282 | -0.0315 | 101.8487
12 | 1.3423 | 0.01354 | -0.0293 | 99.1359
12.5 | 1.3785 | 0.0143 | -0.0272 | 96.3986
13 | 1.4134 | 0.01513 | -0.025 | 93.4171
13.5 | 1.4482 | 0.01601 | -0.0229 | 90.456
14 | 1.4819 | 0.01694 | -0.0208 | 87.4793
14.5 | 1.5156 | 0.01791 | -0.0187 | 84.6231
15 | 1.5486 | 0.01894 | -0.0167 | 81.7635
15.5 | 1.579 | 0.02014 | -0.0145 | 78.4012
16 | 1.6098 | 0.02138 | -0.0125 | 75.2947
16.5 | 1.6365 | 0.02286 | -0.0102 | 71.5879
17 | 1.661 | 0.02451 | -0.0078 | 67.7683
17.5 | 1.6897 | 0.02588 | -0.0061 | 65.2898
18 | 1.7151 | 0.02764 | -0.0042 | 62.0514
18.5 | 1.7387 | 0.0296 | -0.0023 | 58.7399
19 | 1.7603 | 0.03178 | -0.0005 | 55.3902
19.5 | 1.7759 | 0.03446 | 0.0016 | 51.5351
20 | 1.7989 | 0.03668 | 0.0029 | 49.0431

## 139. Re 18M Mach 0.10 (1)
BIGFOIL.COM POLAR EXPORT
NACA66-315 a=0.8
NACA66-315 a=0.8 |  |  |  | Cl Max: | 1.325 | at alpha= | 11.5 | deg
JavaFoil+Calcfoil stall+Eppler ext transition |  |  |  | L/D Max: | 116.524 | at alpha= | 7 | deg
Re: | 18000000 |  |  | Cd Min: | 0.00534 | at alpha= | 2.5 | deg
Mach: | 0.1 |  |  | Cl=0 at alpha= | -2.418 | deg
|  |  |  | @ Cl=0.1, Cd= | 0.0060895
|  |  |  | @ Cl=0.4, Cd= | 0.0057179
|  |  |  | @ Cl=0.6, Cd= | 0.0053548
alpha (deg) | Cl | Cd | Cm | Cl/Cd
-18 | -0.674 | 0.12996 | -0.012 | -5.183
-17.5 | -0.697 | 0.12326 | -0.013 | -5.657
-17 | -0.72 | 0.11631 | -0.014 | -6.192
-16.5 | -0.747 | 0.1027 | -0.016 | -7.278
-16 | -0.756 | 0.10084 | -0.016 | -7.492
-15.5 | -0.768 | 0.09198 | -0.017 | -8.349
-15 | -0.781 | 0.08134 | -0.019 | -9.6
-14.5 | -0.87 | 0.02882 | -0.026 | -30.184
-14 | -0.897 | 0.01897 | -0.029 | -47.287
-13.5 | -0.907 | 0.01513 | -0.03 | -59.932
-13 | -0.911 | 0.01265 | -0.032 | -72.032
-12.5 | -0.905 | 0.01149 | -0.033 | -78.776
-12 | -0.892 | 0.01084 | -0.034 | -82.299
-11.5 | -0.875 | 0.0102 | -0.035 | -85.837
-11 | -0.854 | 0.0096 | -0.036 | -88.925
-10.5 | -0.828 | 0.00917 | -0.038 | -90.236
-10 | -0.797 | 0.00868 | -0.039 | -91.838
-9.5 | -0.763 | 0.00729 | -0.04 | -104.597
-9 | -0.725 | 0.00818 | -0.041 | -88.696
-8.5 | -0.682 | 0.00783 | -0.042 | -87.118
-8 | -0.636 | 0.00748 | -0.043 | -84.987
-7.5 | -0.587 | 0.00725 | -0.044 | -80.959
-7 | -0.536 | 0.00696 | -0.046 | -76.994
-6.5 | -0.482 | 0.00667 | -0.047 | -72.32
-6 | -0.426 | 0.00645 | -0.048 | -66.071
-5.5 | -0.369 | 0.00628 | -0.049 | -58.781
-5 | -0.311 | 0.00609 | -0.05 | -51.083
-4.5 | -0.252 | 0.00593 | -0.051 | -42.507
-4 | -0.192 | 0.00579 | -0.052 | -33.186
-3.5 | -0.132 | 0.00567 | -0.053 | -23.29
-3 | -0.071 | 0.00555 | -0.055 | -12.85
-2.5 | -0.01 | 0.00592 | -0.056 | -1.736
-2 | 0.051 | 0.00605 | -0.057 | 8.422
-1.5 | 0.113 | 0.0061 | -0.058 | 18.449
-1 | 0.174 | 0.00559 | -0.059 | 31.145
-0.5 | 0.235 | 0.00566 | -0.06 | 41.585
0 | 0.297 | 0.00576 | -0.061 | 51.552
0.5 | 0.358 | 0.00589 | -0.063 | 60.812
1 | 0.419 | 0.00564 | -0.064 | 74.375
1.5 | 0.48 | 0.00551 | -0.065 | 87.205
2 | 0.541 | 0.00562 | -0.066 | 96.215
2.5 | 0.599 | 0.00534 | -0.067 | 112.144
3 | 0.658 | 0.00621 | -0.068 | 106.011
3.5 | 0.716 | 0.00723 | -0.069 | 99.044
4 | 0.774 | 0.00751 | -0.07 | 103.059
4.5 | 0.831 | 0.00776 | -0.071 | 106.997
5 | 0.886 | 0.00803 | -0.072 | 110.28
5.5 | 0.939 | 0.00836 | -0.073 | 112.3
6 | 0.99 | 0.00867 | -0.074 | 114.283
6.5 | 1.04 | 0.00897 | -0.075 | 115.875
7 | 1.087 | 0.00932 | -0.076 | 116.524
7.5 | 1.131 | 0.00973 | -0.077 | 116.152
8 | 1.171 | 0.01021 | -0.078 | 114.663
8.5 | 1.209 | 0.01062 | -0.079 | 113.779
9 | 1.243 | 0.01111 | -0.08 | 111.856
9.5 | 1.273 | 0.01162 | -0.081 | 109.526
10 | 1.294 | 0.01205 | -0.082 | 107.377
10.5 | 1.31 | 0.01269 | -0.082 | 103.229
11 | 1.32 | 0.01328 | -0.083 | 99.411
11.5 | 1.325 | 0.0139 | -0.084 | 95.295
12 | 1.324 | 0.01467 | -0.085 | 90.204
12.5 | 1.317 | 0.01537 | -0.086 | 85.74
13 | 1.306 | 0.01613 | -0.087 | 80.943
13.5 | 1.289 | 0.01704 | -0.088 | 75.65
14 | 1.266 | 0.01852 | -0.088 | 68.369
14.5 | 1.241 | 0.01944 | -0.089 | 63.832
15 | 1.209 | 0.02137 | -0.089 | 56.565
15.5 | 1.177 | 0.0227 | -0.09 | 51.848
16 | 1.136 | 0.02585 | -0.09 | 43.933
16.5 | 1.067 | 0.03609 | -0.088 | 29.557

## 140. Re 18M Mach 0.10 (2)
BIGFOIL.COM POLAR EXPORT
NACA66-315 a=0.8
NACA66-315 a=0.8 |  |  |  | Cl Max: | 1.7929 | at alpha= | 20 | deg
XFOIL ncrit=9 |  |  |  | L/D Max: | 112.864 | at alpha= | 7 | deg
Re: | 18000000 |  |  | Cd Min: | 0.03926 | at alpha= | 20 | deg
Mach: | 0.1 |  |  | Cl=0 at alpha= | -2.5676 | deg
|  |  |  | @ Cl=0.1, Cd= | 0.0046358
|  |  |  | @ Cl=0.4, Cd= | 0.0040229
|  |  |  | @ Cl=0.6, Cd= | 0.0061334
alpha (deg) | Cl | Cd | Cm | Cl/Cd
-20 | -1.5518 | 0.02507 | -0.0957 | -61.8987
-19.5 | -1.5325 | 0.0231 | -0.0937 | -66.342
-19 | -1.5131 | 0.02125 | -0.0913 | -71.2047
-18.5 | -1.4903 | 0.01967 | -0.0889 | -75.7651
-18 | -1.4671 | 0.01814 | -0.0863 | -80.8765
-17.5 | -1.4384 | 0.017 | -0.0839 | -84.6118
-17 | -1.4128 | 0.01573 | -0.0809 | -89.8156
-16.5 | -1.3855 | 0.01461 | -0.0779 | -94.8323
-16 | -1.3548 | 0.0137 | -0.0751 | -98.8905
-15.5 | -1.3219 | 0.01295 | -0.0723 | -102.0772
-15 | -1.2879 | 0.01228 | -0.0694 | -104.8779
-14.5 | -1.2538 | 0.0117 | -0.0664 | -107.1624
-14 | -1.2209 | 0.01118 | -0.0628 | -109.2039
-13.5 | -1.1846 | 0.01075 | -0.0597 | -110.1953
-13 | -1.1392 | 0.0103 | -0.0583 | -110.6019
-12.5 | -1.092 | 0.0099 | -0.0572 | -110.303
-12 | -1.0427 | 0.00953 | -0.0565 | -109.4124
-11.5 | -0.9939 | 0.00908 | -0.0557 | -109.4604
-10.5 | -0.8928 | 0.00826 | -0.0547 | -108.0872
-10 | -0.8404 | 0.00791 | -0.0545 | -106.2453
-9.5 | -0.7869 | 0.00761 | -0.0545 | -103.4034
-9 | -0.7325 | 0.00734 | -0.0547 | -99.7956
-8.5 | -0.6775 | 0.00708 | -0.055 | -95.6921
-8 | -0.622 | 0.00683 | -0.0554 | -91.0688
-7.5 | -0.5668 | 0.00656 | -0.0557 | -86.4024
-7 | -0.5111 | 0.00631 | -0.0561 | -80.9984
-6.5 | -0.4545 | 0.00611 | -0.0567 | -74.3863
-6 | -0.3973 | 0.00592 | -0.0574 | -67.1115
-5.5 | -0.3399 | 0.00574 | -0.0581 | -59.216
-5 | -0.2827 | 0.00553 | -0.0588 | -51.1212
-4.5 | -0.2249 | 0.00537 | -0.0596 | -41.8808
-4 | -0.1669 | 0.00524 | -0.0605 | -31.8511
-3.5 | -0.1088 | 0.00511 | -0.0613 | -21.2916
-3 | -0.0505 | 0.00496 | -0.0623 | -10.1815
-2.5 | 0.0079 | 0.00485 | -0.0632 | 1.6289
-2 | 0.0663 | 0.00474 | -0.0642 | 13.9873
-1.5 | 0.1245 | 0.00456 | -0.0651 | 27.3026
-1 | 0.1816 | 0.00433 | -0.0658 | 41.94
0 | 0.2949 | 0.00378 | -0.0673 | 78.0159
0.5 | 0.3474 | 0.00334 | -0.0675 | 104.012
1 | 0.3907 | 0.00388 | -0.0659 | 100.6959
1.5 | 0.4369 | 0.00459 | -0.0646 | 95.1852
2 | 0.4857 | 0.00511 | -0.0638 | 95.0489
2.5 | 0.5348 | 0.00554 | -0.0629 | 96.5343
3.5 | 0.6304 | 0.00641 | -0.0607 | 98.3463
4 | 0.6804 | 0.0067 | -0.0599 | 101.5522
4.5 | 0.7308 | 0.00695 | -0.0593 | 105.1511
5 | 0.78 | 0.0072 | -0.0584 | 108.3333
5.5 | 0.8258 | 0.00742 | -0.0568 | 111.2938
6 | 0.8628 | 0.0077 | -0.0533 | 112.0519
6.5 | 0.9037 | 0.00803 | -0.0508 | 112.5405
7 | 0.9458 | 0.00838 | -0.0487 | 112.864
7.5 | 0.987 | 0.00879 | -0.0464 | 112.2867
8 | 1.0284 | 0.00921 | -0.0443 | 111.6612
8.5 | 1.0701 | 0.00963 | -0.0423 | 111.1215
9 | 1.1117 | 0.01009 | -0.0404 | 110.1784
9.5 | 1.1512 | 0.01065 | -0.0381 | 108.0939
10 | 1.1899 | 0.01125 | -0.0358 | 105.7689
10.5 | 1.2308 | 0.0118 | -0.034 | 104.3051
11 | 1.2695 | 0.01242 | -0.0319 | 102.2142
11.5 | 1.3091 | 0.01306 | -0.0299 | 100.2374
12 | 1.3451 | 0.01383 | -0.0276 | 97.2596
12.5 | 1.381 | 0.01465 | -0.0253 | 94.2662
13 | 1.4171 | 0.0155 | -0.0231 | 91.4258
13.5 | 1.4511 | 0.01643 | -0.0207 | 88.3201
14 | 1.487 | 0.01734 | -0.0187 | 85.7555
14.5 | 1.5194 | 0.01842 | -0.0164 | 82.4864
15 | 1.5531 | 0.0195 | -0.0143 | 79.6462
15.5 | 1.5831 | 0.0208 | -0.0119 | 76.1106
16 | 1.6115 | 0.02225 | -0.0095 | 72.427
16.5 | 1.6393 | 0.02379 | -0.0072 | 68.9071
17 | 1.6661 | 0.0254 | -0.0049 | 65.5945
17.5 | 1.6936 | 0.02694 | -0.003 | 62.8656
18 | 1.7182 | 0.02889 | -0.0009 | 59.4739
18.5 | 1.7416 | 0.03099 | 0.001 | 56.1988
19 | 1.7627 | 0.03333 | 0.003 | 52.8863
19.5 | 1.7736 | 0.03656 | 0.0054 | 48.512
20 | 1.7929 | 0.03926 | 0.0069 | 45.6673

## 141. Re 18M Mach 0.25 (1)
BIGFOIL.COM POLAR EXPORT
NACA66-315 a=0.8
NACA66-315 a=0.8 |  |  |  | Cl Max: | 1.274 | at alpha= | 10 | deg
JavaFoil+Calcfoil stall+Eppler ext transition |  |  |  | L/D Max: | 113.688 | at alpha= | 6.5 | deg
Re: | 18000000 |  |  | Cd Min: | 0.00536 | at alpha= | 2 | deg
Mach: | 0.25 |  |  | Cl=0 at alpha= | -2.4127 | deg
|  |  |  | @ Cl=0.1, Cd= | 0.006145
|  |  |  | @ Cl=0.4, Cd= | 0.0055483
|  |  |  | @ Cl=0.6, Cd= | 0.0060725
alpha (deg) | Cl | Cd | Cm | Cl/Cd
-16.5 | -0.456 | 0.13424 | -0.012 | -3.396
-16 | -0.499 | 0.12902 | -0.013 | -3.87
-15.5 | -0.539 | 0.10918 | -0.014 | -4.939
-15 | -0.573 | 0.10408 | -0.015 | -5.509
-14.5 | -0.604 | 0.09694 | -0.016 | -6.231
-14 | -0.63 | 0.09075 | -0.017 | -6.946
-13.5 | -0.656 | 0.07979 | -0.019 | -8.222
-13 | -0.671 | 0.07581 | -0.02 | -8.854
-12.5 | -0.712 | 0.05015 | -0.026 | -14.201
-12 | -0.805 | 0.01445 | -0.034 | -55.718
-11.5 | -0.819 | 0.01135 | -0.036 | -72.157
-11 | -0.813 | 0.01061 | -0.037 | -76.663
-10.5 | -0.8 | 0.00988 | -0.038 | -80.993
-10 | -0.781 | 0.00917 | -0.04 | -85.193
-9.5 | -0.754 | 0.00876 | -0.041 | -86.118
-9 | -0.722 | 0.00827 | -0.042 | -87.331
-8.5 | -0.685 | 0.00746 | -0.043 | -91.797
-8 | -0.643 | 0.00779 | -0.045 | -82.54
-7.5 | -0.596 | 0.00744 | -0.046 | -80.069
-7 | -0.546 | 0.00719 | -0.047 | -75.874
-6.5 | -0.492 | 0.00686 | -0.048 | -71.804
-6 | -0.436 | 0.00665 | -0.049 | -65.536
-5.5 | -0.378 | 0.00638 | -0.05 | -59.288
-5 | -0.319 | 0.00618 | -0.051 | -51.593
-4.5 | -0.258 | 0.00601 | -0.053 | -43.016
-4 | -0.197 | 0.00586 | -0.054 | -33.677
-3.5 | -0.136 | 0.00572 | -0.055 | -23.683
-3 | -0.073 | 0.0056 | -0.056 | -13.085
-2.5 | -0.011 | 0.00597 | -0.057 | -1.768
-2 | 0.052 | 0.00604 | -0.058 | 8.673
-1.5 | 0.116 | 0.00618 | -0.06 | 18.709
-1 | 0.179 | 0.00572 | -0.061 | 31.237
-0.5 | 0.242 | 0.00571 | -0.062 | 42.402
0 | 0.305 | 0.00581 | -0.063 | 52.494
0.5 | 0.368 | 0.00566 | -0.064 | 64.999
1 | 0.431 | 0.00544 | -0.065 | 79.213
1.5 | 0.493 | 0.00556 | -0.066 | 88.746
2 | 0.555 | 0.00536 | -0.067 | 103.659
2.5 | 0.615 | 0.00631 | -0.068 | 97.432
3 | 0.675 | 0.00718 | -0.07 | 93.99
3.5 | 0.735 | 0.00744 | -0.071 | 98.739
4 | 0.794 | 0.00773 | -0.072 | 102.669
4.5 | 0.851 | 0.00801 | -0.073 | 106.291
5 | 0.907 | 0.00832 | -0.074 | 109.048
5.5 | 0.961 | 0.00864 | -0.075 | 111.198
6 | 1.012 | 0.00899 | -0.076 | 112.583
6.5 | 1.061 | 0.00933 | -0.077 | 113.688
7 | 1.106 | 0.00974 | -0.078 | 113.516
7.5 | 1.147 | 0.0102 | -0.079 | 112.498
8 | 1.184 | 0.01073 | -0.08 | 110.376
8.5 | 1.217 | 0.01125 | -0.081 | 108.16
9 | 1.244 | 0.01173 | -0.082 | 106.041
9.5 | 1.265 | 0.01234 | -0.083 | 102.524
10 | 1.274 | 0.01298 | -0.084 | 98.204
10.5 | 1.274 | 0.01371 | -0.085 | 92.942
11 | 1.265 | 0.01434 | -0.085 | 88.228
11.5 | 1.247 | 0.01525 | -0.086 | 81.745
12 | 1.219 | 0.01618 | -0.087 | 75.338
12.5 | 1.181 | 0.01738 | -0.088 | 67.973
13 | 1.132 | 0.01913 | -0.088 | 59.212
13.5 | 1.076 | 0.02078 | -0.089 | 51.789
14 | 0.979 | 0.03133 | -0.086 | 31.263
14.5 | 0.817 | 0.08175 | -0.065 | 9.998
15 | 0.734 | 0.1058 | -0.052 | 6.936

## 142. Re 18M Mach 0.25 (2)
BIGFOIL.COM POLAR EXPORT
NACA66-315 a=0.8
NACA66-315 a=0.8 |  |  |  | Cl Max: | 1.7585 | at alpha= | 20 | deg
XFOIL ncrit=9 |  |  |  | L/D Max: | 112.531 | at alpha= | 0.5 | deg
Re: | 18000000 |  |  | Cd Min: | 0.0556 | at alpha= | 20 | deg
Mach: | 0.25 |  |  | Cl=0 at alpha= | -2.5803 | deg
|  |  |  | @ Cl=0.1, Cd= | 0.0046849
|  |  |  | @ Cl=0.4, Cd= | 0.0037099
|  |  |  | @ Cl=0.6, Cd= | 0.0061548
alpha (deg) | Cl | Cd | Cm | Cl/Cd
-20 | -1.3848 | 0.05002 | -0.1187 | -27.6849
-19.5 | -1.4072 | 0.04212 | -0.1209 | -33.4093
-19 | -1.4329 | 0.03512 | -0.1208 | -40.8001
-18.5 | -1.4295 | 0.03101 | -0.119 | -46.098
-18 | -1.4338 | 0.02686 | -0.116 | -53.3805
-17.5 | -1.4169 | 0.02424 | -0.1128 | -58.453
-17 | -1.4064 | 0.02151 | -0.1087 | -65.3835
-16.5 | -1.3878 | 0.01932 | -0.1046 | -71.8323
-16 | -1.3635 | 0.01756 | -0.1004 | -77.6481
-15.5 | -1.3344 | 0.01612 | -0.0964 | -82.7792
-15 | -1.3027 | 0.01487 | -0.0924 | -87.6059
-14.5 | -1.2679 | 0.01385 | -0.0884 | -91.5451
-14 | -1.2323 | 0.0129 | -0.0844 | -95.5271
-13.5 | -1.1965 | 0.01206 | -0.0802 | -99.2123
-13 | -1.1592 | 0.01138 | -0.076 | -101.8629
-12.5 | -1.1234 | 0.01087 | -0.0712 | -103.3487
-12 | -1.0776 | 0.01035 | -0.0683 | -104.1159
-11.5 | -1.0273 | 0.00986 | -0.0662 | -104.1886
-11 | -0.9753 | 0.00939 | -0.0646 | -103.8658
-10.5 | -0.9239 | 0.00883 | -0.0629 | -104.6319
-10 | -0.8699 | 0.00839 | -0.0617 | -103.683
-9.5 | -0.8151 | 0.00798 | -0.0608 | -102.1429
-9 | -0.7589 | 0.00762 | -0.0602 | -99.5932
-8.5 | -0.7016 | 0.00731 | -0.0599 | -95.9781
-8 | -0.6437 | 0.00703 | -0.0597 | -91.5647
-7.5 | -0.5856 | 0.00677 | -0.0597 | -86.4993
-7 | -0.5277 | 0.00649 | -0.0597 | -81.3097
-6.5 | -0.4692 | 0.00623 | -0.0599 | -75.313
-6 | -0.4099 | 0.00601 | -0.0603 | -68.203
-5.5 | -0.3502 | 0.00582 | -0.0609 | -60.1718
-5 | -0.2908 | 0.00562 | -0.0614 | -51.7438
-4.5 | -0.2311 | 0.00543 | -0.0621 | -42.5599
-4 | -0.1711 | 0.00529 | -0.0628 | -32.344
-3.5 | -0.111 | 0.00516 | -0.0637 | -21.5116
-3 | -0.0507 | 0.00499 | -0.0646 | -10.1603
-2.5 | 0.0097 | 0.00488 | -0.0655 | 1.9877
-2 | 0.0698 | 0.00477 | -0.0664 | 14.6331
-1.5 | 0.1301 | 0.0046 | -0.0674 | 28.2826
-1 | 0.189 | 0.00436 | -0.0681 | 43.3486
-0.5 | 0.2469 | 0.00399 | -0.0688 | 61.8797
0.5 | 0.3601 | 0.0032 | -0.0699 | 112.5312
1 | 0.4047 | 0.00377 | -0.0682 | 107.3475
1.5 | 0.4495 | 0.00458 | -0.0663 | 98.1441
2 | 0.4982 | 0.00512 | -0.065 | 97.3047
2.5 | 0.5463 | 0.00561 | -0.0636 | 97.3797
3 | 0.5936 | 0.00609 | -0.062 | 97.4713
3.5 | 0.639 | 0.00655 | -0.0599 | 97.5573
4 | 0.6881 | 0.00685 | -0.0585 | 100.4526
4.5 | 0.7324 | 0.00708 | -0.0561 | 103.4463
5 | 0.7724 | 0.00738 | -0.0527 | 104.6612
5.5 | 0.8156 | 0.00771 | -0.0502 | 105.7847
6 | 0.8587 | 0.00808 | -0.0477 | 106.2748
6.5 | 0.9033 | 0.00845 | -0.0455 | 106.8994
7 | 0.9474 | 0.00888 | -0.0432 | 106.6892
7.5 | 0.9904 | 0.00937 | -0.0408 | 105.699
8 | 1.034 | 0.00985 | -0.0385 | 104.9746
8.5 | 1.0772 | 0.01038 | -0.0362 | 103.7765
9 | 1.1196 | 0.01096 | -0.0338 | 102.1533
9.5 | 1.1604 | 0.01163 | -0.0311 | 99.7764
10.5 | 1.2437 | 0.01299 | -0.0262 | 95.7429
11 | 1.2845 | 0.01375 | -0.0236 | 93.4182
11.5 | 1.3232 | 0.01463 | -0.0208 | 90.4443
12 | 1.3608 | 0.0156 | -0.0179 | 87.2308
12.5 | 1.3999 | 0.01654 | -0.0152 | 84.6372
13 | 1.4369 | 0.01763 | -0.0123 | 81.5031
13.5 | 1.4736 | 0.01878 | -0.0095 | 78.4665
14 | 1.5087 | 0.02009 | -0.0066 | 75.0971
14.5 | 1.5427 | 0.02149 | -0.0036 | 71.7869
15 | 1.571 | 0.02332 | -0.0002 | 67.3671
15.5 | 1.6033 | 0.025 | 0.0027 | 64.132
16 | 1.6331 | 0.02692 | 0.0057 | 60.6649
16.5 | 1.6605 | 0.02906 | 0.0087 | 57.1404
17 | 1.6828 | 0.03163 | 0.0118 | 53.2027
17.5 | 1.7025 | 0.03441 | 0.0147 | 49.4769
18 | 1.7207 | 0.03763 | 0.0175 | 45.7268
18.5 | 1.7365 | 0.04122 | 0.02 | 42.1276
19 | 1.7502 | 0.04516 | 0.0221 | 38.7555
19.5 | 1.755 | 0.05018 | 0.0239 | 34.9741
20 | 1.7585 | 0.0556 | 0.025 | 31.6277

## 143. Re 18M Mach 0.50 (1)
BIGFOIL.COM POLAR EXPORT
NACA66-315 a=0.8
NACA66-315 a=0.8 |  |  |  | Cl Max: | 1.23 | at alpha= | 20 | deg
JavaFoil+Calcfoil stall+Eppler ext transition |  |  |  | L/D Max: | 102.887 | at alpha= | 5 | deg
Re: | 18000000 |  |  | Cd Min: | 0.00517 | at alpha= | -0.5 | deg
Mach: | 0.5 |  |  | Cl=0 at alpha= | -2.4143 | deg
|  |  |  | @ Cl=0.1, Cd= | 0.006319
|  |  |  | @ Cl=0.4, Cd= | 0.0061059
|  |  |  | @ Cl=0.6, Cd= | 0.0066654
alpha (deg) | Cl | Cd | Cm | Cl/Cd
-20 | -0.974 | 0.17721 | -0.012 | -5.498
-19.5 | -0.946 | 0.17082 | -0.013 | -5.54
-19 | -0.922 | 0.15904 | -0.014 | -5.794
-18.5 | -0.894 | 0.15093 | -0.014 | -5.921
-18 | -0.866 | 0.147 | -0.015 | -5.888
-17.5 | -0.837 | 0.14212 | -0.015 | -5.892
-17 | -0.81 | 0.13253 | -0.016 | -6.112
-16.5 | -0.784 | 0.12318 | -0.017 | -6.366
-16 | -0.757 | 0.11727 | -0.017 | -6.453
-15.5 | -0.728 | 0.11255 | -0.017 | -6.465
-15 | -0.712 | 0.08898 | -0.021 | -8.003
-14.5 | -0.772 | 0.02838 | -0.031 | -27.199
-14 | -0.754 | 0.02171 | -0.033 | -34.735
-13.5 | -0.618 | 0.0914 | -0.02 | -6.757
-13 | -0.594 | 0.08023 | -0.022 | -7.403
-12.5 | -0.592 | 0.05398 | -0.029 | -10.961
-12 | -0.632 | 0.0169 | -0.038 | -37.368
-11.5 | -0.607 | 0.01368 | -0.04 | -44.396
-11 | -0.577 | 0.01257 | -0.041 | -45.898
-10.5 | -0.45 | 0.06568 | -0.022 | -6.859
-10 | -0.422 | 0.06376 | -0.022 | -6.621
-9.5 | -0.396 | 0.05734 | -0.024 | -6.901
-9 | -0.443 | 0.01113 | -0.046 | -39.822
-8.5 | -0.415 | 0.00977 | -0.048 | -42.444
-8 | -0.311 | 0.05163 | -0.024 | -6.022
-7.5 | -0.544 | 0.00895 | -0.05 | -60.783
-7 | -0.549 | 0.00818 | -0.052 | -67.071
-6.5 | -0.517 | 0.00769 | -0.053 | -67.184
-6 | -0.468 | 0.00648 | -0.055 | -72.179
-5.5 | -0.411 | 0.00656 | -0.056 | -62.715
-5 | -0.35 | 0.00685 | -0.058 | -51.139
-4.5 | -0.286 | 0.0066 | -0.059 | -43.267
-4 | -0.219 | 0.00629 | -0.06 | -34.795
-3.5 | -0.151 | 0.00611 | -0.061 | -24.673
-3 | -0.082 | 0.00589 | -0.063 | -13.857
-2.5 | -0.012 | 0.00574 | -0.064 | -2.051
-2 | 0.058 | 0.00639 | -0.065 | 9.145
-1.5 | 0.129 | 0.00627 | -0.067 | 20.643
-1 | 0.2 | 0.00552 | -0.068 | 36.227
-0.5 | 0.27 | 0.00517 | -0.069 | 52.294
0 | 0.339 | 0.00601 | -0.07 | 56.491
0.5 | 0.409 | 0.00612 | -0.071 | 66.843
1 | 0.479 | 0.00624 | -0.073 | 76.753
1.5 | 0.548 | 0.00645 | -0.074 | 85.055
2 | 0.618 | 0.00674 | -0.075 | 91.614
2.5 | 0.683 | 0.00674 | -0.076 | 101.337
3 | 0.749 | 0.00804 | -0.077 | 93.154
3.5 | 0.814 | 0.00843 | -0.078 | 96.556
4 | 0.878 | 0.00882 | -0.08 | 99.553
4.5 | 0.939 | 0.00923 | -0.081 | 101.72
5 | 0.995 | 0.00967 | -0.082 | 102.887
5.5 | 1.045 | 0.01017 | -0.083 | 102.766
6 | 1.087 | 0.01074 | -0.084 | 101.279
6.5 | 1.116 | 0.01139 | -0.085 | 98.028
7 | 1.124 | 0.01219 | -0.087 | 92.201
7.5 | 1.088 | 0.01304 | -0.088 | 83.422
8 | 0.701 | 0.01401 | -0.089 | 50.066
8.5 | 0.73 | 0.01554 | -0.089 | 46.958
9 | 0.766 | 0.01496 | -0.091 | 51.212
9.5 | 0.798 | 0.01624 | -0.092 | 49.138
10 | 0.829 | 0.01772 | -0.093 | 46.753
10.5 | 0.847 | 0.02167 | -0.092 | 39.086
11 | 0.74 | 0.07512 | -0.05 | 9.854
11.5 | 0.924 | 0.01966 | -0.096 | 46.997
12 | 0.954 | 0.02143 | -0.097 | 44.516
12.5 | 0.982 | 0.02391 | -0.097 | 41.06
13 | 0.989 | 0.0321 | -0.095 | 30.793
13.5 | 1.046 | 0.02445 | -0.099 | 42.769
14 | 1.071 | 0.02748 | -0.1 | 38.994
14.5 | 0.936 | 0.10562 | -0.062 | 8.858
15 | 0.968 | 0.1079 | -0.066 | 8.969
15.5 | 0.986 | 0.12495 | -0.061 | 7.889
16 | 1.014 | 0.12918 | -0.063 | 7.847
16.5 | 1.043 | 0.13226 | -0.066 | 7.889
17 | 1.073 | 0.13718 | -0.069 | 7.822
17.5 | 1.095 | 0.15136 | -0.067 | 7.235
18 | 1.122 | 0.15824 | -0.068 | 7.092
18.5 | 1.153 | 0.1617 | -0.071 | 7.129
19 | 1.179 | 0.17713 | -0.072 | 6.654
19.5 | 1.202 | 0.19666 | -0.071 | 6.112
20 | 1.23 | 0.20331 | -0.073 | 6.048

## 144. Re 18M Mach 0.50 (2)
BIGFOIL.COM POLAR EXPORT
NACA66-315 a=0.8
NACA66-315 a=0.8 |  |  |  | Cl Max: | 1.2257 | at alpha= | 10 | deg
XFOIL ncrit=9 |  |  |  | L/D Max: | 141.986 | at alpha= | 0.5 | deg
Re: | 18000000 |  |  | Cd Min: | 0.12054 | at alpha= | 15 | deg
Mach: | 0.5 |  |  | Cl=0 at alpha= | -2.6399 | deg
|  |  |  | @ Cl=0.1, Cd= | 0.0048749
|  |  |  | @ Cl=0.4, Cd= | 0.003082
|  |  |  | @ Cl=0.6, Cd= | 0.007083
alpha (deg) | Cl | Cd | Cm | Cl/Cd
-13 | -0.4283 | 0.09136 | -0.1038 | -4.688
-12.5 | -0.4411 | 0.0804 | -0.1108 | -5.4863
-12 | -0.4583 | 0.06835 | -0.1189 | -6.7052
-11.5 | -0.4782 | 0.05437 | -0.1298 | -8.7953
-11 | -0.5044 | 0.04506 | -0.1352 | -11.194
-10.5 | -0.545 | 0.03701 | -0.1358 | -14.7257
-10 | -0.5863 | 0.03037 | -0.132 | -19.3052
-9.5 | -0.6204 | 0.02496 | -0.1251 | -24.8558
-9 | -0.6523 | 0.02013 | -0.1152 | -32.4044
-8.5 | -0.676 | 0.01581 | -0.1031 | -42.7577
-8 | -0.6768 | 0.01076 | -0.0935 | -62.8996
-7.5 | -0.6459 | 0.00851 | -0.0858 | -75.8989
-7 | -0.5918 | 0.00754 | -0.081 | -78.4881
-6.5 | -0.5277 | 0.007 | -0.0783 | -75.3857
-6 | -0.4614 | 0.00658 | -0.0764 | -70.1216
-5.5 | -0.3932 | 0.00628 | -0.0752 | -62.6115
-5 | -0.3246 | 0.00603 | -0.0746 | -53.8308
-4.5 | -0.2559 | 0.0058 | -0.0744 | -44.1207
-4 | -0.1874 | 0.00556 | -0.0744 | -33.705
-3.5 | -0.1184 | 0.00536 | -0.0747 | -22.0896
-3 | -0.0494 | 0.00519 | -0.0754 | -9.5183
-2.5 | 0.0192 | 0.00502 | -0.0761 | 3.8247
-2 | 0.0877 | 0.0049 | -0.0769 | 17.898
-1.5 | 0.1563 | 0.00476 | -0.0779 | 32.8361
-0.5 | 0.2869 | 0.00404 | -0.079 | 71.0149
0 | 0.3524 | 0.00361 | -0.0798 | 97.6177
0.5 | 0.4146 | 0.00292 | -0.0801 | 141.9863
1.5 | 0.5071 | 0.00445 | -0.0738 | 113.9551
2 | 0.5447 | 0.00519 | -0.0687 | 104.9518
2.5 | 0.565 | 0.00583 | -0.0598 | 96.9125
3 | 0.5858 | 0.00671 | -0.0515 | 87.3025
3.5 | 0.6174 | 0.00754 | -0.0454 | 81.8833
4 | 0.6598 | 0.00823 | -0.0414 | 80.1701
4.5 | 0.7097 | 0.00877 | -0.0386 | 80.9236
5 | 0.7607 | 0.00933 | -0.0359 | 81.5327
5.5 | 0.8121 | 0.00992 | -0.0332 | 81.8649
6 | 0.8625 | 0.01058 | -0.0302 | 81.5217
6.5 | 0.9128 | 0.01128 | -0.027 | 80.922
7 | 0.9632 | 0.01203 | -0.0237 | 80.0665
7.5 | 1.0129 | 0.01287 | -0.0201 | 78.7024
8 | 1.0631 | 0.01377 | -0.0163 | 77.2041
8.5 | 1.1123 | 0.0148 | -0.0122 | 75.1554
9 | 1.159 | 0.01603 | -0.0076 | 72.3019
9.5 | 1.2002 | 0.01759 | -0.0021 | 68.2319
10 | 1.2257 | 0.01999 | 0.0051 | 61.3157
10.5 | 1.2234 | 0.02395 | 0.014 | 51.0814
11.5 | 1.1849 | 0.03618 | 0.0291 | 32.7501
12 | 1.1487 | 0.0446 | 0.0336 | 25.7556
12.5 | 1.1122 | 0.05408 | 0.0352 | 20.5658
13 | 1.0727 | 0.06533 | 0.0333 | 16.4197
13.5 | 1.0376 | 0.0779 | 0.028 | 13.3196
14 | 1.007 | 0.0917 | 0.0198 | 10.9815
14.5 | 0.9842 | 0.10602 | 0.0102 | 9.2832
15 | 0.9667 | 0.12054 | 0.0003 | 8.0197

## 145. Re 20M Mach 0.00 (1)
BIGFOIL.COM POLAR EXPORT
NACA66-315 a=0.8
NACA66-315 a=0.8 |  |  |  | Cl Max: | 1.336 | at alpha= | 12 | deg
JavaFoil+Calcfoil stall+Eppler ext transition |  |  |  | L/D Max: | 118.973 | at alpha= | 7.5 | deg
Re: | 20000000 |  |  | Cd Min: | 0.00569 | at alpha= | -4 | deg
Mach: | 0 |  |  | Cl=0 at alpha= | -2.418 | deg
|  |  |  | @ Cl=0.1, Cd= | 0.0061421
|  |  |  | @ Cl=0.4, Cd= | 0.0058653
|  |  |  | @ Cl=0.6, Cd= | 0.0058983
alpha (deg) | Cl | Cd | Cm | Cl/Cd
-18.5 | -0.696 | 0.13201 | -0.012 | -5.272
-18 | -0.718 | 0.12468 | -0.013 | -5.757
-17.5 | -0.739 | 0.11819 | -0.013 | -6.249
-17 | -0.758 | 0.11149 | -0.014 | -6.8
-16.5 | -0.776 | 0.10468 | -0.015 | -7.418
-16 | -0.791 | 0.09267 | -0.017 | -8.536
-15.5 | -0.81 | 0.07708 | -0.019 | -10.503
-15 | -0.844 | 0.05193 | -0.023 | -16.26
-14.5 | -0.92 | 0.019 | -0.027 | -48.408
-14 | -0.926 | 0.01609 | -0.029 | -57.53
-13.5 | -0.929 | 0.01356 | -0.03 | -68.553
-13 | -0.927 | 0.01189 | -0.032 | -77.956
-12.5 | -0.917 | 0.01097 | -0.033 | -83.673
-12 | -0.901 | 0.01048 | -0.034 | -86.035
-11.5 | -0.882 | 0.00988 | -0.035 | -89.287
-11 | -0.859 | 0.00931 | -0.036 | -92.255
-10.5 | -0.831 | 0.00891 | -0.037 | -93.273
-10 | -0.799 | 0.00749 | -0.039 | -106.709
-9.5 | -0.764 | 0.00755 | -0.04 | -101.257
-9 | -0.724 | 0.00798 | -0.041 | -90.749
-8.5 | -0.681 | 0.00759 | -0.042 | -89.674
-8 | -0.634 | 0.00736 | -0.043 | -86.202
-7.5 | -0.585 | 0.00701 | -0.044 | -83.489
-7 | -0.534 | 0.00676 | -0.045 | -78.894
-6.5 | -0.48 | 0.00655 | -0.046 | -73.337
-6 | -0.425 | 0.00636 | -0.048 | -66.78
-5.5 | -0.368 | 0.0061 | -0.049 | -60.243
-5 | -0.31 | 0.00595 | -0.05 | -52.063
-4.5 | -0.251 | 0.00582 | -0.051 | -43.107
-4 | -0.191 | 0.00569 | -0.052 | -33.629
-3.5 | -0.131 | 0.0059 | -0.053 | -22.272
-3 | -0.071 | 0.00597 | -0.054 | -11.877
-2.5 | -0.01 | 0.00599 | -0.055 | -1.708
-2 | 0.051 | 0.00611 | -0.057 | 8.303
-1.5 | 0.112 | 0.00615 | -0.058 | 18.202
-1 | 0.173 | 0.00576 | -0.059 | 30.075
-0.5 | 0.234 | 0.00578 | -0.06 | 40.538
0 | 0.296 | 0.00584 | -0.061 | 50.647
0.5 | 0.357 | 0.00598 | -0.062 | 59.614
1 | 0.417 | 0.00582 | -0.063 | 71.742
1.5 | 0.478 | 0.00595 | -0.064 | 80.368
2 | 0.539 | 0.0057 | -0.065 | 94.49
2.5 | 0.597 | 0.00583 | -0.066 | 102.359
3 | 0.655 | 0.00715 | -0.067 | 91.589
3.5 | 0.713 | 0.00713 | -0.068 | 100.052
4 | 0.771 | 0.00738 | -0.07 | 104.495
4.5 | 0.827 | 0.00759 | -0.071 | 108.968
5 | 0.882 | 0.00787 | -0.072 | 112.111
5.5 | 0.936 | 0.00816 | -0.073 | 114.675
6 | 0.987 | 0.00846 | -0.074 | 116.723
6.5 | 1.036 | 0.00875 | -0.075 | 118.46
7 | 1.083 | 0.00911 | -0.076 | 118.963
7.5 | 1.128 | 0.00948 | -0.077 | 118.973
8 | 1.169 | 0.00994 | -0.077 | 117.563
8.5 | 1.207 | 0.01039 | -0.078 | 116.219
9 | 1.242 | 0.0108 | -0.079 | 115.022
9.5 | 1.273 | 0.01128 | -0.08 | 112.822
10 | 1.296 | 0.0117 | -0.081 | 110.795
10.5 | 1.314 | 0.0123 | -0.082 | 106.834
11 | 1.327 | 0.01282 | -0.083 | 103.483
11.5 | 1.334 | 0.01339 | -0.084 | 99.67
12 | 1.336 | 0.01417 | -0.085 | 94.336
12.5 | 1.334 | 0.01481 | -0.086 | 90.053
13 | 1.326 | 0.01545 | -0.086 | 85.807
13.5 | 1.314 | 0.01636 | -0.087 | 80.283
14 | 1.297 | 0.01738 | -0.088 | 74.613
14.5 | 1.275 | 0.0186 | -0.089 | 68.566
15 | 1.249 | 0.02017 | -0.089 | 61.942
15.5 | 1.22 | 0.0221 | -0.09 | 55.183
16 | 1.188 | 0.02403 | -0.09 | 49.432
16.5 | 1.143 | 0.02755 | -0.09 | 41.464
17 | 1.093 | 0.03277 | -0.089 | 33.342

## 146. Re 20M Mach 0.00 (2)
BIGFOIL.COM POLAR EXPORT
NACA66-315 a=0.8
NACA66-315 a=0.8 |  |  |  | Cl Max: | 1.8061 | at alpha= | 20 | deg
XFOIL ncrit=9 |  |  |  | L/D Max: | 116.867 | at alpha= | 7 | deg
Re: | 20000000 |  |  | Cd Min: | 0.03604 | at alpha= | 20 | deg
Mach: | 0 |  |  | Cl=0 at alpha= | -2.5611 | deg
|  |  |  | @ Cl=0.1, Cd= | 0.0045762
|  |  |  | @ Cl=0.4, Cd= | 0.0042535
|  |  |  | @ Cl=0.6, Cd= | 0.0060748
alpha (deg) | Cl | Cd | Cm | Cl/Cd
-20 | -1.5678 | 0.02252 | -0.0891 | -69.6181
-19.5 | -1.5457 | 0.02091 | -0.0872 | -73.9216
-19 | -1.5227 | 0.01943 | -0.085 | -78.3685
-18.5 | -1.4986 | 0.01804 | -0.0827 | -83.071
-18 | -1.4746 | 0.01674 | -0.0802 | -88.0884
-17.5 | -1.4451 | 0.01575 | -0.0779 | -91.7524
-17 | -1.4173 | 0.0147 | -0.0753 | -96.415
-16.5 | -1.3901 | 0.0137 | -0.0723 | -101.4672
-16 | -1.3588 | 0.01292 | -0.0697 | -105.1703
-15.5 | -1.3261 | 0.01226 | -0.067 | -108.1648
-15 | -1.2928 | 0.01169 | -0.0641 | -110.5902
-14.5 | -1.2609 | 0.01116 | -0.0607 | -112.9839
-14 | -1.2267 | 0.01078 | -0.0575 | -113.7941
-13.5 | -1.1828 | 0.01033 | -0.0561 | -114.5015
-13 | -1.1368 | 0.00992 | -0.0552 | -114.5968
-11.5 | -0.9902 | 0.00882 | -0.0536 | -112.2676
-11 | -0.9397 | 0.00845 | -0.0533 | -111.2071
-10.5 | -0.8892 | 0.00803 | -0.053 | -110.7347
-10 | -0.837 | 0.0077 | -0.053 | -108.7013
-9.5 | -0.7838 | 0.00742 | -0.0532 | -105.6334
-9 | -0.7296 | 0.00715 | -0.0535 | -102.042
-8.5 | -0.6749 | 0.00691 | -0.0539 | -97.67
-8 | -0.6197 | 0.00667 | -0.0543 | -92.9085
-7.5 | -0.5646 | 0.00642 | -0.0548 | -87.9439
-7 | -0.5092 | 0.00618 | -0.0553 | -82.3948
-6.5 | -0.4529 | 0.00598 | -0.0559 | -75.7358
-6 | -0.396 | 0.00579 | -0.0567 | -68.3938
-5.5 | -0.3389 | 0.00562 | -0.0575 | -60.3025
-5 | -0.2819 | 0.00543 | -0.0582 | -51.9153
-4.5 | -0.2245 | 0.00527 | -0.059 | -42.5996
-4 | -0.1669 | 0.00515 | -0.0599 | -32.4078
-3.5 | -0.1088 | 0.00501 | -0.0609 | -21.7166
-3 | -0.051 | 0.00488 | -0.0618 | -10.4508
-2.5 | 0.0071 | 0.00479 | -0.0627 | 1.4823
-2 | 0.0654 | 0.00466 | -0.0637 | 14.0343
-1.5 | 0.1232 | 0.00452 | -0.0646 | 27.2566
-1 | 0.1804 | 0.0043 | -0.0654 | 41.9535
-0.5 | 0.2365 | 0.00405 | -0.0661 | 58.3951
0 | 0.2917 | 0.00394 | -0.0667 | 74.0355
0.5 | 0.3427 | 0.00376 | -0.0666 | 91.1436
1 | 0.3853 | 0.00408 | -0.065 | 94.4363
1.5 | 0.4336 | 0.00465 | -0.0642 | 93.2473
2 | 0.4828 | 0.00512 | -0.0634 | 94.2969
2.5 | 0.5327 | 0.00551 | -0.0628 | 96.6788
3 | 0.5818 | 0.00592 | -0.062 | 98.277
3.5 | 0.63 | 0.00633 | -0.061 | 99.5261
4 | 0.681 | 0.00658 | -0.0606 | 103.4954
4.5 | 0.7319 | 0.00681 | -0.0601 | 107.4743
5 | 0.782 | 0.00705 | -0.0595 | 110.922
5.5 | 0.8308 | 0.00729 | -0.0586 | 113.9643
6 | 0.8719 | 0.00752 | -0.0561 | 115.9441
6.5 | 0.9107 | 0.00781 | -0.0532 | 116.6069
7 | 0.9513 | 0.00814 | -0.0508 | 116.8673
7.5 | 0.9915 | 0.00854 | -0.0484 | 116.1007
8 | 1.0333 | 0.00892 | -0.0464 | 115.8408
8.5 | 1.0749 | 0.00932 | -0.0445 | 115.3326
9 | 1.1153 | 0.00977 | -0.0424 | 114.1556
9.5 | 1.1547 | 0.01029 | -0.0403 | 112.2157
10 | 1.1944 | 0.01083 | -0.0382 | 110.2862
10.5 | 1.2337 | 0.01138 | -0.0362 | 108.4095
11 | 1.2738 | 0.01192 | -0.0345 | 106.8624
11.5 | 1.3114 | 0.01256 | -0.0323 | 104.4108
12 | 1.3487 | 0.01327 | -0.0303 | 101.6353
12.5 | 1.3839 | 0.01405 | -0.028 | 98.4982
13 | 1.4197 | 0.01484 | -0.0259 | 95.6671
13.5 | 1.4548 | 0.01568 | -0.0238 | 92.7806
14 | 1.4889 | 0.01657 | -0.0217 | 89.8552
14.5 | 1.5235 | 0.01749 | -0.0197 | 87.1069
15 | 1.5554 | 0.01856 | -0.0176 | 83.8039
15.5 | 1.5862 | 0.01973 | -0.0154 | 80.3953
16 | 1.6156 | 0.02103 | -0.0132 | 76.8236
16.5 | 1.6426 | 0.02248 | -0.0108 | 73.0694
17 | 1.6692 | 0.02401 | -0.0086 | 69.521
17.5 | 1.6967 | 0.02546 | -0.0066 | 66.6418
18 | 1.7233 | 0.02705 | -0.0049 | 63.7079
18.5 | 1.7472 | 0.02896 | -0.003 | 60.3315
19 | 1.7698 | 0.03103 | -0.0012 | 57.0351
19.5 | 1.783 | 0.03385 | 0.0012 | 52.6736
20 | 1.8061 | 0.03604 | 0.0025 | 50.1138

## 147. Re 20M Mach 0.10 (1)
BIGFOIL.COM POLAR EXPORT
NACA66-315 a=0.8
NACA66-315 a=0.8 |  |  |  | Cl Max: | 1.325 | at alpha= | 11.5 | deg
JavaFoil+Calcfoil stall+Eppler ext transition |  |  |  | L/D Max: | 118.308 | at alpha= | 7 | deg
Re: | 20000000 |  |  | Cd Min: | 0.00572 | at alpha= | -4 | deg
Mach: | 0.1 |  |  | Cl=0 at alpha= | -2.418 | deg
|  |  |  | @ Cl=0.1, Cd= | 0.0061195
|  |  |  | @ Cl=0.4, Cd= | 0.0058392
|  |  |  | @ Cl=0.6, Cd= | 0.00584
alpha (deg) | Cl | Cd | Cm | Cl/Cd
-18 | -0.674 | 0.12965 | -0.012 | -5.195
-17.5 | -0.698 | 0.12194 | -0.013 | -5.723
-17 | -0.721 | 0.11519 | -0.014 | -6.259
-16.5 | -0.745 | 0.10486 | -0.015 | -7.108
-16 | -0.757 | 0.09929 | -0.016 | -7.624
-15.5 | -0.771 | 0.08914 | -0.018 | -8.647
-15 | -0.787 | 0.07617 | -0.02 | -10.333
-14.5 | -0.885 | 0.02345 | -0.027 | -37.725
-14 | -0.901 | 0.01775 | -0.029 | -50.765
-13.5 | -0.909 | 0.01449 | -0.03 | -62.765
-13 | -0.913 | 0.01228 | -0.032 | -74.305
-12.5 | -0.906 | 0.01119 | -0.033 | -80.96
-12 | -0.893 | 0.01069 | -0.034 | -83.514
-11.5 | -0.876 | 0.01002 | -0.035 | -87.436
-11 | -0.855 | 0.00947 | -0.036 | -90.263
-10.5 | -0.828 | 0.00899 | -0.038 | -92.102
-10 | -0.798 | 0.00856 | -0.039 | -93.201
-9.5 | -0.764 | 0.00763 | -0.04 | -100.102
-9 | -0.725 | 0.00799 | -0.041 | -90.737
-8.5 | -0.682 | 0.00768 | -0.042 | -88.851
-8 | -0.636 | 0.00737 | -0.043 | -86.304
-7.5 | -0.587 | 0.0071 | -0.044 | -82.682
-7 | -0.536 | 0.00683 | -0.046 | -78.452
-6.5 | -0.482 | 0.00662 | -0.047 | -72.811
-6 | -0.426 | 0.00634 | -0.048 | -67.29
-5.5 | -0.369 | 0.00617 | -0.049 | -59.858
-5 | -0.311 | 0.00599 | -0.05 | -51.944
-4.5 | -0.252 | 0.00585 | -0.051 | -43.043
-4 | -0.192 | 0.00572 | -0.052 | -33.582
-3.5 | -0.132 | 0.00592 | -0.053 | -22.289
-3 | -0.071 | 0.006 | -0.055 | -11.89
-2.5 | -0.01 | 0.00606 | -0.056 | -1.695
-2 | 0.051 | 0.00608 | -0.057 | 8.38
-1.5 | 0.113 | 0.00613 | -0.058 | 18.377
-1 | 0.174 | 0.00577 | -0.059 | 30.165
-0.5 | 0.235 | 0.00582 | -0.06 | 40.451
0 | 0.297 | 0.00588 | -0.061 | 50.511
0.5 | 0.358 | 0.00597 | -0.063 | 60.007
1 | 0.419 | 0.00578 | -0.064 | 72.54
1.5 | 0.48 | 0.00592 | -0.065 | 81.156
2 | 0.541 | 0.00572 | -0.066 | 94.649
2.5 | 0.6 | 0.00584 | -0.067 | 102.734
3 | 0.658 | 0.00718 | -0.068 | 91.638
3.5 | 0.717 | 0.00715 | -0.069 | 100.268
4 | 0.774 | 0.00741 | -0.07 | 104.504
4.5 | 0.831 | 0.00765 | -0.071 | 108.65
5 | 0.886 | 0.00791 | -0.072 | 111.987
5.5 | 0.94 | 0.00821 | -0.073 | 114.428
6 | 0.991 | 0.00851 | -0.074 | 116.503
6.5 | 1.04 | 0.0088 | -0.075 | 118.152
7 | 1.087 | 0.00919 | -0.076 | 118.308
7.5 | 1.131 | 0.00959 | -0.077 | 117.936
8 | 1.172 | 0.01001 | -0.078 | 117.083
8.5 | 1.209 | 0.01048 | -0.079 | 115.444
9 | 1.243 | 0.01092 | -0.08 | 113.905
9.5 | 1.273 | 0.01141 | -0.081 | 111.551
10 | 1.295 | 0.01185 | -0.082 | 109.257
10.5 | 1.311 | 0.01244 | -0.083 | 105.397
11 | 1.321 | 0.01304 | -0.083 | 101.323
11.5 | 1.325 | 0.01372 | -0.084 | 96.615
12 | 1.325 | 0.01438 | -0.085 | 92.128
12.5 | 1.318 | 0.01505 | -0.086 | 87.564
13 | 1.306 | 0.01598 | -0.087 | 81.742
13.5 | 1.29 | 0.01669 | -0.088 | 77.299
14 | 1.267 | 0.01815 | -0.088 | 69.821
14.5 | 1.242 | 0.01901 | -0.089 | 65.326
15 | 1.21 | 0.0209 | -0.089 | 57.907
15.5 | 1.178 | 0.02215 | -0.09 | 53.172
16 | 1.138 | 0.025 | -0.09 | 45.524
16.5 | 1.074 | 0.03305 | -0.089 | 32.503

## 148. Re 20M Mach 0.10 (2)
BIGFOIL.COM POLAR EXPORT
NACA66-315 a=0.8
NACA66-315 a=0.8 |  |  |  | Cl Max: | 1.8001 | at alpha= | 20 | deg
XFOIL ncrit=9 |  |  |  | L/D Max: | 115.73 | at alpha= | 7 | deg
Re: | 20000000 |  |  | Cd Min: | 0.0386 | at alpha= | 20 | deg
Mach: | 0.1 |  |  | Cl=0 at alpha= | -2.5634 | deg
|  |  |  | @ Cl=0.1, Cd= | 0.0045843
|  |  |  | @ Cl=0.4, Cd= | 0.004286
|  |  |  | @ Cl=0.6, Cd= | 0.0060797
alpha (deg) | Cl | Cd | Cm | Cl/Cd
-20 | -1.5664 | 0.02417 | -0.0949 | -64.8076
-19.5 | -1.5458 | 0.02232 | -0.0928 | -69.2563
-19 | -1.5244 | 0.02061 | -0.0904 | -73.9641
-18.5 | -1.4994 | 0.01916 | -0.0881 | -78.2568
-18 | -1.4751 | 0.01775 | -0.0855 | -83.1042
-17.5 | -1.4461 | 0.01663 | -0.0831 | -86.9573
-17 | -1.4191 | 0.01544 | -0.0802 | -91.9106
-16.5 | -1.3924 | 0.01433 | -0.0771 | -97.1668
-16 | -1.3621 | 0.01341 | -0.0741 | -101.5735
-15.5 | -1.3298 | 0.01265 | -0.0712 | -105.1225
-15 | -1.2964 | 0.01199 | -0.0682 | -108.1234
-14.5 | -1.2627 | 0.01142 | -0.0649 | -110.5692
-14 | -1.231 | 0.01095 | -0.061 | -112.4201
-13.5 | -1.1903 | 0.01051 | -0.0587 | -113.254
-13 | -1.1443 | 0.01008 | -0.0575 | -113.5218
-12.5 | -1.0965 | 0.00968 | -0.0565 | -113.2748
-12 | -1.0469 | 0.00932 | -0.0558 | -112.3283
-11.5 | -0.9967 | 0.00895 | -0.0553 | -111.3631
-11 | -0.9459 | 0.00856 | -0.0548 | -110.5023
-10.5 | -0.895 | 0.00813 | -0.0543 | -110.0861
-10 | -0.8426 | 0.00778 | -0.0542 | -108.3033
-9.5 | -0.7891 | 0.00747 | -0.0542 | -105.6359
-9 | -0.7345 | 0.0072 | -0.0544 | -102.0139
-8.5 | -0.6793 | 0.00694 | -0.0547 | -97.8818
-7.5 | -0.5681 | 0.00646 | -0.0554 | -87.9412
-7 | -0.5123 | 0.00621 | -0.0559 | -82.496
-6.5 | -0.4556 | 0.006 | -0.0565 | -75.9333
-6 | -0.3983 | 0.00581 | -0.0572 | -68.5542
-5 | -0.2834 | 0.00544 | -0.0587 | -52.0956
-4.5 | -0.2257 | 0.00528 | -0.0595 | -42.7462
-4 | -0.1677 | 0.00516 | -0.0603 | -32.5
-3.5 | -0.1092 | 0.00502 | -0.0613 | -21.753
-3 | -0.051 | 0.00488 | -0.0622 | -10.4508
-2.5 | 0.0074 | 0.0048 | -0.0631 | 1.5417
-2 | 0.0661 | 0.00466 | -0.0641 | 14.1845
-1.5 | 0.1243 | 0.00453 | -0.065 | 27.4393
-0.5 | 0.2381 | 0.00404 | -0.0665 | 58.9356
0 | 0.2938 | 0.00391 | -0.0671 | 75.1407
0.5 | 0.345 | 0.00373 | -0.067 | 92.4933
1.5 | 0.436 | 0.00465 | -0.0645 | 93.7634
2 | 0.485 | 0.00513 | -0.0636 | 94.5419
3 | 0.584 | 0.00594 | -0.0621 | 98.3165
3.5 | 0.6321 | 0.00636 | -0.061 | 99.3868
4 | 0.683 | 0.0066 | -0.0604 | 103.4848
4.5 | 0.7339 | 0.00684 | -0.0599 | 107.2953
5 | 0.7839 | 0.00708 | -0.0591 | 110.7203
5.5 | 0.8321 | 0.00732 | -0.0581 | 113.6749
6 | 0.8693 | 0.00757 | -0.0546 | 114.8349
6.5 | 0.9098 | 0.00787 | -0.052 | 115.6036
7 | 0.9513 | 0.00822 | -0.0497 | 115.7299
7.5 | 0.9921 | 0.00863 | -0.0473 | 114.9594
8 | 1.0339 | 0.00903 | -0.0453 | 114.4961
8.5 | 1.0759 | 0.00944 | -0.0433 | 113.9725
9 | 1.1171 | 0.0099 | -0.0413 | 112.8384
9.5 | 1.1562 | 0.01045 | -0.039 | 110.6411
10 | 1.1965 | 0.011 | -0.0369 | 108.7727
10.5 | 1.2366 | 0.01156 | -0.0349 | 106.9723
11 | 1.2757 | 0.01216 | -0.0328 | 104.9095
11.5 | 1.3148 | 0.0128 | -0.0308 | 102.7188
12 | 1.3506 | 0.01359 | -0.0283 | 99.3819
12.5 | 1.3877 | 0.01435 | -0.0262 | 96.7038
13 | 1.4229 | 0.01521 | -0.0239 | 93.5503
13.5 | 1.4589 | 0.01605 | -0.0218 | 90.8972
14 | 1.4936 | 0.01699 | -0.0196 | 87.9105
14.5 | 1.527 | 0.01801 | -0.0173 | 84.7862
15 | 1.5605 | 0.01908 | -0.0152 | 81.7872
15.5 | 1.589 | 0.02046 | -0.0126 | 77.6637
16 | 1.618 | 0.02186 | -0.0102 | 74.0165
16.5 | 1.6474 | 0.02328 | -0.008 | 70.7646
17 | 1.6742 | 0.02489 | -0.0057 | 67.264
17.5 | 1.7 | 0.02655 | -0.0034 | 64.0301
18 | 1.7279 | 0.02817 | -0.0017 | 61.3383
18.5 | 1.7501 | 0.03033 | 0.0004 | 57.7019
19 | 1.7698 | 0.03275 | 0.0025 | 54.0397
19.5 | 1.7815 | 0.03587 | 0.005 | 49.6655
20 | 1.8001 | 0.0386 | 0.0066 | 46.6347

## 149. Re 20M Mach 0.25 (1)
BIGFOIL.COM POLAR EXPORT
NACA66-315 a=0.8
NACA66-315 a=0.8 |  |  |  | Cl Max: | 1.275 | at alpha= | 10 | deg
JavaFoil+Calcfoil stall+Eppler ext transition |  |  |  | L/D Max: | 115.942 | at alpha= | 6.5 | deg
Re: | 20000000 |  |  | Cd Min: | 0.00543 | at alpha= | 2 | deg
Mach: | 0.25 |  |  | Cl=0 at alpha= | -2.4127 | deg
|  |  |  | @ Cl=0.1, Cd= | 0.0062
|  |  |  | @ Cl=0.4, Cd= | 0.0056784
|  |  |  | @ Cl=0.6, Cd= | 0.0061832
alpha (deg) | Cl | Cd | Cm | Cl/Cd
-16.5 | -0.456 | 0.13371 | -0.012 | -3.409
-16 | -0.499 | 0.12549 | -0.013 | -3.979
-15.5 | -0.539 | 0.10762 | -0.014 | -5.012
-15 | -0.574 | 0.10387 | -0.015 | -5.522
-14.5 | -0.604 | 0.09662 | -0.016 | -6.254
-14 | -0.631 | 0.08998 | -0.017 | -7.01
-13.5 | -0.653 | 0.08238 | -0.019 | -7.931
-13 | -0.673 | 0.07421 | -0.021 | -9.067
-12.5 | -0.708 | 0.05256 | -0.026 | -13.472
-12 | -0.808 | 0.01364 | -0.034 | -59.274
-11.5 | -0.82 | 0.01108 | -0.036 | -74.036
-11 | -0.814 | 0.01037 | -0.037 | -78.489
-10.5 | -0.801 | 0.00967 | -0.038 | -82.817
-10 | -0.782 | 0.00901 | -0.04 | -86.803
-9.5 | -0.755 | 0.00863 | -0.041 | -87.423
-9 | -0.723 | 0.00723 | -0.042 | -99.951
-8.5 | -0.686 | 0.00799 | -0.043 | -85.883
-8 | -0.643 | 0.00764 | -0.045 | -84.212
-7.5 | -0.596 | 0.0073 | -0.046 | -81.624
-7 | -0.546 | 0.00705 | -0.047 | -77.345
-6.5 | -0.492 | 0.00675 | -0.048 | -72.959
-6 | -0.436 | 0.00653 | -0.049 | -66.764
-5.5 | -0.378 | 0.00626 | -0.05 | -60.396
-5 | -0.319 | 0.00606 | -0.051 | -52.566
-4.5 | -0.258 | 0.00592 | -0.053 | -43.639
-4 | -0.197 | 0.00581 | -0.054 | -33.949
-3.5 | -0.136 | 0.00567 | -0.055 | -23.909
-3 | -0.073 | 0.00606 | -0.056 | -12.084
-2.5 | -0.011 | 0.00608 | -0.057 | -1.736
-2 | 0.052 | 0.00617 | -0.058 | 8.484
-1.5 | 0.116 | 0.00621 | -0.06 | 18.617
-1 | 0.179 | 0.0058 | -0.061 | 30.84
-0.5 | 0.242 | 0.00587 | -0.062 | 41.235
0 | 0.305 | 0.00594 | -0.063 | 51.383
0.5 | 0.368 | 0.00578 | -0.064 | 63.711
1 | 0.431 | 0.00558 | -0.065 | 77.168
1.5 | 0.493 | 0.00569 | -0.066 | 86.602
2 | 0.556 | 0.00543 | -0.067 | 102.298
2.5 | 0.615 | 0.00644 | -0.069 | 95.453
3 | 0.675 | 0.00733 | -0.07 | 92.082
3.5 | 0.735 | 0.00733 | -0.071 | 100.209
4 | 0.794 | 0.00762 | -0.072 | 104.144
4.5 | 0.852 | 0.00788 | -0.073 | 108.052
5 | 0.908 | 0.00817 | -0.074 | 111.098
5.5 | 0.961 | 0.00848 | -0.075 | 113.308
6 | 1.012 | 0.00882 | -0.076 | 114.794
6.5 | 1.061 | 0.00915 | -0.077 | 115.942
7 | 1.106 | 0.00958 | -0.078 | 115.535
7.5 | 1.148 | 0.01007 | -0.079 | 113.93
8 | 1.185 | 0.01053 | -0.08 | 112.583
8.5 | 1.217 | 0.01106 | -0.081 | 110.122
9 | 1.245 | 0.01155 | -0.082 | 107.784
9.5 | 1.266 | 0.01212 | -0.083 | 104.494
10 | 1.275 | 0.01272 | -0.084 | 100.203
10.5 | 1.275 | 0.01346 | -0.085 | 94.731
11 | 1.266 | 0.01419 | -0.086 | 89.211
11.5 | 1.247 | 0.01494 | -0.086 | 83.492
12 | 1.22 | 0.01584 | -0.087 | 76.993
12.5 | 1.182 | 0.01703 | -0.088 | 69.41
13 | 1.134 | 0.01847 | -0.089 | 61.41
13.5 | 1.076 | 0.02055 | -0.089 | 52.385
14 | 1.012 | 0.02227 | -0.09 | 45.462
14.5 | 0.84 | 0.06642 | -0.073 | 12.652
15 | 0.734 | 0.10598 | -0.052 | 6.924

## 150. Re 20M Mach 0.25 (2)
BIGFOIL.COM POLAR EXPORT
NACA66-315 a=0.8
NACA66-315 a=0.8 |  |  |  | Cl Max: | 1.7714 | at alpha= | 20 | deg
XFOIL ncrit=9 |  |  |  | L/D Max: | 109.807 | at alpha= | 6.5 | deg
Re: | 20000000 |  |  | Cd Min: | 0.05432 | at alpha= | 20 | deg
Mach: | 0.25 |  |  | Cl=0 at alpha= | -2.5747 | deg
|  |  |  | @ Cl=0.1, Cd= | 0.0046194
|  |  |  | @ Cl=0.4, Cd= | 0.0039507
|  |  |  | @ Cl=0.6, Cd= | 0.006079
alpha (deg) | Cl | Cd | Cm | Cl/Cd
-20 | -1.4272 | 0.046 | -0.1207 | -31.0261
-19.5 | -1.4423 | 0.03924 | -0.1217 | -36.7559
-19 | -1.462 | 0.03307 | -0.1208 | -44.2093
-18.5 | -1.4564 | 0.02928 | -0.1185 | -49.7404
-18 | -1.4461 | 0.02613 | -0.1156 | -55.3425
-17.5 | -1.4366 | 0.02318 | -0.1119 | -61.9758
-17 | -1.4163 | 0.02097 | -0.1082 | -67.5393
-16.5 | -1.3997 | 0.01876 | -0.1037 | -74.6109
-16 | -1.3737 | 0.01708 | -0.0996 | -80.4274
-15.5 | -1.3431 | 0.01573 | -0.0956 | -85.3846
-15 | -1.3139 | 0.01441 | -0.0912 | -91.1797
-14.5 | -1.2783 | 0.01342 | -0.0873 | -95.2534
-14 | -1.2424 | 0.01254 | -0.0832 | -99.075
-13.5 | -1.2061 | 0.01174 | -0.0789 | -102.7342
-13 | -1.1696 | 0.0111 | -0.0744 | -105.3694
-12.5 | -1.1326 | 0.01061 | -0.0698 | -106.7484
-12 | -1.0837 | 0.0101 | -0.0674 | -107.297
-11.5 | -1.0326 | 0.00963 | -0.0654 | -107.2274
-11 | -0.9797 | 0.00918 | -0.0639 | -106.7211
-10.5 | -0.9269 | 0.00869 | -0.0624 | -106.6628
-10 | -0.8725 | 0.00826 | -0.0613 | -105.6295
-9.5 | -0.8174 | 0.00784 | -0.0604 | -104.2602
-9 | -0.7612 | 0.00747 | -0.0598 | -101.9009
-8.5 | -0.7038 | 0.00717 | -0.0595 | -98.159
-7 | -0.5291 | 0.00638 | -0.0595 | -82.931
-6.5 | -0.4704 | 0.00611 | -0.0597 | -76.9885
-6 | -0.4111 | 0.0059 | -0.0601 | -69.678
-5.5 | -0.3513 | 0.00571 | -0.0607 | -61.5236
-5 | -0.2916 | 0.00553 | -0.0613 | -52.7306
-4.5 | -0.232 | 0.00535 | -0.0619 | -43.3645
-4 | -0.1719 | 0.00521 | -0.0627 | -32.9942
-3.5 | -0.1114 | 0.00506 | -0.0636 | -22.0158
-3 | -0.0512 | 0.00491 | -0.0645 | -10.4277
-2.5 | 0.009 | 0.00482 | -0.0654 | 1.8672
-2 | 0.0696 | 0.00469 | -0.0664 | 14.8401
-1.5 | 0.1299 | 0.00455 | -0.0674 | 28.5495
-1 | 0.1889 | 0.00433 | -0.0681 | 43.6259
-0.5 | 0.2469 | 0.00404 | -0.0688 | 61.1139
0.5 | 0.358 | 0.00356 | -0.0695 | 100.5618
1 | 0.401 | 0.00396 | -0.0675 | 101.2626
1.5 | 0.4479 | 0.00466 | -0.066 | 96.1159
2 | 0.4973 | 0.00515 | -0.0649 | 96.5631
2.5 | 0.5463 | 0.0056 | -0.0636 | 97.5536
3 | 0.5946 | 0.00604 | -0.0622 | 98.4437
4 | 0.6916 | 0.00674 | -0.0592 | 102.6113
4.5 | 0.7396 | 0.00699 | -0.0575 | 105.8083
5 | 0.779 | 0.00724 | -0.054 | 107.5967
5.5 | 0.8211 | 0.00757 | -0.0512 | 108.4676
6 | 0.8644 | 0.00793 | -0.0487 | 109.0038
6.5 | 0.9092 | 0.00828 | -0.0465 | 109.8068
7 | 0.9527 | 0.00871 | -0.0441 | 109.38
7.5 | 0.9957 | 0.00918 | -0.0417 | 108.4641
8 | 1.0397 | 0.00965 | -0.0395 | 107.7409
8.5 | 1.0829 | 0.01018 | -0.0371 | 106.3752
9 | 1.1247 | 0.01076 | -0.0346 | 104.526
9.5 | 1.1663 | 0.01139 | -0.032 | 102.3968
10 | 1.2089 | 0.01202 | -0.0296 | 100.574
10.5 | 1.2502 | 0.01272 | -0.0271 | 98.2862
11 | 1.2907 | 0.01349 | -0.0245 | 95.6783
11.5 | 1.3289 | 0.01436 | -0.0215 | 92.5418
12 | 1.3678 | 0.01528 | -0.0187 | 89.5157
12.5 | 1.4067 | 0.0162 | -0.016 | 86.8333
13 | 1.4442 | 0.01725 | -0.0132 | 83.7217
13.5 | 1.4819 | 0.01836 | -0.0104 | 80.7135
14 | 1.5152 | 0.01971 | -0.0072 | 76.8747
14.5 | 1.5502 | 0.02107 | -0.0043 | 73.5738
15 | 1.5806 | 0.02275 | -0.001 | 69.4769
15.5 | 1.6124 | 0.02444 | 0.002 | 65.9738
16 | 1.6417 | 0.02636 | 0.005 | 62.28
16.5 | 1.6694 | 0.02845 | 0.0081 | 58.6784
17 | 1.6908 | 0.03109 | 0.0113 | 54.384
17.5 | 1.7097 | 0.03396 | 0.0145 | 50.3445
18 | 1.7318 | 0.03676 | 0.017 | 47.111
18.5 | 1.7471 | 0.04034 | 0.0196 | 43.3094
19 | 1.7627 | 0.04408 | 0.0218 | 39.9887
19.5 | 1.7697 | 0.04882 | 0.0238 | 36.2495
20 | 1.7714 | 0.05432 | 0.025 | 32.6105

## 151. Re 20M Mach 0.50 (1)
BIGFOIL.COM POLAR EXPORT
NACA66-315 a=0.8
NACA66-315 a=0.8 |  |  |  | Cl Max: | 1.231 | at alpha= | 20 | deg
JavaFoil+Calcfoil stall+Eppler ext transition |  |  |  | L/D Max: | 104.817 | at alpha= | 5.5 | deg
Re: | 20000000 |  |  | Cd Min: | 0.00559 | at alpha= | -1 | deg
Mach: | 0.5 |  |  | Cl=0 at alpha= | -2.4143 | deg
|  |  |  | @ Cl=0.1, Cd= | 0.0063849
|  |  |  | @ Cl=0.4, Cd= | 0.0062284
|  |  |  | @ Cl=0.6, Cd= | 0.006756
alpha (deg) | Cl | Cd | Cm | Cl/Cd
-20 | -0.974 | 0.18119 | -0.012 | -5.377
-19.5 | -0.946 | 0.1799 | -0.013 | -5.261
-19 | -0.921 | 0.16331 | -0.014 | -5.641
-18.5 | -0.893 | 0.15449 | -0.014 | -5.782
-18 | -0.865 | 0.14976 | -0.015 | -5.778
-17.5 | -0.837 | 0.14395 | -0.015 | -5.815
-17 | -0.81 | 0.13726 | -0.016 | -5.9
-16.5 | -0.783 | 0.12755 | -0.016 | -6.142
-16 | -0.755 | 0.12378 | -0.017 | -6.1
-15.5 | -0.727 | 0.1162 | -0.017 | -6.258
-15 | -0.703 | 0.10137 | -0.019 | -6.932
-14.5 | -0.684 | 0.08554 | -0.022 | -7.994
-14 | -0.664 | 0.07411 | -0.024 | -8.956
-13.5 | -0.618 | 0.09028 | -0.02 | -6.844
-13 | -0.593 | 0.08149 | -0.022 | -7.276
-12.5 | -0.581 | 0.06224 | -0.027 | -9.334
-12 | -0.631 | 0.017 | -0.038 | -37.087
-11.5 | -0.608 | 0.01331 | -0.04 | -45.691
-11 | -0.578 | 0.01225 | -0.041 | -47.149
-10.5 | -0.451 | 0.06606 | -0.022 | -6.82
-10 | -0.422 | 0.06357 | -0.022 | -6.643
-9.5 | -0.396 | 0.05674 | -0.025 | -6.983
-9 | -0.445 | 0.01071 | -0.046 | -41.522
-8.5 | -0.415 | 0.00958 | -0.048 | -43.294
-8 | -0.311 | 0.05119 | -0.024 | -6.074
-7.5 | -0.545 | 0.0088 | -0.051 | -61.901
-7 | -0.549 | 0.00802 | -0.052 | -68.426
-6.5 | -0.517 | 0.00755 | -0.053 | -68.525
-6 | -0.468 | 0.00673 | -0.055 | -69.543
-5.5 | -0.412 | 0.00676 | -0.056 | -60.868
-5 | -0.35 | 0.00672 | -0.058 | -52.115
-4.5 | -0.286 | 0.00648 | -0.059 | -44.074
-4 | -0.219 | 0.00619 | -0.06 | -35.341
-3.5 | -0.151 | 0.00605 | -0.061 | -24.936
-3 | -0.082 | 0.00623 | -0.063 | -13.105
-2.5 | -0.012 | 0.00639 | -0.064 | -1.844
-2 | 0.058 | 0.00645 | -0.065 | 9.057
-1.5 | 0.129 | 0.00634 | -0.067 | 20.398
-1 | 0.2 | 0.00559 | -0.068 | 35.781
-0.5 | 0.27 | 0.00603 | -0.069 | 44.885
0 | 0.339 | 0.00615 | -0.07 | 55.229
0.5 | 0.409 | 0.00624 | -0.071 | 65.597
1 | 0.479 | 0.00639 | -0.073 | 74.914
1.5 | 0.548 | 0.0066 | -0.074 | 83.128
2 | 0.618 | 0.00681 | -0.075 | 90.722
2.5 | 0.683 | 0.00705 | -0.076 | 96.878
3 | 0.749 | 0.00793 | -0.077 | 94.47
3.5 | 0.814 | 0.0083 | -0.079 | 98.056
4 | 0.878 | 0.00867 | -0.08 | 101.268
4.5 | 0.939 | 0.00908 | -0.081 | 103.466
5 | 0.995 | 0.00951 | -0.082 | 104.69
5.5 | 1.046 | 0.00998 | -0.083 | 104.817
6 | 1.088 | 0.01054 | -0.084 | 103.171
6.5 | 1.117 | 0.0112 | -0.085 | 99.72
7 | 1.124 | 0.01195 | -0.087 | 94.074
7.5 | 1.088 | 0.01281 | -0.088 | 84.98
8 | 0.702 | 0.01375 | -0.089 | 51.006
8.5 | 0.732 | 0.01519 | -0.089 | 48.169
9 | 0.767 | 0.01466 | -0.091 | 52.285
9.5 | 0.798 | 0.01592 | -0.092 | 50.132
10 | 0.829 | 0.01736 | -0.093 | 47.762
10.5 | 0.853 | 0.02016 | -0.093 | 42.315
11 | 0.74 | 0.07484 | -0.05 | 9.895
11.5 | 0.925 | 0.01923 | -0.096 | 48.07
12 | 0.955 | 0.02099 | -0.097 | 45.469
12.5 | 0.983 | 0.02333 | -0.097 | 42.115
13 | 0.996 | 0.02962 | -0.096 | 33.634
13.5 | 1.031 | 0.02879 | -0.098 | 35.83
14 | 0.917 | 0.09112 | -0.067 | 10.068
14.5 | 0.933 | 0.11061 | -0.06 | 8.434
15 | 0.962 | 0.11627 | -0.063 | 8.277
15.5 | 0.985 | 0.12982 | -0.061 | 7.59
16 | 1.015 | 0.13159 | -0.064 | 7.71
16.5 | 1.044 | 0.1354 | -0.066 | 7.707
17 | 1.071 | 0.14351 | -0.068 | 7.465
17.5 | 1.095 | 0.15385 | -0.067 | 7.117
18 | 1.123 | 0.16129 | -0.069 | 6.965
18.5 | 1.152 | 0.16498 | -0.071 | 6.982
19 | 1.179 | 0.1769 | -0.072 | 6.663
19.5 | 1.203 | 0.19293 | -0.072 | 6.238
20 | 1.231 | 0.19648 | -0.073 | 6.266

## 152. Re 20M Mach 0.50 (2)
BIGFOIL.COM POLAR EXPORT
NACA66-315 a=0.8
NACA66-315 a=0.8 |  |  |  | Cl Max: | 1.2343 | at alpha= | 10 | deg
XFOIL ncrit=9 |  |  |  | L/D Max: | 134.401 | at alpha= | 0.5 | deg
Re: | 20000000 |  |  | Cd Min: | 0.11951 | at alpha= | 15 | deg
Mach: | 0.5 |  |  | Cl=0 at alpha= | -2.6343 | deg
|  |  |  | @ Cl=0.1, Cd= | 0.004802
|  |  |  | @ Cl=0.4, Cd= | 0.0032457
|  |  |  | @ Cl=0.6, Cd= | 0.0069991
alpha (deg) | Cl | Cd | Cm | Cl/Cd
-13.5 | -0.425 | 0.10103 | -0.0978 | -4.2067
-13 | -0.4386 | 0.08963 | -0.1051 | -4.8935
-12.5 | -0.4513 | 0.07877 | -0.1121 | -5.7293
-11.5 | -0.4871 | 0.05311 | -0.131 | -9.1715
-11 | -0.5136 | 0.04413 | -0.1357 | -11.6383
-10.5 | -0.5536 | 0.03631 | -0.1359 | -15.2465
-10 | -0.5912 | 0.03003 | -0.1319 | -19.687
-9.5 | -0.631 | 0.02433 | -0.1245 | -25.9351
-9 | -0.663 | 0.01959 | -0.1143 | -33.8438
-8.5 | -0.686 | 0.01536 | -0.102 | -44.6615
-8 | -0.6841 | 0.0104 | -0.0926 | -65.7788
-7.5 | -0.6519 | 0.00827 | -0.085 | -78.8271
-7 | -0.5961 | 0.00735 | -0.0804 | -81.102
-6.5 | -0.5306 | 0.00687 | -0.0778 | -77.2344
-6 | -0.4637 | 0.00646 | -0.076 | -71.7802
-5.5 | -0.3953 | 0.00617 | -0.0749 | -64.0681
-5 | -0.3264 | 0.00591 | -0.0743 | -55.2284
-4.5 | -0.257 | 0.00569 | -0.0742 | -45.167
-4 | -0.1883 | 0.00545 | -0.0742 | -34.5505
-3 | -0.0501 | 0.0051 | -0.0752 | -9.8235
-2.5 | 0.0184 | 0.00494 | -0.0759 | 3.7247
-2 | 0.0871 | 0.00483 | -0.0768 | 18.0331
-1.5 | 0.1562 | 0.00468 | -0.0779 | 33.3761
-1 | 0.223 | 0.00446 | -0.0786 | 50
-0.5 | 0.2877 | 0.00403 | -0.0791 | 71.3896
0 | 0.3534 | 0.00372 | -0.0799 | 95
0.5 | 0.4153 | 0.00309 | -0.0802 | 134.4013
1 | 0.4665 | 0.00349 | -0.0781 | 133.6676
1.5 | 0.501 | 0.00459 | -0.0726 | 109.1503
2 | 0.5429 | 0.00522 | -0.0683 | 104.0038
2.5 | 0.5628 | 0.00584 | -0.0594 | 96.3699
3 | 0.5866 | 0.00666 | -0.0516 | 88.0781
3.5 | 0.619 | 0.00748 | -0.0457 | 82.754
4 | 0.6643 | 0.00808 | -0.0421 | 82.2153
4.5 | 0.7144 | 0.0086 | -0.0394 | 83.0698
5 | 0.7663 | 0.00913 | -0.0368 | 83.9321
5.5 | 0.8173 | 0.00973 | -0.034 | 83.9979
6 | 0.868 | 0.01037 | -0.031 | 83.703
6.5 | 0.9188 | 0.01105 | -0.0278 | 83.1493
7 | 0.9691 | 0.0118 | -0.0244 | 82.1271
7.5 | 1.0192 | 0.01261 | -0.0208 | 80.8247
8 | 1.0705 | 0.01347 | -0.0172 | 79.4729
8.5 | 1.118 | 0.01454 | -0.0128 | 76.8913
9 | 1.165 | 0.01575 | -0.0081 | 73.9683
9.5 | 1.2091 | 0.01719 | -0.0029 | 70.3374
10 | 1.2343 | 0.01957 | 0.0044 | 63.071
10.5 | 1.2311 | 0.02352 | 0.0135 | 52.3427
11 | 1.216 | 0.02885 | 0.0221 | 42.149
11.5 | 1.1899 | 0.03583 | 0.029 | 33.2096
12 | 1.1543 | 0.04412 | 0.0336 | 26.1627
12.5 | 1.1178 | 0.05352 | 0.0353 | 20.8857
13 | 1.0786 | 0.06464 | 0.0337 | 16.6863
14 | 1.0127 | 0.09082 | 0.0206 | 11.1506
14.5 | 0.9898 | 0.10507 | 0.011 | 9.4204
15 | 0.9722 | 0.11951 | 0.0011 | 8.1349