## index
index | Re | Mach | Datasource
1 | 50000 | 0 | JavaFoil+Calcfoil stall+Eppler ext transition
2 | 50000 | 0 | XFOIL ncrit=9
3 | 50000 | 0.1 | JavaFoil+Calcfoil stall+Eppler ext transition
4 | 50000 | 0.1 | XFOIL ncrit=9
5 | 50000 | 0.25 | JavaFoil+Calcfoil stall+Eppler ext transition
6 | 50000 | 0.25 | XFOIL ncrit=9
7 | 50000 | 0.5 | JavaFoil+Calcfoil stall+Eppler ext transition
8 | 50000 | 0.5 | XFOIL ncrit=9
9 | 100000 | 0 | JavaFoil+Calcfoil stall+Eppler ext transition
10 | 100000 | 0 | XFOIL ncrit=9
11 | 100000 | 0.1 | JavaFoil+Calcfoil stall+Eppler ext transition
12 | 100000 | 0.1 | XFOIL ncrit=9
13 | 100000 | 0.25 | JavaFoil+Calcfoil stall+Eppler ext transition
14 | 100000 | 0.25 | XFOIL ncrit=9
15 | 100000 | 0.5 | JavaFoil+Calcfoil stall+Eppler ext transition
16 | 100000 | 0.5 | XFOIL ncrit=9
17 | 250000 | 0 | JavaFoil+Calcfoil stall+Eppler ext transition
18 | 250000 | 0 | XFOIL ncrit=9
19 | 250000 | 0.1 | JavaFoil+Calcfoil stall+Eppler ext transition
20 | 250000 | 0.1 | XFOIL ncrit=9
21 | 250000 | 0.25 | JavaFoil+Calcfoil stall+Eppler ext transition
22 | 250000 | 0.25 | XFOIL ncrit=9
23 | 250000 | 0.5 | JavaFoil+Calcfoil stall+Eppler ext transition
24 | 250000 | 0.5 | XFOIL ncrit=9
25 | 500000 | 0 | JavaFoil+Calcfoil stall+Eppler ext transition
26 | 500000 | 0 | XFOIL ncrit=9
27 | 500000 | 0.1 | JavaFoil+Calcfoil stall+Eppler ext transition
28 | 500000 | 0.1 | XFOIL ncrit=9
29 | 500000 | 0.25 | JavaFoil+Calcfoil stall+Eppler ext transition
30 | 500000 | 0.25 | XFOIL ncrit=9
31 | 500000 | 0.5 | JavaFoil+Calcfoil stall+Eppler ext transition
32 | 500000 | 0.5 | XFOIL ncrit=9
33 | 750000 | 0 | JavaFoil+Calcfoil stall+Eppler ext transition
34 | 750000 | 0 | XFOIL ncrit=9
35 | 750000 | 0.1 | JavaFoil+Calcfoil stall+Eppler ext transition
36 | 750000 | 0.1 | XFOIL ncrit=9
37 | 750000 | 0.25 | JavaFoil+Calcfoil stall+Eppler ext transition
38 | 750000 | 0.25 | XFOIL ncrit=9
39 | 750000 | 0.5 | JavaFoil+Calcfoil stall+Eppler ext transition
40 | 750000 | 0.5 | XFOIL ncrit=9
41 | 1000000 | 0 | JavaFoil+Calcfoil stall+Eppler ext transition
42 | 1000000 | 0 | XFOIL ncrit=9
43 | 1000000 | 0.1 | JavaFoil+Calcfoil stall+Eppler ext transition
44 | 1000000 | 0.1 | XFOIL ncrit=9
45 | 1000000 | 0.25 | JavaFoil+Calcfoil stall+Eppler ext transition
46 | 1000000 | 0.25 | XFOIL ncrit=9
47 | 1000000 | 0.5 | JavaFoil+Calcfoil stall+Eppler ext transition
48 | 1000000 | 0.5 | XFOIL ncrit=9
49 | 2000000 | 0 | JavaFoil+Calcfoil stall+Eppler ext transition
50 | 2000000 | 0 | XFOIL ncrit=9
51 | 2000000 | 0.1 | JavaFoil+Calcfoil stall+Eppler ext transition
52 | 2000000 | 0.1 | XFOIL ncrit=9
53 | 2000000 | 0.25 | JavaFoil+Calcfoil stall+Eppler ext transition
54 | 2000000 | 0.25 | XFOIL ncrit=9
55 | 2000000 | 0.5 | JavaFoil+Calcfoil stall+Eppler ext transition
56 | 2000000 | 0.5 | XFOIL ncrit=9
57 | 3000000 | 0 | JavaFoil+Calcfoil stall+Eppler ext transition
58 | 3000000 | 0 | XFOIL ncrit=9
59 | 3000000 | 0.1 | JavaFoil+Calcfoil stall+Eppler ext transition
60 | 3000000 | 0.1 | XFOIL ncrit=9
61 | 3000000 | 0.25 | JavaFoil+Calcfoil stall+Eppler ext transition
62 | 3000000 | 0.25 | XFOIL ncrit=9
63 | 3000000 | 0.5 | JavaFoil+Calcfoil stall+Eppler ext transition
64 | 3000000 | 0.5 | XFOIL ncrit=9
65 | 4000000 | 0 | JavaFoil+Calcfoil stall+Eppler ext transition
66 | 4000000 | 0 | XFOIL ncrit=9
67 | 4000000 | 0.1 | JavaFoil+Calcfoil stall+Eppler ext transition
68 | 4000000 | 0.1 | XFOIL ncrit=9
69 | 4000000 | 0.25 | JavaFoil+Calcfoil stall+Eppler ext transition
70 | 4000000 | 0.25 | XFOIL ncrit=9
71 | 4000000 | 0.5 | JavaFoil+Calcfoil stall+Eppler ext transition
72 | 4000000 | 0.5 | XFOIL ncrit=9
73 | 5000000 | 0 | JavaFoil+Calcfoil stall+Eppler ext transition
74 | 5000000 | 0 | XFOIL ncrit=9
75 | 5000000 | 0.1 | JavaFoil+Calcfoil stall+Eppler ext transition
76 | 5000000 | 0.1 | XFOIL ncrit=9
77 | 5000000 | 0.25 | JavaFoil+Calcfoil stall+Eppler ext transition
78 | 5000000 | 0.25 | XFOIL ncrit=9
79 | 5000000 | 0.5 | JavaFoil+Calcfoil stall+Eppler ext transition
80 | 5000000 | 0.5 | XFOIL ncrit=9
81 | 6000000 | 0 | JavaFoil+Calcfoil stall+Eppler ext transition
82 | 6000000 | 0 | XFOIL ncrit=9
83 | 6000000 | 0.1 | JavaFoil+Calcfoil stall+Eppler ext transition
84 | 6000000 | 0.1 | XFOIL ncrit=9
85 | 6000000 | 0.25 | JavaFoil+Calcfoil stall+Eppler ext transition
86 | 6000000 | 0.25 | XFOIL ncrit=9
87 | 6000000 | 0.5 | JavaFoil+Calcfoil stall+Eppler ext transition
88 | 6000000 | 0.5 | XFOIL ncrit=9
89 | 7000000 | 0 | JavaFoil+Calcfoil stall+Eppler ext transition
90 | 7000000 | 0 | XFOIL ncrit=9
91 | 7000000 | 0.1 | JavaFoil+Calcfoil stall+Eppler ext transition
92 | 7000000 | 0.1 | XFOIL ncrit=9
93 | 7000000 | 0.25 | JavaFoil+Calcfoil stall+Eppler ext transition
94 | 7000000 | 0.25 | XFOIL ncrit=9
95 | 7000000 | 0.5 | JavaFoil+Calcfoil stall+Eppler ext transition
96 | 7000000 | 0.5 | XFOIL ncrit=9
97 | 8000000 | 0 | JavaFoil+Calcfoil stall+Eppler ext transition
98 | 8000000 | 0 | XFOIL ncrit=9
99 | 8000000 | 0.1 | JavaFoil+Calcfoil stall+Eppler ext transition
100 | 8000000 | 0.1 | XFOIL ncrit=9
101 | 8000000 | 0.25 | JavaFoil+Calcfoil stall+Eppler ext transition
102 | 8000000 | 0.25 | XFOIL ncrit=9
103 | 8000000 | 0.5 | JavaFoil+Calcfoil stall+Eppler ext transition
104 | 8000000 | 0.5 | XFOIL ncrit=9
105 | 10000000 | 0 | JavaFoil+Calcfoil stall+Eppler ext transition
106 | 10000000 | 0 | XFOIL ncrit=9
107 | 10000000 | 0.1 | JavaFoil+Calcfoil stall+Eppler ext transition
108 | 10000000 | 0.1 | XFOIL ncrit=9
109 | 10000000 | 0.25 | JavaFoil+Calcfoil stall+Eppler ext transition
110 | 10000000 | 0.25 | XFOIL ncrit=9
111 | 10000000 | 0.5 | JavaFoil+Calcfoil stall+Eppler ext transition
112 | 10000000 | 0.5 | XFOIL ncrit=9
113 | 12000000 | 0 | JavaFoil+Calcfoil stall+Eppler ext transition
114 | 12000000 | 0 | XFOIL ncrit=9
115 | 12000000 | 0.1 | JavaFoil+Calcfoil stall+Eppler ext transition
116 | 12000000 | 0.1 | XFOIL ncrit=9
117 | 12000000 | 0.25 | JavaFoil+Calcfoil stall+Eppler ext transition
118 | 12000000 | 0.25 | XFOIL ncrit=9
119 | 12000000 | 0.5 | JavaFoil+Calcfoil stall+Eppler ext transition
120 | 12000000 | 0.5 | XFOIL ncrit=9
121 | 14000000 | 0 | JavaFoil+Calcfoil stall+Eppler ext transition
122 | 14000000 | 0 | XFOIL ncrit=9
123 | 14000000 | 0.1 | JavaFoil+Calcfoil stall+Eppler ext transition
124 | 14000000 | 0.1 | XFOIL ncrit=9
125 | 14000000 | 0.25 | JavaFoil+Calcfoil stall+Eppler ext transition
126 | 14000000 | 0.25 | XFOIL ncrit=9
127 | 14000000 | 0.5 | JavaFoil+Calcfoil stall+Eppler ext transition
128 | 14000000 | 0.5 | XFOIL ncrit=9
129 | 16000000 | 0 | JavaFoil+Calcfoil stall+Eppler ext transition
130 | 16000000 | 0 | XFOIL ncrit=9
131 | 16000000 | 0.1 | JavaFoil+Calcfoil stall+Eppler ext transition
132 | 16000000 | 0.1 | XFOIL ncrit=9
133 | 16000000 | 0.25 | JavaFoil+Calcfoil stall+Eppler ext transition
134 | 16000000 | 0.25 | XFOIL ncrit=9
135 | 16000000 | 0.5 | JavaFoil+Calcfoil stall+Eppler ext transition
136 | 16000000 | 0.5 | XFOIL ncrit=9
137 | 18000000 | 0 | JavaFoil+Calcfoil stall+Eppler ext transition
138 | 18000000 | 0 | XFOIL ncrit=9
139 | 18000000 | 0.1 | JavaFoil+Calcfoil stall+Eppler ext transition
140 | 18000000 | 0.1 | XFOIL ncrit=9
141 | 18000000 | 0.25 | JavaFoil+Calcfoil stall+Eppler ext transition
142 | 18000000 | 0.25 | XFOIL ncrit=9
143 | 18000000 | 0.5 | JavaFoil+Calcfoil stall+Eppler ext transition
144 | 18000000 | 0.5 | XFOIL ncrit=9
145 | 20000000 | 0 | JavaFoil+Calcfoil stall+Eppler ext transition
146 | 20000000 | 0 | XFOIL ncrit=9
147 | 20000000 | 0.1 | JavaFoil+Calcfoil stall+Eppler ext transition
148 | 20000000 | 0.1 | XFOIL ncrit=9
149 | 20000000 | 0.25 | JavaFoil+Calcfoil stall+Eppler ext transition
150 | 20000000 | 0.25 | XFOIL ncrit=9
151 | 20000000 | 0.5 | JavaFoil+Calcfoil stall+Eppler ext transition
152 | 20000000 | 0.5 | XFOIL ncrit=9

## 1. Re 50k Mach 0.00 (1)
BIGFOIL.COM POLAR EXPORT
NACA66-313 a=0.5
NACA66-313 a=0.5 |  |  |  | Cl Max: | 0.991 | at alpha= | 11.5 | deg
JavaFoil+Calcfoil stall+Eppler ext transition |  |  |  | L/D Max: | 31.153 | at alpha= | 4 | deg
Re: | 50000 |  |  | Cd Min: | 0.01675 | at alpha= | -1 | deg
Mach: | 0 |  |  | Cl=0 at alpha= | -1.9746 | deg
|  |  |  | @ Cl=0.1, Cd= | 0.017099
|  |  |  | @ Cl=0.4, Cd= | 0.019897
|  |  |  | @ Cl=0.6, Cd= | 0.021298
alpha (deg) | Cl | Cd | Cm | Cl/Cd
-17.5 | -0.533 | 0.34367 | -0.004 | -1.551
-17 | -0.554 | 0.30835 | -0.004 | -1.798
-16.5 | -0.576 | 0.2817 | -0.005 | -2.044
-16 | -0.596 | 0.26871 | -0.005 | -2.219
-15.5 | -0.616 | 0.23582 | -0.005 | -2.613
-15 | -0.635 | 0.2169 | -0.005 | -2.925
-14.5 | -0.651 | 0.20359 | -0.006 | -3.198
-14 | -0.666 | 0.18618 | -0.006 | -3.575
-13.5 | -0.678 | 0.17656 | -0.006 | -3.837
-13 | -0.686 | 0.16006 | -0.007 | -4.287
-12.5 | -0.689 | 0.15022 | -0.007 | -4.585
-12 | -0.686 | 0.13498 | -0.007 | -5.083
-11.5 | -0.677 | 0.12244 | -0.008 | -5.533
-11 | -0.664 | 0.11906 | -0.008 | -5.579
-10.5 | -0.648 | 0.10698 | -0.008 | -6.057
-10 | -0.629 | 0.09977 | -0.009 | -6.3
-9.5 | -0.606 | 0.09105 | -0.009 | -6.654
-9 | -0.58 | 0.08412 | -0.009 | -6.897
-8.5 | -0.552 | 0.07706 | -0.01 | -7.157
-8 | -0.52 | 0.07077 | -0.01 | -7.349
-7.5 | -0.486 | 0.06584 | -0.011 | -7.382
-7 | -0.45 | 0.06175 | -0.011 | -7.281
-6.5 | -0.411 | 0.05715 | -0.012 | -7.191
-6 | -0.37 | 0.0533 | -0.012 | -6.949
-5.5 | -0.328 | 0.05001 | -0.013 | -6.56
-5 | -0.284 | 0.04725 | -0.013 | -6.018
-4.5 | -0.239 | 0.04477 | -0.014 | -5.348
-4 | -0.193 | 0.04242 | -0.014 | -4.561
-3.5 | -0.147 | 0.0406 | -0.015 | -3.613
-3 | -0.099 | 0.03894 | -0.015 | -2.551
-2.5 | -0.051 | 0.03769 | -0.016 | -1.366
-2 | -0.003 | 0.03659 | -0.017 | -0.091
-1.5 | 0.056 | 0.01806 | -0.037 | 3.086
-1 | 0.116 | 0.01675 | -0.038 | 6.914
-0.5 | 0.171 | 0.0179 | -0.037 | 9.536
0 | 0.224 | 0.01915 | -0.038 | 11.694
0.5 | 0.28 | 0.01937 | -0.039 | 14.48
1 | 0.337 | 0.01959 | -0.04 | 17.201
1.5 | 0.393 | 0.01986 | -0.041 | 19.809
2 | 0.45 | 0.02016 | -0.042 | 22.316
2.5 | 0.504 | 0.02052 | -0.043 | 24.579
3 | 0.559 | 0.02097 | -0.044 | 26.681
3.5 | 0.614 | 0.02141 | -0.045 | 28.687
4 | 0.691 | 0.0222 | -0.048 | 31.153
4.5 | 0.618 | 0.04 | -0.024 | 15.462
5 | 0.662 | 0.04245 | -0.023 | 15.586
5.5 | 0.704 | 0.04493 | -0.023 | 15.678
6 | 0.746 | 0.04789 | -0.023 | 15.575
6.5 | 0.786 | 0.05097 | -0.022 | 15.414
7 | 0.824 | 0.05526 | -0.022 | 14.905
7.5 | 0.859 | 0.05933 | -0.022 | 14.471
8 | 0.889 | 0.064 | -0.022 | 13.891
8.5 | 0.916 | 0.06792 | -0.022 | 13.486
9 | 0.939 | 0.07386 | -0.022 | 12.717
9.5 | 0.958 | 0.08041 | -0.022 | 11.918
10 | 0.973 | 0.08812 | -0.022 | 11.044
10.5 | 0.984 | 0.09505 | -0.022 | 10.348
11 | 0.99 | 0.10284 | -0.022 | 9.623
11.5 | 0.991 | 0.11407 | -0.022 | 8.689
12 | 0.988 | 0.12307 | -0.022 | 8.031
12.5 | 0.979 | 0.13284 | -0.022 | 7.371
13 | 0.962 | 0.14634 | -0.022 | 6.574
13.5 | 0.941 | 0.15526 | -0.022 | 6.06
14 | 0.916 | 0.16744 | -0.022 | 5.473
14.5 | 0.889 | 0.18047 | -0.021 | 4.927
15 | 0.86 | 0.19713 | -0.022 | 4.361
15.5 | 0.829 | 0.21882 | -0.022 | 3.787
16 | 0.796 | 0.23704 | -0.022 | 3.36
16.5 | 0.764 | 0.25236 | -0.021 | 3.026

## 2. Re 50k Mach 0.00 (2)
BIGFOIL.COM POLAR EXPORT
NACA66-313 a=0.5
NACA66-313 a=0.5 |  |  |  | Cl Max: | 1.0686 | at alpha= | 10.5 | deg
XFOIL ncrit=9 |  |  |  | L/D Max: | 21.9836 | at alpha= | 9 | deg
Re: | 50000 |  |  | Cd Min: | 0.16601 | at alpha= | 15.5 | deg
Mach: | 0 |  |  | Cl=0 at alpha= | 2.8851 | deg
|  |  |  | @ Cl=0.1, Cd= | 0.039997
|  |  |  | @ Cl=0.4, Cd= | 0.057485
|  |  |  | @ Cl=0.6, Cd= | 0.16601
alpha (deg) | Cl | Cd | Cm | Cl/Cd
-10 | -0.4072 | 0.11496 | -0.03 | -3.5421
-9.5 | -0.4156 | 0.111 | -0.0245 | -3.7441
-9 | -0.443 | 0.10852 | -0.0185 | -4.0822
-8.5 | -0.4349 | 0.10367 | -0.013 | -4.195
-8 | -0.4661 | 0.10165 | -0.0054 | -4.5853
-7.5 | -0.4359 | 0.09572 | -0.0005 | -4.5539
-7 | -0.4184 | 0.09137 | 0.0054 | -4.5792
-5 | -0.6514 | 0.05042 | -0.0067 | -12.9195
-4.5 | -0.6141 | 0.04453 | -0.0042 | -13.7907
-4 | -0.5734 | 0.04017 | -0.0018 | -14.2743
-3.5 | -0.5275 | 0.03687 | 0.0005 | -14.307
-3 | -0.4813 | 0.03417 | 0.0022 | -14.0855
-2 | -0.1733 | 0.03299 | -0.021 | -5.2531
-1.5 | -0.159 | 0.03282 | -0.0162 | -4.8446
-1 | -0.145 | 0.03268 | -0.0113 | -4.437
-0.5 | -0.1313 | 0.03258 | -0.0064 | -4.0301
0 | -0.1181 | 0.03248 | -0.0014 | -3.6361
0.5 | -0.1048 | 0.03243 | 0.0035 | -3.2316
1 | -0.0901 | 0.03247 | 0.0081 | -2.7749
1.5 | -0.0723 | 0.0327 | 0.0121 | -2.211
2 | -0.0497 | 0.03321 | 0.0152 | -1.4965
2.5 | -0.0228 | 0.03405 | 0.0172 | -0.6696
3 | 0.0068 | 0.03517 | 0.0186 | 0.19335
3.5 | 0.0376 | 0.03654 | 0.0196 | 1.029
4 | 0.0689 | 0.03815 | 0.0202 | 1.806
4.5 | 0.0999 | 0.03999 | 0.0205 | 2.4981
5 | 0.1304 | 0.04209 | 0.0205 | 3.0981
5.5 | 0.16 | 0.04447 | 0.0203 | 3.5979
6.5 | 0.2956 | 0.0551 | 0.0038 | 5.3648
7 | 0.4554 | 0.05875 | -0.0102 | 7.7515
7.5 | 0.5419 | 0.05964 | -0.0132 | 9.0862
8 | 0.731 | 0.03432 | 0.008 | 21.2995
8.5 | 0.7784 | 0.03756 | 0.0111 | 20.7242
9 | 0.9897 | 0.04502 | -0.0061 | 21.9836
9.5 | 1.0292 | 0.05127 | -0.0037 | 20.0741
10 | 1.0463 | 0.05787 | 0.0009 | 18.0802
10.5 | 1.0686 | 0.06695 | 0.0035 | 15.9612
11 | 1.0017 | 0.0712 | 0.0155 | 14.0688
11.5 | 0.953 | 0.07906 | 0.021 | 12.0541
12 | 0.9113 | 0.08876 | 0.0224 | 10.267
12.5 | 0.7943 | 0.10657 | 0.0141 | 7.4533
13 | 0.51 | 0.13779 | -0.009 | 3.7013
13.5 | 0.5105 | 0.14361 | -0.0107 | 3.5548
14.5 | 0.5409 | 0.15822 | -0.0138 | 3.4187
15 | 0.5342 | 0.16139 | -0.0157 | 3.31
15.5 | 0.5367 | 0.16601 | -0.0178 | 3.2329

## 3. Re 50k Mach 0.10 (1)
BIGFOIL.COM POLAR EXPORT
NACA66-313 a=0.5
NACA66-313 a=0.5 |  |  |  | Cl Max: | 0.983 | at alpha= | 11 | deg
JavaFoil+Calcfoil stall+Eppler ext transition |  |  |  | L/D Max: | 31.151 | at alpha= | 4 | deg
Re: | 50000 |  |  | Cd Min: | 0.01795 | at alpha= | -0.5 | deg
Mach: | 0.1 |  |  | Cl=0 at alpha= | -1.9746 | deg
|  |  |  | @ Cl=0.1, Cd= | 0.018034
|  |  |  | @ Cl=0.4, Cd= | 0.019946
|  |  |  | @ Cl=0.6, Cd= | 0.021348
alpha (deg) | Cl | Cd | Cm | Cl/Cd
-17.5 | -0.485 | 0.34975 | -0.004 | -1.386
-17 | -0.509 | 0.3307 | -0.004 | -1.54
-16.5 | -0.534 | 0.29291 | -0.004 | -1.821
-16 | -0.557 | 0.28588 | -0.005 | -1.95
-15.5 | -0.581 | 0.25345 | -0.005 | -2.291
-15 | -0.603 | 0.23151 | -0.005 | -2.604
-14.5 | -0.623 | 0.21497 | -0.006 | -2.899
-14 | -0.641 | 0.19664 | -0.006 | -3.261
-13.5 | -0.657 | 0.18406 | -0.006 | -3.568
-13 | -0.669 | 0.16392 | -0.007 | -4.081
-12.5 | -0.675 | 0.15385 | -0.007 | -4.385
-12 | -0.675 | 0.13828 | -0.007 | -4.88
-11.5 | -0.668 | 0.12901 | -0.008 | -5.181
-11 | -0.657 | 0.11876 | -0.008 | -5.535
-10.5 | -0.643 | 0.10945 | -0.008 | -5.873
-10 | -0.625 | 0.09955 | -0.009 | -6.277
-9.5 | -0.603 | 0.09084 | -0.009 | -6.643
-9 | -0.579 | 0.08635 | -0.009 | -6.703
-8.5 | -0.551 | 0.07868 | -0.01 | -7.004
-8 | -0.52 | 0.07196 | -0.01 | -7.229
-7.5 | -0.487 | 0.06679 | -0.011 | -7.287
-7 | -0.451 | 0.06147 | -0.011 | -7.33
-6.5 | -0.412 | 0.05737 | -0.012 | -7.184
-6 | -0.372 | 0.05348 | -0.012 | -6.949
-5.5 | -0.329 | 0.0503 | -0.013 | -6.548
-5 | -0.286 | 0.04749 | -0.013 | -6.012
-4.5 | -0.24 | 0.04493 | -0.014 | -5.351
-4 | -0.194 | 0.04245 | -0.014 | -4.579
-3.5 | -0.147 | 0.0407 | -0.015 | -3.622
-3 | -0.1 | 0.03912 | -0.015 | -2.552
-2.5 | -0.052 | 0.03774 | -0.016 | -1.371
-2 | -0.003 | 0.03664 | -0.017 | -0.091
-1.5 | 0.056 | 0.0181 | -0.037 | 3.094
-1 | 0.116 | 0.01801 | -0.038 | 6.464
-0.5 | 0.171 | 0.01795 | -0.037 | 9.552
0 | 0.225 | 0.01921 | -0.038 | 11.713
0.5 | 0.282 | 0.01939 | -0.039 | 14.539
1 | 0.339 | 0.01966 | -0.04 | 17.227
1.5 | 0.395 | 0.01992 | -0.041 | 19.839
2 | 0.452 | 0.02022 | -0.042 | 22.346
2.5 | 0.507 | 0.02057 | -0.043 | 24.641
3 | 0.562 | 0.02101 | -0.044 | 26.753
3.5 | 0.617 | 0.0215 | -0.045 | 28.703
4 | 0.695 | 0.0223 | -0.048 | 31.151
4.5 | 0.621 | 0.03996 | -0.024 | 15.552
5 | 0.665 | 0.04239 | -0.023 | 15.68
5.5 | 0.708 | 0.04509 | -0.023 | 15.694
6 | 0.749 | 0.04811 | -0.023 | 15.571
6.5 | 0.789 | 0.05127 | -0.023 | 15.387
7 | 0.827 | 0.05501 | -0.022 | 15.026
7.5 | 0.861 | 0.05893 | -0.022 | 14.614
8 | 0.891 | 0.06368 | -0.022 | 13.993
8.5 | 0.917 | 0.06927 | -0.022 | 13.245
9 | 0.94 | 0.07365 | -0.022 | 12.758
9.5 | 0.957 | 0.08214 | -0.022 | 11.655
10 | 0.971 | 0.08874 | -0.022 | 10.938
10.5 | 0.979 | 0.09795 | -0.022 | 9.995
11 | 0.983 | 0.10546 | -0.023 | 9.318
11.5 | 0.981 | 0.11561 | -0.022 | 8.489
12 | 0.976 | 0.12692 | -0.022 | 7.688
12.5 | 0.963 | 0.1361 | -0.022 | 7.075
13 | 0.942 | 0.15081 | -0.022 | 6.244
13.5 | 0.916 | 0.16288 | -0.021 | 5.625
14 | 0.887 | 0.17705 | -0.021 | 5.012
14.5 | 0.856 | 0.18865 | -0.021 | 4.535
15 | 0.822 | 0.21123 | -0.021 | 3.89
15.5 | 0.786 | 0.23179 | -0.022 | 3.392
16 | 0.75 | 0.24379 | -0.021 | 3.075

## 4. Re 50k Mach 0.10 (2)
BIGFOIL.COM POLAR EXPORT
NACA66-313 a=0.5
NACA66-313 a=0.5 |  |  |  | Cl Max: | 1.0587 | at alpha= | 10.5 | deg
XFOIL ncrit=9 |  |  |  | L/D Max: | 21.7536 | at alpha= | 9 | deg
Re: | 50000 |  |  | Cd Min: | 0.1852 | at alpha= | 15.5 | deg
Mach: | 0.1 |  |  | Cl=0 at alpha= | 2.8949 | deg
|  |  |  | @ Cl=0.1, Cd= | 0.040181
|  |  |  | @ Cl=0.4, Cd= | 0.057879
|  |  |  | @ Cl=0.6, Cd= | 0.05265
alpha (deg) | Cl | Cd | Cm | Cl/Cd
-10 | -0.4096 | 0.11583 | -0.0299 | -3.5362
-9.5 | -0.4132 | 0.11151 | -0.0245 | -3.7055
-9 | -0.4326 | 0.10842 | -0.0187 | -3.99
-8.5 | -0.4324 | 0.10414 | -0.0131 | -4.1521
-7.5 | -0.4329 | 0.09609 | -0.0007 | -4.5052
-6 | -0.4565 | 0.08249 | 0.0148 | -5.534
-5 | -0.6543 | 0.05104 | -0.0069 | -12.8194
-4.5 | -0.6178 | 0.04505 | -0.0044 | -13.7137
-4 | -0.5774 | 0.04059 | -0.002 | -14.2252
-3.5 | -0.5316 | 0.0372 | 0.0004 | -14.2903
-3 | -0.4851 | 0.03442 | 0.0022 | -14.0936
-2 | -0.1741 | 0.03314 | -0.0213 | -5.2535
-1.5 | -0.1596 | 0.03297 | -0.0164 | -4.8408
-1 | -0.1454 | 0.03284 | -0.0115 | -4.4275
-0.5 | -0.1315 | 0.03273 | -0.0066 | -4.0177
0 | -0.1181 | 0.03264 | -0.0016 | -3.6183
0.5 | -0.1047 | 0.03259 | 0.0034 | -3.2126
1 | -0.09 | 0.03263 | 0.008 | -2.7582
1.5 | -0.0724 | 0.03285 | 0.0121 | -2.204
2 | -0.0501 | 0.03336 | 0.0152 | -1.5018
2.5 | -0.0233 | 0.03419 | 0.0173 | -0.68149
3 | 0.0062 | 0.0353 | 0.0188 | 0.17564
3.5 | 0.037 | 0.03667 | 0.0197 | 1.009
4 | 0.0683 | 0.03828 | 0.0203 | 1.7842
4.5 | 0.0994 | 0.04014 | 0.0206 | 2.4763
5 | 0.13 | 0.04225 | 0.0207 | 3.0769
5.5 | 0.1596 | 0.04464 | 0.0204 | 3.5753
6 | 0.2188 | 0.04956 | 0.0139 | 4.4149
6.5 | 0.3069 | 0.05631 | 0.0021 | 5.4502
7 | 0.4677 | 0.05902 | -0.0112 | 7.9244
7.5 | 0.5492 | 0.05965 | -0.0133 | 9.207
8 | 0.7299 | 0.03475 | 0.0089 | 21.0043
9 | 0.9924 | 0.04562 | -0.0053 | 21.7536
9.5 | 1.0288 | 0.05192 | -0.0026 | 19.8151
10 | 1.0425 | 0.05848 | 0.0023 | 17.8266
10.5 | 1.0587 | 0.06719 | 0.0056 | 15.7568
11 | 0.9943 | 0.07162 | 0.0169 | 13.883
11.5 | 0.938 | 0.07954 | 0.0222 | 11.7928
12 | 0.9143 | 0.08978 | 0.0228 | 10.1838
12.5 | 0.7833 | 0.10858 | 0.0129 | 7.214
14 | 0.6901 | 0.16559 | -0.0242 | 4.1675
14.5 | 0.6881 | 0.1712 | -0.0267 | 4.0193
15 | 0.6989 | 0.17824 | -0.0291 | 3.9211
15.5 | 0.7106 | 0.1852 | -0.0316 | 3.8369

## 5. Re 50k Mach 0.25 (1)
BIGFOIL.COM POLAR EXPORT
NACA66-313 a=0.5
NACA66-313 a=0.5 |  |  |  | Cl Max: | 0.943 | at alpha= | 9.5 | deg
JavaFoil+Calcfoil stall+Eppler ext transition |  |  |  | L/D Max: | 31.174 | at alpha= | 4 | deg
Re: | 50000 |  |  | Cd Min: | 0.01821 | at alpha= | -0.5 | deg
Mach: | 0.25 |  |  | Cl=0 at alpha= | -1.97 | deg
|  |  |  | @ Cl=0.1, Cd= | 0.022891
|  |  |  | @ Cl=0.4, Cd= | 0.020183
|  |  |  | @ Cl=0.6, Cd= | 0.28973
alpha (deg) | Cl | Cd | Cm | Cl/Cd
-15.5 | -0.232 | 0.56417 | -0.005 | -0.412
-15 | -0.303 | 0.44853 | -0.005 | -0.674
-14.5 | -0.364 | 0.38139 | -0.006 | -0.955
-14 | -0.42 | 0.31378 | -0.006 | -1.339
-13.5 | -0.471 | 0.26186 | -0.006 | -1.798
-13 | -0.516 | 0.22578 | -0.007 | -2.285
-12.5 | -0.55 | 0.20322 | -0.007 | -2.706
-12 | -0.575 | 0.17681 | -0.007 | -3.251
-11.5 | -0.589 | 0.15443 | -0.008 | -3.814
-11 | -0.595 | 0.13969 | -0.008 | -4.261
-10.5 | -0.596 | 0.1255 | -0.008 | -4.748
-10 | -0.591 | 0.1115 | -0.009 | -5.298
-9.5 | -0.58 | 0.10114 | -0.009 | -5.736
-9 | -0.564 | 0.09169 | -0.01 | -6.154
-8.5 | -0.543 | 0.08556 | -0.01 | -6.349
-8 | -0.518 | 0.07591 | -0.01 | -6.82
-7.5 | -0.488 | 0.07005 | -0.011 | -6.966
-7 | -0.455 | 0.06455 | -0.011 | -7.041
-6.5 | -0.418 | 0.05884 | -0.012 | -7.099
-6 | -0.378 | 0.05516 | -0.012 | -6.855
-5.5 | -0.336 | 0.0511 | -0.013 | -6.575
-5 | -0.292 | 0.04815 | -0.014 | -6.064
-4.5 | -0.246 | 0.04542 | -0.014 | -5.422
-4 | -0.199 | 0.04305 | -0.014 | -4.628
-3.5 | -0.151 | 0.04099 | -0.015 | -3.689
-3 | -0.102 | 0.03938 | -0.016 | -2.602
-2.5 | -0.053 | 0.03795 | -0.016 | -1.4
-2 | -0.003 | 0.03693 | -0.017 | -0.093
-1.5 | 0.047 | 0.03592 | -0.019 | 1.297
-1 | 0.119 | 0.01822 | -0.039 | 6.559
-0.5 | 0.176 | 0.01821 | -0.038 | 9.66
0 | 0.231 | 0.01949 | -0.039 | 11.848
0.5 | 0.289 | 0.01968 | -0.04 | 14.703
1 | 0.348 | 0.01995 | -0.041 | 17.418
1.5 | 0.406 | 0.02021 | -0.042 | 20.079
2 | 0.464 | 0.02054 | -0.043 | 22.59
2.5 | 0.52 | 0.02092 | -0.044 | 24.874
3 | 0.577 | 0.02138 | -0.045 | 26.989
3.5 | 0.633 | 0.0219 | -0.046 | 28.912
4 | 0.712 | 0.02284 | -0.049 | 31.174
4.5 | 0.637 | 0.04041 | -0.024 | 15.767
5 | 0.681 | 0.04302 | -0.023 | 15.84
5.5 | 0.725 | 0.04582 | -0.023 | 15.819
6 | 0.766 | 0.0486 | -0.023 | 15.765
6.5 | 0.805 | 0.05216 | -0.023 | 15.443
7 | 0.842 | 0.05615 | -0.022 | 14.995
7.5 | 0.874 | 0.06139 | -0.023 | 14.242
8 | 0.9 | 0.06708 | -0.023 | 13.423
8.5 | 0.921 | 0.07272 | -0.022 | 12.663
9 | 0.935 | 0.07859 | -0.022 | 11.9
9.5 | 0.943 | 0.08936 | -0.022 | 10.55
10 | 0.943 | 0.0979 | -0.022 | 9.631
10.5 | 0.935 | 0.10877 | -0.022 | 8.599
11 | 0.92 | 0.11852 | -0.022 | 7.759
11.5 | 0.896 | 0.13527 | -0.022 | 6.623
12 | 0.864 | 0.15307 | -0.021 | 5.645
12.5 | 0.821 | 0.17444 | -0.021 | 4.704
13 | 0.763 | 0.19411 | -0.02 | 3.931
13.5 | 0.698 | 0.22107 | -0.02 | 3.158
14 | 0.627 | 0.2595 | -0.02 | 2.416
14.5 | 0.55 | 0.28973 | -0.02 | 1.9

## 6. Re 50k Mach 0.25 (2)
BIGFOIL.COM POLAR EXPORT
NACA66-313 a=0.5
NACA66-313 a=0.5 |  |  |  | Cl Max: | 1.023 | at alpha= | 9.5 | deg
XFOIL ncrit=9 |  |  |  | L/D Max: | 21.9205 | at alpha= | 8.5 | deg
Re: | 50000 |  |  | Cd Min: | 0.17535 | at alpha= | 14.5 | deg
Mach: | 0.25 |  |  | Cl=0 at alpha= | 2.9498 | deg
|  |  |  | @ Cl=0.1, Cd= | 0.041206
|  |  |  | @ Cl=0.4, Cd= | 0.059058
|  |  |  | @ Cl=0.6, Cd= | 0.0503
alpha (deg) | Cl | Cd | Cm | Cl/Cd
-10 | -0.4243 | 0.12072 | -0.0291 | -3.5147
-9.5 | -0.4124 | 0.11498 | -0.024 | -3.5867
-9 | -0.4178 | 0.11081 | -0.0189 | -3.7704
-8.5 | -0.4294 | 0.10721 | -0.0132 | -4.0052
-8 | -0.4335 | 0.10289 | -0.0075 | -4.2132
-7.5 | -0.423 | 0.09834 | -0.0018 | -4.3014
-7 | -0.4176 | 0.09423 | 0.0044 | -4.4317
-5 | -0.6678 | 0.05437 | -0.0079 | -12.2825
-4.5 | -0.636 | 0.04793 | -0.0053 | -13.2694
-4 | -0.5986 | 0.04295 | -0.0027 | -13.9371
-3.5 | -0.5536 | 0.03899 | -0.0002 | -14.1985
-3 | -0.5059 | 0.03587 | 0.0018 | -14.1037
-2 | -0.1786 | 0.03398 | -0.0224 | -5.256
-1.5 | -0.1629 | 0.0338 | -0.0175 | -4.8195
-1 | -0.1477 | 0.03368 | -0.0125 | -4.3854
-0.5 | -0.1328 | 0.03359 | -0.0075 | -3.9536
0 | -0.1184 | 0.03353 | -0.0025 | -3.5312
0.5 | -0.1043 | 0.0335 | 0.0026 | -3.1134
1 | -0.0896 | 0.03354 | 0.0074 | -2.6714
1.5 | -0.0725 | 0.03373 | 0.0118 | -2.1494
2 | -0.0517 | 0.03417 | 0.0153 | -1.513
2.5 | -0.026 | 0.03495 | 0.0178 | -0.74392
3 | 0.0029 | 0.03604 | 0.0195 | 0.080466
3.5 | 0.0336 | 0.03742 | 0.0206 | 0.89792
4 | 0.0651 | 0.03906 | 0.0212 | 1.6667
4.5 | 0.0965 | 0.04096 | 0.0216 | 2.356
5 | 0.1274 | 0.04313 | 0.0216 | 2.9539
5.5 | 0.1574 | 0.0456 | 0.0214 | 3.4518
6 | 0.2343 | 0.05169 | 0.0113 | 4.5328
6.5 | 0.3286 | 0.05837 | -0.0004 | 5.6296
7 | 0.475 | 0.05978 | -0.0098 | 7.9458
7.5 | 0.7035 | 0.04245 | -0.0069 | 16.5724
8 | 0.7273 | 0.0368 | 0.0129 | 19.7636
8.5 | 0.904 | 0.04124 | 0.0041 | 21.9205
9 | 0.993 | 0.04822 | 0.0007 | 20.5931
9.5 | 1.023 | 0.05532 | 0.0038 | 18.4924
10 | 1.0155 | 0.06136 | 0.0105 | 16.5499
10.5 | 1.0018 | 0.06835 | 0.0164 | 14.6569
11 | 0.9551 | 0.07455 | 0.0231 | 12.8115
11.5 | 0.8761 | 0.0838 | 0.0254 | 10.4547
12 | 0.8201 | 0.09667 | 0.0216 | 8.4835
12.5 | 0.7546 | 0.11707 | 0.0092 | 6.4457
13 | 0.6557 | 0.15075 | -0.0205 | 4.3496
14 | 0.6983 | 0.16964 | -0.0245 | 4.1164
14.5 | 0.6977 | 0.17535 | -0.0271 | 3.9789

## 7. Re 50k Mach 0.50 (1)
BIGFOIL.COM POLAR EXPORT
NACA66-313 a=0.5
NACA66-313 a=0.5 |  |  |  | Cl Max: | 1.181 | at alpha= | 20 | deg
JavaFoil+Calcfoil stall+Eppler ext transition |  |  |  | L/D Max: | 29.729 | at alpha= | 3.5 | deg
Re: | 50000 |  |  | Cd Min: | 0.01923 | at alpha= | -1 | deg
Mach: | 0.5 |  |  | Cl=0 at alpha= | -1.9643 | deg
|  |  |  | @ Cl=0.1, Cd= | 0.026433
|  |  |  | @ Cl=0.4, Cd= | 0.021319
|  |  |  | @ Cl=0.6, Cd= | 0.022707
alpha (deg) | Cl | Cd | Cm | Cl/Cd
-20 | -0.983 | 0.44477 | -0.005 | -2.209
-19.5 | -0.954 | 0.39941 | -0.005 | -2.388
-19 | -0.927 | 0.39364 | -0.005 | -2.356
-18.5 | -0.901 | 0.39467 | -0.006 | -2.283
-18 | -0.875 | 0.38703 | -0.006 | -2.26
-17.5 | -0.848 | 0.37124 | -0.007 | -2.284
-17 | -0.821 | 0.36631 | -0.007 | -2.243
-16.5 | -0.792 | 0.35418 | -0.007 | -2.237
-16 | -0.766 | 0.36505 | -0.008 | -2.098
-15.5 | -0.739 | 0.34693 | -0.008 | -2.131
-15 | -0.712 | 0.33701 | -0.008 | -2.114
-14.5 | -0.685 | 0.32925 | -0.009 | -2.082
-14 | -0.657 | 0.30479 | -0.009 | -2.156
-13.5 | -0.63 | 0.29029 | -0.009 | -2.171
-13 | -0.603 | 0.28538 | -0.01 | -2.114
-12.5 | -0.576 | 0.28093 | -0.01 | -2.051
-12 | -0.549 | 0.27368 | -0.01 | -2.007
-11.5 | -0.522 | 0.27834 | -0.011 | -1.876
-11 | -0.495 | 0.25196 | -0.011 | -1.965
-10.5 | -0.467 | 0.22929 | -0.011 | -2.036
-10 | -0.44 | 0.22642 | -0.011 | -1.942
-9.5 | -0.413 | 0.22578 | -0.011 | -1.827
-9 | -0.385 | 0.21837 | -0.012 | -1.764
-8.5 | -0.358 | 0.21494 | -0.012 | -1.666
-8 | -0.331 | 0.22589 | -0.012 | -1.464
-7.5 | -0.303 | 0.17439 | -0.011 | -1.737
-7 | -0.276 | 0.14817 | -0.012 | -1.861
-6.5 | -0.339 | 0.09461 | -0.012 | -3.581
-6 | -0.37 | 0.06785 | -0.013 | -5.46
-5.5 | -0.349 | 0.05918 | -0.014 | -5.901
-5 | -0.313 | 0.05383 | -0.015 | -5.81
-4.5 | -0.268 | 0.04962 | -0.015 | -5.407
-4 | -0.219 | 0.04591 | -0.016 | -4.777
-3.5 | -0.168 | 0.04293 | -0.016 | -3.902
-3 | -0.114 | 0.04081 | -0.017 | -2.791
-2.5 | -0.059 | 0.03921 | -0.018 | -1.508
-2 | -0.004 | 0.03796 | -0.019 | -0.101
-1.5 | 0.052 | 0.03691 | -0.02 | 1.408
-1 | 0.133 | 0.01923 | -0.043 | 6.91
-0.5 | 0.196 | 0.01943 | -0.042 | 10.066
0 | 0.257 | 0.02074 | -0.043 | 12.403
0.5 | 0.322 | 0.02096 | -0.044 | 15.386
1 | 0.388 | 0.02126 | -0.045 | 18.233
1.5 | 0.453 | 0.02158 | -0.047 | 20.979
2 | 0.518 | 0.022 | -0.048 | 23.523
2.5 | 0.58 | 0.02251 | -0.049 | 25.746
3 | 0.642 | 0.02312 | -0.05 | 27.785
3.5 | 0.727 | 0.02444 | -0.053 | 29.729
4 | 0.657 | 0.03941 | -0.027 | 16.674
4.5 | 0.705 | 0.04212 | -0.025 | 16.746
5 | 0.751 | 0.04505 | -0.025 | 16.668
5.5 | 0.792 | 0.04866 | -0.025 | 16.273
6 | 0.826 | 0.05426 | -0.024 | 15.222
6.5 | 0.849 | 0.05993 | -0.023 | 14.173
7 | 0.855 | 0.06959 | -0.023 | 12.28
7.5 | 0.807 | 0.08871 | -0.023 | 9.095
8 | 0.541 | 0.17354 | -0.023 | 3.12
8.5 | 0.568 | 0.19978 | -0.023 | 2.844
9 | 0.595 | 0.20223 | -0.024 | 2.941
9.5 | 0.622 | 0.20856 | -0.028 | 2.985
10 | 0.649 | 0.21245 | -0.029 | 3.055
10.5 | 0.675 | 0.2365 | -0.029 | 2.856
11 | 0.702 | 0.23601 | -0.03 | 2.975
11.5 | 0.73 | 0.27608 | -0.033 | 2.643
12 | 0.756 | 0.27935 | -0.034 | 2.707
12.5 | 0.782 | 0.28273 | -0.034 | 2.767
13 | 0.809 | 0.28036 | -0.035 | 2.885
13.5 | 0.835 | 0.28893 | -0.036 | 2.89
14 | 0.863 | 0.30564 | -0.039 | 2.824
14.5 | 0.889 | 0.31056 | -0.039 | 2.863
15 | 0.915 | 0.33381 | -0.04 | 2.741
15.5 | 0.941 | 0.34806 | -0.041 | 2.704
16 | 0.969 | 0.35813 | -0.044 | 2.707
16.5 | 0.995 | 0.36483 | -0.044 | 2.728
17 | 1.021 | 0.38444 | -0.045 | 2.655
17.5 | 1.047 | 0.39877 | -0.046 | 2.626
18 | 1.075 | 0.43327 | -0.048 | 2.481
18.5 | 1.101 | 0.42803 | -0.049 | 2.571
19 | 1.126 | 0.43493 | -0.05 | 2.589
19.5 | 1.152 | 0.44699 | -0.05 | 2.577
20 | 1.181 | 0.44273 | -0.053 | 2.667

## 8. Re 50k Mach 0.50 (2)
BIGFOIL.COM POLAR EXPORT
NACA66-313 a=0.5
NACA66-313 a=0.5 |  |  |  | Cl Max: | 0.9248 | at alpha= | 20 | deg
XFOIL ncrit=9 |  |  |  | L/D Max: | 18.0467 | at alpha= | 7.5 | deg
Re: | 50000 |  |  | Cd Min: | 0.27567 | at alpha= | 20 | deg
Mach: | 0.5 |  |  | Cl=0 at alpha= | 3.1158 | deg
|  |  |  | @ Cl=0.1, Cd= | 0.045756
|  |  |  | @ Cl=0.4, Cd= | 0.060313
|  |  |  | @ Cl=0.6, Cd= | 0.054818
alpha (deg) | Cl | Cd | Cm | Cl/Cd
-9.5 | -0.4004 | 0.1268 | -0.0236 | -3.1577
-9 | -0.4069 | 0.12237 | -0.0194 | -3.3252
-8.5 | -0.411 | 0.11775 | -0.0149 | -3.4904
-8 | -0.4174 | 0.11368 | -0.0096 | -3.6717
-7.5 | -0.4071 | 0.108 | -0.0053 | -3.7694
-6.5 | -0.5677 | 0.08983 | -0.0214 | -6.3197
-6 | -0.6235 | 0.08231 | -0.0197 | -7.575
-5.5 | -0.6601 | 0.07465 | -0.017 | -8.8426
-5 | -0.6762 | 0.06731 | -0.0135 | -10.0461
-4.5 | -0.6833 | 0.06032 | -0.0099 | -11.3279
-4 | -0.6646 | 0.05374 | -0.0063 | -12.367
-3.5 | -0.6349 | 0.04788 | -0.003 | -13.2602
-3 | -0.5934 | 0.043 | -0.0001 | -13.8
-2.5 | -0.5439 | 0.03934 | 0.0026 | -13.8256
-2 | -0.4854 | 0.03659 | 0.0048 | -13.2659
-1 | -0.1606 | 0.03732 | -0.0166 | -4.3033
-0.5 | -0.1414 | 0.03728 | -0.0113 | -3.7929
0 | -0.1228 | 0.03731 | -0.006 | -3.2913
0.5 | -0.1049 | 0.03739 | -0.0007 | -2.8056
1 | -0.0875 | 0.03753 | 0.0046 | -2.3315
1.5 | -0.0701 | 0.03774 | 0.0097 | -1.8574
2 | -0.0517 | 0.03808 | 0.0144 | -1.3577
2.5 | -0.0312 | 0.03864 | 0.0185 | -0.80745
3 | -0.0066 | 0.03955 | 0.0216 | -0.16688
3.5 | 0.0219 | 0.04086 | 0.0237 | 0.53598
4 | 0.0527 | 0.04255 | 0.0249 | 1.2385
4.5 | 0.0845 | 0.04459 | 0.0256 | 1.895
5 | 0.1164 | 0.04699 | 0.0258 | 2.4771
5.5 | 0.2171 | 0.05428 | 0.012 | 3.9996
6 | 0.3897 | 0.05995 | -0.0044 | 6.5004
6.5 | 0.4496 | 0.06206 | -0.0049 | 7.2446
7 | 0.5315 | 0.06346 | -0.006 | 8.3754
7.5 | 0.7188 | 0.03983 | 0.0212 | 18.0467
8 | 0.7681 | 0.04369 | 0.0259 | 17.5807
8.5 | 0.8654 | 0.04917 | 0.0263 | 17.6002
9 | 0.8772 | 0.05621 | 0.0296 | 15.6058
9.5 | 0.8635 | 0.06393 | 0.0325 | 13.507
10 | 0.8423 | 0.07274 | 0.0336 | 11.5796
11 | 0.728 | 0.10014 | 0.0207 | 7.2698
11.5 | 0.7073 | 0.11446 | 0.0125 | 6.1795
12 | 0.7036 | 0.12663 | 0.0066 | 5.5563
12.5 | 0.6921 | 0.14007 | -0.0018 | 4.9411
13 | 0.6912 | 0.15305 | -0.0097 | 4.5162
13.5 | 0.691 | 0.17285 | -0.0242 | 3.9977
14 | 0.6888 | 0.17832 | -0.0283 | 3.8627
14.5 | 0.7059 | 0.18637 | -0.0315 | 3.7876
15 | 0.7251 | 0.19443 | -0.0348 | 3.7294
16 | 0.7632 | 0.21094 | -0.0421 | 3.6181
16.5 | 0.7821 | 0.21874 | -0.0459 | 3.5755
17 | 0.8022 | 0.22687 | -0.0498 | 3.5359
17.5 | 0.8282 | 0.23725 | -0.0532 | 3.4908
18 | 0.8541 | 0.24767 | -0.0567 | 3.4485
18.5 | 0.8643 | 0.2515 | -0.0626 | 3.4366
19 | 0.8823 | 0.25898 | -0.0675 | 3.4068
19.5 | 0.9103 | 0.27108 | -0.071 | 3.358
20 | 0.9248 | 0.27567 | -0.077 | 3.3547

## 9. Re 100k Mach 0.00 (1)
BIGFOIL.COM POLAR EXPORT
NACA66-313 a=0.5
NACA66-313 a=0.5 |  |  |  | Cl Max: | 0.991 | at alpha= | 11.5 | deg
JavaFoil+Calcfoil stall+Eppler ext transition |  |  |  | L/D Max: | 40.105 | at alpha= | 5 | deg
Re: | 100000 |  |  | Cd Min: | 0.01288 | at alpha= | -0.5 | deg
Mach: | 0 |  |  | Cl=0 at alpha= | -1.9746 | deg
|  |  |  | @ Cl=0.1, Cd= | 0.013775
|  |  |  | @ Cl=0.4, Cd= | 0.014646
|  |  |  | @ Cl=0.6, Cd= | 0.015729
alpha (deg) | Cl | Cd | Cm | Cl/Cd
-17.5 | -0.533 | 0.26563 | -0.004 | -2.006
-17 | -0.554 | 0.24072 | -0.004 | -2.303
-16.5 | -0.576 | 0.22858 | -0.005 | -2.519
-16 | -0.596 | 0.2176 | -0.005 | -2.74
-15.5 | -0.616 | 0.20038 | -0.005 | -3.075
-15 | -0.635 | 0.18559 | -0.005 | -3.419
-14.5 | -0.651 | 0.17356 | -0.006 | -3.752
-14 | -0.666 | 0.15909 | -0.006 | -4.185
-13.5 | -0.678 | 0.1469 | -0.006 | -4.612
-13 | -0.686 | 0.13474 | -0.007 | -5.093
-12.5 | -0.689 | 0.12837 | -0.007 | -5.366
-12 | -0.686 | 0.11658 | -0.007 | -5.886
-11.5 | -0.677 | 0.1064 | -0.008 | -6.368
-11 | -0.664 | 0.09959 | -0.008 | -6.67
-10.5 | -0.648 | 0.09333 | -0.008 | -6.943
-10 | -0.629 | 0.08619 | -0.009 | -7.293
-9.5 | -0.606 | 0.07956 | -0.009 | -7.616
-9 | -0.58 | 0.0743 | -0.01 | -7.809
-8.5 | -0.552 | 0.06874 | -0.01 | -8.025
-8 | -0.52 | 0.06328 | -0.011 | -8.22
-7.5 | -0.486 | 0.05911 | -0.011 | -8.223
-7 | -0.45 | 0.05447 | -0.012 | -8.255
-6.5 | -0.411 | 0.05115 | -0.012 | -8.035
-6 | -0.37 | 0.04804 | -0.012 | -7.71
-5.5 | -0.328 | 0.04525 | -0.013 | -7.252
-5 | -0.284 | 0.04315 | -0.014 | -6.591
-4.5 | -0.239 | 0.04092 | -0.014 | -5.853
-4 | -0.193 | 0.03874 | -0.015 | -4.995
-3.5 | -0.147 | 0.0371 | -0.015 | -3.955
-3 | -0.099 | 0.0356 | -0.016 | -2.79
-2.5 | -0.052 | 0.03437 | -0.017 | -1.499
-2 | -0.003 | 0.03327 | -0.018 | -0.1
-1.5 | 0.056 | 0.01387 | -0.037 | 4.027
-1 | 0.116 | 0.01374 | -0.038 | 8.445
-0.5 | 0.173 | 0.01288 | -0.038 | 13.443
0 | 0.226 | 0.01402 | -0.039 | 16.124
0.5 | 0.283 | 0.01421 | -0.04 | 19.905
1 | 0.34 | 0.0144 | -0.041 | 23.594
1.5 | 0.396 | 0.01463 | -0.042 | 27.095
2 | 0.453 | 0.01486 | -0.043 | 30.499
2.5 | 0.508 | 0.01514 | -0.044 | 33.538
3 | 0.563 | 0.0155 | -0.045 | 36.326
3.5 | 0.618 | 0.01584 | -0.046 | 39.021
4 | 0.694 | 0.01869 | -0.048 | 37.122
4.5 | 0.748 | 0.01933 | -0.049 | 38.692
5 | 0.801 | 0.01997 | -0.05 | 40.105
5.5 | 0.705 | 0.04127 | -0.023 | 17.074
6 | 0.746 | 0.04393 | -0.023 | 16.984
6.5 | 0.786 | 0.04686 | -0.023 | 16.774
7 | 0.824 | 0.05022 | -0.023 | 16.408
7.5 | 0.859 | 0.05371 | -0.023 | 15.991
8 | 0.889 | 0.05762 | -0.023 | 15.432
8.5 | 0.916 | 0.06146 | -0.022 | 14.906
9 | 0.94 | 0.06622 | -0.023 | 14.187
9.5 | 0.958 | 0.07193 | -0.022 | 13.325
10 | 0.973 | 0.07848 | -0.023 | 12.402
10.5 | 0.984 | 0.08483 | -0.023 | 11.596
11 | 0.99 | 0.09101 | -0.023 | 10.875
11.5 | 0.991 | 0.09867 | -0.023 | 10.047
12 | 0.989 | 0.10659 | -0.022 | 9.274
12.5 | 0.979 | 0.11693 | -0.023 | 8.375
13 | 0.962 | 0.12629 | -0.022 | 7.619
13.5 | 0.941 | 0.1345 | -0.023 | 6.997
14 | 0.917 | 0.14372 | -0.023 | 6.378
14.5 | 0.889 | 0.15803 | -0.022 | 5.627
15 | 0.86 | 0.17081 | -0.023 | 5.034
15.5 | 0.829 | 0.17788 | -0.022 | 4.658
16 | 0.797 | 0.19736 | -0.022 | 4.036
16.5 | 0.764 | 0.21974 | -0.022 | 3.475

## 10. Re 100k Mach 0.00 (2)
BIGFOIL.COM POLAR EXPORT
NACA66-313 a=0.5
NACA66-313 a=0.5 |  |  |  | Cl Max: | 1.064 | at alpha= | 10.5 | deg
XFOIL ncrit=9 |  |  |  | L/D Max: | 41.9771 | at alpha= | 6.5 | deg
Re: | 100000 |  |  | Cd Min: | 0.17516 | at alpha= | 15.5 | deg
Mach: | 0 |  |  | Cl=0 at alpha= | -2.0568 | deg
|  |  |  | @ Cl=0.1, Cd= | 0.031331
|  |  |  | @ Cl=0.4, Cd= | 0.037847
|  |  |  | @ Cl=0.6, Cd= | 0.036643
alpha (deg) | Cl | Cd | Cm | Cl/Cd
-12.5 | -0.4003 | 0.12884 | -0.0481 | -3.107
-12 | -0.3881 | 0.12259 | -0.0494 | -3.1658
-11.5 | -0.429 | 0.11893 | -0.0537 | -3.6072
-11 | -0.4356 | 0.11406 | -0.0467 | -3.819
-10.5 | -0.4471 | 0.1114 | -0.0404 | -4.0135
-10 | -0.496 | 0.10771 | -0.0393 | -4.605
-9.5 | -0.5559 | 0.10238 | -0.0403 | -5.4298
-9 | -0.5323 | 0.09767 | -0.0326 | -5.45
-8.5 | -0.5872 | 0.09034 | -0.0364 | -6.4999
-8 | -0.6144 | 0.08316 | -0.0361 | -7.3882
-7.5 | -0.6625 | 0.07905 | -0.034 | -8.3808
-6.5 | -0.6463 | 0.0657 | -0.028 | -9.8371
-6 | -0.6405 | 0.06102 | -0.0245 | -10.4966
-4.5 | -0.5363 | 0.03888 | -0.0156 | -13.7937
-4 | -0.486 | 0.03453 | -0.0149 | -14.0747
-3.5 | -0.43 | 0.03236 | -0.015 | -13.288
-3 | -0.388 | 0.03083 | -0.0127 | -12.5851
-2.5 | -0.344 | 0.02934 | -0.0111 | -11.7246
-2 | 0.0441 | 0.03042 | -0.0611 | 1.4497
-1.5 | 0.0673 | 0.03075 | -0.0578 | 2.1886
-1 | 0.0963 | 0.03125 | -0.0555 | 3.0816
-0.5 | 0.1183 | 0.03173 | -0.0519 | 3.7283
0 | 0.1408 | 0.03233 | -0.0483 | 4.3551
0.5 | 0.182 | 0.0331 | -0.048 | 5.4985
1 | 0.1906 | 0.03361 | -0.0419 | 5.6709
1.5 | 0.2132 | 0.03427 | -0.0382 | 6.2212
2 | 0.2389 | 0.03495 | -0.0348 | 6.8355
2.5 | 0.2657 | 0.03558 | -0.0315 | 7.4677
3 | 0.2959 | 0.03619 | -0.0285 | 8.1763
3.5 | 0.3369 | 0.03683 | -0.0269 | 9.1474
4 | 0.3637 | 0.03734 | -0.0229 | 9.7402
4.5 | 0.4052 | 0.03792 | -0.0213 | 10.6857
5 | 0.4716 | 0.0383 | -0.0229 | 12.3133
5.5 | 0.5133 | 0.0386 | -0.0209 | 13.2979
6 | 0.5903 | 0.03746 | -0.0222 | 15.7581
6.5 | 0.8068 | 0.01922 | -0.0234 | 41.9771
7 | 0.7526 | 0.02308 | -0.0073 | 32.6083
7.5 | 0.7572 | 0.02617 | -0.0006 | 28.9339
8 | 0.7842 | 0.02873 | 0.0031 | 27.2955
8.5 | 0.8584 | 0.03142 | 0.0015 | 27.3202
9 | 0.9658 | 0.03638 | -0.0055 | 26.5476
9.5 | 1.0261 | 0.04165 | -0.0064 | 24.6363
10 | 1.0547 | 0.04775 | -0.0027 | 22.088
10.5 | 1.064 | 0.05603 | 0.0027 | 18.9898
11 | 1.0393 | 0.06453 | 0.0116 | 16.1057
12.5 | 0.7447 | 0.12207 | -0.0005 | 6.1006
13 | 0.7497 | 0.13069 | -0.0019 | 5.7365
13.5 | 0.74 | 0.14007 | -0.006 | 5.2831
14 | 0.7278 | 0.14962 | -0.0112 | 4.8643
14.5 | 0.7206 | 0.15889 | -0.0164 | 4.5352
15 | 0.7269 | 0.16726 | -0.0198 | 4.3459
15.5 | 0.7592 | 0.17516 | -0.0185 | 4.3343

## 11. Re 100k Mach 0.10 (1)
BIGFOIL.COM POLAR EXPORT
NACA66-313 a=0.5
NACA66-313 a=0.5 |  |  |  | Cl Max: | 0.983 | at alpha= | 11 | deg
JavaFoil+Calcfoil stall+Eppler ext transition |  |  |  | L/D Max: | 40.088 | at alpha= | 5 | deg
Re: | 100000 |  |  | Cd Min: | 0.01292 | at alpha= | -0.5 | deg
Mach: | 0.1 |  |  | Cl=0 at alpha= | -1.9746 | deg
|  |  |  | @ Cl=0.1, Cd= | 0.013806
|  |  |  | @ Cl=0.4, Cd= | 0.014698
|  |  |  | @ Cl=0.6, Cd= | 0.015775
alpha (deg) | Cl | Cd | Cm | Cl/Cd
-17.5 | -0.485 | 0.28452 | -0.004 | -1.704
-17 | -0.509 | 0.26161 | -0.004 | -1.947
-16.5 | -0.534 | 0.24503 | -0.005 | -2.178
-16 | -0.557 | 0.23096 | -0.005 | -2.414
-15.5 | -0.581 | 0.20748 | -0.005 | -2.799
-15 | -0.603 | 0.19156 | -0.005 | -3.147
-14.5 | -0.623 | 0.17751 | -0.006 | -3.51
-14 | -0.641 | 0.16316 | -0.006 | -3.931
-13.5 | -0.657 | 0.15307 | -0.006 | -4.291
-13 | -0.669 | 0.14044 | -0.007 | -4.764
-12.5 | -0.675 | 0.12872 | -0.007 | -5.241
-12 | -0.675 | 0.1196 | -0.007 | -5.642
-11.5 | -0.669 | 0.11063 | -0.008 | -6.043
-11 | -0.657 | 0.10199 | -0.008 | -6.446
-10.5 | -0.643 | 0.09479 | -0.009 | -6.781
-10 | -0.625 | 0.08651 | -0.009 | -7.223
-9.5 | -0.604 | 0.07976 | -0.009 | -7.567
-9 | -0.579 | 0.07457 | -0.01 | -7.763
-8.5 | -0.551 | 0.06888 | -0.01 | -8.002
-8 | -0.52 | 0.06425 | -0.011 | -8.099
-7.5 | -0.487 | 0.05989 | -0.011 | -8.128
-7 | -0.451 | 0.05528 | -0.012 | -8.153
-6.5 | -0.412 | 0.05164 | -0.012 | -7.983
-6 | -0.372 | 0.04825 | -0.013 | -7.705
-5.5 | -0.329 | 0.04545 | -0.013 | -7.247
-5 | -0.286 | 0.04303 | -0.013 | -6.637
-4.5 | -0.24 | 0.04074 | -0.014 | -5.903
-4 | -0.194 | 0.03876 | -0.015 | -5.016
-3.5 | -0.147 | 0.03717 | -0.015 | -3.966
-3 | -0.1 | 0.03572 | -0.016 | -2.795
-2.5 | -0.052 | 0.03441 | -0.017 | -1.504
-2 | -0.003 | 0.03332 | -0.018 | -0.1
-1.5 | 0.056 | 0.0139 | -0.038 | 4.036
-1 | 0.117 | 0.01377 | -0.038 | 8.464
-0.5 | 0.174 | 0.01292 | -0.038 | 13.458
0 | 0.227 | 0.01407 | -0.039 | 16.137
0.5 | 0.284 | 0.01423 | -0.04 | 19.994
1 | 0.341 | 0.01446 | -0.041 | 23.608
1.5 | 0.398 | 0.01469 | -0.042 | 27.107
2 | 0.455 | 0.01492 | -0.043 | 30.514
2.5 | 0.511 | 0.01518 | -0.044 | 33.638
3 | 0.566 | 0.01554 | -0.045 | 36.431
3.5 | 0.621 | 0.01592 | -0.046 | 39.013
4 | 0.697 | 0.01877 | -0.049 | 37.119
4.5 | 0.751 | 0.01943 | -0.049 | 38.663
5 | 0.804 | 0.02006 | -0.05 | 40.088
5.5 | 0.708 | 0.04108 | -0.024 | 17.233
6 | 0.749 | 0.0441 | -0.023 | 16.99
6.5 | 0.789 | 0.04677 | -0.023 | 16.872
7 | 0.827 | 0.05015 | -0.023 | 16.487
7.5 | 0.861 | 0.05358 | -0.023 | 16.078
8 | 0.891 | 0.05771 | -0.022 | 15.443
8.5 | 0.918 | 0.06212 | -0.023 | 14.772
9 | 0.94 | 0.06738 | -0.023 | 13.95
9.5 | 0.958 | 0.07319 | -0.022 | 13.083
10 | 0.971 | 0.07932 | -0.023 | 12.238
10.5 | 0.979 | 0.08546 | -0.022 | 11.457
11 | 0.983 | 0.09245 | -0.023 | 10.631
11.5 | 0.982 | 0.10048 | -0.022 | 9.769
12 | 0.976 | 0.10865 | -0.023 | 8.982
12.5 | 0.963 | 0.12081 | -0.023 | 7.972
13 | 0.942 | 0.12831 | -0.023 | 7.341
13.5 | 0.916 | 0.13695 | -0.022 | 6.692
14 | 0.887 | 0.14829 | -0.022 | 5.985
14.5 | 0.856 | 0.16347 | -0.022 | 5.235
15 | 0.822 | 0.17819 | -0.022 | 4.612
15.5 | 0.786 | 0.19263 | -0.022 | 4.082
16 | 0.75 | 0.20828 | -0.022 | 3.6

## 12. Re 100k Mach 0.10 (2)
BIGFOIL.COM POLAR EXPORT
NACA66-313 a=0.5
NACA66-313 a=0.5 |  |  |  | Cl Max: | 1.0565 | at alpha= | 10.5 | deg
XFOIL ncrit=9 |  |  |  | L/D Max: | 41.2925 | at alpha= | 6.5 | deg
Re: | 100000 |  |  | Cd Min: | 0.06384 | at alpha= | 11 | deg
Mach: | 0.1 |  |  | Cl=0 at alpha= | -99 | deg
|  |  |  | @ Cl=0.1, Cd= | 0.03245
|  |  |  | @ Cl=0.4, Cd= | 0.037909
|  |  |  | @ Cl=0.6, Cd= | 0.035635
alpha (deg) | Cl | Cd | Cm | Cl/Cd
0 | 0.1404 | 0.03245 | -0.0484 | 4.3267
0.5 | 0.188 | 0.03331 | -0.0491 | 5.644
1 | 0.196 | 0.03378 | -0.0429 | 5.8022
1.5 | 0.2166 | 0.03442 | -0.0387 | 6.2929
2 | 0.2418 | 0.03509 | -0.0353 | 6.8909
2.5 | 0.2701 | 0.03574 | -0.0321 | 7.5574
3 | 0.3033 | 0.03638 | -0.0295 | 8.337
3.5 | 0.3472 | 0.03706 | -0.0284 | 9.3686
4 | 0.3612 | 0.03745 | -0.0224 | 9.6449
4.5 | 0.4102 | 0.03803 | -0.0217 | 10.7862
5 | 0.4796 | 0.03838 | -0.0237 | 12.4961
5.5 | 0.5179 | 0.03864 | -0.0211 | 13.4032
6 | 0.6422 | 0.03409 | -0.0254 | 18.8384
6.5 | 0.8019 | 0.01942 | -0.0218 | 41.2925
7 | 0.7495 | 0.02343 | -0.0062 | 31.9889
7.5 | 0.7558 | 0.02646 | 0.0002 | 28.5639
8 | 0.7847 | 0.02899 | 0.0039 | 27.068
8.5 | 0.8797 | 0.03244 | -0.0003 | 27.1178
9 | 0.9697 | 0.03692 | -0.0049 | 26.2649
9.5 | 1.0265 | 0.04225 | -0.0052 | 24.2959
10 | 1.0517 | 0.04839 | -0.0011 | 21.7338
10.5 | 1.0565 | 0.05636 | 0.0048 | 18.7456
11 | 1.0248 | 0.06384 | 0.0143 | 16.0526

## 13. Re 100k Mach 0.25 (1)
BIGFOIL.COM POLAR EXPORT
NACA66-313 a=0.5
NACA66-313 a=0.5 |  |  |  | Cl Max: | 0.943 | at alpha= | 9.5 | deg
JavaFoil+Calcfoil stall+Eppler ext transition |  |  |  | L/D Max: | 39.188 | at alpha= | 3.5 | deg
Re: | 100000 |  |  | Cd Min: | 0.01311 | at alpha= | -0.5 | deg
Mach: | 0.25 |  |  | Cl=0 at alpha= | -1.9754 | deg
|  |  |  | @ Cl=0.1, Cd= | 0.013814
|  |  |  | @ Cl=0.4, Cd= | 0.014898
|  |  |  | @ Cl=0.6, Cd= | 0.24423
alpha (deg) | Cl | Cd | Cm | Cl/Cd
-15.5 | -0.232 | 0.43389 | -0.005 | -0.536
-15 | -0.303 | 0.32163 | -0.006 | -0.941
-14.5 | -0.364 | 0.27716 | -0.006 | -1.314
-14 | -0.42 | 0.24536 | -0.006 | -1.712
-13.5 | -0.471 | 0.2064 | -0.007 | -2.281
-13 | -0.516 | 0.18164 | -0.007 | -2.84
-12.5 | -0.55 | 0.15964 | -0.007 | -3.444
-12 | -0.575 | 0.14637 | -0.007 | -3.927
-11.5 | -0.589 | 0.12854 | -0.008 | -4.582
-11 | -0.595 | 0.11712 | -0.008 | -5.083
-10.5 | -0.596 | 0.10459 | -0.009 | -5.698
-10 | -0.591 | 0.09575 | -0.009 | -6.171
-9.5 | -0.58 | 0.08721 | -0.009 | -6.653
-9 | -0.564 | 0.07923 | -0.01 | -7.122
-8.5 | -0.543 | 0.07366 | -0.01 | -7.375
-8 | -0.518 | 0.06649 | -0.011 | -7.787
-7.5 | -0.488 | 0.06228 | -0.011 | -7.836
-7 | -0.455 | 0.05736 | -0.012 | -7.925
-6.5 | -0.418 | 0.05281 | -0.012 | -7.91
-6 | -0.378 | 0.04902 | -0.013 | -7.714
-5.5 | -0.336 | 0.04615 | -0.013 | -7.281
-5 | -0.292 | 0.04348 | -0.014 | -6.715
-4.5 | -0.246 | 0.04132 | -0.014 | -5.96
-4 | -0.199 | 0.03928 | -0.015 | -5.074
-3.5 | -0.151 | 0.03743 | -0.015 | -4.041
-3 | -0.102 | 0.03593 | -0.016 | -2.852
-2.5 | -0.053 | 0.03456 | -0.017 | -1.538
-2 | -0.003 | 0.0336 | -0.018 | -0.102
-1.5 | 0.058 | 0.01357 | -0.038 | 4.243
-1 | 0.12 | 0.01393 | -0.039 | 8.594
-0.5 | 0.178 | 0.01311 | -0.039 | 13.609
0 | 0.233 | 0.01431 | -0.04 | 16.278
0.5 | 0.292 | 0.01448 | -0.041 | 20.154
1 | 0.35 | 0.01472 | -0.042 | 23.786
1.5 | 0.409 | 0.01493 | -0.043 | 27.375
2 | 0.467 | 0.01519 | -0.044 | 30.755
2.5 | 0.524 | 0.01546 | -0.045 | 33.866
3 | 0.581 | 0.01584 | -0.046 | 36.656
3.5 | 0.637 | 0.01625 | -0.047 | 39.188
4 | 0.714 | 0.01926 | -0.05 | 37.097
4.5 | 0.77 | 0.01996 | -0.051 | 38.558
5 | 0.682 | 0.03953 | -0.025 | 17.264
5.5 | 0.725 | 0.04203 | -0.024 | 17.247
6 | 0.766 | 0.0448 | -0.024 | 17.108
6.5 | 0.806 | 0.04743 | -0.024 | 16.989
7 | 0.842 | 0.05101 | -0.023 | 16.511
7.5 | 0.874 | 0.05511 | -0.023 | 15.868
8 | 0.901 | 0.0596 | -0.023 | 15.11
8.5 | 0.921 | 0.06489 | -0.023 | 14.193
9 | 0.935 | 0.06986 | -0.023 | 13.39
9.5 | 0.943 | 0.07753 | -0.022 | 12.161
10 | 0.943 | 0.08486 | -0.022 | 11.112
10.5 | 0.935 | 0.09226 | -0.023 | 10.139
11 | 0.92 | 0.10199 | -0.023 | 9.019
11.5 | 0.896 | 0.11219 | -0.022 | 7.986
12 | 0.864 | 0.12896 | -0.021 | 6.701
12.5 | 0.821 | 0.14243 | -0.021 | 5.762
13 | 0.763 | 0.15975 | -0.02 | 4.777
13.5 | 0.698 | 0.17856 | -0.021 | 3.91
14 | 0.627 | 0.20802 | -0.021 | 3.014
14.5 | 0.551 | 0.24423 | -0.021 | 2.254

## 14. Re 100k Mach 0.25 (2)
BIGFOIL.COM POLAR EXPORT
NACA66-313 a=0.5
NACA66-313 a=0.5 |  |  |  | Cl Max: | 1.0242 | at alpha= | 10 | deg
XFOIL ncrit=9 |  |  |  | L/D Max: | 37.6667 | at alpha= | 6.5 | deg
Re: | 100000 |  |  | Cd Min: | 0.17255 | at alpha= | 15 | deg
Mach: | 0.25 |  |  | Cl=0 at alpha= | -1.6966 | deg
|  |  |  | @ Cl=0.1, Cd= | 0.032151
|  |  |  | @ Cl=0.4, Cd= | 0.038456
|  |  |  | @ Cl=0.6, Cd= | 0.033617
alpha (deg) | Cl | Cd | Cm | Cl/Cd
-12 | -0.3941 | 0.12724 | -0.0529 | -3.0973
-11.5 | -0.4467 | 0.12635 | -0.0522 | -3.5354
-11 | -0.4157 | 0.11958 | -0.0427 | -3.4763
-10.5 | -0.4543 | 0.11704 | -0.0404 | -3.8816
-10 | -0.4664 | 0.11189 | -0.0366 | -4.1684
-9.5 | -0.4861 | 0.10775 | -0.0339 | -4.5114
-9 | -0.5537 | 0.10195 | -0.0394 | -5.4311
-8.5 | -0.5306 | 0.09442 | -0.0391 | -5.6196
-8 | -0.5366 | 0.08715 | -0.04 | -6.1572
-7.5 | -0.6156 | 0.08265 | -0.0387 | -7.4483
-7 | -0.6222 | 0.07651 | -0.0356 | -8.1323
-6.5 | -0.6154 | 0.06956 | -0.0337 | -8.847
-6 | -0.6189 | 0.06491 | -0.0279 | -9.5347
-4.5 | -0.543 | 0.04181 | -0.0197 | -12.9873
-4 | -0.4978 | 0.03666 | -0.0181 | -13.5788
-3.5 | -0.4527 | 0.03386 | -0.0157 | -13.3698
-3 | -0.3972 | 0.03217 | -0.0153 | -12.3469
-2.5 | -0.3428 | 0.0307 | -0.0148 | -11.1661
-1.5 | 0.0839 | 0.03168 | -0.0624 | 2.6484
-1 | 0.0943 | 0.03205 | -0.0564 | 2.9423
-0.5 | 0.1286 | 0.03266 | -0.0547 | 3.9375
0 | 0.1518 | 0.03321 | -0.051 | 4.5709
0.5 | 0.1711 | 0.03383 | -0.0465 | 5.0576
1 | 0.2028 | 0.03457 | -0.0442 | 5.8664
1.5 | 0.2396 | 0.03536 | -0.0425 | 6.776
2 | 0.2728 | 0.0361 | -0.0401 | 7.5568
2.5 | 0.2902 | 0.03665 | -0.0349 | 7.9181
3 | 0.3095 | 0.03715 | -0.0298 | 8.3311
3.5 | 0.3414 | 0.03768 | -0.0265 | 9.0605
4 | 0.3908 | 0.03826 | -0.0256 | 10.2143
4.5 | 0.4124 | 0.03872 | -0.0205 | 10.6508
5 | 0.4753 | 0.03906 | -0.0212 | 12.1685
5.5 | 0.5208 | 0.03931 | -0.0193 | 13.2485
6.5 | 0.7797 | 0.0207 | -0.0141 | 37.6667
7 | 0.7375 | 0.02514 | -0.0011 | 29.3357
7.5 | 0.7495 | 0.02803 | 0.0047 | 26.7392
8 | 0.7893 | 0.0304 | 0.0077 | 25.9638
8.5 | 0.8946 | 0.0342 | 0.0033 | 26.1579
9 | 0.9793 | 0.03961 | 0.0002 | 24.7236
9.5 | 1.016 | 0.0452 | 0.0029 | 22.4779
10 | 1.0242 | 0.05095 | 0.0087 | 20.1021
10.5 | 1.0071 | 0.05744 | 0.0161 | 17.5331
11 | 0.9839 | 0.0647 | 0.0218 | 15.2071
11.5 | 0.9618 | 0.07267 | 0.0255 | 13.2352
12 | 0.8762 | 0.08321 | 0.0266 | 10.53
12.5 | 0.8202 | 0.09801 | 0.0211 | 8.3685
13 | 0.7211 | 0.13728 | -0.006 | 5.2528
13.5 | 0.7155 | 0.14629 | -0.0102 | 4.891
14 | 0.7117 | 0.15535 | -0.0149 | 4.5813
14.5 | 0.7161 | 0.16398 | -0.0187 | 4.367
15 | 0.7488 | 0.17255 | -0.018 | 4.3396

## 15. Re 100k Mach 0.50 (1)
BIGFOIL.COM POLAR EXPORT
NACA66-313 a=0.5
NACA66-313 a=0.5 |  |  |  | Cl Max: | 1.181 | at alpha= | 20 | deg
JavaFoil+Calcfoil stall+Eppler ext transition |  |  |  | L/D Max: | 37.404 | at alpha= | 3 | deg
Re: | 100000 |  |  | Cd Min: | 0.01399 | at alpha= | -0.5 | deg
Mach: | 0.5 |  |  | Cl=0 at alpha= | -1.9643 | deg
|  |  |  | @ Cl=0.1, Cd= | 0.022657
|  |  |  | @ Cl=0.4, Cd= | 0.015838
|  |  |  | @ Cl=0.6, Cd= | 0.016904
alpha (deg) | Cl | Cd | Cm | Cl/Cd
-20 | -0.983 | 0.34459 | -0.005 | -2.852
-19.5 | -0.954 | 0.31981 | -0.005 | -2.983
-19 | -0.927 | 0.31534 | -0.005 | -2.941
-18.5 | -0.901 | 0.30602 | -0.006 | -2.944
-18 | -0.875 | 0.29948 | -0.006 | -2.92
-17.5 | -0.848 | 0.30393 | -0.007 | -2.79
-17 | -0.821 | 0.29923 | -0.007 | -2.745
-16.5 | -0.792 | 0.28154 | -0.007 | -2.815
-16 | -0.766 | 0.27751 | -0.008 | -2.759
-15.5 | -0.739 | 0.26507 | -0.008 | -2.789
-15 | -0.712 | 0.27083 | -0.009 | -2.63
-14.5 | -0.686 | 0.26385 | -0.009 | -2.598
-14 | -0.657 | 0.24092 | -0.009 | -2.728
-13.5 | -0.63 | 0.22141 | -0.009 | -2.846
-13 | -0.603 | 0.21721 | -0.01 | -2.777
-12.5 | -0.576 | 0.21301 | -0.01 | -2.705
-12 | -0.549 | 0.20694 | -0.011 | -2.654
-11.5 | -0.522 | 0.22099 | -0.011 | -2.362
-11 | -0.495 | 0.20217 | -0.011 | -2.449
-10.5 | -0.467 | 0.18566 | -0.011 | -2.515
-10 | -0.44 | 0.17818 | -0.011 | -2.468
-9.5 | -0.413 | 0.16784 | -0.011 | -2.458
-9 | -0.385 | 0.16195 | -0.012 | -2.379
-8.5 | -0.358 | 0.15879 | -0.012 | -2.255
-8 | -0.331 | 0.17432 | -0.013 | -1.897
-7.5 | -0.303 | 0.14192 | -0.011 | -2.135
-7 | -0.276 | 0.11461 | -0.012 | -2.406
-6.5 | -0.339 | 0.07811 | -0.012 | -4.338
-6 | -0.37 | 0.05868 | -0.013 | -6.313
-5.5 | -0.349 | 0.05211 | -0.014 | -6.704
-5 | -0.313 | 0.04768 | -0.015 | -6.559
-4.5 | -0.268 | 0.04441 | -0.015 | -6.041
-4 | -0.219 | 0.0412 | -0.016 | -5.323
-3.5 | -0.168 | 0.0387 | -0.017 | -4.329
-3 | -0.114 | 0.03701 | -0.017 | -3.078
-2.5 | -0.059 | 0.03558 | -0.018 | -1.663
-2 | -0.004 | 0.03436 | -0.02 | -0.111
-1.5 | 0.052 | 0.03333 | -0.021 | 1.561
-1 | 0.133 | 0.01532 | -0.043 | 8.692
-0.5 | 0.198 | 0.01399 | -0.043 | 14.133
0 | 0.259 | 0.01536 | -0.044 | 16.843
0.5 | 0.324 | 0.01555 | -0.045 | 20.841
1 | 0.39 | 0.0158 | -0.046 | 24.656
1.5 | 0.455 | 0.01605 | -0.048 | 28.342
2 | 0.52 | 0.01638 | -0.049 | 31.747
2.5 | 0.582 | 0.01677 | -0.05 | 34.712
3 | 0.645 | 0.01724 | -0.051 | 37.404
3.5 | 0.729 | 0.02069 | -0.054 | 35.217
4 | 0.79 | 0.0216 | -0.055 | 36.568
4.5 | 0.706 | 0.0385 | -0.027 | 18.348
5 | 0.751 | 0.04141 | -0.026 | 18.14
5.5 | 0.792 | 0.0446 | -0.026 | 17.76
6 | 0.826 | 0.0484 | -0.025 | 17.067
6.5 | 0.849 | 0.05395 | -0.024 | 15.745
7 | 0.855 | 0.0612 | -0.023 | 13.965
7.5 | 0.807 | 0.07352 | -0.023 | 10.974
8 | 0.542 | 0.1392 | -0.024 | 3.89
8.5 | 0.568 | 0.15567 | -0.024 | 3.65
9 | 0.595 | 0.15815 | -0.024 | 3.761
9.5 | 0.622 | 0.16542 | -0.029 | 3.763
10 | 0.649 | 0.16861 | -0.029 | 3.85
10.5 | 0.676 | 0.18526 | -0.029 | 3.646
11 | 0.702 | 0.17687 | -0.03 | 3.97
11.5 | 0.73 | 0.21748 | -0.033 | 3.356
12 | 0.756 | 0.22075 | -0.034 | 3.425
12.5 | 0.782 | 0.22416 | -0.034 | 3.491
13 | 0.809 | 0.2242 | -0.035 | 3.608
13.5 | 0.835 | 0.22869 | -0.036 | 3.651
14 | 0.863 | 0.24652 | -0.039 | 3.501
14.5 | 0.889 | 0.25108 | -0.04 | 3.541
15 | 0.915 | 0.26833 | -0.04 | 3.41
15.5 | 0.941 | 0.27667 | -0.041 | 3.402
16 | 0.969 | 0.29029 | -0.044 | 3.339
16.5 | 0.995 | 0.29404 | -0.044 | 3.385
17 | 1.021 | 0.30316 | -0.045 | 3.367
17.5 | 1.047 | 0.30628 | -0.046 | 3.419
18 | 1.075 | 0.33056 | -0.048 | 3.252
18.5 | 1.101 | 0.34242 | -0.049 | 3.214
19 | 1.126 | 0.33255 | -0.05 | 3.386
19.5 | 1.152 | 0.35212 | -0.05 | 3.271
20 | 1.181 | 0.35626 | -0.053 | 3.314

## 16. Re 100k Mach 0.50 (2)
BIGFOIL.COM POLAR EXPORT
NACA66-313 a=0.5
NACA66-313 a=0.5 |  |  |  | Cl Max: | 0.9262 | at alpha= | 19.5 | deg
XFOIL ncrit=9 |  |  |  | L/D Max: | 26.7844 | at alpha= | 6.5 | deg
Re: | 100000 |  |  | Cd Min: | 0.27215 | at alpha= | 19.5 | deg
Mach: | 0.5 |  |  | Cl=0 at alpha= | -1.2656 | deg
|  |  |  | @ Cl=0.1, Cd= | 0.035233
|  |  |  | @ Cl=0.4, Cd= | 0.041275
|  |  |  | @ Cl=0.6, Cd= | 0.037767
alpha (deg) | Cl | Cd | Cm | Cl/Cd
-10 | -0.33 | 0.11677 | -0.0467 | -2.8261
-9.5 | -0.3137 | 0.10956 | -0.0475 | -2.8633
-9 | -0.3214 | 0.10338 | -0.0488 | -3.1089
-8.5 | -0.3212 | 0.09655 | -0.0504 | -3.3268
-8 | -0.3206 | 0.09066 | -0.0495 | -3.5363
-7.5 | -0.3492 | 0.08508 | -0.0489 | -4.1044
-7 | -0.4541 | 0.08688 | -0.0481 | -5.2267
-5 | -0.5818 | 0.05629 | -0.0385 | -10.3358
-4.5 | -0.5665 | 0.04978 | -0.0336 | -11.3801
-4 | -0.5439 | 0.04484 | -0.0279 | -12.1298
-3.5 | -0.4983 | 0.04039 | -0.0252 | -12.3372
-3 | -0.4467 | 0.03749 | -0.0226 | -11.9152
-2.5 | -0.3948 | 0.0352 | -0.0197 | -11.2159
-2 | -0.3216 | 0.0335 | -0.0207 | -9.6
-1 | 0.1163 | 0.0353 | -0.0653 | 3.2946
-0.5 | 0.1312 | 0.03578 | -0.059 | 3.6669
0 | 0.1605 | 0.03643 | -0.0553 | 4.4057
0.5 | 0.1989 | 0.03719 | -0.0531 | 5.3482
1 | 0.2429 | 0.03804 | -0.0517 | 6.3854
1.5 | 0.2771 | 0.03882 | -0.0485 | 7.1381
2 | 0.2927 | 0.03941 | -0.0421 | 7.427
2.5 | 0.3165 | 0.04003 | -0.037 | 7.9066
3 | 0.3532 | 0.04069 | -0.0336 | 8.6803
3.5 | 0.4068 | 0.04136 | -0.0324 | 9.8356
4 | 0.414 | 0.04165 | -0.0242 | 9.94
4.5 | 0.4479 | 0.04198 | -0.0194 | 10.6694
5 | 0.5012 | 0.04205 | -0.0169 | 11.9191
5.5 | 0.5487 | 0.04201 | -0.0134 | 13.0612
6.5 | 0.728 | 0.02718 | 0.0062 | 26.7844
7 | 0.7102 | 0.03166 | 0.0147 | 22.4321
7.5 | 0.7407 | 0.03421 | 0.0201 | 21.6516
8 | 0.8251 | 0.03664 | 0.0223 | 22.5191
8.5 | 0.8959 | 0.04167 | 0.024 | 21.4999
9 | 0.918 | 0.04804 | 0.0276 | 19.1091
9.5 | 0.9008 | 0.05439 | 0.0325 | 16.5619
10 | 0.8755 | 0.06209 | 0.0354 | 14.1005
10.5 | 0.8422 | 0.07116 | 0.0356 | 11.8353
11 | 0.8095 | 0.0817 | 0.033 | 9.9082
11.5 | 0.7691 | 0.09491 | 0.026 | 8.1035
12 | 0.719 | 0.11586 | 0.0106 | 6.2058
12.5 | 0.7166 | 0.12846 | 0.0046 | 5.5784
13.5 | 0.7224 | 0.16306 | -0.0141 | 4.4303
14 | 0.7427 | 0.17235 | -0.0165 | 4.3093
14.5 | 0.7298 | 0.17872 | -0.0242 | 4.0835
15 | 0.7403 | 0.18732 | -0.0292 | 3.9521
15.5 | 0.7821 | 0.19954 | -0.0293 | 3.9195
16 | 0.7762 | 0.20393 | -0.0372 | 3.8062
16.5 | 0.7906 | 0.21247 | -0.0424 | 3.721
17 | 0.8164 | 0.22165 | -0.0454 | 3.6833
17.5 | 0.828 | 0.22956 | -0.0518 | 3.6069
18 | 0.8494 | 0.23778 | -0.0561 | 3.5722
18.5 | 0.867 | 0.24646 | -0.0615 | 3.5178
19 | 0.8853 | 0.25406 | -0.0669 | 3.4846
19.5 | 0.9262 | 0.27215 | -0.0672 | 3.4033
20 | 0.9256 | 0.27148 | -0.0773 | 3.4095

## 17. Re 250k Mach 0.00 (1)
BIGFOIL.COM POLAR EXPORT
NACA66-313 a=0.5
NACA66-313 a=0.5 |  |  |  | Cl Max: | 0.992 | at alpha= | 11.5 | deg
JavaFoil+Calcfoil stall+Eppler ext transition |  |  |  | L/D Max: | 62.286 | at alpha= | 3.5 | deg
Re: | 250000 |  |  | Cd Min: | 0.00828 | at alpha= | -0.5 | deg
Mach: | 0 |  |  | Cl=0 at alpha= | -1.9667 | deg
|  |  |  | @ Cl=0.1, Cd= | 0.010886
|  |  |  | @ Cl=0.4, Cd= | 0.0092916
|  |  |  | @ Cl=0.6, Cd= | 0.0099814
alpha (deg) | Cl | Cd | Cm | Cl/Cd
-17.5 | -0.533 | 0.21333 | -0.004 | -2.499
-17 | -0.554 | 0.19461 | -0.004 | -2.849
-16.5 | -0.576 | 0.18282 | -0.005 | -3.149
-16 | -0.596 | 0.17335 | -0.005 | -3.44
-15.5 | -0.616 | 0.16037 | -0.005 | -3.843
-15 | -0.635 | 0.15052 | -0.006 | -4.216
-14.5 | -0.651 | 0.14031 | -0.006 | -4.642
-14 | -0.666 | 0.13183 | -0.006 | -5.051
-13.5 | -0.678 | 0.12096 | -0.006 | -5.602
-13 | -0.686 | 0.11395 | -0.007 | -6.023
-12.5 | -0.689 | 0.10627 | -0.007 | -6.483
-12 | -0.686 | 0.09817 | -0.008 | -6.991
-11.5 | -0.678 | 0.0923 | -0.008 | -7.342
-11 | -0.664 | 0.08706 | -0.008 | -7.632
-10.5 | -0.648 | 0.07984 | -0.009 | -8.119
-10 | -0.629 | 0.07401 | -0.009 | -8.496
-9.5 | -0.606 | 0.06913 | -0.01 | -8.768
-9 | -0.581 | 0.06501 | -0.01 | -8.93
-8.5 | -0.552 | 0.06075 | -0.011 | -9.085
-8 | -0.52 | 0.056 | -0.011 | -9.293
-7.5 | -0.486 | 0.05286 | -0.012 | -9.2
-7 | -0.45 | 0.04921 | -0.012 | -9.144
-6.5 | -0.411 | 0.04634 | -0.013 | -8.874
-6 | -0.371 | 0.04332 | -0.013 | -8.555
-5.5 | -0.328 | 0.04121 | -0.014 | -7.967
-5 | -0.285 | 0.03911 | -0.014 | -7.275
-4.5 | -0.24 | 0.03718 | -0.015 | -6.444
-4 | -0.194 | 0.03539 | -0.015 | -5.471
-3.5 | -0.147 | 0.03386 | -0.016 | -4.337
-3 | -0.1 | 0.03242 | -0.017 | -3.07
-2.5 | -0.064 | 0.01136 | -0.037 | -5.627
-2 | -0.004 | 0.01126 | -0.038 | -0.366
-1.5 | 0.056 | 0.01104 | -0.038 | 5.062
-1 | 0.116 | 0.01083 | -0.039 | 10.716
-0.5 | 0.176 | 0.00828 | -0.04 | 21.285
0 | 0.231 | 0.0087 | -0.041 | 26.548
0.5 | 0.289 | 0.00903 | -0.042 | 32.006
1 | 0.347 | 0.00918 | -0.043 | 37.81
1.5 | 0.404 | 0.0093 | -0.043 | 43.476
2 | 0.462 | 0.00946 | -0.044 | 48.847
2.5 | 0.518 | 0.00965 | -0.045 | 53.672
3 | 0.574 | 0.00987 | -0.046 | 58.166
3.5 | 0.63 | 0.01011 | -0.047 | 62.286
4 | 0.697 | 0.01494 | -0.049 | 46.626
4.5 | 0.751 | 0.01549 | -0.05 | 48.474
5 | 0.804 | 0.0161 | -0.051 | 49.959
5.5 | 0.856 | 0.01671 | -0.051 | 51.214
6 | 0.905 | 0.01736 | -0.052 | 52.154
6.5 | 0.953 | 0.01808 | -0.053 | 52.694
7 | 0.825 | 0.04599 | -0.025 | 17.944
7.5 | 0.86 | 0.04919 | -0.025 | 17.48
8 | 0.89 | 0.05255 | -0.024 | 16.936
8.5 | 0.917 | 0.05625 | -0.024 | 16.297
9 | 0.94 | 0.06034 | -0.024 | 15.583
9.5 | 0.959 | 0.06492 | -0.024 | 14.774
10 | 0.974 | 0.06993 | -0.024 | 13.925
10.5 | 0.984 | 0.07502 | -0.024 | 13.118
11 | 0.99 | 0.0791 | -0.024 | 12.518
11.5 | 0.992 | 0.08577 | -0.024 | 11.564
12 | 0.989 | 0.09369 | -0.024 | 10.556
12.5 | 0.98 | 0.10013 | -0.024 | 9.786
13 | 0.963 | 0.10828 | -0.024 | 8.89
13.5 | 0.942 | 0.1137 | -0.025 | 8.282
14 | 0.917 | 0.1237 | -0.025 | 7.414
14.5 | 0.89 | 0.13042 | -0.024 | 6.821
15 | 0.86 | 0.14142 | -0.025 | 6.083
15.5 | 0.829 | 0.15347 | -0.024 | 5.402
16 | 0.797 | 0.16079 | -0.024 | 4.956
16.5 | 0.764 | 0.17817 | -0.023 | 4.287

## 18. Re 250k Mach 0.00 (2)
BIGFOIL.COM POLAR EXPORT
NACA66-313 a=0.5
NACA66-313 a=0.5 |  |  |  | Cl Max: | 1.109 | at alpha= | 11 | deg
XFOIL ncrit=9 |  |  |  | L/D Max: | 64.7171 | at alpha= | 5 | deg
Re: | 250000 |  |  | Cd Min: | 0.16996 | at alpha= | 16 | deg
Mach: | 0 |  |  | Cl=0 at alpha= | -99 | deg
|  |  |  | @ Cl=0.1, Cd= | 0.01828
|  |  |  | @ Cl=0.4, Cd= | 0.018118
|  |  |  | @ Cl=0.6, Cd= | 0.016603
alpha (deg) | Cl | Cd | Cm | Cl/Cd
0 | 0.1865 | 0.01828 | -0.0378 | 10.2024
0.5 | 0.2375 | 0.01809 | -0.0375 | 13.1288
1 | 0.2607 | 0.01848 | -0.0327 | 14.1071
1.5 | 0.3243 | 0.01826 | -0.0347 | 17.7601
2 | 0.3819 | 0.01804 | -0.0354 | 21.1696
2.5 | 0.4258 | 0.01823 | -0.0343 | 23.3571
3 | 0.5047 | 0.01762 | -0.0385 | 28.6436
3.5 | 0.5463 | 0.01761 | -0.0365 | 31.0221
4 | 0.6279 | 0.01608 | -0.0402 | 39.0485
4.5 | 0.7135 | 0.0131 | -0.0428 | 54.4656
5 | 0.7779 | 0.01202 | -0.0439 | 64.7171
5.5 | 0.8072 | 0.01268 | -0.0389 | 63.6593
6 | 0.7906 | 0.01768 | -0.0313 | 44.7172
6.5 | 0.7576 | 0.01806 | -0.0166 | 41.9491
7 | 0.7645 | 0.01931 | -0.0095 | 39.5909
7.5 | 0.7811 | 0.02135 | -0.0048 | 36.5855
8 | 0.8103 | 0.02299 | -0.0018 | 35.2458
8.5 | 0.8429 | 0.02507 | 0.0008 | 33.6219
9 | 0.8974 | 0.02739 | 0.001 | 32.7638
9.5 | 0.9614 | 0.03001 | -0.0001 | 32.036
10 | 1.0239 | 0.03346 | -0.0016 | 30.6007
10.5 | 1.0893 | 0.04015 | -0.0047 | 27.1308
11 | 1.109 | 0.04533 | -0.0005 | 24.465
12.5 | 1.0067 | 0.08235 | 0.0197 | 12.2247
13 | 0.9606 | 0.08918 | 0.0226 | 10.7715
13.5 | 0.9117 | 0.09791 | 0.0221 | 9.3116
14 | 0.8579 | 0.10953 | 0.0175 | 7.8326
14.5 | 0.8087 | 0.12488 | 0.0079 | 6.4758
15 | 0.7611 | 0.14881 | -0.0099 | 5.1146
15.5 | 0.7508 | 0.16288 | -0.0192 | 4.6095
16 | 0.7626 | 0.16996 | -0.0223 | 4.4869

## 19. Re 250k Mach 0.10 (1)
BIGFOIL.COM POLAR EXPORT
NACA66-313 a=0.5
NACA66-313 a=0.5 |  |  |  | Cl Max: | 0.983 | at alpha= | 11 | deg
JavaFoil+Calcfoil stall+Eppler ext transition |  |  |  | L/D Max: | 62.249 | at alpha= | 3.5 | deg
Re: | 250000 |  |  | Cd Min: | 0.00808 | at alpha= | -0.5 | deg
Mach: | 0.1 |  |  | Cl=0 at alpha= | -1.9667 | deg
|  |  |  | @ Cl=0.1, Cd= | 0.01091
|  |  |  | @ Cl=0.4, Cd= | 0.0093176
|  |  |  | @ Cl=0.6, Cd= | 0.0099971
alpha (deg) | Cl | Cd | Cm | Cl/Cd
-17.5 | -0.485 | 0.22442 | -0.004 | -2.161
-17 | -0.509 | 0.20376 | -0.004 | -2.5
-16.5 | -0.534 | 0.197 | -0.005 | -2.709
-16 | -0.558 | 0.1832 | -0.005 | -3.043
-15.5 | -0.581 | 0.16813 | -0.005 | -3.455
-15 | -0.603 | 0.1536 | -0.005 | -3.925
-14.5 | -0.623 | 0.14522 | -0.006 | -4.292
-14 | -0.641 | 0.13397 | -0.006 | -4.788
-13.5 | -0.657 | 0.12612 | -0.006 | -5.208
-13 | -0.669 | 0.11679 | -0.007 | -5.729
-12.5 | -0.675 | 0.10813 | -0.007 | -6.24
-12 | -0.675 | 0.10088 | -0.008 | -6.69
-11.5 | -0.669 | 0.09333 | -0.008 | -7.164
-11 | -0.658 | 0.08785 | -0.008 | -7.485
-10.5 | -0.643 | 0.08102 | -0.009 | -7.936
-10 | -0.625 | 0.07478 | -0.009 | -8.359
-9.5 | -0.604 | 0.06968 | -0.01 | -8.664
-9 | -0.579 | 0.06602 | -0.01 | -8.772
-8.5 | -0.551 | 0.06073 | -0.011 | -9.079
-8 | -0.521 | 0.05673 | -0.011 | -9.176
-7.5 | -0.487 | 0.05278 | -0.012 | -9.226
-7 | -0.451 | 0.04987 | -0.012 | -9.042
-6.5 | -0.412 | 0.04632 | -0.013 | -8.905
-6 | -0.372 | 0.04331 | -0.013 | -8.587
-5.5 | -0.33 | 0.04122 | -0.014 | -7.995
-5 | -0.286 | 0.03921 | -0.014 | -7.287
-4.5 | -0.241 | 0.03727 | -0.015 | -6.456
-4 | -0.195 | 0.03541 | -0.015 | -5.492
-3.5 | -0.148 | 0.03392 | -0.016 | -4.349
-3 | -0.1 | 0.03237 | -0.018 | -3.092
-2.5 | -0.064 | 0.01099 | -0.037 | -5.842
-2 | -0.004 | 0.01126 | -0.038 | -0.368
-1.5 | 0.056 | 0.01104 | -0.039 | 5.089
-1 | 0.117 | 0.01086 | -0.039 | 10.743
-0.5 | 0.177 | 0.00808 | -0.04 | 21.928
0 | 0.232 | 0.00874 | -0.041 | 26.555
0.5 | 0.291 | 0.00885 | -0.042 | 32.828
1 | 0.348 | 0.00921 | -0.043 | 37.831
1.5 | 0.406 | 0.00933 | -0.044 | 43.527
2 | 0.464 | 0.00949 | -0.044 | 48.893
2.5 | 0.52 | 0.00966 | -0.045 | 53.876
3 | 0.577 | 0.00988 | -0.046 | 58.38
3.5 | 0.632 | 0.01016 | -0.047 | 62.249
4 | 0.7 | 0.01505 | -0.049 | 46.495
4.5 | 0.754 | 0.01557 | -0.05 | 48.436
5 | 0.808 | 0.01618 | -0.051 | 49.917
5.5 | 0.859 | 0.01682 | -0.052 | 51.089
6 | 0.909 | 0.01745 | -0.053 | 52.082
6.5 | 0.791 | 0.043 | -0.026 | 18.405
7 | 0.828 | 0.04615 | -0.025 | 17.94
7.5 | 0.862 | 0.0492 | -0.025 | 17.529
8 | 0.892 | 0.05279 | -0.024 | 16.893
8.5 | 0.918 | 0.05635 | -0.024 | 16.297
9 | 0.941 | 0.06045 | -0.024 | 15.56
9.5 | 0.958 | 0.06544 | -0.024 | 14.639
10 | 0.971 | 0.07033 | -0.023 | 13.807
10.5 | 0.979 | 0.07507 | -0.023 | 13.046
11 | 0.983 | 0.0811 | -0.024 | 12.124
11.5 | 0.982 | 0.08873 | -0.024 | 11.068
12 | 0.976 | 0.09438 | -0.024 | 10.345
12.5 | 0.964 | 0.10184 | -0.024 | 9.462
13 | 0.942 | 0.11127 | -0.024 | 8.469
13.5 | 0.917 | 0.11769 | -0.024 | 7.79
14 | 0.888 | 0.12586 | -0.024 | 7.055
14.5 | 0.856 | 0.13654 | -0.025 | 6.27
15 | 0.822 | 0.14498 | -0.024 | 5.67
15.5 | 0.787 | 0.15738 | -0.024 | 4.998
16 | 0.75 | 0.16988 | -0.024 | 4.415

## 20. Re 250k Mach 0.10 (2)
BIGFOIL.COM POLAR EXPORT
NACA66-313 a=0.5
NACA66-313 a=0.5 |  |  |  | Cl Max: | 1.0992 | at alpha= | 11 | deg
XFOIL ncrit=9 |  |  |  | L/D Max: | 65.0291 | at alpha= | 5 | deg
Re: | 250000 |  |  | Cd Min: | 0.22718 | at alpha= | -20 | deg
Mach: | 0.1 |  |  | Cl=0 at alpha= | -1.6445 | deg
|  |  |  | @ Cl=0.1, Cd= | 0.017488
|  |  |  | @ Cl=0.4, Cd= | 0.017998
|  |  |  | @ Cl=0.6, Cd= | 0.016676
alpha (deg) | Cl | Cd | Cm | Cl/Cd
-20 | -0.595 | 0.22718 | 0.01 | -2.6191
-19.5 | -0.5769 | 0.22102 | 0.0065 | -2.6102
-19 | -0.56 | 0.21469 | 0.0025 | -2.6084
-18.5 | -0.5436 | 0.20807 | -0.0018 | -2.6126
-18 | -0.5354 | 0.20271 | -0.0083 | -2.6412
-17 | -0.4981 | 0.18705 | -0.0141 | -2.6629
-16.5 | -0.4815 | 0.18066 | -0.0176 | -2.6652
-16 | -0.4674 | 0.17374 | -0.0218 | -2.6902
-15.5 | -0.4676 | 0.16763 | -0.0292 | -2.7895
-15 | -0.4596 | 0.15848 | -0.034 | -2.9001
-14.5 | -0.4313 | 0.15136 | -0.0337 | -2.8495
-14 | -0.4177 | 0.14461 | -0.0371 | -2.8885
-13.5 | -0.4099 | 0.13713 | -0.042 | -2.9891
-13 | -0.4143 | 0.12881 | -0.0509 | -3.2164
-12.5 | -0.4119 | 0.11866 | -0.0547 | -3.4713
-11.5 | -0.3703 | 0.10535 | -0.0618 | -3.515
-11 | -0.3604 | 0.09358 | -0.0756 | -3.8513
-9.5 | -0.449 | 0.06252 | -0.093 | -7.1817
-9 | -0.4407 | 0.05756 | -0.0911 | -7.6564
-8.5 | -0.4401 | 0.05305 | -0.0878 | -8.2959
-8 | -0.4459 | 0.05188 | -0.0811 | -8.5948
-7.5 | -0.433 | 0.04268 | -0.0798 | -10.1453
-6.5 | -0.3794 | 0.03542 | -0.0743 | -10.7115
-6 | -0.3397 | 0.02721 | -0.0687 | -12.4844
-5.5 | -0.2917 | 0.0237 | -0.0673 | -12.308
-5 | -0.2391 | 0.02144 | -0.0665 | -11.1521
-4.5 | -0.1874 | 0.01996 | -0.0663 | -9.3888
-4 | -0.1406 | 0.01824 | -0.065 | -7.7083
-3.5 | -0.0961 | 0.01737 | -0.063 | -5.5325
-3 | -0.0596 | 0.017 | -0.0604 | -3.5059
-2.5 | -0.0275 | 0.01562 | -0.0567 | -1.7606
-2 | -0.0251 | 0.01452 | -0.046 | -1.7287
-1.5 | 0.0102 | 0.0157 | -0.0402 | 0.64968
-1 | 0.0662 | 0.01714 | -0.036 | 3.8623
0 | 0.1857 | 0.01837 | -0.0377 | 10.1089
0.5 | 0.2401 | 0.01815 | -0.038 | 13.2287
1.5 | 0.3258 | 0.01831 | -0.0348 | 17.7936
2 | 0.3933 | 0.01793 | -0.0371 | 21.9353
2.5 | 0.427 | 0.01827 | -0.0342 | 23.3716
3 | 0.505 | 0.01773 | -0.0382 | 28.4828
3.5 | 0.5492 | 0.01764 | -0.0366 | 31.1338
4 | 0.6293 | 0.01612 | -0.0399 | 39.0385
4.5 | 0.7161 | 0.01309 | -0.0426 | 54.7059
5 | 0.781 | 0.01201 | -0.0436 | 65.0291
5.5 | 0.8046 | 0.01298 | -0.0377 | 61.9877
6 | 0.7901 | 0.01787 | -0.0306 | 44.2138
6.5 | 0.7542 | 0.01819 | -0.0153 | 41.4623
7 | 0.7635 | 0.01951 | -0.0087 | 39.1338
7.5 | 0.7805 | 0.02159 | -0.004 | 36.151
8 | 0.8098 | 0.02327 | -0.001 | 34.8002
8.5 | 0.8438 | 0.0254 | 0.0015 | 33.2205
9 | 0.8996 | 0.02771 | 0.0018 | 32.4648
9.5 | 0.9659 | 0.03053 | 0.0005 | 31.6377
10 | 1.0257 | 0.03408 | -0.0006 | 30.0968
10.5 | 1.0849 | 0.04079 | -0.0026 | 26.5972
11 | 1.0992 | 0.04589 | 0.0023 | 23.9529

## 21. Re 250k Mach 0.25 (1)
BIGFOIL.COM POLAR EXPORT
NACA66-313 a=0.5
NACA66-313 a=0.5 |  |  |  | Cl Max: | 0.943 | at alpha= | 9.5 | deg
JavaFoil+Calcfoil stall+Eppler ext transition |  |  |  | L/D Max: | 62.276 | at alpha= | 3.5 | deg
Re: | 250000 |  |  | Cd Min: | 0.00872 | at alpha= | -0.5 | deg
Mach: | 0.25 |  |  | Cl=0 at alpha= | -1.9677 | deg
|  |  |  | @ Cl=0.1, Cd= | 0.011018
|  |  |  | @ Cl=0.4, Cd= | 0.0094465
|  |  |  | @ Cl=0.6, Cd= | 0.18532
alpha (deg) | Cl | Cd | Cm | Cl/Cd
-15.5 | -0.233 | 0.32371 | -0.006 | -0.719
-15 | -0.303 | 0.24879 | -0.006 | -1.217
-14.5 | -0.364 | 0.2164 | -0.006 | -1.683
-14 | -0.42 | 0.18558 | -0.006 | -2.264
-13.5 | -0.471 | 0.16275 | -0.007 | -2.894
-13 | -0.516 | 0.14343 | -0.007 | -3.597
-12.5 | -0.55 | 0.1308 | -0.007 | -4.204
-12 | -0.575 | 0.11726 | -0.008 | -4.903
-11.5 | -0.589 | 0.10454 | -0.008 | -5.635
-11 | -0.595 | 0.09571 | -0.008 | -6.22
-10.5 | -0.596 | 0.08747 | -0.009 | -6.814
-10 | -0.591 | 0.08109 | -0.009 | -7.288
-9.5 | -0.58 | 0.07416 | -0.01 | -7.826
-9 | -0.564 | 0.06862 | -0.01 | -8.225
-8.5 | -0.543 | 0.06371 | -0.011 | -8.53
-8 | -0.518 | 0.05901 | -0.011 | -8.778
-7.5 | -0.488 | 0.05446 | -0.012 | -8.965
-7 | -0.455 | 0.05067 | -0.012 | -8.975
-6.5 | -0.418 | 0.04708 | -0.013 | -8.879
-6 | -0.378 | 0.04436 | -0.013 | -8.528
-5.5 | -0.336 | 0.04171 | -0.014 | -8.058
-5 | -0.292 | 0.03942 | -0.014 | -7.411
-4.5 | -0.246 | 0.03747 | -0.015 | -6.574
-4 | -0.199 | 0.03575 | -0.015 | -5.576
-3.5 | -0.151 | 0.03421 | -0.016 | -4.424
-3 | -0.103 | 0.03266 | -0.018 | -3.143
-2.5 | -0.066 | 0.01114 | -0.038 | -5.914
-2 | -0.004 | 0.01094 | -0.039 | -0.389
-1.5 | 0.058 | 0.01114 | -0.04 | 5.18
-1 | 0.12 | 0.01096 | -0.04 | 10.935
-0.5 | 0.182 | 0.00872 | -0.041 | 20.846
0 | 0.238 | 0.00892 | -0.042 | 26.677
0.5 | 0.298 | 0.00904 | -0.043 | 32.963
1 | 0.357 | 0.00921 | -0.044 | 38.784
1.5 | 0.417 | 0.00954 | -0.045 | 43.684
2 | 0.476 | 0.00972 | -0.046 | 48.965
2.5 | 0.534 | 0.00987 | -0.047 | 54.055
3 | 0.591 | 0.01015 | -0.047 | 58.242
3.5 | 0.648 | 0.01041 | -0.048 | 62.276
4 | 0.717 | 0.01546 | -0.05 | 46.397
4.5 | 0.773 | 0.01603 | -0.051 | 48.201
5 | 0.827 | 0.01669 | -0.052 | 49.537
5.5 | 0.879 | 0.01739 | -0.053 | 50.531
6 | 0.769 | 0.04086 | -0.027 | 18.808
6.5 | 0.807 | 0.04371 | -0.026 | 18.472
7 | 0.843 | 0.04679 | -0.025 | 18.025
7.5 | 0.875 | 0.05023 | -0.025 | 17.424
8 | 0.901 | 0.05394 | -0.025 | 16.711
8.5 | 0.921 | 0.05778 | -0.024 | 15.947
9 | 0.936 | 0.06238 | -0.024 | 15.001
9.5 | 0.943 | 0.06806 | -0.023 | 13.857
10 | 0.943 | 0.07352 | -0.023 | 12.829
10.5 | 0.936 | 0.08056 | -0.024 | 11.615
11 | 0.92 | 0.08825 | -0.024 | 10.427
11.5 | 0.896 | 0.09591 | -0.024 | 9.345
12 | 0.864 | 0.10528 | -0.023 | 8.211
12.5 | 0.821 | 0.12017 | -0.023 | 6.831
13 | 0.763 | 0.13248 | -0.022 | 5.761
13.5 | 0.698 | 0.14615 | -0.022 | 4.778
14 | 0.627 | 0.1614 | -0.022 | 3.885
14.5 | 0.551 | 0.18532 | -0.023 | 2.971

## 22. Re 250k Mach 0.25 (2)
BIGFOIL.COM POLAR EXPORT
NACA66-313 a=0.5
NACA66-313 a=0.5 |  |  |  | Cl Max: | 1.0482 | at alpha= | 10.5 | deg
XFOIL ncrit=9 |  |  |  | L/D Max: | 64.5143 | at alpha= | 5 | deg
Re: | 250000 |  |  | Cd Min: | 0.23091 | at alpha= | -20 | deg
Mach: | 0.25 |  |  | Cl=0 at alpha= | -1.6233 | deg
|  |  |  | @ Cl=0.1, Cd= | 0.018302
|  |  |  | @ Cl=0.4, Cd= | 0.018524
|  |  |  | @ Cl=0.6, Cd= | 0.016796
alpha (deg) | Cl | Cd | Cm | Cl/Cd
-20 | -0.6012 | 0.23091 | 0.011 | -2.6036
-19.5 | -0.5826 | 0.22457 | 0.0071 | -2.5943
-19 | -0.5648 | 0.21797 | 0.0028 | -2.5912
-18.5 | -0.5479 | 0.21128 | -0.0022 | -2.5932
-18 | -0.5403 | 0.20645 | -0.0089 | -2.6171
-17.5 | -0.519 | 0.19695 | -0.0119 | -2.6352
-17 | -0.4974 | 0.18993 | -0.0143 | -2.6189
-16.5 | -0.4802 | 0.18327 | -0.0182 | -2.6202
-16 | -0.4668 | 0.17643 | -0.0234 | -2.6458
-15.5 | -0.4656 | 0.17067 | -0.0307 | -2.7281
-15 | -0.4446 | 0.16074 | -0.0328 | -2.766
-14.5 | -0.4224 | 0.15397 | -0.0347 | -2.7434
-14 | -0.4086 | 0.14694 | -0.0388 | -2.7807
-13.5 | -0.4068 | 0.1397 | -0.0463 | -2.912
-13 | -0.4041 | 0.13184 | -0.0533 | -3.0651
-12.5 | -0.3906 | 0.12327 | -0.0532 | -3.1687
-12 | -0.3652 | 0.11625 | -0.0577 | -3.1415
-11.5 | -0.3457 | 0.10719 | -0.0665 | -3.2251
-11 | -0.3448 | 0.09498 | -0.0839 | -3.6302
-10.5 | -0.3406 | 0.08408 | -0.089 | -4.0509
-10 | -0.3253 | 0.07864 | -0.0895 | -4.1366
-9.5 | -0.3397 | 0.06951 | -0.0958 | -4.8871
-9 | -0.3704 | 0.06188 | -0.098 | -5.9858
-8.5 | -0.4037 | 0.05659 | -0.0939 | -7.1338
-7.5 | -0.4141 | 0.04565 | -0.0863 | -9.0712
-7 | -0.4103 | 0.04225 | -0.0804 | -9.7112
-6.5 | -0.3756 | 0.03756 | -0.0794 | -10
-6 | -0.3434 | 0.02948 | -0.0728 | -11.6486
-5.5 | -0.2991 | 0.02505 | -0.0705 | -11.9401
-5 | -0.2487 | 0.02279 | -0.0694 | -10.9127
-4.5 | -0.1939 | 0.0208 | -0.0689 | -9.3221
-4 | -0.1419 | 0.01891 | -0.0678 | -7.504
-3.5 | -0.1002 | 0.01817 | -0.0655 | -5.5146
-3 | -0.0609 | 0.01759 | -0.0626 | -3.4622
-2.5 | -0.0163 | 0.01679 | -0.0603 | -0.97082
-2 | -0.0327 | 0.01485 | -0.0475 | -2.202
-1.5 | 0.0107 | 0.01579 | -0.0421 | 0.67764
-0.5 | 0.1209 | 0.01889 | -0.0359 | 6.4002
0 | 0.186 | 0.01875 | -0.0377 | 9.92
0.5 | 0.2505 | 0.01849 | -0.0395 | 13.5479
1 | 0.2601 | 0.01889 | -0.0319 | 13.7692
1.5 | 0.3322 | 0.01863 | -0.035 | 17.8315
2.5 | 0.4346 | 0.01847 | -0.0337 | 23.53
3 | 0.4897 | 0.01879 | -0.0345 | 26.0617
4 | 0.654 | 0.01582 | -0.0408 | 41.3401
4.5 | 0.7253 | 0.01336 | -0.0407 | 54.2889
5 | 0.7903 | 0.01225 | -0.0411 | 64.5143
5.5 | 0.7897 | 0.01423 | -0.0313 | 55.4954
6 | 0.768 | 0.01838 | -0.023 | 41.7845
6.5 | 0.7422 | 0.01904 | -0.0096 | 38.9811
7 | 0.7588 | 0.02068 | -0.0043 | 36.6925
7.5 | 0.7772 | 0.02293 | 0.0003 | 33.8945
8 | 0.8083 | 0.02479 | 0.0035 | 32.6059
8.5 | 0.8531 | 0.02719 | 0.0054 | 31.3755
9 | 0.914 | 0.02963 | 0.0056 | 30.8471
9.5 | 0.982 | 0.03354 | 0.0049 | 29.2785
10 | 1.0239 | 0.03755 | 0.0064 | 27.2676
10.5 | 1.0482 | 0.04347 | 0.0094 | 24.1132
11 | 1.0231 | 0.05061 | 0.0175 | 20.2154
11.5 | 0.9903 | 0.05896 | 0.0232 | 16.7961
12 | 0.9563 | 0.06743 | 0.0263 | 14.1821
14 | 0.7415 | 0.13927 | -0.0066 | 5.3242
14.5 | 0.744 | 0.14888 | -0.0114 | 4.9973
15 | 0.762 | 0.15463 | -0.0102 | 4.9279
15.5 | 0.7461 | 0.17007 | -0.0229 | 4.387

## 23. Re 250k Mach 0.50 (1)
BIGFOIL.COM POLAR EXPORT
NACA66-313 a=0.5
NACA66-313 a=0.5 |  |  |  | Cl Max: | 1.181 | at alpha= | 20 | deg
JavaFoil+Calcfoil stall+Eppler ext transition |  |  |  | L/D Max: | 59.052 | at alpha= | 3 | deg
Re: | 250000 |  |  | Cd Min: | 0.00919 | at alpha= | -0.5 | deg
Mach: | 0.5 |  |  | Cl=0 at alpha= | -1.9638 | deg
|  |  |  | @ Cl=0.1, Cd= | 0.011837
|  |  |  | @ Cl=0.4, Cd= | 0.010391
|  |  |  | @ Cl=0.6, Cd= | 0.010796
alpha (deg) | Cl | Cd | Cm | Cl/Cd
-20 | -0.983 | 0.26617 | -0.005 | -3.692
-19.5 | -0.954 | 0.25025 | -0.005 | -3.814
-19 | -0.928 | 0.24354 | -0.005 | -3.808
-18.5 | -0.901 | 0.23534 | -0.006 | -3.828
-18 | -0.875 | 0.2307 | -0.006 | -3.791
-17.5 | -0.848 | 0.22319 | -0.007 | -3.8
-17 | -0.821 | 0.21856 | -0.007 | -3.759
-16.5 | -0.793 | 0.21457 | -0.007 | -3.694
-16 | -0.766 | 0.20846 | -0.008 | -3.674
-15.5 | -0.739 | 0.2011 | -0.008 | -3.676
-15 | -0.712 | 0.201 | -0.009 | -3.544
-14.5 | -0.686 | 0.19498 | -0.009 | -3.516
-14 | -0.657 | 0.18434 | -0.009 | -3.567
-13.5 | -0.63 | 0.16776 | -0.009 | -3.757
-13 | -0.603 | 0.16362 | -0.01 | -3.687
-12.5 | -0.576 | 0.15972 | -0.01 | -3.608
-12 | -0.549 | 0.15456 | -0.011 | -3.554
-11.5 | -0.522 | 0.16045 | -0.011 | -3.254
-11 | -0.495 | 0.14938 | -0.012 | -3.314
-10.5 | -0.467 | 0.13724 | -0.011 | -3.403
-10 | -0.44 | 0.1326 | -0.011 | -3.317
-9.5 | -0.413 | 0.12632 | -0.012 | -3.266
-9 | -0.385 | 0.12144 | -0.012 | -3.173
-8.5 | -0.358 | 0.11814 | -0.013 | -3.031
-8 | -0.331 | 0.12574 | -0.013 | -2.63
-7.5 | -0.303 | 0.10387 | -0.012 | -2.917
-7 | -0.276 | 0.08901 | -0.013 | -3.098
-6.5 | -0.339 | 0.06365 | -0.013 | -5.325
-6 | -0.371 | 0.05083 | -0.014 | -7.29
-5.5 | -0.349 | 0.04598 | -0.015 | -7.6
-5 | -0.313 | 0.04193 | -0.015 | -7.461
-4.5 | -0.268 | 0.03937 | -0.016 | -6.816
-4 | -0.219 | 0.03703 | -0.017 | -5.925
-3.5 | -0.168 | 0.03508 | -0.018 | -4.779
-3 | -0.114 | 0.0336 | -0.018 | -3.393
-2.5 | -0.059 | 0.03215 | -0.02 | -1.844
-2 | -0.005 | 0.0122 | -0.043 | -0.388
-1.5 | 0.064 | 0.01195 | -0.044 | 5.373
-1 | 0.134 | 0.01173 | -0.045 | 11.382
-0.5 | 0.202 | 0.00919 | -0.045 | 21.972
0 | 0.263 | 0.01005 | -0.046 | 26.208
0.5 | 0.33 | 0.01021 | -0.047 | 32.327
1 | 0.396 | 0.01038 | -0.048 | 38.175
1.5 | 0.462 | 0.01056 | -0.049 | 43.802
2 | 0.528 | 0.01046 | -0.05 | 50.508
2.5 | 0.591 | 0.01075 | -0.051 | 55.017
3 | 0.655 | 0.01108 | -0.052 | 59.052
3.5 | 0.731 | 0.01669 | -0.055 | 43.82
4 | 0.793 | 0.01746 | -0.056 | 45.419
4.5 | 0.851 | 0.01838 | -0.057 | 46.321
5 | 0.906 | 0.01926 | -0.058 | 47.021
5.5 | 0.793 | 0.04046 | -0.027 | 19.595
6 | 0.827 | 0.04387 | -0.027 | 18.851
6.5 | 0.85 | 0.04771 | -0.025 | 17.813
7 | 0.855 | 0.05358 | -0.024 | 15.953
7.5 | 0.807 | 0.06273 | -0.023 | 12.864
8 | 0.542 | 0.10325 | -0.024 | 5.246
8.5 | 0.568 | 0.11713 | -0.024 | 4.851
9 | 0.595 | 0.11967 | -0.024 | 4.972
9.5 | 0.623 | 0.12459 | -0.029 | 4.997
10 | 0.649 | 0.12774 | -0.029 | 5.082
10.5 | 0.676 | 0.13728 | -0.029 | 4.921
11 | 0.702 | 0.13487 | -0.03 | 5.206
11.5 | 0.73 | 0.16362 | -0.034 | 4.461
12 | 0.756 | 0.16691 | -0.034 | 4.531
12.5 | 0.783 | 0.17034 | -0.035 | 4.594
13 | 0.809 | 0.16566 | -0.035 | 4.882
13.5 | 0.835 | 0.17304 | -0.036 | 4.826
14 | 0.863 | 0.18456 | -0.039 | 4.676
14.5 | 0.889 | 0.18883 | -0.04 | 4.709
15 | 0.915 | 0.20067 | -0.04 | 4.56
15.5 | 0.941 | 0.20853 | -0.041 | 4.514
16 | 0.969 | 0.21915 | -0.044 | 4.424
16.5 | 0.995 | 0.22156 | -0.044 | 4.492
17 | 1.021 | 0.23531 | -0.045 | 4.339
17.5 | 1.048 | 0.23689 | -0.047 | 4.423
18 | 1.075 | 0.24929 | -0.048 | 4.313
18.5 | 1.101 | 0.256 | -0.049 | 4.3
19 | 1.126 | 0.26634 | -0.05 | 4.229
19.5 | 1.152 | 0.26264 | -0.051 | 4.387
20 | 1.181 | 0.26876 | -0.053 | 4.394

## 24. Re 250k Mach 0.50 (2)
BIGFOIL.COM POLAR EXPORT
NACA66-313 a=0.5
NACA66-313 a=0.5 |  |  |  | Cl Max: | 0.9285 | at alpha= | 20 | deg
XFOIL ncrit=9 |  |  |  | L/D Max: | 57.4383 | at alpha= | 5 | deg
Re: | 250000 |  |  | Cd Min: | 0.26905 | at alpha= | 20 | deg
Mach: | 0.5 |  |  | Cl=0 at alpha= | -0.99559 | deg
|  |  |  | @ Cl=0.1, Cd= | 0.021654
|  |  |  | @ Cl=0.4, Cd= | 0.022644
|  |  |  | @ Cl=0.6, Cd= | 0.020904
alpha (deg) | Cl | Cd | Cm | Cl/Cd
-20 | -0.6379 | 0.25016 | 0.0144 | -2.55
-19.5 | -0.6153 | 0.24229 | 0.009 | -2.5395
-19 | -0.5955 | 0.23553 | 0.0023 | -2.5283
-18 | -0.5499 | 0.21813 | -0.0073 | -2.521
-17.5 | -0.5264 | 0.21032 | -0.0118 | -2.5029
-17 | -0.5041 | 0.20262 | -0.0169 | -2.4879
-16.5 | -0.4885 | 0.19654 | -0.0244 | -2.4855
-16 | -0.478 | 0.19091 | -0.0316 | -2.5038
-15.5 | -0.4415 | 0.17856 | -0.0331 | -2.4726
-15 | -0.4183 | 0.17089 | -0.0377 | -2.4478
-14.5 | -0.3996 | 0.16352 | -0.0439 | -2.4437
-14 | -0.3966 | 0.15818 | -0.0526 | -2.5073
-13.5 | -0.3649 | 0.14732 | -0.0566 | -2.4769
-13 | -0.3303 | 0.13854 | -0.0629 | -2.3841
-12.5 | -0.3059 | 0.13022 | -0.0707 | -2.3491
-12 | -0.3041 | 0.12289 | -0.0819 | -2.4746
-11.5 | -0.2806 | 0.11355 | -0.0831 | -2.4712
-11 | -0.2621 | 0.10699 | -0.0845 | -2.4498
-10.5 | -0.2525 | 0.10012 | -0.0877 | -2.522
-10 | -0.2707 | 0.09209 | -0.0981 | -2.9395
-9.5 | -0.2526 | 0.08444 | -0.0966 | -2.9915
-9 | -0.2415 | 0.07837 | -0.0982 | -3.0815
-8.5 | -0.291 | 0.06867 | -0.1111 | -4.2377
-8 | -0.2766 | 0.06061 | -0.1114 | -4.5636
-7.5 | -0.2902 | 0.0549 | -0.1104 | -5.286
-6 | -0.3253 | 0.03712 | -0.0953 | -8.7635
-5.5 | -0.3062 | 0.03202 | -0.0887 | -9.5628
-5 | -0.2717 | 0.0285 | -0.0837 | -9.5333
-4.5 | -0.2319 | 0.02576 | -0.0795 | -9.0023
-4 | -0.1713 | 0.02319 | -0.0777 | -7.3868
-3.5 | -0.1152 | 0.02127 | -0.0759 | -5.4161
-3 | -0.0788 | 0.02066 | -0.071 | -3.8141
-2.5 | -0.0307 | 0.01959 | -0.0675 | -1.5671
-2 | -0.0135 | 0.01993 | -0.0598 | -0.67737
-1 | -0.0004 | 0.0186 | -0.0363 | -0.021505
-0.5 | 0.0449 | 0.02032 | -0.0275 | 2.2096
0 | 0.1077 | 0.02184 | -0.0257 | 4.9313
0.5 | 0.1921 | 0.02161 | -0.0296 | 8.8894
1.5 | 0.2338 | 0.02239 | -0.0165 | 10.4422
2 | 0.2886 | 0.02222 | -0.0151 | 12.9883
3 | 0.4068 | 0.02267 | -0.015 | 17.9444
3.5 | 0.4942 | 0.0224 | -0.0191 | 22.0625
4 | 0.5949 | 0.02111 | -0.0237 | 28.181
4.5 | 0.7405 | 0.01524 | -0.0292 | 48.5892
5 | 0.7915 | 0.01378 | -0.0234 | 57.4383
5.5 | 0.7549 | 0.01933 | -0.0143 | 39.0533
6 | 0.724 | 0.02167 | -0.002 | 33.4102
6.5 | 0.7252 | 0.02368 | 0.0063 | 30.625
7 | 0.7456 | 0.02611 | 0.0114 | 28.5561
7.5 | 0.7705 | 0.02884 | 0.0163 | 26.7164
8 | 0.8184 | 0.03106 | 0.0199 | 26.349
8.5 | 0.876 | 0.03424 | 0.0228 | 25.5841
9 | 0.9081 | 0.03943 | 0.0263 | 23.0307
9.5 | 0.91 | 0.04538 | 0.0307 | 20.0529
10 | 0.8939 | 0.05261 | 0.034 | 16.9911
10.5 | 0.8664 | 0.06119 | 0.0352 | 14.1592
11 | 0.834 | 0.07139 | 0.0333 | 11.6823
11.5 | 0.7993 | 0.08374 | 0.0278 | 9.545
12 | 0.7681 | 0.09811 | 0.0193 | 7.829
12.5 | 0.7471 | 0.11308 | 0.0103 | 6.6068
13 | 0.5869 | 0.1196 | 0.0044 | 4.9072
13.5 | 0.7189 | 0.15071 | -0.0117 | 4.7701
14 | 0.7339 | 0.15933 | -0.0152 | 4.6062
14.5 | 0.7573 | 0.16835 | -0.0158 | 4.4984
15 | 0.7494 | 0.18015 | -0.0276 | 4.1599
15.5 | 0.7788 | 0.18691 | -0.0279 | 4.1667
16 | 0.7897 | 0.19783 | -0.0341 | 3.9918
16.5 | 0.7951 | 0.20728 | -0.043 | 3.8359
17 | 0.8163 | 0.21543 | -0.0468 | 3.7892
17.5 | 0.8442 | 0.22593 | -0.0485 | 3.7366
18 | 0.8489 | 0.23406 | -0.0585 | 3.6268
18.5 | 0.8685 | 0.24253 | -0.0637 | 3.581
19 | 0.8914 | 0.25066 | -0.0673 | 3.5562
19.5 | 0.9187 | 0.26233 | -0.0701 | 3.5021
20 | 0.9285 | 0.26905 | -0.0787 | 3.451

## 25. Re 500k Mach 0.00 (1)
BIGFOIL.COM POLAR EXPORT
NACA66-313 a=0.5
NACA66-313 a=0.5 |  |  |  | Cl Max: | 1.079 | at alpha= | 8 | deg
JavaFoil+Calcfoil stall+Eppler ext transition |  |  |  | L/D Max: | 87.782 | at alpha= | 3.5 | deg
Re: | 500000 |  |  | Cd Min: | 0.00637 | at alpha= | -0.5 | deg
Mach: | 0 |  |  | Cl=0 at alpha= | -1.9667 | deg
|  |  |  | @ Cl=0.1, Cd= | 0.009062
|  |  |  | @ Cl=0.4, Cd= | 0.0068337
|  |  |  | @ Cl=0.6, Cd= | 0.0072068
alpha (deg) | Cl | Cd | Cm | Cl/Cd
-17.5 | -0.533 | 0.18454 | -0.004 | -2.89
-17 | -0.555 | 0.17005 | -0.004 | -3.261
-16.5 | -0.576 | 0.16201 | -0.005 | -3.555
-16 | -0.597 | 0.15529 | -0.005 | -3.841
-15.5 | -0.616 | 0.14192 | -0.005 | -4.343
-15 | -0.635 | 0.13423 | -0.006 | -4.729
-14.5 | -0.652 | 0.12665 | -0.006 | -5.144
-14 | -0.666 | 0.11645 | -0.006 | -5.719
-13.5 | -0.678 | 0.10943 | -0.007 | -6.194
-13 | -0.687 | 0.10321 | -0.007 | -6.652
-12.5 | -0.689 | 0.09574 | -0.008 | -7.198
-12 | -0.687 | 0.08983 | -0.008 | -7.643
-11.5 | -0.678 | 0.08339 | -0.008 | -8.129
-11 | -0.665 | 0.07981 | -0.009 | -8.328
-10.5 | -0.648 | 0.07363 | -0.009 | -8.807
-10 | -0.629 | 0.06921 | -0.01 | -9.092
-9.5 | -0.607 | 0.06446 | -0.01 | -9.409
-9 | -0.581 | 0.0605 | -0.011 | -9.603
-8.5 | -0.552 | 0.05641 | -0.011 | -9.79
-8 | -0.521 | 0.05274 | -0.012 | -9.875
-7.5 | -0.487 | 0.04971 | -0.012 | -9.791
-7 | -0.45 | 0.04637 | -0.013 | -9.711
-6.5 | -0.412 | 0.04377 | -0.013 | -9.404
-6 | -0.371 | 0.04116 | -0.014 | -9.011
-5.5 | -0.329 | 0.03898 | -0.014 | -8.428
-5 | -0.285 | 0.037 | -0.015 | -7.7
-4.5 | -0.24 | 0.03507 | -0.016 | -6.843
-4 | -0.24 | 0.00973 | -0.034 | -24.724
-3.5 | -0.182 | 0.00989 | -0.035 | -18.443
-3 | -0.123 | 0.00962 | -0.036 | -12.837
-2.5 | -0.064 | 0.0092 | -0.037 | -6.951
-2 | -0.004 | 0.00885 | -0.038 | -0.466
-1.5 | 0.056 | 0.00915 | -0.039 | 6.116
-1 | 0.116 | 0.00903 | -0.04 | 12.857
-0.5 | 0.177 | 0.00637 | -0.041 | 27.729
0 | 0.235 | 0.00645 | -0.042 | 36.444
0.5 | 0.294 | 0.00671 | -0.043 | 43.843
1 | 0.353 | 0.00677 | -0.043 | 52.225
1.5 | 0.412 | 0.00685 | -0.044 | 60.132
2 | 0.471 | 0.00693 | -0.045 | 67.921
2.5 | 0.528 | 0.00705 | -0.046 | 74.866
3 | 0.585 | 0.00717 | -0.047 | 81.551
3.5 | 0.642 | 0.00731 | -0.048 | 87.782
4 | 0.699 | 0.01293 | -0.049 | 54.025
4.5 | 0.753 | 0.0134 | -0.05 | 56.2
5 | 0.807 | 0.01392 | -0.051 | 57.953
5.5 | 0.858 | 0.01445 | -0.052 | 59.398
6 | 0.908 | 0.01505 | -0.052 | 60.337
6.5 | 0.956 | 0.01576 | -0.053 | 60.667
7 | 1.001 | 0.01646 | -0.054 | 60.85
7.5 | 1.042 | 0.01721 | -0.055 | 60.583
8 | 1.079 | 0.01782 | -0.056 | 60.548
8.5 | 0.918 | 0.05326 | -0.026 | 17.241
9 | 0.942 | 0.05651 | -0.027 | 16.674
9.5 | 0.961 | 0.06118 | -0.026 | 15.701
10 | 0.975 | 0.06493 | -0.026 | 15.018
10.5 | 0.985 | 0.06969 | -0.026 | 14.135
11 | 0.991 | 0.07435 | -0.026 | 13.331
11.5 | 0.993 | 0.08112 | -0.027 | 12.241
12 | 0.99 | 0.08719 | -0.026 | 11.355
12.5 | 0.981 | 0.09255 | -0.027 | 10.598
13 | 0.963 | 0.09798 | -0.026 | 9.831

## 26. Re 500k Mach 0.00 (2)
BIGFOIL.COM POLAR EXPORT
NACA66-313 a=0.5
NACA66-313 a=0.5 |  |  |  | Cl Max: | 1.1271 | at alpha= | 12.5 | deg
XFOIL ncrit=9 |  |  |  | L/D Max: | 88.3543 | at alpha= | 4.5 | deg
Re: | 500000 |  |  | Cd Min: | 0.22602 | at alpha= | -20 | deg
Mach: | 0 |  |  | Cl=0 at alpha= | -2.055 | deg
|  |  |  | @ Cl=0.1, Cd= | 0.0086293
|  |  |  | @ Cl=0.4, Cd= | 0.0092807
|  |  |  | @ Cl=0.6, Cd= | 0.0086079
alpha (deg) | Cl | Cd | Cm | Cl/Cd
-20 | -0.5943 | 0.22602 | 0.0113 | -2.6294
-19.5 | -0.5774 | 0.21995 | 0.0073 | -2.6251
-19 | -0.561 | 0.21333 | 0.0031 | -2.6297
-18.5 | -0.5496 | 0.20599 | -0.0027 | -2.6681
-18 | -0.5373 | 0.19809 | -0.0072 | -2.7124
-17.5 | -0.5161 | 0.19174 | -0.0094 | -2.6917
-17 | -0.4996 | 0.18557 | -0.0129 | -2.6922
-16.5 | -0.4846 | 0.17872 | -0.0168 | -2.7115
-16 | -0.4794 | 0.17047 | -0.0232 | -2.8122
-15.5 | -0.4708 | 0.16121 | -0.0276 | -2.9204
-15 | -0.4492 | 0.15528 | -0.0293 | -2.8928
-14.5 | -0.4347 | 0.1488 | -0.0326 | -2.9214
-14 | -0.4243 | 0.14095 | -0.0372 | -3.0103
-13.5 | -0.4179 | 0.13019 | -0.047 | -3.2099
-13 | -0.4065 | 0.11879 | -0.0543 | -3.422
-12.5 | -0.388 | 0.11306 | -0.0568 | -3.4318
-12 | -0.3821 | 0.1063 | -0.0593 | -3.5945
-11.5 | -0.3807 | 0.09869 | -0.0626 | -3.8575
-11 | -0.3869 | 0.08928 | -0.0675 | -4.3336
-10.5 | -0.4169 | 0.07304 | -0.0807 | -5.7078
-10 | -0.4605 | 0.06418 | -0.0829 | -7.1751
-9.5 | -0.4974 | 0.05894 | -0.0775 | -8.4391
-9 | -0.5147 | 0.05343 | -0.0727 | -9.6332
-8.5 | -0.5298 | 0.04292 | -0.0689 | -12.3439
-8 | -0.5066 | 0.03897 | -0.0668 | -12.9997
-7.5 | -0.4805 | 0.03499 | -0.064 | -13.7325
-7 | -0.4417 | 0.03482 | -0.0607 | -12.6852
-6.5 | -0.4173 | 0.02641 | -0.0583 | -15.8008
-6 | -0.3734 | 0.02269 | -0.0565 | -16.4566
-5 | -0.2647 | 0.01518 | -0.0548 | -17.4374
-4.5 | -0.2146 | 0.01399 | -0.0544 | -15.3395
-4 | -0.1654 | 0.01309 | -0.0536 | -12.6356
-3.5 | -0.1161 | 0.01238 | -0.0527 | -9.378
-3 | -0.0679 | 0.01166 | -0.0518 | -5.8233
-2.5 | -0.017 | 0.01117 | -0.0513 | -1.5219
-2 | 0.0021 | 0.00822 | -0.0458 | 0.25547
-1.5 | 0.0531 | 0.00826 | -0.0446 | 6.4286
-1 | 0.1039 | 0.00866 | -0.0431 | 11.9977
-0.5 | 0.1551 | 0.00905 | -0.0416 | 17.1381
0 | 0.2082 | 0.00925 | -0.0408 | 22.5081
0.5 | 0.2658 | 0.00925 | -0.0417 | 28.7351
1 | 0.322 | 0.00931 | -0.0425 | 34.5865
1.5 | 0.3778 | 0.0093 | -0.0429 | 40.6237
2 | 0.4353 | 0.00925 | -0.0436 | 47.0595
2.5 | 0.4905 | 0.00926 | -0.044 | 52.9698
3 | 0.5481 | 0.00903 | -0.0443 | 60.6977
3.5 | 0.6022 | 0.00859 | -0.0437 | 70.1048
4 | 0.6553 | 0.00815 | -0.043 | 80.4049
4.5 | 0.7033 | 0.00796 | -0.0414 | 88.3543
5 | 0.7368 | 0.00841 | -0.0372 | 87.61
5.5 | 0.7191 | 0.0106 | -0.024 | 67.8396
6 | 0.6972 | 0.01318 | -0.0115 | 52.8983
6.5 | 0.7467 | 0.01509 | -0.0131 | 49.4831
7 | 0.7986 | 0.0164 | -0.0148 | 48.6951
7.5 | 0.8188 | 0.01776 | -0.0103 | 46.1036
8 | 0.8427 | 0.01951 | -0.0066 | 43.1932
8.5 | 0.8744 | 0.02092 | -0.0041 | 41.7973
9 | 0.9049 | 0.02258 | -0.0016 | 40.0753
9.5 | 0.9454 | 0.02533 | 0.0001 | 37.3233
10 | 0.9812 | 0.02668 | 0.0019 | 36.7766
10.5 | 1.0225 | 0.02861 | 0.0031 | 35.7393
11 | 1.0579 | 0.03063 | 0.0046 | 34.538
11.5 | 1.1013 | 0.03475 | 0.005 | 31.6921
12 | 1.1188 | 0.03798 | 0.0084 | 29.4576
12.5 | 1.1271 | 0.04257 | 0.0121 | 26.4764
13 | 1.12 | 0.04822 | 0.0162 | 23.2269
13.5 | 1.1189 | 0.05198 | 0.0188 | 21.5256
14 | 1.1233 | 0.05517 | 0.0203 | 20.3607
14.5 | 1.0998 | 0.06271 | 0.0218 | 17.5379
15 | 1.0516 | 0.07411 | 0.0215 | 14.1897
15.5 | 1.006 | 0.08679 | 0.0178 | 11.5912
16 | 0.9743 | 0.09946 | 0.0114 | 9.7959
16.5 | 0.7703 | 0.17604 | -0.0281 | 4.3757
17 | 0.7769 | 0.18569 | -0.0334 | 4.1839
17.5 | 0.7896 | 0.19238 | -0.037 | 4.1044

## 27. Re 500k Mach 0.10 (1)
BIGFOIL.COM POLAR EXPORT
NACA66-313 a=0.5
NACA66-313 a=0.5 |  |  |  | Cl Max: | 1.045 | at alpha= | 7.5 | deg
JavaFoil+Calcfoil stall+Eppler ext transition |  |  |  | L/D Max: | 89.373 | at alpha= | 3.5 | deg
Re: | 500000 |  |  | Cd Min: | 0.0064 | at alpha= | -0.5 | deg
Mach: | 0.1 |  |  | Cl=0 at alpha= | -1.9667 | deg
|  |  |  | @ Cl=0.1, Cd= | 0.0090607
|  |  |  | @ Cl=0.4, Cd= | 0.0068481
|  |  |  | @ Cl=0.6, Cd= | 0.0070916
alpha (deg) | Cl | Cd | Cm | Cl/Cd
-17.5 | -0.485 | 0.19638 | -0.004 | -2.471
-17 | -0.51 | 0.18392 | -0.005 | -2.771
-16.5 | -0.534 | 0.16991 | -0.005 | -3.142
-16 | -0.558 | 0.1606 | -0.005 | -3.472
-15.5 | -0.581 | 0.14797 | -0.005 | -3.926
-15 | -0.603 | 0.1373 | -0.006 | -4.392
-14.5 | -0.623 | 0.12846 | -0.006 | -4.852
-14 | -0.642 | 0.12033 | -0.006 | -5.332
-13.5 | -0.657 | 0.11183 | -0.007 | -5.875
-13 | -0.669 | 0.1048 | -0.007 | -6.387
-12.5 | -0.675 | 0.09743 | -0.007 | -6.927
-12 | -0.675 | 0.09103 | -0.008 | -7.417
-11.5 | -0.669 | 0.0857 | -0.008 | -7.806
-11 | -0.658 | 0.08001 | -0.009 | -8.222
-10.5 | -0.643 | 0.0739 | -0.009 | -8.704
-10 | -0.625 | 0.06907 | -0.01 | -9.055
-9.5 | -0.604 | 0.06464 | -0.01 | -9.345
-9 | -0.58 | 0.0612 | -0.011 | -9.471
-8.5 | -0.552 | 0.05686 | -0.011 | -9.704
-8 | -0.521 | 0.05305 | -0.012 | -9.82
-7.5 | -0.487 | 0.04991 | -0.012 | -9.766
-7 | -0.451 | 0.04649 | -0.013 | -9.707
-6.5 | -0.413 | 0.04371 | -0.013 | -9.444
-6 | -0.372 | 0.04132 | -0.014 | -9.008
-5.5 | -0.33 | 0.03905 | -0.014 | -8.445
-5 | -0.286 | 0.03708 | -0.015 | -7.711
-4.5 | -0.241 | 0.03514 | -0.016 | -6.858
-4 | -0.195 | 0.03317 | -0.017 | -5.879
-3.5 | -0.183 | 0.00996 | -0.035 | -18.399
-3 | -0.124 | 0.00975 | -0.036 | -12.721
-2.5 | -0.064 | 0.0093 | -0.037 | -6.908
-2 | -0.004 | 0.00884 | -0.038 | -0.469
-1.5 | 0.056 | 0.00914 | -0.039 | 6.153
-1 | 0.117 | 0.00903 | -0.04 | 12.932
-0.5 | 0.178 | 0.0064 | -0.041 | 27.745
0 | 0.236 | 0.00648 | -0.042 | 36.426
0.5 | 0.296 | 0.00672 | -0.043 | 44.026
1 | 0.355 | 0.00681 | -0.044 | 52.14
1.5 | 0.414 | 0.00686 | -0.045 | 60.324
2 | 0.473 | 0.00697 | -0.045 | 67.853
2.5 | 0.53 | 0.00706 | -0.046 | 75.059
3 | 0.588 | 0.00706 | -0.047 | 83.208
3.5 | 0.645 | 0.00721 | -0.048 | 89.373
4 | 0.702 | 0.01299 | -0.049 | 54.027
4.5 | 0.757 | 0.01348 | -0.05 | 56.137
5 | 0.81 | 0.01399 | -0.051 | 57.897
5.5 | 0.862 | 0.01455 | -0.052 | 59.248
6 | 0.912 | 0.01515 | -0.053 | 60.209
6.5 | 0.96 | 0.01586 | -0.054 | 60.481
7 | 1.005 | 0.01659 | -0.054 | 60.552
7.5 | 1.045 | 0.01735 | -0.055 | 60.244
8 | 0.893 | 0.04997 | -0.026 | 17.878
8.5 | 0.921 | 0.05312 | -0.028 | 17.339
9 | 0.942 | 0.05695 | -0.027 | 16.541
9.5 | 0.959 | 0.06096 | -0.026 | 15.738
10 | 0.972 | 0.06556 | -0.026 | 14.829
10.5 | 0.98 | 0.07078 | -0.025 | 13.85
11 | 0.984 | 0.0757 | -0.026 | 13.003
11.5 | 0.983 | 0.08146 | -0.026 | 12.067
12 | 0.977 | 0.08779 | -0.027 | 11.133
12.5 | 0.964 | 0.09408 | -0.026 | 10.25

## 28. Re 500k Mach 0.10 (2)
BIGFOIL.COM POLAR EXPORT
NACA66-313 a=0.5
NACA66-313 a=0.5 |  |  |  | Cl Max: | 1.1131 | at alpha= | 12.5 | deg
XFOIL ncrit=9 |  |  |  | L/D Max: | 88.5965 | at alpha= | 4.5 | deg
Re: | 500000 |  |  | Cd Min: | 0.22671 | at alpha= | -20 | deg
Mach: | 0.1 |  |  | Cl=0 at alpha= | -2.099 | deg
|  |  |  | @ Cl=0.1, Cd= | 0.0086646
|  |  |  | @ Cl=0.4, Cd= | 0.0093226
|  |  |  | @ Cl=0.6, Cd= | 0.0086736
alpha (deg) | Cl | Cd | Cm | Cl/Cd
-20 | -0.5955 | 0.22671 | 0.0114 | -2.6267
-19.5 | -0.5785 | 0.22059 | 0.0074 | -2.6225
-19 | -0.5618 | 0.21391 | 0.0032 | -2.6263
-18.5 | -0.5502 | 0.2066 | -0.0027 | -2.6631
-18 | -0.537 | 0.19868 | -0.0071 | -2.7028
-17.5 | -0.5161 | 0.19233 | -0.0093 | -2.6834
-17 | -0.4995 | 0.18611 | -0.0129 | -2.6839
-16.5 | -0.4843 | 0.17922 | -0.0169 | -2.7023
-16 | -0.4788 | 0.17102 | -0.0233 | -2.7997
-15.5 | -0.4694 | 0.16184 | -0.0276 | -2.9004
-15 | -0.4477 | 0.15586 | -0.0294 | -2.8724
-14.5 | -0.433 | 0.14931 | -0.0328 | -2.9
-14 | -0.4227 | 0.14134 | -0.0376 | -2.9907
-13.5 | -0.4137 | 0.1305 | -0.048 | -3.1701
-13 | -0.4018 | 0.11964 | -0.0545 | -3.3584
-12.5 | -0.3848 | 0.11398 | -0.0566 | -3.376
-12 | -0.379 | 0.10721 | -0.0591 | -3.5351
-11.5 | -0.3771 | 0.09958 | -0.0624 | -3.7869
-11 | -0.3836 | 0.08984 | -0.0677 | -4.2698
-10.5 | -0.4086 | 0.07428 | -0.0806 | -5.5008
-10 | -0.4509 | 0.06508 | -0.0837 | -6.9284
-9.5 | -0.4878 | 0.05956 | -0.0791 | -8.1901
-9 | -0.5081 | 0.05415 | -0.074 | -9.3832
-8.5 | -0.5234 | 0.04388 | -0.0705 | -11.928
-8 | -0.5026 | 0.03979 | -0.0682 | -12.6313
-7.5 | -0.4784 | 0.03565 | -0.0652 | -13.4194
-7 | -0.441 | 0.03525 | -0.0616 | -12.5106
-6.5 | -0.4189 | 0.02424 | -0.057 | -17.2814
-6 | -0.3704 | 0.01991 | -0.0561 | -18.6037
-5.5 | -0.3184 | 0.01787 | -0.0555 | -17.8176
-5 | -0.2653 | 0.01537 | -0.0554 | -17.2609
-4.5 | -0.215 | 0.01409 | -0.055 | -15.259
-4 | -0.1656 | 0.01316 | -0.0541 | -12.5836
-3.5 | -0.1154 | 0.01251 | -0.0533 | -9.2246
-3 | -0.0677 | 0.0117 | -0.0522 | -5.7863
-2.5 | -0.0166 | 0.01121 | -0.0517 | -1.4808
-2 | 0.0041 | 0.00833 | -0.0466 | 0.4922
-1.5 | 0.0535 | 0.00829 | -0.0449 | 6.4536
-1 | 0.1044 | 0.0087 | -0.0433 | 12
-0.5 | 0.1559 | 0.00908 | -0.0418 | 17.1696
0 | 0.2094 | 0.00929 | -0.0411 | 22.5404
0.5 | 0.2672 | 0.0093 | -0.0419 | 28.7312
1 | 0.3235 | 0.00936 | -0.0427 | 34.562
1.5 | 0.3798 | 0.00934 | -0.0432 | 40.6638
2 | 0.4378 | 0.00929 | -0.0438 | 47.1259
2.5 | 0.493 | 0.0093 | -0.0441 | 53.0108
3 | 0.5515 | 0.00908 | -0.0446 | 60.7379
3.5 | 0.6052 | 0.00863 | -0.0439 | 70.1275
4 | 0.6588 | 0.00818 | -0.0432 | 80.5379
4.5 | 0.707 | 0.00798 | -0.0415 | 88.5965
5 | 0.7376 | 0.00853 | -0.0366 | 86.4713
5.5 | 0.7168 | 0.01072 | -0.0228 | 66.8657
6 | 0.6955 | 0.01341 | -0.0106 | 51.8643
6.5 | 0.7475 | 0.01527 | -0.0126 | 48.9522
7 | 0.7964 | 0.01656 | -0.0137 | 48.0918
7.5 | 0.8176 | 0.01801 | -0.0094 | 45.397
8 | 0.8422 | 0.01977 | -0.0057 | 42.5999
8.5 | 0.8738 | 0.02123 | -0.0032 | 41.1587
9 | 0.9047 | 0.02293 | -0.0006 | 39.4549
9.5 | 0.9466 | 0.02565 | 0.0011 | 36.9045
10 | 0.9835 | 0.02711 | 0.0029 | 36.2781
10.5 | 1.0255 | 0.02918 | 0.0041 | 35.1439
11 | 1.0595 | 0.0313 | 0.0057 | 33.8498
11.5 | 1.0974 | 0.03561 | 0.0068 | 30.8172
12 | 1.1119 | 0.03942 | 0.0104 | 28.2065
12.5 | 1.1131 | 0.04459 | 0.0146 | 24.963
13 | 1.0975 | 0.05102 | 0.0188 | 21.5112
13.5 | 1.0858 | 0.05619 | 0.0214 | 19.3237
14 | 1.0882 | 0.05972 | 0.0224 | 18.2217
14.5 | 1.0709 | 0.06643 | 0.0229 | 16.1207
15 | 1.0294 | 0.07752 | 0.0212 | 13.2792
15.5 | 0.9849 | 0.09105 | 0.016 | 10.8171
16 | 0.7766 | 0.15961 | -0.0187 | 4.8656
16.5 | 0.77 | 0.1772 | -0.0287 | 4.3454
17 | 0.7768 | 0.18693 | -0.034 | 4.1556
17.5 | 0.7898 | 0.19369 | -0.0377 | 4.0776

## 29. Re 500k Mach 0.25 (1)
BIGFOIL.COM POLAR EXPORT
NACA66-313 a=0.5
NACA66-313 a=0.5 |  |  |  | Cl Max: | 1.06 | at alpha= | 7.5 | deg
JavaFoil+Calcfoil stall+Eppler ext transition |  |  |  | L/D Max: | 89.56 | at alpha= | 3.5 | deg
Re: | 500000 |  |  | Cd Min: | 0.00645 | at alpha= | -0.5 | deg
Mach: | 0.25 |  |  | Cl=0 at alpha= | -1.9677 | deg
|  |  |  | @ Cl=0.1, Cd= | 0.0091845
|  |  |  | @ Cl=0.4, Cd= | 0.0067813
|  |  |  | @ Cl=0.6, Cd= | 0.0072046
alpha (deg) | Cl | Cd | Cm | Cl/Cd
-15.5 | -0.233 | 0.19374 | -0.006 | -1.202
-15 | -0.303 | 0.16906 | -0.006 | -1.792
-14.5 | -0.364 | 0.1589 | -0.006 | -2.294
-14 | -0.42 | 0.15653 | -0.006 | -2.685
-13.5 | -0.471 | 0.13783 | -0.007 | -3.418
-13 | -0.516 | 0.12348 | -0.007 | -4.18
-12.5 | -0.55 | 0.11184 | -0.007 | -4.918
-12 | -0.575 | 0.10373 | -0.008 | -5.543
-11.5 | -0.589 | 0.09413 | -0.008 | -6.259
-11 | -0.595 | 0.0861 | -0.008 | -6.916
-10.5 | -0.596 | 0.07963 | -0.009 | -7.487
-10 | -0.591 | 0.07409 | -0.01 | -7.979
-9.5 | -0.581 | 0.06848 | -0.01 | -8.478
-9 | -0.565 | 0.06336 | -0.011 | -8.914
-8.5 | -0.544 | 0.05882 | -0.011 | -9.246
-8 | -0.518 | 0.05422 | -0.012 | -9.559
-7.5 | -0.489 | 0.05119 | -0.012 | -9.544
-7 | -0.455 | 0.04757 | -0.013 | -9.568
-6.5 | -0.418 | 0.04435 | -0.014 | -9.431
-6 | -0.379 | 0.04175 | -0.014 | -9.068
-5.5 | -0.336 | 0.03954 | -0.014 | -8.506
-5 | -0.292 | 0.03734 | -0.015 | -7.829
-4.5 | -0.247 | 0.03528 | -0.016 | -6.994
-4 | -0.2 | 0.03374 | -0.016 | -5.915
-3.5 | -0.188 | 0.00964 | -0.036 | -19.499
-3 | -0.127 | 0.00964 | -0.037 | -13.21
-2.5 | -0.066 | 0.00967 | -0.038 | -6.822
-2 | -0.004 | 0.00944 | -0.039 | -0.451
-1.5 | 0.058 | 0.00932 | -0.04 | 6.194
-1 | 0.12 | 0.00912 | -0.041 | 13.142
-0.5 | 0.182 | 0.00645 | -0.042 | 28.264
0 | 0.242 | 0.00657 | -0.043 | 36.848
0.5 | 0.303 | 0.00663 | -0.044 | 45.721
1 | 0.364 | 0.00674 | -0.045 | 53.984
1.5 | 0.425 | 0.00681 | -0.046 | 62.322
2 | 0.485 | 0.0069 | -0.047 | 70.284
2.5 | 0.543 | 0.00705 | -0.048 | 77.063
3 | 0.602 | 0.00721 | -0.048 | 83.554
3.5 | 0.661 | 0.00738 | -0.049 | 89.56
4 | 0.719 | 0.01335 | -0.05 | 53.902
4.5 | 0.775 | 0.01388 | -0.051 | 55.855
5 | 0.829 | 0.01444 | -0.052 | 57.446
5.5 | 0.882 | 0.01506 | -0.053 | 58.548
6 | 0.931 | 0.01574 | -0.054 | 59.172
6.5 | 0.978 | 0.01654 | -0.055 | 59.137
7 | 1.022 | 0.01732 | -0.056 | 58.982
7.5 | 1.06 | 0.018 | -0.057 | 58.875
8 | 0.903 | 0.05079 | -0.028 | 17.787
8.5 | 0.923 | 0.05477 | -0.026 | 16.851
9 | 0.937 | 0.05835 | -0.026 | 16.06
9.5 | 0.944 | 0.06344 | -0.025 | 14.878
10 | 0.944 | 0.06906 | -0.025 | 13.665
10.5 | 0.936 | 0.07425 | -0.025 | 12.611
11 | 0.921 | 0.07977 | -0.026 | 11.542
11.5 | 0.897 | 0.08755 | -0.025 | 10.243
12 | 0.865 | 0.09604 | -0.025 | 9.007
12.5 | 0.821 | 0.10758 | -0.025 | 7.635

## 30. Re 500k Mach 0.25 (2)
BIGFOIL.COM POLAR EXPORT
NACA66-313 a=0.5
NACA66-313 a=0.5 |  |  |  | Cl Max: | 1.0605 | at alpha= | 11.5 | deg
XFOIL ncrit=9 |  |  |  | L/D Max: | 89.3235 | at alpha= | 4.5 | deg
Re: | 500000 |  |  | Cd Min: | 0.20196 | at alpha= | -18 | deg
Mach: | 0.25 |  |  | Cl=0 at alpha= | -2.2931 | deg
|  |  |  | @ Cl=0.1, Cd= | 0.0088162
|  |  |  | @ Cl=0.4, Cd= | 0.0095561
|  |  |  | @ Cl=0.6, Cd= | 0.009011
alpha (deg) | Cl | Cd | Cm | Cl/Cd
-18 | -0.5369 | 0.20196 | -0.0062 | -2.6584
-17.5 | -0.517 | 0.19558 | -0.0093 | -2.6434
-17 | -0.4995 | 0.18905 | -0.0131 | -2.6422
-16.5 | -0.4831 | 0.18189 | -0.0173 | -2.656
-16 | -0.4762 | 0.17391 | -0.0241 | -2.7382
-15.5 | -0.461 | 0.16511 | -0.0277 | -2.7921
-15 | -0.4402 | 0.15882 | -0.0302 | -2.7717
-14.5 | -0.4245 | 0.15187 | -0.0342 | -2.7952
-13.5 | -0.3959 | 0.13254 | -0.052 | -2.987
-13 | -0.385 | 0.12424 | -0.0542 | -3.0988
-12.5 | -0.3715 | 0.11842 | -0.0557 | -3.1371
-12 | -0.3642 | 0.11139 | -0.0585 | -3.2696
-11.5 | -0.3608 | 0.10346 | -0.0624 | -3.4873
-11 | -0.367 | 0.09318 | -0.0695 | -3.9386
-10.5 | -0.3733 | 0.08193 | -0.0772 | -4.5563
-10 | -0.4042 | 0.06956 | -0.0862 | -5.8108
-9.5 | -0.4538 | 0.0594 | -0.0867 | -7.6397
-9 | -0.4744 | 0.05356 | -0.083 | -8.8574
-8.5 | -0.4797 | 0.04901 | -0.0792 | -9.7878
-8 | -0.4743 | 0.04425 | -0.0758 | -10.7186
-7.5 | -0.4623 | 0.03925 | -0.0719 | -11.7783
-7 | -0.4348 | 0.03761 | -0.0671 | -11.5608
-6.5 | -0.4229 | 0.02579 | -0.0617 | -16.3978
-6 | -0.3766 | 0.02179 | -0.06 | -17.2832
-5.5 | -0.3254 | 0.01895 | -0.0589 | -17.1715
-5 | -0.2701 | 0.01687 | -0.0585 | -16.0107
-4.5 | -0.2171 | 0.01467 | -0.0581 | -14.7989
-4 | -0.1659 | 0.01358 | -0.0571 | -12.2165
-3.5 | -0.115 | 0.01285 | -0.056 | -8.9494
-3 | -0.0667 | 0.01197 | -0.0547 | -5.5723
-2.5 | -0.0144 | 0.01146 | -0.054 | -1.2565
-2 | 0.0204 | 0.00955 | -0.0508 | 2.1361
-1.5 | 0.055 | 0.00848 | -0.0465 | 6.4858
-1 | 0.1072 | 0.00887 | -0.0448 | 12.0857
-0.5 | 0.1606 | 0.00924 | -0.0433 | 17.381
0 | 0.2159 | 0.0095 | -0.0423 | 22.7263
0.5 | 0.2737 | 0.00958 | -0.0429 | 28.5699
1 | 0.3316 | 0.00961 | -0.0436 | 34.5057
1.5 | 0.3912 | 0.00955 | -0.0444 | 40.9634
2 | 0.449 | 0.00959 | -0.0448 | 46.8196
2.5 | 0.5069 | 0.00952 | -0.0451 | 53.2458
3 | 0.5656 | 0.00934 | -0.0454 | 60.5567
3.5 | 0.6231 | 0.00879 | -0.0448 | 70.8874
4 | 0.677 | 0.00831 | -0.0436 | 81.4681
4.5 | 0.7262 | 0.00813 | -0.0416 | 89.3235
5 | 0.7369 | 0.00929 | -0.0327 | 79.3219
5.5 | 0.7036 | 0.01139 | -0.0164 | 61.7735
6 | 0.6941 | 0.01453 | -0.0074 | 47.7701
6.5 | 0.7509 | 0.01632 | -0.0099 | 46.011
7 | 0.7905 | 0.01758 | -0.0088 | 44.9659
7.5 | 0.8116 | 0.01947 | -0.0044 | 41.6846
8 | 0.8394 | 0.02127 | -0.001 | 39.464
8.5 | 0.8716 | 0.02295 | 0.0019 | 37.9782
9 | 0.9055 | 0.02487 | 0.0046 | 36.4093
9.5 | 0.9541 | 0.02757 | 0.006 | 34.6065
10 | 0.9965 | 0.02984 | 0.0078 | 33.3948
10.5 | 1.0341 | 0.03287 | 0.0099 | 31.4603
11 | 1.0592 | 0.03655 | 0.0123 | 28.9795
11.5 | 1.0605 | 0.04192 | 0.0169 | 25.2982
12 | 1.0484 | 0.04808 | 0.0213 | 21.8053
12.5 | 1.0213 | 0.05578 | 0.0249 | 18.3094
13 | 0.9857 | 0.06485 | 0.0262 | 15.1997
13.5 | 0.9464 | 0.07546 | 0.0246 | 12.5417
14 | 0.9001 | 0.08947 | 0.0188 | 10.0604
14.5 | 0.857 | 0.10634 | 0.0087 | 8.0591
15 | 0.8207 | 0.12509 | -0.0027 | 6.5609
15.5 | 0.768 | 0.15947 | -0.0192 | 4.816
16 | 0.771 | 0.1682 | -0.0228 | 4.5838
16.5 | 0.7745 | 0.18078 | -0.0298 | 4.2842

## 31. Re 500k Mach 0.50 (1)
BIGFOIL.COM POLAR EXPORT
NACA66-313 a=0.5
NACA66-313 a=0.5 |  |  |  | Cl Max: | 1.181 | at alpha= | 20 | deg
JavaFoil+Calcfoil stall+Eppler ext transition |  |  |  | L/D Max: | 83.323 | at alpha= | 3 | deg
Re: | 500000 |  |  | Cd Min: | 0.0066 | at alpha= | -0.5 | deg
Mach: | 0.5 |  |  | Cl=0 at alpha= | -1.9638 | deg
|  |  |  | @ Cl=0.1, Cd= | 0.0092466
|  |  |  | @ Cl=0.4, Cd= | 0.0072742
|  |  |  | @ Cl=0.6, Cd= | 0.0077247
alpha (deg) | Cl | Cd | Cm | Cl/Cd
-20 | -0.983 | 0.22453 | -0.005 | -4.377
-19.5 | -0.955 | 0.21667 | -0.005 | -4.407
-19 | -0.928 | 0.20732 | -0.005 | -4.474
-18.5 | -0.901 | 0.20249 | -0.006 | -4.45
-18 | -0.875 | 0.19411 | -0.006 | -4.506
-17.5 | -0.848 | 0.18853 | -0.007 | -4.498
-17 | -0.822 | 0.18396 | -0.007 | -4.466
-16.5 | -0.793 | 0.18388 | -0.007 | -4.311
-16 | -0.766 | 0.17641 | -0.008 | -4.341
-15.5 | -0.739 | 0.16699 | -0.008 | -4.427
-15 | -0.712 | 0.16903 | -0.009 | -4.215
-14.5 | -0.686 | 0.16331 | -0.009 | -4.198
-14 | -0.658 | 0.15654 | -0.009 | -4.202
-13.5 | -0.63 | 0.1425 | -0.009 | -4.423
-13 | -0.603 | 0.13863 | -0.01 | -4.352
-12.5 | -0.576 | 0.13493 | -0.01 | -4.271
-12 | -0.549 | 0.1301 | -0.011 | -4.222
-11.5 | -0.522 | 0.13194 | -0.011 | -3.957
-11 | -0.495 | 0.12496 | -0.012 | -3.962
-10.5 | -0.467 | 0.11467 | -0.011 | -4.074
-10 | -0.44 | 0.10877 | -0.012 | -4.044
-9.5 | -0.413 | 0.10458 | -0.012 | -3.946
-9 | -0.385 | 0.10317 | -0.012 | -3.736
-8.5 | -0.358 | 0.09746 | -0.013 | -3.674
-8 | -0.331 | 0.1033 | -0.013 | -3.202
-7.5 | -0.303 | 0.08696 | -0.012 | -3.485
-7 | -0.276 | 0.07517 | -0.013 | -3.67
-6.5 | -0.339 | 0.05688 | -0.013 | -5.96
-6 | -0.371 | 0.04649 | -0.015 | -7.976
-5.5 | -0.35 | 0.04238 | -0.016 | -8.252
-5 | -0.313 | 0.03881 | -0.016 | -8.064
-4.5 | -0.268 | 0.037 | -0.017 | -7.254
-4 | -0.22 | 0.03487 | -0.018 | -6.295
-3.5 | -0.168 | 0.03298 | -0.019 | -5.089
-3 | -0.141 | 0.01076 | -0.041 | -13.101
-2.5 | -0.073 | 0.01047 | -0.042 | -7.001
-2 | -0.005 | 0.01021 | -0.043 | -0.464
-1.5 | 0.064 | 0.00937 | -0.045 | 6.868
-1 | 0.134 | 0.00913 | -0.046 | 14.647
-0.5 | 0.204 | 0.0066 | -0.047 | 30.883
0 | 0.268 | 0.00707 | -0.048 | 37.945
0.5 | 0.336 | 0.00715 | -0.049 | 47.008
1 | 0.403 | 0.00728 | -0.05 | 55.383
1.5 | 0.471 | 0.00741 | -0.051 | 63.497
2 | 0.538 | 0.00756 | -0.052 | 71.149
2.5 | 0.602 | 0.00773 | -0.053 | 77.862
3 | 0.666 | 0.008 | -0.054 | 83.323
3.5 | 0.734 | 0.01443 | -0.055 | 50.819
4 | 0.795 | 0.01515 | -0.056 | 52.509
4.5 | 0.854 | 0.01594 | -0.057 | 53.578
5 | 0.909 | 0.01679 | -0.058 | 54.12
5.5 | 0.958 | 0.01767 | -0.059 | 54.186
6 | 0.998 | 0.01871 | -0.06 | 53.329
6.5 | 0.851 | 0.04486 | -0.027 | 18.965
7 | 0.855 | 0.0495 | -0.025 | 17.275
7.5 | 0.807 | 0.05671 | -0.024 | 14.231
8 | 0.542 | 0.08864 | -0.025 | 6.112
8.5 | 0.568 | 0.09651 | -0.025 | 5.889
9 | 0.595 | 0.09902 | -0.025 | 6.009
9.5 | 0.623 | 0.10341 | -0.029 | 6.021
10 | 0.649 | 0.10635 | -0.03 | 6.104
10.5 | 0.676 | 0.11505 | -0.03 | 5.873
11 | 0.702 | 0.11599 | -0.03 | 6.054
11.5 | 0.73 | 0.13231 | -0.034 | 5.517
12 | 0.756 | 0.13559 | -0.034 | 5.578
12.5 | 0.783 | 0.13901 | -0.035 | 5.63
13 | 0.809 | 0.13827 | -0.035 | 5.85
13.5 | 0.835 | 0.14416 | -0.036 | 5.794
14 | 0.863 | 0.15136 | -0.039 | 5.702
14.5 | 0.889 | 0.15548 | -0.04 | 5.719
15 | 0.915 | 0.16458 | -0.04 | 5.56
15.5 | 0.942 | 0.17788 | -0.041 | 5.294
16 | 0.969 | 0.18106 | -0.044 | 5.355
16.5 | 0.995 | 0.18303 | -0.045 | 5.438
17 | 1.021 | 0.19513 | -0.045 | 5.233
17.5 | 1.049 | 0.20149 | -0.047 | 5.204
18 | 1.075 | 0.20625 | -0.049 | 5.213
18.5 | 1.101 | 0.21549 | -0.049 | 5.108
19 | 1.126 | 0.21733 | -0.05 | 5.183
19.5 | 1.153 | 0.22279 | -0.051 | 5.173
20 | 1.181 | 0.2284 | -0.053 | 5.171

## 32. Re 500k Mach 0.50 (2)
BIGFOIL.COM POLAR EXPORT
NACA66-313 a=0.5
NACA66-313 a=0.5 |  |  |  | Cl Max: | 0.9321 | at alpha= | 9.5 | deg
XFOIL ncrit=9 |  |  |  | L/D Max: | 83.337 | at alpha= | 4 | deg
Re: | 500000 |  |  | Cd Min: | 0.26848 | at alpha= | 20 | deg
Mach: | 0.5 |  |  | Cl=0 at alpha= | -2.4729 | deg
|  |  |  | @ Cl=0.1, Cd= | 0.0096281
|  |  |  | @ Cl=0.4, Cd= | 0.010826
|  |  |  | @ Cl=0.6, Cd= | 0.010537
alpha (deg) | Cl | Cd | Cm | Cl/Cd
-20 | -0.6411 | 0.25022 | 0.0161 | -2.5621
-19.5 | -0.6185 | 0.24206 | 0.0107 | -2.5552
-19 | -0.598 | 0.23395 | 0.0043 | -2.5561
-18.5 | -0.5766 | 0.22541 | -0.0011 | -2.558
-18 | -0.5524 | 0.21756 | -0.005 | -2.5391
-17.5 | -0.5297 | 0.20987 | -0.01 | -2.5239
-17 | -0.5074 | 0.20183 | -0.0153 | -2.514
-16.5 | -0.4886 | 0.19369 | -0.0223 | -2.5226
-16 | -0.4723 | 0.18572 | -0.0294 | -2.5431
-15 | -0.4125 | 0.16881 | -0.039 | -2.4436
-14.5 | -0.4039 | 0.16148 | -0.0435 | -2.5012
-14 | -0.3954 | 0.15394 | -0.0483 | -2.5685
-13.5 | -0.3739 | 0.14517 | -0.0505 | -2.5756
-13 | -0.3547 | 0.13853 | -0.0527 | -2.5605
-12.5 | -0.3395 | 0.13103 | -0.0566 | -2.591
-12 | -0.3348 | 0.12298 | -0.0627 | -2.7224
-11.5 | -0.3255 | 0.11461 | -0.0681 | -2.8401
-11 | -0.3149 | 0.10594 | -0.0707 | -2.9724
-10.5 | -0.2986 | 0.09941 | -0.0729 | -3.0037
-10 | -0.2888 | 0.09202 | -0.0766 | -3.1384
-9.5 | -0.2844 | 0.08406 | -0.081 | -3.3833
-9 | -0.288 | 0.07311 | -0.0917 | -3.9393
-8 | -0.3343 | 0.05371 | -0.1016 | -6.2242
-7.5 | -0.3521 | 0.04779 | -0.0992 | -7.3677
-7 | -0.3669 | 0.04301 | -0.0936 | -8.5306
-6.5 | -0.3656 | 0.03808 | -0.0889 | -9.6008
-6 | -0.3565 | 0.03141 | -0.0832 | -11.3499
-5 | -0.2858 | 0.02173 | -0.0735 | -13.1523
-4.5 | -0.2299 | 0.01785 | -0.072 | -12.8796
-4 | -0.1673 | 0.01589 | -0.071 | -10.5286
-3.5 | -0.1083 | 0.01444 | -0.0694 | -7.5
-3 | -0.054 | 0.01343 | -0.0671 | -4.0208
-2.5 | -0.003 | 0.01267 | -0.0647 | -0.23678
-2 | 0.0524 | 0.01216 | -0.0629 | 4.3092
-1.5 | 0.0723 | 0.00961 | -0.056 | 7.5234
-1 | 0.1182 | 0.00964 | -0.0513 | 12.2614
-0.5 | 0.1754 | 0.01024 | -0.0487 | 17.1289
0 | 0.2364 | 0.01069 | -0.0468 | 22.1141
0.5 | 0.3014 | 0.01074 | -0.0473 | 28.0633
1 | 0.362 | 0.01087 | -0.0471 | 33.3027
1.5 | 0.4303 | 0.01079 | -0.0479 | 39.8795
2 | 0.4919 | 0.01091 | -0.0477 | 45.0871
2.5 | 0.5613 | 0.01072 | -0.0485 | 52.3601
3 | 0.6268 | 0.01041 | -0.0479 | 60.2113
3.5 | 0.6956 | 0.00962 | -0.0472 | 72.3077
4 | 0.7492 | 0.00899 | -0.0434 | 83.337
4.5 | 0.7613 | 0.00953 | -0.0325 | 79.8846
5 | 0.712 | 0.01185 | -0.013 | 60.0844
5.5 | 0.6728 | 0.01537 | 0.0015 | 43.7736
6 | 0.6971 | 0.0185 | 0.0045 | 37.6811
6.5 | 0.751 | 0.02098 | 0.0032 | 35.796
7 | 0.7772 | 0.02298 | 0.0078 | 33.8207
7.5 | 0.8013 | 0.02553 | 0.0124 | 31.3866
8 | 0.8351 | 0.028 | 0.0169 | 29.825
8.5 | 0.8796 | 0.03048 | 0.0206 | 28.8583
9 | 0.9183 | 0.03415 | 0.0244 | 26.8902
9.5 | 0.9321 | 0.03928 | 0.0286 | 23.7296
10 | 0.9195 | 0.04617 | 0.0323 | 19.9155
10.5 | 0.8982 | 0.05429 | 0.0343 | 16.5445
11 | 0.8685 | 0.06414 | 0.0333 | 13.5407
11.5 | 0.8347 | 0.07615 | 0.0288 | 10.9613
12 | 0.801 | 0.09045 | 0.0206 | 8.8557
12.5 | 0.7713 | 0.10723 | 0.0098 | 7.1929
13 | 0.7542 | 0.12353 | 0.0004 | 6.1054
13.5 | 0.7487 | 0.13611 | -0.0062 | 5.5007
15 | 0.7623 | 0.17349 | -0.0243 | 4.3939
15.5 | 0.7689 | 0.18619 | -0.0332 | 4.1297
16 | 0.7846 | 0.19526 | -0.0383 | 4.0182
16.5 | 0.8071 | 0.20221 | -0.0401 | 3.9914
17 | 0.8214 | 0.21284 | -0.0466 | 3.8592
17.5 | 0.8333 | 0.22378 | -0.0545 | 3.7237
18 | 0.8522 | 0.2325 | -0.0597 | 3.6654
18.5 | 0.8729 | 0.24047 | -0.0641 | 3.63
19 | 0.8967 | 0.24919 | -0.067 | 3.5985
19.5 | 0.9116 | 0.25872 | -0.0741 | 3.5235
20 | 0.9287 | 0.26848 | -0.0812 | 3.4591

## 33. Re 750k Mach 0.00 (1)
BIGFOIL.COM POLAR EXPORT
NACA66-313 a=0.5
NACA66-313 a=0.5 |  |  |  | Cl Max: | 1.139 | at alpha= | 9 | deg
JavaFoil+Calcfoil stall+Eppler ext transition |  |  |  | L/D Max: | 104.517 | at alpha= | 3.5 | deg
Re: | 750000 |  |  | Cd Min: | 0.00515 | at alpha= | 0.5 | deg
Mach: | 0 |  |  | Cl=0 at alpha= | -1.9667 | deg
|  |  |  | @ Cl=0.1, Cd= | 0.0080713
|  |  |  | @ Cl=0.4, Cd= | 0.0058313
|  |  |  | @ Cl=0.6, Cd= | 0.0061007
alpha (deg) | Cl | Cd | Cm | Cl/Cd
-17.5 | -0.534 | 0.16947 | -0.004 | -3.148
-17 | -0.555 | 0.15959 | -0.005 | -3.476
-16.5 | -0.576 | 0.1518 | -0.005 | -3.795
-16 | -0.597 | 0.14396 | -0.005 | -4.145
-15.5 | -0.617 | 0.13509 | -0.006 | -4.564
-15 | -0.635 | 0.12605 | -0.006 | -5.037
-14.5 | -0.652 | 0.11848 | -0.006 | -5.5
-14 | -0.666 | 0.11143 | -0.007 | -5.979
-13.5 | -0.678 | 0.10471 | -0.007 | -6.475
-13 | -0.687 | 0.09765 | -0.007 | -7.033
-12.5 | -0.69 | 0.09273 | -0.008 | -7.436
-12 | -0.687 | 0.08646 | -0.008 | -7.946
-11.5 | -0.678 | 0.08023 | -0.009 | -8.454
-11 | -0.665 | 0.07594 | -0.009 | -8.757
-10.5 | -0.649 | 0.07148 | -0.009 | -9.077
-10 | -0.63 | 0.06663 | -0.01 | -9.45
-9.5 | -0.607 | 0.06244 | -0.01 | -9.72
-9 | -0.581 | 0.05867 | -0.011 | -9.91
-8.5 | -0.553 | 0.05478 | -0.012 | -10.088
-8 | -0.521 | 0.0512 | -0.012 | -10.179
-7.5 | -0.487 | 0.04799 | -0.013 | -10.15
-7 | -0.451 | 0.04522 | -0.013 | -9.971
-6.5 | -0.412 | 0.04219 | -0.014 | -9.772
-6 | -0.372 | 0.03985 | -0.015 | -9.324
-5.5 | -0.329 | 0.03771 | -0.015 | -8.731
-5 | -0.354 | 0.00949 | -0.032 | -37.264
-4.5 | -0.298 | 0.00973 | -0.033 | -30.605
-4 | -0.241 | 0.00939 | -0.034 | -25.622
-3.5 | -0.182 | 0.00914 | -0.035 | -19.966
-3 | -0.123 | 0.00888 | -0.036 | -13.909
-2.5 | -0.064 | 0.00859 | -0.037 | -7.445
-2 | -0.004 | 0.00837 | -0.038 | -0.493
-1.5 | 0.056 | 0.00824 | -0.039 | 6.79
-1 | 0.116 | 0.00801 | -0.04 | 14.495
-0.5 | 0.177 | 0.00553 | -0.041 | 31.932
0 | 0.237 | 0.00536 | -0.042 | 44.148
0.5 | 0.296 | 0.00515 | -0.043 | 57.582
1 | 0.356 | 0.00578 | -0.044 | 61.579
1.5 | 0.416 | 0.00585 | -0.045 | 71.058
2 | 0.475 | 0.0059 | -0.046 | 80.497
2.5 | 0.533 | 0.00598 | -0.047 | 89.039
3 | 0.59 | 0.00608 | -0.048 | 97.085
3.5 | 0.648 | 0.0062 | -0.048 | 104.517
4 | 0.7 | 0.01204 | -0.049 | 58.145
4.5 | 0.755 | 0.01247 | -0.05 | 60.529
5 | 0.808 | 0.01293 | -0.051 | 62.496
5.5 | 0.86 | 0.01344 | -0.052 | 63.997
6 | 0.91 | 0.01398 | -0.053 | 65.068
6.5 | 0.958 | 0.01463 | -0.053 | 65.485
7 | 1.003 | 0.0153 | -0.054 | 65.573
7.5 | 1.045 | 0.01601 | -0.055 | 65.243
8 | 1.081 | 0.01668 | -0.056 | 64.787
8.5 | 1.112 | 0.01748 | -0.057 | 63.655
9 | 1.139 | 0.01832 | -0.058 | 62.173
9.5 | 0.963 | 0.05871 | -0.029 | 16.406
10 | 0.977 | 0.0631 | -0.028 | 15.48
10.5 | 0.986 | 0.06744 | -0.027 | 14.623
11 | 0.992 | 0.07132 | -0.028 | 13.912
11.5 | 0.994 | 0.07796 | -0.028 | 12.749
12 | 0.991 | 0.08323 | -0.028 | 11.907
12.5 | 0.982 | 0.08912 | -0.028 | 11.016
13 | 0.964 | 0.09477 | -0.028 | 10.173
13.5 | 0.943 | 0.10086 | -0.029 | 9.354
14 | 0.919 | 0.10816 | -0.029 | 8.495

## 34. Re 750k Mach 0.00 (2)
BIGFOIL.COM POLAR EXPORT
NACA66-313 a=0.5
NACA66-313 a=0.5 |  |  |  | Cl Max: | 1.196 | at alpha= | 14.5 | deg
XFOIL ncrit=9 |  |  |  | L/D Max: | 102.73 | at alpha= | 4 | deg
Re: | 750000 |  |  | Cd Min: | 0.22639 | at alpha= | 19.5 | deg
Mach: | 0 |  |  | Cl=0 at alpha= | -2.2426 | deg
|  |  |  | @ Cl=0.1, Cd= | 0.0065911
|  |  |  | @ Cl=0.4, Cd= | 0.0070127
|  |  |  | @ Cl=0.6, Cd= | 0.006671
alpha (deg) | Cl | Cd | Cm | Cl/Cd
-13.5 | -0.4163 | 0.12647 | -0.0481 | -3.2917
-13 | -0.4122 | 0.11866 | -0.0504 | -3.4738
-12.5 | -0.4016 | 0.11257 | -0.0528 | -3.5676
-12 | -0.3956 | 0.10549 | -0.056 | -3.7501
-11.5 | -0.4 | 0.09544 | -0.0614 | -4.1911
-11 | -0.41 | 0.08301 | -0.0692 | -4.9392
-10.5 | -0.4476 | 0.0668 | -0.0807 | -6.7006
-10 | -0.4924 | 0.05866 | -0.0803 | -8.3941
-9.5 | -0.5285 | 0.05309 | -0.074 | -9.9548
-9 | -0.5433 | 0.04694 | -0.0688 | -11.5744
-8.5 | -0.5612 | 0.03677 | -0.0636 | -15.2624
-8 | -0.5326 | 0.03378 | -0.0615 | -15.7667
-7.5 | -0.5184 | 0.02428 | -0.0554 | -21.3509
-7 | -0.4787 | 0.01988 | -0.0533 | -24.0795
-6.5 | -0.4299 | 0.01781 | -0.0524 | -24.1381
-6 | -0.3784 | 0.01664 | -0.052 | -22.7404
-5.5 | -0.3283 | 0.0137 | -0.0517 | -23.9635
-5 | -0.2781 | 0.01269 | -0.0512 | -21.9149
-4.5 | -0.227 | 0.01201 | -0.0507 | -18.9009
-4 | -0.1754 | 0.01148 | -0.0504 | -15.2787
-3.5 | -0.1279 | 0.01046 | -0.0493 | -12.2275
-3 | -0.0752 | 0.01005 | -0.0492 | -7.4826
-2.5 | -0.0227 | 0.00958 | -0.0489 | -2.3695
-2 | 0.0214 | 0.0084 | -0.0476 | 2.5476
-1.5 | 0.055 | 0.00655 | -0.0443 | 8.3969
-1 | 0.1097 | 0.0066 | -0.0441 | 16.6212
-0.5 | 0.1647 | 0.00675 | -0.0438 | 24.4
0 | 0.2196 | 0.00697 | -0.0435 | 31.5065
0.5 | 0.2769 | 0.00704 | -0.0443 | 39.3324
1 | 0.3344 | 0.00702 | -0.045 | 47.6353
1.5 | 0.3922 | 0.00701 | -0.0458 | 55.9486
2 | 0.4496 | 0.00703 | -0.0465 | 63.9545
2.5 | 0.5068 | 0.00696 | -0.0471 | 72.8161
3 | 0.5624 | 0.00676 | -0.0472 | 83.1953
3.5 | 0.6173 | 0.00663 | -0.0471 | 93.1071
4 | 0.6698 | 0.00652 | -0.0467 | 102.7301
4.5 | 0.7119 | 0.00701 | -0.0443 | 101.5549
5 | 0.7166 | 0.0092 | -0.0356 | 77.8913
5.5 | 0.7093 | 0.01125 | -0.0248 | 63.0489
6 | 0.7169 | 0.01274 | -0.0168 | 56.2716
6.5 | 0.7456 | 0.01349 | -0.0124 | 55.2706
7 | 0.7868 | 0.01459 | -0.0113 | 53.9273
7.5 | 0.8458 | 0.01574 | -0.0142 | 53.7357
8 | 0.8662 | 0.01755 | -0.01 | 49.3561
8.5 | 0.9006 | 0.01867 | -0.0078 | 48.2378
9 | 0.9308 | 0.02013 | -0.0051 | 46.2394
9.5 | 0.9624 | 0.02155 | -0.0028 | 44.6589
10 | 0.9875 | 0.02415 | 0.0004 | 40.8903
10.5 | 1.0218 | 0.02545 | 0.0022 | 40.1493
11 | 1.0543 | 0.02702 | 0.004 | 39.0192
11.5 | 1.0847 | 0.02878 | 0.0059 | 37.6894
12 | 1.1126 | 0.03084 | 0.0078 | 36.0765
12.5 | 1.14 | 0.03425 | 0.0099 | 33.2847
13 | 1.1598 | 0.03698 | 0.0122 | 31.3629
13.5 | 1.1754 | 0.0398 | 0.0144 | 29.5327
14 | 1.1872 | 0.0428 | 0.0163 | 27.7383
14.5 | 1.196 | 0.04632 | 0.018 | 25.8204
15 | 1.1954 | 0.05138 | 0.0194 | 23.2659
15.5 | 1.1675 | 0.06035 | 0.0205 | 19.3455
16 | 1.1469 | 0.06894 | 0.0197 | 16.6362
16.5 | 1.1168 | 0.08004 | 0.0165 | 13.953
17 | 1.0699 | 0.09584 | 0.0094 | 11.1634
17.5 | 1.0123 | 0.11689 | -0.0029 | 8.6603
18 | 0.8029 | 0.19646 | -0.0404 | 4.0868
18.5 | 0.811 | 0.2069 | -0.0457 | 3.9198
19 | 0.8168 | 0.21929 | -0.0526 | 3.7247
19.5 | 0.8303 | 0.22639 | -0.057 | 3.6676

## 35. Re 750k Mach 0.10 (1)
BIGFOIL.COM POLAR EXPORT
NACA66-313 a=0.5
NACA66-313 a=0.5 |  |  |  | Cl Max: | 1.139 | at alpha= | 9 | deg
JavaFoil+Calcfoil stall+Eppler ext transition |  |  |  | L/D Max: | 104.835 | at alpha= | 3.5 | deg
Re: | 750000 |  |  | Cd Min: | 0.00534 | at alpha= | -0.5 | deg
Mach: | 0.1 |  |  | Cl=0 at alpha= | -1.9667 | deg
|  |  |  | @ Cl=0.1, Cd= | 0.0080902
|  |  |  | @ Cl=0.4, Cd= | 0.005829
|  |  |  | @ Cl=0.6, Cd= | 0.0061221
alpha (deg) | Cl | Cd | Cm | Cl/Cd
-17.5 | -0.485 | 0.17748 | -0.005 | -2.735
-17 | -0.51 | 0.16279 | -0.005 | -3.131
-16.5 | -0.534 | 0.15656 | -0.005 | -3.41
-16 | -0.558 | 0.14878 | -0.005 | -3.749
-15.5 | -0.581 | 0.13793 | -0.005 | -4.213
-15 | -0.603 | 0.12905 | -0.006 | -4.673
-14.5 | -0.624 | 0.12187 | -0.006 | -5.116
-14 | -0.642 | 0.11348 | -0.006 | -5.655
-13.5 | -0.657 | 0.10568 | -0.007 | -6.219
-13 | -0.67 | 0.09921 | -0.007 | -6.749
-12.5 | -0.675 | 0.09319 | -0.008 | -7.245
-12 | -0.675 | 0.08606 | -0.008 | -7.848
-11.5 | -0.669 | 0.08213 | -0.009 | -8.149
-11 | -0.658 | 0.0764 | -0.009 | -8.615
-10.5 | -0.644 | 0.07138 | -0.009 | -9.017
-10 | -0.626 | 0.06704 | -0.01 | -9.335
-9.5 | -0.604 | 0.06271 | -0.01 | -9.639
-9 | -0.58 | 0.05866 | -0.011 | -9.888
-8.5 | -0.552 | 0.05477 | -0.012 | -10.081
-8 | -0.521 | 0.05153 | -0.012 | -10.118
-7.5 | -0.488 | 0.04826 | -0.013 | -10.107
-7 | -0.452 | 0.04524 | -0.013 | -9.988
-6.5 | -0.414 | 0.04221 | -0.014 | -9.797
-6 | -0.373 | 0.0398 | -0.015 | -9.372
-5.5 | -0.33 | 0.03776 | -0.015 | -8.751
-5 | -0.355 | 0.00948 | -0.033 | -37.436
-4.5 | -0.299 | 0.00971 | -0.034 | -30.796
-4 | -0.242 | 0.00945 | -0.035 | -25.565
-3.5 | -0.183 | 0.00915 | -0.036 | -20.027
-3 | -0.124 | 0.00899 | -0.037 | -13.796
-2.5 | -0.064 | 0.00857 | -0.037 | -7.501
-2 | -0.004 | 0.00834 | -0.038 | -0.497
-1.5 | 0.056 | 0.00822 | -0.039 | 6.837
-1 | 0.117 | 0.00804 | -0.04 | 14.522
-0.5 | 0.178 | 0.00534 | -0.041 | 33.262
0 | 0.238 | 0.00536 | -0.042 | 44.303
0.5 | 0.298 | 0.00576 | -0.043 | 51.667
1 | 0.358 | 0.00578 | -0.044 | 61.862
1.5 | 0.418 | 0.00585 | -0.045 | 71.391
2 | 0.477 | 0.00591 | -0.046 | 80.841
2.5 | 0.535 | 0.00601 | -0.047 | 88.96
3 | 0.593 | 0.00611 | -0.048 | 97.015
3.5 | 0.651 | 0.00621 | -0.049 | 104.835
4 | 0.703 | 0.01209 | -0.049 | 58.151
4.5 | 0.758 | 0.01256 | -0.05 | 60.349
5 | 0.812 | 0.01302 | -0.051 | 62.335
5.5 | 0.864 | 0.01353 | -0.052 | 63.832
6 | 0.914 | 0.01409 | -0.053 | 64.831
6.5 | 0.961 | 0.01473 | -0.054 | 65.286
7 | 1.007 | 0.01541 | -0.055 | 65.314
7.5 | 1.048 | 0.01613 | -0.055 | 64.926
8 | 1.083 | 0.01685 | -0.056 | 64.287
8.5 | 1.114 | 0.01768 | -0.057 | 62.985
9 | 1.139 | 0.01853 | -0.058 | 61.469
9.5 | 0.962 | 0.05942 | -0.029 | 16.185
10 | 0.973 | 0.06349 | -0.027 | 15.33
10.5 | 0.981 | 0.06775 | -0.027 | 14.486
11 | 0.985 | 0.07249 | -0.028 | 13.593
11.5 | 0.984 | 0.07889 | -0.028 | 12.474
12 | 0.978 | 0.08445 | -0.028 | 11.585
12.5 | 0.965 | 0.08975 | -0.028 | 10.754
13 | 0.944 | 0.09721 | -0.028 | 9.711
13.5 | 0.918 | 0.10329 | -0.028 | 8.893
14 | 0.889 | 0.10937 | -0.029 | 8.132

## 36. Re 750k Mach 0.10 (2)
BIGFOIL.COM POLAR EXPORT
NACA66-313 a=0.5
NACA66-313 a=0.5 |  |  |  | Cl Max: | 1.1805 | at alpha= | 14.5 | deg
XFOIL ncrit=9 |  |  |  | L/D Max: | 102.824 | at alpha= | 4 | deg
Re: | 750000 |  |  | Cd Min: | 0.22748 | at alpha= | 19.5 | deg
Mach: | 0.1 |  |  | Cl=0 at alpha= | -2.2533 | deg
|  |  |  | @ Cl=0.1, Cd= | 0.0066105
|  |  |  | @ Cl=0.4, Cd= | 0.0070419
|  |  |  | @ Cl=0.6, Cd= | 0.0066929
alpha (deg) | Cl | Cd | Cm | Cl/Cd
-20 | -0.5958 | 0.22668 | 0.0116 | -2.6284
-19.5 | -0.579 | 0.22032 | 0.0075 | -2.628
-19 | -0.5641 | 0.21249 | 0.0026 | -2.6547
-18.5 | -0.5514 | 0.20498 | -0.0023 | -2.69
-18 | -0.5338 | 0.198 | -0.0053 | -2.696
-17.5 | -0.5166 | 0.19206 | -0.0089 | -2.6898
-17 | -0.5006 | 0.18556 | -0.0127 | -2.6978
-16.5 | -0.4882 | 0.17731 | -0.0176 | -2.7534
-16 | -0.4804 | 0.16879 | -0.023 | -2.8461
-15.5 | -0.4668 | 0.1605 | -0.0261 | -2.9084
-14.5 | -0.4267 | 0.14691 | -0.0359 | -2.9045
-14 | -0.4198 | 0.1358 | -0.0444 | -3.0913
-13.5 | -0.4147 | 0.12736 | -0.0479 | -3.2561
-13 | -0.4097 | 0.11962 | -0.0501 | -3.425
-12.5 | -0.3986 | 0.11349 | -0.0526 | -3.5122
-12 | -0.392 | 0.10638 | -0.0559 | -3.6849
-11.5 | -0.3973 | 0.09577 | -0.0619 | -4.1485
-11 | -0.4039 | 0.08454 | -0.0686 | -4.7776
-10.5 | -0.4351 | 0.0683 | -0.0805 | -6.3704
-10 | -0.4792 | 0.0595 | -0.0816 | -8.0538
-9.5 | -0.5172 | 0.05384 | -0.0758 | -9.6062
-8.5 | -0.5557 | 0.03777 | -0.0652 | -14.7127
-8 | -0.5291 | 0.03465 | -0.0629 | -15.2698
-7.5 | -0.5167 | 0.02534 | -0.0568 | -20.3907
-7 | -0.4797 | 0.02051 | -0.0542 | -23.3886
-6.5 | -0.4315 | 0.01816 | -0.0531 | -23.761
-6 | -0.38 | 0.01674 | -0.0527 | -22.7001
-5.5 | -0.3292 | 0.01387 | -0.0523 | -23.7347
-5 | -0.2788 | 0.01279 | -0.0518 | -21.7983
-4.5 | -0.2275 | 0.01209 | -0.0513 | -18.8172
-4 | -0.1758 | 0.01152 | -0.0509 | -15.2604
-3.5 | -0.128 | 0.0105 | -0.0498 | -12.1905
-3 | -0.0751 | 0.01007 | -0.0496 | -7.4578
-2.5 | -0.0224 | 0.00962 | -0.0493 | -2.3285
-2 | 0.023 | 0.00853 | -0.0481 | 2.6964
-1.5 | 0.0554 | 0.00657 | -0.0446 | 8.4323
-1 | 0.1105 | 0.00662 | -0.0444 | 16.6918
-0.5 | 0.1657 | 0.00677 | -0.0441 | 24.4756
0 | 0.2209 | 0.00701 | -0.0438 | 31.5121
0.5 | 0.2784 | 0.00707 | -0.0445 | 39.3777
1 | 0.3363 | 0.00705 | -0.0453 | 47.7021
1.5 | 0.3945 | 0.00704 | -0.0461 | 56.0369
2 | 0.452 | 0.00706 | -0.0468 | 64.0227
2.5 | 0.5098 | 0.00699 | -0.0474 | 72.9328
3 | 0.5657 | 0.00678 | -0.0474 | 83.4366
3.5 | 0.6208 | 0.00664 | -0.0473 | 93.494
4 | 0.6735 | 0.00655 | -0.0468 | 102.8244
4.5 | 0.7141 | 0.00711 | -0.0441 | 100.436
5 | 0.7164 | 0.00934 | -0.0349 | 76.7024
5.5 | 0.7069 | 0.01137 | -0.0237 | 62.1724
6 | 0.7161 | 0.01286 | -0.0159 | 55.6843
6.5 | 0.7451 | 0.01362 | -0.0116 | 54.7063
7 | 0.788 | 0.01476 | -0.0107 | 53.3875
7.5 | 0.8453 | 0.01594 | -0.0133 | 53.0301
8 | 0.8661 | 0.01778 | -0.0091 | 48.712
8.5 | 0.9 | 0.01897 | -0.0068 | 47.4433
9 | 0.9301 | 0.02048 | -0.004 | 45.415
9.5 | 0.9617 | 0.02196 | -0.0017 | 43.7933
10 | 0.9883 | 0.02452 | 0.0014 | 40.3059
10.5 | 1.0227 | 0.02593 | 0.0033 | 39.4408
11 | 1.0551 | 0.02756 | 0.0052 | 38.2837
11.5 | 1.085 | 0.02942 | 0.0072 | 36.8797
12 | 1.1132 | 0.03189 | 0.0092 | 34.9075
12.5 | 1.1373 | 0.03529 | 0.0115 | 32.2273
13 | 1.1543 | 0.03849 | 0.0141 | 29.9896
13.5 | 1.167 | 0.04158 | 0.0163 | 28.0664
14 | 1.1758 | 0.04489 | 0.0183 | 26.1929
14.5 | 1.1805 | 0.04902 | 0.0198 | 24.082
15 | 1.1591 | 0.05694 | 0.0213 | 20.3565
15.5 | 1.1323 | 0.06603 | 0.021 | 17.1483
16 | 1.1017 | 0.07686 | 0.0185 | 14.3339
16.5 | 1.0594 | 0.0914 | 0.0123 | 11.5908
17 | 1.0067 | 0.11064 | 0.0014 | 9.0989
17.5 | 0.7997 | 0.18813 | -0.0363 | 4.2508
18 | 0.8035 | 0.19786 | -0.0411 | 4.061
18.5 | 0.8122 | 0.20812 | -0.0464 | 3.9026
19 | 0.8185 | 0.22034 | -0.0532 | 3.7147
19.5 | 0.8322 | 0.22748 | -0.0576 | 3.6583

## 37. Re 750k Mach 0.25 (1)
BIGFOIL.COM POLAR EXPORT
NACA66-313 a=0.5
NACA66-313 a=0.5 |  |  |  | Cl Max: | 1.116 | at alpha= | 8.5 | deg
JavaFoil+Calcfoil stall+Eppler ext transition |  |  |  | L/D Max: | 105.238 | at alpha= | 3.5 | deg
Re: | 750000 |  |  | Cd Min: | 0.00541 | at alpha= | -0.5 | deg
Mach: | 0.25 |  |  | Cl=0 at alpha= | -1.9677 | deg
|  |  |  | @ Cl=0.1, Cd= | 0.0080394
|  |  |  | @ Cl=0.4, Cd= | 0.0059126
|  |  |  | @ Cl=0.6, Cd= | 0.0062064
alpha (deg) | Cl | Cd | Cm | Cl/Cd
-16 | -0.124 | 0.18274 | -0.006 | -0.676
-15.5 | -0.233 | 0.17989 | -0.006 | -1.295
-15 | -0.303 | 0.15265 | -0.007 | -1.986
-14.5 | -0.365 | 0.13972 | -0.007 | -2.61
-14 | -0.42 | 0.14386 | -0.007 | -2.922
-13.5 | -0.471 | 0.12782 | -0.007 | -3.687
-13 | -0.516 | 0.11548 | -0.007 | -4.47
-12.5 | -0.55 | 0.10568 | -0.008 | -5.205
-12 | -0.575 | 0.09716 | -0.008 | -5.919
-11.5 | -0.589 | 0.08901 | -0.008 | -6.621
-11 | -0.596 | 0.08206 | -0.009 | -7.258
-10.5 | -0.596 | 0.07637 | -0.009 | -7.81
-10 | -0.591 | 0.07022 | -0.01 | -8.423
-9.5 | -0.581 | 0.06564 | -0.011 | -8.851
-9 | -0.565 | 0.06056 | -0.011 | -9.332
-8.5 | -0.544 | 0.0572 | -0.012 | -9.515
-8 | -0.519 | 0.0526 | -0.012 | -9.861
-7.5 | -0.489 | 0.04912 | -0.013 | -9.953
-7 | -0.456 | 0.0459 | -0.013 | -9.925
-6.5 | -0.419 | 0.04298 | -0.014 | -9.745
-6 | -0.379 | 0.04035 | -0.015 | -9.395
-5.5 | -0.337 | 0.03836 | -0.015 | -8.773
-5 | -0.293 | 0.03607 | -0.016 | -8.121
-4.5 | -0.306 | 0.00943 | -0.035 | -32.451
-4 | -0.248 | 0.0092 | -0.036 | -26.931
-3.5 | -0.188 | 0.00931 | -0.037 | -20.197
-3 | -0.127 | 0.00888 | -0.037 | -14.343
-2.5 | -0.066 | 0.00862 | -0.038 | -7.654
-2 | -0.004 | 0.0085 | -0.039 | -0.501
-1.5 | 0.058 | 0.00829 | -0.04 | 6.964
-1 | 0.12 | 0.00792 | -0.041 | 15.133
-0.5 | 0.183 | 0.00541 | -0.042 | 33.74
0 | 0.244 | 0.00578 | -0.043 | 42.23
0.5 | 0.306 | 0.00581 | -0.044 | 52.574
1 | 0.367 | 0.00587 | -0.045 | 62.491
1.5 | 0.429 | 0.00595 | -0.046 | 72.073
2 | 0.49 | 0.00602 | -0.047 | 81.357
2.5 | 0.549 | 0.00612 | -0.048 | 89.706
3 | 0.608 | 0.00622 | -0.049 | 97.735
3.5 | 0.667 | 0.00634 | -0.05 | 105.238
4 | 0.721 | 0.01244 | -0.051 | 57.956
4.5 | 0.777 | 0.01295 | -0.051 | 59.999
5 | 0.831 | 0.01342 | -0.052 | 61.902
5.5 | 0.883 | 0.01401 | -0.053 | 63.034
6 | 0.933 | 0.01465 | -0.054 | 63.697
6.5 | 0.98 | 0.01536 | -0.055 | 63.809
7 | 1.024 | 0.01613 | -0.056 | 63.476
7.5 | 1.062 | 0.01688 | -0.057 | 62.902
8 | 1.092 | 0.01771 | -0.058 | 61.684
8.5 | 1.116 | 0.01839 | -0.059 | 60.654
9 | 0.939 | 0.05684 | -0.029 | 16.522
9.5 | 0.945 | 0.06151 | -0.027 | 15.362
10 | 0.945 | 0.06604 | -0.026 | 14.304
10.5 | 0.937 | 0.07128 | -0.027 | 13.147
11 | 0.922 | 0.07802 | -0.027 | 11.813
11.5 | 0.897 | 0.08329 | -0.027 | 10.774
12 | 0.865 | 0.09066 | -0.026 | 9.545
12.5 | 0.822 | 0.10119 | -0.026 | 8.121
13 | 0.764 | 0.1092 | -0.025 | 6.995
13.5 | 0.699 | 0.12065 | -0.026 | 5.793

## 38. Re 750k Mach 0.25 (2)
BIGFOIL.COM POLAR EXPORT
NACA66-313 a=0.5
NACA66-313 a=0.5 |  |  |  | Cl Max: | 1.092 | at alpha= | 12 | deg
XFOIL ncrit=9 |  |  |  | L/D Max: | 103.737 | at alpha= | 4 | deg
Re: | 750000 |  |  | Cd Min: | 0.18972 | at alpha= | 17 | deg
Mach: | 0.25 |  |  | Cl=0 at alpha= | -2.3048 | deg
|  |  |  | @ Cl=0.1, Cd= | 0.0067049
|  |  |  | @ Cl=0.4, Cd= | 0.0072353
|  |  |  | @ Cl=0.6, Cd= | 0.006868
alpha (deg) | Cl | Cd | Cm | Cl/Cd
-9 | -0.5102 | 0.04843 | -0.0786 | -10.5348
-8.5 | -0.5138 | 0.04355 | -0.0746 | -11.7979
-8 | -0.5016 | 0.03968 | -0.0712 | -12.6411
-7 | -0.4777 | 0.02455 | -0.0603 | -19.4582
-6.5 | -0.4382 | 0.0203 | -0.0576 | -21.5862
-6 | -0.3879 | 0.0178 | -0.0564 | -21.7921
-5.5 | -0.3349 | 0.01505 | -0.0557 | -22.2525
-5 | -0.2825 | 0.01342 | -0.0551 | -21.0507
-4.5 | -0.2299 | 0.01255 | -0.0544 | -18.3187
-4 | -0.177 | 0.01179 | -0.0537 | -15.0127
-3.5 | -0.1279 | 0.01077 | -0.0524 | -11.8756
-3 | -0.0745 | 0.01025 | -0.0519 | -7.2683
-2.5 | -0.0205 | 0.00982 | -0.0514 | -2.0876
-2 | 0.032 | 0.00923 | -0.0509 | 3.467
-1.5 | 0.0579 | 0.00669 | -0.0462 | 8.6547
-1 | 0.1143 | 0.00671 | -0.0459 | 17.0343
-0.5 | 0.1712 | 0.00692 | -0.0456 | 24.7399
0 | 0.2276 | 0.00714 | -0.0452 | 31.8768
0.5 | 0.2867 | 0.0072 | -0.0458 | 39.8194
1 | 0.347 | 0.0072 | -0.0467 | 48.1944
1.5 | 0.4071 | 0.00724 | -0.0475 | 56.2293
2 | 0.4658 | 0.0072 | -0.0481 | 64.6944
2.5 | 0.5262 | 0.00716 | -0.0488 | 73.4916
3 | 0.5838 | 0.00692 | -0.0488 | 84.3642
3.5 | 0.6399 | 0.00674 | -0.0484 | 94.9407
4 | 0.694 | 0.00669 | -0.0477 | 103.7369
4.5 | 0.7231 | 0.00769 | -0.0424 | 94.0312
5 | 0.7131 | 0.01 | -0.0307 | 71.31
5.5 | 0.6956 | 0.01216 | -0.018 | 57.2039
6.5 | 0.7433 | 0.01442 | -0.0073 | 51.5465
7 | 0.7937 | 0.01576 | -0.0079 | 50.3617
7.5 | 0.8423 | 0.01716 | -0.0084 | 49.0851
8 | 0.8644 | 0.01916 | -0.0042 | 45.1148
8.5 | 0.8966 | 0.02068 | -0.0014 | 43.3559
9 | 0.9271 | 0.02245 | 0.0017 | 41.2962
9.5 | 0.959 | 0.02425 | 0.0043 | 39.5464
10 | 0.9933 | 0.02676 | 0.0071 | 37.1188
10.5 | 1.0293 | 0.02887 | 0.0094 | 35.6529
11 | 1.0581 | 0.03103 | 0.0118 | 34.0993
11.5 | 1.0818 | 0.03403 | 0.0145 | 31.7896
12 | 1.092 | 0.03912 | 0.018 | 27.9141
12.5 | 1.0892 | 0.04473 | 0.0216 | 24.3505
13 | 1.0707 | 0.05186 | 0.0245 | 20.646
13.5 | 1.0551 | 0.05857 | 0.0256 | 18.0143
14 | 1.0377 | 0.06624 | 0.025 | 15.6658
14.5 | 1.0068 | 0.07716 | 0.0218 | 13.0482
15 | 0.9721 | 0.09066 | 0.0152 | 10.7225
15.5 | 0.8065 | 0.14509 | -0.0149 | 5.5586
16 | 0.7902 | 0.16183 | -0.0232 | 4.8829
16.5 | 0.7872 | 0.17453 | -0.0296 | 4.5104
17 | 0.7855 | 0.18972 | -0.0366 | 4.1403

## 39. Re 750k Mach 0.50 (1)
BIGFOIL.COM POLAR EXPORT
NACA66-313 a=0.5
NACA66-313 a=0.5 |  |  |  | Cl Max: | 1.181 | at alpha= | 20 | deg
JavaFoil+Calcfoil stall+Eppler ext transition |  |  |  | L/D Max: | 101.563 | at alpha= | 3 | deg
Re: | 750000 |  |  | Cd Min: | 0.00583 | at alpha= | -0.5 | deg
Mach: | 0.5 |  |  | Cl=0 at alpha= | -1.9638 | deg
|  |  |  | @ Cl=0.1, Cd= | 0.0083523
|  |  |  | @ Cl=0.4, Cd= | 0.0060719
|  |  |  | @ Cl=0.6, Cd= | 0.0064313
alpha (deg) | Cl | Cd | Cm | Cl/Cd
-20 | -0.983 | 0.20654 | -0.005 | -4.759
-19.5 | -0.955 | 0.19863 | -0.005 | -4.81
-19 | -0.928 | 0.19108 | -0.006 | -4.855
-18.5 | -0.901 | 0.18466 | -0.006 | -4.88
-18 | -0.875 | 0.18254 | -0.006 | -4.792
-17.5 | -0.848 | 0.17346 | -0.007 | -4.889
-17 | -0.822 | 0.16896 | -0.007 | -4.863
-16.5 | -0.793 | 0.16719 | -0.007 | -4.742
-16 | -0.766 | 0.16256 | -0.008 | -4.712
-15.5 | -0.739 | 0.15589 | -0.008 | -4.743
-15 | -0.712 | 0.15119 | -0.009 | -4.713
-14.5 | -0.686 | 0.14574 | -0.009 | -4.705
-14 | -0.658 | 0.14086 | -0.009 | -4.673
-13.5 | -0.63 | 0.13133 | -0.009 | -4.799
-13 | -0.603 | 0.12759 | -0.01 | -4.729
-12.5 | -0.576 | 0.12401 | -0.01 | -4.648
-12 | -0.549 | 0.11934 | -0.011 | -4.604
-11.5 | -0.522 | 0.12257 | -0.011 | -4.261
-11 | -0.495 | 0.11101 | -0.012 | -4.46
-10.5 | -0.467 | 0.10575 | -0.011 | -4.419
-10 | -0.44 | 0.10009 | -0.012 | -4.395
-9.5 | -0.413 | 0.09676 | -0.012 | -4.265
-9 | -0.385 | 0.09231 | -0.012 | -4.176
-8.5 | -0.358 | 0.08983 | -0.013 | -3.987
-8 | -0.331 | 0.0955 | -0.013 | -3.465
-7.5 | -0.303 | 0.08021 | -0.013 | -3.78
-7 | -0.276 | 0.05566 | -0.014 | -4.958
-6.5 | -0.339 | 0.05354 | -0.014 | -6.334
-6 | -0.371 | 0.04478 | -0.015 | -8.285
-5.5 | -0.35 | 0.04093 | -0.016 | -8.548
-5 | -0.313 | 0.03792 | -0.017 | -8.257
-4.5 | -0.269 | 0.03577 | -0.017 | -7.507
-4 | -0.22 | 0.03367 | -0.019 | -6.529
-3.5 | -0.208 | 0.00984 | -0.041 | -21.085
-3 | -0.141 | 0.00934 | -0.042 | -15.125
-2.5 | -0.073 | 0.00844 | -0.043 | -8.695
-2 | -0.005 | 0.00866 | -0.044 | -0.548
-1.5 | 0.064 | 0.00845 | -0.045 | 7.624
-1 | 0.134 | 0.00826 | -0.046 | 16.212
-0.5 | 0.204 | 0.00583 | -0.047 | 34.999
0 | 0.271 | 0.00594 | -0.048 | 45.626
0.5 | 0.339 | 0.00601 | -0.049 | 56.5
1 | 0.408 | 0.00608 | -0.05 | 67.014
1.5 | 0.476 | 0.00621 | -0.051 | 76.659
2 | 0.544 | 0.0063 | -0.052 | 86.249
2.5 | 0.608 | 0.00645 | -0.053 | 94.245
3 | 0.674 | 0.00663 | -0.054 | 101.563
3.5 | 0.735 | 0.01335 | -0.055 | 55.05
4 | 0.797 | 0.014 | -0.056 | 56.915
4.5 | 0.856 | 0.01473 | -0.057 | 58.085
5 | 0.91 | 0.0155 | -0.058 | 58.716
5.5 | 0.959 | 0.01633 | -0.059 | 58.729
6 | 1 | 0.0174 | -0.06 | 57.444
6.5 | 0.852 | 0.0435 | -0.03 | 19.595
7 | 0.856 | 0.04797 | -0.027 | 17.844
7.5 | 0.807 | 0.05429 | -0.024 | 14.868
8 | 0.542 | 0.05818 | -0.026 | 9.317
8.5 | 0.569 | 0.08994 | -0.025 | 6.321
9 | 0.595 | 0.09248 | -0.026 | 6.436
9.5 | 0.623 | 0.09347 | -0.029 | 6.662
10 | 0.649 | 0.09875 | -0.03 | 6.575
10.5 | 0.676 | 0.10444 | -0.03 | 6.471
11 | 0.702 | 0.10463 | -0.031 | 6.713
11.5 | 0.73 | 0.12153 | -0.034 | 6.007
12 | 0.756 | 0.12481 | -0.034 | 6.06
12.5 | 0.783 | 0.12823 | -0.035 | 6.104
13 | 0.809 | 0.12608 | -0.035 | 6.416
13.5 | 0.835 | 0.13282 | -0.036 | 6.289
14 | 0.863 | 0.14035 | -0.039 | 6.15
14.5 | 0.889 | 0.14438 | -0.04 | 6.159
15 | 0.915 | 0.15188 | -0.04 | 6.026
15.5 | 0.942 | 0.1634 | -0.042 | 5.765
16 | 0.97 | 0.16457 | -0.044 | 5.891
16.5 | 0.995 | 0.16977 | -0.045 | 5.863
17 | 1.021 | 0.17708 | -0.045 | 5.767
17.5 | 1.049 | 0.18206 | -0.048 | 5.764
18 | 1.075 | 0.1918 | -0.049 | 5.607
18.5 | 1.101 | 0.19394 | -0.049 | 5.676
19 | 1.127 | 0.20125 | -0.05 | 5.598
19.5 | 1.153 | 0.20575 | -0.051 | 5.605
20 | 1.181 | 0.20688 | -0.053 | 5.709

## 40. Re 750k Mach 0.50 (2)
BIGFOIL.COM POLAR EXPORT
NACA66-313 a=0.5
NACA66-313 a=0.5 |  |  |  | Cl Max: | 0.9489 | at alpha= | 9.5 | deg
XFOIL ncrit=9 |  |  |  | L/D Max: | 218.276 | at alpha= | -0.5 | deg
Re: | 750000 |  |  | Cd Min: | 0.25027 | at alpha= | -20 | deg
Mach: | 0.5 |  |  | Cl=0 at alpha= | -2.3845 | deg
|  |  |  | @ Cl=0.1, Cd= | 0.0011495
|  |  |  | @ Cl=0.4, Cd= | 0.0079585
|  |  |  | @ Cl=0.6, Cd= | 0.0078228
alpha (deg) | Cl | Cd | Cm | Cl/Cd
-20 | -0.6424 | 0.25027 | 0.0167 | -2.5668
-19.5 | -0.6199 | 0.2417 | 0.0112 | -2.5647
-19 | -0.5993 | 0.23322 | 0.0051 | -2.5697
-18.5 | -0.5784 | 0.22484 | -0.0004 | -2.5725
-18 | -0.5541 | 0.21737 | -0.0042 | -2.5491
-17.5 | -0.5314 | 0.20966 | -0.0094 | -2.5346
-17 | -0.509 | 0.20122 | -0.0149 | -2.5296
-16.5 | -0.4829 | 0.192 | -0.0238 | -2.5151
-16 | -0.4696 | 0.18407 | -0.0269 | -2.5512
-15.5 | -0.4486 | 0.17702 | -0.0292 | -2.5342
-15 | -0.43 | 0.16987 | -0.0328 | -2.5313
-14.5 | -0.4177 | 0.16157 | -0.0385 | -2.5853
-14 | -0.4052 | 0.15329 | -0.0433 | -2.6434
-13.5 | -0.3849 | 0.14486 | -0.0462 | -2.657
-13 | -0.3652 | 0.13821 | -0.0492 | -2.6424
-12.5 | -0.3494 | 0.13059 | -0.0533 | -2.6755
-12 | -0.3433 | 0.12167 | -0.0598 | -2.8216
-11.5 | -0.3321 | 0.1131 | -0.0646 | -2.9363
-11 | -0.3249 | 0.10403 | -0.0686 | -3.1231
-10.5 | -0.3102 | 0.09756 | -0.071 | -3.1796
-10 | -0.2992 | 0.09045 | -0.0746 | -3.3079
-9.5 | -0.2943 | 0.08237 | -0.0791 | -3.5729
-9 | -0.2945 | 0.07177 | -0.0876 | -4.1034
-8.5 | -0.3048 | 0.06005 | -0.0973 | -5.0758
-8 | -0.329 | 0.052 | -0.0999 | -6.3269
-7 | -0.3786 | 0.04018 | -0.091 | -9.4226
-6.5 | -0.378 | 0.01893 | -0.08 | -19.9683
-6 | -0.3728 | 0.01337 | -0.0741 | -27.8833
-5.5 | -0.3429 | 0.00927 | -0.0696 | -36.9903
-5 | -0.2973 | 0.00628 | -0.0667 | -47.3408
-4.5 | -0.2393 | 0.00453 | -0.0652 | -52.8256
-4 | -0.1795 | 0.00345 | -0.0639 | -52.029
-3.5 | -0.1217 | 0.00272 | -0.0624 | -44.7426
-3 | -0.0707 | 0.00209 | -0.0601 | -33.8278
-2.5 | -0.0133 | 0.00184 | -0.0588 | -7.2283
-2 | 0.0443 | 0.00164 | -0.0577 | 27.0122
-1.5 | 0.0914 | 0.00124 | -0.0556 | 73.7097
-1 | 0.1275 | 0.00086 | -0.0513 | 148.2558
-0.5 | 0.1899 | 0.00087 | -0.0505 | 218.2759
0 | 0.2574 | 0.00777 | -0.0512 | 33.1274
0.5 | 0.3232 | 0.00792 | -0.0515 | 40.8081
1 | 0.3897 | 0.00796 | -0.0522 | 48.9573
1.5 | 0.4584 | 0.00795 | -0.0531 | 57.6604
2 | 0.5253 | 0.008 | -0.0537 | 65.6625
2.5 | 0.5941 | 0.00785 | -0.0542 | 75.6815
3 | 0.6592 | 0.00755 | -0.0535 | 87.3113
3.5 | 0.7214 | 0.00729 | -0.0522 | 98.9575
4 | 0.7579 | 0.00768 | -0.0458 | 98.6849
4.5 | 0.7226 | 0.00971 | -0.0278 | 74.4181
5 | 0.6885 | 0.01278 | -0.0127 | 53.8732
5.5 | 0.6774 | 0.01569 | -0.0023 | 43.174
6 | 0.7088 | 0.01707 | 0.0028 | 41.5231
6.5 | 0.7392 | 0.01879 | 0.0076 | 39.3401
7 | 0.7977 | 0.02111 | 0.006 | 37.7878
7.5 | 0.8289 | 0.0234 | 0.0097 | 35.4231
8 | 0.8536 | 0.02612 | 0.0147 | 32.6799
8.5 | 0.8922 | 0.02852 | 0.0188 | 31.2833
9 | 0.9302 | 0.03176 | 0.023 | 29.2884
9.5 | 0.9489 | 0.03615 | 0.0272 | 26.249
10 | 0.9437 | 0.04237 | 0.0312 | 22.2728
10.5 | 0.9228 | 0.05048 | 0.0337 | 18.2805
11 | 0.8945 | 0.06012 | 0.0336 | 14.8786
11.5 | 0.8603 | 0.07189 | 0.0299 | 11.9669
12 | 0.8257 | 0.08587 | 0.0223 | 9.6157
12.5 | 0.7925 | 0.10291 | 0.0113 | 7.7009
13 | 0.7691 | 0.12073 | 0.0008 | 6.3704
13.5 | 0.7583 | 0.13539 | -0.0073 | 5.6009
14 | 0.7546 | 0.14877 | -0.0145 | 5.0723
14.5 | 0.7574 | 0.16095 | -0.021 | 4.7058

## 41. Re 1M Mach 0.00 (1)
BIGFOIL.COM POLAR EXPORT
NACA66-313 a=0.5
NACA66-313 a=0.5 |  |  |  | Cl Max: | 1.178 | at alpha= | 10 | deg
JavaFoil+Calcfoil stall+Eppler ext transition |  |  |  | L/D Max: | 115.585 | at alpha= | 3.5 | deg
Re: | 1000000 |  |  | Cd Min: | 0.00481 | at alpha= | 2.5 | deg
Mach: | 0 |  |  | Cl=0 at alpha= | -1.9667 | deg
|  |  |  | @ Cl=0.1, Cd= | 0.007844
|  |  |  | @ Cl=0.4, Cd= | 0.0049515
|  |  |  | @ Cl=0.6, Cd= | 0.0055509
alpha (deg) | Cl | Cd | Cm | Cl/Cd
-17.5 | -0.534 | 0.16569 | -0.005 | -3.222
-17 | -0.555 | 0.1548 | -0.005 | -3.585
-16.5 | -0.576 | 0.14534 | -0.005 | -3.965
-16 | -0.597 | 0.13902 | -0.005 | -4.293
-15.5 | -0.617 | 0.12977 | -0.006 | -4.752
-15 | -0.635 | 0.12306 | -0.006 | -5.162
-14.5 | -0.652 | 0.11345 | -0.006 | -5.746
-14 | -0.667 | 0.10792 | -0.007 | -6.176
-13.5 | -0.678 | 0.10136 | -0.007 | -6.693
-13 | -0.687 | 0.09447 | -0.007 | -7.273
-12.5 | -0.69 | 0.08967 | -0.008 | -7.694
-12 | -0.687 | 0.08361 | -0.008 | -8.221
-11.5 | -0.679 | 0.07844 | -0.009 | -8.651
-11 | -0.665 | 0.0742 | -0.009 | -8.968
-10.5 | -0.649 | 0.06898 | -0.01 | -9.41
-10 | -0.63 | 0.06441 | -0.01 | -9.78
-9.5 | -0.607 | 0.06097 | -0.011 | -9.959
-9 | -0.582 | 0.05703 | -0.011 | -10.202
-8.5 | -0.553 | 0.05335 | -0.012 | -10.369
-8 | -0.522 | 0.04991 | -0.013 | -10.457
-7.5 | -0.488 | 0.04687 | -0.013 | -10.41
-7 | -0.452 | 0.0441 | -0.014 | -10.238
-6.5 | -0.414 | 0.04061 | -0.016 | -10.196
-6 | -0.46 | 0.00948 | -0.031 | -48.55
-5.5 | -0.408 | 0.00921 | -0.032 | -44.302
-5 | -0.354 | 0.0094 | -0.033 | -37.616
-4.5 | -0.298 | 0.00915 | -0.033 | -32.549
-4 | -0.241 | 0.00881 | -0.034 | -27.325
-3.5 | -0.182 | 0.00855 | -0.035 | -21.345
-3 | -0.124 | 0.00838 | -0.036 | -14.738
-2.5 | -0.064 | 0.00814 | -0.037 | -7.856
-2 | -0.004 | 0.00803 | -0.038 | -0.514
-1.5 | 0.056 | 0.00791 | -0.039 | 7.074
-1 | 0.116 | 0.00782 | -0.04 | 14.857
-0.5 | 0.177 | 0.00506 | -0.041 | 34.95
0 | 0.237 | 0.00506 | -0.042 | 46.834
0.5 | 0.297 | 0.00511 | -0.043 | 58.118
1 | 0.357 | 0.00493 | -0.044 | 72.357
1.5 | 0.417 | 0.00496 | -0.045 | 84.088
2 | 0.477 | 0.00502 | -0.046 | 94.939
2.5 | 0.535 | 0.00481 | -0.047 | 111.11
3 | 0.593 | 0.00554 | -0.048 | 106.912
3.5 | 0.651 | 0.00563 | -0.049 | 115.585
4 | 0.701 | 0.01141 | -0.049 | 61.445
4.5 | 0.756 | 0.01181 | -0.05 | 63.996
5 | 0.809 | 0.01226 | -0.051 | 65.981
5.5 | 0.861 | 0.01272 | -0.052 | 67.705
6 | 0.911 | 0.01326 | -0.053 | 68.743
6.5 | 0.959 | 0.01384 | -0.054 | 69.3
7 | 1.005 | 0.01446 | -0.054 | 69.48
7.5 | 1.046 | 0.01514 | -0.055 | 69.091
8 | 1.082 | 0.01579 | -0.056 | 68.531
8.5 | 1.114 | 0.0166 | -0.057 | 67.104
9 | 1.141 | 0.01737 | -0.058 | 65.677
9.5 | 1.162 | 0.01837 | -0.059 | 63.254
10 | 1.178 | 0.01914 | -0.059 | 61.525
10.5 | 0.988 | 0.06604 | -0.03 | 14.966
11 | 0.994 | 0.06986 | -0.03 | 14.235
11.5 | 0.995 | 0.0758 | -0.03 | 13.13
12 | 0.992 | 0.08159 | -0.03 | 12.159
12.5 | 0.983 | 0.08652 | -0.029 | 11.356
13 | 0.965 | 0.09317 | -0.029 | 10.357
13.5 | 0.944 | 0.09754 | -0.03 | 9.678
14 | 0.919 | 0.10476 | -0.03 | 8.777
14.5 | 0.892 | 0.11143 | -0.03 | 8.003
15 | 0.862 | 0.11857 | -0.03 | 7.271

## 42. Re 1M Mach 0.00 (2)
BIGFOIL.COM POLAR EXPORT
NACA66-313 a=0.5
NACA66-313 a=0.5 |  |  |  | Cl Max: | 1.2637 | at alpha= | 16.5 | deg
XFOIL ncrit=9 |  |  |  | L/D Max: | 113.609 | at alpha= | 4 | deg
Re: | 1000000 |  |  | Cd Min: | 0.23402 | at alpha= | 20 | deg
Mach: | 0 |  |  | Cl=0 at alpha= | -2.249 | deg
|  |  |  | @ Cl=0.1, Cd= | 0.005731
|  |  |  | @ Cl=0.4, Cd= | 0.0059518
|  |  |  | @ Cl=0.6, Cd= | 0.0057642
alpha (deg) | Cl | Cd | Cm | Cl/Cd
-14 | -0.4267 | 0.13492 | -0.0409 | -3.1626
-13.5 | -0.4156 | 0.12858 | -0.0438 | -3.2322
-13 | -0.4072 | 0.12139 | -0.0472 | -3.3545
-12 | -0.4132 | 0.09961 | -0.0584 | -4.1482
-11.5 | -0.4447 | 0.08422 | -0.0658 | -5.2802
-11 | -0.5019 | 0.06218 | -0.0808 | -8.0717
-10.5 | -0.5544 | 0.05292 | -0.0805 | -10.4762
-10 | -0.5858 | 0.04829 | -0.0743 | -12.1309
-9.5 | -0.5998 | 0.04279 | -0.0688 | -14.0173
-9 | -0.6162 | 0.03331 | -0.0618 | -18.4989
-8.5 | -0.6114 | 0.02525 | -0.0557 | -24.2139
-8 | -0.5779 | 0.02126 | -0.053 | -27.1825
-7.5 | -0.5333 | 0.01909 | -0.0518 | -27.9361
-7 | -0.4884 | 0.01547 | -0.0509 | -31.5708
-6.5 | -0.438 | 0.01446 | -0.0505 | -30.2905
-6 | -0.3869 | 0.01345 | -0.0502 | -28.7658
-5.5 | -0.3359 | 0.01244 | -0.0498 | -27.0016
-5 | -0.2844 | 0.01171 | -0.0494 | -24.2869
-4.5 | -0.2375 | 0.01054 | -0.0483 | -22.5332
-4 | -0.1854 | 0.0101 | -0.0481 | -18.3564
-3.5 | -0.1323 | 0.00966 | -0.048 | -13.6957
-3 | -0.0803 | 0.00909 | -0.0477 | -8.8339
-2.5 | -0.0259 | 0.0088 | -0.0478 | -2.9432
-2 | 0.0257 | 0.00824 | -0.0475 | 3.1189
-1.5 | 0.0564 | 0.00581 | -0.0442 | 9.7074
-1 | 0.1116 | 0.00571 | -0.0443 | 19.5447
-0.5 | 0.1673 | 0.00576 | -0.0443 | 29.0451
0 | 0.2238 | 0.00586 | -0.0446 | 38.1911
0.5 | 0.2808 | 0.00601 | -0.0451 | 46.7221
1 | 0.3387 | 0.00597 | -0.0459 | 56.7337
1.5 | 0.3966 | 0.00595 | -0.0467 | 66.6555
2 | 0.4543 | 0.00598 | -0.0475 | 75.9699
3 | 0.5674 | 0.0058 | -0.0483 | 97.8276
3.5 | 0.6221 | 0.00574 | -0.0483 | 108.3798
4 | 0.6737 | 0.00593 | -0.0478 | 113.6088
4.5 | 0.6982 | 0.00752 | -0.0426 | 92.8457
5 | 0.7085 | 0.00955 | -0.0351 | 74.1885
5.5 | 0.7123 | 0.01124 | -0.0263 | 63.3719
6 | 0.7408 | 0.01205 | -0.0218 | 61.4772
6.5 | 0.7725 | 0.01276 | -0.018 | 60.5408
7 | 0.8033 | 0.01347 | -0.0141 | 59.6362
7.5 | 0.8368 | 0.01459 | -0.0114 | 57.3544
8 | 0.8953 | 0.0156 | -0.0141 | 57.391
8.5 | 0.9288 | 0.0167 | -0.0117 | 55.6168
9 | 0.9502 | 0.01859 | -0.0078 | 51.1135
9.5 | 0.9823 | 0.01989 | -0.0054 | 49.3866
10 | 1.014 | 0.02127 | -0.0031 | 47.6728
10.5 | 1.0462 | 0.02262 | -0.0011 | 46.2511
11 | 1.0742 | 0.02432 | 0.0012 | 44.1694
11.5 | 1.0979 | 0.02668 | 0.0041 | 41.1507
12 | 1.1269 | 0.02844 | 0.0061 | 39.6238
12.5 | 1.1539 | 0.03036 | 0.008 | 38.0072
13 | 1.1791 | 0.03232 | 0.0098 | 36.4821
13.5 | 1.2021 | 0.03446 | 0.0115 | 34.8839
14 | 1.211 | 0.03851 | 0.0142 | 31.4464
14.5 | 1.2274 | 0.04154 | 0.0158 | 29.5474
15 | 1.2405 | 0.04499 | 0.0171 | 27.5728
15.5 | 1.2489 | 0.04917 | 0.0182 | 25.3996
16 | 1.2515 | 0.05423 | 0.0188 | 23.0776
16.5 | 1.2637 | 0.05833 | 0.0184 | 21.6647
17 | 1.2573 | 0.06524 | 0.0175 | 19.2719
17.5 | 1.2426 | 0.07389 | 0.0154 | 16.8169
18 | 1.2015 | 0.08772 | 0.0104 | 13.697
18.5 | 1.1571 | 0.10402 | 0.0022 | 11.1238
19 | 1.1067 | 0.12371 | -0.0092 | 8.9459
19.5 | 1.0698 | 0.14231 | -0.0206 | 7.5174
20 | 0.8431 | 0.23402 | -0.0616 | 3.6027

## 43. Re 1M Mach 0.10 (1)
BIGFOIL.COM POLAR EXPORT
NACA66-313 a=0.5
NACA66-313 a=0.5 |  |  |  | Cl Max: | 1.16 | at alpha= | 9.5 | deg
JavaFoil+Calcfoil stall+Eppler ext transition |  |  |  | L/D Max: | 115.933 | at alpha= | 3.5 | deg
Re: | 1000000 |  |  | Cd Min: | 0.00494 | at alpha= | 1 | deg
Mach: | 0.1 |  |  | Cl=0 at alpha= | -1.9667 | deg
|  |  |  | @ Cl=0.1, Cd= | 0.0078695
|  |  |  | @ Cl=0.4, Cd= | 0.0049742
|  |  |  | @ Cl=0.6, Cd= | 0.0055469
alpha (deg) | Cl | Cd | Cm | Cl/Cd
-17 | -0.51 | 0.15939 | -0.005 | -3.2
-16.5 | -0.534 | 0.15404 | -0.005 | -3.467
-16 | -0.558 | 0.14326 | -0.005 | -3.895
-15.5 | -0.581 | 0.13347 | -0.006 | -4.355
-15 | -0.603 | 0.12522 | -0.006 | -4.817
-14.5 | -0.624 | 0.1177 | -0.006 | -5.299
-14 | -0.642 | 0.10934 | -0.007 | -5.871
-13.5 | -0.657 | 0.10258 | -0.007 | -6.409
-13 | -0.67 | 0.09641 | -0.008 | -6.949
-12.5 | -0.675 | 0.09018 | -0.008 | -7.491
-12 | -0.676 | 0.08533 | -0.008 | -7.92
-11.5 | -0.67 | 0.07934 | -0.009 | -8.44
-11 | -0.659 | 0.07479 | -0.009 | -8.805
-10.5 | -0.644 | 0.07012 | -0.01 | -9.184
-10 | -0.626 | 0.06556 | -0.01 | -9.551
-9.5 | -0.605 | 0.06121 | -0.011 | -9.88
-9 | -0.58 | 0.05755 | -0.011 | -10.084
-8.5 | -0.552 | 0.05354 | -0.012 | -10.318
-8 | -0.522 | 0.05006 | -0.013 | -10.424
-7.5 | -0.489 | 0.04718 | -0.013 | -10.354
-7 | -0.452 | 0.0443 | -0.014 | -10.212
-6.5 | -0.511 | 0.01051 | -0.03 | -48.646
-6 | -0.462 | 0.00959 | -0.031 | -48.131
-5.5 | -0.409 | 0.00928 | -0.032 | -44.137
-5 | -0.355 | 0.00946 | -0.033 | -37.534
-4.5 | -0.299 | 0.00913 | -0.034 | -32.754
-4 | -0.242 | 0.00887 | -0.035 | -27.254
-3.5 | -0.183 | 0.00862 | -0.036 | -21.274
-3 | -0.124 | 0.00837 | -0.037 | -14.825
-2.5 | -0.064 | 0.00815 | -0.037 | -7.885
-2 | -0.004 | 0.00803 | -0.038 | -0.516
-1.5 | 0.056 | 0.00792 | -0.039 | 7.103
-1 | 0.117 | 0.00785 | -0.04 | 14.876
-0.5 | 0.178 | 0.00507 | -0.041 | 35.042
0 | 0.238 | 0.00509 | -0.042 | 46.769
0.5 | 0.298 | 0.00512 | -0.043 | 58.235
1 | 0.359 | 0.00494 | -0.044 | 72.598
1.5 | 0.419 | 0.00499 | -0.045 | 83.937
2 | 0.479 | 0.00503 | -0.046 | 95.169
2.5 | 0.537 | 0.00546 | -0.047 | 98.418
3 | 0.596 | 0.00554 | -0.048 | 107.478
3.5 | 0.654 | 0.00564 | -0.049 | 115.933
4 | 0.704 | 0.01146 | -0.049 | 61.451
4.5 | 0.759 | 0.0119 | -0.05 | 63.818
5 | 0.813 | 0.01233 | -0.051 | 65.919
5.5 | 0.865 | 0.01281 | -0.052 | 67.514
6 | 0.915 | 0.01333 | -0.053 | 68.606
6.5 | 0.963 | 0.01395 | -0.054 | 68.997
7 | 1.008 | 0.01458 | -0.055 | 69.16
7.5 | 1.049 | 0.01526 | -0.056 | 68.75
8 | 1.085 | 0.01597 | -0.056 | 67.929
8.5 | 1.115 | 0.01675 | -0.057 | 66.59
9 | 1.141 | 0.01766 | -0.058 | 64.612
9.5 | 1.16 | 0.01852 | -0.059 | 62.657
10 | 0.977 | 0.06163 | -0.031 | 15.852
10.5 | 0.983 | 0.06652 | -0.029 | 14.776
11 | 0.987 | 0.07064 | -0.03 | 13.979
11.5 | 0.985 | 0.07693 | -0.029 | 12.806
12 | 0.979 | 0.08178 | -0.029 | 11.971
12.5 | 0.966 | 0.08771 | -0.029 | 11.012
13 | 0.945 | 0.09349 | -0.029 | 10.103
13.5 | 0.919 | 0.1003 | -0.03 | 9.164
14 | 0.89 | 0.10639 | -0.03 | 8.365
14.5 | 0.858 | 0.11454 | -0.03 | 7.492

## 44. Re 1M Mach 0.10 (2)
BIGFOIL.COM POLAR EXPORT
NACA66-313 a=0.5
NACA66-313 a=0.5 |  |  |  | Cl Max: | 1.2367 | at alpha= | 16.5 | deg
XFOIL ncrit=9 |  |  |  | L/D Max: | 113.417 | at alpha= | 4 | deg
Re: | 1000000 |  |  | Cd Min: | 0.23511 | at alpha= | 20 | deg
Mach: | 0.1 |  |  | Cl=0 at alpha= | -2.2562 | deg
|  |  |  | @ Cl=0.1, Cd= | 0.0057547
|  |  |  | @ Cl=0.4, Cd= | 0.0059703
|  |  |  | @ Cl=0.6, Cd= | 0.005788
alpha (deg) | Cl | Cd | Cm | Cl/Cd
-14.5 | -0.4388 | 0.14147 | -0.0385 | -3.1017
-14 | -0.4253 | 0.13571 | -0.0407 | -3.1339
-13.5 | -0.4138 | 0.12937 | -0.0436 | -3.1986
-13 | -0.4049 | 0.12216 | -0.0471 | -3.3145
-12.5 | -0.4081 | 0.11077 | -0.0532 | -3.6842
-12 | -0.409 | 0.10078 | -0.0581 | -4.0583
-11.5 | -0.4346 | 0.08676 | -0.0648 | -5.0092
-11 | -0.4704 | 0.06814 | -0.0779 | -6.9034
-10.5 | -0.5269 | 0.05564 | -0.0821 | -9.4698
-10 | -0.5537 | 0.05088 | -0.0783 | -10.8825
-9.5 | -0.6054 | 0.04143 | -0.0692 | -14.6126
-9 | -0.6001 | 0.03606 | -0.0648 | -16.6417
-8.5 | -0.6047 | 0.02706 | -0.0579 | -22.3466
-8 | -0.577 | 0.02223 | -0.0544 | -25.9559
-7.5 | -0.5345 | 0.01956 | -0.0528 | -27.3262
-7 | -0.4903 | 0.01579 | -0.0516 | -31.0513
-6.5 | -0.4398 | 0.0147 | -0.0512 | -29.9184
-6 | -0.3883 | 0.01362 | -0.0509 | -28.5095
-5.5 | -0.337 | 0.01256 | -0.0504 | -26.8312
-5 | -0.2853 | 0.01178 | -0.05 | -24.219
-4.5 | -0.238 | 0.01061 | -0.0488 | -22.4317
-4 | -0.1858 | 0.01014 | -0.0486 | -18.3235
-3.5 | -0.1325 | 0.00968 | -0.0484 | -13.688
-3 | -0.0803 | 0.00912 | -0.0481 | -8.8048
-2.5 | -0.0256 | 0.00882 | -0.0482 | -2.9025
-2 | 0.0269 | 0.00834 | -0.0479 | 3.2254
-1.5 | 0.0571 | 0.00584 | -0.0445 | 9.7774
-1 | 0.1124 | 0.00573 | -0.0446 | 19.6161
-0.5 | 0.1683 | 0.00577 | -0.0446 | 29.1681
0 | 0.2252 | 0.00589 | -0.0449 | 38.2343
0.5 | 0.2824 | 0.00602 | -0.0453 | 46.9103
1 | 0.3407 | 0.00599 | -0.0462 | 56.8781
1.5 | 0.399 | 0.00597 | -0.047 | 66.8342
2 | 0.457 | 0.00599 | -0.0477 | 76.2938
2.5 | 0.5147 | 0.00593 | -0.0484 | 86.796
3 | 0.5708 | 0.00582 | -0.0485 | 98.0756
3.5 | 0.6256 | 0.00576 | -0.0485 | 108.6111
4 | 0.6771 | 0.00597 | -0.0479 | 113.4171
4.5 | 0.6996 | 0.00764 | -0.0423 | 91.5707
5 | 0.7084 | 0.00967 | -0.0345 | 73.2575
5.5 | 0.7105 | 0.01135 | -0.0252 | 62.5991
6 | 0.74 | 0.01215 | -0.0209 | 60.9053
6.5 | 0.772 | 0.01288 | -0.0171 | 59.9379
7 | 0.8028 | 0.01362 | -0.0132 | 58.9427
7.5 | 0.8383 | 0.01476 | -0.0108 | 56.7954
8 | 0.8951 | 0.01582 | -0.0131 | 56.5803
8.5 | 0.9282 | 0.01698 | -0.0107 | 54.6643
9 | 0.9467 | 0.01911 | -0.0063 | 49.5395
9.5 | 0.9819 | 0.02025 | -0.0043 | 48.4889
10 | 1.0132 | 0.02171 | -0.0018 | 46.6697
10.5 | 1.0453 | 0.02312 | 0.0003 | 45.2119
11 | 1.0696 | 0.02529 | 0.0031 | 42.2934
11.5 | 1.0981 | 0.02726 | 0.0054 | 40.2825
12 | 1.1264 | 0.02918 | 0.0076 | 38.6018
12.5 | 1.1527 | 0.03121 | 0.0096 | 36.9337
13 | 1.1768 | 0.03329 | 0.0115 | 35.35
13.5 | 1.1961 | 0.03594 | 0.0134 | 33.2805
14 | 1.2056 | 0.03998 | 0.016 | 30.1551
14.5 | 1.2181 | 0.04358 | 0.0177 | 27.9509
15 | 1.2273 | 0.0476 | 0.019 | 25.7836
15.5 | 1.2315 | 0.05239 | 0.0198 | 23.5064
16 | 1.2289 | 0.05836 | 0.02 | 21.0572
16.5 | 1.2367 | 0.06335 | 0.0191 | 19.5217
17 | 1.2202 | 0.07217 | 0.0172 | 16.9073
17.5 | 1.1913 | 0.08386 | 0.013 | 14.2058
18 | 1.1478 | 0.09968 | 0.0054 | 11.5148
18.5 | 1.1066 | 0.11703 | -0.0046 | 9.4557
19 | 1.0563 | 0.13857 | -0.0177 | 7.6229
19.5 | 0.8358 | 0.22413 | -0.0562 | 3.7291
20 | 0.8453 | 0.23511 | -0.0623 | 3.5953

## 45. Re 1M Mach 0.25 (1)
BIGFOIL.COM POLAR EXPORT
NACA66-313 a=0.5
NACA66-313 a=0.5 |  |  |  | Cl Max: | 1.133 | at alpha= | 9 | deg
JavaFoil+Calcfoil stall+Eppler ext transition |  |  |  | L/D Max: | 116.34 | at alpha= | 3.5 | deg
Re: | 1000000 |  |  | Cd Min: | 0.00477 | at alpha= | 1.5 | deg
Mach: | 0.25 |  |  | Cl=0 at alpha= | -1.9677 | deg
|  |  |  | @ Cl=0.1, Cd= | 0.0076413
|  |  |  | @ Cl=0.4, Cd= | 0.0048813
|  |  |  | @ Cl=0.6, Cd= | 0.0056235
alpha (deg) | Cl | Cd | Cm | Cl/Cd
-15.5 | -0.233 | 0.17131 | -0.006 | -1.36
-15 | -0.303 | 0.14976 | -0.007 | -2.025
-14.5 | -0.365 | 0.13665 | -0.007 | -2.669
-14 | -0.421 | 0.12401 | -0.007 | -3.391
-13.5 | -0.471 | 0.11297 | -0.007 | -4.172
-13 | -0.516 | 0.1104 | -0.007 | -4.677
-12.5 | -0.55 | 0.10157 | -0.008 | -5.417
-12 | -0.575 | 0.0928 | -0.008 | -6.198
-11.5 | -0.589 | 0.08563 | -0.008 | -6.883
-11 | -0.596 | 0.07963 | -0.009 | -7.482
-10.5 | -0.597 | 0.07431 | -0.01 | -8.031
-10 | -0.592 | 0.06823 | -0.01 | -8.673
-9.5 | -0.581 | 0.06362 | -0.011 | -9.136
-9 | -0.565 | 0.05965 | -0.011 | -9.479
-8.5 | -0.544 | 0.05539 | -0.012 | -9.83
-8 | -0.519 | 0.05158 | -0.012 | -10.06
-7.5 | -0.489 | 0.04811 | -0.013 | -10.171
-7 | -0.456 | 0.04499 | -0.014 | -10.14
-6.5 | -0.419 | 0.04191 | -0.015 | -10.008
-6 | -0.38 | 0.03913 | -0.016 | -9.719
-5.5 | -0.337 | 0.03746 | -0.016 | -9.002
-5 | -0.363 | 0.00914 | -0.034 | -39.711
-4.5 | -0.306 | 0.0093 | -0.035 | -32.922
-4 | -0.248 | 0.00904 | -0.036 | -27.404
-3.5 | -0.188 | 0.00876 | -0.037 | -21.46
-3 | -0.127 | 0.00851 | -0.038 | -14.964
-2.5 | -0.066 | 0.0083 | -0.039 | -7.953
-2 | -0.004 | 0.00819 | -0.039 | -0.52
-1.5 | 0.058 | 0.00777 | -0.04 | 7.432
-1 | 0.12 | 0.00758 | -0.041 | 15.827
-0.5 | 0.183 | 0.00512 | -0.042 | 35.658
0 | 0.244 | 0.00513 | -0.043 | 47.639
0.5 | 0.307 | 0.00496 | -0.044 | 61.802
1 | 0.368 | 0.005 | -0.045 | 73.619
1.5 | 0.43 | 0.00477 | -0.046 | 90.099
2 | 0.492 | 0.00545 | -0.047 | 90.252
2.5 | 0.551 | 0.00555 | -0.048 | 99.249
3 | 0.611 | 0.00564 | -0.049 | 108.224
3.5 | 0.67 | 0.00576 | -0.05 | 116.34
4 | 0.722 | 0.01178 | -0.051 | 61.264
4.5 | 0.778 | 0.01226 | -0.052 | 63.433
5 | 0.832 | 0.01273 | -0.052 | 65.382
5.5 | 0.885 | 0.01326 | -0.053 | 66.709
6 | 0.934 | 0.01386 | -0.054 | 67.392
6.5 | 0.981 | 0.01455 | -0.055 | 67.463
7 | 1.025 | 0.01528 | -0.056 | 67.073
7.5 | 1.063 | 0.01598 | -0.057 | 66.535
8 | 1.094 | 0.01689 | -0.058 | 64.762
8.5 | 1.117 | 0.01768 | -0.059 | 63.197
9 | 1.133 | 0.01859 | -0.059 | 60.938
9.5 | 0.946 | 0.0602 | -0.029 | 15.72
10 | 0.945 | 0.06432 | -0.028 | 14.699
10.5 | 0.938 | 0.0698 | -0.028 | 13.437
11 | 0.922 | 0.07518 | -0.028 | 12.266
11.5 | 0.898 | 0.08103 | -0.028 | 11.083
12 | 0.866 | 0.08867 | -0.028 | 9.766
12.5 | 0.822 | 0.09526 | -0.027 | 8.629
13 | 0.764 | 0.10576 | -0.026 | 7.226
13.5 | 0.699 | 0.11572 | -0.027 | 6.042
14 | 0.628 | 0.12562 | -0.027 | 4.998

## 46. Re 1M Mach 0.25 (2)
BIGFOIL.COM POLAR EXPORT
NACA66-313 a=0.5
NACA66-313 a=0.5 |  |  |  | Cl Max: | 1.1351 | at alpha= | 12.5 | deg
XFOIL ncrit=9 |  |  |  | L/D Max: | 111.266 | at alpha= | 4 | deg
Re: | 1000000 |  |  | Cd Min: | 0.22944 | at alpha= | -20 | deg
Mach: | 0.25 |  |  | Cl=0 at alpha= | -2.2828 | deg
|  |  |  | @ Cl=0.1, Cd= | 0.0060688
|  |  |  | @ Cl=0.4, Cd= | 0.0060959
|  |  |  | @ Cl=0.6, Cd= | 0.0059148
alpha (deg) | Cl | Cd | Cm | Cl/Cd
-20 | -0.6036 | 0.22944 | 0.0121 | -2.6308
-19.5 | -0.5884 | 0.22166 | 0.0072 | -2.6545
-19 | -0.5699 | 0.21535 | 0.0038 | -2.6464
-18.5 | -0.552 | 0.2091 | -0.0003 | -2.6399
-18 | -0.5344 | 0.20261 | -0.0044 | -2.6376
-17.5 | -0.5195 | 0.19416 | -0.0095 | -2.6756
-17 | -0.5065 | 0.18592 | -0.0143 | -2.7243
-16.5 | -0.4911 | 0.178 | -0.0179 | -2.759
-16 | -0.4724 | 0.17249 | -0.0212 | -2.7387
-15.5 | -0.4445 | 0.16412 | -0.0293 | -2.7084
-15 | -0.4393 | 0.15512 | -0.0338 | -2.832
-14.5 | -0.4347 | 0.14554 | -0.0376 | -2.9868
-14 | -0.4182 | 0.13967 | -0.04 | -2.9942
-13.5 | -0.4047 | 0.13327 | -0.0431 | -3.0367
-13 | -0.3945 | 0.12592 | -0.0468 | -3.1329
-12.5 | -0.3942 | 0.11523 | -0.0528 | -3.421
-12 | -0.3909 | 0.10595 | -0.0574 | -3.6895
-11.5 | -0.3987 | 0.09568 | -0.0619 | -4.167
-11 | -0.3974 | 0.0877 | -0.0659 | -4.5314
-10.5 | -0.3978 | 0.07965 | -0.0704 | -4.9944
-10 | -0.417 | 0.06736 | -0.0798 | -6.1906
-9.5 | -0.4656 | 0.05582 | -0.084 | -8.3411
-9 | -0.5013 | 0.04964 | -0.079 | -10.0987
-8.5 | -0.5137 | 0.04388 | -0.0741 | -11.7069
-8 | -0.5513 | 0.02923 | -0.0642 | -18.8608
-7.5 | -0.5304 | 0.0237 | -0.0597 | -22.3797
-7 | -0.4951 | 0.01939 | -0.0566 | -25.5338
-6.5 | -0.4492 | 0.01625 | -0.0552 | -27.6431
-6 | -0.3963 | 0.01475 | -0.0546 | -26.8678
-5.5 | -0.3427 | 0.01335 | -0.054 | -25.6704
-5 | -0.2896 | 0.01225 | -0.0532 | -23.6408
-4.5 | -0.2393 | 0.01115 | -0.0521 | -21.4619
-4 | -0.1874 | 0.01039 | -0.0513 | -18.0366
-3.5 | -0.1334 | 0.00986 | -0.0509 | -13.5294
-3 | -0.0797 | 0.0093 | -0.0503 | -8.5699
-2.5 | -0.0242 | 0.00895 | -0.0502 | -2.7039
-2 | 0.0315 | 0.00863 | -0.0501 | 3.6501
-1.5 | 0.068 | 0.00658 | -0.0475 | 10.3343
-1 | 0.1162 | 0.00581 | -0.0461 | 20
-0.5 | 0.1738 | 0.00586 | -0.0461 | 29.6587
0 | 0.2325 | 0.00604 | -0.0463 | 38.4934
0.5 | 0.2913 | 0.0061 | -0.0467 | 47.7541
1 | 0.3517 | 0.00612 | -0.0477 | 57.4673
1.5 | 0.4119 | 0.00609 | -0.0485 | 67.6355
2 | 0.4715 | 0.00609 | -0.0492 | 77.422
2.5 | 0.5312 | 0.00606 | -0.0498 | 87.6568
3 | 0.5893 | 0.00593 | -0.05 | 99.3761
3.5 | 0.6456 | 0.00585 | -0.0497 | 110.359
4 | 0.6943 | 0.00624 | -0.0482 | 111.266
4.5 | 0.7059 | 0.00824 | -0.0402 | 85.6675
5 | 0.7028 | 0.01019 | -0.0298 | 68.9696
5.5 | 0.705 | 0.0119 | -0.0205 | 59.2437
6 | 0.7367 | 0.01279 | -0.0164 | 57.5997
6.5 | 0.7701 | 0.01359 | -0.0125 | 56.6667
7.5 | 0.8456 | 0.01586 | -0.0078 | 53.3165
8 | 0.8933 | 0.01718 | -0.0079 | 51.9965
8.5 | 0.9231 | 0.01873 | -0.0047 | 49.2846
9 | 0.943 | 0.02105 | -0.0003 | 44.7981
9.5 | 0.9785 | 0.02243 | 0.0021 | 43.6246
10 | 1.0096 | 0.02425 | 0.0049 | 41.633
10.5 | 1.0408 | 0.02607 | 0.0074 | 39.9233
11 | 1.0672 | 0.02873 | 0.0104 | 37.1458
11.5 | 1.0954 | 0.03123 | 0.0131 | 35.0752
12 | 1.1177 | 0.03413 | 0.0159 | 32.7483
12.5 | 1.1351 | 0.03705 | 0.0184 | 30.637
13 | 1.1295 | 0.04291 | 0.0217 | 26.3225
13.5 | 1.1297 | 0.04811 | 0.0238 | 23.4816
14 | 1.1077 | 0.05635 | 0.0252 | 19.6575
14.5 | 1.0756 | 0.06662 | 0.0242 | 16.1453
15 | 1.0428 | 0.07845 | 0.0203 | 13.2925
15.5 | 0.9894 | 0.09611 | 0.0112 | 10.2945
16 | 0.9322 | 0.11886 | -0.003 | 7.8428
16.5 | 0.8049 | 0.16855 | -0.0278 | 4.7754
17 | 0.7988 | 0.18324 | -0.035 | 4.3593
17.5 | 0.8021 | 0.19489 | -0.0408 | 4.1157

## 47. Re 1M Mach 0.50 (1)
BIGFOIL.COM POLAR EXPORT
NACA66-313 a=0.5
NACA66-313 a=0.5 |  |  |  | Cl Max: | 1.181 | at alpha= | 20 | deg
JavaFoil+Calcfoil stall+Eppler ext transition |  |  |  | L/D Max: | 113.678 | at alpha= | 3 | deg
Re: | 1000000 |  |  | Cd Min: | 0.0053 | at alpha= | -0.5 | deg
Mach: | 0.5 |  |  | Cl=0 at alpha= | -1.9638 | deg
|  |  |  | @ Cl=0.1, Cd= | 0.0079
|  |  |  | @ Cl=0.4, Cd= | 0.0056413
|  |  |  | @ Cl=0.6, Cd= | 0.005928
alpha (deg) | Cl | Cd | Cm | Cl/Cd
-20 | -0.983 | 0.19593 | -0.005 | -5.016
-19.5 | -0.956 | 0.19238 | -0.005 | -4.97
-19 | -0.928 | 0.1834 | -0.006 | -5.06
-18.5 | -0.901 | 0.17681 | -0.006 | -5.097
-18 | -0.875 | 0.17218 | -0.006 | -5.08
-17.5 | -0.848 | 0.16452 | -0.007 | -5.155
-17 | -0.822 | 0.16005 | -0.007 | -5.133
-16.5 | -0.793 | 0.15882 | -0.007 | -4.993
-16 | -0.766 | 0.15427 | -0.008 | -4.966
-15.5 | -0.739 | 0.14612 | -0.008 | -5.06
-15 | -0.713 | 0.14359 | -0.009 | -4.962
-14.5 | -0.686 | 0.1381 | -0.009 | -4.965
-14 | -0.658 | 0.1358 | -0.009 | -4.849
-13.5 | -0.63 | 0.12444 | -0.009 | -5.066
-13 | -0.603 | 0.12082 | -0.01 | -4.995
-12.5 | -0.576 | 0.11733 | -0.01 | -4.913
-12 | -0.549 | 0.11267 | -0.011 | -4.876
-11.5 | -0.522 | 0.11386 | -0.011 | -4.587
-11 | -0.495 | 0.10496 | -0.012 | -4.718
-10.5 | -0.467 | 0.10029 | -0.012 | -4.661
-10 | -0.44 | 0.09448 | -0.012 | -4.657
-9.5 | -0.413 | 0.09186 | -0.012 | -4.494
-9 | -0.386 | 0.08735 | -0.013 | -4.414
-8.5 | -0.358 | 0.08502 | -0.013 | -4.214
-8 | -0.331 | 0.0881 | -0.013 | -3.756
-7.5 | -0.303 | 0.07042 | -0.013 | -4.307
-7 | -0.276 | 0.05409 | -0.014 | -5.104
-6.5 | -0.339 | 0.04965 | -0.014 | -6.832
-6 | -0.371 | 0.04374 | -0.015 | -8.487
-5.5 | -0.35 | 0.04018 | -0.017 | -8.714
-5 | -0.313 | 0.03724 | -0.017 | -8.411
-4.5 | -0.269 | 0.03528 | -0.017 | -7.614
-4 | -0.272 | 0.00973 | -0.04 | -27.931
-3.5 | -0.208 | 0.00944 | -0.041 | -22.005
-3 | -0.141 | 0.00806 | -0.042 | -17.535
-2.5 | -0.073 | 0.0082 | -0.043 | -8.959
-2 | -0.005 | 0.0078 | -0.044 | -0.609
-1.5 | 0.064 | 0.00772 | -0.045 | 8.349
-1 | 0.134 | 0.00807 | -0.046 | 16.592
-0.5 | 0.204 | 0.0053 | -0.047 | 38.521
0 | 0.272 | 0.00552 | -0.048 | 49.29
0.5 | 0.341 | 0.00559 | -0.049 | 60.929
1 | 0.41 | 0.00565 | -0.05 | 72.458
1.5 | 0.478 | 0.00572 | -0.051 | 83.504
2 | 0.546 | 0.00582 | -0.053 | 93.816
2.5 | 0.611 | 0.00595 | -0.054 | 102.766
3 | 0.677 | 0.00596 | -0.055 | 113.678
3.5 | 0.736 | 0.01262 | -0.055 | 58.327
4 | 0.798 | 0.01323 | -0.056 | 60.276
4.5 | 0.857 | 0.01395 | -0.057 | 61.392
5 | 0.911 | 0.01468 | -0.058 | 62.085
5.5 | 0.961 | 0.01549 | -0.059 | 62.004
6 | 1.001 | 0.01649 | -0.06 | 60.698
6.5 | 1.029 | 0.01753 | -0.061 | 58.66
7 | 0.857 | 0.04689 | -0.028 | 18.269
7.5 | 0.807 | 0.05273 | -0.025 | 15.31
8 | 0.542 | 0.05641 | -0.027 | 9.613
8.5 | 0.569 | 0.08373 | -0.026 | 6.791
9 | 0.595 | 0.08627 | -0.026 | 6.901
9.5 | 0.623 | 0.089 | -0.03 | 6.997
10 | 0.649 | 0.09166 | -0.03 | 7.085
10.5 | 0.676 | 0.09983 | -0.031 | 6.771
11 | 0.702 | 0.09938 | -0.031 | 7.069
11.5 | 0.73 | 0.11213 | -0.034 | 6.511
12 | 0.756 | 0.11543 | -0.034 | 6.553
12.5 | 0.783 | 0.11885 | -0.035 | 6.586
13 | 0.809 | 0.12116 | -0.036 | 6.678
13.5 | 0.835 | 0.12536 | -0.037 | 6.664
14 | 0.863 | 0.13078 | -0.039 | 6.601
14.5 | 0.889 | 0.13474 | -0.04 | 6.6
15 | 0.915 | 0.14421 | -0.04 | 6.347
15.5 | 0.942 | 0.154 | -0.042 | 6.119
16 | 0.97 | 0.15481 | -0.044 | 6.263
16.5 | 0.995 | 0.15876 | -0.045 | 6.27
17 | 1.021 | 0.16836 | -0.045 | 6.067
17.5 | 1.05 | 0.17072 | -0.048 | 6.15
18 | 1.075 | 0.17962 | -0.049 | 5.987
18.5 | 1.101 | 0.18395 | -0.049 | 5.985
19 | 1.127 | 0.19131 | -0.05 | 5.89
19.5 | 1.154 | 0.19749 | -0.052 | 5.843
20 | 1.181 | 0.19758 | -0.053 | 5.978

## 48. Re 1M Mach 0.50 (2)
BIGFOIL.COM POLAR EXPORT
NACA66-313 a=0.5
NACA66-313 a=0.5 |  |  |  | Cl Max: | 0.9628 | at alpha= | 9.5 | deg
XFOIL ncrit=9 |  |  |  | L/D Max: | 114.333 | at alpha= | 3.5 | deg
Re: | 1000000 |  |  | Cd Min: | 0.24912 | at alpha= | -20 | deg
Mach: | 0.5 |  |  | Cl=0 at alpha= | -2.3911 | deg
|  |  |  | @ Cl=0.1, Cd= | 0.0086676
|  |  |  | @ Cl=0.4, Cd= | 0.0066602
|  |  |  | @ Cl=0.6, Cd= | 0.0065376
alpha (deg) | Cl | Cd | Cm | Cl/Cd
-20 | -0.6435 | 0.24912 | 0.0163 | -2.5831
-19.5 | -0.622 | 0.24053 | 0.011 | -2.586
-19 | -0.5994 | 0.23331 | 0.0065 | -2.5691
-18.5 | -0.5769 | 0.22561 | 0.0013 | -2.5571
-18 | -0.5545 | 0.21711 | -0.0041 | -2.554
-17.5 | -0.5287 | 0.20794 | -0.0119 | -2.5426
-17 | -0.5112 | 0.19983 | -0.0164 | -2.5582
-16.5 | -0.4921 | 0.19249 | -0.019 | -2.5565
-16 | -0.4721 | 0.18575 | -0.0226 | -2.5416
-15.5 | -0.4531 | 0.17787 | -0.0268 | -2.5474
-15 | -0.4383 | 0.16901 | -0.0322 | -2.5933
-14.5 | -0.4229 | 0.16013 | -0.0364 | -2.641
-14 | -0.4017 | 0.1534 | -0.0397 | -2.6186
-13.5 | -0.3837 | 0.14607 | -0.0437 | -2.6268
-13 | -0.3738 | 0.13702 | -0.0498 | -2.7281
-12.5 | -0.3608 | 0.12827 | -0.0546 | -2.8128
-12 | -0.3484 | 0.11993 | -0.058 | -2.905
-11.5 | -0.3306 | 0.11326 | -0.0612 | -2.9189
-11 | -0.3185 | 0.10574 | -0.0652 | -3.0121
-10.5 | -0.3092 | 0.09778 | -0.0696 | -3.1622
-10 | -0.3054 | 0.08784 | -0.0765 | -3.4768
-9.5 | -0.3022 | 0.07878 | -0.0816 | -3.836
-9 | -0.3026 | 0.06903 | -0.0877 | -4.3836
-8.5 | -0.3142 | 0.057 | -0.0971 | -5.5123
-8 | -0.3452 | 0.04986 | -0.0985 | -6.9234
-7.5 | -0.3772 | 0.04338 | -0.0954 | -8.6953
-7 | -0.402 | 0.03732 | -0.0887 | -10.7717
-6.5 | -0.4063 | 0.0307 | -0.0824 | -13.2345
-6 | -0.3922 | 0.02473 | -0.0764 | -15.8593
-5.5 | -0.3578 | 0.02006 | -0.0717 | -17.8365
-5 | -0.3067 | 0.01615 | -0.0687 | -18.9907
-4.5 | -0.2449 | 0.01376 | -0.0671 | -17.798
-4 | -0.1865 | 0.01193 | -0.0653 | -15.6329
-3.5 | -0.1294 | 0.01098 | -0.0634 | -11.7851
-3 | -0.0714 | 0.01026 | -0.0618 | -6.9591
-2.5 | -0.0135 | 0.00959 | -0.0603 | -1.4077
-2 | 0.0485 | 0.00922 | -0.0597 | 5.2603
-1.5 | 0.1063 | 0.0086 | -0.0586 | 12.3605
-1 | 0.1341 | 0.00629 | -0.053 | 21.3196
-0.5 | 0.1977 | 0.00633 | -0.0525 | 31.2322
0 | 0.2637 | 0.00647 | -0.0526 | 40.7573
0.5 | 0.3308 | 0.0066 | -0.0529 | 50.1212
1 | 0.3987 | 0.00666 | -0.0538 | 59.8649
1.5 | 0.4668 | 0.00667 | -0.0547 | 69.985
2 | 0.5361 | 0.00669 | -0.0556 | 80.1345
2.5 | 0.6032 | 0.00653 | -0.0557 | 92.3737
3 | 0.6687 | 0.0064 | -0.0553 | 104.4844
3.5 | 0.7283 | 0.00637 | -0.0536 | 114.3328
4 | 0.736 | 0.00783 | -0.0427 | 93.9974
4.5 | 0.7009 | 0.01012 | -0.0254 | 69.2589
5 | 0.6776 | 0.01313 | -0.0124 | 51.607
5.5 | 0.6972 | 0.01498 | -0.0059 | 46.5421
6 | 0.7308 | 0.01635 | -0.0011 | 44.6972
6.5 | 0.7654 | 0.01767 | 0.0036 | 43.3164
7 | 0.7949 | 0.01939 | 0.0088 | 40.9954
7.5 | 0.8469 | 0.02208 | 0.008 | 38.356
8 | 0.8769 | 0.0244 | 0.0125 | 35.9385
8.5 | 0.9079 | 0.02692 | 0.017 | 33.7259
9 | 0.9383 | 0.03013 | 0.0217 | 31.1417
9.5 | 0.9628 | 0.03458 | 0.0264 | 27.8427
10 | 0.9614 | 0.04082 | 0.0308 | 23.5522
10.5 | 0.9447 | 0.04812 | 0.0337 | 19.6322
11 | 0.9243 | 0.05615 | 0.034 | 16.4613
11.5 | 0.8919 | 0.067 | 0.0312 | 13.3119
12 | 0.8571 | 0.08028 | 0.0247 | 10.6764
12.5 | 0.8231 | 0.09628 | 0.0147 | 8.549
13 | 0.7958 | 0.11383 | 0.0037 | 6.9911
13.5 | 0.7777 | 0.13 | -0.0051 | 5.9823
14 | 0.7662 | 0.14534 | -0.0134 | 5.2718
14.5 | 0.7655 | 0.15829 | -0.0204 | 4.8361

## 49. Re 2M Mach 0.00 (1)
BIGFOIL.COM POLAR EXPORT
NACA66-313 a=0.5
NACA66-313 a=0.5 |  |  |  | Cl Max: | 1.199 | at alpha= | 11 | deg
JavaFoil+Calcfoil stall+Eppler ext transition |  |  |  | L/D Max: | 140.186 | at alpha= | 3.5 | deg
Re: | 2000000 |  |  | Cd Min: | 0.00428 | at alpha= | 1 | deg
Mach: | 0 |  |  | Cl=0 at alpha= | -1.9667 | deg
|  |  |  | @ Cl=0.1, Cd= | 0.0070247
|  |  |  | @ Cl=0.4, Cd= | 0.0042943
|  |  |  | @ Cl=0.6, Cd= | 0.004642
alpha (deg) | Cl | Cd | Cm | Cl/Cd
-17.5 | -0.534 | 0.15266 | -0.005 | -3.5
-17 | -0.556 | 0.14131 | -0.005 | -3.932
-16.5 | -0.577 | 0.1341 | -0.005 | -4.303
-16 | -0.598 | 0.12865 | -0.006 | -4.646
-15.5 | -0.618 | 0.11974 | -0.006 | -5.158
-15 | -0.636 | 0.11261 | -0.006 | -5.648
-14.5 | -0.653 | 0.10877 | -0.007 | -6.002
-14 | -0.667 | 0.10083 | -0.007 | -6.619
-13.5 | -0.679 | 0.09408 | -0.008 | -7.22
-13 | -0.688 | 0.08893 | -0.008 | -7.737
-12.5 | -0.691 | 0.08451 | -0.009 | -8.176
-12 | -0.688 | 0.0795 | -0.009 | -8.66
-11.5 | -0.68 | 0.07414 | -0.01 | -9.169
-11 | -0.667 | 0.07011 | -0.01 | -9.507
-10.5 | -0.651 | 0.06602 | -0.011 | -9.854
-10 | -0.632 | 0.06135 | -0.011 | -10.294
-9.5 | -0.609 | 0.05738 | -0.012 | -10.612
-9 | -0.584 | 0.05416 | -0.013 | -10.779
-8.5 | -0.559 | 0.0484 | -0.015 | -11.554
-8 | -0.645 | 0.01042 | -0.027 | -61.909
-7.5 | -0.604 | 0.00886 | -0.028 | -68.177
-7 | -0.559 | 0.00907 | -0.029 | -61.649
-6.5 | -0.511 | 0.00916 | -0.03 | -55.825
-6 | -0.461 | 0.00875 | -0.031 | -52.667
-5.5 | -0.408 | 0.00849 | -0.032 | -48.082
-5 | -0.354 | 0.00825 | -0.033 | -42.926
-4.5 | -0.298 | 0.00834 | -0.033 | -35.734
-4 | -0.241 | 0.00805 | -0.034 | -29.908
-3.5 | -0.183 | 0.00788 | -0.035 | -23.174
-3 | -0.124 | 0.00762 | -0.036 | -16.217
-2.5 | -0.064 | 0.00747 | -0.037 | -8.567
-2 | -0.004 | 0.00729 | -0.038 | -0.566
-1.5 | 0.056 | 0.00712 | -0.039 | 7.863
-1 | 0.116 | 0.00699 | -0.04 | 16.627
-0.5 | 0.177 | 0.00439 | -0.041 | 40.284
0 | 0.237 | 0.00442 | -0.042 | 53.599
0.5 | 0.297 | 0.00447 | -0.043 | 66.51
1 | 0.357 | 0.00428 | -0.044 | 83.543
1.5 | 0.417 | 0.0043 | -0.045 | 97.017
2 | 0.477 | 0.00434 | -0.046 | 110.075
2.5 | 0.536 | 0.00448 | -0.047 | 119.584
3 | 0.594 | 0.00464 | -0.048 | 128.183
3.5 | 0.653 | 0.00466 | -0.049 | 140.186
4 | 0.703 | 0.01007 | -0.049 | 69.808
4.5 | 0.758 | 0.01044 | -0.05 | 72.639
5 | 0.812 | 0.01083 | -0.051 | 74.954
5.5 | 0.864 | 0.01126 | -0.052 | 76.696
6 | 0.914 | 0.01172 | -0.053 | 78.031
6.5 | 0.962 | 0.01221 | -0.054 | 78.81
7 | 1.008 | 0.01274 | -0.055 | 79.126
7.5 | 1.05 | 0.01332 | -0.055 | 78.781
8 | 1.086 | 0.01389 | -0.056 | 78.203
8.5 | 1.118 | 0.01454 | -0.057 | 76.905
9 | 1.145 | 0.01526 | -0.058 | 75.049
9.5 | 1.167 | 0.01619 | -0.059 | 72.077
10 | 1.183 | 0.01702 | -0.06 | 69.495
10.5 | 1.194 | 0.01779 | -0.06 | 67.097
11 | 1.199 | 0.01876 | -0.061 | 63.933
11.5 | 1.197 | 0.02025 | -0.062 | 59.118
12 | 1.188 | 0.02176 | -0.062 | 54.586
12.5 | 0.989 | 0.08062 | -0.035 | 12.27
13 | 0.968 | 0.08769 | -0.033 | 11.041
13.5 | 0.947 | 0.09235 | -0.034 | 10.256
14 | 0.921 | 0.09877 | -0.033 | 9.329
14.5 | 0.894 | 0.10545 | -0.033 | 8.474
15 | 0.864 | 0.11208 | -0.033 | 7.709
15.5 | 0.833 | 0.11822 | -0.033 | 7.042
16 | 0.8 | 0.12686 | -0.033 | 6.307

## 50. Re 2M Mach 0.00 (2)
BIGFOIL.COM POLAR EXPORT
NACA66-313 a=0.5
NACA66-313 a=0.5 |  |  |  | Cl Max: | 1.4439 | at alpha= | 19 | deg
XFOIL ncrit=9 |  |  |  | L/D Max: | 128.013 | at alpha= | 3 | deg
Re: | 2000000 |  |  | Cd Min: | 0.08235 | at alpha= | 20 | deg
Mach: | 0 |  |  | Cl=0 at alpha= | -2.2054 | deg
|  |  |  | @ Cl=0.1, Cd= | 0.0055263
|  |  |  | @ Cl=0.4, Cd= | 0.0043311
|  |  |  | @ Cl=0.6, Cd= | 0.0048838
alpha (deg) | Cl | Cd | Cm | Cl/Cd
-14.5 | -0.7857 | 0.05683 | -0.0777 | -13.8254
-14 | -0.9035 | 0.03881 | -0.0818 | -23.2801
-13.5 | -0.9329 | 0.03322 | -0.0773 | -28.0825
-13 | -0.9312 | 0.03043 | -0.0729 | -30.6014
-12.5 | -0.9834 | 0.02374 | -0.0607 | -41.4238
-11.5 | -0.9167 | 0.02155 | -0.0557 | -42.5383
-11 | -0.878 | 0.02047 | -0.054 | -42.892
-10.5 | -0.836 | 0.0195 | -0.0526 | -42.8718
-10 | -0.7955 | 0.01791 | -0.051 | -44.4165
-9.5 | -0.7526 | 0.01636 | -0.0497 | -46.0024
-9 | -0.7067 | 0.01507 | -0.0488 | -46.8945
-8.5 | -0.6587 | 0.01407 | -0.0481 | -46.8159
-8 | -0.6092 | 0.01329 | -0.0476 | -45.839
-7.5 | -0.5661 | 0.01145 | -0.046 | -49.441
-7 | -0.5138 | 0.01101 | -0.046 | -46.6667
-6.5 | -0.4622 | 0.01046 | -0.0457 | -44.1874
-6 | -0.4103 | 0.00995 | -0.0454 | -41.2362
-5.5 | -0.3573 | 0.00948 | -0.0454 | -37.6899
-5 | -0.3061 | 0.00881 | -0.045 | -34.7446
-4.5 | -0.2527 | 0.0084 | -0.045 | -30.0833
-4 | -0.1982 | 0.00813 | -0.0452 | -24.3788
-3.5 | -0.1429 | 0.0079 | -0.0455 | -18.0886
-3 | -0.0886 | 0.0075 | -0.0456 | -11.8133
-2.5 | -0.0327 | 0.0073 | -0.046 | -4.4795
-2 | 0.0228 | 0.00705 | -0.0464 | 3.234
-1.5 | 0.0737 | 0.00635 | -0.0461 | 11.6063
-1 | 0.1184 | 0.00495 | -0.0451 | 23.9192
-0.5 | 0.1706 | 0.00434 | -0.0449 | 39.3088
0 | 0.2281 | 0.00431 | -0.0455 | 52.9234
0.5 | 0.2858 | 0.00432 | -0.0462 | 66.1574
1 | 0.3438 | 0.00436 | -0.0469 | 78.8532
1.5 | 0.4021 | 0.00433 | -0.0478 | 92.8637
2 | 0.4599 | 0.00435 | -0.0486 | 105.7241
2.5 | 0.5176 | 0.00436 | -0.0493 | 118.7156
3 | 0.5735 | 0.00448 | -0.0497 | 128.0134
3.5 | 0.6201 | 0.00519 | -0.0485 | 119.4798
4 | 0.6512 | 0.00681 | -0.0448 | 95.6241
4.5 | 0.6799 | 0.00823 | -0.0406 | 82.6124
5.5 | 0.7505 | 0.01 | -0.0342 | 75.05
6 | 0.7864 | 0.0105 | -0.0308 | 74.8952
6.5 | 0.8243 | 0.01094 | -0.028 | 75.3473
7 | 0.86 | 0.0115 | -0.0249 | 74.7826
7.5 | 0.8931 | 0.01222 | -0.0215 | 73.0851
8 | 0.9293 | 0.01282 | -0.0188 | 72.4883
8.5 | 0.9619 | 0.01346 | -0.0154 | 71.4636
9 | 1.0073 | 0.01446 | -0.0153 | 69.6611
9.5 | 1.0473 | 0.01549 | -0.0142 | 67.6114
10 | 1.0814 | 0.0165 | -0.0119 | 65.5394
10.5 | 1.1183 | 0.01736 | -0.0101 | 64.4182
11 | 1.1512 | 0.01849 | -0.0079 | 62.2607
11.5 | 1.1725 | 0.02041 | -0.0044 | 57.4473
12 | 1.2077 | 0.02146 | -0.0028 | 56.2768
12.5 | 1.2386 | 0.02283 | -0.0008 | 54.2532
13 | 1.2691 | 0.02425 | 0.001 | 52.334
13.5 | 1.2979 | 0.02581 | 0.0029 | 50.2867
14 | 1.3222 | 0.02775 | 0.005 | 47.6468
14.5 | 1.3361 | 0.03058 | 0.0078 | 43.692
15 | 1.3638 | 0.03238 | 0.0091 | 42.1186
15.5 | 1.3858 | 0.03473 | 0.0107 | 39.9021
16 | 1.4068 | 0.03724 | 0.0121 | 37.7766
16.5 | 1.428 | 0.03984 | 0.0132 | 35.8434
17 | 1.441 | 0.04332 | 0.0144 | 33.2641
17.5 | 1.4432 | 0.04809 | 0.0156 | 30.0104
18 | 1.4273 | 0.05528 | 0.0163 | 25.8195
18.5 | 1.4422 | 0.05927 | 0.0158 | 24.3327
19 | 1.4439 | 0.06515 | 0.0149 | 22.1627
19.5 | 1.4317 | 0.07332 | 0.0128 | 19.5267
20 | 1.4181 | 0.08235 | 0.0096 | 17.2204

## 51. Re 2M Mach 0.10 (1)
BIGFOIL.COM POLAR EXPORT
NACA66-313 a=0.5
NACA66-313 a=0.5 |  |  |  | Cl Max: | 1.19 | at alpha= | 11 | deg
JavaFoil+Calcfoil stall+Eppler ext transition |  |  |  | L/D Max: | 139.762 | at alpha= | 3.5 | deg
Re: | 2000000 |  |  | Cd Min: | 0.00429 | at alpha= | 1 | deg
Mach: | 0.1 |  |  | Cl=0 at alpha= | -1.9667 | deg
|  |  |  | @ Cl=0.1, Cd= | 0.0070374
|  |  |  | @ Cl=0.4, Cd= | 0.0043102
|  |  |  | @ Cl=0.6, Cd= | 0.0046805
alpha (deg) | Cl | Cd | Cm | Cl/Cd
-17 | -0.51 | 0.14336 | -0.005 | -3.561
-16.5 | -0.535 | 0.13912 | -0.005 | -3.844
-16 | -0.559 | 0.13257 | -0.006 | -4.215
-15.5 | -0.582 | 0.12184 | -0.006 | -4.776
-15 | -0.604 | 0.11575 | -0.006 | -5.218
-14.5 | -0.624 | 0.10823 | -0.007 | -5.77
-14 | -0.643 | 0.10326 | -0.007 | -6.225
-13.5 | -0.658 | 0.09535 | -0.008 | -6.904
-13 | -0.671 | 0.09067 | -0.008 | -7.398
-12.5 | -0.676 | 0.08534 | -0.009 | -7.926
-12 | -0.677 | 0.07981 | -0.009 | -8.479
-11.5 | -0.671 | 0.07475 | -0.01 | -8.974
-11 | -0.66 | 0.07022 | -0.01 | -9.395
-10.5 | -0.645 | 0.06589 | -0.011 | -9.791
-10 | -0.628 | 0.06153 | -0.011 | -10.2
-9.5 | -0.606 | 0.05763 | -0.012 | -10.522
-9 | -0.582 | 0.05445 | -0.012 | -10.684
-8.5 | -0.556 | 0.04999 | -0.014 | -11.123
-8 | -0.645 | 0.01043 | -0.027 | -61.856
-7.5 | -0.604 | 0.0089 | -0.028 | -67.888
-7 | -0.56 | 0.00911 | -0.029 | -61.487
-6.5 | -0.513 | 0.00922 | -0.03 | -55.6
-6 | -0.463 | 0.00884 | -0.031 | -52.325
-5.5 | -0.41 | 0.00848 | -0.032 | -48.351
-5 | -0.355 | 0.00823 | -0.033 | -43.188
-4.5 | -0.299 | 0.00836 | -0.034 | -35.815
-4 | -0.242 | 0.00815 | -0.035 | -29.671
-3.5 | -0.183 | 0.00786 | -0.036 | -23.343
-3 | -0.124 | 0.00769 | -0.037 | -16.15
-2.5 | -0.064 | 0.00745 | -0.037 | -8.635
-2 | -0.004 | 0.0073 | -0.038 | -0.569
-1.5 | 0.056 | 0.00716 | -0.039 | 7.855
-1 | 0.117 | 0.00699 | -0.04 | 16.71
-0.5 | 0.178 | 0.00437 | -0.041 | 40.665
0 | 0.238 | 0.00439 | -0.042 | 54.269
0.5 | 0.299 | 0.00446 | -0.043 | 67.061
1 | 0.359 | 0.00429 | -0.044 | 83.775
1.5 | 0.42 | 0.00432 | -0.045 | 97.219
2 | 0.48 | 0.00436 | -0.046 | 110.049
2.5 | 0.538 | 0.00449 | -0.047 | 119.878
3 | 0.597 | 0.00468 | -0.048 | 127.77
3.5 | 0.656 | 0.00469 | -0.049 | 139.762
4 | 0.706 | 0.01012 | -0.05 | 69.815
4.5 | 0.762 | 0.01049 | -0.05 | 72.57
5 | 0.815 | 0.01088 | -0.051 | 74.916
5.5 | 0.868 | 0.01134 | -0.052 | 76.489
6 | 0.918 | 0.01179 | -0.053 | 77.867
6.5 | 0.966 | 0.01229 | -0.054 | 78.593
7 | 1.011 | 0.01285 | -0.055 | 78.721
7.5 | 1.053 | 0.01344 | -0.056 | 78.296
8 | 1.089 | 0.01401 | -0.057 | 77.679
8.5 | 1.119 | 0.01471 | -0.057 | 76.076
9 | 1.145 | 0.01551 | -0.058 | 73.803
9.5 | 1.165 | 0.01636 | -0.059 | 71.197
10 | 1.18 | 0.01712 | -0.06 | 68.908
10.5 | 1.188 | 0.01803 | -0.061 | 65.885
11 | 1.19 | 0.01911 | -0.061 | 62.262
11.5 | 1.183 | 0.02066 | -0.062 | 57.287
12 | 1.14 | 0.02759 | -0.06 | 41.298
12.5 | 0.97 | 0.08254 | -0.033 | 11.751
13 | 0.947 | 0.08898 | -0.032 | 10.644
13.5 | 0.921 | 0.0935 | -0.033 | 9.855
14 | 0.892 | 0.10168 | -0.032 | 8.771
14.5 | 0.86 | 0.10691 | -0.032 | 8.04
15 | 0.825 | 0.11422 | -0.033 | 7.226
15.5 | 0.789 | 0.12141 | -0.032 | 6.502
16 | 0.752 | 0.12889 | -0.032 | 5.838

## 52. Re 2M Mach 0.10 (2)
BIGFOIL.COM POLAR EXPORT
NACA66-313 a=0.5
NACA66-313 a=0.5 |  |  |  | Cl Max: | 1.4181 | at alpha= | 18.5 | deg
XFOIL ncrit=9 |  |  |  | L/D Max: | 128.486 | at alpha= | 3 | deg
Re: | 2000000 |  |  | Cd Min: | 0.15225 | at alpha= | -15.5 | deg
Mach: | 0.1 |  |  | Cl=0 at alpha= | -2.2088 | deg
|  |  |  | @ Cl=0.1, Cd= | 0.0056404
|  |  |  | @ Cl=0.4, Cd= | 0.0043415
|  |  |  | @ Cl=0.6, Cd= | 0.0048642
alpha (deg) | Cl | Cd | Cm | Cl/Cd
-15.5 | -0.4791 | 0.15225 | -0.0286 | -3.1468
-15 | -0.4653 | 0.14602 | -0.0321 | -3.1865
-13.5 | -0.6692 | 0.06861 | -0.0712 | -9.7537
-13 | -0.8355 | 0.03828 | -0.0816 | -21.826
-12.5 | -0.9343 | 0.02774 | -0.0694 | -33.6806
-12 | -0.9366 | 0.02493 | -0.0622 | -37.5692
-11.5 | -0.909 | 0.02315 | -0.059 | -39.2657
-11 | -0.8741 | 0.02178 | -0.0566 | -40.1331
-10.5 | -0.8329 | 0.02082 | -0.055 | -40.0048
-10 | -0.7943 | 0.01906 | -0.0531 | -41.6737
-9.5 | -0.7534 | 0.0172 | -0.0514 | -43.8023
-9 | -0.7086 | 0.01566 | -0.0502 | -45.249
-8.5 | -0.6611 | 0.01447 | -0.0492 | -45.6876
-8 | -0.6118 | 0.01354 | -0.0486 | -45.1846
-7.5 | -0.568 | 0.01167 | -0.047 | -48.6718
-7 | -0.5159 | 0.01113 | -0.0467 | -46.3522
-6.5 | -0.464 | 0.01059 | -0.0464 | -43.8149
-6 | -0.4118 | 0.01004 | -0.0461 | -41.0159
-5.5 | -0.3588 | 0.00954 | -0.046 | -37.6101
-5 | -0.3068 | 0.00892 | -0.0456 | -34.3946
-4.5 | -0.2537 | 0.00843 | -0.0454 | -30.0949
-4 | -0.1989 | 0.00816 | -0.0456 | -24.375
-3.5 | -0.1431 | 0.00794 | -0.0459 | -18.0227
-3 | -0.0887 | 0.00752 | -0.0459 | -11.7952
-2.5 | -0.0325 | 0.00731 | -0.0464 | -4.446
-2 | 0.0233 | 0.00706 | -0.0467 | 3.3003
-1.5 | 0.0747 | 0.0064 | -0.0464 | 11.6719
-1 | 0.12 | 0.00504 | -0.0454 | 23.8095
-0.5 | 0.1716 | 0.00435 | -0.0451 | 39.4483
0 | 0.2295 | 0.00432 | -0.0458 | 53.125
0.5 | 0.2876 | 0.00434 | -0.0465 | 66.2673
1 | 0.3458 | 0.00436 | -0.0472 | 79.3119
1.5 | 0.4045 | 0.00434 | -0.0481 | 93.2028
2 | 0.4627 | 0.00436 | -0.0489 | 106.1239
2.5 | 0.5208 | 0.00437 | -0.0496 | 119.1762
3 | 0.5769 | 0.00449 | -0.05 | 128.4855
3.5 | 0.6232 | 0.00524 | -0.0487 | 118.9313
4 | 0.6536 | 0.00687 | -0.0447 | 95.1383
4.5 | 0.6811 | 0.00832 | -0.0402 | 81.863
5.5 | 0.7513 | 0.01005 | -0.0335 | 74.7562
6 | 0.7854 | 0.01056 | -0.0298 | 74.375
6.5 | 0.8237 | 0.01103 | -0.027 | 74.6782
7 | 0.8595 | 0.01162 | -0.0238 | 73.9673
7.5 | 0.8931 | 0.01236 | -0.0205 | 72.2573
8 | 0.9292 | 0.01298 | -0.0176 | 71.5871
8.5 | 0.9619 | 0.01366 | -0.0142 | 70.4173
9 | 1.0088 | 0.01489 | -0.0146 | 67.7502
9.5 | 1.0477 | 0.01576 | -0.013 | 66.4784
10 | 1.0815 | 0.01684 | -0.0105 | 64.2221
10.5 | 1.1186 | 0.01774 | -0.0087 | 63.0552
11 | 1.1499 | 0.01902 | -0.0062 | 60.4574
11.5 | 1.1734 | 0.02086 | -0.0029 | 56.2512
12 | 1.2078 | 0.02202 | -0.0012 | 54.8501
12.5 | 1.2379 | 0.0235 | 0.001 | 52.6766
13 | 1.2681 | 0.02501 | 0.0029 | 50.7037
13.5 | 1.2964 | 0.02667 | 0.0049 | 48.6089
14 | 1.3078 | 0.02972 | 0.0082 | 44.004
14.5 | 1.3346 | 0.03164 | 0.0098 | 42.1808
15 | 1.3606 | 0.0337 | 0.0113 | 40.3739
15.5 | 1.3811 | 0.03629 | 0.013 | 38.0573
16 | 1.4011 | 0.03904 | 0.0144 | 35.8888
16.5 | 1.4169 | 0.04231 | 0.0157 | 33.4885
17 | 1.4178 | 0.04724 | 0.0171 | 30.0127
17.5 | 1.4177 | 0.05262 | 0.0178 | 26.9422
18 | 1.4098 | 0.05934 | 0.0176 | 23.758
18.5 | 1.4181 | 0.0645 | 0.0168 | 21.986
19 | 1.414 | 0.07159 | 0.0151 | 19.7514
19.5 | 1.3899 | 0.08222 | 0.0114 | 16.9046
20 | 1.3668 | 0.09356 | 0.0063 | 14.6088

## 53. Re 2M Mach 0.25 (1)
BIGFOIL.COM POLAR EXPORT
NACA66-313 a=0.5
NACA66-313 a=0.5 |  |  |  | Cl Max: | 1.145 | at alpha= | 9.5 | deg
JavaFoil+Calcfoil stall+Eppler ext transition |  |  |  | L/D Max: | 140.78 | at alpha= | 3.5 | deg
Re: | 2000000 |  |  | Cd Min: | 0.00426 | at alpha= | 0 | deg
Mach: | 0.25 |  |  | Cl=0 at alpha= | -1.9677 | deg
|  |  |  | @ Cl=0.1, Cd= | 0.0071177
|  |  |  | @ Cl=0.4, Cd= | 0.00435
|  |  |  | @ Cl=0.6, Cd= | 0.12104
alpha (deg) | Cl | Cd | Cm | Cl/Cd
-16 | -0.124 | 0.15891 | -0.006 | -0.778
-15.5 | -0.233 | 0.14965 | -0.007 | -1.558
-15 | -0.303 | 0.1352 | -0.007 | -2.245
-14.5 | -0.365 | 0.12343 | -0.007 | -2.958
-14 | -0.421 | 0.11342 | -0.007 | -3.711
-13.5 | -0.472 | 0.10489 | -0.008 | -4.499
-13 | -0.517 | 0.09775 | -0.008 | -5.288
-12.5 | -0.551 | 0.09367 | -0.008 | -5.881
-12 | -0.576 | 0.08655 | -0.009 | -6.653
-11.5 | -0.59 | 0.07985 | -0.009 | -7.391
-11 | -0.597 | 0.07404 | -0.01 | -8.057
-10.5 | -0.597 | 0.06927 | -0.01 | -8.625
-10 | -0.593 | 0.065 | -0.011 | -9.117
-9.5 | -0.582 | 0.06072 | -0.012 | -9.589
-9 | -0.566 | 0.05593 | -0.012 | -10.128
-8.5 | -0.546 | 0.05296 | -0.013 | -10.304
-8 | -0.521 | 0.0486 | -0.014 | -10.718
-7.5 | -0.492 | 0.0452 | -0.015 | -10.885
-7 | -0.564 | 0.01005 | -0.03 | -56.132
-6.5 | -0.519 | 0.00897 | -0.031 | -57.885
-6 | -0.47 | 0.00861 | -0.032 | -54.633
-5.5 | -0.418 | 0.00868 | -0.033 | -48.16
-5 | -0.363 | 0.00843 | -0.034 | -43.106
-4.5 | -0.306 | 0.00814 | -0.035 | -37.633
-4 | -0.248 | 0.00789 | -0.036 | -31.404
-3.5 | -0.188 | 0.00762 | -0.037 | -24.686
-3 | -0.127 | 0.00774 | -0.038 | -16.459
-2.5 | -0.066 | 0.00758 | -0.039 | -8.716
-2 | -0.004 | 0.00737 | -0.04 | -0.578
-1.5 | 0.058 | 0.00726 | -0.041 | 7.958
-1 | 0.12 | 0.00705 | -0.042 | 17.018
-0.5 | 0.183 | 0.00441 | -0.043 | 41.353
0 | 0.245 | 0.00426 | -0.043 | 57.478
0.5 | 0.307 | 0.00431 | -0.044 | 71.27
1 | 0.369 | 0.00435 | -0.045 | 84.84
1.5 | 0.431 | 0.00435 | -0.046 | 99.134
2 | 0.493 | 0.00445 | -0.047 | 110.779
2.5 | 0.553 | 0.00456 | -0.048 | 121.196
3 | 0.613 | 0.00452 | -0.049 | 135.739
3.5 | 0.673 | 0.00478 | -0.05 | 140.78
4 | 0.724 | 0.01039 | -0.051 | 69.713
4.5 | 0.78 | 0.01081 | -0.052 | 72.208
5 | 0.835 | 0.01125 | -0.053 | 74.219
5.5 | 0.887 | 0.01174 | -0.054 | 75.584
6 | 0.937 | 0.01225 | -0.054 | 76.506
6.5 | 0.985 | 0.01284 | -0.055 | 76.684
7 | 1.029 | 0.01346 | -0.056 | 76.396
7.5 | 1.067 | 0.01406 | -0.057 | 75.868
8 | 1.098 | 0.01486 | -0.058 | 73.881
8.5 | 1.121 | 0.01557 | -0.059 | 72.034
9 | 1.137 | 0.01645 | -0.06 | 69.122
9.5 | 1.145 | 0.01744 | -0.061 | 65.639
10 | 1.143 | 0.0184 | -0.061 | 62.08
10.5 | 0.953 | 0.06172 | -0.039 | 15.446
11 | 0.927 | 0.07013 | -0.034 | 13.219
11.5 | 0.9 | 0.07721 | -0.031 | 11.656
12 | 0.867 | 0.08381 | -0.03 | 10.351
12.5 | 0.823 | 0.09036 | -0.03 | 9.112
13 | 0.765 | 0.09904 | -0.029 | 7.727
13.5 | 0.7 | 0.10709 | -0.03 | 6.538
14 | 0.629 | 0.11571 | -0.03 | 5.433
14.5 | 0.552 | 0.12104 | -0.031 | 4.562

## 54. Re 2M Mach 0.25 (2)
BIGFOIL.COM POLAR EXPORT
NACA66-313 a=0.5
NACA66-313 a=0.5 |  |  |  | Cl Max: | 1.3072 | at alpha= | 15 | deg
XFOIL ncrit=9 |  |  |  | L/D Max: | 130.614 | at alpha= | 3 | deg
Re: | 2000000 |  |  | Cd Min: | 0.23678 | at alpha= | 20 | deg
Mach: | 0.25 |  |  | Cl=0 at alpha= | -2.2247 | deg
|  |  |  | @ Cl=0.1, Cd= | 0.006078
|  |  |  | @ Cl=0.4, Cd= | 0.00442
|  |  |  | @ Cl=0.6, Cd= | 0.004653
alpha (deg) | Cl | Cd | Cm | Cl/Cd
-14 | -0.4284 | 0.13756 | -0.0387 | -3.1143
-13.5 | -0.4259 | 0.12722 | -0.0436 | -3.3477
-13 | -0.4143 | 0.12038 | -0.0475 | -3.4416
-12.5 | -0.4053 | 0.11292 | -0.0514 | -3.5893
-12 | -0.4029 | 0.10397 | -0.0559 | -3.8752
-11.5 | -0.4064 | 0.09395 | -0.061 | -4.3257
-11 | -0.4328 | 0.08005 | -0.0683 | -5.4066
-10.5 | -0.5684 | 0.05029 | -0.0849 | -11.3024
-10 | -0.6168 | 0.04285 | -0.0792 | -14.3944
-9.5 | -0.6724 | 0.03254 | -0.069 | -20.6638
-9 | -0.6842 | 0.02406 | -0.0617 | -28.4372
-8.5 | -0.6638 | 0.01865 | -0.057 | -35.5925
-8 | -0.6215 | 0.01598 | -0.0547 | -38.8924
-7.5 | -0.5722 | 0.01434 | -0.0534 | -39.9024
-7 | -0.527 | 0.01202 | -0.0514 | -43.8436
-6 | -0.4194 | 0.01065 | -0.05 | -39.3803
-5.5 | -0.3658 | 0.00995 | -0.0493 | -36.7638
-5 | -0.311 | 0.00942 | -0.0489 | -33.0149
-4.5 | -0.259 | 0.00865 | -0.048 | -29.9422
-4 | -0.2027 | 0.00832 | -0.0479 | -24.363
-3.5 | -0.1453 | 0.00803 | -0.0481 | -18.0946
-3 | -0.0893 | 0.00761 | -0.048 | -11.7346
-2.5 | -0.0316 | 0.00738 | -0.0483 | -4.2818
-2 | 0.0258 | 0.00715 | -0.0485 | 3.6084
-1.5 | 0.0806 | 0.00666 | -0.0484 | 12.1021
-1 | 0.1266 | 0.00528 | -0.0473 | 23.9773
-0.5 | 0.1775 | 0.00439 | -0.0466 | 40.4328
0 | 0.2371 | 0.00436 | -0.0472 | 54.3807
0.5 | 0.297 | 0.00443 | -0.048 | 67.0429
1 | 0.3572 | 0.00442 | -0.0487 | 80.8145
2 | 0.4781 | 0.00442 | -0.0505 | 108.1674
2.5 | 0.538 | 0.00442 | -0.0512 | 121.7195
3 | 0.5956 | 0.00456 | -0.0514 | 130.614
3.5 | 0.6396 | 0.00549 | -0.0493 | 116.5027
4 | 0.6652 | 0.00723 | -0.0441 | 92.0055
4.5 | 0.6869 | 0.00876 | -0.0381 | 78.4132
5 | 0.7104 | 0.00983 | -0.0321 | 72.2686
5.5 | 0.7458 | 0.01037 | -0.0282 | 71.919
6 | 0.7822 | 0.01102 | -0.0246 | 70.98
6.5 | 0.822 | 0.0116 | -0.0218 | 70.8621
7 | 0.8574 | 0.01239 | -0.0184 | 69.201
7.5 | 0.8933 | 0.01318 | -0.015 | 67.7769
8 | 0.9286 | 0.01396 | -0.0116 | 66.5186
8.5 | 0.9608 | 0.01485 | -0.0078 | 64.7003
9.5 | 1.048 | 0.01753 | -0.0062 | 59.7832
10 | 1.0798 | 0.01896 | -0.0031 | 56.9515
10.5 | 1.1158 | 0.02019 | -0.0007 | 55.265
11 | 1.1365 | 0.02246 | 0.0034 | 50.6011
11.5 | 1.17 | 0.02398 | 0.0058 | 48.7907
12 | 1.1998 | 0.0258 | 0.0085 | 46.5039
12.5 | 1.2294 | 0.02771 | 0.011 | 44.3667
13 | 1.2448 | 0.0308 | 0.0143 | 40.4156
13.5 | 1.2624 | 0.03389 | 0.0172 | 37.2499
14 | 1.2792 | 0.0372 | 0.0197 | 34.3871
14.5 | 1.2918 | 0.04106 | 0.0219 | 31.4613
15 | 1.3072 | 0.04484 | 0.0234 | 29.1525
15.5 | 1.3014 | 0.05105 | 0.0247 | 25.4927
16 | 1.2846 | 0.05905 | 0.0247 | 21.7544
16.5 | 1.244 | 0.0711 | 0.0221 | 17.4965
17 | 1.2201 | 0.08236 | 0.0176 | 14.8142
17.5 | 1.1826 | 0.09714 | 0.0099 | 12.1742
18 | 1.12 | 0.11886 | -0.0035 | 9.4229
18.5 | 1.0802 | 0.13769 | -0.015 | 7.8452
19 | 1.0243 | 0.16073 | -0.0285 | 6.3728
20 | 0.8642 | 0.23678 | -0.0652 | 3.6498

## 55. Re 2M Mach 0.50 (1)
BIGFOIL.COM POLAR EXPORT
NACA66-313 a=0.5
NACA66-313 a=0.5 |  |  |  | Cl Max: | 1.182 | at alpha= | 20 | deg
JavaFoil+Calcfoil stall+Eppler ext transition |  |  |  | L/D Max: | 124.86 | at alpha= | 3 | deg
Re: | 2000000 |  |  | Cd Min: | 0.00424 | at alpha= | 0.5 | deg
Mach: | 0.5 |  |  | Cl=0 at alpha= | -1.9638 | deg
|  |  |  | @ Cl=0.1, Cd= | 0.006958
|  |  |  | @ Cl=0.4, Cd= | 0.0042813
|  |  |  | @ Cl=0.6, Cd= | 0.0050262
alpha (deg) | Cl | Cd | Cm | Cl/Cd
-20 | -0.983 | 0.17581 | -0.005 | -5.593
-19.5 | -0.958 | 0.17153 | -0.005 | -5.584
-19 | -0.929 | 0.16347 | -0.006 | -5.682
-18.5 | -0.902 | 0.15924 | -0.006 | -5.663
-18 | -0.875 | 0.15434 | -0.006 | -5.669
-17.5 | -0.848 | 0.14943 | -0.007 | -5.677
-17 | -0.822 | 0.14507 | -0.007 | -5.665
-16.5 | -0.794 | 0.14231 | -0.008 | -5.579
-16 | -0.766 | 0.13762 | -0.008 | -5.568
-15.5 | -0.74 | 0.13083 | -0.008 | -5.653
-15 | -0.713 | 0.12827 | -0.009 | -5.557
-14.5 | -0.686 | 0.12253 | -0.009 | -5.598
-14 | -0.659 | 0.11897 | -0.01 | -5.54
-13.5 | -0.631 | 0.11143 | -0.01 | -5.66
-13 | -0.604 | 0.10626 | -0.01 | -5.681
-12.5 | -0.577 | 0.10295 | -0.01 | -5.602
-12 | -0.55 | 0.09835 | -0.011 | -5.588
-11.5 | -0.523 | 0.09894 | -0.011 | -5.281
-11 | -0.495 | 0.09197 | -0.012 | -5.386
-10.5 | -0.468 | 0.08856 | -0.012 | -5.283
-10 | -0.44 | 0.0748 | -0.012 | -5.887
-9.5 | -0.413 | 0.0809 | -0.013 | -5.106
-9 | -0.386 | 0.06144 | -0.013 | -6.281
-8.5 | -0.359 | 0.07427 | -0.014 | -4.827
-8 | -0.331 | 0.07646 | -0.014 | -4.332
-7.5 | -0.304 | 0.06318 | -0.014 | -4.805
-7 | -0.276 | 0.05059 | -0.015 | -5.462
-6.5 | -0.34 | 0.04621 | -0.015 | -7.349
-6 | -0.372 | 0.04147 | -0.017 | -8.965
-5.5 | -0.351 | 0.03791 | -0.018 | -9.266
-5 | -0.388 | 0.0094 | -0.037 | -41.26
-4.5 | -0.333 | 0.00786 | -0.039 | -42.361
-4 | -0.272 | 0.00809 | -0.04 | -33.686
-3.5 | -0.208 | 0.00772 | -0.041 | -26.961
-3 | -0.142 | 0.00783 | -0.042 | -18.082
-2.5 | -0.074 | 0.00756 | -0.043 | -9.72
-2 | -0.005 | 0.00733 | -0.044 | -0.648
-1.5 | 0.064 | 0.00703 | -0.045 | 9.168
-1 | 0.134 | 0.00689 | -0.046 | 19.449
-0.5 | 0.204 | 0.00442 | -0.047 | 46.216
0 | 0.273 | 0.00444 | -0.049 | 61.542
0.5 | 0.343 | 0.00424 | -0.05 | 80.817
1 | 0.412 | 0.00429 | -0.051 | 96.014
1.5 | 0.481 | 0.00433 | -0.052 | 111.137
2 | 0.55 | 0.00488 | -0.053 | 112.565
2.5 | 0.615 | 0.00507 | -0.054 | 121.26
3 | 0.681 | 0.00545 | -0.055 | 124.86
3.5 | 0.738 | 0.01126 | -0.055 | 65.565
4 | 0.8 | 0.01178 | -0.056 | 67.914
4.5 | 0.859 | 0.0124 | -0.057 | 69.3
5 | 0.914 | 0.01304 | -0.058 | 70.129
5.5 | 0.964 | 0.01374 | -0.059 | 70.148
6 | 1.004 | 0.01466 | -0.06 | 68.534
6.5 | 1.032 | 0.01562 | -0.061 | 66.061
7 | 1.037 | 0.01671 | -0.062 | 62.049
7.5 | 0.809 | 0.05008 | -0.028 | 16.143
8 | 0.543 | 0.05306 | -0.03 | 10.236
8.5 | 0.569 | 0.06099 | -0.028 | 9.334
9 | 0.596 | 0.07335 | -0.028 | 8.124
9.5 | 0.623 | 0.07904 | -0.031 | 7.885
10 | 0.65 | 0.08331 | -0.031 | 7.801
10.5 | 0.676 | 0.08811 | -0.032 | 7.677
11 | 0.703 | 0.08457 | -0.032 | 8.313
11.5 | 0.73 | 0.09947 | -0.035 | 7.343
12 | 0.757 | 0.10277 | -0.035 | 7.364
12.5 | 0.783 | 0.10618 | -0.036 | 7.376
13 | 0.809 | 0.10772 | -0.036 | 7.514
13.5 | 0.836 | 0.11249 | -0.038 | 7.433
14 | 0.864 | 0.11704 | -0.04 | 7.378
14.5 | 0.89 | 0.12083 | -0.04 | 7.362
15 | 0.916 | 0.12767 | -0.041 | 7.174
15.5 | 0.944 | 0.13548 | -0.044 | 6.967
16 | 0.97 | 0.13586 | -0.044 | 7.138
16.5 | 0.996 | 0.14278 | -0.045 | 6.976
17 | 1.022 | 0.14791 | -0.046 | 6.913
17.5 | 1.052 | 0.1569 | -0.05 | 6.705
18 | 1.076 | 0.15927 | -0.049 | 6.755
18.5 | 1.102 | 0.16297 | -0.05 | 6.761
19 | 1.128 | 0.1691 | -0.051 | 6.672
19.5 | 1.158 | 0.17224 | -0.054 | 6.723
20 | 1.182 | 0.17663 | -0.054 | 6.691

## 56. Re 2M Mach 0.50 (2)
BIGFOIL.COM POLAR EXPORT
NACA66-313 a=0.5
NACA66-313 a=0.5 |  |  |  | Cl Max: | 1.0174 | at alpha= | 10 | deg
XFOIL ncrit=9 |  |  |  | L/D Max: | 135.582 | at alpha= | 3 | deg
Re: | 2000000 |  |  | Cd Min: | 0.24922 | at alpha= | -20 | deg
Mach: | 0.5 |  |  | Cl=0 at alpha= | -2.3118 | deg
|  |  |  | @ Cl=0.1, Cd= | 0.0072821
|  |  |  | @ Cl=0.4, Cd= | 0.0046965
|  |  |  | @ Cl=0.6, Cd= | 0.00473
alpha (deg) | Cl | Cd | Cm | Cl/Cd
-20 | -0.6435 | 0.24922 | 0.0172 | -2.5821
-19 | -0.5949 | 0.23122 | 0.0045 | -2.5729
-18 | -0.5594 | 0.21715 | -0.0024 | -2.5761
-17.5 | -0.5387 | 0.20963 | -0.0069 | -2.5698
-17 | -0.5189 | 0.20142 | -0.0114 | -2.5762
-16.5 | -0.5024 | 0.19161 | -0.0162 | -2.622
-16 | -0.4804 | 0.18468 | -0.0206 | -2.6013
-15.5 | -0.462 | 0.17622 | -0.0252 | -2.6217
-14.5 | -0.4266 | 0.15957 | -0.0344 | -2.6734
-14 | -0.4078 | 0.15204 | -0.0388 | -2.6822
-13.5 | -0.3926 | 0.14332 | -0.0434 | -2.7393
-13 | -0.3757 | 0.13576 | -0.0478 | -2.7674
-12.5 | -0.3625 | 0.12731 | -0.0523 | -2.8474
-12 | -0.3484 | 0.11944 | -0.0566 | -2.9169
-11.5 | -0.3393 | 0.10973 | -0.0622 | -3.0921
-11 | -0.3304 | 0.1022 | -0.0658 | -3.2329
-10.5 | -0.3251 | 0.09344 | -0.0706 | -3.4792
-10 | -0.3255 | 0.08386 | -0.0758 | -3.8815
-9.5 | -0.3299 | 0.07437 | -0.0812 | -4.4359
-9 | -0.3403 | 0.06396 | -0.0881 | -5.3205
-8.5 | -0.3697 | 0.05127 | -0.0979 | -7.2108
-8 | -0.405 | 0.04302 | -0.0977 | -9.4142
-7 | -0.4499 | 0.03052 | -0.0842 | -14.7412
-6.5 | -0.4538 | 0.02377 | -0.0769 | -19.0913
-6 | -0.428 | 0.01886 | -0.0713 | -22.6935
-5.5 | -0.3829 | 0.01499 | -0.0675 | -25.5437
-5 | -0.3258 | 0.01202 | -0.0651 | -27.1048
-4.5 | -0.2663 | 0.01052 | -0.063 | -25.3137
-4 | -0.2111 | 0.00926 | -0.0605 | -22.797
-3.5 | -0.1492 | 0.0087 | -0.0592 | -17.1494
-3 | -0.0867 | 0.00828 | -0.0583 | -10.471
-2.5 | -0.0245 | 0.0078 | -0.0575 | -3.141
-2 | 0.0406 | 0.00754 | -0.0575 | 5.3846
-1.5 | 0.1051 | 0.00726 | -0.0575 | 14.4766
-0.5 | 0.2038 | 0.0047 | -0.0533 | 43.3617
0 | 0.2714 | 0.00467 | -0.0539 | 58.1156
0.5 | 0.3395 | 0.00467 | -0.0547 | 72.6981
1 | 0.4081 | 0.0047 | -0.0555 | 86.8298
1.5 | 0.477 | 0.00473 | -0.0565 | 100.8457
2 | 0.5458 | 0.00473 | -0.0572 | 115.3911
2.5 | 0.6142 | 0.00473 | -0.0578 | 129.852
3 | 0.6752 | 0.00498 | -0.0567 | 135.5823
3.5 | 0.6966 | 0.0066 | -0.0488 | 105.5455
4 | 0.6829 | 0.00839 | -0.0345 | 81.3945
4.5 | 0.6718 | 0.01063 | -0.0222 | 63.1985
5 | 0.6962 | 0.0121 | -0.0158 | 57.5372
5.5 | 0.7389 | 0.01306 | -0.0122 | 56.5773
6 | 0.7807 | 0.01412 | -0.0083 | 55.2904
6.5 | 0.8213 | 0.01527 | -0.0043 | 53.7852
7 | 0.8522 | 0.01691 | 0.001 | 50.3962
7.5 | 0.8873 | 0.01843 | 0.0058 | 48.1443
8 | 0.9145 | 0.0203 | 0.0116 | 45.0493
8.5 | 0.9611 | 0.023 | 0.0126 | 41.787
9.5 | 1.0084 | 0.02973 | 0.0235 | 33.9186
10 | 1.0174 | 0.03471 | 0.0286 | 29.3114
10.5 | 1.0027 | 0.04161 | 0.0327 | 24.0976
11 | 0.9702 | 0.05098 | 0.035 | 19.031
11.5 | 0.9336 | 0.06175 | 0.0337 | 15.119
12 | 0.8973 | 0.07423 | 0.0287 | 12.0881
12.5 | 0.8623 | 0.08902 | 0.0199 | 9.6866
13 | 0.8311 | 0.10628 | 0.0084 | 7.8199
13.5 | 0.8071 | 0.12384 | -0.0019 | 6.5173
14 | 0.7934 | 0.13879 | -0.0105 | 5.7166
14.5 | 0.7926 | 0.15091 | -0.0174 | 5.2521
15 | 0.7989 | 0.16153 | -0.0237 | 4.9458

## 57. Re 3M Mach 0.00 (1)
BIGFOIL.COM POLAR EXPORT
NACA66-313 a=0.5
NACA66-313 a=0.5 |  |  |  | Cl Max: | 1.202 | at alpha= | 11 | deg
JavaFoil+Calcfoil stall+Eppler ext transition |  |  |  | L/D Max: | 138.82 | at alpha= | 3.5 | deg
Re: | 3000000 |  |  | Cd Min: | 0.00399 | at alpha= | -0.5 | deg
Mach: | 0 |  |  | Cl=0 at alpha= | -1.9667 | deg
|  |  |  | @ Cl=0.1, Cd= | 0.0065667
|  |  |  | @ Cl=0.4, Cd= | 0.004073
|  |  |  | @ Cl=0.6, Cd= | 0.0045629
alpha (deg) | Cl | Cd | Cm | Cl/Cd
-17.5 | -0.535 | 0.14481 | -0.005 | -3.691
-17 | -0.556 | 0.13447 | -0.005 | -4.135
-16.5 | -0.577 | 0.13011 | -0.006 | -4.438
-16 | -0.598 | 0.12322 | -0.006 | -4.854
-15.5 | -0.618 | 0.11624 | -0.006 | -5.317
-15 | -0.637 | 0.10852 | -0.007 | -5.866
-14.5 | -0.653 | 0.10373 | -0.007 | -6.298
-14 | -0.668 | 0.09823 | -0.008 | -6.802
-13.5 | -0.68 | 0.09221 | -0.008 | -7.376
-13 | -0.689 | 0.08686 | -0.009 | -7.933
-12.5 | -0.692 | 0.08133 | -0.009 | -8.508
-12 | -0.69 | 0.07634 | -0.01 | -9.031
-11.5 | -0.681 | 0.07207 | -0.01 | -9.446
-11 | -0.668 | 0.06795 | -0.011 | -9.827
-10.5 | -0.651 | 0.0639 | -0.011 | -10.194
-10 | -0.633 | 0.0597 | -0.012 | -10.602
-9.5 | -0.611 | 0.05555 | -0.013 | -11.004
-9 | -0.589 | 0.05048 | -0.015 | -11.668
-8.5 | -0.685 | 0.01012 | -0.026 | -67.622
-8 | -0.647 | 0.00913 | -0.027 | -70.838
-7.5 | -0.605 | 0.00876 | -0.028 | -69.085
-7 | -0.56 | 0.00888 | -0.029 | -63.067
-6.5 | -0.512 | 0.00849 | -0.03 | -60.267
-6 | -0.461 | 0.0086 | -0.031 | -53.605
-5.5 | -0.408 | 0.00826 | -0.032 | -49.464
-5 | -0.354 | 0.00797 | -0.033 | -44.387
-4.5 | -0.298 | 0.00778 | -0.033 | -38.291
-4 | -0.241 | 0.00749 | -0.034 | -32.145
-3.5 | -0.183 | 0.00732 | -0.035 | -24.918
-3 | -0.124 | 0.00709 | -0.036 | -17.416
-2.5 | -0.064 | 0.00696 | -0.037 | -9.191
-2 | -0.004 | 0.00677 | -0.038 | -0.61
-1.5 | 0.056 | 0.00664 | -0.039 | 8.426
-1 | 0.116 | 0.00654 | -0.04 | 17.764
-0.5 | 0.177 | 0.00399 | -0.041 | 44.252
0 | 0.237 | 0.00402 | -0.042 | 58.923
0.5 | 0.297 | 0.00407 | -0.043 | 73
1 | 0.358 | 0.00415 | -0.044 | 86.137
1.5 | 0.418 | 0.00404 | -0.045 | 103.373
2 | 0.478 | 0.0042 | -0.046 | 113.751
2.5 | 0.536 | 0.00443 | -0.047 | 121.043
3 | 0.595 | 0.00455 | -0.048 | 130.53
3.5 | 0.653 | 0.0047 | -0.049 | 138.82
4 | 0.704 | 0.00936 | -0.049 | 75.224
4.5 | 0.76 | 0.00971 | -0.05 | 78.208
5 | 0.813 | 0.01009 | -0.051 | 80.622
5.5 | 0.866 | 0.01047 | -0.052 | 82.713
6 | 0.916 | 0.01091 | -0.053 | 83.948
6.5 | 0.964 | 0.01139 | -0.054 | 84.695
7 | 1.01 | 0.0119 | -0.055 | 84.882
7.5 | 1.052 | 0.0124 | -0.056 | 84.813
8 | 1.088 | 0.01292 | -0.056 | 84.239
8.5 | 1.12 | 0.01355 | -0.057 | 82.707
9 | 1.147 | 0.01417 | -0.058 | 81.007
9.5 | 1.169 | 0.01499 | -0.059 | 77.996
10 | 1.186 | 0.01576 | -0.06 | 75.26
10.5 | 1.197 | 0.01649 | -0.061 | 72.566
11 | 1.202 | 0.01735 | -0.061 | 69.289
11.5 | 1.201 | 0.01869 | -0.062 | 64.272
12 | 1.195 | 0.01983 | -0.063 | 60.257
12.5 | 1.176 | 0.02187 | -0.063 | 53.753
13 | 0.981 | 0.07961 | -0.041 | 12.321
13.5 | 0.955 | 0.08667 | -0.039 | 11.02
14 | 0.924 | 0.09583 | -0.035 | 9.642
14.5 | 0.895 | 0.1023 | -0.035 | 8.752
15 | 0.865 | 0.10845 | -0.035 | 7.98
15.5 | 0.834 | 0.11459 | -0.034 | 7.275
16 | 0.801 | 0.12154 | -0.034 | 6.59

## 58. Re 3M Mach 0.00 (2)
BIGFOIL.COM POLAR EXPORT
NACA66-313 a=0.5
NACA66-313 a=0.5 |  |  |  | Cl Max: | 1.5492 | at alpha= | 19 | deg
XFOIL ncrit=9 |  |  |  | L/D Max: | 134.289 | at alpha= | 2.5 | deg
Re: | 3000000 |  |  | Cd Min: | 0.2231 | at alpha= | -20 | deg
Mach: | 0 |  |  | Cl=0 at alpha= | -2.1832 | deg
|  |  |  | @ Cl=0.1, Cd= | 0.0056752
|  |  |  | @ Cl=0.4, Cd= | 0.0037593
|  |  |  | @ Cl=0.6, Cd= | 0.0059749
alpha (deg) | Cl | Cd | Cm | Cl/Cd
-20 | -0.5963 | 0.2231 | 0.0107 | -2.6728
-18.5 | -1.1174 | 0.06384 | -0.0699 | -17.5031
-18 | -1.1879 | 0.04613 | -0.0809 | -25.7511
-17 | -1.2394 | 0.032 | -0.0814 | -38.7313
-16.5 | -1.2388 | 0.029 | -0.0779 | -42.7172
-16 | -1.2241 | 0.027 | -0.075 | -45.337
-15.5 | -1.2049 | 0.02537 | -0.0721 | -47.4931
-15 | -1.1848 | 0.02385 | -0.0688 | -49.6771
-14.5 | -1.1606 | 0.02263 | -0.0656 | -51.2859
-13.5 | -1.1125 | 0.02029 | -0.0578 | -54.83
-13 | -1.0805 | 0.01938 | -0.0548 | -55.7534
-12.5 | -1.0393 | 0.01872 | -0.0532 | -55.5182
-12 | -0.9924 | 0.01856 | -0.0525 | -53.4698
-11.5 | -0.9498 | 0.01774 | -0.0511 | -53.54
-11 | -0.9143 | 0.01583 | -0.0488 | -57.7574
-10.5 | -0.8761 | 0.01402 | -0.0468 | -62.4893
-10 | -0.8307 | 0.01301 | -0.0457 | -63.8509
-9.5 | -0.7824 | 0.01227 | -0.045 | -63.7653
-9 | -0.7324 | 0.01165 | -0.0446 | -62.867
-8.5 | -0.6818 | 0.01109 | -0.0442 | -61.4788
-8 | -0.6306 | 0.01056 | -0.0439 | -59.7159
-7.5 | -0.5781 | 0.01011 | -0.0438 | -57.181
-7 | -0.524 | 0.00982 | -0.044 | -53.3605
-6.5 | -0.4751 | 0.00895 | -0.0433 | -53.0838
-5.5 | -0.3679 | 0.00818 | -0.0433 | -44.9756
-5 | -0.3131 | 0.00788 | -0.0436 | -39.7335
-4.5 | -0.2575 | 0.00766 | -0.044 | -33.6162
-4 | -0.2037 | 0.00726 | -0.044 | -28.0579
-3.5 | -0.148 | 0.00707 | -0.0444 | -20.9335
-3 | -0.0917 | 0.00686 | -0.0449 | -13.3673
-2.5 | -0.0358 | 0.0066 | -0.0453 | -5.4242
-2 | 0.0207 | 0.00643 | -0.0459 | 3.2193
-1.5 | 0.0757 | 0.00609 | -0.0462 | 12.4302
-1 | 0.1255 | 0.00524 | -0.0458 | 23.9504
-0.5 | 0.1722 | 0.0039 | -0.0451 | 44.1538
0 | 0.2298 | 0.00377 | -0.0458 | 60.9549
0.5 | 0.2877 | 0.00374 | -0.0465 | 76.9251
1 | 0.3458 | 0.00375 | -0.0474 | 92.2133
2 | 0.4625 | 0.00377 | -0.0491 | 122.679
2.5 | 0.5197 | 0.00387 | -0.0498 | 134.2894
4 | 0.6433 | 0.00711 | -0.0438 | 90.4782
4.5 | 0.6792 | 0.00818 | -0.0407 | 83.0318
5 | 0.7206 | 0.00889 | -0.0386 | 81.0574
5.5 | 0.7665 | 0.0093 | -0.0373 | 82.4194
6 | 0.8128 | 0.00965 | -0.036 | 84.228
6.5 | 0.8504 | 0.01011 | -0.033 | 84.1147
7 | 0.8878 | 0.01053 | -0.0301 | 84.3115
7.5 | 0.9253 | 0.01101 | -0.0273 | 84.0418
8 | 0.9601 | 0.01164 | -0.0242 | 82.4828
8.5 | 0.9945 | 0.01233 | -0.0212 | 80.6569
9 | 1.0303 | 0.01289 | -0.0185 | 79.9302
9.5 | 1.0635 | 0.01348 | -0.0153 | 78.8947
10.5 | 1.147 | 0.01553 | -0.0139 | 73.8571
11 | 1.1832 | 0.0164 | -0.012 | 72.1463
11.5 | 1.2186 | 0.01734 | -0.0101 | 70.2768
12 | 1.2524 | 0.01839 | -0.0081 | 68.1022
12.5 | 1.2836 | 0.01963 | -0.0059 | 65.3897
13 | 1.3064 | 0.02148 | -0.0029 | 60.8194
13.5 | 1.3374 | 0.02278 | -0.001 | 58.7094
14 | 1.3679 | 0.02415 | 0.0008 | 56.6418
14.5 | 1.3961 | 0.02571 | 0.0027 | 54.3018
15 | 1.4237 | 0.02736 | 0.0044 | 52.0358
15.5 | 1.4468 | 0.02942 | 0.0063 | 49.1774
16 | 1.4595 | 0.0324 | 0.0089 | 45.0463
16.5 | 1.4848 | 0.03444 | 0.0101 | 43.1127
17 | 1.501 | 0.03733 | 0.0118 | 40.2089
17.5 | 1.518 | 0.04029 | 0.013 | 37.6768
18 | 1.5289 | 0.04396 | 0.0142 | 34.7793
18.5 | 1.541 | 0.04769 | 0.0149 | 32.3129
19 | 1.5492 | 0.05203 | 0.0153 | 29.7751
19.5 | 1.5473 | 0.05776 | 0.0152 | 26.7884
20 | 1.547 | 0.06371 | 0.0145 | 24.2819

## 59. Re 3M Mach 0.10 (1)
BIGFOIL.COM POLAR EXPORT
NACA66-313 a=0.5
NACA66-313 a=0.5 |  |  |  | Cl Max: | 1.193 | at alpha= | 11 | deg
JavaFoil+Calcfoil stall+Eppler ext transition |  |  |  | L/D Max: | 138.606 | at alpha= | 3.5 | deg
Re: | 3000000 |  |  | Cd Min: | 0.00401 | at alpha= | -0.5 | deg
Mach: | 0.1 |  |  | Cl=0 at alpha= | -1.9667 | deg
|  |  |  | @ Cl=0.1, Cd= | 0.0065534
|  |  |  | @ Cl=0.4, Cd= | 0.0040992
|  |  |  | @ Cl=0.6, Cd= | 0.0045686
alpha (deg) | Cl | Cd | Cm | Cl/Cd
-13.5 | -0.659 | 0.09408 | -0.008 | -7.004
-13 | -0.672 | 0.0878 | -0.009 | -7.649
-12.5 | -0.677 | 0.08225 | -0.009 | -8.235
-12 | -0.678 | 0.07712 | -0.01 | -8.79
-11.5 | -0.672 | 0.07261 | -0.01 | -9.252
-11 | -0.661 | 0.06835 | -0.011 | -9.664
-10.5 | -0.646 | 0.06458 | -0.011 | -10.005
-10 | -0.629 | 0.06039 | -0.012 | -10.41
-9.5 | -0.608 | 0.05624 | -0.013 | -10.809
-9 | -0.585 | 0.05205 | -0.014 | -11.243
-8.5 | -0.684 | 0.01021 | -0.026 | -66.957
-8 | -0.647 | 0.00863 | -0.027 | -74.904
-7.5 | -0.606 | 0.0088 | -0.028 | -68.819
-7 | -0.561 | 0.00894 | -0.029 | -62.733
-6.5 | -0.513 | 0.00854 | -0.03 | -60.084
-6 | -0.463 | 0.00821 | -0.031 | -56.355
-5.5 | -0.41 | 0.00827 | -0.032 | -49.564
-5 | -0.355 | 0.00805 | -0.033 | -44.148
-4.5 | -0.299 | 0.00777 | -0.034 | -38.533
-4 | -0.242 | 0.0075 | -0.035 | -32.26
-3.5 | -0.183 | 0.00731 | -0.036 | -25.1
-3 | -0.124 | 0.00708 | -0.037 | -17.54
-2.5 | -0.064 | 0.00694 | -0.037 | -9.264
-2 | -0.004 | 0.00684 | -0.038 | -0.607
-1.5 | 0.056 | 0.00664 | -0.039 | 8.469
-1 | 0.117 | 0.00652 | -0.04 | 17.918
-0.5 | 0.178 | 0.00401 | -0.041 | 44.334
0 | 0.238 | 0.00406 | -0.042 | 58.742
0.5 | 0.299 | 0.00411 | -0.043 | 72.648
1 | 0.359 | 0.0042 | -0.044 | 85.591
1.5 | 0.42 | 0.00405 | -0.045 | 103.685
2 | 0.48 | 0.00422 | -0.046 | 113.677
2.5 | 0.538 | 0.00441 | -0.047 | 122.043
3 | 0.597 | 0.00456 | -0.048 | 131.042
3.5 | 0.656 | 0.00473 | -0.049 | 138.606
4 | 0.708 | 0.00943 | -0.05 | 75.079
4.5 | 0.763 | 0.00977 | -0.051 | 78.106
5 | 0.817 | 0.01014 | -0.051 | 80.544
5.5 | 0.869 | 0.01056 | -0.052 | 82.33
6 | 0.92 | 0.01097 | -0.053 | 83.799
6.5 | 0.968 | 0.01146 | -0.054 | 84.452
7 | 1.013 | 0.012 | -0.055 | 84.416
7.5 | 1.055 | 0.01251 | -0.056 | 84.305
8 | 1.091 | 0.01305 | -0.057 | 83.602
8.5 | 1.122 | 0.01369 | -0.058 | 81.913
9 | 1.148 | 0.01439 | -0.058 | 79.777
9.5 | 1.168 | 0.0151 | -0.059 | 77.339
10 | 1.182 | 0.01587 | -0.06 | 74.496
10.5 | 1.191 | 0.01672 | -0.061 | 71.224
11 | 1.193 | 0.01768 | -0.062 | 67.48
11.5 | 1.188 | 0.01901 | -0.062 | 62.532
12 | 1.178 | 0.02034 | -0.063 | 57.898
12.5 | 1.14 | 0.02469 | -0.062 | 46.189
13 | 0.952 | 0.08462 | -0.037 | 11.253
13.5 | 0.925 | 0.08998 | -0.036 | 10.283
14 | 0.893 | 0.09767 | -0.034 | 9.145
14.5 | 0.861 | 0.10478 | -0.034 | 8.214
15 | 0.826 | 0.11044 | -0.034 | 7.482
15.5 | 0.79 | 0.1184 | -0.034 | 6.676
16 | 0.754 | 0.12367 | -0.034 | 6.094

## 60. Re 3M Mach 0.10 (2)
BIGFOIL.COM POLAR EXPORT
NACA66-313 a=0.5
NACA66-313 a=0.5 |  |  |  | Cl Max: | 1.526 | at alpha= | 18.5 | deg
XFOIL ncrit=9 |  |  |  | L/D Max: | 134.742 | at alpha= | 2.5 | deg
Re: | 3000000 |  |  | Cd Min: | 0.22392 | at alpha= | -20 | deg
Mach: | 0.1 |  |  | Cl=0 at alpha= | -2.1863 | deg
|  |  |  | @ Cl=0.1, Cd= | 0.005584
|  |  |  | @ Cl=0.4, Cd= | 0.0037688
|  |  |  | @ Cl=0.6, Cd= | 0.0056016
alpha (deg) | Cl | Cd | Cm | Cl/Cd
-20 | -0.5973 | 0.22392 | 0.011 | -2.6675
-19.5 | -0.5858 | 0.21427 | 0.0066 | -2.7339
-19 | -0.5731 | 0.20594 | 0.0023 | -2.7828
-18.5 | -0.5644 | 0.19614 | -0.0023 | -2.8775
-17 | -1.1523 | 0.04036 | -0.087 | -28.5505
-16.5 | -1.1796 | 0.0346 | -0.0844 | -34.0925
-16 | -1.1824 | 0.03102 | -0.0815 | -38.1173
-15.5 | -1.1718 | 0.02859 | -0.0785 | -40.9864
-15 | -1.1583 | 0.02648 | -0.075 | -43.7424
-14.5 | -1.1377 | 0.02495 | -0.0717 | -45.5992
-14 | -1.1199 | 0.02328 | -0.0675 | -48.1057
-13.5 | -1.0978 | 0.02192 | -0.0633 | -50.0821
-13 | -1.0741 | 0.02075 | -0.0589 | -51.7639
-12.5 | -1.0362 | 0.01994 | -0.0566 | -51.9659
-12 | -0.9911 | 0.0196 | -0.0554 | -50.5663
-11.5 | -0.9513 | 0.01848 | -0.0534 | -51.4773
-11 | -0.9064 | 0.01779 | -0.0522 | -50.95
-10.5 | -0.8774 | 0.01474 | -0.0489 | -59.5251
-10 | -0.8336 | 0.01347 | -0.0474 | -61.8857
-9.5 | -0.7856 | 0.01262 | -0.0465 | -62.2504
-9 | -0.7356 | 0.01193 | -0.0459 | -61.6597
-8.5 | -0.6849 | 0.01131 | -0.0453 | -60.557
-8 | -0.6336 | 0.01072 | -0.0449 | -59.1045
-7.5 | -0.581 | 0.01021 | -0.0447 | -56.905
-7 | -0.5268 | 0.00989 | -0.0447 | -53.2659
-6.5 | -0.4771 | 0.00907 | -0.044 | -52.602
-6 | -0.4243 | 0.00858 | -0.0437 | -49.4522
-5.5 | -0.3696 | 0.00823 | -0.0439 | -44.9089
-5 | -0.3145 | 0.00791 | -0.044 | -39.7598
-4.5 | -0.2587 | 0.00768 | -0.0444 | -33.6849
-4 | -0.2045 | 0.00728 | -0.0444 | -28.0907
-3.5 | -0.1485 | 0.00708 | -0.0448 | -20.9746
-3 | -0.0918 | 0.00689 | -0.0453 | -13.3237
-2.5 | -0.0357 | 0.00661 | -0.0456 | -5.4009
-2 | 0.0212 | 0.00644 | -0.0462 | 3.2919
-1.5 | 0.0765 | 0.00612 | -0.0465 | 12.5
-0.5 | 0.1734 | 0.00391 | -0.0454 | 44.3478
0 | 0.2312 | 0.00378 | -0.046 | 61.164
0.5 | 0.2894 | 0.00375 | -0.0468 | 77.1733
1 | 0.3479 | 0.00376 | -0.0476 | 92.5266
1.5 | 0.407 | 0.00377 | -0.0486 | 107.9576
2 | 0.4653 | 0.00378 | -0.0494 | 123.0952
2.5 | 0.5228 | 0.00388 | -0.0501 | 134.7423
3 | 0.5716 | 0.00463 | -0.0493 | 123.4557
3.5 | 0.6096 | 0.00593 | -0.0467 | 102.7993
4 | 0.6457 | 0.00716 | -0.0437 | 90.1816
4.5 | 0.6807 | 0.00826 | -0.0404 | 82.4092
5 | 0.7227 | 0.00893 | -0.0383 | 80.9295
5.5 | 0.7684 | 0.00935 | -0.0368 | 82.1818
6 | 0.8141 | 0.00971 | -0.0354 | 83.8414
6.5 | 0.8489 | 0.01018 | -0.0317 | 83.389
7 | 0.8873 | 0.01062 | -0.0289 | 83.5499
7.5 | 0.9252 | 0.01113 | -0.0262 | 83.1267
8 | 0.9595 | 0.01181 | -0.0229 | 81.2447
9 | 1.0305 | 0.01309 | -0.0171 | 78.7242
9.5 | 1.0641 | 0.0137 | -0.014 | 77.6715
10.5 | 1.1486 | 0.01582 | -0.0126 | 72.6043
11 | 1.1846 | 0.01675 | -0.0105 | 70.7224
11.5 | 1.2197 | 0.01775 | -0.0085 | 68.7155
12 | 1.2533 | 0.01887 | -0.0064 | 66.4176
12.5 | 1.283 | 0.02027 | -0.0039 | 63.2955
13 | 1.3077 | 0.02205 | -0.001 | 59.3061
13.5 | 1.3387 | 0.02342 | 0.0009 | 57.1605
14 | 1.3686 | 0.02492 | 0.0029 | 54.9197
14.5 | 1.3959 | 0.02662 | 0.0049 | 52.438
15 | 1.4224 | 0.02846 | 0.0068 | 49.9789
15.5 | 1.4365 | 0.03133 | 0.0095 | 45.8506
16 | 1.4577 | 0.03377 | 0.0113 | 43.1655
16.5 | 1.4803 | 0.03616 | 0.0127 | 40.9375
17 | 1.4952 | 0.03935 | 0.0144 | 37.9975
17.5 | 1.5104 | 0.04265 | 0.0156 | 35.4138
18 | 1.5177 | 0.0469 | 0.0167 | 32.3603
18.5 | 1.526 | 0.05131 | 0.0173 | 29.7408
19 | 1.5236 | 0.05714 | 0.0173 | 26.6643
19.5 | 1.5138 | 0.06439 | 0.0165 | 23.5099
20 | 1.5024 | 0.07235 | 0.0146 | 20.7657

## 61. Re 3M Mach 0.25 (1)
BIGFOIL.COM POLAR EXPORT
NACA66-313 a=0.5
NACA66-313 a=0.5 |  |  |  | Cl Max: | 1.147 | at alpha= | 9.5 | deg
JavaFoil+Calcfoil stall+Eppler ext transition |  |  |  | L/D Max: | 148.351 | at alpha= | 3.5 | deg
Re: | 3000000 |  |  | Cd Min: | 0.00402 | at alpha= | 1 | deg
Mach: | 0.25 |  |  | Cl=0 at alpha= | -1.9677 | deg
|  |  |  | @ Cl=0.1, Cd= | 0.0066355
|  |  |  | @ Cl=0.4, Cd= | 0.004055
|  |  |  | @ Cl=0.6, Cd= | 0.11473
alpha (deg) | Cl | Cd | Cm | Cl/Cd
-13 | -0.517 | 0.09408 | -0.008 | -5.498
-12.5 | -0.551 | 0.08922 | -0.009 | -6.179
-12 | -0.576 | 0.0839 | -0.009 | -6.869
-11.5 | -0.591 | 0.07669 | -0.01 | -7.702
-11 | -0.597 | 0.07284 | -0.01 | -8.198
-10.5 | -0.598 | 0.06697 | -0.011 | -8.931
-10 | -0.593 | 0.06269 | -0.012 | -9.467
-9.5 | -0.583 | 0.05856 | -0.012 | -9.953
-9 | -0.567 | 0.05496 | -0.013 | -10.321
-8.5 | -0.547 | 0.05142 | -0.014 | -10.631
-8 | -0.641 | 0.01012 | -0.028 | -63.365
-7.5 | -0.606 | 0.00977 | -0.029 | -61.998
-7 | -0.565 | 0.00875 | -0.03 | -64.628
-6.5 | -0.52 | 0.00881 | -0.031 | -59.041
-6 | -0.471 | 0.00844 | -0.032 | -55.75
-5.5 | -0.418 | 0.00808 | -0.033 | -51.765
-5 | -0.363 | 0.00815 | -0.034 | -44.61
-4.5 | -0.306 | 0.00792 | -0.035 | -38.683
-4 | -0.248 | 0.00764 | -0.036 | -32.437
-3.5 | -0.188 | 0.00745 | -0.037 | -25.273
-3 | -0.127 | 0.00721 | -0.038 | -17.681
-2.5 | -0.066 | 0.00706 | -0.039 | -9.348
-2 | -0.004 | 0.00691 | -0.04 | -0.617
-1.5 | 0.058 | 0.00671 | -0.041 | 8.613
-1 | 0.12 | 0.0066 | -0.042 | 18.18
-0.5 | 0.183 | 0.00405 | -0.043 | 45.058
0 | 0.245 | 0.00407 | -0.044 | 60.155
0.5 | 0.307 | 0.00411 | -0.045 | 74.776
1 | 0.369 | 0.00402 | -0.045 | 91.889
1.5 | 0.431 | 0.00409 | -0.046 | 105.447
2 | 0.493 | 0.0043 | -0.047 | 114.722
2.5 | 0.553 | 0.00451 | -0.048 | 122.655
3 | 0.614 | 0.00465 | -0.049 | 132.051
3.5 | 0.673 | 0.00454 | -0.05 | 148.351
4 | 0.725 | 0.00968 | -0.051 | 74.969
4.5 | 0.782 | 0.01005 | -0.052 | 77.813
5 | 0.836 | 0.01048 | -0.053 | 79.822
5.5 | 0.889 | 0.01092 | -0.054 | 81.429
6 | 0.939 | 0.0114 | -0.055 | 82.426
6.5 | 0.987 | 0.01192 | -0.055 | 82.753
7 | 1.031 | 0.01252 | -0.056 | 82.316
7.5 | 1.069 | 0.0131 | -0.057 | 81.634
8 | 1.1 | 0.01379 | -0.058 | 79.749
8.5 | 1.124 | 0.01452 | -0.059 | 77.384
9 | 1.14 | 0.01529 | -0.06 | 74.545
9.5 | 1.147 | 0.01622 | -0.061 | 70.754
10 | 1.146 | 0.01715 | -0.062 | 66.796
10.5 | 1.134 | 0.01828 | -0.062 | 62.024
11 | 1.107 | 0.01999 | -0.063 | 55.383
11.5 | 0.903 | 0.07397 | -0.034 | 12.207
12 | 0.869 | 0.08108 | -0.032 | 10.718
12.5 | 0.824 | 0.08693 | -0.031 | 9.483
13 | 0.766 | 0.0948 | -0.03 | 8.078
13.5 | 0.701 | 0.1015 | -0.031 | 6.903
14 | 0.629 | 0.11153 | -0.031 | 5.64
14.5 | 0.552 | 0.11473 | -0.031 | 4.815

## 62. Re 3M Mach 0.25 (2)
BIGFOIL.COM POLAR EXPORT
NACA66-313 a=0.5
NACA66-313 a=0.5 |  |  |  | Cl Max: | 1.3957 | at alpha= | 16 | deg
XFOIL ncrit=9 |  |  |  | L/D Max: | 137.806 | at alpha= | 2.5 | deg
Re: | 3000000 |  |  | Cd Min: | 0.1682 | at alpha= | 20 | deg
Mach: | 0.25 |  |  | Cl=0 at alpha= | -2.2022 | deg
|  |  |  | @ Cl=0.1, Cd= | 0.0059694
|  |  |  | @ Cl=0.4, Cd= | 0.0038133
|  |  |  | @ Cl=0.6, Cd= | 0.0051924
alpha (deg) | Cl | Cd | Cm | Cl/Cd
-15.5 | -0.4773 | 0.15647 | -0.0273 | -3.0504
-15 | -0.4646 | 0.14891 | -0.0314 | -3.12
-14.5 | -0.4643 | 0.13733 | -0.0368 | -3.3809
-14 | -0.4496 | 0.13109 | -0.0406 | -3.4297
-13.5 | -0.4403 | 0.1232 | -0.0449 | -3.5739
-13 | -0.4325 | 0.11529 | -0.0492 | -3.7514
-12.5 | -0.4349 | 0.10501 | -0.0544 | -4.1415
-12 | -0.4602 | 0.09051 | -0.0617 | -5.0845
-11.5 | -0.548 | 0.06252 | -0.0811 | -8.7652
-10.5 | -0.8272 | 0.02502 | -0.0661 | -33.0616
-10 | -0.8188 | 0.01999 | -0.0602 | -40.9605
-9.5 | -0.7939 | 0.01595 | -0.0559 | -49.7743
-9 | -0.7472 | 0.01445 | -0.0539 | -51.7093
-8 | -0.6467 | 0.0121 | -0.051 | -53.4463
-7.5 | -0.5945 | 0.01114 | -0.0499 | -53.3662
-7 | -0.5406 | 0.01046 | -0.0491 | -51.6826
-6.5 | -0.485 | 0.01001 | -0.0486 | -48.4515
-6 | -0.4347 | 0.00896 | -0.0473 | -48.5156
-5.5 | -0.3788 | 0.00849 | -0.0469 | -44.6172
-5 | -0.3223 | 0.0081 | -0.0468 | -39.7901
-4.5 | -0.265 | 0.00781 | -0.0468 | -33.9309
-4 | -0.209 | 0.00743 | -0.0466 | -28.1292
-3.5 | -0.1512 | 0.00716 | -0.0468 | -21.1173
-3 | -0.0928 | 0.00694 | -0.0472 | -13.3718
-2.5 | -0.0349 | 0.00668 | -0.0475 | -5.2246
-2 | 0.0237 | 0.00651 | -0.048 | 3.6406
-1.5 | 0.0814 | 0.00628 | -0.0484 | 12.9618
-1 | 0.1329 | 0.00542 | -0.0479 | 24.5203
-0.5 | 0.1797 | 0.00396 | -0.0469 | 45.3788
0 | 0.239 | 0.00381 | -0.0476 | 62.7297
0.5 | 0.299 | 0.00381 | -0.0483 | 78.4777
1 | 0.3596 | 0.0038 | -0.0492 | 94.6316
1.5 | 0.4204 | 0.00382 | -0.0501 | 110.0524
2 | 0.4808 | 0.00384 | -0.051 | 125.2083
2.5 | 0.5402 | 0.00392 | -0.0517 | 137.8061
3 | 0.5888 | 0.00474 | -0.0504 | 124.2194
3.5 | 0.6242 | 0.00617 | -0.047 | 101.1669
4 | 0.6569 | 0.00746 | -0.043 | 88.0563
4.5 | 0.6887 | 0.0086 | -0.0387 | 80.0814
5 | 0.7311 | 0.00917 | -0.0361 | 79.7274
5.5 | 0.7706 | 0.00958 | -0.0328 | 80.4384
6 | 0.8094 | 0.01004 | -0.0295 | 80.6175
6.5 | 0.8461 | 0.01066 | -0.026 | 79.3715
7 | 0.8865 | 0.01121 | -0.0232 | 79.0812
8 | 0.9591 | 0.01276 | -0.0166 | 75.1646
8.5 | 0.9966 | 0.01349 | -0.0135 | 73.8769
9.5 | 1.0787 | 0.01519 | -0.0094 | 71.0138
10 | 1.1149 | 0.01673 | -0.0072 | 66.6408
10.5 | 1.153 | 0.01777 | -0.0048 | 64.8846
11 | 1.1874 | 0.01906 | -0.002 | 62.298
11.5 | 1.2232 | 0.02033 | 0.0005 | 60.1672
12 | 1.2461 | 0.02245 | 0.0043 | 55.5056
12.5 | 1.2774 | 0.02411 | 0.007 | 52.9822
13 | 1.3042 | 0.02615 | 0.0099 | 49.8738
13.5 | 1.3321 | 0.0282 | 0.0125 | 47.2376
14 | 1.3562 | 0.03064 | 0.0153 | 44.2624
14.5 | 1.3681 | 0.03418 | 0.0185 | 40.0263
15 | 1.3861 | 0.03738 | 0.0208 | 37.0813
15.5 | 1.3889 | 0.04215 | 0.0233 | 32.9514
16 | 1.3957 | 0.04684 | 0.0249 | 29.7972
16.5 | 1.3911 | 0.05309 | 0.0259 | 26.2027
17 | 1.3826 | 0.06029 | 0.0256 | 22.9325
17.5 | 1.3608 | 0.06979 | 0.0236 | 19.4985
18 | 1.3238 | 0.08255 | 0.0187 | 16.0363
18.5 | 1.293 | 0.09572 | 0.012 | 13.5081
19 | 1.2442 | 0.11342 | 0.0014 | 10.9698
19.5 | 1.193 | 0.13313 | -0.0112 | 8.9612
20 | 1.0769 | 0.1682 | -0.0332 | 6.4025

## 63. Re 3M Mach 0.50 (1)
BIGFOIL.COM POLAR EXPORT
NACA66-313 a=0.5
NACA66-313 a=0.5 |  |  |  | Cl Max: | 1.182 | at alpha= | 20 | deg
JavaFoil+Calcfoil stall+Eppler ext transition |  |  |  | L/D Max: | 131.686 | at alpha= | 3 | deg
Re: | 3000000 |  |  | Cd Min: | 0.00402 | at alpha= | -0.5 | deg
Mach: | 0.5 |  |  | Cl=0 at alpha= | -1.9638 | deg
|  |  |  | @ Cl=0.1, Cd= | 0.0065449
|  |  |  | @ Cl=0.4, Cd= | 0.0041991
|  |  |  | @ Cl=0.6, Cd= | 0.0049264
alpha (deg) | Cl | Cd | Cm | Cl/Cd
-20 | -0.984 | 0.16765 | -0.005 | -5.868
-19.5 | -0.959 | 0.16198 | -0.005 | -5.92
-19 | -0.93 | 0.15604 | -0.006 | -5.957
-18.5 | -0.902 | 0.1525 | -0.006 | -5.917
-18 | -0.875 | 0.14672 | -0.006 | -5.966
-17.5 | -0.849 | 0.14118 | -0.007 | -6.012
-17 | -0.822 | 0.13695 | -0.007 | -6.004
-16.5 | -0.795 | 0.13507 | -0.008 | -5.883
-16 | -0.767 | 0.12989 | -0.008 | -5.903
-15.5 | -0.74 | 0.12334 | -0.008 | -5.999
-15 | -0.713 | 0.12079 | -0.009 | -5.905
-14.5 | -0.686 | 0.11673 | -0.009 | -5.881
-14 | -0.66 | 0.112 | -0.01 | -5.889
-13.5 | -0.631 | 0.10646 | -0.01 | -5.927
-13 | -0.604 | 0.10159 | -0.01 | -5.945
-12.5 | -0.577 | 0.09672 | -0.011 | -5.965
-12 | -0.55 | 0.0937 | -0.011 | -5.869
-11.5 | -0.523 | 0.09353 | -0.012 | -5.59
-11 | -0.496 | 0.0863 | -0.012 | -5.743
-10.5 | -0.468 | 0.08352 | -0.012 | -5.606
-10 | -0.441 | 0.07197 | -0.013 | -6.123
-9.5 | -0.414 | 0.0654 | -0.013 | -6.323
-9 | -0.386 | 0.05876 | -0.014 | -6.574
-8.5 | -0.359 | 0.05433 | -0.014 | -6.609
-8 | -0.332 | 0.05106 | -0.015 | -6.497
-7.5 | -0.304 | 0.05896 | -0.014 | -5.151
-7 | -0.276 | 0.04849 | -0.015 | -5.7
-6.5 | -0.34 | 0.04479 | -0.015 | -7.587
-6 | -0.372 | 0.04048 | -0.017 | -9.197
-5.5 | -0.433 | 0.00926 | -0.036 | -46.805
-5 | -0.388 | 0.00764 | -0.037 | -50.834
-4.5 | -0.333 | 0.00774 | -0.039 | -43.083
-4 | -0.273 | 0.00744 | -0.04 | -36.663
-3.5 | -0.208 | 0.00753 | -0.041 | -27.664
-3 | -0.142 | 0.00727 | -0.042 | -19.476
-2.5 | -0.074 | 0.00702 | -0.043 | -10.475
-2 | -0.005 | 0.00689 | -0.044 | -0.689
-1.5 | 0.064 | 0.00673 | -0.045 | 9.585
-1 | 0.134 | 0.00637 | -0.046 | 21.041
-0.5 | 0.204 | 0.00402 | -0.047 | 50.81
0 | 0.273 | 0.00403 | -0.049 | 67.842
0.5 | 0.343 | 0.0041 | -0.05 | 83.591
1 | 0.412 | 0.00422 | -0.051 | 97.624
1.5 | 0.481 | 0.00412 | -0.052 | 116.977
2 | 0.55 | 0.00479 | -0.053 | 114.933
2.5 | 0.616 | 0.00497 | -0.054 | 123.777
3 | 0.682 | 0.00518 | -0.055 | 131.686
3.5 | 0.74 | 0.01046 | -0.055 | 70.687
4 | 0.802 | 0.01097 | -0.057 | 73.089
4.5 | 0.861 | 0.01152 | -0.058 | 74.755
5 | 0.916 | 0.01213 | -0.059 | 75.534
5.5 | 0.966 | 0.01282 | -0.06 | 75.325
6 | 1.006 | 0.01365 | -0.061 | 73.741
6.5 | 1.034 | 0.0145 | -0.062 | 71.327
7 | 1.039 | 0.01558 | -0.063 | 66.692
7.5 | 0.81 | 0.04852 | -0.03 | 16.697
8 | 0.545 | 0.051 | -0.034 | 10.695
8.5 | 0.57 | 0.05867 | -0.029 | 9.709
9 | 0.596 | 0.06871 | -0.029 | 8.677
9.5 | 0.625 | 0.06008 | -0.034 | 10.398
10 | 0.651 | 0.06484 | -0.034 | 10.04
10.5 | 0.677 | 0.07312 | -0.034 | 9.265
11 | 0.704 | 0.08182 | -0.034 | 8.601
11.5 | 0.731 | 0.09277 | -0.035 | 7.878
12 | 0.757 | 0.09606 | -0.036 | 7.883
12.5 | 0.784 | 0.09941 | -0.036 | 7.882
13 | 0.81 | 0.10131 | -0.037 | 7.993
13.5 | 0.838 | 0.10742 | -0.039 | 7.797
14 | 0.864 | 0.10965 | -0.04 | 7.88
14.5 | 0.89 | 0.1154 | -0.041 | 7.713
15 | 0.916 | 0.12017 | -0.042 | 7.625
15.5 | 0.946 | 0.12908 | -0.045 | 7.325
16 | 0.97 | 0.12933 | -0.045 | 7.502
16.5 | 0.997 | 0.13469 | -0.046 | 7.399
17 | 1.023 | 0.14362 | -0.047 | 7.125
17.5 | 1.053 | 0.14716 | -0.05 | 7.158
18 | 1.077 | 0.151 | -0.049 | 7.13
18.5 | 1.103 | 0.15626 | -0.05 | 7.058
19 | 1.129 | 0.1606 | -0.052 | 7.031
19.5 | 1.16 | 0.16428 | -0.055 | 7.061
20 | 1.182 | 0.16873 | -0.054 | 7.008

## 64. Re 3M Mach 0.50 (2)
BIGFOIL.COM POLAR EXPORT
NACA66-313 a=0.5
NACA66-313 a=0.5 |  |  |  | Cl Max: | 1.0442 | at alpha= | 10 | deg
XFOIL ncrit=9 |  |  |  | L/D Max: | 148.51 | at alpha= | 2.5 | deg
Re: | 3000000 |  |  | Cd Min: | 0.24831 | at alpha= | -20 | deg
Mach: | 0.5 |  |  | Cl=0 at alpha= | -2.278 | deg
|  |  |  | @ Cl=0.1, Cd= | 0.0065779
|  |  |  | @ Cl=0.4, Cd= | 0.00401
|  |  |  | @ Cl=0.6, Cd= | 0.0041338
alpha (deg) | Cl | Cd | Cm | Cl/Cd
-20 | -0.6437 | 0.24831 | 0.017 | -2.5923
-19.5 | -0.6232 | 0.24082 | 0.0121 | -2.5878
-18 | -0.5633 | 0.21634 | -0.0016 | -2.6038
-17.5 | -0.5447 | 0.20712 | -0.0065 | -2.6299
-17 | -0.526 | 0.19843 | -0.0113 | -2.6508
-16.5 | -0.5057 | 0.19056 | -0.016 | -2.6538
-16 | -0.485 | 0.18288 | -0.0206 | -2.652
-15.5 | -0.4695 | 0.17312 | -0.0256 | -2.712
-15 | -0.4536 | 0.16428 | -0.0305 | -2.7611
-14.5 | -0.431 | 0.15792 | -0.0347 | -2.7292
-14 | -0.4145 | 0.14955 | -0.0393 | -2.7716
-13.5 | -0.4039 | 0.13945 | -0.0445 | -2.8964
-13 | -0.3843 | 0.13286 | -0.0486 | -2.8925
-12.5 | -0.3702 | 0.12479 | -0.0531 | -2.9666
-12 | -0.3575 | 0.11658 | -0.0577 | -3.0666
-11.5 | -0.3502 | 0.10727 | -0.0627 | -3.2647
-10.5 | -0.3421 | 0.08919 | -0.0725 | -3.8356
-10 | -0.3499 | 0.07895 | -0.0784 | -4.4319
-9.5 | -0.3577 | 0.06917 | -0.0844 | -5.1713
-9 | -0.3754 | 0.05687 | -0.0947 | -6.601
-8.5 | -0.4024 | 0.04765 | -0.0993 | -8.4449
-8 | -0.4323 | 0.0412 | -0.0966 | -10.4927
-7 | -0.4688 | 0.02967 | -0.0824 | -15.8005
-6.5 | -0.4641 | 0.02307 | -0.0755 | -20.117
-6 | -0.4458 | 0.01609 | -0.069 | -27.7067
-5.5 | -0.4005 | 0.01156 | -0.0651 | -34.6453
-5 | -0.3422 | 0.00999 | -0.0625 | -34.2543
-4.5 | -0.2823 | 0.00899 | -0.0603 | -31.4016
-4 | -0.2212 | 0.00825 | -0.0586 | -26.8121
-3.5 | -0.1587 | 0.00768 | -0.0574 | -20.6641
-3 | -0.0943 | 0.00731 | -0.0568 | -12.9001
-2 | 0.0363 | 0.00678 | -0.0565 | 5.354
-1.5 | 0.1025 | 0.00657 | -0.0568 | 15.6012
-1 | 0.1646 | 0.00609 | -0.0566 | 27.0279
-0.5 | 0.2158 | 0.00482 | -0.055 | 44.7718
0 | 0.2736 | 0.00405 | -0.0543 | 67.5556
0.5 | 0.3426 | 0.00401 | -0.0552 | 85.4364
1 | 0.4117 | 0.00401 | -0.0562 | 102.6683
1.5 | 0.4807 | 0.00404 | -0.0571 | 118.9851
2 | 0.5499 | 0.00406 | -0.058 | 135.4433
2.5 | 0.6178 | 0.00416 | -0.0585 | 148.5096
3 | 0.6599 | 0.00531 | -0.0544 | 124.275
3.5 | 0.6726 | 0.00706 | -0.045 | 95.2691
4 | 0.6652 | 0.00861 | -0.0318 | 77.259
4.5 | 0.675 | 0.01029 | -0.0227 | 65.5977
5 | 0.7181 | 0.01111 | -0.019 | 64.6355
5.5 | 0.7632 | 0.01195 | -0.0155 | 63.8661
6 | 0.8068 | 0.01289 | -0.0118 | 62.5912
6.5 | 0.8484 | 0.014 | -0.0077 | 60.6
8 | 0.9546 | 0.01854 | 0.007 | 51.4887
8.5 | 0.9799 | 0.02065 | 0.0131 | 47.4528
9 | 1.0128 | 0.02318 | 0.0174 | 43.6928
10 | 1.0442 | 0.03244 | 0.0276 | 32.1887
10.5 | 1.0281 | 0.03952 | 0.0326 | 26.0147
11 | 1.0058 | 0.04727 | 0.0354 | 21.2778
11.5 | 0.9755 | 0.05669 | 0.0355 | 17.2076
12 | 0.9415 | 0.06802 | 0.0321 | 13.8415
12.5 | 0.9039 | 0.08197 | 0.0247 | 11.0272
13 | 0.8757 | 0.09705 | 0.0147 | 9.0232
13.5 | 0.8503 | 0.11434 | 0.0038 | 7.4366
14 | 0.8244 | 0.13152 | -0.0064 | 6.2682
14.5 | 0.8093 | 0.14674 | -0.0153 | 5.5152
15 | 0.8052 | 0.16013 | -0.0229 | 5.0284

## 65. Re 4M Mach 0.00 (1)
BIGFOIL.COM POLAR EXPORT
NACA66-313 a=0.5
NACA66-313 a=0.5 |  |  |  | Cl Max: | 1.205 | at alpha= | 11 | deg
JavaFoil+Calcfoil stall+Eppler ext transition |  |  |  | L/D Max: | 143.249 | at alpha= | 3.5 | deg
Re: | 4000000 |  |  | Cd Min: | 0.00378 | at alpha= | -0.5 | deg
Mach: | 0 |  |  | Cl=0 at alpha= | -1.9667 | deg
|  |  |  | @ Cl=0.1, Cd= | 0.006242
|  |  |  | @ Cl=0.4, Cd= | 0.004074
|  |  |  | @ Cl=0.6, Cd= | 0.0044595
alpha (deg) | Cl | Cd | Cm | Cl/Cd
-14.5 | -0.654 | 0.10199 | -0.007 | -6.413
-14 | -0.669 | 0.09529 | -0.008 | -7.018
-13.5 | -0.681 | 0.09033 | -0.008 | -7.535
-13 | -0.69 | 0.08487 | -0.009 | -8.125
-12.5 | -0.692 | 0.07999 | -0.009 | -8.655
-12 | -0.691 | 0.075 | -0.01 | -9.208
-11.5 | -0.682 | 0.07036 | -0.011 | -9.698
-11 | -0.669 | 0.06653 | -0.011 | -10.059
-10.5 | -0.654 | 0.06186 | -0.012 | -10.571
-10 | -0.637 | 0.05671 | -0.013 | -11.234
-9.5 | -0.746 | 0.01062 | -0.024 | -70.274
-9 | -0.719 | 0.01014 | -0.025 | -70.861
-8.5 | -0.686 | 0.00848 | -0.026 | -80.875
-8 | -0.647 | 0.00865 | -0.027 | -74.874
-7.5 | -0.605 | 0.00874 | -0.028 | -69.252
-7 | -0.56 | 0.00886 | -0.029 | -63.205
-6.5 | -0.512 | 0.00844 | -0.03 | -60.628
-6 | -0.461 | 0.00813 | -0.031 | -56.748
-5.5 | -0.408 | 0.00781 | -0.032 | -52.274
-5 | -0.354 | 0.00762 | -0.033 | -46.429
-4.5 | -0.298 | 0.00736 | -0.033 | -40.475
-4 | -0.241 | 0.00709 | -0.034 | -33.943
-3.5 | -0.183 | 0.00695 | -0.035 | -26.269
-3 | -0.124 | 0.00673 | -0.036 | -18.366
-2.5 | -0.064 | 0.0066 | -0.037 | -9.691
-2 | -0.004 | 0.00652 | -0.038 | -0.633
-1.5 | 0.056 | 0.00633 | -0.039 | 8.836
-1 | 0.116 | 0.00621 | -0.04 | 18.707
-0.5 | 0.177 | 0.00378 | -0.041 | 46.805
0 | 0.237 | 0.00383 | -0.042 | 61.926
0.5 | 0.297 | 0.00395 | -0.043 | 75.278
1 | 0.358 | 0.00406 | -0.044 | 88.069
1.5 | 0.418 | 0.00408 | -0.045 | 102.248
2 | 0.478 | 0.00419 | -0.046 | 114.032
2.5 | 0.536 | 0.00427 | -0.047 | 125.427
3 | 0.595 | 0.00445 | -0.048 | 133.62
3.5 | 0.653 | 0.00456 | -0.049 | 143.249
4 | 0.705 | 0.00893 | -0.049 | 78.998
4.5 | 0.761 | 0.00924 | -0.05 | 82.33
5 | 0.815 | 0.00958 | -0.051 | 84.994
5.5 | 0.867 | 0.00994 | -0.052 | 87.207
6 | 0.917 | 0.01035 | -0.053 | 88.594
6.5 | 0.966 | 0.01082 | -0.054 | 89.207
7 | 1.012 | 0.01132 | -0.055 | 89.346
7.5 | 1.053 | 0.0118 | -0.056 | 89.289
8 | 1.09 | 0.01228 | -0.057 | 88.782
8.5 | 1.122 | 0.01287 | -0.057 | 87.18
9 | 1.149 | 0.01347 | -0.058 | 85.324
9.5 | 1.171 | 0.01423 | -0.059 | 82.326
10 | 1.188 | 0.01494 | -0.06 | 79.505
10.5 | 1.199 | 0.01564 | -0.061 | 76.676
11 | 1.205 | 0.01643 | -0.062 | 73.303
11.5 | 1.204 | 0.01767 | -0.062 | 68.105
12 | 1.198 | 0.01871 | -0.063 | 64.012
12.5 | 1.181 | 0.02027 | -0.064 | 58.277
13 | 1.153 | 0.02227 | -0.064 | 51.774
13.5 | 1.112 | 0.02636 | -0.064 | 42.189
14 | 0.929 | 0.09146 | -0.039 | 10.161
14.5 | 0.898 | 0.09901 | -0.037 | 9.071
15 | 0.867 | 0.10522 | -0.037 | 8.243
15.5 | 0.835 | 0.11118 | -0.036 | 7.514
16 | 0.802 | 0.11934 | -0.036 | 6.718

## 66. Re 4M Mach 0.00 (2)
BIGFOIL.COM POLAR EXPORT
NACA66-313 a=0.5
NACA66-313 a=0.5 |  |  |  | Cl Max: | 1.5923 | at alpha= | 20 | deg
XFOIL ncrit=9 |  |  |  | L/D Max: | 132.894 | at alpha= | 2 | deg
Re: | 4000000 |  |  | Cd Min: | 0.05949 | at alpha= | -20 | deg
Mach: | 0 |  |  | Cl=0 at alpha= | -2.169 | deg
|  |  |  | @ Cl=0.1, Cd= | 0.0055618
|  |  |  | @ Cl=0.4, Cd= | 0.003449
|  |  |  | @ Cl=0.6, Cd= | 0.0061629
alpha (deg) | Cl | Cd | Cm | Cl/Cd
-20 | -1.2766 | 0.05949 | -0.0736 | -21.4591
-19.5 | -1.3075 | 0.0484 | -0.0801 | -27.0145
-19 | -1.3394 | 0.03994 | -0.0821 | -33.5353
-18.5 | -1.3376 | 0.03584 | -0.0817 | -37.3214
-18 | -1.3292 | 0.03264 | -0.0806 | -40.723
-17 | -1.3051 | 0.02759 | -0.0767 | -47.3034
-16.5 | -1.2908 | 0.02561 | -0.0736 | -50.4022
-16 | -1.277 | 0.02365 | -0.07 | -53.9958
-15 | -1.2553 | 0.01951 | -0.0602 | -64.3414
-14.5 | -1.2286 | 0.01847 | -0.0565 | -66.5187
-13.5 | -1.1609 | 0.01685 | -0.0509 | -68.8961
-13 | -1.1195 | 0.01611 | -0.0493 | -69.491
-12.5 | -1.0758 | 0.0154 | -0.0481 | -69.8571
-11.5 | -0.9828 | 0.01424 | -0.0464 | -69.0169
-11 | -0.9342 | 0.01375 | -0.0458 | -67.9418
-10.5 | -0.8853 | 0.0132 | -0.0453 | -67.0682
-10 | -0.8365 | 0.01254 | -0.0447 | -66.7065
-9.5 | -0.7914 | 0.01141 | -0.0435 | -69.3602
-9 | -0.7452 | 0.01036 | -0.0424 | -71.9305
-8.5 | -0.6936 | 0.00984 | -0.0421 | -70.4878
-8 | -0.641 | 0.00944 | -0.0421 | -67.9025
-7.5 | -0.5879 | 0.00907 | -0.0421 | -64.8181
-7 | -0.5338 | 0.00876 | -0.0422 | -60.9361
-6.5 | -0.4796 | 0.00842 | -0.0424 | -56.9596
-6 | -0.4261 | 0.00801 | -0.0424 | -53.196
-5.5 | -0.3728 | 0.00755 | -0.0424 | -49.3775
-5 | -0.3178 | 0.00731 | -0.0427 | -43.4747
-4.5 | -0.2619 | 0.00708 | -0.0431 | -36.9915
-4 | -0.206 | 0.00683 | -0.0435 | -30.1611
-3.5 | -0.1503 | 0.00657 | -0.0439 | -22.8767
-3 | -0.0939 | 0.00641 | -0.0444 | -14.649
-2.5 | -0.0376 | 0.00624 | -0.0449 | -6.0256
-2 | 0.0192 | 0.00607 | -0.0456 | 3.1631
-1.5 | 0.0758 | 0.00585 | -0.0461 | 12.9573
-1 | 0.1287 | 0.00522 | -0.0462 | 24.6552
-0.5 | 0.1799 | 0.0044 | -0.0461 | 40.8864
0 | 0.2307 | 0.00352 | -0.0459 | 65.5398
0.5 | 0.289 | 0.00344 | -0.0468 | 84.0116
1 | 0.3471 | 0.00344 | -0.0476 | 100.9012
1.5 | 0.4059 | 0.00345 | -0.0486 | 117.6522
2 | 0.4638 | 0.00349 | -0.0494 | 132.894
2.5 | 0.5166 | 0.00398 | -0.0494 | 129.799
3 | 0.5605 | 0.00504 | -0.0478 | 111.2103
3.5 | 0.6006 | 0.00618 | -0.0457 | 97.1845
4 | 0.6412 | 0.00715 | -0.0435 | 89.6783
4.5 | 0.6816 | 0.00802 | -0.0413 | 84.9875
5.5 | 0.7776 | 0.00879 | -0.0394 | 88.4642
6 | 0.8243 | 0.00918 | -0.0382 | 89.793
6.5 | 0.8697 | 0.00953 | -0.0368 | 91.2592
7 | 0.9092 | 0.00989 | -0.0342 | 91.9312
7.5 | 0.943 | 0.01041 | -0.0306 | 90.586
8 | 0.9799 | 0.01091 | -0.0277 | 89.8167
8.5 | 1.0178 | 0.01142 | -0.0252 | 89.1243
9 | 1.0544 | 0.01199 | -0.0226 | 87.9399
10 | 1.1184 | 0.0134 | -0.016 | 83.4627
11 | 1.2071 | 0.01496 | -0.0153 | 80.6885
11.5 | 1.2421 | 0.01588 | -0.0132 | 78.2179
12 | 1.2735 | 0.01702 | -0.0107 | 74.8237
12.5 | 1.3033 | 0.01831 | -0.0081 | 71.1797
13 | 1.3365 | 0.01939 | -0.0063 | 68.9273
13.5 | 1.3677 | 0.02063 | -0.0042 | 66.2967
14 | 1.3978 | 0.02196 | -0.0022 | 63.6521
14.5 | 1.4258 | 0.02346 | -0.0002 | 60.7758
15 | 1.4494 | 0.02532 | 0.0022 | 57.2433
15.5 | 1.474 | 0.02717 | 0.0042 | 54.251
16 | 1.4973 | 0.02919 | 0.0061 | 51.295
16.5 | 1.5204 | 0.03128 | 0.0078 | 48.6061
17 | 1.5392 | 0.03383 | 0.0096 | 45.4981
17.5 | 1.5573 | 0.0365 | 0.0111 | 42.6658
18 | 1.57 | 0.0398 | 0.0126 | 39.4472
18.5 | 1.5766 | 0.04383 | 0.014 | 35.9708
19 | 1.585 | 0.04793 | 0.0148 | 33.0691
19.5 | 1.5874 | 0.0529 | 0.0153 | 30.0076
20 | 1.5923 | 0.05787 | 0.0151 | 27.5151

## 67. Re 4M Mach 0.10 (1)
BIGFOIL.COM POLAR EXPORT
NACA66-313 a=0.5
NACA66-313 a=0.5 |  |  |  | Cl Max: | 1.195 | at alpha= | 11 | deg
JavaFoil+Calcfoil stall+Eppler ext transition |  |  |  | L/D Max: | 143.721 | at alpha= | 3.5 | deg
Re: | 4000000 |  |  | Cd Min: | 0.00381 | at alpha= | -0.5 | deg
Mach: | 0.1 |  |  | Cl=0 at alpha= | -1.9667 | deg
|  |  |  | @ Cl=0.1, Cd= | 0.0062546
|  |  |  | @ Cl=0.4, Cd= | 0.0040934
|  |  |  | @ Cl=0.6, Cd= | 0.0044445
alpha (deg) | Cl | Cd | Cm | Cl/Cd
-14 | -0.644 | 0.09714 | -0.008 | -6.63
-13.5 | -0.66 | 0.09048 | -0.008 | -7.291
-13 | -0.672 | 0.0864 | -0.009 | -7.779
-12.5 | -0.678 | 0.08073 | -0.009 | -8.397
-12 | -0.679 | 0.07601 | -0.01 | -8.927
-11.5 | -0.673 | 0.07124 | -0.011 | -9.444
-11 | -0.662 | 0.06678 | -0.011 | -9.91
-10.5 | -0.648 | 0.06276 | -0.012 | -10.322
-10 | -0.631 | 0.05818 | -0.013 | -10.851
-9.5 | -0.616 | 0.05111 | -0.015 | -12.053
-9 | -0.716 | 0.01025 | -0.025 | -69.819
-8.5 | -0.685 | 0.00854 | -0.026 | -80.234
-8 | -0.648 | 0.00869 | -0.027 | -74.499
-7.5 | -0.606 | 0.0088 | -0.028 | -68.886
-7 | -0.561 | 0.00886 | -0.029 | -63.36
-6.5 | -0.513 | 0.0085 | -0.03 | -60.395
-6 | -0.463 | 0.0082 | -0.031 | -56.431
-5.5 | -0.41 | 0.00792 | -0.032 | -51.781
-5 | -0.355 | 0.00761 | -0.033 | -46.707
-4.5 | -0.299 | 0.00734 | -0.034 | -40.751
-4 | -0.242 | 0.00718 | -0.035 | -33.687
-3.5 | -0.183 | 0.00696 | -0.036 | -26.356
-3 | -0.124 | 0.00679 | -0.037 | -18.275
-2.5 | -0.064 | 0.00658 | -0.037 | -9.773
-2 | -0.004 | 0.0065 | -0.038 | -0.639
-1.5 | 0.056 | 0.00637 | -0.039 | 8.832
-1 | 0.117 | 0.00621 | -0.04 | 18.804
-0.5 | 0.178 | 0.00381 | -0.041 | 46.599
0 | 0.238 | 0.00386 | -0.042 | 61.78
0.5 | 0.299 | 0.00396 | -0.043 | 75.492
1 | 0.359 | 0.00408 | -0.044 | 88.019
1.5 | 0.42 | 0.0041 | -0.045 | 102.427
2 | 0.48 | 0.00417 | -0.046 | 115.043
2.5 | 0.538 | 0.00431 | -0.047 | 124.782
3 | 0.598 | 0.00444 | -0.048 | 134.718
3.5 | 0.656 | 0.00457 | -0.049 | 143.721
4 | 0.709 | 0.00895 | -0.05 | 79.142
4.5 | 0.764 | 0.00929 | -0.051 | 82.253
5 | 0.818 | 0.00965 | -0.051 | 84.763
5.5 | 0.871 | 0.01001 | -0.052 | 86.988
6 | 0.921 | 0.01043 | -0.053 | 88.268
6.5 | 0.969 | 0.01089 | -0.054 | 88.967
7 | 1.015 | 0.0114 | -0.055 | 89.026
7.5 | 1.056 | 0.01189 | -0.056 | 88.874
8 | 1.092 | 0.01241 | -0.057 | 88.019
8.5 | 1.123 | 0.01301 | -0.058 | 86.346
9 | 1.149 | 0.01366 | -0.059 | 84.145
9.5 | 1.17 | 0.01434 | -0.059 | 81.552
10 | 1.184 | 0.01505 | -0.06 | 78.695
10.5 | 1.193 | 0.01584 | -0.061 | 75.312
11 | 1.195 | 0.01674 | -0.062 | 71.404
11.5 | 1.191 | 0.01797 | -0.063 | 66.269
12 | 1.181 | 0.01916 | -0.063 | 61.646
12.5 | 1.159 | 0.02091 | -0.064 | 55.432
13 | 1.072 | 0.03541 | -0.06 | 30.269
13.5 | 0.935 | 0.08363 | -0.041 | 11.178
14 | 0.896 | 0.0949 | -0.036 | 9.44
14.5 | 0.862 | 0.10189 | -0.035 | 8.461
15 | 0.828 | 0.10771 | -0.035 | 7.683
15.5 | 0.791 | 0.11465 | -0.035 | 6.899
16 | 0.754 | 0.12197 | -0.035 | 6.183

## 68. Re 4M Mach 0.10 (2)
BIGFOIL.COM POLAR EXPORT
NACA66-313 a=0.5
NACA66-313 a=0.5 |  |  |  | Cl Max: | 1.5735 | at alpha= | 19 | deg
XFOIL ncrit=9 |  |  |  | L/D Max: | 133.314 | at alpha= | 2 | deg
Re: | 4000000 |  |  | Cd Min: | 0.06303 | at alpha= | 20 | deg
Mach: | 0.1 |  |  | Cl=0 at alpha= | -2.1713 | deg
|  |  |  | @ Cl=0.1, Cd= | 0.0055379
|  |  |  | @ Cl=0.4, Cd= | 0.0034716
|  |  |  | @ Cl=0.6, Cd= | 0.0061147
alpha (deg) | Cl | Cd | Cm | Cl/Cd
-19 | -1.1847 | 0.0628 | -0.0735 | -18.8646
-17.5 | -1.2574 | 0.03564 | -0.0859 | -35.2806
-17 | -1.2637 | 0.03178 | -0.0831 | -39.764
-16.5 | -1.2617 | 0.0287 | -0.0799 | -43.9617
-16 | -1.2414 | 0.02699 | -0.0773 | -45.9948
-15.5 | -1.2352 | 0.02445 | -0.073 | -50.5194
-15 | -1.2391 | 0.02137 | -0.0667 | -57.9832
-14.5 | -1.2208 | 0.01972 | -0.062 | -61.9067
-13.5 | -1.1619 | 0.01775 | -0.0545 | -65.4592
-13 | -1.1214 | 0.01694 | -0.0526 | -66.1983
-12.5 | -1.0781 | 0.01618 | -0.051 | -66.6316
-11.5 | -0.9865 | 0.0148 | -0.0486 | -66.6554
-11 | -0.938 | 0.01424 | -0.0478 | -65.8708
-10.5 | -0.889 | 0.01363 | -0.047 | -65.2238
-10 | -0.8403 | 0.01289 | -0.0462 | -65.1901
-9.5 | -0.7918 | 0.01209 | -0.0454 | -65.4921
-9 | -0.7487 | 0.0106 | -0.0436 | -70.6321
-8.5 | -0.6976 | 0.00998 | -0.0431 | -69.8998
-8 | -0.6446 | 0.00954 | -0.0429 | -67.5681
-7 | -0.5367 | 0.00882 | -0.0429 | -60.8503
-6.5 | -0.4822 | 0.00847 | -0.043 | -56.9303
-6 | -0.4276 | 0.00813 | -0.0431 | -52.5953
-5.5 | -0.3747 | 0.00759 | -0.0429 | -49.3676
-5 | -0.3193 | 0.00733 | -0.0431 | -43.5607
-4.5 | -0.2631 | 0.00709 | -0.0435 | -37.1086
-4 | -0.2068 | 0.00687 | -0.0439 | -30.1019
-3.5 | -0.1509 | 0.00659 | -0.0443 | -22.8983
-3 | -0.0942 | 0.00642 | -0.0448 | -14.6729
-2.5 | -0.0376 | 0.00625 | -0.0453 | -6.016
-2 | 0.0196 | 0.00608 | -0.0459 | 3.2237
-1.5 | 0.0766 | 0.00586 | -0.0465 | 13.0717
-0.5 | 0.1812 | 0.00442 | -0.0464 | 40.9955
0 | 0.2322 | 0.00353 | -0.0462 | 65.779
0.5 | 0.2908 | 0.00344 | -0.0471 | 84.5349
1 | 0.3492 | 0.00345 | -0.0479 | 101.2174
2 | 0.4666 | 0.0035 | -0.0497 | 133.3143
2.5 | 0.5197 | 0.00399 | -0.0496 | 130.2506
3 | 0.5635 | 0.00506 | -0.0481 | 111.3636
3.5 | 0.6033 | 0.00621 | -0.0458 | 97.1498
4 | 0.6433 | 0.00721 | -0.0434 | 89.2233
4.5 | 0.6836 | 0.00807 | -0.041 | 84.7088
5.5 | 0.7799 | 0.00883 | -0.039 | 88.3239
6 | 0.8263 | 0.00923 | -0.0377 | 89.5233
6.5 | 0.8709 | 0.00958 | -0.036 | 90.9081
7 | 0.9081 | 0.00996 | -0.0328 | 91.1747
7.5 | 0.9423 | 0.01053 | -0.0292 | 89.4872
8 | 0.9803 | 0.01102 | -0.0265 | 88.9564
8.5 | 1.0182 | 0.01156 | -0.024 | 88.0796
9 | 1.0549 | 0.01216 | -0.0213 | 86.7516
9.5 | 1.086 | 0.01301 | -0.0177 | 83.4743
10 | 1.1189 | 0.01362 | -0.0144 | 82.1512
11 | 1.2089 | 0.01528 | -0.0137 | 79.1165
11.5 | 1.2435 | 0.01626 | -0.0115 | 76.476
12 | 1.2721 | 0.01763 | -0.0085 | 72.1554
12.5 | 1.3051 | 0.01877 | -0.0063 | 69.5312
13 | 1.3382 | 0.01993 | -0.0043 | 67.145
13.5 | 1.3695 | 0.02123 | -0.0022 | 64.5078
14 | 1.3992 | 0.02266 | 0 | 61.7476
14.5 | 1.4252 | 0.02438 | 0.0023 | 58.4578
15 | 1.4481 | 0.02638 | 0.0048 | 54.8939
15.5 | 1.4742 | 0.02823 | 0.0067 | 52.221
16 | 1.496 | 0.03047 | 0.0088 | 49.0975
16.5 | 1.5167 | 0.03289 | 0.0106 | 46.1143
17 | 1.534 | 0.03571 | 0.0125 | 42.9572
17.5 | 1.5485 | 0.03888 | 0.0141 | 39.8277
18 | 1.5538 | 0.0431 | 0.0158 | 36.051
18.5 | 1.5635 | 0.04711 | 0.0168 | 33.1883
19 | 1.5735 | 0.05132 | 0.0172 | 30.6606
19.5 | 1.5708 | 0.05719 | 0.0173 | 27.4663
20 | 1.5718 | 0.06303 | 0.0166 | 24.9373

## 69. Re 4M Mach 0.25 (1)
BIGFOIL.COM POLAR EXPORT
NACA66-313 a=0.5
NACA66-313 a=0.5 |  |  |  | Cl Max: | 1.149 | at alpha= | 9.5 | deg
JavaFoil+Calcfoil stall+Eppler ext transition |  |  |  | L/D Max: | 154.213 | at alpha= | 3.5 | deg
Re: | 4000000 |  |  | Cd Min: | 0.00382 | at alpha= | -0.5 | deg
Mach: | 0.25 |  |  | Cl=0 at alpha= | -1.9677 | deg
|  |  |  | @ Cl=0.1, Cd= | 0.0063019
|  |  |  | @ Cl=0.4, Cd= | 0.00402
|  |  |  | @ Cl=0.6, Cd= | 0.1135
alpha (deg) | Cl | Cd | Cm | Cl/Cd
-13 | -0.517 | 0.09202 | -0.008 | -5.623
-12.5 | -0.552 | 0.08655 | -0.009 | -6.373
-12 | -0.577 | 0.08098 | -0.009 | -7.12
-11.5 | -0.591 | 0.0753 | -0.01 | -7.851
-11 | -0.598 | 0.07063 | -0.01 | -8.462
-10.5 | -0.599 | 0.06603 | -0.011 | -9.068
-10 | -0.594 | 0.06168 | -0.012 | -9.627
-9.5 | -0.583 | 0.05762 | -0.012 | -10.127
-9 | -0.569 | 0.05358 | -0.014 | -10.612
-8.5 | -0.549 | 0.04947 | -0.015 | -11.1
-8 | -0.643 | 0.00967 | -0.028 | -66.502
-7.5 | -0.607 | 0.00866 | -0.029 | -70.076
-7 | -0.566 | 0.00876 | -0.03 | -64.63
-6.5 | -0.52 | 0.00837 | -0.031 | -62.157
-6 | -0.471 | 0.00797 | -0.032 | -59.051
-5.5 | -0.418 | 0.0081 | -0.033 | -51.642
-5 | -0.363 | 0.0078 | -0.034 | -46.589
-4.5 | -0.307 | 0.00752 | -0.035 | -40.776
-4 | -0.248 | 0.00723 | -0.036 | -34.294
-3.5 | -0.188 | 0.00706 | -0.037 | -26.646
-3 | -0.127 | 0.00683 | -0.038 | -18.649
-2.5 | -0.066 | 0.0067 | -0.039 | -9.86
-2 | -0.004 | 0.00656 | -0.04 | -0.65
-1.5 | 0.058 | 0.00639 | -0.041 | 9.035
-1 | 0.12 | 0.00626 | -0.042 | 19.155
-0.5 | 0.183 | 0.00382 | -0.043 | 47.742
0 | 0.245 | 0.00388 | -0.044 | 63.193
0.5 | 0.307 | 0.00401 | -0.045 | 76.535
1 | 0.369 | 0.00394 | -0.046 | 93.745
1.5 | 0.431 | 0.0041 | -0.046 | 105.029
2 | 0.493 | 0.00425 | -0.047 | 116.027
2.5 | 0.553 | 0.00438 | -0.048 | 126.199
3 | 0.614 | 0.00451 | -0.049 | 136.035
3.5 | 0.674 | 0.00437 | -0.05 | 154.213
4 | 0.726 | 0.00919 | -0.051 | 79.042
4.5 | 0.783 | 0.00957 | -0.052 | 81.778
5 | 0.838 | 0.00995 | -0.053 | 84.162
5.5 | 0.89 | 0.01036 | -0.054 | 85.956
6 | 0.941 | 0.01081 | -0.055 | 87.05
6.5 | 0.988 | 0.01133 | -0.056 | 87.261
7 | 1.032 | 0.0119 | -0.056 | 86.784
7.5 | 1.071 | 0.01244 | -0.057 | 86.056
8 | 1.102 | 0.01312 | -0.058 | 83.984
8.5 | 1.126 | 0.0138 | -0.059 | 81.591
9 | 1.142 | 0.01452 | -0.06 | 78.648
9.5 | 1.149 | 0.0154 | -0.061 | 74.639
10 | 1.148 | 0.01628 | -0.062 | 70.515
10.5 | 1.136 | 0.01729 | -0.062 | 65.693
11 | 1.113 | 0.01869 | -0.063 | 59.545
11.5 | 1.064 | 0.02246 | -0.063 | 47.369
12 | 0.871 | 0.07876 | -0.034 | 11.055
12.5 | 0.825 | 0.08498 | -0.033 | 9.711
13 | 0.767 | 0.09368 | -0.032 | 8.183
13.5 | 0.701 | 0.10013 | -0.032 | 7.002
14 | 0.629 | 0.10699 | -0.031 | 5.882
14.5 | 0.553 | 0.1135 | -0.032 | 4.869

## 70. Re 4M Mach 0.25 (2)
BIGFOIL.COM POLAR EXPORT
NACA66-313 a=0.5
NACA66-313 a=0.5 |  |  |  | Cl Max: | 1.4505 | at alpha= | 16 | deg
XFOIL ncrit=9 |  |  |  | L/D Max: | 136.215 | at alpha= | 2 | deg
Re: | 4000000 |  |  | Cd Min: | 0.1686 | at alpha= | -16.5 | deg
Mach: | 0.25 |  |  | Cl=0 at alpha= | -2.1871 | deg
|  |  |  | @ Cl=0.1, Cd= | 0.0057259
|  |  |  | @ Cl=0.4, Cd= | 0.00349
|  |  |  | @ Cl=0.6, Cd= | 0.0057544
alpha (deg) | Cl | Cd | Cm | Cl/Cd
-16.5 | -0.5126 | 0.1686 | -0.0194 | -3.0403
-15.5 | -0.4876 | 0.15306 | -0.0282 | -3.1857
-15 | -0.4746 | 0.14567 | -0.0324 | -3.258
-14.5 | -0.469 | 0.13593 | -0.0373 | -3.4503
-14 | -0.4686 | 0.12562 | -0.0426 | -3.7303
-13.5 | -0.466 | 0.11632 | -0.0476 | -4.0062
-13 | -0.4628 | 0.10755 | -0.0524 | -4.3031
-12 | -0.8809 | 0.03165 | -0.0806 | -27.8325
-11.5 | -0.9468 | 0.02361 | -0.0674 | -40.1017
-10.5 | -0.8897 | 0.01846 | -0.0594 | -48.1961
-10 | -0.85 | 0.01644 | -0.0565 | -51.7032
-9.5 | -0.8051 | 0.01481 | -0.0543 | -54.3619
-9 | -0.7563 | 0.01351 | -0.0525 | -55.9808
-8.5 | -0.7152 | 0.01121 | -0.0497 | -63.8002
-8 | -0.6628 | 0.01037 | -0.0485 | -63.9151
-7.5 | -0.6079 | 0.00978 | -0.0477 | -62.1575
-7 | -0.552 | 0.00929 | -0.0471 | -59.4187
-6.5 | -0.4958 | 0.00884 | -0.0467 | -56.086
-6 | -0.4391 | 0.00845 | -0.0464 | -51.9645
-5.5 | -0.3846 | 0.00787 | -0.0458 | -48.8691
-5 | -0.3279 | 0.00748 | -0.0457 | -43.8369
-4.5 | -0.2698 | 0.0072 | -0.0459 | -37.4722
-4 | -0.2115 | 0.00697 | -0.0461 | -30.3443
-3.5 | -0.154 | 0.00667 | -0.0463 | -23.0885
-3 | -0.0956 | 0.00649 | -0.0467 | -14.7304
-2.5 | -0.0368 | 0.00631 | -0.0472 | -5.832
-2 | 0.022 | 0.00611 | -0.0477 | 3.6007
-1.5 | 0.0809 | 0.00592 | -0.0483 | 13.6655
-1 | 0.136 | 0.00536 | -0.0483 | 25.3731
-0.5 | 0.1883 | 0.00453 | -0.0481 | 41.5673
0 | 0.2402 | 0.00355 | -0.0477 | 67.662
0.5 | 0.3007 | 0.00348 | -0.0486 | 86.408
1 | 0.3608 | 0.00349 | -0.0495 | 103.3811
1.5 | 0.4221 | 0.00349 | -0.0505 | 120.9456
2 | 0.4822 | 0.00354 | -0.0513 | 136.2147
2.5 | 0.5367 | 0.00402 | -0.0511 | 133.5075
3 | 0.5795 | 0.0052 | -0.049 | 111.4423
4.5 | 0.6945 | 0.00831 | -0.0398 | 83.574
5 | 0.742 | 0.00874 | -0.0382 | 84.897
5.5 | 0.7894 | 0.00908 | -0.0365 | 86.9383
6 | 0.8261 | 0.00953 | -0.0326 | 86.6842
6.5 | 0.8664 | 0.00995 | -0.0295 | 87.0754
7 | 0.9057 | 0.01049 | -0.0265 | 86.3394
7.5 | 0.9425 | 0.01118 | -0.0231 | 84.3023
8 | 0.9827 | 0.01178 | -0.0203 | 83.4211
8.5 | 1.0211 | 0.01247 | -0.0174 | 81.8845
9 | 1.0574 | 0.01329 | -0.0141 | 79.5636
9.5 | 1.0899 | 0.01423 | -0.0103 | 76.5917
10 | 1.1353 | 0.01508 | -0.0091 | 75.2851
10.5 | 1.1808 | 0.01611 | -0.0081 | 73.2961
11 | 1.2151 | 0.01734 | -0.0051 | 70.075
11.5 | 1.2457 | 0.01886 | -0.0018 | 66.0498
12 | 1.2798 | 0.02021 | 0.001 | 63.3251
12.5 | 1.3119 | 0.02174 | 0.0038 | 60.345
13 | 1.3415 | 0.02348 | 0.0068 | 57.1337
13.5 | 1.3665 | 0.02562 | 0.01 | 53.3372
14 | 1.3909 | 0.02792 | 0.013 | 49.8173
14.5 | 1.4131 | 0.03048 | 0.0159 | 46.3615
15 | 1.4355 | 0.03317 | 0.0184 | 43.2771
15.5 | 1.4475 | 0.03684 | 0.0213 | 39.2915
16 | 1.4505 | 0.04155 | 0.0238 | 34.9097
16.5 | 1.4431 | 0.04758 | 0.0258 | 30.33
17 | 1.4388 | 0.05382 | 0.0266 | 26.7336
17.5 | 1.4271 | 0.06143 | 0.0262 | 23.2313
18 | 1.3954 | 0.07231 | 0.0235 | 19.2975
18.5 | 1.3707 | 0.08343 | 0.019 | 16.4293
19 | 1.3336 | 0.09753 | 0.0118 | 13.6737
19.5 | 1.2831 | 0.11535 | 0.0009 | 11.1235
20 | 1.2368 | 0.13377 | -0.011 | 9.2457

## 71. Re 4M Mach 0.50 (1)
BIGFOIL.COM POLAR EXPORT
NACA66-313 a=0.5
NACA66-313 a=0.5 |  |  |  | Cl Max: | 1.183 | at alpha= | 20 | deg
JavaFoil+Calcfoil stall+Eppler ext transition |  |  |  | L/D Max: | 135.986 | at alpha= | 3 | deg
Re: | 4000000 |  |  | Cd Min: | 0.00378 | at alpha= | -0.5 | deg
Mach: | 0.5 |  |  | Cl=0 at alpha= | -1.9638 | deg
|  |  |  | @ Cl=0.1, Cd= | 0.0063226
|  |  |  | @ Cl=0.4, Cd= | 0.0040096
|  |  |  | @ Cl=0.6, Cd= | 0.0046767
alpha (deg) | Cl | Cd | Cm | Cl/Cd
-20 | -0.984 | 0.16216 | -0.005 | -6.068
-19.5 | -0.959 | 0.15633 | -0.005 | -6.137
-19 | -0.932 | 0.1501 | -0.006 | -6.206
-18.5 | -0.903 | 0.14761 | -0.006 | -6.116
-18 | -0.876 | 0.14128 | -0.007 | -6.199
-17.5 | -0.849 | 0.13701 | -0.007 | -6.198
-17 | -0.823 | 0.13291 | -0.007 | -6.189
-16.5 | -0.795 | 0.13178 | -0.008 | -6.036
-16 | -0.767 | 0.12672 | -0.008 | -6.054
-15.5 | -0.74 | 0.11878 | -0.008 | -6.232
-15 | -0.714 | 0.11595 | -0.009 | -6.154
-14.5 | -0.687 | 0.11167 | -0.009 | -6.15
-14 | -0.66 | 0.10993 | -0.01 | -6.002
-13.5 | -0.632 | 0.10044 | -0.01 | -6.288
-13 | -0.605 | 0.09267 | -0.01 | -6.525
-12.5 | -0.578 | 0.08445 | -0.011 | -6.84
-12 | -0.551 | 0.07769 | -0.012 | -7.088
-11.5 | -0.524 | 0.07343 | -0.012 | -7.132
-11 | -0.496 | 0.06789 | -0.013 | -7.31
-10.5 | -0.468 | 0.08068 | -0.012 | -5.805
-10 | -0.441 | 0.06973 | -0.013 | -6.323
-9.5 | -0.414 | 0.06271 | -0.013 | -6.597
-9 | -0.387 | 0.05773 | -0.014 | -6.696
-8.5 | -0.359 | 0.05283 | -0.015 | -6.801
-8 | -0.332 | 0.04997 | -0.015 | -6.645
-7.5 | -0.304 | 0.05787 | -0.014 | -5.25
-7 | -0.276 | 0.04802 | -0.015 | -5.757
-6.5 | -0.34 | 0.04414 | -0.016 | -7.703
-6 | -0.373 | 0.03959 | -0.018 | -9.415
-5.5 | -0.434 | 0.00769 | -0.036 | -56.419
-5 | -0.389 | 0.00769 | -0.038 | -50.535
-4.5 | -0.334 | 0.00775 | -0.039 | -43.08
-4 | -0.273 | 0.00747 | -0.04 | -36.503
-3.5 | -0.208 | 0.00721 | -0.041 | -28.893
-3 | -0.142 | 0.00697 | -0.042 | -20.335
-2.5 | -0.074 | 0.00672 | -0.043 | -10.949
-2 | -0.005 | 0.0066 | -0.044 | -0.72
-1.5 | 0.064 | 0.00641 | -0.045 | 10.064
-1 | 0.134 | 0.00624 | -0.046 | 21.464
-0.5 | 0.204 | 0.00378 | -0.047 | 54.056
0 | 0.274 | 0.00386 | -0.049 | 70.846
0.5 | 0.343 | 0.00396 | -0.05 | 86.695
1 | 0.412 | 0.00402 | -0.051 | 102.555
1.5 | 0.481 | 0.00415 | -0.052 | 116.029
2 | 0.55 | 0.00426 | -0.053 | 129.053
2.5 | 0.616 | 0.00481 | -0.054 | 127.936
3 | 0.682 | 0.00502 | -0.055 | 135.986
3.5 | 0.741 | 0.00995 | -0.056 | 74.439
4 | 0.803 | 0.01043 | -0.057 | 76.987
4.5 | 0.862 | 0.01095 | -0.058 | 78.706
5 | 0.917 | 0.01153 | -0.059 | 79.589
5.5 | 0.967 | 0.01214 | -0.06 | 79.662
6 | 1.008 | 0.01296 | -0.061 | 77.751
6.5 | 1.036 | 0.01378 | -0.062 | 75.164
7 | 1.041 | 0.0148 | -0.063 | 70.333
7.5 | 0.981 | 0.01572 | -0.064 | 62.389
8 | 0.657 | 0.0169 | -0.064 | 38.883
8.5 | 0.57 | 0.05733 | -0.03 | 9.94
9 | 0.596 | 0.06693 | -0.03 | 8.91
9.5 | 0.751 | 0.01928 | -0.067 | 38.949
10 | 0.653 | 0.06352 | -0.036 | 10.28
10.5 | 0.678 | 0.06987 | -0.035 | 9.703
11 | 0.704 | 0.07827 | -0.035 | 8.997
11.5 | 0.732 | 0.07407 | -0.038 | 9.888
12 | 0.759 | 0.08048 | -0.038 | 9.425
12.5 | 0.784 | 0.08697 | -0.038 | 9.02
13 | 0.811 | 0.09502 | -0.038 | 8.532
13.5 | 0.838 | 0.10367 | -0.04 | 8.087
14 | 0.864 | 0.1063 | -0.041 | 8.131
14.5 | 0.89 | 0.10982 | -0.041 | 8.108
15 | 0.917 | 0.11688 | -0.042 | 7.845
15.5 | 0.946 | 0.12341 | -0.046 | 7.669
16 | 0.971 | 0.12472 | -0.045 | 7.783
16.5 | 0.997 | 0.13049 | -0.046 | 7.641
17 | 1.026 | 0.13508 | -0.049 | 7.596
17.5 | 1.055 | 0.14221 | -0.051 | 7.421
18 | 1.077 | 0.14399 | -0.05 | 7.481
18.5 | 1.103 | 0.1495 | -0.051 | 7.38
19 | 1.133 | 0.15536 | -0.053 | 7.29
19.5 | 1.164 | 0.15661 | -0.057 | 7.435
20 | 1.183 | 0.16174 | -0.054 | 7.314

## 72. Re 4M Mach 0.50 (2)
BIGFOIL.COM POLAR EXPORT
NACA66-313 a=0.5
NACA66-313 a=0.5 |  |  |  | Cl Max: | 1.0695 | at alpha= | 10 | deg
XFOIL ncrit=9 |  |  |  | L/D Max: | 148.07 | at alpha= | 2 | deg
Re: | 4000000 |  |  | Cd Min: | 0.2476 | at alpha= | -20 | deg
Mach: | 0.5 |  |  | Cl=0 at alpha= | -2.2598 | deg
|  |  |  | @ Cl=0.1, Cd= | 0.0061623
|  |  |  | @ Cl=0.4, Cd= | 0.00365
|  |  |  | @ Cl=0.6, Cd= | 0.0040552
alpha (deg) | Cl | Cd | Cm | Cl/Cd
-20 | -0.6473 | 0.2476 | 0.0177 | -2.6143
-19.5 | -0.628 | 0.23888 | 0.013 | -2.6289
-19 | -0.6074 | 0.23109 | 0.0081 | -2.6284
-18.5 | -0.5867 | 0.22303 | 0.0032 | -2.6306
-18 | -0.5651 | 0.21551 | -0.0015 | -2.6222
-17.5 | -0.5456 | 0.20679 | -0.0065 | -2.6384
-17 | -0.5279 | 0.19756 | -0.0114 | -2.6721
-16.5 | -0.5111 | 0.18817 | -0.0164 | -2.7162
-16 | -0.4876 | 0.18178 | -0.0209 | -2.6824
-15.5 | -0.4689 | 0.17344 | -0.0256 | -2.7035
-15 | -0.4533 | 0.16435 | -0.0305 | -2.7581
-14.5 | -0.4373 | 0.15559 | -0.0354 | -2.8106
-14 | -0.4177 | 0.1483 | -0.0398 | -2.8166
-13.5 | -0.4015 | 0.14021 | -0.0444 | -2.8636
-13 | -0.391 | 0.13047 | -0.0495 | -2.9969
-12.5 | -0.3803 | 0.12176 | -0.0544 | -3.1234
-12 | -0.3643 | 0.1146 | -0.0586 | -3.1789
-11.5 | -0.3508 | 0.10705 | -0.063 | -3.277
-11 | -0.3465 | 0.09787 | -0.068 | -3.5404
-10 | -0.3498 | 0.07877 | -0.0787 | -4.4408
-9.5 | -0.3631 | 0.06793 | -0.0854 | -5.3452
-9 | -0.3849 | 0.0551 | -0.0963 | -6.9855
-8.5 | -0.423 | 0.04541 | -0.0997 | -9.3151
-8 | -0.459 | 0.03881 | -0.0953 | -11.8268
-7.5 | -0.495 | 0.03233 | -0.0865 | -15.3109
-7 | -0.4992 | 0.02619 | -0.0796 | -19.0607
-6.5 | -0.4846 | 0.02056 | -0.0733 | -23.57
-6 | -0.4583 | 0.01441 | -0.0675 | -31.8043
-5.5 | -0.4095 | 0.01053 | -0.0638 | -38.8889
-5 | -0.3514 | 0.00908 | -0.061 | -38.7004
-4.5 | -0.2927 | 0.00807 | -0.0586 | -36.2701
-4 | -0.229 | 0.00757 | -0.0572 | -30.251
-3.5 | -0.1634 | 0.00719 | -0.0565 | -22.726
-3 | -0.0983 | 0.0068 | -0.056 | -14.4559
-2.5 | -0.0319 | 0.00655 | -0.056 | -4.8702
-2 | 0.0345 | 0.00633 | -0.0562 | 5.4502
-1.5 | 0.1009 | 0.00616 | -0.0565 | 16.3799
-1 | 0.166 | 0.00592 | -0.0567 | 28.0405
-0.5 | 0.2224 | 0.00496 | -0.0558 | 44.8387
0 | 0.276 | 0.00368 | -0.0546 | 75
0.5 | 0.3445 | 0.00365 | -0.0555 | 94.3836
1 | 0.4139 | 0.00365 | -0.0566 | 113.3973
1.5 | 0.4832 | 0.00366 | -0.0576 | 132.0219
2 | 0.5523 | 0.00373 | -0.0585 | 148.0697
2.5 | 0.6139 | 0.00415 | -0.0579 | 147.9277
3 | 0.6442 | 0.00574 | -0.0518 | 112.23
3.5 | 0.6601 | 0.00726 | -0.043 | 90.9229
4 | 0.6606 | 0.0086 | -0.0311 | 76.814
5 | 0.733 | 0.01047 | -0.0211 | 70.0096
6 | 0.8241 | 0.01211 | -0.0141 | 68.0512
6.5 | 0.8694 | 0.01304 | -0.0103 | 66.6718
7 | 0.9115 | 0.01418 | -0.0062 | 64.2807
7.5 | 0.949 | 0.01557 | -0.0013 | 60.9505
8 | 0.9842 | 0.01717 | 0.0039 | 57.3209
8.5 | 1.0155 | 0.01903 | 0.0095 | 53.3631
9.5 | 1.0583 | 0.02506 | 0.0213 | 42.2306
10 | 1.0695 | 0.03032 | 0.0265 | 35.2737
10.5 | 1.0589 | 0.03665 | 0.0319 | 28.8922
11 | 1.0232 | 0.04552 | 0.0357 | 22.478
11.5 | 0.9853 | 0.05552 | 0.0362 | 17.7468
12 | 0.9491 | 0.06687 | 0.0331 | 14.1932
12.5 | 0.9137 | 0.08021 | 0.0263 | 11.3913
13 | 0.8822 | 0.09545 | 0.0163 | 9.2425
13.5 | 0.8592 | 0.11196 | 0.0055 | 7.6742
14 | 0.8381 | 0.1284 | -0.0043 | 6.5273
14.5 | 0.8264 | 0.14266 | -0.0128 | 5.7928
15 | 0.8246 | 0.15506 | -0.0201 | 5.3179

## 73. Re 5M Mach 0.00 (1)
BIGFOIL.COM POLAR EXPORT
NACA66-313 a=0.5
NACA66-313 a=0.5 |  |  |  | Cl Max: | 1.206 | at alpha= | 11 | deg
JavaFoil+Calcfoil stall+Eppler ext transition |  |  |  | L/D Max: | 136.463 | at alpha= | 3 | deg
Re: | 5000000 |  |  | Cd Min: | 0.0037 | at alpha= | -0.5 | deg
Mach: | 0 |  |  | Cl=0 at alpha= | -1.9667 | deg
|  |  |  | @ Cl=0.1, Cd= | 0.0060053
|  |  |  | @ Cl=0.4, Cd= | 0.004039
|  |  |  | @ Cl=0.6, Cd= | 0.0044057
alpha (deg) | Cl | Cd | Cm | Cl/Cd
-15 | -0.638 | 0.10465 | -0.007 | -6.093
-14.5 | -0.654 | 0.09994 | -0.008 | -6.547
-14 | -0.669 | 0.09412 | -0.008 | -7.109
-13.5 | -0.681 | 0.08873 | -0.008 | -7.676
-13 | -0.69 | 0.08396 | -0.009 | -8.22
-12.5 | -0.693 | 0.07881 | -0.01 | -8.795
-12 | -0.692 | 0.07369 | -0.01 | -9.386
-11.5 | -0.684 | 0.06871 | -0.011 | -9.955
-11 | -0.671 | 0.06485 | -0.012 | -10.349
-10.5 | -0.659 | 0.05802 | -0.014 | -11.366
-10 | -0.769 | 0.01111 | -0.023 | -69.231
-9.5 | -0.751 | 0.01009 | -0.024 | -74.388
-9 | -0.72 | 0.00976 | -0.025 | -73.819
-8.5 | -0.687 | 0.00865 | -0.026 | -79.339
-8 | -0.648 | 0.00878 | -0.027 | -73.795
-7.5 | -0.606 | 0.00889 | -0.028 | -68.157
-7 | -0.56 | 0.00845 | -0.029 | -66.264
-6.5 | -0.512 | 0.00809 | -0.03 | -63.262
-6 | -0.461 | 0.00779 | -0.031 | -59.219
-5.5 | -0.409 | 0.00755 | -0.032 | -54.098
-5 | -0.354 | 0.00729 | -0.033 | -48.543
-4.5 | -0.298 | 0.0071 | -0.033 | -41.948
-4 | -0.241 | 0.00687 | -0.034 | -35.024
-3.5 | -0.183 | 0.00673 | -0.035 | -27.108
-3 | -0.124 | 0.00652 | -0.036 | -18.952
-2.5 | -0.064 | 0.00637 | -0.037 | -10.041
-2 | -0.004 | 0.00625 | -0.038 | -0.66
-1.5 | 0.056 | 0.00613 | -0.039 | 9.126
-1 | 0.116 | 0.00596 | -0.04 | 19.494
-0.5 | 0.177 | 0.0037 | -0.041 | 47.773
0 | 0.237 | 0.0038 | -0.042 | 62.463
0.5 | 0.297 | 0.00401 | -0.043 | 74.25
1 | 0.358 | 0.00413 | -0.044 | 86.559
1.5 | 0.418 | 0.004 | -0.045 | 104.603
2 | 0.478 | 0.00412 | -0.046 | 116.057
2.5 | 0.536 | 0.00423 | -0.047 | 126.61
3 | 0.595 | 0.00436 | -0.048 | 136.463
3.5 | 0.653 | 0.00489 | -0.049 | 133.501
4 | 0.706 | 0.00857 | -0.049 | 82.342
4.5 | 0.761 | 0.00889 | -0.05 | 85.622
5 | 0.815 | 0.00922 | -0.051 | 88.419
5.5 | 0.868 | 0.00956 | -0.052 | 90.752
6 | 0.918 | 0.00996 | -0.053 | 92.214
6.5 | 0.967 | 0.01041 | -0.054 | 92.83
7 | 1.013 | 0.01087 | -0.055 | 93.117
7.5 | 1.055 | 0.01133 | -0.056 | 93.056
8 | 1.091 | 0.01181 | -0.057 | 92.435
8.5 | 1.123 | 0.01237 | -0.057 | 90.802
9 | 1.151 | 0.01294 | -0.058 | 88.95
9.5 | 1.173 | 0.01368 | -0.059 | 85.743
10 | 1.189 | 0.01435 | -0.06 | 82.858
10.5 | 1.201 | 0.015 | -0.061 | 80.041
11 | 1.206 | 0.01576 | -0.062 | 76.52
11.5 | 1.205 | 0.01693 | -0.062 | 71.198
12 | 1.2 | 0.0179 | -0.063 | 67.004
12.5 | 1.184 | 0.01933 | -0.064 | 61.282
13 | 1.16 | 0.02065 | -0.064 | 56.165
13.5 | 1.127 | 0.02291 | -0.065 | 49.175
14 | 0.94 | 0.08437 | -0.044 | 11.139
14.5 | 0.902 | 0.09528 | -0.04 | 9.47
15 | 0.87 | 0.10244 | -0.039 | 8.492
15.5 | 0.838 | 0.10866 | -0.038 | 7.709
16 | 0.803 | 0.11678 | -0.037 | 6.876

## 74. Re 5M Mach 0.00 (2)
BIGFOIL.COM POLAR EXPORT
NACA66-313 a=0.5
NACA66-313 a=0.5 |  |  |  | Cl Max: | 1.633 | at alpha= | 20 | deg
XFOIL ncrit=9 |  |  |  | L/D Max: | 136.873 | at alpha= | 2 | deg
Re: | 5000000 |  |  | Cd Min: | 0.05304 | at alpha= | 20 | deg
Mach: | 0 |  |  | Cl=0 at alpha= | -2.162 | deg
|  |  |  | @ Cl=0.1, Cd= | 0.0054197
|  |  |  | @ Cl=0.4, Cd= | 0.0032655
|  |  |  | @ Cl=0.6, Cd= | 0.0062946
alpha (deg) | Cl | Cd | Cm | Cl/Cd
-20 | -1.4309 | 0.04007 | -0.0822 | -35.71
-18.5 | -1.4151 | 0.02897 | -0.0801 | -48.8471
-18 | -1.4065 | 0.02679 | -0.0767 | -52.5009
-17.5 | -1.3879 | 0.02514 | -0.0741 | -55.2068
-17 | -1.3741 | 0.02319 | -0.0706 | -59.254
-16.5 | -1.3514 | 0.02185 | -0.0676 | -61.849
-16 | -1.326 | 0.02071 | -0.0645 | -64.027
-15.5 | -1.2947 | 0.01994 | -0.0619 | -64.9298
-15 | -1.2663 | 0.01903 | -0.0587 | -66.5423
-14.5 | -1.2559 | 0.01714 | -0.0523 | -73.273
-14 | -1.2237 | 0.01599 | -0.0494 | -76.5291
-13.5 | -1.1835 | 0.01515 | -0.0476 | -78.1188
-13 | -1.1402 | 0.01442 | -0.0463 | -79.0707
-12.5 | -1.0947 | 0.0138 | -0.0452 | -79.3261
-12 | -1.0476 | 0.01323 | -0.0444 | -79.1837
-11 | -0.951 | 0.01209 | -0.0431 | -78.66
-10.5 | -0.9011 | 0.01159 | -0.0427 | -77.7481
-10 | -0.8504 | 0.01113 | -0.0424 | -76.4061
-9.5 | -0.7996 | 0.01059 | -0.0421 | -75.5052
-9 | -0.748 | 0.01013 | -0.0419 | -73.8401
-8.5 | -0.6997 | 0.00927 | -0.0411 | -75.48
-8 | -0.6472 | 0.00881 | -0.0409 | -73.462
-7.5 | -0.5935 | 0.00845 | -0.041 | -70.2367
-7 | -0.5392 | 0.00815 | -0.0412 | -66.1595
-6.5 | -0.4848 | 0.00785 | -0.0414 | -61.758
-6 | -0.4299 | 0.00759 | -0.0417 | -56.6403
-5.5 | -0.3754 | 0.00722 | -0.0419 | -51.9945
-5 | -0.3203 | 0.00691 | -0.0422 | -46.3531
-4.5 | -0.2644 | 0.0067 | -0.0426 | -39.4627
-4 | -0.2081 | 0.00652 | -0.0431 | -31.9172
-3.5 | -0.1522 | 0.0063 | -0.0435 | -24.1587
-3 | -0.0955 | 0.00611 | -0.0441 | -15.6301
-2.5 | -0.0384 | 0.00595 | -0.0448 | -6.4538
-2 | 0.0184 | 0.00577 | -0.0454 | 3.1889
-1.5 | 0.0754 | 0.00561 | -0.046 | 13.4403
-1 | 0.1297 | 0.00519 | -0.0463 | 24.9904
-0.5 | 0.1826 | 0.00451 | -0.0464 | 40.4878
0 | 0.2321 | 0.00337 | -0.0462 | 68.8724
0.5 | 0.2895 | 0.00327 | -0.0469 | 88.5321
1 | 0.3482 | 0.00323 | -0.0478 | 107.8019
1.5 | 0.4065 | 0.00327 | -0.0487 | 124.3119
2 | 0.464 | 0.00339 | -0.0495 | 136.8732
2.5 | 0.5122 | 0.00422 | -0.0487 | 121.3744
3 | 0.556 | 0.00528 | -0.0472 | 105.303
3.5 | 0.5982 | 0.00627 | -0.0454 | 95.4067
5 | 0.7349 | 0.00814 | -0.0413 | 90.2826
5.5 | 0.7848 | 0.00845 | -0.0407 | 92.8757
6 | 0.8324 | 0.00881 | -0.0397 | 94.4835
6.5 | 0.8799 | 0.00913 | -0.0387 | 96.3746
7 | 0.9236 | 0.00952 | -0.037 | 97.0168
8 | 0.9964 | 0.01035 | -0.0307 | 96.2705
8.5 | 1.0335 | 0.01085 | -0.028 | 95.2535
9 | 1.0684 | 0.01147 | -0.025 | 93.1473
9.5 | 1.1043 | 0.01209 | -0.0223 | 91.34
10 | 1.1405 | 0.01268 | -0.0198 | 89.9448
10.5 | 1.1725 | 0.01328 | -0.0165 | 88.2907
12 | 1.2885 | 0.0161 | -0.0126 | 80.0311
12.5 | 1.3224 | 0.01709 | -0.0105 | 77.3786
13 | 1.3557 | 0.01814 | -0.0085 | 74.7354
13.5 | 1.3872 | 0.01931 | -0.0064 | 71.8384
14 | 1.4167 | 0.02064 | -0.0042 | 68.6386
14.5 | 1.4418 | 0.02229 | -0.0017 | 64.6837
15 | 1.4695 | 0.02381 | 0.0003 | 61.7178
15.5 | 1.4964 | 0.02542 | 0.0023 | 58.867
16 | 1.5203 | 0.02732 | 0.0043 | 55.6479
16.5 | 1.5413 | 0.02951 | 0.0063 | 52.2298
17 | 1.5609 | 0.03189 | 0.0082 | 48.9464
17.5 | 1.5785 | 0.03454 | 0.01 | 45.7006
18 | 1.5896 | 0.03786 | 0.0118 | 41.9863
18.5 | 1.6059 | 0.04087 | 0.013 | 39.2929
19 | 1.619 | 0.04431 | 0.0139 | 36.538
19.5 | 1.6262 | 0.04853 | 0.0147 | 33.5092
20 | 1.633 | 0.05304 | 0.015 | 30.7881

## 75. Re 5M Mach 0.10 (1)
BIGFOIL.COM POLAR EXPORT
NACA66-313 a=0.5
NACA66-313 a=0.5 |  |  |  | Cl Max: | 1.197 | at alpha= | 11 | deg
JavaFoil+Calcfoil stall+Eppler ext transition |  |  |  | L/D Max: | 137.715 | at alpha= | 3 | deg
Re: | 5000000 |  |  | Cd Min: | 0.00371 | at alpha= | -0.5 | deg
Mach: | 0.1 |  |  | Cl=0 at alpha= | -1.9667 | deg
|  |  |  | @ Cl=0.1, Cd= | 0.0060379
|  |  |  | @ Cl=0.4, Cd= | 0.0040693
|  |  |  | @ Cl=0.6, Cd= | 0.0043586
alpha (deg) | Cl | Cd | Cm | Cl/Cd
-14.5 | -0.626 | 0.10175 | -0.008 | -6.152
-14 | -0.644 | 0.09525 | -0.008 | -6.766
-13.5 | -0.66 | 0.08989 | -0.008 | -7.342
-13 | -0.673 | 0.08504 | -0.009 | -7.908
-12.5 | -0.678 | 0.07956 | -0.009 | -8.526
-12 | -0.679 | 0.07441 | -0.01 | -9.132
-11.5 | -0.674 | 0.06969 | -0.011 | -9.67
-11 | -0.663 | 0.06523 | -0.012 | -10.17
-10.5 | -0.651 | 0.06036 | -0.013 | -10.782
-10 | -0.638 | 0.05377 | -0.015 | -11.864
-9.5 | -0.746 | 0.0102 | -0.024 | -73.162
-9 | -0.718 | 0.00983 | -0.025 | -73.06
-8.5 | -0.686 | 0.00874 | -0.026 | -78.402
-8 | -0.648 | 0.00884 | -0.027 | -73.316
-7.5 | -0.606 | 0.00891 | -0.028 | -68.038
-7 | -0.561 | 0.00855 | -0.029 | -65.635
-6.5 | -0.513 | 0.00821 | -0.03 | -62.562
-6 | -0.463 | 0.00786 | -0.031 | -58.878
-5.5 | -0.41 | 0.00757 | -0.032 | -54.203
-5 | -0.355 | 0.00736 | -0.033 | -48.269
-4.5 | -0.299 | 0.00711 | -0.034 | -42.071
-4 | -0.242 | 0.00687 | -0.035 | -35.182
-3.5 | -0.183 | 0.00671 | -0.036 | -27.316
-3 | -0.124 | 0.00658 | -0.037 | -18.864
-2.5 | -0.064 | 0.00638 | -0.037 | -10.08
-2 | -0.004 | 0.00623 | -0.038 | -0.666
-1.5 | 0.056 | 0.00611 | -0.039 | 9.208
-1 | 0.117 | 0.00601 | -0.04 | 19.413
-0.5 | 0.178 | 0.00371 | -0.041 | 47.849
0 | 0.238 | 0.00379 | -0.042 | 62.837
0.5 | 0.299 | 0.00405 | -0.043 | 73.878
1 | 0.359 | 0.00415 | -0.044 | 86.544
1.5 | 0.42 | 0.00403 | -0.045 | 104.102
2 | 0.48 | 0.00414 | -0.046 | 116.071
2.5 | 0.538 | 0.00421 | -0.047 | 127.811
3 | 0.598 | 0.00434 | -0.048 | 137.715
3.5 | 0.656 | 0.00488 | -0.049 | 134.43
4 | 0.709 | 0.00863 | -0.05 | 82.179
4.5 | 0.765 | 0.00894 | -0.051 | 85.54
5 | 0.819 | 0.00929 | -0.052 | 88.166
5.5 | 0.871 | 0.00963 | -0.052 | 90.523
6 | 0.922 | 0.01004 | -0.053 | 91.874
6.5 | 0.97 | 0.01048 | -0.054 | 92.604
7 | 1.016 | 0.01097 | -0.055 | 92.651
7.5 | 1.058 | 0.01143 | -0.056 | 92.512
8 | 1.094 | 0.01192 | -0.057 | 91.771
8.5 | 1.125 | 0.01251 | -0.058 | 89.912
9 | 1.151 | 0.01313 | -0.059 | 87.602
9.5 | 1.171 | 0.01377 | -0.059 | 85.032
10 | 1.186 | 0.01446 | -0.06 | 82.017
10.5 | 1.194 | 0.0152 | -0.061 | 78.568
11 | 1.197 | 0.01606 | -0.062 | 74.545
11.5 | 1.193 | 0.0172 | -0.063 | 69.336
12 | 1.183 | 0.01833 | -0.063 | 64.553
12.5 | 1.163 | 0.01981 | -0.064 | 58.689
13 | 1.131 | 0.02166 | -0.064 | 52.22
13.5 | 1.084 | 0.02592 | -0.064 | 41.811
14 | 0.9 | 0.09139 | -0.039 | 9.847
14.5 | 0.864 | 0.09983 | -0.037 | 8.652
15 | 0.829 | 0.10559 | -0.037 | 7.85
15.5 | 0.792 | 0.11321 | -0.036 | 6.997
16 | 0.755 | 0.12002 | -0.036 | 6.287

## 76. Re 5M Mach 0.10 (2)
BIGFOIL.COM POLAR EXPORT
NACA66-313 a=0.5
NACA66-313 a=0.5 |  |  |  | Cl Max: | 1.615 | at alpha= | 20 | deg
XFOIL ncrit=9 |  |  |  | L/D Max: | 137.699 | at alpha= | 2 | deg
Re: | 5000000 |  |  | Cd Min: | 0.05764 | at alpha= | 20 | deg
Mach: | 0.1 |  |  | Cl=0 at alpha= | -2.1646 | deg
|  |  |  | @ Cl=0.1, Cd= | 0.0054365
|  |  |  | @ Cl=0.4, Cd= | 0.0032654
|  |  |  | @ Cl=0.6, Cd= | 0.0062884
alpha (deg) | Cl | Cd | Cm | Cl/Cd
-20 | -1.3354 | 0.05393 | -0.0805 | -24.7617
-19.5 | -1.3614 | 0.04473 | -0.0848 | -30.4359
-19 | -1.3872 | 0.03754 | -0.0855 | -36.9526
-18.5 | -1.3821 | 0.03387 | -0.0845 | -40.806
-18 | -1.3735 | 0.03056 | -0.0835 | -44.9444
-17.5 | -1.3619 | 0.0282 | -0.0808 | -48.2943
-17 | -1.3555 | 0.02558 | -0.0771 | -52.9906
-16.5 | -1.3384 | 0.02375 | -0.0738 | -56.3537
-16 | -1.3166 | 0.02228 | -0.0704 | -59.0934
-15.5 | -1.2868 | 0.02132 | -0.0676 | -60.3565
-15 | -1.2606 | 0.02018 | -0.064 | -62.4678
-14 | -1.2227 | 0.01712 | -0.0537 | -71.4194
-13.5 | -1.1873 | 0.01589 | -0.051 | -74.7199
-13 | -1.1451 | 0.01504 | -0.0492 | -76.137
-12.5 | -1.0997 | 0.01436 | -0.0479 | -76.5808
-12 | -1.0526 | 0.01373 | -0.0468 | -76.6642
-11 | -0.9559 | 0.01247 | -0.045 | -76.656
-10.5 | -0.9059 | 0.01191 | -0.0444 | -76.0621
-10 | -0.855 | 0.01139 | -0.0439 | -75.0658
-9.5 | -0.8041 | 0.0108 | -0.0434 | -74.4537
-9 | -0.7523 | 0.01029 | -0.043 | -73.1098
-8.5 | -0.7032 | 0.00947 | -0.0422 | -74.2555
-8 | -0.6511 | 0.0089 | -0.0418 | -73.1573
-7.5 | -0.597 | 0.00852 | -0.0418 | -70.0704
-7 | -0.5423 | 0.00821 | -0.0419 | -66.0536
-6.5 | -0.4876 | 0.0079 | -0.042 | -61.7215
-6 | -0.4323 | 0.00763 | -0.0422 | -56.6579
-5.5 | -0.3771 | 0.00729 | -0.0424 | -51.7284
-5 | -0.322 | 0.00693 | -0.0426 | -46.4646
-4.5 | -0.2657 | 0.00671 | -0.043 | -39.5976
-4 | -0.2091 | 0.00654 | -0.0435 | -31.9725
-3.5 | -0.1528 | 0.00632 | -0.0439 | -24.1772
-3 | -0.0958 | 0.00612 | -0.0445 | -15.6536
-2.5 | -0.0383 | 0.00596 | -0.0451 | -6.4262
-2 | 0.0188 | 0.00577 | -0.0457 | 3.2582
-1.5 | 0.0761 | 0.00562 | -0.0464 | 13.5409
-1 | 0.1308 | 0.0052 | -0.0466 | 25.1538
-0.5 | 0.1839 | 0.00452 | -0.0467 | 40.6858
0 | 0.2336 | 0.00337 | -0.0464 | 69.3175
0.5 | 0.2912 | 0.00328 | -0.0472 | 88.7805
1 | 0.3503 | 0.00324 | -0.0481 | 108.1173
1.5 | 0.409 | 0.00327 | -0.049 | 125.0765
2 | 0.4668 | 0.00339 | -0.0498 | 137.6991
2.5 | 0.5152 | 0.00423 | -0.049 | 121.7967
3 | 0.5589 | 0.0053 | -0.0474 | 105.4528
3.5 | 0.6009 | 0.00631 | -0.0454 | 95.2298
4 | 0.6435 | 0.00715 | -0.0435 | 90
4.5 | 0.688 | 0.00784 | -0.0419 | 87.7551
5 | 0.7375 | 0.00818 | -0.0411 | 90.1589
5.5 | 0.7873 | 0.0085 | -0.0404 | 92.6235
6 | 0.8349 | 0.00885 | -0.0393 | 94.339
6.5 | 0.8821 | 0.00919 | -0.0382 | 95.9848
7 | 0.9229 | 0.00957 | -0.0357 | 96.4368
7.5 | 0.9585 | 0.01002 | -0.0322 | 95.6587
8 | 0.9965 | 0.01046 | -0.0294 | 95.2677
8.5 | 1.0338 | 0.01098 | -0.0267 | 94.153
9 | 1.0685 | 0.01166 | -0.0235 | 91.6381
9.5 | 1.1054 | 0.01227 | -0.0209 | 90.0896
10 | 1.1413 | 0.01289 | -0.0183 | 88.5415
10.5 | 1.1732 | 0.01352 | -0.0148 | 86.7751
11 | 1.2242 | 0.01441 | -0.0158 | 84.9549
11.5 | 1.2561 | 0.01551 | -0.0131 | 80.9865
12 | 1.2912 | 0.01646 | -0.0109 | 78.4447
12.5 | 1.3249 | 0.01751 | -0.0087 | 75.6653
13 | 1.3575 | 0.01865 | -0.0065 | 72.7882
13.5 | 1.3886 | 0.01992 | -0.0042 | 69.7088
14 | 1.417 | 0.0214 | -0.0018 | 66.215
14.5 | 1.4427 | 0.02309 | 0.0008 | 62.4816
15 | 1.4716 | 0.02461 | 0.0027 | 59.7968
15.5 | 1.4972 | 0.02642 | 0.0049 | 56.6692
16 | 1.5197 | 0.02853 | 0.007 | 53.2667
16.5 | 1.5355 | 0.03125 | 0.0095 | 49.136
17 | 1.5534 | 0.03394 | 0.0115 | 45.769
17.5 | 1.5726 | 0.03661 | 0.0131 | 42.9555
18 | 1.5857 | 0.03996 | 0.0147 | 39.6822
18.5 | 1.5983 | 0.04351 | 0.0159 | 36.7341
19 | 1.6077 | 0.04755 | 0.0168 | 33.8107
19.5 | 1.6113 | 0.05247 | 0.0173 | 30.709
20 | 1.615 | 0.05764 | 0.0172 | 28.0187

## 77. Re 5M Mach 0.25 (1)
BIGFOIL.COM POLAR EXPORT
NACA66-313 a=0.5
NACA66-313 a=0.5 |  |  |  | Cl Max: | 1.151 | at alpha= | 9.5 | deg
JavaFoil+Calcfoil stall+Eppler ext transition |  |  |  | L/D Max: | 141.439 | at alpha= | 3.5 | deg
Re: | 5000000 |  |  | Cd Min: | 0.00375 | at alpha= | -0.5 | deg
Mach: | 0.25 |  |  | Cl=0 at alpha= | -1.9677 | deg
|  |  |  | @ Cl=0.1, Cd= | 0.006099
|  |  |  | @ Cl=0.4, Cd= | 0.00402
|  |  |  | @ Cl=0.6, Cd= | 0.11078
alpha (deg) | Cl | Cd | Cm | Cl/Cd
-13.5 | -0.473 | 0.09581 | -0.008 | -4.933
-13 | -0.518 | 0.09135 | -0.009 | -5.668
-12.5 | -0.552 | 0.08504 | -0.009 | -6.489
-12 | -0.577 | 0.07969 | -0.009 | -7.24
-11.5 | -0.592 | 0.07403 | -0.01 | -7.991
-11 | -0.598 | 0.06976 | -0.011 | -8.574
-10.5 | -0.599 | 0.06511 | -0.011 | -9.199
-10 | -0.595 | 0.06053 | -0.012 | -9.823
-9.5 | -0.585 | 0.05672 | -0.013 | -10.305
-9 | -0.571 | 0.0517 | -0.015 | -11.044
-8.5 | -0.668 | 0.01006 | -0.027 | -66.344
-8 | -0.644 | 0.00869 | -0.028 | -74.054
-7.5 | -0.608 | 0.0088 | -0.029 | -69
-7 | -0.566 | 0.00842 | -0.03 | -67.202
-6.5 | -0.52 | 0.00845 | -0.031 | -61.608
-6 | -0.471 | 0.00803 | -0.032 | -58.623
-5.5 | -0.418 | 0.00773 | -0.033 | -54.105
-5 | -0.363 | 0.00745 | -0.034 | -48.764
-4.5 | -0.307 | 0.00725 | -0.035 | -42.267
-4 | -0.248 | 0.00701 | -0.036 | -35.372
-3.5 | -0.188 | 0.00684 | -0.037 | -27.513
-3 | -0.127 | 0.00662 | -0.038 | -19.254
-2.5 | -0.066 | 0.00649 | -0.039 | -10.177
-2 | -0.004 | 0.00631 | -0.04 | -0.675
-1.5 | 0.058 | 0.00616 | -0.041 | 9.38
-1 | 0.12 | 0.00607 | -0.042 | 19.778
-0.5 | 0.183 | 0.00375 | -0.043 | 48.667
0 | 0.245 | 0.00381 | -0.044 | 64.317
0.5 | 0.307 | 0.00407 | -0.045 | 75.411
1 | 0.369 | 0.00397 | -0.046 | 93.017
1.5 | 0.431 | 0.00407 | -0.046 | 105.875
2 | 0.493 | 0.00415 | -0.047 | 118.933
2.5 | 0.553 | 0.0043 | -0.048 | 128.698
3 | 0.614 | 0.00444 | -0.049 | 138.066
3.5 | 0.673 | 0.00476 | -0.05 | 141.439
4 | 0.727 | 0.00886 | -0.051 | 82.08
4.5 | 0.784 | 0.00921 | -0.052 | 85.068
5 | 0.838 | 0.00956 | -0.053 | 87.752
5.5 | 0.891 | 0.00994 | -0.054 | 89.639
6 | 0.942 | 0.01039 | -0.055 | 90.664
6.5 | 0.989 | 0.01089 | -0.056 | 90.811
7 | 1.033 | 0.01143 | -0.057 | 90.452
7.5 | 1.072 | 0.01194 | -0.057 | 89.761
8 | 1.103 | 0.01259 | -0.058 | 87.608
8.5 | 1.127 | 0.01325 | -0.059 | 85.026
9 | 1.143 | 0.01395 | -0.06 | 81.933
9.5 | 1.151 | 0.01478 | -0.061 | 77.854
10 | 1.149 | 0.01562 | -0.062 | 73.544
10.5 | 1.138 | 0.0166 | -0.063 | 68.54
11 | 1.115 | 0.01788 | -0.063 | 62.37
11.5 | 1.081 | 0.01942 | -0.064 | 55.647
12 | 0.874 | 0.07657 | -0.036 | 11.409
12.5 | 0.826 | 0.08446 | -0.034 | 9.781
13 | 0.767 | 0.09024 | -0.033 | 8.501
13.5 | 0.702 | 0.09897 | -0.033 | 7.089
14 | 0.63 | 0.10492 | -0.032 | 6.001
14.5 | 0.553 | 0.11078 | -0.033 | 4.992

## 78. Re 5M Mach 0.25 (2)
BIGFOIL.COM POLAR EXPORT
NACA66-313 a=0.5
NACA66-313 a=0.5 |  |  |  | Cl Max: | 1.4876 | at alpha= | 17 | deg
XFOIL ncrit=9 |  |  |  | L/D Max: | 141.525 | at alpha= | 2 | deg
Re: | 5000000 |  |  | Cd Min: | 0.18257 | at alpha= | -17.5 | deg
Mach: | 0.25 |  |  | Cl=0 at alpha= | -2.1783 | deg
|  |  |  | @ Cl=0.1, Cd= | 0.0055476
|  |  |  | @ Cl=0.4, Cd= | 0.0032849
|  |  |  | @ Cl=0.6, Cd= | 0.0061053
alpha (deg) | Cl | Cd | Cm | Cl/Cd
-17.5 | -0.544 | 0.18257 | -0.0111 | -2.9797
-17 | -0.5258 | 0.17654 | -0.0151 | -2.9784
-16.5 | -0.5184 | 0.16666 | -0.02 | -3.1105
-16 | -0.5122 | 0.15689 | -0.0251 | -3.2647
-15.5 | -0.4965 | 0.15022 | -0.0292 | -3.3052
-15 | -0.4836 | 0.14279 | -0.0335 | -3.3868
-14.5 | -0.7481 | 0.07721 | -0.0705 | -9.6892
-14 | -0.5542 | 0.10585 | -0.0521 | -5.2357
-13.5 | -0.5628 | 0.09527 | -0.0583 | -5.9074
-13 | -1.0472 | 0.0263 | -0.0793 | -39.8175
-12.5 | -1.072 | 0.02186 | -0.0692 | -49.0393
-12 | -1.0461 | 0.01968 | -0.0644 | -53.1555
-11.5 | -1.0097 | 0.01789 | -0.0608 | -56.4394
-11 | -0.9682 | 0.0163 | -0.0579 | -59.3988
-10.5 | -0.9196 | 0.01527 | -0.0558 | -60.2227
-10 | -0.8719 | 0.014 | -0.0537 | -62.2786
-9.5 | -0.8233 | 0.01273 | -0.0518 | -64.674
-9 | -0.7721 | 0.01173 | -0.0503 | -65.8227
-8.5 | -0.7191 | 0.01092 | -0.049 | -65.8516
-8 | -0.6689 | 0.00979 | -0.0474 | -68.3248
-7.5 | -0.6158 | 0.009 | -0.0463 | -68.4222
-7 | -0.559 | 0.0086 | -0.0459 | -65
-6.5 | -0.5022 | 0.00822 | -0.0456 | -61.0949
-6 | -0.4449 | 0.00785 | -0.0454 | -56.6752
-5.5 | -0.3873 | 0.00752 | -0.0453 | -51.5027
-5 | -0.3308 | 0.00708 | -0.0451 | -46.7232
-4.5 | -0.2728 | 0.00682 | -0.0453 | -40
-4 | -0.2144 | 0.00662 | -0.0456 | -32.3867
-3.5 | -0.1558 | 0.0064 | -0.0459 | -24.3438
-3 | -0.0971 | 0.00616 | -0.0464 | -15.763
-2.5 | -0.0379 | 0.006 | -0.0469 | -6.3167
-2 | 0.021 | 0.00582 | -0.0475 | 3.6082
-1.5 | 0.0801 | 0.00567 | -0.0481 | 14.127
-1 | 0.137 | 0.00532 | -0.0484 | 25.7519
-0.5 | 0.1912 | 0.00458 | -0.0484 | 41.7467
0 | 0.2416 | 0.00339 | -0.048 | 71.2684
0.5 | 0.3012 | 0.0033 | -0.0487 | 91.2727
1 | 0.3622 | 0.00326 | -0.0497 | 111.1043
1.5 | 0.4229 | 0.0033 | -0.0507 | 128.1515
2 | 0.4826 | 0.00341 | -0.0514 | 141.5249
2.5 | 0.5317 | 0.00428 | -0.0504 | 124.229
3 | 0.5743 | 0.00542 | -0.0482 | 105.9594
3.5 | 0.6148 | 0.0065 | -0.0456 | 94.5846
4 | 0.6557 | 0.00739 | -0.043 | 88.728
4.5 | 0.7006 | 0.00803 | -0.0409 | 87.2478
5 | 0.7504 | 0.00838 | -0.0397 | 89.5465
5.5 | 0.7987 | 0.00875 | -0.0382 | 91.28
6 | 0.843 | 0.00909 | -0.0358 | 92.7393
6.5 | 0.8812 | 0.00949 | -0.0322 | 92.8556
7 | 0.9181 | 0.01005 | -0.0286 | 91.3532
7.5 | 0.9587 | 0.01058 | -0.0257 | 90.6144
8 | 0.9987 | 0.01115 | -0.0229 | 89.5695
8.5 | 1.0366 | 0.01186 | -0.0198 | 87.403
9 | 1.0723 | 0.01269 | -0.0164 | 84.4996
9.5 | 1.1114 | 0.0134 | -0.0136 | 82.9403
10 | 1.1467 | 0.01421 | -0.0101 | 80.6967
10.5 | 1.1977 | 0.01519 | -0.0102 | 78.8479
12 | 1.3012 | 0.01885 | -0.0012 | 69.0292
12.5 | 1.3344 | 0.02027 | 0.0017 | 65.8313
13 | 1.3598 | 0.02222 | 0.0052 | 61.1971
13.5 | 1.3899 | 0.02397 | 0.0081 | 57.985
14 | 1.4181 | 0.02591 | 0.011 | 54.7318
14.5 | 1.4425 | 0.02824 | 0.014 | 51.08
15 | 1.4592 | 0.03123 | 0.0172 | 46.7243
15.5 | 1.4725 | 0.03469 | 0.0203 | 42.4474
16 | 1.4846 | 0.03844 | 0.0228 | 38.6212
16.5 | 1.4864 | 0.04336 | 0.0252 | 34.2804
17 | 1.4876 | 0.04871 | 0.0267 | 30.5399
17.5 | 1.4821 | 0.05516 | 0.0273 | 26.8691
18 | 1.4585 | 0.06429 | 0.0263 | 22.6863
18.5 | 1.4398 | 0.07369 | 0.0237 | 19.5386
19 | 1.4084 | 0.0858 | 0.0186 | 16.4149
19.5 | 1.366 | 0.10081 | 0.0105 | 13.5502
20 | 1.3276 | 0.11639 | 0.001 | 11.4065

## 79. Re 5M Mach 0.50 (1)
BIGFOIL.COM POLAR EXPORT
NACA66-313 a=0.5
NACA66-313 a=0.5 |  |  |  | Cl Max: | 1.184 | at alpha= | 20 | deg
JavaFoil+Calcfoil stall+Eppler ext transition |  |  |  | L/D Max: | 132.14 | at alpha= | 2 | deg
Re: | 5000000 |  |  | Cd Min: | 0.00372 | at alpha= | -0.5 | deg
Mach: | 0.5 |  |  | Cl=0 at alpha= | -1.9638 | deg
|  |  |  | @ Cl=0.1, Cd= | 0.0062474
|  |  |  | @ Cl=0.4, Cd= | 0.0041491
|  |  |  | @ Cl=0.6, Cd= | 0.0045715
alpha (deg) | Cl | Cd | Cm | Cl/Cd
-20 | -0.984 | 0.15883 | -0.005 | -6.198
-19.5 | -0.96 | 0.15496 | -0.006 | -6.196
-19 | -0.932 | 0.14767 | -0.006 | -6.314
-18.5 | -0.903 | 0.14278 | -0.006 | -6.326
-18 | -0.876 | 0.13771 | -0.007 | -6.361
-17.5 | -0.849 | 0.13424 | -0.007 | -6.328
-17 | -0.823 | 0.13021 | -0.007 | -6.319
-16.5 | -0.796 | 0.12637 | -0.008 | -6.301
-16 | -0.768 | 0.12309 | -0.008 | -6.235
-15.5 | -0.741 | 0.11764 | -0.009 | -6.296
-15 | -0.714 | 0.11289 | -0.009 | -6.324
-14.5 | -0.687 | 0.1088 | -0.01 | -6.315
-14 | -0.66 | 0.10666 | -0.01 | -6.187
-13.5 | -0.632 | 0.09876 | -0.01 | -6.4
-13 | -0.605 | 0.0903 | -0.011 | -6.703
-12.5 | -0.578 | 0.08276 | -0.011 | -6.989
-12 | -0.552 | 0.07658 | -0.012 | -7.203
-11.5 | -0.525 | 0.07173 | -0.013 | -7.313
-11 | -0.498 | 0.06658 | -0.013 | -7.472
-10.5 | -0.468 | 0.07908 | -0.013 | -5.924
-10 | -0.441 | 0.06843 | -0.013 | -6.446
-9.5 | -0.414 | 0.06188 | -0.014 | -6.689
-9 | -0.387 | 0.05657 | -0.014 | -6.837
-8.5 | -0.36 | 0.05246 | -0.015 | -6.854
-8 | -0.333 | 0.04855 | -0.016 | -6.853
-7.5 | -0.304 | 0.05136 | -0.015 | -5.918
-7 | -0.277 | 0.04688 | -0.015 | -5.899
-6.5 | -0.34 | 0.04352 | -0.016 | -7.817
-6 | -0.375 | 0.03815 | -0.02 | -9.819
-5.5 | -0.434 | 0.00788 | -0.036 | -55.137
-5 | -0.389 | 0.00742 | -0.038 | -52.463
-4.5 | -0.334 | 0.00751 | -0.039 | -44.456
-4 | -0.273 | 0.00714 | -0.04 | -38.194
-3.5 | -0.208 | 0.00687 | -0.041 | -30.339
-3 | -0.142 | 0.0067 | -0.042 | -21.133
-2.5 | -0.074 | 0.00646 | -0.043 | -11.394
-2 | -0.005 | 0.00633 | -0.044 | -0.751
-1.5 | 0.064 | 0.00616 | -0.045 | 10.466
-1 | 0.134 | 0.00633 | -0.046 | 21.175
-0.5 | 0.204 | 0.00372 | -0.048 | 54.894
0 | 0.274 | 0.0038 | -0.049 | 72.007
0.5 | 0.343 | 0.00405 | -0.05 | 84.774
1 | 0.412 | 0.00417 | -0.051 | 98.806
1.5 | 0.481 | 0.00403 | -0.052 | 119.508
2 | 0.55 | 0.00417 | -0.053 | 132.14
2.5 | 0.616 | 0.0047 | -0.054 | 130.982
3 | 0.682 | 0.00517 | -0.055 | 131.807
3.5 | 0.741 | 0.00959 | -0.056 | 77.307
4 | 0.804 | 0.01003 | -0.057 | 80.128
4.5 | 0.863 | 0.01055 | -0.058 | 81.831
5 | 0.918 | 0.01108 | -0.059 | 82.92
5.5 | 0.968 | 0.01168 | -0.06 | 82.905
6 | 1.009 | 0.01245 | -0.061 | 81.047
6.5 | 1.037 | 0.01323 | -0.062 | 78.374
7 | 1.042 | 0.01422 | -0.063 | 73.275
7.5 | 0.982 | 0.01528 | -0.064 | 64.276
8 | 0.658 | 0.0163 | -0.065 | 40.372
8.5 | 0.57 | 0.05626 | -0.031 | 10.139
9 | 0.596 | 0.06476 | -0.03 | 9.21
9.5 | 0.752 | 0.01862 | -0.067 | 40.385
10 | 0.781 | 0.02014 | -0.068 | 38.785
10.5 | 0.68 | 0.06864 | -0.037 | 9.9
11 | 0.704 | 0.07642 | -0.035 | 9.218
11.5 | 0.871 | 0.02339 | -0.071 | 37.238
12 | 0.762 | 0.0778 | -0.041 | 9.795
12.5 | 0.786 | 0.08531 | -0.039 | 9.213
13 | 0.812 | 0.09289 | -0.039 | 8.739
13.5 | 0.839 | 0.09952 | -0.041 | 8.429
14 | 0.865 | 0.10347 | -0.041 | 8.357
14.5 | 0.891 | 0.10694 | -0.042 | 8.33
15 | 0.919 | 0.11233 | -0.044 | 8.18
15.5 | 0.948 | 0.12147 | -0.047 | 7.805
16 | 0.971 | 0.12166 | -0.045 | 7.981
16.5 | 0.998 | 0.12578 | -0.046 | 7.931
17 | 1.027 | 0.13291 | -0.05 | 7.73
17.5 | 1.057 | 0.1375 | -0.052 | 7.688
18 | 1.077 | 0.13978 | -0.05 | 7.709
18.5 | 1.104 | 0.14411 | -0.051 | 7.659
19 | 1.135 | 0.14968 | -0.055 | 7.582
19.5 | 1.17 | 0.15034 | -0.059 | 7.783
20 | 1.184 | 0.15856 | -0.055 | 7.466

## 80. Re 5M Mach 0.50 (2)
BIGFOIL.COM POLAR EXPORT
NACA66-313 a=0.5
NACA66-313 a=0.5 |  |  |  | Cl Max: | 1.0928 | at alpha= | 10 | deg
XFOIL ncrit=9 |  |  |  | L/D Max: | 156.299 | at alpha= | 2 | deg
Re: | 5000000 |  |  | Cd Min: | 0.2484 | at alpha= | -20 | deg
Mach: | 0.5 |  |  | Cl=0 at alpha= | -2.2448 | deg
|  |  |  | @ Cl=0.1, Cd= | 0.0058691
|  |  |  | @ Cl=0.4, Cd= | 0.0034122
|  |  |  | @ Cl=0.6, Cd= | 0.0043332
alpha (deg) | Cl | Cd | Cm | Cl/Cd
-20 | -0.6483 | 0.2484 | 0.0181 | -2.6099
-19.5 | -0.6285 | 0.23947 | 0.0132 | -2.6245
-19 | -0.609 | 0.23011 | 0.0082 | -2.6466
-18.5 | -0.5896 | 0.22137 | 0.0031 | -2.6634
-18 | -0.5665 | 0.21474 | -0.0016 | -2.6381
-17.5 | -0.5466 | 0.20628 | -0.0066 | -2.6498
-17 | -0.5282 | 0.19739 | -0.0115 | -2.6759
-16.5 | -0.5123 | 0.18758 | -0.0165 | -2.7311
-16 | -0.4912 | 0.18018 | -0.0212 | -2.7262
-15.5 | -0.4721 | 0.17213 | -0.026 | -2.7427
-15 | -0.4551 | 0.16357 | -0.0308 | -2.7823
-14.5 | -0.442 | 0.15393 | -0.0359 | -2.8714
-14 | -0.4224 | 0.14664 | -0.0404 | -2.8805
-13.5 | -0.4047 | 0.13907 | -0.0449 | -2.91
-13 | -0.391 | 0.1305 | -0.0497 | -2.9962
-12.5 | -0.3822 | 0.12087 | -0.0548 | -3.1621
-12 | -0.3739 | 0.11202 | -0.0599 | -3.3378
-11.5 | -0.3599 | 0.10478 | -0.0641 | -3.4348
-11 | -0.3569 | 0.0955 | -0.0693 | -3.7372
-10.5 | -0.3528 | 0.0869 | -0.0742 | -4.0598
-10 | -0.3552 | 0.07761 | -0.0796 | -4.5767
-9.5 | -0.3685 | 0.06686 | -0.0864 | -5.5115
-9 | -0.3914 | 0.05402 | -0.0975 | -7.2455
-8.5 | -0.43 | 0.04477 | -0.1 | -9.6046
-8 | -0.4702 | 0.03829 | -0.0945 | -12.28
-7.5 | -0.5014 | 0.03194 | -0.086 | -15.6982
-7 | -0.509 | 0.02507 | -0.0786 | -20.3032
-6.5 | -0.5048 | 0.01787 | -0.0712 | -28.2485
-6 | -0.4708 | 0.01246 | -0.066 | -37.7849
-5.5 | -0.4186 | 0.00961 | -0.0625 | -43.5588
-5 | -0.3595 | 0.00844 | -0.0597 | -42.5948
-4.5 | -0.2981 | 0.00762 | -0.0576 | -39.1207
-4 | -0.2336 | 0.00708 | -0.0564 | -32.9944
-3.5 | -0.167 | 0.00676 | -0.0559 | -24.7041
-3 | -0.1004 | 0.00649 | -0.0556 | -15.47
-2.5 | -0.0342 | 0.00624 | -0.0555 | -5.4808
-2 | 0.0328 | 0.00608 | -0.0558 | 5.3947
-1.5 | 0.0997 | 0.00587 | -0.0563 | 16.9847
-1 | 0.1665 | 0.00567 | -0.0568 | 29.3651
0 | 0.2775 | 0.00353 | -0.0549 | 78.6119
0.5 | 0.3461 | 0.00342 | -0.0558 | 101.1988
1 | 0.4154 | 0.00341 | -0.0569 | 121.8182
1.5 | 0.4851 | 0.00344 | -0.058 | 141.0174
2 | 0.5533 | 0.00354 | -0.0587 | 156.2994
2.5 | 0.6057 | 0.00443 | -0.0566 | 136.7269
3.5 | 0.6546 | 0.0073 | -0.0421 | 89.6712
4 | 0.6622 | 0.00848 | -0.0314 | 78.0896
4.5 | 0.6991 | 0.00931 | -0.0264 | 75.0913
5 | 0.7458 | 0.00997 | -0.023 | 74.8044
5.5 | 0.7911 | 0.01073 | -0.0194 | 73.7279
6 | 0.839 | 0.01149 | -0.016 | 73.02
6.5 | 0.8837 | 0.0124 | -0.0122 | 71.2661
7 | 0.9256 | 0.01352 | -0.0078 | 68.4615
7.5 | 0.9685 | 0.01469 | -0.0035 | 65.9292
8 | 1.007 | 0.01612 | 0.0015 | 62.469
8.5 | 1.0361 | 0.01807 | 0.0075 | 57.3381
9 | 1.0613 | 0.02032 | 0.0138 | 52.2293
9.5 | 1.0705 | 0.02357 | 0.0216 | 45.4179
10 | 1.0928 | 0.02864 | 0.0251 | 38.1564
11.5 | 1.0009 | 0.05377 | 0.0368 | 18.6145
12 | 0.9666 | 0.06459 | 0.0344 | 14.9652
12.5 | 0.9337 | 0.0771 | 0.0286 | 12.1102
13 | 0.9009 | 0.09192 | 0.0191 | 9.8009
13.5 | 0.8784 | 0.10751 | 0.0086 | 8.1704
14 | 0.86 | 0.12361 | -0.0012 | 6.9574
14.5 | 0.8481 | 0.13772 | -0.0097 | 6.1581
15 | 0.8425 | 0.15072 | -0.0176 | 5.5898

## 81. Re 6M Mach 0.00 (1)
BIGFOIL.COM POLAR EXPORT
NACA66-313 a=0.5
NACA66-313 a=0.5 |  |  |  | Cl Max: | 1.207 | at alpha= | 11 | deg
JavaFoil+Calcfoil stall+Eppler ext transition |  |  |  | L/D Max: | 133.528 | at alpha= | 3.5 | deg
Re: | 6000000 |  |  | Cd Min: | 0.00369 | at alpha= | -0.5 | deg
Mach: | 0 |  |  | Cl=0 at alpha= | -1.9667 | deg
|  |  |  | @ Cl=0.1, Cd= | 0.0059213
|  |  |  | @ Cl=0.4, Cd= | 0.003997
|  |  |  | @ Cl=0.6, Cd= | 0.0047164
alpha (deg) | Cl | Cd | Cm | Cl/Cd
-15.5 | -0.619 | 0.1094 | -0.007 | -5.662
-15 | -0.638 | 0.10375 | -0.007 | -6.149
-14.5 | -0.655 | 0.09912 | -0.008 | -6.604
-14 | -0.669 | 0.09376 | -0.008 | -7.14
-13.5 | -0.682 | 0.08763 | -0.009 | -7.779
-13 | -0.691 | 0.08252 | -0.009 | -8.376
-12.5 | -0.694 | 0.07812 | -0.01 | -8.882
-12 | -0.693 | 0.07217 | -0.011 | -9.603
-11.5 | -0.687 | 0.06659 | -0.012 | -10.311
-11 | -0.674 | 0.06262 | -0.013 | -10.766
-10.5 | -0.791 | 0.01147 | -0.022 | -68.969
-10 | -0.776 | 0.01033 | -0.023 | -75.153
-9.5 | -0.752 | 0.00978 | -0.024 | -76.875
-9 | -0.721 | 0.0083 | -0.025 | -86.938
-8.5 | -0.687 | 0.00887 | -0.026 | -77.457
-8 | -0.648 | 0.00899 | -0.027 | -72.136
-7.5 | -0.606 | 0.00852 | -0.028 | -71.119
-7 | -0.56 | 0.0082 | -0.029 | -68.313
-6.5 | -0.512 | 0.00787 | -0.03 | -65.061
-6 | -0.461 | 0.00758 | -0.031 | -60.842
-5.5 | -0.409 | 0.00734 | -0.032 | -55.638
-5 | -0.354 | 0.00709 | -0.033 | -49.92
-4.5 | -0.298 | 0.00691 | -0.033 | -43.154
-4 | -0.241 | 0.00668 | -0.034 | -36.033
-3.5 | -0.183 | 0.00655 | -0.035 | -27.886
-3 | -0.124 | 0.00634 | -0.036 | -19.493
-2.5 | -0.064 | 0.00619 | -0.037 | -10.33
-2 | -0.004 | 0.00608 | -0.038 | -0.679
-1.5 | 0.056 | 0.00598 | -0.039 | 9.361
-1 | 0.116 | 0.0059 | -0.04 | 19.707
-0.5 | 0.177 | 0.00369 | -0.041 | 47.9
0 | 0.237 | 0.0039 | -0.042 | 60.802
0.5 | 0.297 | 0.00399 | -0.043 | 74.48
1 | 0.358 | 0.00406 | -0.044 | 88
1.5 | 0.418 | 0.00397 | -0.045 | 105.315
2 | 0.478 | 0.00405 | -0.046 | 117.941
2.5 | 0.536 | 0.00425 | -0.047 | 126.002
3 | 0.595 | 0.0047 | -0.048 | 126.483
3.5 | 0.653 | 0.00489 | -0.049 | 133.528
4 | 0.707 | 0.0083 | -0.05 | 85.112
4.5 | 0.762 | 0.00863 | -0.05 | 88.327
5 | 0.816 | 0.00895 | -0.051 | 91.22
5.5 | 0.869 | 0.00926 | -0.052 | 93.769
6 | 0.919 | 0.00964 | -0.053 | 95.325
6.5 | 0.968 | 0.01008 | -0.054 | 95.971
7 | 1.014 | 0.01053 | -0.055 | 96.263
7.5 | 1.056 | 0.01098 | -0.056 | 96.17
8 | 1.092 | 0.01142 | -0.057 | 95.626
8.5 | 1.124 | 0.01198 | -0.058 | 93.903
9 | 1.152 | 0.01251 | -0.058 | 92.048
9.5 | 1.174 | 0.01323 | -0.059 | 88.719
10 | 1.191 | 0.01389 | -0.06 | 85.711
10.5 | 1.202 | 0.01451 | -0.061 | 82.821
11 | 1.207 | 0.01524 | -0.062 | 79.239
11.5 | 1.207 | 0.0163 | -0.062 | 74.024
12 | 1.201 | 0.01734 | -0.063 | 69.268
12.5 | 1.186 | 0.01867 | -0.064 | 63.507
13 | 1.162 | 0.0198 | -0.064 | 58.69
13.5 | 1.131 | 0.02164 | -0.065 | 52.245
14 | 1.075 | 0.02859 | -0.064 | 37.6
14.5 | 0.909 | 0.09032 | -0.043 | 10.064
15 | 0.876 | 0.09714 | -0.042 | 9.018
15.5 | 0.841 | 0.10485 | -0.041 | 8.024
16 | 0.804 | 0.11528 | -0.038 | 6.972

## 82. Re 6M Mach 0.00 (2)
BIGFOIL.COM POLAR EXPORT
NACA66-313 a=0.5
NACA66-313 a=0.5 |  |  |  | Cl Max: | 1.6596 | at alpha= | 20 | deg
XFOIL ncrit=9 |  |  |  | L/D Max: | 131.943 | at alpha= | 2 | deg
Re: | 6000000 |  |  | Cd Min: | 0.05001 | at alpha= | 20 | deg
Mach: | 0 |  |  | Cl=0 at alpha= | -2.1544 | deg
|  |  |  | @ Cl=0.1, Cd= | 0.0052807
|  |  |  | @ Cl=0.4, Cd= | 0.0031476
|  |  |  | @ Cl=0.6, Cd= | 0.0063353
alpha (deg) | Cl | Cd | Cm | Cl/Cd
-19 | -1.4805 | 0.02807 | -0.0783 | -52.7431
-18.5 | -1.4644 | 0.02599 | -0.0762 | -56.3447
-18 | -1.4514 | 0.024 | -0.0729 | -60.475
-17.5 | -1.4309 | 0.0225 | -0.0701 | -63.5956
-17 | -1.4101 | 0.02105 | -0.0668 | -66.9881
-16.5 | -1.3853 | 0.01989 | -0.0637 | -69.6481
-16 | -1.3582 | 0.01888 | -0.0605 | -71.9386
-15.5 | -1.3286 | 0.01805 | -0.0574 | -73.6066
-15 | -1.2975 | 0.0174 | -0.0541 | -74.569
-14.5 | -1.2673 | 0.01661 | -0.0506 | -76.2974
-14 | -1.2304 | 0.01564 | -0.0483 | -78.6701
-13.5 | -1.1941 | 0.0144 | -0.046 | -82.9236
-13 | -1.1513 | 0.01357 | -0.0446 | -84.8416
-12.5 | -1.106 | 0.01287 | -0.0435 | -85.9363
-12 | -1.0586 | 0.01229 | -0.0427 | -86.1351
-11.5 | -1.0097 | 0.01177 | -0.0421 | -85.7859
-11 | -0.9606 | 0.01122 | -0.0416 | -85.615
-10.5 | -0.9103 | 0.01073 | -0.0412 | -84.8369
-10 | -0.8586 | 0.01032 | -0.041 | -83.1977
-9.5 | -0.8072 | 0.00985 | -0.0408 | -81.9492
-9 | -0.7548 | 0.00946 | -0.0407 | -79.7886
-8.5 | -0.7016 | 0.00909 | -0.0407 | -77.1837
-8 | -0.6508 | 0.00844 | -0.0403 | -77.109
-7.5 | -0.5973 | 0.00806 | -0.0403 | -74.1067
-7 | -0.5429 | 0.00778 | -0.0405 | -69.7815
-6.5 | -0.4881 | 0.00748 | -0.0408 | -65.254
-6 | -0.4329 | 0.00721 | -0.0411 | -60.0416
-5.5 | -0.3772 | 0.00698 | -0.0415 | -54.0401
-5 | -0.3223 | 0.00666 | -0.0418 | -48.3934
-4.5 | -0.2664 | 0.00646 | -0.0422 | -41.2384
-4 | -0.2098 | 0.00627 | -0.0428 | -33.4609
-3.5 | -0.1532 | 0.00607 | -0.0434 | -25.2389
-3 | -0.0965 | 0.00587 | -0.0439 | -16.4395
-2.5 | -0.0394 | 0.00573 | -0.0446 | -6.8761
-2 | 0.0176 | 0.00558 | -0.0452 | 3.1541
-1.5 | 0.0746 | 0.00544 | -0.0459 | 13.7132
-1 | 0.1304 | 0.00509 | -0.0464 | 25.6189
0 | 0.2371 | 0.00387 | -0.0468 | 61.2661
0.5 | 0.2903 | 0.00312 | -0.047 | 93.0449
1 | 0.3487 | 0.00313 | -0.0479 | 111.4058
1.5 | 0.4071 | 0.00315 | -0.0488 | 129.2381
2 | 0.4618 | 0.0035 | -0.0492 | 131.9429
2.5 | 0.508 | 0.00451 | -0.0481 | 112.6386
3.5 | 0.5973 | 0.00629 | -0.0453 | 94.9603
4 | 0.642 | 0.00704 | -0.0438 | 91.1932
4.5 | 0.6892 | 0.00757 | -0.0427 | 91.0436
5 | 0.7399 | 0.00789 | -0.0423 | 93.7769
5.5 | 0.7898 | 0.0082 | -0.0417 | 96.3171
6 | 0.8391 | 0.00851 | -0.041 | 98.6016
6.5 | 0.8868 | 0.00884 | -0.0401 | 100.3167
7 | 0.9316 | 0.00925 | -0.0385 | 100.7135
7.5 | 0.9733 | 0.00956 | -0.0364 | 101.8096
8 | 1.0093 | 0.00996 | -0.0331 | 101.3353
8.5 | 1.0447 | 0.01048 | -0.03 | 99.6851
9 | 1.08 | 0.01106 | -0.027 | 97.6492
9.5 | 1.1182 | 0.01156 | -0.0247 | 96.7301
10 | 1.1546 | 0.01216 | -0.0221 | 94.9507
10.5 | 1.1888 | 0.0128 | -0.0193 | 92.875
11 | 1.2235 | 0.01353 | -0.0168 | 90.4287
12 | 1.3026 | 0.01527 | -0.0144 | 85.3045
12.5 | 1.3366 | 0.01622 | -0.0123 | 82.4044
13 | 1.3691 | 0.01728 | -0.0101 | 79.2303
13.5 | 1.4001 | 0.01846 | -0.0079 | 75.8451
14 | 1.4288 | 0.01981 | -0.0055 | 72.1252
14.5 | 1.4573 | 0.02121 | -0.0032 | 68.7082
15 | 1.4865 | 0.02259 | -0.0013 | 65.8035
15.5 | 1.5128 | 0.0242 | 0.0008 | 62.5124
16 | 1.5363 | 0.02606 | 0.003 | 58.9524
16.5 | 1.5541 | 0.02844 | 0.0055 | 54.6449
17 | 1.5744 | 0.03071 | 0.0074 | 51.2667
17.5 | 1.5955 | 0.03302 | 0.009 | 48.3192
18 | 1.6126 | 0.03574 | 0.0107 | 45.1203
18.5 | 1.6287 | 0.03866 | 0.012 | 42.1288
19 | 1.6422 | 0.04196 | 0.0132 | 39.1373
19.5 | 1.6514 | 0.04582 | 0.0142 | 36.041
20 | 1.6596 | 0.05001 | 0.0147 | 33.1854

## 83. Re 6M Mach 0.10 (1)
BIGFOIL.COM POLAR EXPORT
NACA66-313 a=0.5
NACA66-313 a=0.5 |  |  |  | Cl Max: | 1.198 | at alpha= | 11 | deg
JavaFoil+Calcfoil stall+Eppler ext transition |  |  |  | L/D Max: | 133.701 | at alpha= | 3.5 | deg
Re: | 6000000 |  |  | Cd Min: | 0.0037 | at alpha= | -0.5 | deg
Mach: | 0.1 |  |  | Cl=0 at alpha= | -1.9667 | deg
|  |  |  | @ Cl=0.1, Cd= | 0.0059284
|  |  |  | @ Cl=0.4, Cd= | 0.0040159
|  |  |  | @ Cl=0.6, Cd= | 0.0047386
alpha (deg) | Cl | Cd | Cm | Cl/Cd
-15 | -0.606 | 0.10517 | -0.007 | -5.761
-14.5 | -0.626 | 0.10006 | -0.008 | -6.259
-14 | -0.645 | 0.09496 | -0.008 | -6.789
-13.5 | -0.66 | 0.08956 | -0.009 | -7.374
-13 | -0.673 | 0.08364 | -0.009 | -8.047
-12.5 | -0.679 | 0.07886 | -0.01 | -8.612
-12 | -0.68 | 0.0735 | -0.011 | -9.258
-11.5 | -0.676 | 0.06822 | -0.011 | -9.903
-11 | -0.666 | 0.06313 | -0.012 | -10.552
-10.5 | -0.658 | 0.05586 | -0.014 | -11.772
-10 | -0.768 | 0.01062 | -0.023 | -72.346
-9.5 | -0.748 | 0.00986 | -0.024 | -75.913
-9 | -0.719 | 0.00836 | -0.025 | -85.971
-8.5 | -0.686 | 0.00896 | -0.026 | -76.568
-8 | -0.648 | 0.00899 | -0.027 | -72.103
-7.5 | -0.606 | 0.00864 | -0.028 | -70.191
-7 | -0.561 | 0.00829 | -0.029 | -67.69
-6.5 | -0.513 | 0.00794 | -0.03 | -64.689
-6 | -0.463 | 0.00765 | -0.031 | -60.527
-5.5 | -0.41 | 0.00735 | -0.032 | -55.762
-5 | -0.355 | 0.00707 | -0.033 | -50.258
-4.5 | -0.299 | 0.00692 | -0.034 | -43.279
-4 | -0.242 | 0.00668 | -0.035 | -36.197
-3.5 | -0.183 | 0.00653 | -0.036 | -28.1
-3 | -0.124 | 0.00632 | -0.037 | -19.631
-2.5 | -0.064 | 0.0062 | -0.037 | -10.372
-2 | -0.004 | 0.00608 | -0.038 | -0.683
-1.5 | 0.056 | 0.00595 | -0.039 | 9.445
-1 | 0.117 | 0.00592 | -0.04 | 19.71
-0.5 | 0.178 | 0.0037 | -0.041 | 47.978
0 | 0.238 | 0.00387 | -0.042 | 61.587
0.5 | 0.299 | 0.00397 | -0.043 | 75.253
1 | 0.359 | 0.00411 | -0.044 | 87.52
1.5 | 0.42 | 0.00397 | -0.045 | 105.774
2 | 0.48 | 0.00407 | -0.046 | 118.038
2.5 | 0.538 | 0.00424 | -0.047 | 127.083
3 | 0.597 | 0.00473 | -0.048 | 126.188
3.5 | 0.656 | 0.0049 | -0.049 | 133.701
4 | 0.71 | 0.00836 | -0.05 | 84.889
4.5 | 0.766 | 0.00866 | -0.051 | 88.382
5 | 0.82 | 0.00901 | -0.052 | 90.977
5.5 | 0.872 | 0.00933 | -0.053 | 93.54
6 | 0.923 | 0.00972 | -0.053 | 94.974
6.5 | 0.971 | 0.01014 | -0.054 | 95.736
7 | 1.017 | 0.01062 | -0.055 | 95.769
7.5 | 1.059 | 0.01106 | -0.056 | 95.74
8 | 1.095 | 0.01154 | -0.057 | 94.88
8.5 | 1.126 | 0.0121 | -0.058 | 93.033
9 | 1.152 | 0.0127 | -0.059 | 90.664
9.5 | 1.172 | 0.01333 | -0.06 | 87.976
10 | 1.187 | 0.01399 | -0.06 | 84.844
10.5 | 1.196 | 0.01471 | -0.061 | 81.289
11 | 1.198 | 0.01552 | -0.062 | 77.2
11.5 | 1.194 | 0.01657 | -0.063 | 72.102
12 | 1.184 | 0.01781 | -0.063 | 66.465
12.5 | 1.165 | 0.01914 | -0.064 | 60.85
13 | 1.134 | 0.0206 | -0.065 | 55.072
13.5 | 1.096 | 0.02296 | -0.065 | 47.727
14 | 0.906 | 0.08685 | -0.042 | 10.434
14.5 | 0.866 | 0.09722 | -0.039 | 8.907
15 | 0.832 | 0.10214 | -0.039 | 8.143
15.5 | 0.793 | 0.11092 | -0.037 | 7.146
16 | 0.755 | 0.11863 | -0.036 | 6.367

## 84. Re 6M Mach 0.10 (2)
BIGFOIL.COM POLAR EXPORT
NACA66-313 a=0.5
NACA66-313 a=0.5 |  |  |  | Cl Max: | 1.6406 | at alpha= | 20 | deg
XFOIL ncrit=9 |  |  |  | L/D Max: | 133.152 | at alpha= | 2 | deg
Re: | 6000000 |  |  | Cd Min: | 0.05459 | at alpha= | 20 | deg
Mach: | 0.1 |  |  | Cl=0 at alpha= | -2.1571 | deg
|  |  |  | @ Cl=0.1, Cd= | 0.0053008
|  |  |  | @ Cl=0.4, Cd= | 0.0031484
|  |  |  | @ Cl=0.6, Cd= | 0.0063333
alpha (deg) | Cl | Cd | Cm | Cl/Cd
-20 | -1.4167 | 0.04398 | -0.0854 | -32.2124
-18.5 | -1.4367 | 0.02943 | -0.0832 | -48.8175
-18 | -1.4315 | 0.02671 | -0.0799 | -53.5942
-17.5 | -1.4158 | 0.02474 | -0.0768 | -57.2272
-17 | -1.3997 | 0.02286 | -0.0733 | -61.2292
-16.5 | -1.3786 | 0.02136 | -0.0698 | -64.5412
-16 | -1.354 | 0.02009 | -0.0663 | -67.3967
-15.5 | -1.3256 | 0.01909 | -0.0629 | -69.4395
-14.5 | -1.2684 | 0.01734 | -0.0551 | -73.1488
-14 | -1.2339 | 0.01644 | -0.0521 | -75.0547
-13.5 | -1.1969 | 0.01527 | -0.0496 | -78.3824
-13 | -1.1569 | 0.01417 | -0.0475 | -81.6443
-12.5 | -1.1123 | 0.01333 | -0.046 | -83.4434
-12 | -1.0649 | 0.01269 | -0.0449 | -83.9165
-11.5 | -1.0158 | 0.01212 | -0.0441 | -83.8119
-11 | -0.9664 | 0.01152 | -0.0434 | -83.8889
-10.5 | -0.9158 | 0.01098 | -0.0428 | -83.4062
-10 | -0.8639 | 0.01053 | -0.0424 | -82.0418
-9.5 | -0.8122 | 0.01002 | -0.042 | -81.0579
-9 | -0.7596 | 0.00959 | -0.0418 | -79.2075
-8.5 | -0.706 | 0.00919 | -0.0417 | -76.8226
-8 | -0.6545 | 0.00856 | -0.0412 | -76.4603
-7.5 | -0.601 | 0.00813 | -0.0411 | -73.9237
-7 | -0.5462 | 0.00783 | -0.0412 | -69.7573
-6.5 | -0.491 | 0.00752 | -0.0414 | -65.2926
-6 | -0.4353 | 0.00724 | -0.0417 | -60.1243
-5.5 | -0.3793 | 0.007 | -0.042 | -54.1857
-5 | -0.324 | 0.00669 | -0.0422 | -48.4305
-4.5 | -0.2677 | 0.00648 | -0.0426 | -41.3117
-4 | -0.2108 | 0.00628 | -0.0432 | -33.5669
-3.5 | -0.1538 | 0.00609 | -0.0437 | -25.2545
-3 | -0.0968 | 0.00588 | -0.0443 | -16.4626
-2.5 | -0.0393 | 0.00574 | -0.0449 | -6.8467
-2 | 0.018 | 0.00558 | -0.0456 | 3.2258
-1.5 | 0.0753 | 0.00545 | -0.0462 | 13.8165
-1 | 0.1316 | 0.00511 | -0.0467 | 25.7534
-0.5 | 0.1854 | 0.00452 | -0.0469 | 41.0177
0 | 0.2386 | 0.00387 | -0.0471 | 61.6537
0.5 | 0.2921 | 0.00312 | -0.0473 | 93.6218
1 | 0.3508 | 0.00314 | -0.0482 | 111.7197
1.5 | 0.4095 | 0.00315 | -0.0491 | 130
2 | 0.4647 | 0.00349 | -0.0495 | 133.1519
2.5 | 0.5109 | 0.00451 | -0.0483 | 113.2816
3 | 0.5557 | 0.00545 | -0.0469 | 101.9633
3.5 | 0.5998 | 0.00633 | -0.0453 | 94.7551
4 | 0.6446 | 0.00707 | -0.0438 | 91.174
4.5 | 0.6919 | 0.0076 | -0.0426 | 91.0395
5 | 0.7428 | 0.00792 | -0.0421 | 93.7879
5.5 | 0.7925 | 0.00824 | -0.0414 | 96.1772
6 | 0.8419 | 0.00855 | -0.0406 | 98.4678
6.5 | 0.8894 | 0.00889 | -0.0395 | 100.045
7 | 0.9338 | 0.00931 | -0.0378 | 100.3008
7.5 | 0.9722 | 0.00962 | -0.0348 | 101.0603
8 | 1.009 | 0.01006 | -0.0317 | 100.2982
8.5 | 1.0447 | 0.01061 | -0.0286 | 98.4637
9 | 1.0811 | 0.0112 | -0.0257 | 96.5268
9.5 | 1.1196 | 0.01173 | -0.0233 | 95.4476
10 | 1.1561 | 0.01236 | -0.0207 | 93.5356
10.5 | 1.1901 | 0.01304 | -0.0177 | 91.2653
11 | 1.2289 | 0.01389 | -0.0161 | 88.4737
12.5 | 1.339 | 0.01664 | -0.0104 | 80.4688
13 | 1.3714 | 0.01778 | -0.0081 | 77.1316
13.5 | 1.4017 | 0.01906 | -0.0056 | 73.5414
14 | 1.4298 | 0.02053 | -0.0031 | 69.6444
14.5 | 1.4596 | 0.0219 | -0.0009 | 66.6484
15 | 1.4876 | 0.02344 | 0.0013 | 63.4642
15.5 | 1.5123 | 0.02526 | 0.0036 | 59.8694
16 | 1.5346 | 0.02733 | 0.0059 | 56.1508
16.5 | 1.5532 | 0.02977 | 0.0084 | 52.1733
17 | 1.5732 | 0.03221 | 0.0103 | 48.842
17.5 | 1.5935 | 0.03472 | 0.012 | 45.8957
18 | 1.6084 | 0.03781 | 0.0137 | 42.539
18.5 | 1.621 | 0.04125 | 0.0152 | 39.297
19 | 1.6292 | 0.04527 | 0.0164 | 35.9885
19.5 | 1.6361 | 0.04968 | 0.0171 | 32.9328
20 | 1.6406 | 0.05459 | 0.0173 | 30.0531

## 85. Re 6M Mach 0.25 (1)
BIGFOIL.COM POLAR EXPORT
NACA66-313 a=0.5
NACA66-313 a=0.5 |  |  |  | Cl Max: | 1.152 | at alpha= | 9.5 | deg
JavaFoil+Calcfoil stall+Eppler ext transition |  |  |  | L/D Max: | 141.229 | at alpha= | 3.5 | deg
Re: | 6000000 |  |  | Cd Min: | 0.00372 | at alpha= | -0.5 | deg
Mach: | 0.25 |  |  | Cl=0 at alpha= | -1.9677 | deg
|  |  |  | @ Cl=0.1, Cd= | 0.005969
|  |  |  | @ Cl=0.4, Cd= | 0.003975
|  |  |  | @ Cl=0.6, Cd= | 0.11094
alpha (deg) | Cl | Cd | Cm | Cl/Cd
-13.5 | -0.473 | 0.09572 | -0.008 | -4.94
-13 | -0.518 | 0.08995 | -0.009 | -5.759
-12.5 | -0.552 | 0.08463 | -0.009 | -6.526
-12 | -0.577 | 0.07883 | -0.01 | -7.323
-11.5 | -0.592 | 0.07354 | -0.01 | -8.049
-11 | -0.598 | 0.06891 | -0.011 | -8.682
-10.5 | -0.6 | 0.06436 | -0.012 | -9.315
-10 | -0.595 | 0.05963 | -0.013 | -9.986
-9.5 | -0.586 | 0.05547 | -0.014 | -10.561
-9 | -0.58 | 0.04626 | -0.017 | -12.535
-8.5 | -0.673 | 0.00952 | -0.027 | -70.704
-8 | -0.644 | 0.00842 | -0.028 | -76.547
-7.5 | -0.608 | 0.0085 | -0.029 | -71.541
-7 | -0.566 | 0.00857 | -0.03 | -66.091
-6.5 | -0.52 | 0.00819 | -0.031 | -63.558
-6 | -0.471 | 0.00781 | -0.032 | -60.263
-5.5 | -0.418 | 0.00751 | -0.033 | -55.684
-5 | -0.363 | 0.00725 | -0.034 | -50.164
-4.5 | -0.307 | 0.00705 | -0.035 | -43.494
-4 | -0.248 | 0.0068 | -0.036 | -36.46
-3.5 | -0.188 | 0.00665 | -0.037 | -28.308
-3 | -0.127 | 0.00643 | -0.038 | -19.806
-2.5 | -0.066 | 0.00628 | -0.039 | -10.515
-2 | -0.004 | 0.00613 | -0.04 | -0.695
-1.5 | 0.058 | 0.00603 | -0.041 | 9.575
-1 | 0.12 | 0.00594 | -0.042 | 20.202
-0.5 | 0.183 | 0.00372 | -0.043 | 49.014
0 | 0.245 | 0.00391 | -0.044 | 62.647
0.5 | 0.307 | 0.00406 | -0.045 | 75.751
1 | 0.369 | 0.00394 | -0.046 | 93.779
1.5 | 0.431 | 0.00401 | -0.046 | 107.536
2 | 0.493 | 0.00411 | -0.047 | 119.88
2.5 | 0.553 | 0.00434 | -0.048 | 127.46
3 | 0.614 | 0.00454 | -0.049 | 135.022
3.5 | 0.673 | 0.00476 | -0.05 | 141.229
4 | 0.728 | 0.00858 | -0.051 | 84.831
4.5 | 0.784 | 0.00892 | -0.052 | 87.897
5 | 0.839 | 0.00925 | -0.053 | 90.685
5.5 | 0.892 | 0.00964 | -0.054 | 92.575
6 | 0.943 | 0.01006 | -0.055 | 93.716
6.5 | 0.99 | 0.01055 | -0.056 | 93.85
7 | 1.035 | 0.01106 | -0.057 | 93.554
7.5 | 1.073 | 0.01156 | -0.058 | 92.805
8 | 1.104 | 0.01219 | -0.058 | 90.6
8.5 | 1.128 | 0.01282 | -0.059 | 87.966
9 | 1.144 | 0.01349 | -0.06 | 84.809
9.5 | 1.152 | 0.0143 | -0.061 | 80.571
10 | 1.151 | 0.01512 | -0.062 | 76.107
10.5 | 1.139 | 0.01606 | -0.063 | 70.935
11 | 1.117 | 0.01729 | -0.063 | 64.6
11.5 | 1.083 | 0.01868 | -0.064 | 57.991
12 | 0.875 | 0.07581 | -0.037 | 11.537
12.5 | 0.826 | 0.08399 | -0.034 | 9.839
13 | 0.768 | 0.08955 | -0.033 | 8.571
13.5 | 0.702 | 0.09609 | -0.033 | 7.304
14 | 0.63 | 0.10396 | -0.033 | 6.06
14.5 | 0.553 | 0.11094 | -0.033 | 4.987

## 86. Re 6M Mach 0.25 (2)
BIGFOIL.COM POLAR EXPORT
NACA66-313 a=0.5
NACA66-313 a=0.5 |  |  |  | Cl Max: | 1.5223 | at alpha= | 17 | deg
XFOIL ncrit=9 |  |  |  | L/D Max: | 138.161 | at alpha= | 2 | deg
Re: | 6000000 |  |  | Cd Min: | 0.1872 | at alpha= | -18 | deg
Mach: | 0.25 |  |  | Cl=0 at alpha= | -2.1698 | deg
|  |  |  | @ Cl=0.1, Cd= | 0.0053808
|  |  |  | @ Cl=0.4, Cd= | 0.0031723
|  |  |  | @ Cl=0.6, Cd= | 0.0062023
alpha (deg) | Cl | Cd | Cm | Cl/Cd
-18 | -0.5661 | 0.1872 | -0.0074 | -3.024
-17.5 | -0.5494 | 0.1806 | -0.0116 | -3.0421
-17 | -0.5326 | 0.17405 | -0.0157 | -3.06
-16.5 | -0.524 | 0.16481 | -0.0206 | -3.1794
-16 | -0.5194 | 0.15458 | -0.026 | -3.3601
-15 | -0.9181 | 0.0528 | -0.0901 | -17.3883
-14.5 | -0.9661 | 0.04277 | -0.0935 | -22.5883
-14 | -1.0496 | 0.03241 | -0.0898 | -32.3851
-13.5 | -1.0836 | 0.02699 | -0.0827 | -40.1482
-13 | -1.0941 | 0.02346 | -0.0749 | -46.6368
-12.5 | -1.0827 | 0.02137 | -0.0678 | -50.6645
-12 | -1.0783 | 0.01701 | -0.0609 | -63.3921
-11.5 | -1.0362 | 0.01549 | -0.0578 | -66.8948
-11 | -0.9885 | 0.01438 | -0.0554 | -68.7413
-10.5 | -0.938 | 0.01341 | -0.0535 | -69.9478
-10 | -0.8858 | 0.01258 | -0.0518 | -70.4134
-9.5 | -0.8351 | 0.01156 | -0.0501 | -72.2405
-9 | -0.7824 | 0.0107 | -0.0487 | -73.1215
-8.5 | -0.7282 | 0.01 | -0.0476 | -72.82
-8 | -0.6731 | 0.00942 | -0.0467 | -71.4544
-7.5 | -0.6199 | 0.00864 | -0.0456 | -71.7477
-7 | -0.5638 | 0.00815 | -0.0451 | -69.1779
-6.5 | -0.5063 | 0.00779 | -0.0448 | -64.9936
-6 | -0.4486 | 0.00745 | -0.0447 | -60.2148
-5.5 | -0.3907 | 0.00715 | -0.0447 | -54.6434
-5 | -0.3325 | 0.00691 | -0.0449 | -48.1187
-4.5 | -0.275 | 0.00657 | -0.0449 | -41.8569
-4 | -0.2162 | 0.00634 | -0.0452 | -34.1009
-3.5 | -0.157 | 0.00615 | -0.0457 | -25.5285
-3 | -0.0983 | 0.00593 | -0.0461 | -16.5767
-2.5 | -0.0391 | 0.00578 | -0.0467 | -6.7647
-2 | 0.0201 | 0.00564 | -0.0473 | 3.5638
-1.5 | 0.0795 | 0.00549 | -0.048 | 14.4809
-1 | 0.1377 | 0.00518 | -0.0485 | 26.583
-0.5 | 0.1928 | 0.00458 | -0.0486 | 42.0961
0 | 0.2472 | 0.0039 | -0.0488 | 63.3846
0.5 | 0.3021 | 0.00314 | -0.0489 | 96.2102
1 | 0.3627 | 0.00316 | -0.0498 | 114.7785
1.5 | 0.4233 | 0.00318 | -0.0508 | 133.1132
2 | 0.4808 | 0.00348 | -0.0512 | 138.1609
2.5 | 0.5269 | 0.00455 | -0.0497 | 115.8022
3 | 0.5709 | 0.00557 | -0.0477 | 102.4955
3.5 | 0.6137 | 0.0065 | -0.0455 | 94.4154
4 | 0.6574 | 0.0073 | -0.0433 | 90.0548
4.5 | 0.7056 | 0.00779 | -0.0419 | 90.5777
5 | 0.7568 | 0.00811 | -0.0409 | 93.3169
5.5 | 0.8057 | 0.00848 | -0.0395 | 95.0118
6 | 0.8544 | 0.0088 | -0.038 | 97.0909
6.5 | 0.8929 | 0.00918 | -0.0344 | 97.2658
7 | 0.9303 | 0.00967 | -0.0307 | 96.2048
7.5 | 0.9709 | 0.01014 | -0.0278 | 95.7495
8 | 1.0103 | 0.01072 | -0.0248 | 94.2444
8.5 | 1.0472 | 0.01145 | -0.0214 | 91.4585
9 | 1.0868 | 0.0121 | -0.0186 | 89.8182
9.5 | 1.1259 | 0.01281 | -0.0157 | 87.8923
10 | 1.1622 | 0.01362 | -0.0125 | 85.3304
10.5 | 1.1921 | 0.01464 | -0.0082 | 81.4276
11 | 1.2455 | 0.01557 | -0.0086 | 79.9936
11.5 | 1.2822 | 0.01665 | -0.0058 | 77.009
12 | 1.3169 | 0.0179 | -0.0029 | 73.5698
12.5 | 1.3482 | 0.01938 | 0.0003 | 69.5666
13 | 1.3771 | 0.02109 | 0.0037 | 65.2963
13.5 | 1.4084 | 0.0227 | 0.0066 | 62.0441
14 | 1.4368 | 0.02459 | 0.0096 | 58.4303
14.5 | 1.4598 | 0.02693 | 0.0129 | 54.2072
15 | 1.4802 | 0.02959 | 0.016 | 50.0237
15.5 | 1.497 | 0.03267 | 0.0191 | 45.8219
16 | 1.5122 | 0.03607 | 0.0218 | 41.924
16.5 | 1.517 | 0.04055 | 0.0245 | 37.4106
17 | 1.5223 | 0.04529 | 0.0264 | 33.6123
17.5 | 1.5193 | 0.05121 | 0.0276 | 29.668
18 | 1.5044 | 0.0589 | 0.0276 | 25.5416
18.5 | 1.4868 | 0.06764 | 0.026 | 21.9811
19 | 1.4538 | 0.07923 | 0.0221 | 18.3491
19.5 | 1.4224 | 0.09177 | 0.0161 | 15.4996
20 | 1.3875 | 0.10597 | 0.0081 | 13.0933

## 87. Re 6M Mach 0.50 (1)
BIGFOIL.COM POLAR EXPORT
NACA66-313 a=0.5
NACA66-313 a=0.5 |  |  |  | Cl Max: | 1.184 | at alpha= | 20 | deg
JavaFoil+Calcfoil stall+Eppler ext transition |  |  |  | L/D Max: | 134.361 | at alpha= | 2 | deg
Re: | 6000000 |  |  | Cd Min: | 0.0037 | at alpha= | -0.5 | deg
Mach: | 0.5 |  |  | Cl=0 at alpha= | -1.9638 | deg
|  |  |  | @ Cl=0.1, Cd= | 0.0062634
|  |  |  | @ Cl=0.4, Cd= | 0.0040778
|  |  |  | @ Cl=0.6, Cd= | 0.0047106
alpha (deg) | Cl | Cd | Cm | Cl/Cd
-20 | -0.985 | 0.15576 | -0.005 | -6.322
-19.5 | -0.961 | 0.15243 | -0.006 | -6.306
-19 | -0.933 | 0.14464 | -0.006 | -6.451
-18.5 | -0.904 | 0.14176 | -0.006 | -6.378
-18 | -0.876 | 0.13505 | -0.007 | -6.49
-17.5 | -0.85 | 0.13171 | -0.007 | -6.452
-17 | -0.823 | 0.12772 | -0.008 | -6.445
-16.5 | -0.797 | 0.12486 | -0.008 | -6.381
-16 | -0.768 | 0.11954 | -0.008 | -6.425
-15.5 | -0.741 | 0.11453 | -0.009 | -6.468
-15 | -0.714 | 0.10401 | -0.009 | -6.867
-14.5 | -0.688 | 0.09687 | -0.01 | -7.098
-14 | -0.66 | 0.10534 | -0.01 | -6.266
-13.5 | -0.633 | 0.09708 | -0.01 | -6.516
-13 | -0.606 | 0.08813 | -0.011 | -6.875
-12.5 | -0.579 | 0.08086 | -0.012 | -7.163
-12 | -0.553 | 0.07482 | -0.013 | -7.395
-11.5 | -0.528 | 0.06867 | -0.014 | -7.683
-11 | -0.505 | 0.06049 | -0.016 | -8.345
-10.5 | -0.469 | 0.0773 | -0.013 | -6.061
-10 | -0.441 | 0.06678 | -0.013 | -6.606
-9.5 | -0.414 | 0.06113 | -0.014 | -6.774
-9 | -0.387 | 0.05607 | -0.015 | -6.904
-8.5 | -0.36 | 0.0515 | -0.016 | -6.999
-8 | -0.335 | 0.04645 | -0.018 | -7.212
-7.5 | -0.304 | 0.05069 | -0.015 | -5.998
-7 | -0.277 | 0.04649 | -0.015 | -5.951
-6.5 | -0.34 | 0.04308 | -0.016 | -7.898
-6 | -0.46 | 0.00864 | -0.035 | -53.254
-5.5 | -0.435 | 0.00765 | -0.036 | -56.795
-5 | -0.389 | 0.0076 | -0.038 | -51.231
-4.5 | -0.334 | 0.00722 | -0.039 | -46.268
-4 | -0.273 | 0.00695 | -0.04 | -39.298
-3.5 | -0.208 | 0.00668 | -0.041 | -31.215
-3 | -0.142 | 0.0065 | -0.042 | -21.784
-2.5 | -0.074 | 0.00626 | -0.043 | -11.754
-2 | -0.005 | 0.00647 | -0.044 | -0.735
-1.5 | 0.064 | 0.00632 | -0.045 | 10.203
-1 | 0.134 | 0.00621 | -0.046 | 21.571
-0.5 | 0.204 | 0.0037 | -0.048 | 55.168
0 | 0.273 | 0.00392 | -0.049 | 69.83
0.5 | 0.343 | 0.00402 | -0.05 | 85.395
1 | 0.412 | 0.00409 | -0.051 | 100.707
1.5 | 0.482 | 0.00397 | -0.052 | 121.21
2 | 0.551 | 0.0041 | -0.053 | 134.361
2.5 | 0.616 | 0.00491 | -0.054 | 125.51
3 | 0.681 | 0.00558 | -0.055 | 122.09
3.5 | 0.742 | 0.00928 | -0.056 | 79.981
4 | 0.804 | 0.00972 | -0.057 | 82.745
4.5 | 0.864 | 0.01022 | -0.058 | 84.521
5 | 0.919 | 0.01073 | -0.059 | 85.665
5.5 | 0.969 | 0.01129 | -0.06 | 85.791
6 | 1.01 | 0.01206 | -0.061 | 83.759
6.5 | 1.038 | 0.01281 | -0.062 | 81.047
7 | 1.043 | 0.01376 | -0.063 | 75.793
7.5 | 0.983 | 0.01482 | -0.064 | 66.328
8 | 0.659 | 0.01579 | -0.065 | 41.718
8.5 | 0.571 | 0.05579 | -0.032 | 10.234
9 | 0.597 | 0.06406 | -0.03 | 9.313
9.5 | 0.753 | 0.0181 | -0.068 | 41.606
10 | 0.783 | 0.0196 | -0.068 | 39.946
10.5 | 0.686 | 0.0651 | -0.043 | 10.542
11 | 0.705 | 0.07565 | -0.036 | 9.317
11.5 | 0.874 | 0.02242 | -0.071 | 38.997
12 | 0.898 | 0.02541 | -0.071 | 35.329
12.5 | 0.789 | 0.08305 | -0.042 | 9.503
13 | 0.813 | 0.09119 | -0.041 | 8.918
13.5 | 0.841 | 0.09883 | -0.042 | 8.505
14 | 0.866 | 0.09566 | -0.042 | 9.051
14.5 | 0.892 | 0.10339 | -0.042 | 8.624
15 | 0.92 | 0.11069 | -0.045 | 8.311
15.5 | 0.95 | 0.1196 | -0.048 | 7.94
16 | 0.971 | 0.11914 | -0.046 | 8.153
16.5 | 0.999 | 0.12351 | -0.047 | 8.086
17 | 1.03 | 0.12858 | -0.051 | 8.01
17.5 | 1.06 | 0.13405 | -0.054 | 7.906
18 | 1.078 | 0.1378 | -0.05 | 7.823
18.5 | 1.106 | 0.1419 | -0.052 | 7.796
19 | 1.139 | 0.14414 | -0.056 | 7.904
19.5 | 1.176 | 0.14381 | -0.061 | 8.179
20 | 1.184 | 0.15461 | -0.055 | 7.659

## 88. Re 6M Mach 0.50 (2)
BIGFOIL.COM POLAR EXPORT
NACA66-313 a=0.5
NACA66-313 a=0.5 |  |  |  | Cl Max: | 1.0921 | at alpha= | 10 | deg
XFOIL ncrit=9 |  |  |  | L/D Max: | 341.077 | at alpha= | -0.5 | deg
Re: | 6000000 |  |  | Cd Min: | 0.24815 | at alpha= | -20 | deg
Mach: | 0.5 |  |  | Cl=0 at alpha= | -2.2031 | deg
|  |  |  | @ Cl=0.1, Cd= | 0.00076715
|  |  |  | @ Cl=0.4, Cd= | 0.0032576
|  |  |  | @ Cl=0.6, Cd= | 0.004893
alpha (deg) | Cl | Cd | Cm | Cl/Cd
-20 | -0.6491 | 0.24815 | 0.0183 | -2.6158
-19.5 | -0.6294 | 0.23899 | 0.0132 | -2.6336
-19 | -0.6094 | 0.23013 | 0.0082 | -2.6481
-18.5 | -0.5898 | 0.22117 | 0.0031 | -2.6667
-18 | -0.5694 | 0.21303 | -0.0019 | -2.6729
-17.5 | -0.5493 | 0.20488 | -0.0068 | -2.6811
-17 | -0.53 | 0.19646 | -0.0117 | -2.6978
-16.5 | -0.5127 | 0.18735 | -0.0167 | -2.7366
-16 | -0.4946 | 0.17879 | -0.0216 | -2.7664
-15.5 | -0.4753 | 0.17085 | -0.0264 | -2.782
-15 | -0.4577 | 0.16258 | -0.0312 | -2.8152
-14.5 | -0.443 | 0.15338 | -0.0362 | -2.8883
-14 | -0.4263 | 0.14535 | -0.0409 | -2.9329
-13.5 | -0.4087 | 0.13778 | -0.0455 | -2.9663
-13 | -0.3936 | 0.12961 | -0.0502 | -3.0368
-12.5 | -0.3854 | 0.12005 | -0.0553 | -3.2103
-12 | -0.3742 | 0.11162 | -0.06 | -3.3524
-11.5 | -0.3715 | 0.10205 | -0.0655 | -3.6404
-11 | -0.3692 | 0.09288 | -0.0708 | -3.975
-10.5 | -0.3657 | 0.08439 | -0.0757 | -4.3335
-10 | -0.3669 | 0.07546 | -0.081 | -4.8622
-9.5 | -0.3796 | 0.06473 | -0.0882 | -5.8644
-9 | -0.4052 | 0.05205 | -0.099 | -7.7848
-8.5 | -0.4415 | 0.04373 | -0.1 | -10.096
-8 | -0.4796 | 0.03773 | -0.0938 | -12.7114
-7.5 | -0.5083 | 0.03133 | -0.0855 | -16.2241
-7 | -0.5202 | 0.02396 | -0.0776 | -21.7112
-6.5 | -0.5155 | 0.00532 | -0.0657 | -96.8985
-6 | -0.479 | 0.00245 | -0.0613 | -195.5102
-5.5 | -0.4257 | 0.00156 | -0.0581 | -272.8846
-5 | -0.3656 | 0.00126 | -0.0559 | -290.1587
-4.5 | -0.3019 | 0.0011 | -0.0545 | -274.4545
-4 | -0.2385 | 0.00098 | -0.0534 | -243.3673
-3.5 | -0.1724 | 0.00093 | -0.053 | -185.3763
-3 | -0.1058 | 0.00088 | -0.053 | -120.2273
-2.5 | -0.0396 | 0.00083 | -0.0531 | -47.7108
-2 | 0.0271 | 0.0008 | -0.0536 | 33.875
-1.5 | 0.0937 | 0.00077 | -0.0541 | 121.6883
-1 | 0.1601 | 0.00074 | -0.0548 | 216.3514
-0.5 | 0.2217 | 0.00065 | -0.0548 | 341.0769
0 | 0.2864 | 0.00404 | -0.0562 | 70.8911
0.5 | 0.3471 | 0.00325 | -0.056 | 106.8
1 | 0.4164 | 0.00326 | -0.0571 | 127.7301
1.5 | 0.4858 | 0.0033 | -0.0581 | 147.2121
2 | 0.5529 | 0.0035 | -0.0587 | 157.9714
2.5 | 0.5966 | 0.00475 | -0.0551 | 125.6
3 | 0.6287 | 0.0061 | -0.0493 | 103.0656
4 | 0.665 | 0.00834 | -0.0319 | 79.7362
4.5 | 0.708 | 0.009 | -0.0278 | 78.6667
5 | 0.7556 | 0.00959 | -0.0245 | 78.7904
5.5 | 0.8024 | 0.01029 | -0.021 | 77.9786
6 | 0.8498 | 0.01103 | -0.0175 | 77.0444
6.5 | 0.8938 | 0.01197 | -0.0134 | 74.67
7 | 0.9393 | 0.01293 | -0.0094 | 72.645
7.5 | 0.9831 | 0.01402 | -0.0051 | 70.1213
8 | 1.0221 | 0.01542 | -0.0001 | 66.284
8.5 | 1.0538 | 0.01724 | 0.0058 | 61.1253
9 | 1.0798 | 0.01944 | 0.0122 | 55.5453
9.5 | 1.0919 | 0.02259 | 0.0197 | 48.3355
10 | 1.0921 | 0.02684 | 0.028 | 40.6893
11.5 | 1.0176 | 0.05199 | 0.0373 | 19.573
12 | 0.9841 | 0.06241 | 0.0356 | 15.7683
12.5 | 0.9516 | 0.07448 | 0.0304 | 12.7766
13 | 0.9195 | 0.08866 | 0.0217 | 10.3711
13.5 | 0.8971 | 0.10361 | 0.0115 | 8.6584
14 | 0.878 | 0.11976 | 0.0015 | 7.3313
14.5 | 0.862 | 0.13465 | -0.0077 | 6.4018
15 | 0.8502 | 0.14888 | -0.0164 | 5.7106

## 89. Re 7M Mach 0.00 (1)
BIGFOIL.COM POLAR EXPORT
NACA66-313 a=0.5
NACA66-313 a=0.5 |  |  |  | Cl Max: | 1.209 | at alpha= | 11 | deg
JavaFoil+Calcfoil stall+Eppler ext transition |  |  |  | L/D Max: | 127.336 | at alpha= | 3.5 | deg
Re: | 7000000 |  |  | Cd Min: | 0.00378 | at alpha= | -0.5 | deg
Mach: | 0 |  |  | Cl=0 at alpha= | -1.9667 | deg
|  |  |  | @ Cl=0.1, Cd= | 0.005888
|  |  |  | @ Cl=0.4, Cd= | 0.003958
|  |  |  | @ Cl=0.6, Cd= | 0.0049945
alpha (deg) | Cl | Cd | Cm | Cl/Cd
-15.5 | -0.62 | 0.10901 | -0.007 | -5.684
-15 | -0.638 | 0.1027 | -0.007 | -6.216
-14.5 | -0.655 | 0.09773 | -0.008 | -6.7
-14 | -0.67 | 0.09196 | -0.008 | -7.287
-13.5 | -0.683 | 0.08665 | -0.009 | -7.876
-13 | -0.692 | 0.08137 | -0.01 | -8.502
-12.5 | -0.695 | 0.0771 | -0.01 | -9.009
-12 | -0.695 | 0.0706 | -0.011 | -9.843
-11.5 | -0.69 | 0.06385 | -0.013 | -10.812
-11 | -0.679 | 0.05911 | -0.014 | -11.49
-10.5 | -0.799 | 0.01058 | -0.022 | -75.454
-10 | -0.778 | 0.01001 | -0.023 | -77.753
-9.5 | -0.753 | 0.00835 | -0.024 | -90.109
-9 | -0.722 | 0.00859 | -0.025 | -83.99
-8.5 | -0.687 | 0.0091 | -0.026 | -75.544
-8 | -0.648 | 0.00867 | -0.027 | -74.744
-7.5 | -0.606 | 0.00828 | -0.028 | -73.125
-7 | -0.56 | 0.00798 | -0.029 | -70.2
-6.5 | -0.512 | 0.00768 | -0.03 | -66.647
-6 | -0.461 | 0.0074 | -0.031 | -62.308
-5.5 | -0.409 | 0.00715 | -0.032 | -57.107
-5 | -0.354 | 0.00691 | -0.033 | -51.226
-4.5 | -0.298 | 0.00676 | -0.033 | -44.105
-4 | -0.241 | 0.00651 | -0.034 | -36.962
-3.5 | -0.183 | 0.00638 | -0.035 | -28.61
-3 | -0.124 | 0.00618 | -0.036 | -20
-2.5 | -0.064 | 0.00604 | -0.037 | -10.599
-2 | -0.004 | 0.006 | -0.038 | -0.688
-1.5 | 0.056 | 0.00591 | -0.039 | 9.468
-1 | 0.116 | 0.00588 | -0.04 | 19.774
-0.5 | 0.177 | 0.00378 | -0.041 | 46.722
0 | 0.237 | 0.00385 | -0.042 | 61.549
0.5 | 0.297 | 0.00397 | -0.043 | 74.958
1 | 0.358 | 0.00407 | -0.044 | 87.929
1.5 | 0.418 | 0.00391 | -0.045 | 106.938
2 | 0.478 | 0.00412 | -0.046 | 116.056
2.5 | 0.536 | 0.00447 | -0.047 | 119.736
3 | 0.594 | 0.00498 | -0.048 | 119.276
3.5 | 0.652 | 0.00512 | -0.049 | 127.336
4 | 0.707 | 0.00811 | -0.05 | 87.147
4.5 | 0.763 | 0.0084 | -0.05 | 90.82
5 | 0.817 | 0.00871 | -0.051 | 93.793
5.5 | 0.869 | 0.00903 | -0.052 | 96.295
6 | 0.92 | 0.00938 | -0.053 | 98.025
6.5 | 0.968 | 0.00981 | -0.054 | 98.72
7 | 1.014 | 0.01026 | -0.055 | 98.855
7.5 | 1.057 | 0.01067 | -0.056 | 99.046
8 | 1.093 | 0.01112 | -0.057 | 98.354
8.5 | 1.126 | 0.01164 | -0.058 | 96.672
9 | 1.153 | 0.01217 | -0.058 | 94.722
9.5 | 1.175 | 0.01286 | -0.059 | 91.324
10 | 1.192 | 0.0135 | -0.06 | 88.266
10.5 | 1.203 | 0.01412 | -0.061 | 85.176
11 | 1.209 | 0.01481 | -0.062 | 81.581
11.5 | 1.208 | 0.01584 | -0.063 | 76.273
12 | 1.202 | 0.01683 | -0.063 | 71.438
12.5 | 1.188 | 0.0181 | -0.064 | 65.626
13 | 1.164 | 0.01915 | -0.065 | 60.772
13.5 | 1.133 | 0.02079 | -0.065 | 54.505
14 | 1.09 | 0.02453 | -0.065 | 44.445
14.5 | 0.933 | 0.07507 | -0.05 | 12.429
15 | 0.884 | 0.09069 | -0.046 | 9.751
15.5 | 0.845 | 0.10128 | -0.043 | 8.343
16 | 0.805 | 0.11322 | -0.039 | 7.114

## 90. Re 7M Mach 0.00 (2)
BIGFOIL.COM POLAR EXPORT
NACA66-313 a=0.5
NACA66-313 a=0.5 |  |  |  | Cl Max: | 1.6777 | at alpha= | 20 | deg
XFOIL ncrit=9 |  |  |  | L/D Max: | 131.748 | at alpha= | 1.5 | deg
Re: | 7000000 |  |  | Cd Min: | 0.048 | at alpha= | 20 | deg
Mach: | 0 |  |  | Cl=0 at alpha= | -2.1479 | deg
|  |  |  | @ Cl=0.1, Cd= | 0.0051472
|  |  |  | @ Cl=0.4, Cd= | 0.0030814
|  |  |  | @ Cl=0.6, Cd= | 0.0063369
alpha (deg) | Cl | Cd | Cm | Cl/Cd
-19 | -1.5052 | 0.02628 | -0.077 | -57.2755
-18.5 | -1.4941 | 0.02418 | -0.0737 | -61.7907
-18 | -1.4785 | 0.02238 | -0.0704 | -66.0634
-17 | -1.4343 | 0.01968 | -0.0641 | -72.8811
-16.5 | -1.4082 | 0.01861 | -0.0609 | -75.669
-16 | -1.3803 | 0.01769 | -0.0576 | -78.0271
-15.5 | -1.3515 | 0.01689 | -0.054 | -80.0178
-15 | -1.32 | 0.01631 | -0.0506 | -80.9319
-14.5 | -1.2835 | 0.01552 | -0.0482 | -82.6997
-14 | -1.2425 | 0.01478 | -0.0465 | -84.0663
-13.5 | -1.199 | 0.01413 | -0.0452 | -84.8549
-13 | -1.1573 | 0.01316 | -0.0436 | -87.9407
-12 | -1.0654 | 0.01173 | -0.0416 | -90.8269
-11.5 | -1.0166 | 0.01118 | -0.041 | -90.9302
-11 | -0.9669 | 0.01067 | -0.0405 | -90.6186
-10.5 | -0.9162 | 0.01018 | -0.0402 | -90
-10 | -0.8642 | 0.0098 | -0.0401 | -88.1837
-9.5 | -0.8123 | 0.00938 | -0.0399 | -86.5991
-9 | -0.7594 | 0.009 | -0.0399 | -84.3778
-8.5 | -0.7059 | 0.00866 | -0.04 | -81.5127
-8 | -0.6527 | 0.00827 | -0.04 | -78.9238
-7 | -0.5455 | 0.00749 | -0.0401 | -72.8304
-6.5 | -0.4905 | 0.0072 | -0.0404 | -68.125
-6 | -0.4351 | 0.00695 | -0.0407 | -62.6043
-5.5 | -0.3793 | 0.00674 | -0.0411 | -56.276
-5 | -0.3237 | 0.00649 | -0.0415 | -49.8767
-4.5 | -0.2676 | 0.00625 | -0.042 | -42.816
-4 | -0.211 | 0.00605 | -0.0426 | -34.876
-3.5 | -0.154 | 0.0059 | -0.0432 | -26.1017
-3 | -0.0974 | 0.0057 | -0.0438 | -17.0877
-2 | 0.0169 | 0.00543 | -0.0451 | 3.1123
-1.5 | 0.0744 | 0.00527 | -0.0459 | 14.1176
-1 | 0.1307 | 0.005 | -0.0464 | 26.14
-0.5 | 0.1848 | 0.00452 | -0.0467 | 40.885
0 | 0.2392 | 0.00395 | -0.0471 | 60.557
0.5 | 0.2908 | 0.00305 | -0.0471 | 95.3443
1 | 0.3492 | 0.00302 | -0.048 | 115.6291
1.5 | 0.4071 | 0.00309 | -0.0489 | 131.7476
2 | 0.4585 | 0.00375 | -0.0486 | 122.2667
2.5 | 0.5048 | 0.00469 | -0.0476 | 107.6333
3.5 | 0.5967 | 0.00629 | -0.0452 | 94.8649
4 | 0.6431 | 0.00695 | -0.044 | 92.5324
4.5 | 0.6924 | 0.00739 | -0.0433 | 93.6942
5 | 0.7437 | 0.00768 | -0.043 | 96.8359
6 | 0.8441 | 0.00827 | -0.0419 | 102.0677
6.5 | 0.8921 | 0.00862 | -0.041 | 103.4919
7 | 0.9386 | 0.00897 | -0.0399 | 104.6377
7.5 | 0.9841 | 0.00931 | -0.0385 | 105.7035
8 | 1.0198 | 0.00967 | -0.0351 | 105.4602
8.5 | 1.0536 | 0.01019 | -0.0316 | 103.3955
9.5 | 1.1293 | 0.01117 | -0.0266 | 101.1012
10 | 1.1655 | 0.01176 | -0.024 | 99.1071
10.5 | 1.1998 | 0.01243 | -0.0211 | 96.5245
11 | 1.2315 | 0.01316 | -0.0179 | 93.579
11.5 | 1.2779 | 0.01385 | -0.018 | 92.2671
12 | 1.3133 | 0.01467 | -0.0159 | 89.5228
12.5 | 1.3474 | 0.01559 | -0.0137 | 86.4272
13 | 1.3793 | 0.01666 | -0.0113 | 82.7911
13.5 | 1.4098 | 0.01785 | -0.009 | 78.9804
14 | 1.4396 | 0.0191 | -0.0066 | 75.3717
14.5 | 1.4701 | 0.02035 | -0.0046 | 72.2408
15 | 1.4986 | 0.02173 | -0.0025 | 68.9646
15.5 | 1.5244 | 0.02335 | -0.0002 | 65.2848
16 | 1.5475 | 0.0252 | 0.0021 | 61.4087
16.5 | 1.5682 | 0.02731 | 0.0044 | 57.4222
17 | 1.5896 | 0.02945 | 0.0063 | 53.9762
17.5 | 1.612 | 0.03159 | 0.008 | 51.0288
18 | 1.63 | 0.03418 | 0.0097 | 47.6887
18.5 | 1.6449 | 0.03712 | 0.0113 | 44.313
19 | 1.6571 | 0.04046 | 0.0127 | 40.9565
19.5 | 1.6679 | 0.04408 | 0.0137 | 37.838
20 | 1.6777 | 0.048 | 0.0144 | 34.9521

## 91. Re 7M Mach 0.10 (1)
BIGFOIL.COM POLAR EXPORT
NACA66-313 a=0.5
NACA66-313 a=0.5 |  |  |  | Cl Max: | 1.199 | at alpha= | 11 | deg
JavaFoil+Calcfoil stall+Eppler ext transition |  |  |  | L/D Max: | 126.983 | at alpha= | 3.5 | deg
Re: | 7000000 |  |  | Cd Min: | 0.00376 | at alpha= | -0.5 | deg
Mach: | 0.1 |  |  | Cl=0 at alpha= | -1.9667 | deg
|  |  |  | @ Cl=0.1, Cd= | 0.0059188
|  |  |  | @ Cl=0.4, Cd= | 0.0039828
|  |  |  | @ Cl=0.6, Cd= | 0.0049797
alpha (deg) | Cl | Cd | Cm | Cl/Cd
-15.5 | -0.584 | 0.11063 | -0.007 | -5.278
-15 | -0.606 | 0.10482 | -0.007 | -5.782
-14.5 | -0.626 | 0.09965 | -0.008 | -6.287
-14 | -0.645 | 0.09327 | -0.008 | -6.914
-13.5 | -0.661 | 0.08785 | -0.009 | -7.523
-13 | -0.674 | 0.08271 | -0.009 | -8.146
-12.5 | -0.68 | 0.07817 | -0.01 | -8.694
-12 | -0.682 | 0.07225 | -0.011 | -9.436
-11.5 | -0.678 | 0.06652 | -0.012 | -10.187
-11 | -0.67 | 0.06028 | -0.013 | -11.12
-10.5 | -0.785 | 0.01135 | -0.022 | -69.137
-10 | -0.772 | 0.01016 | -0.023 | -75.982
-9.5 | -0.749 | 0.00959 | -0.024 | -78.101
-9 | -0.72 | 0.00866 | -0.025 | -83.157
-8.5 | -0.687 | 0.00869 | -0.026 | -79.02
-8 | -0.648 | 0.00876 | -0.027 | -74.021
-7.5 | -0.606 | 0.0084 | -0.028 | -72.184
-7 | -0.561 | 0.00807 | -0.029 | -69.574
-6.5 | -0.513 | 0.00775 | -0.03 | -66.202
-6 | -0.463 | 0.00739 | -0.031 | -62.599
-5.5 | -0.41 | 0.00717 | -0.032 | -57.236
-5 | -0.355 | 0.00689 | -0.033 | -51.582
-4.5 | -0.299 | 0.00674 | -0.034 | -44.406
-4 | -0.242 | 0.00651 | -0.035 | -37.135
-3.5 | -0.183 | 0.00636 | -0.036 | -28.836
-3 | -0.124 | 0.00624 | -0.037 | -19.906
-2.5 | -0.064 | 0.00604 | -0.037 | -10.642
-2 | -0.004 | 0.00597 | -0.038 | -0.694
-1.5 | 0.056 | 0.00589 | -0.039 | 9.552
-1 | 0.117 | 0.00593 | -0.04 | 19.699
-0.5 | 0.178 | 0.00376 | -0.041 | 47.209
0 | 0.238 | 0.00388 | -0.042 | 61.439
0.5 | 0.299 | 0.00397 | -0.043 | 75.279
1 | 0.359 | 0.00405 | -0.044 | 88.799
1.5 | 0.42 | 0.00395 | -0.045 | 106.464
2 | 0.48 | 0.0041 | -0.046 | 117.079
2.5 | 0.538 | 0.00452 | -0.047 | 119.013
3 | 0.597 | 0.00497 | -0.048 | 120.17
3.5 | 0.656 | 0.00516 | -0.049 | 126.983
4 | 0.71 | 0.00815 | -0.05 | 87.187
4.5 | 0.766 | 0.00846 | -0.051 | 90.524
5 | 0.82 | 0.00877 | -0.052 | 93.54
5.5 | 0.873 | 0.00909 | -0.053 | 96.063
6 | 0.924 | 0.00946 | -0.053 | 97.662
6.5 | 0.972 | 0.00987 | -0.054 | 98.468
7 | 1.018 | 0.01033 | -0.055 | 98.501
7.5 | 1.06 | 0.01075 | -0.056 | 98.544
8 | 1.096 | 0.01122 | -0.057 | 97.666
8.5 | 1.127 | 0.01177 | -0.058 | 95.719
9 | 1.153 | 0.01236 | -0.059 | 93.301
9.5 | 1.173 | 0.01296 | -0.06 | 90.562
10 | 1.188 | 0.0136 | -0.06 | 87.38
10.5 | 1.197 | 0.0143 | -0.061 | 83.703
11 | 1.199 | 0.01513 | -0.062 | 79.25
11.5 | 1.196 | 0.01609 | -0.063 | 74.303
12 | 1.186 | 0.01729 | -0.063 | 68.577
12.5 | 1.166 | 0.01851 | -0.064 | 63.003
13 | 1.137 | 0.01985 | -0.065 | 57.268
13.5 | 1.1 | 0.02177 | -0.065 | 50.529
14 | 0.933 | 0.07093 | -0.05 | 13.149
14.5 | 0.869 | 0.09477 | -0.04 | 9.169
15 | 0.834 | 0.0994 | -0.041 | 8.395
15.5 | 0.794 | 0.10954 | -0.038 | 7.247
16 | 0.756 | 0.11679 | -0.037 | 6.473

## 92. Re 7M Mach 0.10 (2)
BIGFOIL.COM POLAR EXPORT
NACA66-313 a=0.5
NACA66-313 a=0.5 |  |  |  | Cl Max: | 1.6556 | at alpha= | 20 | deg
XFOIL ncrit=9 |  |  |  | L/D Max: | 132.589 | at alpha= | 1.5 | deg
Re: | 7000000 |  |  | Cd Min: | 0.05283 | at alpha= | 20 | deg
Mach: | 0.1 |  |  | Cl=0 at alpha= | -2.1502 | deg
|  |  |  | @ Cl=0.1, Cd= | 0.0051118
|  |  |  | @ Cl=0.4, Cd= | 0.0030784
|  |  |  | @ Cl=0.6, Cd= | 0.0063416
alpha (deg) | Cl | Cd | Cm | Cl/Cd
-20 | -1.4521 | 0.04038 | -0.0862 | -35.9609
-19.5 | -1.4711 | 0.03441 | -0.0855 | -42.7521
-19 | -1.4665 | 0.03055 | -0.0848 | -48.0033
-18.5 | -1.4695 | 0.02734 | -0.0811 | -53.7491
-18 | -1.4626 | 0.02477 | -0.0775 | -59.0472
-17.5 | -1.4477 | 0.02281 | -0.074 | -63.4678
-17 | -1.4279 | 0.02121 | -0.0705 | -67.322
-16.5 | -1.4048 | 0.01986 | -0.0669 | -70.7351
-16 | -1.3788 | 0.01873 | -0.0633 | -73.6145
-15.5 | -1.3507 | 0.01776 | -0.0596 | -76.0529
-15 | -1.32 | 0.01702 | -0.0559 | -77.5558
-14.5 | -1.2895 | 0.01617 | -0.0521 | -79.7464
-14 | -1.2495 | 0.01534 | -0.0499 | -81.4537
-13.5 | -1.2033 | 0.01488 | -0.0486 | -80.8669
-13 | -1.1623 | 0.01382 | -0.0467 | -84.1027
-12 | -1.0723 | 0.01208 | -0.0438 | -88.7666
-11.5 | -1.0233 | 0.01148 | -0.0429 | -89.1376
-11 | -0.9733 | 0.01091 | -0.0423 | -89.2117
-10.5 | -0.9223 | 0.01039 | -0.0417 | -88.768
-10 | -0.8699 | 0.00998 | -0.0414 | -87.1643
-9.5 | -0.8176 | 0.00952 | -0.0411 | -85.8824
-9 | -0.7645 | 0.0091 | -0.0409 | -84.011
-8.5 | -0.7106 | 0.00874 | -0.0409 | -81.3043
-8 | -0.6562 | 0.00842 | -0.0409 | -77.9335
-7.5 | -0.6036 | 0.00788 | -0.0406 | -76.599
-7 | -0.5488 | 0.00754 | -0.0407 | -72.7851
-6.5 | -0.4934 | 0.00724 | -0.0409 | -68.1492
-6 | -0.4376 | 0.00698 | -0.0412 | -62.6934
-5.5 | -0.3815 | 0.00676 | -0.0416 | -56.4349
-5 | -0.3254 | 0.00652 | -0.042 | -49.908
-4.5 | -0.269 | 0.00626 | -0.0424 | -42.9712
-4 | -0.212 | 0.00606 | -0.0429 | -34.9835
-3.5 | -0.1547 | 0.00591 | -0.0435 | -26.176
-3 | -0.0977 | 0.00571 | -0.0441 | -17.1103
-2.5 | -0.0403 | 0.00558 | -0.0448 | -7.2222
-2 | 0.0173 | 0.00544 | -0.0454 | 3.1801
-1.5 | 0.0751 | 0.00528 | -0.0462 | 14.2235
-0.5 | 0.1861 | 0.00453 | -0.047 | 41.0817
0 | 0.2407 | 0.00395 | -0.0474 | 60.9367
0.5 | 0.2926 | 0.00305 | -0.0474 | 95.9344
1 | 0.3514 | 0.00302 | -0.0483 | 116.3576
1.5 | 0.4097 | 0.00309 | -0.0492 | 132.589
2 | 0.4615 | 0.00373 | -0.049 | 123.7265
2.5 | 0.5077 | 0.0047 | -0.0478 | 108.0213
3.5 | 0.5992 | 0.00633 | -0.0452 | 94.6603
4 | 0.6455 | 0.007 | -0.0439 | 92.2143
4.5 | 0.6952 | 0.00742 | -0.0432 | 93.6927
5 | 0.7467 | 0.00771 | -0.0428 | 96.8482
6 | 0.8472 | 0.00831 | -0.0416 | 101.9495
6.5 | 0.8949 | 0.00867 | -0.0406 | 103.218
7.5 | 0.9841 | 0.00935 | -0.0372 | 105.2513
8 | 1.0189 | 0.00977 | -0.0335 | 104.2886
8.5 | 1.0542 | 0.0103 | -0.0302 | 102.3495
9 | 1.0922 | 0.01081 | -0.0276 | 101.0361
9.5 | 1.1304 | 0.01133 | -0.0251 | 99.7705
10 | 1.1665 | 0.01196 | -0.0224 | 97.5334
10.5 | 1.2005 | 0.01268 | -0.0194 | 94.6767
11 | 1.2328 | 0.0134 | -0.0162 | 92
11.5 | 1.2807 | 0.01413 | -0.0164 | 90.6369
12 | 1.3163 | 0.015 | -0.0141 | 87.7533
12.5 | 1.35 | 0.01599 | -0.0118 | 84.4278
13 | 1.381 | 0.01717 | -0.0092 | 80.431
13.5 | 1.4106 | 0.01848 | -0.0066 | 76.3312
14 | 1.4425 | 0.01968 | -0.0044 | 73.2978
14.5 | 1.4728 | 0.021 | -0.0022 | 70.1333
15 | 1.5003 | 0.02255 | 0.0001 | 66.5322
15.5 | 1.5237 | 0.02441 | 0.0027 | 62.4211
16 | 1.546 | 0.02644 | 0.0051 | 58.472
16.5 | 1.569 | 0.02851 | 0.0072 | 55.0333
17 | 1.5902 | 0.03079 | 0.0093 | 51.6466
17.5 | 1.6099 | 0.0333 | 0.0111 | 48.3453
18 | 1.6258 | 0.03621 | 0.0129 | 44.8992
18.5 | 1.6367 | 0.03971 | 0.0146 | 41.2163
19 | 1.6417 | 0.04395 | 0.0161 | 37.3538
19.5 | 1.6522 | 0.04791 | 0.0169 | 34.4855
20 | 1.6556 | 0.05283 | 0.0173 | 31.3383

## 93. Re 7M Mach 0.25 (1)
BIGFOIL.COM POLAR EXPORT
NACA66-313 a=0.5
NACA66-313 a=0.5 |  |  |  | Cl Max: | 1.153 | at alpha= | 9.5 | deg
JavaFoil+Calcfoil stall+Eppler ext transition |  |  |  | L/D Max: | 135.821 | at alpha= | 3.5 | deg
Re: | 7000000 |  |  | Cd Min: | 0.0038 | at alpha= | -0.5 | deg
Mach: | 0.25 |  |  | Cl=0 at alpha= | -1.9677 | deg
|  |  |  | @ Cl=0.1, Cd= | 0.0059264
|  |  |  | @ Cl=0.4, Cd= | 0.00403
|  |  |  | @ Cl=0.6, Cd= | 0.1093
alpha (deg) | Cl | Cd | Cm | Cl/Cd
-14 | -0.422 | 0.10233 | -0.008 | -4.123
-13.5 | -0.473 | 0.09436 | -0.009 | -5.013
-13 | -0.518 | 0.08857 | -0.009 | -5.851
-12.5 | -0.552 | 0.08288 | -0.009 | -6.666
-12 | -0.578 | 0.07836 | -0.01 | -7.37
-11.5 | -0.592 | 0.07295 | -0.011 | -8.118
-11 | -0.599 | 0.06839 | -0.011 | -8.751
-10.5 | -0.6 | 0.06353 | -0.012 | -9.448
-10 | -0.597 | 0.05846 | -0.013 | -10.208
-9.5 | -0.588 | 0.0539 | -0.014 | -10.908
-9 | -0.697 | 0.00976 | -0.026 | -71.395
-8.5 | -0.675 | 0.00809 | -0.027 | -83.475
-8 | -0.645 | 0.00867 | -0.028 | -74.381
-7.5 | -0.608 | 0.00868 | -0.029 | -70.057
-7 | -0.566 | 0.00832 | -0.03 | -68.069
-6.5 | -0.52 | 0.00797 | -0.031 | -65.271
-6 | -0.471 | 0.00762 | -0.032 | -61.771
-5.5 | -0.418 | 0.00732 | -0.033 | -57.15
-5 | -0.363 | 0.00706 | -0.034 | -51.512
-4.5 | -0.307 | 0.00689 | -0.035 | -44.485
-4 | -0.248 | 0.00663 | -0.036 | -37.389
-3.5 | -0.188 | 0.00648 | -0.037 | -29.052
-3 | -0.127 | 0.00627 | -0.038 | -20.327
-2.5 | -0.066 | 0.00615 | -0.039 | -10.745
-2 | -0.004 | 0.00605 | -0.04 | -0.704
-1.5 | 0.058 | 0.00594 | -0.041 | 9.722
-1 | 0.12 | 0.00592 | -0.042 | 20.262
-0.5 | 0.183 | 0.0038 | -0.043 | 48.065
0 | 0.245 | 0.00389 | -0.044 | 62.891
0.5 | 0.307 | 0.00399 | -0.045 | 76.964
1 | 0.369 | 0.00411 | -0.046 | 89.976
1.5 | 0.431 | 0.00395 | -0.046 | 109.273
2 | 0.493 | 0.00418 | -0.047 | 117.963
2.5 | 0.553 | 0.00461 | -0.048 | 119.878
3 | 0.613 | 0.00476 | -0.049 | 128.727
3.5 | 0.673 | 0.00495 | -0.05 | 135.821
4 | 0.728 | 0.00835 | -0.051 | 87.249
4.5 | 0.785 | 0.0087 | -0.052 | 90.253
5 | 0.84 | 0.00901 | -0.053 | 93.257
5.5 | 0.893 | 0.0094 | -0.054 | 95
6 | 0.943 | 0.00978 | -0.055 | 96.423
6.5 | 0.991 | 0.01027 | -0.056 | 96.505
7 | 1.035 | 0.01076 | -0.057 | 96.209
7.5 | 1.074 | 0.01125 | -0.058 | 95.457
8 | 1.105 | 0.01185 | -0.058 | 93.219
8.5 | 1.129 | 0.01247 | -0.059 | 90.53
9 | 1.145 | 0.01312 | -0.06 | 87.3
9.5 | 1.153 | 0.01389 | -0.061 | 82.993
10 | 1.152 | 0.01469 | -0.062 | 78.399
10.5 | 1.14 | 0.01561 | -0.063 | 73.071
11 | 1.118 | 0.0168 | -0.063 | 66.563
11.5 | 1.085 | 0.01808 | -0.064 | 60.031
12 | 0.88 | 0.07247 | -0.04 | 12.146
12.5 | 0.827 | 0.08242 | -0.035 | 10.038
13 | 0.768 | 0.08865 | -0.034 | 8.664
13.5 | 0.702 | 0.09547 | -0.033 | 7.353
14 | 0.63 | 0.10331 | -0.033 | 6.1
14.5 | 0.553 | 0.1093 | -0.034 | 5.063

## 94. Re 7M Mach 0.25 (2)
BIGFOIL.COM POLAR EXPORT
NACA66-313 a=0.5
NACA66-313 a=0.5 |  |  |  | Cl Max: | 1.545 | at alpha= | 17 | deg
XFOIL ncrit=9 |  |  |  | L/D Max: | 135.769 | at alpha= | 1.5 | deg
Re: | 7000000 |  |  | Cd Min: | 0.1948 | at alpha= | -18.5 | deg
Mach: | 0.25 |  |  | Cl=0 at alpha= | -2.1633 | deg
|  |  |  | @ Cl=0.1, Cd= | 0.0052244
|  |  |  | @ Cl=0.4, Cd= | 0.0030926
|  |  |  | @ Cl=0.6, Cd= | 0.0062602
alpha (deg) | Cl | Cd | Cm | Cl/Cd
-18.5 | -0.5801 | 0.1948 | -0.0029 | -2.9779
-18 | -0.5711 | 0.1854 | -0.0079 | -3.0804
-17.5 | -0.5555 | 0.17844 | -0.0122 | -3.1131
-17 | -0.5412 | 0.17112 | -0.0166 | -3.1627
-16.5 | -0.5292 | 0.16308 | -0.0212 | -3.245
-16 | -0.9895 | 0.05761 | -0.0876 | -17.1758
-15.5 | -1.0393 | 0.04525 | -0.0951 | -22.968
-14.5 | -1.1203 | 0.03086 | -0.0908 | -36.3027
-14 | -1.1471 | 0.02602 | -0.0841 | -44.0853
-13.5 | -1.1521 | 0.02283 | -0.0768 | -50.4643
-13 | -1.1469 | 0.02047 | -0.069 | -56.0283
-12.5 | -1.1171 | 0.01874 | -0.0643 | -59.6105
-12 | -1.0863 | 0.01646 | -0.0599 | -65.9964
-11.5 | -1.0508 | 0.01425 | -0.056 | -73.7404
-11 | -1.0018 | 0.01317 | -0.0537 | -76.0668
-10.5 | -0.9503 | 0.01227 | -0.0518 | -77.4491
-10 | -0.8959 | 0.01165 | -0.0504 | -76.9013
-9.5 | -0.8434 | 0.01077 | -0.0489 | -78.3101
-9 | -0.7896 | 0.01003 | -0.0476 | -78.7238
-8.5 | -0.7346 | 0.00942 | -0.0466 | -77.983
-8 | -0.6786 | 0.00891 | -0.0458 | -76.1616
-7.5 | -0.6218 | 0.00847 | -0.0453 | -73.412
-7 | -0.5668 | 0.00784 | -0.0445 | -72.2959
-6.5 | -0.5093 | 0.00748 | -0.0443 | -68.0882
-6 | -0.4514 | 0.00717 | -0.0442 | -62.9568
-5.5 | -0.3933 | 0.0069 | -0.0442 | -57
-5 | -0.3346 | 0.00665 | -0.0445 | -50.3158
-4.5 | -0.2764 | 0.00635 | -0.0446 | -43.5276
-4 | -0.2175 | 0.00613 | -0.045 | -35.4812
-3.5 | -0.1583 | 0.00596 | -0.0455 | -26.5604
-3 | -0.0993 | 0.00577 | -0.0459 | -17.2097
-2.5 | -0.0402 | 0.00563 | -0.0465 | -7.1403
-2 | 0.0195 | 0.00547 | -0.0472 | 3.5649
-1.5 | 0.0791 | 0.00531 | -0.0479 | 14.8964
-1 | 0.1377 | 0.00507 | -0.0485 | 27.1598
0 | 0.2495 | 0.00398 | -0.049 | 62.6884
0.5 | 0.3026 | 0.00307 | -0.049 | 98.5668
1 | 0.3634 | 0.00305 | -0.05 | 119.1475
1.5 | 0.4236 | 0.00312 | -0.0508 | 135.7692
2 | 0.4775 | 0.00369 | -0.0506 | 129.4038
3 | 0.5683 | 0.00568 | -0.0473 | 100.0528
3.5 | 0.6131 | 0.0065 | -0.0454 | 94.3231
4 | 0.6586 | 0.00721 | -0.0435 | 91.3454
5 | 0.7615 | 0.0079 | -0.0418 | 96.3924
5.5 | 0.8118 | 0.00824 | -0.0406 | 98.5194
6 | 0.8611 | 0.00856 | -0.0393 | 100.5958
6.5 | 0.9027 | 0.00896 | -0.0363 | 100.7478
7 | 0.9412 | 0.00934 | -0.0327 | 100.7709
8 | 1.0189 | 0.01041 | -0.0262 | 97.877
8.5 | 1.0586 | 0.01101 | -0.0232 | 96.149
9 | 1.0983 | 0.01165 | -0.0203 | 94.2747
9.5 | 1.1372 | 0.01235 | -0.0174 | 92.081
10 | 1.1732 | 0.0132 | -0.0141 | 88.8788
10.5 | 1.2082 | 0.01409 | -0.0106 | 85.7488
11 | 1.2465 | 0.0149 | -0.0078 | 83.6577
12.5 | 1.3595 | 0.01869 | -0.0008 | 72.7394
13 | 1.3917 | 0.02017 | 0.0023 | 68.9985
13.5 | 1.4235 | 0.02171 | 0.0053 | 65.5689
14 | 1.4505 | 0.02365 | 0.0085 | 61.3319
14.5 | 1.4738 | 0.02592 | 0.0119 | 56.8596
15 | 1.4977 | 0.02828 | 0.015 | 52.9597
15.5 | 1.5155 | 0.03121 | 0.0181 | 48.5582
16 | 1.5321 | 0.03442 | 0.021 | 44.5119
16.5 | 1.5397 | 0.03854 | 0.0238 | 39.9507
17 | 1.545 | 0.04315 | 0.026 | 35.8053
17.5 | 1.5367 | 0.04938 | 0.0277 | 31.1199
18 | 1.5311 | 0.05591 | 0.0281 | 27.3851
18.5 | 1.506 | 0.06522 | 0.0269 | 23.0911
19 | 1.4686 | 0.07711 | 0.0232 | 19.0455
19.5 | 1.4404 | 0.08897 | 0.0178 | 16.1897
20 | 1.4053 | 0.10295 | 0.0102 | 13.6503

## 95. Re 7M Mach 0.50 (1)
BIGFOIL.COM POLAR EXPORT
NACA66-313 a=0.5
NACA66-313 a=0.5 |  |  |  | Cl Max: | 1.184 | at alpha= | 20 | deg
JavaFoil+Calcfoil stall+Eppler ext transition |  |  |  | L/D Max: | 130.039 | at alpha= | 2 | deg
Re: | 7000000 |  |  | Cd Min: | 0.00378 | at alpha= | -0.5 | deg
Mach: | 0.5 |  |  | Cl=0 at alpha= | -1.9643 | deg
|  |  |  | @ Cl=0.1, Cd= | 0.0062401
|  |  |  | @ Cl=0.4, Cd= | 0.0040491
|  |  |  | @ Cl=0.6, Cd= | 0.0049915
alpha (deg) | Cl | Cd | Cm | Cl/Cd
-20 | -0.985 | 0.15475 | -0.005 | -6.364
-19.5 | -0.962 | 0.15012 | -0.006 | -6.408
-19 | -0.934 | 0.14359 | -0.006 | -6.505
-18.5 | -0.906 | 0.13778 | -0.006 | -6.573
-18 | -0.877 | 0.13437 | -0.007 | -6.524
-17.5 | -0.85 | 0.12911 | -0.007 | -6.583
-17 | -0.823 | 0.1251 | -0.008 | -6.582
-16.5 | -0.797 | 0.12364 | -0.008 | -6.447
-16 | -0.769 | 0.11869 | -0.008 | -6.479
-15.5 | -0.742 | 0.10928 | -0.009 | -6.791
-15 | -0.715 | 0.10199 | -0.009 | -7.012
-14.5 | -0.689 | 0.09536 | -0.01 | -7.223
-14 | -0.66 | 0.10335 | -0.01 | -6.387
-13.5 | -0.633 | 0.09563 | -0.01 | -6.617
-13 | -0.606 | 0.08703 | -0.011 | -6.965
-12.5 | -0.58 | 0.07932 | -0.012 | -7.318
-12 | -0.555 | 0.07261 | -0.013 | -7.645
-11.5 | -0.531 | 0.06526 | -0.015 | -8.14
-11 | -0.592 | 0.01513 | -0.024 | -39.133
-10.5 | -0.469 | 0.07537 | -0.013 | -6.217
-10 | -0.441 | 0.06679 | -0.013 | -6.607
-9.5 | -0.414 | 0.0606 | -0.014 | -6.834
-9 | -0.388 | 0.05542 | -0.015 | -6.992
-8.5 | -0.362 | 0.05011 | -0.017 | -7.215
-8 | -0.405 | 0.01025 | -0.031 | -39.541
-7.5 | -0.304 | 0.05012 | -0.015 | -6.068
-7 | -0.277 | 0.04604 | -0.016 | -6.012
-6.5 | -0.34 | 0.04283 | -0.016 | -7.949
-6 | -0.461 | 0.00733 | -0.035 | -62.817
-5.5 | -0.435 | 0.00745 | -0.036 | -58.317
-5 | -0.389 | 0.00741 | -0.038 | -52.516
-4.5 | -0.334 | 0.00704 | -0.039 | -47.458
-4 | -0.273 | 0.00676 | -0.04 | -40.358
-3.5 | -0.208 | 0.00651 | -0.041 | -32.036
-3 | -0.142 | 0.00633 | -0.042 | -22.403
-2.5 | -0.074 | 0.00642 | -0.043 | -11.459
-2 | -0.005 | 0.00636 | -0.044 | -0.747
-1.5 | 0.065 | 0.00623 | -0.045 | 10.355
-1 | 0.134 | 0.00625 | -0.046 | 21.441
-0.5 | 0.204 | 0.00378 | -0.047 | 53.947
0 | 0.274 | 0.00386 | -0.049 | 70.896
0.5 | 0.343 | 0.00395 | -0.05 | 86.861
1 | 0.412 | 0.00407 | -0.051 | 101.342
1.5 | 0.482 | 0.00391 | -0.052 | 123.039
2 | 0.55 | 0.00423 | -0.053 | 130.039
2.5 | 0.615 | 0.00522 | -0.054 | 117.94
3 | 0.681 | 0.0059 | -0.055 | 115.466
3.5 | 0.743 | 0.00903 | -0.056 | 82.194
4 | 0.805 | 0.00947 | -0.057 | 85.045
4.5 | 0.865 | 0.00995 | -0.058 | 86.88
5 | 0.92 | 0.01045 | -0.059 | 88.076
5.5 | 0.97 | 0.01099 | -0.06 | 88.204
6 | 1.011 | 0.01173 | -0.061 | 86.135
6.5 | 1.039 | 0.01246 | -0.062 | 83.372
7 | 1.044 | 0.01338 | -0.063 | 77.997
7.5 | 0.984 | 0.01443 | -0.064 | 68.189
8 | 0.659 | 0.01536 | -0.065 | 42.919
8.5 | 0.571 | 0.05475 | -0.032 | 10.429
9 | 0.597 | 0.06168 | -0.031 | 9.677
9.5 | 0.754 | 0.01758 | -0.068 | 42.858
10 | 0.784 | 0.01902 | -0.068 | 41.204
10.5 | 0.808 | 0.02167 | -0.069 | 37.27
11 | 0.705 | 0.07465 | -0.036 | 9.45
11.5 | 0.875 | 0.02184 | -0.071 | 40.09
12 | 0.903 | 0.02411 | -0.072 | 37.438
12.5 | 0.818 | 0.06698 | -0.055 | 12.221
13 | 0.815 | 0.08903 | -0.043 | 9.158
13.5 | 0.841 | 0.09722 | -0.043 | 8.654
14 | 0.87 | 0.09357 | -0.045 | 9.295
14.5 | 0.893 | 0.10127 | -0.044 | 8.822
15 | 0.922 | 0.10798 | -0.047 | 8.544
15.5 | 0.951 | 0.1166 | -0.049 | 8.159
16 | 0.972 | 0.11652 | -0.046 | 8.338
16.5 | 1.001 | 0.12059 | -0.049 | 8.302
17 | 1.035 | 0.125 | -0.053 | 8.277
17.5 | 1.062 | 0.13197 | -0.054 | 8.047
18 | 1.078 | 0.13571 | -0.05 | 7.945
18.5 | 1.108 | 0.1401 | -0.053 | 7.91
19 | 1.149 | 0.13595 | -0.06 | 8.454
19.5 | 1.183 | 0.13692 | -0.063 | 8.639
20 | 1.184 | 0.14931 | -0.055 | 7.932

## 96. Re 7M Mach 0.50 (2)
BIGFOIL.COM POLAR EXPORT
NACA66-313 a=0.5
NACA66-313 a=0.5 |  |  |  | Cl Max: | 1.1023 | at alpha= | 10 | deg
XFOIL ncrit=9 |  |  |  | L/D Max: | 218.493 | at alpha= | -1 | deg
Re: | 7000000 |  |  | Cd Min: | 0.24616 | at alpha= | -20 | deg
Mach: | 0.5 |  |  | Cl=0 at alpha= | -2.1961 | deg
|  |  |  | @ Cl=0.1, Cd= | 0.0007479
|  |  |  | @ Cl=0.4, Cd= | 0.003145
|  |  |  | @ Cl=0.6, Cd= | 0.0052876
alpha (deg) | Cl | Cd | Cm | Cl/Cd
-20 | -0.6519 | 0.24616 | 0.0183 | -2.6483
-19.5 | -0.6307 | 0.23817 | 0.0132 | -2.6481
-19 | -0.6095 | 0.23011 | 0.0082 | -2.6487
-18.5 | -0.5904 | 0.22086 | 0.003 | -2.6732
-18 | -0.5694 | 0.21289 | -0.0019 | -2.6746
-17.5 | -0.5517 | 0.20363 | -0.007 | -2.7093
-17 | -0.5318 | 0.19559 | -0.0119 | -2.719
-16.5 | -0.5136 | 0.18686 | -0.0169 | -2.7486
-16 | -0.4149 | 0.16004 | -0.006 | -2.5925
-15.5 | -0.3979 | 0.1541 | -0.0109 | -2.5821
-15 | -0.3865 | 0.14683 | -0.0164 | -2.6323
-14.5 | -0.3758 | 0.13988 | -0.022 | -2.6866
-14 | -0.3603 | 0.13452 | -0.027 | -2.6784
-13.5 | -0.3495 | 0.12965 | -0.0325 | -2.6957
-13 | -0.3394 | 0.12225 | -0.0378 | -2.7763
-12.5 | -0.3316 | 0.11395 | -0.0431 | -2.91
-12 | -0.3248 | 0.10544 | -0.0482 | -3.0804
-11.5 | -0.3315 | 0.09431 | -0.0547 | -3.515
-11 | -0.3295 | 0.08504 | -0.0599 | -3.8746
-10.5 | -0.3309 | 0.07526 | -0.0652 | -4.3968
-10 | -0.3413 | 0.06411 | -0.0713 | -5.3237
-9.5 | -0.3614 | 0.05146 | -0.0791 | -7.0229
-9 | -0.3937 | 0.03737 | -0.0912 | -10.5352
-8.5 | -0.4332 | 0.02903 | -0.0932 | -14.9225
-8 | -0.4734 | 0.02336 | -0.0883 | -20.2654
-7.5 | -0.5052 | 0.01781 | -0.0798 | -28.3661
-7 | -0.5213 | 0.01095 | -0.0723 | -47.6073
-6.5 | -0.5188 | 0.00515 | -0.0652 | -100.7379
-6 | -0.4872 | 0.00204 | -0.0604 | -238.8235
-5.5 | -0.4321 | 0.0014 | -0.0573 | -308.6429
-5 | -0.3703 | 0.00117 | -0.0552 | -316.4957
-4.5 | -0.3057 | 0.00104 | -0.0539 | -293.9423
-4 | -0.2406 | 0.00095 | -0.053 | -253.2632
-3.5 | -0.1743 | 0.00089 | -0.0527 | -195.8427
-3 | -0.1073 | 0.00085 | -0.0527 | -126.2353
-2.5 | -0.0406 | 0.00081 | -0.053 | -50.1235
-2 | 0.0262 | 0.00078 | -0.0534 | 33.5897
-1.5 | 0.093 | 0.00075 | -0.054 | 124
-1 | 0.1595 | 0.00073 | -0.0547 | 218.4932
0 | 0.2895 | 0.00412 | -0.0566 | 70.267
0.5 | 0.3476 | 0.00316 | -0.0561 | 110
1 | 0.4176 | 0.00314 | -0.0573 | 132.9936
1.5 | 0.4862 | 0.00322 | -0.0582 | 150.9938
2 | 0.5504 | 0.00356 | -0.0583 | 154.6067
2.5 | 0.5905 | 0.00496 | -0.0541 | 119.0524
3 | 0.6253 | 0.00616 | -0.0488 | 101.5097
3.5 | 0.6517 | 0.00727 | -0.0417 | 89.6424
4 | 0.6716 | 0.00813 | -0.033 | 82.6076
4.5 | 0.7163 | 0.0087 | -0.0291 | 82.3333
5.5 | 0.8114 | 0.00994 | -0.0223 | 81.6298
6.5 | 0.9046 | 0.01152 | -0.0148 | 78.5243
7 | 0.9507 | 0.01244 | -0.0108 | 76.4228
7.5 | 0.9951 | 0.01351 | -0.0065 | 73.6566
8 | 1.0322 | 0.01495 | -0.0011 | 69.0435
8.5 | 1.0682 | 0.01657 | 0.0044 | 64.4659
9 | 1.0959 | 0.01868 | 0.0108 | 58.667
10 | 1.1023 | 0.02671 | 0.0268 | 41.2692
10.5 | 1.0865 | 0.03405 | 0.0322 | 31.909
11 | 1.0625 | 0.04184 | 0.0358 | 25.3944
11.5 | 1.0317 | 0.05053 | 0.0377 | 20.4176
12 | 0.9969 | 0.06085 | 0.0364 | 16.3829
12.5 | 0.9575 | 0.07353 | 0.0312 | 13.0219
13 | 0.9297 | 0.0869 | 0.0232 | 10.6985
13.5 | 0.9054 | 0.10185 | 0.013 | 8.8895
14 | 0.8842 | 0.11832 | 0.0025 | 7.473
14.5 | 0.8686 | 0.13315 | -0.0066 | 6.5235
15 | 0.8572 | 0.14723 | -0.0153 | 5.8222

## 97. Re 8M Mach 0.00 (1)
BIGFOIL.COM POLAR EXPORT
NACA66-313 a=0.5
NACA66-313 a=0.5 |  |  |  | Cl Max: | 1.21 | at alpha= | 11 | deg
JavaFoil+Calcfoil stall+Eppler ext transition |  |  |  | L/D Max: | 125.131 | at alpha= | 3.5 | deg
Re: | 8000000 |  |  | Cd Min: | 0.00384 | at alpha= | 0 | deg
Mach: | 0 |  |  | Cl=0 at alpha= | -1.9667 | deg
|  |  |  | @ Cl=0.1, Cd= | 0.005898
|  |  |  | @ Cl=0.4, Cd= | 0.003984
|  |  |  | @ Cl=0.6, Cd= | 0.0051562
alpha (deg) | Cl | Cd | Cm | Cl/Cd
-15.5 | -0.62 | 0.10765 | -0.007 | -5.759
-15 | -0.639 | 0.10161 | -0.008 | -6.288
-14.5 | -0.655 | 0.09727 | -0.008 | -6.738
-14 | -0.671 | 0.09101 | -0.009 | -7.368
-13.5 | -0.683 | 0.08571 | -0.009 | -7.969
-13 | -0.693 | 0.08071 | -0.01 | -8.581
-12.5 | -0.696 | 0.07577 | -0.01 | -9.181
-12 | -0.697 | 0.06907 | -0.012 | -10.088
-11.5 | -0.698 | 0.05859 | -0.014 | -11.914
-11 | -0.686 | 0.05454 | -0.015 | -12.585
-10.5 | -0.801 | 0.01026 | -0.022 | -78.019
-10 | -0.78 | 0.00971 | -0.023 | -80.292
-9.5 | -0.754 | 0.00865 | -0.024 | -87.149
-9 | -0.723 | 0.00884 | -0.025 | -81.763
-8.5 | -0.688 | 0.00888 | -0.026 | -77.392
-8 | -0.648 | 0.00847 | -0.027 | -76.54
-7.5 | -0.606 | 0.00819 | -0.028 | -73.983
-7 | -0.56 | 0.00782 | -0.029 | -71.674
-6.5 | -0.512 | 0.00754 | -0.03 | -67.934
-6 | -0.461 | 0.00724 | -0.031 | -63.682
-5.5 | -0.409 | 0.00701 | -0.032 | -58.28
-5 | -0.354 | 0.00675 | -0.033 | -52.48
-4.5 | -0.298 | 0.0066 | -0.033 | -45.163
-4 | -0.241 | 0.00638 | -0.034 | -37.729
-3.5 | -0.183 | 0.00623 | -0.035 | -29.308
-3 | -0.124 | 0.00603 | -0.036 | -20.494
-2.5 | -0.064 | 0.00596 | -0.037 | -10.735
-2 | -0.004 | 0.00593 | -0.038 | -0.696
-1.5 | 0.056 | 0.00592 | -0.039 | 9.458
-1 | 0.116 | 0.00589 | -0.04 | 19.729
-0.5 | 0.177 | 0.00447 | -0.041 | 39.57
0 | 0.237 | 0.00384 | -0.042 | 61.792
0.5 | 0.297 | 0.00391 | -0.043 | 75.994
1 | 0.358 | 0.00404 | -0.044 | 88.524
1.5 | 0.418 | 0.00396 | -0.045 | 105.604
2 | 0.478 | 0.00429 | -0.046 | 111.251
2.5 | 0.536 | 0.00465 | -0.047 | 115.14
3 | 0.594 | 0.00515 | -0.048 | 115.428
3.5 | 0.652 | 0.00521 | -0.049 | 125.131
4 | 0.708 | 0.00793 | -0.05 | 89.239
4.5 | 0.763 | 0.0082 | -0.051 | 93.043
5 | 0.817 | 0.00853 | -0.051 | 95.823
5.5 | 0.87 | 0.00881 | -0.052 | 98.783
6 | 0.92 | 0.00919 | -0.053 | 100.207
6.5 | 0.969 | 0.00958 | -0.054 | 101.123
7 | 1.015 | 0.01001 | -0.055 | 101.397
7.5 | 1.057 | 0.01044 | -0.056 | 101.309
8 | 1.094 | 0.01086 | -0.057 | 100.767
8.5 | 1.126 | 0.01137 | -0.058 | 99.065
9 | 1.154 | 0.01187 | -0.058 | 97.155
9.5 | 1.176 | 0.01251 | -0.059 | 94.004
10 | 1.193 | 0.01315 | -0.06 | 90.68
10.5 | 1.204 | 0.01377 | -0.061 | 87.426
11 | 1.21 | 0.01446 | -0.062 | 83.625
11.5 | 1.209 | 0.01545 | -0.063 | 78.275
12 | 1.204 | 0.01641 | -0.063 | 73.357
12.5 | 1.189 | 0.01762 | -0.064 | 67.492
13 | 1.165 | 0.01873 | -0.065 | 62.188
13.5 | 1.135 | 0.02016 | -0.065 | 56.329
14 | 1.096 | 0.02298 | -0.065 | 47.668
14.5 | 0.999 | 0.04344 | -0.06 | 22.986
15 | 0.913 | 0.07166 | -0.053 | 12.745
15.5 | 0.842 | 0.1032 | -0.042 | 8.162
16 | 0.807 | 0.11113 | -0.04 | 7.261

## 98. Re 8M Mach 0.00 (2)
BIGFOIL.COM POLAR EXPORT
NACA66-313 a=0.5
NACA66-313 a=0.5 |  |  |  | Cl Max: | 1.6893 | at alpha= | 20 | deg
XFOIL ncrit=9 |  |  |  | L/D Max: | 131.194 | at alpha= | 1.5 | deg
Re: | 8000000 |  |  | Cd Min: | 0.04672 | at alpha= | 20 | deg
Mach: | 0 |  |  | Cl=0 at alpha= | -2.1441 | deg
|  |  |  | @ Cl=0.1, Cd= | 0.0049962
|  |  |  | @ Cl=0.4, Cd= | 0.0030848
|  |  |  | @ Cl=0.6, Cd= | 0.0063231
alpha (deg) | Cl | Cd | Cm | Cl/Cd
-19.5 | -1.5294 | 0.02734 | -0.0793 | -55.94
-19 | -1.5228 | 0.02526 | -0.0755 | -60.285
-18.5 | -1.5125 | 0.02309 | -0.072 | -65.5045
-18 | -1.4968 | 0.02132 | -0.0686 | -70.2064
-17.5 | -1.4763 | 0.01989 | -0.0652 | -74.2232
-17 | -1.452 | 0.01871 | -0.0619 | -77.6056
-16.5 | -1.4254 | 0.01771 | -0.0586 | -80.4856
-16 | -1.3973 | 0.01684 | -0.0552 | -82.9751
-15.5 | -1.3688 | 0.01608 | -0.0514 | -85.1244
-15 | -1.3342 | 0.01553 | -0.0485 | -85.9111
-14.5 | -1.2948 | 0.01474 | -0.0465 | -87.8426
-14 | -1.2524 | 0.01408 | -0.0451 | -88.9489
-13.5 | -1.2056 | 0.01365 | -0.0442 | -88.3223
-13 | -1.1608 | 0.01297 | -0.0431 | -89.4988
-12.5 | -1.1167 | 0.01209 | -0.0418 | -92.3656
-12 | -1.0697 | 0.01141 | -0.0409 | -93.7511
-11.5 | -1.0212 | 0.01081 | -0.0402 | -94.4681
-11 | -0.9713 | 0.01028 | -0.0398 | -94.4844
-10.5 | -0.9204 | 0.00981 | -0.0395 | -93.8226
-10 | -0.8684 | 0.00944 | -0.0394 | -91.9915
-9.5 | -0.816 | 0.00902 | -0.0392 | -90.4656
-9 | -0.7629 | 0.00866 | -0.0393 | -88.0947
-8.5 | -0.7092 | 0.00835 | -0.0394 | -84.9341
-8 | -0.655 | 0.00806 | -0.0396 | -81.2655
-7.5 | -0.6017 | 0.00762 | -0.0395 | -78.9633
-7 | -0.5473 | 0.00728 | -0.0397 | -75.1786
-6.5 | -0.4924 | 0.007 | -0.04 | -70.3429
-6 | -0.4369 | 0.00676 | -0.0404 | -64.6302
-5.5 | -0.381 | 0.00655 | -0.0408 | -58.1679
-5 | -0.3246 | 0.00635 | -0.0414 | -51.1181
-4.5 | -0.2686 | 0.00608 | -0.0418 | -44.1776
-4 | -0.212 | 0.00589 | -0.0424 | -35.9932
-3 | -0.0982 | 0.00558 | -0.0436 | -17.5986
-2.5 | -0.041 | 0.00543 | -0.0443 | -7.5506
-2 | 0.0166 | 0.00529 | -0.0451 | 3.138
-1.5 | 0.074 | 0.00515 | -0.0458 | 14.3689
-0.5 | 0.1856 | 0.00449 | -0.0468 | 41.3363
0 | 0.2404 | 0.00401 | -0.0472 | 59.9501
0.5 | 0.2913 | 0.003 | -0.0472 | 97.1
1 | 0.3494 | 0.00297 | -0.0481 | 117.6431
1.5 | 0.4067 | 0.0031 | -0.0488 | 131.1935
2 | 0.4549 | 0.00401 | -0.0481 | 113.4414
2.5 | 0.5027 | 0.00483 | -0.0473 | 104.0787
3 | 0.5491 | 0.00562 | -0.0462 | 97.7046
3.5 | 0.5966 | 0.00628 | -0.0452 | 95
4 | 0.6439 | 0.00688 | -0.0442 | 93.5901
4.5 | 0.6949 | 0.00725 | -0.0438 | 95.8483
5 | 0.7468 | 0.00751 | -0.0436 | 99.4407
5.5 | 0.7975 | 0.00781 | -0.0431 | 102.1127
6 | 0.8481 | 0.00809 | -0.0427 | 104.8331
6.5 | 0.8963 | 0.00843 | -0.0418 | 106.3227
7 | 0.9442 | 0.00875 | -0.0409 | 107.9086
7.5 | 0.9903 | 0.00908 | -0.0397 | 109.0639
8 | 1.0287 | 0.00947 | -0.0369 | 108.6272
8.5 | 1.0635 | 0.0099 | -0.0334 | 107.4242
9 | 1.1005 | 0.01036 | -0.0306 | 106.2259
9.5 | 1.1379 | 0.01086 | -0.028 | 104.779
10 | 1.1735 | 0.01146 | -0.0253 | 102.3997
10.5 | 1.2078 | 0.01214 | -0.0224 | 99.4893
11 | 1.2431 | 0.01278 | -0.0199 | 97.2692
11.5 | 1.2736 | 0.01338 | -0.0164 | 95.1868
13 | 1.3873 | 0.01619 | -0.0123 | 85.6887
13.5 | 1.4179 | 0.01734 | -0.0099 | 81.7705
14 | 1.4498 | 0.01845 | -0.0078 | 78.5799
14.5 | 1.4805 | 0.01966 | -0.0057 | 75.3052
15 | 1.5087 | 0.02105 | -0.0035 | 71.6722
15.5 | 1.5337 | 0.02268 | -0.0011 | 67.6235
16 | 1.5571 | 0.02449 | 0.0013 | 63.5811
16.5 | 1.5808 | 0.02634 | 0.0034 | 60.0152
17 | 1.6031 | 0.02838 | 0.0053 | 56.487
17.5 | 1.6248 | 0.03051 | 0.0071 | 53.2547
18 | 1.6432 | 0.03303 | 0.0089 | 49.7487
18.5 | 1.6567 | 0.03602 | 0.0107 | 45.9939
19 | 1.6684 | 0.03934 | 0.0123 | 42.4098
19.5 | 1.6803 | 0.0428 | 0.0134 | 39.2593
20 | 1.6893 | 0.04672 | 0.0143 | 36.158

## 99. Re 8M Mach 0.10 (1)
BIGFOIL.COM POLAR EXPORT
NACA66-313 a=0.5
NACA66-313 a=0.5 |  |  |  | Cl Max: | 1.2 | at alpha= | 11 | deg
JavaFoil+Calcfoil stall+Eppler ext transition |  |  |  | L/D Max: | 124.821 | at alpha= | 3.5 | deg
Re: | 8000000 |  |  | Cd Min: | 0.00383 | at alpha= | 0 | deg
Mach: | 0.1 |  |  | Cl=0 at alpha= | -1.9667 | deg
|  |  |  | @ Cl=0.1, Cd= | 0.00592
|  |  |  | @ Cl=0.4, Cd= | 0.0039864
|  |  |  | @ Cl=0.6, Cd= | 0.0051931
alpha (deg) | Cl | Cd | Cm | Cl/Cd
-15.5 | -0.584 | 0.10871 | -0.007 | -5.372
-15 | -0.606 | 0.10313 | -0.007 | -5.879
-14.5 | -0.627 | 0.09926 | -0.008 | -6.313
-14 | -0.645 | 0.0929 | -0.008 | -6.948
-13.5 | -0.661 | 0.08721 | -0.009 | -7.585
-13 | -0.674 | 0.08189 | -0.01 | -8.234
-12.5 | -0.68 | 0.07745 | -0.01 | -8.782
-12 | -0.683 | 0.07097 | -0.011 | -9.622
-11.5 | -0.68 | 0.06447 | -0.013 | -10.552
-11 | -0.685 | 0.05136 | -0.015 | -13.327
-10.5 | -0.79 | 0.01064 | -0.022 | -74.271
-10 | -0.774 | 0.00985 | -0.023 | -78.649
-9.5 | -0.75 | 0.00818 | -0.024 | -91.747
-9 | -0.721 | 0.00841 | -0.025 | -85.713
-8.5 | -0.687 | 0.00889 | -0.026 | -77.274
-8 | -0.648 | 0.00857 | -0.027 | -75.626
-7.5 | -0.607 | 0.00819 | -0.028 | -74.09
-7 | -0.561 | 0.00789 | -0.029 | -71.189
-6.5 | -0.513 | 0.00757 | -0.03 | -67.821
-6 | -0.463 | 0.00726 | -0.031 | -63.785
-5.5 | -0.41 | 0.007 | -0.032 | -58.628
-5 | -0.355 | 0.00683 | -0.033 | -52.018
-4.5 | -0.299 | 0.00658 | -0.034 | -45.487
-4 | -0.242 | 0.00643 | -0.035 | -37.598
-3.5 | -0.183 | 0.00623 | -0.036 | -29.424
-3 | -0.124 | 0.00609 | -0.037 | -20.392
-2.5 | -0.064 | 0.00596 | -0.037 | -10.782
-2 | -0.004 | 0.00591 | -0.038 | -0.702
-1.5 | 0.056 | 0.00592 | -0.039 | 9.505
-1 | 0.117 | 0.00592 | -0.04 | 19.738
-0.5 | 0.178 | 0.00444 | -0.041 | 39.973
0 | 0.238 | 0.00383 | -0.042 | 62.253
0.5 | 0.299 | 0.00395 | -0.043 | 75.613
1 | 0.359 | 0.00402 | -0.044 | 89.373
1.5 | 0.42 | 0.00397 | -0.045 | 105.675
2 | 0.48 | 0.00431 | -0.046 | 111.313
2.5 | 0.538 | 0.0047 | -0.047 | 114.43
3 | 0.597 | 0.00519 | -0.048 | 115.066
3.5 | 0.656 | 0.00525 | -0.049 | 124.821
4 | 0.711 | 0.00796 | -0.05 | 89.287
4.5 | 0.766 | 0.00827 | -0.051 | 92.72
5 | 0.821 | 0.00857 | -0.052 | 95.793
5.5 | 0.874 | 0.00888 | -0.053 | 98.328
6 | 0.924 | 0.00924 | -0.053 | 100.046
6.5 | 0.973 | 0.00966 | -0.054 | 100.687
7 | 1.019 | 0.01008 | -0.055 | 101.065
7.5 | 1.06 | 0.01051 | -0.056 | 100.877
8 | 1.096 | 0.01095 | -0.057 | 100.075
8.5 | 1.128 | 0.01149 | -0.058 | 98.163
9 | 1.154 | 0.01206 | -0.059 | 95.697
9.5 | 1.174 | 0.01265 | -0.06 | 92.825
10 | 1.189 | 0.01326 | -0.06 | 89.664
10.5 | 1.198 | 0.01394 | -0.061 | 85.901
11 | 1.2 | 0.01476 | -0.062 | 81.321
11.5 | 1.197 | 0.01571 | -0.063 | 76.19
12 | 1.187 | 0.01685 | -0.064 | 70.405
12.5 | 1.168 | 0.01801 | -0.064 | 64.838
13 | 1.139 | 0.01926 | -0.065 | 59.108
13.5 | 1.099 | 0.02173 | -0.065 | 50.562
14 | 1.045 | 0.02712 | -0.064 | 38.527
14.5 | 0.872 | 0.09179 | -0.042 | 9.504
15 | 0.836 | 0.09824 | -0.042 | 8.509
15.5 | 0.795 | 0.10772 | -0.039 | 7.382
16 | 0.756 | 0.11595 | -0.038 | 6.522

## 100. Re 8M Mach 0.10 (2)
BIGFOIL.COM POLAR EXPORT
NACA66-313 a=0.5
NACA66-313 a=0.5 |  |  |  | Cl Max: | 1.6689 | at alpha= | 20 | deg
XFOIL ncrit=9 |  |  |  | L/D Max: | 132 | at alpha= | 1.5 | deg
Re: | 8000000 |  |  | Cd Min: | 0.05133 | at alpha= | 20 | deg
Mach: | 0.1 |  |  | Cl=0 at alpha= | -2.1465 | deg
|  |  |  | @ Cl=0.1, Cd= | 0.0050566
|  |  |  | @ Cl=0.4, Cd= | 0.0030808
|  |  |  | @ Cl=0.6, Cd= | 0.0062915
alpha (deg) | Cl | Cd | Cm | Cl/Cd
-19 | -1.4915 | 0.02906 | -0.0832 | -51.3248
-18.5 | -1.488 | 0.0262 | -0.0798 | -56.7939
-18 | -1.4803 | 0.02371 | -0.0761 | -62.4336
-17.5 | -1.468 | 0.02163 | -0.0721 | -67.8687
-17 | -1.4477 | 0.02011 | -0.0684 | -71.9891
-16.5 | -1.424 | 0.01883 | -0.0647 | -75.624
-16 | -1.3971 | 0.01777 | -0.061 | -78.6213
-15.5 | -1.3688 | 0.01685 | -0.0571 | -81.2344
-15 | -1.3386 | 0.01617 | -0.0531 | -82.7829
-14.5 | -1.3022 | 0.01533 | -0.0503 | -84.9446
-14 | -1.2605 | 0.01458 | -0.0483 | -86.454
-13.5 | -1.2136 | 0.01411 | -0.0472 | -86.0099
-13 | -1.167 | 0.01353 | -0.046 | -86.2528
-12.5 | -1.1232 | 0.01256 | -0.0443 | -89.4268
-12 | -1.0768 | 0.01175 | -0.0431 | -91.6426
-11.5 | -1.0283 | 0.01108 | -0.0421 | -92.8069
-11 | -0.9781 | 0.0105 | -0.0415 | -93.1524
-10.5 | -0.9269 | 0.01 | -0.041 | -92.69
-10 | -0.8743 | 0.00959 | -0.0407 | -91.1679
-9.5 | -0.8216 | 0.00915 | -0.0404 | -89.7923
-9 | -0.7682 | 0.00876 | -0.0403 | -87.6941
-8.5 | -0.714 | 0.00843 | -0.0403 | -84.6975
-8 | -0.6594 | 0.00812 | -0.0403 | -81.2069
-7.5 | -0.6054 | 0.0077 | -0.0403 | -78.6234
-7 | -0.5507 | 0.00733 | -0.0404 | -75.1296
-6.5 | -0.4953 | 0.00704 | -0.0406 | -70.3551
-6 | -0.4395 | 0.00679 | -0.0409 | -64.7275
-5.5 | -0.3832 | 0.00657 | -0.0413 | -58.3257
-5 | -0.3264 | 0.00636 | -0.0418 | -51.3208
-4.5 | -0.27 | 0.0061 | -0.0422 | -44.2623
-4 | -0.2131 | 0.00591 | -0.0427 | -36.0575
-3.5 | -0.1557 | 0.00576 | -0.0434 | -27.0312
-3 | -0.0985 | 0.00559 | -0.0439 | -17.6208
-2.5 | -0.041 | 0.00544 | -0.0446 | -7.5368
-2 | 0.017 | 0.00529 | -0.0454 | 3.2136
-1.5 | 0.0747 | 0.00515 | -0.0461 | 14.5049
-1 | 0.1316 | 0.00494 | -0.0467 | 26.6397
-0.5 | 0.187 | 0.0045 | -0.0471 | 41.5556
0 | 0.242 | 0.00401 | -0.0475 | 60.3491
0.5 | 0.2931 | 0.003 | -0.0475 | 97.7
1 | 0.3516 | 0.00298 | -0.0484 | 117.9866
1.5 | 0.4092 | 0.0031 | -0.0491 | 132
2 | 0.4577 | 0.004 | -0.0484 | 114.425
3 | 0.5518 | 0.00564 | -0.0463 | 97.8369
4 | 0.6465 | 0.00692 | -0.0441 | 93.4249
4.5 | 0.6978 | 0.00728 | -0.0437 | 95.8516
5 | 0.7499 | 0.00754 | -0.0434 | 99.4562
5.5 | 0.8007 | 0.00785 | -0.0429 | 102
6 | 0.8514 | 0.00813 | -0.0424 | 104.7232
6.5 | 0.8993 | 0.00848 | -0.0414 | 106.0495
7 | 0.9473 | 0.00881 | -0.0404 | 107.5255
7.5 | 0.9927 | 0.00915 | -0.0388 | 108.4918
8 | 1.0274 | 0.00955 | -0.0351 | 107.5812
8.5 | 1.0636 | 0.01001 | -0.0319 | 106.2537
9 | 1.1014 | 0.01048 | -0.0292 | 105.0954
9.5 | 1.1392 | 0.01101 | -0.0266 | 103.4696
10 | 1.1749 | 0.01165 | -0.0237 | 100.8498
10.5 | 1.2092 | 0.01237 | -0.0208 | 97.7526
11 | 1.2453 | 0.013 | -0.0182 | 95.7923
11.5 | 1.279 | 0.01364 | -0.0153 | 93.7683
13 | 1.3887 | 0.01671 | -0.0101 | 83.1059
13.5 | 1.4213 | 0.01782 | -0.0078 | 79.7587
14 | 1.4535 | 0.01898 | -0.0056 | 76.5806
14.5 | 1.4833 | 0.02031 | -0.0033 | 73.033
15 | 1.5092 | 0.02192 | -0.0007 | 68.8504
15.5 | 1.5324 | 0.02378 | 0.0019 | 64.4407
16 | 1.5567 | 0.02563 | 0.0043 | 60.7374
16.5 | 1.5805 | 0.02761 | 0.0064 | 57.2438
17 | 1.6029 | 0.02975 | 0.0084 | 53.879
17.5 | 1.6211 | 0.03232 | 0.0105 | 50.1578
18 | 1.6374 | 0.03516 | 0.0124 | 46.57
18.5 | 1.6474 | 0.03867 | 0.0143 | 42.6015
19 | 1.6546 | 0.04265 | 0.0158 | 38.7948
19.5 | 1.6638 | 0.04664 | 0.0168 | 35.6732
20 | 1.6689 | 0.05133 | 0.0174 | 32.5132

## 101. Re 8M Mach 0.25 (1)
BIGFOIL.COM POLAR EXPORT
NACA66-313 a=0.5
NACA66-313 a=0.5 |  |  |  | Cl Max: | 1.154 | at alpha= | 9.5 | deg
JavaFoil+Calcfoil stall+Eppler ext transition |  |  |  | L/D Max: | 133.654 | at alpha= | 3.5 | deg
Re: | 8000000 |  |  | Cd Min: | 0.00388 | at alpha= | 0 | deg
Mach: | 0.25 |  |  | Cl=0 at alpha= | -1.9677 | deg
|  |  |  | @ Cl=0.1, Cd= | 0.0059632
|  |  |  | @ Cl=0.4, Cd= | 0.00404
|  |  |  | @ Cl=0.6, Cd= | 0.10753
alpha (deg) | Cl | Cd | Cm | Cl/Cd
-14.5 | -0.366 | 0.11006 | -0.008 | -3.322
-14 | -0.422 | 0.101 | -0.008 | -4.178
-13.5 | -0.473 | 0.09282 | -0.009 | -5.097
-13 | -0.518 | 0.08807 | -0.009 | -5.886
-12.5 | -0.553 | 0.08211 | -0.009 | -6.73
-12 | -0.578 | 0.07789 | -0.01 | -7.418
-11.5 | -0.592 | 0.07229 | -0.011 | -8.195
-11 | -0.599 | 0.06785 | -0.011 | -8.83
-10.5 | -0.601 | 0.06265 | -0.012 | -9.587
-10 | -0.598 | 0.05723 | -0.014 | -10.454
-9.5 | -0.711 | 0.01042 | -0.025 | -68.259
-9 | -0.7 | 0.00944 | -0.026 | -74.182
-8.5 | -0.676 | 0.00844 | -0.027 | -80.074
-8 | -0.645 | 0.00846 | -0.028 | -76.282
-7.5 | -0.608 | 0.00851 | -0.029 | -71.505
-7 | -0.566 | 0.00814 | -0.03 | -69.59
-6.5 | -0.52 | 0.00778 | -0.031 | -66.895
-6 | -0.471 | 0.00748 | -0.032 | -62.958
-5.5 | -0.418 | 0.00714 | -0.033 | -58.579
-5 | -0.363 | 0.00688 | -0.034 | -52.797
-4.5 | -0.307 | 0.00673 | -0.035 | -45.57
-4 | -0.248 | 0.00648 | -0.036 | -38.287
-3.5 | -0.188 | 0.00632 | -0.037 | -29.768
-3 | -0.127 | 0.00612 | -0.038 | -20.833
-2.5 | -0.066 | 0.00604 | -0.039 | -10.936
-2 | -0.004 | 0.00596 | -0.04 | -0.715
-1.5 | 0.058 | 0.00597 | -0.041 | 9.681
-1 | 0.12 | 0.00596 | -0.042 | 20.137
-0.5 | 0.183 | 0.00449 | -0.043 | 40.67
0 | 0.245 | 0.00388 | -0.044 | 63.14
0.5 | 0.307 | 0.00397 | -0.045 | 77.347
1 | 0.369 | 0.00407 | -0.046 | 90.752
1.5 | 0.431 | 0.00401 | -0.046 | 107.503
2 | 0.493 | 0.00436 | -0.047 | 113.201
2.5 | 0.553 | 0.0048 | -0.048 | 115.253
3 | 0.613 | 0.00499 | -0.049 | 122.779
3.5 | 0.673 | 0.00503 | -0.05 | 133.654
4 | 0.729 | 0.00818 | -0.051 | 89.116
4.5 | 0.785 | 0.0085 | -0.052 | 92.429
5 | 0.84 | 0.0088 | -0.053 | 95.53
5.5 | 0.893 | 0.00918 | -0.054 | 97.315
6 | 0.944 | 0.00958 | -0.055 | 98.575
6.5 | 0.992 | 0.01003 | -0.056 | 98.888
7 | 1.036 | 0.01051 | -0.057 | 98.545
7.5 | 1.075 | 0.01098 | -0.058 | 97.881
8 | 1.106 | 0.01157 | -0.058 | 95.584
8.5 | 1.13 | 0.01217 | -0.059 | 92.847
9 | 1.146 | 0.0128 | -0.06 | 89.552
9.5 | 1.154 | 0.01353 | -0.061 | 85.285
10 | 1.152 | 0.01429 | -0.062 | 80.656
10.5 | 1.141 | 0.01521 | -0.063 | 75.029
11 | 1.119 | 0.01638 | -0.064 | 68.346
11.5 | 1.087 | 0.0176 | -0.064 | 61.745
12 | 0.886 | 0.06964 | -0.043 | 12.717
12.5 | 0.83 | 0.08028 | -0.037 | 10.344
13 | 0.769 | 0.08843 | -0.035 | 8.691
13.5 | 0.702 | 0.09511 | -0.034 | 7.384
14 | 0.63 | 0.10267 | -0.034 | 6.14
14.5 | 0.554 | 0.10753 | -0.034 | 5.148

## 102. Re 8M Mach 0.25 (2)
BIGFOIL.COM POLAR EXPORT
NACA66-313 a=0.5
NACA66-313 a=0.5 |  |  |  | Cl Max: | 1.5576 | at alpha= | 17 | deg
XFOIL ncrit=9 |  |  |  | L/D Max: | 136.516 | at alpha= | 1.5 | deg
Re: | 8000000 |  |  | Cd Min: | 0.21384 | at alpha= | -20 | deg
Mach: | 0.25 |  |  | Cl=0 at alpha= | -2.1597 | deg
|  |  |  | @ Cl=0.1, Cd= | 0.0051185
|  |  |  | @ Cl=0.4, Cd= | 0.0030572
|  |  |  | @ Cl=0.6, Cd= | 0.0062704
alpha (deg) | Cl | Cd | Cm | Cl/Cd
-20 | -0.6307 | 0.21384 | 0.0099 | -2.9494
-19.5 | -0.6115 | 0.20858 | 0.0059 | -2.9317
-18.5 | -0.5829 | 0.19378 | -0.0031 | -3.0081
-18 | -0.5771 | 0.18327 | -0.0085 | -3.1489
-17.5 | -0.5622 | 0.17616 | -0.013 | -3.1914
-17 | -0.5462 | 0.16945 | -0.0172 | -3.2234
-16.5 | -1.101 | 0.0501 | -0.0949 | -21.976
-16 | -1.1572 | 0.0396 | -0.0981 | -29.2222
-15.5 | -1.1813 | 0.03373 | -0.0961 | -35.0222
-15 | -1.2084 | 0.02845 | -0.0912 | -42.4745
-14.5 | -1.1995 | 0.02587 | -0.0864 | -46.3664
-14 | -1.2047 | 0.02263 | -0.0794 | -53.2346
-13.5 | -1.1955 | 0.02041 | -0.0724 | -58.5742
-12.5 | -1.1386 | 0.01707 | -0.062 | -66.7018
-12 | -1.0953 | 0.01579 | -0.0588 | -69.3667
-11.5 | -1.0574 | 0.01375 | -0.0551 | -76.9018
-11 | -1.0107 | 0.01242 | -0.0525 | -81.3768
-10.5 | -0.9587 | 0.01155 | -0.0506 | -83.0043
-10 | -0.9035 | 0.01096 | -0.0493 | -82.4361
-9.5 | -0.8497 | 0.01021 | -0.0479 | -83.2223
-9 | -0.795 | 0.00956 | -0.0467 | -83.159
-8.5 | -0.7393 | 0.00901 | -0.0458 | -82.0533
-8 | -0.6827 | 0.00853 | -0.0452 | -80.0352
-7.5 | -0.6253 | 0.00813 | -0.0447 | -76.9127
-7 | -0.5688 | 0.00766 | -0.0442 | -74.2559
-6.5 | -0.5116 | 0.00726 | -0.0439 | -70.4683
-6 | -0.4536 | 0.00697 | -0.0438 | -65.0789
-5.5 | -0.3951 | 0.00669 | -0.0439 | -59.0583
-5 | -0.3362 | 0.00645 | -0.0442 | -52.124
-4.5 | -0.2775 | 0.0062 | -0.0444 | -44.7581
-4 | -0.2187 | 0.00597 | -0.0447 | -36.6332
-3.5 | -0.1595 | 0.00581 | -0.0452 | -27.4527
-3 | -0.1002 | 0.00565 | -0.0458 | -17.7345
-2.5 | -0.0407 | 0.00547 | -0.0464 | -7.4406
-2 | 0.0191 | 0.00533 | -0.0471 | 3.5835
-1.5 | 0.0787 | 0.00518 | -0.0478 | 15.1931
-1 | 0.1376 | 0.00501 | -0.0485 | 27.4651
-0.5 | 0.1945 | 0.00455 | -0.0488 | 42.7473
0.5 | 0.3032 | 0.00301 | -0.0491 | 100.7309
1 | 0.3636 | 0.00299 | -0.05 | 121.6054
1.5 | 0.4232 | 0.0031 | -0.0508 | 136.5161
3 | 0.5666 | 0.00574 | -0.0471 | 98.7108
3.5 | 0.6132 | 0.00648 | -0.0455 | 94.6296
4 | 0.6606 | 0.0071 | -0.0439 | 93.0423
4.5 | 0.7127 | 0.00744 | -0.0432 | 95.793
5 | 0.7652 | 0.00774 | -0.0425 | 98.863
5.5 | 0.8166 | 0.00804 | -0.0415 | 101.5672
6 | 0.8663 | 0.00838 | -0.0402 | 103.3771
6.5 | 0.9126 | 0.00875 | -0.0382 | 104.2971
7 | 0.9509 | 0.0091 | -0.0345 | 104.4945
7.5 | 0.989 | 0.00956 | -0.0309 | 103.4519
8 | 1.0269 | 0.01014 | -0.0275 | 101.2722
8.5 | 1.0678 | 0.01068 | -0.0247 | 99.9813
9 | 1.1074 | 0.01129 | -0.0217 | 98.0868
9.5 | 1.1456 | 0.01201 | -0.0187 | 95.3872
10 | 1.1809 | 0.0129 | -0.0151 | 91.5426
10.5 | 1.2194 | 0.01366 | -0.0122 | 89.2679
11 | 1.2542 | 0.01449 | -0.0087 | 86.5562
12 | 1.3368 | 0.01672 | -0.005 | 79.9522
12.5 | 1.3709 | 0.01801 | -0.0019 | 76.1188
13 | 1.4032 | 0.01945 | 0.0012 | 72.144
13.5 | 1.4347 | 0.02099 | 0.0043 | 68.3516
14 | 1.4593 | 0.02304 | 0.0079 | 63.3377
14.5 | 1.4868 | 0.025 | 0.011 | 59.472
15 | 1.5109 | 0.02731 | 0.0141 | 55.3241
15.5 | 1.5302 | 0.03008 | 0.0173 | 50.871
16 | 1.5485 | 0.03309 | 0.0202 | 46.7966
16.5 | 1.5545 | 0.03724 | 0.0234 | 41.7427
17 | 1.5576 | 0.04196 | 0.0259 | 37.1211
17.5 | 1.5548 | 0.04757 | 0.0277 | 32.6845
18 | 1.5427 | 0.05459 | 0.0284 | 28.2598
18.5 | 1.5293 | 0.06243 | 0.0278 | 24.4962
19 | 1.5027 | 0.07259 | 0.0252 | 20.7012
19.5 | 1.4731 | 0.08423 | 0.0205 | 17.489
20 | 1.4416 | 0.09712 | 0.0139 | 14.8435

## 103. Re 8M Mach 0.50 (1)
BIGFOIL.COM POLAR EXPORT
NACA66-313 a=0.5
NACA66-313 a=0.5 |  |  |  | Cl Max: | 1.189 | at alpha= | 19.5 | deg
JavaFoil+Calcfoil stall+Eppler ext transition |  |  |  | L/D Max: | 133.254 | at alpha= | 2 | deg
Re: | 8000000 |  |  | Cd Min: | 0.00384 | at alpha= | 0 | deg
Mach: | 0.5 |  |  | Cl=0 at alpha= | -1.9643 | deg
|  |  |  | @ Cl=0.1, Cd= | 0.0062399
|  |  |  | @ Cl=0.4, Cd= | 0.0040044
|  |  |  | @ Cl=0.6, Cd= | 0.0051377
alpha (deg) | Cl | Cd | Cm | Cl/Cd
-20 | -0.985 | 0.1508 | -0.005 | -6.533
-19.5 | -0.962 | 0.14836 | -0.006 | -6.486
-19 | -0.936 | 0.14045 | -0.006 | -6.661
-18.5 | -0.906 | 0.13591 | -0.006 | -6.669
-18 | -0.877 | 0.13326 | -0.007 | -6.58
-17.5 | -0.85 | 0.12814 | -0.007 | -6.634
-17 | -0.823 | 0.12414 | -0.008 | -6.634
-16.5 | -0.798 | 0.12158 | -0.008 | -6.562
-16 | -0.769 | 0.11635 | -0.008 | -6.613
-15.5 | -0.743 | 0.10833 | -0.009 | -6.857
-15 | -0.716 | 0.10023 | -0.01 | -7.147
-14.5 | -0.691 | 0.09296 | -0.01 | -7.431
-14 | -0.66 | 0.10286 | -0.01 | -6.418
-13.5 | -0.633 | 0.09425 | -0.01 | -6.716
-13 | -0.607 | 0.08548 | -0.011 | -7.101
-12.5 | -0.582 | 0.07762 | -0.012 | -7.494
-12 | -0.557 | 0.07015 | -0.014 | -7.946
-11.5 | -0.54 | 0.05775 | -0.017 | -9.353
-11 | -0.6 | 0.01343 | -0.024 | -44.637
-10.5 | -0.469 | 0.07426 | -0.013 | -6.311
-10 | -0.441 | 0.06554 | -0.013 | -6.734
-9.5 | -0.414 | 0.05986 | -0.014 | -6.921
-9 | -0.388 | 0.05461 | -0.015 | -7.102
-8.5 | -0.362 | 0.0495 | -0.017 | -7.315
-8 | -0.408 | 0.00982 | -0.031 | -41.548
-7.5 | -0.304 | 0.05014 | -0.015 | -6.067
-7 | -0.277 | 0.04588 | -0.016 | -6.034
-6.5 | -0.341 | 0.04258 | -0.017 | -7.997
-6 | -0.461 | 0.00768 | -0.035 | -60.04
-5.5 | -0.435 | 0.00771 | -0.036 | -56.404
-5 | -0.389 | 0.00725 | -0.038 | -53.728
-4.5 | -0.334 | 0.00687 | -0.039 | -48.608
-4 | -0.273 | 0.0066 | -0.04 | -41.375
-3.5 | -0.208 | 0.00668 | -0.041 | -31.189
-3 | -0.142 | 0.00651 | -0.042 | -21.77
-2.5 | -0.074 | 0.00633 | -0.043 | -11.628
-2 | -0.005 | 0.00628 | -0.044 | -0.757
-1.5 | 0.065 | 0.00625 | -0.045 | 10.316
-1 | 0.134 | 0.00623 | -0.046 | 21.522
-0.5 | 0.204 | 0.00451 | -0.047 | 45.237
0 | 0.274 | 0.00384 | -0.049 | 71.263
0.5 | 0.343 | 0.00393 | -0.05 | 87.353
1 | 0.412 | 0.00402 | -0.051 | 102.588
1.5 | 0.482 | 0.004 | -0.052 | 120.425
2 | 0.55 | 0.00413 | -0.053 | 133.254
2.5 | 0.615 | 0.00544 | -0.054 | 113.07
3 | 0.681 | 0.00608 | -0.055 | 111.946
3.5 | 0.743 | 0.00885 | -0.056 | 83.997
4 | 0.806 | 0.00925 | -0.057 | 87.062
4.5 | 0.865 | 0.00972 | -0.058 | 88.97
5 | 0.921 | 0.01021 | -0.059 | 90.2
5.5 | 0.97 | 0.01075 | -0.06 | 90.225
6 | 1.011 | 0.01145 | -0.061 | 88.306
6.5 | 1.039 | 0.01217 | -0.062 | 85.407
7 | 1.045 | 0.01306 | -0.063 | 79.965
7.5 | 0.985 | 0.01409 | -0.064 | 69.893
8 | 0.66 | 0.01499 | -0.065 | 44.01
8.5 | 0.571 | 0.05458 | -0.033 | 10.468
9 | 0.597 | 0.06174 | -0.031 | 9.671
9.5 | 0.754 | 0.01714 | -0.068 | 44.004
10 | 0.784 | 0.01854 | -0.069 | 42.312
10.5 | 0.811 | 0.02072 | -0.069 | 39.157
11 | 0.706 | 0.0734 | -0.037 | 9.621
11.5 | 0.876 | 0.02129 | -0.071 | 41.171
12 | 0.904 | 0.02339 | -0.072 | 38.656
12.5 | 0.923 | 0.02789 | -0.072 | 33.094
13 | 0.818 | 0.08701 | -0.045 | 9.406
13.5 | 0.843 | 0.09614 | -0.044 | 8.765
14 | 0.998 | 0.0355 | -0.073 | 28.117
14.5 | 0.898 | 0.09869 | -0.047 | 9.104
15 | 0.924 | 0.10737 | -0.047 | 8.604
15.5 | 0.953 | 0.11345 | -0.05 | 8.398
16 | 0.972 | 0.11549 | -0.046 | 8.414
16.5 | 1.004 | 0.11864 | -0.05 | 8.462
17 | 1.039 | 0.12023 | -0.055 | 8.645
17.5 | 1.065 | 0.12831 | -0.056 | 8.299
18 | 1.078 | 0.13347 | -0.051 | 8.08
18.5 | 1.112 | 0.13554 | -0.055 | 8.203
19 | 1.16 | 0.12692 | -0.063 | 9.137
19.5 | 1.189 | 0.13141 | -0.064 | 9.048
20 | 1.185 | 0.14914 | -0.055 | 7.943

## 104. Re 8M Mach 0.50 (2)
BIGFOIL.COM POLAR EXPORT
NACA66-313 a=0.5
NACA66-313 a=0.5 |  |  |  | Cl Max: | 1.1228 | at alpha= | 9.5 | deg
XFOIL ncrit=9 |  |  |  | L/D Max: | 153.312 | at alpha= | 1.5 | deg
Re: | 8000000 |  |  | Cd Min: | 0.24629 | at alpha= | -20 | deg
Mach: | 0.5 |  |  | Cl=0 at alpha= | -2.2219 | deg
|  |  |  | @ Cl=0.1, Cd= | 0.0053349
|  |  |  | @ Cl=0.4, Cd= | 0.00307
|  |  |  | @ Cl=0.6, Cd= | 0.0055308
alpha (deg) | Cl | Cd | Cm | Cl/Cd
-20 | -0.6516 | 0.24629 | 0.0183 | -2.6457
-19.5 | -0.6318 | 0.23741 | 0.0131 | -2.6612
-19 | -0.61 | 0.22983 | 0.0081 | -2.6541
-18.5 | -0.5908 | 0.22065 | 0.003 | -2.6775
-18 | -0.5706 | 0.21227 | -0.002 | -2.6881
-17.5 | -0.5532 | 0.20291 | -0.0072 | -2.7263
-17 | -0.5333 | 0.19486 | -0.0121 | -2.7368
-16.5 | -0.5149 | 0.18626 | -0.0171 | -2.7644
-16 | -0.4968 | 0.1778 | -0.022 | -2.7942
-15.5 | -0.4803 | 0.16897 | -0.027 | -2.8425
-15 | -0.4619 | 0.16101 | -0.0318 | -2.8688
-14.5 | -0.4469 | 0.15207 | -0.0368 | -2.9388
-14 | -0.4317 | 0.14357 | -0.0418 | -3.0069
-13.5 | -0.4149 | 0.13581 | -0.0464 | -3.055
-13 | -0.3994 | 0.12784 | -0.0511 | -3.1242
-12.5 | -0.3881 | 0.11917 | -0.056 | -3.2567
-12 | -0.3822 | 0.10968 | -0.0613 | -3.4847
-11.5 | -0.3755 | 0.10091 | -0.0663 | -3.7211
-11 | -0.3764 | 0.09121 | -0.0719 | -4.1267
-10.5 | -0.3855 | 0.08065 | -0.0782 | -4.7799
-10 | -0.3913 | 0.07109 | -0.0842 | -5.5043
-9.5 | -0.4074 | 0.05897 | -0.0941 | -6.9086
-9 | -0.4388 | 0.0481 | -0.1012 | -9.1227
-8.5 | -0.4718 | 0.04114 | -0.0997 | -11.4682
-8 | -0.5065 | 0.03605 | -0.0916 | -14.0499
-7.5 | -0.5257 | 0.02972 | -0.0841 | -17.6884
-7 | -0.5348 | 0.02248 | -0.0762 | -23.79
-6.5 | -0.531 | 0.0147 | -0.0683 | -36.1224
-6 | -0.4966 | 0.00939 | -0.0629 | -52.886
-5.5 | -0.438 | 0.00798 | -0.0596 | -54.8872
-5 | -0.3741 | 0.00725 | -0.0574 | -51.6
-4.5 | -0.3079 | 0.00677 | -0.056 | -45.4801
-4 | -0.2405 | 0.00642 | -0.0552 | -37.4611
-3.5 | -0.1734 | 0.00608 | -0.0547 | -28.5197
-3 | -0.1054 | 0.00586 | -0.0547 | -17.9863
-2.5 | -0.0376 | 0.00565 | -0.0549 | -6.6549
-2 | 0.03 | 0.00548 | -0.0553 | 5.4745
-1.5 | 0.0977 | 0.00534 | -0.0559 | 18.2959
-1 | 0.1653 | 0.00519 | -0.0566 | 31.8497
-0.5 | 0.2302 | 0.0048 | -0.0569 | 47.9583
0 | 0.2914 | 0.00417 | -0.0568 | 69.8801
0.5 | 0.3487 | 0.00307 | -0.0563 | 113.5831
1 | 0.4179 | 0.00307 | -0.0574 | 136.1238
1.5 | 0.486 | 0.00317 | -0.0582 | 153.3123
2 | 0.547 | 0.00371 | -0.0577 | 147.4394
2.5 | 0.5861 | 0.00508 | -0.0534 | 115.374
3.5 | 0.6524 | 0.00723 | -0.0418 | 90.2351
4 | 0.6784 | 0.00794 | -0.0342 | 85.4408
4.5 | 0.7238 | 0.00847 | -0.0303 | 85.4545
5 | 0.7703 | 0.00906 | -0.0267 | 85.0221
5.5 | 0.8191 | 0.00966 | -0.0234 | 84.793
6 | 0.8658 | 0.01039 | -0.0197 | 83.3301
6.5 | 0.9132 | 0.01118 | -0.0159 | 81.6816
7 | 0.9598 | 0.01206 | -0.012 | 79.5854
7.5 | 1.003 | 0.01315 | -0.0074 | 76.2738
8 | 1.0437 | 0.01445 | -0.0023 | 72.2284
8.5 | 1.0809 | 0.01601 | 0.0032 | 67.5141
9 | 1.111 | 0.01799 | 0.0095 | 61.7565
9.5 | 1.1228 | 0.02105 | 0.0173 | 53.3397
10 | 1.1116 | 0.02629 | 0.0261 | 42.2822
10.5 | 1.0927 | 0.03275 | 0.0335 | 33.3649
12.5 | 0.9616 | 0.07286 | 0.0317 | 13.1979
13 | 0.9333 | 0.08619 | 0.0238 | 10.8284
13.5 | 0.9094 | 0.10095 | 0.0137 | 9.0084
14 | 0.889 | 0.11719 | 0.0033 | 7.586
14.5 | 0.8746 | 0.13181 | -0.0057 | 6.6353

## 105. Re 10M Mach 0.00 (1)
BIGFOIL.COM POLAR EXPORT
NACA66-313 a=0.5
NACA66-313 a=0.5 |  |  |  | Cl Max: | 1.211 | at alpha= | 11 | deg
JavaFoil+Calcfoil stall+Eppler ext transition |  |  |  | L/D Max: | 120.758 | at alpha= | 3.5 | deg
Re: | 10000000 |  |  | Cd Min: | 0.00424 | at alpha= | 1 | deg
Mach: | 0 |  |  | Cl=0 at alpha= | -1.9667 | deg
|  |  |  | @ Cl=0.1, Cd= | 0.0058153
|  |  |  | @ Cl=0.4, Cd= | 0.004275
|  |  |  | @ Cl=0.6, Cd= | 0.0053193
alpha (deg) | Cl | Cd | Cm | Cl/Cd
-16 | -0.6 | 0.11477 | -0.007 | -5.226
-15.5 | -0.62 | 0.10713 | -0.007 | -5.789
-15 | -0.639 | 0.10156 | -0.008 | -6.291
-14.5 | -0.656 | 0.09628 | -0.008 | -6.812
-14 | -0.672 | 0.08918 | -0.009 | -7.534
-13.5 | -0.685 | 0.08376 | -0.01 | -8.176
-13 | -0.695 | 0.07846 | -0.01 | -8.855
-12.5 | -0.7 | 0.07181 | -0.011 | -9.754
-12 | -0.705 | 0.06279 | -0.013 | -11.231
-11.5 | -0.795 | 0.01711 | -0.019 | -46.5
-11 | -0.812 | 0.01111 | -0.021 | -73.104
-10.5 | -0.802 | 0.0099 | -0.022 | -81.028
-10 | -0.781 | 0.00817 | -0.023 | -95.589
-9.5 | -0.755 | 0.00882 | -0.024 | -85.572
-9 | -0.723 | 0.0089 | -0.025 | -81.222
-8.5 | -0.688 | 0.00853 | -0.026 | -80.568
-8 | -0.648 | 0.00815 | -0.027 | -79.562
-7.5 | -0.606 | 0.00786 | -0.028 | -77.048
-7 | -0.56 | 0.0076 | -0.029 | -73.688
-6.5 | -0.512 | 0.00724 | -0.03 | -70.742
-6 | -0.461 | 0.00696 | -0.031 | -66.263
-5.5 | -0.409 | 0.00672 | -0.032 | -60.752
-5 | -0.354 | 0.00655 | -0.033 | -54.027
-4.5 | -0.298 | 0.00633 | -0.033 | -47.066
-4 | -0.241 | 0.00618 | -0.034 | -38.937
-3.5 | -0.183 | 0.00612 | -0.035 | -29.835
-3 | -0.124 | 0.00595 | -0.036 | -20.747
-2.5 | -0.064 | 0.00599 | -0.037 | -10.685
-2 | -0.004 | 0.00593 | -0.038 | -0.696
-1.5 | 0.056 | 0.00583 | -0.039 | 9.592
-1 | 0.116 | 0.00581 | -0.04 | 20.014
-0.5 | 0.177 | 0.00469 | -0.041 | 37.702
0 | 0.237 | 0.00451 | -0.042 | 52.578
0.5 | 0.297 | 0.00441 | -0.043 | 67.447
1 | 0.358 | 0.00424 | -0.044 | 84.285
1.5 | 0.418 | 0.00429 | -0.045 | 97.354
2 | 0.477 | 0.00461 | -0.046 | 103.493
2.5 | 0.536 | 0.00493 | -0.047 | 108.552
3 | 0.594 | 0.00531 | -0.048 | 111.937
3.5 | 0.652 | 0.0054 | -0.049 | 120.758
4 | 0.708 | 0.00764 | -0.05 | 92.652
4.5 | 0.764 | 0.0079 | -0.051 | 96.694
5 | 0.818 | 0.00821 | -0.051 | 99.65
5.5 | 0.871 | 0.00848 | -0.052 | 102.677
6 | 0.921 | 0.00885 | -0.053 | 104.175
6.5 | 0.97 | 0.00921 | -0.054 | 105.299
7 | 1.016 | 0.00961 | -0.055 | 105.795
7.5 | 1.058 | 0.01003 | -0.056 | 105.556
8 | 1.095 | 0.01042 | -0.057 | 105.066
8.5 | 1.128 | 0.01091 | -0.058 | 103.337
9 | 1.155 | 0.01141 | -0.059 | 101.243
9.5 | 1.177 | 0.01201 | -0.059 | 98.055
10 | 1.194 | 0.01263 | -0.06 | 94.573
10.5 | 1.205 | 0.0132 | -0.061 | 91.32
11 | 1.211 | 0.01395 | -0.062 | 86.816
11.5 | 1.211 | 0.01495 | -0.063 | 80.959
12 | 1.205 | 0.01584 | -0.063 | 76.053
12.5 | 1.191 | 0.01686 | -0.064 | 70.639
13 | 1.167 | 0.0179 | -0.065 | 65.224
13.5 | 1.136 | 0.01952 | -0.065 | 58.222
14 | 1.101 | 0.02135 | -0.066 | 51.557
14.5 | 1.053 | 0.02569 | -0.065 | 40.999
15 | 1.003 | 0.03139 | -0.065 | 31.964
15.5 | 0.849 | 0.09694 | -0.045 | 8.761
16 | 0.809 | 0.10879 | -0.042 | 7.434

## 106. Re 10M Mach 0.00 (2)
BIGFOIL.COM POLAR EXPORT
NACA66-313 a=0.5
NACA66-313 a=0.5 |  |  |  | Cl Max: | 1.7094 | at alpha= | 20 | deg
XFOIL ncrit=9 |  |  |  | L/D Max: | 121.231 | at alpha= | 1.5 | deg
Re: | 10000000 |  |  | Cd Min: | 0.04458 | at alpha= | 20 | deg
Mach: | 0 |  |  | Cl=0 at alpha= | -2.1363 | deg
|  |  |  | @ Cl=0.1, Cd= | 0.0048905
|  |  |  | @ Cl=0.4, Cd= | 0.0033012
|  |  |  | @ Cl=0.6, Cd= | 0.0062202
alpha (deg) | Cl | Cd | Cm | Cl/Cd
-20 | -1.572 | 0.02782 | -0.0794 | -56.5061
-19.5 | -1.5641 | 0.02559 | -0.0761 | -61.1215
-19 | -1.5507 | 0.0236 | -0.0731 | -65.7076
-18.5 | -1.5352 | 0.0218 | -0.0699 | -70.422
-18 | -1.5185 | 0.02014 | -0.0662 | -75.3972
-17.5 | -1.5003 | 0.01862 | -0.0624 | -80.5747
-17 | -1.4764 | 0.01748 | -0.0588 | -84.4622
-16.5 | -1.4502 | 0.0165 | -0.0552 | -87.8909
-16 | -1.4227 | 0.01569 | -0.0513 | -90.6756
-15 | -1.3522 | 0.01439 | -0.0458 | -93.968
-14.5 | -1.3103 | 0.01372 | -0.0442 | -95.5029
-14 | -1.2662 | 0.0131 | -0.043 | -96.6565
-13 | -1.1715 | 0.01215 | -0.0414 | -96.4198
-12.5 | -1.1229 | 0.01167 | -0.0408 | -96.2211
-12 | -1.0752 | 0.01103 | -0.04 | -97.4796
-11.5 | -1.0269 | 0.01037 | -0.0393 | -99.026
-11 | -0.977 | 0.00984 | -0.0388 | -99.2886
-10.5 | -0.926 | 0.00936 | -0.0385 | -98.9316
-10 | -0.8742 | 0.00892 | -0.0383 | -98.0045
-9.5 | -0.8215 | 0.00854 | -0.0383 | -96.1944
-9 | -0.768 | 0.00821 | -0.0384 | -93.5445
-8.5 | -0.7139 | 0.00791 | -0.0385 | -90.2528
-8 | -0.6593 | 0.00762 | -0.0388 | -86.5223
-7.5 | -0.6044 | 0.00736 | -0.0391 | -82.1196
-7 | -0.55 | 0.00702 | -0.0393 | -78.3476
-6.5 | -0.4951 | 0.00673 | -0.0395 | -73.5661
-6 | -0.4395 | 0.00646 | -0.0399 | -68.0341
-5.5 | -0.3833 | 0.00624 | -0.0404 | -61.4263
-5 | -0.3268 | 0.00606 | -0.041 | -53.9274
-4.5 | -0.2703 | 0.00586 | -0.0415 | -46.1263
-4 | -0.2138 | 0.00567 | -0.0421 | -37.7072
-3.5 | -0.1566 | 0.00552 | -0.0427 | -28.3696
-3 | -0.0992 | 0.00536 | -0.0434 | -18.5075
-2.5 | -0.0419 | 0.0052 | -0.0441 | -8.0577
-2 | 0.0157 | 0.00508 | -0.0449 | 3.0906
-1.5 | 0.0731 | 0.00497 | -0.0456 | 14.7082
-1 | 0.1306 | 0.0048 | -0.0464 | 27.2083
-0.5 | 0.1864 | 0.00447 | -0.0469 | 41.7002
0 | 0.2418 | 0.00406 | -0.0474 | 59.5567
0.5 | 0.296 | 0.00353 | -0.0478 | 83.8527
1 | 0.3497 | 0.00291 | -0.0481 | 120.1718
1.5 | 0.4037 | 0.00333 | -0.0484 | 121.2312
2 | 0.4505 | 0.00432 | -0.0474 | 104.2824
2.5 | 0.5001 | 0.00498 | -0.0469 | 100.4217
3 | 0.548 | 0.00568 | -0.046 | 96.4789
3.5 | 0.5974 | 0.0062 | -0.0454 | 96.3548
4.5 | 0.699 | 0.00699 | -0.0445 | 100
5 | 0.7514 | 0.00726 | -0.0444 | 103.4986
5.5 | 0.8033 | 0.00752 | -0.0442 | 106.8218
6 | 0.854 | 0.0078 | -0.0438 | 109.4872
7 | 0.9525 | 0.0084 | -0.0425 | 113.3929
7.5 | 0.9992 | 0.00876 | -0.0413 | 114.0639
8.5 | 1.0801 | 0.00947 | -0.0366 | 114.0549
9 | 1.1158 | 0.00989 | -0.0334 | 112.821
9.5 | 1.1514 | 0.01041 | -0.0304 | 110.6052
10 | 1.1867 | 0.01101 | -0.0275 | 107.7838
10.5 | 1.2234 | 0.01157 | -0.025 | 105.739
11 | 1.2598 | 0.01215 | -0.0226 | 103.6872
11.5 | 1.2947 | 0.01281 | -0.02 | 101.0695
12 | 1.3257 | 0.01345 | -0.0167 | 98.5651
12.5 | 1.3688 | 0.01439 | -0.0165 | 95.1216
13 | 1.4003 | 0.01544 | -0.0139 | 90.693
13.5 | 1.4343 | 0.01637 | -0.0119 | 87.6176
14 | 1.4668 | 0.01742 | -0.0097 | 84.2021
14.5 | 1.4967 | 0.01863 | -0.0075 | 80.3382
15 | 1.5227 | 0.02011 | -0.0049 | 75.7185
15.5 | 1.5481 | 0.02167 | -0.0024 | 71.4398
16 | 1.574 | 0.02327 | -0.0002 | 67.6407
16.5 | 1.5983 | 0.02502 | 0.0019 | 63.8809
17 | 1.6233 | 0.0268 | 0.0038 | 60.5709
17.5 | 1.6433 | 0.02899 | 0.0059 | 56.6851
18 | 1.6615 | 0.03144 | 0.0078 | 52.8467
18.5 | 1.6728 | 0.03454 | 0.01 | 48.4308
19 | 1.6856 | 0.03767 | 0.0116 | 44.7465
19.5 | 1.6986 | 0.04095 | 0.0129 | 41.4799
20 | 1.7094 | 0.04458 | 0.0139 | 38.3445

## 107. Re 10M Mach 0.10 (1)
BIGFOIL.COM POLAR EXPORT
NACA66-313 a=0.5
NACA66-313 a=0.5 |  |  |  | Cl Max: | 1.202 | at alpha= | 11 | deg
JavaFoil+Calcfoil stall+Eppler ext transition |  |  |  | L/D Max: | 120.476 | at alpha= | 3.5 | deg
Re: | 10000000 |  |  | Cd Min: | 0.00424 | at alpha= | 1 | deg
Mach: | 0.1 |  |  | Cl=0 at alpha= | -1.9667 | deg
|  |  |  | @ Cl=0.1, Cd= | 0.0058084
|  |  |  | @ Cl=0.4, Cd= | 0.0042736
|  |  |  | @ Cl=0.6, Cd= | 0.0053641
alpha (deg) | Cl | Cd | Cm | Cl/Cd
-16 | -0.561 | 0.11625 | -0.007 | -4.823
-15.5 | -0.584 | 0.10965 | -0.007 | -5.327
-15 | -0.606 | 0.10315 | -0.007 | -5.88
-14.5 | -0.627 | 0.09802 | -0.008 | -6.398
-14 | -0.646 | 0.09124 | -0.009 | -7.085
-13.5 | -0.662 | 0.08556 | -0.009 | -7.743
-13 | -0.676 | 0.08009 | -0.01 | -8.44
-12.5 | -0.683 | 0.07445 | -0.011 | -9.175
-12 | -0.687 | 0.0675 | -0.012 | -10.18
-11.5 | -0.69 | 0.05806 | -0.014 | -11.878
-11 | -0.805 | 0.01103 | -0.021 | -73.023
-10.5 | -0.794 | 0.01007 | -0.022 | -78.912
-10 | -0.776 | 0.00943 | -0.023 | -82.276
-9.5 | -0.751 | 0.00839 | -0.024 | -89.527
-9 | -0.722 | 0.00902 | -0.025 | -79.969
-8.5 | -0.687 | 0.00854 | -0.026 | -80.471
-8 | -0.648 | 0.00825 | -0.027 | -78.637
-7.5 | -0.607 | 0.00788 | -0.028 | -76.999
-7 | -0.561 | 0.00759 | -0.029 | -73.947
-6.5 | -0.513 | 0.00726 | -0.03 | -70.721
-6 | -0.463 | 0.00696 | -0.031 | -66.47
-5.5 | -0.41 | 0.00679 | -0.032 | -60.376
-5 | -0.355 | 0.00656 | -0.033 | -54.196
-4.5 | -0.299 | 0.00639 | -0.034 | -46.841
-4 | -0.242 | 0.00618 | -0.035 | -39.113
-3.5 | -0.183 | 0.0061 | -0.036 | -30.066
-3 | -0.124 | 0.00594 | -0.037 | -20.899
-2.5 | -0.064 | 0.00596 | -0.037 | -10.783
-2 | -0.004 | 0.00596 | -0.038 | -0.696
-1.5 | 0.056 | 0.00583 | -0.039 | 9.643
-1 | 0.117 | 0.0058 | -0.04 | 20.118
-0.5 | 0.178 | 0.00469 | -0.041 | 37.842
0 | 0.238 | 0.00454 | -0.042 | 52.487
0.5 | 0.299 | 0.00439 | -0.043 | 68.149
1 | 0.359 | 0.00424 | -0.044 | 84.713
1.5 | 0.42 | 0.00429 | -0.045 | 97.837
2 | 0.48 | 0.0046 | -0.046 | 104.392
2.5 | 0.538 | 0.00499 | -0.047 | 107.946
3 | 0.597 | 0.00536 | -0.048 | 111.545
3.5 | 0.656 | 0.00544 | -0.049 | 120.476
4 | 0.712 | 0.00766 | -0.05 | 92.85
4.5 | 0.767 | 0.00796 | -0.051 | 96.363
5 | 0.822 | 0.00825 | -0.052 | 99.602
5.5 | 0.874 | 0.00854 | -0.053 | 102.447
6 | 0.925 | 0.00889 | -0.054 | 104.014
6.5 | 0.974 | 0.00929 | -0.054 | 104.843
7 | 1.02 | 0.00967 | -0.055 | 105.458
7.5 | 1.062 | 0.0101 | -0.056 | 105.104
8 | 1.098 | 0.01053 | -0.057 | 104.274
8.5 | 1.129 | 0.01104 | -0.058 | 102.282
9 | 1.155 | 0.01157 | -0.059 | 99.85
9.5 | 1.176 | 0.01214 | -0.06 | 96.878
10 | 1.19 | 0.01276 | -0.061 | 93.291
10.5 | 1.199 | 0.01342 | -0.061 | 89.393
11 | 1.202 | 0.0142 | -0.062 | 84.654
11.5 | 1.198 | 0.01519 | -0.063 | 78.854
12 | 1.188 | 0.01621 | -0.064 | 73.314
12.5 | 1.17 | 0.01733 | -0.064 | 67.477
13 | 1.141 | 0.01836 | -0.065 | 62.149
13.5 | 1.103 | 0.02034 | -0.065 | 54.249
14 | 1.055 | 0.02408 | -0.065 | 43.805
14.5 | 0.895 | 0.07675 | -0.05 | 11.656
15 | 0.845 | 0.09096 | -0.046 | 9.285
15.5 | 0.797 | 0.10576 | -0.04 | 7.534
16 | 0.758 | 0.11327 | -0.039 | 6.691

## 108. Re 10M Mach 0.10 (2)
BIGFOIL.COM POLAR EXPORT
NACA66-313 a=0.5
NACA66-313 a=0.5 |  |  |  | Cl Max: | 1.7014 | at alpha= | 20 | deg
XFOIL ncrit=9 |  |  |  | L/D Max: | 122.41 | at alpha= | 1.5 | deg
Re: | 10000000 |  |  | Cd Min: | 0.04782 | at alpha= | 20 | deg
Mach: | 0.1 |  |  | Cl=0 at alpha= | -2.1388 | deg
|  |  |  | @ Cl=0.1, Cd= | 0.0048929
|  |  |  | @ Cl=0.4, Cd= | 0.0032719
|  |  |  | @ Cl=0.6, Cd= | 0.0062195
alpha (deg) | Cl | Cd | Cm | Cl/Cd
-20 | -1.5451 | 0.03232 | -0.0854 | -47.8063
-19.5 | -1.5413 | 0.02896 | -0.0836 | -53.2217
-19 | -1.5349 | 0.02627 | -0.0805 | -58.4279
-18.5 | -1.522 | 0.0241 | -0.0773 | -63.1535
-18 | -1.5069 | 0.02218 | -0.0737 | -67.9396
-17.5 | -1.4913 | 0.02037 | -0.0697 | -73.2106
-17 | -1.4714 | 0.01887 | -0.0657 | -77.9756
-16.5 | -1.4494 | 0.01754 | -0.0615 | -82.634
-16 | -1.4234 | 0.0165 | -0.0574 | -86.2667
-15.5 | -1.396 | 0.01567 | -0.053 | -89.0874
-15 | -1.3605 | 0.01498 | -0.0499 | -90.8211
-14.5 | -1.3194 | 0.01423 | -0.0478 | -92.7196
-14 | -1.2756 | 0.01353 | -0.0461 | -94.2794
-13.5 | -1.2284 | 0.01303 | -0.045 | -94.2748
-13 | -1.1804 | 0.01249 | -0.044 | -94.5076
-12.5 | -1.1314 | 0.01198 | -0.0431 | -94.4407
-12 | -1.082 | 0.01142 | -0.0423 | -94.7461
-11.5 | -1.0343 | 0.01064 | -0.0412 | -97.2086
-11 | -0.9842 | 0.01004 | -0.0405 | -98.0279
-10.5 | -0.9327 | 0.00952 | -0.04 | -97.9727
-10 | -0.8805 | 0.00905 | -0.0396 | -97.2928
-9.5 | -0.8273 | 0.00865 | -0.0394 | -95.6416
-9 | -0.7735 | 0.00829 | -0.0394 | -93.3052
-8.5 | -0.7189 | 0.00797 | -0.0394 | -90.2008
-8 | -0.6638 | 0.00767 | -0.0395 | -86.545
-7.5 | -0.6084 | 0.0074 | -0.0398 | -82.2162
-7 | -0.5534 | 0.00707 | -0.0399 | -78.2744
-6.5 | -0.4981 | 0.00677 | -0.0401 | -73.5746
-6 | -0.4421 | 0.00649 | -0.0404 | -68.1202
-5.5 | -0.3855 | 0.00626 | -0.0409 | -61.5815
-5 | -0.3286 | 0.00607 | -0.0414 | -54.1351
-4.5 | -0.2717 | 0.00588 | -0.0419 | -46.2075
-4 | -0.2148 | 0.00568 | -0.0424 | -37.8169
-3.5 | -0.1573 | 0.00553 | -0.0431 | -28.4448
-3 | -0.0995 | 0.00537 | -0.0438 | -18.5289
-2.5 | -0.0419 | 0.0052 | -0.0445 | -8.0577
-2 | 0.0161 | 0.00509 | -0.0452 | 3.1631
-1.5 | 0.0738 | 0.00497 | -0.0459 | 14.8491
-1 | 0.1316 | 0.0048 | -0.0467 | 27.4167
-0.5 | 0.1877 | 0.00447 | -0.0472 | 41.9911
0 | 0.2434 | 0.00407 | -0.0477 | 59.8034
0.5 | 0.2978 | 0.00353 | -0.0481 | 84.3626
1 | 0.3519 | 0.00291 | -0.0484 | 120.9278
1.5 | 0.4064 | 0.00332 | -0.0487 | 122.4096
2 | 0.4531 | 0.00433 | -0.0477 | 104.642
2.5 | 0.5028 | 0.00499 | -0.0471 | 100.7615
3 | 0.5507 | 0.00569 | -0.0462 | 96.7838
4 | 0.6494 | 0.00675 | -0.0447 | 96.2074
4.5 | 0.7021 | 0.00702 | -0.0445 | 100.0142
5 | 0.7546 | 0.00729 | -0.0443 | 103.5117
5.5 | 0.8067 | 0.00755 | -0.0441 | 106.8477
6 | 0.8574 | 0.00784 | -0.0435 | 109.3622
6.5 | 0.9071 | 0.00816 | -0.0428 | 111.1642
7 | 0.956 | 0.00845 | -0.042 | 113.1361
7.5 | 1.0022 | 0.00883 | -0.0406 | 113.4994
8 | 1.0437 | 0.00919 | -0.0383 | 113.5691
8.5 | 1.0796 | 0.00956 | -0.0349 | 112.9289
9 | 1.1164 | 0.01001 | -0.0318 | 111.5285
9.5 | 1.1524 | 0.01056 | -0.0288 | 109.1288
10 | 1.1877 | 0.01119 | -0.0258 | 106.1394
11 | 1.2619 | 0.01238 | -0.0209 | 101.9305
11.5 | 1.2968 | 0.01306 | -0.0181 | 99.2956
12 | 1.3331 | 0.01379 | -0.0159 | 96.6715
13 | 1.404 | 0.01583 | -0.0119 | 88.6924
13.5 | 1.4375 | 0.01684 | -0.0097 | 85.3622
14 | 1.4693 | 0.01799 | -0.0073 | 81.6732
14.5 | 1.4982 | 0.01934 | -0.0048 | 77.4664
15 | 1.5236 | 0.02095 | -0.0021 | 72.7255
15.5 | 1.5513 | 0.02246 | 0.0002 | 69.0695
16 | 1.5772 | 0.02415 | 0.0025 | 65.3085
16.5 | 1.5979 | 0.02627 | 0.0051 | 60.826
17 | 1.623 | 0.02818 | 0.007 | 57.594
17.5 | 1.6378 | 0.0309 | 0.0095 | 53.0032
18 | 1.6552 | 0.03359 | 0.0115 | 49.2766
18.5 | 1.6656 | 0.03696 | 0.0136 | 45.0649
19 | 1.6818 | 0.04003 | 0.0149 | 42.0135
19.5 | 1.6904 | 0.04392 | 0.0162 | 38.4882
20 | 1.7014 | 0.04782 | 0.0169 | 35.5793

## 109. Re 10M Mach 0.25 (1)
BIGFOIL.COM POLAR EXPORT
NACA66-313 a=0.5
NACA66-313 a=0.5 |  |  |  | Cl Max: | 1.155 | at alpha= | 9.5 | deg
JavaFoil+Calcfoil stall+Eppler ext transition |  |  |  | L/D Max: | 128.938 | at alpha= | 3.5 | deg
Re: | 10000000 |  |  | Cd Min: | 0.00392 | at alpha= | 0.5 | deg
Mach: | 0.25 |  |  | Cl=0 at alpha= | -1.9677 | deg
|  |  |  | @ Cl=0.1, Cd= | 0.0058394
|  |  |  | @ Cl=0.4, Cd= | 0.00419
|  |  |  | @ Cl=0.6, Cd= | 0.10757
alpha (deg) | Cl | Cd | Cm | Cl/Cd
-14.5 | -0.366 | 0.10941 | -0.008 | -3.342
-14 | -0.422 | 0.1021 | -0.008 | -4.133
-13.5 | -0.473 | 0.09271 | -0.009 | -5.104
-13 | -0.519 | 0.08674 | -0.009 | -5.979
-12.5 | -0.553 | 0.08075 | -0.01 | -6.847
-12 | -0.578 | 0.07729 | -0.01 | -7.477
-11.5 | -0.593 | 0.0708 | -0.011 | -8.379
-11 | -0.6 | 0.06632 | -0.012 | -9.05
-10.5 | -0.601 | 0.06195 | -0.012 | -9.709
-10 | -0.604 | 0.05316 | -0.015 | -11.364
-9.5 | -0.718 | 0.00964 | -0.025 | -74.452
-9 | -0.701 | 0.00791 | -0.026 | -88.672
-8.5 | -0.677 | 0.00857 | -0.027 | -78.969
-8 | -0.645 | 0.00858 | -0.028 | -75.193
-7.5 | -0.608 | 0.00818 | -0.029 | -74.368
-7 | -0.566 | 0.00777 | -0.03 | -72.863
-6.5 | -0.52 | 0.00745 | -0.031 | -69.814
-6 | -0.471 | 0.0072 | -0.032 | -65.404
-5.5 | -0.418 | 0.00693 | -0.033 | -60.351
-5 | -0.363 | 0.00669 | -0.034 | -54.347
-4.5 | -0.307 | 0.00645 | -0.035 | -47.528
-4 | -0.248 | 0.0063 | -0.036 | -39.337
-3.5 | -0.188 | 0.00613 | -0.037 | -30.69
-3 | -0.127 | 0.00604 | -0.038 | -21.103
-2.5 | -0.066 | 0.00606 | -0.039 | -10.902
-2 | -0.004 | 0.00601 | -0.04 | -0.709
-1.5 | 0.058 | 0.00588 | -0.041 | 9.829
-1 | 0.12 | 0.00582 | -0.042 | 20.614
-0.5 | 0.183 | 0.00474 | -0.043 | 38.516
0 | 0.245 | 0.00454 | -0.044 | 53.899
0.5 | 0.307 | 0.00392 | -0.045 | 78.337
1 | 0.369 | 0.00404 | -0.046 | 91.47
1.5 | 0.431 | 0.00434 | -0.046 | 99.441
2 | 0.493 | 0.00469 | -0.047 | 105.195
2.5 | 0.553 | 0.00509 | -0.048 | 108.593
3 | 0.613 | 0.00515 | -0.049 | 119.093
3.5 | 0.673 | 0.00522 | -0.05 | 128.938
4 | 0.729 | 0.00789 | -0.051 | 92.483
4.5 | 0.786 | 0.00818 | -0.052 | 96.054
5 | 0.841 | 0.00847 | -0.053 | 99.324
5.5 | 0.894 | 0.00883 | -0.054 | 101.331
6 | 0.945 | 0.0092 | -0.055 | 102.735
6.5 | 0.993 | 0.00965 | -0.056 | 102.891
7 | 1.037 | 0.01015 | -0.057 | 102.226
7.5 | 1.076 | 0.01057 | -0.058 | 101.824
8 | 1.107 | 0.01113 | -0.059 | 99.455
8.5 | 1.131 | 0.01167 | -0.059 | 96.943
9 | 1.148 | 0.01225 | -0.06 | 93.658
9.5 | 1.155 | 0.01299 | -0.061 | 88.96
10 | 1.154 | 0.01371 | -0.062 | 84.193
10.5 | 1.143 | 0.01463 | -0.063 | 78.086
11 | 1.121 | 0.01568 | -0.064 | 71.469
11.5 | 1.088 | 0.01696 | -0.064 | 64.175
12 | 1.035 | 0.02008 | -0.064 | 51.57
12.5 | 0.836 | 0.07643 | -0.041 | 10.935
13 | 0.77 | 0.08686 | -0.036 | 8.862
13.5 | 0.703 | 0.09358 | -0.035 | 7.511
14 | 0.631 | 0.10091 | -0.034 | 6.249
14.5 | 0.554 | 0.10757 | -0.034 | 5.147

## 110. Re 10M Mach 0.25 (2)
BIGFOIL.COM POLAR EXPORT
NACA66-313 a=0.5
NACA66-313 a=0.5 |  |  |  | Cl Max: | 1.5916 | at alpha= | 17.5 | deg
XFOIL ncrit=9 |  |  |  | L/D Max: | 129.11 | at alpha= | 1.5 | deg
Re: | 10000000 |  |  | Cd Min: | 0.21255 | at alpha= | -20 | deg
Mach: | 0.25 |  |  | Cl=0 at alpha= | -2.1513 | deg
|  |  |  | @ Cl=0.1, Cd= | 0.0049341
|  |  |  | @ Cl=0.4, Cd= | 0.0031317
|  |  |  | @ Cl=0.6, Cd= | 0.0062145
alpha (deg) | Cl | Cd | Cm | Cl/Cd
-20 | -0.6345 | 0.21255 | 0.0097 | -2.9852
-19.5 | -0.6166 | 0.20668 | 0.0054 | -2.9834
-19 | -0.6172 | 0.19404 | -0.0007 | -3.1808
-18.5 | -0.5978 | 0.18842 | -0.0048 | -3.1727
-18 | -0.5835 | 0.18109 | -0.0093 | -3.2222
-17.5 | -1.1413 | 0.05974 | -0.0897 | -19.1045
-17 | -1.1699 | 0.04864 | -0.0974 | -24.0522
-16.5 | -1.2325 | 0.03797 | -0.1 | -32.4598
-16 | -1.2646 | 0.03171 | -0.0974 | -39.8802
-15.5 | -1.2919 | 0.02661 | -0.092 | -48.5494
-15 | -1.3083 | 0.02262 | -0.0849 | -57.8382
-14.5 | -1.2884 | 0.02085 | -0.0794 | -61.7938
-14 | -1.2742 | 0.0189 | -0.0725 | -67.418
-13.5 | -1.2483 | 0.01764 | -0.0663 | -70.7653
-13 | -1.2102 | 0.01618 | -0.0621 | -74.796
-12 | -1.1168 | 0.01403 | -0.0562 | -79.6009
-11.5 | -1.0672 | 0.01304 | -0.0538 | -81.8405
-11 | -1.0187 | 0.01185 | -0.0514 | -85.9662
-10.5 | -0.9681 | 0.01079 | -0.0493 | -89.722
-10 | -0.9138 | 0.01008 | -0.0478 | -90.6548
-9.5 | -0.8586 | 0.00947 | -0.0465 | -90.6653
-9 | -0.8026 | 0.00892 | -0.0455 | -89.9776
-8.5 | -0.7458 | 0.00843 | -0.0448 | -88.4698
-8 | -0.6884 | 0.00801 | -0.0442 | -85.9426
-7.5 | -0.6305 | 0.00766 | -0.0438 | -82.3107
-7 | -0.572 | 0.00739 | -0.0437 | -77.4019
-6.5 | -0.5147 | 0.00698 | -0.0434 | -73.7393
-6 | -0.4565 | 0.00664 | -0.0433 | -68.75
-5.5 | -0.3978 | 0.00638 | -0.0434 | -62.3511
-5 | -0.3388 | 0.00616 | -0.0437 | -55
-4.5 | -0.2794 | 0.00598 | -0.0441 | -46.7224
-4 | -0.2206 | 0.00575 | -0.0444 | -38.3652
-3.5 | -0.1611 | 0.00556 | -0.045 | -28.9748
-3 | -0.1012 | 0.00541 | -0.0456 | -18.7061
-2.5 | -0.0417 | 0.00524 | -0.0462 | -7.958
-2 | 0.0181 | 0.00512 | -0.0469 | 3.5352
-1.5 | 0.0777 | 0.00499 | -0.0477 | 15.5711
-1 | 0.1375 | 0.00484 | -0.0484 | 28.4091
-0.5 | 0.1953 | 0.00452 | -0.0489 | 43.208
0.5 | 0.3081 | 0.0035 | -0.0497 | 88.0286
1 | 0.3639 | 0.00291 | -0.0501 | 125.0515
1.5 | 0.4209 | 0.00326 | -0.0504 | 129.1104
2 | 0.4676 | 0.00433 | -0.0491 | 107.9908
2.5 | 0.5178 | 0.00503 | -0.0483 | 102.9423
3 | 0.5654 | 0.00579 | -0.0469 | 97.6511
3.5 | 0.6143 | 0.00639 | -0.0457 | 96.1346
4 | 0.6646 | 0.00688 | -0.0446 | 96.5988
4.5 | 0.7184 | 0.00717 | -0.0442 | 100.1953
5 | 0.7712 | 0.00747 | -0.0436 | 103.2396
5.5 | 0.8239 | 0.00775 | -0.0429 | 106.3097
6 | 0.8741 | 0.00808 | -0.0416 | 108.1807
6.5 | 0.9236 | 0.00841 | -0.0402 | 109.8216
7 | 0.9673 | 0.00873 | -0.0376 | 110.8018
7.5 | 1.0024 | 0.0092 | -0.0333 | 108.9565
8 | 1.042 | 0.00966 | -0.0301 | 107.8675
8.5 | 1.0824 | 0.01017 | -0.0271 | 106.4307
9 | 1.122 | 0.01077 | -0.024 | 104.1783
9.5 | 1.1588 | 0.01151 | -0.0206 | 100.6777
10 | 1.1979 | 0.01222 | -0.0176 | 98.0278
10.5 | 1.2366 | 0.01296 | -0.0147 | 95.4167
11 | 1.2729 | 0.01382 | -0.0114 | 92.1056
11.5 | 1.3055 | 0.01476 | -0.0075 | 88.4485
12 | 1.3522 | 0.01586 | -0.0067 | 85.2585
12.5 | 1.3878 | 0.01704 | -0.0037 | 81.4437
13 | 1.4208 | 0.0184 | -0.0005 | 77.2174
13.5 | 1.4509 | 0.01999 | 0.0028 | 72.5813
14 | 1.4793 | 0.02174 | 0.0062 | 68.0451
14.5 | 1.5073 | 0.02363 | 0.0094 | 63.7876
15 | 1.5304 | 0.02592 | 0.0128 | 59.0432
15.5 | 1.5502 | 0.02859 | 0.0162 | 54.2218
16 | 1.5682 | 0.03151 | 0.0193 | 49.7683
16.5 | 1.5747 | 0.03553 | 0.0227 | 44.3203
17 | 1.5887 | 0.03921 | 0.0251 | 40.5177
17.5 | 1.5916 | 0.04408 | 0.0273 | 36.1071
18 | 1.586 | 0.05015 | 0.0287 | 31.6251
18.5 | 1.5768 | 0.05709 | 0.029 | 27.6195
19 | 1.5533 | 0.06634 | 0.0276 | 23.4142
19.5 | 1.5298 | 0.07644 | 0.0244 | 20.0131
20 | 1.5015 | 0.08814 | 0.0193 | 17.0354

## 111. Re 10M Mach 0.50 (1)
BIGFOIL.COM POLAR EXPORT
NACA66-313 a=0.5
NACA66-313 a=0.5 |  |  |  | Cl Max: | 1.206 | at alpha= | 19.5 | deg
JavaFoil+Calcfoil stall+Eppler ext transition |  |  |  | L/D Max: | 110.702 | at alpha= | 1.5 | deg
Re: | 10000000 |  |  | Cd Min: | 0.00387 | at alpha= | 0.5 | deg
Mach: | 0.5 |  |  | Cl=0 at alpha= | -1.9643 | deg
|  |  |  | @ Cl=0.1, Cd= | 0.0061542
|  |  |  | @ Cl=0.4, Cd= | 0.0041674
|  |  |  | @ Cl=0.6, Cd= | 0.0056246
alpha (deg) | Cl | Cd | Cm | Cl/Cd
-20 | -0.986 | 0.15001 | -0.005 | -6.57
-19.5 | -0.963 | 0.14596 | -0.006 | -6.598
-19 | -0.937 | 0.13669 | -0.006 | -6.856
-18.5 | -0.908 | 0.13263 | -0.007 | -6.846
-18 | -0.879 | 0.13057 | -0.007 | -6.73
-17.5 | -0.851 | 0.1232 | -0.007 | -6.91
-17 | -0.825 | 0.11621 | -0.008 | -7.097
-16.5 | -0.799 | 0.11795 | -0.008 | -6.776
-16 | -0.77 | 0.114 | -0.009 | -6.756
-15.5 | -0.744 | 0.10519 | -0.009 | -7.072
-15 | -0.719 | 0.09763 | -0.01 | -7.362
-14.5 | -0.695 | 0.08895 | -0.011 | -7.808
-14 | -0.66 | 0.10148 | -0.01 | -6.507
-13.5 | -0.633 | 0.09256 | -0.011 | -6.844
-13 | -0.608 | 0.0834 | -0.012 | -7.295
-12.5 | -0.585 | 0.07431 | -0.013 | -7.873
-12 | -0.567 | 0.06176 | -0.016 | -9.182
-11.5 | -0.623 | 0.01601 | -0.023 | -38.896
-11 | -0.603 | 0.01254 | -0.024 | -48.067
-10.5 | -0.469 | 0.07336 | -0.013 | -6.389
-10 | -0.441 | 0.06459 | -0.013 | -6.835
-9.5 | -0.415 | 0.05898 | -0.014 | -7.032
-9 | -0.389 | 0.05318 | -0.016 | -7.313
-8.5 | -0.371 | 0.04202 | -0.021 | -8.817
-8 | -0.409 | 0.00945 | -0.031 | -43.255
-7.5 | -0.304 | 0.04915 | -0.015 | -6.191
-7 | -0.277 | 0.04528 | -0.016 | -6.116
-6.5 | -0.341 | 0.04209 | -0.017 | -8.092
-6 | -0.461 | 0.0074 | -0.035 | -62.354
-5.5 | -0.435 | 0.00744 | -0.036 | -58.494
-5 | -0.389 | 0.00697 | -0.038 | -55.841
-4.5 | -0.334 | 0.00668 | -0.039 | -50.006
-4 | -0.273 | 0.00641 | -0.04 | -42.585
-3.5 | -0.208 | 0.00656 | -0.041 | -31.806
-3 | -0.142 | 0.00632 | -0.042 | -22.409
-2.5 | -0.074 | 0.00632 | -0.043 | -11.636
-2 | -0.005 | 0.00629 | -0.044 | -0.756
-1.5 | 0.065 | 0.00621 | -0.045 | 10.386
-1 | 0.134 | 0.0061 | -0.046 | 21.972
-0.5 | 0.204 | 0.00477 | -0.048 | 42.765
0 | 0.274 | 0.00452 | -0.049 | 60.452
0.5 | 0.343 | 0.00387 | -0.05 | 88.638
1 | 0.412 | 0.00423 | -0.051 | 97.545
1.5 | 0.481 | 0.00435 | -0.052 | 110.702
2 | 0.55 | 0.00524 | -0.053 | 104.905
2.5 | 0.615 | 0.00574 | -0.054 | 107.146
3 | 0.681 | 0.00629 | -0.055 | 108.2
3.5 | 0.744 | 0.00849 | -0.056 | 87.57
4 | 0.806 | 0.0089 | -0.057 | 90.636
4.5 | 0.866 | 0.00935 | -0.058 | 92.621
5 | 0.922 | 0.00983 | -0.059 | 93.773
5.5 | 0.972 | 0.01035 | -0.06 | 93.909
6 | 1.013 | 0.01101 | -0.061 | 91.94
6.5 | 1.04 | 0.0117 | -0.062 | 88.907
7 | 1.046 | 0.01254 | -0.063 | 83.422
7.5 | 0.986 | 0.01352 | -0.064 | 72.943
8 | 0.661 | 0.01441 | -0.065 | 45.839
8.5 | 0.687 | 0.01594 | -0.065 | 43.126
9 | 0.597 | 0.0597 | -0.032 | 10.004
9.5 | 0.755 | 0.01648 | -0.068 | 45.822
10 | 0.786 | 0.01783 | -0.069 | 44.061
10.5 | 0.814 | 0.01978 | -0.069 | 41.138
11 | 0.708 | 0.07185 | -0.04 | 9.858
11.5 | 0.878 | 0.02042 | -0.071 | 42.973
12 | 0.906 | 0.02238 | -0.072 | 40.489
12.5 | 0.931 | 0.02541 | -0.072 | 36.621
13 | 0.841 | 0.07354 | -0.055 | 11.432
13.5 | 0.845 | 0.09296 | -0.046 | 9.095
14 | 1.019 | 0.02864 | -0.075 | 35.585
14.5 | 0.944 | 0.07112 | -0.062 | 13.277
15 | 0.931 | 0.10131 | -0.051 | 9.188
15.5 | 0.957 | 0.11017 | -0.052 | 8.683
16 | 0.975 | 0.11267 | -0.048 | 8.651
16.5 | 1.016 | 0.10921 | -0.056 | 9.302
17 | 1.054 | 0.10843 | -0.06 | 9.723
17.5 | 1.072 | 0.12152 | -0.058 | 8.817
18 | 1.081 | 0.13049 | -0.052 | 8.285
18.5 | 1.128 | 0.12285 | -0.061 | 9.181
19 | 1.19 | 0.1044 | -0.069 | 11.395
19.5 | 1.206 | 0.11761 | -0.068 | 10.251
20 | 1.191 | 0.15597 | -0.058 | 7.633

## 112. Re 10M Mach 0.50 (2)
BIGFOIL.COM POLAR EXPORT
NACA66-313 a=0.5
NACA66-313 a=0.5 |  |  |  | Cl Max: | 1.1385 | at alpha= | 9.5 | deg
XFOIL ncrit=9 |  |  |  | L/D Max: | 152.006 | at alpha= | 1.5 | deg
Re: | 10000000 |  |  | Cd Min: | 0.24515 | at alpha= | -20 | deg
Mach: | 0.5 |  |  | Cl=0 at alpha= | -2.2098 | deg
|  |  |  | @ Cl=0.1, Cd= | 0.0051129
|  |  |  | @ Cl=0.4, Cd= | 0.003035
|  |  |  | @ Cl=0.6, Cd= | 0.0058395
alpha (deg) | Cl | Cd | Cm | Cl/Cd
-20 | -0.6534 | 0.24515 | 0.0182 | -2.6653
-19.5 | -0.6333 | 0.23644 | 0.013 | -2.6785
-19 | -0.611 | 0.22916 | 0.008 | -2.6663
-18.5 | -0.5918 | 0.22003 | 0.0028 | -2.6896
-18 | -0.5725 | 0.21131 | -0.0023 | -2.7093
-17.5 | -0.5537 | 0.20253 | -0.0074 | -2.7339
-17 | -0.5357 | 0.19376 | -0.0125 | -2.7648
-16.5 | -0.5177 | 0.18508 | -0.0175 | -2.7972
-16 | -0.4997 | 0.17662 | -0.0224 | -2.8292
-15.5 | -0.4837 | 0.16775 | -0.0275 | -2.8835
-15 | -0.4651 | 0.15979 | -0.0324 | -2.9107
-14.5 | -0.4502 | 0.15095 | -0.0374 | -2.9824
-14 | -0.4355 | 0.14241 | -0.0424 | -3.0581
-13.5 | -0.4193 | 0.13443 | -0.0472 | -3.1191
-13 | -0.4048 | 0.1263 | -0.0519 | -3.2051
-12.5 | -0.3919 | 0.11809 | -0.0567 | -3.3187
-12 | -0.3881 | 0.10826 | -0.0622 | -3.5849
-11.5 | -0.385 | 0.09885 | -0.0677 | -3.8948
-11 | -0.388 | 0.08891 | -0.0735 | -4.364
-10.5 | -0.3868 | 0.0802 | -0.0786 | -4.8229
-10 | -0.4112 | 0.06773 | -0.0868 | -6.0712
-9.5 | -0.4331 | 0.05443 | -0.0987 | -7.957
-9 | -0.4663 | 0.04532 | -0.1023 | -10.2891
-8.5 | -0.4993 | 0.03905 | -0.0989 | -12.7862
-8 | -0.5306 | 0.03424 | -0.09 | -15.4965
-7.5 | -0.5436 | 0.02801 | -0.0827 | -19.4074
-7 | -0.5484 | 0.02101 | -0.0749 | -26.1019
-6.5 | -0.5452 | 0.01294 | -0.0669 | -42.1329
-6 | -0.5072 | 0.00851 | -0.0614 | -59.6005
-5.5 | -0.4464 | 0.0074 | -0.0583 | -60.3243
-5 | -0.3799 | 0.00683 | -0.0564 | -55.6223
-4.5 | -0.3121 | 0.00641 | -0.0552 | -48.6895
-4 | -0.2438 | 0.00609 | -0.0546 | -40.0328
-3.5 | -0.1757 | 0.00581 | -0.0543 | -30.241
-3 | -0.1075 | 0.0056 | -0.0543 | -19.1964
-2.5 | -0.0393 | 0.00544 | -0.0546 | -7.2243
-2 | 0.0284 | 0.00527 | -0.055 | 5.389
-1.5 | 0.0968 | 0.00512 | -0.0557 | 18.9062
-1 | 0.1648 | 0.00497 | -0.0565 | 33.159
-0.5 | 0.2309 | 0.00472 | -0.057 | 48.9195
0 | 0.2939 | 0.00419 | -0.0572 | 70.1432
0.5 | 0.3527 | 0.00325 | -0.0569 | 108.5231
1 | 0.4187 | 0.00295 | -0.0575 | 141.9322
1.5 | 0.4849 | 0.00319 | -0.058 | 152.0063
3 | 0.6187 | 0.00627 | -0.0477 | 98.6762
3.5 | 0.6552 | 0.00714 | -0.0423 | 91.7647
4 | 0.6904 | 0.00762 | -0.0363 | 90.6037
4.5 | 0.7358 | 0.00811 | -0.0323 | 90.7275
5 | 0.7833 | 0.00864 | -0.0287 | 90.6597
5.5 | 0.8313 | 0.00922 | -0.0252 | 90.1627
6 | 0.8793 | 0.0099 | -0.0215 | 88.8182
6.5 | 0.9275 | 0.01062 | -0.0178 | 87.3352
7 | 0.9746 | 0.01147 | -0.0138 | 84.9695
7.5 | 1.0181 | 0.01253 | -0.0091 | 81.253
8 | 1.0617 | 0.01367 | -0.0043 | 77.6664
8.5 | 1.1012 | 0.0151 | 0.0011 | 72.9272
9 | 1.1344 | 0.01693 | 0.0074 | 67.0053
9.5 | 1.1385 | 0.02027 | 0.0162 | 56.1667
10 | 1.1278 | 0.02537 | 0.0251 | 44.4541
10.5 | 1.1128 | 0.03177 | 0.032 | 35.0268
11 | 1.0819 | 0.03882 | 0.0382 | 27.8697
12 | 1.0087 | 0.05926 | 0.0374 | 17.0216
12.5 | 0.9717 | 0.07134 | 0.0328 | 13.6207
13 | 0.942 | 0.0846 | 0.0251 | 11.1348
13.5 | 0.9186 | 0.09903 | 0.0154 | 9.276
14 | 0.8988 | 0.11481 | 0.0049 | 7.8286
14.5 | 0.8864 | 0.12925 | -0.0038 | 6.858

## 113. Re 12M Mach 0.00 (1)
BIGFOIL.COM POLAR EXPORT
NACA66-313 a=0.5
NACA66-313 a=0.5 |  |  |  | Cl Max: | 1.212 | at alpha= | 11 | deg
JavaFoil+Calcfoil stall+Eppler ext transition |  |  |  | L/D Max: | 119.619 | at alpha= | 3.5 | deg
Re: | 12000000 |  |  | Cd Min: | 0.0045 | at alpha= | 1.5 | deg
Mach: | 0 |  |  | Cl=0 at alpha= | -1.9667 | deg
|  |  |  | @ Cl=0.1, Cd= | 0.0056993
|  |  |  | @ Cl=0.4, Cd= | 0.004647
|  |  |  | @ Cl=0.6, Cd= | 0.005451
alpha (deg) | Cl | Cd | Cm | Cl/Cd
-16.5 | -0.579 | 0.1209 | -0.006 | -4.79
-16 | -0.6 | 0.11381 | -0.007 | -5.274
-15.5 | -0.62 | 0.10603 | -0.007 | -5.852
-15 | -0.639 | 0.1 | -0.008 | -6.394
-14.5 | -0.657 | 0.09431 | -0.008 | -6.963
-14 | -0.673 | 0.08795 | -0.009 | -7.652
-13.5 | -0.686 | 0.082 | -0.01 | -8.368
-13 | -0.697 | 0.07631 | -0.011 | -9.131
-12.5 | -0.7 | 0.07215 | -0.011 | -9.696
-12 | -0.806 | 0.01766 | -0.019 | -45.626
-11.5 | -0.829 | 0.01122 | -0.02 | -73.896
-11 | -0.818 | 0.01033 | -0.021 | -79.239
-10.5 | -0.804 | 0.00956 | -0.022 | -84.083
-10 | -0.782 | 0.00842 | -0.023 | -92.871
-9.5 | -0.755 | 0.00896 | -0.024 | -84.3
-9 | -0.723 | 0.00867 | -0.025 | -83.442
-8.5 | -0.688 | 0.00826 | -0.026 | -83.256
-8 | -0.648 | 0.00796 | -0.027 | -81.426
-7.5 | -0.606 | 0.00763 | -0.028 | -79.391
-7 | -0.56 | 0.00735 | -0.029 | -76.238
-6.5 | -0.512 | 0.00708 | -0.03 | -72.301
-6 | -0.461 | 0.00678 | -0.031 | -68.024
-5.5 | -0.409 | 0.00655 | -0.032 | -62.373
-5 | -0.354 | 0.00639 | -0.033 | -55.432
-4.5 | -0.298 | 0.00621 | -0.033 | -48.011
-4 | -0.241 | 0.0061 | -0.034 | -39.439
-3.5 | -0.183 | 0.00603 | -0.035 | -30.273
-3 | -0.124 | 0.006 | -0.036 | -20.589
-2.5 | -0.064 | 0.00593 | -0.037 | -10.787
-2 | -0.004 | 0.00585 | -0.038 | -0.705
-1.5 | 0.056 | 0.00578 | -0.039 | 9.682
-1 | 0.116 | 0.00567 | -0.04 | 20.477
-0.5 | 0.177 | 0.00481 | -0.041 | 36.736
0 | 0.237 | 0.00484 | -0.042 | 49.005
0.5 | 0.297 | 0.00488 | -0.043 | 60.909
1 | 0.358 | 0.00501 | -0.044 | 71.359
1.5 | 0.417 | 0.0045 | -0.045 | 92.78
2 | 0.477 | 0.00477 | -0.046 | 100.081
2.5 | 0.536 | 0.00504 | -0.047 | 106.22
3 | 0.594 | 0.00545 | -0.048 | 108.981
3.5 | 0.653 | 0.00546 | -0.049 | 119.619
4 | 0.709 | 0.00742 | -0.05 | 95.472
4.5 | 0.764 | 0.00767 | -0.051 | 99.679
5 | 0.819 | 0.00797 | -0.052 | 102.715
5.5 | 0.871 | 0.00824 | -0.052 | 105.777
6 | 0.922 | 0.00858 | -0.053 | 107.55
6.5 | 0.971 | 0.00892 | -0.054 | 108.911
7 | 1.017 | 0.00933 | -0.055 | 108.972
7.5 | 1.059 | 0.00971 | -0.056 | 109.104
8 | 1.096 | 0.01009 | -0.057 | 108.612
8.5 | 1.129 | 0.01057 | -0.058 | 106.784
9 | 1.156 | 0.01105 | -0.059 | 104.666
9.5 | 1.178 | 0.01162 | -0.059 | 101.418
10 | 1.195 | 0.01219 | -0.06 | 98.03
10.5 | 1.207 | 0.01279 | -0.061 | 94.332
11 | 1.212 | 0.01352 | -0.062 | 89.676
11.5 | 1.212 | 0.01444 | -0.063 | 83.922
12 | 1.206 | 0.01536 | -0.063 | 78.559
12.5 | 1.192 | 0.01634 | -0.064 | 72.953
13 | 1.168 | 0.01745 | -0.065 | 66.925
13.5 | 1.139 | 0.01874 | -0.065 | 60.774
14 | 1.103 | 0.02066 | -0.066 | 53.369
14.5 | 1.061 | 0.02333 | -0.066 | 45.499
15 | 1.017 | 0.02662 | -0.066 | 38.211
15.5 | 0.855 | 0.0923 | -0.047 | 9.262
16 | 0.812 | 0.10539 | -0.044 | 7.707

## 114. Re 12M Mach 0.00 (2)
BIGFOIL.COM POLAR EXPORT
NACA66-313 a=0.5
NACA66-313 a=0.5 |  |  |  | Cl Max: | 1.7331 | at alpha= | 20 | deg
XFOIL ncrit=9 |  |  |  | L/D Max: | 120.103 | at alpha= | 1 | deg
Re: | 12000000 |  |  | Cd Min: | 0.04222 | at alpha= | 20 | deg
Mach: | 0 |  |  | Cl=0 at alpha= | -2.1291 | deg
|  |  |  | @ Cl=0.1, Cd= | 0.0047477
|  |  |  | @ Cl=0.4, Cd= | 0.0036553
|  |  |  | @ Cl=0.6, Cd= | 0.0061413
alpha (deg) | Cl | Cd | Cm | Cl/Cd
-20 | -1.6032 | 0.02604 | -0.077 | -61.5668
-19.5 | -1.5919 | 0.0239 | -0.0739 | -66.6067
-19 | -1.5759 | 0.02213 | -0.0709 | -71.211
-18.5 | -1.5564 | 0.02062 | -0.0677 | -75.4801
-18 | -1.5351 | 0.01927 | -0.0644 | -79.6627
-17.5 | -1.5147 | 0.01793 | -0.0606 | -84.4785
-17 | -1.4908 | 0.01681 | -0.0568 | -88.6853
-16.5 | -1.4669 | 0.01578 | -0.0527 | -92.9594
-16 | -1.4414 | 0.01497 | -0.0483 | -96.2859
-15.5 | -1.4056 | 0.01429 | -0.0457 | -98.3625
-15 | -1.3642 | 0.01365 | -0.044 | -99.9414
-14.5 | -1.3207 | 0.01303 | -0.0426 | -101.3584
-14 | -1.2757 | 0.01245 | -0.0415 | -102.4659
-13.5 | -1.2285 | 0.01195 | -0.0407 | -102.8033
-13 | -1.18 | 0.01151 | -0.0401 | -102.5195
-12.5 | -1.1308 | 0.01104 | -0.0395 | -102.4275
-11.5 | -1.0305 | 0.01014 | -0.0387 | -101.6272
-11 | -0.9807 | 0.00956 | -0.0382 | -102.5837
-10.5 | -0.9295 | 0.00908 | -0.0379 | -102.3678
-10 | -0.8779 | 0.00862 | -0.0377 | -101.8445
-9.5 | -0.8252 | 0.00823 | -0.0377 | -100.2673
-9 | -0.7716 | 0.00788 | -0.0377 | -97.9188
-8.5 | -0.7172 | 0.00758 | -0.0379 | -94.6174
-8 | -0.6625 | 0.00732 | -0.0382 | -90.5055
-7.5 | -0.6074 | 0.00708 | -0.0386 | -85.791
-7 | -0.552 | 0.00683 | -0.0389 | -80.8199
-6.5 | -0.4968 | 0.00652 | -0.0392 | -76.1963
-6 | -0.4413 | 0.00625 | -0.0396 | -70.608
-5.5 | -0.3851 | 0.00604 | -0.0401 | -63.7583
-5 | -0.3285 | 0.00586 | -0.0407 | -56.058
-4.5 | -0.2716 | 0.0057 | -0.0413 | -47.6491
-4 | -0.2149 | 0.00549 | -0.0419 | -39.1439
-3.5 | -0.1576 | 0.00532 | -0.0425 | -29.6241
-3 | -0.1001 | 0.00519 | -0.0433 | -19.2871
-2.5 | -0.0428 | 0.00504 | -0.044 | -8.4921
-2 | 0.0149 | 0.00494 | -0.0448 | 3.0162
-1.5 | 0.0726 | 0.0048 | -0.0455 | 15.125
-1 | 0.1302 | 0.00469 | -0.0463 | 27.7612
-0.5 | 0.1867 | 0.00442 | -0.0469 | 42.2398
0 | 0.2422 | 0.00409 | -0.0474 | 59.2176
0.5 | 0.2975 | 0.00372 | -0.048 | 79.9731
1 | 0.3495 | 0.00291 | -0.0481 | 120.1031
1.5 | 0.3997 | 0.00365 | -0.0477 | 109.5068
2 | 0.448 | 0.00451 | -0.047 | 99.3348
2.5 | 0.4985 | 0.00507 | -0.0467 | 98.3235
3 | 0.5479 | 0.00567 | -0.046 | 96.6314
3.5 | 0.5986 | 0.00613 | -0.0456 | 97.6509
4 | 0.6492 | 0.00654 | -0.0451 | 99.2661
4.5 | 0.7024 | 0.0068 | -0.0452 | 103.2941
5 | 0.755 | 0.00705 | -0.0451 | 107.0922
5.5 | 0.8075 | 0.00729 | -0.045 | 110.7682
6 | 0.8585 | 0.00759 | -0.0446 | 113.1094
6.5 | 0.909 | 0.00786 | -0.0442 | 115.6489
7.5 | 1.0054 | 0.00852 | -0.0425 | 118.0047
8.5 | 1.0942 | 0.00917 | -0.0394 | 119.3239
9 | 1.1279 | 0.00957 | -0.0356 | 117.8579
9.5 | 1.162 | 0.0101 | -0.0323 | 115.0495
10 | 1.1983 | 0.01061 | -0.0295 | 112.9406
10.5 | 1.2357 | 0.01112 | -0.0271 | 111.1241
11 | 1.2722 | 0.0117 | -0.0246 | 108.735
11.5 | 1.3076 | 0.01233 | -0.0221 | 106.0503
12 | 1.3396 | 0.01309 | -0.0191 | 102.3377
12.5 | 1.3792 | 0.01386 | -0.0179 | 99.5094
13 | 1.413 | 0.01474 | -0.0156 | 95.8616
13.5 | 1.4465 | 0.01567 | -0.0134 | 92.3101
14 | 1.4783 | 0.01672 | -0.0111 | 88.4151
14.5 | 1.5076 | 0.01795 | -0.0087 | 83.9889
15 | 1.534 | 0.01939 | -0.0061 | 79.1129
15.5 | 1.5627 | 0.02071 | -0.0039 | 75.4563
16 | 1.5896 | 0.0222 | -0.0017 | 71.6036
16.5 | 1.611 | 0.0241 | 0.0008 | 66.8465
17 | 1.638 | 0.02569 | 0.0026 | 63.7602
17.5 | 1.6553 | 0.02804 | 0.005 | 59.0335
18 | 1.674 | 0.03038 | 0.0071 | 55.102
18.5 | 1.6874 | 0.03326 | 0.0092 | 50.7336
19 | 1.7063 | 0.0358 | 0.0106 | 47.662
19.5 | 1.7192 | 0.03898 | 0.0121 | 44.1047
20 | 1.7331 | 0.04222 | 0.0132 | 41.0493

## 115. Re 12M Mach 0.10 (1)
BIGFOIL.COM POLAR EXPORT
NACA66-313 a=0.5
NACA66-313 a=0.5 |  |  |  | Cl Max: | 1.203 | at alpha= | 11 | deg
JavaFoil+Calcfoil stall+Eppler ext transition |  |  |  | L/D Max: | 108.968 | at alpha= | 7 | deg
Re: | 12000000 |  |  | Cd Min: | 0.0045 | at alpha= | 1.5 | deg
Mach: | 0.1 |  |  | Cl=0 at alpha= | -1.9667 | deg
|  |  |  | @ Cl=0.1, Cd= | 0.0057284
|  |  |  | @ Cl=0.4, Cd= | 0.0046672
|  |  |  | @ Cl=0.6, Cd= | 0.0055269
alpha (deg) | Cl | Cd | Cm | Cl/Cd
-16 | -0.561 | 0.11718 | -0.007 | -4.783
-15.5 | -0.584 | 0.10964 | -0.007 | -5.327
-15 | -0.607 | 0.10141 | -0.008 | -5.985
-14.5 | -0.628 | 0.09706 | -0.008 | -6.466
-14 | -0.647 | 0.08988 | -0.009 | -7.199
-13.5 | -0.664 | 0.08386 | -0.01 | -7.915
-13 | -0.677 | 0.07851 | -0.01 | -8.626
-12.5 | -0.683 | 0.07427 | -0.011 | -9.195
-12 | -0.694 | 0.06252 | -0.013 | -11.097
-11.5 | -0.804 | 0.01323 | -0.02 | -60.754
-11 | -0.81 | 0.01035 | -0.021 | -78.238
-10.5 | -0.796 | 0.00969 | -0.022 | -82.193
-10 | -0.777 | 0.00806 | -0.023 | -96.305
-9.5 | -0.752 | 0.00908 | -0.024 | -82.839
-9 | -0.722 | 0.00868 | -0.025 | -83.127
-8.5 | -0.687 | 0.00834 | -0.026 | -82.376
-8 | -0.648 | 0.00798 | -0.027 | -81.292
-7.5 | -0.607 | 0.0077 | -0.028 | -78.788
-7 | -0.561 | 0.00741 | -0.029 | -75.804
-6.5 | -0.513 | 0.00707 | -0.03 | -72.598
-6 | -0.463 | 0.00682 | -0.031 | -67.845
-5.5 | -0.41 | 0.00661 | -0.032 | -62.016
-5 | -0.355 | 0.00639 | -0.033 | -55.597
-4.5 | -0.299 | 0.00629 | -0.034 | -47.616
-4 | -0.242 | 0.00611 | -0.035 | -39.607
-3.5 | -0.183 | 0.00608 | -0.036 | -30.188
-3 | -0.124 | 0.00599 | -0.037 | -20.74
-2.5 | -0.064 | 0.00591 | -0.037 | -10.881
-2 | -0.004 | 0.00582 | -0.038 | -0.712
-1.5 | 0.056 | 0.00575 | -0.039 | 9.775
-1 | 0.117 | 0.00572 | -0.04 | 20.398
-0.5 | 0.178 | 0.00482 | -0.041 | 36.859
0 | 0.238 | 0.00484 | -0.042 | 49.289
0.5 | 0.299 | 0.00493 | -0.043 | 60.644
1 | 0.359 | 0.00501 | -0.044 | 71.709
1.5 | 0.42 | 0.0045 | -0.045 | 93.247
2 | 0.48 | 0.0048 | -0.046 | 99.956
2.5 | 0.538 | 0.0051 | -0.047 | 105.567
3 | 0.597 | 0.0055 | -0.048 | 108.67
3.5 | 0.655 | 0.00602 | -0.049 | 108.874
4 | 0.712 | 0.00744 | -0.05 | 95.687
4.5 | 0.768 | 0.00773 | -0.051 | 99.335
5 | 0.822 | 0.00799 | -0.052 | 102.881
5.5 | 0.875 | 0.0083 | -0.053 | 105.442
6 | 0.926 | 0.00862 | -0.054 | 107.393
6.5 | 0.975 | 0.00899 | -0.055 | 108.447
7 | 1.021 | 0.00937 | -0.055 | 108.968
7.5 | 1.063 | 0.00978 | -0.056 | 108.648
8 | 1.099 | 0.01023 | -0.057 | 107.381
8.5 | 1.13 | 0.01068 | -0.058 | 105.841
9 | 1.156 | 0.01119 | -0.059 | 103.325
9.5 | 1.177 | 0.0118 | -0.06 | 99.751
10 | 1.192 | 0.01234 | -0.061 | 96.55
10.5 | 1.2 | 0.01302 | -0.061 | 92.227
11 | 1.203 | 0.0137 | -0.062 | 87.798
11.5 | 1.199 | 0.01473 | -0.063 | 81.433
12 | 1.19 | 0.01564 | -0.064 | 76.09
12.5 | 1.171 | 0.0167 | -0.064 | 70.145
13 | 1.142 | 0.01793 | -0.065 | 63.703
13.5 | 1.105 | 0.0197 | -0.066 | 56.086
14 | 1.062 | 0.02212 | -0.066 | 48.01
14.5 | 1.011 | 0.0262 | -0.066 | 38.601
15 | 0.879 | 0.06754 | -0.055 | 13.01
15.5 | 0.799 | 0.10294 | -0.042 | 7.767
16 | 0.76 | 0.11113 | -0.041 | 6.836

## 116. Re 12M Mach 0.10 (2)
BIGFOIL.COM POLAR EXPORT
NACA66-313 a=0.5
NACA66-313 a=0.5 |  |  |  | Cl Max: | 1.7252 | at alpha= | 20 | deg
XFOIL ncrit=9 |  |  |  | L/D Max: | 120.859 | at alpha= | 1 | deg
Re: | 12000000 |  |  | Cd Min: | 0.04535 | at alpha= | 20 | deg
Mach: | 0.1 |  |  | Cl=0 at alpha= | -2.131 | deg
|  |  |  | @ Cl=0.1, Cd= | 0.0047593
|  |  |  | @ Cl=0.4, Cd= | 0.0036914
|  |  |  | @ Cl=0.6, Cd= | 0.0061477
alpha (deg) | Cl | Cd | Cm | Cl/Cd
-20 | -1.5723 | 0.03016 | -0.0849 | -52.132
-19.5 | -1.5736 | 0.02691 | -0.0817 | -58.4764
-19 | -1.5634 | 0.02452 | -0.0785 | -63.7602
-18.5 | -1.5493 | 0.02251 | -0.0751 | -68.8272
-18 | -1.5315 | 0.02081 | -0.0714 | -73.5944
-17.5 | -1.5104 | 0.01937 | -0.0677 | -77.9763
-17 | -1.4868 | 0.01812 | -0.0639 | -82.053
-16.5 | -1.4645 | 0.01686 | -0.0595 | -86.8624
-16 | -1.441 | 0.01577 | -0.0548 | -91.376
-15.5 | -1.4139 | 0.01493 | -0.0502 | -94.7019
-15 | -1.3739 | 0.01419 | -0.0479 | -96.8217
-14.5 | -1.3309 | 0.01349 | -0.0461 | -98.6583
-14 | -1.2859 | 0.01285 | -0.0446 | -100.07
-13.5 | -1.2385 | 0.0123 | -0.0435 | -100.6911
-13 | -1.1896 | 0.01181 | -0.0426 | -100.7282
-12.5 | -1.1399 | 0.01131 | -0.0418 | -100.7869
-12 | -1.0894 | 0.01084 | -0.0411 | -100.4982
-11.5 | -1.0384 | 0.01036 | -0.0405 | -100.2317
-11 | -0.9879 | 0.00977 | -0.0399 | -101.1157
-10.5 | -0.9364 | 0.00924 | -0.0394 | -101.342
-10 | -0.8843 | 0.00875 | -0.039 | -101.0629
-9.5 | -0.8312 | 0.00833 | -0.0388 | -99.7839
-9 | -0.7771 | 0.00795 | -0.0387 | -97.7484
-8.5 | -0.7224 | 0.00764 | -0.0388 | -94.555
-8 | -0.6671 | 0.00736 | -0.039 | -90.6386
-7.5 | -0.6115 | 0.00711 | -0.0392 | -86.0056
-7 | -0.5554 | 0.00688 | -0.0396 | -80.7267
-6.5 | -0.4999 | 0.00655 | -0.0398 | -76.3206
-6 | -0.4439 | 0.00628 | -0.0401 | -70.6847
-5.5 | -0.3874 | 0.00605 | -0.0405 | -64.0331
-5 | -0.3304 | 0.00588 | -0.0411 | -56.1905
-4.5 | -0.2731 | 0.00572 | -0.0417 | -47.7448
-4 | -0.216 | 0.0055 | -0.0422 | -39.2727
-3.5 | -0.1583 | 0.00533 | -0.0429 | -29.6998
-3 | -0.1004 | 0.0052 | -0.0436 | -19.3077
-2.5 | -0.0428 | 0.00505 | -0.0443 | -8.4752
-2 | 0.0152 | 0.00494 | -0.0451 | 3.0769
-1.5 | 0.0733 | 0.00481 | -0.0459 | 15.2391
-1 | 0.1312 | 0.0047 | -0.0466 | 27.9149
-0.5 | 0.188 | 0.00443 | -0.0472 | 42.4379
0 | 0.2439 | 0.00409 | -0.0477 | 59.6333
0.5 | 0.2994 | 0.00372 | -0.0483 | 80.4839
1 | 0.3517 | 0.00291 | -0.0484 | 120.8591
2 | 0.4506 | 0.00451 | -0.0473 | 99.9113
2.5 | 0.5012 | 0.00508 | -0.0469 | 98.6614
3 | 0.5506 | 0.00568 | -0.0462 | 96.9366
3.5 | 0.6013 | 0.00616 | -0.0457 | 97.6136
4 | 0.6522 | 0.00656 | -0.0452 | 99.4207
4.5 | 0.7057 | 0.00682 | -0.0452 | 103.4751
5 | 0.7584 | 0.00708 | -0.045 | 107.1186
5.5 | 0.811 | 0.00733 | -0.0449 | 110.6412
6 | 0.8621 | 0.00763 | -0.0444 | 112.9882
6.5 | 0.9128 | 0.0079 | -0.0439 | 115.5443
7 | 0.9622 | 0.00821 | -0.0431 | 117.1985
7.5 | 1.0089 | 0.00858 | -0.0419 | 117.5874
8 | 1.0553 | 0.00891 | -0.0406 | 118.44
8.5 | 1.093 | 0.00924 | -0.0374 | 118.29
9 | 1.1279 | 0.00968 | -0.0339 | 116.5186
9.5 | 1.1627 | 0.01023 | -0.0306 | 113.6559
10 | 1.2 | 0.01076 | -0.0279 | 111.5242
10.5 | 1.2378 | 0.0113 | -0.0254 | 109.5398
11 | 1.2742 | 0.01192 | -0.0228 | 106.896
11.5 | 1.3096 | 0.0126 | -0.0201 | 103.9365
12 | 1.3412 | 0.01341 | -0.0169 | 100.0149
12.5 | 1.382 | 0.01421 | -0.0158 | 97.2555
13 | 1.4166 | 0.01513 | -0.0135 | 93.6286
13.5 | 1.4503 | 0.01611 | -0.0112 | 90.0248
14 | 1.4811 | 0.0173 | -0.0087 | 85.6127
14.5 | 1.5093 | 0.01865 | -0.006 | 80.9276
15 | 1.5372 | 0.02007 | -0.0034 | 76.5919
15.5 | 1.5646 | 0.02156 | -0.001 | 72.5696
16 | 1.5916 | 0.02315 | 0.0013 | 68.7516
16.5 | 1.609 | 0.02543 | 0.0043 | 63.2717
17 | 1.6352 | 0.02721 | 0.0062 | 60.0956
17.5 | 1.6508 | 0.02983 | 0.0087 | 55.3403
18 | 1.6692 | 0.03238 | 0.0108 | 51.5503
18.5 | 1.6856 | 0.03519 | 0.0126 | 47.9
19 | 1.7015 | 0.03819 | 0.0141 | 44.5535
19.5 | 1.7144 | 0.0416 | 0.0155 | 41.2115
20 | 1.7252 | 0.04535 | 0.0165 | 38.0419

## 117. Re 12M Mach 0.25 (1)
BIGFOIL.COM POLAR EXPORT
NACA66-313 a=0.5
NACA66-313 a=0.5 |  |  |  | Cl Max: | 1.156 | at alpha= | 9.5 | deg
JavaFoil+Calcfoil stall+Eppler ext transition |  |  |  | L/D Max: | 117.257 | at alpha= | 3 | deg
Re: | 12000000 |  |  | Cd Min: | 0.00455 | at alpha= | 1.5 | deg
Mach: | 0.25 |  |  | Cl=0 at alpha= | -1.9677 | deg
|  |  |  | @ Cl=0.1, Cd= | 0.0057826
|  |  |  | @ Cl=0.4, Cd= | 0.004685
|  |  |  | @ Cl=0.6, Cd= | 0.10505
alpha (deg) | Cl | Cd | Cm | Cl/Cd
-14.5 | -0.366 | 0.11121 | -0.008 | -3.288
-14 | -0.422 | 0.1017 | -0.008 | -4.149
-13.5 | -0.473 | 0.09203 | -0.009 | -5.144
-13 | -0.519 | 0.08506 | -0.009 | -6.099
-12.5 | -0.553 | 0.08052 | -0.01 | -6.871
-12 | -0.578 | 0.07639 | -0.01 | -7.568
-11.5 | -0.594 | 0.07034 | -0.011 | -8.439
-11 | -0.601 | 0.06556 | -0.012 | -9.168
-10.5 | -0.602 | 0.061 | -0.013 | -9.876
-10 | -0.712 | 0.01183 | -0.023 | -60.148
-9.5 | -0.719 | 0.00935 | -0.025 | -76.842
-9 | -0.702 | 0.0082 | -0.026 | -85.608
-8.5 | -0.677 | 0.00875 | -0.027 | -77.402
-8 | -0.645 | 0.00838 | -0.028 | -77.03
-7.5 | -0.608 | 0.00799 | -0.029 | -76.122
-7 | -0.566 | 0.00759 | -0.03 | -74.616
-6.5 | -0.52 | 0.00726 | -0.031 | -71.691
-6 | -0.471 | 0.00696 | -0.032 | -67.706
-5.5 | -0.418 | 0.00666 | -0.033 | -62.783
-5 | -0.364 | 0.0065 | -0.034 | -55.905
-4.5 | -0.307 | 0.00632 | -0.035 | -48.511
-4 | -0.248 | 0.0062 | -0.036 | -39.983
-3.5 | -0.188 | 0.0061 | -0.037 | -30.853
-3 | -0.127 | 0.00608 | -0.038 | -20.96
-2.5 | -0.066 | 0.006 | -0.039 | -10.998
-2 | -0.004 | 0.0059 | -0.04 | -0.723
-1.5 | 0.058 | 0.00583 | -0.041 | 9.915
-1 | 0.12 | 0.00576 | -0.042 | 20.818
-0.5 | 0.183 | 0.00486 | -0.043 | 37.554
0 | 0.245 | 0.00487 | -0.044 | 50.288
0.5 | 0.307 | 0.00493 | -0.045 | 62.281
1 | 0.369 | 0.00482 | -0.045 | 76.617
1.5 | 0.431 | 0.00455 | -0.046 | 94.686
2 | 0.493 | 0.00489 | -0.047 | 100.718
2.5 | 0.553 | 0.0052 | -0.048 | 106.224
3 | 0.613 | 0.00523 | -0.049 | 117.257
3.5 | 0.672 | 0.00729 | -0.05 | 92.212
4 | 0.73 | 0.00765 | -0.051 | 95.459
4.5 | 0.787 | 0.00793 | -0.052 | 99.275
5 | 0.842 | 0.00823 | -0.053 | 102.269
5.5 | 0.895 | 0.00856 | -0.054 | 104.52
6 | 0.946 | 0.00891 | -0.055 | 106.116
6.5 | 0.994 | 0.00935 | -0.056 | 106.312
7 | 1.038 | 0.00982 | -0.057 | 105.662
7.5 | 1.077 | 0.01023 | -0.058 | 105.295
8 | 1.108 | 0.01078 | -0.059 | 102.809
8.5 | 1.132 | 0.0113 | -0.06 | 100.225
9 | 1.149 | 0.01185 | -0.06 | 96.929
9.5 | 1.156 | 0.01259 | -0.061 | 91.859
10 | 1.155 | 0.01334 | -0.062 | 86.619
10.5 | 1.144 | 0.01422 | -0.063 | 80.434
11 | 1.123 | 0.01515 | -0.064 | 74.097
11.5 | 1.09 | 0.01634 | -0.064 | 66.705
12 | 1.042 | 0.01861 | -0.065 | 55.987
12.5 | 0.87 | 0.05782 | -0.051 | 15.043
13 | 0.771 | 0.08503 | -0.037 | 9.072
13.5 | 0.703 | 0.09277 | -0.035 | 7.581
14 | 0.631 | 0.0998 | -0.034 | 6.32
14.5 | 0.554 | 0.10505 | -0.035 | 5.272

## 118. Re 12M Mach 0.25 (2)
BIGFOIL.COM POLAR EXPORT
NACA66-313 a=0.5
NACA66-313 a=0.5 |  |  |  | Cl Max: | 1.6191 | at alpha= | 17.5 | deg
XFOIL ncrit=9 |  |  |  | L/D Max: | 125.483 | at alpha= | 1 | deg
Re: | 12000000 |  |  | Cd Min: | 0.21183 | at alpha= | -20 | deg
Mach: | 0.25 |  |  | Cl=0 at alpha= | -2.143 | deg
|  |  |  | @ Cl=0.1, Cd= | 0.004788
|  |  |  | @ Cl=0.4, Cd= | 0.0033131
|  |  |  | @ Cl=0.6, Cd= | 0.0060989
alpha (deg) | Cl | Cd | Cm | Cl/Cd
-20 | -0.6366 | 0.21183 | 0.0095 | -3.0052
-19.5 | -0.6194 | 0.20562 | 0.0051 | -3.0124
-19 | -0.6211 | 0.19267 | -0.0012 | -3.2236
-18.5 | -0.6022 | 0.18691 | -0.0053 | -3.2219
-18 | -1.1862 | 0.06164 | -0.0895 | -19.244
-17.5 | -1.2413 | 0.04726 | -0.0998 | -26.2653
-17 | -1.2753 | 0.03905 | -0.1017 | -32.6581
-16.5 | -1.3171 | 0.03191 | -0.0996 | -41.2755
-16 | -1.3347 | 0.0273 | -0.095 | -48.8901
-15.5 | -1.3439 | 0.02366 | -0.0889 | -56.8005
-15 | -1.3431 | 0.0208 | -0.0821 | -64.5721
-14.5 | -1.3327 | 0.01859 | -0.075 | -71.6891
-14 | -1.3143 | 0.01705 | -0.0677 | -77.085
-13.5 | -1.2744 | 0.01594 | -0.0634 | -79.9498
-13 | -1.2303 | 0.01479 | -0.0599 | -83.1846
-12.5 | -1.1817 | 0.01381 | -0.0569 | -85.5684
-12 | -1.1308 | 0.01295 | -0.0545 | -87.3205
-11.5 | -1.079 | 0.0121 | -0.0523 | -89.1736
-11 | -1.0248 | 0.0114 | -0.0505 | -89.8947
-10.5 | -0.9723 | 0.01052 | -0.0487 | -92.424
-10 | -0.9197 | 0.00964 | -0.0469 | -95.4046
-9.5 | -0.8641 | 0.00902 | -0.0457 | -95.7982
-9 | -0.8075 | 0.0085 | -0.0447 | -95
-8.5 | -0.7502 | 0.00805 | -0.044 | -93.1925
-8 | -0.6925 | 0.00768 | -0.0435 | -90.1693
-7.5 | -0.6342 | 0.00735 | -0.0432 | -86.2857
-6.5 | -0.5166 | 0.00678 | -0.043 | -76.1947
-6 | -0.4586 | 0.00643 | -0.0429 | -71.3219
-5.5 | -0.3999 | 0.00617 | -0.043 | -64.8136
-5 | -0.3407 | 0.00596 | -0.0433 | -57.1644
-4 | -0.2217 | 0.00556 | -0.0442 | -39.8741
-3.5 | -0.1622 | 0.00537 | -0.0447 | -30.2048
-3 | -0.1023 | 0.00523 | -0.0454 | -19.5602
-2.5 | -0.0427 | 0.00509 | -0.0461 | -8.389
-2 | 0.0171 | 0.00496 | -0.0468 | 3.4476
-1.5 | 0.0772 | 0.00483 | -0.0476 | 15.9834
-1 | 0.1369 | 0.00472 | -0.0483 | 29.0042
-0.5 | 0.1957 | 0.00446 | -0.049 | 43.8789
0 | 0.253 | 0.0041 | -0.0495 | 61.7073
0.5 | 0.3101 | 0.0037 | -0.05 | 83.8108
1 | 0.3639 | 0.0029 | -0.0501 | 125.4828
1.5 | 0.4172 | 0.00351 | -0.0499 | 118.8604
2 | 0.4649 | 0.00451 | -0.0487 | 103.082
2.5 | 0.516 | 0.00511 | -0.048 | 100.9785
3 | 0.5651 | 0.00579 | -0.0469 | 97.5993
4 | 0.6679 | 0.0067 | -0.0453 | 99.6866
4.5 | 0.7224 | 0.00696 | -0.045 | 103.7931
5 | 0.7761 | 0.00725 | -0.0445 | 107.0483
5.5 | 0.829 | 0.00752 | -0.0438 | 110.2394
6 | 0.8805 | 0.00784 | -0.0428 | 112.3087
6.5 | 0.9311 | 0.00814 | -0.0416 | 114.3857
7 | 0.9787 | 0.00851 | -0.0398 | 115.0059
8.5 | 1.0935 | 0.00981 | -0.0289 | 111.4679
9 | 1.1326 | 0.0104 | -0.0257 | 108.9038
9.5 | 1.1708 | 0.01107 | -0.0224 | 105.7633
10 | 1.2106 | 0.01172 | -0.0195 | 103.2935
10.5 | 1.2492 | 0.01245 | -0.0165 | 100.3373
11 | 1.2852 | 0.01335 | -0.0131 | 96.2697
11.5 | 1.3201 | 0.01427 | -0.0096 | 92.5088
12 | 1.3515 | 0.01512 | -0.0054 | 89.3849
13.5 | 1.4638 | 0.01921 | 0.0016 | 76.1999
14 | 1.494 | 0.02083 | 0.005 | 71.7235
14.5 | 1.5211 | 0.02272 | 0.0084 | 66.9498
15 | 1.5431 | 0.02503 | 0.012 | 61.65
15.5 | 1.5641 | 0.02757 | 0.0154 | 56.732
16 | 1.5864 | 0.03015 | 0.0184 | 52.6169
16.5 | 1.5986 | 0.03364 | 0.0217 | 47.5208
17 | 1.613 | 0.03716 | 0.0244 | 43.4069
17.5 | 1.6191 | 0.04162 | 0.0268 | 38.902
18 | 1.6176 | 0.04708 | 0.0287 | 34.3585
18.5 | 1.6112 | 0.05349 | 0.0295 | 30.1215
19 | 1.5904 | 0.062 | 0.0289 | 25.6516
19.5 | 1.5714 | 0.07113 | 0.0268 | 22.0919
20 | 1.546 | 0.08192 | 0.0228 | 18.8721

## 119. Re 12M Mach 0.50 (1)
BIGFOIL.COM POLAR EXPORT
NACA66-313 a=0.5
NACA66-313 a=0.5 |  |  |  | Cl Max: | 1.188 | at alpha= | 20 | deg
JavaFoil+Calcfoil stall+Eppler ext transition |  |  |  | L/D Max: | 105.452 | at alpha= | 3 | deg
Re: | 12000000 |  |  | Cd Min: | 0.00458 | at alpha= | 1.5 | deg
Mach: | 0.5 |  |  | Cl=0 at alpha= | -1.9643 | deg
|  |  |  | @ Cl=0.1, Cd= | 0.0060445
|  |  |  | @ Cl=0.4, Cd= | 0.0047391
|  |  |  | @ Cl=0.6, Cd= | 0.0057631
alpha (deg) | Cl | Cd | Cm | Cl/Cd
-20 | -0.987 | 0.15547 | -0.005 | -6.346
-19.5 | -0.964 | 0.14339 | -0.006 | -6.723
-19 | -0.94 | 0.13304 | -0.006 | -7.062
-18.5 | -0.91 | 0.12958 | -0.007 | -7.023
-18 | -0.88 | 0.12662 | -0.007 | -6.948
-17.5 | -0.853 | 0.12082 | -0.007 | -7.058
-17 | -0.826 | 0.11305 | -0.008 | -7.31
-16.5 | -0.8 | 0.11613 | -0.009 | -6.889
-16 | -0.772 | 0.11209 | -0.009 | -6.884
-15.5 | -0.746 | 0.10232 | -0.01 | -7.291
-15 | -0.722 | 0.09411 | -0.01 | -7.667
-14.5 | -0.701 | 0.08288 | -0.012 | -8.459
-14 | -0.661 | 0.10003 | -0.01 | -6.605
-13.5 | -0.634 | 0.09148 | -0.011 | -6.933
-13 | -0.61 | 0.08098 | -0.012 | -7.532
-12.5 | -0.589 | 0.07033 | -0.014 | -8.373
-12 | -0.605 | 0.03549 | -0.019 | -17.062
-11.5 | -0.63 | 0.01408 | -0.023 | -44.733
-11 | -0.604 | 0.01197 | -0.025 | -50.489
-10.5 | -0.469 | 0.07208 | -0.013 | -6.503
-10 | -0.442 | 0.06408 | -0.013 | -6.89
-9.5 | -0.415 | 0.05809 | -0.015 | -7.146
-9 | -0.391 | 0.05107 | -0.017 | -7.657
-8.5 | -0.441 | 0.00979 | -0.03 | -45.079
-8 | -0.409 | 0.00915 | -0.031 | -44.749
-7.5 | -0.304 | 0.0487 | -0.015 | -6.249
-7 | -0.277 | 0.04499 | -0.016 | -6.157
-6.5 | -0.341 | 0.04162 | -0.017 | -8.187
-6 | -0.461 | 0.00768 | -0.035 | -60.109
-5.5 | -0.435 | 0.0072 | -0.036 | -60.469
-5 | -0.389 | 0.00712 | -0.038 | -54.729
-4.5 | -0.334 | 0.00684 | -0.039 | -48.868
-4 | -0.273 | 0.00661 | -0.04 | -41.289
-3.5 | -0.208 | 0.00643 | -0.041 | -32.428
-3 | -0.142 | 0.00639 | -0.042 | -22.194
-2.5 | -0.074 | 0.00627 | -0.043 | -11.729
-2 | -0.005 | 0.0062 | -0.044 | -0.767
-1.5 | 0.065 | 0.00608 | -0.045 | 10.603
-1 | 0.134 | 0.00601 | -0.046 | 22.294
-0.5 | 0.204 | 0.00591 | -0.048 | 34.503
0 | 0.274 | 0.0048 | -0.049 | 57.038
0.5 | 0.343 | 0.00483 | -0.05 | 70.943
1 | 0.412 | 0.00472 | -0.051 | 87.234
1.5 | 0.481 | 0.00458 | -0.052 | 104.958
2 | 0.55 | 0.00544 | -0.053 | 100.995
2.5 | 0.615 | 0.00586 | -0.054 | 104.844
3 | 0.681 | 0.00646 | -0.055 | 105.452
3.5 | 0.744 | 0.00824 | -0.056 | 90.337
4 | 0.807 | 0.00864 | -0.057 | 93.445
4.5 | 0.867 | 0.00906 | -0.058 | 95.637
5 | 0.922 | 0.00951 | -0.059 | 97.015
5.5 | 0.972 | 0.01002 | -0.06 | 97.036
6 | 1.014 | 0.01067 | -0.061 | 95.008
6.5 | 1.042 | 0.01131 | -0.062 | 92.078
7 | 1.047 | 0.01213 | -0.063 | 86.267
7.5 | 0.987 | 0.01313 | -0.064 | 75.158
8 | 0.661 | 0.01394 | -0.065 | 47.424
8.5 | 0.691 | 0.01524 | -0.066 | 45.342
9 | 0.597 | 0.06002 | -0.032 | 9.954
9.5 | 0.756 | 0.01589 | -0.068 | 47.589
10 | 0.787 | 0.01717 | -0.069 | 45.806
10.5 | 0.814 | 0.01929 | -0.069 | 42.199
11 | 0.712 | 0.06928 | -0.042 | 10.27
11.5 | 0.879 | 0.0197 | -0.071 | 44.618
12 | 0.908 | 0.02153 | -0.072 | 42.153
12.5 | 0.933 | 0.02419 | -0.073 | 38.595
13 | 0.946 | 0.0308 | -0.072 | 30.703
13.5 | 0.848 | 0.09046 | -0.048 | 9.379
14 | 1.023 | 0.02719 | -0.075 | 37.628
14.5 | 1.038 | 0.03349 | -0.075 | 30.997
15 | 0.992 | 0.06477 | -0.067 | 15.321
15.5 | 0.961 | 0.10565 | -0.053 | 9.096
16 | 0.979 | 0.10862 | -0.05 | 9.014
16.5 | 1.065 | 0.07789 | -0.067 | 13.676
17 | 1.069 | 0.09766 | -0.064 | 10.946
17.5 | 1.079 | 0.11416 | -0.06 | 9.455
18 | 1.087 | 0.13372 | -0.055 | 8.127
18.5 | 1.121 | 0.13259 | -0.059 | 8.458
19 | 1.153 | 0.13545 | -0.061 | 8.513
19.5 | 1.178 | 0.14395 | -0.061 | 8.185
20 | 1.188 | 0.16939 | -0.057 | 7.014

## 120. Re 12M Mach 0.50 (2)
BIGFOIL.COM POLAR EXPORT
NACA66-313 a=0.5
NACA66-313 a=0.5 |  |  |  | Cl Max: | 1.1514 | at alpha= | 9.5 | deg
XFOIL ncrit=9 |  |  |  | L/D Max: | 149.105 | at alpha= | 1.5 | deg
Re: | 12000000 |  |  | Cd Min: | 0.23574 | at alpha= | -19.5 | deg
Mach: | 0.5 |  |  | Cl=0 at alpha= | -2.202 | deg
|  |  |  | @ Cl=0.1, Cd= | 0.0049331
|  |  |  | @ Cl=0.4, Cd= | 0.0031303
|  |  |  | @ Cl=0.6, Cd= | 0.0059024
alpha (deg) | Cl | Cd | Cm | Cl/Cd
-19.5 | -0.6344 | 0.23574 | 0.0129 | -2.6911
-19 | -0.612 | 0.22846 | 0.0078 | -2.6788
-18.5 | -0.5935 | 0.21914 | 0.0026 | -2.7083
-18 | -0.5744 | 0.21034 | -0.0025 | -2.7308
-17.5 | -0.5558 | 0.20161 | -0.0077 | -2.7568
-17 | -0.5378 | 0.19281 | -0.0128 | -2.7893
-16.5 | -0.5207 | 0.18393 | -0.0179 | -2.831
-16 | -0.5023 | 0.17563 | -0.0228 | -2.86
-15.5 | -0.4863 | 0.16679 | -0.028 | -2.9156
-15 | -0.4682 | 0.15875 | -0.0328 | -2.9493
-14.5 | -0.4532 | 0.14996 | -0.0379 | -3.0221
-14 | -0.4381 | 0.14155 | -0.0429 | -3.095
-13.5 | -0.423 | 0.13335 | -0.0477 | -3.1721
-13 | -0.4097 | 0.12499 | -0.0527 | -3.2779
-12.5 | -0.3966 | 0.11683 | -0.0575 | -3.3947
-12 | -0.3942 | 0.10682 | -0.0632 | -3.6903
-11.5 | -0.3921 | 0.09733 | -0.0687 | -4.0286
-11 | -0.3981 | 0.08702 | -0.0748 | -4.5748
-10.5 | -0.3982 | 0.07818 | -0.0802 | -5.0934
-10 | -0.4107 | 0.0676 | -0.087 | -6.0754
-9.5 | -0.4349 | 0.054 | -0.0992 | -8.0537
-9 | -0.4706 | 0.04491 | -0.1024 | -10.4787
-8.5 | -0.5208 | 0.03759 | -0.0979 | -13.8547
-8 | -0.5494 | 0.03267 | -0.0888 | -16.8167
-7.5 | -0.5596 | 0.02649 | -0.0815 | -21.125
-7 | -0.5611 | 0.01966 | -0.0737 | -28.5402
-6.5 | -0.557 | 0.01155 | -0.0657 | -48.2251
-6 | -0.5116 | 0.00822 | -0.0608 | -62.2384
-5.5 | -0.4515 | 0.00703 | -0.0575 | -64.2248
-5 | -0.3838 | 0.00651 | -0.0558 | -58.9555
-4.5 | -0.3151 | 0.00615 | -0.0547 | -51.2358
-4 | -0.2462 | 0.00586 | -0.0542 | -42.0137
-3.5 | -0.1775 | 0.00564 | -0.054 | -31.4716
-3 | -0.1093 | 0.00542 | -0.054 | -20.1661
-2.5 | -0.0407 | 0.00526 | -0.0544 | -7.7376
-2 | 0.0276 | 0.00508 | -0.0549 | 5.4331
-1.5 | 0.0961 | 0.00494 | -0.0556 | 19.4534
-1 | 0.164 | 0.00482 | -0.0563 | 34.0249
-0.5 | 0.2313 | 0.00463 | -0.0571 | 49.9568
0 | 0.2953 | 0.00419 | -0.0574 | 70.4773
0.5 | 0.358 | 0.00362 | -0.0576 | 98.895
1 | 0.4189 | 0.00291 | -0.0576 | 143.9519
1.5 | 0.4831 | 0.00324 | -0.0578 | 149.1049
2 | 0.5278 | 0.00453 | -0.0546 | 116.5121
2.5 | 0.5761 | 0.00537 | -0.0518 | 107.2812
3 | 0.6174 | 0.00629 | -0.0475 | 98.1558
3.5 | 0.6594 | 0.00699 | -0.0431 | 94.3348
4 | 0.7014 | 0.00738 | -0.0383 | 95.0407
4.5 | 0.7455 | 0.00784 | -0.0339 | 95.0893
5 | 0.7938 | 0.00831 | -0.0304 | 95.5235
5.5 | 0.841 | 0.00891 | -0.0266 | 94.3883
6 | 0.8899 | 0.00951 | -0.023 | 93.5752
6.5 | 0.9382 | 0.01022 | -0.0193 | 91.8004
7 | 0.9852 | 0.01105 | -0.0151 | 89.1584
7.5 | 1.0313 | 0.012 | -0.0107 | 85.9417
8 | 1.0763 | 0.01308 | -0.0059 | 82.2859
8.5 | 1.118 | 0.01438 | -0.0006 | 77.7469
9 | 1.15 | 0.01622 | 0.006 | 70.9001
9.5 | 1.1514 | 0.01962 | 0.0153 | 58.685
10 | 1.1413 | 0.02458 | 0.0243 | 46.4321
10.5 | 1.1262 | 0.03093 | 0.0314 | 36.4113
11 | 1.0907 | 0.03872 | 0.0371 | 28.1689
11.5 | 1.0552 | 0.04801 | 0.0385 | 21.9788
12 | 1.0178 | 0.05814 | 0.0379 | 17.506
12.5 | 0.9815 | 0.06995 | 0.0338 | 14.0315
13 | 0.9511 | 0.08306 | 0.0264 | 11.4508
13.5 | 0.9278 | 0.09722 | 0.0169 | 9.5433
14 | 0.9081 | 0.11273 | 0.0064 | 8.0555
14.5 | 0.8969 | 0.12702 | -0.0022 | 7.0611

## 121. Re 14M Mach 0.00 (1)
BIGFOIL.COM POLAR EXPORT
NACA66-313 a=0.5
NACA66-313 a=0.5 |  |  |  | Cl Max: | 1.213 | at alpha= | 11 | deg
JavaFoil+Calcfoil stall+Eppler ext transition |  |  |  | L/D Max: | 116.606 | at alpha= | 4 | deg
Re: | 14000000 |  |  | Cd Min: | 0.00486 | at alpha= | 2 | deg
Mach: | 0 |  |  | Cl=0 at alpha= | -1.9667 | deg
|  |  |  | @ Cl=0.1, Cd= | 0.0056487
|  |  |  | @ Cl=0.4, Cd= | 0.0052048
|  |  |  | @ Cl=0.6, Cd= | 0.0056035
alpha (deg) | Cl | Cd | Cm | Cl/Cd
-16.5 | -0.579 | 0.12189 | -0.006 | -4.749
-16 | -0.6 | 0.11432 | -0.007 | -5.247
-15.5 | -0.621 | 0.10671 | -0.007 | -5.816
-15 | -0.64 | 0.09941 | -0.008 | -6.437
-14.5 | -0.657 | 0.09369 | -0.008 | -7.017
-14 | -0.674 | 0.08662 | -0.009 | -7.781
-13.5 | -0.688 | 0.08024 | -0.01 | -8.573
-13 | -0.699 | 0.07401 | -0.011 | -9.451
-12.5 | -0.703 | 0.0697 | -0.012 | -10.081
-12 | -0.832 | 0.0123 | -0.019 | -67.681
-11.5 | -0.833 | 0.01058 | -0.02 | -78.723
-11 | -0.821 | 0.00995 | -0.021 | -82.488
-10.5 | -0.805 | 0.00927 | -0.022 | -86.824
-10 | -0.783 | 0.00827 | -0.023 | -94.581
-9.5 | -0.755 | 0.00874 | -0.024 | -86.413
-9 | -0.723 | 0.00836 | -0.025 | -86.481
-8.5 | -0.688 | 0.00807 | -0.026 | -85.17
-8 | -0.648 | 0.00771 | -0.027 | -84.097
-7.5 | -0.606 | 0.00746 | -0.028 | -81.172
-7 | -0.56 | 0.00718 | -0.029 | -77.969
-6.5 | -0.512 | 0.00691 | -0.03 | -74.079
-6 | -0.461 | 0.0066 | -0.031 | -69.857
-5.5 | -0.409 | 0.00642 | -0.032 | -63.622
-5 | -0.354 | 0.00631 | -0.033 | -56.124
-4.5 | -0.298 | 0.00614 | -0.033 | -48.556
-4 | -0.241 | 0.00614 | -0.034 | -39.211
-3.5 | -0.183 | 0.00599 | -0.035 | -30.481
-3 | -0.124 | 0.0059 | -0.036 | -20.923
-2.5 | -0.064 | 0.00584 | -0.037 | -10.959
-2 | -0.004 | 0.0058 | -0.038 | -0.712
-1.5 | 0.056 | 0.0057 | -0.039 | 9.817
-1 | 0.116 | 0.00563 | -0.04 | 20.641
-0.5 | 0.177 | 0.00509 | -0.041 | 34.699
0 | 0.237 | 0.00516 | -0.042 | 45.937
0.5 | 0.297 | 0.00521 | -0.043 | 57.076
1 | 0.358 | 0.00534 | -0.044 | 66.924
1.5 | 0.417 | 0.00515 | -0.045 | 81.13
2 | 0.477 | 0.00486 | -0.046 | 98.289
2.5 | 0.536 | 0.00516 | -0.047 | 103.902
3 | 0.594 | 0.00553 | -0.048 | 107.52
3.5 | 0.652 | 0.00624 | -0.049 | 104.533
4 | 0.709 | 0.00608 | -0.05 | 116.606
4.5 | 0.765 | 0.00749 | -0.051 | 102.177
5 | 0.819 | 0.00775 | -0.052 | 105.776
5.5 | 0.872 | 0.00802 | -0.052 | 108.771
6 | 0.923 | 0.00835 | -0.053 | 110.6
6.5 | 0.972 | 0.00868 | -0.054 | 111.961
7 | 1.018 | 0.00909 | -0.055 | 112.045
7.5 | 1.06 | 0.00945 | -0.056 | 112.198
8 | 1.097 | 0.00987 | -0.057 | 111.164
8.5 | 1.13 | 0.01029 | -0.058 | 109.762
9 | 1.157 | 0.01074 | -0.059 | 107.758
9.5 | 1.18 | 0.01132 | -0.06 | 104.202
10 | 1.196 | 0.01189 | -0.06 | 100.641
10.5 | 1.208 | 0.01248 | -0.061 | 96.797
11 | 1.213 | 0.0131 | -0.062 | 92.627
11.5 | 1.213 | 0.01407 | -0.063 | 86.211
12 | 1.208 | 0.0149 | -0.064 | 81.046
12.5 | 1.193 | 0.01593 | -0.064 | 74.921
13 | 1.17 | 0.0169 | -0.065 | 69.219
13.5 | 1.14 | 0.01828 | -0.066 | 62.362
14 | 1.105 | 0.01986 | -0.066 | 55.65
14.5 | 1.067 | 0.0218 | -0.067 | 48.933
15 | 1.024 | 0.02454 | -0.067 | 41.701
15.5 | 0.879 | 0.07472 | -0.054 | 11.766
16 | 0.817 | 0.10048 | -0.046 | 8.131

## 122. Re 14M Mach 0.00 (2)
BIGFOIL.COM POLAR EXPORT
NACA66-313 a=0.5
NACA66-313 a=0.5 |  |  |  | Cl Max: | 1.75 | at alpha= | 20 | deg
XFOIL ncrit=9 |  |  |  | L/D Max: | 123.032 | at alpha= | 8.5 | deg
Re: | 14000000 |  |  | Cd Min: | 0.04058 | at alpha= | 20 | deg
Mach: | 0 |  |  | Cl=0 at alpha= | -2.1237 | deg
|  |  |  | @ Cl=0.1, Cd= | 0.0046467
|  |  |  | @ Cl=0.4, Cd= | 0.0039781
|  |  |  | @ Cl=0.6, Cd= | 0.0060634
alpha (deg) | Cl | Cd | Cm | Cl/Cd
-20 | -1.625 | 0.02473 | -0.0753 | -65.7097
-19.5 | -1.6124 | 0.0227 | -0.0722 | -71.0308
-19 | -1.5945 | 0.02108 | -0.0691 | -75.6404
-18.5 | -1.5743 | 0.01966 | -0.0658 | -80.0763
-18 | -1.5519 | 0.01842 | -0.0624 | -84.2508
-17.5 | -1.527 | 0.01735 | -0.059 | -88.0115
-17 | -1.5021 | 0.01633 | -0.0553 | -91.9841
-16.5 | -1.4783 | 0.01536 | -0.0509 | -96.2435
-16 | -1.4532 | 0.01452 | -0.0463 | -100.0826
-15.5 | -1.4149 | 0.01377 | -0.0443 | -102.7524
-15 | -1.3728 | 0.01312 | -0.0427 | -104.6341
-14.5 | -1.3285 | 0.01254 | -0.0414 | -105.941
-14 | -1.2827 | 0.01197 | -0.0404 | -107.1596
-13.5 | -1.2353 | 0.01148 | -0.0396 | -107.6045
-13 | -1.1863 | 0.01103 | -0.0391 | -107.5521
-11.5 | -1.0355 | 0.00972 | -0.0379 | -106.5329
-11 | -0.9836 | 0.00935 | -0.0378 | -105.1979
-10.5 | -0.9322 | 0.00889 | -0.0375 | -104.8594
-10 | -0.8804 | 0.00842 | -0.0373 | -104.5606
-9.5 | -0.8278 | 0.008 | -0.0372 | -103.475
-9 | -0.7743 | 0.00764 | -0.0373 | -101.3482
-8.5 | -0.7199 | 0.00735 | -0.0375 | -97.9456
-8 | -0.665 | 0.0071 | -0.0378 | -93.662
-7.5 | -0.6096 | 0.00685 | -0.0381 | -88.9927
-6.5 | -0.4983 | 0.00637 | -0.039 | -78.2261
-6 | -0.4427 | 0.0061 | -0.0393 | -72.5738
-5.5 | -0.3865 | 0.00588 | -0.0398 | -65.7313
-5 | -0.3298 | 0.0057 | -0.0404 | -57.8596
-4 | -0.2157 | 0.00534 | -0.0417 | -40.3933
-3.5 | -0.1585 | 0.00518 | -0.0424 | -30.5985
-2.5 | -0.0435 | 0.00493 | -0.0439 | -8.8235
-2 | 0.0143 | 0.0048 | -0.0447 | 2.9792
-1.5 | 0.072 | 0.0047 | -0.0454 | 15.3191
-1 | 0.1298 | 0.00459 | -0.0462 | 28.2789
-0.5 | 0.1866 | 0.00439 | -0.0469 | 42.5057
0 | 0.2424 | 0.00409 | -0.0474 | 59.2665
0.5 | 0.298 | 0.00383 | -0.048 | 77.8068
1 | 0.3488 | 0.00309 | -0.048 | 112.8803
1.5 | 0.3964 | 0.00393 | -0.0472 | 100.8651
2 | 0.4465 | 0.0046 | -0.0468 | 97.0652
2.5 | 0.4976 | 0.00513 | -0.0465 | 96.9981
3 | 0.5482 | 0.00564 | -0.0461 | 97.1986
3.5 | 0.5995 | 0.00606 | -0.0458 | 98.9274
4 | 0.6516 | 0.00641 | -0.0456 | 101.6537
4.5 | 0.7051 | 0.00663 | -0.0456 | 106.3499
5 | 0.758 | 0.00689 | -0.0456 | 110.0145
5.5 | 0.8107 | 0.00712 | -0.0456 | 113.8624
6 | 0.8621 | 0.00741 | -0.0453 | 116.3428
6.5 | 0.9134 | 0.00767 | -0.045 | 119.0874
7 | 0.9629 | 0.00797 | -0.0444 | 120.8156
7.5 | 1.0108 | 0.00831 | -0.0435 | 121.6366
8 | 1.0584 | 0.00861 | -0.0426 | 122.9268
8.5 | 1.1036 | 0.00897 | -0.0412 | 123.0323
9 | 1.1379 | 0.00933 | -0.0376 | 121.9614
10 | 1.2085 | 0.01028 | -0.0313 | 117.5584
10.5 | 1.2457 | 0.01077 | -0.0287 | 115.6639
11 | 1.2818 | 0.01135 | -0.0262 | 112.9339
11.5 | 1.3171 | 0.01199 | -0.0236 | 109.8499
12 | 1.3497 | 0.01274 | -0.0207 | 105.9419
12.5 | 1.3814 | 0.01347 | -0.0176 | 102.5538
13 | 1.4229 | 0.01422 | -0.0169 | 100.0633
13.5 | 1.4566 | 0.01512 | -0.0147 | 96.336
14 | 1.4876 | 0.01619 | -0.0122 | 91.8839
14.5 | 1.5167 | 0.01741 | -0.0097 | 87.1166
15 | 1.5451 | 0.01869 | -0.0073 | 82.6699
15.5 | 1.5734 | 0.02002 | -0.005 | 78.5914
16 | 1.6009 | 0.02143 | -0.0028 | 74.7037
16.5 | 1.6197 | 0.02347 | 0.0001 | 69.0115
17 | 1.6481 | 0.02493 | 0.0018 | 66.1091
17.5 | 1.6654 | 0.02724 | 0.0043 | 61.138
18 | 1.685 | 0.02947 | 0.0064 | 57.1768
18.5 | 1.7026 | 0.03197 | 0.0083 | 53.2562
19 | 1.7212 | 0.03448 | 0.0098 | 49.9188
19.5 | 1.7357 | 0.03744 | 0.0113 | 46.3595
20 | 1.75 | 0.04058 | 0.0125 | 43.1247

## 123. Re 14M Mach 0.10 (1)
BIGFOIL.COM POLAR EXPORT
NACA66-313 a=0.5
NACA66-313 a=0.5 |  |  |  | Cl Max: | 1.204 | at alpha= | 11 | deg
JavaFoil+Calcfoil stall+Eppler ext transition |  |  |  | L/D Max: | 117.046 | at alpha= | 4 | deg
Re: | 14000000 |  |  | Cd Min: | 0.00488 | at alpha= | 2 | deg
Mach: | 0.1 |  |  | Cl=0 at alpha= | -1.9667 | deg
|  |  |  | @ Cl=0.1, Cd= | 0.0056772
|  |  |  | @ Cl=0.4, Cd= | 0.0052156
|  |  |  | @ Cl=0.6, Cd= | 0.0056067
alpha (deg) | Cl | Cd | Cm | Cl/Cd
-16.5 | -0.536 | 0.12543 | -0.006 | -4.276
-16 | -0.56 | 0.11665 | -0.007 | -4.805
-15.5 | -0.584 | 0.11001 | -0.007 | -5.31
-15 | -0.607 | 0.10139 | -0.008 | -5.989
-14.5 | -0.628 | 0.09559 | -0.008 | -6.569
-14 | -0.648 | 0.08855 | -0.009 | -7.318
-13.5 | -0.664 | 0.08289 | -0.01 | -8.016
-13 | -0.679 | 0.07673 | -0.011 | -8.847
-12.5 | -0.685 | 0.07257 | -0.011 | -9.436
-12 | -0.721 | 0.04549 | -0.016 | -15.853
-11.5 | -0.817 | 0.01124 | -0.02 | -72.653
-11 | -0.811 | 0.01008 | -0.022 | -80.429
-10.5 | -0.797 | 0.00939 | -0.023 | -84.936
-10 | -0.777 | 0.00839 | -0.023 | -92.707
-9.5 | -0.752 | 0.00886 | -0.024 | -84.951
-9 | -0.722 | 0.00848 | -0.025 | -85.041
-8.5 | -0.687 | 0.00809 | -0.026 | -84.904
-8 | -0.648 | 0.0078 | -0.027 | -83.129
-7.5 | -0.607 | 0.00745 | -0.028 | -81.411
-7 | -0.561 | 0.0072 | -0.029 | -77.928
-6.5 | -0.513 | 0.0069 | -0.03 | -74.386
-6 | -0.463 | 0.00668 | -0.031 | -69.275
-5.5 | -0.41 | 0.0065 | -0.032 | -63.067
-5 | -0.356 | 0.00629 | -0.033 | -56.509
-4.5 | -0.299 | 0.00619 | -0.034 | -48.379
-4 | -0.242 | 0.00611 | -0.035 | -39.571
-3.5 | -0.183 | 0.00606 | -0.036 | -30.243
-3 | -0.124 | 0.00592 | -0.037 | -20.977
-2.5 | -0.064 | 0.00585 | -0.037 | -10.997
-2 | -0.004 | 0.00577 | -0.038 | -0.719
-1.5 | 0.056 | 0.00567 | -0.039 | 9.917
-1 | 0.117 | 0.00568 | -0.04 | 20.575
-0.5 | 0.178 | 0.0051 | -0.041 | 34.81
0 | 0.238 | 0.00516 | -0.042 | 46.164
0.5 | 0.299 | 0.00522 | -0.043 | 57.22
1 | 0.359 | 0.00535 | -0.044 | 67.17
1.5 | 0.42 | 0.00515 | -0.045 | 81.514
2 | 0.48 | 0.00488 | -0.046 | 98.293
2.5 | 0.538 | 0.00521 | -0.047 | 103.271
3 | 0.597 | 0.00557 | -0.048 | 107.169
3.5 | 0.655 | 0.00628 | -0.049 | 104.331
4 | 0.713 | 0.00609 | -0.05 | 117.046
4.5 | 0.768 | 0.00752 | -0.051 | 102.132
5 | 0.823 | 0.00778 | -0.052 | 105.85
5.5 | 0.876 | 0.00808 | -0.053 | 108.425
6 | 0.927 | 0.00839 | -0.054 | 110.427
6.5 | 0.975 | 0.00875 | -0.055 | 111.482
7 | 1.021 | 0.00917 | -0.055 | 111.44
7.5 | 1.063 | 0.00952 | -0.056 | 111.739
8 | 1.1 | 0.00996 | -0.057 | 110.441
8.5 | 1.131 | 0.01041 | -0.058 | 108.682
9 | 1.157 | 0.01089 | -0.059 | 106.283
9.5 | 1.178 | 0.01147 | -0.06 | 102.717
10 | 1.193 | 0.01199 | -0.061 | 99.446
10.5 | 1.201 | 0.01268 | -0.061 | 94.748
11 | 1.204 | 0.01328 | -0.062 | 90.705
11.5 | 1.2 | 0.0143 | -0.063 | 83.971
12 | 1.191 | 0.01524 | -0.064 | 78.149
12.5 | 1.172 | 0.01628 | -0.065 | 72.022
13 | 1.144 | 0.01734 | -0.065 | 65.955
13.5 | 1.107 | 0.01896 | -0.066 | 58.405
14 | 1.067 | 0.02078 | -0.066 | 51.348
14.5 | 1.019 | 0.02391 | -0.066 | 42.615
15 | 0.853 | 0.0842 | -0.049 | 10.133
15.5 | 0.803 | 0.0995 | -0.044 | 8.069
16 | 0.76 | 0.11057 | -0.041 | 6.873

## 124. Re 14M Mach 0.10 (2)
BIGFOIL.COM POLAR EXPORT
NACA66-313 a=0.5
NACA66-313 a=0.5 |  |  |  | Cl Max: | 1.7417 | at alpha= | 20 | deg
XFOIL ncrit=9 |  |  |  | L/D Max: | 122.503 | at alpha= | 8 | deg
Re: | 14000000 |  |  | Cd Min: | 0.0437 | at alpha= | 20 | deg
Mach: | 0.1 |  |  | Cl=0 at alpha= | -2.1263 | deg
|  |  |  | @ Cl=0.1, Cd= | 0.0046483
|  |  |  | @ Cl=0.4, Cd= | 0.0039362
|  |  |  | @ Cl=0.6, Cd= | 0.0060716
alpha (deg) | Cl | Cd | Cm | Cl/Cd
-20 | -1.5806 | 0.02969 | -0.0844 | -53.2368
-19.5 | -1.5929 | 0.0257 | -0.0804 | -61.9805
-19 | -1.5823 | 0.02341 | -0.077 | -67.5908
-18.5 | -1.5692 | 0.0214 | -0.0733 | -73.3271
-18 | -1.5498 | 0.01983 | -0.0696 | -78.1543
-17.5 | -1.5277 | 0.01849 | -0.0658 | -82.623
-17 | -1.5025 | 0.01737 | -0.0619 | -86.4997
-16.5 | -1.4767 | 0.01635 | -0.0578 | -90.318
-16 | -1.4533 | 0.01534 | -0.0528 | -94.7392
-15.5 | -1.4233 | 0.01446 | -0.0488 | -98.4302
-15 | -1.3832 | 0.01364 | -0.0466 | -101.4076
-14.5 | -1.3394 | 0.01297 | -0.0448 | -103.2691
-14 | -1.2936 | 0.01234 | -0.0434 | -104.8298
-13.5 | -1.2458 | 0.0118 | -0.0423 | -105.5763
-13 | -1.1964 | 0.01131 | -0.0415 | -105.7825
-12.5 | -1.1463 | 0.01083 | -0.0408 | -105.8449
-12 | -1.0953 | 0.01038 | -0.0402 | -105.5202
-11.5 | -1.0439 | 0.00991 | -0.0397 | -105.338
-11 | -0.9913 | 0.00951 | -0.0393 | -104.2376
-10.5 | -0.9392 | 0.00905 | -0.0389 | -103.779
-10 | -0.887 | 0.00855 | -0.0385 | -103.7427
-9.5 | -0.8338 | 0.0081 | -0.0383 | -102.9383
-9 | -0.7799 | 0.00771 | -0.0382 | -101.1543
-8.5 | -0.725 | 0.0074 | -0.0383 | -97.973
-8 | -0.6696 | 0.00714 | -0.0385 | -93.7815
-7.5 | -0.6138 | 0.00688 | -0.0388 | -89.2151
-7 | -0.5576 | 0.00665 | -0.0392 | -83.8496
-6.5 | -0.5014 | 0.0064 | -0.0395 | -78.3438
-6 | -0.4453 | 0.00613 | -0.0398 | -72.6427
-5.5 | -0.3888 | 0.0059 | -0.0403 | -65.8983
-5 | -0.3317 | 0.00571 | -0.0408 | -58.0911
-4 | -0.2168 | 0.00535 | -0.042 | -40.5234
-3.5 | -0.1592 | 0.00518 | -0.0427 | -30.7336
-3 | -0.1013 | 0.00507 | -0.0435 | -19.9803
-2.5 | -0.0435 | 0.00494 | -0.0442 | -8.8057
-2 | 0.0147 | 0.0048 | -0.045 | 3.0625
-1.5 | 0.0727 | 0.0047 | -0.0458 | 15.4681
-1 | 0.1308 | 0.00459 | -0.0466 | 28.4967
-0.5 | 0.188 | 0.00439 | -0.0472 | 42.8246
0 | 0.244 | 0.00409 | -0.0478 | 59.6577
1.5 | 0.3988 | 0.00392 | -0.0475 | 101.7347
2 | 0.449 | 0.0046 | -0.0471 | 97.6087
2.5 | 0.5003 | 0.00514 | -0.0467 | 97.3346
3 | 0.5509 | 0.00566 | -0.0462 | 97.3322
3.5 | 0.6022 | 0.00609 | -0.0458 | 98.8834
4 | 0.6546 | 0.00643 | -0.0456 | 101.804
4.5 | 0.7083 | 0.00666 | -0.0457 | 106.3514
5 | 0.7616 | 0.00692 | -0.0456 | 110.0578
5.5 | 0.8144 | 0.00716 | -0.0455 | 113.743
6 | 0.8659 | 0.00744 | -0.0451 | 116.3844
6.5 | 0.9173 | 0.00771 | -0.0447 | 118.9754
7 | 0.9667 | 0.00802 | -0.044 | 120.5362
7.5 | 1.0148 | 0.00836 | -0.043 | 121.3876
8 | 1.0621 | 0.00867 | -0.0418 | 122.5029
8.5 | 1.1045 | 0.00902 | -0.0397 | 122.4501
9 | 1.1373 | 0.00944 | -0.0356 | 120.4767
9.5 | 1.1726 | 0.00993 | -0.0323 | 118.0866
10.5 | 1.2479 | 0.01094 | -0.0271 | 114.0676
11 | 1.2837 | 0.01157 | -0.0243 | 110.9507
11.5 | 1.319 | 0.01226 | -0.0216 | 107.5856
12 | 1.3518 | 0.01305 | -0.0186 | 103.5862
12.5 | 1.3844 | 0.01376 | -0.0155 | 100.6105
13 | 1.4269 | 0.01458 | -0.0149 | 97.8669
13.5 | 1.4599 | 0.01557 | -0.0124 | 93.7636
14 | 1.489 | 0.01682 | -0.0096 | 88.5256
14.5 | 1.5186 | 0.01807 | -0.007 | 84.0398
15 | 1.5485 | 0.01936 | -0.0046 | 79.9845
15.5 | 1.575 | 0.02088 | -0.002 | 75.431
16 | 1.6036 | 0.02233 | 0.0002 | 71.8137
16.5 | 1.6194 | 0.02467 | 0.0034 | 65.6425
17 | 1.6461 | 0.02639 | 0.0054 | 62.3759
17.5 | 1.666 | 0.02865 | 0.0077 | 58.1501
18 | 1.6855 | 0.03105 | 0.0098 | 54.2834
18.5 | 1.7029 | 0.03373 | 0.0117 | 50.4862
19 | 1.7153 | 0.03691 | 0.0136 | 46.4725
19.5 | 1.732 | 0.03993 | 0.0148 | 43.3759
20 | 1.7417 | 0.0437 | 0.0161 | 39.8558

## 125. Re 14M Mach 0.25 (1)
BIGFOIL.COM POLAR EXPORT
NACA66-313 a=0.5
NACA66-313 a=0.5 |  |  |  | Cl Max: | 1.157 | at alpha= | 9.5 | deg
JavaFoil+Calcfoil stall+Eppler ext transition |  |  |  | L/D Max: | 114.86 | at alpha= | 3 | deg
Re: | 14000000 |  |  | Cd Min: | 0.00493 | at alpha= | 2 | deg
Mach: | 0.25 |  |  | Cl=0 at alpha= | -1.9677 | deg
|  |  |  | @ Cl=0.1, Cd= | 0.0057265
|  |  |  | @ Cl=0.4, Cd= | 0.00515
|  |  |  | @ Cl=0.6, Cd= | 0.10484
alpha (deg) | Cl | Cd | Cm | Cl/Cd
-15 | -0.304 | 0.11607 | -0.007 | -2.619
-14.5 | -0.366 | 0.10902 | -0.008 | -3.354
-14 | -0.422 | 0.10258 | -0.008 | -4.114
-13.5 | -0.473 | 0.09029 | -0.009 | -5.244
-13 | -0.519 | 0.08475 | -0.009 | -6.124
-12.5 | -0.554 | 0.07976 | -0.01 | -6.941
-12 | -0.578 | 0.07591 | -0.01 | -7.62
-11.5 | -0.594 | 0.06968 | -0.011 | -8.526
-11 | -0.602 | 0.06439 | -0.012 | -9.349
-10.5 | -0.604 | 0.05973 | -0.013 | -10.114
-10 | -0.727 | 0.00989 | -0.024 | -73.487
-9.5 | -0.72 | 0.00909 | -0.025 | -79.225
-9 | -0.703 | 0.00847 | -0.026 | -82.956
-8.5 | -0.677 | 0.00855 | -0.027 | -79.231
-8 | -0.645 | 0.00811 | -0.028 | -79.602
-7.5 | -0.608 | 0.00773 | -0.029 | -78.696
-7 | -0.566 | 0.00745 | -0.03 | -76.067
-6.5 | -0.52 | 0.00709 | -0.031 | -73.381
-6 | -0.471 | 0.00681 | -0.032 | -69.107
-5.5 | -0.418 | 0.00655 | -0.033 | -63.86
-5 | -0.364 | 0.00643 | -0.034 | -56.504
-4.5 | -0.307 | 0.00623 | -0.035 | -49.196
-4 | -0.248 | 0.00625 | -0.036 | -39.692
-3.5 | -0.188 | 0.00607 | -0.037 | -31.01
-3 | -0.127 | 0.00598 | -0.038 | -21.3
-2.5 | -0.066 | 0.00594 | -0.039 | -11.124
-2 | -0.004 | 0.00582 | -0.04 | -0.732
-1.5 | 0.058 | 0.00574 | -0.041 | 10.058
-1 | 0.12 | 0.00572 | -0.042 | 20.987
-0.5 | 0.183 | 0.00514 | -0.043 | 35.503
0 | 0.245 | 0.00519 | -0.044 | 47.146
0.5 | 0.307 | 0.00527 | -0.045 | 58.286
1 | 0.369 | 0.00511 | -0.045 | 72.203
1.5 | 0.431 | 0.00519 | -0.046 | 83.057
2 | 0.493 | 0.00493 | -0.047 | 100.034
2.5 | 0.553 | 0.00526 | -0.048 | 105.149
3 | 0.613 | 0.00534 | -0.049 | 114.86
3.5 | 0.672 | 0.00713 | -0.05 | 94.302
4 | 0.731 | 0.00746 | -0.051 | 97.967
4.5 | 0.787 | 0.00772 | -0.052 | 101.965
5 | 0.843 | 0.00803 | -0.053 | 104.933
5.5 | 0.896 | 0.00836 | -0.054 | 107.129
6 | 0.946 | 0.00874 | -0.055 | 108.28
6.5 | 0.994 | 0.0091 | -0.056 | 109.302
7 | 1.039 | 0.00956 | -0.057 | 108.677
7.5 | 1.078 | 0.00998 | -0.058 | 107.991
8 | 1.109 | 0.01048 | -0.059 | 105.822
8.5 | 1.133 | 0.01099 | -0.06 | 103.108
9 | 1.15 | 0.01153 | -0.06 | 99.736
9.5 | 1.157 | 0.01223 | -0.061 | 94.617
10 | 1.156 | 0.01296 | -0.062 | 89.19
10.5 | 1.145 | 0.01386 | -0.063 | 82.631
11 | 1.123 | 0.01476 | -0.064 | 76.116
11.5 | 1.091 | 0.01585 | -0.065 | 68.855
12 | 1.046 | 0.01765 | -0.065 | 59.28
12.5 | 0.959 | 0.02576 | -0.063 | 37.248
13 | 0.772 | 0.08444 | -0.038 | 9.142
13.5 | 0.704 | 0.09187 | -0.036 | 7.662
14 | 0.631 | 0.09898 | -0.035 | 6.378
14.5 | 0.554 | 0.10484 | -0.035 | 5.283

## 126. Re 14M Mach 0.25 (2)
BIGFOIL.COM POLAR EXPORT
NACA66-313 a=0.5
NACA66-313 a=0.5 |  |  |  | Cl Max: | 1.6428 | at alpha= | 18 | deg
XFOIL ncrit=9 |  |  |  | L/D Max: | 120.698 | at alpha= | 1 | deg
Re: | 14000000 |  |  | Cd Min: | 0.21138 | at alpha= | -20 | deg
Mach: | 0.25 |  |  | Cl=0 at alpha= | -2.1383 | deg
|  |  |  | @ Cl=0.1, Cd= | 0.004677
|  |  |  | @ Cl=0.4, Cd= | 0.0036254
|  |  |  | @ Cl=0.6, Cd= | 0.0060717
alpha (deg) | Cl | Cd | Cm | Cl/Cd
-20 | -0.6378 | 0.21138 | 0.0094 | -3.0173
-19.5 | -0.6377 | 0.19917 | 0.0032 | -3.2018
-19 | -0.6237 | 0.1918 | -0.0015 | -3.2518
-18 | -1.217 | 0.05712 | -0.0936 | -21.306
-17.5 | -1.2742 | 0.04403 | -0.1016 | -28.9394
-17 | -1.332 | 0.03478 | -0.1021 | -38.2979
-16.5 | -1.3605 | 0.0291 | -0.0985 | -46.7526
-16 | -1.3802 | 0.02471 | -0.0927 | -55.8559
-15.5 | -1.3818 | 0.02165 | -0.0863 | -63.8245
-15 | -1.3728 | 0.01931 | -0.0794 | -71.0927
-14.5 | -1.3528 | 0.01772 | -0.0727 | -76.3431
-14 | -1.3338 | 0.01604 | -0.0654 | -83.1546
-13.5 | -1.2915 | 0.01486 | -0.0615 | -86.9112
-13 | -1.244 | 0.01384 | -0.0582 | -89.8844
-12.5 | -1.1934 | 0.01298 | -0.0555 | -91.9414
-12 | -1.1408 | 0.0122 | -0.0532 | -93.5082
-11.5 | -1.0876 | 0.01142 | -0.0511 | -95.2364
-11 | -1.0323 | 0.0108 | -0.0495 | -95.5833
-10.5 | -0.9766 | 0.01021 | -0.048 | -95.6513
-10 | -0.923 | 0.0094 | -0.0464 | -98.1915
-9.5 | -0.8675 | 0.00875 | -0.0451 | -99.1429
-9 | -0.8109 | 0.00823 | -0.0442 | -98.5298
-8.5 | -0.7535 | 0.0078 | -0.0435 | -96.6026
-8 | -0.6955 | 0.00743 | -0.043 | -93.607
-7.5 | -0.6369 | 0.0071 | -0.0427 | -89.7042
-7 | -0.5778 | 0.00683 | -0.0426 | -84.5974
-6.5 | -0.5188 | 0.00657 | -0.0427 | -78.965
-6 | -0.4602 | 0.00629 | -0.0427 | -73.1638
-5.5 | -0.4014 | 0.00602 | -0.0428 | -66.6777
-5 | -0.3421 | 0.00578 | -0.0431 | -59.1869
-4 | -0.2227 | 0.00541 | -0.044 | -41.1645
-3.5 | -0.1632 | 0.00523 | -0.0446 | -31.2046
-2.5 | -0.0434 | 0.00497 | -0.0459 | -8.7324
-2 | 0.0166 | 0.00482 | -0.0467 | 3.444
-1.5 | 0.0766 | 0.00472 | -0.0475 | 16.2288
-1 | 0.1365 | 0.00461 | -0.0483 | 29.6095
-0.5 | 0.1955 | 0.0044 | -0.049 | 44.4318
0 | 0.2533 | 0.00409 | -0.0495 | 61.9315
0.5 | 0.3107 | 0.00383 | -0.05 | 81.1227
1 | 0.3633 | 0.00301 | -0.05 | 120.6977
1.5 | 0.4128 | 0.00384 | -0.0492 | 107.5
2 | 0.463 | 0.00461 | -0.0484 | 100.4338
2.5 | 0.5149 | 0.00518 | -0.0478 | 99.4015
3 | 0.5652 | 0.00577 | -0.0469 | 97.9549
3.5 | 0.6171 | 0.00622 | -0.0462 | 99.2122
4 | 0.6707 | 0.00657 | -0.0458 | 102.0852
4.5 | 0.7255 | 0.00681 | -0.0455 | 106.5345
5 | 0.78 | 0.00706 | -0.0452 | 110.4816
5.5 | 0.8331 | 0.00735 | -0.0445 | 113.3469
6 | 0.8855 | 0.00764 | -0.0437 | 115.9031
6.5 | 0.9368 | 0.00794 | -0.0427 | 117.9849
7 | 0.985 | 0.0083 | -0.041 | 118.6747
8 | 1.0643 | 0.00904 | -0.034 | 117.7323
8.5 | 1.1023 | 0.00955 | -0.0304 | 115.4241
9 | 1.1412 | 0.01011 | -0.0271 | 112.8783
9.5 | 1.1812 | 0.0107 | -0.024 | 110.3925
10 | 1.2211 | 0.01133 | -0.0211 | 107.7758
10.5 | 1.2592 | 0.01208 | -0.0179 | 104.2384
11 | 1.295 | 0.01296 | -0.0144 | 99.9228
11.5 | 1.3321 | 0.0138 | -0.0112 | 96.529
12 | 1.3671 | 0.01473 | -0.0077 | 92.8106
12.5 | 1.4147 | 0.01584 | -0.0071 | 89.3119
13.5 | 1.4754 | 0.01853 | 0.0005 | 79.6222
14 | 1.5053 | 0.02016 | 0.004 | 74.6677
14.5 | 1.5315 | 0.02206 | 0.0076 | 69.4243
15 | 1.5559 | 0.02418 | 0.0111 | 64.3466
15.5 | 1.5786 | 0.02656 | 0.0145 | 59.4352
16 | 1.6024 | 0.02899 | 0.0175 | 55.2742
16.5 | 1.6174 | 0.0322 | 0.0209 | 50.2298
17 | 1.6333 | 0.03553 | 0.0237 | 45.9696
17.5 | 1.6395 | 0.03985 | 0.0264 | 41.1418
18 | 1.6428 | 0.04474 | 0.0285 | 36.7188
18.5 | 1.6387 | 0.05072 | 0.0297 | 32.3088
19 | 1.6204 | 0.05866 | 0.0298 | 27.6236
19.5 | 1.6051 | 0.06708 | 0.0284 | 23.9281
20 | 1.5814 | 0.07722 | 0.0251 | 20.4792

## 127. Re 14M Mach 0.50 (1)
BIGFOIL.COM POLAR EXPORT
NACA66-313 a=0.5
NACA66-313 a=0.5 |  |  |  | Cl Max: | 1.188 | at alpha= | 20 | deg
JavaFoil+Calcfoil stall+Eppler ext transition |  |  |  | L/D Max: | 104.921 | at alpha= | 3 | deg
Re: | 14000000 |  |  | Cd Min: | 0.00505 | at alpha= | 1 | deg
Mach: | 0.5 |  |  | Cl=0 at alpha= | -1.9643 | deg
|  |  |  | @ Cl=0.1, Cd= | 0.0059545
|  |  |  | @ Cl=0.4, Cd= | 0.0050796
|  |  |  | @ Cl=0.6, Cd= | 0.0058815
alpha (deg) | Cl | Cd | Cm | Cl/Cd
-20 | -0.986 | 0.16199 | -0.005 | -6.089
-19.5 | -0.964 | 0.14697 | -0.006 | -6.557
-19 | -0.937 | 0.14027 | -0.006 | -6.68
-18.5 | -0.908 | 0.13545 | -0.007 | -6.706
-18 | -0.88 | 0.13192 | -0.007 | -6.67
-17.5 | -0.853 | 0.12322 | -0.007 | -6.925
-17 | -0.827 | 0.117 | -0.008 | -7.069
-16.5 | -0.801 | 0.11389 | -0.009 | -7.033
-16 | -0.773 | 0.10923 | -0.009 | -7.073
-15.5 | -0.748 | 0.10004 | -0.01 | -7.476
-15 | -0.725 | 0.09074 | -0.011 | -7.988
-14.5 | -0.711 | 0.07436 | -0.013 | -9.559
-14 | -0.661 | 0.09937 | -0.01 | -6.652
-13.5 | -0.635 | 0.08917 | -0.011 | -7.119
-13 | -0.611 | 0.07942 | -0.013 | -7.699
-12.5 | -0.595 | 0.06453 | -0.015 | -9.227
-12 | -0.653 | 0.01681 | -0.022 | -38.817
-11.5 | -0.633 | 0.01324 | -0.023 | -47.789
-11 | -0.606 | 0.01153 | -0.025 | -52.535
-10.5 | -0.469 | 0.06785 | -0.013 | -6.912
-10 | -0.442 | 0.06338 | -0.014 | -6.971
-9.5 | -0.416 | 0.05749 | -0.015 | -7.228
-9 | -0.394 | 0.04814 | -0.019 | -8.186
-8.5 | -0.442 | 0.00948 | -0.03 | -46.621
-8 | -0.41 | 0.00897 | -0.031 | -45.647
-7.5 | -0.304 | 0.04833 | -0.016 | -6.298
-7 | -0.277 | 0.04499 | -0.016 | -6.156
-6.5 | -0.341 | 0.04133 | -0.017 | -8.251
-6 | -0.462 | 0.00747 | -0.035 | -61.83
-5.5 | -0.435 | 0.00705 | -0.036 | -61.705
-5 | -0.389 | 0.00701 | -0.038 | -55.595
-4.5 | -0.334 | 0.00676 | -0.039 | -49.451
-4 | -0.273 | 0.00664 | -0.04 | -41.14
-3.5 | -0.208 | 0.00648 | -0.041 | -32.17
-3 | -0.142 | 0.00628 | -0.042 | -22.583
-2.5 | -0.074 | 0.0062 | -0.043 | -11.873
-2 | -0.005 | 0.00613 | -0.044 | -0.775
-1.5 | 0.065 | 0.00599 | -0.045 | 10.761
-1 | 0.134 | 0.00592 | -0.046 | 22.643
-0.5 | 0.204 | 0.0058 | -0.047 | 35.176
0 | 0.273 | 0.00515 | -0.049 | 53.052
0.5 | 0.343 | 0.00522 | -0.05 | 65.678
1 | 0.412 | 0.00505 | -0.051 | 81.56
1.5 | 0.481 | 0.00519 | -0.052 | 92.634
2 | 0.55 | 0.00552 | -0.053 | 99.535
2.5 | 0.615 | 0.00599 | -0.054 | 102.565
3 | 0.681 | 0.00649 | -0.055 | 104.921
3.5 | 0.745 | 0.00803 | -0.056 | 92.804
4 | 0.808 | 0.00841 | -0.057 | 96.099
4.5 | 0.867 | 0.00883 | -0.058 | 98.264
5 | 0.923 | 0.00925 | -0.059 | 99.821
5.5 | 0.973 | 0.00978 | -0.06 | 99.521
6 | 1.014 | 0.01038 | -0.061 | 97.69
6.5 | 1.042 | 0.01103 | -0.062 | 94.536
7 | 1.048 | 0.01183 | -0.063 | 88.549
7.5 | 0.988 | 0.01277 | -0.064 | 77.379
8 | 0.662 | 0.01358 | -0.065 | 48.738
8.5 | 0.692 | 0.01486 | -0.066 | 46.569
9 | 0.598 | 0.05865 | -0.033 | 10.192
9.5 | 0.757 | 0.01546 | -0.068 | 48.949
10 | 0.787 | 0.01671 | -0.069 | 47.122
10.5 | 0.815 | 0.01873 | -0.069 | 43.513
11 | 0.711 | 0.06971 | -0.042 | 10.2
11.5 | 0.88 | 0.01909 | -0.072 | 46.09
12 | 0.909 | 0.02083 | -0.072 | 43.62
12.5 | 0.935 | 0.0233 | -0.073 | 40.143
13 | 0.955 | 0.02781 | -0.073 | 34.325
13.5 | 0.853 | 0.08665 | -0.05 | 9.849
14 | 1.025 | 0.02615 | -0.076 | 39.212
14.5 | 1.045 | 0.0308 | -0.075 | 33.936
15 | 1.057 | 0.03892 | -0.075 | 27.164
15.5 | 0.967 | 0.10083 | -0.056 | 9.589
16 | 0.977 | 0.11604 | -0.049 | 8.416
16.5 | 1.008 | 0.11887 | -0.052 | 8.476
17 | 1.048 | 0.11432 | -0.058 | 9.164
17.5 | 1.065 | 0.12949 | -0.056 | 8.223
18 | 1.082 | 0.1493 | -0.052 | 7.244
18.5 | 1.109 | 0.15238 | -0.054 | 7.281
19 | 1.139 | 0.15631 | -0.056 | 7.286
19.5 | 1.168 | 0.15889 | -0.058 | 7.353
20 | 1.188 | 0.17563 | -0.057 | 6.766

## 128. Re 14M Mach 0.50 (2)
BIGFOIL.COM POLAR EXPORT
NACA66-313 a=0.5
NACA66-313 a=0.5 |  |  |  | Cl Max: | 1.1629 | at alpha= | 9.5 | deg
XFOIL ncrit=9 |  |  |  | L/D Max: | 143.746 | at alpha= | 1 | deg
Re: | 14000000 |  |  | Cd Min: | 0.24384 | at alpha= | -20 | deg
Mach: | 0.5 |  |  | Cl=0 at alpha= | -2.1961 | deg
|  |  |  | @ Cl=0.1, Cd= | 0.0048015
|  |  |  | @ Cl=0.4, Cd= | 0.003179
|  |  |  | @ Cl=0.6, Cd= | 0.0059324
alpha (deg) | Cl | Cd | Cm | Cl/Cd
-20 | -0.6553 | 0.24384 | 0.018 | -2.6874
-19.5 | -0.6353 | 0.23513 | 0.0127 | -2.7019
-18.5 | -0.5955 | 0.21805 | 0.0024 | -2.731
-18 | -0.576 | 0.20959 | -0.0027 | -2.7482
-17.5 | -0.5574 | 0.20088 | -0.0079 | -2.7748
-17 | -0.5404 | 0.19181 | -0.0131 | -2.8174
-16.5 | -0.523 | 0.18302 | -0.0182 | -2.8576
-16 | -0.5044 | 0.17483 | -0.0232 | -2.8851
-15.5 | -0.4887 | 0.16599 | -0.0283 | -2.9442
-15 | -0.4711 | 0.15776 | -0.0333 | -2.9862
-14.5 | -0.4557 | 0.14915 | -0.0383 | -3.0553
-14 | -0.4364 | 0.14187 | -0.0428 | -3.0761
-13.5 | -0.4264 | 0.1324 | -0.0483 | -3.2205
-13 | -0.4147 | 0.12368 | -0.0534 | -3.353
-12.5 | -0.4022 | 0.11544 | -0.0583 | -3.4841
-12 | -0.401 | 0.10532 | -0.0641 | -3.8074
-11.5 | -0.401 | 0.09559 | -0.0699 | -4.195
-11 | -0.4061 | 0.08551 | -0.0759 | -4.7492
-10.5 | -0.4083 | 0.07637 | -0.0816 | -5.3463
-10 | -0.4217 | 0.06563 | -0.0888 | -6.4254
-9.5 | -0.4486 | 0.05205 | -0.1008 | -8.6186
-9 | -0.4847 | 0.0436 | -0.1027 | -11.117
-8.5 | -0.5227 | 0.03751 | -0.0977 | -13.935
-8 | -0.5643 | 0.03142 | -0.0879 | -17.9599
-7.5 | -0.5731 | 0.02519 | -0.0804 | -22.7511
-7 | -0.5725 | 0.01848 | -0.0727 | -30.9794
-6.5 | -0.5659 | 0.0106 | -0.0648 | -53.3868
-6 | -0.5174 | 0.00778 | -0.06 | -66.5039
-5.5 | -0.4538 | 0.00685 | -0.0571 | -66.2482
-5 | -0.3866 | 0.00629 | -0.0553 | -61.4626
-4.5 | -0.3174 | 0.00595 | -0.0543 | -53.3445
-4 | -0.2483 | 0.0057 | -0.0538 | -43.5614
-3.5 | -0.1791 | 0.0055 | -0.0537 | -32.5636
-3 | -0.1105 | 0.00527 | -0.0538 | -20.9677
-2.5 | -0.0417 | 0.0051 | -0.0542 | -8.1765
-2 | 0.0269 | 0.00494 | -0.0548 | 5.4453
-1.5 | 0.0952 | 0.00481 | -0.0554 | 19.7921
-1 | 0.1634 | 0.00469 | -0.0562 | 34.8401
-0.5 | 0.2313 | 0.00455 | -0.0571 | 50.8352
0 | 0.2959 | 0.00417 | -0.0574 | 70.9592
0.5 | 0.3598 | 0.00377 | -0.0578 | 95.4377
1 | 0.4183 | 0.00291 | -0.0575 | 143.7457
1.5 | 0.4804 | 0.00337 | -0.0573 | 142.5519
2 | 0.5231 | 0.00469 | -0.0538 | 111.5352
2.5 | 0.5742 | 0.00542 | -0.0515 | 105.941
3 | 0.617 | 0.00627 | -0.0474 | 98.4051
3.5 | 0.664 | 0.00687 | -0.0439 | 96.6521
4 | 0.7123 | 0.00718 | -0.0403 | 99.2061
4.5 | 0.7547 | 0.00761 | -0.0355 | 99.1721
5 | 0.8023 | 0.00807 | -0.0318 | 99.4176
5.5 | 0.8497 | 0.00863 | -0.0279 | 98.4589
6 | 0.8993 | 0.0092 | -0.0244 | 97.75
6.5 | 0.9471 | 0.0099 | -0.0205 | 95.6667
7 | 0.994 | 0.01072 | -0.0162 | 92.7239
7.5 | 1.0419 | 0.01158 | -0.012 | 89.9741
8 | 1.0878 | 0.01261 | -0.0072 | 86.2649
8.5 | 1.1306 | 0.01387 | -0.0019 | 81.5141
9 | 1.1623 | 0.01569 | 0.0049 | 74.079
9.5 | 1.1629 | 0.01906 | 0.0144 | 61.0126
10 | 1.1527 | 0.02393 | 0.0236 | 48.1697
10.5 | 1.1325 | 0.03059 | 0.0311 | 37.0219
11 | 1.0987 | 0.03825 | 0.0368 | 28.7242
11.5 | 1.061 | 0.04673 | 0.0402 | 22.7049
12 | 1.0261 | 0.05716 | 0.0384 | 17.9514
12.5 | 0.9902 | 0.06876 | 0.0346 | 14.4008
13 | 0.9594 | 0.0817 | 0.0276 | 11.743
13.5 | 0.936 | 0.09564 | 0.0183 | 9.7867
14 | 0.9162 | 0.11099 | 0.0078 | 8.2548
14.5 | 0.9056 | 0.12518 | -0.0008 | 7.2344

## 129. Re 16M Mach 0.00 (1)
BIGFOIL.COM POLAR EXPORT
NACA66-313 a=0.5
NACA66-313 a=0.5 |  |  |  | Cl Max: | 1.214 | at alpha= | 11 | deg
JavaFoil+Calcfoil stall+Eppler ext transition |  |  |  | L/D Max: | 124.828 | at alpha= | 4.5 | deg
Re: | 16000000 |  |  | Cd Min: | 0.00525 | at alpha= | 2.5 | deg
Mach: | 0 |  |  | Cl=0 at alpha= | -1.9667 | deg
|  |  |  | @ Cl=0.1, Cd= | 0.0057573
|  |  |  | @ Cl=0.4, Cd= | 0.0054005
|  |  |  | @ Cl=0.6, Cd= | 0.0055562
alpha (deg) | Cl | Cd | Cm | Cl/Cd
-16.5 | -0.579 | 0.12144 | -0.006 | -4.767
-16 | -0.6 | 0.11489 | -0.007 | -5.22
-15.5 | -0.62 | 0.10716 | -0.007 | -5.79
-15 | -0.64 | 0.09858 | -0.008 | -6.493
-14.5 | -0.658 | 0.09239 | -0.009 | -7.124
-14 | -0.675 | 0.0851 | -0.01 | -7.935
-13.5 | -0.689 | 0.0791 | -0.01 | -8.711
-13 | -0.703 | 0.07125 | -0.012 | -9.863
-12.5 | -0.707 | 0.06616 | -0.012 | -10.69
-12 | -0.834 | 0.0119 | -0.019 | -70.127
-11.5 | -0.835 | 0.01022 | -0.021 | -81.758
-11 | -0.821 | 0.00975 | -0.021 | -84.213
-10.5 | -0.806 | 0.00794 | -0.022 | -101.428
-10 | -0.784 | 0.00902 | -0.023 | -86.835
-9.5 | -0.755 | 0.00854 | -0.024 | -88.406
-9 | -0.723 | 0.00819 | -0.025 | -88.316
-8.5 | -0.688 | 0.00783 | -0.026 | -87.849
-8 | -0.648 | 0.00757 | -0.027 | -85.624
-7.5 | -0.606 | 0.00731 | -0.028 | -82.866
-7 | -0.56 | 0.00705 | -0.029 | -79.466
-6.5 | -0.512 | 0.00678 | -0.03 | -75.479
-6 | -0.461 | 0.00654 | -0.031 | -70.545
-5.5 | -0.409 | 0.00634 | -0.032 | -64.485
-5 | -0.354 | 0.00633 | -0.033 | -55.956
-4.5 | -0.298 | 0.00616 | -0.033 | -48.35
-4 | -0.241 | 0.00607 | -0.034 | -39.636
-3.5 | -0.183 | 0.00599 | -0.035 | -30.474
-3 | -0.124 | 0.00584 | -0.036 | -21.144
-2.5 | -0.064 | 0.00577 | -0.037 | -11.082
-2 | -0.004 | 0.00572 | -0.038 | -0.722
-1.5 | 0.056 | 0.00575 | -0.039 | 9.725
-1 | 0.116 | 0.00576 | -0.04 | 20.183
-0.5 | 0.177 | 0.00532 | -0.041 | 33.248
0 | 0.237 | 0.00531 | -0.042 | 44.622
0.5 | 0.297 | 0.00549 | -0.043 | 54.179
1 | 0.358 | 0.00555 | -0.044 | 64.432
1.5 | 0.417 | 0.00534 | -0.045 | 78.21
2 | 0.477 | 0.00547 | -0.046 | 87.366
2.5 | 0.536 | 0.00525 | -0.047 | 101.926
3 | 0.594 | 0.00549 | -0.048 | 108.299
3.5 | 0.652 | 0.00613 | -0.049 | 106.457
4 | 0.71 | 0.00635 | -0.05 | 111.717
4.5 | 0.765 | 0.00613 | -0.051 | 124.828
5 | 0.82 | 0.00756 | -0.052 | 108.462
5.5 | 0.873 | 0.00785 | -0.053 | 111.118
6 | 0.924 | 0.00818 | -0.053 | 112.908
6.5 | 0.972 | 0.00851 | -0.054 | 114.232
7 | 1.019 | 0.0089 | -0.055 | 114.465
7.5 | 1.061 | 0.00923 | -0.056 | 114.897
8 | 1.098 | 0.00963 | -0.057 | 114.03
8.5 | 1.13 | 0.01005 | -0.058 | 112.462
9 | 1.158 | 0.01049 | -0.059 | 110.416
9.5 | 1.18 | 0.01104 | -0.06 | 106.884
10 | 1.197 | 0.0116 | -0.06 | 103.24
10.5 | 1.209 | 0.0122 | -0.061 | 99.06
11 | 1.214 | 0.01277 | -0.062 | 95.069
11.5 | 1.214 | 0.01376 | -0.063 | 88.197
12 | 1.208 | 0.01458 | -0.064 | 82.893
12.5 | 1.195 | 0.0155 | -0.064 | 77.059
13 | 1.171 | 0.01644 | -0.065 | 71.245
13.5 | 1.141 | 0.01775 | -0.066 | 64.31
14 | 1.108 | 0.01912 | -0.066 | 57.936
14.5 | 1.069 | 0.02097 | -0.067 | 50.976
15 | 1.018 | 0.02577 | -0.066 | 39.525
15.5 | 0.959 | 0.0343 | -0.065 | 27.971
16 | 0.816 | 0.10083 | -0.046 | 8.098

## 130. Re 16M Mach 0.00 (2)
BIGFOIL.COM POLAR EXPORT
NACA66-313 a=0.5
NACA66-313 a=0.5 |  |  |  | Cl Max: | 1.7654 | at alpha= | 20 | deg
XFOIL ncrit=9 |  |  |  | L/D Max: | 126.31 | at alpha= | 8.5 | deg
Re: | 16000000 |  |  | Cd Min: | 0.03912 | at alpha= | 20 | deg
Mach: | 0 |  |  | Cl=0 at alpha= | -2.1187 | deg
|  |  |  | @ Cl=0.1, Cd= | 0.0045609
|  |  |  | @ Cl=0.4, Cd= | 0.0041557
|  |  |  | @ Cl=0.6, Cd= | 0.0059962
alpha (deg) | Cl | Cd | Cm | Cl/Cd
-20 | -1.6382 | 0.02396 | -0.0743 | -68.3723
-19.5 | -1.6279 | 0.02183 | -0.0708 | -74.5717
-19 | -1.6092 | 0.02029 | -0.0676 | -79.31
-18.5 | -1.5888 | 0.01892 | -0.0642 | -83.9746
-18 | -1.5651 | 0.01776 | -0.0608 | -88.125
-17.5 | -1.5399 | 0.01675 | -0.0573 | -91.9343
-17 | -1.513 | 0.01588 | -0.0537 | -95.2771
-16.5 | -1.4885 | 0.01502 | -0.0492 | -99.1012
-16 | -1.4596 | 0.01422 | -0.0454 | -102.6442
-15.5 | -1.4214 | 0.01341 | -0.0432 | -105.9955
-15 | -1.3793 | 0.01274 | -0.0417 | -108.2653
-14.5 | -1.3346 | 0.01215 | -0.0405 | -109.8436
-14 | -1.2883 | 0.01161 | -0.0395 | -110.9647
-13.5 | -1.2404 | 0.01112 | -0.0388 | -111.5468
-13 | -1.1913 | 0.01066 | -0.0383 | -111.7542
-12.5 | -1.1415 | 0.01023 | -0.0378 | -111.5836
-12 | -1.0906 | 0.00983 | -0.0375 | -110.9461
-11.5 | -1.0395 | 0.0094 | -0.0372 | -110.5851
-11 | -0.9873 | 0.00905 | -0.0371 | -109.0939
-10 | -0.8824 | 0.00826 | -0.037 | -106.8281
-9.5 | -0.8297 | 0.00783 | -0.0369 | -105.9642
-9 | -0.7764 | 0.00746 | -0.0369 | -104.0751
-8.5 | -0.722 | 0.00717 | -0.0371 | -100.6974
-8 | -0.6669 | 0.00691 | -0.0374 | -96.5123
-7.5 | -0.6114 | 0.00666 | -0.0378 | -91.8018
-6 | -0.4438 | 0.00599 | -0.0391 | -74.0902
-5.5 | -0.3876 | 0.00575 | -0.0396 | -67.4087
-5 | -0.3308 | 0.00556 | -0.0402 | -59.4964
-4.5 | -0.2736 | 0.0054 | -0.0409 | -50.6667
-4 | -0.2165 | 0.00523 | -0.0416 | -41.3958
-3.5 | -0.1593 | 0.00507 | -0.0422 | -31.4201
-3 | -0.1017 | 0.00496 | -0.043 | -20.504
-2.5 | -0.044 | 0.00482 | -0.0438 | -9.1286
-2 | 0.0137 | 0.00471 | -0.0446 | 2.9087
-1.5 | 0.0716 | 0.00461 | -0.0454 | 15.5315
-1 | 0.1294 | 0.00451 | -0.0462 | 28.6918
-0.5 | 0.1864 | 0.00435 | -0.0469 | 42.8506
0 | 0.2421 | 0.00414 | -0.0474 | 58.4783
0.5 | 0.2977 | 0.00398 | -0.0479 | 74.799
1 | 0.3501 | 0.00374 | -0.0481 | 93.6096
1.5 | 0.3943 | 0.00409 | -0.0469 | 96.4059
2 | 0.4455 | 0.00468 | -0.0467 | 95.1923
2.5 | 0.4975 | 0.00513 | -0.0465 | 96.9786
3 | 0.5487 | 0.00561 | -0.0462 | 97.8075
3.5 | 0.6005 | 0.006 | -0.0459 | 100.0833
4 | 0.6533 | 0.00629 | -0.0459 | 103.8633
4.5 | 0.7072 | 0.00651 | -0.046 | 108.6329
5 | 0.7606 | 0.00674 | -0.0461 | 112.8487
5.5 | 0.8133 | 0.00699 | -0.0461 | 116.3519
6 | 0.8652 | 0.00725 | -0.0459 | 119.3379
6.5 | 0.9168 | 0.0075 | -0.0457 | 122.24
7 | 0.9665 | 0.00781 | -0.0451 | 123.7516
8 | 1.0635 | 0.00843 | -0.0435 | 126.1566
8.5 | 1.109 | 0.00878 | -0.0422 | 126.3098
9 | 1.1474 | 0.00915 | -0.0394 | 125.3989
9.5 | 1.1808 | 0.00956 | -0.0357 | 123.5146
10 | 1.2173 | 0.01 | -0.0328 | 121.73
10.5 | 1.2543 | 0.01049 | -0.0302 | 119.571
11 | 1.2895 | 0.01109 | -0.0274 | 116.2759
11.5 | 1.3246 | 0.01172 | -0.0248 | 113.0205
12 | 1.3581 | 0.01243 | -0.022 | 109.2599
12.5 | 1.3925 | 0.01312 | -0.0194 | 106.1357
13 | 1.4236 | 0.01378 | -0.0164 | 103.3091
14 | 1.4944 | 0.01581 | -0.0131 | 94.5225
14.5 | 1.5242 | 0.01697 | -0.0106 | 89.8173
15 | 1.5541 | 0.01814 | -0.0083 | 85.6725
15.5 | 1.5819 | 0.01949 | -0.0059 | 81.1647
16 | 1.6108 | 0.02079 | -0.0038 | 77.4796
16.5 | 1.6283 | 0.02287 | -0.0007 | 71.1981
17 | 1.6568 | 0.02431 | 0.0011 | 68.153
17.5 | 1.6764 | 0.02642 | 0.0035 | 63.4519
18 | 1.6975 | 0.0285 | 0.0055 | 59.5614
18.5 | 1.7167 | 0.03081 | 0.0074 | 55.7189
19 | 1.7344 | 0.03336 | 0.0091 | 51.9904
19.5 | 1.7512 | 0.03605 | 0.0106 | 48.577
20 | 1.7654 | 0.03912 | 0.0119 | 45.1278

## 131. Re 16M Mach 0.10 (1)
BIGFOIL.COM POLAR EXPORT
NACA66-313 a=0.5
NACA66-313 a=0.5 |  |  |  | Cl Max: | 1.205 | at alpha= | 11 | deg
JavaFoil+Calcfoil stall+Eppler ext transition |  |  |  | L/D Max: | 114.217 | at alpha= | 7.5 | deg
Re: | 16000000 |  |  | Cd Min: | 0.00524 | at alpha= | 2.5 | deg
Mach: | 0.1 |  |  | Cl=0 at alpha= | -1.9667 | deg
|  |  |  | @ Cl=0.1, Cd= | 0.0057849
|  |  |  | @ Cl=0.4, Cd= | 0.0054121
|  |  |  | @ Cl=0.6, Cd= | 0.0055805
alpha (deg) | Cl | Cd | Cm | Cl/Cd
-16.5 | -0.536 | 0.12593 | -0.006 | -4.258
-16 | -0.561 | 0.11574 | -0.007 | -4.844
-15.5 | -0.584 | 0.10933 | -0.007 | -5.342
-15 | -0.607 | 0.10123 | -0.008 | -5.997
-14.5 | -0.628 | 0.09462 | -0.008 | -6.642
-14 | -0.647 | 0.08942 | -0.009 | -7.237
-13.5 | -0.666 | 0.08166 | -0.01 | -8.151
-13 | -0.681 | 0.07504 | -0.011 | -9.072
-12.5 | -0.687 | 0.07074 | -0.012 | -9.71
-12 | -0.787 | 0.01879 | -0.018 | -41.888
-11.5 | -0.821 | 0.0106 | -0.021 | -77.416
-11 | -0.813 | 0.00976 | -0.022 | -83.228
-10.5 | -0.798 | 0.00925 | -0.023 | -86.299
-10 | -0.778 | 0.00818 | -0.023 | -95.119
-9.5 | -0.752 | 0.00874 | -0.024 | -86.102
-9 | -0.722 | 0.0083 | -0.025 | -86.964
-8.5 | -0.687 | 0.00792 | -0.026 | -86.704
-8 | -0.648 | 0.00765 | -0.027 | -84.751
-7.5 | -0.607 | 0.00733 | -0.028 | -82.733
-7 | -0.561 | 0.00706 | -0.029 | -79.544
-6.5 | -0.513 | 0.00679 | -0.03 | -75.586
-6 | -0.463 | 0.00658 | -0.031 | -70.306
-5.5 | -0.41 | 0.0064 | -0.032 | -64.125
-5 | -0.356 | 0.00631 | -0.033 | -56.352
-4.5 | -0.299 | 0.00622 | -0.034 | -48.159
-4 | -0.242 | 0.00605 | -0.035 | -39.999
-3.5 | -0.183 | 0.00597 | -0.036 | -30.738
-3 | -0.124 | 0.00589 | -0.037 | -21.079
-2.5 | -0.064 | 0.00575 | -0.037 | -11.188
-2 | -0.004 | 0.00569 | -0.038 | -0.729
-1.5 | 0.056 | 0.00572 | -0.039 | 9.823
-1 | 0.117 | 0.00581 | -0.04 | 20.108
-0.5 | 0.178 | 0.00532 | -0.041 | 33.359
0 | 0.238 | 0.00535 | -0.042 | 44.513
0.5 | 0.299 | 0.00546 | -0.043 | 54.709
1 | 0.359 | 0.00556 | -0.044 | 64.699
1.5 | 0.42 | 0.00534 | -0.045 | 78.557
2 | 0.48 | 0.00544 | -0.046 | 88.223
2.5 | 0.538 | 0.00524 | -0.047 | 102.76
3 | 0.597 | 0.00555 | -0.048 | 107.557
3.5 | 0.656 | 0.00615 | -0.049 | 106.593
4 | 0.713 | 0.0064 | -0.05 | 111.454
4.5 | 0.769 | 0.00737 | -0.051 | 104.327
5 | 0.823 | 0.0076 | -0.052 | 108.293
5.5 | 0.876 | 0.00789 | -0.053 | 111.018
6 | 0.927 | 0.00824 | -0.054 | 112.487
6.5 | 0.976 | 0.00857 | -0.055 | 113.931
7 | 1.022 | 0.00897 | -0.055 | 113.888
7.5 | 1.064 | 0.00932 | -0.056 | 114.217
8 | 1.1 | 0.00971 | -0.057 | 113.306
8.5 | 1.132 | 0.01015 | -0.058 | 111.488
9 | 1.158 | 0.01062 | -0.059 | 109.024
9.5 | 1.179 | 0.01119 | -0.06 | 105.366
10 | 1.194 | 0.01173 | -0.061 | 101.773
10.5 | 1.202 | 0.0124 | -0.062 | 96.959
11 | 1.205 | 0.01304 | -0.062 | 92.428
11.5 | 1.201 | 0.01399 | -0.063 | 85.908
12 | 1.192 | 0.01484 | -0.064 | 80.319
12.5 | 1.174 | 0.01584 | -0.065 | 74.104
13 | 1.145 | 0.01685 | -0.065 | 67.935
13.5 | 1.109 | 0.01837 | -0.066 | 60.374
14 | 1.069 | 0.02003 | -0.066 | 53.386
14.5 | 1.023 | 0.0226 | -0.067 | 45.265
15 | 0.896 | 0.0574 | -0.058 | 15.603
15.5 | 0.808 | 0.09481 | -0.046 | 8.521
16 | 0.761 | 0.10859 | -0.042 | 7.011

## 132. Re 16M Mach 0.10 (2)
BIGFOIL.COM POLAR EXPORT
NACA66-313 a=0.5
NACA66-313 a=0.5 |  |  |  | Cl Max: | 1.7549 | at alpha= | 20 | deg
XFOIL ncrit=9 |  |  |  | L/D Max: | 125.724 | at alpha= | 8 | deg
Re: | 16000000 |  |  | Cd Min: | 0.04241 | at alpha= | 20 | deg
Mach: | 0.1 |  |  | Cl=0 at alpha= | -2.1207 | deg
|  |  |  | @ Cl=0.1, Cd= | 0.0045676
|  |  |  | @ Cl=0.4, Cd= | 0.0041186
|  |  |  | @ Cl=0.6, Cd= | 0.0060046
alpha (deg) | Cl | Cd | Cm | Cl/Cd
-20 | -1.5898 | 0.02909 | -0.0839 | -54.6511
-19.5 | -1.5978 | 0.02541 | -0.0801 | -62.8808
-19 | -1.5883 | 0.02308 | -0.0765 | -68.8172
-18.5 | -1.5844 | 0.02058 | -0.0718 | -76.9874
-18 | -1.5644 | 0.01909 | -0.068 | -81.9487
-17.5 | -1.5416 | 0.01782 | -0.0641 | -86.5095
-17 | -1.5157 | 0.01676 | -0.0602 | -90.4356
-16.5 | -1.4892 | 0.01583 | -0.056 | -94.0745
-16 | -1.4643 | 0.01499 | -0.0511 | -97.6851
-15.5 | -1.4297 | 0.01413 | -0.0479 | -101.1819
-15 | -1.3897 | 0.01329 | -0.0456 | -104.5673
-14.5 | -1.3459 | 0.01257 | -0.0439 | -107.0724
-14 | -1.2996 | 0.01196 | -0.0425 | -108.6622
-13.5 | -1.2514 | 0.01141 | -0.0415 | -109.6757
-13 | -1.2017 | 0.01092 | -0.0407 | -110.0458
-12.5 | -1.1513 | 0.01046 | -0.04 | -110.0669
-11.5 | -1.0481 | 0.00958 | -0.039 | -109.405
-11 | -0.9953 | 0.0092 | -0.0387 | -108.1848
-10.5 | -0.942 | 0.00883 | -0.0385 | -106.6818
-10 | -0.889 | 0.00838 | -0.0382 | -106.0859
-9.5 | -0.8358 | 0.00794 | -0.038 | -105.2645
-9 | -0.782 | 0.00754 | -0.0379 | -103.7135
-8.5 | -0.7272 | 0.00722 | -0.038 | -100.7202
-8 | -0.6716 | 0.00695 | -0.0382 | -96.6331
-7.5 | -0.6156 | 0.0067 | -0.0385 | -91.8806
-6.5 | -0.5029 | 0.00626 | -0.0392 | -80.3355
-6 | -0.4465 | 0.00602 | -0.0396 | -74.1694
-5.5 | -0.3899 | 0.00577 | -0.0401 | -67.5737
-5 | -0.3327 | 0.00557 | -0.0406 | -59.7307
-4.5 | -0.2751 | 0.00541 | -0.0413 | -50.8503
-4 | -0.2176 | 0.00524 | -0.0419 | -41.5267
-3.5 | -0.16 | 0.00508 | -0.0426 | -31.4961
-2.5 | -0.044 | 0.00482 | -0.0441 | -9.1286
-2 | 0.014 | 0.00471 | -0.0449 | 2.9724
-1.5 | 0.0723 | 0.00462 | -0.0457 | 15.6494
-1 | 0.1304 | 0.00451 | -0.0465 | 28.9135
-0.5 | 0.1878 | 0.00435 | -0.0472 | 43.1724
0 | 0.2438 | 0.00413 | -0.0477 | 59.0315
0.5 | 0.2996 | 0.00397 | -0.0482 | 75.466
1 | 0.3524 | 0.00371 | -0.0484 | 94.9865
1.5 | 0.3967 | 0.00408 | -0.0472 | 97.2304
2 | 0.448 | 0.00468 | -0.0469 | 95.7265
2.5 | 0.5001 | 0.00513 | -0.0467 | 97.4854
3 | 0.5513 | 0.00563 | -0.0463 | 97.9218
3.5 | 0.6033 | 0.00603 | -0.046 | 100.0498
4 | 0.6564 | 0.00632 | -0.046 | 103.8608
4.5 | 0.7106 | 0.00654 | -0.0461 | 108.6544
5 | 0.7642 | 0.00676 | -0.0461 | 113.0473
6 | 0.8692 | 0.00728 | -0.0457 | 119.3956
6.5 | 0.9209 | 0.00754 | -0.0454 | 122.1353
7 | 0.9705 | 0.00786 | -0.0447 | 123.4733
7.5 | 1.0196 | 0.00817 | -0.0439 | 124.798
8 | 1.0674 | 0.00849 | -0.0428 | 125.7244
8.5 | 1.1123 | 0.00886 | -0.0413 | 125.5418
9 | 1.1462 | 0.00923 | -0.0373 | 124.182
9.5 | 1.1815 | 0.00968 | -0.0339 | 122.0558
10 | 1.2188 | 0.01014 | -0.0311 | 120.1972
10.5 | 1.2562 | 0.01066 | -0.0284 | 117.8424
11 | 1.2914 | 0.01131 | -0.0255 | 114.1821
11.5 | 1.3269 | 0.01197 | -0.0228 | 110.8521
12 | 1.3613 | 0.01269 | -0.02 | 107.2734
12.5 | 1.3955 | 0.01342 | -0.0173 | 103.9866
13 | 1.4326 | 0.01416 | -0.0154 | 101.1723
14 | 1.4967 | 0.01638 | -0.0105 | 91.3736
14.5 | 1.5283 | 0.01752 | -0.0081 | 87.2317
15 | 1.5585 | 0.01876 | -0.0057 | 83.0757
15.5 | 1.5832 | 0.02036 | -0.0028 | 77.7603
16 | 1.6122 | 0.02175 | -0.0006 | 74.1241
16.5 | 1.6297 | 0.02396 | 0.0026 | 68.0175
17 | 1.6555 | 0.0257 | 0.0047 | 64.4163
17.5 | 1.6775 | 0.02778 | 0.0069 | 60.3852
18 | 1.6979 | 0.03006 | 0.009 | 56.4837
18.5 | 1.7162 | 0.03262 | 0.0109 | 52.6119
19 | 1.7256 | 0.03599 | 0.0131 | 47.9467
19.5 | 1.7471 | 0.03854 | 0.0143 | 45.3321
20 | 1.7549 | 0.04241 | 0.0158 | 41.3794

## 133. Re 16M Mach 0.25 (1)
BIGFOIL.COM POLAR EXPORT
NACA66-313 a=0.5
NACA66-313 a=0.5 |  |  |  | Cl Max: | 1.158 | at alpha= | 9.5 | deg
JavaFoil+Calcfoil stall+Eppler ext transition |  |  |  | L/D Max: | 116.025 | at alpha= | 3 | deg
Re: | 16000000 |  |  | Cd Min: | 0.00529 | at alpha= | 3 | deg
Mach: | 0.25 |  |  | Cl=0 at alpha= | -1.9677 | deg
|  |  |  | @ Cl=0.1, Cd= | 0.005811
|  |  |  | @ Cl=0.4, Cd= | 0.005345
|  |  |  | @ Cl=0.6, Cd= | 0.1046
alpha (deg) | Cl | Cd | Cm | Cl/Cd
-15 | -0.304 | 0.11472 | -0.007 | -2.65
-14.5 | -0.366 | 0.10799 | -0.008 | -3.387
-14 | -0.422 | 0.10102 | -0.008 | -4.177
-13.5 | -0.473 | 0.09196 | -0.009 | -5.148
-13 | -0.519 | 0.08567 | -0.009 | -6.056
-12.5 | -0.554 | 0.07912 | -0.01 | -7.001
-12 | -0.579 | 0.07509 | -0.01 | -7.708
-11.5 | -0.595 | 0.06903 | -0.012 | -8.615
-11 | -0.603 | 0.06334 | -0.013 | -9.523
-10.5 | -0.606 | 0.05831 | -0.014 | -10.388
-10 | -0.729 | 0.00956 | -0.024 | -76.221
-9.5 | -0.721 | 0.00891 | -0.025 | -80.906
-9 | -0.703 | 0.00877 | -0.026 | -80.191
-8.5 | -0.677 | 0.00836 | -0.027 | -81.017
-8 | -0.645 | 0.00794 | -0.028 | -81.304
-7.5 | -0.608 | 0.00759 | -0.029 | -80.127
-7 | -0.566 | 0.00729 | -0.03 | -77.694
-6.5 | -0.52 | 0.00696 | -0.031 | -74.77
-6 | -0.471 | 0.00672 | -0.032 | -70.046
-5.5 | -0.418 | 0.00647 | -0.033 | -64.662
-5 | -0.364 | 0.00642 | -0.034 | -56.618
-4.5 | -0.307 | 0.00627 | -0.035 | -48.915
-4 | -0.248 | 0.00616 | -0.036 | -40.275
-3.5 | -0.188 | 0.006 | -0.037 | -31.379
-3 | -0.127 | 0.00592 | -0.038 | -21.537
-2.5 | -0.066 | 0.00584 | -0.039 | -11.31
-2 | -0.004 | 0.00576 | -0.04 | -0.74
-1.5 | 0.058 | 0.00575 | -0.041 | 10.056
-1 | 0.12 | 0.00584 | -0.042 | 20.54
-0.5 | 0.183 | 0.00536 | -0.043 | 34.044
0 | 0.245 | 0.00539 | -0.044 | 45.459
0.5 | 0.307 | 0.00555 | -0.045 | 55.363
1 | 0.369 | 0.00531 | -0.045 | 69.517
1.5 | 0.431 | 0.00538 | -0.046 | 80.126
2 | 0.493 | 0.00553 | -0.047 | 89.137
2.5 | 0.553 | 0.00536 | -0.048 | 103.158
3 | 0.613 | 0.00529 | -0.049 | 116.025
3.5 | 0.673 | 0.00593 | -0.05 | 113.513
4 | 0.731 | 0.0073 | -0.051 | 100.1
4.5 | 0.788 | 0.00757 | -0.052 | 104.092
5 | 0.843 | 0.00785 | -0.053 | 107.42
5.5 | 0.896 | 0.00817 | -0.054 | 109.739
6 | 0.947 | 0.00853 | -0.055 | 111.075
6.5 | 0.995 | 0.00889 | -0.056 | 111.91
7 | 1.04 | 0.00933 | -0.057 | 111.475
7.5 | 1.079 | 0.00975 | -0.058 | 110.635
8 | 1.11 | 0.01024 | -0.059 | 108.42
8.5 | 1.134 | 0.01073 | -0.06 | 105.735
9 | 1.151 | 0.01127 | -0.061 | 102.071
9.5 | 1.158 | 0.01193 | -0.061 | 97.062
10 | 1.157 | 0.01264 | -0.062 | 91.523
10.5 | 1.146 | 0.01351 | -0.063 | 84.812
11 | 1.124 | 0.0144 | -0.064 | 78.107
11.5 | 1.092 | 0.01543 | -0.065 | 70.819
12 | 1.048 | 0.01709 | -0.065 | 61.318
12.5 | 0.978 | 0.02104 | -0.065 | 46.485
13 | 0.774 | 0.08297 | -0.039 | 9.325
13.5 | 0.704 | 0.09104 | -0.036 | 7.737
14 | 0.631 | 0.09936 | -0.035 | 6.352
14.5 | 0.554 | 0.1046 | -0.035 | 5.298

## 134. Re 16M Mach 0.25 (2)
BIGFOIL.COM POLAR EXPORT
NACA66-313 a=0.5
NACA66-313 a=0.5 |  |  |  | Cl Max: | 1.6623 | at alpha= | 18 | deg
XFOIL ncrit=9 |  |  |  | L/D Max: | 122.805 | at alpha= | 7.5 | deg
Re: | 16000000 |  |  | Cd Min: | 0.21114 | at alpha= | -20 | deg
Mach: | 0.25 |  |  | Cl=0 at alpha= | -2.1327 | deg
|  |  |  | @ Cl=0.1, Cd= | 0.0045861
|  |  |  | @ Cl=0.4, Cd= | 0.0039398
|  |  |  | @ Cl=0.6, Cd= | 0.0060093
alpha (deg) | Cl | Cd | Cm | Cl/Cd
-20 | -0.6384 | 0.21114 | 0.0093 | -3.0236
-19.5 | -0.6392 | 0.19863 | 0.003 | -3.218
-19 | -0.6254 | 0.1912 | -0.0018 | -3.2709
-18.5 | -1.2026 | 0.06819 | -0.0852 | -17.636
-18 | -1.2468 | 0.05321 | -0.097 | -23.4317
-17.5 | -1.3053 | 0.04127 | -0.1029 | -31.6283
-17 | -1.3571 | 0.033 | -0.102 | -41.1242
-16.5 | -1.382 | 0.0278 | -0.0978 | -49.7122
-16 | -1.4043 | 0.02339 | -0.0913 | -60.0385
-15.5 | -1.4082 | 0.02032 | -0.0842 | -69.3012
-15 | -1.3953 | 0.01827 | -0.0772 | -76.3711
-14.5 | -1.3742 | 0.01682 | -0.0702 | -81.7004
-14 | -1.3441 | 0.01549 | -0.0643 | -86.7721
-13.5 | -1.3032 | 0.01411 | -0.0601 | -92.36
-13 | -1.2541 | 0.01316 | -0.057 | -95.2964
-12.5 | -1.2021 | 0.01237 | -0.0544 | -97.1787
-12 | -1.1484 | 0.01164 | -0.0522 | -98.6598
-11.5 | -1.0943 | 0.01092 | -0.0502 | -100.2106
-11 | -1.0382 | 0.01035 | -0.0486 | -100.3092
-10.5 | -0.9819 | 0.00979 | -0.0473 | -100.2962
-10 | -0.9251 | 0.00926 | -0.0461 | -99.9028
-9.5 | -0.8701 | 0.00857 | -0.0448 | -101.5286
-9 | -0.8134 | 0.00805 | -0.0438 | -101.0435
-8.5 | -0.756 | 0.00761 | -0.0431 | -99.343
-8 | -0.6978 | 0.00722 | -0.0426 | -96.6482
-7.5 | -0.6391 | 0.0069 | -0.0424 | -92.6232
-7 | -0.5799 | 0.00665 | -0.0423 | -87.203
-6.5 | -0.5207 | 0.0064 | -0.0423 | -81.3594
-6 | -0.4615 | 0.00616 | -0.0424 | -74.9188
-5.5 | -0.4025 | 0.00588 | -0.0426 | -68.4524
-5 | -0.3432 | 0.00564 | -0.0429 | -60.8511
-4.5 | -0.2835 | 0.00546 | -0.0433 | -51.9231
-4 | -0.2236 | 0.0053 | -0.0439 | -42.1887
-3.5 | -0.1641 | 0.00512 | -0.0444 | -32.0508
-3 | -0.1042 | 0.00499 | -0.0451 | -20.8818
-2.5 | -0.044 | 0.00485 | -0.0458 | -9.0722
-2 | 0.0159 | 0.00472 | -0.0466 | 3.3686
-1.5 | 0.076 | 0.00463 | -0.0474 | 16.4147
-1 | 0.1361 | 0.00452 | -0.0482 | 30.1106
0 | 0.2532 | 0.00411 | -0.0495 | 61.6058
0.5 | 0.3107 | 0.00394 | -0.05 | 78.8579
1 | 0.3651 | 0.00359 | -0.0502 | 101.6992
1.5 | 0.41 | 0.00404 | -0.0487 | 101.4851
2 | 0.4619 | 0.00468 | -0.0482 | 98.6966
3 | 0.5659 | 0.00573 | -0.047 | 98.7609
3.5 | 0.6184 | 0.00616 | -0.0464 | 100.3896
4 | 0.673 | 0.00643 | -0.0462 | 104.6656
4.5 | 0.7282 | 0.00668 | -0.046 | 109.012
5 | 0.7831 | 0.00691 | -0.0458 | 113.3285
5.5 | 0.8365 | 0.00721 | -0.0452 | 116.0194
6 | 0.8897 | 0.00747 | -0.0445 | 119.1031
6.5 | 0.9412 | 0.00778 | -0.0435 | 120.9769
7 | 0.9902 | 0.00814 | -0.0419 | 121.6462
7.5 | 1.0377 | 0.00845 | -0.04 | 122.8047
8 | 1.0729 | 0.00884 | -0.0356 | 121.3688
8.5 | 1.1101 | 0.00933 | -0.0317 | 118.9818
9 | 1.1495 | 0.00985 | -0.0285 | 116.7005
9.5 | 1.1898 | 0.0104 | -0.0254 | 114.4038
10 | 1.2294 | 0.01102 | -0.0223 | 111.5608
10.5 | 1.2667 | 0.01178 | -0.019 | 107.5297
11 | 1.3033 | 0.01262 | -0.0156 | 103.2726
11.5 | 1.3415 | 0.01342 | -0.0125 | 99.9627
12 | 1.3773 | 0.01436 | -0.0091 | 95.9123
12.5 | 1.4076 | 0.01542 | -0.0049 | 91.284
13 | 1.4517 | 0.01666 | -0.0037 | 87.1369
13.5 | 1.4857 | 0.01796 | -0.0005 | 82.7227
14 | 1.5143 | 0.01963 | 0.0031 | 77.1421
14.5 | 1.5411 | 0.02146 | 0.0068 | 71.8127
15 | 1.5683 | 0.0234 | 0.0101 | 67.0214
15.5 | 1.5926 | 0.02562 | 0.0136 | 62.1624
16 | 1.6168 | 0.02799 | 0.0167 | 57.7635
16.5 | 1.6325 | 0.03106 | 0.0201 | 52.5596
17 | 1.6482 | 0.03436 | 0.0231 | 47.9686
17.5 | 1.6571 | 0.03837 | 0.0259 | 43.1874
18 | 1.6623 | 0.04301 | 0.0282 | 38.6492
18.5 | 1.6607 | 0.04859 | 0.0298 | 34.1778
19 | 1.6454 | 0.056 | 0.0303 | 29.3821
19.5 | 1.6329 | 0.06385 | 0.0294 | 25.574
20 | 1.6113 | 0.07341 | 0.0269 | 21.9493

## 135. Re 16M Mach 0.50 (1)
BIGFOIL.COM POLAR EXPORT
NACA66-313 a=0.5
NACA66-313 a=0.5 |  |  |  | Cl Max: | 1.188 | at alpha= | 20 | deg
JavaFoil+Calcfoil stall+Eppler ext transition |  |  |  | L/D Max: | 105.652 | at alpha= | 3 | deg
Re: | 16000000 |  |  | Cd Min: | 0.00529 | at alpha= | 1 | deg
Mach: | 0.5 |  |  | Cl=0 at alpha= | -1.9643 | deg
|  |  |  | @ Cl=0.1, Cd= | 0.0059761
|  |  |  | @ Cl=0.4, Cd= | 0.0053283
|  |  |  | @ Cl=0.6, Cd= | 0.0060777
alpha (deg) | Cl | Cd | Cm | Cl/Cd
-20 | -0.986 | 0.17111 | -0.005 | -5.761
-19.5 | -0.962 | 0.15452 | -0.006 | -6.227
-19 | -0.935 | 0.14819 | -0.006 | -6.307
-18.5 | -0.906 | 0.14608 | -0.006 | -6.205
-18 | -0.879 | 0.13799 | -0.007 | -6.371
-17.5 | -0.852 | 0.13056 | -0.007 | -6.528
-17 | -0.826 | 0.12277 | -0.008 | -6.728
-16.5 | -0.802 | 0.11278 | -0.009 | -7.112
-16 | -0.774 | 0.1082 | -0.009 | -7.149
-15.5 | -0.748 | 0.1003 | -0.01 | -7.46
-15 | -0.729 | 0.08694 | -0.011 | -8.381
-14.5 | -0.725 | 0.06271 | -0.014 | -11.566
-14 | -0.661 | 0.09895 | -0.01 | -6.68
-13.5 | -0.635 | 0.08857 | -0.011 | -7.172
-13 | -0.613 | 0.07777 | -0.013 | -7.878
-12.5 | -0.603 | 0.05825 | -0.016 | -10.354
-12 | -0.657 | 0.01546 | -0.022 | -42.51
-11.5 | -0.634 | 0.01278 | -0.023 | -49.626
-11 | -0.606 | 0.01126 | -0.025 | -53.853
-10.5 | -0.469 | 0.06722 | -0.013 | -6.979
-10 | -0.442 | 0.06279 | -0.014 | -7.039
-9.5 | -0.416 | 0.05675 | -0.015 | -7.334
-9 | -0.404 | 0.03975 | -0.021 | -10.172
-8.5 | -0.443 | 0.00926 | -0.03 | -47.776
-8 | -0.41 | 0.00876 | -0.031 | -46.807
-7.5 | -0.304 | 0.04818 | -0.016 | -6.32
-7 | -0.277 | 0.04479 | -0.016 | -6.184
-6.5 | -0.341 | 0.04085 | -0.018 | -8.357
-6 | -0.462 | 0.00732 | -0.035 | -63.101
-5.5 | -0.435 | 0.00739 | -0.036 | -58.9
-5 | -0.39 | 0.00696 | -0.038 | -55.995
-4.5 | -0.334 | 0.00681 | -0.039 | -49.051
-4 | -0.273 | 0.00657 | -0.04 | -41.546
-3.5 | -0.209 | 0.0064 | -0.041 | -32.589
-3 | -0.142 | 0.0062 | -0.042 | -22.872
-2.5 | -0.074 | 0.00612 | -0.043 | -12.02
-2 | -0.005 | 0.00604 | -0.044 | -0.787
-1.5 | 0.065 | 0.0059 | -0.045 | 10.932
-1 | 0.134 | 0.00605 | -0.046 | 22.146
-0.5 | 0.204 | 0.0059 | -0.047 | 34.573
0 | 0.273 | 0.0054 | -0.049 | 50.661
0.5 | 0.343 | 0.00551 | -0.05 | 62.237
1 | 0.412 | 0.00529 | -0.051 | 77.888
1.5 | 0.481 | 0.00539 | -0.052 | 89.27
2 | 0.55 | 0.00607 | -0.053 | 90.525
2.5 | 0.615 | 0.00608 | -0.054 | 101.173
3 | 0.681 | 0.00645 | -0.055 | 105.652
3.5 | 0.745 | 0.00787 | -0.056 | 94.709
4 | 0.808 | 0.00822 | -0.057 | 98.375
4.5 | 0.868 | 0.00861 | -0.058 | 100.803
5 | 0.924 | 0.00906 | -0.059 | 102.008
5.5 | 0.974 | 0.00956 | -0.06 | 101.904
6 | 1.015 | 0.01015 | -0.061 | 100.012
6.5 | 1.043 | 0.01077 | -0.062 | 96.844
7 | 1.048 | 0.01155 | -0.063 | 90.803
7.5 | 0.988 | 0.01246 | -0.064 | 79.337
8 | 0.662 | 0.01325 | -0.065 | 49.995
8.5 | 0.693 | 0.0145 | -0.066 | 47.784
9 | 0.598 | 0.05826 | -0.033 | 10.263
9.5 | 0.758 | 0.01507 | -0.068 | 50.26
10 | 0.788 | 0.01628 | -0.069 | 48.407
10.5 | 0.816 | 0.01822 | -0.07 | 44.812
11 | 0.714 | 0.06737 | -0.044 | 10.605
11.5 | 0.881 | 0.01862 | -0.072 | 47.294
12 | 0.91 | 0.02032 | -0.072 | 44.762
12.5 | 0.936 | 0.02266 | -0.073 | 41.324
13 | 0.958 | 0.0266 | -0.073 | 36.015
13.5 | 0.862 | 0.0811 | -0.053 | 10.624
14 | 1.027 | 0.0253 | -0.076 | 40.587
14.5 | 1.049 | 0.02925 | -0.076 | 35.855
15 | 1.063 | 0.03655 | -0.075 | 29.082
15.5 | 0.971 | 0.09757 | -0.057 | 9.953
16 | 0.975 | 0.12363 | -0.048 | 7.887
16.5 | 1.004 | 0.1269 | -0.051 | 7.914
17 | 1.032 | 0.13266 | -0.052 | 7.78
17.5 | 1.059 | 0.14014 | -0.053 | 7.558
18 | 1.082 | 0.15397 | -0.052 | 7.025
18.5 | 1.109 | 0.15675 | -0.054 | 7.072
19 | 1.137 | 0.16511 | -0.055 | 6.886
19.5 | 1.166 | 0.1686 | -0.057 | 6.914
20 | 1.188 | 0.1855 | -0.056 | 6.402

## 136. Re 16M Mach 0.50 (2)
BIGFOIL.COM POLAR EXPORT
NACA66-313 a=0.5
NACA66-313 a=0.5 |  |  |  | Cl Max: | 1.1732 | at alpha= | 9.5 | deg
XFOIL ncrit=9 |  |  |  | L/D Max: | 139.766 | at alpha= | 1 | deg
Re: | 16000000 |  |  | Cd Min: | 0.23458 | at alpha= | -19.5 | deg
Mach: | 0.5 |  |  | Cl=0 at alpha= | -2.19 | deg
|  |  |  | @ Cl=0.1, Cd= | 0.0047094
|  |  |  | @ Cl=0.4, Cd= | 0.0032608
|  |  |  | @ Cl=0.6, Cd= | 0.0058932
alpha (deg) | Cl | Cd | Cm | Cl/Cd
-19.5 | -0.6362 | 0.23458 | 0.0126 | -2.7121
-19 | -0.6145 | 0.22698 | 0.0076 | -2.7073
-18.5 | -0.5976 | 0.21702 | 0.0021 | -2.7537
-18 | -0.5774 | 0.20888 | -0.0029 | -2.7643
-17.5 | -0.5587 | 0.2003 | -0.0081 | -2.7893
-17 | -0.543 | 0.1908 | -0.0134 | -2.8459
-16.5 | -0.5247 | 0.18237 | -0.0185 | -2.8771
-16 | -0.5063 | 0.17417 | -0.0235 | -2.9069
-15.5 | -0.491 | 0.16521 | -0.0287 | -2.972
-15 | -0.474 | 0.15683 | -0.0337 | -3.0224
-14.5 | -0.4578 | 0.14852 | -0.0387 | -3.0824
-14 | -0.4378 | 0.1414 | -0.0431 | -3.0962
-13.5 | -0.4296 | 0.13149 | -0.0488 | -3.2672
-13 | -0.42 | 0.12238 | -0.0542 | -3.4319
-12.5 | -0.4088 | 0.11393 | -0.0592 | -3.5882
-12 | -0.4079 | 0.10387 | -0.065 | -3.927
-11.5 | -0.4092 | 0.09399 | -0.071 | -4.3537
-11 | -0.4132 | 0.08419 | -0.0769 | -4.9079
-10.5 | -0.418 | 0.0747 | -0.0829 | -5.5957
-10 | -0.4316 | 0.06383 | -0.0904 | -6.7617
-9.5 | -0.4606 | 0.0505 | -0.102 | -9.1208
-9 | -0.4967 | 0.04249 | -0.1029 | -11.6898
-8.5 | -0.5347 | 0.03667 | -0.0971 | -14.5814
-8 | -0.5755 | 0.0305 | -0.0871 | -18.8689
-7.5 | -0.5848 | 0.02411 | -0.0795 | -24.2555
-7 | -0.5825 | 0.01744 | -0.0717 | -33.4002
-6.5 | -0.5728 | 0.00988 | -0.064 | -57.9757
-6 | -0.522 | 0.00744 | -0.0593 | -70.1613
-5.5 | -0.4565 | 0.00665 | -0.0567 | -68.6466
-5 | -0.3887 | 0.00614 | -0.055 | -63.3062
-4.5 | -0.3194 | 0.00581 | -0.054 | -54.9742
-4 | -0.2499 | 0.00557 | -0.0535 | -44.8654
-3.5 | -0.1804 | 0.00536 | -0.0535 | -33.6567
-3 | -0.1115 | 0.00515 | -0.0536 | -21.6505
-2.5 | -0.0426 | 0.00497 | -0.054 | -8.5714
-2 | 0.0261 | 0.00483 | -0.0546 | 5.4037
-1.5 | 0.0944 | 0.00472 | -0.0553 | 20
-1 | 0.1629 | 0.00459 | -0.0562 | 35.4902
-0.5 | 0.2308 | 0.00449 | -0.057 | 51.4031
0 | 0.2961 | 0.00414 | -0.0575 | 71.5217
0.5 | 0.3604 | 0.00386 | -0.0579 | 93.3679
1 | 0.4179 | 0.00299 | -0.0574 | 139.7659
1.5 | 0.4756 | 0.00361 | -0.0566 | 131.7452
2 | 0.5209 | 0.00478 | -0.0534 | 108.9749
2.5 | 0.5735 | 0.00542 | -0.0513 | 105.8118
3 | 0.6183 | 0.00622 | -0.0476 | 99.4051
3.5 | 0.6687 | 0.00673 | -0.0447 | 99.3611
4 | 0.7217 | 0.00706 | -0.0421 | 102.2238
4.5 | 0.7634 | 0.00741 | -0.037 | 103.0229
5 | 0.8097 | 0.00788 | -0.033 | 102.7538
5.5 | 0.8575 | 0.00839 | -0.0291 | 102.205
6 | 0.9067 | 0.00896 | -0.0255 | 101.1942
6.5 | 0.9545 | 0.00965 | -0.0215 | 98.9119
7 | 1.0031 | 0.01039 | -0.0174 | 96.5448
7.5 | 1.0514 | 0.01122 | -0.0131 | 93.7077
8 | 1.0982 | 0.01221 | -0.0084 | 89.9427
8.5 | 1.1396 | 0.01349 | -0.0028 | 84.4774
9 | 1.1728 | 0.01523 | 0.004 | 77.0059
9.5 | 1.1732 | 0.01856 | 0.0137 | 63.2112
10 | 1.1624 | 0.0234 | 0.023 | 49.6752
10.5 | 1.1388 | 0.03022 | 0.0308 | 37.6837
11 | 1.1059 | 0.03776 | 0.0366 | 29.2876
11.5 | 1.069 | 0.04627 | 0.0398 | 23.1035
12 | 1.0317 | 0.05584 | 0.0401 | 18.476
12.5 | 0.9976 | 0.06776 | 0.0353 | 14.7226
13 | 0.9666 | 0.08053 | 0.0285 | 12.003
13.5 | 0.9432 | 0.09431 | 0.0195 | 10.0011
14 | 0.923 | 0.10954 | 0.0089 | 8.4261
14.5 | 0.9127 | 0.12368 | 0.0003 | 7.3795

## 137. Re 18M Mach 0.00 (1)
BIGFOIL.COM POLAR EXPORT
NACA66-313 a=0.5
NACA66-313 a=0.5 |  |  |  | Cl Max: | 1.215 | at alpha= | 11 | deg
JavaFoil+Calcfoil stall+Eppler ext transition |  |  |  | L/D Max: | 126.899 | at alpha= | 4.5 | deg
Re: | 18000000 |  |  | Cd Min: | 0.00545 | at alpha= | 1.5 | deg
Mach: | 0 |  |  | Cl=0 at alpha= | -1.9667 | deg
|  |  |  | @ Cl=0.1, Cd= | 0.0058613
|  |  |  | @ Cl=0.4, Cd= | 0.005516
|  |  |  | @ Cl=0.6, Cd= | 0.0055134
alpha (deg) | Cl | Cd | Cm | Cl/Cd
-17 | -0.558 | 0.12927 | -0.006 | -4.313
-16.5 | -0.579 | 0.12118 | -0.006 | -4.779
-16 | -0.6 | 0.11442 | -0.007 | -5.243
-15.5 | -0.62 | 0.1067 | -0.007 | -5.814
-15 | -0.64 | 0.09915 | -0.008 | -6.452
-14.5 | -0.658 | 0.09166 | -0.009 | -7.184
-14 | -0.676 | 0.08376 | -0.01 | -8.074
-13.5 | -0.691 | 0.07742 | -0.011 | -8.922
-13 | -0.708 | 0.06733 | -0.012 | -10.509
-12.5 | -0.715 | 0.0604 | -0.013 | -11.843
-12 | -0.839 | 0.01114 | -0.02 | -75.344
-11.5 | -0.837 | 0.00993 | -0.021 | -84.296
-11 | -0.822 | 0.00951 | -0.021 | -86.527
-10.5 | -0.806 | 0.00838 | -0.022 | -96.174
-10 | -0.784 | 0.00885 | -0.023 | -88.584
-9.5 | -0.755 | 0.0084 | -0.024 | -89.949
-9 | -0.723 | 0.00802 | -0.025 | -90.196
-8.5 | -0.688 | 0.00771 | -0.026 | -89.191
-8 | -0.648 | 0.00744 | -0.027 | -87.17
-7.5 | -0.606 | 0.00718 | -0.028 | -84.357
-7 | -0.56 | 0.00696 | -0.029 | -80.516
-6.5 | -0.512 | 0.0067 | -0.03 | -76.441
-6 | -0.461 | 0.00647 | -0.031 | -71.249
-5.5 | -0.409 | 0.00636 | -0.032 | -64.228
-5 | -0.354 | 0.00626 | -0.033 | -56.512
-4.5 | -0.298 | 0.00613 | -0.033 | -48.582
-4 | -0.241 | 0.00601 | -0.034 | -40.082
-3.5 | -0.183 | 0.00589 | -0.035 | -30.974
-3 | -0.124 | 0.00574 | -0.036 | -21.512
-2.5 | -0.064 | 0.00567 | -0.037 | -11.286
-2 | -0.004 | 0.00578 | -0.038 | -0.714
-1.5 | 0.056 | 0.00581 | -0.039 | 9.629
-1 | 0.116 | 0.00588 | -0.04 | 19.756
-0.5 | 0.177 | 0.0055 | -0.041 | 32.149
0 | 0.237 | 0.00554 | -0.042 | 42.838
0.5 | 0.297 | 0.0056 | -0.043 | 53.08
1 | 0.358 | 0.00567 | -0.044 | 63.059
1.5 | 0.418 | 0.00545 | -0.045 | 76.557
2 | 0.478 | 0.00558 | -0.046 | 85.552
2.5 | 0.536 | 0.00571 | -0.047 | 93.785
3 | 0.595 | 0.00546 | -0.048 | 108.805
3.5 | 0.653 | 0.00608 | -0.049 | 107.41
4 | 0.71 | 0.00629 | -0.05 | 112.885
4.5 | 0.766 | 0.00603 | -0.051 | 126.899
5 | 0.82 | 0.00743 | -0.052 | 110.422
5.5 | 0.873 | 0.00771 | -0.053 | 113.306
6 | 0.924 | 0.00802 | -0.053 | 115.161
6.5 | 0.973 | 0.00833 | -0.054 | 116.793
7 | 1.019 | 0.00873 | -0.055 | 116.764
7.5 | 1.062 | 0.00906 | -0.056 | 117.24
8 | 1.099 | 0.00942 | -0.057 | 116.574
8.5 | 1.131 | 0.00985 | -0.058 | 114.778
9 | 1.159 | 0.01025 | -0.059 | 113.091
9.5 | 1.181 | 0.01081 | -0.06 | 109.269
10 | 1.198 | 0.01135 | -0.06 | 105.541
10.5 | 1.209 | 0.01198 | -0.061 | 100.941
11 | 1.215 | 0.01257 | -0.062 | 96.67
11.5 | 1.215 | 0.01345 | -0.063 | 90.303
12 | 1.209 | 0.01424 | -0.064 | 84.916
12.5 | 1.196 | 0.01514 | -0.064 | 78.987
13 | 1.172 | 0.01604 | -0.065 | 73.071
13.5 | 1.144 | 0.01706 | -0.066 | 67.04
14 | 1.108 | 0.01889 | -0.066 | 58.635
14.5 | 1.069 | 0.02081 | -0.067 | 51.365
15 | 1.023 | 0.02423 | -0.067 | 42.236
15.5 | 0.971 | 0.02963 | -0.066 | 32.79
16 | 0.823 | 0.09539 | -0.048 | 8.624

## 138. Re 18M Mach 0.00 (2)
BIGFOIL.COM POLAR EXPORT
NACA66-313 a=0.5
NACA66-313 a=0.5 |  |  |  | Cl Max: | 1.7761 | at alpha= | 20 | deg
XFOIL ncrit=9 |  |  |  | L/D Max: | 129.081 | at alpha= | 8 | deg
Re: | 18000000 |  |  | Cd Min: | 0.03811 | at alpha= | 20 | deg
Mach: | 0 |  |  | Cl=0 at alpha= | -2.1144 | deg
|  |  |  | @ Cl=0.1, Cd= | 0.0044901
|  |  |  | @ Cl=0.4, Cd= | 0.0042548
|  |  |  | @ Cl=0.6, Cd= | 0.0059298
alpha (deg) | Cl | Cd | Cm | Cl/Cd
-20 | -1.6404 | 0.02385 | -0.0741 | -68.7799
-19.5 | -1.6387 | 0.02123 | -0.0698 | -77.1879
-19 | -1.6203 | 0.01971 | -0.0664 | -82.207
-18.5 | -1.6003 | 0.01834 | -0.0629 | -87.2574
-18 | -1.5764 | 0.01724 | -0.0594 | -91.4385
-17.5 | -1.5507 | 0.01627 | -0.0558 | -95.3104
-17 | -1.5239 | 0.01544 | -0.0521 | -98.6982
-16.5 | -1.4984 | 0.01471 | -0.0476 | -101.8627
-16 | -1.4651 | 0.01396 | -0.0445 | -104.9499
-15.5 | -1.426 | 0.01317 | -0.0425 | -108.2764
-15 | -1.3843 | 0.01245 | -0.0409 | -111.1888
-14.5 | -1.3395 | 0.01184 | -0.0397 | -113.1334
-14 | -1.2928 | 0.01132 | -0.0388 | -114.2049
-13.5 | -1.2447 | 0.01082 | -0.0381 | -115.037
-13 | -1.1954 | 0.01038 | -0.0376 | -115.1638
-12.5 | -1.1453 | 0.00995 | -0.0372 | -115.1055
-12 | -1.0941 | 0.00956 | -0.0369 | -114.4456
-11.5 | -1.0427 | 0.00916 | -0.0367 | -113.8319
-11 | -0.9904 | 0.00881 | -0.0366 | -112.4177
-10.5 | -0.9375 | 0.00846 | -0.0366 | -110.8156
-9.5 | -0.8313 | 0.00771 | -0.0366 | -107.821
-9 | -0.778 | 0.00733 | -0.0366 | -106.1392
-8.5 | -0.7237 | 0.00701 | -0.0368 | -103.2382
-8 | -0.6685 | 0.00675 | -0.0372 | -99.037
-7.5 | -0.613 | 0.00652 | -0.0375 | -94.0184
-7 | -0.5571 | 0.00631 | -0.038 | -88.2884
-6.5 | -0.501 | 0.0061 | -0.0385 | -82.1311
-6 | -0.4447 | 0.00588 | -0.039 | -75.6293
-5.5 | -0.3885 | 0.00563 | -0.0395 | -69.0053
-5 | -0.3317 | 0.00544 | -0.0401 | -60.9743
-4.5 | -0.2745 | 0.00529 | -0.0408 | -51.8904
-4 | -0.2172 | 0.00514 | -0.0414 | -42.2568
-3.5 | -0.16 | 0.00499 | -0.0421 | -32.0641
-3 | -0.1023 | 0.00485 | -0.0429 | -21.0928
-2.5 | -0.0445 | 0.00474 | -0.0437 | -9.3882
-2 | 0.0132 | 0.00463 | -0.0445 | 2.851
-1.5 | 0.0712 | 0.00453 | -0.0453 | 15.7174
-1 | 0.1289 | 0.00445 | -0.0461 | 28.9663
-0.5 | 0.1859 | 0.00434 | -0.0468 | 42.8341
0 | 0.2415 | 0.00419 | -0.0473 | 57.6372
0.5 | 0.2971 | 0.00409 | -0.0478 | 72.6406
1 | 0.3484 | 0.00411 | -0.0478 | 84.7689
1.5 | 0.3931 | 0.00419 | -0.0467 | 93.8186
2 | 0.4453 | 0.00468 | -0.0466 | 95.1496
2.5 | 0.4972 | 0.00515 | -0.0465 | 96.5437
3 | 0.5494 | 0.00556 | -0.0463 | 98.8129
3.5 | 0.6014 | 0.00594 | -0.0461 | 101.2458
4 | 0.655 | 0.0062 | -0.0462 | 105.6452
4.5 | 0.709 | 0.00641 | -0.0464 | 110.6084
5 | 0.7627 | 0.00662 | -0.0465 | 115.2115
5.5 | 0.8155 | 0.00687 | -0.0465 | 118.7045
6 | 0.8679 | 0.00712 | -0.0464 | 121.8961
6.5 | 0.9197 | 0.00736 | -0.0462 | 124.9592
7 | 0.9696 | 0.00768 | -0.0457 | 126.25
7.5 | 1.0192 | 0.00796 | -0.0451 | 128.0402
8 | 1.0675 | 0.00827 | -0.0443 | 129.081
8.5 | 1.1134 | 0.00863 | -0.0431 | 129.0151
9 | 1.1559 | 0.009 | -0.0411 | 128.4333
9.5 | 1.1894 | 0.00935 | -0.0373 | 127.2086
10 | 1.225 | 0.00979 | -0.0342 | 125.1277
10.5 | 1.2615 | 0.01026 | -0.0314 | 122.9532
11 | 1.296 | 0.01087 | -0.0285 | 119.2272
11.5 | 1.3315 | 0.01147 | -0.0259 | 116.0854
12 | 1.3664 | 0.01213 | -0.0233 | 112.6463
12.5 | 1.401 | 0.01281 | -0.0208 | 109.3677
13 | 1.4333 | 0.01354 | -0.018 | 105.8567
13.5 | 1.4709 | 0.01436 | -0.0166 | 102.4304
14 | 1.5005 | 0.01547 | -0.0138 | 96.9942
14.5 | 1.5317 | 0.01653 | -0.0115 | 92.6618
15 | 1.5623 | 0.01766 | -0.0092 | 88.4655
15.5 | 1.5891 | 0.01904 | -0.0067 | 83.4611
16 | 1.619 | 0.02027 | -0.0046 | 79.8717
16.5 | 1.6366 | 0.02231 | -0.0014 | 73.3572
17 | 1.6642 | 0.02379 | 0.0004 | 69.9538
17.5 | 1.6859 | 0.02571 | 0.0027 | 65.5737
18 | 1.7076 | 0.02774 | 0.0047 | 61.5573
18.5 | 1.7272 | 0.02997 | 0.0066 | 57.631
19 | 1.7429 | 0.03262 | 0.0086 | 53.4304
19.5 | 1.7624 | 0.03506 | 0.01 | 50.2681
20 | 1.7761 | 0.03811 | 0.0115 | 46.6046

## 139. Re 18M Mach 0.10 (1)
BIGFOIL.COM POLAR EXPORT
NACA66-313 a=0.5
NACA66-313 a=0.5 |  |  |  | Cl Max: | 1.206 | at alpha= | 11 | deg
JavaFoil+Calcfoil stall+Eppler ext transition |  |  |  | L/D Max: | 126.962 | at alpha= | 4.5 | deg
Re: | 18000000 |  |  | Cd Min: | 0.00547 | at alpha= | 1.5 | deg
Mach: | 0.1 |  |  | Cl=0 at alpha= | -1.9667 | deg
|  |  |  | @ Cl=0.1, Cd= | 0.0058605
|  |  |  | @ Cl=0.4, Cd= | 0.0055388
|  |  |  | @ Cl=0.6, Cd= | 0.005538
alpha (deg) | Cl | Cd | Cm | Cl/Cd
-16.5 | -0.536 | 0.12444 | -0.006 | -4.309
-16 | -0.561 | 0.1165 | -0.007 | -4.813
-15.5 | -0.584 | 0.11109 | -0.007 | -5.257
-15 | -0.607 | 0.10229 | -0.008 | -5.934
-14.5 | -0.628 | 0.09501 | -0.008 | -6.615
-14 | -0.648 | 0.08837 | -0.009 | -7.33
-13.5 | -0.667 | 0.08045 | -0.01 | -8.288
-13 | -0.682 | 0.07416 | -0.011 | -9.192
-12.5 | -0.689 | 0.06865 | -0.012 | -10.043
-12 | -0.813 | 0.01294 | -0.019 | -62.803
-11.5 | -0.823 | 0.01024 | -0.021 | -80.364
-11 | -0.814 | 0.00955 | -0.022 | -85.25
-10.5 | -0.799 | 0.00792 | -0.023 | -100.82
-10 | -0.779 | 0.00894 | -0.024 | -87.134
-9.5 | -0.752 | 0.0085 | -0.024 | -88.511
-9 | -0.722 | 0.00812 | -0.025 | -88.815
-8.5 | -0.687 | 0.00778 | -0.026 | -88.298
-8 | -0.649 | 0.00752 | -0.027 | -86.204
-7.5 | -0.607 | 0.00719 | -0.028 | -84.362
-7 | -0.561 | 0.00696 | -0.029 | -80.679
-6.5 | -0.513 | 0.00669 | -0.03 | -76.713
-6 | -0.463 | 0.00652 | -0.031 | -71.013
-5.5 | -0.41 | 0.00642 | -0.032 | -63.89
-5 | -0.356 | 0.00625 | -0.033 | -56.887
-4.5 | -0.299 | 0.00614 | -0.034 | -48.718
-4 | -0.242 | 0.00598 | -0.035 | -40.454
-3.5 | -0.183 | 0.0059 | -0.036 | -31.077
-3 | -0.124 | 0.00582 | -0.037 | -21.325
-2.5 | -0.064 | 0.00568 | -0.037 | -11.318
-2 | -0.004 | 0.00576 | -0.038 | -0.721
-1.5 | 0.056 | 0.00581 | -0.039 | 9.68
-1 | 0.117 | 0.00588 | -0.04 | 19.855
-0.5 | 0.178 | 0.00551 | -0.041 | 32.264
0 | 0.238 | 0.00549 | -0.042 | 43.389
0.5 | 0.299 | 0.00561 | -0.043 | 53.265
1 | 0.359 | 0.00568 | -0.044 | 63.247
1.5 | 0.42 | 0.00547 | -0.045 | 76.709
2 | 0.48 | 0.00561 | -0.046 | 85.617
2.5 | 0.538 | 0.00577 | -0.047 | 93.328
3 | 0.597 | 0.00551 | -0.048 | 108.484
3.5 | 0.656 | 0.00606 | -0.049 | 108.297
4 | 0.713 | 0.00631 | -0.05 | 112.956
4.5 | 0.769 | 0.00606 | -0.051 | 126.962
5 | 0.824 | 0.00747 | -0.052 | 110.316
5.5 | 0.877 | 0.00775 | -0.053 | 113.061
6 | 0.928 | 0.00808 | -0.054 | 114.751
6.5 | 0.977 | 0.0084 | -0.055 | 116.285
7 | 1.023 | 0.00878 | -0.056 | 116.412
7.5 | 1.065 | 0.00914 | -0.056 | 116.452
8 | 1.101 | 0.00952 | -0.057 | 115.627
8.5 | 1.133 | 0.00994 | -0.058 | 113.993
9 | 1.159 | 0.01041 | -0.059 | 111.36
9.5 | 1.179 | 0.01095 | -0.06 | 107.726
10 | 1.194 | 0.01151 | -0.061 | 103.744
10.5 | 1.203 | 0.01213 | -0.062 | 99.171
11 | 1.206 | 0.01276 | -0.062 | 94.499
11.5 | 1.202 | 0.01368 | -0.063 | 87.873
12 | 1.193 | 0.01458 | -0.064 | 81.803
12.5 | 1.175 | 0.01545 | -0.065 | 76.064
13 | 1.146 | 0.01643 | -0.065 | 69.734
13.5 | 1.11 | 0.01806 | -0.066 | 61.466
14 | 1.069 | 0.01984 | -0.066 | 53.888
14.5 | 1.015 | 0.0244 | -0.066 | 41.593
15 | 0.958 | 0.03083 | -0.065 | 31.059
15.5 | 0.806 | 0.09608 | -0.046 | 8.393
16 | 0.763 | 0.10657 | -0.043 | 7.161

## 140. Re 18M Mach 0.10 (2)
BIGFOIL.COM POLAR EXPORT
NACA66-313 a=0.5
NACA66-313 a=0.5 |  |  |  | Cl Max: | 1.7638 | at alpha= | 20 | deg
XFOIL ncrit=9 |  |  |  | L/D Max: | 128.489 | at alpha= | 8 | deg
Re: | 18000000 |  |  | Cd Min: | 0.04154 | at alpha= | 20 | deg
Mach: | 0.1 |  |  | Cl=0 at alpha= | -2.1164 | deg
|  |  |  | @ Cl=0.1, Cd= | 0.0044961
|  |  |  | @ Cl=0.4, Cd= | 0.004234
|  |  |  | @ Cl=0.6, Cd= | 0.0059287
alpha (deg) | Cl | Cd | Cm | Cl/Cd
-20 | -1.603 | 0.02823 | -0.0833 | -56.7836
-19.5 | -1.6028 | 0.02512 | -0.0798 | -63.8057
-19 | -1.5907 | 0.02296 | -0.0763 | -69.2814
-18.5 | -1.5947 | 0.02006 | -0.0708 | -79.4965
-18 | -1.5758 | 0.01853 | -0.0668 | -85.0405
-17.5 | -1.5529 | 0.01729 | -0.0628 | -89.8149
-17 | -1.5271 | 0.01628 | -0.0587 | -93.8022
-16.5 | -1.5008 | 0.01538 | -0.0543 | -97.5813
-16 | -1.474 | 0.01466 | -0.0495 | -100.5457
-15.5 | -1.4353 | 0.01385 | -0.047 | -103.6318
-15 | -1.3942 | 0.01304 | -0.0449 | -106.9172
-14.5 | -1.3508 | 0.01228 | -0.0431 | -110
-14 | -1.3043 | 0.01166 | -0.0418 | -111.8611
-13.5 | -1.2559 | 0.01111 | -0.0408 | -113.0423
-13 | -1.2061 | 0.01062 | -0.04 | -113.5687
-12.5 | -1.1553 | 0.01016 | -0.0393 | -113.7106
-12 | -1.1035 | 0.00974 | -0.0388 | -113.2957
-11.5 | -1.0515 | 0.00932 | -0.0384 | -112.8219
-10.5 | -0.9449 | 0.00858 | -0.038 | -110.1282
-9.5 | -0.8375 | 0.00781 | -0.0377 | -107.2343
-9 | -0.7836 | 0.00741 | -0.0376 | -105.749
-8.5 | -0.7289 | 0.00707 | -0.0377 | -103.0976
-8 | -0.6733 | 0.00679 | -0.0379 | -99.1605
-7.5 | -0.6172 | 0.00655 | -0.0382 | -94.229
-7 | -0.5608 | 0.00634 | -0.0386 | -88.4543
-6.5 | -0.5042 | 0.00613 | -0.039 | -82.2512
-6 | -0.4475 | 0.00591 | -0.0395 | -75.7191
-5.5 | -0.3908 | 0.00566 | -0.0399 | -69.0459
-5 | -0.3336 | 0.00546 | -0.0405 | -61.0989
-4 | -0.2183 | 0.00515 | -0.0418 | -42.3883
-3.5 | -0.1608 | 0.00499 | -0.0424 | -32.2244
-3 | -0.1026 | 0.00486 | -0.0432 | -21.1111
-2.5 | -0.0445 | 0.00474 | -0.044 | -9.3882
-2 | 0.0135 | 0.00464 | -0.0448 | 2.9095
-1.5 | 0.0719 | 0.00453 | -0.0456 | 15.872
-1 | 0.1299 | 0.00446 | -0.0464 | 29.1256
-0.5 | 0.1873 | 0.00434 | -0.0471 | 43.1567
0 | 0.2432 | 0.00419 | -0.0476 | 58.043
0.5 | 0.2991 | 0.00408 | -0.0481 | 73.3088
1 | 0.3507 | 0.00408 | -0.0481 | 85.9559
1.5 | 0.3954 | 0.00419 | -0.047 | 94.3675
2 | 0.4477 | 0.00469 | -0.0469 | 95.4584
2.5 | 0.4998 | 0.00516 | -0.0467 | 96.8605
3 | 0.5521 | 0.00558 | -0.0465 | 98.9427
3.5 | 0.6043 | 0.00596 | -0.0462 | 101.3926
4 | 0.6582 | 0.00622 | -0.0463 | 105.8199
4.5 | 0.7124 | 0.00643 | -0.0464 | 110.7932
5 | 0.7664 | 0.00664 | -0.0465 | 115.4217
5.5 | 0.8193 | 0.0069 | -0.0464 | 118.7391
6 | 0.872 | 0.00715 | -0.0463 | 121.958
6.5 | 0.9238 | 0.0074 | -0.046 | 124.8378
7 | 0.9738 | 0.00773 | -0.0453 | 125.9767
7.5 | 1.0236 | 0.00801 | -0.0446 | 127.7903
8 | 1.0716 | 0.00834 | -0.0436 | 128.4892
8.5 | 1.1171 | 0.00871 | -0.0422 | 128.2549
9 | 1.1549 | 0.00906 | -0.039 | 127.4724
9.5 | 1.1896 | 0.00946 | -0.0354 | 125.7505
10 | 1.2265 | 0.00991 | -0.0324 | 123.7639
10.5 | 1.2631 | 0.01043 | -0.0296 | 121.1026
11 | 1.2976 | 0.01108 | -0.0265 | 117.1119
11.5 | 1.3335 | 0.01172 | -0.0238 | 113.7799
12 | 1.3691 | 0.01239 | -0.0212 | 110.5004
12.5 | 1.4039 | 0.01311 | -0.0186 | 107.0862
13 | 1.4354 | 0.01389 | -0.0155 | 103.3405
13.5 | 1.4736 | 0.01484 | -0.0141 | 99.2992
14 | 1.5047 | 0.01594 | -0.0114 | 94.3977
14.5 | 1.5363 | 0.01706 | -0.009 | 90.0528
15 | 1.5657 | 0.01832 | -0.0064 | 85.464
15.5 | 1.5895 | 0.01996 | -0.0034 | 79.6343
16 | 1.6185 | 0.02133 | -0.0012 | 75.879
16.5 | 1.6391 | 0.02331 | 0.0017 | 70.3175
17 | 1.6649 | 0.02502 | 0.0039 | 66.5428
17.5 | 1.6869 | 0.02707 | 0.0062 | 62.3162
18 | 1.7084 | 0.02924 | 0.0083 | 58.4268
18.5 | 1.7273 | 0.03171 | 0.0103 | 54.4718
19 | 1.7326 | 0.03536 | 0.0128 | 48.9989
19.5 | 1.7578 | 0.03756 | 0.0138 | 46.7998
20 | 1.7638 | 0.04154 | 0.0155 | 42.4603

## 141. Re 18M Mach 0.25 (1)
BIGFOIL.COM POLAR EXPORT
NACA66-313 a=0.5
NACA66-313 a=0.5 |  |  |  | Cl Max: | 1.159 | at alpha= | 9.5 | deg
JavaFoil+Calcfoil stall+Eppler ext transition |  |  |  | L/D Max: | 116.474 | at alpha= | 3 | deg
Re: | 18000000 |  |  | Cd Min: | 0.00527 | at alpha= | 3 | deg
Mach: | 0.25 |  |  | Cl=0 at alpha= | -1.9677 | deg
|  |  |  | @ Cl=0.1, Cd= | 0.005901
|  |  |  | @ Cl=0.4, Cd= | 0.005505
|  |  |  | @ Cl=0.6, Cd= | 0.10295
alpha (deg) | Cl | Cd | Cm | Cl/Cd
-15 | -0.304 | 0.1153 | -0.007 | -2.637
-14.5 | -0.366 | 0.1071 | -0.008 | -3.415
-14 | -0.422 | 0.10026 | -0.008 | -4.209
-13.5 | -0.473 | 0.09182 | -0.009 | -5.156
-13 | -0.519 | 0.08459 | -0.009 | -6.134
-12.5 | -0.554 | 0.0788 | -0.01 | -7.03
-12 | -0.579 | 0.07464 | -0.011 | -7.759
-11.5 | -0.595 | 0.06814 | -0.012 | -8.737
-11 | -0.604 | 0.06273 | -0.013 | -9.628
-10.5 | -0.607 | 0.05735 | -0.014 | -10.586
-10 | -0.731 | 0.00927 | -0.024 | -78.793
-9.5 | -0.722 | 0.00761 | -0.025 | -94.87
-9 | -0.703 | 0.00862 | -0.026 | -81.597
-8.5 | -0.677 | 0.00818 | -0.027 | -82.757
-8 | -0.645 | 0.00781 | -0.028 | -82.587
-7.5 | -0.608 | 0.00744 | -0.029 | -81.713
-7 | -0.566 | 0.00719 | -0.03 | -78.804
-6.5 | -0.52 | 0.00688 | -0.031 | -75.659
-6 | -0.471 | 0.0066 | -0.032 | -71.306
-5.5 | -0.418 | 0.00654 | -0.033 | -63.957
-5 | -0.363 | 0.00635 | -0.034 | -57.204
-4.5 | -0.307 | 0.00627 | -0.035 | -48.92
-4 | -0.248 | 0.00609 | -0.036 | -40.749
-3.5 | -0.188 | 0.00601 | -0.037 | -31.311
-3 | -0.127 | 0.00585 | -0.038 | -21.799
-2.5 | -0.066 | 0.00577 | -0.039 | -11.45
-2 | -0.004 | 0.00581 | -0.04 | -0.733
-1.5 | 0.058 | 0.00584 | -0.041 | 9.891
-1 | 0.12 | 0.00593 | -0.042 | 20.219
-0.5 | 0.183 | 0.00601 | -0.043 | 30.375
0 | 0.245 | 0.00557 | -0.044 | 43.941
0.5 | 0.307 | 0.00567 | -0.045 | 54.213
1 | 0.369 | 0.00547 | -0.045 | 67.513
1.5 | 0.431 | 0.00554 | -0.046 | 77.818
2 | 0.493 | 0.0057 | -0.047 | 86.537
2.5 | 0.553 | 0.0058 | -0.048 | 95.36
3 | 0.614 | 0.00527 | -0.049 | 116.474
3.5 | 0.673 | 0.00622 | -0.05 | 108.217
4 | 0.731 | 0.00716 | -0.051 | 102.176
4.5 | 0.788 | 0.00742 | -0.052 | 106.201
5 | 0.844 | 0.0077 | -0.053 | 109.582
5.5 | 0.897 | 0.00801 | -0.054 | 111.942
6 | 0.948 | 0.00835 | -0.055 | 113.498
6.5 | 0.996 | 0.00873 | -0.056 | 114.037
7 | 1.04 | 0.00917 | -0.057 | 113.509
7.5 | 1.079 | 0.00954 | -0.058 | 113.103
8 | 1.11 | 0.01002 | -0.059 | 110.854
8.5 | 1.135 | 0.01051 | -0.06 | 107.936
9 | 1.151 | 0.01103 | -0.061 | 104.355
9.5 | 1.159 | 0.01167 | -0.061 | 99.343
10 | 1.158 | 0.01246 | -0.062 | 92.884
10.5 | 1.146 | 0.01323 | -0.063 | 86.638
11 | 1.125 | 0.01407 | -0.064 | 79.974
11.5 | 1.093 | 0.01525 | -0.065 | 71.657
12 | 1.049 | 0.01664 | -0.065 | 63.063
12.5 | 0.984 | 0.01961 | -0.065 | 50.193
13 | 0.775 | 0.08143 | -0.04 | 9.521
13.5 | 0.704 | 0.09164 | -0.036 | 7.681
14 | 0.631 | 0.098 | -0.035 | 6.444
14.5 | 0.555 | 0.10295 | -0.036 | 5.387

## 142. Re 18M Mach 0.25 (2)
BIGFOIL.COM POLAR EXPORT
NACA66-313 a=0.5
NACA66-313 a=0.5 |  |  |  | Cl Max: | 1.6798 | at alpha= | 18 | deg
XFOIL ncrit=9 |  |  |  | L/D Max: | 125.783 | at alpha= | 7.5 | deg
Re: | 18000000 |  |  | Cd Min: | 0.20571 | at alpha= | -20 | deg
Mach: | 0.25 |  |  | Cl=0 at alpha= | -2.1279 | deg
|  |  |  | @ Cl=0.1, Cd= | 0.0045176
|  |  |  | @ Cl=0.4, Cd= | 0.0041237
|  |  |  | @ Cl=0.6, Cd= | 0.0059288
alpha (deg) | Cl | Cd | Cm | Cl/Cd
-20 | -0.6538 | 0.20571 | 0.0076 | -3.1783
-19.5 | -0.6401 | 0.19829 | 0.0028 | -3.2281
-19 | -1.1075 | 0.09328 | -0.0658 | -11.8729
-18.5 | -1.2226 | 0.06496 | -0.0882 | -18.8208
-18 | -1.2629 | 0.05123 | -0.0986 | -24.6516
-17.5 | -1.3251 | 0.03961 | -0.1035 | -33.4537
-17 | -1.3815 | 0.03138 | -0.1017 | -44.0249
-16.5 | -1.4031 | 0.02657 | -0.0969 | -52.8077
-16 | -1.4186 | 0.02266 | -0.0904 | -62.6037
-15.5 | -1.4249 | 0.01952 | -0.0827 | -72.9969
-15 | -1.4128 | 0.0175 | -0.0754 | -80.7314
-14.5 | -1.3918 | 0.01617 | -0.068 | -86.073
-14 | -1.3538 | 0.01494 | -0.0632 | -90.6158
-13.5 | -1.3113 | 0.01362 | -0.0591 | -96.2775
-13 | -1.262 | 0.01266 | -0.056 | -99.684
-12.5 | -1.2089 | 0.0119 | -0.0535 | -101.5882
-12 | -1.1545 | 0.01121 | -0.0514 | -102.9884
-11.5 | -1.0996 | 0.01053 | -0.0495 | -104.4255
-11 | -1.043 | 0.00999 | -0.048 | -104.4044
-10 | -0.9291 | 0.00894 | -0.0455 | -103.9262
-9.5 | -0.872 | 0.00844 | -0.0445 | -103.3175
-9 | -0.8154 | 0.00791 | -0.0435 | -103.0847
-8.5 | -0.7578 | 0.00745 | -0.0428 | -101.7181
-8 | -0.6996 | 0.00707 | -0.0423 | -98.9533
-7.5 | -0.6409 | 0.00675 | -0.042 | -94.9481
-7 | -0.5817 | 0.0065 | -0.042 | -89.4923
-6.5 | -0.5223 | 0.00626 | -0.042 | -83.4345
-6 | -0.4627 | 0.00603 | -0.0422 | -76.733
-5.5 | -0.4035 | 0.00577 | -0.0424 | -69.9307
-5 | -0.3442 | 0.00553 | -0.0427 | -62.2423
-4.5 | -0.2844 | 0.00535 | -0.0432 | -53.1589
-3.5 | -0.1648 | 0.00504 | -0.0443 | -32.6984
-3 | -0.1047 | 0.00488 | -0.045 | -21.4549
-2.5 | -0.0445 | 0.00477 | -0.0457 | -9.3291
-2 | 0.0153 | 0.00465 | -0.0465 | 3.2903
-1.5 | 0.0757 | 0.00455 | -0.0473 | 16.6374
-1 | 0.1356 | 0.00447 | -0.0481 | 30.3356
-0.5 | 0.1949 | 0.00435 | -0.0489 | 44.8046
0 | 0.2525 | 0.00418 | -0.0494 | 60.4067
0.5 | 0.3101 | 0.00405 | -0.0499 | 76.5679
1 | 0.3639 | 0.00392 | -0.0499 | 92.8316
1.5 | 0.4082 | 0.00417 | -0.0485 | 97.8897
2 | 0.461 | 0.00472 | -0.0481 | 97.6695
2.5 | 0.514 | 0.00521 | -0.0477 | 98.6564
3 | 0.5665 | 0.00569 | -0.0471 | 99.5606
3.5 | 0.6198 | 0.00607 | -0.0467 | 102.1087
4 | 0.6752 | 0.00633 | -0.0466 | 106.6667
4.5 | 0.7305 | 0.00656 | -0.0464 | 111.3567
5 | 0.7858 | 0.00679 | -0.0462 | 115.729
5.5 | 0.8394 | 0.00707 | -0.0457 | 118.727
6 | 0.8932 | 0.00734 | -0.0451 | 121.6894
6.5 | 0.9448 | 0.00764 | -0.0441 | 123.6649
7 | 0.9949 | 0.00798 | -0.0428 | 124.6742
7.5 | 1.044 | 0.0083 | -0.0412 | 125.7831
8 | 1.0806 | 0.00867 | -0.037 | 124.6367
8.5 | 1.117 | 0.00914 | -0.0329 | 122.2101
9 | 1.1572 | 0.00962 | -0.0297 | 120.2911
9.5 | 1.1974 | 0.01015 | -0.0266 | 117.9704
10 | 1.237 | 0.01076 | -0.0235 | 114.9628
10.5 | 1.2738 | 0.01153 | -0.02 | 110.477
11 | 1.3117 | 0.0123 | -0.0168 | 106.6423
11.5 | 1.3501 | 0.0131 | -0.0136 | 103.0611
12 | 1.3856 | 0.01403 | -0.0102 | 98.7598
12.5 | 1.4177 | 0.01514 | -0.0063 | 93.6394
13 | 1.46 | 0.01621 | -0.0046 | 90.0679
13.5 | 1.4934 | 0.01753 | -0.0013 | 85.1911
14 | 1.5211 | 0.01923 | 0.0025 | 79.1004
14.5 | 1.5495 | 0.02096 | 0.0061 | 73.9265
15 | 1.5775 | 0.02282 | 0.0094 | 69.128
15.5 | 1.6035 | 0.02491 | 0.0128 | 64.3717
16 | 1.628 | 0.02722 | 0.016 | 59.809
16.5 | 1.6464 | 0.03007 | 0.0194 | 54.7522
17 | 1.6611 | 0.03337 | 0.0225 | 49.7782
17.5 | 1.6697 | 0.03732 | 0.0255 | 44.7401
18 | 1.6798 | 0.04148 | 0.0279 | 40.4966
18.5 | 1.6793 | 0.04683 | 0.0297 | 35.8595
19 | 1.6663 | 0.05386 | 0.0306 | 30.9376
19.5 | 1.6558 | 0.06127 | 0.0302 | 27.0246
20 | 1.6361 | 0.07038 | 0.0282 | 23.2467

## 143. Re 18M Mach 0.50 (1)
BIGFOIL.COM POLAR EXPORT
NACA66-313 a=0.5
NACA66-313 a=0.5 |  |  |  | Cl Max: | 1.188 | at alpha= | 20 | deg
JavaFoil+Calcfoil stall+Eppler ext transition |  |  |  | L/D Max: | 104.056 | at alpha= | 5 | deg
Re: | 18000000 |  |  | Cd Min: | 0.00542 | at alpha= | 1 | deg
Mach: | 0.5 |  |  | Cl=0 at alpha= | -1.9643 | deg
|  |  |  | @ Cl=0.1, Cd= | 0.0060858
|  |  |  | @ Cl=0.4, Cd= | 0.0054652
|  |  |  | @ Cl=0.6, Cd= | 0.0064223
alpha (deg) | Cl | Cd | Cm | Cl/Cd
-20 | -0.986 | 0.17592 | -0.005 | -5.606
-19.5 | -0.962 | 0.16141 | -0.006 | -5.957
-19 | -0.934 | 0.15344 | -0.006 | -6.088
-18.5 | -0.906 | 0.14908 | -0.006 | -6.079
-18 | -0.879 | 0.14223 | -0.007 | -6.178
-17.5 | -0.852 | 0.13565 | -0.007 | -6.281
-17 | -0.825 | 0.12679 | -0.008 | -6.511
-16.5 | -0.799 | 0.1211 | -0.008 | -6.596
-16 | -0.771 | 0.11547 | -0.009 | -6.676
-15.5 | -0.744 | 0.1103 | -0.009 | -6.746
-15 | -0.729 | 0.08676 | -0.011 | -8.403
-14.5 | -0.75 | 0.04628 | -0.015 | -16.195
-14 | -0.661 | 0.09704 | -0.01 | -6.813
-13.5 | -0.636 | 0.08777 | -0.011 | -7.244
-13 | -0.614 | 0.07601 | -0.013 | -8.084
-12.5 | -0.62 | 0.04627 | -0.018 | -13.392
-12 | -0.661 | 0.01444 | -0.022 | -45.751
-11.5 | -0.636 | 0.01234 | -0.023 | -51.486
-11 | -0.607 | 0.01098 | -0.025 | -55.296
-10.5 | -0.469 | 0.06698 | -0.013 | -7.007
-10 | -0.442 | 0.06244 | -0.014 | -7.079
-9.5 | -0.417 | 0.05601 | -0.016 | -7.439
-9 | -0.469 | 0.01061 | -0.028 | -44.166
-8.5 | -0.443 | 0.00907 | -0.03 | -48.843
-8 | -0.41 | 0.00861 | -0.031 | -47.648
-7.5 | -0.305 | 0.04816 | -0.016 | -6.323
-7 | -0.277 | 0.04438 | -0.016 | -6.243
-6.5 | -0.342 | 0.04061 | -0.018 | -8.413
-6 | -0.462 | 0.00725 | -0.035 | -63.696
-5.5 | -0.435 | 0.00731 | -0.036 | -59.543
-5 | -0.39 | 0.00699 | -0.038 | -55.749
-4.5 | -0.334 | 0.00674 | -0.039 | -49.564
-4 | -0.273 | 0.0065 | -0.04 | -42.007
-3.5 | -0.209 | 0.00632 | -0.041 | -33
-3 | -0.142 | 0.0062 | -0.042 | -22.854
-2.5 | -0.074 | 0.00601 | -0.043 | -12.25
-2 | -0.005 | 0.00599 | -0.044 | -0.794
-1.5 | 0.065 | 0.00603 | -0.045 | 10.691
-1 | 0.134 | 0.00614 | -0.046 | 21.833
-0.5 | 0.204 | 0.00604 | -0.047 | 33.806
0 | 0.273 | 0.00553 | -0.049 | 49.465
0.5 | 0.343 | 0.00568 | -0.05 | 60.386
1 | 0.412 | 0.00542 | -0.051 | 76.013
1.5 | 0.481 | 0.00554 | -0.052 | 86.768
2 | 0.55 | 0.00623 | -0.053 | 88.257
2.5 | 0.615 | 0.00648 | -0.054 | 94.873
3 | 0.681 | 0.00733 | -0.055 | 92.869
3.5 | 0.746 | 0.00772 | -0.056 | 96.658
4 | 0.809 | 0.00808 | -0.057 | 100.12
4.5 | 0.869 | 0.00846 | -0.058 | 102.697
5 | 0.924 | 0.00888 | -0.059 | 104.056
5.5 | 0.974 | 0.00939 | -0.06 | 103.821
6 | 1.016 | 0.00995 | -0.061 | 102.054
6.5 | 1.044 | 0.01054 | -0.062 | 99.077
7 | 1.049 | 0.0113 | -0.063 | 92.834
7.5 | 0.989 | 0.01221 | -0.064 | 81.037
8 | 0.663 | 0.01296 | -0.065 | 51.137
8.5 | 0.693 | 0.01418 | -0.066 | 48.887
9 | 0.598 | 0.05821 | -0.033 | 10.275
9.5 | 0.758 | 0.01473 | -0.068 | 51.469
10 | 0.789 | 0.0159 | -0.069 | 49.588
10.5 | 0.817 | 0.01777 | -0.07 | 45.989
11 | 0.731 | 0.05798 | -0.052 | 12.616
11.5 | 0.881 | 0.01818 | -0.072 | 48.467
12 | 0.91 | 0.01983 | -0.072 | 45.912
12.5 | 0.938 | 0.02206 | -0.073 | 42.506
13 | 0.961 | 0.02548 | -0.073 | 37.701
13.5 | 0.877 | 0.0718 | -0.058 | 12.213
14 | 1.023 | 0.02655 | -0.075 | 38.534
14.5 | 1.033 | 0.03441 | -0.074 | 30.027
15 | 0.927 | 0.10609 | -0.049 | 8.738
15.5 | 0.957 | 0.11068 | -0.052 | 8.643
16 | 0.974 | 0.13091 | -0.048 | 7.442
16.5 | 1.002 | 0.13379 | -0.049 | 7.49
17 | 1.031 | 0.13699 | -0.051 | 7.524
17.5 | 1.057 | 0.14495 | -0.052 | 7.293
18 | 1.081 | 0.15768 | -0.052 | 6.856
18.5 | 1.109 | 0.16497 | -0.054 | 6.72
19 | 1.136 | 0.16938 | -0.055 | 6.709
19.5 | 1.165 | 0.17232 | -0.057 | 6.758
20 | 1.188 | 0.18559 | -0.057 | 6.401

## 144. Re 18M Mach 0.50 (2)
BIGFOIL.COM POLAR EXPORT
NACA66-313 a=0.5
NACA66-313 a=0.5 |  |  |  | Cl Max: | 1.1827 | at alpha= | 9 | deg
XFOIL ncrit=9 |  |  |  | L/D Max: | 122.312 | at alpha= | 1.5 | deg
Re: | 18000000 |  |  | Cd Min: | 0.11226 | at alpha= | -12.5 | deg
Mach: | 0.5 |  |  | Cl=0 at alpha= | -2.1839 | deg
|  |  |  | @ Cl=0.1, Cd= | 0.004602
|  |  |  | @ Cl=0.4, Cd= | 0.0036744
|  |  |  | @ Cl=0.6, Cd= | 0.0058847
alpha (deg) | Cl | Cd | Cm | Cl/Cd
-12.5 | -0.4165 | 0.11226 | -0.0601 | -3.7101
-12 | -0.4142 | 0.10255 | -0.0659 | -4.039
-11.5 | -0.4166 | 0.09257 | -0.072 | -4.5004
-11 | -0.4207 | 0.08284 | -0.078 | -5.0785
-10.5 | -0.4271 | 0.07317 | -0.0841 | -5.8371
-10 | -0.4406 | 0.06211 | -0.0921 | -7.0939
-9.5 | -0.471 | 0.04922 | -0.1029 | -9.5693
-9 | -0.5071 | 0.04157 | -0.103 | -12.1987
-8.5 | -0.5454 | 0.03598 | -0.0964 | -15.1584
-8 | -0.5733 | 0.03075 | -0.0872 | -18.6439
-7.5 | -0.5946 | 0.02319 | -0.0787 | -25.6404
-7 | -0.5912 | 0.01654 | -0.0709 | -35.7437
-6.5 | -0.5785 | 0.00932 | -0.0634 | -62.0708
-6 | -0.5258 | 0.00718 | -0.0588 | -73.2312
-5.5 | -0.4593 | 0.00646 | -0.0563 | -71.0991
-5 | -0.3902 | 0.00603 | -0.0547 | -64.7098
-4.5 | -0.3209 | 0.0057 | -0.0537 | -56.2982
-4 | -0.2512 | 0.00544 | -0.0533 | -46.1765
-3.5 | -0.1814 | 0.00524 | -0.0533 | -34.6183
-3 | -0.1123 | 0.00504 | -0.0535 | -22.2817
-2 | 0.0253 | 0.00476 | -0.0545 | 5.3151
-1.5 | 0.0939 | 0.00461 | -0.0552 | 20.3688
-1 | 0.1623 | 0.00452 | -0.0561 | 35.9071
-0.5 | 0.2306 | 0.00441 | -0.057 | 52.2902
0 | 0.2961 | 0.00415 | -0.0575 | 71.3494
0.5 | 0.3603 | 0.00395 | -0.0578 | 91.2152
1 | 0.4208 | 0.00353 | -0.0577 | 119.2068
1.5 | 0.4709 | 0.00385 | -0.0558 | 122.3117
2 | 0.5196 | 0.00481 | -0.0532 | 108.0249
2.5 | 0.5721 | 0.00546 | -0.0511 | 104.7802
3 | 0.6194 | 0.00618 | -0.0478 | 100.2265
3.5 | 0.6725 | 0.00662 | -0.0454 | 101.5861
4.5 | 0.7713 | 0.00724 | -0.0385 | 106.5331
5 | 0.816 | 0.0077 | -0.034 | 105.974
5.5 | 0.8647 | 0.00819 | -0.0303 | 105.58
6 | 0.9131 | 0.00876 | -0.0264 | 104.2352
6.5 | 0.9611 | 0.00943 | -0.0224 | 101.9194
7 | 1.0103 | 0.01013 | -0.0184 | 99.7335
7.5 | 1.059 | 0.01095 | -0.0141 | 96.7123
8 | 1.1061 | 0.0119 | -0.0093 | 92.9496
8.5 | 1.1481 | 0.01315 | -0.0037 | 87.308
9 | 1.1827 | 0.01483 | 0.0031 | 79.7505
9.5 | 1.1819 | 0.01816 | 0.013 | 65.0826
10 | 1.1703 | 0.02295 | 0.0226 | 50.9935
10.5 | 1.1448 | 0.02986 | 0.0306 | 38.3389
11 | 1.1122 | 0.03731 | 0.0365 | 29.8097
11.5 | 1.0756 | 0.04578 | 0.0398 | 23.495
12 | 1.038 | 0.05531 | 0.0402 | 18.7669
12.5 | 1.0041 | 0.06691 | 0.0359 | 15.0067
13 | 0.973 | 0.07953 | 0.0294 | 12.2344
13.5 | 0.9493 | 0.0932 | 0.0204 | 10.1856
14 | 0.9287 | 0.10836 | 0.0099 | 8.5705

## 145. Re 20M Mach 0.00 (1)
BIGFOIL.COM POLAR EXPORT
NACA66-313 a=0.5
NACA66-313 a=0.5 |  |  |  | Cl Max: | 1.216 | at alpha= | 11 | deg
JavaFoil+Calcfoil stall+Eppler ext transition |  |  |  | L/D Max: | 134.817 | at alpha= | 5 | deg
Re: | 20000000 |  |  | Cd Min: | 0.00549 | at alpha= | 1 | deg
Mach: | 0 |  |  | Cl=0 at alpha= | -1.9667 | deg
|  |  |  | @ Cl=0.1, Cd= | 0.0059267
|  |  |  | @ Cl=0.4, Cd= | 0.005553
|  |  |  | @ Cl=0.6, Cd= | 0.0059409
alpha (deg) | Cl | Cd | Cm | Cl/Cd
-17 | -0.558 | 0.12851 | -0.006 | -4.339
-16.5 | -0.579 | 0.11972 | -0.006 | -4.839
-16 | -0.6 | 0.1137 | -0.007 | -5.279
-15.5 | -0.621 | 0.10624 | -0.007 | -5.842
-15 | -0.64 | 0.10055 | -0.008 | -6.361
-14.5 | -0.657 | 0.09349 | -0.008 | -7.032
-14 | -0.678 | 0.08224 | -0.01 | -8.242
-13.5 | -0.693 | 0.07537 | -0.011 | -9.194
-13 | -0.71 | 0.0653 | -0.012 | -10.878
-12.5 | -0.737 | 0.04702 | -0.015 | -15.664
-12 | -0.842 | 0.01069 | -0.02 | -78.796
-11.5 | -0.838 | 0.00971 | -0.021 | -86.315
-11 | -0.824 | 0.00931 | -0.022 | -88.452
-10.5 | -0.807 | 0.00819 | -0.022 | -98.498
-10 | -0.784 | 0.00868 | -0.023 | -90.242
-9.5 | -0.755 | 0.00826 | -0.024 | -91.436
-9 | -0.723 | 0.00797 | -0.025 | -90.746
-8.5 | -0.688 | 0.00757 | -0.026 | -90.878
-8 | -0.648 | 0.00733 | -0.027 | -88.495
-7.5 | -0.606 | 0.0071 | -0.028 | -85.309
-7 | -0.56 | 0.00685 | -0.029 | -81.721
-6.5 | -0.512 | 0.00665 | -0.03 | -76.942
-6 | -0.461 | 0.00651 | -0.031 | -70.828
-5.5 | -0.409 | 0.00635 | -0.032 | -64.364
-5 | -0.354 | 0.00616 | -0.033 | -57.459
-4.5 | -0.298 | 0.00607 | -0.033 | -49.104
-4 | -0.241 | 0.00591 | -0.034 | -40.75
-3.5 | -0.183 | 0.00583 | -0.035 | -31.333
-3 | -0.124 | 0.00575 | -0.036 | -21.485
-2.5 | -0.064 | 0.00581 | -0.037 | -11.021
-2 | -0.004 | 0.00581 | -0.038 | -0.71
-1.5 | 0.056 | 0.00589 | -0.039 | 9.498
-1 | 0.116 | 0.00594 | -0.04 | 19.574
-0.5 | 0.177 | 0.00604 | -0.041 | 29.256
0 | 0.237 | 0.00565 | -0.042 | 41.965
0.5 | 0.297 | 0.00567 | -0.043 | 52.492
1 | 0.358 | 0.00549 | -0.044 | 65.176
1.5 | 0.418 | 0.00558 | -0.045 | 74.76
2 | 0.478 | 0.00567 | -0.046 | 84.154
2.5 | 0.536 | 0.00576 | -0.047 | 93.076
3 | 0.595 | 0.00594 | -0.048 | 100.01
3.5 | 0.653 | 0.00595 | -0.049 | 109.651
4 | 0.71 | 0.00616 | -0.05 | 115.322
4.5 | 0.766 | 0.00637 | -0.051 | 120.173
5 | 0.821 | 0.00609 | -0.052 | 134.817
5.5 | 0.873 | 0.00758 | -0.053 | 115.208
6 | 0.925 | 0.00787 | -0.053 | 117.461
6.5 | 0.973 | 0.00818 | -0.054 | 119.005
7 | 1.02 | 0.00855 | -0.055 | 119.251
7.5 | 1.062 | 0.0089 | -0.056 | 119.356
8 | 1.099 | 0.00927 | -0.057 | 118.593
8.5 | 1.132 | 0.00966 | -0.058 | 117.17
9 | 1.159 | 0.01011 | -0.059 | 114.656
9.5 | 1.182 | 0.0106 | -0.06 | 111.549
10 | 1.199 | 0.01115 | -0.061 | 107.505
10.5 | 1.21 | 0.01182 | -0.061 | 102.392
11 | 1.216 | 0.01234 | -0.062 | 98.526
11.5 | 1.215 | 0.01323 | -0.063 | 91.843
12 | 1.21 | 0.01401 | -0.064 | 86.355
12.5 | 1.197 | 0.01481 | -0.064 | 80.791
13 | 1.173 | 0.01569 | -0.065 | 74.763
13.5 | 1.143 | 0.01703 | -0.066 | 67.1
14 | 1.109 | 0.01841 | -0.066 | 60.23
14.5 | 1.068 | 0.02079 | -0.067 | 51.383
15 | 1.026 | 0.02313 | -0.067 | 44.372
15.5 | 0.965 | 0.03176 | -0.066 | 30.39
16 | 0.831 | 0.08817 | -0.051 | 9.427

## 146. Re 20M Mach 0.00 (2)
BIGFOIL.COM POLAR EXPORT
NACA66-313 a=0.5
NACA66-313 a=0.5 |  |  |  | Cl Max: | 1.7847 | at alpha= | 20 | deg
XFOIL ncrit=9 |  |  |  | L/D Max: | 131.387 | at alpha= | 8 | deg
Re: | 20000000 |  |  | Cd Min: | 0.03732 | at alpha= | 20 | deg
Mach: | 0 |  |  | Cl=0 at alpha= | -2.1105 | deg
|  |  |  | @ Cl=0.1, Cd= | 0.0044545
|  |  |  | @ Cl=0.4, Cd= | 0.0043429
|  |  |  | @ Cl=0.6, Cd= | 0.0058736
alpha (deg) | Cl | Cd | Cm | Cl/Cd
-20 | -1.6437 | 0.02369 | -0.0738 | -69.3837
-19.5 | -1.6417 | 0.02109 | -0.0695 | -77.8426
-19 | -1.6253 | 0.01948 | -0.0659 | -83.4343
-18.5 | -1.6102 | 0.01786 | -0.0617 | -90.1568
-18 | -1.5857 | 0.0168 | -0.0582 | -94.3869
-17.5 | -1.56 | 0.01587 | -0.0545 | -98.2987
-17 | -1.5336 | 0.01507 | -0.0505 | -101.7651
-16.5 | -1.5079 | 0.0144 | -0.046 | -104.7153
-16 | -1.4701 | 0.0137 | -0.0438 | -107.3066
-15.5 | -1.4298 | 0.01298 | -0.0419 | -110.1541
-15 | -1.3878 | 0.01225 | -0.0403 | -113.2898
-14.5 | -1.3434 | 0.01161 | -0.0391 | -115.7106
-14 | -1.2966 | 0.01107 | -0.0382 | -117.1274
-13.5 | -1.2482 | 0.01059 | -0.0376 | -117.8659
-13 | -1.1987 | 0.01015 | -0.0371 | -118.0985
-12.5 | -1.1484 | 0.00972 | -0.0367 | -118.1481
-12 | -1.0971 | 0.00934 | -0.0365 | -117.4625
-11.5 | -1.0454 | 0.00896 | -0.0363 | -116.6741
-9.5 | -0.8326 | 0.00761 | -0.0364 | -109.4087
-9 | -0.7793 | 0.00722 | -0.0364 | -107.9363
-8.5 | -0.7251 | 0.00688 | -0.0366 | -105.3924
-8 | -0.6699 | 0.00662 | -0.0369 | -101.1934
-7.5 | -0.6143 | 0.0064 | -0.0373 | -95.9844
-7 | -0.5583 | 0.00619 | -0.0378 | -90.1939
-6.5 | -0.5021 | 0.00598 | -0.0383 | -83.9632
-5.5 | -0.3892 | 0.00554 | -0.0393 | -70.2527
-5 | -0.3324 | 0.00535 | -0.0399 | -62.1308
-4 | -0.2179 | 0.00507 | -0.0413 | -42.9783
-3.5 | -0.1605 | 0.0049 | -0.042 | -32.7551
-3 | -0.1028 | 0.00477 | -0.0428 | -21.5514
-2.5 | -0.0451 | 0.00468 | -0.0436 | -9.6368
-2 | 0.0128 | 0.00455 | -0.0444 | 2.8132
-1.5 | 0.0707 | 0.00449 | -0.0452 | 15.7461
-1 | 0.1284 | 0.00442 | -0.046 | 29.0498
-0.5 | 0.1851 | 0.00438 | -0.0467 | 42.2603
0 | 0.2409 | 0.00428 | -0.0472 | 56.285
0.5 | 0.2966 | 0.00419 | -0.0477 | 70.7876
1 | 0.3464 | 0.00444 | -0.0474 | 78.018
1.5 | 0.3925 | 0.00428 | -0.0466 | 91.7056
2 | 0.445 | 0.00472 | -0.0466 | 94.2797
2.5 | 0.4973 | 0.00514 | -0.0465 | 96.751
3 | 0.5498 | 0.00553 | -0.0464 | 99.4213
3.5 | 0.6024 | 0.00589 | -0.0463 | 102.275
4 | 0.6565 | 0.00611 | -0.0465 | 107.4468
4.5 | 0.7106 | 0.00632 | -0.0467 | 112.4367
5 | 0.7646 | 0.00652 | -0.0468 | 117.2699
5.5 | 0.8174 | 0.00676 | -0.0468 | 120.9172
6 | 0.8702 | 0.007 | -0.0468 | 124.3143
6.5 | 0.9221 | 0.00725 | -0.0466 | 127.1862
7 | 0.9722 | 0.00756 | -0.0462 | 128.5979
7.5 | 1.0225 | 0.00783 | -0.0457 | 130.5875
8 | 1.0708 | 0.00815 | -0.0449 | 131.3865
8.5 | 1.1172 | 0.00851 | -0.0438 | 131.2808
9 | 1.1622 | 0.00885 | -0.0424 | 131.322
9.5 | 1.1973 | 0.00918 | -0.0389 | 130.4248
10 | 1.232 | 0.00959 | -0.0355 | 128.4672
10.5 | 1.2675 | 0.01007 | -0.0325 | 125.8689
11 | 1.3016 | 0.01068 | -0.0294 | 121.8727
12 | 1.3731 | 0.01188 | -0.0243 | 115.5808
12.5 | 1.4077 | 0.01255 | -0.0218 | 112.1673
13 | 1.4407 | 0.01329 | -0.0191 | 108.4048
14 | 1.5068 | 0.01514 | -0.0146 | 99.5244
14.5 | 1.539 | 0.01613 | -0.0124 | 95.4123
15 | 1.5696 | 0.01725 | -0.0101 | 90.9913
15.5 | 1.5947 | 0.0187 | -0.0072 | 85.2781
16 | 1.6246 | 0.01991 | -0.0052 | 81.5972
17 | 1.6711 | 0.02331 | -0.0002 | 71.6903
17.5 | 1.6941 | 0.02512 | 0.002 | 67.4403
18 | 1.7164 | 0.02707 | 0.004 | 63.406
18.5 | 1.7366 | 0.02922 | 0.006 | 59.4319
19 | 1.7494 | 0.03206 | 0.0082 | 54.5664
19.5 | 1.7725 | 0.0342 | 0.0094 | 51.8275
20 | 1.7847 | 0.03732 | 0.0111 | 47.8215

## 147. Re 20M Mach 0.10 (1)
BIGFOIL.COM POLAR EXPORT
NACA66-313 a=0.5
NACA66-313 a=0.5 |  |  |  | Cl Max: | 1.207 | at alpha= | 11 | deg
JavaFoil+Calcfoil stall+Eppler ext transition |  |  |  | L/D Max: | 135.234 | at alpha= | 5 | deg
Re: | 20000000 |  |  | Cd Min: | 0.00549 | at alpha= | 1 | deg
Mach: | 0.1 |  |  | Cl=0 at alpha= | -1.9667 | deg
|  |  |  | @ Cl=0.1, Cd= | 0.0059188
|  |  |  | @ Cl=0.4, Cd= | 0.005537
|  |  |  | @ Cl=0.6, Cd= | 0.0059241
alpha (deg) | Cl | Cd | Cm | Cl/Cd
-16.5 | -0.536 | 0.12596 | -0.006 | -4.258
-16 | -0.561 | 0.11681 | -0.007 | -4.799
-15.5 | -0.584 | 0.11027 | -0.007 | -5.297
-15 | -0.607 | 0.10246 | -0.008 | -5.922
-14.5 | -0.628 | 0.09538 | -0.008 | -6.587
-14 | -0.648 | 0.08763 | -0.009 | -7.399
-13.5 | -0.665 | 0.08214 | -0.01 | -8.094
-13 | -0.684 | 0.07233 | -0.011 | -9.451
-12.5 | -0.693 | 0.06586 | -0.012 | -10.523
-12 | -0.821 | 0.01166 | -0.019 | -70.37
-11.5 | -0.823 | 0.01013 | -0.021 | -81.26
-11 | -0.815 | 0.00933 | -0.022 | -87.356
-10.5 | -0.799 | 0.00778 | -0.023 | -102.766
-10 | -0.779 | 0.00879 | -0.024 | -88.635
-9.5 | -0.752 | 0.00835 | -0.024 | -90.119
-9 | -0.722 | 0.00798 | -0.025 | -90.461
-8.5 | -0.687 | 0.00766 | -0.026 | -89.722
-8 | -0.649 | 0.00739 | -0.027 | -87.791
-7.5 | -0.607 | 0.00711 | -0.028 | -85.35
-7 | -0.561 | 0.00684 | -0.029 | -82.025
-6.5 | -0.513 | 0.00666 | -0.03 | -77.114
-6 | -0.463 | 0.00657 | -0.031 | -70.452
-5.5 | -0.41 | 0.00636 | -0.032 | -64.513
-5 | -0.356 | 0.00625 | -0.033 | -56.905
-4.5 | -0.299 | 0.00608 | -0.034 | -49.262
-4 | -0.242 | 0.00598 | -0.035 | -40.442
-3.5 | -0.183 | 0.00583 | -0.036 | -31.463
-3 | -0.124 | 0.00575 | -0.037 | -21.577
-2.5 | -0.064 | 0.00581 | -0.037 | -11.06
-2 | -0.004 | 0.00586 | -0.038 | -0.708
-1.5 | 0.056 | 0.00589 | -0.039 | 9.549
-1 | 0.117 | 0.00593 | -0.04 | 19.697
-0.5 | 0.178 | 0.00601 | -0.041 | 29.571
0 | 0.238 | 0.00564 | -0.042 | 42.24
0.5 | 0.299 | 0.00569 | -0.043 | 52.561
1 | 0.359 | 0.00549 | -0.044 | 65.436
1.5 | 0.42 | 0.00556 | -0.045 | 75.533
2 | 0.48 | 0.00568 | -0.046 | 84.508
2.5 | 0.538 | 0.00581 | -0.047 | 92.606
3 | 0.597 | 0.00592 | -0.048 | 100.952
3.5 | 0.656 | 0.006 | -0.049 | 109.4
4 | 0.713 | 0.00618 | -0.05 | 115.429
4.5 | 0.769 | 0.0064 | -0.051 | 120.172
5 | 0.824 | 0.00609 | -0.052 | 135.234
5.5 | 0.877 | 0.00762 | -0.053 | 115.041
6 | 0.928 | 0.00793 | -0.054 | 117.086
6.5 | 0.977 | 0.00824 | -0.055 | 118.503
7 | 1.023 | 0.00863 | -0.056 | 118.637
7.5 | 1.065 | 0.00896 | -0.056 | 118.883
8 | 1.102 | 0.00937 | -0.057 | 117.607
8.5 | 1.133 | 0.00975 | -0.058 | 116.173
9 | 1.16 | 0.0102 | -0.059 | 113.686
9.5 | 1.18 | 0.01077 | -0.06 | 109.582
10 | 1.195 | 0.01129 | -0.061 | 105.889
10.5 | 1.204 | 0.01196 | -0.062 | 100.671
11 | 1.207 | 0.01251 | -0.062 | 96.482
11.5 | 1.203 | 0.01346 | -0.063 | 89.411
12 | 1.194 | 0.01428 | -0.064 | 83.603
12.5 | 1.176 | 0.01513 | -0.065 | 77.713
13 | 1.147 | 0.01608 | -0.065 | 71.322
13.5 | 1.111 | 0.01762 | -0.066 | 63.04
14 | 1.071 | 0.01928 | -0.066 | 55.529
14.5 | 1.02 | 0.02301 | -0.066 | 44.305
15 | 0.966 | 0.02763 | -0.066 | 34.977
15.5 | 0.812 | 0.09082 | -0.048 | 8.946
16 | 0.765 | 0.10436 | -0.044 | 7.332

## 148. Re 20M Mach 0.10 (2)
BIGFOIL.COM POLAR EXPORT
NACA66-313 a=0.5
NACA66-313 a=0.5 |  |  |  | Cl Max: | 1.7705 | at alpha= | 20 | deg
XFOIL ncrit=9 |  |  |  | L/D Max: | 130.938 | at alpha= | 8 | deg
Re: | 20000000 |  |  | Cd Min: | 0.04088 | at alpha= | 20 | deg
Mach: | 0.1 |  |  | Cl=0 at alpha= | -2.1125 | deg
|  |  |  | @ Cl=0.1, Cd= | 0.0044554
|  |  |  | @ Cl=0.4, Cd= | 0.0043137
|  |  |  | @ Cl=0.6, Cd= | 0.0058722
alpha (deg) | Cl | Cd | Cm | Cl/Cd
-20 | -1.6079 | 0.02793 | -0.083 | -57.5689
-19.5 | -1.6133 | 0.0245 | -0.079 | -65.849
-19 | -1.5995 | 0.02247 | -0.0756 | -71.1838
-18.5 | -1.596 | 0.02002 | -0.0707 | -79.7203
-18 | -1.5828 | 0.01822 | -0.0659 | -86.8716
-17.5 | -1.5626 | 0.01686 | -0.0615 | -92.6809
-17 | -1.5368 | 0.01587 | -0.0574 | -96.8368
-16.5 | -1.5111 | 0.01503 | -0.0527 | -100.5389
-16 | -1.481 | 0.01431 | -0.0485 | -103.4941
-15.5 | -1.4403 | 0.0136 | -0.0463 | -105.9044
-15 | -1.3982 | 0.01283 | -0.0443 | -108.979
-14.5 | -1.3544 | 0.01208 | -0.0426 | -112.1192
-14 | -1.3081 | 0.01142 | -0.0412 | -114.5447
-13.5 | -1.2597 | 0.01086 | -0.0402 | -115.9945
-12.5 | -1.1587 | 0.00992 | -0.0388 | -116.8044
-12 | -1.1067 | 0.00951 | -0.0383 | -116.3722
-11.5 | -1.0543 | 0.0091 | -0.0379 | -115.8571
-11 | -1.0011 | 0.00873 | -0.0377 | -114.6735
-10.5 | -0.9474 | 0.00838 | -0.0376 | -113.0549
-10 | -0.8934 | 0.00802 | -0.0375 | -111.3965
-9.5 | -0.8389 | 0.00771 | -0.0375 | -108.8067
-9 | -0.7849 | 0.00731 | -0.0374 | -107.3735
-8.5 | -0.7303 | 0.00694 | -0.0374 | -105.2305
-8 | -0.6747 | 0.00666 | -0.0376 | -101.3063
-7.5 | -0.6186 | 0.00643 | -0.038 | -96.2053
-7 | -0.5621 | 0.00622 | -0.0384 | -90.3698
-5.5 | -0.3915 | 0.00556 | -0.0398 | -70.4137
-5 | -0.3344 | 0.00536 | -0.0403 | -62.3881
-3.5 | -0.1613 | 0.0049 | -0.0424 | -32.9184
-3 | -0.1032 | 0.00477 | -0.0431 | -21.6352
-2.5 | -0.0451 | 0.00468 | -0.0439 | -9.6368
-2 | 0.0131 | 0.00455 | -0.0447 | 2.8791
-1.5 | 0.0713 | 0.00449 | -0.0455 | 15.8797
-1 | 0.1294 | 0.00442 | -0.0463 | 29.276
0 | 0.2425 | 0.00428 | -0.0475 | 56.6589
0.5 | 0.2985 | 0.00418 | -0.0481 | 71.4115
1 | 0.3488 | 0.00441 | -0.0478 | 79.093
1.5 | 0.3949 | 0.00427 | -0.0469 | 92.4824
2 | 0.4474 | 0.00472 | -0.0468 | 94.7881
2.5 | 0.4999 | 0.00515 | -0.0467 | 97.068
3 | 0.5526 | 0.00554 | -0.0465 | 99.7473
3.5 | 0.6054 | 0.00591 | -0.0464 | 102.4365
4 | 0.6598 | 0.00613 | -0.0466 | 107.6346
4.5 | 0.7141 | 0.00634 | -0.0467 | 112.6341
5 | 0.7683 | 0.00655 | -0.0469 | 117.2977
5.5 | 0.8213 | 0.00679 | -0.0468 | 120.9573
6 | 0.8744 | 0.00703 | -0.0467 | 124.3812
6.5 | 0.9263 | 0.00729 | -0.0464 | 127.0645
7 | 0.9766 | 0.0076 | -0.0458 | 128.5
7.5 | 1.027 | 0.00788 | -0.0453 | 130.3299
8 | 1.075 | 0.00821 | -0.0443 | 130.9379
8.5 | 1.1213 | 0.00858 | -0.0429 | 130.6876
9 | 1.1634 | 0.0089 | -0.0407 | 130.7191
9.5 | 1.197 | 0.00928 | -0.0368 | 128.9871
10 | 1.2332 | 0.00972 | -0.0336 | 126.8724
10.5 | 1.2692 | 0.01024 | -0.0306 | 123.9453
11 | 1.3038 | 0.01088 | -0.0276 | 119.8346
11.5 | 1.3404 | 0.01148 | -0.0249 | 116.7596
12 | 1.3764 | 0.01213 | -0.0224 | 113.4707
12.5 | 1.4112 | 0.01283 | -0.0197 | 109.9922
13 | 1.4435 | 0.01366 | -0.0167 | 105.6735
13.5 | 1.4792 | 0.01456 | -0.0148 | 101.5934
14.5 | 1.5426 | 0.0167 | -0.0097 | 92.3713
15 | 1.5712 | 0.01798 | -0.007 | 87.386
15.5 | 1.5956 | 0.01958 | -0.004 | 81.4913
16 | 1.6247 | 0.02093 | -0.0018 | 77.6254
16.5 | 1.6478 | 0.02273 | 0.001 | 72.4945
17 | 1.674 | 0.02439 | 0.0031 | 68.6347
17.5 | 1.6956 | 0.02644 | 0.0055 | 64.1301
18 | 1.7184 | 0.02848 | 0.0076 | 60.3371
18.5 | 1.738 | 0.03085 | 0.0096 | 56.3371
19 | 1.7394 | 0.03476 | 0.0125 | 50.0403
19.5 | 1.767 | 0.03673 | 0.0134 | 48.1078
20 | 1.7705 | 0.04088 | 0.0154 | 43.3097

## 149. Re 20M Mach 0.25 (1)
BIGFOIL.COM POLAR EXPORT
NACA66-313 a=0.5
NACA66-313 a=0.5 |  |  |  | Cl Max: | 1.16 | at alpha= | 9.5 | deg
JavaFoil+Calcfoil stall+Eppler ext transition |  |  |  | L/D Max: | 124.332 | at alpha= | 4 | deg
Re: | 20000000 |  |  | Cd Min: | 0.00556 | at alpha= | 1 | deg
Mach: | 0.25 |  |  | Cl=0 at alpha= | -1.9677 | deg
|  |  |  | @ Cl=0.1, Cd= | 0.0059606
|  |  |  | @ Cl=0.4, Cd= | 0.00562
|  |  |  | @ Cl=0.6, Cd= | 0.10398
alpha (deg) | Cl | Cd | Cm | Cl/Cd
-15 | -0.304 | 0.11492 | -0.007 | -2.646
-14.5 | -0.366 | 0.10776 | -0.008 | -3.395
-14 | -0.422 | 0.09964 | -0.008 | -4.236
-13.5 | -0.473 | 0.09114 | -0.009 | -5.195
-13 | -0.519 | 0.0846 | -0.009 | -6.137
-12.5 | -0.554 | 0.07817 | -0.01 | -7.089
-12 | -0.579 | 0.07474 | -0.011 | -7.748
-11.5 | -0.596 | 0.0678 | -0.012 | -8.786
-11 | -0.605 | 0.06164 | -0.013 | -9.817
-10.5 | -0.61 | 0.05538 | -0.015 | -11.011
-10 | -0.732 | 0.00906 | -0.024 | -80.825
-9.5 | -0.722 | 0.00799 | -0.025 | -90.411
-9 | -0.703 | 0.00847 | -0.026 | -83.102
-8.5 | -0.677 | 0.00804 | -0.027 | -84.269
-8 | -0.645 | 0.00767 | -0.028 | -84.167
-7.5 | -0.608 | 0.00735 | -0.029 | -82.732
-7 | -0.566 | 0.00709 | -0.03 | -79.847
-6.5 | -0.52 | 0.00676 | -0.031 | -76.987
-6 | -0.471 | 0.00671 | -0.032 | -70.13
-5.5 | -0.418 | 0.00648 | -0.033 | -64.579
-5 | -0.363 | 0.00628 | -0.034 | -57.915
-4.5 | -0.307 | 0.00617 | -0.035 | -49.643
-4 | -0.248 | 0.00602 | -0.036 | -41.16
-3.5 | -0.188 | 0.00591 | -0.037 | -31.859
-3 | -0.127 | 0.00582 | -0.038 | -21.916
-2.5 | -0.066 | 0.00578 | -0.039 | -11.416
-2 | -0.004 | 0.00583 | -0.04 | -0.731
-1.5 | 0.058 | 0.00592 | -0.041 | 9.762
-1 | 0.12 | 0.00598 | -0.042 | 20.048
-0.5 | 0.183 | 0.00607 | -0.043 | 30.073
0 | 0.245 | 0.00569 | -0.044 | 43.022
0.5 | 0.307 | 0.00574 | -0.045 | 53.5
1 | 0.369 | 0.00556 | -0.045 | 66.417
1.5 | 0.431 | 0.00568 | -0.046 | 75.921
2 | 0.493 | 0.00574 | -0.047 | 85.928
2.5 | 0.553 | 0.0059 | -0.048 | 93.733
3 | 0.614 | 0.00608 | -0.049 | 100.925
3.5 | 0.673 | 0.00613 | -0.05 | 109.818
4 | 0.732 | 0.00588 | -0.051 | 124.332
4.5 | 0.789 | 0.0073 | -0.052 | 107.967
5 | 0.844 | 0.00758 | -0.053 | 111.411
5.5 | 0.897 | 0.00787 | -0.054 | 113.997
6 | 0.948 | 0.00821 | -0.055 | 115.431
6.5 | 0.996 | 0.00857 | -0.056 | 116.193
7 | 1.041 | 0.009 | -0.057 | 115.689
7.5 | 1.08 | 0.00937 | -0.058 | 115.231
8 | 1.111 | 0.00984 | -0.059 | 112.915
8.5 | 1.136 | 0.01031 | -0.06 | 110.183
9 | 1.152 | 0.01083 | -0.061 | 106.353
9.5 | 1.16 | 0.01148 | -0.061 | 101.054
10 | 1.158 | 0.01223 | -0.062 | 94.726
10.5 | 1.147 | 0.01297 | -0.063 | 88.476
11 | 1.126 | 0.01384 | -0.064 | 81.373
11.5 | 1.094 | 0.01483 | -0.065 | 73.774
12 | 1.05 | 0.01643 | -0.065 | 63.901
12.5 | 0.988 | 0.01877 | -0.065 | 52.622
13 | 0.778 | 0.07948 | -0.042 | 9.786
13.5 | 0.704 | 0.09099 | -0.036 | 7.74
14 | 0.632 | 0.09737 | -0.036 | 6.489
14.5 | 0.554 | 0.10398 | -0.036 | 5.332

## 150. Re 20M Mach 0.25 (2)
BIGFOIL.COM POLAR EXPORT
NACA66-313 a=0.5
NACA66-313 a=0.5 |  |  |  | Cl Max: | 1.6944 | at alpha= | 18.5 | deg
XFOIL ncrit=9 |  |  |  | L/D Max: | 128.335 | at alpha= | 7.5 | deg
Re: | 20000000 |  |  | Cd Min: | 0.20514 | at alpha= | -20 | deg
Mach: | 0.25 |  |  | Cl=0 at alpha= | -2.124 | deg
|  |  |  | @ Cl=0.1, Cd= | 0.0044527
|  |  |  | @ Cl=0.4, Cd= | 0.00426
|  |  |  | @ Cl=0.6, Cd= | 0.0058603
alpha (deg) | Cl | Cd | Cm | Cl/Cd
-20 | -0.6554 | 0.20514 | 0.0074 | -3.1949
-19 | -1.1305 | 0.08948 | -0.0687 | -12.6341
-18.5 | -1.232 | 0.0635 | -0.0895 | -19.4016
-18 | -1.2733 | 0.04999 | -0.0996 | -25.4711
-17.5 | -1.3366 | 0.03866 | -0.1038 | -34.5732
-17 | -1.3973 | 0.03038 | -0.1014 | -45.9941
-16.5 | -1.4172 | 0.02577 | -0.0963 | -54.9942
-16 | -1.4336 | 0.0219 | -0.0893 | -65.4612
-15.5 | -1.4323 | 0.0192 | -0.082 | -74.599
-15 | -1.4254 | 0.01698 | -0.074 | -83.9458
-14.5 | -1.4044 | 0.01565 | -0.0665 | -89.738
-14 | -1.3624 | 0.01445 | -0.0622 | -94.2837
-13.5 | -1.3172 | 0.01328 | -0.0584 | -99.1867
-13 | -1.2681 | 0.01227 | -0.0553 | -103.3496
-12.5 | -1.2145 | 0.01152 | -0.0528 | -105.4253
-12 | -1.1595 | 0.01087 | -0.0507 | -106.6697
-11.5 | -1.104 | 0.01022 | -0.0489 | -108.0235
-11 | -1.0469 | 0.00969 | -0.0474 | -108.0392
-10.5 | -0.9898 | 0.00918 | -0.0461 | -107.8214
-10 | -0.9323 | 0.00869 | -0.045 | -107.2842
-9.5 | -0.8738 | 0.00832 | -0.0442 | -105.024
-9 | -0.817 | 0.00779 | -0.0432 | -104.878
-8.5 | -0.7593 | 0.00733 | -0.0425 | -103.588
-8 | -0.7011 | 0.00695 | -0.0421 | -100.8777
-7.5 | -0.6424 | 0.00663 | -0.0418 | -96.8929
-7 | -0.5831 | 0.00638 | -0.0417 | -91.395
-6.5 | -0.5236 | 0.00613 | -0.0418 | -85.416
-6 | -0.4639 | 0.00591 | -0.042 | -78.4941
-5.5 | -0.4044 | 0.00568 | -0.0423 | -71.1972
-5 | -0.345 | 0.00544 | -0.0426 | -63.4191
-4.5 | -0.2853 | 0.00526 | -0.043 | -54.2395
-4 | -0.2253 | 0.00512 | -0.0436 | -44.0039
-3.5 | -0.1653 | 0.00495 | -0.0442 | -33.3939
-3 | -0.1053 | 0.0048 | -0.0449 | -21.9375
-2 | 0.0149 | 0.00457 | -0.0464 | 3.2604
-1.5 | 0.0751 | 0.00449 | -0.0472 | 16.7261
-1 | 0.1352 | 0.0044 | -0.0481 | 30.7273
-0.5 | 0.1944 | 0.00436 | -0.0488 | 44.5872
0.5 | 0.3095 | 0.00413 | -0.0498 | 74.9395
1 | 0.3617 | 0.00426 | -0.0495 | 84.9061
1.5 | 0.4073 | 0.00426 | -0.0483 | 95.6103
2 | 0.4608 | 0.00474 | -0.0481 | 97.2152
2.5 | 0.5139 | 0.00522 | -0.0477 | 98.4483
3 | 0.5674 | 0.00563 | -0.0473 | 100.7815
3.5 | 0.6212 | 0.00601 | -0.0469 | 103.3611
4 | 0.6771 | 0.00623 | -0.0469 | 108.6838
4.5 | 0.7326 | 0.00646 | -0.0468 | 113.4056
5 | 0.7879 | 0.00669 | -0.0466 | 117.7728
5.5 | 0.8421 | 0.00695 | -0.0462 | 121.1655
6 | 0.896 | 0.00721 | -0.0457 | 124.2718
6.5 | 0.9479 | 0.00753 | -0.0447 | 125.8831
7 | 0.9989 | 0.00784 | -0.0435 | 127.4107
7.5 | 1.0485 | 0.00817 | -0.042 | 128.3354
8 | 1.0881 | 0.00853 | -0.0384 | 127.5615
8.5 | 1.1242 | 0.00897 | -0.0342 | 125.3289
9 | 1.1638 | 0.00942 | -0.0308 | 123.5456
9.5 | 1.2037 | 0.00995 | -0.0276 | 120.9749
10 | 1.2431 | 0.01055 | -0.0244 | 117.8294
10.5 | 1.28 | 0.0113 | -0.0209 | 113.2743
11 | 1.3188 | 0.01202 | -0.0178 | 109.7171
11.5 | 1.3568 | 0.01282 | -0.0146 | 105.8346
12 | 1.3917 | 0.01378 | -0.011 | 100.9942
12.5 | 1.4253 | 0.01486 | -0.0073 | 95.9152
13 | 1.4563 | 0.01586 | -0.0032 | 91.8222
13.5 | 1.5295 | 0.01747 | -0.008 | 87.5501
14.5 | 1.5579 | 0.02047 | 0.0053 | 76.1065
15 | 1.5854 | 0.02234 | 0.0088 | 70.9669
15.5 | 1.613 | 0.02431 | 0.0121 | 66.3513
16 | 1.6372 | 0.0266 | 0.0154 | 61.5489
16.5 | 1.6569 | 0.02933 | 0.0188 | 56.4916
17 | 1.6718 | 0.03256 | 0.0221 | 51.3452
17.5 | 1.6806 | 0.03644 | 0.0252 | 46.1196
18 | 1.6928 | 0.04037 | 0.0276 | 41.9321
18.5 | 1.6944 | 0.04544 | 0.0296 | 37.2887
19 | 1.6824 | 0.05225 | 0.0308 | 32.199
19.5 | 1.6757 | 0.05911 | 0.0308 | 28.3488
20 | 1.6571 | 0.06792 | 0.0292 | 24.3978

## 151. Re 20M Mach 0.50 (1)
BIGFOIL.COM POLAR EXPORT
NACA66-313 a=0.5
NACA66-313 a=0.5 |  |  |  | Cl Max: | 1.188 | at alpha= | 20 | deg
JavaFoil+Calcfoil stall+Eppler ext transition |  |  |  | L/D Max: | 106.051 | at alpha= | 5 | deg
Re: | 20000000 |  |  | Cd Min: | 0.00554 | at alpha= | 1 | deg
Mach: | 0.5 |  |  | Cl=0 at alpha= | -1.9643 | deg
|  |  |  | @ Cl=0.1, Cd= | 0.0061558
|  |  |  | @ Cl=0.4, Cd= | 0.005573
|  |  |  | @ Cl=0.6, Cd= | 0.0065061
alpha (deg) | Cl | Cd | Cm | Cl/Cd
-20 | -0.986 | 0.18113 | -0.005 | -5.444
-19.5 | -0.961 | 0.1662 | -0.006 | -5.783
-19 | -0.934 | 0.15871 | -0.006 | -5.883
-18.5 | -0.906 | 0.15568 | -0.006 | -5.818
-18 | -0.878 | 0.15187 | -0.007 | -5.783
-17.5 | -0.851 | 0.14186 | -0.007 | -6.001
-17 | -0.825 | 0.13066 | -0.008 | -6.312
-16.5 | -0.798 | 0.12571 | -0.008 | -6.35
-16 | -0.77 | 0.12016 | -0.009 | -6.411
-15.5 | -0.743 | 0.1138 | -0.009 | -6.532
-15 | -0.721 | 0.09696 | -0.01 | -7.432
-14.5 | -0.701 | 0.08355 | -0.012 | -8.388
-14 | -0.661 | 0.09713 | -0.01 | -6.81
-13.5 | -0.636 | 0.08665 | -0.011 | -7.345
-13 | -0.616 | 0.07426 | -0.013 | -8.295
-12.5 | -0.67 | 0.02182 | -0.02 | -30.692
-12 | -0.663 | 0.01379 | -0.022 | -48.093
-11.5 | -0.636 | 0.0121 | -0.023 | -52.567
-11 | -0.607 | 0.01073 | -0.025 | -56.616
-10.5 | -0.47 | 0.067 | -0.013 | -7.008
-10 | -0.442 | 0.06221 | -0.014 | -7.108
-9.5 | -0.417 | 0.05536 | -0.016 | -7.536
-9 | -0.472 | 0.00995 | -0.029 | -47.418
-8.5 | -0.443 | 0.00889 | -0.03 | -49.884
-8 | -0.411 | 0.00728 | -0.031 | -56.401
-7.5 | -0.305 | 0.04784 | -0.016 | -6.365
-7 | -0.277 | 0.04446 | -0.016 | -6.232
-6.5 | -0.342 | 0.04035 | -0.018 | -8.474
-6 | -0.462 | 0.00764 | -0.035 | -60.424
-5.5 | -0.435 | 0.00733 | -0.036 | -59.41
-5 | -0.39 | 0.00692 | -0.038 | -56.314
-4.5 | -0.334 | 0.00663 | -0.039 | -50.37
-4 | -0.273 | 0.00643 | -0.04 | -42.449
-3.5 | -0.209 | 0.00621 | -0.041 | -33.571
-3 | -0.142 | 0.00608 | -0.042 | -23.295
-2.5 | -0.074 | 0.00595 | -0.043 | -12.36
-2 | -0.005 | 0.0061 | -0.044 | -0.779
-1.5 | 0.065 | 0.0061 | -0.045 | 10.575
-1 | 0.134 | 0.00621 | -0.046 | 21.578
-0.5 | 0.204 | 0.00607 | -0.047 | 33.64
0 | 0.273 | 0.00568 | -0.049 | 48.159
0.5 | 0.343 | 0.00573 | -0.05 | 59.787
1 | 0.412 | 0.00554 | -0.051 | 74.421
1.5 | 0.481 | 0.00565 | -0.052 | 85.144
2 | 0.55 | 0.00636 | -0.053 | 86.486
2.5 | 0.615 | 0.00655 | -0.054 | 93.902
3 | 0.681 | 0.00757 | -0.055 | 89.94
3.5 | 0.746 | 0.0076 | -0.056 | 98.182
4 | 0.809 | 0.00793 | -0.057 | 101.981
4.5 | 0.869 | 0.00831 | -0.058 | 104.532
5 | 0.925 | 0.00872 | -0.059 | 106.051
5.5 | 0.975 | 0.00923 | -0.06 | 105.637
6 | 1.016 | 0.00977 | -0.061 | 103.983
6.5 | 1.044 | 0.01037 | -0.062 | 100.669
7 | 1.05 | 0.0111 | -0.063 | 94.615
7.5 | 0.99 | 0.01197 | -0.064 | 82.708
8 | 0.663 | 0.01275 | -0.065 | 52.037
8.5 | 0.694 | 0.01392 | -0.066 | 49.846
9 | 0.598 | 0.05763 | -0.034 | 10.383
9.5 | 0.759 | 0.01443 | -0.068 | 52.565
10 | 0.789 | 0.01558 | -0.069 | 50.665
10.5 | 0.818 | 0.01738 | -0.07 | 47.061
11 | 0.831 | 0.0223 | -0.069 | 37.273
11.5 | 0.882 | 0.0178 | -0.072 | 49.556
12 | 0.911 | 0.01938 | -0.073 | 47.006
12.5 | 0.939 | 0.02153 | -0.073 | 43.6
13 | 0.963 | 0.02469 | -0.073 | 38.988
13.5 | 0.928 | 0.04759 | -0.067 | 19.495
14 | 0.914 | 0.06868 | -0.061 | 13.309
14.5 | 0.902 | 0.09829 | -0.049 | 9.175
15 | 0.923 | 0.11404 | -0.047 | 8.094
15.5 | 0.951 | 0.1205 | -0.049 | 7.893
16 | 0.974 | 0.13362 | -0.047 | 7.288
16.5 | 1.002 | 0.13855 | -0.049 | 7.229
17 | 1.03 | 0.14267 | -0.051 | 7.22
17.5 | 1.057 | 0.14958 | -0.052 | 7.063
18 | 1.081 | 0.16603 | -0.052 | 6.508
18.5 | 1.108 | 0.17131 | -0.053 | 6.467
19 | 1.136 | 0.17402 | -0.055 | 6.528
19.5 | 1.164 | 0.17666 | -0.057 | 6.59
20 | 1.188 | 0.19078 | -0.057 | 6.228

## 152. Re 20M Mach 0.50 (2)
BIGFOIL.COM POLAR EXPORT
NACA66-313 a=0.5
NACA66-313 a=0.5 |  |  |  | Cl Max: | 1.1911 | at alpha= | 9 | deg
XFOIL ncrit=9 |  |  |  | L/D Max: | 115.259 | at alpha= | 1.5 | deg
Re: | 20000000 |  |  | Cd Min: | 0.25508 | at alpha= | 20 | deg
Mach: | 0.5 |  |  | Cl=0 at alpha= | -2.1793 | deg
|  |  |  | @ Cl=0.1, Cd= | 0.0045323
|  |  |  | @ Cl=0.4, Cd= | 0.0037942
|  |  |  | @ Cl=0.6, Cd= | 0.0058522
alpha (deg) | Cl | Cd | Cm | Cl/Cd
-20 | -0.6567 | 0.24282 | 0.0177 | -2.7045
-19.5 | -0.6378 | 0.23363 | 0.0124 | -2.73
-19 | -0.6194 | 0.22444 | 0.007 | -2.7598
-18.5 | -0.6002 | 0.21575 | 0.0018 | -2.7819
-17 | -0.5468 | 0.18941 | -0.0139 | -2.8869
-16.5 | -0.5272 | 0.18147 | -0.0189 | -2.9052
-16 | -0.5091 | 0.17311 | -0.024 | -2.9409
-15.5 | -0.4962 | 0.16357 | -0.0295 | -3.0336
-15 | -0.4797 | 0.15515 | -0.0345 | -3.0918
-14.5 | -0.4609 | 0.14753 | -0.0392 | -3.1241
-14 | -0.4402 | 0.1406 | -0.0436 | -3.1309
-13.5 | -0.4361 | 0.1298 | -0.0498 | -3.3598
-13 | -0.432 | 0.11964 | -0.0558 | -3.6108
-12.5 | -0.4235 | 0.11075 | -0.0611 | -3.8239
-12 | -0.4198 | 0.10139 | -0.0667 | -4.1404
-11.5 | -0.4233 | 0.09132 | -0.0729 | -4.6353
-11 | -0.4277 | 0.08163 | -0.0789 | -5.2395
-10.5 | -0.4356 | 0.07177 | -0.0852 | -6.0694
-10 | -0.4487 | 0.06033 | -0.0941 | -7.4374
-9.5 | -0.4803 | 0.04814 | -0.1037 | -9.9771
-9 | -0.5163 | 0.04079 | -0.103 | -12.6575
-8.5 | -0.555 | 0.03539 | -0.0958 | -15.6824
-8 | -0.5813 | 0.03008 | -0.0867 | -19.3251
-7.5 | -0.6031 | 0.0224 | -0.078 | -26.9241
-7 | -0.5989 | 0.01573 | -0.0702 | -38.0737
-6.5 | -0.5834 | 0.00889 | -0.0628 | -65.6243
-6 | -0.5291 | 0.00696 | -0.0583 | -76.0201
-5.5 | -0.4616 | 0.00631 | -0.0559 | -73.1537
-5 | -0.3915 | 0.00594 | -0.0545 | -65.9091
-4.5 | -0.3221 | 0.00559 | -0.0535 | -57.6208
-4 | -0.2522 | 0.00534 | -0.0531 | -47.2285
-3.5 | -0.1824 | 0.00514 | -0.0531 | -35.4864
-3 | -0.113 | 0.00495 | -0.0534 | -22.8283
-2.5 | -0.0442 | 0.0048 | -0.0537 | -9.2083
-2 | 0.0247 | 0.00468 | -0.0544 | 5.2778
-1.5 | 0.0934 | 0.00454 | -0.0551 | 20.5727
-1 | 0.1618 | 0.00446 | -0.056 | 36.278
-0.5 | 0.2301 | 0.00436 | -0.0569 | 52.7752
0 | 0.2957 | 0.00417 | -0.0574 | 70.9113
1 | 0.4206 | 0.00372 | -0.0577 | 113.0645
1.5 | 0.4668 | 0.00405 | -0.0551 | 115.2593
2 | 0.518 | 0.00487 | -0.053 | 106.3655
2.5 | 0.5718 | 0.00547 | -0.0511 | 104.5338
3 | 0.6205 | 0.00613 | -0.048 | 101.2235
3.5 | 0.6757 | 0.00654 | -0.046 | 103.318
4 | 0.732 | 0.00683 | -0.044 | 107.1742
4.5 | 0.779 | 0.00711 | -0.0399 | 109.564
5 | 0.8223 | 0.00755 | -0.0351 | 108.9139
5.5 | 0.8707 | 0.00802 | -0.0312 | 108.5661
6 | 0.9189 | 0.00858 | -0.0273 | 107.0979
6.5 | 0.9677 | 0.00922 | -0.0233 | 104.9566
7 | 1.0171 | 0.0099 | -0.0193 | 102.7374
7.5 | 1.0657 | 0.01071 | -0.0149 | 99.5051
8 | 1.1125 | 0.01165 | -0.01 | 95.4936
8.5 | 1.1562 | 0.01284 | -0.0045 | 90.0467
9 | 1.1911 | 0.01448 | 0.0023 | 82.2583
9.5 | 1.1894 | 0.0178 | 0.0125 | 66.8202
10 | 1.1755 | 0.02268 | 0.0223 | 51.8298
10.5 | 1.1504 | 0.02953 | 0.0304 | 38.957
11 | 1.1178 | 0.0369 | 0.0363 | 30.2927
11.5 | 1.0813 | 0.04531 | 0.0398 | 23.8645
12 | 1.0441 | 0.05489 | 0.0401 | 19.0217
12.5 | 1.007 | 0.06539 | 0.0383 | 15.3999
14.5 | 0.9231 | 0.12149 | 0.0019 | 7.5982
15 | 0.9156 | 0.13461 | -0.0062 | 6.8019
15.5 | 0.9088 | 0.14755 | -0.0144 | 6.1593
16 | 0.9055 | 0.16005 | -0.0222 | 5.6576
16.5 | 0.9022 | 0.17299 | -0.0304 | 5.2153
17 | 0.9018 | 0.18558 | -0.0382 | 4.8594
17.5 | 0.9076 | 0.19694 | -0.0451 | 4.6085
18 | 0.9129 | 0.20885 | -0.0523 | 4.3711
19 | 0.9271 | 0.23296 | -0.0662 | 3.9797
19.5 | 0.937 | 0.2449 | -0.0729 | 3.8261
20 | 0.9516 | 0.25508 | -0.0788 | 3.7306