## index
index | Re | Mach | Datasource
1 | 50000 | 0 | JavaFoil+Calcfoil stall+Eppler ext transition
2 | 50000 | 0 | XFOIL ncrit=9
3 | 50000 | 0.1 | JavaFoil+Calcfoil stall+Eppler ext transition
4 | 50000 | 0.1 | XFOIL ncrit=9
5 | 50000 | 0.25 | JavaFoil+Calcfoil stall+Eppler ext transition
6 | 50000 | 0.25 | XFOIL ncrit=9
7 | 50000 | 0.5 | JavaFoil+Calcfoil stall+Eppler ext transition
8 | 50000 | 0.5 | XFOIL ncrit=9
9 | 100000 | 0 | JavaFoil+Calcfoil stall+Eppler ext transition
10 | 100000 | 0 | XFOIL ncrit=9
11 | 100000 | 0.1 | JavaFoil+Calcfoil stall+Eppler ext transition
12 | 100000 | 0.1 | XFOIL ncrit=9
13 | 100000 | 0.25 | JavaFoil+Calcfoil stall+Eppler ext transition
14 | 100000 | 0.25 | XFOIL ncrit=9
15 | 100000 | 0.5 | JavaFoil+Calcfoil stall+Eppler ext transition
16 | 100000 | 0.5 | XFOIL ncrit=9
17 | 250000 | 0 | JavaFoil+Calcfoil stall+Eppler ext transition
18 | 250000 | 0 | XFOIL ncrit=9
19 | 250000 | 0.1 | JavaFoil+Calcfoil stall+Eppler ext transition
20 | 250000 | 0.1 | XFOIL ncrit=9
21 | 250000 | 0.25 | JavaFoil+Calcfoil stall+Eppler ext transition
22 | 250000 | 0.25 | XFOIL ncrit=9
23 | 250000 | 0.5 | JavaFoil+Calcfoil stall+Eppler ext transition
24 | 250000 | 0.5 | XFOIL ncrit=9
25 | 500000 | 0 | JavaFoil+Calcfoil stall+Eppler ext transition
26 | 500000 | 0 | XFOIL ncrit=9
27 | 500000 | 0.1 | JavaFoil+Calcfoil stall+Eppler ext transition
28 | 500000 | 0.1 | XFOIL ncrit=9
29 | 500000 | 0.25 | JavaFoil+Calcfoil stall+Eppler ext transition
30 | 500000 | 0.25 | XFOIL ncrit=9
31 | 500000 | 0.5 | JavaFoil+Calcfoil stall+Eppler ext transition
32 | 500000 | 0.5 | XFOIL ncrit=9
33 | 750000 | 0 | JavaFoil+Calcfoil stall+Eppler ext transition
34 | 750000 | 0 | XFOIL ncrit=9
35 | 750000 | 0.1 | JavaFoil+Calcfoil stall+Eppler ext transition
36 | 750000 | 0.1 | XFOIL ncrit=9
37 | 750000 | 0.25 | JavaFoil+Calcfoil stall+Eppler ext transition
38 | 750000 | 0.25 | XFOIL ncrit=9
39 | 750000 | 0.5 | JavaFoil+Calcfoil stall+Eppler ext transition
40 | 750000 | 0.5 | XFOIL ncrit=9
41 | 1000000 | 0 | JavaFoil+Calcfoil stall+Eppler ext transition
42 | 1000000 | 0 | XFOIL ncrit=9
43 | 1000000 | 0.1 | JavaFoil+Calcfoil stall+Eppler ext transition
44 | 1000000 | 0.1 | XFOIL ncrit=9
45 | 1000000 | 0.25 | JavaFoil+Calcfoil stall+Eppler ext transition
46 | 1000000 | 0.25 | XFOIL ncrit=9
47 | 1000000 | 0.5 | JavaFoil+Calcfoil stall+Eppler ext transition
48 | 1000000 | 0.5 | XFOIL ncrit=9
49 | 2000000 | 0 | JavaFoil+Calcfoil stall+Eppler ext transition
50 | 2000000 | 0 | XFOIL ncrit=9
51 | 2000000 | 0.1 | JavaFoil+Calcfoil stall+Eppler ext transition
52 | 2000000 | 0.1 | XFOIL ncrit=9
53 | 2000000 | 0.25 | JavaFoil+Calcfoil stall+Eppler ext transition
54 | 2000000 | 0.25 | XFOIL ncrit=9
55 | 2000000 | 0.5 | JavaFoil+Calcfoil stall+Eppler ext transition
56 | 2000000 | 0.5 | XFOIL ncrit=9
57 | 3000000 | 0 | JavaFoil+Calcfoil stall+Eppler ext transition
58 | 3000000 | 0 | XFOIL ncrit=9
59 | 3000000 | 0.1 | JavaFoil+Calcfoil stall+Eppler ext transition
60 | 3000000 | 0.1 | XFOIL ncrit=9
61 | 3000000 | 0.25 | JavaFoil+Calcfoil stall+Eppler ext transition
62 | 3000000 | 0.25 | XFOIL ncrit=9
63 | 3000000 | 0.5 | JavaFoil+Calcfoil stall+Eppler ext transition
64 | 3000000 | 0.5 | XFOIL ncrit=9
65 | 4000000 | 0 | JavaFoil+Calcfoil stall+Eppler ext transition
66 | 4000000 | 0 | XFOIL ncrit=9
67 | 4000000 | 0.1 | JavaFoil+Calcfoil stall+Eppler ext transition
68 | 4000000 | 0.1 | XFOIL ncrit=9
69 | 4000000 | 0.25 | JavaFoil+Calcfoil stall+Eppler ext transition
70 | 4000000 | 0.25 | XFOIL ncrit=9
71 | 4000000 | 0.5 | JavaFoil+Calcfoil stall+Eppler ext transition
72 | 4000000 | 0.5 | XFOIL ncrit=9
73 | 5000000 | 0 | JavaFoil+Calcfoil stall+Eppler ext transition
74 | 5000000 | 0 | XFOIL ncrit=9
75 | 5000000 | 0.1 | JavaFoil+Calcfoil stall+Eppler ext transition
76 | 5000000 | 0.1 | XFOIL ncrit=9
77 | 5000000 | 0.25 | JavaFoil+Calcfoil stall+Eppler ext transition
78 | 5000000 | 0.25 | XFOIL ncrit=9
79 | 5000000 | 0.5 | JavaFoil+Calcfoil stall+Eppler ext transition
80 | 5000000 | 0.5 | XFOIL ncrit=9
81 | 6000000 | 0 | JavaFoil+Calcfoil stall+Eppler ext transition
82 | 6000000 | 0 | XFOIL ncrit=9
83 | 6000000 | 0.1 | JavaFoil+Calcfoil stall+Eppler ext transition
84 | 6000000 | 0.1 | XFOIL ncrit=9
85 | 6000000 | 0.25 | JavaFoil+Calcfoil stall+Eppler ext transition
86 | 6000000 | 0.25 | XFOIL ncrit=9
87 | 6000000 | 0.5 | JavaFoil+Calcfoil stall+Eppler ext transition
88 | 6000000 | 0.5 | XFOIL ncrit=9
89 | 7000000 | 0 | JavaFoil+Calcfoil stall+Eppler ext transition
90 | 7000000 | 0 | XFOIL ncrit=9
91 | 7000000 | 0.1 | JavaFoil+Calcfoil stall+Eppler ext transition
92 | 7000000 | 0.1 | XFOIL ncrit=9
93 | 7000000 | 0.25 | JavaFoil+Calcfoil stall+Eppler ext transition
94 | 7000000 | 0.25 | XFOIL ncrit=9
95 | 7000000 | 0.5 | JavaFoil+Calcfoil stall+Eppler ext transition
96 | 7000000 | 0.5 | XFOIL ncrit=9
97 | 8000000 | 0 | JavaFoil+Calcfoil stall+Eppler ext transition
98 | 8000000 | 0 | XFOIL ncrit=9
99 | 8000000 | 0.1 | JavaFoil+Calcfoil stall+Eppler ext transition
100 | 8000000 | 0.1 | XFOIL ncrit=9
101 | 8000000 | 0.25 | JavaFoil+Calcfoil stall+Eppler ext transition
102 | 8000000 | 0.25 | XFOIL ncrit=9
103 | 8000000 | 0.5 | JavaFoil+Calcfoil stall+Eppler ext transition
104 | 8000000 | 0.5 | XFOIL ncrit=9
105 | 10000000 | 0 | JavaFoil+Calcfoil stall+Eppler ext transition
106 | 10000000 | 0 | XFOIL ncrit=9
107 | 10000000 | 0.1 | JavaFoil+Calcfoil stall+Eppler ext transition
108 | 10000000 | 0.1 | XFOIL ncrit=9
109 | 10000000 | 0.25 | JavaFoil+Calcfoil stall+Eppler ext transition
110 | 10000000 | 0.25 | XFOIL ncrit=9
111 | 10000000 | 0.5 | JavaFoil+Calcfoil stall+Eppler ext transition
112 | 10000000 | 0.5 | XFOIL ncrit=9
113 | 12000000 | 0 | JavaFoil+Calcfoil stall+Eppler ext transition
114 | 12000000 | 0 | XFOIL ncrit=9
115 | 12000000 | 0.1 | JavaFoil+Calcfoil stall+Eppler ext transition
116 | 12000000 | 0.1 | XFOIL ncrit=9
117 | 12000000 | 0.25 | JavaFoil+Calcfoil stall+Eppler ext transition
118 | 12000000 | 0.25 | XFOIL ncrit=9
119 | 12000000 | 0.5 | JavaFoil+Calcfoil stall+Eppler ext transition
120 | 12000000 | 0.5 | XFOIL ncrit=9
121 | 14000000 | 0 | JavaFoil+Calcfoil stall+Eppler ext transition
122 | 14000000 | 0 | XFOIL ncrit=9
123 | 14000000 | 0.1 | JavaFoil+Calcfoil stall+Eppler ext transition
124 | 14000000 | 0.1 | XFOIL ncrit=9
125 | 14000000 | 0.25 | JavaFoil+Calcfoil stall+Eppler ext transition
126 | 14000000 | 0.25 | XFOIL ncrit=9
127 | 14000000 | 0.5 | JavaFoil+Calcfoil stall+Eppler ext transition
128 | 14000000 | 0.5 | XFOIL ncrit=9
129 | 16000000 | 0 | JavaFoil+Calcfoil stall+Eppler ext transition
130 | 16000000 | 0 | XFOIL ncrit=9
131 | 16000000 | 0.1 | JavaFoil+Calcfoil stall+Eppler ext transition
132 | 16000000 | 0.1 | XFOIL ncrit=9
133 | 16000000 | 0.25 | JavaFoil+Calcfoil stall+Eppler ext transition
134 | 16000000 | 0.25 | XFOIL ncrit=9
135 | 16000000 | 0.5 | JavaFoil+Calcfoil stall+Eppler ext transition
136 | 16000000 | 0.5 | XFOIL ncrit=9
137 | 18000000 | 0 | JavaFoil+Calcfoil stall+Eppler ext transition
138 | 18000000 | 0 | XFOIL ncrit=9
139 | 18000000 | 0.1 | JavaFoil+Calcfoil stall+Eppler ext transition
140 | 18000000 | 0.1 | XFOIL ncrit=9
141 | 18000000 | 0.25 | JavaFoil+Calcfoil stall+Eppler ext transition
142 | 18000000 | 0.25 | XFOIL ncrit=9
143 | 18000000 | 0.5 | JavaFoil+Calcfoil stall+Eppler ext transition
144 | 18000000 | 0.5 | XFOIL ncrit=9
145 | 20000000 | 0 | JavaFoil+Calcfoil stall+Eppler ext transition
146 | 20000000 | 0 | XFOIL ncrit=9
147 | 20000000 | 0.1 | JavaFoil+Calcfoil stall+Eppler ext transition
148 | 20000000 | 0.1 | XFOIL ncrit=9
149 | 20000000 | 0.25 | JavaFoil+Calcfoil stall+Eppler ext transition
150 | 20000000 | 0.25 | XFOIL ncrit=9
151 | 20000000 | 0.5 | JavaFoil+Calcfoil stall+Eppler ext transition
152 | 20000000 | 0.5 | XFOIL ncrit=9

## 1. Re 50k Mach 0.00 (1)
BIGFOIL.COM POLAR EXPORT
Joukowsky 15.00% thick 8.00% camber
Joukowsky 15.00% thick 8.00% camber |  |  |  | Cl Max: | 2.273 | at alpha= | 14 | deg
JavaFoil+Calcfoil stall+Eppler ext transition |  |  |  | L/D Max: | 50.467 | at alpha= | 3.5 | deg
Re: | 50000 |  |  | Cd Min: | 0.02444 | at alpha= | 0.5 | deg
Mach: | 0 |  |  | Cl=0 at alpha= | -9.3061 | deg
|  |  |  | @ Cl=0.1, Cd= | 0.067364
|  |  |  | @ Cl=0.4, Cd= | 0.049681
|  |  |  | @ Cl=0.6, Cd= | 0.041519
alpha (deg) | Cl | Cd | Cm | Cl/Cd
-20 | -0.682 | 0.25106 | -0.096 | -2.718
-19.5 | -0.671 | 0.23952 | -0.097 | -2.802
-19 | -0.657 | 0.22576 | -0.097 | -2.912
-18.5 | -0.642 | 0.21251 | -0.098 | -3.019
-18 | -0.624 | 0.20095 | -0.099 | -3.104
-17.5 | -0.604 | 0.19107 | -0.099 | -3.16
-17 | -0.582 | 0.1817 | -0.1 | -3.201
-16.5 | -0.557 | 0.17003 | -0.101 | -3.277
-16 | -0.53 | 0.16514 | -0.101 | -3.212
-15.5 | -0.502 | 0.15512 | -0.101 | -3.234
-15 | -0.471 | 0.14711 | -0.102 | -3.201
-14.5 | -0.438 | 0.13901 | -0.103 | -3.15
-14 | -0.403 | 0.13034 | -0.104 | -3.092
-13.5 | -0.366 | 0.12308 | -0.105 | -2.976
-13 | -0.328 | 0.11602 | -0.105 | -2.825
-12.5 | -0.287 | 0.10954 | -0.107 | -2.623
-12 | -0.245 | 0.1033 | -0.108 | -2.376
-11.5 | -0.202 | 0.09741 | -0.109 | -2.076
-11 | -0.158 | 0.092 | -0.11 | -1.715
-10.5 | -0.112 | 0.08671 | -0.112 | -1.296
-10 | -0.066 | 0.08171 | -0.113 | -0.806
-9.5 | -0.019 | 0.07728 | -0.114 | -0.24
-9 | 0.03 | 0.07293 | -0.116 | 0.405
-8.5 | 0.078 | 0.06901 | -0.118 | 1.134
-8 | 0.128 | 0.06527 | -0.12 | 1.954
-7.5 | 0.177 | 0.0619 | -0.122 | 2.865
-7 | 0.228 | 0.05871 | -0.125 | 3.877
-6.5 | 0.278 | 0.05579 | -0.128 | 4.987
-6 | 0.329 | 0.05311 | -0.131 | 6.201
-5.5 | 0.381 | 0.05054 | -0.135 | 7.539
-5 | 0.433 | 0.04819 | -0.139 | 8.989
-4.5 | 0.486 | 0.04589 | -0.144 | 10.595
-4 | 0.54 | 0.04376 | -0.148 | 12.338
-3.5 | 0.595 | 0.04169 | -0.154 | 14.27
-3 | 0.653 | 0.03971 | -0.159 | 16.447
-2.5 | 0.711 | 0.03778 | -0.165 | 18.811
-2 | 0.771 | 0.03587 | -0.171 | 21.482
-1.5 | 0.833 | 0.03406 | -0.176 | 24.447
-1 | 0.898 | 0.03221 | -0.183 | 27.886
-0.5 | 0.97 | 0.03018 | -0.19 | 32.137
0 | 1.1 | 0.02503 | -0.201 | 43.964
0.5 | 1.157 | 0.02444 | -0.221 | 47.332
1 | 1.213 | 0.02524 | -0.221 | 48.084
1.5 | 1.269 | 0.02606 | -0.221 | 48.704
2 | 1.325 | 0.02691 | -0.22 | 49.239
2.5 | 1.38 | 0.0278 | -0.22 | 49.647
3 | 1.435 | 0.02869 | -0.22 | 50.024
3.5 | 1.489 | 0.0295 | -0.219 | 50.467
4 | 1.543 | 0.0306 | -0.219 | 50.417
4.5 | 1.596 | 0.03173 | -0.219 | 50.303
5 | 1.649 | 0.0329 | -0.218 | 50.122
5.5 | 1.701 | 0.0342 | -0.218 | 49.733
6 | 1.752 | 0.0353 | -0.218 | 49.632
6.5 | 1.802 | 0.03683 | -0.217 | 48.93
7 | 1.851 | 0.03839 | -0.217 | 48.217
7.5 | 1.898 | 0.04014 | -0.216 | 47.285
8 | 1.944 | 0.04197 | -0.216 | 46.309
8.5 | 1.987 | 0.04397 | -0.216 | 45.193
9 | 2.029 | 0.04613 | -0.215 | 43.979
9.5 | 2.068 | 0.04848 | -0.215 | 42.664
10 | 2.106 | 0.05091 | -0.214 | 41.356
10.5 | 2.14 | 0.05374 | -0.214 | 39.825
11 | 2.172 | 0.05694 | -0.213 | 38.149
11.5 | 2.201 | 0.0608 | -0.213 | 36.209
12 | 2.226 | 0.06557 | -0.212 | 33.951
12.5 | 2.245 | 0.07027 | -0.211 | 31.949
13 | 2.259 | 0.07451 | -0.21 | 30.315
13.5 | 2.268 | 0.07905 | -0.209 | 28.689
14 | 2.273 | 0.08381 | -0.208 | 27.118
14.5 | 2.273 | 0.08904 | -0.206 | 25.527
15 | 2.266 | 0.09498 | -0.204 | 23.862
15.5 | 2.253 | 0.10177 | -0.202 | 22.14
16 | 2.231 | 0.11034 | -0.199 | 20.22
16.5 | 2.192 | 0.12266 | -0.193 | 17.871
17 | 2.116 | 0.14543 | -0.179 | 14.549
17.5 | 1.993 | 0.18161 | -0.138 | 10.974
18 | 1.959 | 0.19536 | -0.123 | 10.027
18.5 | 1.935 | 0.20655 | -0.116 | 9.368
19 | 1.911 | 0.21864 | -0.109 | 8.739

## 2. Re 50k Mach 0.00 (2)
BIGFOIL.COM POLAR EXPORT
Joukowsky 15.00% thick 8.00% camber
Joukowsky 15.00% thick 8.00% camber |  |  |  | Cl Max: | 1.3286 | at alpha= | 20 | deg
XFOIL ncrit=9 |  |  |  | L/D Max: | 6.1043 | at alpha= | 7 | deg
Re: | 50000 |  |  | Cd Min: | 0.2779 | at alpha= | 20 | deg
Mach: | 0 |  |  | Cl=0 at alpha= | 0.11054 | deg
|  |  |  | @ Cl=0.1, Cd= | 0.083895
|  |  |  | @ Cl=0.4, Cd= | 0.089765
|  |  |  | @ Cl=0.6, Cd= | 0.10498
alpha (deg) | Cl | Cd | Cm | Cl/Cd
-8.5 | -0.3495 | 0.15875 | -0.0154 | -2.2016
-8 | -0.3419 | 0.15191 | -0.0132 | -2.2507
-7.5 | -0.34 | 0.14797 | -0.0108 | -2.2978
-7 | -0.3804 | 0.14989 | -0.0093 | -2.5379
-6.5 | -0.3635 | 0.14215 | -0.007 | -2.5572
-6 | -0.3727 | 0.13938 | -0.0045 | -2.674
-5.5 | -0.4361 | 0.14249 | -0.0014 | -3.0606
-5 | -0.4002 | 0.13296 | 0.0009 | -3.0099
-4.5 | -0.4313 | 0.13193 | 0.0035 | -3.2692
-4 | -0.4351 | 0.1268 | 0.0051 | -3.4314
-3.5 | -0.4383 | 0.12344 | 0.0049 | -3.5507
-3 | -0.4363 | 0.11824 | 0.0047 | -3.69
-2.5 | -0.4061 | 0.11392 | -0.0036 | -3.5648
-2 | -0.367 | 0.10961 | -0.0119 | -3.3482
-1.5 | -0.3285 | 0.10565 | -0.0168 | -3.1093
-1 | -0.2867 | 0.10187 | -0.0226 | -2.8144
0 | -0.0344 | 0.08697 | -0.0904 | -0.39554
0.5 | 0.1212 | 0.08341 | -0.1233 | 1.4531
1 | 0.2122 | 0.08312 | -0.1377 | 2.5529
2 | 0.347 | 0.08653 | -0.1541 | 4.0102
2.5 | 0.3954 | 0.08946 | -0.1568 | 4.4199
3 | 0.4595 | 0.09371 | -0.1624 | 4.9034
4 | 0.5621 | 0.10133 | -0.1686 | 5.5472
4.5 | 0.5981 | 0.10478 | -0.1697 | 5.7082
5 | 0.633 | 0.10852 | -0.1706 | 5.833
5.5 | 0.6652 | 0.11239 | -0.1712 | 5.9187
6 | 0.6947 | 0.11606 | -0.1711 | 5.9857
6.5 | 0.7304 | 0.12012 | -0.1738 | 6.0806
7 | 0.7681 | 0.12583 | -0.1768 | 6.1043
7.5 | 0.7995 | 0.13125 | -0.1783 | 6.0914
8 | 0.8284 | 0.13669 | -0.1794 | 6.0604
8.5 | 0.856 | 0.14219 | -0.1805 | 6.0201
9 | 0.883 | 0.14769 | -0.1816 | 5.9787
9.5 | 0.9093 | 0.1533 | -0.1827 | 5.9315
10 | 0.9352 | 0.15898 | -0.1839 | 5.8825
10.5 | 0.9605 | 0.16462 | -0.1851 | 5.8346
11 | 0.9856 | 0.1704 | -0.1865 | 5.784
11.5 | 1.0104 | 0.17625 | -0.1879 | 5.7328
12 | 1.0331 | 0.18191 | -0.1894 | 5.6792
12.5 | 1.0558 | 0.18768 | -0.191 | 5.6255
13 | 1.078 | 0.19355 | -0.1927 | 5.5696
13.5 | 1.0992 | 0.19935 | -0.1946 | 5.5139
14 | 1.1189 | 0.20504 | -0.1966 | 5.457
14.5 | 1.1387 | 0.21088 | -0.1986 | 5.3998
15 | 1.1587 | 0.21689 | -0.2009 | 5.3423
15.5 | 1.1783 | 0.22295 | -0.2032 | 5.285
16 | 1.1981 | 0.22915 | -0.2056 | 5.2285
16.5 | 1.2188 | 0.23567 | -0.208 | 5.1716
17 | 1.24 | 0.24242 | -0.2103 | 5.1151
17.5 | 1.2622 | 0.24956 | -0.2125 | 5.0577
18 | 1.2864 | 0.25733 | -0.2146 | 4.999
19 | 1.2936 | 0.26402 | -0.2238 | 4.8996
19.5 | 1.3068 | 0.27006 | -0.2277 | 4.8389
20 | 1.3286 | 0.2779 | -0.2301 | 4.7809

## 3. Re 50k Mach 0.10 (1)
BIGFOIL.COM POLAR EXPORT
Joukowsky 15.00% thick 8.00% camber
Joukowsky 15.00% thick 8.00% camber |  |  |  | Cl Max: | 2.269 | at alpha= | 14 | deg
JavaFoil+Calcfoil stall+Eppler ext transition |  |  |  | L/D Max: | 50.254 | at alpha= | 3.5 | deg
Re: | 50000 |  |  | Cd Min: | 0.0246 | at alpha= | 0.5 | deg
Mach: | 0.1 |  |  | Cl=0 at alpha= | -9.3061 | deg
|  |  |  | @ Cl=0.1, Cd= | 0.067663
|  |  |  | @ Cl=0.4, Cd= | 0.049989
|  |  |  | @ Cl=0.6, Cd= | 0.041832
alpha (deg) | Cl | Cd | Cm | Cl/Cd
-20 | -0.663 | 0.25974 | -0.096 | -2.552
-19.5 | -0.654 | 0.24407 | -0.097 | -2.679
-19 | -0.643 | 0.23086 | -0.097 | -2.783
-18.5 | -0.629 | 0.21861 | -0.098 | -2.877
-18 | -0.613 | 0.20478 | -0.099 | -2.994
-17.5 | -0.595 | 0.19451 | -0.099 | -3.058
-17 | -0.574 | 0.18549 | -0.1 | -3.095
-16.5 | -0.551 | 0.17323 | -0.101 | -3.182
-16 | -0.526 | 0.16675 | -0.101 | -3.154
-15.5 | -0.498 | 0.15812 | -0.102 | -3.151
-15 | -0.468 | 0.14908 | -0.102 | -3.141
-14.5 | -0.436 | 0.14017 | -0.103 | -3.112
-14 | -0.402 | 0.1329 | -0.104 | -3.024
-13.5 | -0.366 | 0.12438 | -0.105 | -2.94
-13 | -0.328 | 0.11759 | -0.106 | -2.786
-12.5 | -0.287 | 0.11046 | -0.107 | -2.602
-12 | -0.246 | 0.10406 | -0.108 | -2.361
-11.5 | -0.203 | 0.09814 | -0.109 | -2.064
-11 | -0.158 | 0.09239 | -0.11 | -1.712
-10.5 | -0.113 | 0.08726 | -0.112 | -1.291
-10 | -0.066 | 0.0821 | -0.113 | -0.805
-9.5 | -0.019 | 0.07757 | -0.115 | -0.24
-9 | 0.03 | 0.07333 | -0.116 | 0.404
-8.5 | 0.079 | 0.06927 | -0.118 | 1.134
-8 | 0.128 | 0.06552 | -0.12 | 1.955
-7.5 | 0.178 | 0.06211 | -0.123 | 2.868
-7 | 0.229 | 0.05897 | -0.125 | 3.876
-6.5 | 0.28 | 0.05598 | -0.128 | 4.994
-6 | 0.331 | 0.05329 | -0.132 | 6.21
-5.5 | 0.383 | 0.05078 | -0.135 | 7.536
-5 | 0.435 | 0.04836 | -0.139 | 8.999
-4.5 | 0.488 | 0.04607 | -0.144 | 10.601
-4 | 0.542 | 0.04395 | -0.149 | 12.34
-3.5 | 0.598 | 0.0419 | -0.154 | 14.262
-3 | 0.656 | 0.03994 | -0.159 | 16.424
-2.5 | 0.714 | 0.03796 | -0.165 | 18.809
-2 | 0.774 | 0.03616 | -0.171 | 21.394
-1.5 | 0.836 | 0.03439 | -0.177 | 24.303
-1 | 0.901 | 0.03259 | -0.183 | 27.654
-0.5 | 0.972 | 0.03063 | -0.19 | 31.739
0 | 1.105 | 0.02496 | -0.2 | 44.289
0.5 | 1.162 | 0.0246 | -0.222 | 47.256
1 | 1.219 | 0.02541 | -0.222 | 47.98
1.5 | 1.275 | 0.02624 | -0.222 | 48.588
2 | 1.331 | 0.0271 | -0.221 | 49.109
2.5 | 1.386 | 0.028 | -0.221 | 49.51
3 | 1.441 | 0.02891 | -0.221 | 49.859
3.5 | 1.496 | 0.02976 | -0.22 | 50.254
4 | 1.55 | 0.03084 | -0.22 | 50.251
4.5 | 1.603 | 0.03202 | -0.22 | 50.062
5 | 1.656 | 0.03321 | -0.219 | 49.866
5.5 | 1.708 | 0.03452 | -0.219 | 49.484
6 | 1.76 | 0.03569 | -0.219 | 49.302
6.5 | 1.81 | 0.03724 | -0.218 | 48.604
7 | 1.859 | 0.03888 | -0.218 | 47.806
7.5 | 1.906 | 0.04062 | -0.217 | 46.918
8 | 1.951 | 0.04252 | -0.217 | 45.887
8.5 | 1.995 | 0.04452 | -0.216 | 44.804
9 | 2.036 | 0.04674 | -0.216 | 43.559
9.5 | 2.075 | 0.04919 | -0.216 | 42.192
10 | 2.112 | 0.0517 | -0.215 | 40.857
10.5 | 2.146 | 0.05463 | -0.215 | 39.285
11 | 2.178 | 0.05796 | -0.214 | 37.575
11.5 | 2.206 | 0.06199 | -0.214 | 35.588
12 | 2.229 | 0.06699 | -0.213 | 33.277
12.5 | 2.247 | 0.07168 | -0.212 | 31.342
13 | 2.259 | 0.07605 | -0.211 | 29.699
13.5 | 2.266 | 0.08075 | -0.21 | 28.062
14 | 2.269 | 0.08567 | -0.208 | 26.481
14.5 | 2.266 | 0.09129 | -0.207 | 24.823
15 | 2.256 | 0.09751 | -0.205 | 23.137
15.5 | 2.238 | 0.10493 | -0.202 | 21.333
16 | 2.21 | 0.11454 | -0.198 | 19.294
16.5 | 2.159 | 0.12963 | -0.19 | 16.653
17 | 2.041 | 0.16347 | -0.163 | 12.483
17.5 | 1.96 | 0.18776 | -0.129 | 10.44
18 | 1.932 | 0.19939 | -0.119 | 9.691
18.5 | 1.907 | 0.21093 | -0.114 | 9.039
19 | 1.879 | 0.22294 | -0.108 | 8.429

## 4. Re 50k Mach 0.10 (2)
BIGFOIL.COM POLAR EXPORT
Joukowsky 15.00% thick 8.00% camber
Joukowsky 15.00% thick 8.00% camber |  |  |  | Cl Max: | 1.3321 | at alpha= | 20 | deg
XFOIL ncrit=9 |  |  |  | L/D Max: | 6.0949 | at alpha= | 7 | deg
Re: | 50000 |  |  | Cd Min: | 0.279 | at alpha= | 20 | deg
Mach: | 0.1 |  |  | Cl=0 at alpha= | 0.12614 | deg
|  |  |  | @ Cl=0.1, Cd= | 0.083707
|  |  |  | @ Cl=0.4, Cd= | 0.090163
|  |  |  | @ Cl=0.6, Cd= | 0.10583
alpha (deg) | Cl | Cd | Cm | Cl/Cd
-8.5 | -0.3502 | 0.15966 | -0.0155 | -2.1934
-8 | -0.3398 | 0.15234 | -0.0133 | -2.2305
-7.5 | -0.339 | 0.14858 | -0.0109 | -2.2816
-7 | -0.3807 | 0.15074 | -0.0095 | -2.5255
-6.5 | -0.3613 | 0.14264 | -0.0071 | -2.533
-6 | -0.3718 | 0.14004 | -0.0047 | -2.655
-5.5 | -0.4365 | 0.14341 | -0.0016 | -3.0437
-5 | -0.397 | 0.13344 | 0.0006 | -2.9751
-4.5 | -0.4313 | 0.13275 | 0.0034 | -3.249
-4 | -0.4331 | 0.12739 | 0.0053 | -3.3998
-3.5 | -0.4383 | 0.12423 | 0.0049 | -3.5281
-3 | -0.4364 | 0.11895 | 0.0051 | -3.6688
-2.5 | -0.4063 | 0.11465 | -0.0033 | -3.5438
-2 | -0.3683 | 0.11032 | -0.0117 | -3.3385
-1.5 | -0.3313 | 0.10627 | -0.0163 | -3.1175
-1 | -0.2876 | 0.1027 | -0.0223 | -2.8004
0 | -0.036 | 0.0877 | -0.0905 | -0.41049
0.5 | 0.1067 | 0.08351 | -0.1208 | 1.2777
1 | 0.2125 | 0.08385 | -0.1382 | 2.5343
1.5 | 0.2774 | 0.08482 | -0.1458 | 3.2705
2 | 0.3411 | 0.08696 | -0.153 | 3.9225
2.5 | 0.3947 | 0.08982 | -0.1572 | 4.3943
3 | 0.453 | 0.09359 | -0.1623 | 4.8403
3.5 | 0.5155 | 0.09826 | -0.167 | 5.2463
4 | 0.5668 | 0.10232 | -0.1698 | 5.5395
5.5 | 0.669 | 0.11313 | -0.1721 | 5.9136
6 | 0.6984 | 0.11684 | -0.1722 | 5.9774
6.5 | 0.7321 | 0.12066 | -0.1742 | 6.0675
7 | 0.7707 | 0.12645 | -0.1776 | 6.0949
7.5 | 0.8022 | 0.13188 | -0.1791 | 6.0828
8 | 0.8309 | 0.13731 | -0.1802 | 6.0513
8.5 | 0.8581 | 0.1428 | -0.1813 | 6.0091
9 | 0.8849 | 0.1483 | -0.1823 | 5.967
9.5 | 0.9108 | 0.15387 | -0.1834 | 5.9193
10 | 0.9361 | 0.15951 | -0.1846 | 5.8686
10.5 | 0.9611 | 0.16513 | -0.1859 | 5.8203
11 | 0.9854 | 0.17084 | -0.1873 | 5.768
11.5 | 1.0095 | 0.17662 | -0.1888 | 5.7157
12 | 1.0325 | 0.18232 | -0.1903 | 5.6631
12.5 | 1.055 | 0.18807 | -0.192 | 5.6096
13 | 1.0771 | 0.19391 | -0.1938 | 5.5546
13.5 | 1.0985 | 0.19974 | -0.1957 | 5.4996
14 | 1.1189 | 0.20552 | -0.1977 | 5.4442
14.5 | 1.1389 | 0.21136 | -0.1999 | 5.3884
15 | 1.1589 | 0.21738 | -0.2022 | 5.3312
15.5 | 1.1785 | 0.22345 | -0.2046 | 5.2741
16 | 1.1981 | 0.22965 | -0.2071 | 5.2171
16.5 | 1.2188 | 0.23617 | -0.2096 | 5.1607
17 | 1.2402 | 0.24297 | -0.212 | 5.1043
17.5 | 1.2627 | 0.25017 | -0.2143 | 5.0474
18 | 1.2871 | 0.25799 | -0.2164 | 4.989
19 | 1.2996 | 0.26554 | -0.2252 | 4.8942
19.5 | 1.3118 | 0.27145 | -0.2293 | 4.8326
20 | 1.3321 | 0.279 | -0.2319 | 4.7746

## 5. Re 50k Mach 0.25 (1)
BIGFOIL.COM POLAR EXPORT
Joukowsky 15.00% thick 8.00% camber
Joukowsky 15.00% thick 8.00% camber |  |  |  | Cl Max: | 2.245 | at alpha= | 12.5 | deg
JavaFoil+Calcfoil stall+Eppler ext transition |  |  |  | L/D Max: | 49.133 | at alpha= | 3 | deg
Re: | 50000 |  |  | Cd Min: | 0.02499 | at alpha= | 0 | deg
Mach: | 0.25 |  |  | Cl=0 at alpha= | -9.3061 | deg
|  |  |  | @ Cl=0.1, Cd= | 0.069655
|  |  |  | @ Cl=0.4, Cd= | 0.051436
|  |  |  | @ Cl=0.6, Cd= | 0.043486
alpha (deg) | Cl | Cd | Cm | Cl/Cd
-20 | -0.486 | 0.33232 | -0.094 | -1.464
-19.5 | -0.5 | 0.30377 | -0.095 | -1.645
-19 | -0.509 | 0.28851 | -0.096 | -1.765
-18.5 | -0.515 | 0.26416 | -0.097 | -1.949
-18 | -0.517 | 0.24848 | -0.098 | -2.08
-17.5 | -0.515 | 0.23045 | -0.099 | -2.233
-17 | -0.508 | 0.21091 | -0.1 | -2.41
-16.5 | -0.498 | 0.20294 | -0.1 | -2.455
-16 | -0.484 | 0.18991 | -0.101 | -2.549
-15.5 | -0.466 | 0.17621 | -0.102 | -2.645
-15 | -0.444 | 0.1634 | -0.102 | -2.719
-14.5 | -0.419 | 0.15355 | -0.103 | -2.729
-14 | -0.39 | 0.14297 | -0.104 | -2.73
-13.5 | -0.358 | 0.13442 | -0.106 | -2.667
-13 | -0.324 | 0.12492 | -0.106 | -2.591
-12.5 | -0.286 | 0.11764 | -0.108 | -2.43
-12 | -0.246 | 0.10961 | -0.109 | -2.242
-11.5 | -0.204 | 0.10321 | -0.11 | -1.972
-11 | -0.16 | 0.09637 | -0.111 | -1.656
-10.5 | -0.114 | 0.0907 | -0.113 | -1.257
-10 | -0.067 | 0.08524 | -0.114 | -0.787
-9.5 | -0.019 | 0.0802 | -0.116 | -0.236
-9 | 0.03 | 0.07544 | -0.118 | 0.401
-8.5 | 0.08 | 0.07122 | -0.12 | 1.127
-8 | 0.131 | 0.06723 | -0.122 | 1.948
-7.5 | 0.182 | 0.06351 | -0.124 | 2.87
-7 | 0.234 | 0.06026 | -0.127 | 3.885
-6.5 | 0.286 | 0.05718 | -0.13 | 5.01
-6 | 0.339 | 0.05438 | -0.133 | 6.236
-5.5 | 0.392 | 0.05179 | -0.137 | 7.577
-5 | 0.446 | 0.0494 | -0.141 | 9.03
-4.5 | 0.501 | 0.04714 | -0.145 | 10.619
-4 | 0.556 | 0.04505 | -0.15 | 12.338
-3.5 | 0.612 | 0.04306 | -0.155 | 14.217
-3 | 0.672 | 0.04114 | -0.161 | 16.333
-2.5 | 0.731 | 0.03934 | -0.167 | 18.568
-2 | 0.791 | 0.03756 | -0.172 | 21.069
-1.5 | 0.854 | 0.03599 | -0.178 | 23.718
-1 | 0.919 | 0.03431 | -0.184 | 26.793
-0.5 | 0.988 | 0.03268 | -0.19 | 30.247
0 | 1.133 | 0.02499 | -0.198 | 45.358
0.5 | 1.192 | 0.02545 | -0.228 | 46.831
1 | 1.249 | 0.02634 | -0.227 | 47.433
1.5 | 1.307 | 0.02727 | -0.227 | 47.93
2 | 1.364 | 0.02821 | -0.227 | 48.352
2.5 | 1.42 | 0.02919 | -0.227 | 48.659
3 | 1.477 | 0.03005 | -0.226 | 49.133
3.5 | 1.532 | 0.0312 | -0.226 | 49.116
4 | 1.587 | 0.03236 | -0.226 | 49.05
4.5 | 1.642 | 0.03366 | -0.225 | 48.774
5 | 1.695 | 0.03502 | -0.225 | 48.409
5.5 | 1.748 | 0.03651 | -0.224 | 47.888
6 | 1.8 | 0.03806 | -0.224 | 47.298
6.5 | 1.851 | 0.03958 | -0.223 | 46.769
7 | 1.9 | 0.04145 | -0.223 | 45.841
7.5 | 1.947 | 0.04343 | -0.223 | 44.825
8 | 1.992 | 0.04563 | -0.222 | 43.654
8.5 | 2.034 | 0.04797 | -0.222 | 42.412
9 | 2.074 | 0.05055 | -0.221 | 41.035
9.5 | 2.112 | 0.05342 | -0.221 | 39.529
10 | 2.146 | 0.0565 | -0.22 | 37.976
10.5 | 2.176 | 0.06009 | -0.22 | 36.213
11 | 2.203 | 0.06437 | -0.219 | 34.222
11.5 | 2.224 | 0.06992 | -0.219 | 31.812
12 | 2.237 | 0.07545 | -0.218 | 29.655
12.5 | 2.245 | 0.08052 | -0.216 | 27.874
13 | 2.245 | 0.08587 | -0.215 | 26.137
13.5 | 2.237 | 0.09179 | -0.213 | 24.374
14 | 2.222 | 0.09852 | -0.211 | 22.554
14.5 | 2.198 | 0.10638 | -0.208 | 20.661
15 | 2.154 | 0.11739 | -0.203 | 18.345
15.5 | 2.071 | 0.137 | -0.191 | 15.115
16 | 1.91 | 0.17454 | -0.139 | 10.942
16.5 | 1.862 | 0.18746 | -0.121 | 9.932
17 | 1.821 | 0.20015 | -0.113 | 9.099
17.5 | 1.775 | 0.21413 | -0.107 | 8.288

## 6. Re 50k Mach 0.25 (2)
BIGFOIL.COM POLAR EXPORT
Joukowsky 15.00% thick 8.00% camber
Joukowsky 15.00% thick 8.00% camber |  |  |  | Cl Max: | 1.3571 | at alpha= | 20 | deg
XFOIL ncrit=9 |  |  |  | L/D Max: | 6.0685 | at alpha= | 7 | deg
Re: | 50000 |  |  | Cd Min: | 0.28648 | at alpha= | 20 | deg
Mach: | 0.25 |  |  | Cl=0 at alpha= | 1.0537 | deg
|  |  |  | @ Cl=0.1, Cd= | 0.090462
|  |  |  | @ Cl=0.4, Cd= | 0.093267
|  |  |  | @ Cl=0.6, Cd= | 0.10899
alpha (deg) | Cl | Cd | Cm | Cl/Cd
-8.5 | -0.3543 | 0.16468 | -0.016 | -2.1514
-8 | -0.3308 | 0.15497 | -0.0134 | -2.1346
-7.5 | -0.3354 | 0.15199 | -0.0113 | -2.2067
-7 | -0.3829 | 0.15546 | -0.0101 | -2.463
-6.5 | -0.3514 | 0.14547 | -0.0075 | -2.4156
-6 | -0.3703 | 0.14402 | -0.0054 | -2.5712
-5.5 | -0.4389 | 0.14838 | -0.0024 | -2.9579
-4.5 | -0.4325 | 0.13736 | 0.0025 | -3.1487
-4 | -0.4208 | 0.13042 | 0.0057 | -3.2265
-3.5 | -0.4398 | 0.1288 | 0.004 | -3.4146
-3 | -0.4271 | 0.12255 | 0.0058 | -3.4851
-2.5 | -0.4029 | 0.11848 | -0.002 | -3.4006
-2 | -0.3706 | 0.11429 | -0.0106 | -3.2426
-1 | -0.304 | 0.10584 | -0.0195 | -2.8723
0 | -0.2162 | 0.099 | -0.0308 | -2.1838
0.5 | -0.1781 | 0.09585 | -0.0346 | -1.8581
1 | -0.034 | 0.09196 | -0.0712 | -0.36973
1.5 | 0.2826 | 0.08842 | -0.1498 | 3.1961
2 | 0.3401 | 0.09023 | -0.1546 | 3.7693
3 | 0.4464 | 0.09562 | -0.1635 | 4.6685
3.5 | 0.4961 | 0.09931 | -0.1673 | 4.9955
4 | 0.5412 | 0.10322 | -0.1696 | 5.2432
4.5 | 0.5868 | 0.10762 | -0.1723 | 5.4525
5 | 0.6321 | 0.11232 | -0.1742 | 5.6277
5.5 | 0.6814 | 0.11743 | -0.1767 | 5.8026
6 | 0.7261 | 0.12214 | -0.1782 | 5.9448
6.5 | 0.7485 | 0.12469 | -0.1771 | 6.0029
7 | 0.7957 | 0.13112 | -0.1825 | 6.0685
7.5 | 0.8267 | 0.13653 | -0.1841 | 6.0551
8.5 | 0.882 | 0.14731 | -0.1862 | 5.9874
9 | 0.9072 | 0.15273 | -0.1872 | 5.9399
10.5 | 0.9806 | 0.16941 | -0.1907 | 5.7883
11 | 1.005 | 0.17511 | -0.1922 | 5.7392
12 | 1.0506 | 0.18662 | -0.1954 | 5.6296
12.5 | 1.0741 | 0.19251 | -0.1973 | 5.5795
13 | 1.0961 | 0.1984 | -0.1992 | 5.5247
13.5 | 1.1175 | 0.20434 | -0.2013 | 5.4688
14 | 1.1387 | 0.21038 | -0.2036 | 5.4126
14.5 | 1.1596 | 0.21643 | -0.206 | 5.3579
15 | 1.1799 | 0.22257 | -0.2085 | 5.3013
15.5 | 1.1989 | 0.22871 | -0.2112 | 5.242
16 | 1.2175 | 0.23494 | -0.2141 | 5.1822
16.5 | 1.2356 | 0.24128 | -0.2172 | 5.121
17 | 1.2539 | 0.24776 | -0.2204 | 5.0609
17.5 | 1.2736 | 0.25461 | -0.2234 | 5.0022
18 | 1.2976 | 0.2625 | -0.226 | 4.9432
18.5 | 1.3245 | 0.27138 | -0.2282 | 4.8806
19 | 1.3374 | 0.27592 | -0.232 | 4.8471
19.5 | 1.3421 | 0.27979 | -0.2376 | 4.7968
20 | 1.3571 | 0.28648 | -0.2416 | 4.7372

## 7. Re 50k Mach 0.50 (1)
BIGFOIL.COM POLAR EXPORT
Joukowsky 15.00% thick 8.00% camber
Joukowsky 15.00% thick 8.00% camber |  |  |  | Cl Max: | 2.175 | at alpha= | 9 | deg
JavaFoil+Calcfoil stall+Eppler ext transition |  |  |  | L/D Max: | 44.236 | at alpha= | 2 | deg
Re: | 50000 |  |  | Cd Min: | 0.02945 | at alpha= | 0 | deg
Mach: | 0.5 |  |  | Cl=0 at alpha= | -9.31 | deg
|  |  |  | @ Cl=0.1, Cd= | 0.082584
|  |  |  | @ Cl=0.4, Cd= | 0.058376
|  |  |  | @ Cl=0.6, Cd= | 0.050096
alpha (deg) | Cl | Cd | Cm | Cl/Cd
-20 | -0.635 | 0.45108 | -0.147 | -1.407
-19.5 | -0.605 | 0.44546 | -0.147 | -1.357
-19 | -0.575 | 0.43998 | -0.147 | -1.306
-18.5 | -0.544 | 0.44796 | -0.143 | -1.214
-18 | -0.514 | 0.44741 | -0.143 | -1.149
-17.5 | -0.484 | 0.43653 | -0.143 | -1.109
-17 | -0.454 | 0.40755 | -0.139 | -1.113
-16.5 | -0.424 | 0.41198 | -0.139 | -1.029
-16 | -0.394 | 0.40129 | -0.139 | -0.983
-15.5 | -0.364 | 0.37632 | -0.135 | -0.967
-15 | -0.334 | 0.35146 | -0.135 | -0.952
-14.5 | -0.305 | 0.34312 | -0.135 | -0.889
-14 | -0.275 | 0.35893 | -0.131 | -0.766
-13.5 | -0.245 | 0.34892 | -0.131 | -0.703
-13 | -0.216 | 0.31132 | -0.126 | -0.693
-12.5 | -0.186 | 0.30725 | -0.126 | -0.607
-12 | -0.157 | 0.29445 | -0.121 | -0.533
-11.5 | -0.128 | 0.27588 | -0.121 | -0.463
-11 | -0.098 | 0.25731 | -0.115 | -0.382
-10.5 | -0.069 | 0.21796 | -0.109 | -0.317
-10 | -0.06 | 0.12056 | -0.112 | -0.494
-9.5 | -0.019 | 0.10349 | -0.117 | -0.18
-9 | 0.031 | 0.09339 | -0.121 | 0.333
-8.5 | 0.085 | 0.08452 | -0.124 | 1.001
-8 | 0.14 | 0.07742 | -0.127 | 1.813
-7.5 | 0.198 | 0.072 | -0.13 | 2.745
-7 | 0.256 | 0.06739 | -0.134 | 3.797
-6.5 | 0.315 | 0.0632 | -0.137 | 4.981
-6 | 0.374 | 0.05968 | -0.14 | 6.267
-5.5 | 0.434 | 0.05667 | -0.144 | 7.654
-5 | 0.494 | 0.054 | -0.149 | 9.147
-4.5 | 0.555 | 0.05163 | -0.153 | 10.741
-4 | 0.616 | 0.04955 | -0.159 | 12.427
-3.5 | 0.678 | 0.04772 | -0.164 | 14.202
-3 | 0.744 | 0.046 | -0.17 | 16.177
-2.5 | 0.807 | 0.04449 | -0.175 | 18.149
-2 | 0.872 | 0.04315 | -0.181 | 20.218
-1.5 | 0.939 | 0.04195 | -0.187 | 22.377
-1 | 1.006 | 0.04101 | -0.192 | 24.543
-0.5 | 1.076 | 0.04013 | -0.197 | 26.819
0 | 1.254 | 0.02945 | -0.203 | 42.581
0.5 | 1.318 | 0.0304 | -0.208 | 43.351
1 | 1.381 | 0.0313 | -0.214 | 44.117
1.5 | 1.443 | 0.03316 | -0.222 | 43.525
2 | 1.505 | 0.03402 | -0.251 | 44.236
2.5 | 1.566 | 0.03557 | -0.251 | 44.03
3 | 1.626 | 0.03707 | -0.25 | 43.873
3.5 | 1.686 | 0.03888 | -0.25 | 43.362
4 | 1.744 | 0.04083 | -0.249 | 42.718
4.5 | 1.802 | 0.04295 | -0.249 | 41.946
5 | 1.858 | 0.04528 | -0.248 | 41.021
5.5 | 1.912 | 0.04781 | -0.247 | 39.99
6 | 1.965 | 0.0507 | -0.247 | 38.747
6.5 | 2.014 | 0.05367 | -0.246 | 37.532
7 | 2.06 | 0.0571 | -0.245 | 36.071
7.5 | 2.1 | 0.06109 | -0.244 | 34.378
8 | 2.134 | 0.06571 | -0.244 | 32.478
8.5 | 2.16 | 0.07105 | -0.243 | 30.401
9 | 2.175 | 0.07745 | -0.242 | 28.081
9.5 | 2.175 | 0.08606 | -0.241 | 25.274
10 | 2.149 | 0.09788 | -0.24 | 21.953
10.5 | 2.078 | 0.10984 | -0.237 | 18.921
11 | 1.914 | 0.1271 | -0.229 | 15.061
11.5 | 1.131 | 0.20661 | -0.095 | 5.476
12 | 1.159 | 0.28992 | -0.112 | 3.997
12.5 | 1.186 | 0.32457 | -0.123 | 3.654
13 | 1.213 | 0.34411 | -0.128 | 3.524
13.5 | 1.24 | 0.37328 | -0.135 | 3.322
14 | 1.267 | 0.39796 | -0.141 | 3.185

## 8. Re 50k Mach 0.50 (2)
BIGFOIL.COM POLAR EXPORT
Joukowsky 15.00% thick 8.00% camber
Joukowsky 15.00% thick 8.00% camber |  |  |  | Cl Max: | 1.502 | at alpha= | 20 | deg
XFOIL ncrit=9 |  |  |  | L/D Max: | 5.6715 | at alpha= | 8.5 | deg
Re: | 50000 |  |  | Cd Min: | 0.33392 | at alpha= | 20 | deg
Mach: | 0.5 |  |  | Cl=0 at alpha= | 1.7061 | deg
|  |  |  | @ Cl=0.1, Cd= | 0.10082
|  |  |  | @ Cl=0.4, Cd= | 0.10595
|  |  |  | @ Cl=0.6, Cd= | 0.1199
alpha (deg) | Cl | Cd | Cm | Cl/Cd
-8 | -0.3176 | 0.16865 | -0.0147 | -1.8832
-7.5 | -0.3475 | 0.1708 | -0.0138 | -2.0345
-7 | -0.3296 | 0.16209 | -0.0114 | -2.0334
-6.5 | -0.3382 | 0.15974 | -0.0096 | -2.1172
-6 | -0.3688 | 0.16011 | -0.0081 | -2.3034
-5.5 | -0.3472 | 0.15201 | -0.0057 | -2.2841
-5 | -0.378 | 0.1524 | -0.0035 | -2.4803
-4.5 | -0.3683 | 0.14577 | -0.0013 | -2.5266
-4 | -0.3884 | 0.144 | 0.0017 | -2.6972
-3.5 | -0.3812 | 0.13983 | 0.0001 | -2.7262
-3 | -0.3902 | 0.13942 | -0.0029 | -2.7987
-2.5 | -0.3583 | 0.13278 | -0.0035 | -2.6984
-1.5 | -0.3449 | 0.1255 | -0.0107 | -2.7482
-0.5 | -0.2954 | 0.11734 | -0.0179 | -2.5175
0 | -0.2618 | 0.11326 | -0.02 | -2.3115
0.5 | -0.226 | 0.10962 | -0.0274 | -2.0617
1 | -0.1994 | 0.1059 | -0.0271 | -1.8829
1.5 | -0.1508 | 0.10383 | -0.0314 | -1.4524
2 | 0.215 | 0.09944 | -0.1369 | 2.1621
2.5 | 0.3357 | 0.10281 | -0.1575 | 3.2652
3.5 | 0.4766 | 0.1097 | -0.1735 | 4.3446
4 | 0.5279 | 0.11344 | -0.1777 | 4.6536
4.5 | 0.5824 | 0.11813 | -0.1828 | 4.9302
5 | 0.6318 | 0.12309 | -0.1864 | 5.1328
5.5 | 0.6746 | 0.12813 | -0.1889 | 5.265
6 | 0.7165 | 0.13339 | -0.191 | 5.3715
6.5 | 0.7584 | 0.13893 | -0.1932 | 5.4589
7 | 0.8015 | 0.14485 | -0.1953 | 5.5333
7.5 | 0.8344 | 0.14886 | -0.1952 | 5.6053
8 | 0.8867 | 0.15657 | -0.2019 | 5.6633
8.5 | 0.9278 | 0.16359 | -0.2051 | 5.6715
9 | 0.9629 | 0.17016 | -0.2072 | 5.6588
9.5 | 0.998 | 0.177 | -0.2093 | 5.6384
10 | 1.0293 | 0.18351 | -0.2112 | 5.609
11 | 1.0824 | 0.1956 | -0.2152 | 5.5337
11.5 | 1.1062 | 0.20157 | -0.2176 | 5.4879
12 | 1.1333 | 0.20823 | -0.22 | 5.4425
12.5 | 1.1593 | 0.21495 | -0.2227 | 5.3933
13 | 1.1827 | 0.22158 | -0.2257 | 5.3376
13.5 | 1.207 | 0.22854 | -0.2288 | 5.2814
14 | 1.2321 | 0.23578 | -0.232 | 5.2256
14.5 | 1.2561 | 0.24311 | -0.2354 | 5.1668
15 | 1.2797 | 0.25072 | -0.2391 | 5.1041
15.5 | 1.3035 | 0.25861 | -0.2429 | 5.0404
16 | 1.329 | 0.26713 | -0.2466 | 4.9751
16.5 | 1.3569 | 0.27653 | -0.2502 | 4.9069
17 | 1.3852 | 0.28639 | -0.2536 | 4.8368
17.5 | 1.4135 | 0.29669 | -0.2568 | 4.7642
18 | 1.4193 | 0.29946 | -0.2636 | 4.7395
18.5 | 1.4393 | 0.30813 | -0.2686 | 4.6711
19 | 1.4696 | 0.32032 | -0.2719 | 4.5879
19.5 | 1.49 | 0.32779 | -0.2769 | 4.5456
20 | 1.502 | 0.33392 | -0.2833 | 4.4981

## 9. Re 100k Mach 0.00 (1)
BIGFOIL.COM POLAR EXPORT
Joukowsky 15.00% thick 8.00% camber
Joukowsky 15.00% thick 8.00% camber |  |  |  | Cl Max: | 2.299 | at alpha= | 14.5 | deg
JavaFoil+Calcfoil stall+Eppler ext transition |  |  |  | L/D Max: | 68.456 | at alpha= | 4 | deg
Re: | 100000 |  |  | Cd Min: | 0.01566 | at alpha= | -2 | deg
Mach: | 0 |  |  | Cl=0 at alpha= | -9.3061 | deg
|  |  |  | @ Cl=0.1, Cd= | 0.059383
|  |  |  | @ Cl=0.4, Cd= | 0.040331
|  |  |  | @ Cl=0.6, Cd= | 0.029733
alpha (deg) | Cl | Cd | Cm | Cl/Cd
-20 | -0.683 | 0.21969 | -0.1 | -3.109
-19.5 | -0.672 | 0.20843 | -0.1 | -3.222
-19 | -0.658 | 0.19675 | -0.1 | -3.343
-18.5 | -0.642 | 0.18759 | -0.101 | -3.423
-18 | -0.624 | 0.1769 | -0.102 | -3.529
-17.5 | -0.604 | 0.16852 | -0.102 | -3.585
-17 | -0.582 | 0.15977 | -0.103 | -3.643
-16.5 | -0.558 | 0.15111 | -0.105 | -3.691
-16 | -0.531 | 0.14277 | -0.105 | -3.719
-15.5 | -0.502 | 0.13441 | -0.106 | -3.736
-15 | -0.471 | 0.12686 | -0.107 | -3.716
-14.5 | -0.438 | 0.12006 | -0.108 | -3.651
-14 | -0.404 | 0.11297 | -0.109 | -3.572
-13.5 | -0.367 | 0.10653 | -0.11 | -3.443
-13 | -0.328 | 0.10028 | -0.111 | -3.272
-12.5 | -0.288 | 0.09422 | -0.113 | -3.054
-12 | -0.246 | 0.08868 | -0.114 | -2.772
-11.5 | -0.203 | 0.08345 | -0.116 | -2.428
-11 | -0.158 | 0.0783 | -0.117 | -2.019
-10.5 | -0.113 | 0.07695 | -0.119 | -1.463
-10 | -0.066 | 0.07273 | -0.121 | -0.908
-9.5 | -0.019 | 0.06868 | -0.122 | -0.271
-9 | 0.03 | 0.06462 | -0.125 | 0.459
-8.5 | 0.079 | 0.06096 | -0.128 | 1.289
-8 | 0.128 | 0.05728 | -0.131 | 2.239
-7.5 | 0.178 | 0.05396 | -0.135 | 3.307
-7 | 0.229 | 0.05061 | -0.139 | 4.534
-6.5 | 0.281 | 0.04745 | -0.144 | 5.926
-6 | 0.334 | 0.04428 | -0.149 | 7.54
-5.5 | 0.388 | 0.04101 | -0.156 | 9.459
-5 | 0.443 | 0.0379 | -0.162 | 11.695
-4.5 | 0.501 | 0.03463 | -0.169 | 14.46
-4 | 0.56 | 0.03161 | -0.176 | 17.719
-3.5 | 0.622 | 0.0287 | -0.183 | 21.667
-3 | 0.689 | 0.02592 | -0.19 | 26.582
-2.5 | 0.759 | 0.02303 | -0.197 | 32.965
-2 | 0.903 | 0.01566 | -0.226 | 57.665
-1.5 | 0.964 | 0.0161 | -0.225 | 59.867
-1 | 1.025 | 0.01655 | -0.225 | 61.968
-0.5 | 1.087 | 0.01703 | -0.225 | 63.811
0 | 1.117 | 0.01781 | -0.225 | 62.729
0.5 | 1.175 | 0.01838 | -0.225 | 63.921
1 | 1.232 | 0.01898 | -0.225 | 64.925
1.5 | 1.289 | 0.01959 | -0.225 | 65.806
2 | 1.346 | 0.02023 | -0.224 | 66.519
2.5 | 1.402 | 0.02091 | -0.224 | 67.063
3 | 1.458 | 0.02161 | -0.224 | 67.469
3.5 | 1.513 | 0.02211 | -0.224 | 68.44
4 | 1.568 | 0.0229 | -0.223 | 68.456
4.5 | 1.622 | 0.02373 | -0.223 | 68.347
5 | 1.676 | 0.02463 | -0.223 | 68.035
5.5 | 1.729 | 0.02561 | -0.222 | 67.508
6 | 1.781 | 0.02629 | -0.222 | 67.732
6.5 | 1.831 | 0.02745 | -0.221 | 66.728
7 | 1.881 | 0.0287 | -0.221 | 65.544
7.5 | 1.929 | 0.03007 | -0.221 | 64.145
8 | 1.974 | 0.03151 | -0.22 | 62.652
8.5 | 2.018 | 0.03311 | -0.22 | 60.95
9 | 2.06 | 0.0349 | -0.219 | 59.029
9.5 | 2.099 | 0.03684 | -0.219 | 56.979
10 | 2.136 | 0.03899 | -0.218 | 54.775
10.5 | 2.169 | 0.04145 | -0.218 | 52.336
11 | 2.2 | 0.04438 | -0.217 | 49.57
11.5 | 2.226 | 0.04821 | -0.216 | 46.174
12 | 2.247 | 0.05328 | -0.215 | 42.174
12.5 | 2.264 | 0.05806 | -0.214 | 39.001
13 | 2.279 | 0.0618 | -0.213 | 36.876
13.5 | 2.289 | 0.06558 | -0.212 | 34.906
14 | 2.296 | 0.0695 | -0.211 | 33.039
14.5 | 2.299 | 0.07361 | -0.21 | 31.235
15 | 2.297 | 0.07797 | -0.208 | 29.458
15.5 | 2.29 | 0.08272 | -0.207 | 27.685
16 | 2.279 | 0.08786 | -0.206 | 25.939
16.5 | 2.264 | 0.09363 | -0.204 | 24.176
17 | 2.244 | 0.09992 | -0.202 | 22.455
17.5 | 2.217 | 0.10712 | -0.2 | 20.694
18 | 2.185 | 0.11548 | -0.197 | 18.917
18.5 | 2.146 | 0.12556 | -0.194 | 17.09
19 | 2.095 | 0.1396 | -0.189 | 15.01
19.5 | 2.035 | 0.15798 | -0.181 | 12.881

## 10. Re 100k Mach 0.00 (2)
BIGFOIL.COM POLAR EXPORT
Joukowsky 15.00% thick 8.00% camber
Joukowsky 15.00% thick 8.00% camber |  |  |  | Cl Max: | 1.8982 | at alpha= | 13.5 | deg
XFOIL ncrit=9 |  |  |  | L/D Max: | 33.2887 | at alpha= | 13 | deg
Re: | 100000 |  |  | Cd Min: | 0.21099 | at alpha= | -19 | deg
Mach: | 0 |  |  | Cl=0 at alpha= | -3.9143 | deg
|  |  |  | @ Cl=0.1, Cd= | 0.066364
|  |  |  | @ Cl=0.4, Cd= | 0.04719
|  |  |  | @ Cl=0.6, Cd= | 0.047573
alpha (deg) | Cl | Cd | Cm | Cl/Cd
-19 | -0.2742 | 0.21099 | -0.0489 | -1.2996
-18.5 | -0.2671 | 0.20726 | -0.0477 | -1.2887
-18 | -0.2654 | 0.20438 | -0.0463 | -1.2986
-17.5 | -0.275 | 0.20364 | -0.0457 | -1.3504
-17 | -0.2714 | 0.1991 | -0.0426 | -1.3631
-16.5 | -0.2723 | 0.19646 | -0.04 | -1.386
-16 | -0.2769 | 0.19411 | -0.0378 | -1.4265
-15.5 | -0.2949 | 0.19435 | -0.0374 | -1.5174
-15 | -0.2875 | 0.18863 | -0.0341 | -1.5241
-14.5 | -0.2882 | 0.1858 | -0.0317 | -1.5511
-14 | -0.2956 | 0.18366 | -0.0305 | -1.6095
-13.5 | -0.2673 | 0.17643 | -0.038 | -1.515
-13 | -0.2323 | 0.16945 | -0.0444 | -1.3709
-12 | -0.1766 | 0.15644 | -0.0576 | -1.1289
-11.5 | -0.1617 | 0.15209 | -0.0647 | -1.0632
-11 | -0.1301 | 0.14437 | -0.0698 | -0.90116
-10.5 | -0.1074 | 0.13929 | -0.0724 | -0.77105
-10 | -0.0893 | 0.13363 | -0.0805 | -0.66826
-9.5 | -0.068 | 0.12859 | -0.0798 | -0.52881
-9 | -0.0843 | 0.12797 | -0.0841 | -0.65875
-8.5 | -0.036 | 0.1191 | -0.0858 | -0.30227
-8 | -0.0367 | 0.11656 | -0.0856 | -0.31486
-7.5 | -0.0118 | 0.11046 | -0.091 | -0.10683
-7 | -0.0139 | 0.10828 | -0.0865 | -0.12837
-6.5 | -0.0778 | 0.11083 | -0.0818 | -0.70198
-6 | -0.0049 | 0.10109 | -0.0866 | -0.048472
-5 | -0.0821 | 0.09936 | -0.0801 | -0.82629
-4 | -0.038 | 0.08975 | -0.0841 | -0.4234
-3.5 | 0.1837 | 0.05218 | -0.1666 | 3.5205
-3 | 0.1838 | 0.0552 | -0.156 | 3.3297
-2.5 | 0.2887 | 0.04955 | -0.1739 | 5.8264
-2 | 0.3819 | 0.04713 | -0.1825 | 8.1031
-1.5 | 0.433 | 0.0473 | -0.1844 | 9.1543
-1 | 0.5199 | 0.04602 | -0.1895 | 11.2973
-0.5 | 0.5556 | 0.04738 | -0.1883 | 11.7265
0.5 | 0.6749 | 0.0479 | -0.1906 | 14.0898
1 | 0.7656 | 0.04638 | -0.1942 | 16.5071
1.5 | 0.791 | 0.04862 | -0.1915 | 16.269
3 | 0.9298 | 0.05199 | -0.1891 | 17.8842
5 | 1.0794 | 0.05873 | -0.1823 | 18.379
5.5 | 1.1674 | 0.05489 | -0.1831 | 21.268
7.5 | 1.2366 | 0.07126 | -0.1734 | 17.3534
8 | 1.3297 | 0.06629 | -0.1731 | 20.0588
8.5 | 1.4337 | 0.05972 | -0.1733 | 24.007
9 | 1.5722 | 0.05084 | -0.1768 | 30.9245
9.5 | 1.5865 | 0.05377 | -0.1727 | 29.5053
10 | 1.604 | 0.05649 | -0.169 | 28.3944
11 | 1.6573 | 0.06009 | -0.163 | 27.5803
11.5 | 1.7104 | 0.05901 | -0.1612 | 28.9849
12 | 1.7809 | 0.05623 | -0.1604 | 31.6717
12.5 | 1.8226 | 0.05624 | -0.1581 | 32.4075
13 | 1.8665 | 0.05607 | -0.1559 | 33.2887
13.5 | 1.8982 | 0.05712 | -0.1532 | 33.2318
14 | 1.872 | 0.06376 | -0.1481 | 29.3601
14.5 | 1.8652 | 0.06903 | -0.1446 | 27.0201
15 | 1.8823 | 0.07186 | -0.1421 | 26.194
15.5 | 1.8649 | 0.07909 | -0.1395 | 23.5795
16 | 1.8499 | 0.08648 | -0.1378 | 21.3911
16.5 | 1.8547 | 0.09144 | -0.1364 | 20.2832
17 | 1.8407 | 0.09936 | -0.136 | 18.5256
17.5 | 1.8266 | 0.10756 | -0.1362 | 16.9821
18 | 1.8203 | 0.11474 | -0.1368 | 15.8646
18.5 | 1.818 | 0.12141 | -0.1377 | 14.9741

## 11. Re 100k Mach 0.10 (1)
BIGFOIL.COM POLAR EXPORT
Joukowsky 15.00% thick 8.00% camber
Joukowsky 15.00% thick 8.00% camber |  |  |  | Cl Max: | 2.293 | at alpha= | 14 | deg
JavaFoil+Calcfoil stall+Eppler ext transition |  |  |  | L/D Max: | 68.237 | at alpha= | 4 | deg
Re: | 100000 |  |  | Cd Min: | 0.01617 | at alpha= | -1.5 | deg
Mach: | 0.1 |  |  | Cl=0 at alpha= | -9.3061 | deg
|  |  |  | @ Cl=0.1, Cd= | 0.059691
|  |  |  | @ Cl=0.4, Cd= | 0.040778
|  |  |  | @ Cl=0.6, Cd= | 0.030161
alpha (deg) | Cl | Cd | Cm | Cl/Cd
-20 | -0.663 | 0.22402 | -0.099 | -2.961
-19.5 | -0.654 | 0.21343 | -0.1 | -3.066
-19 | -0.643 | 0.20067 | -0.1 | -3.204
-18.5 | -0.629 | 0.1902 | -0.101 | -3.309
-18 | -0.614 | 0.1798 | -0.102 | -3.412
-17.5 | -0.595 | 0.17113 | -0.103 | -3.478
-17 | -0.575 | 0.16265 | -0.103 | -3.533
-16.5 | -0.552 | 0.15274 | -0.104 | -3.612
-16 | -0.526 | 0.14392 | -0.105 | -3.657
-15.5 | -0.499 | 0.13645 | -0.106 | -3.655
-15 | -0.469 | 0.12854 | -0.107 | -3.647
-14.5 | -0.437 | 0.12093 | -0.108 | -3.611
-14 | -0.402 | 0.11416 | -0.109 | -3.525
-13.5 | -0.366 | 0.10724 | -0.11 | -3.414
-13 | -0.328 | 0.10095 | -0.111 | -3.249
-12.5 | -0.288 | 0.0951 | -0.112 | -3.026
-12 | -0.246 | 0.0894 | -0.114 | -2.752
-11.5 | -0.203 | 0.08401 | -0.115 | -2.415
-11 | -0.158 | 0.08242 | -0.117 | -1.923
-10.5 | -0.113 | 0.0773 | -0.119 | -1.46
-10 | -0.066 | 0.07323 | -0.12 | -0.904
-9.5 | -0.019 | 0.06901 | -0.123 | -0.27
-9 | 0.03 | 0.06499 | -0.125 | 0.458
-8.5 | 0.079 | 0.06119 | -0.128 | 1.289
-8 | 0.129 | 0.05762 | -0.131 | 2.234
-7.5 | 0.179 | 0.05417 | -0.135 | 3.309
-7 | 0.23 | 0.05094 | -0.139 | 4.522
-6.5 | 0.282 | 0.04765 | -0.144 | 5.928
-6 | 0.335 | 0.04449 | -0.15 | 7.537
-5.5 | 0.389 | 0.04142 | -0.155 | 9.398
-5 | 0.445 | 0.03815 | -0.162 | 11.666
-4.5 | 0.503 | 0.03491 | -0.169 | 14.401
-4 | 0.562 | 0.03192 | -0.176 | 17.609
-3.5 | 0.624 | 0.02905 | -0.183 | 21.477
-3 | 0.691 | 0.02629 | -0.19 | 26.281
-2.5 | 0.761 | 0.0234 | -0.198 | 32.527
-2 | 0.849 | 0.02067 | -0.21 | 41.046
-1.5 | 0.969 | 0.01617 | -0.227 | 59.919
-1 | 1.031 | 0.01663 | -0.226 | 61.959
-0.5 | 1.092 | 0.01713 | -0.226 | 63.769
0 | 1.122 | 0.01792 | -0.226 | 62.628
0.5 | 1.18 | 0.01849 | -0.226 | 63.836
1 | 1.238 | 0.0191 | -0.226 | 64.813
1.5 | 1.295 | 0.01972 | -0.226 | 65.683
2 | 1.352 | 0.02037 | -0.225 | 66.38
2.5 | 1.408 | 0.02106 | -0.225 | 66.873
3 | 1.464 | 0.02178 | -0.225 | 67.246
3.5 | 1.52 | 0.0223 | -0.225 | 68.155
4 | 1.575 | 0.02308 | -0.224 | 68.237
4.5 | 1.629 | 0.02395 | -0.224 | 68.035
5 | 1.683 | 0.02486 | -0.224 | 67.699
5.5 | 1.736 | 0.02585 | -0.223 | 67.154
6 | 1.788 | 0.02656 | -0.223 | 67.317
6.5 | 1.839 | 0.02775 | -0.222 | 66.275
7 | 1.889 | 0.02906 | -0.222 | 64.993
7.5 | 1.936 | 0.03044 | -0.222 | 63.613
8 | 1.982 | 0.03194 | -0.221 | 62.063
8.5 | 2.026 | 0.03356 | -0.221 | 60.358
9 | 2.067 | 0.0354 | -0.22 | 58.39
9.5 | 2.106 | 0.0374 | -0.22 | 56.308
10 | 2.142 | 0.03963 | -0.219 | 54.058
10.5 | 2.175 | 0.04222 | -0.218 | 51.525
11 | 2.205 | 0.04529 | -0.218 | 48.684
11.5 | 2.23 | 0.04936 | -0.217 | 45.183
12 | 2.25 | 0.0546 | -0.216 | 41.204
12.5 | 2.266 | 0.05924 | -0.215 | 38.253
13 | 2.279 | 0.06313 | -0.214 | 36.097
13.5 | 2.288 | 0.06708 | -0.213 | 34.103
14 | 2.293 | 0.07108 | -0.211 | 32.251
14.5 | 2.293 | 0.07534 | -0.21 | 30.439
15 | 2.288 | 0.08002 | -0.209 | 28.594
15.5 | 2.278 | 0.08492 | -0.208 | 26.828
16 | 2.264 | 0.0904 | -0.206 | 25.041
16.5 | 2.245 | 0.09653 | -0.204 | 23.252
17 | 2.22 | 0.10329 | -0.202 | 21.493
17.5 | 2.188 | 0.11129 | -0.2 | 19.658
18 | 2.149 | 0.12061 | -0.197 | 17.822
18.5 | 2.104 | 0.13205 | -0.193 | 15.936
19 | 2.045 | 0.14826 | -0.186 | 13.796

## 12. Re 100k Mach 0.10 (2)
BIGFOIL.COM POLAR EXPORT
Joukowsky 15.00% thick 8.00% camber
Joukowsky 15.00% thick 8.00% camber |  |  |  | Cl Max: | 1.0517 | at alpha= | 5 | deg
XFOIL ncrit=9 |  |  |  | L/D Max: | 18.0389 | at alpha= | 3 | deg
Re: | 100000 |  |  | Cd Min: | 0.21904 | at alpha= | -20 | deg
Mach: | 0.1 |  |  | Cl=0 at alpha= | -2.9379 | deg
|  |  |  | @ Cl=0.1, Cd= | 0.070461
|  |  |  | @ Cl=0.4, Cd= | 0.04993
|  |  |  | @ Cl=0.6, Cd= | 0.046872
alpha (deg) | Cl | Cd | Cm | Cl/Cd
-20 | -0.287 | 0.21904 | -0.0475 | -1.3103
-19.5 | -0.2817 | 0.21603 | -0.049 | -1.304
-19 | -0.2744 | 0.21163 | -0.0489 | -1.2966
-18.5 | -0.2676 | 0.20796 | -0.0477 | -1.2868
-18 | -0.2662 | 0.20512 | -0.0463 | -1.2978
-17.5 | -0.2759 | 0.20444 | -0.0456 | -1.3495
-17 | -0.2721 | 0.19982 | -0.0425 | -1.3617
-16.5 | -0.273 | 0.19719 | -0.0399 | -1.3845
-16 | -0.2776 | 0.19484 | -0.0378 | -1.4248
-15.5 | -0.2957 | 0.19517 | -0.0374 | -1.5151
-15 | -0.2878 | 0.1893 | -0.034 | -1.5203
-14.5 | -0.2885 | 0.18647 | -0.0317 | -1.5472
-14 | -0.2953 | 0.18431 | -0.0307 | -1.6022
-13.5 | -0.262 | 0.17653 | -0.0391 | -1.4842
-13 | -0.228 | 0.16963 | -0.0455 | -1.3441
-12 | -0.1716 | 0.15659 | -0.0588 | -1.0959
-11.5 | -0.1601 | 0.15266 | -0.0655 | -1.0487
-11 | -0.1237 | 0.14442 | -0.071 | -0.85653
-10.5 | -0.1037 | 0.13957 | -0.0733 | -0.743
-10 | -0.0812 | 0.13351 | -0.0817 | -0.60819
-9.5 | -0.0629 | 0.12877 | -0.0809 | -0.48847
-9 | -0.0818 | 0.12841 | -0.0843 | -0.63702
-8.5 | -0.0293 | 0.11918 | -0.087 | -0.24585
-8 | -0.0338 | 0.11697 | -0.0863 | -0.28896
-7.5 | -0.0026 | 0.11039 | -0.0923 | -0.023553
-7 | -0.0079 | 0.10843 | -0.0876 | -0.072858
-6.5 | -0.0749 | 0.1113 | -0.083 | -0.67296
-6 | -0.0333 | 0.10371 | -0.082 | -0.32109
-5.5 | -0.0342 | 0.10118 | -0.0802 | -0.33801
-5 | -0.0764 | 0.09967 | -0.0804 | -0.76653
-4.5 | -0.0692 | 0.09679 | -0.0718 | -0.71495
-4 | -0.0327 | 0.09007 | -0.0844 | -0.36305
-3.5 | -0.0415 | 0.08868 | -0.0762 | -0.46797
-3 | -0.0139 | 0.08365 | -0.087 | -0.16617
-2.5 | 0.098 | 0.0704 | -0.1151 | 1.392
-2 | 0.1148 | 0.07091 | -0.1113 | 1.619
-1.5 | 0.4314 | 0.04762 | -0.1847 | 9.0592
-1 | 0.5227 | 0.04617 | -0.1901 | 11.3212
-0.5 | 0.557 | 0.04758 | -0.1889 | 11.7066
0 | 0.6512 | 0.04603 | -0.1937 | 14.1473
0.5 | 0.68 | 0.04797 | -0.1915 | 14.1755
1.5 | 0.7782 | 0.05005 | -0.1909 | 15.5485
3 | 0.9373 | 0.05196 | -0.19 | 18.0389
5 | 1.0517 | 0.06244 | -0.1815 | 16.8434

## 13. Re 100k Mach 0.25 (1)
BIGFOIL.COM POLAR EXPORT
Joukowsky 15.00% thick 8.00% camber
Joukowsky 15.00% thick 8.00% camber |  |  |  | Cl Max: | 2.267 | at alpha= | 13 | deg
JavaFoil+Calcfoil stall+Eppler ext transition |  |  |  | L/D Max: | 66.689 | at alpha= | 3.5 | deg
Re: | 100000 |  |  | Cd Min: | 0.01662 | at alpha= | -1.5 | deg
Mach: | 0.25 |  |  | Cl=0 at alpha= | -9.3061 | deg
|  |  |  | @ Cl=0.1, Cd= | 0.06146
|  |  |  | @ Cl=0.4, Cd= | 0.042732
|  |  |  | @ Cl=0.6, Cd= | 0.032533
alpha (deg) | Cl | Cd | Cm | Cl/Cd
-20 | -0.487 | 0.2819 | -0.096 | -1.726
-19.5 | -0.5 | 0.25627 | -0.097 | -1.951
-19 | -0.509 | 0.24198 | -0.098 | -2.105
-18.5 | -0.515 | 0.22499 | -0.099 | -2.29
-18 | -0.517 | 0.20801 | -0.1 | -2.485
-17.5 | -0.515 | 0.19505 | -0.101 | -2.639
-17 | -0.509 | 0.18263 | -0.103 | -2.785
-16.5 | -0.498 | 0.17104 | -0.104 | -2.914
-16 | -0.484 | 0.16074 | -0.105 | -3.013
-15.5 | -0.466 | 0.14902 | -0.106 | -3.129
-15 | -0.445 | 0.14015 | -0.106 | -3.172
-14.5 | -0.419 | 0.13052 | -0.108 | -3.212
-14 | -0.391 | 0.12208 | -0.109 | -3.199
-13.5 | -0.359 | 0.11435 | -0.11 | -3.137
-13 | -0.324 | 0.10736 | -0.112 | -3.018
-12.5 | -0.286 | 0.10012 | -0.113 | -2.859
-12 | -0.246 | 0.09383 | -0.115 | -2.622
-11.5 | -0.204 | 0.09113 | -0.115 | -2.237
-11 | -0.16 | 0.08511 | -0.117 | -1.878
-10.5 | -0.114 | 0.08056 | -0.119 | -1.418
-10 | -0.067 | 0.07564 | -0.121 | -0.889
-9.5 | -0.019 | 0.07109 | -0.124 | -0.267
-9 | 0.03 | 0.0668 | -0.126 | 0.454
-8.5 | 0.081 | 0.0629 | -0.129 | 1.28
-8 | 0.131 | 0.05911 | -0.132 | 2.224
-7.5 | 0.183 | 0.05556 | -0.136 | 3.297
-7 | 0.236 | 0.05234 | -0.139 | 4.5
-6.5 | 0.289 | 0.04909 | -0.144 | 5.883
-6 | 0.343 | 0.046 | -0.15 | 7.452
-5.5 | 0.398 | 0.04284 | -0.156 | 9.292
-5 | 0.455 | 0.03977 | -0.162 | 11.43
-4.5 | 0.513 | 0.03667 | -0.169 | 13.992
-4 | 0.573 | 0.03375 | -0.176 | 16.982
-3.5 | 0.636 | 0.03091 | -0.183 | 20.565
-3 | 0.703 | 0.02817 | -0.19 | 24.955
-2.5 | 0.771 | 0.02561 | -0.197 | 30.111
-2 | 0.847 | 0.02281 | -0.206 | 37.143
-1.5 | 0.996 | 0.01662 | -0.232 | 59.93
-1 | 1.059 | 0.01712 | -0.232 | 61.879
-0.5 | 1.122 | 0.01764 | -0.232 | 63.615
0 | 1.151 | 0.01852 | -0.232 | 62.147
0.5 | 1.21 | 0.01914 | -0.232 | 63.219
1 | 1.269 | 0.0198 | -0.232 | 64.098
1.5 | 1.328 | 0.02048 | -0.231 | 64.811
2 | 1.386 | 0.02122 | -0.231 | 65.305
2.5 | 1.443 | 0.02195 | -0.231 | 65.749
3 | 1.5 | 0.02272 | -0.231 | 66.033
3.5 | 1.557 | 0.02335 | -0.23 | 66.689
4 | 1.613 | 0.02425 | -0.23 | 66.519
4.5 | 1.668 | 0.02523 | -0.23 | 66.13
5 | 1.723 | 0.02626 | -0.229 | 65.611
5.5 | 1.777 | 0.02738 | -0.229 | 64.91
6 | 1.83 | 0.02858 | -0.228 | 64.03
6.5 | 1.881 | 0.02955 | -0.228 | 63.649
7 | 1.931 | 0.03102 | -0.228 | 62.236
7.5 | 1.978 | 0.03265 | -0.227 | 60.595
8 | 2.024 | 0.03437 | -0.227 | 58.876
8.5 | 2.066 | 0.03632 | -0.226 | 56.891
9 | 2.106 | 0.03844 | -0.225 | 54.788
9.5 | 2.143 | 0.04084 | -0.225 | 52.468
10 | 2.176 | 0.04353 | -0.224 | 49.978
10.5 | 2.204 | 0.04681 | -0.223 | 47.092
11 | 2.228 | 0.05101 | -0.223 | 43.689
11.5 | 2.246 | 0.0568 | -0.221 | 39.534
12 | 2.257 | 0.06239 | -0.22 | 36.179
12.5 | 2.265 | 0.0669 | -0.219 | 33.854
13 | 2.267 | 0.07142 | -0.218 | 31.737
13.5 | 2.262 | 0.07615 | -0.217 | 29.703
14 | 2.251 | 0.08126 | -0.215 | 27.703
14.5 | 2.234 | 0.08687 | -0.214 | 25.718
15 | 2.207 | 0.0931 | -0.212 | 23.709
15.5 | 2.173 | 0.10023 | -0.21 | 21.679
16 | 2.129 | 0.10841 | -0.207 | 19.643
16.5 | 2.076 | 0.11847 | -0.204 | 17.52
17 | 2.006 | 0.13262 | -0.198 | 15.126
17.5 | 1.898 | 0.15808 | -0.183 | 12.008
18 | 1.761 | 0.19534 | -0.148 | 9.014

## 14. Re 100k Mach 0.25 (2)
BIGFOIL.COM POLAR EXPORT
Joukowsky 15.00% thick 8.00% camber
Joukowsky 15.00% thick 8.00% camber |  |  |  | Cl Max: | 1.2012 | at alpha= | 7 | deg
XFOIL ncrit=9 |  |  |  | L/D Max: | 16.1697 | at alpha= | 5 | deg
Re: | 100000 |  |  | Cd Min: | 0.22056 | at alpha= | -19.5 | deg
Mach: | 0.25 |  |  | Cl=0 at alpha= | -3.3782 | deg
|  |  |  | @ Cl=0.1, Cd= | 0.070097
|  |  |  | @ Cl=0.4, Cd= | 0.049999
|  |  |  | @ Cl=0.6, Cd= | 0.050076
alpha (deg) | Cl | Cd | Cm | Cl/Cd
-19.5 | -0.2857 | 0.22056 | -0.0499 | -1.2953
-19 | -0.2763 | 0.21536 | -0.0489 | -1.283
-18.5 | -0.2712 | 0.212 | -0.0476 | -1.2792
-18 | -0.2709 | 0.20928 | -0.046 | -1.2944
-17.5 | -0.2816 | 0.20901 | -0.0452 | -1.3473
-17 | -0.276 | 0.20387 | -0.042 | -1.3538
-16.5 | -0.2771 | 0.20122 | -0.0394 | -1.3771
-16 | -0.282 | 0.19894 | -0.0376 | -1.4175
-15 | -0.2892 | 0.19302 | -0.0337 | -1.4983
-14.5 | -0.2902 | 0.19017 | -0.0316 | -1.526
-14 | -0.2809 | 0.18707 | -0.0387 | -1.5016
-13.5 | -0.2391 | 0.17743 | -0.0443 | -1.3476
-13 | -0.2038 | 0.17066 | -0.0525 | -1.1942
-12.5 | -0.1889 | 0.16547 | -0.0594 | -1.1416
-12 | -0.1473 | 0.15768 | -0.0648 | -0.93417
-11.5 | -0.1479 | 0.15589 | -0.0723 | -0.94875
-11 | -0.1069 | 0.14629 | -0.0739 | -0.73074
-10.5 | -0.0817 | 0.1412 | -0.0804 | -0.57861
-10 | -0.0753 | 0.13651 | -0.0819 | -0.55161
-9.5 | -0.0311 | 0.12936 | -0.0879 | -0.24041
-9 | -0.0666 | 0.13107 | -0.0895 | -0.50813
-8.5 | -0.0119 | 0.12119 | -0.0897 | -0.098193
-8 | -0.0184 | 0.11963 | -0.093 | -0.15381
-7.5 | -0.0208 | 0.11542 | -0.0897 | -0.18021
-7 | 0.0224 | 0.1096 | -0.0954 | 0.20438
-6.5 | -0.056 | 0.11372 | -0.0876 | -0.49244
-6 | -0.016 | 0.10589 | -0.0837 | -0.1511
-5.5 | -0.0244 | 0.10402 | -0.0791 | -0.23457
-5 | -0.0917 | 0.10585 | -0.0827 | -0.86632
-4.5 | -0.046 | 0.09871 | -0.0735 | -0.46601
-3.5 | -0.0161 | 0.09036 | -0.0777 | -0.17818
-3 | 0.05 | 0.07514 | -0.118 | 0.66542
-2.5 | 0.2838 | 0.05156 | -0.1765 | 5.5043
-2 | 0.3091 | 0.05291 | -0.1726 | 5.842
-1.5 | 0.4421 | 0.04865 | -0.1886 | 9.0874
-1 | 0.477 | 0.04996 | -0.1875 | 9.5476
-0.5 | 0.5286 | 0.05075 | -0.1885 | 10.4158
0 | 0.6102 | 0.04998 | -0.1921 | 12.2089
1.5 | 0.7631 | 0.05324 | -0.1921 | 14.3332
2.5 | 0.8763 | 0.05467 | -0.1919 | 16.0289
3 | 0.906 | 0.05736 | -0.19 | 15.795
4.5 | 0.9827 | 0.06743 | -0.1842 | 14.5736
5 | 1.0617 | 0.06566 | -0.1842 | 16.1697
6.5 | 1.114 | 0.07776 | -0.1774 | 14.3261
7 | 1.2012 | 0.07498 | -0.1771 | 16.0203
7.5 | 1.1971 | 0.08222 | -0.1749 | 14.5597

## 15. Re 100k Mach 0.50 (1)
BIGFOIL.COM POLAR EXPORT
Joukowsky 15.00% thick 8.00% camber
Joukowsky 15.00% thick 8.00% camber |  |  |  | Cl Max: | 2.205 | at alpha= | 9 | deg
JavaFoil+Calcfoil stall+Eppler ext transition |  |  |  | L/D Max: | 59.801 | at alpha= | 1.5 | deg
Re: | 100000 |  |  | Cd Min: | 0.02161 | at alpha= | 0 | deg
Mach: | 0.5 |  |  | Cl=0 at alpha= | -9.31 | deg
|  |  |  | @ Cl=0.1, Cd= | 0.071672
|  |  |  | @ Cl=0.4, Cd= | 0.050384
|  |  |  | @ Cl=0.6, Cd= | 0.041065
alpha (deg) | Cl | Cd | Cm | Cl/Cd
-20 | -0.635 | 0.36945 | -0.147 | -1.718
-19.5 | -0.605 | 0.36417 | -0.147 | -1.661
-19 | -0.575 | 0.35897 | -0.147 | -1.601
-18.5 | -0.544 | 0.34408 | -0.143 | -1.581
-18 | -0.514 | 0.33962 | -0.144 | -1.514
-17.5 | -0.484 | 0.33074 | -0.144 | -1.464
-17 | -0.454 | 0.32584 | -0.14 | -1.392
-16.5 | -0.424 | 0.31116 | -0.14 | -1.363
-16 | -0.394 | 0.30232 | -0.141 | -1.304
-15.5 | -0.364 | 0.30014 | -0.137 | -1.213
-15 | -0.334 | 0.27812 | -0.137 | -1.203
-14.5 | -0.305 | 0.27079 | -0.137 | -1.126
-14 | -0.275 | 0.26755 | -0.133 | -1.027
-13.5 | -0.245 | 0.26281 | -0.132 | -0.934
-13 | -0.216 | 0.23559 | -0.127 | -0.916
-12.5 | -0.186 | 0.23214 | -0.127 | -0.803
-12 | -0.157 | 0.22087 | -0.122 | -0.71
-11.5 | -0.128 | 0.21683 | -0.122 | -0.589
-11 | -0.098 | 0.20056 | -0.117 | -0.49
-10.5 | -0.069 | 0.17743 | -0.111 | -0.39
-10 | -0.06 | 0.10271 | -0.115 | -0.58
-9.5 | -0.019 | 0.08957 | -0.121 | -0.208
-9 | 0.031 | 0.08023 | -0.125 | 0.388
-8.5 | 0.085 | 0.07318 | -0.129 | 1.157
-8 | 0.141 | 0.06755 | -0.133 | 2.081
-7.5 | 0.198 | 0.06293 | -0.137 | 3.146
-7 | 0.257 | 0.05865 | -0.142 | 4.374
-6.5 | 0.316 | 0.05492 | -0.147 | 5.752
-6 | 0.376 | 0.0516 | -0.152 | 7.284
-5.5 | 0.437 | 0.04851 | -0.158 | 9
-5 | 0.498 | 0.04553 | -0.165 | 10.948
-4.5 | 0.562 | 0.04265 | -0.173 | 13.17
-4 | 0.626 | 0.03998 | -0.18 | 15.666
-3.5 | 0.692 | 0.03747 | -0.187 | 18.481
-3 | 0.764 | 0.03497 | -0.195 | 21.86
-2.5 | 0.834 | 0.03279 | -0.202 | 25.434
-2 | 0.906 | 0.03081 | -0.209 | 29.413
-1.5 | 0.982 | 0.02897 | -0.216 | 33.878
-1 | 1.061 | 0.02726 | -0.223 | 38.912
-0.5 | 1.151 | 0.02573 | -0.232 | 44.739
0 | 1.274 | 0.02161 | -0.257 | 58.96
0.5 | 1.339 | 0.02251 | -0.257 | 59.486
1 | 1.403 | 0.02349 | -0.257 | 59.73
1.5 | 1.467 | 0.02453 | -0.256 | 59.801
2 | 1.53 | 0.02565 | -0.256 | 59.638
2.5 | 1.592 | 0.02678 | -0.256 | 59.449
3 | 1.654 | 0.02799 | -0.255 | 59.079
3.5 | 1.714 | 0.0292 | -0.255 | 58.715
4 | 1.774 | 0.03068 | -0.254 | 57.81
4.5 | 1.832 | 0.03231 | -0.254 | 56.703
5 | 1.889 | 0.03412 | -0.253 | 55.376
5.5 | 1.945 | 0.0361 | -0.253 | 53.875
6 | 1.998 | 0.03831 | -0.252 | 52.159
6.5 | 2.048 | 0.04067 | -0.251 | 50.359
7 | 2.094 | 0.04335 | -0.251 | 48.316
7.5 | 2.135 | 0.04656 | -0.25 | 45.842
8 | 2.168 | 0.05029 | -0.249 | 43.108
8.5 | 2.193 | 0.05484 | -0.248 | 39.986
9 | 2.205 | 0.06063 | -0.247 | 36.371
9.5 | 2.201 | 0.06893 | -0.245 | 31.926
10 | 2.169 | 0.08118 | -0.243 | 26.719
10.5 | 2.1 | 0.0917 | -0.241 | 22.9
11 | 1.955 | 0.1046 | -0.237 | 18.692
11.5 | 1.131 | 0.15616 | -0.095 | 7.245
12 | 1.159 | 0.21637 | -0.112 | 5.355
12.5 | 1.186 | 0.25633 | -0.123 | 4.627
13 | 1.213 | 0.27073 | -0.128 | 4.479
13.5 | 1.24 | 0.28485 | -0.135 | 4.354
14 | 1.268 | 0.31429 | -0.141 | 4.033

## 16. Re 100k Mach 0.50 (2)
BIGFOIL.COM POLAR EXPORT
Joukowsky 15.00% thick 8.00% camber
Joukowsky 15.00% thick 8.00% camber |  |  |  | Cl Max: | 1.5507 | at alpha= | 20 | deg
XFOIL ncrit=9 |  |  |  | L/D Max: | 10.9653 | at alpha= | 2 | deg
Re: | 100000 |  |  | Cd Min: | 0.31364 | at alpha= | 20 | deg
Mach: | 0.5 |  |  | Cl=0 at alpha= | -1.7783 | deg
|  |  |  | @ Cl=0.1, Cd= | 0.083413
|  |  |  | @ Cl=0.4, Cd= | 0.070609
|  |  |  | @ Cl=0.6, Cd= | 0.06566
alpha (deg) | Cl | Cd | Cm | Cl/Cd
-20 | -0.3085 | 0.24452 | -0.0514 | -1.2617
-19.5 | -0.3013 | 0.23967 | -0.0504 | -1.2571
-19 | -0.2965 | 0.23593 | -0.0487 | -1.2567
-18.5 | -0.2954 | 0.23286 | -0.047 | -1.2686
-18 | -0.2997 | 0.23123 | -0.0458 | -1.2961
-17.5 | -0.2982 | 0.22691 | -0.0434 | -1.3142
-17 | -0.2962 | 0.22327 | -0.0409 | -1.3266
-16.5 | -0.2981 | 0.2205 | -0.0392 | -1.3519
-15.5 | -0.3015 | 0.21393 | -0.0357 | -1.4093
-14.5 | -0.2389 | 0.20154 | -0.0539 | -1.1854
-14 | -0.1956 | 0.19133 | -0.0597 | -1.0223
-13.5 | -0.1595 | 0.18438 | -0.0683 | -0.86506
-13 | -0.1466 | 0.18045 | -0.0742 | -0.81241
-12.5 | -0.104 | 0.17123 | -0.0788 | -0.60737
-12 | -0.0887 | 0.1676 | -0.0849 | -0.52924
-11.5 | -0.0647 | 0.16034 | -0.0869 | -0.40352
-11 | -0.0269 | 0.15341 | -0.093 | -0.17535
-10.5 | -0.0438 | 0.15414 | -0.0947 | -0.28416
-10 | 0.0194 | 0.14232 | -0.1005 | 0.13631
-9.5 | 0.0147 | 0.14001 | -0.0983 | 0.10499
-8.5 | 0.0531 | 0.13 | -0.1018 | 0.40846
-8 | 0.0213 | 0.13122 | -0.0982 | 0.16232
-7.5 | 0.0271 | 0.12626 | -0.0954 | 0.21464
-7 | 0.0623 | 0.12038 | -0.0979 | 0.51753
-6.5 | 0.0047 | 0.12388 | -0.0925 | 0.03794
-6 | 0.0251 | 0.11724 | -0.0876 | 0.21409
-5.5 | 0.0476 | 0.11274 | -0.0895 | 0.42221
-5 | -0.0282 | 0.11648 | -0.0798 | -0.2421
-4.5 | -0.017 | 0.1111 | -0.0742 | -0.15302
-4 | -0.0037 | 0.10724 | -0.0749 | -0.034502
-3.5 | -0.0502 | 0.10746 | -0.0763 | -0.46715
-3 | -0.0541 | 0.10376 | -0.0642 | -0.5214
-2.5 | -0.0267 | 0.0998 | -0.0799 | -0.26754
-2 | -0.0241 | 0.09565 | -0.0703 | -0.25196
-1 | 0.0846 | 0.08407 | -0.0925 | 1.0063
0.5 | 0.56 | 0.06378 | -0.1919 | 8.7802
1 | 0.6083 | 0.06605 | -0.1936 | 9.2097
1.5 | 0.6537 | 0.06878 | -0.1944 | 9.5042
2 | 0.752 | 0.06858 | -0.1979 | 10.9653
2.5 | 0.7822 | 0.0723 | -0.197 | 10.8188
3 | 0.8092 | 0.07645 | -0.1958 | 10.5847
3.5 | 0.8389 | 0.08063 | -0.1949 | 10.4043
4 | 0.8734 | 0.08471 | -0.1942 | 10.3105
5 | 0.9813 | 0.09012 | -0.1939 | 10.8888
5.5 | 1.0028 | 0.09551 | -0.193 | 10.4994
6 | 1.0217 | 0.10128 | -0.1922 | 10.0879
6.5 | 1.042 | 0.10695 | -0.1915 | 9.7429
7 | 1.0649 | 0.11228 | -0.1908 | 9.4843
7.5 | 1.0819 | 0.1168 | -0.189 | 9.2628
8.5 | 1.1757 | 0.12409 | -0.1883 | 9.4746
9 | 1.1907 | 0.13103 | -0.1889 | 9.0872
9.5 | 1.2061 | 0.13805 | -0.1898 | 8.7367
10 | 1.2226 | 0.14498 | -0.1909 | 8.4329
10.5 | 1.2408 | 0.15176 | -0.1922 | 8.1761
11 | 1.2589 | 0.15866 | -0.1938 | 7.9346
11.5 | 1.2774 | 0.16563 | -0.1956 | 7.7124
12 | 1.2966 | 0.17254 | -0.1976 | 7.5148
12.5 | 1.3164 | 0.17943 | -0.1998 | 7.3366
13 | 1.3356 | 0.18643 | -0.2022 | 7.1641
13.5 | 1.3549 | 0.19353 | -0.2049 | 7.001
14 | 1.3745 | 0.20078 | -0.2078 | 6.8458
14.5 | 1.3941 | 0.208 | -0.2108 | 6.7024
15 | 1.4153 | 0.21504 | -0.2138 | 6.5816
15.5 | 1.4404 | 0.22115 | -0.2159 | 6.5132
16 | 1.4579 | 0.22911 | -0.2199 | 6.3633
16.5 | 1.4578 | 0.24158 | -0.2283 | 6.0344
17 | 1.4658 | 0.25244 | -0.2352 | 5.8065
17.5 | 1.4839 | 0.26098 | -0.2398 | 5.6859
18 | 1.5114 | 0.26725 | -0.2421 | 5.6554
18.5 | 1.5071 | 0.28215 | -0.2533 | 5.3415
19 | 1.5335 | 0.28939 | -0.2562 | 5.2991
19.5 | 1.5365 | 0.30301 | -0.2664 | 5.0708
20 | 1.5507 | 0.31364 | -0.273 | 4.9442

## 17. Re 250k Mach 0.00 (1)
BIGFOIL.COM POLAR EXPORT
Joukowsky 15.00% thick 8.00% camber
Joukowsky 15.00% thick 8.00% camber |  |  |  | Cl Max: | 2.322 | at alpha= | 14.5 | deg
JavaFoil+Calcfoil stall+Eppler ext transition |  |  |  | L/D Max: | 96.557 | at alpha= | 4 | deg
Re: | 250000 |  |  | Cd Min: | 0.0101 | at alpha= | -3.5 | deg
Mach: | 0 |  |  | Cl=0 at alpha= | -9.3061 | deg
|  |  |  | @ Cl=0.1, Cd= | 0.043523
|  |  |  | @ Cl=0.4, Cd= | 0.022896
|  |  |  | @ Cl=0.6, Cd= | 0.015641
alpha (deg) | Cl | Cd | Cm | Cl/Cd
-20 | -0.685 | 0.18946 | -0.109 | -3.615
-19.5 | -0.674 | 0.18057 | -0.11 | -3.73
-19 | -0.66 | 0.17196 | -0.11 | -3.836
-18.5 | -0.644 | 0.16376 | -0.111 | -3.933
-18 | -0.626 | 0.15534 | -0.112 | -4.032
-17.5 | -0.606 | 0.14765 | -0.113 | -4.106
-17 | -0.584 | 0.13959 | -0.114 | -4.184
-16.5 | -0.56 | 0.13219 | -0.116 | -4.235
-16 | -0.533 | 0.12552 | -0.116 | -4.246
-15.5 | -0.504 | 0.11862 | -0.118 | -4.251
-15 | -0.474 | 0.11175 | -0.12 | -4.238
-14.5 | -0.44 | 0.10573 | -0.12 | -4.166
-14 | -0.406 | 0.09928 | -0.123 | -4.087
-13.5 | -0.369 | 0.09357 | -0.125 | -3.943
-13 | -0.33 | 0.08806 | -0.126 | -3.749
-12.5 | -0.29 | 0.08268 | -0.128 | -3.505
-12 | -0.248 | 0.0774 | -0.131 | -3.202
-11.5 | -0.204 | 0.07248 | -0.133 | -2.82
-11 | -0.16 | 0.06759 | -0.136 | -2.363
-10.5 | -0.114 | 0.0627 | -0.14 | -1.818
-10 | -0.067 | 0.05817 | -0.143 | -1.151
-9.5 | -0.019 | 0.05393 | -0.147 | -0.35
-9 | 0.03 | 0.04945 | -0.152 | 0.612
-8.5 | 0.08 | 0.0452 | -0.157 | 1.78
-8 | 0.132 | 0.04084 | -0.162 | 3.229
-7.5 | 0.184 | 0.03692 | -0.167 | 4.995
-7 | 0.238 | 0.03289 | -0.173 | 7.248
-6.5 | 0.294 | 0.02919 | -0.178 | 10.065
-6 | 0.351 | 0.02562 | -0.184 | 13.692
-5.5 | 0.41 | 0.02234 | -0.19 | 18.347
-5 | 0.472 | 0.01922 | -0.196 | 24.531
-4.5 | 0.537 | 0.01594 | -0.203 | 33.693
-4 | 0.615 | 0.01557 | -0.213 | 39.476
-3.5 | 0.716 | 0.0101 | -0.228 | 70.849
-3 | 0.78 | 0.01083 | -0.228 | 72.003
-2.5 | 0.841 | 0.01109 | -0.228 | 75.833
-2 | 0.903 | 0.01139 | -0.228 | 79.262
-1.5 | 0.964 | 0.0117 | -0.228 | 82.404
-1 | 1.025 | 0.01202 | -0.228 | 85.285
-0.5 | 1.087 | 0.01237 | -0.228 | 87.857
0 | 1.131 | 0.01279 | -0.228 | 88.385
0.5 | 1.189 | 0.0132 | -0.228 | 90.095
1 | 1.247 | 0.01364 | -0.228 | 91.476
1.5 | 1.305 | 0.01408 | -0.228 | 92.709
2 | 1.363 | 0.01456 | -0.227 | 93.595
2.5 | 1.42 | 0.01504 | -0.227 | 94.357
3 | 1.476 | 0.01556 | -0.227 | 94.886
3.5 | 1.532 | 0.01606 | -0.227 | 95.429
4 | 1.588 | 0.01644 | -0.226 | 96.557
4.5 | 1.643 | 0.01706 | -0.226 | 96.315
5 | 1.697 | 0.01772 | -0.226 | 95.777
5.5 | 1.751 | 0.01842 | -0.225 | 95.016
6 | 1.803 | 0.01878 | -0.225 | 96.021
6.5 | 1.855 | 0.01966 | -0.225 | 94.336
7 | 1.905 | 0.02062 | -0.224 | 92.38
7.5 | 1.953 | 0.02166 | -0.224 | 90.14
8 | 1.999 | 0.02281 | -0.223 | 87.625
8.5 | 2.043 | 0.02406 | -0.223 | 84.904
9 | 2.085 | 0.02547 | -0.222 | 81.852
9.5 | 2.124 | 0.02705 | -0.222 | 78.521
10 | 2.16 | 0.02884 | -0.221 | 74.896
10.5 | 2.193 | 0.03096 | -0.22 | 70.847
11 | 2.223 | 0.03348 | -0.22 | 66.389
11.5 | 2.248 | 0.03698 | -0.219 | 60.784
12 | 2.267 | 0.04185 | -0.217 | 54.173
12.5 | 2.284 | 0.04628 | -0.216 | 49.352
13 | 2.299 | 0.04956 | -0.215 | 46.383
13.5 | 2.31 | 0.05271 | -0.214 | 43.821
14 | 2.318 | 0.05588 | -0.213 | 41.477
14.5 | 2.322 | 0.05914 | -0.212 | 39.267
15 | 2.321 | 0.06257 | -0.211 | 37.096
15.5 | 2.316 | 0.0662 | -0.21 | 34.984
16 | 2.307 | 0.07009 | -0.209 | 32.919
16.5 | 2.295 | 0.07428 | -0.208 | 30.891
17 | 2.278 | 0.07877 | -0.207 | 28.922
17.5 | 2.256 | 0.08348 | -0.206 | 27.027
18 | 2.231 | 0.08874 | -0.204 | 25.137
18.5 | 2.201 | 0.09437 | -0.203 | 23.327
19 | 2.169 | 0.10071 | -0.201 | 21.534
19.5 | 2.133 | 0.10756 | -0.199 | 19.832

## 18. Re 250k Mach 0.00 (2)
BIGFOIL.COM POLAR EXPORT
Joukowsky 15.00% thick 8.00% camber
Joukowsky 15.00% thick 8.00% camber |  |  |  | Cl Max: | 1.9086 | at alpha= | 13.5 | deg
XFOIL ncrit=9 |  |  |  | L/D Max: | 97.29 | at alpha= | 5.5 | deg
Re: | 250000 |  |  | Cd Min: | 0.21536 | at alpha= | -20 | deg
Mach: | 0 |  |  | Cl=0 at alpha= | -8.4737 | deg
|  |  |  | @ Cl=0.1, Cd= | 0.10724
|  |  |  | @ Cl=0.4, Cd= | 0.017423
|  |  |  | @ Cl=0.6, Cd= | 0.015703
alpha (deg) | Cl | Cd | Cm | Cl/Cd
-20 | -0.2894 | 0.21536 | -0.0465 | -1.3438
-19 | -0.2875 | 0.20811 | -0.0447 | -1.3815
-18.5 | -0.289 | 0.20608 | -0.0417 | -1.4024
-18 | -0.2935 | 0.20401 | -0.0387 | -1.4387
-17.5 | -0.2714 | 0.19598 | -0.0479 | -1.3848
-17 | -0.2329 | 0.18875 | -0.0542 | -1.2339
-16.5 | -0.2011 | 0.18166 | -0.0613 | -1.107
-16 | -0.1772 | 0.17324 | -0.0705 | -1.0229
-15.5 | -0.138 | 0.16637 | -0.0768 | -0.82948
-15 | -0.1174 | 0.15907 | -0.085 | -0.73804
-14.5 | -0.0839 | 0.15149 | -0.0906 | -0.55383
-14 | -0.047 | 0.14468 | -0.0975 | -0.32485
-13.5 | -0.0262 | 0.1367 | -0.1056 | -0.19166
-13 | 0.0096 | 0.13062 | -0.1101 | 0.073496
-12.5 | 0.0247 | 0.12265 | -0.1217 | 0.20139
-12 | 0.0795 | 0.11557 | -0.1265 | 0.68789
-11.5 | 0.0872 | 0.10879 | -0.1358 | 0.80154
-11 | 0.1404 | 0.10233 | -0.1395 | 1.372
-10.5 | 0.1428 | 0.09584 | -0.15 | 1.49
-8.5 | -0.0103 | 0.02842 | -0.2078 | -0.36242
-8 | 0.1856 | 0.05955 | -0.1667 | 3.1167
-7.5 | 0.1757 | 0.05452 | -0.1655 | 3.2227
-7 | 0.1748 | 0.02108 | -0.2211 | 8.2922
-6.5 | 0.2373 | 0.02002 | -0.2231 | 11.8531
-6 | 0.2953 | 0.01896 | -0.2242 | 15.5749
-5.5 | 0.3617 | 0.01788 | -0.2266 | 20.2293
-5 | 0.4179 | 0.01721 | -0.2271 | 24.2824
-4.5 | 0.4842 | 0.01662 | -0.2289 | 29.1336
-4 | 0.5387 | 0.01621 | -0.2289 | 33.2326
-3.5 | 0.604 | 0.01567 | -0.2305 | 38.545
-3 | 0.6587 | 0.01542 | -0.2304 | 42.7173
-2.5 | 0.7226 | 0.01508 | -0.2317 | 47.9178
-2 | 0.7777 | 0.01494 | -0.2316 | 52.0549
-1.5 | 0.8386 | 0.01479 | -0.2323 | 56.7005
-1 | 0.8955 | 0.01471 | -0.2323 | 60.877
-0.5 | 0.9533 | 0.01465 | -0.2326 | 65.0717
0 | 1.0119 | 0.01458 | -0.2329 | 69.4033
0.5 | 1.0666 | 0.01469 | -0.2325 | 72.6072
1 | 1.1275 | 0.0147 | -0.2332 | 76.7007
1.5 | 1.179 | 0.01483 | -0.2323 | 79.501
2 | 1.2345 | 0.01498 | -0.2321 | 82.4099
2.5 | 1.2908 | 0.0151 | -0.232 | 85.4834
3 | 1.3415 | 0.01533 | -0.231 | 87.5082
3.5 | 1.395 | 0.01553 | -0.2305 | 89.8261
4 | 1.449 | 0.0157 | -0.23 | 92.293
4.5 | 1.4962 | 0.01593 | -0.2284 | 93.9234
5 | 1.5354 | 0.01583 | -0.2248 | 96.9931
5.5 | 1.5868 | 0.01631 | -0.224 | 97.29
6 | 1.6323 | 0.01682 | -0.2222 | 97.0452
6.5 | 1.6722 | 0.01744 | -0.2194 | 95.883
7 | 1.7109 | 0.0181 | -0.2164 | 94.5249
7.5 | 1.7451 | 0.01882 | -0.2126 | 92.7258
8 | 1.7746 | 0.01964 | -0.2081 | 90.3564
8.5 | 1.8011 | 0.02062 | -0.2033 | 87.3472
9 | 1.8242 | 0.02181 | -0.1982 | 83.6405
9.5 | 1.8435 | 0.02327 | -0.1929 | 79.2222
10 | 1.8599 | 0.02502 | -0.1875 | 74.3365
10.5 | 1.8735 | 0.02711 | -0.1822 | 69.1073
11 | 1.8848 | 0.02957 | -0.177 | 63.7403
11.5 | 1.8941 | 0.03242 | -0.172 | 58.4238
12 | 1.901 | 0.0357 | -0.1673 | 53.2493
12.5 | 1.9055 | 0.03949 | -0.1629 | 48.2527
13 | 1.908 | 0.04379 | -0.1589 | 43.5716
13.5 | 1.9086 | 0.04865 | -0.1554 | 39.2312
14 | 1.9065 | 0.05413 | -0.1523 | 35.2208
14.5 | 1.9009 | 0.06035 | -0.1495 | 31.4979
15 | 1.8943 | 0.06709 | -0.1474 | 28.2352
15.5 | 1.8863 | 0.07436 | -0.1459 | 25.3671
16 | 1.8748 | 0.08239 | -0.1449 | 22.7552
17 | 1.8507 | 0.09946 | -0.1446 | 18.6075
17.5 | 1.8398 | 0.10811 | -0.1453 | 17.0179
18 | 1.8295 | 0.11677 | -0.1466 | 15.6676
18.5 | 1.8204 | 0.12529 | -0.1483 | 14.5295

## 19. Re 250k Mach 0.10 (1)
BIGFOIL.COM POLAR EXPORT
Joukowsky 15.00% thick 8.00% camber
Joukowsky 15.00% thick 8.00% camber |  |  |  | Cl Max: | 2.316 | at alpha= | 14.5 | deg
JavaFoil+Calcfoil stall+Eppler ext transition |  |  |  | L/D Max: | 96.229 | at alpha= | 4 | deg
Re: | 250000 |  |  | Cd Min: | 0.00981 | at alpha= | -3.5 | deg
Mach: | 0.1 |  |  | Cl=0 at alpha= | -9.3061 | deg
|  |  |  | @ Cl=0.1, Cd= | 0.044023
|  |  |  | @ Cl=0.4, Cd= | 0.02335
|  |  |  | @ Cl=0.6, Cd= | 0.015808
alpha (deg) | Cl | Cd | Cm | Cl/Cd
-20 | -0.665 | 0.19456 | -0.108 | -3.418
-19.5 | -0.656 | 0.18475 | -0.11 | -3.552
-19 | -0.645 | 0.17523 | -0.11 | -3.68
-18.5 | -0.631 | 0.16583 | -0.111 | -3.806
-18 | -0.615 | 0.15812 | -0.112 | -3.892
-17.5 | -0.597 | 0.14993 | -0.113 | -3.983
-17 | -0.576 | 0.14232 | -0.113 | -4.05
-16.5 | -0.554 | 0.13433 | -0.115 | -4.121
-16 | -0.528 | 0.1265 | -0.116 | -4.176
-15.5 | -0.501 | 0.11969 | -0.118 | -4.184
-15 | -0.471 | 0.11311 | -0.119 | -4.162
-14.5 | -0.439 | 0.10666 | -0.121 | -4.113
-14 | -0.404 | 0.10066 | -0.122 | -4.018
-13.5 | -0.368 | 0.09453 | -0.124 | -3.894
-13 | -0.33 | 0.08882 | -0.126 | -3.715
-12.5 | -0.29 | 0.08352 | -0.127 | -3.468
-12 | -0.248 | 0.07814 | -0.13 | -3.173
-11.5 | -0.205 | 0.07314 | -0.133 | -2.797
-11 | -0.16 | 0.06805 | -0.136 | -2.353
-10.5 | -0.114 | 0.06335 | -0.139 | -1.802
-10 | -0.067 | 0.05876 | -0.143 | -1.142
-9.5 | -0.019 | 0.05431 | -0.147 | -0.349
-9 | 0.03 | 0.05006 | -0.151 | 0.606
-8.5 | 0.081 | 0.04558 | -0.157 | 1.771
-8 | 0.132 | 0.0414 | -0.162 | 3.194
-7.5 | 0.185 | 0.0373 | -0.167 | 4.96
-7 | 0.239 | 0.03338 | -0.173 | 7.163
-6.5 | 0.295 | 0.02955 | -0.178 | 9.975
-6 | 0.352 | 0.02601 | -0.184 | 13.534
-5.5 | 0.411 | 0.02274 | -0.19 | 18.077
-5 | 0.473 | 0.01959 | -0.196 | 24.135
-4.5 | 0.538 | 0.01637 | -0.203 | 32.889
-4 | 0.613 | 0.01569 | -0.212 | 39.046
-3.5 | 0.719 | 0.00981 | -0.23 | 73.293
-3 | 0.784 | 0.01087 | -0.23 | 72.068
-2.5 | 0.846 | 0.01114 | -0.229 | 75.877
-2 | 0.907 | 0.01144 | -0.229 | 79.339
-1.5 | 0.969 | 0.01175 | -0.229 | 82.448
-1 | 1.031 | 0.01208 | -0.229 | 85.311
-0.5 | 1.092 | 0.01244 | -0.229 | 87.763
0 | 1.136 | 0.01286 | -0.229 | 88.31
0.5 | 1.195 | 0.01328 | -0.229 | 89.983
1 | 1.253 | 0.01371 | -0.229 | 91.385
1.5 | 1.311 | 0.01418 | -0.229 | 92.494
2 | 1.369 | 0.01466 | -0.228 | 93.363
2.5 | 1.426 | 0.01516 | -0.228 | 94.057
3 | 1.483 | 0.01567 | -0.228 | 94.607
3.5 | 1.539 | 0.01619 | -0.228 | 95.073
4 | 1.595 | 0.01657 | -0.227 | 96.229
4.5 | 1.65 | 0.0172 | -0.227 | 95.918
5 | 1.705 | 0.01789 | -0.227 | 95.295
5.5 | 1.758 | 0.0186 | -0.227 | 94.508
6 | 1.811 | 0.01899 | -0.226 | 95.356
6.5 | 1.863 | 0.01988 | -0.226 | 93.703
7 | 1.913 | 0.02087 | -0.225 | 91.636
7.5 | 1.961 | 0.02194 | -0.225 | 89.358
8 | 2.007 | 0.02313 | -0.224 | 86.776
8.5 | 2.051 | 0.02442 | -0.224 | 83.992
9 | 2.092 | 0.02587 | -0.223 | 80.872
9.5 | 2.131 | 0.0275 | -0.223 | 77.494
10 | 2.167 | 0.02934 | -0.222 | 73.856
10.5 | 2.199 | 0.03153 | -0.221 | 69.759
11 | 2.228 | 0.03424 | -0.221 | 65.07
11.5 | 2.252 | 0.03797 | -0.22 | 59.302
12 | 2.27 | 0.04305 | -0.218 | 52.729
12.5 | 2.286 | 0.0473 | -0.217 | 48.329
13 | 2.299 | 0.05068 | -0.216 | 45.369
13.5 | 2.308 | 0.05387 | -0.215 | 42.856
14 | 2.314 | 0.05716 | -0.214 | 40.493
14.5 | 2.316 | 0.0606 | -0.213 | 38.226
15 | 2.313 | 0.06417 | -0.212 | 36.038
15.5 | 2.305 | 0.06792 | -0.211 | 33.931
16 | 2.293 | 0.07208 | -0.21 | 31.81
16.5 | 2.277 | 0.07647 | -0.209 | 29.771
17 | 2.256 | 0.08113 | -0.207 | 27.809
17.5 | 2.23 | 0.08625 | -0.206 | 25.856
18 | 2.2 | 0.09186 | -0.205 | 23.951
18.5 | 2.166 | 0.09796 | -0.203 | 22.113
19 | 2.129 | 0.10464 | -0.201 | 20.343
19.5 | 2.087 | 0.1123 | -0.199 | 18.587

## 20. Re 250k Mach 0.10 (2)
BIGFOIL.COM POLAR EXPORT
Joukowsky 15.00% thick 8.00% camber
Joukowsky 15.00% thick 8.00% camber |  |  |  | Cl Max: | 1.9067 | at alpha= | 13 | deg
XFOIL ncrit=9 |  |  |  | L/D Max: | 96.3257 | at alpha= | 5.5 | deg
Re: | 250000 |  |  | Cd Min: | 0.21605 | at alpha= | -20 | deg
Mach: | 0.1 |  |  | Cl=0 at alpha= | -8.4753 | deg
|  |  |  | @ Cl=0.1, Cd= | 0.046592
|  |  |  | @ Cl=0.4, Cd= | 0.017639
|  |  |  | @ Cl=0.6, Cd= | 0.01584
alpha (deg) | Cl | Cd | Cm | Cl/Cd
-20 | -0.2898 | 0.21605 | -0.0465 | -1.3414
-19 | -0.2885 | 0.2089 | -0.0446 | -1.381
-18.5 | -0.2901 | 0.20687 | -0.0415 | -1.4023
-18 | -0.2945 | 0.20478 | -0.0386 | -1.4381
-17.5 | -0.268 | 0.19619 | -0.0488 | -1.366
-17 | -0.2292 | 0.18896 | -0.0553 | -1.213
-16.5 | -0.1977 | 0.18183 | -0.0624 | -1.0873
-16 | -0.1729 | 0.1734 | -0.0716 | -0.99712
-15.5 | -0.1334 | 0.16648 | -0.0781 | -0.8013
-15 | -0.1142 | 0.15927 | -0.0862 | -0.71702
-14.5 | -0.079 | 0.15161 | -0.0918 | -0.52107
-14 | -0.0417 | 0.14472 | -0.0989 | -0.28814
-13.5 | -0.023 | 0.137 | -0.1063 | -0.16788
-13 | 0.0149 | 0.13069 | -0.1114 | 0.11401
-12.5 | 0.0312 | 0.12271 | -0.1231 | 0.25426
-12 | 0.0863 | 0.11556 | -0.1281 | 0.7468
-11.5 | 0.0927 | 0.10898 | -0.1369 | 0.85061
-11 | 0.1468 | 0.10238 | -0.141 | 1.4339
-10.5 | 0.1464 | 0.09625 | -0.151 | 1.521
-10 | 0.2055 | 0.09044 | -0.1523 | 2.2722
-9 | 0.2488 | 0.07996 | -0.1598 | 3.1116
-8.5 | -0.0138 | 0.02953 | -0.2064 | -0.46732
-8 | 0.2656 | 0.07142 | -0.1615 | 3.7188
-7.5 | 0.2914 | 0.06804 | -0.1619 | 4.2828
-7 | 0.1739 | 0.02145 | -0.2218 | 8.1072
-6.5 | 0.2329 | 0.02042 | -0.2232 | 11.4055
-6 | 0.2948 | 0.01915 | -0.225 | 15.3943
-5.5 | 0.3589 | 0.0181 | -0.2271 | 19.8287
-5 | 0.4187 | 0.01743 | -0.228 | 24.0218
-4.5 | 0.4827 | 0.0168 | -0.2295 | 28.7321
-4 | 0.5402 | 0.01631 | -0.2299 | 33.1208
-3.5 | 0.6038 | 0.01581 | -0.2312 | 38.191
-3 | 0.6613 | 0.0155 | -0.2314 | 42.6645
-2.5 | 0.7232 | 0.01521 | -0.2323 | 47.5477
-2 | 0.7814 | 0.01501 | -0.2326 | 52.0586
-1.5 | 0.8407 | 0.0149 | -0.233 | 56.4228
-1 | 0.9002 | 0.01477 | -0.2334 | 60.9479
-0.5 | 0.9568 | 0.01478 | -0.2334 | 64.7361
0 | 1.0177 | 0.01466 | -0.234 | 69.4202
0.5 | 1.0715 | 0.01478 | -0.2334 | 72.4966
1 | 1.1308 | 0.01485 | -0.2338 | 76.1481
1.5 | 1.1854 | 0.01492 | -0.2333 | 79.4504
2 | 1.2396 | 0.01513 | -0.2328 | 81.9299
2.5 | 1.2992 | 0.01523 | -0.2332 | 85.3053
3 | 1.3484 | 0.01545 | -0.2318 | 87.2751
3.5 | 1.4006 | 0.0157 | -0.231 | 89.2102
4 | 1.4565 | 0.01588 | -0.2308 | 91.7191
4.5 | 1.5041 | 0.0161 | -0.2291 | 93.4224
5 | 1.5416 | 0.01601 | -0.2251 | 96.2898
5.5 | 1.5913 | 0.01652 | -0.224 | 96.3257
6 | 1.6409 | 0.01704 | -0.2227 | 96.2969
6.5 | 1.6808 | 0.01765 | -0.2198 | 95.2295
7 | 1.7168 | 0.01835 | -0.2162 | 93.5586
7.5 | 1.7477 | 0.01912 | -0.2117 | 91.4069
8 | 1.7759 | 0.02001 | -0.207 | 88.7506
8.5 | 1.8015 | 0.02108 | -0.202 | 85.4602
9 | 1.8242 | 0.02236 | -0.1969 | 81.5832
9.5 | 1.8436 | 0.0239 | -0.1916 | 77.1381
10 | 1.8599 | 0.02576 | -0.1863 | 72.2011
10.5 | 1.8737 | 0.02796 | -0.181 | 67.0136
11 | 1.8853 | 0.03053 | -0.1759 | 61.7524
11.5 | 1.894 | 0.03352 | -0.171 | 56.5036
12 | 1.9005 | 0.03697 | -0.1663 | 51.4065
12.5 | 1.905 | 0.04091 | -0.162 | 46.5656
13 | 1.9067 | 0.04545 | -0.1581 | 41.9516
13.5 | 1.9064 | 0.05055 | -0.1546 | 37.7132
14 | 1.9024 | 0.05637 | -0.1516 | 33.7484
14.5 | 1.8971 | 0.06275 | -0.149 | 30.2327
15 | 1.8903 | 0.0697 | -0.1471 | 27.1205
15.5 | 1.88 | 0.07742 | -0.1457 | 24.2831
16 | 1.867 | 0.08579 | -0.1449 | 21.7624
16.5 | 1.8567 | 0.09414 | -0.1447 | 19.7228
17 | 1.845 | 0.10285 | -0.1451 | 17.9387
17.5 | 1.833 | 0.11178 | -0.146 | 16.3983
18 | 1.8228 | 0.1205 | -0.1475 | 15.127

## 21. Re 250k Mach 0.25 (1)
BIGFOIL.COM POLAR EXPORT
Joukowsky 15.00% thick 8.00% camber
Joukowsky 15.00% thick 8.00% camber |  |  |  | Cl Max: | 2.288 | at alpha= | 13 | deg
JavaFoil+Calcfoil stall+Eppler ext transition |  |  |  | L/D Max: | 93.831 | at alpha= | 4 | deg
Re: | 250000 |  |  | Cd Min: | 0.01084 | at alpha= | -3.5 | deg
Mach: | 0.25 |  |  | Cl=0 at alpha= | -9.31 | deg
|  |  |  | @ Cl=0.1, Cd= | 0.046737
|  |  |  | @ Cl=0.4, Cd= | 0.025749
|  |  |  | @ Cl=0.6, Cd= | 0.018614
alpha (deg) | Cl | Cd | Cm | Cl/Cd
-20 | -0.487 | 0.22936 | -0.102 | -2.124
-19.5 | -0.501 | 0.21514 | -0.104 | -2.327
-19 | -0.51 | 0.20257 | -0.105 | -2.519
-18.5 | -0.516 | 0.1897 | -0.107 | -2.72
-18 | -0.518 | 0.17826 | -0.108 | -2.905
-17.5 | -0.516 | 0.16706 | -0.109 | -3.088
-17 | -0.51 | 0.15607 | -0.111 | -3.266
-16.5 | -0.5 | 0.14687 | -0.113 | -3.402
-16 | -0.486 | 0.13825 | -0.114 | -3.512
-15.5 | -0.468 | 0.12973 | -0.115 | -3.604
-15 | -0.446 | 0.12124 | -0.116 | -3.677
-14.5 | -0.421 | 0.11443 | -0.118 | -3.676
-14 | -0.392 | 0.10713 | -0.12 | -3.658
-13.5 | -0.36 | 0.10001 | -0.122 | -3.601
-13 | -0.325 | 0.09387 | -0.124 | -3.466
-12.5 | -0.288 | 0.08779 | -0.127 | -3.277
-12 | -0.247 | 0.0821 | -0.129 | -3.014
-11.5 | -0.205 | 0.07676 | -0.131 | -2.672
-11 | -0.161 | 0.07148 | -0.134 | -2.252
-10.5 | -0.115 | 0.06648 | -0.138 | -1.733
-10 | -0.068 | 0.06165 | -0.141 | -1.101
-9.5 | -0.019 | 0.05695 | -0.146 | -0.337
-9 | 0.031 | 0.05265 | -0.15 | 0.585
-8.5 | 0.082 | 0.04825 | -0.155 | 1.699
-8 | 0.134 | 0.04388 | -0.161 | 3.063
-7.5 | 0.188 | 0.03961 | -0.167 | 4.751
-7 | 0.243 | 0.03574 | -0.172 | 6.803
-6.5 | 0.3 | 0.03182 | -0.178 | 9.424
-6 | 0.358 | 0.02815 | -0.184 | 12.719
-5.5 | 0.418 | 0.02472 | -0.191 | 16.908
-5 | 0.48 | 0.02161 | -0.197 | 22.213
-4.5 | 0.545 | 0.02083 | -0.203 | 26.181
-4 | 0.615 | 0.01801 | -0.21 | 34.133
-3.5 | 0.739 | 0.01084 | -0.236 | 68.16
-3 | 0.805 | 0.01112 | -0.236 | 72.418
-2.5 | 0.869 | 0.01142 | -0.236 | 76.11
-2 | 0.932 | 0.01173 | -0.236 | 79.502
-1.5 | 0.996 | 0.01207 | -0.235 | 82.481
-1 | 1.059 | 0.01243 | -0.235 | 85.223
-0.5 | 1.122 | 0.0128 | -0.235 | 87.651
0 | 1.165 | 0.01329 | -0.235 | 87.68
0.5 | 1.225 | 0.01373 | -0.235 | 89.251
1 | 1.285 | 0.01421 | -0.235 | 90.436
1.5 | 1.344 | 0.01472 | -0.235 | 91.35
2 | 1.403 | 0.01524 | -0.234 | 92.095
2.5 | 1.462 | 0.0158 | -0.234 | 92.516
3 | 1.52 | 0.01638 | -0.234 | 92.791
3.5 | 1.577 | 0.01695 | -0.234 | 93.061
4 | 1.634 | 0.01741 | -0.233 | 93.831
4.5 | 1.69 | 0.01815 | -0.233 | 93.137
5 | 1.746 | 0.0189 | -0.233 | 92.363
5.5 | 1.8 | 0.01971 | -0.232 | 91.319
6 | 1.853 | 0.0206 | -0.232 | 89.977
6.5 | 1.905 | 0.02122 | -0.231 | 89.8
7 | 1.956 | 0.02236 | -0.231 | 87.457
7.5 | 2.004 | 0.02359 | -0.23 | 84.922
8 | 2.049 | 0.02497 | -0.23 | 82.071
8.5 | 2.092 | 0.0265 | -0.229 | 78.94
9 | 2.132 | 0.02821 | -0.229 | 75.564
9.5 | 2.168 | 0.03019 | -0.228 | 71.8
10 | 2.2 | 0.03246 | -0.227 | 67.781
10.5 | 2.228 | 0.03531 | -0.226 | 63.106
11 | 2.251 | 0.03905 | -0.225 | 57.646
11.5 | 2.266 | 0.04456 | -0.224 | 50.861
12 | 2.277 | 0.04983 | -0.223 | 45.694
12.5 | 2.285 | 0.05376 | -0.222 | 42.508
13 | 2.288 | 0.05748 | -0.221 | 39.796
13.5 | 2.284 | 0.06136 | -0.219 | 37.223
14 | 2.275 | 0.06539 | -0.218 | 34.79
14.5 | 2.26 | 0.06974 | -0.217 | 32.4
15 | 2.236 | 0.07441 | -0.216 | 30.041
15.5 | 2.204 | 0.07955 | -0.214 | 27.711
16 | 2.167 | 0.08517 | -0.213 | 25.442
16.5 | 2.122 | 0.09128 | -0.211 | 23.25
17 | 2.071 | 0.09832 | -0.209 | 21.064
17.5 | 2.009 | 0.10625 | -0.207 | 18.912
18 | 1.94 | 0.11549 | -0.204 | 16.802

## 22. Re 250k Mach 0.25 (2)
BIGFOIL.COM POLAR EXPORT
Joukowsky 15.00% thick 8.00% camber
Joukowsky 15.00% thick 8.00% camber |  |  |  | Cl Max: | 1.8976 | at alpha= | 12.5 | deg
XFOIL ncrit=9 |  |  |  | L/D Max: | 92.415 | at alpha= | 5.5 | deg
Re: | 250000 |  |  | Cd Min: | 0.22001 | at alpha= | -20 | deg
Mach: | 0.25 |  |  | Cl=0 at alpha= | -13.5819 | deg
|  |  |  | @ Cl=0.1, Cd= | 0.11804
|  |  |  | @ Cl=0.4, Cd= | 0.018729
|  |  |  | @ Cl=0.6, Cd= | 0.016519
alpha (deg) | Cl | Cd | Cm | Cl/Cd
-20 | -0.2927 | 0.22001 | -0.0468 | -1.3304
-19 | -0.2943 | 0.21338 | -0.0438 | -1.3792
-18.5 | -0.2961 | 0.21131 | -0.0407 | -1.4013
-18 | -0.2793 | 0.20612 | -0.0439 | -1.355
-17.5 | -0.2492 | 0.19745 | -0.0541 | -1.2621
-17 | -0.212 | 0.19021 | -0.0607 | -1.1146
-16.5 | -0.1788 | 0.18272 | -0.0685 | -0.97855
-16 | -0.1493 | 0.17425 | -0.0779 | -0.85681
-15.5 | -0.1142 | 0.16753 | -0.0836 | -0.68167
-15 | -0.0951 | 0.16024 | -0.0933 | -0.59348
-14.5 | -0.0516 | 0.15214 | -0.099 | -0.33916
-14 | -0.0189 | 0.14548 | -0.105 | -0.12991
-13.5 | 0.0037 | 0.13775 | -0.1126 | 0.02686
-13 | 0.0456 | 0.13088 | -0.1193 | 0.34841
-12.5 | 0.0685 | 0.12276 | -0.131 | 0.558
-12 | 0.1092 | 0.11666 | -0.1333 | 0.93605
-11.5 | 0.127 | 0.10954 | -0.1442 | 1.1594
-11 | 0.1828 | 0.10257 | -0.1493 | 1.7822
-10.5 | 0.1788 | 0.09769 | -0.1568 | 1.8303
-10 | 0.2296 | 0.09168 | -0.1571 | 2.5044
-9.5 | 0.2294 | 0.08671 | -0.1647 | 2.6456
-9 | 0.2626 | 0.08174 | -0.1626 | 3.2126
-8.5 | 0.288 | 0.07797 | -0.1638 | 3.6937
-8 | 0.2928 | 0.07264 | -0.1667 | 4.0308
-7 | 0.1519 | 0.02571 | -0.2185 | 5.9082
-6.5 | 0.2188 | 0.02234 | -0.225 | 9.7941
-6 | 0.2931 | 0.02062 | -0.2294 | 14.2144
-5.5 | 0.3501 | 0.01958 | -0.2299 | 17.8805
-5 | 0.4228 | 0.01834 | -0.233 | 23.0534
-4.5 | 0.4805 | 0.01765 | -0.2333 | 27.2238
-4 | 0.5517 | 0.01684 | -0.2356 | 32.7613
-3.5 | 0.6089 | 0.01646 | -0.2355 | 36.9927
-3 | 0.6765 | 0.01599 | -0.237 | 42.3077
-2.5 | 0.7349 | 0.01577 | -0.237 | 46.6011
-2 | 0.7985 | 0.01554 | -0.2378 | 51.3835
-1.5 | 0.8592 | 0.01538 | -0.2381 | 55.8648
-1 | 0.9188 | 0.01536 | -0.2381 | 59.8177
-0.5 | 0.9822 | 0.01525 | -0.2388 | 64.4066
0 | 1.0382 | 0.01537 | -0.2382 | 67.5472
0.5 | 1.1017 | 0.01536 | -0.2388 | 71.7253
1 | 1.1569 | 0.01547 | -0.2381 | 74.7835
1.5 | 1.2135 | 0.01568 | -0.2376 | 77.3916
2 | 1.2757 | 0.01575 | -0.2379 | 80.9968
2.5 | 1.3266 | 0.01604 | -0.2364 | 82.7057
3 | 1.3809 | 0.01632 | -0.2354 | 84.614
3.5 | 1.4401 | 0.01652 | -0.2353 | 87.1731
4 | 1.4882 | 0.01686 | -0.2332 | 88.2681
4.5 | 1.5371 | 0.01723 | -0.2313 | 89.2107
5 | 1.5841 | 0.01736 | -0.2288 | 91.25
5.5 | 1.6302 | 0.01764 | -0.226 | 92.415
6 | 1.6684 | 0.01834 | -0.2222 | 90.9706
6.5 | 1.7017 | 0.01913 | -0.2176 | 88.9545
7 | 1.7334 | 0.02003 | -0.2128 | 86.5402
7.5 | 1.7635 | 0.02106 | -0.2079 | 83.7369
8 | 1.7912 | 0.02227 | -0.2029 | 80.4311
8.5 | 1.8156 | 0.02372 | -0.1977 | 76.543
9 | 1.8364 | 0.02546 | -0.1923 | 72.1288
9.5 | 1.8532 | 0.02756 | -0.1867 | 67.2424
10 | 1.8668 | 0.03006 | -0.1812 | 62.1025
10.5 | 1.8777 | 0.03297 | -0.1759 | 56.9518
11 | 1.8859 | 0.03634 | -0.1709 | 51.896
11.5 | 1.8924 | 0.04019 | -0.1662 | 47.0863
12 | 1.8968 | 0.04454 | -0.1618 | 42.5864
12.5 | 1.8976 | 0.04963 | -0.158 | 38.2349
13 | 1.8958 | 0.05535 | -0.1546 | 34.2511
13.5 | 1.891 | 0.06177 | -0.1517 | 30.6136
14 | 1.8841 | 0.06879 | -0.1494 | 27.3892
14.5 | 1.8753 | 0.0765 | -0.1478 | 24.5137
15 | 1.8634 | 0.08491 | -0.1467 | 21.9456
15.5 | 1.8504 | 0.09375 | -0.1464 | 19.7376
16 | 1.8388 | 0.1027 | -0.1466 | 17.9046
16.5 | 1.8265 | 0.11191 | -0.1476 | 16.3212
17 | 1.8156 | 0.12104 | -0.1491 | 15
17.5 | 1.8061 | 0.13 | -0.1511 | 13.8931

## 23. Re 250k Mach 0.50 (1)
BIGFOIL.COM POLAR EXPORT
Joukowsky 15.00% thick 8.00% camber
Joukowsky 15.00% thick 8.00% camber |  |  |  | Cl Max: | 2.231 | at alpha= | 9 | deg
JavaFoil+Calcfoil stall+Eppler ext transition |  |  |  | L/D Max: | 85.268 | at alpha= | -0.5 | deg
Re: | 250000 |  |  | Cd Min: | 0.01319 | at alpha= | -2 | deg
Mach: | 0.5 |  |  | Cl=0 at alpha= | -9.31 | deg
|  |  |  | @ Cl=0.1, Cd= | 0.058131
|  |  |  | @ Cl=0.4, Cd= | 0.038764
|  |  |  | @ Cl=0.6, Cd= | 0.02839
alpha (deg) | Cl | Cd | Cm | Cl/Cd
-20 | -0.635 | 0.2731 | -0.147 | -2.324
-19.5 | -0.605 | 0.268 | -0.147 | -2.256
-19 | -0.575 | 0.263 | -0.147 | -2.186
-18.5 | -0.544 | 0.26288 | -0.144 | -2.069
-18 | -0.514 | 0.25839 | -0.144 | -1.99
-17.5 | -0.484 | 0.25085 | -0.144 | -1.931
-17 | -0.454 | 0.23534 | -0.14 | -1.928
-16.5 | -0.424 | 0.23504 | -0.141 | -1.804
-16 | -0.394 | 0.22762 | -0.141 | -1.732
-15.5 | -0.364 | 0.21587 | -0.137 | -1.686
-15 | -0.334 | 0.20686 | -0.137 | -1.617
-14.5 | -0.305 | 0.20069 | -0.138 | -1.519
-14 | -0.275 | 0.19933 | -0.133 | -1.379
-13.5 | -0.245 | 0.19252 | -0.133 | -1.275
-13 | -0.216 | 0.1734 | -0.128 | -1.244
-12.5 | -0.186 | 0.16972 | -0.129 | -1.098
-12 | -0.157 | 0.16489 | -0.123 | -0.951
-11.5 | -0.128 | 0.15357 | -0.124 | -0.831
-11 | -0.098 | 0.14481 | -0.118 | -0.679
-10.5 | -0.069 | 0.13002 | -0.113 | -0.532
-10 | -0.06 | 0.08288 | -0.121 | -0.72
-9.5 | -0.019 | 0.07285 | -0.131 | -0.256
-9 | 0.031 | 0.06579 | -0.138 | 0.474
-8.5 | 0.085 | 0.05951 | -0.145 | 1.431
-8 | 0.142 | 0.05427 | -0.152 | 2.609
-7.5 | 0.2 | 0.04955 | -0.16 | 4.037
-7 | 0.26 | 0.04779 | -0.168 | 5.446
-6.5 | 0.322 | 0.04368 | -0.177 | 7.374
-6 | 0.385 | 0.03965 | -0.184 | 9.714
-5.5 | 0.45 | 0.03581 | -0.192 | 12.569
-5 | 0.517 | 0.03222 | -0.2 | 16.044
-4.5 | 0.586 | 0.02896 | -0.207 | 20.218
-4 | 0.656 | 0.02611 | -0.214 | 25.117
-3.5 | 0.729 | 0.02348 | -0.221 | 31.042
-3 | 0.809 | 0.02103 | -0.228 | 38.477
-2.5 | 0.892 | 0.01882 | -0.236 | 47.386
-2 | 1.042 | 0.01319 | -0.262 | 79.007
-1.5 | 1.113 | 0.01367 | -0.262 | 81.452
-1 | 1.184 | 0.01417 | -0.262 | 83.558
-0.5 | 1.255 | 0.01472 | -0.261 | 85.268
0 | 1.291 | 0.01547 | -0.261 | 83.475
0.5 | 1.357 | 0.01612 | -0.261 | 84.161
1 | 1.422 | 0.01683 | -0.261 | 84.51
1.5 | 1.487 | 0.0176 | -0.26 | 84.472
2 | 1.551 | 0.0184 | -0.26 | 84.264
2.5 | 1.614 | 0.01928 | -0.26 | 83.733
3 | 1.677 | 0.0202 | -0.259 | 83.008
3.5 | 1.738 | 0.02098 | -0.259 | 82.851
4 | 1.798 | 0.02212 | -0.258 | 81.317
4.5 | 1.858 | 0.02331 | -0.258 | 79.7
5 | 1.915 | 0.02467 | -0.257 | 77.632
5.5 | 1.972 | 0.02618 | -0.257 | 75.297
6 | 2.025 | 0.02785 | -0.256 | 72.716
6.5 | 2.076 | 0.02967 | -0.256 | 69.962
7 | 2.122 | 0.03163 | -0.255 | 67.095
7.5 | 2.163 | 0.0342 | -0.254 | 63.246
8 | 2.196 | 0.03725 | -0.253 | 58.962
8.5 | 2.22 | 0.041 | -0.252 | 54.149
9 | 2.231 | 0.04591 | -0.251 | 48.596
9.5 | 2.224 | 0.0534 | -0.249 | 41.643
10 | 2.189 | 0.06505 | -0.246 | 33.653
10.5 | 2.12 | 0.07427 | -0.244 | 28.551
11 | 1.978 | 0.08479 | -0.241 | 23.329
11.5 | 1.132 | 0.1267 | -0.096 | 8.931
12 | 1.159 | 0.16227 | -0.113 | 7.141
12.5 | 1.186 | 0.18608 | -0.123 | 6.374
13 | 1.213 | 0.19659 | -0.128 | 6.168
13.5 | 1.24 | 0.20505 | -0.136 | 6.049
14 | 1.268 | 0.22876 | -0.141 | 5.541

## 24. Re 250k Mach 0.50 (2)
BIGFOIL.COM POLAR EXPORT
Joukowsky 15.00% thick 8.00% camber
Joukowsky 15.00% thick 8.00% camber |  |  |  | Cl Max: | 1.8168 | at alpha= | 11.5 | deg
XFOIL ncrit=9 |  |  |  | L/D Max: | 66.0351 | at alpha= | 2.5 | deg
Re: | 250000 |  |  | Cd Min: | 0.24166 | at alpha= | -20 | deg
Mach: | 0.5 |  |  | Cl=0 at alpha= | -15.0598 | deg
|  |  |  | @ Cl=0.1, Cd= | 0.14417
|  |  |  | @ Cl=0.4, Cd= | 0.029616
|  |  |  | @ Cl=0.6, Cd= | 0.021039
alpha (deg) | Cl | Cd | Cm | Cl/Cd
-20 | -0.3188 | 0.24166 | -0.0461 | -1.3192
-19.5 | -0.3237 | 0.23864 | -0.0446 | -1.3564
-19 | -0.301 | 0.23215 | -0.0475 | -1.2966
-18.5 | -0.258 | 0.22308 | -0.0579 | -1.1565
-18 | -0.2224 | 0.21405 | -0.0681 | -1.039
-17.5 | -0.1802 | 0.20503 | -0.0771 | -0.8789
-17 | -0.1414 | 0.19687 | -0.0856 | -0.71824
-16.5 | -0.1104 | 0.18877 | -0.0959 | -0.58484
-16 | -0.0626 | 0.17949 | -0.1042 | -0.34877
-15.5 | -0.0309 | 0.17233 | -0.1102 | -0.17931
-15 | 0.0042 | 0.16373 | -0.12 | 0.025652
-14.5 | 0.0517 | 0.15543 | -0.1288 | 0.33263
-14 | 0.0762 | 0.14876 | -0.1349 | 0.51223
-13.5 | 0.1192 | 0.14046 | -0.1429 | 0.84864
-13 | 0.1628 | 0.13276 | -0.152 | 1.2263
-12.5 | 0.1784 | 0.12672 | -0.1567 | 1.4078
-12 | 0.2262 | 0.11947 | -0.1632 | 1.8934
-11.5 | 0.2313 | 0.11477 | -0.1678 | 2.0153
-11 | 0.2822 | 0.10747 | -0.1723 | 2.6258
-10.5 | 0.295 | 0.10315 | -0.1737 | 2.8599
-10 | 0.3187 | 0.09765 | -0.1761 | 3.2637
-9.5 | 0.3459 | 0.09294 | -0.1781 | 3.7218
-8.5 | 0.3875 | 0.08368 | -0.1813 | 4.6307
-8 | 0.3637 | 0.08103 | -0.1831 | 4.4885
-7.5 | 0.4064 | 0.07585 | -0.1804 | 5.3579
-7 | 0.4092 | 0.07226 | -0.1838 | 5.6629
-6.5 | 0.3952 | 0.06444 | -0.1822 | 6.1328
-6 | 0.4336 | 0.0634 | -0.179 | 6.8391
-5.5 | 0.3895 | 0.05455 | -0.1807 | 7.1402
-5 | 0.3714 | 0.04974 | -0.1793 | 7.4668
-4.5 | 0.3841 | 0.03053 | -0.2168 | 12.5811
-4 | 0.5228 | 0.02256 | -0.2446 | 23.1738
-3.5 | 0.5985 | 0.02106 | -0.2481 | 28.4188
-3 | 0.6932 | 0.01971 | -0.253 | 35.17
-2.5 | 0.7556 | 0.0194 | -0.2524 | 38.9485
-2 | 0.8373 | 0.01889 | -0.2546 | 44.325
-1.5 | 0.9047 | 0.01873 | -0.2543 | 48.3022
-1 | 0.9671 | 0.01887 | -0.2532 | 51.2507
-0.5 | 1.051 | 0.01858 | -0.2553 | 56.5662
0 | 1.1015 | 0.01903 | -0.2522 | 57.8823
0.5 | 1.1613 | 0.01941 | -0.2505 | 59.83
1 | 1.2401 | 0.01935 | -0.2517 | 64.0879
1.5 | 1.281 | 0.02009 | -0.2469 | 63.7631
2 | 1.3247 | 0.02082 | -0.2424 | 63.6263
2.5 | 1.394 | 0.02111 | -0.2418 | 66.0351
3 | 1.4365 | 0.02194 | -0.2372 | 65.474
3.5 | 1.4671 | 0.02333 | -0.2311 | 62.8847
4 | 1.506 | 0.02465 | -0.2264 | 61.0953
4.5 | 1.5572 | 0.02562 | -0.2233 | 60.7806
5 | 1.609 | 0.0266 | -0.2202 | 60.4887
5.5 | 1.6311 | 0.02894 | -0.214 | 56.3614
6 | 1.6536 | 0.03137 | -0.2081 | 52.7128
6.5 | 1.667 | 0.03386 | -0.2009 | 49.2321
7 | 1.6905 | 0.037 | -0.1959 | 45.6892
7.5 | 1.7126 | 0.04043 | -0.1911 | 42.3596
8 | 1.7327 | 0.04422 | -0.1864 | 39.1836
8.5 | 1.7494 | 0.04852 | -0.1819 | 36.0552
9 | 1.7629 | 0.05336 | -0.1777 | 33.0379
9.5 | 1.774 | 0.0587 | -0.1738 | 30.2215
10 | 1.7832 | 0.0645 | -0.1704 | 27.6465
10.5 | 1.7922 | 0.0706 | -0.1674 | 25.3853
11 | 1.8023 | 0.07682 | -0.1647 | 23.4613
11.5 | 1.8168 | 0.08271 | -0.1623 | 21.9659
12 | 1.8016 | 0.09241 | -0.1614 | 19.4957
12.5 | 1.7941 | 0.10153 | -0.1609 | 17.6706
13 | 1.7934 | 0.10999 | -0.1608 | 16.3051
13.5 | 1.8001 | 0.11761 | -0.1608 | 15.3057
14 | 1.7859 | 0.12833 | -0.163 | 13.9165
14.5 | 1.7775 | 0.13845 | -0.1657 | 12.8386
15 | 1.7731 | 0.14823 | -0.1687 | 11.9618
15.5 | 1.7693 | 0.15803 | -0.1723 | 11.196
16 | 1.7648 | 0.16815 | -0.1768 | 10.4954
16.5 | 1.7574 | 0.17899 | -0.1823 | 9.8184

## 25. Re 500k Mach 0.00 (1)
BIGFOIL.COM POLAR EXPORT
Joukowsky 15.00% thick 8.00% camber
Joukowsky 15.00% thick 8.00% camber |  |  |  | Cl Max: | 2.337 | at alpha= | 14.5 | deg
JavaFoil+Calcfoil stall+Eppler ext transition |  |  |  | L/D Max: | 120.345 | at alpha= | 6 | deg
Re: | 500000 |  |  | Cd Min: | 0.00619 | at alpha= | -4.5 | deg
Mach: | 0 |  |  | Cl=0 at alpha= | -9.31 | deg
|  |  |  | @ Cl=0.1, Cd= | 0.034085
|  |  |  | @ Cl=0.4, Cd= | 0.015774
|  |  |  | @ Cl=0.6, Cd= | 0.0062234
alpha (deg) | Cl | Cd | Cm | Cl/Cd
-20 | -0.688 | 0.17257 | -0.12 | -3.987
-19.5 | -0.677 | 0.16397 | -0.122 | -4.128
-19 | -0.663 | 0.1568 | -0.122 | -4.229
-18.5 | -0.647 | 0.14859 | -0.123 | -4.358
-18 | -0.63 | 0.1406 | -0.125 | -4.48
-17.5 | -0.61 | 0.13396 | -0.125 | -4.552
-17 | -0.588 | 0.12699 | -0.127 | -4.628
-16.5 | -0.564 | 0.11953 | -0.129 | -4.715
-16 | -0.537 | 0.11313 | -0.13 | -4.745
-15.5 | -0.508 | 0.10682 | -0.132 | -4.757
-15 | -0.477 | 0.10048 | -0.134 | -4.751
-14.5 | -0.444 | 0.09488 | -0.135 | -4.683
-14 | -0.41 | 0.08876 | -0.138 | -4.614
-13.5 | -0.373 | 0.08319 | -0.14 | -4.481
-13 | -0.334 | 0.07783 | -0.142 | -4.291
-12.5 | -0.293 | 0.07251 | -0.145 | -4.047
-12 | -0.251 | 0.06733 | -0.148 | -3.731
-11.5 | -0.207 | 0.06238 | -0.151 | -3.325
-11 | -0.162 | 0.05756 | -0.154 | -2.821
-10.5 | -0.116 | 0.05271 | -0.158 | -2.201
-10 | -0.068 | 0.04816 | -0.161 | -1.418
-9.5 | -0.019 | 0.04384 | -0.165 | -0.44
-9 | 0.031 | 0.03957 | -0.169 | 0.782
-8.5 | 0.082 | 0.03542 | -0.173 | 2.328
-8 | 0.135 | 0.03149 | -0.178 | 4.296
-7.5 | 0.19 | 0.02787 | -0.182 | 6.8
-7 | 0.245 | 0.02431 | -0.187 | 10.094
-6.5 | 0.303 | 0.0209 | -0.192 | 14.499
-6 | 0.363 | 0.01763 | -0.198 | 20.581
-5.5 | 0.426 | 0.01447 | -0.204 | 29.461
-5 | 0.499 | 0.01155 | -0.214 | 43.237
-4.5 | 0.591 | 0.00619 | -0.229 | 95.467
-4 | 0.653 | 0.00642 | -0.229 | 101.838
-3.5 | 0.716 | 0.0067 | -0.229 | 106.736
-3 | 0.78 | 0.00702 | -0.23 | 111
-2.5 | 0.841 | 0.00885 | -0.23 | 95.107
-2 | 0.903 | 0.00922 | -0.23 | 97.911
-1.5 | 0.964 | 0.00948 | -0.229 | 101.73
-1 | 1.025 | 0.00942 | -0.229 | 108.819
-0.5 | 1.087 | 0.00935 | -0.229 | 116.201
0 | 1.136 | 0.01031 | -0.229 | 110.13
0.5 | 1.195 | 0.01065 | -0.229 | 112.242
1 | 1.253 | 0.011 | -0.229 | 113.972
1.5 | 1.312 | 0.01137 | -0.229 | 115.329
2 | 1.37 | 0.01176 | -0.229 | 116.49
2.5 | 1.427 | 0.01216 | -0.228 | 117.399
3 | 1.484 | 0.01258 | -0.228 | 117.969
3.5 | 1.541 | 0.01301 | -0.228 | 118.382
4 | 1.596 | 0.01327 | -0.228 | 120.344
4.5 | 1.652 | 0.01377 | -0.227 | 119.949
5 | 1.707 | 0.01431 | -0.227 | 119.272
5.5 | 1.761 | 0.01487 | -0.227 | 118.363
6 | 1.814 | 0.01507 | -0.226 | 120.345
6.5 | 1.866 | 0.01581 | -0.226 | 117.989
7 | 1.916 | 0.01661 | -0.226 | 115.334
7.5 | 1.964 | 0.01749 | -0.225 | 112.331
8 | 2.011 | 0.01846 | -0.225 | 108.924
8.5 | 2.055 | 0.01953 | -0.224 | 105.238
9 | 2.097 | 0.02073 | -0.224 | 101.15
9.5 | 2.137 | 0.02208 | -0.223 | 96.752
10 | 2.173 | 0.02365 | -0.223 | 91.892
10.5 | 2.206 | 0.02547 | -0.222 | 86.606
11 | 2.236 | 0.02776 | -0.221 | 80.547
11.5 | 2.261 | 0.0309 | -0.22 | 73.154
12 | 2.28 | 0.03542 | -0.219 | 64.365
12.5 | 2.297 | 0.03958 | -0.218 | 58.022
13 | 2.312 | 0.04249 | -0.217 | 54.401
13.5 | 2.323 | 0.04523 | -0.216 | 51.369
14 | 2.332 | 0.04797 | -0.215 | 48.608
14.5 | 2.337 | 0.0508 | -0.214 | 45.991
15 | 2.336 | 0.05366 | -0.213 | 43.528
15.5 | 2.332 | 0.05678 | -0.212 | 41.066
16 | 2.323 | 0.06005 | -0.211 | 38.691
16.5 | 2.311 | 0.06355 | -0.21 | 36.372
17 | 2.296 | 0.06726 | -0.209 | 34.138
17.5 | 2.275 | 0.07122 | -0.208 | 31.946
18 | 2.25 | 0.07538 | -0.207 | 29.856
18.5 | 2.223 | 0.08006 | -0.206 | 27.76
19 | 2.191 | 0.08502 | -0.204 | 25.776
19.5 | 2.158 | 0.09047 | -0.203 | 23.849

## 26. Re 500k Mach 0.00 (2)
BIGFOIL.COM POLAR EXPORT
Joukowsky 15.00% thick 8.00% camber
Joukowsky 15.00% thick 8.00% camber |  |  |  | Cl Max: | 1.9292 | at alpha= | 14.5 | deg
XFOIL ncrit=9 |  |  |  | L/D Max: | 126.302 | at alpha= | 5.5 | deg
Re: | 500000 |  |  | Cd Min: | 0.21231 | at alpha= | -20 | deg
Mach: | 0 |  |  | Cl=0 at alpha= | -8.7221 | deg
|  |  |  | @ Cl=0.1, Cd= | 0.01428
|  |  |  | @ Cl=0.4, Cd= | 0.011526
|  |  |  | @ Cl=0.6, Cd= | 0.010574
alpha (deg) | Cl | Cd | Cm | Cl/Cd
-20 | -0.3073 | 0.21231 | -0.0451 | -1.4474
-19.5 | -0.3046 | 0.21029 | -0.042 | -1.4485
-19 | -0.2714 | 0.20376 | -0.0493 | -1.332
-18.5 | -0.2407 | 0.19614 | -0.057 | -1.2272
-18 | -0.2144 | 0.18701 | -0.0655 | -1.1465
-17.5 | -0.1834 | 0.181 | -0.0711 | -1.0133
-17 | -0.1531 | 0.17423 | -0.0778 | -0.87872
-16.5 | -0.1301 | 0.16491 | -0.0859 | -0.78892
-16 | -0.0947 | 0.15888 | -0.0922 | -0.59605
-15.5 | -0.0689 | 0.15237 | -0.0975 | -0.45219
-15 | -0.047 | 0.14363 | -0.1046 | -0.32723
-14.5 | -0.0115 | 0.13767 | -0.1108 | -0.083533
-14 | 0.0032 | 0.12759 | -0.1205 | 0.02508
-12 | -0.2438 | 0.04009 | -0.1836 | -6.0813
-11.5 | -0.2835 | 0.03169 | -0.1897 | -8.946
-11 | -0.2606 | 0.02528 | -0.2006 | -10.3085
-10.5 | -0.2065 | 0.0217 | -0.2095 | -9.5161
-10 | -0.1482 | 0.01922 | -0.2151 | -7.7107
-9.5 | -0.0926 | 0.01775 | -0.2175 | -5.2169
-9 | -0.0324 | 0.01653 | -0.2202 | -1.9601
-8.5 | 0.0259 | 0.01541 | -0.222 | 1.6807
-8 | 0.0862 | 0.01443 | -0.2238 | 5.9737
-7.5 | 0.1461 | 0.01378 | -0.2252 | 10.6023
-7 | 0.2063 | 0.01303 | -0.2266 | 15.8327
-6.5 | 0.2668 | 0.01247 | -0.2278 | 21.3953
-6 | 0.3266 | 0.01205 | -0.2287 | 27.1037
-5.5 | 0.3871 | 0.01161 | -0.2298 | 33.3419
-5 | 0.4469 | 0.01122 | -0.2307 | 39.8307
-4.5 | 0.5071 | 0.01093 | -0.2315 | 46.3952
-4 | 0.5665 | 0.01067 | -0.2322 | 53.0928
-3.5 | 0.6259 | 0.0105 | -0.2328 | 59.6095
-3 | 0.6849 | 0.01035 | -0.2333 | 66.1739
-2.5 | 0.7435 | 0.01026 | -0.2337 | 72.4659
-2 | 0.8021 | 0.0102 | -0.2341 | 78.6373
-1.5 | 0.8596 | 0.01016 | -0.2343 | 84.6063
-1 | 0.9178 | 0.0102 | -0.2346 | 89.9804
-0.5 | 0.9741 | 0.0102 | -0.2345 | 95.5
0 | 1.0309 | 0.01029 | -0.2346 | 100.1846
0.5 | 1.0867 | 0.01037 | -0.2344 | 104.7927
1 | 1.1419 | 0.0105 | -0.2342 | 108.7524
1.5 | 1.1971 | 0.01068 | -0.234 | 112.088
2 | 1.2506 | 0.01081 | -0.2334 | 115.6892
2.5 | 1.3038 | 0.01102 | -0.2329 | 118.3122
3 | 1.3563 | 0.01129 | -0.2322 | 120.1329
3.5 | 1.407 | 0.01151 | -0.2312 | 122.2415
4 | 1.4569 | 0.01179 | -0.2301 | 123.5708
4.5 | 1.5053 | 0.01212 | -0.2287 | 124.1997
5 | 1.5515 | 0.01247 | -0.2269 | 124.4186
5.5 | 1.5952 | 0.01263 | -0.2247 | 126.3025
6 | 1.6267 | 0.0129 | -0.22 | 126.1008
6.5 | 1.662 | 0.01354 | -0.2163 | 122.7474
7 | 1.6949 | 0.01431 | -0.2123 | 118.4416
7.5 | 1.7256 | 0.01522 | -0.2082 | 113.3771
8 | 1.7553 | 0.01623 | -0.2041 | 108.1516
8.5 | 1.783 | 0.01743 | -0.1999 | 102.2949
9 | 1.8083 | 0.01885 | -0.1956 | 95.931
9.5 | 1.8308 | 0.02054 | -0.1911 | 89.1334
10 | 1.8521 | 0.02244 | -0.1868 | 82.5357
10.5 | 1.8718 | 0.0246 | -0.1826 | 76.0894
11 | 1.8884 | 0.02711 | -0.1784 | 69.657
11.5 | 1.9017 | 0.03006 | -0.1742 | 63.2635
12 | 1.9109 | 0.03355 | -0.17 | 56.9568
12.5 | 1.9195 | 0.03737 | -0.1661 | 51.3647
13 | 1.9267 | 0.04156 | -0.1627 | 46.3595
13.5 | 1.9287 | 0.04654 | -0.1593 | 41.4418
14 | 1.9288 | 0.05201 | -0.1564 | 37.0852
14.5 | 1.9292 | 0.05774 | -0.1539 | 33.4118
15 | 1.9247 | 0.06434 | -0.1518 | 29.9145
16 | 1.9127 | 0.07879 | -0.149 | 24.2759
16.5 | 1.9053 | 0.0866 | -0.1484 | 22.0012
17 | 1.8968 | 0.09478 | -0.1483 | 20.0127
17.5 | 1.8884 | 0.10311 | -0.1486 | 18.3144
18 | 1.8797 | 0.11157 | -0.1495 | 16.8477
18.5 | 1.8712 | 0.12012 | -0.1509 | 15.5778
19 | 1.863 | 0.12861 | -0.1527 | 14.4857
19.5 | 1.8538 | 0.13728 | -0.1551 | 13.5038

## 27. Re 500k Mach 0.10 (1)
BIGFOIL.COM POLAR EXPORT
Joukowsky 15.00% thick 8.00% camber
Joukowsky 15.00% thick 8.00% camber |  |  |  | Cl Max: | 2.331 | at alpha= | 14.5 | deg
JavaFoil+Calcfoil stall+Eppler ext transition |  |  |  | L/D Max: | 119.914 | at alpha= | 4 | deg
Re: | 500000 |  |  | Cd Min: | 0.00621 | at alpha= | -4.5 | deg
Mach: | 0.1 |  |  | Cl=0 at alpha= | -9.31 | deg
|  |  |  | @ Cl=0.1, Cd= | 0.03468
|  |  |  | @ Cl=0.4, Cd= | 0.016269
|  |  |  | @ Cl=0.6, Cd= | 0.0062309
alpha (deg) | Cl | Cd | Cm | Cl/Cd
-20 | -0.668 | 0.17611 | -0.119 | -3.793
-19.5 | -0.659 | 0.16741 | -0.121 | -3.937
-19 | -0.648 | 0.1589 | -0.121 | -4.077
-18.5 | -0.634 | 0.15096 | -0.123 | -4.203
-18 | -0.619 | 0.14272 | -0.124 | -4.335
-17.5 | -0.6 | 0.1358 | -0.125 | -4.422
-17 | -0.58 | 0.12869 | -0.126 | -4.505
-16.5 | -0.557 | 0.12154 | -0.128 | -4.584
-16 | -0.532 | 0.11469 | -0.13 | -4.638
-15.5 | -0.504 | 0.10823 | -0.132 | -4.661
-15 | -0.474 | 0.10189 | -0.133 | -4.656
-14.5 | -0.442 | 0.09595 | -0.135 | -4.61
-14 | -0.408 | 0.08994 | -0.137 | -4.537
-13.5 | -0.372 | 0.08422 | -0.139 | -4.414
-13 | -0.334 | 0.07871 | -0.142 | -4.238
-12.5 | -0.293 | 0.07342 | -0.144 | -3.993
-12 | -0.251 | 0.06816 | -0.147 | -3.685
-11.5 | -0.208 | 0.0632 | -0.15 | -3.284
-11 | -0.163 | 0.05822 | -0.154 | -2.793
-10.5 | -0.116 | 0.05341 | -0.157 | -2.175
-10 | -0.068 | 0.04878 | -0.161 | -1.403
-9.5 | -0.019 | 0.04443 | -0.165 | -0.436
-9 | 0.031 | 0.04016 | -0.169 | 0.772
-8.5 | 0.083 | 0.03595 | -0.173 | 2.3
-8 | 0.136 | 0.03199 | -0.178 | 4.24
-7.5 | 0.19 | 0.02835 | -0.183 | 6.704
-7 | 0.246 | 0.02475 | -0.187 | 9.94
-6.5 | 0.304 | 0.02135 | -0.192 | 14.227
-6 | 0.364 | 0.01808 | -0.198 | 20.126
-5.5 | 0.427 | 0.01491 | -0.204 | 28.641
-5 | 0.498 | 0.012 | -0.213 | 41.446
-4.5 | 0.594 | 0.00621 | -0.23 | 95.741
-4 | 0.657 | 0.00643 | -0.23 | 102.188
-3.5 | 0.719 | 0.00672 | -0.231 | 107.075
-3 | 0.784 | 0.00704 | -0.231 | 111.285
-2.5 | 0.846 | 0.00738 | -0.231 | 114.493
-2 | 0.907 | 0.00928 | -0.231 | 97.75
-1.5 | 0.969 | 0.00953 | -0.231 | 101.641
-1 | 1.031 | 0.00948 | -0.23 | 108.742
-0.5 | 1.092 | 0.00942 | -0.23 | 115.896
0 | 1.141 | 0.01037 | -0.23 | 110.036
0.5 | 1.201 | 0.01071 | -0.23 | 112.117
1 | 1.259 | 0.01107 | -0.23 | 113.811
1.5 | 1.318 | 0.01145 | -0.23 | 115.086
2 | 1.376 | 0.01184 | -0.23 | 116.26
2.5 | 1.434 | 0.01225 | -0.229 | 117.048
3 | 1.491 | 0.01267 | -0.229 | 117.64
3.5 | 1.548 | 0.01312 | -0.229 | 117.982
4 | 1.604 | 0.01337 | -0.229 | 119.914
4.5 | 1.659 | 0.01389 | -0.229 | 119.426
5 | 1.714 | 0.01445 | -0.228 | 118.622
5.5 | 1.768 | 0.01504 | -0.228 | 117.54
6 | 1.821 | 0.01524 | -0.227 | 119.516
6.5 | 1.874 | 0.016 | -0.227 | 117.114
7 | 1.924 | 0.01683 | -0.227 | 114.328
7.5 | 1.972 | 0.01773 | -0.226 | 111.254
8 | 2.019 | 0.01873 | -0.226 | 107.785
8.5 | 2.063 | 0.01981 | -0.225 | 104.14
9 | 2.105 | 0.02106 | -0.225 | 99.938
9.5 | 2.144 | 0.02247 | -0.224 | 95.392
10 | 2.18 | 0.02407 | -0.224 | 90.578
10.5 | 2.212 | 0.02599 | -0.223 | 85.117
11 | 2.241 | 0.02839 | -0.222 | 78.926
11.5 | 2.265 | 0.0318 | -0.221 | 71.221
12 | 2.282 | 0.0365 | -0.22 | 62.536
12.5 | 2.299 | 0.04046 | -0.219 | 56.818
13 | 2.312 | 0.04345 | -0.218 | 53.211
13.5 | 2.322 | 0.04627 | -0.217 | 50.187
14 | 2.328 | 0.04909 | -0.216 | 47.434
14.5 | 2.331 | 0.05201 | -0.215 | 44.811
15 | 2.328 | 0.05511 | -0.214 | 42.24
15.5 | 2.321 | 0.05831 | -0.213 | 39.797
16 | 2.309 | 0.06176 | -0.212 | 37.39
16.5 | 2.294 | 0.06542 | -0.211 | 35.06
17 | 2.274 | 0.06933 | -0.21 | 32.805
17.5 | 2.249 | 0.07348 | -0.209 | 30.611
18 | 2.22 | 0.07804 | -0.207 | 28.451
18.5 | 2.188 | 0.08296 | -0.206 | 26.37
19 | 2.152 | 0.08816 | -0.205 | 24.408
19.5 | 2.113 | 0.09409 | -0.203 | 22.454

## 28. Re 500k Mach 0.10 (2)
BIGFOIL.COM POLAR EXPORT
Joukowsky 15.00% thick 8.00% camber
Joukowsky 15.00% thick 8.00% camber |  |  |  | Cl Max: | 1.9279 | at alpha= | 14 | deg
XFOIL ncrit=9 |  |  |  | L/D Max: | 124.694 | at alpha= | 6 | deg
Re: | 500000 |  |  | Cd Min: | 0.21316 | at alpha= | -20 | deg
Mach: | 0.1 |  |  | Cl=0 at alpha= | -8.6939 | deg
|  |  |  | @ Cl=0.1, Cd= | 0.014571
|  |  |  | @ Cl=0.4, Cd= | 0.011609
|  |  |  | @ Cl=0.6, Cd= | 0.010646
alpha (deg) | Cl | Cd | Cm | Cl/Cd
-20 | -0.3086 | 0.21316 | -0.0451 | -1.4477
-19.5 | -0.3022 | 0.2106 | -0.0429 | -1.4349
-19 | -0.2687 | 0.20403 | -0.0502 | -1.317
-18.5 | -0.2378 | 0.19636 | -0.058 | -1.211
-18 | -0.2116 | 0.18728 | -0.0664 | -1.1299
-17.5 | -0.1802 | 0.18122 | -0.0721 | -0.99437
-17 | -0.1494 | 0.1744 | -0.0789 | -0.85665
-16.5 | -0.126 | 0.16508 | -0.0871 | -0.76327
-16 | -0.0903 | 0.159 | -0.0935 | -0.56792
-15.5 | -0.0647 | 0.15251 | -0.0986 | -0.42423
-15 | -0.0423 | 0.14375 | -0.1059 | -0.29426
-14.5 | -0.0061 | 0.13772 | -0.1123 | -0.044293
-13.5 | 0.0501 | 0.12262 | -0.1264 | 0.40858
-13 | 0.0892 | 0.11615 | -0.1343 | 0.76797
-12 | -0.1815 | 0.04709 | -0.1796 | -3.8543
-11.5 | -0.2503 | 0.03597 | -0.186 | -6.9586
-11 | -0.2585 | 0.02796 | -0.1963 | -9.2454
-10.5 | -0.2128 | 0.02361 | -0.2057 | -9.0131
-10 | -0.1527 | 0.0201 | -0.2146 | -7.597
-9.5 | -0.0969 | 0.01823 | -0.2178 | -5.3154
-9 | -0.036 | 0.01694 | -0.2207 | -2.1251
-8.5 | 0.0228 | 0.01569 | -0.2228 | 1.4532
-8 | 0.0842 | 0.01479 | -0.2246 | 5.693
-7.5 | 0.1442 | 0.01396 | -0.2262 | 10.3295
-7 | 0.2054 | 0.01316 | -0.2276 | 15.6079
-6.5 | 0.2661 | 0.01267 | -0.2287 | 21.0024
-6 | 0.3269 | 0.01214 | -0.2298 | 26.9275
-5.5 | 0.3877 | 0.01169 | -0.2309 | 33.1651
-5 | 0.4483 | 0.01129 | -0.2318 | 39.7077
-4.5 | 0.5086 | 0.01099 | -0.2326 | 46.2784
-4 | 0.5688 | 0.01074 | -0.2332 | 52.9609
-3.5 | 0.6284 | 0.01056 | -0.2338 | 59.5076
-3 | 0.6881 | 0.01042 | -0.2343 | 66.0365
-2.5 | 0.7468 | 0.01032 | -0.2347 | 72.3643
-2 | 0.8062 | 0.01028 | -0.2352 | 78.4241
-1.5 | 0.8638 | 0.01022 | -0.2353 | 84.5205
-1 | 0.9222 | 0.01025 | -0.2356 | 89.9707
-0.5 | 0.9791 | 0.01026 | -0.2356 | 95.4288
0 | 1.0361 | 0.01034 | -0.2356 | 100.2031
0.5 | 1.0925 | 0.01045 | -0.2355 | 104.5455
1 | 1.1477 | 0.01056 | -0.2351 | 108.6837
1.5 | 1.203 | 0.01074 | -0.2348 | 112.0112
2 | 1.2571 | 0.0109 | -0.2343 | 115.3303
3 | 1.3628 | 0.01137 | -0.2329 | 119.8593
3.5 | 1.4138 | 0.01163 | -0.2319 | 121.5649
4 | 1.4636 | 0.0119 | -0.2306 | 122.9916
4.5 | 1.5119 | 0.01224 | -0.2291 | 123.5212
5 | 1.558 | 0.01262 | -0.2272 | 123.4548
6 | 1.631 | 0.01308 | -0.2197 | 124.6942
6.5 | 1.6665 | 0.01375 | -0.2159 | 121.2
7 | 1.6997 | 0.01454 | -0.212 | 116.8982
7.5 | 1.7308 | 0.01548 | -0.2079 | 111.8088
8 | 1.7598 | 0.01658 | -0.2036 | 106.1399
8.5 | 1.7868 | 0.01787 | -0.1993 | 99.9888
9 | 1.812 | 0.01936 | -0.1949 | 93.595
9.5 | 1.8352 | 0.02108 | -0.1906 | 87.0588
10 | 1.8562 | 0.02307 | -0.1862 | 80.4595
10.5 | 1.8745 | 0.02539 | -0.1819 | 73.8283
11 | 1.8897 | 0.02809 | -0.1775 | 67.2731
11.5 | 1.9016 | 0.03127 | -0.1732 | 60.8123
12 | 1.9111 | 0.03489 | -0.1691 | 54.775
12.5 | 1.9206 | 0.03875 | -0.1654 | 49.5639
13 | 1.925 | 0.04336 | -0.1619 | 44.3958
13.5 | 1.9252 | 0.04867 | -0.1585 | 39.5562
14 | 1.9279 | 0.05403 | -0.1558 | 35.682
14.5 | 1.9248 | 0.06032 | -0.1534 | 31.9098
15.5 | 1.9139 | 0.0744 | -0.15 | 25.7245
16 | 1.907 | 0.08205 | -0.149 | 23.2419
16.5 | 1.8987 | 0.09013 | -0.1486 | 21.0662
17 | 1.8891 | 0.09862 | -0.1487 | 19.1553
17.5 | 1.8795 | 0.10724 | -0.1493 | 17.5261
18 | 1.8713 | 0.11574 | -0.1504 | 16.1681
18.5 | 1.8642 | 0.12414 | -0.1519 | 15.0169
19 | 1.8569 | 0.13255 | -0.1539 | 14.0091

## 29. Re 500k Mach 0.25 (1)
BIGFOIL.COM POLAR EXPORT
Joukowsky 15.00% thick 8.00% camber
Joukowsky 15.00% thick 8.00% camber |  |  |  | Cl Max: | 2.301 | at alpha= | 13 | deg
JavaFoil+Calcfoil stall+Eppler ext transition |  |  |  | L/D Max: | 116.887 | at alpha= | 4 | deg
Re: | 500000 |  |  | Cd Min: | 0.0065 | at alpha= | -4 | deg
Mach: | 0.25 |  |  | Cl=0 at alpha= | -9.3039 | deg
|  |  |  | @ Cl=0.1, Cd= | 0.037679
|  |  |  | @ Cl=0.4, Cd= | 0.018785
|  |  |  | @ Cl=0.6, Cd= | 0.010152
alpha (deg) | Cl | Cd | Cm | Cl/Cd
-20 | -0.488 | 0.20837 | -0.111 | -2.344
-19.5 | -0.502 | 0.1945 | -0.113 | -2.581
-19 | -0.512 | 0.18368 | -0.115 | -2.786
-18.5 | -0.518 | 0.17126 | -0.117 | -3.023
-18 | -0.52 | 0.16065 | -0.118 | -3.234
-17.5 | -0.518 | 0.15153 | -0.12 | -3.416
-17 | -0.512 | 0.14161 | -0.122 | -3.614
-16.5 | -0.502 | 0.13381 | -0.124 | -3.75
-16 | -0.488 | 0.12528 | -0.125 | -3.894
-15.5 | -0.47 | 0.11742 | -0.127 | -4.003
-15 | -0.448 | 0.11016 | -0.129 | -4.069
-14.5 | -0.423 | 0.10323 | -0.131 | -4.099
-14 | -0.395 | 0.09685 | -0.133 | -4.074
-13.5 | -0.363 | 0.09034 | -0.136 | -4.017
-13 | -0.328 | 0.08432 | -0.139 | -3.891
-12.5 | -0.29 | 0.07836 | -0.142 | -3.705
-12 | -0.25 | 0.07274 | -0.145 | -3.437
-11.5 | -0.208 | 0.06748 | -0.148 | -3.075
-11 | -0.163 | 0.06232 | -0.152 | -2.617
-10.5 | -0.117 | 0.05728 | -0.156 | -2.041
-10 | -0.069 | 0.05233 | -0.16 | -1.319
-9.5 | -0.02 | 0.04762 | -0.164 | -0.411
-9 | 0.031 | 0.04322 | -0.169 | 0.727
-8.5 | 0.084 | 0.0389 | -0.173 | 2.154
-8 | 0.138 | 0.03478 | -0.178 | 3.958
-7.5 | 0.193 | 0.03085 | -0.183 | 6.254
-7 | 0.25 | 0.02717 | -0.188 | 9.193
-6.5 | 0.308 | 0.02368 | -0.193 | 13.024
-6 | 0.369 | 0.02033 | -0.199 | 18.145
-5.5 | 0.432 | 0.01719 | -0.205 | 25.125
-5 | 0.499 | 0.01391 | -0.211 | 35.876
-4.5 | 0.581 | 0.01109 | -0.224 | 52.335
-4 | 0.674 | 0.0065 | -0.237 | 103.7
-3.5 | 0.739 | 0.00679 | -0.237 | 108.756
-3 | 0.805 | 0.00713 | -0.237 | 112.931
-2.5 | 0.869 | 0.00911 | -0.237 | 95.418
-2 | 0.932 | 0.00921 | -0.237 | 101.221
-1.5 | 0.996 | 0.00915 | -0.237 | 108.814
-1 | 1.059 | 0.01005 | -0.237 | 105.423
-0.5 | 1.122 | 0.01036 | -0.236 | 108.369
0 | 1.171 | 0.01071 | -0.236 | 109.379
0.5 | 1.232 | 0.01107 | -0.236 | 111.259
1 | 1.292 | 0.01146 | -0.236 | 112.719
1.5 | 1.352 | 0.01188 | -0.236 | 113.741
2 | 1.411 | 0.0123 | -0.236 | 114.668
2.5 | 1.47 | 0.01276 | -0.235 | 115.208
3 | 1.528 | 0.01324 | -0.235 | 115.449
3.5 | 1.586 | 0.01373 | -0.235 | 115.496
4 | 1.643 | 0.01406 | -0.235 | 116.887
4.5 | 1.7 | 0.01465 | -0.234 | 116.049
5 | 1.756 | 0.01527 | -0.234 | 114.997
5.5 | 1.811 | 0.01594 | -0.234 | 113.56
6 | 1.865 | 0.01668 | -0.233 | 111.807
6.5 | 1.917 | 0.01709 | -0.233 | 112.15
7 | 1.967 | 0.01805 | -0.232 | 109.023
7.5 | 2.016 | 0.01909 | -0.232 | 105.599
8 | 2.062 | 0.02026 | -0.231 | 101.747
8.5 | 2.105 | 0.02155 | -0.231 | 97.658
9 | 2.145 | 0.02303 | -0.23 | 93.102
9.5 | 2.181 | 0.02471 | -0.23 | 88.256
10 | 2.214 | 0.02673 | -0.229 | 82.833
10.5 | 2.242 | 0.02923 | -0.228 | 76.695
11 | 2.264 | 0.03263 | -0.227 | 69.393
11.5 | 2.279 | 0.03773 | -0.226 | 60.403
12 | 2.29 | 0.04259 | -0.224 | 53.757
12.5 | 2.298 | 0.04612 | -0.223 | 49.834
13 | 2.301 | 0.04937 | -0.222 | 46.613
13.5 | 2.298 | 0.05271 | -0.221 | 43.596
14 | 2.289 | 0.05619 | -0.22 | 40.74
14.5 | 2.275 | 0.05993 | -0.219 | 37.96
15 | 2.251 | 0.06382 | -0.218 | 35.277
15.5 | 2.221 | 0.06821 | -0.217 | 32.564
16 | 2.185 | 0.07283 | -0.215 | 29.996
16.5 | 2.141 | 0.07778 | -0.214 | 27.531
17 | 2.092 | 0.08351 | -0.212 | 25.047
17.5 | 2.032 | 0.08964 | -0.211 | 22.669
18 | 1.966 | 0.09665 | -0.209 | 20.342

## 30. Re 500k Mach 0.25 (2)
BIGFOIL.COM POLAR EXPORT
Joukowsky 15.00% thick 8.00% camber
Joukowsky 15.00% thick 8.00% camber |  |  |  | Cl Max: | 1.9176 | at alpha= | 13 | deg
XFOIL ncrit=9 |  |  |  | L/D Max: | 118.693 | at alpha= | 4 | deg
Re: | 500000 |  |  | Cd Min: | 0.21825 | at alpha= | -20 | deg
Mach: | 0.25 |  |  | Cl=0 at alpha= | -8.5328 | deg
|  |  |  | @ Cl=0.1, Cd= | 0.015791
|  |  |  | @ Cl=0.4, Cd= | 0.012155
|  |  |  | @ Cl=0.6, Cd= | 0.01109
alpha (deg) | Cl | Cd | Cm | Cl/Cd
-20 | -0.3132 | 0.21825 | -0.0441 | -1.4351
-19.5 | -0.2892 | 0.21244 | -0.0477 | -1.3613
-19 | -0.2544 | 0.20559 | -0.0554 | -1.2374
-18.5 | -0.2224 | 0.19749 | -0.0638 | -1.1261
-18 | -0.1964 | 0.18881 | -0.0714 | -1.0402
-17.5 | -0.1623 | 0.18244 | -0.0778 | -0.88961
-17 | -0.1293 | 0.17528 | -0.0852 | -0.73768
-16.5 | -0.1033 | 0.16601 | -0.0939 | -0.62225
-16 | -0.0722 | 0.16023 | -0.0986 | -0.4506
-15.5 | -0.0412 | 0.15314 | -0.1054 | -0.26903
-15 | -0.0152 | 0.14431 | -0.1134 | -0.10533
-14.5 | 0.0208 | 0.13828 | -0.1196 | 0.15042
-14 | 0.0349 | 0.12872 | -0.1293 | 0.27113
-13.5 | 0.0834 | 0.12288 | -0.1352 | 0.67871
-13 | 0.117 | 0.11695 | -0.1412 | 1.0004
-12.5 | 0.1424 | 0.10828 | -0.1502 | 1.3151
-12 | 0.1752 | 0.10378 | -0.1537 | 1.6882
-11.5 | 0.1805 | 0.09576 | -0.1599 | 1.8849
-11 | 0.2183 | 0.09218 | -0.162 | 2.3682
-10.5 | 0.2106 | 0.08485 | -0.1665 | 2.482
-10 | -0.0991 | 0.03841 | -0.1866 | -2.5801
-9.5 | -0.1219 | 0.02664 | -0.204 | -4.5758
-9 | -0.0599 | 0.02026 | -0.2201 | -2.9566
-8.5 | 0.0042 | 0.01808 | -0.2251 | 0.2323
-8 | 0.0688 | 0.01641 | -0.2284 | 4.1926
-7.5 | 0.1333 | 0.01513 | -0.2308 | 8.8103
-7 | 0.1982 | 0.01425 | -0.2326 | 13.9088
-6.5 | 0.2621 | 0.01341 | -0.2341 | 19.5451
-6 | 0.327 | 0.01272 | -0.2355 | 25.7075
-5.5 | 0.3902 | 0.01221 | -0.2365 | 31.9574
-5 | 0.4541 | 0.01185 | -0.2374 | 38.3207
-4.5 | 0.5169 | 0.01144 | -0.2382 | 45.1836
-4 | 0.58 | 0.01117 | -0.239 | 51.9248
-3.5 | 0.6422 | 0.01092 | -0.2396 | 58.8095
-3 | 0.7041 | 0.01077 | -0.2401 | 65.376
-2.5 | 0.7658 | 0.01065 | -0.2406 | 71.9061
-2 | 0.8262 | 0.01058 | -0.2408 | 78.0907
-1.5 | 0.8875 | 0.01059 | -0.2411 | 83.8055
-1 | 0.9464 | 0.01057 | -0.2411 | 89.5364
-0.5 | 1.0059 | 0.01065 | -0.2411 | 94.4507
0 | 1.0645 | 0.01072 | -0.2409 | 99.3004
0.5 | 1.1222 | 0.01082 | -0.2407 | 103.7153
1 | 1.1799 | 0.011 | -0.2403 | 107.2636
1.5 | 1.2356 | 0.01116 | -0.2396 | 110.7168
2 | 1.2907 | 0.01139 | -0.2388 | 113.3187
2.5 | 1.3454 | 0.01166 | -0.238 | 115.3859
3 | 1.3976 | 0.01193 | -0.2366 | 117.15
3.5 | 1.4486 | 0.01224 | -0.2351 | 118.3497
4 | 1.4979 | 0.01262 | -0.2332 | 118.6926
5.5 | 1.6232 | 0.01393 | -0.2235 | 116.5255
6 | 1.6537 | 0.01424 | -0.2182 | 116.1306
6.5 | 1.6883 | 0.01515 | -0.214 | 111.4389
7 | 1.7204 | 0.01623 | -0.2096 | 106.0012
7.5 | 1.7509 | 0.01746 | -0.2052 | 100.2806
8 | 1.7796 | 0.01888 | -0.2007 | 94.2585
8.5 | 1.8056 | 0.02056 | -0.1961 | 87.821
9 | 1.8287 | 0.02255 | -0.1914 | 81.0953
9.5 | 1.8485 | 0.0249 | -0.1867 | 74.2369
10 | 1.8675 | 0.0275 | -0.1822 | 67.9091
10.5 | 1.884 | 0.03049 | -0.1778 | 61.7908
11 | 1.8972 | 0.03396 | -0.1735 | 55.8657
11.5 | 1.906 | 0.03805 | -0.1693 | 50.092
12 | 1.9112 | 0.04276 | -0.1654 | 44.696
12.5 | 1.9175 | 0.04767 | -0.162 | 40.2245
13 | 1.9176 | 0.05351 | -0.1588 | 35.8363
13.5 | 1.9139 | 0.06007 | -0.1561 | 31.8612
14 | 1.9115 | 0.06684 | -0.1539 | 28.5981
14.5 | 1.9032 | 0.07461 | -0.1523 | 25.5086
15 | 1.8934 | 0.08292 | -0.1512 | 22.8341
15.5 | 1.8849 | 0.09134 | -0.1507 | 20.6361
16 | 1.8749 | 0.10017 | -0.1507 | 18.7172
16.5 | 1.8641 | 0.10929 | -0.1514 | 17.0565
17 | 1.8539 | 0.11846 | -0.1527 | 15.65
17.5 | 1.8455 | 0.12741 | -0.1544 | 14.4847
18 | 1.8385 | 0.13616 | -0.1566 | 13.5025

## 31. Re 500k Mach 0.50 (1)
BIGFOIL.COM POLAR EXPORT
Joukowsky 15.00% thick 8.00% camber
Joukowsky 15.00% thick 8.00% camber |  |  |  | Cl Max: | 2.245 | at alpha= | 9 | deg
JavaFoil+Calcfoil stall+Eppler ext transition |  |  |  | L/D Max: | 105.556 | at alpha= | 1 | deg
Re: | 500000 |  |  | Cd Min: | 0.00999 | at alpha= | -3 | deg
Mach: | 0.5 |  |  | Cl=0 at alpha= | -9.31 | deg
|  |  |  | @ Cl=0.1, Cd= | 0.051085
|  |  |  | @ Cl=0.4, Cd= | 0.02851
|  |  |  | @ Cl=0.6, Cd= | 0.019161
alpha (deg) | Cl | Cd | Cm | Cl/Cd
-20 | -0.635 | 0.23187 | -0.147 | -2.737
-19.5 | -0.605 | 0.22691 | -0.147 | -2.665
-19 | -0.575 | 0.22204 | -0.147 | -2.589
-18.5 | -0.544 | 0.21305 | -0.144 | -2.553
-18 | -0.514 | 0.20855 | -0.144 | -2.465
-17.5 | -0.484 | 0.20196 | -0.144 | -2.398
-17 | -0.454 | 0.19588 | -0.14 | -2.316
-16.5 | -0.424 | 0.19471 | -0.141 | -2.178
-16 | -0.394 | 0.18803 | -0.141 | -2.097
-15.5 | -0.364 | 0.17926 | -0.137 | -2.031
-15 | -0.334 | 0.1691 | -0.137 | -1.978
-14.5 | -0.305 | 0.16354 | -0.138 | -1.865
-14 | -0.275 | 0.16294 | -0.133 | -1.687
-13.5 | -0.245 | 0.15686 | -0.133 | -1.565
-13 | -0.216 | 0.14594 | -0.129 | -1.478
-12.5 | -0.186 | 0.14251 | -0.129 | -1.308
-12 | -0.157 | 0.13492 | -0.124 | -1.163
-11.5 | -0.128 | 0.12832 | -0.124 | -0.995
-11 | -0.098 | 0.12088 | -0.119 | -0.814
-10.5 | -0.069 | 0.10925 | -0.114 | -0.633
-10 | -0.06 | 0.07548 | -0.132 | -0.793
-9.5 | -0.019 | 0.06612 | -0.145 | -0.283
-9 | 0.031 | 0.05886 | -0.155 | 0.534
-8.5 | 0.086 | 0.05243 | -0.164 | 1.641
-8 | 0.144 | 0.04686 | -0.173 | 3.064
-7.5 | 0.203 | 0.04191 | -0.181 | 4.854
-7 | 0.265 | 0.03714 | -0.188 | 7.142
-6.5 | 0.329 | 0.03275 | -0.196 | 10.047
-6 | 0.394 | 0.02883 | -0.203 | 13.674
-5.5 | 0.461 | 0.02526 | -0.21 | 18.257
-5 | 0.53 | 0.02201 | -0.216 | 24.093
-4.5 | 0.601 | 0.01912 | -0.223 | 31.459
-4 | 0.676 | 0.01847 | -0.229 | 36.575
-3.5 | 0.755 | 0.01624 | -0.237 | 46.519
-3 | 0.9 | 0.00999 | -0.264 | 90.099
-2.5 | 0.971 | 0.0103 | -0.264 | 94.305
-2 | 1.042 | 0.01065 | -0.263 | 97.869
-1.5 | 1.113 | 0.01104 | -0.263 | 100.818
-1 | 1.184 | 0.01145 | -0.263 | 103.432
-0.5 | 1.255 | 0.01189 | -0.263 | 105.538
0 | 1.299 | 0.01244 | -0.263 | 104.422
0.5 | 1.365 | 0.01297 | -0.263 | 105.235
1 | 1.431 | 0.01355 | -0.262 | 105.556
1.5 | 1.496 | 0.01418 | -0.262 | 105.516
2 | 1.56 | 0.01484 | -0.262 | 105.154
2.5 | 1.624 | 0.01555 | -0.261 | 104.448
3 | 1.687 | 0.01633 | -0.261 | 103.334
3.5 | 1.749 | 0.01695 | -0.261 | 103.208
4 | 1.81 | 0.01786 | -0.26 | 101.34
4.5 | 1.869 | 0.01885 | -0.26 | 99.194
5 | 1.928 | 0.01998 | -0.259 | 96.507
5.5 | 1.984 | 0.02124 | -0.259 | 93.424
6 | 2.039 | 0.02261 | -0.258 | 90.146
6.5 | 2.09 | 0.0242 | -0.257 | 86.349
7 | 2.136 | 0.02574 | -0.257 | 82.999
7.5 | 2.177 | 0.02793 | -0.256 | 77.954
8 | 2.211 | 0.03055 | -0.255 | 72.351
8.5 | 2.235 | 0.0338 | -0.254 | 66.109
9 | 2.245 | 0.03812 | -0.253 | 58.909
9.5 | 2.238 | 0.04496 | -0.251 | 49.773
10 | 2.202 | 0.05583 | -0.248 | 39.449
10.5 | 2.134 | 0.06409 | -0.246 | 33.289
11 | 1.991 | 0.07329 | -0.244 | 27.173
11.5 | 1.132 | 0.10798 | -0.102 | 10.484
12 | 1.159 | 0.13498 | -0.113 | 8.586
12.5 | 1.186 | 0.14893 | -0.123 | 7.965
13 | 1.213 | 0.15759 | -0.128 | 7.695
13.5 | 1.241 | 0.17271 | -0.137 | 7.184
14 | 1.268 | 0.18366 | -0.141 | 6.902

## 32. Re 500k Mach 0.50 (2)
BIGFOIL.COM POLAR EXPORT
Joukowsky 15.00% thick 8.00% camber
Joukowsky 15.00% thick 8.00% camber |  |  |  | Cl Max: | 1.8975 | at alpha= | 11 | deg
XFOIL ncrit=9 |  |  |  | L/D Max: | 98.6029 | at alpha= | 1.5 | deg
Re: | 500000 |  |  | Cd Min: | 0.23141 | at alpha= | -20 | deg
Mach: | 0.5 |  |  | Cl=0 at alpha= | -16.3074 | deg
|  |  |  | @ Cl=0.1, Cd= | 0.14662
|  |  |  | @ Cl=0.4, Cd= | 0.016031
|  |  |  | @ Cl=0.6, Cd= | 0.013384
alpha (deg) | Cl | Cd | Cm | Cl/Cd
-20 | -0.2787 | 0.23141 | -0.061 | -1.2044
-19.5 | -0.2382 | 0.22294 | -0.0691 | -1.0684
-19 | -0.2003 | 0.21471 | -0.0777 | -0.93289
-18.5 | -0.1646 | 0.20493 | -0.0882 | -0.8032
-18 | -0.1265 | 0.19638 | -0.0963 | -0.64416
-17.5 | -0.0898 | 0.18897 | -0.1035 | -0.47521
-17 | -0.0521 | 0.18019 | -0.1126 | -0.28914
-16.5 | -0.0141 | 0.17109 | -0.1222 | -0.082413
-16 | 0.0225 | 0.16417 | -0.1288 | 0.13705
-15.5 | 0.058 | 0.15534 | -0.1385 | 0.37337
-15 | 0.0954 | 0.14741 | -0.1462 | 0.64717
-14.5 | 0.134 | 0.14079 | -0.1531 | 0.95177
-14 | 0.1533 | 0.13267 | -0.1617 | 1.1555
-13.5 | 0.1961 | 0.1264 | -0.1661 | 1.5514
-13 | 0.2228 | 0.12103 | -0.1694 | 1.8409
-12.5 | 0.2365 | 0.11397 | -0.1745 | 2.0751
-12 | 0.2694 | 0.10929 | -0.1764 | 2.465
-11.5 | 0.2775 | 0.10359 | -0.1795 | 2.6788
-11 | 0.3018 | 0.09809 | -0.1815 | 3.0768
-10.5 | 0.3305 | 0.09421 | -0.1823 | 3.5081
-10 | 0.3275 | 0.0881 | -0.1857 | 3.7174
-9.5 | 0.3419 | 0.08091 | -0.1876 | 4.2257
-9 | 0.3695 | 0.07769 | -0.1872 | 4.7561
-8.5 | 0.3684 | 0.0706 | -0.1895 | 5.2181
-8 | 0.3848 | 0.06629 | -0.1904 | 5.8048
-7.5 | 0.394 | 0.06168 | -0.1908 | 6.3878
-7 | 0.3617 | 0.05233 | -0.1939 | 6.9119
-6.5 | 0.3801 | 0.04982 | -0.1926 | 7.6295
-6 | 0.2726 | 0.02113 | -0.2391 | 12.9011
-5.5 | 0.373 | 0.01657 | -0.2541 | 22.5106
-5 | 0.4561 | 0.01491 | -0.2582 | 30.5902
-4.5 | 0.5363 | 0.01395 | -0.2605 | 38.4444
-4 | 0.614 | 0.01326 | -0.262 | 46.3047
-3.5 | 0.6884 | 0.01282 | -0.2628 | 53.6973
-2.5 | 0.8338 | 0.01233 | -0.2636 | 67.6237
-2 | 0.9051 | 0.01223 | -0.2638 | 74.0065
-1.5 | 0.9744 | 0.0122 | -0.2636 | 79.8689
-1 | 1.0406 | 0.01228 | -0.2629 | 84.7394
-0.5 | 1.1074 | 0.01242 | -0.2622 | 89.1626
0 | 1.1701 | 0.01261 | -0.2608 | 92.7914
0.5 | 1.2302 | 0.01289 | -0.2589 | 95.4383
1 | 1.2896 | 0.01322 | -0.2569 | 97.5492
1.5 | 1.341 | 0.0136 | -0.2533 | 98.6029
2 | 1.3893 | 0.01412 | -0.2493 | 98.3924
2.5 | 1.4389 | 0.01476 | -0.2456 | 97.4864
3 | 1.488 | 0.01548 | -0.2418 | 96.124
3.5 | 1.531 | 0.01639 | -0.2372 | 93.4106
4 | 1.5734 | 0.01747 | -0.2327 | 90.063
4.5 | 1.6148 | 0.01872 | -0.2281 | 86.2607
5 | 1.6544 | 0.02017 | -0.2234 | 82.0228
5.5 | 1.6919 | 0.02185 | -0.2186 | 77.4325
6 | 1.7256 | 0.02384 | -0.2136 | 72.3826
6.5 | 1.7587 | 0.02607 | -0.2089 | 67.4607
7 | 1.7825 | 0.02832 | -0.2029 | 62.9414
7.5 | 1.8085 | 0.03145 | -0.1978 | 57.504
8 | 1.8315 | 0.035 | -0.1929 | 52.3286
8.5 | 1.8515 | 0.03901 | -0.1881 | 47.4622
9 | 1.8679 | 0.04358 | -0.1836 | 42.8614
9.5 | 1.8803 | 0.04875 | -0.1792 | 38.5703
10 | 1.889 | 0.05454 | -0.1752 | 34.6351
10.5 | 1.8949 | 0.06097 | -0.1718 | 31.0792
11 | 1.8975 | 0.06802 | -0.1688 | 27.8962
11.5 | 1.8951 | 0.0759 | -0.1663 | 24.9684
12 | 1.8884 | 0.08455 | -0.1645 | 22.3347
12.5 | 1.8816 | 0.09357 | -0.1634 | 20.109
13 | 1.8728 | 0.10309 | -0.1631 | 18.1667
13.5 | 1.8608 | 0.11321 | -0.1637 | 16.4367
14 | 1.8509 | 0.12333 | -0.165 | 15.0077
14.5 | 1.8429 | 0.13338 | -0.167 | 13.8169
15 | 1.8351 | 0.1436 | -0.1698 | 12.7792
15.5 | 1.8287 | 0.15377 | -0.1732 | 11.8924
16 | 1.8237 | 0.16392 | -0.1771 | 11.1255

## 33. Re 750k Mach 0.00 (1)
BIGFOIL.COM POLAR EXPORT
Joukowsky 15.00% thick 8.00% camber
Joukowsky 15.00% thick 8.00% camber |  |  |  | Cl Max: | 2.344 | at alpha= | 14.5 | deg
JavaFoil+Calcfoil stall+Eppler ext transition |  |  |  | L/D Max: | 132.863 | at alpha= | 0.5 | deg
Re: | 750000 |  |  | Cd Min: | 0.0056 | at alpha= | -5 | deg
Mach: | 0 |  |  | Cl=0 at alpha= | -9.3039 | deg
|  |  |  | @ Cl=0.1, Cd= | 0.029912
|  |  |  | @ Cl=0.4, Cd= | 0.012394
|  |  |  | @ Cl=0.6, Cd= | 0.005689
alpha (deg) | Cl | Cd | Cm | Cl/Cd
-20 | -0.69 | 0.16405 | -0.126 | -4.208
-19.5 | -0.679 | 0.15544 | -0.128 | -4.369
-19 | -0.666 | 0.14798 | -0.128 | -4.498
-18.5 | -0.65 | 0.14077 | -0.13 | -4.618
-18 | -0.632 | 0.13305 | -0.131 | -4.753
-17.5 | -0.612 | 0.12642 | -0.132 | -4.844
-17 | -0.59 | 0.11962 | -0.134 | -4.935
-16.5 | -0.566 | 0.11284 | -0.136 | -5.017
-16 | -0.54 | 0.10668 | -0.137 | -5.057
-15.5 | -0.511 | 0.10035 | -0.139 | -5.09
-15 | -0.48 | 0.0943 | -0.141 | -5.09
-14.5 | -0.447 | 0.08872 | -0.142 | -5.038
-14 | -0.412 | 0.08297 | -0.145 | -4.966
-13.5 | -0.375 | 0.07746 | -0.147 | -4.843
-13 | -0.336 | 0.07216 | -0.15 | -4.661
-12.5 | -0.296 | 0.06697 | -0.152 | -4.414
-12 | -0.253 | 0.06198 | -0.155 | -4.085
-11.5 | -0.209 | 0.05715 | -0.158 | -3.661
-11 | -0.164 | 0.05244 | -0.161 | -3.124
-10.5 | -0.117 | 0.04775 | -0.165 | -2.453
-10 | -0.069 | 0.04334 | -0.168 | -1.592
-9.5 | -0.02 | 0.03917 | -0.172 | -0.498
-9 | 0.031 | 0.03511 | -0.176 | 0.891
-8.5 | 0.083 | 0.03107 | -0.18 | 2.686
-8 | 0.137 | 0.02739 | -0.184 | 5.002
-7.5 | 0.192 | 0.02381 | -0.189 | 8.067
-7 | 0.249 | 0.02048 | -0.193 | 12.156
-6.5 | 0.308 | 0.01714 | -0.199 | 17.975
-6 | 0.37 | 0.01348 | -0.205 | 27.478
-5.5 | 0.441 | 0.01091 | -0.214 | 40.401
-5 | 0.529 | 0.0056 | -0.229 | 94.543
-4.5 | 0.591 | 0.00566 | -0.229 | 104.521
-4 | 0.653 | 0.00586 | -0.229 | 111.482
-3.5 | 0.716 | 0.00612 | -0.229 | 116.879
-3 | 0.78 | 0.00642 | -0.23 | 121.474
-2.5 | 0.841 | 0.00684 | -0.23 | 122.913
-2 | 0.903 | 0.00833 | -0.23 | 108.366
-1.5 | 0.964 | 0.00875 | -0.23 | 110.242
-1 | 1.025 | 0.00918 | -0.23 | 111.743
-0.5 | 1.087 | 0.00943 | -0.23 | 115.205
0 | 1.138 | 0.00905 | -0.23 | 125.759
0.5 | 1.197 | 0.00901 | -0.229 | 132.863
1 | 1.256 | 0.01003 | -0.229 | 125.192
1.5 | 1.314 | 0.01038 | -0.229 | 126.629
2 | 1.372 | 0.01074 | -0.229 | 127.76
2.5 | 1.43 | 0.01112 | -0.229 | 128.57
3 | 1.487 | 0.01151 | -0.229 | 129.145
3.5 | 1.544 | 0.01193 | -0.228 | 129.377
4 | 1.6 | 0.01215 | -0.228 | 131.613
4.5 | 1.655 | 0.01263 | -0.228 | 131.08
5 | 1.71 | 0.01314 | -0.228 | 130.2
5.5 | 1.764 | 0.01366 | -0.227 | 129.167
6 | 1.818 | 0.0138 | -0.227 | 131.676
6.5 | 1.87 | 0.01448 | -0.227 | 129.081
7 | 1.92 | 0.01524 | -0.226 | 125.996
7.5 | 1.969 | 0.01606 | -0.226 | 122.597
8 | 2.015 | 0.01697 | -0.225 | 118.787
8.5 | 2.06 | 0.01795 | -0.225 | 114.747
9 | 2.102 | 0.01906 | -0.224 | 110.291
9.5 | 2.142 | 0.02029 | -0.224 | 105.563
10 | 2.178 | 0.02167 | -0.223 | 100.521
10.5 | 2.212 | 0.02328 | -0.223 | 95.022
11 | 2.242 | 0.02517 | -0.222 | 89.069
11.5 | 2.267 | 0.028 | -0.221 | 80.993
12 | 2.286 | 0.0323 | -0.22 | 70.79
12.5 | 2.304 | 0.03623 | -0.219 | 63.573
13 | 2.319 | 0.03895 | -0.218 | 59.525
13.5 | 2.331 | 0.04152 | -0.217 | 56.134
14 | 2.339 | 0.04402 | -0.216 | 53.135
14.5 | 2.344 | 0.04658 | -0.215 | 50.328
15 | 2.344 | 0.04929 | -0.214 | 47.561
15.5 | 2.34 | 0.05213 | -0.213 | 44.888
16 | 2.332 | 0.05506 | -0.212 | 42.352
16.5 | 2.32 | 0.05826 | -0.211 | 39.832
17 | 2.305 | 0.06158 | -0.21 | 37.433
17.5 | 2.285 | 0.06515 | -0.209 | 35.07
18 | 2.261 | 0.06898 | -0.208 | 32.771
18.5 | 2.233 | 0.07312 | -0.207 | 30.54
19 | 2.202 | 0.07762 | -0.206 | 28.373
19.5 | 2.169 | 0.08239 | -0.204 | 26.325

## 34. Re 750k Mach 0.00 (2)
BIGFOIL.COM POLAR EXPORT
Joukowsky 15.00% thick 8.00% camber
Joukowsky 15.00% thick 8.00% camber |  |  |  | Cl Max: | 1.9552 | at alpha= | 14 | deg
XFOIL ncrit=9 |  |  |  | L/D Max: | 140.698 | at alpha= | 4.5 | deg
Re: | 750000 |  |  | Cd Min: | 0.16823 | at alpha= | -17 | deg
Mach: | 0 |  |  | Cl=0 at alpha= | -8.7738 | deg
|  |  |  | @ Cl=0.1, Cd= | 0.011797
|  |  |  | @ Cl=0.4, Cd= | 0.0097353
|  |  |  | @ Cl=0.6, Cd= | 0.0090296
alpha (deg) | Cl | Cd | Cm | Cl/Cd
-17 | -0.1321 | 0.16823 | -0.0855 | -0.78523
-16.5 | -0.1175 | 0.15757 | -0.0946 | -0.7457
-16 | -0.0862 | 0.15239 | -0.0981 | -0.56565
-15.5 | -0.0536 | 0.14665 | -0.1039 | -0.3655
-14 | -0.2931 | 0.05852 | -0.166 | -5.0085
-13.5 | -0.2933 | 0.04987 | -0.176 | -5.8813
-13 | -0.2963 | 0.04382 | -0.1805 | -6.7618
-12.5 | -0.3178 | 0.03758 | -0.1831 | -8.4566
-12 | -0.34 | 0.0312 | -0.1869 | -10.8974
-11.5 | -0.3208 | 0.02417 | -0.1982 | -13.2727
-11 | -0.2646 | 0.01859 | -0.2114 | -14.2335
-10.5 | -0.2063 | 0.0168 | -0.2155 | -12.2798
-10 | -0.1467 | 0.01531 | -0.2188 | -9.582
-9.5 | -0.0874 | 0.0142 | -0.221 | -6.1549
-9 | -0.0271 | 0.01334 | -0.2229 | -2.0315
-8.5 | 0.0328 | 0.01254 | -0.2246 | 2.6156
-8 | 0.0935 | 0.01185 | -0.2261 | 7.8903
-7.5 | 0.1533 | 0.01136 | -0.2272 | 13.4947
-7 | 0.214 | 0.01082 | -0.2284 | 19.7782
-6.5 | 0.2743 | 0.01037 | -0.2295 | 26.4513
-6 | 0.3341 | 0.01012 | -0.2302 | 33.0138
-5.5 | 0.3943 | 0.00976 | -0.2312 | 40.3996
-5 | 0.4543 | 0.0095 | -0.2319 | 47.8211
-4.5 | 0.5141 | 0.00925 | -0.2327 | 55.5784
-4 | 0.5735 | 0.00911 | -0.2332 | 62.9528
-3.5 | 0.6328 | 0.00893 | -0.2338 | 70.8623
-3 | 0.6915 | 0.00887 | -0.2342 | 77.9594
-2.5 | 0.7502 | 0.00877 | -0.2347 | 85.5416
-2 | 0.8083 | 0.00876 | -0.2349 | 92.2717
-1.5 | 0.8662 | 0.00874 | -0.2352 | 99.1076
-1 | 0.9237 | 0.00876 | -0.2354 | 105.4452
-0.5 | 0.9804 | 0.00884 | -0.2354 | 110.905
0 | 1.0372 | 0.00888 | -0.2354 | 116.8018
0.5 | 1.0928 | 0.00902 | -0.2353 | 121.153
1 | 1.1483 | 0.00913 | -0.2351 | 125.7722
1.5 | 1.2031 | 0.00928 | -0.2348 | 129.6444
2 | 1.2564 | 0.0095 | -0.2342 | 132.2526
2.5 | 1.3101 | 0.00966 | -0.2337 | 135.6211
3 | 1.3624 | 0.00988 | -0.233 | 137.8947
3.5 | 1.4126 | 0.01018 | -0.2319 | 138.7623
4 | 1.4625 | 0.01045 | -0.2308 | 139.9522
4.5 | 1.5111 | 0.01074 | -0.2295 | 140.6983
5 | 1.557 | 0.01109 | -0.2276 | 140.3968
6 | 1.6344 | 0.01171 | -0.2214 | 139.573
6.5 | 1.6675 | 0.01215 | -0.2171 | 137.2428
7 | 1.7031 | 0.01287 | -0.2137 | 132.331
7.5 | 1.7365 | 0.01373 | -0.21 | 126.4749
8 | 1.7677 | 0.01474 | -0.2062 | 119.9254
8.5 | 1.7967 | 0.01593 | -0.2022 | 112.7872
9 | 1.8231 | 0.01734 | -0.198 | 105.1384
9.5 | 1.8468 | 0.019 | -0.1937 | 97.2
10.5 | 1.889 | 0.02302 | -0.1852 | 82.0591
11 | 1.907 | 0.02545 | -0.1811 | 74.9312
11.5 | 1.9204 | 0.02838 | -0.1768 | 67.6674
12 | 1.931 | 0.03175 | -0.1726 | 60.8189
12.5 | 1.9416 | 0.03535 | -0.1688 | 54.925
13 | 1.9476 | 0.0396 | -0.1651 | 49.1818
13.5 | 1.9521 | 0.04426 | -0.1617 | 44.1053
14 | 1.9552 | 0.04932 | -0.1587 | 39.6431
14.5 | 1.9543 | 0.05509 | -0.156 | 35.4747
15 | 1.9525 | 0.06127 | -0.1538 | 31.8671
15.5 | 1.9514 | 0.06763 | -0.1521 | 28.8541
16 | 1.9474 | 0.0746 | -0.1507 | 26.1046
16.5 | 1.9426 | 0.08194 | -0.1498 | 23.7076
17 | 1.9372 | 0.08953 | -0.1494 | 21.6374
17.5 | 1.9311 | 0.09741 | -0.1494 | 19.8245
18 | 1.9239 | 0.10558 | -0.1499 | 18.2222
18.5 | 1.9165 | 0.11387 | -0.1508 | 16.8306
19.5 | 1.9049 | 0.12999 | -0.1539 | 14.6542
20 | 1.9001 | 0.13783 | -0.156 | 13.7858

## 35. Re 750k Mach 0.10 (1)
BIGFOIL.COM POLAR EXPORT
Joukowsky 15.00% thick 8.00% camber
Joukowsky 15.00% thick 8.00% camber |  |  |  | Cl Max: | 2.339 | at alpha= | 14.5 | deg
JavaFoil+Calcfoil stall+Eppler ext transition |  |  |  | L/D Max: | 132.666 | at alpha= | 0.5 | deg
Re: | 750000 |  |  | Cd Min: | 0.00561 | at alpha= | -5 | deg
Mach: | 0.1 |  |  | Cl=0 at alpha= | -9.3039 | deg
|  |  |  | @ Cl=0.1, Cd= | 0.030509
|  |  |  | @ Cl=0.4, Cd= | 0.013131
|  |  |  | @ Cl=0.6, Cd= | 0.0056891
alpha (deg) | Cl | Cd | Cm | Cl/Cd
-20 | -0.67 | 0.16742 | -0.125 | -4.002
-19.5 | -0.661 | 0.1589 | -0.126 | -4.162
-19 | -0.65 | 0.15093 | -0.128 | -4.307
-18.5 | -0.637 | 0.14303 | -0.129 | -4.452
-18 | -0.621 | 0.13541 | -0.131 | -4.587
-17.5 | -0.603 | 0.12841 | -0.132 | -4.695
-17 | -0.582 | 0.12146 | -0.133 | -4.794
-16.5 | -0.56 | 0.11453 | -0.135 | -4.886
-16 | -0.534 | 0.10807 | -0.137 | -4.945
-15.5 | -0.507 | 0.10175 | -0.138 | -4.981
-15 | -0.477 | 0.09565 | -0.14 | -4.987
-14.5 | -0.445 | 0.08996 | -0.142 | -4.944
-14 | -0.411 | 0.0841 | -0.144 | -4.881
-13.5 | -0.374 | 0.07854 | -0.147 | -4.764
-13 | -0.336 | 0.07311 | -0.149 | -4.593
-12.5 | -0.295 | 0.06787 | -0.152 | -4.352
-12 | -0.253 | 0.06281 | -0.155 | -4.03
-11.5 | -0.209 | 0.05794 | -0.158 | -3.612
-11 | -0.164 | 0.05318 | -0.161 | -3.084
-10.5 | -0.117 | 0.04845 | -0.164 | -2.421
-10 | -0.069 | 0.04394 | -0.168 | -1.573
-9.5 | -0.02 | 0.03979 | -0.172 | -0.492
-9 | 0.031 | 0.03566 | -0.176 | 0.879
-8.5 | 0.084 | 0.03165 | -0.18 | 2.643
-8 | 0.137 | 0.02787 | -0.184 | 4.928
-7.5 | 0.193 | 0.02432 | -0.189 | 7.918
-7 | 0.25 | 0.02093 | -0.193 | 11.927
-6.5 | 0.309 | 0.01762 | -0.199 | 17.521
-6 | 0.371 | 0.01435 | -0.205 | 25.838
-5.5 | 0.44 | 0.01145 | -0.213 | 38.395
-5 | 0.532 | 0.00561 | -0.23 | 94.812
-4.5 | 0.594 | 0.00567 | -0.23 | 104.858
-4 | 0.657 | 0.00587 | -0.23 | 111.823
-3.5 | 0.719 | 0.00613 | -0.231 | 117.254
-3 | 0.784 | 0.00644 | -0.231 | 121.783
-2.5 | 0.846 | 0.00676 | -0.231 | 125.158
-2 | 0.907 | 0.00837 | -0.231 | 108.438
-1.5 | 0.969 | 0.00878 | -0.231 | 110.307
-1 | 1.031 | 0.00925 | -0.231 | 111.37
-0.5 | 1.092 | 0.00919 | -0.231 | 118.842
0 | 1.143 | 0.0091 | -0.231 | 125.612
0.5 | 1.203 | 0.00907 | -0.231 | 132.666
1 | 1.262 | 0.01009 | -0.23 | 125.052
1.5 | 1.32 | 0.01045 | -0.23 | 126.334
2 | 1.379 | 0.01081 | -0.23 | 127.521
2.5 | 1.436 | 0.0112 | -0.23 | 128.267
3 | 1.494 | 0.01161 | -0.23 | 128.669
3.5 | 1.551 | 0.01203 | -0.23 | 128.891
4 | 1.607 | 0.01227 | -0.229 | 131.009
4.5 | 1.663 | 0.01275 | -0.229 | 130.431
5 | 1.718 | 0.01326 | -0.229 | 129.557
5.5 | 1.772 | 0.01381 | -0.228 | 128.358
6 | 1.825 | 0.01396 | -0.228 | 130.785
6.5 | 1.878 | 0.01466 | -0.228 | 128.042
7 | 1.928 | 0.01544 | -0.227 | 124.882
7.5 | 1.977 | 0.01628 | -0.227 | 121.417
8 | 2.023 | 0.0172 | -0.226 | 117.642
8.5 | 2.068 | 0.01821 | -0.226 | 113.536
9 | 2.11 | 0.01935 | -0.225 | 109.027
9.5 | 2.149 | 0.02064 | -0.225 | 104.126
10 | 2.185 | 0.02206 | -0.224 | 99.073
10.5 | 2.218 | 0.02374 | -0.224 | 93.423
11 | 2.248 | 0.02573 | -0.223 | 87.344
11.5 | 2.271 | 0.02883 | -0.222 | 78.785
12 | 2.289 | 0.03331 | -0.221 | 68.72
12.5 | 2.306 | 0.03707 | -0.219 | 62.189
13 | 2.319 | 0.03982 | -0.218 | 58.237
13.5 | 2.329 | 0.04246 | -0.218 | 54.862
14 | 2.336 | 0.04504 | -0.217 | 51.861
14.5 | 2.339 | 0.04774 | -0.216 | 48.993
15 | 2.336 | 0.05058 | -0.215 | 46.187
15.5 | 2.329 | 0.0535 | -0.214 | 43.536
16 | 2.318 | 0.0566 | -0.213 | 40.949
16.5 | 2.303 | 0.0599 | -0.212 | 38.442
17 | 2.284 | 0.06351 | -0.211 | 35.962
17.5 | 2.259 | 0.06725 | -0.21 | 33.59
18 | 2.23 | 0.07129 | -0.209 | 31.287
18.5 | 2.198 | 0.07574 | -0.207 | 29.025
19 | 2.163 | 0.08048 | -0.206 | 26.876
19.5 | 2.124 | 0.08571 | -0.205 | 24.784

## 36. Re 750k Mach 0.10 (2)
BIGFOIL.COM POLAR EXPORT
Joukowsky 15.00% thick 8.00% camber
Joukowsky 15.00% thick 8.00% camber |  |  |  | Cl Max: | 1.9525 | at alpha= | 14 | deg
XFOIL ncrit=9 |  |  |  | L/D Max: | 139.715 | at alpha= | 4.5 | deg
Re: | 750000 |  |  | Cd Min: | 0.12637 | at alpha= | 19 | deg
Mach: | 0.1 |  |  | Cl=0 at alpha= | -8.7467 | deg
|  |  |  | @ Cl=0.1, Cd= | 0.011984
|  |  |  | @ Cl=0.4, Cd= | 0.0097898
|  |  |  | @ Cl=0.6, Cd= | 0.0090814
alpha (deg) | Cl | Cd | Cm | Cl/Cd
-13.5 | -0.2636 | 0.05391 | -0.1742 | -4.8896
-13 | -0.2629 | 0.04771 | -0.1793 | -5.5104
-12.5 | -0.2794 | 0.04116 | -0.183 | -6.7881
-12 | -0.3116 | 0.03489 | -0.1844 | -8.9309
-11.5 | 0.0848 | 0.07536 | -0.1628 | 1.1253
-11 | -0.2729 | 0.02065 | -0.2075 | -13.2155
-10.5 | -0.2121 | 0.01752 | -0.2153 | -12.1062
-10 | -0.1518 | 0.01601 | -0.2188 | -9.4816
-9.5 | -0.0916 | 0.01452 | -0.2218 | -6.3085
-9 | -0.0308 | 0.01372 | -0.2236 | -2.2449
-8.5 | 0.03 | 0.01273 | -0.2255 | 2.3566
-8 | 0.0913 | 0.01207 | -0.227 | 7.5642
-7.5 | 0.152 | 0.01147 | -0.2283 | 13.252
-7 | 0.2134 | 0.01093 | -0.2296 | 19.5242
-6.5 | 0.274 | 0.01047 | -0.2306 | 26.17
-5.5 | 0.3953 | 0.00981 | -0.2323 | 40.2956
-4.5 | 0.5161 | 0.00929 | -0.2338 | 55.5544
-4 | 0.5759 | 0.00915 | -0.2344 | 62.9399
-3.5 | 0.6356 | 0.00898 | -0.2349 | 70.7795
-3 | 0.6948 | 0.00891 | -0.2354 | 77.9798
-2.5 | 0.7538 | 0.00882 | -0.2357 | 85.4649
-2 | 0.8124 | 0.0088 | -0.236 | 92.3182
-1.5 | 0.8705 | 0.00879 | -0.2362 | 99.033
-1 | 0.9285 | 0.00881 | -0.2364 | 105.3916
-0.5 | 0.9853 | 0.00891 | -0.2364 | 110.5836
0 | 1.0426 | 0.00894 | -0.2365 | 116.6219
0.5 | 1.0986 | 0.00906 | -0.2363 | 121.2583
1 | 1.154 | 0.0092 | -0.236 | 125.4348
1.5 | 1.2093 | 0.00934 | -0.2357 | 129.4754
2 | 1.2631 | 0.00955 | -0.2352 | 132.2618
2.5 | 1.3164 | 0.00975 | -0.2345 | 135.0154
3 | 1.3691 | 0.00997 | -0.2338 | 137.322
3.5 | 1.4197 | 0.01025 | -0.2327 | 138.5073
4 | 1.4685 | 0.01058 | -0.2312 | 138.7996
4.5 | 1.5173 | 0.01086 | -0.2298 | 139.7145
5 | 1.5624 | 0.01122 | -0.2277 | 139.2513
5.5 | 1.6018 | 0.01162 | -0.2246 | 137.8485
6 | 1.6402 | 0.01201 | -0.2214 | 136.5695
6.5 | 1.6709 | 0.0124 | -0.2166 | 134.75
7 | 1.7067 | 0.01315 | -0.2132 | 129.7871
7.5 | 1.7402 | 0.01405 | -0.2095 | 123.8577
8 | 1.7713 | 0.01512 | -0.2056 | 117.1495
8.5 | 1.8001 | 0.01638 | -0.2015 | 109.8962
9 | 1.826 | 0.01788 | -0.1972 | 102.1253
9.5 | 1.8489 | 0.01966 | -0.1928 | 94.0437
10 | 1.872 | 0.02157 | -0.1887 | 86.7872
10.5 | 1.8922 | 0.02379 | -0.1845 | 79.5376
11 | 1.9085 | 0.02643 | -0.1802 | 72.2096
11.5 | 1.9204 | 0.0296 | -0.1758 | 64.8784
12 | 1.933 | 0.03293 | -0.1718 | 58.7003
12.5 | 1.9422 | 0.03679 | -0.168 | 52.7915
13.5 | 1.9512 | 0.04614 | -0.161 | 42.2887
14 | 1.9525 | 0.05154 | -0.1581 | 37.8832
14.5 | 1.9503 | 0.05763 | -0.1555 | 33.8417
15 | 1.9495 | 0.06386 | -0.1534 | 30.5277
15.5 | 1.9467 | 0.0706 | -0.1518 | 27.5737
16 | 1.9421 | 0.07781 | -0.1506 | 24.9595
16.5 | 1.9357 | 0.08553 | -0.1499 | 22.6318
17 | 1.9291 | 0.09347 | -0.1497 | 20.6387
17.5 | 1.9229 | 0.1015 | -0.1499 | 18.9448
18 | 1.9167 | 0.10961 | -0.1505 | 17.4865
18.5 | 1.9101 | 0.11789 | -0.1517 | 16.2024
19 | 1.9023 | 0.12637 | -0.1533 | 15.0534

## 37. Re 750k Mach 0.25 (1)
BIGFOIL.COM POLAR EXPORT
Joukowsky 15.00% thick 8.00% camber
Joukowsky 15.00% thick 8.00% camber |  |  |  | Cl Max: | 2.309 | at alpha= | 13 | deg
JavaFoil+Calcfoil stall+Eppler ext transition |  |  |  | L/D Max: | 129.482 | at alpha= | 0 | deg
Re: | 750000 |  |  | Cd Min: | 0.00572 | at alpha= | -4.5 | deg
Mach: | 0.25 |  |  | Cl=0 at alpha= | -9.3077 | deg
|  |  |  | @ Cl=0.1, Cd= | 0.033548
|  |  |  | @ Cl=0.4, Cd= | 0.015489
|  |  |  | @ Cl=0.6, Cd= | 0.0062636
alpha (deg) | Cl | Cd | Cm | Cl/Cd
-20 | -0.489 | 0.19499 | -0.117 | -2.51
-19.5 | -0.503 | 0.1837 | -0.119 | -2.739
-19 | -0.513 | 0.17264 | -0.12 | -2.971
-18.5 | -0.519 | 0.16192 | -0.123 | -3.205
-18 | -0.521 | 0.15171 | -0.124 | -3.434
-17.5 | -0.519 | 0.14281 | -0.126 | -3.635
-17 | -0.513 | 0.13416 | -0.129 | -3.827
-16.5 | -0.503 | 0.12642 | -0.13 | -3.983
-16 | -0.49 | 0.11863 | -0.132 | -4.126
-15.5 | -0.472 | 0.11077 | -0.134 | -4.259
-15 | -0.45 | 0.10407 | -0.136 | -4.326
-14.5 | -0.425 | 0.09755 | -0.139 | -4.357
-14 | -0.396 | 0.09104 | -0.141 | -4.355
-13.5 | -0.365 | 0.08471 | -0.144 | -4.306
-13 | -0.33 | 0.07881 | -0.146 | -4.186
-12.5 | -0.292 | 0.07312 | -0.15 | -3.995
-12 | -0.252 | 0.06765 | -0.153 | -3.72
-11.5 | -0.209 | 0.06238 | -0.156 | -3.351
-11 | -0.164 | 0.05734 | -0.159 | -2.867
-10.5 | -0.118 | 0.05244 | -0.163 | -2.248
-10 | -0.07 | 0.0476 | -0.167 | -1.464
-9.5 | -0.02 | 0.04305 | -0.171 | -0.459
-9 | 0.032 | 0.03881 | -0.176 | 0.817
-8.5 | 0.085 | 0.03467 | -0.18 | 2.444
-8 | 0.139 | 0.03063 | -0.185 | 4.545
-7.5 | 0.195 | 0.0269 | -0.189 | 7.26
-7 | 0.253 | 0.02341 | -0.194 | 10.813
-6.5 | 0.313 | 0.02007 | -0.199 | 15.581
-6 | 0.375 | 0.0168 | -0.205 | 22.316
-5.5 | 0.441 | 0.01334 | -0.212 | 33.025
-5 | 0.516 | 0.01083 | -0.222 | 47.672
-4.5 | 0.61 | 0.00572 | -0.237 | 106.602
-4 | 0.674 | 0.00594 | -0.237 | 113.583
-3.5 | 0.739 | 0.0062 | -0.237 | 119.146
-3 | 0.805 | 0.00651 | -0.237 | 123.679
-2.5 | 0.869 | 0.00686 | -0.237 | 126.716
-2 | 0.932 | 0.00861 | -0.237 | 108.299
-1.5 | 0.996 | 0.00906 | -0.237 | 109.931
-1 | 1.059 | 0.00915 | -0.237 | 115.71
-0.5 | 1.122 | 0.00911 | -0.237 | 123.204
0 | 1.173 | 0.00906 | -0.237 | 129.482
0.5 | 1.234 | 0.01008 | -0.237 | 122.362
1 | 1.294 | 0.01045 | -0.236 | 123.849
1.5 | 1.354 | 0.01084 | -0.236 | 124.882
2 | 1.414 | 0.01124 | -0.236 | 125.814
2.5 | 1.473 | 0.01167 | -0.236 | 126.232
3 | 1.531 | 0.01212 | -0.236 | 126.39
3.5 | 1.589 | 0.01259 | -0.236 | 126.241
4 | 1.647 | 0.01288 | -0.235 | 127.835
4.5 | 1.704 | 0.01342 | -0.235 | 126.987
5 | 1.76 | 0.01402 | -0.235 | 125.501
5.5 | 1.815 | 0.01463 | -0.234 | 124.014
6 | 1.869 | 0.01529 | -0.234 | 122.188
6.5 | 1.921 | 0.01568 | -0.233 | 122.533
7 | 1.972 | 0.01656 | -0.233 | 119.059
7.5 | 2.02 | 0.01754 | -0.233 | 115.218
8 | 2.066 | 0.01861 | -0.232 | 111.031
8.5 | 2.11 | 0.01981 | -0.232 | 106.481
9 | 2.15 | 0.02115 | -0.231 | 101.643
9.5 | 2.187 | 0.0227 | -0.23 | 96.313
10 | 2.22 | 0.02445 | -0.23 | 90.783
10.5 | 2.248 | 0.0266 | -0.229 | 84.504
11 | 2.271 | 0.02958 | -0.228 | 76.774
11.5 | 2.286 | 0.03442 | -0.226 | 66.413
12 | 2.297 | 0.03902 | -0.225 | 58.863
12.5 | 2.305 | 0.0423 | -0.224 | 54.497
13 | 2.309 | 0.04536 | -0.223 | 50.89
13.5 | 2.306 | 0.04845 | -0.222 | 47.587
14 | 2.297 | 0.05158 | -0.221 | 44.54
14.5 | 2.283 | 0.055 | -0.22 | 41.509
15 | 2.26 | 0.05855 | -0.219 | 38.599
15.5 | 2.23 | 0.06249 | -0.218 | 35.687
16 | 2.194 | 0.06677 | -0.217 | 32.858
16.5 | 2.151 | 0.07129 | -0.215 | 30.174
17 | 2.102 | 0.07626 | -0.214 | 27.559
17.5 | 2.043 | 0.08178 | -0.212 | 24.976
18 | 1.977 | 0.08807 | -0.211 | 22.452

## 38. Re 750k Mach 0.25 (2)
BIGFOIL.COM POLAR EXPORT
Joukowsky 15.00% thick 8.00% camber
Joukowsky 15.00% thick 8.00% camber |  |  |  | Cl Max: | 1.9412 | at alpha= | 13 | deg
XFOIL ncrit=9 |  |  |  | L/D Max: | 134.74 | at alpha= | 4 | deg
Re: | 750000 |  |  | Cd Min: | 0.13107 | at alpha= | 18 | deg
Mach: | 0.25 |  |  | Cl=0 at alpha= | -8.5951 | deg
|  |  |  | @ Cl=0.1, Cd= | 0.012859
|  |  |  | @ Cl=0.4, Cd= | 0.010188
|  |  |  | @ Cl=0.6, Cd= | 0.0094233
alpha (deg) | Cl | Cd | Cm | Cl/Cd
-11.5 | -0.1455 | 0.04587 | -0.1856 | -3.172
-11 | -0.1875 | 0.03795 | -0.1887 | -4.9407
-10.5 | -0.2132 | 0.03065 | -0.1946 | -6.956
-10 | -0.1849 | 0.02352 | -0.2077 | -7.8614
-9.5 | -0.1186 | 0.01782 | -0.2218 | -6.6554
-9 | -0.0528 | 0.01555 | -0.2271 | -3.3955
-8.5 | 0.0124 | 0.01433 | -0.2297 | 0.86532
-8 | 0.0777 | 0.01316 | -0.2321 | 5.9043
-7.5 | 0.1428 | 0.01228 | -0.2339 | 11.6287
-7 | 0.2072 | 0.01168 | -0.2351 | 17.7397
-6.5 | 0.2718 | 0.01106 | -0.2364 | 24.575
-6 | 0.336 | 0.01056 | -0.2375 | 31.8182
-5.5 | 0.3996 | 0.01019 | -0.2384 | 39.2149
-5 | 0.4628 | 0.00989 | -0.2391 | 46.7947
-4.5 | 0.5255 | 0.00969 | -0.2397 | 54.2312
-4 | 0.5882 | 0.00945 | -0.2403 | 62.2434
-3 | 0.712 | 0.00917 | -0.2413 | 77.6445
-2.5 | 0.7731 | 0.00913 | -0.2416 | 84.6769
-2 | 0.8339 | 0.00907 | -0.2419 | 91.9405
-1.5 | 0.8941 | 0.00908 | -0.242 | 98.4692
-1 | 0.9535 | 0.00913 | -0.242 | 104.4359
-0.5 | 1.0131 | 0.00916 | -0.2421 | 110.6004
0 | 1.0712 | 0.00928 | -0.2418 | 115.431
0.5 | 1.1292 | 0.00938 | -0.2416 | 120.3838
1 | 1.1864 | 0.00953 | -0.2412 | 124.4911
1.5 | 1.2417 | 0.00976 | -0.2404 | 127.2234
2 | 1.2972 | 0.00994 | -0.2397 | 130.503
2.5 | 1.3512 | 0.01019 | -0.2387 | 132.6006
3 | 1.4028 | 0.0105 | -0.2372 | 133.6
3.5 | 1.4531 | 0.01082 | -0.2355 | 134.2976
4 | 1.501 | 0.01114 | -0.2333 | 134.7397
4.5 | 1.5431 | 0.01156 | -0.2301 | 133.4862
5 | 1.5833 | 0.01209 | -0.2265 | 130.9595
5.5 | 1.6232 | 0.01267 | -0.2231 | 128.1137
6 | 1.6638 | 0.01325 | -0.2199 | 125.5698
6.5 | 1.6961 | 0.0137 | -0.2152 | 123.8029
7 | 1.7308 | 0.01473 | -0.2113 | 117.5017
7.5 | 1.7633 | 0.01593 | -0.2072 | 110.6905
8 | 1.7934 | 0.01735 | -0.2029 | 103.366
8.5 | 1.8212 | 0.019 | -0.1985 | 95.8526
9 | 1.8461 | 0.02093 | -0.194 | 88.2035
9.5 | 1.8675 | 0.02322 | -0.1894 | 80.4264
10 | 1.8852 | 0.02594 | -0.1847 | 72.6754
10.5 | 1.903 | 0.02886 | -0.1804 | 65.939
11 | 1.9181 | 0.0322 | -0.1762 | 59.5683
11.5 | 1.9281 | 0.03618 | -0.1719 | 53.2919
12 | 1.9348 | 0.04073 | -0.168 | 47.5031
12.5 | 1.941 | 0.04561 | -0.1644 | 42.5565
13 | 1.9412 | 0.05136 | -0.1611 | 37.796
13.5 | 1.9412 | 0.05748 | -0.1583 | 33.7717
14 | 1.9386 | 0.06416 | -0.156 | 30.2151
14.5 | 1.9315 | 0.07173 | -0.1541 | 26.9274
15 | 1.9259 | 0.07941 | -0.1528 | 24.2526
15.5 | 1.9195 | 0.08745 | -0.152 | 21.9497
16 | 1.9108 | 0.09604 | -0.1518 | 19.8959
16.5 | 1.9024 | 0.10477 | -0.1521 | 18.1579
17 | 1.8946 | 0.11349 | -0.1529 | 16.694
17.5 | 1.8872 | 0.12228 | -0.1543 | 15.4334
18 | 1.88 | 0.13107 | -0.1561 | 14.3435

## 39. Re 750k Mach 0.50 (1)
BIGFOIL.COM POLAR EXPORT
Joukowsky 15.00% thick 8.00% camber
Joukowsky 15.00% thick 8.00% camber |  |  |  | Cl Max: | 2.252 | at alpha= | 9 | deg
JavaFoil+Calcfoil stall+Eppler ext transition |  |  |  | L/D Max: | 116.19 | at alpha= | 1 | deg
Re: | 750000 |  |  | Cd Min: | 0.00878 | at alpha= | -2.5 | deg
Mach: | 0.5 |  |  | Cl=0 at alpha= | -9.3137 | deg
|  |  |  | @ Cl=0.1, Cd= | 0.047214
|  |  |  | @ Cl=0.4, Cd= | 0.025441
|  |  |  | @ Cl=0.6, Cd= | 0.016549
alpha (deg) | Cl | Cd | Cm | Cl/Cd
-20 | -0.635 | 0.20887 | -0.147 | -3.038
-19.5 | -0.605 | 0.20394 | -0.147 | -2.965
-19 | -0.575 | 0.19911 | -0.147 | -2.887
-18.5 | -0.544 | 0.19601 | -0.144 | -2.775
-18 | -0.514 | 0.19151 | -0.144 | -2.685
-17.5 | -0.484 | 0.18515 | -0.144 | -2.616
-17 | -0.454 | 0.17877 | -0.141 | -2.538
-16.5 | -0.424 | 0.1773 | -0.141 | -2.392
-16 | -0.394 | 0.1709 | -0.141 | -2.308
-15.5 | -0.364 | 0.16334 | -0.137 | -2.229
-15 | -0.335 | 0.15685 | -0.138 | -2.133
-14.5 | -0.305 | 0.15143 | -0.138 | -2.014
-14 | -0.275 | 0.14699 | -0.133 | -1.87
-13.5 | -0.245 | 0.1412 | -0.133 | -1.738
-13 | -0.216 | 0.13083 | -0.129 | -1.649
-12.5 | -0.186 | 0.12746 | -0.129 | -1.462
-12 | -0.157 | 0.12425 | -0.124 | -1.263
-11.5 | -0.128 | 0.1168 | -0.125 | -1.093
-11 | -0.098 | 0.10962 | -0.12 | -0.897
-10.5 | -0.069 | 0.08479 | -0.116 | -0.816
-10 | -0.06 | 0.0711 | -0.142 | -0.844
-9.5 | -0.019 | 0.06203 | -0.155 | -0.303
-9 | 0.032 | 0.05483 | -0.165 | 0.577
-8.5 | 0.087 | 0.04846 | -0.174 | 1.789
-8 | 0.145 | 0.0429 | -0.182 | 3.375
-7.5 | 0.205 | 0.0381 | -0.189 | 5.388
-7 | 0.268 | 0.03354 | -0.196 | 7.985
-6.5 | 0.332 | 0.02931 | -0.203 | 11.339
-6 | 0.398 | 0.02554 | -0.209 | 15.6
-5.5 | 0.467 | 0.02212 | -0.216 | 21.095
-5 | 0.537 | 0.019 | -0.222 | 28.25
-4.5 | 0.61 | 0.01616 | -0.229 | 37.74
-4 | 0.687 | 0.01345 | -0.237 | 51.104
-3.5 | 0.78 | 0.01113 | -0.249 | 70.128
-3 | 0.9 | 0.00883 | -0.264 | 101.934
-2.5 | 0.971 | 0.00878 | -0.264 | 110.665
-2 | 1.042 | 0.00967 | -0.264 | 107.822
-1.5 | 1.113 | 0.01003 | -0.264 | 111.024
-1 | 1.184 | 0.0104 | -0.264 | 113.86
-0.5 | 1.255 | 0.01082 | -0.264 | 115.966
0 | 1.302 | 0.01131 | -0.263 | 115.062
0.5 | 1.368 | 0.01181 | -0.263 | 115.861
1 | 1.434 | 0.01234 | -0.263 | 116.19
1.5 | 1.499 | 0.01292 | -0.263 | 116.05
2 | 1.564 | 0.01355 | -0.262 | 115.438
2.5 | 1.628 | 0.01421 | -0.262 | 114.577
3 | 1.691 | 0.01494 | -0.262 | 113.221
3.5 | 1.753 | 0.01566 | -0.261 | 111.948
4 | 1.814 | 0.01633 | -0.261 | 111.083
4.5 | 1.874 | 0.01729 | -0.261 | 108.403
5 | 1.933 | 0.01832 | -0.26 | 105.476
5.5 | 1.989 | 0.01947 | -0.259 | 102.16
6 | 2.044 | 0.02081 | -0.259 | 98.227
6.5 | 2.095 | 0.02226 | -0.258 | 94.128
7 | 2.142 | 0.02363 | -0.257 | 90.654
7.5 | 2.183 | 0.02566 | -0.257 | 85.058
8 | 2.216 | 0.02806 | -0.256 | 78.993
8.5 | 2.241 | 0.03098 | -0.255 | 72.328
9 | 2.252 | 0.03476 | -0.254 | 64.803
9.5 | 2.245 | 0.04084 | -0.252 | 54.968
10 | 2.21 | 0.05121 | -0.249 | 43.146
10.5 | 2.141 | 0.05903 | -0.247 | 36.267
11 | 1.999 | 0.0675 | -0.245 | 29.61
11.5 | 1.306 | 0.08284 | -0.24 | 15.765
12 | 1.159 | 0.1228 | -0.114 | 9.438
12.5 | 1.186 | 0.13594 | -0.124 | 8.726
13 | 1.213 | 0.14365 | -0.129 | 8.442
13.5 | 1.241 | 0.15387 | -0.137 | 8.065
14 | 1.268 | 0.16429 | -0.141 | 7.716

## 40. Re 750k Mach 0.50 (2)
BIGFOIL.COM POLAR EXPORT
Joukowsky 15.00% thick 8.00% camber
Joukowsky 15.00% thick 8.00% camber |  |  |  | Cl Max: | 1.9239 | at alpha= | 10.5 | deg
XFOIL ncrit=9 |  |  |  | L/D Max: | 112.721 | at alpha= | 1 | deg
Re: | 750000 |  |  | Cd Min: | 0.2261 | at alpha= | -20 | deg
Mach: | 0.5 |  |  | Cl=0 at alpha= | -16.6905 | deg
|  |  |  | @ Cl=0.1, Cd= | 0.14787
|  |  |  | @ Cl=0.4, Cd= | 0.012901
|  |  |  | @ Cl=0.6, Cd= | 0.011147
alpha (deg) | Cl | Cd | Cm | Cl/Cd
-20 | -0.2405 | 0.2261 | -0.0705 | -1.0637
-19.5 | -0.2101 | 0.21547 | -0.0802 | -0.97508
-19 | -0.1708 | 0.20752 | -0.088 | -0.82305
-18.5 | -0.1323 | 0.19995 | -0.0962 | -0.66167
-18 | -0.102 | 0.19085 | -0.1043 | -0.53445
-17.5 | -0.0659 | 0.18188 | -0.1131 | -0.36233
-17 | -0.0242 | 0.17469 | -0.1212 | -0.13853
-16.5 | 0.0149 | 0.16678 | -0.1299 | 0.089339
-16 | 0.0501 | 0.15681 | -0.1403 | 0.31949
-15.5 | 0.0901 | 0.15014 | -0.1476 | 0.60011
-15 | 0.1261 | 0.14189 | -0.1567 | 0.88872
-14.5 | 0.1509 | 0.13435 | -0.1625 | 1.1232
-14 | 0.1839 | 0.12932 | -0.1662 | 1.4221
-13.5 | 0.2011 | 0.12225 | -0.1711 | 1.645
-13 | 0.2156 | 0.11551 | -0.1748 | 1.8665
-12.5 | 0.2472 | 0.11139 | -0.1758 | 2.2192
-11.5 | 0.2767 | 0.09876 | -0.1808 | 2.8017
-11 | 0.2933 | 0.0933 | -0.1827 | 3.1436
-10.5 | 0.3019 | 0.08669 | -0.1852 | 3.4825
-10 | 0.3245 | 0.08278 | -0.1862 | 3.92
-9.5 | 0.3371 | 0.07735 | -0.188 | 4.3581
-9 | 0.328 | 0.06921 | -0.1908 | 4.7392
-8.5 | 0.35 | 0.06587 | -0.1913 | 5.3135
-8 | 0.3191 | 0.05625 | -0.1949 | 5.6729
-7.5 | 0.333 | 0.05256 | -0.1953 | 6.3356
-7 | 0.1598 | 0.03199 | -0.2104 | 4.9953
-6.5 | 0.2099 | 0.01949 | -0.2415 | 10.7696
-6 | 0.3107 | 0.01452 | -0.257 | 21.3981
-5.5 | 0.3958 | 0.01295 | -0.2611 | 30.5637
-5 | 0.4766 | 0.012 | -0.2632 | 39.7167
-4.5 | 0.5545 | 0.01138 | -0.2644 | 48.7258
-4 | 0.6305 | 0.01099 | -0.2652 | 57.3703
-3.5 | 0.7046 | 0.01065 | -0.2657 | 66.1596
-3 | 0.7773 | 0.01048 | -0.2659 | 74.1698
-2.5 | 0.8482 | 0.01037 | -0.2659 | 81.7936
-2 | 0.918 | 0.01033 | -0.2657 | 88.8674
-1.5 | 0.9857 | 0.0104 | -0.2652 | 94.7788
-1 | 1.0518 | 0.01047 | -0.2643 | 100.4585
-0.5 | 1.1163 | 0.01063 | -0.2632 | 105.0141
0 | 1.1776 | 0.01088 | -0.2615 | 108.2353
0.5 | 1.235 | 0.0111 | -0.259 | 111.2613
1 | 1.2884 | 0.01143 | -0.2558 | 112.7209
1.5 | 1.3401 | 0.01191 | -0.2524 | 112.5189
2 | 1.3915 | 0.01243 | -0.249 | 111.9469
2.5 | 1.442 | 0.01306 | -0.2454 | 110.4135
3 | 1.4896 | 0.01386 | -0.2415 | 107.4747
3.5 | 1.5343 | 0.01483 | -0.2372 | 103.4592
4 | 1.5797 | 0.01587 | -0.2332 | 99.54
4.5 | 1.6233 | 0.01711 | -0.2289 | 94.8743
5 | 1.6643 | 0.01858 | -0.2245 | 89.5748
5.5 | 1.7025 | 0.02032 | -0.2198 | 83.7844
6 | 1.7379 | 0.02235 | -0.2151 | 77.7584
6.5 | 1.771 | 0.02469 | -0.2103 | 71.7294
7 | 1.8033 | 0.02728 | -0.2058 | 66.1034
7.5 | 1.8286 | 0.0299 | -0.2003 | 61.1572
8 | 1.8535 | 0.03341 | -0.1955 | 55.4774
9 | 1.8922 | 0.04197 | -0.1863 | 45.0846
9.5 | 1.9079 | 0.04695 | -0.182 | 40.6368
10 | 1.9184 | 0.05264 | -0.1781 | 36.4438
10.5 | 1.9239 | 0.05908 | -0.1744 | 32.5643
11 | 1.9234 | 0.06642 | -0.1712 | 28.9581
11.5 | 1.9215 | 0.07425 | -0.1686 | 25.8788
12 | 1.9175 | 0.08263 | -0.1667 | 23.2059
12.5 | 1.9073 | 0.09201 | -0.1655 | 20.7293
13 | 1.8963 | 0.10179 | -0.165 | 18.6295
13.5 | 1.8871 | 0.11159 | -0.1653 | 16.911
14 | 1.8762 | 0.12185 | -0.1665 | 15.3976
14.5 | 1.8647 | 0.13235 | -0.1685 | 14.0892
15 | 1.8585 | 0.14235 | -0.171 | 13.0558
15.5 | 1.8529 | 0.15241 | -0.1741 | 12.1573

## 41. Re 1M Mach 0.00 (1)
BIGFOIL.COM POLAR EXPORT
Joukowsky 15.00% thick 8.00% camber
Joukowsky 15.00% thick 8.00% camber |  |  |  | Cl Max: | 2.35 | at alpha= | 14.5 | deg
JavaFoil+Calcfoil stall+Eppler ext transition |  |  |  | L/D Max: | 138.348 | at alpha= | 4 | deg
Re: | 1000000 |  |  | Cd Min: | 0.00517 | at alpha= | -5.5 | deg
Mach: | 0 |  |  | Cl=0 at alpha= | -9.3077 | deg
|  |  |  | @ Cl=0.1, Cd= | 0.027356
|  |  |  | @ Cl=0.4, Cd= | 0.0099493
|  |  |  | @ Cl=0.6, Cd= | 0.0053976
alpha (deg) | Cl | Cd | Cm | Cl/Cd
-20 | -0.692 | 0.15822 | -0.129 | -4.373
-19.5 | -0.681 | 0.15029 | -0.131 | -4.53
-19 | -0.667 | 0.14274 | -0.132 | -4.675
-18.5 | -0.652 | 0.13535 | -0.133 | -4.815
-18 | -0.634 | 0.12835 | -0.135 | -4.941
-17.5 | -0.614 | 0.12177 | -0.136 | -5.044
-17 | -0.592 | 0.11512 | -0.138 | -5.144
-16.5 | -0.568 | 0.10846 | -0.139 | -5.236
-16 | -0.541 | 0.10234 | -0.141 | -5.29
-15.5 | -0.513 | 0.09625 | -0.143 | -5.326
-15 | -0.482 | 0.09041 | -0.145 | -5.329
-14.5 | -0.449 | 0.08486 | -0.147 | -5.287
-14 | -0.414 | 0.07926 | -0.149 | -5.22
-13.5 | -0.377 | 0.07385 | -0.151 | -5.101
-13 | -0.338 | 0.06856 | -0.154 | -4.928
-12.5 | -0.297 | 0.06352 | -0.156 | -4.676
-12 | -0.254 | 0.05864 | -0.159 | -4.34
-11.5 | -0.21 | 0.05388 | -0.162 | -3.904
-11 | -0.165 | 0.04926 | -0.165 | -3.345
-10.5 | -0.118 | 0.0447 | -0.169 | -2.636
-10 | -0.069 | 0.04037 | -0.172 | -1.72
-9.5 | -0.02 | 0.0363 | -0.176 | -0.541
-9 | 0.032 | 0.03235 | -0.179 | 0.974
-8.5 | 0.084 | 0.02842 | -0.184 | 2.959
-8 | 0.138 | 0.02483 | -0.188 | 5.564
-7.5 | 0.194 | 0.02132 | -0.192 | 9.092
-7 | 0.252 | 0.01798 | -0.197 | 13.988
-6.5 | 0.312 | 0.01471 | -0.203 | 21.206
-6 | 0.377 | 0.01159 | -0.21 | 32.533
-5.5 | 0.467 | 0.00517 | -0.229 | 90.243
-5 | 0.529 | 0.00531 | -0.229 | 99.642
-4.5 | 0.591 | 0.00537 | -0.229 | 110.135
-4 | 0.653 | 0.00556 | -0.229 | 117.453
-3.5 | 0.716 | 0.00581 | -0.229 | 123.129
-3 | 0.78 | 0.00606 | -0.23 | 128.652
-2.5 | 0.841 | 0.00642 | -0.23 | 130.969
-2 | 0.903 | 0.00671 | -0.23 | 134.567
-1.5 | 0.964 | 0.00826 | -0.23 | 116.775
-1 | 1.025 | 0.00868 | -0.23 | 118.18
-0.5 | 1.087 | 0.00919 | -0.23 | 118.311
0 | 1.139 | 0.00922 | -0.23 | 123.554
0.5 | 1.198 | 0.00921 | -0.23 | 130.115
1 | 1.257 | 0.00916 | -0.229 | 137.169
1.5 | 1.315 | 0.00986 | -0.229 | 133.403
2 | 1.373 | 0.01021 | -0.229 | 134.499
2.5 | 1.431 | 0.01058 | -0.229 | 135.312
3 | 1.488 | 0.01096 | -0.229 | 135.835
3.5 | 1.545 | 0.01135 | -0.229 | 136.107
4 | 1.601 | 0.01157 | -0.228 | 138.348
4.5 | 1.657 | 0.01204 | -0.228 | 137.643
5 | 1.712 | 0.01253 | -0.228 | 136.681
5.5 | 1.766 | 0.01304 | -0.228 | 135.436
6 | 1.82 | 0.01316 | -0.227 | 138.31
6.5 | 1.872 | 0.01383 | -0.227 | 135.324
7 | 1.922 | 0.01457 | -0.226 | 131.969
7.5 | 1.971 | 0.01536 | -0.226 | 128.339
8 | 2.018 | 0.01624 | -0.226 | 124.222
8.5 | 2.062 | 0.01721 | -0.225 | 119.803
9 | 2.104 | 0.01829 | -0.225 | 115.042
9.5 | 2.144 | 0.01951 | -0.224 | 109.877
10 | 2.181 | 0.02091 | -0.224 | 104.311
10.5 | 2.214 | 0.02251 | -0.223 | 98.368
11 | 2.245 | 0.02439 | -0.222 | 92.034
11.5 | 2.271 | 0.02674 | -0.221 | 84.906
12 | 2.291 | 0.03032 | -0.22 | 75.575
12.5 | 2.308 | 0.0341 | -0.219 | 67.693
13 | 2.324 | 0.0367 | -0.218 | 63.309
13.5 | 2.336 | 0.03909 | -0.217 | 59.749
14 | 2.344 | 0.04146 | -0.217 | 56.552
14.5 | 2.35 | 0.04391 | -0.216 | 53.513
15 | 2.35 | 0.04642 | -0.215 | 50.616
15.5 | 2.346 | 0.04903 | -0.214 | 47.836
16 | 2.338 | 0.05189 | -0.213 | 45.061
16.5 | 2.326 | 0.05479 | -0.212 | 42.465
17 | 2.311 | 0.0579 | -0.211 | 39.924
17.5 | 2.291 | 0.06123 | -0.21 | 37.417
18 | 2.267 | 0.0648 | -0.209 | 34.989
18.5 | 2.24 | 0.06871 | -0.208 | 32.598
19 | 2.209 | 0.07283 | -0.207 | 30.336
19.5 | 2.176 | 0.07728 | -0.205 | 28.16

## 42. Re 1M Mach 0.00 (2)
BIGFOIL.COM POLAR EXPORT
Joukowsky 15.00% thick 8.00% camber
Joukowsky 15.00% thick 8.00% camber |  |  |  | Cl Max: | 1.9752 | at alpha= | 14.5 | deg
XFOIL ncrit=9 |  |  |  | L/D Max: | 152.204 | at alpha= | 4.5 | deg
Re: | 1000000 |  |  | Cd Min: | 0.16569 | at alpha= | -17 | deg
Mach: | 0 |  |  | Cl=0 at alpha= | -8.8117 | deg
|  |  |  | @ Cl=0.1, Cd= | 0.010513
|  |  |  | @ Cl=0.4, Cd= | 0.0087667
|  |  |  | @ Cl=0.6, Cd= | 0.0082348
alpha (deg) | Cl | Cd | Cm | Cl/Cd
-17 | -0.1209 | 0.16569 | -0.0892 | -0.72968
-15 | -0.3338 | 0.07196 | -0.1488 | -4.6387
-14.5 | -0.3205 | 0.06139 | -0.1638 | -5.2207
-14 | -0.3063 | 0.05392 | -0.1735 | -5.6806
-13.5 | -0.3155 | 0.04677 | -0.179 | -6.7458
-13 | -0.3372 | 0.04017 | -0.1821 | -8.3943
-12 | -0.3718 | 0.02521 | -0.1955 | -14.7481
-11.5 | -0.3204 | 0.01737 | -0.2126 | -18.4456
-11 | -0.2618 | 0.01565 | -0.2165 | -16.7284
-10.5 | -0.2025 | 0.01433 | -0.2193 | -14.1312
-10 | -0.1429 | 0.01325 | -0.2216 | -10.7849
-9.5 | -0.0832 | 0.01255 | -0.2231 | -6.6295
-9 | -0.0226 | 0.01165 | -0.225 | -1.9399
-8.5 | 0.0374 | 0.01114 | -0.2262 | 3.3573
-8 | 0.0979 | 0.01053 | -0.2276 | 9.2972
-7.5 | 0.1584 | 0.01005 | -0.2287 | 15.7612
-7 | 0.2184 | 0.00973 | -0.2295 | 22.446
-6.5 | 0.2788 | 0.00933 | -0.2306 | 29.8821
-6 | 0.3391 | 0.00901 | -0.2314 | 37.636
-5.5 | 0.399 | 0.00877 | -0.2322 | 45.496
-5 | 0.4588 | 0.00857 | -0.2328 | 53.5356
-4.5 | 0.5183 | 0.00842 | -0.2334 | 61.5558
-4 | 0.5776 | 0.00828 | -0.234 | 69.7585
-3.5 | 0.637 | 0.00816 | -0.2345 | 78.0637
-3 | 0.6956 | 0.0081 | -0.2349 | 85.8765
-2.5 | 0.7547 | 0.00802 | -0.2354 | 94.1022
-2 | 0.8123 | 0.00804 | -0.2356 | 101.0323
-1.5 | 0.8709 | 0.008 | -0.236 | 108.8625
-1 | 0.9281 | 0.00805 | -0.2361 | 115.2919
-0.5 | 0.9853 | 0.0081 | -0.2362 | 121.642
0 | 1.0421 | 0.00817 | -0.2363 | 127.552
1 | 1.1539 | 0.00839 | -0.2361 | 137.5328
1.5 | 1.2087 | 0.00854 | -0.2358 | 141.534
2 | 1.2622 | 0.00875 | -0.2352 | 144.2514
2.5 | 1.3164 | 0.00891 | -0.2349 | 147.7441
3 | 1.3688 | 0.00914 | -0.2342 | 149.7593
3.5 | 1.4191 | 0.00944 | -0.2331 | 150.3284
4 | 1.47 | 0.00968 | -0.2321 | 151.8595
4.5 | 1.519 | 0.00998 | -0.2309 | 152.2044
5 | 1.5651 | 0.01033 | -0.2291 | 151.5102
5.5 | 1.605 | 0.01073 | -0.2261 | 149.5806
6 | 1.6435 | 0.0112 | -0.2229 | 146.7411
6.5 | 1.6784 | 0.01134 | -0.2191 | 148.0071
7 | 1.7144 | 0.01204 | -0.2157 | 142.392
7.5 | 1.7482 | 0.01288 | -0.2121 | 135.7298
8 | 1.7797 | 0.01388 | -0.2083 | 128.2205
8.5 | 1.8083 | 0.01508 | -0.2042 | 119.9138
9 | 1.8356 | 0.01644 | -0.2001 | 111.6545
9.5 | 1.8617 | 0.01795 | -0.196 | 103.7159
10 | 1.8847 | 0.01975 | -0.1918 | 95.4278
10.5 | 1.9038 | 0.02191 | -0.1874 | 86.8918
11 | 1.9203 | 0.0244 | -0.183 | 78.7008
11.5 | 1.936 | 0.02711 | -0.1788 | 71.4128
12 | 1.9472 | 0.03037 | -0.1745 | 64.1159
12.5 | 1.9568 | 0.03399 | -0.1705 | 57.5699
13 | 1.9646 | 0.038 | -0.1668 | 51.7
13.5 | 1.9678 | 0.0427 | -0.1632 | 46.0843
14 | 1.9724 | 0.04753 | -0.1602 | 41.498
14.5 | 1.9752 | 0.05281 | -0.1575 | 37.402
15 | 1.9746 | 0.05875 | -0.1551 | 33.6102
15.5 | 1.973 | 0.06508 | -0.1532 | 30.3165
16 | 1.9712 | 0.07167 | -0.1517 | 27.5038
17 | 1.9646 | 0.08593 | -0.1501 | 22.8628
17.5 | 1.9606 | 0.09342 | -0.1498 | 20.9869
18 | 1.9566 | 0.10102 | -0.15 | 19.3684
18.5 | 1.9522 | 0.10878 | -0.1506 | 17.9463
19 | 1.9464 | 0.11677 | -0.1517 | 16.6687
19.5 | 1.9406 | 0.12479 | -0.1532 | 15.5509

## 43. Re 1M Mach 0.10 (1)
BIGFOIL.COM POLAR EXPORT
Joukowsky 15.00% thick 8.00% camber
Joukowsky 15.00% thick 8.00% camber |  |  |  | Cl Max: | 2.344 | at alpha= | 14.5 | deg
JavaFoil+Calcfoil stall+Eppler ext transition |  |  |  | L/D Max: | 142.639 | at alpha= | 1 | deg
Re: | 1000000 |  |  | Cd Min: | 0.00518 | at alpha= | -5.5 | deg
Mach: | 0.1 |  |  | Cl=0 at alpha= | -9.3077 | deg
|  |  |  | @ Cl=0.1, Cd= | 0.027917
|  |  |  | @ Cl=0.4, Cd= | 0.010273
|  |  |  | @ Cl=0.6, Cd= | 0.0053981
alpha (deg) | Cl | Cd | Cm | Cl/Cd
-20 | -0.672 | 0.16152 | -0.129 | -4.158
-19.5 | -0.663 | 0.15362 | -0.13 | -4.314
-19 | -0.652 | 0.1454 | -0.131 | -4.482
-18.5 | -0.638 | 0.13774 | -0.133 | -4.634
-18 | -0.623 | 0.13052 | -0.134 | -4.771
-17.5 | -0.605 | 0.12389 | -0.135 | -4.88
-17 | -0.584 | 0.11687 | -0.137 | -4.998
-16.5 | -0.561 | 0.1102 | -0.139 | -5.094
-16 | -0.536 | 0.10383 | -0.14 | -5.164
-15.5 | -0.509 | 0.0977 | -0.142 | -5.206
-15 | -0.479 | 0.0917 | -0.144 | -5.22
-14.5 | -0.446 | 0.08612 | -0.146 | -5.184
-14 | -0.412 | 0.08033 | -0.148 | -5.131
-13.5 | -0.376 | 0.07487 | -0.151 | -5.019
-13 | -0.337 | 0.06957 | -0.153 | -4.848
-12.5 | -0.297 | 0.0644 | -0.156 | -4.609
-12 | -0.254 | 0.05945 | -0.159 | -4.28
-11.5 | -0.21 | 0.05466 | -0.162 | -3.85
-11 | -0.165 | 0.05005 | -0.165 | -3.296
-10.5 | -0.118 | 0.04538 | -0.168 | -2.6
-10 | -0.07 | 0.04097 | -0.172 | -1.698
-9.5 | -0.02 | 0.03696 | -0.176 | -0.533
-9 | 0.032 | 0.0329 | -0.18 | 0.96
-8.5 | 0.084 | 0.02901 | -0.184 | 2.905
-8 | 0.138 | 0.02532 | -0.188 | 5.469
-7.5 | 0.194 | 0.02186 | -0.192 | 8.888
-7 | 0.252 | 0.01844 | -0.197 | 13.673
-6.5 | 0.312 | 0.01523 | -0.203 | 20.507
-6 | 0.377 | 0.01197 | -0.21 | 31.498
-5.5 | 0.469 | 0.00518 | -0.23 | 90.567
-5 | 0.532 | 0.00532 | -0.23 | 99.959
-4.5 | 0.594 | 0.00538 | -0.23 | 110.486
-4 | 0.657 | 0.00557 | -0.23 | 117.807
-3.5 | 0.719 | 0.00582 | -0.231 | 123.468
-3 | 0.784 | 0.00607 | -0.231 | 129.031
-2.5 | 0.846 | 0.00638 | -0.231 | 132.477
-2 | 0.907 | 0.00673 | -0.231 | 134.896
-1.5 | 0.969 | 0.00829 | -0.231 | 116.871
-1 | 1.031 | 0.00872 | -0.231 | 118.157
-0.5 | 1.092 | 0.00926 | -0.231 | 117.997
0 | 1.145 | 0.00894 | -0.231 | 127.986
0.5 | 1.204 | 0.00891 | -0.231 | 135.065
1 | 1.263 | 0.00885 | -0.231 | 142.639
1.5 | 1.321 | 0.00992 | -0.23 | 133.158
2 | 1.38 | 0.01028 | -0.23 | 134.21
2.5 | 1.438 | 0.01065 | -0.23 | 134.96
3 | 1.495 | 0.01104 | -0.23 | 135.41
3.5 | 1.552 | 0.01144 | -0.23 | 135.666
4 | 1.609 | 0.01168 | -0.23 | 137.717
4.5 | 1.665 | 0.01214 | -0.229 | 137.06
5 | 1.72 | 0.01264 | -0.229 | 136.014
5.5 | 1.774 | 0.01317 | -0.229 | 134.658
6 | 1.828 | 0.01331 | -0.228 | 137.357
6.5 | 1.88 | 0.01399 | -0.228 | 134.338
7 | 1.93 | 0.01475 | -0.228 | 130.896
7.5 | 1.979 | 0.01556 | -0.227 | 127.177
8 | 2.026 | 0.01647 | -0.227 | 122.969
8.5 | 2.07 | 0.01748 | -0.226 | 118.432
9 | 2.112 | 0.01859 | -0.226 | 113.597
9.5 | 2.151 | 0.01985 | -0.225 | 108.397
10 | 2.188 | 0.02128 | -0.225 | 102.784
10.5 | 2.221 | 0.02297 | -0.224 | 96.695
11 | 2.25 | 0.02494 | -0.223 | 90.223
11.5 | 2.275 | 0.02741 | -0.222 | 83.005
12 | 2.294 | 0.03129 | -0.221 | 73.302
12.5 | 2.31 | 0.03489 | -0.22 | 66.218
13 | 2.324 | 0.03752 | -0.219 | 61.947
13.5 | 2.335 | 0.04002 | -0.218 | 58.337
14 | 2.341 | 0.04246 | -0.217 | 55.141
14.5 | 2.344 | 0.04499 | -0.217 | 52.105
15 | 2.342 | 0.04763 | -0.216 | 49.156
15.5 | 2.335 | 0.05035 | -0.215 | 46.369
16 | 2.324 | 0.05329 | -0.214 | 43.605
16.5 | 2.309 | 0.05638 | -0.213 | 40.947
17 | 2.29 | 0.05972 | -0.212 | 38.35
17.5 | 2.266 | 0.06325 | -0.211 | 35.82
18 | 2.237 | 0.06703 | -0.21 | 33.376
18.5 | 2.205 | 0.07109 | -0.208 | 31.02
19 | 2.17 | 0.07546 | -0.207 | 28.756
19.5 | 2.132 | 0.08034 | -0.206 | 26.535

## 44. Re 1M Mach 0.10 (2)
BIGFOIL.COM POLAR EXPORT
Joukowsky 15.00% thick 8.00% camber
Joukowsky 15.00% thick 8.00% camber |  |  |  | Cl Max: | 1.9718 | at alpha= | 14.5 | deg
XFOIL ncrit=9 |  |  |  | L/D Max: | 151.169 | at alpha= | 4.5 | deg
Re: | 1000000 |  |  | Cd Min: | 0.16588 | at alpha= | -17 | deg
Mach: | 0.1 |  |  | Cl=0 at alpha= | -8.7867 | deg
|  |  |  | @ Cl=0.1, Cd= | 0.010619
|  |  |  | @ Cl=0.4, Cd= | 0.0088404
|  |  |  | @ Cl=0.6, Cd= | 0.0082767
alpha (deg) | Cl | Cd | Cm | Cl/Cd
-17 | -0.1169 | 0.16588 | -0.0903 | -0.70473
-16.5 | -0.1055 | 0.15536 | -0.0968 | -0.67907
-16 | -0.0697 | 0.15029 | -0.1027 | -0.46377
-15.5 | -0.0358 | 0.14381 | -0.1099 | -0.24894
-14.5 | -0.2999 | 0.06484 | -0.162 | -4.6252
-14 | -0.2789 | 0.05778 | -0.1719 | -4.8269
-13.5 | -0.2862 | 0.05035 | -0.178 | -5.6842
-13 | -0.3018 | 0.04367 | -0.1817 | -6.9109
-12.5 | -0.3355 | 0.03696 | -0.1835 | -9.0774
-12 | -0.3574 | 0.0295 | -0.19 | -12.1153
-11.5 | -0.3298 | 0.02003 | -0.2077 | -16.4653
-10.5 | -0.2084 | 0.015 | -0.2194 | -13.8933
-10 | -0.1476 | 0.01358 | -0.2225 | -10.8689
-9.5 | -0.087 | 0.01276 | -0.2242 | -6.8182
-9 | -0.0259 | 0.01184 | -0.2261 | -2.1875
-8.5 | 0.0348 | 0.01132 | -0.2272 | 3.0742
-8 | 0.096 | 0.01065 | -0.2287 | 9.0141
-7.5 | 0.1571 | 0.01018 | -0.2298 | 15.4322
-7 | 0.2178 | 0.0098 | -0.2307 | 22.2245
-6.5 | 0.2789 | 0.00939 | -0.2318 | 29.7018
-6 | 0.3395 | 0.00908 | -0.2326 | 37.3899
-5.5 | 0.4001 | 0.00884 | -0.2333 | 45.2602
-5 | 0.46 | 0.00866 | -0.2339 | 53.1178
-4.5 | 0.5204 | 0.00846 | -0.2346 | 61.513
-4 | 0.58 | 0.00832 | -0.2351 | 69.7115
-3.5 | 0.64 | 0.00819 | -0.2357 | 78.1441
-2.5 | 0.7584 | 0.00805 | -0.2365 | 94.2112
-2 | 0.8166 | 0.00806 | -0.2368 | 101.3151
-1.5 | 0.8753 | 0.00804 | -0.2371 | 108.8682
-1 | 0.9331 | 0.00808 | -0.2372 | 115.4827
-0.5 | 0.9902 | 0.00815 | -0.2372 | 121.4969
0 | 1.0477 | 0.00821 | -0.2373 | 127.6127
0.5 | 1.1034 | 0.00835 | -0.2371 | 132.1437
1 | 1.1597 | 0.00845 | -0.237 | 137.2426
1.5 | 1.2151 | 0.0086 | -0.2367 | 141.2907
2 | 1.2687 | 0.00882 | -0.2361 | 143.8435
2.5 | 1.3229 | 0.00899 | -0.2357 | 147.1524
3 | 1.3757 | 0.00921 | -0.2349 | 149.3702
3.5 | 1.4265 | 0.0095 | -0.2339 | 150.1579
4 | 1.4761 | 0.0098 | -0.2326 | 150.6224
4.5 | 1.5253 | 0.01009 | -0.2312 | 151.1695
5 | 1.5704 | 0.01044 | -0.2291 | 150.4215
5.5 | 1.61 | 0.01086 | -0.226 | 148.2505
6 | 1.6488 | 0.01135 | -0.2228 | 145.2687
6.5 | 1.6818 | 0.01158 | -0.2186 | 145.2332
7 | 1.7179 | 0.01232 | -0.2152 | 139.4399
7.5 | 1.7518 | 0.0132 | -0.2115 | 132.7121
8 | 1.7832 | 0.01426 | -0.2076 | 125.0491
8.5 | 1.8127 | 0.01548 | -0.2036 | 117.0995
9 | 1.8409 | 0.01685 | -0.1996 | 109.2522
9.5 | 1.8663 | 0.01847 | -0.1954 | 101.0449
10 | 1.8882 | 0.0204 | -0.191 | 92.5588
10.5 | 1.9062 | 0.02273 | -0.1865 | 83.8627
11 | 1.9239 | 0.02523 | -0.1822 | 76.2545
11.5 | 1.938 | 0.02817 | -0.1779 | 68.7966
12 | 1.9471 | 0.03172 | -0.1735 | 61.384
12.5 | 1.9577 | 0.03539 | -0.1697 | 55.3179
13 | 1.9641 | 0.03966 | -0.166 | 49.5234
13.5 | 1.9676 | 0.0445 | -0.1625 | 44.2157
14 | 1.9711 | 0.0496 | -0.1595 | 39.7399
14.5 | 1.9718 | 0.05528 | -0.1569 | 35.6693
15 | 1.9707 | 0.06144 | -0.1547 | 32.0752
15.5 | 1.9687 | 0.06799 | -0.1529 | 28.9557
16 | 1.9664 | 0.07482 | -0.1516 | 26.2817
16.5 | 1.9631 | 0.08201 | -0.1507 | 23.9373
17 | 1.9591 | 0.08948 | -0.1502 | 21.8943
17.5 | 1.9533 | 0.09738 | -0.1502 | 20.0585
18 | 1.9482 | 0.10529 | -0.1506 | 18.5032
18.5 | 1.9436 | 0.11318 | -0.1514 | 17.1726
19 | 1.9387 | 0.12114 | -0.1527 | 16.0038
19.5 | 1.9321 | 0.12938 | -0.1544 | 14.9335

## 45. Re 1M Mach 0.25 (1)
BIGFOIL.COM POLAR EXPORT
Joukowsky 15.00% thick 8.00% camber
Joukowsky 15.00% thick 8.00% camber |  |  |  | Cl Max: | 2.314 | at alpha= | 13 | deg
JavaFoil+Calcfoil stall+Eppler ext transition |  |  |  | L/D Max: | 139.519 | at alpha= | 0.5 | deg
Re: | 1000000 |  |  | Cd Min: | 0.00537 | at alpha= | -5 | deg
Mach: | 0.25 |  |  | Cl=0 at alpha= | -9.3077 | deg
|  |  |  | @ Cl=0.1, Cd= | 0.030991
|  |  |  | @ Cl=0.4, Cd= | 0.013634
|  |  |  | @ Cl=0.6, Cd= | 0.0054206
alpha (deg) | Cl | Cd | Cm | Cl/Cd
-20 | -0.49 | 0.18881 | -0.121 | -2.596
-19.5 | -0.504 | 0.1757 | -0.122 | -2.868
-19 | -0.514 | 0.16619 | -0.124 | -3.091
-18.5 | -0.52 | 0.15595 | -0.127 | -3.334
-18 | -0.522 | 0.14669 | -0.128 | -3.559
-17.5 | -0.52 | 0.13814 | -0.13 | -3.766
-17 | -0.514 | 0.12925 | -0.132 | -3.981
-16.5 | -0.505 | 0.12158 | -0.134 | -4.15
-16 | -0.491 | 0.11415 | -0.136 | -4.299
-15.5 | -0.473 | 0.10683 | -0.139 | -4.428
-15 | -0.452 | 0.09998 | -0.141 | -4.516
-14.5 | -0.426 | 0.09358 | -0.143 | -4.556
-14 | -0.398 | 0.0873 | -0.145 | -4.556
-13.5 | -0.366 | 0.08115 | -0.148 | -4.511
-13 | -0.331 | 0.07539 | -0.151 | -4.393
-12.5 | -0.293 | 0.06983 | -0.154 | -4.2
-12 | -0.253 | 0.06441 | -0.157 | -3.925
-11.5 | -0.21 | 0.0592 | -0.16 | -3.548
-11 | -0.165 | 0.05424 | -0.164 | -3.046
-10.5 | -0.119 | 0.04945 | -0.167 | -2.397
-10 | -0.07 | 0.04469 | -0.171 | -1.568
-9.5 | -0.02 | 0.04026 | -0.175 | -0.494
-9 | 0.032 | 0.03611 | -0.18 | 0.884
-8.5 | 0.085 | 0.03206 | -0.184 | 2.661
-8 | 0.14 | 0.02814 | -0.188 | 4.985
-7.5 | 0.197 | 0.02451 | -0.193 | 8.032
-7 | 0.255 | 0.02102 | -0.198 | 12.147
-6.5 | 0.316 | 0.0178 | -0.203 | 17.75
-6 | 0.379 | 0.01452 | -0.209 | 26.127
-5.5 | 0.448 | 0.01161 | -0.217 | 38.599
-5 | 0.546 | 0.00537 | -0.236 | 101.634
-4.5 | 0.61 | 0.00543 | -0.237 | 112.396
-4 | 0.674 | 0.00563 | -0.237 | 119.703
-3.5 | 0.739 | 0.00589 | -0.237 | 125.493
-3 | 0.805 | 0.00618 | -0.237 | 130.285
-2.5 | 0.869 | 0.00652 | -0.237 | 133.276
-2 | 0.932 | 0.00814 | -0.237 | 114.531
-1.5 | 0.996 | 0.00854 | -0.237 | 116.655
-1 | 1.059 | 0.00901 | -0.237 | 117.514
-0.5 | 1.122 | 0.00894 | -0.237 | 125.558
0 | 1.174 | 0.0089 | -0.237 | 131.868
0.5 | 1.235 | 0.00885 | -0.237 | 139.519
1 | 1.295 | 0.00992 | -0.237 | 130.605
1.5 | 1.356 | 0.0103 | -0.237 | 131.6
2 | 1.415 | 0.01068 | -0.236 | 132.55
2.5 | 1.474 | 0.01109 | -0.236 | 132.894
3 | 1.533 | 0.01154 | -0.236 | 132.892
3.5 | 1.591 | 0.01199 | -0.236 | 132.666
4 | 1.649 | 0.01226 | -0.236 | 134.497
4.5 | 1.706 | 0.01278 | -0.235 | 133.46
5 | 1.762 | 0.01337 | -0.235 | 131.795
5.5 | 1.817 | 0.01396 | -0.235 | 130.131
6 | 1.871 | 0.01461 | -0.234 | 128.038
6.5 | 1.923 | 0.01496 | -0.234 | 128.583
7 | 1.974 | 0.01583 | -0.233 | 124.71
7.5 | 2.023 | 0.01677 | -0.233 | 120.585
8 | 2.069 | 0.01782 | -0.232 | 116.062
8.5 | 2.112 | 0.01902 | -0.232 | 111.076
9 | 2.152 | 0.02034 | -0.231 | 105.81
9.5 | 2.189 | 0.02186 | -0.231 | 100.13
10 | 2.222 | 0.02364 | -0.23 | 94.01
10.5 | 2.251 | 0.02575 | -0.229 | 87.398
11 | 2.274 | 0.0284 | -0.228 | 80.062
11.5 | 2.291 | 0.03231 | -0.227 | 70.899
12 | 2.302 | 0.03676 | -0.226 | 62.617
12.5 | 2.311 | 0.0399 | -0.225 | 57.91
13 | 2.314 | 0.04274 | -0.224 | 54.129
13.5 | 2.311 | 0.04566 | -0.223 | 50.611
14 | 2.303 | 0.04863 | -0.222 | 47.356
14.5 | 2.288 | 0.05181 | -0.221 | 44.167
15 | 2.266 | 0.05518 | -0.22 | 41.064
15.5 | 2.236 | 0.05885 | -0.219 | 37.995
16 | 2.2 | 0.06277 | -0.217 | 35.046
16.5 | 2.157 | 0.06699 | -0.216 | 32.204
17 | 2.108 | 0.07177 | -0.215 | 29.375
17.5 | 2.05 | 0.07688 | -0.213 | 26.66
18 | 1.985 | 0.08264 | -0.212 | 24.013

## 46. Re 1M Mach 0.25 (2)
BIGFOIL.COM POLAR EXPORT
Joukowsky 15.00% thick 8.00% camber
Joukowsky 15.00% thick 8.00% camber |  |  |  | Cl Max: | 1.9617 | at alpha= | 13 | deg
XFOIL ncrit=9 |  |  |  | L/D Max: | 146.143 | at alpha= | 4 | deg
Re: | 1000000 |  |  | Cd Min: | 0.20812 | at alpha= | -20 | deg
Mach: | 0.25 |  |  | Cl=0 at alpha= | -8.6451 | deg
|  |  |  | @ Cl=0.1, Cd= | 0.011441
|  |  |  | @ Cl=0.4, Cd= | 0.0091887
|  |  |  | @ Cl=0.6, Cd= | 0.0085186
alpha (deg) | Cl | Cd | Cm | Cl/Cd
-20 | -0.2761 | 0.20812 | -0.0573 | -1.3266
-19.5 | -0.242 | 0.20218 | -0.0635 | -1.197
-19 | -0.2113 | 0.19604 | -0.0699 | -1.0778
-18.5 | -0.1828 | 0.18932 | -0.0761 | -0.96556
-18 | -0.1621 | 0.17903 | -0.0838 | -0.90543
-17.5 | -0.1284 | 0.17327 | -0.0901 | -0.74104
-17 | -0.1003 | 0.16736 | -0.0954 | -0.59931
-16.5 | -0.0834 | 0.15619 | -0.104 | -0.53397
-16 | -0.0428 | 0.15084 | -0.1106 | -0.28374
-15.5 | -0.0084 | 0.14443 | -0.1177 | -0.05816
-14 | 0.0776 | 0.11753 | -0.1441 | 0.66026
-13.5 | 0.0903 | 0.10737 | -0.1512 | 0.84102
-13 | -0.1215 | 0.06506 | -0.1748 | -1.8675
-12.5 | -0.1593 | 0.05466 | -0.1815 | -2.9144
-12 | -0.1877 | 0.04654 | -0.1859 | -4.0331
-11.5 | -0.2137 | 0.03985 | -0.1886 | -5.3626
-11 | -0.2464 | 0.0334 | -0.1913 | -7.3772
-10.5 | -0.2404 | 0.02444 | -0.2056 | -9.8363
-10 | -0.1788 | 0.01719 | -0.2222 | -10.4014
-9.5 | -0.112 | 0.01468 | -0.228 | -7.6294
-9 | -0.0467 | 0.01345 | -0.2306 | -3.4721
-8.5 | 0.0191 | 0.01229 | -0.233 | 1.5541
-8 | 0.0835 | 0.01164 | -0.2342 | 7.1735
-7.5 | 0.1489 | 0.01085 | -0.2358 | 13.7235
-7 | 0.2134 | 0.01031 | -0.237 | 20.6984
-6.5 | 0.2773 | 0.00992 | -0.2378 | 27.9536
-6 | 0.3412 | 0.00952 | -0.2387 | 35.8403
-5.5 | 0.4051 | 0.00916 | -0.2396 | 44.2249
-5 | 0.4682 | 0.00891 | -0.2403 | 52.5477
-4.5 | 0.5311 | 0.00869 | -0.2409 | 61.1162
-4 | 0.5936 | 0.00853 | -0.2414 | 69.5897
-3.5 | 0.6555 | 0.00842 | -0.2418 | 77.8504
-3 | 0.7174 | 0.00832 | -0.2423 | 86.226
-2 | 0.8394 | 0.00825 | -0.2429 | 101.7455
-1.5 | 0.8993 | 0.00829 | -0.2429 | 108.4801
-1 | 0.9593 | 0.00831 | -0.243 | 115.4392
-0.5 | 1.0187 | 0.00838 | -0.243 | 121.5632
0 | 1.0763 | 0.00853 | -0.2427 | 126.1782
0.5 | 1.1353 | 0.0086 | -0.2426 | 132.0116
1 | 1.1922 | 0.00877 | -0.2422 | 135.9407
1.5 | 1.2476 | 0.00899 | -0.2414 | 138.7764
2 | 1.304 | 0.00916 | -0.2408 | 142.3581
2.5 | 1.358 | 0.00941 | -0.2398 | 144.3146
3 | 1.4092 | 0.00973 | -0.2383 | 144.8304
3.5 | 1.461 | 0.01 | -0.2368 | 146.1
4 | 1.5082 | 0.01032 | -0.2345 | 146.1434
4.5 | 1.5505 | 0.01074 | -0.2313 | 144.3669
5 | 1.5913 | 0.01127 | -0.2278 | 141.1979
5.5 | 1.6324 | 0.01184 | -0.2246 | 137.8716
6 | 1.6734 | 0.01244 | -0.2215 | 134.5177
6.5 | 1.7133 | 0.01309 | -0.2183 | 130.8862
7 | 1.7444 | 0.01377 | -0.2135 | 126.6812
7.5 | 1.7777 | 0.01493 | -0.2094 | 119.069
8 | 1.8085 | 0.0163 | -0.2052 | 110.9509
8.5 | 1.8364 | 0.01793 | -0.2008 | 102.4205
9 | 1.8608 | 0.01988 | -0.1961 | 93.6016
9.5 | 1.8832 | 0.02209 | -0.1915 | 85.2512
10 | 1.9046 | 0.02452 | -0.1871 | 77.6754
10.5 | 1.9214 | 0.02746 | -0.1826 | 69.9709
11 | 1.9334 | 0.03097 | -0.178 | 62.4282
11.5 | 1.9461 | 0.03467 | -0.1738 | 56.1321
12 | 1.9539 | 0.03904 | -0.1698 | 50.0487
12.5 | 1.9576 | 0.04408 | -0.166 | 44.4102
13 | 1.9617 | 0.04938 | -0.1627 | 39.7266
13.5 | 1.9604 | 0.05553 | -0.1596 | 35.3034
14 | 1.9588 | 0.06205 | -0.1572 | 31.5681
14.5 | 1.9562 | 0.06897 | -0.1552 | 28.3631
15 | 1.9509 | 0.07652 | -0.1537 | 25.4953
15.5 | 1.9441 | 0.08455 | -0.1527 | 22.9935
17.5 | 1.9176 | 0.11835 | -0.154 | 16.2028
18 | 1.9133 | 0.12666 | -0.1554 | 15.1058

## 47. Re 1M Mach 0.50 (1)
BIGFOIL.COM POLAR EXPORT
Joukowsky 15.00% thick 8.00% camber
Joukowsky 15.00% thick 8.00% camber |  |  |  | Cl Max: | 2.255 | at alpha= | 9 | deg
JavaFoil+Calcfoil stall+Eppler ext transition |  |  |  | L/D Max: | 136.689 | at alpha= | -3 | deg
Re: | 1000000 |  |  | Cd Min: | 0.00623 | at alpha= | -3.5 | deg
Mach: | 0.5 |  |  | Cl=0 at alpha= | -9.3137 | deg
|  |  |  | @ Cl=0.1, Cd= | 0.044768
|  |  |  | @ Cl=0.4, Cd= | 0.023606
|  |  |  | @ Cl=0.6, Cd= | 0.014914
alpha (deg) | Cl | Cd | Cm | Cl/Cd
-20 | -0.635 | 0.20063 | -0.147 | -3.164
-19.5 | -0.605 | 0.19584 | -0.147 | -3.088
-19 | -0.575 | 0.1911 | -0.148 | -3.009
-18.5 | -0.544 | 0.18611 | -0.144 | -2.923
-18 | -0.514 | 0.1816 | -0.144 | -2.831
-17.5 | -0.484 | 0.17534 | -0.144 | -2.762
-17 | -0.454 | 0.16867 | -0.141 | -2.69
-16.5 | -0.424 | 0.16709 | -0.141 | -2.538
-16 | -0.394 | 0.16081 | -0.141 | -2.452
-15.5 | -0.364 | 0.15392 | -0.137 | -2.365
-15 | -0.335 | 0.14625 | -0.138 | -2.287
-14.5 | -0.305 | 0.14099 | -0.138 | -2.163
-14 | -0.275 | 0.13744 | -0.133 | -2
-13.5 | -0.245 | 0.13478 | -0.133 | -1.821
-13 | -0.216 | 0.12412 | -0.129 | -1.738
-12.5 | -0.186 | 0.12089 | -0.129 | -1.542
-12 | -0.157 | 0.11518 | -0.125 | -1.362
-11.5 | -0.128 | 0.10946 | -0.125 | -1.166
-11 | -0.098 | 0.10431 | -0.121 | -0.943
-10.5 | -0.069 | 0.08173 | -0.119 | -0.847
-10 | -0.06 | 0.06858 | -0.148 | -0.878
-9.5 | -0.019 | 0.05935 | -0.16 | -0.318
-9 | 0.032 | 0.05222 | -0.17 | 0.608
-8.5 | 0.087 | 0.04598 | -0.179 | 1.895
-8 | 0.146 | 0.04048 | -0.186 | 3.596
-7.5 | 0.206 | 0.03572 | -0.193 | 5.779
-7 | 0.269 | 0.03136 | -0.2 | 8.592
-6.5 | 0.335 | 0.02723 | -0.207 | 12.285
-6 | 0.401 | 0.02355 | -0.213 | 17.037
-5.5 | 0.47 | 0.0202 | -0.22 | 23.274
-5 | 0.541 | 0.01714 | -0.226 | 31.585
-4.5 | 0.616 | 0.01431 | -0.233 | 43.055
-4 | 0.697 | 0.01189 | -0.242 | 58.646
-3.5 | 0.824 | 0.00623 | -0.265 | 132.376
-3 | 0.9 | 0.00659 | -0.265 | 136.689
-2.5 | 0.971 | 0.00859 | -0.264 | 113.032
-2 | 1.042 | 0.00856 | -0.264 | 121.845
-1.5 | 1.113 | 0.00949 | -0.264 | 117.258
-1 | 1.184 | 0.00986 | -0.264 | 120.128
-0.5 | 1.255 | 0.01026 | -0.264 | 122.305
0 | 1.303 | 0.01072 | -0.264 | 121.558
0.5 | 1.37 | 0.0112 | -0.264 | 122.308
1 | 1.436 | 0.01171 | -0.263 | 122.62
1.5 | 1.501 | 0.01227 | -0.263 | 122.387
2 | 1.566 | 0.01288 | -0.263 | 121.58
2.5 | 1.63 | 0.01351 | -0.262 | 120.655
3 | 1.693 | 0.0142 | -0.262 | 119.232
3.5 | 1.755 | 0.01493 | -0.262 | 117.614
4 | 1.817 | 0.01556 | -0.261 | 116.785
4.5 | 1.877 | 0.01646 | -0.261 | 114.041
5 | 1.935 | 0.01746 | -0.26 | 110.841
5.5 | 1.992 | 0.01861 | -0.26 | 107.064
6 | 2.047 | 0.01987 | -0.259 | 102.999
6.5 | 2.098 | 0.02128 | -0.259 | 98.606
7 | 2.145 | 0.0226 | -0.258 | 94.907
7.5 | 2.186 | 0.02459 | -0.257 | 88.893
8 | 2.22 | 0.02694 | -0.256 | 82.378
8.5 | 2.244 | 0.02984 | -0.255 | 75.184
9 | 2.255 | 0.03353 | -0.254 | 67.258
9.5 | 2.249 | 0.03879 | -0.252 | 57.973
10 | 2.215 | 0.04827 | -0.25 | 45.879
10.5 | 2.146 | 0.05577 | -0.248 | 38.476
11 | 2.004 | 0.0638 | -0.246 | 31.409
11.5 | 1.311 | 0.07857 | -0.242 | 16.681
12 | 1.159 | 0.11758 | -0.114 | 9.858
12.5 | 1.186 | 0.12827 | -0.124 | 9.249
13 | 1.213 | 0.13268 | -0.129 | 9.141
13.5 | 1.241 | 0.14343 | -0.138 | 8.653
14 | 1.268 | 0.14887 | -0.141 | 8.515

## 48. Re 1M Mach 0.50 (2)
BIGFOIL.COM POLAR EXPORT
Joukowsky 15.00% thick 8.00% camber
Joukowsky 15.00% thick 8.00% camber |  |  |  | Cl Max: | 1.947 | at alpha= | 10.5 | deg
XFOIL ncrit=9 |  |  |  | L/D Max: | 122.455 | at alpha= | 1 | deg
Re: | 1000000 |  |  | Cd Min: | 0.2211 | at alpha= | -20 | deg
Mach: | 0.5 |  |  | Cl=0 at alpha= | -16.9142 | deg
|  |  |  | @ Cl=0.1, Cd= | 0.14852
|  |  |  | @ Cl=0.4, Cd= | 0.011454
|  |  |  | @ Cl=0.6, Cd= | 0.0099986
alpha (deg) | Cl | Cd | Cm | Cl/Cd
-20 | -0.228 | 0.2211 | -0.0762 | -1.0312
-19.5 | -0.1933 | 0.2124 | -0.0844 | -0.91008
-19 | -0.1547 | 0.20487 | -0.0927 | -0.75511
-18.5 | -0.1213 | 0.19744 | -0.0997 | -0.61436
-18 | -0.0912 | 0.18654 | -0.1098 | -0.4889
-17.5 | -0.0485 | 0.17919 | -0.1179 | -0.27066
-17 | -0.0063 | 0.17164 | -0.127 | -0.036705
-16.5 | 0.0304 | 0.1614 | -0.1381 | 0.18835
-16 | 0.0689 | 0.15379 | -0.1461 | 0.44801
-15.5 | 0.11 | 0.14683 | -0.1545 | 0.74917
-15 | 0.1333 | 0.1383 | -0.1616 | 0.96385
-14.5 | 0.1533 | 0.13108 | -0.166 | 1.1695
-14 | 0.1866 | 0.12703 | -0.1685 | 1.4689
-13.5 | 0.1937 | 0.11813 | -0.1726 | 1.6397
-13 | 0.2244 | 0.11471 | -0.1742 | 1.9562
-12.5 | 0.2265 | 0.10578 | -0.1775 | 2.1412
-12 | 0.2551 | 0.1023 | -0.1791 | 2.4936
-11.5 | 0.2731 | 0.09707 | -0.1811 | 2.8134
-11 | 0.2845 | 0.09075 | -0.1835 | 3.135
-10.5 | 0.2869 | 0.08348 | -0.186 | 3.4368
-10 | 0.3084 | 0.07934 | -0.1875 | 3.8871
-9.5 | 0.2959 | 0.07066 | -0.1907 | 4.1877
-8.5 | 0.2573 | 0.05464 | -0.1972 | 4.709
-8 | 0.1858 | 0.04359 | -0.2022 | 4.2624
-7.5 | 0.1235 | 0.03442 | -0.208 | 3.588
-7 | 0.1358 | 0.02231 | -0.2334 | 6.087
-6 | 0.3256 | 0.01239 | -0.262 | 26.2793
-5.5 | 0.4075 | 0.01136 | -0.2643 | 35.8715
-5 | 0.4874 | 0.01062 | -0.2657 | 45.8945
-4.5 | 0.5643 | 0.01016 | -0.2665 | 55.5413
-4 | 0.6395 | 0.00982 | -0.267 | 65.1222
-3.5 | 0.7135 | 0.00959 | -0.2674 | 74.4004
-3 | 0.7848 | 0.0095 | -0.2673 | 82.6105
-2.5 | 0.8563 | 0.00939 | -0.2673 | 91.1928
-2 | 0.9253 | 0.00941 | -0.2669 | 98.3316
-1.5 | 0.9924 | 0.00947 | -0.2662 | 104.7941
-1 | 1.0591 | 0.00956 | -0.2655 | 110.7845
-0.5 | 1.1221 | 0.00974 | -0.264 | 115.2053
0 | 1.1825 | 0.00995 | -0.2621 | 118.8442
0.5 | 1.2387 | 0.01018 | -0.2594 | 121.6798
1 | 1.2919 | 0.01055 | -0.2562 | 122.455
1.5 | 1.3446 | 0.01102 | -0.2529 | 122.0145
2 | 1.3989 | 0.01151 | -0.25 | 121.5378
2.5 | 1.4494 | 0.01215 | -0.2465 | 119.2922
3 | 1.4967 | 0.01297 | -0.2425 | 115.3971
3.5 | 1.5443 | 0.01387 | -0.2386 | 111.341
4 | 1.5916 | 0.01488 | -0.2348 | 106.9624
4.5 | 1.6357 | 0.01612 | -0.2306 | 101.4702
5 | 1.677 | 0.01759 | -0.2262 | 95.3383
5.5 | 1.7155 | 0.01933 | -0.2215 | 88.7481
6 | 1.7514 | 0.02136 | -0.2167 | 81.9944
6.5 | 1.7873 | 0.02357 | -0.2122 | 75.8294
7 | 1.821 | 0.0261 | -0.2077 | 69.7701
7.5 | 1.8502 | 0.02856 | -0.2028 | 64.7829
8 | 1.8757 | 0.03202 | -0.1979 | 58.579
9 | 1.9146 | 0.04053 | -0.1884 | 47.2391
9.5 | 1.9311 | 0.0454 | -0.184 | 42.5352
10 | 1.9418 | 0.05103 | -0.1799 | 38.0521
10.5 | 1.947 | 0.05745 | -0.1761 | 33.8903
11.5 | 1.9454 | 0.07245 | -0.17 | 26.8516
12 | 1.9399 | 0.08092 | -0.1679 | 23.9731
13 | 1.92 | 0.09985 | -0.1658 | 19.2288
13.5 | 1.909 | 0.10986 | -0.166 | 17.3767
14 | 1.8971 | 0.1202 | -0.167 | 15.7829
14.5 | 1.8877 | 0.13043 | -0.1687 | 14.4729
15 | 1.8816 | 0.14037 | -0.1709 | 13.4046
15.5 | 1.876 | 0.1504 | -0.1738 | 12.4734

## 49. Re 2M Mach 0.00 (1)
BIGFOIL.COM POLAR EXPORT
Joukowsky 15.00% thick 8.00% camber
Joukowsky 15.00% thick 8.00% camber |  |  |  | Cl Max: | 2.363 | at alpha= | 15 | deg
JavaFoil+Calcfoil stall+Eppler ext transition |  |  |  | L/D Max: | 161.916 | at alpha= | 2.5 | deg
Re: | 2000000 |  |  | Cd Min: | 0.00447 | at alpha= | -6.5 | deg
Mach: | 0 |  |  | Cl=0 at alpha= | -9.3077 | deg
|  |  |  | @ Cl=0.1, Cd= | 0.021899
|  |  |  | @ Cl=0.4, Cd= | 0.0045344
|  |  |  | @ Cl=0.6, Cd= | 0.0048361
alpha (deg) | Cl | Cd | Cm | Cl/Cd
-20 | -0.695 | 0.14654 | -0.136 | -4.745
-19.5 | -0.684 | 0.13919 | -0.138 | -4.917
-19 | -0.671 | 0.13185 | -0.139 | -5.09
-18.5 | -0.656 | 0.12497 | -0.141 | -5.246
-18 | -0.638 | 0.11814 | -0.142 | -5.401
-17.5 | -0.618 | 0.11206 | -0.143 | -5.516
-17 | -0.596 | 0.10565 | -0.145 | -5.643
-16.5 | -0.572 | 0.09948 | -0.147 | -5.749
-16 | -0.545 | 0.09342 | -0.149 | -5.838
-15.5 | -0.517 | 0.08773 | -0.15 | -5.889
-15 | -0.486 | 0.08218 | -0.152 | -5.91
-14.5 | -0.453 | 0.07678 | -0.154 | -5.894
-14 | -0.417 | 0.0715 | -0.157 | -5.838
-13.5 | -0.38 | 0.06631 | -0.159 | -5.736
-13 | -0.341 | 0.06113 | -0.162 | -5.585
-12.5 | -0.3 | 0.0563 | -0.164 | -5.333
-12 | -0.257 | 0.05168 | -0.167 | -4.98
-11.5 | -0.213 | 0.04708 | -0.17 | -4.523
-11 | -0.167 | 0.04265 | -0.173 | -3.913
-10.5 | -0.119 | 0.03832 | -0.176 | -3.116
-10 | -0.07 | 0.03416 | -0.18 | -2.062
-9.5 | -0.02 | 0.03027 | -0.183 | -0.659
-9 | 0.032 | 0.02655 | -0.187 | 1.207
-8.5 | 0.086 | 0.02277 | -0.191 | 3.761
-8 | 0.141 | 0.01935 | -0.196 | 7.282
-7.5 | 0.198 | 0.0159 | -0.201 | 12.476
-7 | 0.259 | 0.01231 | -0.207 | 21.019
-6.5 | 0.343 | 0.00447 | -0.228 | 76.606
-6 | 0.405 | 0.00454 | -0.229 | 89.116
-5.5 | 0.467 | 0.00458 | -0.229 | 101.802
-5 | 0.529 | 0.00471 | -0.229 | 112.216
-4.5 | 0.591 | 0.00481 | -0.229 | 122.847
-4 | 0.653 | 0.00499 | -0.229 | 130.814
-3.5 | 0.716 | 0.00523 | -0.229 | 136.83
-3 | 0.78 | 0.0055 | -0.23 | 141.882
-2.5 | 0.841 | 0.00583 | -0.23 | 144.343
-2 | 0.903 | 0.00611 | -0.23 | 147.871
-1.5 | 0.964 | 0.00746 | -0.23 | 129.27
-1 | 1.025 | 0.00782 | -0.23 | 131.099
-0.5 | 1.087 | 0.00827 | -0.23 | 131.427
0 | 1.141 | 0.00876 | -0.23 | 130.295
0.5 | 1.201 | 0.00928 | -0.23 | 129.414
1 | 1.259 | 0.00897 | -0.23 | 140.259
1.5 | 1.317 | 0.00896 | -0.23 | 146.947
2 | 1.375 | 0.00891 | -0.23 | 154.421
2.5 | 1.433 | 0.00885 | -0.229 | 161.916
3 | 1.491 | 0.01004 | -0.229 | 148.529
3.5 | 1.548 | 0.01043 | -0.229 | 148.335
4 | 1.604 | 0.01083 | -0.229 | 148.093
4.5 | 1.66 | 0.01108 | -0.229 | 149.863
5 | 1.715 | 0.01155 | -0.228 | 148.463
5.5 | 1.77 | 0.01207 | -0.228 | 146.586
6 | 1.823 | 0.01263 | -0.228 | 144.389
6.5 | 1.875 | 0.01322 | -0.227 | 141.85
7 | 1.926 | 0.01348 | -0.227 | 142.842
7.5 | 1.975 | 0.01427 | -0.227 | 138.444
8 | 2.022 | 0.01514 | -0.226 | 133.521
8.5 | 2.067 | 0.01611 | -0.226 | 128.247
9 | 2.109 | 0.0172 | -0.225 | 122.635
9.5 | 2.148 | 0.01844 | -0.225 | 116.482
10 | 2.185 | 0.01988 | -0.224 | 109.918
10.5 | 2.219 | 0.02153 | -0.223 | 103.07
11 | 2.249 | 0.02342 | -0.223 | 96.005
11.5 | 2.275 | 0.02554 | -0.222 | 89.1
12 | 2.299 | 0.02768 | -0.221 | 83.042
12.5 | 2.319 | 0.02979 | -0.22 | 77.84
13 | 2.335 | 0.03187 | -0.219 | 73.263
13.5 | 2.348 | 0.03396 | -0.219 | 69.12
14 | 2.357 | 0.03602 | -0.218 | 65.428
14.5 | 2.362 | 0.03813 | -0.217 | 61.953
15 | 2.363 | 0.04032 | -0.216 | 58.596
15.5 | 2.359 | 0.04256 | -0.215 | 55.421
16 | 2.352 | 0.04495 | -0.215 | 52.312
16.5 | 2.341 | 0.04752 | -0.214 | 49.251
17 | 2.326 | 0.05017 | -0.213 | 46.358
17.5 | 2.306 | 0.05297 | -0.212 | 43.533
18 | 2.282 | 0.056 | -0.211 | 40.756
18.5 | 2.255 | 0.05924 | -0.21 | 38.072
19 | 2.225 | 0.06278 | -0.209 | 35.446
19.5 | 2.193 | 0.06647 | -0.208 | 32.987
20 | 2.157 | 0.0705 | -0.207 | 30.603

## 50. Re 2M Mach 0.00 (2)
BIGFOIL.COM POLAR EXPORT
Joukowsky 15.00% thick 8.00% camber
Joukowsky 15.00% thick 8.00% camber |  |  |  | Cl Max: | 2.0346 | at alpha= | 18 | deg
XFOIL ncrit=9 |  |  |  | L/D Max: | 178.488 | at alpha= | 3.5 | deg
Re: | 2000000 |  |  | Cd Min: | 0.13097 | at alpha= | -18.5 | deg
Mach: | 0 |  |  | Cl=0 at alpha= | -8.8905 | deg
|  |  |  | @ Cl=0.1, Cd= | 0.0083887
|  |  |  | @ Cl=0.4, Cd= | 0.0072581
|  |  |  | @ Cl=0.6, Cd= | 0.0068357
alpha (deg) | Cl | Cd | Cm | Cl/Cd
-18.5 | -0.395 | 0.13097 | -0.0931 | -3.016
-18 | -0.3933 | 0.12082 | -0.1014 | -3.2553
-17.5 | -0.3966 | 0.11031 | -0.11 | -3.5953
-17 | -0.4018 | 0.09849 | -0.1209 | -4.0796
-16.5 | -0.389 | 0.08949 | -0.1311 | -4.3469
-16 | -0.3744 | 0.0789 | -0.1451 | -4.7452
-15.5 | -0.3527 | 0.06867 | -0.1605 | -5.1362
-15 | -0.3447 | 0.0596 | -0.1723 | -5.7836
-14.5 | -0.3694 | 0.05101 | -0.1782 | -7.2417
-14 | -0.4171 | 0.0418 | -0.1829 | -9.9785
-13.5 | -0.5364 | 0.0235 | -0.1991 | -22.8255
-13 | -0.4879 | 0.0154 | -0.2155 | -31.6818
-12.5 | -0.4303 | 0.01388 | -0.2186 | -31.0014
-12 | -0.3722 | 0.01297 | -0.2204 | -28.697
-11.5 | -0.313 | 0.012 | -0.2223 | -26.0833
-11 | -0.2535 | 0.01119 | -0.224 | -22.6542
-10.5 | -0.194 | 0.01066 | -0.2251 | -18.1989
-10 | -0.1336 | 0.00999 | -0.2265 | -13.3734
-9.5 | -0.0738 | 0.00956 | -0.2275 | -7.7197
-9 | -0.0131 | 0.00907 | -0.2287 | -1.4443
-8.5 | 0.0467 | 0.00873 | -0.2295 | 5.3494
-8 | 0.1076 | 0.00834 | -0.2306 | 12.9017
-7.5 | 0.1673 | 0.00813 | -0.2312 | 20.5781
-7 | 0.2282 | 0.00779 | -0.2322 | 29.294
-6.5 | 0.2881 | 0.00758 | -0.2329 | 38.0079
-6 | 0.3486 | 0.00737 | -0.2337 | 47.2999
-5.5 | 0.4083 | 0.00724 | -0.2342 | 56.395
-5 | 0.4686 | 0.00707 | -0.235 | 66.2801
-4.5 | 0.5282 | 0.00696 | -0.2355 | 75.8908
-4 | 0.5879 | 0.00685 | -0.2361 | 85.8248
-3.5 | 0.6473 | 0.00678 | -0.2366 | 95.472
-3 | 0.7063 | 0.00675 | -0.2371 | 104.637
-2.5 | 0.7656 | 0.0067 | -0.2376 | 114.2687
-2 | 0.8236 | 0.00674 | -0.2378 | 122.1958
-1.5 | 0.8826 | 0.00672 | -0.2382 | 131.3393
-1 | 0.9404 | 0.00677 | -0.2385 | 138.9069
-0.5 | 0.9979 | 0.00684 | -0.2387 | 145.8918
0 | 1.0556 | 0.0069 | -0.2389 | 152.9855
0.5 | 1.1119 | 0.00702 | -0.2388 | 158.3903
1 | 1.1684 | 0.00714 | -0.2388 | 163.6415
1.5 | 1.2244 | 0.00726 | -0.2388 | 168.6501
2 | 1.2792 | 0.00745 | -0.2385 | 171.7047
2.5 | 1.3334 | 0.00765 | -0.2381 | 174.3007
3 | 1.3876 | 0.00784 | -0.2378 | 176.9898
3.5 | 1.4404 | 0.00807 | -0.2372 | 178.4882
4 | 1.4917 | 0.00836 | -0.2363 | 178.433
4.5 | 1.5414 | 0.00868 | -0.2352 | 177.5806
5 | 1.5899 | 0.00902 | -0.2338 | 176.2639
5.5 | 1.6365 | 0.00939 | -0.2322 | 174.2812
6 | 1.6767 | 0.0098 | -0.2292 | 171.0918
6.5 | 1.7141 | 0.01031 | -0.2259 | 166.2561
7 | 1.7504 | 0.0109 | -0.2225 | 160.5872
7.5 | 1.7823 | 0.01129 | -0.2184 | 157.8654
8 | 1.8142 | 0.01218 | -0.2144 | 148.9491
8.5 | 1.8434 | 0.01326 | -0.2102 | 139.0196
9 | 1.8691 | 0.01458 | -0.2056 | 128.1962
9.5 | 1.8932 | 0.01608 | -0.2011 | 117.7363
10 | 1.9155 | 0.01779 | -0.1966 | 107.6728
10.5 | 1.9329 | 0.01993 | -0.1917 | 96.9844
11 | 1.951 | 0.02218 | -0.1872 | 87.9621
11.5 | 1.9653 | 0.02484 | -0.1826 | 79.1184
12 | 1.9769 | 0.0279 | -0.1781 | 70.8566
12.5 | 1.9884 | 0.0312 | -0.174 | 63.7308
13 | 1.9962 | 0.03505 | -0.17 | 56.9529
13.5 | 2.0038 | 0.03916 | -0.1664 | 51.1696
14 | 2.0124 | 0.04342 | -0.1634 | 46.3473
14.5 | 2.0194 | 0.04803 | -0.1606 | 42.0446
15 | 2.0247 | 0.05307 | -0.1581 | 38.1515
15.5 | 2.029 | 0.05846 | -0.1559 | 34.7075
16 | 2.0318 | 0.06423 | -0.1542 | 31.6332
16.5 | 2.0336 | 0.07032 | -0.1527 | 28.9192
17 | 2.0343 | 0.07673 | -0.1516 | 26.5124
17.5 | 2.0341 | 0.08342 | -0.1509 | 24.3838
18 | 2.0346 | 0.09015 | -0.1505 | 22.5691
18.5 | 2.0331 | 0.09726 | -0.1505 | 20.9038
19 | 2.0292 | 0.1048 | -0.1509 | 19.3626
19.5 | 2.0278 | 0.112 | -0.1516 | 18.1054
20 | 2.0219 | 0.11989 | -0.1528 | 16.8646

## 51. Re 2M Mach 0.10 (1)
BIGFOIL.COM POLAR EXPORT
Joukowsky 15.00% thick 8.00% camber
Joukowsky 15.00% thick 8.00% camber |  |  |  | Cl Max: | 2.357 | at alpha= | 14.5 | deg
JavaFoil+Calcfoil stall+Eppler ext transition |  |  |  | L/D Max: | 160.917 | at alpha= | 2 | deg
Re: | 2000000 |  |  | Cd Min: | 0.00455 | at alpha= | -6 | deg
Mach: | 0.1 |  |  | Cl=0 at alpha= | -9.3077 | deg
|  |  |  | @ Cl=0.1, Cd= | 0.022516
|  |  |  | @ Cl=0.4, Cd= | 0.0049537
|  |  |  | @ Cl=0.6, Cd= | 0.0048371
alpha (deg) | Cl | Cd | Cm | Cl/Cd
-20 | -0.675 | 0.14943 | -0.136 | -4.516
-19.5 | -0.666 | 0.14209 | -0.137 | -4.687
-19 | -0.655 | 0.13435 | -0.138 | -4.876
-18.5 | -0.642 | 0.12737 | -0.14 | -5.04
-18 | -0.626 | 0.1204 | -0.141 | -5.202
-17.5 | -0.608 | 0.11402 | -0.143 | -5.334
-17 | -0.588 | 0.10729 | -0.145 | -5.48
-16.5 | -0.565 | 0.101 | -0.146 | -5.596
-16 | -0.54 | 0.09502 | -0.148 | -5.683
-15.5 | -0.512 | 0.08923 | -0.15 | -5.742
-15 | -0.482 | 0.08341 | -0.152 | -5.785
-14.5 | -0.45 | 0.07814 | -0.154 | -5.761
-14 | -0.416 | 0.0726 | -0.156 | -5.728
-13.5 | -0.379 | 0.06733 | -0.159 | -5.633
-13 | -0.341 | 0.06225 | -0.161 | -5.472
-12.5 | -0.3 | 0.05719 | -0.164 | -5.245
-12 | -0.257 | 0.05248 | -0.167 | -4.903
-11.5 | -0.213 | 0.04786 | -0.17 | -4.45
-11 | -0.167 | 0.0435 | -0.173 | -3.839
-10.5 | -0.12 | 0.039 | -0.176 | -3.066
-10 | -0.071 | 0.03478 | -0.18 | -2.029
-9.5 | -0.02 | 0.03098 | -0.183 | -0.645
-9 | 0.032 | 0.02711 | -0.187 | 1.184
-8.5 | 0.086 | 0.02342 | -0.191 | 3.664
-8 | 0.141 | 0.01987 | -0.196 | 7.106
-7.5 | 0.199 | 0.01652 | -0.201 | 12.026
-7 | 0.259 | 0.01271 | -0.207 | 20.38
-6.5 | 0.325 | 0.01 | -0.215 | 32.561
-6 | 0.406 | 0.00455 | -0.23 | 89.337
-5.5 | 0.469 | 0.00466 | -0.23 | 100.597
-5 | 0.532 | 0.00472 | -0.23 | 112.57
-4.5 | 0.594 | 0.00482 | -0.23 | 123.282
-4 | 0.657 | 0.005 | -0.23 | 131.253
-3.5 | 0.719 | 0.00524 | -0.231 | 137.254
-3 | 0.784 | 0.00551 | -0.231 | 142.349
-2.5 | 0.846 | 0.00579 | -0.231 | 145.937
-2 | 0.907 | 0.00612 | -0.231 | 148.195
-1.5 | 0.969 | 0.00749 | -0.231 | 129.388
-1 | 1.031 | 0.00786 | -0.231 | 131.165
-0.5 | 1.092 | 0.00833 | -0.231 | 131.187
0 | 1.147 | 0.00881 | -0.231 | 130.176
0.5 | 1.207 | 0.00937 | -0.231 | 128.808
1 | 1.265 | 0.00867 | -0.231 | 145.907
1.5 | 1.323 | 0.00865 | -0.231 | 153.024
2 | 1.382 | 0.00859 | -0.231 | 160.917
2.5 | 1.44 | 0.00974 | -0.231 | 147.786
3 | 1.498 | 0.01011 | -0.23 | 148.149
3.5 | 1.555 | 0.01052 | -0.23 | 147.848
4 | 1.612 | 0.01073 | -0.23 | 150.249
4.5 | 1.668 | 0.01117 | -0.23 | 149.257
5 | 1.723 | 0.01166 | -0.229 | 147.76
5.5 | 1.778 | 0.01219 | -0.229 | 145.799
6 | 1.831 | 0.01275 | -0.229 | 143.577
6.5 | 1.884 | 0.01337 | -0.228 | 140.84
7 | 1.934 | 0.01365 | -0.228 | 141.66
7.5 | 1.983 | 0.01446 | -0.228 | 137.15
8 | 2.03 | 0.01536 | -0.227 | 132.147
8.5 | 2.074 | 0.01636 | -0.227 | 126.817
9 | 2.117 | 0.01749 | -0.226 | 121.034
9.5 | 2.156 | 0.01877 | -0.226 | 114.88
10 | 2.192 | 0.02024 | -0.225 | 108.316
10.5 | 2.225 | 0.02196 | -0.224 | 101.318
11 | 2.254 | 0.02394 | -0.224 | 94.15
11.5 | 2.28 | 0.02611 | -0.223 | 87.328
12 | 2.302 | 0.02835 | -0.222 | 81.198
12.5 | 2.321 | 0.03046 | -0.221 | 76.196
13 | 2.336 | 0.03261 | -0.22 | 71.626
13.5 | 2.346 | 0.03475 | -0.22 | 67.516
14 | 2.353 | 0.03687 | -0.219 | 63.831
14.5 | 2.357 | 0.03908 | -0.218 | 60.306
15 | 2.354 | 0.04134 | -0.217 | 56.959
15.5 | 2.348 | 0.04367 | -0.216 | 53.761
16 | 2.337 | 0.04619 | -0.215 | 50.605
16.5 | 2.323 | 0.0489 | -0.214 | 47.506
17 | 2.305 | 0.05168 | -0.214 | 44.596
17.5 | 2.28 | 0.05467 | -0.213 | 41.708
18 | 2.252 | 0.05788 | -0.212 | 38.914
18.5 | 2.221 | 0.06135 | -0.21 | 36.2
19 | 2.186 | 0.06505 | -0.209 | 33.609
19.5 | 2.148 | 0.06914 | -0.208 | 31.072

## 52. Re 2M Mach 0.10 (2)
BIGFOIL.COM POLAR EXPORT
Joukowsky 15.00% thick 8.00% camber
Joukowsky 15.00% thick 8.00% camber |  |  |  | Cl Max: | 2.0305 | at alpha= | 16.5 | deg
XFOIL ncrit=9 |  |  |  | L/D Max: | 178.088 | at alpha= | 4 | deg
Re: | 2000000 |  |  | Cd Min: | 0.12664 | at alpha= | -18 | deg
Mach: | 0.1 |  |  | Cl=0 at alpha= | -8.8676 | deg
|  |  |  | @ Cl=0.1, Cd= | 0.0084672
|  |  |  | @ Cl=0.4, Cd= | 0.0072973
|  |  |  | @ Cl=0.6, Cd= | 0.0068773
alpha (deg) | Cl | Cd | Cm | Cl/Cd
-18 | -0.3613 | 0.12664 | -0.0997 | -2.853
-17.5 | -0.3633 | 0.11618 | -0.108 | -3.127
-17 | -0.3731 | 0.10338 | -0.1193 | -3.609
-16.5 | -0.3696 | 0.09274 | -0.1303 | -3.9853
-16 | -0.3499 | 0.08319 | -0.1431 | -4.206
-15.5 | -0.3281 | 0.07307 | -0.1579 | -4.4902
-15 | -0.3163 | 0.06386 | -0.1702 | -4.953
-14.5 | -0.3321 | 0.05555 | -0.1767 | -5.9784
-14 | -0.3563 | 0.04796 | -0.181 | -7.4291
-13.5 | -0.4373 | 0.03721 | -0.1846 | -11.7522
-13 | -0.4973 | 0.01835 | -0.2108 | -27.1008
-12.5 | -0.4382 | 0.01459 | -0.2191 | -30.0343
-12 | -0.3795 | 0.01341 | -0.2214 | -28.2998
-11.5 | -0.3198 | 0.01259 | -0.223 | -25.4011
-11 | -0.2593 | 0.01147 | -0.2251 | -22.6068
-10.5 | -0.1989 | 0.01084 | -0.2264 | -18.3487
-10 | -0.1379 | 0.01019 | -0.2277 | -13.5329
-9.5 | -0.0772 | 0.00968 | -0.2288 | -7.9752
-9 | -0.0161 | 0.00921 | -0.2299 | -1.7481
-8.5 | 0.0447 | 0.00881 | -0.2308 | 5.0738
-8 | 0.106 | 0.00843 | -0.2318 | 12.5741
-7.5 | 0.1666 | 0.00817 | -0.2325 | 20.3917
-7 | 0.2279 | 0.00785 | -0.2334 | 29.0318
-6.5 | 0.2885 | 0.00763 | -0.2341 | 37.8113
-6 | 0.3493 | 0.00744 | -0.2348 | 46.9489
-5.5 | 0.4097 | 0.00727 | -0.2355 | 56.3549
-5 | 0.4703 | 0.0071 | -0.2362 | 66.2394
-4.5 | 0.5305 | 0.00698 | -0.2368 | 76.0029
-4 | 0.5905 | 0.00689 | -0.2373 | 85.7039
-3.5 | 0.6506 | 0.00681 | -0.2378 | 95.536
-3 | 0.7097 | 0.00679 | -0.2382 | 104.5214
-2.5 | 0.7696 | 0.00673 | -0.2387 | 114.3536
-2 | 0.8282 | 0.00676 | -0.239 | 122.5148
-1.5 | 0.8872 | 0.00676 | -0.2394 | 131.2426
-1 | 0.9456 | 0.0068 | -0.2396 | 139.0588
-0.5 | 1.0032 | 0.00688 | -0.2397 | 145.814
0 | 1.0614 | 0.00693 | -0.24 | 153.1602
0.5 | 1.1182 | 0.00705 | -0.2399 | 158.6099
1 | 1.1746 | 0.00719 | -0.2398 | 163.3658
1.5 | 1.2312 | 0.00731 | -0.2398 | 168.4268
2 | 1.2864 | 0.00749 | -0.2395 | 171.749
3 | 1.3949 | 0.00791 | -0.2386 | 176.3464
3.5 | 1.448 | 0.00814 | -0.238 | 177.887
4 | 1.4995 | 0.00842 | -0.2371 | 178.0879
4.5 | 1.5494 | 0.00875 | -0.2358 | 177.0743
5 | 1.5972 | 0.00912 | -0.2342 | 175.1316
5.5 | 1.642 | 0.00951 | -0.2321 | 172.6604
6 | 1.6808 | 0.00995 | -0.2288 | 168.9246
6.5 | 1.7187 | 0.01048 | -0.2254 | 163.9981
7 | 1.7552 | 0.01109 | -0.222 | 158.2687
7.5 | 1.7879 | 0.0115 | -0.218 | 155.4696
8 | 1.8198 | 0.01244 | -0.2139 | 146.2862
8.5 | 1.8486 | 0.01358 | -0.2096 | 136.1267
9 | 1.8739 | 0.01499 | -0.205 | 125.01
9.5 | 1.8987 | 0.01652 | -0.2005 | 114.9334
10 | 1.9201 | 0.01835 | -0.1958 | 104.6376
10.5 | 1.9371 | 0.02059 | -0.1909 | 94.0797
11 | 1.9544 | 0.02298 | -0.1863 | 85.0479
11.5 | 1.9668 | 0.02589 | -0.1816 | 75.9676
12 | 1.9792 | 0.02902 | -0.1772 | 68.2012
12.5 | 1.99 | 0.0325 | -0.1731 | 61.2308
13 | 1.9972 | 0.03655 | -0.1692 | 54.643
13.5 | 2.0055 | 0.04074 | -0.1657 | 49.2268
14 | 2.0122 | 0.04533 | -0.1626 | 44.39
14.5 | 2.0179 | 0.05026 | -0.1599 | 40.1492
15 | 2.0222 | 0.05558 | -0.1574 | 36.3836
15.5 | 2.0263 | 0.06113 | -0.1554 | 33.1474
16 | 2.0295 | 0.06702 | -0.1538 | 30.282
16.5 | 2.0305 | 0.07336 | -0.1524 | 27.6786
17 | 2.0301 | 0.0801 | -0.1515 | 25.3446
17.5 | 2.028 | 0.08724 | -0.1509 | 23.2462
18 | 2.0266 | 0.09438 | -0.1508 | 21.4728
18.5 | 2.0256 | 0.10157 | -0.1509 | 19.9429
19 | 2.0215 | 0.10925 | -0.1515 | 18.5034
19.5 | 2.0192 | 0.11669 | -0.1524 | 17.304
20 | 2.0159 | 0.12425 | -0.1537 | 16.2245

## 53. Re 2M Mach 0.25 (1)
BIGFOIL.COM POLAR EXPORT
Joukowsky 15.00% thick 8.00% camber
Joukowsky 15.00% thick 8.00% camber |  |  |  | Cl Max: | 2.326 | at alpha= | 13 | deg
JavaFoil+Calcfoil stall+Eppler ext transition |  |  |  | L/D Max: | 157.581 | at alpha= | 1.5 | deg
Re: | 2000000 |  |  | Cd Min: | 0.0047 | at alpha= | -5.5 | deg
Mach: | 0.25 |  |  | Cl=0 at alpha= | -9.3077 | deg
|  |  |  | @ Cl=0.1, Cd= | 0.025742
|  |  |  | @ Cl=0.4, Cd= | 0.0093961
|  |  |  | @ Cl=0.6, Cd= | 0.0048906
alpha (deg) | Cl | Cd | Cm | Cl/Cd
-20 | -0.492 | 0.17341 | -0.128 | -2.837
-19.5 | -0.506 | 0.1631 | -0.13 | -3.101
-19 | -0.516 | 0.15391 | -0.131 | -3.351
-18.5 | -0.522 | 0.14406 | -0.134 | -3.623
-18 | -0.524 | 0.13558 | -0.136 | -3.867
-17.5 | -0.523 | 0.12769 | -0.138 | -4.093
-17 | -0.517 | 0.1197 | -0.14 | -4.319
-16.5 | -0.507 | 0.11259 | -0.142 | -4.505
-16 | -0.494 | 0.1053 | -0.144 | -4.687
-15.5 | -0.476 | 0.09828 | -0.146 | -4.843
-15 | -0.455 | 0.09165 | -0.149 | -4.959
-14.5 | -0.429 | 0.08571 | -0.151 | -5.009
-14 | -0.401 | 0.0797 | -0.153 | -5.028
-13.5 | -0.369 | 0.07376 | -0.156 | -5.003
-13 | -0.334 | 0.06824 | -0.159 | -4.895
-12.5 | -0.296 | 0.0629 | -0.162 | -4.705
-12 | -0.255 | 0.05762 | -0.165 | -4.43
-11.5 | -0.212 | 0.05259 | -0.169 | -4.036
-11 | -0.167 | 0.04782 | -0.172 | -3.495
-10.5 | -0.12 | 0.04322 | -0.176 | -2.776
-10 | -0.071 | 0.03864 | -0.18 | -1.837
-9.5 | -0.02 | 0.03441 | -0.183 | -0.586
-9 | 0.032 | 0.03047 | -0.187 | 1.064
-8.5 | 0.087 | 0.02661 | -0.192 | 3.258
-8 | 0.143 | 0.02287 | -0.196 | 6.241
-7.5 | 0.201 | 0.0194 | -0.201 | 10.343
-7 | 0.261 | 0.01598 | -0.206 | 16.333
-6.5 | 0.324 | 0.01238 | -0.213 | 26.204
-6 | 0.397 | 0.00957 | -0.223 | 41.491
-5.5 | 0.481 | 0.0047 | -0.236 | 102.47
-5 | 0.546 | 0.00484 | -0.236 | 112.762
-4.5 | 0.61 | 0.0049 | -0.237 | 124.452
-4 | 0.674 | 0.00505 | -0.237 | 133.511
-3.5 | 0.739 | 0.00529 | -0.237 | 139.633
-3 | 0.805 | 0.00557 | -0.237 | 144.583
-2.5 | 0.869 | 0.00588 | -0.237 | 147.677
-2 | 0.932 | 0.00622 | -0.237 | 149.881
-1.5 | 0.996 | 0.0077 | -0.237 | 129.341
-1 | 1.059 | 0.00811 | -0.237 | 130.579
-0.5 | 1.122 | 0.00857 | -0.238 | 130.961
0 | 1.178 | 0.00919 | -0.238 | 128.181
0.5 | 1.237 | 0.00867 | -0.237 | 142.591
1 | 1.297 | 0.00865 | -0.237 | 149.97
1.5 | 1.358 | 0.00862 | -0.237 | 157.581
2 | 1.418 | 0.00974 | -0.237 | 145.485
2.5 | 1.477 | 0.01014 | -0.237 | 145.6
3 | 1.536 | 0.01056 | -0.236 | 145.4
3.5 | 1.594 | 0.011 | -0.236 | 144.856
4 | 1.652 | 0.01144 | -0.236 | 144.383
4.5 | 1.709 | 0.01177 | -0.236 | 145.143
5 | 1.765 | 0.01232 | -0.235 | 143.294
5.5 | 1.821 | 0.01291 | -0.235 | 141.033
6 | 1.875 | 0.01357 | -0.235 | 138.181
6.5 | 1.928 | 0.01428 | -0.234 | 135.031
7 | 1.979 | 0.01467 | -0.234 | 134.876
7.5 | 2.027 | 0.01559 | -0.233 | 130.038
8 | 2.073 | 0.01662 | -0.233 | 124.719
8.5 | 2.117 | 0.01781 | -0.232 | 118.822
9 | 2.157 | 0.01915 | -0.232 | 112.64
9.5 | 2.194 | 0.02072 | -0.231 | 105.891
10 | 2.227 | 0.02251 | -0.23 | 98.939
10.5 | 2.255 | 0.02469 | -0.23 | 91.331
11 | 2.279 | 0.02714 | -0.229 | 83.964
11.5 | 2.298 | 0.02964 | -0.228 | 77.532
12 | 2.312 | 0.03213 | -0.227 | 71.958
12.5 | 2.322 | 0.03466 | -0.226 | 66.996
13 | 2.326 | 0.03719 | -0.225 | 62.537
13.5 | 2.323 | 0.0397 | -0.224 | 58.515
14 | 2.315 | 0.0423 | -0.223 | 54.741
14.5 | 2.302 | 0.04505 | -0.222 | 51.088
15 | 2.279 | 0.04796 | -0.221 | 47.526
15.5 | 2.25 | 0.05108 | -0.22 | 44.047
16 | 2.214 | 0.05447 | -0.219 | 40.646
16.5 | 2.172 | 0.05802 | -0.218 | 37.43
17 | 2.123 | 0.06203 | -0.217 | 34.229
17.5 | 2.065 | 0.06632 | -0.216 | 31.134
18 | 2 | 0.07119 | -0.214 | 28.097

## 54. Re 2M Mach 0.25 (2)
BIGFOIL.COM POLAR EXPORT
Joukowsky 15.00% thick 8.00% camber
Joukowsky 15.00% thick 8.00% camber |  |  |  | Cl Max: | 2.0099 | at alpha= | 15 | deg
XFOIL ncrit=9 |  |  |  | L/D Max: | 173.213 | at alpha= | 3 | deg
Re: | 2000000 |  |  | Cd Min: | 0.14836 | at alpha= | 20 | deg
Mach: | 0.25 |  |  | Cl=0 at alpha= | -8.7408 | deg
|  |  |  | @ Cl=0.1, Cd= | 0.0089423
|  |  |  | @ Cl=0.4, Cd= | 0.0075199
|  |  |  | @ Cl=0.6, Cd= | 0.0070872
alpha (deg) | Cl | Cd | Cm | Cl/Cd
-16.5 | -0.0598 | 0.14672 | -0.1157 | -0.40758
-16 | -0.1166 | 0.11984 | -0.1302 | -0.97296
-15.5 | -0.2117 | 0.0913 | -0.152 | -2.3187
-15 | -0.1974 | 0.08193 | -0.1636 | -2.4094
-14.5 | -0.1979 | 0.07369 | -0.1711 | -2.6856
-14 | -0.206 | 0.06635 | -0.176 | -3.1047
-13.5 | -0.2171 | 0.05937 | -0.1802 | -3.6567
-13 | -0.2403 | 0.05175 | -0.1847 | -4.6435
-12.5 | -0.2789 | 0.0434 | -0.1892 | -6.4263
-12 | -0.3533 | 0.03345 | -0.1941 | -10.562
-11.5 | -0.3594 | 0.01635 | -0.2245 | -21.9817
-11 | -0.2953 | 0.01407 | -0.2293 | -20.9879
-10.5 | -0.2293 | 0.01253 | -0.2323 | -18.3001
-9.5 | -0.0988 | 0.01075 | -0.2354 | -9.1907
-9 | -0.0339 | 0.00999 | -0.2367 | -3.3934
-8.5 | 0.0315 | 0.00945 | -0.2377 | 3.3333
-8 | 0.0959 | 0.00897 | -0.2386 | 10.6912
-7.5 | 0.161 | 0.00853 | -0.2395 | 18.8746
-7 | 0.2246 | 0.00827 | -0.24 | 27.1584
-6.5 | 0.2894 | 0.00791 | -0.2409 | 36.5866
-6 | 0.3526 | 0.00769 | -0.2415 | 45.8518
-5.5 | 0.4167 | 0.00746 | -0.2422 | 55.8579
-5 | 0.4794 | 0.00732 | -0.2427 | 65.4918
-4.5 | 0.5427 | 0.00717 | -0.2433 | 75.6904
-4 | 0.605 | 0.00708 | -0.2437 | 85.452
-3.5 | 0.6674 | 0.007 | -0.2442 | 95.3429
-3 | 0.7294 | 0.00694 | -0.2446 | 105.1009
-2.5 | 0.7906 | 0.00694 | -0.2449 | 113.9193
-2 | 0.8524 | 0.00691 | -0.2453 | 123.3575
-1.5 | 0.9127 | 0.00696 | -0.2455 | 131.1351
-1 | 0.9734 | 0.007 | -0.2457 | 139.0571
-0.5 | 1.0334 | 0.00706 | -0.2458 | 146.3739
0 | 1.0921 | 0.0072 | -0.2457 | 151.6806
0.5 | 1.1517 | 0.00728 | -0.2457 | 158.2005
1 | 1.2099 | 0.00743 | -0.2455 | 162.8398
1.5 | 1.2667 | 0.00763 | -0.245 | 166.0157
2 | 1.3239 | 0.0078 | -0.2446 | 169.7308
2.5 | 1.38 | 0.00801 | -0.244 | 172.2846
3 | 1.4342 | 0.00828 | -0.243 | 173.2126
3.5 | 1.4863 | 0.0086 | -0.2416 | 172.8256
4 | 1.5379 | 0.0089 | -0.2401 | 172.7978
4.5 | 1.5851 | 0.00923 | -0.2377 | 171.7335
5 | 1.6277 | 0.00964 | -0.2345 | 168.8485
5.5 | 1.6692 | 0.01015 | -0.2311 | 164.4532
6 | 1.7092 | 0.01075 | -0.2276 | 158.9953
6.5 | 1.7476 | 0.01145 | -0.224 | 152.6288
7 | 1.7843 | 0.01228 | -0.2202 | 145.3013
7.5 | 1.8172 | 0.0129 | -0.2159 | 140.8682
8 | 1.8469 | 0.01422 | -0.2112 | 129.8805
8.5 | 1.874 | 0.01576 | -0.2064 | 118.9086
9 | 1.9011 | 0.01743 | -0.2019 | 109.0706
9.5 | 1.9228 | 0.01953 | -0.1969 | 98.4537
10 | 1.9403 | 0.02204 | -0.1917 | 88.0354
10.5 | 1.9581 | 0.02475 | -0.187 | 79.1152
11 | 1.9703 | 0.02806 | -0.182 | 70.2174
11.5 | 1.9822 | 0.03165 | -0.1775 | 62.6288
12 | 1.9905 | 0.0358 | -0.1732 | 55.6006
12.5 | 1.9958 | 0.04052 | -0.1691 | 49.2547
13 | 2.0025 | 0.0454 | -0.1656 | 44.1079
13.5 | 2.0055 | 0.05089 | -0.1624 | 39.4085
14 | 2.0064 | 0.05696 | -0.1597 | 35.2247
14.5 | 2.0082 | 0.06317 | -0.1574 | 31.7904
15 | 2.0099 | 0.06966 | -0.1556 | 28.853
15.5 | 2.0093 | 0.07667 | -0.1542 | 26.2071
16 | 2.0068 | 0.08415 | -0.1532 | 23.8479
16.5 | 2.004 | 0.09184 | -0.1527 | 21.8206
17 | 2.0002 | 0.09981 | -0.1526 | 20.0401
17.5 | 1.9984 | 0.10761 | -0.1529 | 18.5708
18 | 1.9957 | 0.11555 | -0.1537 | 17.2713
18.5 | 1.9906 | 0.12393 | -0.155 | 16.0623
19 | 1.9859 | 0.1322 | -0.1567 | 15.0219
19.5 | 1.9834 | 0.14012 | -0.1587 | 14.155
20 | 1.9786 | 0.14836 | -0.1612 | 13.3365

## 55. Re 2M Mach 0.50 (1)
BIGFOIL.COM POLAR EXPORT
Joukowsky 15.00% thick 8.00% camber
Joukowsky 15.00% thick 8.00% camber |  |  |  | Cl Max: | 2.26 | at alpha= | 9 | deg
JavaFoil+Calcfoil stall+Eppler ext transition |  |  |  | L/D Max: | 153.431 | at alpha= | -2.5 | deg
Re: | 2000000 |  |  | Cd Min: | 0.00548 | at alpha= | -4 | deg
Mach: | 0.5 |  |  | Cl=0 at alpha= | -9.3137 | deg
|  |  |  | @ Cl=0.1, Cd= | 0.039798
|  |  |  | @ Cl=0.4, Cd= | 0.019809
|  |  |  | @ Cl=0.6, Cd= | 0.011704
alpha (deg) | Cl | Cd | Cm | Cl/Cd
-20 | -0.635 | 0.17688 | -0.147 | -3.589
-19.5 | -0.605 | 0.1722 | -0.148 | -3.513
-19 | -0.575 | 0.16757 | -0.148 | -3.432
-18.5 | -0.544 | 0.16321 | -0.145 | -3.334
-18 | -0.514 | 0.15872 | -0.145 | -3.241
-17.5 | -0.485 | 0.15503 | -0.145 | -3.126
-17 | -0.454 | 0.15003 | -0.141 | -3.026
-16.5 | -0.424 | 0.14628 | -0.142 | -2.9
-16 | -0.395 | 0.13981 | -0.142 | -2.822
-15.5 | -0.364 | 0.13577 | -0.138 | -2.683
-15 | -0.335 | 0.12786 | -0.138 | -2.617
-14.5 | -0.305 | 0.12504 | -0.139 | -2.44
-14 | -0.275 | 0.12087 | -0.135 | -2.276
-13.5 | -0.246 | 0.11673 | -0.135 | -2.104
-13 | -0.216 | 0.11014 | -0.13 | -1.96
-12.5 | -0.186 | 0.10554 | -0.13 | -1.767
-12 | -0.157 | 0.10142 | -0.126 | -1.548
-11.5 | -0.128 | 0.07994 | -0.129 | -1.599
-11 | -0.099 | 0.0796 | -0.127 | -1.238
-10.5 | -0.069 | 0.07554 | -0.132 | -0.92
-10 | -0.061 | 0.06265 | -0.159 | -0.967
-9.5 | -0.019 | 0.05392 | -0.171 | -0.353
-9 | 0.032 | 0.04691 | -0.18 | 0.684
-8.5 | 0.088 | 0.04088 | -0.188 | 2.154
-8 | 0.147 | 0.03556 | -0.196 | 4.142
-7.5 | 0.209 | 0.03102 | -0.202 | 6.739
-7 | 0.273 | 0.0268 | -0.209 | 10.19
-6.5 | 0.339 | 0.02293 | -0.215 | 14.804
-6 | 0.408 | 0.0194 | -0.221 | 21.028
-5.5 | 0.479 | 0.01616 | -0.228 | 29.629
-5 | 0.553 | 0.01312 | -0.235 | 42.187
-4.5 | 0.636 | 0.01062 | -0.245 | 59.884
-4 | 0.752 | 0.00548 | -0.265 | 137.262
-3.5 | 0.824 | 0.00563 | -0.265 | 146.563
-3 | 0.9 | 0.00596 | -0.265 | 151.077
-2.5 | 0.971 | 0.00633 | -0.265 | 153.431
-2 | 1.042 | 0.00832 | -0.265 | 125.308
-1.5 | 1.113 | 0.00829 | -0.265 | 134.27
-1 | 1.184 | 0.00826 | -0.265 | 143.388
-0.5 | 1.255 | 0.00929 | -0.264 | 135.028
0 | 1.305 | 0.00972 | -0.264 | 134.36
0.5 | 1.372 | 0.01016 | -0.264 | 135.095
1 | 1.438 | 0.01063 | -0.264 | 135.279
1.5 | 1.504 | 0.01116 | -0.264 | 134.81
2 | 1.569 | 0.01171 | -0.263 | 133.965
2.5 | 1.633 | 0.01232 | -0.263 | 132.638
3 | 1.697 | 0.01297 | -0.263 | 130.876
3.5 | 1.759 | 0.01367 | -0.262 | 128.717
4 | 1.821 | 0.01426 | -0.262 | 127.731
4.5 | 1.881 | 0.01511 | -0.262 | 124.51
5 | 1.94 | 0.01605 | -0.261 | 120.836
5.5 | 1.997 | 0.01713 | -0.261 | 116.564
6 | 2.052 | 0.01833 | -0.26 | 111.942
6.5 | 2.103 | 0.01971 | -0.259 | 106.698
7 | 2.15 | 0.02128 | -0.259 | 101.056
7.5 | 2.191 | 0.02289 | -0.258 | 95.741
8 | 2.225 | 0.02522 | -0.257 | 88.228
8.5 | 2.249 | 0.02811 | -0.256 | 80.01
9 | 2.26 | 0.03182 | -0.255 | 71.03
9.5 | 2.254 | 0.03673 | -0.253 | 61.384
10 | 2.225 | 0.04236 | -0.251 | 52.534
10.5 | 2.158 | 0.04871 | -0.25 | 44.301
11 | 2.016 | 0.05574 | -0.248 | 36.162
11.5 | 1.32 | 0.06875 | -0.244 | 19.203
12 | 1.161 | 0.09935 | -0.121 | 11.682
12.5 | 1.187 | 0.11094 | -0.125 | 10.696
13 | 1.213 | 0.11602 | -0.13 | 10.457
13.5 | 1.245 | 0.12696 | -0.146 | 9.809
14 | 1.268 | 0.12971 | -0.142 | 9.776

## 56. Re 2M Mach 0.50 (2)
BIGFOIL.COM POLAR EXPORT
Joukowsky 15.00% thick 8.00% camber
Joukowsky 15.00% thick 8.00% camber |  |  |  | Cl Max: | 2.0108 | at alpha= | 10.5 | deg
XFOIL ncrit=9 |  |  |  | L/D Max: | 149.266 | at alpha= | 1 | deg
Re: | 2000000 |  |  | Cd Min: | 0.21381 | at alpha= | -20 | deg
Mach: | 0.5 |  |  | Cl=0 at alpha= | -17.4337 | deg
|  |  |  | @ Cl=0.1, Cd= | 0.14488
|  |  |  | @ Cl=0.4, Cd= | 0.0089757
|  |  |  | @ Cl=0.6, Cd= | 0.0081262
alpha (deg) | Cl | Cd | Cm | Cl/Cd
-20 | -0.2065 | 0.21381 | -0.0847 | -0.96581
-19.5 | -0.1684 | 0.20775 | -0.0922 | -0.81059
-19 | -0.1299 | 0.19899 | -0.1016 | -0.6528
-18.5 | -0.0935 | 0.18873 | -0.1117 | -0.49542
-18 | -0.0479 | 0.18057 | -0.1225 | -0.26527
-17.5 | -0.005 | 0.17078 | -0.134 | -0.029277
-17 | 0.0327 | 0.16125 | -0.1442 | 0.20279
-16.5 | 0.0608 | 0.1519 | -0.1522 | 0.40026
-16 | 0.0944 | 0.1468 | -0.1574 | 0.64305
-15.5 | 0.1143 | 0.13996 | -0.1611 | 0.81666
-15 | 0.1278 | 0.13227 | -0.1645 | 0.96621
-14.5 | 0.1417 | 0.12521 | -0.1676 | 1.1317
-14 | 0.1647 | 0.12024 | -0.1702 | 1.3698
-13.5 | 0.1832 | 0.11453 | -0.1728 | 1.5996
-13 | 0.1839 | 0.10572 | -0.1763 | 1.7395
-12.5 | 0.2081 | 0.10131 | -0.1786 | 2.0541
-12 | 0.1995 | 0.09207 | -0.1823 | 2.1668
-11 | 0.1879 | 0.07617 | -0.1901 | 2.4669
-10.5 | 0.1659 | 0.06728 | -0.1951 | 2.4658
-10 | 0.1203 | 0.05692 | -0.2016 | 2.1135
-9.5 | 0.1065 | 0.05046 | -0.2049 | 2.1106
-9 | 0.0824 | 0.04369 | -0.2081 | 1.886
-8.5 | 0.0453 | 0.03748 | -0.2096 | 1.2086
-8 | 0.0241 | 0.02813 | -0.2236 | 0.85674
-7.5 | 0.0975 | 0.01325 | -0.2619 | 7.3585
-7 | 0.1868 | 0.01113 | -0.2668 | 16.7835
-6.5 | 0.2712 | 0.01002 | -0.2687 | 27.0659
-6 | 0.3528 | 0.00928 | -0.2698 | 38.0172
-5.5 | 0.4319 | 0.00877 | -0.2704 | 49.2474
-5 | 0.51 | 0.00839 | -0.2709 | 60.7867
-4.5 | 0.5849 | 0.00817 | -0.271 | 71.5912
-4 | 0.6607 | 0.00795 | -0.2714 | 83.1069
-3.5 | 0.7338 | 0.00784 | -0.2714 | 93.5969
-3 | 0.806 | 0.00778 | -0.2713 | 103.599
-2.5 | 0.8778 | 0.00775 | -0.2713 | 113.2645
-2 | 0.9466 | 0.00781 | -0.2708 | 121.2036
-1.5 | 1.016 | 0.00786 | -0.2705 | 129.2621
-1 | 1.0834 | 0.00796 | -0.2698 | 136.1055
-0.5 | 1.1472 | 0.00815 | -0.2685 | 140.7607
0 | 1.2116 | 0.00831 | -0.2673 | 145.8002
0.5 | 1.2687 | 0.00852 | -0.2646 | 148.9085
1 | 1.3225 | 0.00886 | -0.2614 | 149.2664
1.5 | 1.3788 | 0.00924 | -0.2587 | 149.2208
2 | 1.4344 | 0.00967 | -0.2558 | 148.3351
2.5 | 1.4864 | 0.01025 | -0.2524 | 145.0146
3 | 1.5358 | 0.01097 | -0.2486 | 140
3.5 | 1.5871 | 0.01171 | -0.2451 | 135.5337
4 | 1.6368 | 0.01259 | -0.2414 | 130.0079
4.5 | 1.6831 | 0.01367 | -0.2372 | 123.1236
5 | 1.727 | 0.01497 | -0.2329 | 115.3641
5.5 | 1.7682 | 0.0165 | -0.2282 | 107.1636
6 | 1.8073 | 0.01826 | -0.2235 | 98.9759
7.5 | 1.9099 | 0.02534 | -0.2087 | 75.371
8 | 1.9386 | 0.02845 | -0.2038 | 68.1406
8.5 | 1.9633 | 0.03165 | -0.1988 | 62.0316
9 | 1.9822 | 0.03586 | -0.1937 | 55.2761
9.5 | 1.9945 | 0.04084 | -0.1886 | 48.8369
10 | 2.0032 | 0.04644 | -0.1839 | 43.1352
10.5 | 2.0108 | 0.05244 | -0.1796 | 38.3448
11 | 2.0094 | 0.0596 | -0.1757 | 33.7148
11.5 | 2.0072 | 0.0672 | -0.1725 | 29.869
12 | 2.0014 | 0.07555 | -0.1699 | 26.4911
13 | 1.9819 | 0.09414 | -0.1668 | 21.0527
13.5 | 1.9736 | 0.10374 | -0.1663 | 19.0245
14 | 1.9626 | 0.11388 | -0.1667 | 17.2339
14.5 | 1.9544 | 0.12385 | -0.1677 | 15.7804
15 | 1.9502 | 0.13349 | -0.1692 | 14.6093
15.5 | 1.945 | 0.14334 | -0.1714 | 13.5691

## 57. Re 3M Mach 0.00 (1)
BIGFOIL.COM POLAR EXPORT
Joukowsky 15.00% thick 8.00% camber
Joukowsky 15.00% thick 8.00% camber |  |  |  | Cl Max: | 2.37 | at alpha= | 15 | deg
JavaFoil+Calcfoil stall+Eppler ext transition |  |  |  | L/D Max: | 160.505 | at alpha= | 2.5 | deg
Re: | 3000000 |  |  | Cd Min: | 0.0042 | at alpha= | -6.5 | deg
Mach: | 0 |  |  | Cl=0 at alpha= | -9.3077 | deg
|  |  |  | @ Cl=0.1, Cd= | 0.018961
|  |  |  | @ Cl=0.4, Cd= | 0.0042552
|  |  |  | @ Cl=0.6, Cd= | 0.0046276
alpha (deg) | Cl | Cd | Cm | Cl/Cd
-20 | -0.697 | 0.1407 | -0.139 | -4.956
-19.5 | -0.686 | 0.13354 | -0.141 | -5.139
-19 | -0.673 | 0.12636 | -0.142 | -5.327
-18.5 | -0.658 | 0.1197 | -0.144 | -5.495
-18 | -0.64 | 0.1131 | -0.146 | -5.661
-17.5 | -0.62 | 0.10711 | -0.147 | -5.791
-17 | -0.598 | 0.10084 | -0.149 | -5.934
-16.5 | -0.574 | 0.09486 | -0.15 | -6.051
-16 | -0.548 | 0.08893 | -0.152 | -6.158
-15.5 | -0.519 | 0.08335 | -0.154 | -6.225
-15 | -0.488 | 0.07793 | -0.156 | -6.26
-14.5 | -0.455 | 0.07263 | -0.158 | -6.261
-14 | -0.42 | 0.0675 | -0.16 | -6.215
-13.5 | -0.382 | 0.0624 | -0.163 | -6.127
-13 | -0.343 | 0.05728 | -0.165 | -5.994
-12.5 | -0.302 | 0.05256 | -0.168 | -5.747
-12 | -0.259 | 0.04803 | -0.171 | -5.393
-11.5 | -0.214 | 0.04352 | -0.174 | -4.926
-11 | -0.168 | 0.03919 | -0.177 | -4.291
-10.5 | -0.12 | 0.03498 | -0.18 | -3.441
-10 | -0.071 | 0.0309 | -0.184 | -2.299
-9.5 | -0.02 | 0.02711 | -0.187 | -0.743
-9 | 0.032 | 0.02345 | -0.191 | 1.38
-8.5 | 0.087 | 0.01975 | -0.196 | 4.386
-8 | 0.143 | 0.01635 | -0.2 | 8.73
-7.5 | 0.202 | 0.01259 | -0.206 | 16.015
-7 | 0.266 | 0.00967 | -0.215 | 27.489
-6.5 | 0.343 | 0.0042 | -0.228 | 81.497
-6 | 0.405 | 0.00426 | -0.229 | 94.937
-5.5 | 0.467 | 0.00438 | -0.229 | 106.613
-5 | 0.529 | 0.0045 | -0.229 | 117.437
-4.5 | 0.591 | 0.0046 | -0.229 | 128.475
-4 | 0.653 | 0.00479 | -0.229 | 136.513
-3.5 | 0.716 | 0.00501 | -0.229 | 142.712
-3 | 0.78 | 0.00527 | -0.23 | 147.99
-2.5 | 0.841 | 0.0056 | -0.23 | 150.166
-2 | 0.903 | 0.00587 | -0.23 | 153.809
-1.5 | 0.964 | 0.00622 | -0.23 | 155.101
-1 | 1.025 | 0.00753 | -0.23 | 136.274
-0.5 | 1.087 | 0.00795 | -0.23 | 136.638
0 | 1.141 | 0.0084 | -0.23 | 135.876
0.5 | 1.201 | 0.00891 | -0.23 | 134.824
1 | 1.261 | 0.00951 | -0.23 | 132.586
1.5 | 1.318 | 0.00863 | -0.23 | 152.768
2 | 1.376 | 0.00859 | -0.23 | 160.259
2.5 | 1.434 | 0.00894 | -0.23 | 160.505
3 | 1.492 | 0.00973 | -0.229 | 153.333
3.5 | 1.549 | 0.01012 | -0.229 | 153.081
4 | 1.605 | 0.01053 | -0.229 | 152.464
4.5 | 1.661 | 0.01076 | -0.229 | 154.348
5 | 1.717 | 0.01124 | -0.229 | 152.734
5.5 | 1.771 | 0.01175 | -0.228 | 150.694
6 | 1.825 | 0.01232 | -0.228 | 148.148
6.5 | 1.877 | 0.01294 | -0.228 | 145.119
7 | 1.928 | 0.01361 | -0.227 | 141.693
7.5 | 1.977 | 0.01394 | -0.227 | 141.765
8 | 2.024 | 0.01482 | -0.226 | 136.586
8.5 | 2.068 | 0.0158 | -0.226 | 130.902
9 | 2.111 | 0.01692 | -0.225 | 124.768
9.5 | 2.15 | 0.01819 | -0.225 | 118.225
10 | 2.187 | 0.01962 | -0.224 | 111.459
10.5 | 2.221 | 0.02125 | -0.224 | 104.496
11 | 2.251 | 0.02299 | -0.223 | 97.913
11.5 | 2.278 | 0.0248 | -0.222 | 91.889
12 | 2.302 | 0.02651 | -0.221 | 86.865
12.5 | 2.324 | 0.02823 | -0.221 | 82.314
13 | 2.341 | 0.02988 | -0.22 | 78.335
13.5 | 2.354 | 0.03165 | -0.219 | 74.373
14 | 2.363 | 0.03341 | -0.219 | 70.727
14.5 | 2.369 | 0.03524 | -0.218 | 67.225
15 | 2.37 | 0.03719 | -0.217 | 63.723
15.5 | 2.367 | 0.03925 | -0.216 | 60.289
16 | 2.359 | 0.04141 | -0.215 | 56.97
16.5 | 2.349 | 0.04374 | -0.215 | 53.689
17 | 2.334 | 0.04619 | -0.214 | 50.538
17.5 | 2.314 | 0.04875 | -0.213 | 47.469
18 | 2.291 | 0.05146 | -0.212 | 44.515
18.5 | 2.264 | 0.05444 | -0.211 | 41.585
19 | 2.234 | 0.05762 | -0.21 | 38.777
19.5 | 2.202 | 0.06104 | -0.209 | 36.07
20 | 2.167 | 0.06465 | -0.208 | 33.516

## 58. Re 3M Mach 0.00 (2)
BIGFOIL.COM POLAR EXPORT
Joukowsky 15.00% thick 8.00% camber
Joukowsky 15.00% thick 8.00% camber |  |  |  | Cl Max: | 2.0787 | at alpha= | 18 | deg
XFOIL ncrit=9 |  |  |  | L/D Max: | 191.89 | at alpha= | 4 | deg
Re: | 3000000 |  |  | Cd Min: | 0.14139 | at alpha= | -19.5 | deg
Mach: | 0 |  |  | Cl=0 at alpha= | -8.926 | deg
|  |  |  | @ Cl=0.1, Cd= | 0.0075888
|  |  |  | @ Cl=0.4, Cd= | 0.006609
|  |  |  | @ Cl=0.6, Cd= | 0.0063105
alpha (deg) | Cl | Cd | Cm | Cl/Cd
-19.5 | -0.4305 | 0.14139 | -0.0852 | -3.0448
-19 | -0.4289 | 0.13167 | -0.0927 | -3.2574
-18.5 | -0.4262 | 0.12154 | -0.1014 | -3.5067
-18 | -0.4214 | 0.11225 | -0.1097 | -3.7541
-17.5 | -0.4095 | 0.10308 | -0.1194 | -3.9726
-17 | -0.4085 | 0.09194 | -0.1312 | -4.4431
-16.5 | -0.3942 | 0.08114 | -0.1455 | -4.8583
-16 | -0.3744 | 0.06972 | -0.1631 | -5.3701
-15.5 | -0.385 | 0.05965 | -0.174 | -6.4543
-15 | -0.4627 | 0.0463 | -0.1822 | -9.9935
-14.5 | -0.6483 | 0.02225 | -0.2014 | -29.1371
-14 | -0.6009 | 0.01526 | -0.2153 | -39.3775
-13.5 | -0.5444 | 0.01359 | -0.2186 | -40.0589
-13 | -0.4869 | 0.0126 | -0.2205 | -38.6429
-12.5 | -0.4283 | 0.01186 | -0.2219 | -36.113
-12 | -0.3692 | 0.011 | -0.2236 | -33.5636
-11.5 | -0.3097 | 0.01035 | -0.2249 | -29.9227
-11 | -0.25 | 0.00987 | -0.226 | -25.3293
-10.5 | -0.19 | 0.0093 | -0.2272 | -20.4301
-10 | -0.1297 | 0.00886 | -0.2282 | -14.6388
-9.5 | -0.0696 | 0.00849 | -0.2291 | -8.1979
-9 | -0.0089 | 0.00811 | -0.2301 | -1.0974
-8.5 | 0.0512 | 0.00783 | -0.2309 | 6.539
-8 | 0.1119 | 0.00753 | -0.2318 | 14.8606
-7.5 | 0.1722 | 0.00729 | -0.2326 | 23.6214
-7 | 0.2327 | 0.0071 | -0.2333 | 32.7746
-6.5 | 0.2929 | 0.00689 | -0.2341 | 42.5109
-6 | 0.3534 | 0.00671 | -0.2348 | 52.6677
-5.5 | 0.4134 | 0.00658 | -0.2355 | 62.8267
-5 | 0.4734 | 0.00647 | -0.2361 | 73.1685
-4.5 | 0.5334 | 0.00638 | -0.2367 | 83.605
-4 | 0.5929 | 0.00632 | -0.2372 | 93.8133
-3.5 | 0.6528 | 0.00624 | -0.2378 | 104.6154
-3 | 0.7117 | 0.00623 | -0.2382 | 114.2376
-2.5 | 0.7712 | 0.00619 | -0.2387 | 124.588
-2 | 0.83 | 0.0062 | -0.2391 | 133.871
-1.5 | 0.8884 | 0.00623 | -0.2395 | 142.6003
-1 | 0.947 | 0.00625 | -0.2398 | 151.52
-0.5 | 1.0046 | 0.00634 | -0.24 | 158.4543
0 | 1.0623 | 0.00641 | -0.2402 | 165.7254
0.5 | 1.1197 | 0.00649 | -0.2404 | 172.527
1 | 1.176 | 0.00664 | -0.2404 | 177.1084
1.5 | 1.2322 | 0.00678 | -0.2403 | 181.7404
2 | 1.2881 | 0.00692 | -0.2403 | 186.1416
2.5 | 1.3429 | 0.00711 | -0.24 | 188.8748
3 | 1.3966 | 0.00735 | -0.2396 | 190.0136
3.5 | 1.4499 | 0.00759 | -0.2391 | 191.0277
4 | 1.5025 | 0.00783 | -0.2385 | 191.8902
4.5 | 1.5537 | 0.00813 | -0.2376 | 191.107
5 | 1.6032 | 0.00847 | -0.2365 | 189.2798
5.5 | 1.6505 | 0.00886 | -0.2349 | 186.2867
6 | 1.6949 | 0.00931 | -0.2329 | 182.0516
6.5 | 1.7306 | 0.00981 | -0.2291 | 176.4118
7 | 1.7645 | 0.01043 | -0.2251 | 169.1755
7.5 | 1.799 | 0.01108 | -0.2215 | 162.3646
8 | 1.829 | 0.0116 | -0.2172 | 157.6724
8.5 | 1.8556 | 0.01273 | -0.2124 | 145.7659
9 | 1.8821 | 0.01395 | -0.2079 | 134.9176
9.5 | 1.9057 | 0.01542 | -0.2032 | 123.5863
10 | 1.9257 | 0.01719 | -0.1982 | 112.0244
10.5 | 1.9462 | 0.01908 | -0.1937 | 102.0021
11 | 1.9608 | 0.02148 | -0.1886 | 91.2849
11.5 | 1.9773 | 0.02394 | -0.1842 | 82.594
12 | 1.991 | 0.02678 | -0.1798 | 74.3465
12.5 | 2.0024 | 0.03 | -0.1756 | 66.7467
13 | 2.0149 | 0.03336 | -0.1718 | 60.3987
13.5 | 2.027 | 0.03695 | -0.1684 | 54.8579
14 | 2.0361 | 0.04103 | -0.1652 | 49.6247
14.5 | 2.0455 | 0.0453 | -0.1623 | 45.1545
15 | 2.0531 | 0.04995 | -0.1598 | 41.1031
15.5 | 2.06 | 0.05489 | -0.1575 | 37.5296
16 | 2.0661 | 0.0601 | -0.1556 | 34.3777
16.5 | 2.0701 | 0.06576 | -0.154 | 31.4796
17 | 2.0737 | 0.07164 | -0.1527 | 28.9461
17.5 | 2.0777 | 0.07759 | -0.1517 | 26.7779
18 | 2.0787 | 0.0841 | -0.151 | 24.717
18.5 | 2.0782 | 0.09093 | -0.1507 | 22.8549
19 | 2.0782 | 0.09776 | -0.1507 | 21.2582
19.5 | 2.0743 | 0.10525 | -0.1511 | 19.7083
20 | 2.074 | 0.11217 | -0.1517 | 18.4898

## 59. Re 3M Mach 0.10 (1)
BIGFOIL.COM POLAR EXPORT
Joukowsky 15.00% thick 8.00% camber
Joukowsky 15.00% thick 8.00% camber |  |  |  | Cl Max: | 2.364 | at alpha= | 14.5 | deg
JavaFoil+Calcfoil stall+Eppler ext transition |  |  |  | L/D Max: | 167.42 | at alpha= | 2.5 | deg
Re: | 3000000 |  |  | Cd Min: | 0.00421 | at alpha= | -6.5 | deg
Mach: | 0.1 |  |  | Cl=0 at alpha= | -9.3077 | deg
|  |  |  | @ Cl=0.1, Cd= | 0.019598
|  |  |  | @ Cl=0.4, Cd= | 0.0042642
|  |  |  | @ Cl=0.6, Cd= | 0.0046271
alpha (deg) | Cl | Cd | Cm | Cl/Cd
-20 | -0.677 | 0.14332 | -0.139 | -4.721
-19.5 | -0.668 | 0.13652 | -0.14 | -4.892
-19 | -0.657 | 0.12902 | -0.142 | -5.093
-18.5 | -0.644 | 0.12209 | -0.143 | -5.274
-18 | -0.628 | 0.11537 | -0.145 | -5.446
-17.5 | -0.61 | 0.10916 | -0.146 | -5.59
-17 | -0.59 | 0.10252 | -0.148 | -5.755
-16.5 | -0.567 | 0.09641 | -0.15 | -5.885
-16 | -0.542 | 0.09058 | -0.152 | -5.985
-15.5 | -0.514 | 0.08496 | -0.154 | -6.055
-15 | -0.485 | 0.0792 | -0.156 | -6.119
-14.5 | -0.452 | 0.07403 | -0.158 | -6.109
-14 | -0.418 | 0.06857 | -0.16 | -6.093
-13.5 | -0.381 | 0.06342 | -0.163 | -6.011
-13 | -0.343 | 0.05844 | -0.165 | -5.861
-12.5 | -0.302 | 0.05345 | -0.168 | -5.645
-12 | -0.259 | 0.04884 | -0.171 | -5.301
-11.5 | -0.214 | 0.04432 | -0.174 | -4.837
-11 | -0.168 | 0.04008 | -0.177 | -4.197
-10.5 | -0.12 | 0.03565 | -0.18 | -3.38
-10 | -0.071 | 0.03154 | -0.184 | -2.256
-9.5 | -0.02 | 0.02784 | -0.187 | -0.724
-9 | 0.032 | 0.02402 | -0.191 | 1.35
-8.5 | 0.087 | 0.02041 | -0.196 | 4.249
-8 | 0.143 | 0.01691 | -0.2 | 8.458
-7.5 | 0.202 | 0.01352 | -0.206 | 14.918
-7 | 0.265 | 0.01031 | -0.214 | 25.705
-6.5 | 0.344 | 0.00421 | -0.229 | 81.709
-6 | 0.406 | 0.00427 | -0.23 | 95.204
-5.5 | 0.469 | 0.00438 | -0.23 | 107.033
-5 | 0.532 | 0.00451 | -0.23 | 117.799
-4.5 | 0.594 | 0.00461 | -0.23 | 128.92
-4 | 0.657 | 0.00479 | -0.23 | 137.017
-3.5 | 0.719 | 0.00502 | -0.231 | 143.204
-3 | 0.784 | 0.00528 | -0.231 | 148.394
-2.5 | 0.846 | 0.00556 | -0.231 | 151.94
-2 | 0.907 | 0.00589 | -0.231 | 154.124
-1.5 | 0.969 | 0.00624 | -0.231 | 155.397
-1 | 1.031 | 0.00756 | -0.231 | 136.402
-0.5 | 1.092 | 0.00801 | -0.231 | 136.392
0 | 1.147 | 0.00847 | -0.231 | 135.407
0.5 | 1.207 | 0.00897 | -0.231 | 134.498
1 | 1.266 | 0.00869 | -0.231 | 145.561
1.5 | 1.324 | 0.00869 | -0.231 | 152.34
2 | 1.383 | 0.00865 | -0.231 | 159.916
2.5 | 1.441 | 0.00861 | -0.231 | 167.42
3 | 1.499 | 0.0098 | -0.231 | 152.936
3.5 | 1.556 | 0.0102 | -0.23 | 152.525
4 | 1.613 | 0.0106 | -0.23 | 152.168
4.5 | 1.669 | 0.01086 | -0.23 | 153.73
5 | 1.724 | 0.01134 | -0.23 | 152.044
5.5 | 1.779 | 0.01187 | -0.229 | 149.885
6 | 1.833 | 0.01245 | -0.229 | 147.25
6.5 | 1.885 | 0.01307 | -0.229 | 144.277
7 | 1.936 | 0.01377 | -0.228 | 140.576
7.5 | 1.985 | 0.01413 | -0.228 | 140.512
8 | 2.032 | 0.01502 | -0.227 | 135.23
8.5 | 2.076 | 0.01604 | -0.227 | 129.478
9 | 2.118 | 0.01719 | -0.226 | 123.269
9.5 | 2.158 | 0.01849 | -0.226 | 116.678
10 | 2.194 | 0.01997 | -0.225 | 109.854
10.5 | 2.227 | 0.02168 | -0.225 | 102.711
11 | 2.257 | 0.02347 | -0.224 | 96.137
11.5 | 2.283 | 0.02529 | -0.223 | 90.277
12 | 2.306 | 0.02709 | -0.222 | 85.129
12.5 | 2.326 | 0.0288 | -0.222 | 80.756
13 | 2.341 | 0.03052 | -0.221 | 76.723
13.5 | 2.353 | 0.03232 | -0.22 | 72.779
14 | 2.36 | 0.03419 | -0.22 | 69.024
14.5 | 2.364 | 0.03611 | -0.219 | 65.464
15 | 2.362 | 0.03816 | -0.218 | 61.895
15.5 | 2.356 | 0.04026 | -0.217 | 58.509
16 | 2.345 | 0.04258 | -0.216 | 55.079
16.5 | 2.331 | 0.045 | -0.215 | 51.802
17 | 2.313 | 0.04759 | -0.215 | 48.598
17.5 | 2.289 | 0.05026 | -0.214 | 45.538
18 | 2.261 | 0.05319 | -0.213 | 42.501
18.5 | 2.23 | 0.05641 | -0.212 | 39.527
19 | 2.195 | 0.05968 | -0.21 | 36.777
19.5 | 2.157 | 0.06342 | -0.209 | 34.019

## 60. Re 3M Mach 0.10 (2)
BIGFOIL.COM POLAR EXPORT
Joukowsky 15.00% thick 8.00% camber
Joukowsky 15.00% thick 8.00% camber |  |  |  | Cl Max: | 2.0727 | at alpha= | 18 | deg
XFOIL ncrit=9 |  |  |  | L/D Max: | 190.961 | at alpha= | 4 | deg
Re: | 3000000 |  |  | Cd Min: | 0.13643 | at alpha= | -19 | deg
Mach: | 0.1 |  |  | Cl=0 at alpha= | -8.9046 | deg
|  |  |  | @ Cl=0.1, Cd= | 0.0076487
|  |  |  | @ Cl=0.4, Cd= | 0.0066519
|  |  |  | @ Cl=0.6, Cd= | 0.0063343
alpha (deg) | Cl | Cd | Cm | Cl/Cd
-19 | -0.4042 | 0.13643 | -0.0915 | -2.9627
-18.5 | -0.4016 | 0.12615 | -0.1002 | -3.1835
-18 | -0.3977 | 0.11638 | -0.1088 | -3.4173
-17.5 | -0.3875 | 0.10684 | -0.1185 | -3.6269
-17 | -0.3809 | 0.09652 | -0.1296 | -3.9463
-16.5 | -0.3675 | 0.08591 | -0.1431 | -4.2777
-16 | -0.3504 | 0.07413 | -0.1604 | -4.7268
-15.5 | -0.3447 | 0.06515 | -0.1713 | -5.2909
-15 | -0.388 | 0.05446 | -0.1787 | -7.1245
-14.5 | -0.4799 | 0.04101 | -0.1862 | -11.702
-14 | -0.61 | 0.01919 | -0.209 | -31.7874
-13.5 | -0.5535 | 0.01443 | -0.2191 | -38.3576
-13 | -0.4957 | 0.01312 | -0.2216 | -37.782
-12.5 | -0.4362 | 0.0122 | -0.2233 | -35.7541
-12 | -0.3766 | 0.01143 | -0.2247 | -32.9484
-11.5 | -0.3161 | 0.01059 | -0.2263 | -29.8489
-11 | -0.2556 | 0.01004 | -0.2274 | -25.4582
-10.5 | -0.1948 | 0.00949 | -0.2285 | -20.5269
-10 | -0.1338 | 0.00899 | -0.2296 | -14.8832
-9.5 | -0.073 | 0.00865 | -0.2304 | -8.4393
-9 | -0.0116 | 0.0082 | -0.2315 | -1.4146
-8.5 | 0.0492 | 0.00793 | -0.2322 | 6.2043
-8 | 0.1106 | 0.00759 | -0.2331 | 14.5718
-7.5 | 0.1714 | 0.00735 | -0.2339 | 23.3197
-7 | 0.2325 | 0.00713 | -0.2346 | 32.6087
-6.5 | 0.2934 | 0.00692 | -0.2354 | 42.3988
-6 | 0.3542 | 0.00675 | -0.236 | 52.4741
-5.5 | 0.4149 | 0.00662 | -0.2367 | 62.6737
-5 | 0.4752 | 0.00651 | -0.2373 | 72.9954
-4.5 | 0.5358 | 0.0064 | -0.2379 | 83.7188
-4 | 0.5957 | 0.00634 | -0.2384 | 93.959
-3.5 | 0.6561 | 0.00626 | -0.239 | 104.8083
-3 | 0.7155 | 0.00625 | -0.2394 | 114.48
-2.5 | 0.7753 | 0.00621 | -0.2399 | 124.847
-2 | 0.8346 | 0.00622 | -0.2403 | 134.1801
-1.5 | 0.8933 | 0.00626 | -0.2406 | 142.6997
-1 | 0.9523 | 0.00628 | -0.241 | 151.6401
-0.5 | 1.0104 | 0.00636 | -0.2412 | 158.8679
0 | 1.0682 | 0.00645 | -0.2413 | 165.6124
0.5 | 1.1261 | 0.00653 | -0.2415 | 172.4502
1 | 1.1828 | 0.00667 | -0.2415 | 177.3313
1.5 | 1.239 | 0.00683 | -0.2414 | 181.4056
2 | 1.2954 | 0.00697 | -0.2413 | 185.8537
2.5 | 1.3506 | 0.00716 | -0.241 | 188.6313
3 | 1.4047 | 0.00739 | -0.2406 | 190.0812
4 | 1.5105 | 0.00791 | -0.2392 | 190.9608
4.5 | 1.5618 | 0.00821 | -0.2383 | 190.2314
5 | 1.6113 | 0.00856 | -0.237 | 188.236
5.5 | 1.6583 | 0.00896 | -0.2353 | 185.0781
6 | 1.7003 | 0.00941 | -0.2326 | 180.6908
6.5 | 1.7356 | 0.00994 | -0.2287 | 174.6076
7 | 1.7704 | 0.01057 | -0.2248 | 167.4929
7.5 | 1.8048 | 0.01127 | -0.2211 | 160.142
8 | 1.8346 | 0.01184 | -0.2167 | 154.9493
8.5 | 1.8611 | 0.01302 | -0.2119 | 142.9416
9 | 1.8875 | 0.0143 | -0.2073 | 131.993
9.5 | 1.9106 | 0.01586 | -0.2025 | 120.4666
10 | 1.9309 | 0.0177 | -0.1975 | 109.0904
10.5 | 1.9507 | 0.01971 | -0.1929 | 98.9701
11 | 1.9651 | 0.02222 | -0.1878 | 88.4383
11.5 | 1.9818 | 0.02476 | -0.1834 | 80.0404
12 | 1.9938 | 0.02783 | -0.1789 | 71.6421
12.5 | 2.004 | 0.03128 | -0.1746 | 64.0665
13 | 2.0162 | 0.03481 | -0.1709 | 57.9201
13.5 | 2.0272 | 0.03865 | -0.1675 | 52.4502
14 | 2.0359 | 0.04293 | -0.1643 | 47.4237
14.5 | 2.045 | 0.04737 | -0.1616 | 43.1708
15 | 2.0528 | 0.05216 | -0.1591 | 39.3558
15.5 | 2.0595 | 0.05728 | -0.1569 | 35.955
16 | 2.065 | 0.06272 | -0.1551 | 32.9241
16.5 | 2.0679 | 0.06869 | -0.1536 | 30.1048
17 | 2.0688 | 0.07509 | -0.1524 | 27.5509
17.5 | 2.0715 | 0.0814 | -0.1515 | 25.4484
18 | 2.0727 | 0.08805 | -0.151 | 23.54
18.5 | 2.07 | 0.09534 | -0.1509 | 21.7118
19 | 2.0704 | 0.10227 | -0.151 | 20.2445
19.5 | 2.0664 | 0.10986 | -0.1516 | 18.8094
20 | 2.0652 | 0.11705 | -0.1525 | 17.6437

## 61. Re 3M Mach 0.25 (1)
BIGFOIL.COM POLAR EXPORT
Joukowsky 15.00% thick 8.00% camber
Joukowsky 15.00% thick 8.00% camber |  |  |  | Cl Max: | 2.332 | at alpha= | 13 | deg
JavaFoil+Calcfoil stall+Eppler ext transition |  |  |  | L/D Max: | 164.445 | at alpha= | 2 | deg
Re: | 3000000 |  |  | Cd Min: | 0.00432 | at alpha= | -6 | deg
Mach: | 0.25 |  |  | Cl=0 at alpha= | -9.3113 | deg
|  |  |  | @ Cl=0.1, Cd= | 0.022901
|  |  |  | @ Cl=0.4, Cd= | 0.005486
|  |  |  | @ Cl=0.6, Cd= | 0.0046469
alpha (deg) | Cl | Cd | Cm | Cl/Cd
-20 | -0.493 | 0.16692 | -0.131 | -2.952
-19.5 | -0.507 | 0.1567 | -0.133 | -3.234
-19 | -0.517 | 0.14736 | -0.135 | -3.507
-18.5 | -0.523 | 0.13884 | -0.137 | -3.768
-18 | -0.526 | 0.13034 | -0.139 | -4.032
-17.5 | -0.524 | 0.1226 | -0.141 | -4.274
-17 | -0.518 | 0.11499 | -0.143 | -4.508
-16.5 | -0.509 | 0.10784 | -0.145 | -4.716
-16 | -0.495 | 0.10085 | -0.147 | -4.908
-15.5 | -0.478 | 0.09392 | -0.15 | -5.084
-15 | -0.456 | 0.08753 | -0.152 | -5.212
-14.5 | -0.431 | 0.08171 | -0.155 | -5.275
-14 | -0.402 | 0.07582 | -0.157 | -5.308
-13.5 | -0.371 | 0.06997 | -0.16 | -5.297
-13 | -0.336 | 0.06455 | -0.163 | -5.199
-12.5 | -0.297 | 0.05934 | -0.166 | -5.012
-12 | -0.257 | 0.05414 | -0.169 | -4.741
-11.5 | -0.214 | 0.04919 | -0.173 | -4.341
-11 | -0.168 | 0.0445 | -0.176 | -3.779
-10.5 | -0.121 | 0.04 | -0.18 | -3.02
-10 | -0.072 | 0.0355 | -0.184 | -2.014
-9.5 | -0.02 | 0.03136 | -0.188 | -0.648
-9 | 0.033 | 0.02752 | -0.192 | 1.188
-8.5 | 0.087 | 0.02374 | -0.196 | 3.686
-8 | 0.144 | 0.02006 | -0.201 | 7.188
-7.5 | 0.203 | 0.01665 | -0.206 | 12.197
-7 | 0.265 | 0.01318 | -0.212 | 20.098
-6.5 | 0.332 | 0.01015 | -0.22 | 32.697
-6 | 0.417 | 0.00432 | -0.236 | 96.613
-5.5 | 0.481 | 0.00448 | -0.236 | 107.376
-5 | 0.546 | 0.00463 | -0.236 | 117.985
-4.5 | 0.61 | 0.00465 | -0.237 | 131.224
-4 | 0.674 | 0.00483 | -0.237 | 139.493
-3.5 | 0.739 | 0.00507 | -0.237 | 145.674
-3 | 0.805 | 0.00534 | -0.237 | 150.771
-2.5 | 0.869 | 0.00565 | -0.237 | 153.829
-2 | 0.932 | 0.00598 | -0.237 | 155.835
-1.5 | 0.996 | 0.00738 | -0.237 | 134.882
-1 | 1.059 | 0.00778 | -0.237 | 136.14
-0.5 | 1.122 | 0.00823 | -0.238 | 136.348
0 | 1.178 | 0.00878 | -0.238 | 134.106
0.5 | 1.238 | 0.00867 | -0.237 | 142.741
1 | 1.298 | 0.00867 | -0.237 | 149.775
1.5 | 1.359 | 0.00867 | -0.237 | 156.765
2 | 1.419 | 0.00863 | -0.237 | 164.445
2.5 | 1.478 | 0.00982 | -0.237 | 150.494
3 | 1.537 | 0.01024 | -0.237 | 150.164
3.5 | 1.595 | 0.01066 | -0.236 | 149.6
4 | 1.653 | 0.01113 | -0.236 | 148.528
4.5 | 1.71 | 0.01143 | -0.236 | 149.662
5 | 1.767 | 0.01198 | -0.236 | 147.521
5.5 | 1.822 | 0.01257 | -0.235 | 144.967
6 | 1.877 | 0.01322 | -0.235 | 141.964
6.5 | 1.929 | 0.01394 | -0.235 | 138.424
7 | 1.98 | 0.01474 | -0.234 | 134.348
7.5 | 2.029 | 0.01555 | -0.234 | 130.522
8 | 2.075 | 0.01628 | -0.233 | 127.515
8.5 | 2.119 | 0.01746 | -0.233 | 121.335
9 | 2.159 | 0.01884 | -0.232 | 114.584
9.5 | 2.196 | 0.0204 | -0.231 | 107.645
10 | 2.229 | 0.02222 | -0.231 | 100.319
10.5 | 2.257 | 0.02425 | -0.23 | 93.074
11 | 2.282 | 0.02633 | -0.229 | 86.659
11.5 | 2.302 | 0.02841 | -0.228 | 81.037
12 | 2.317 | 0.03048 | -0.227 | 76.004
12.5 | 2.328 | 0.03251 | -0.227 | 71.61
13 | 2.332 | 0.03464 | -0.226 | 67.317
13.5 | 2.33 | 0.0368 | -0.225 | 63.316
14 | 2.323 | 0.03908 | -0.224 | 59.429
14.5 | 2.309 | 0.04156 | -0.223 | 55.557
15 | 2.287 | 0.04419 | -0.222 | 51.752
15.5 | 2.258 | 0.04711 | -0.221 | 47.922
16 | 2.222 | 0.05014 | -0.22 | 44.314
16.5 | 2.18 | 0.05345 | -0.219 | 40.786
17 | 2.131 | 0.05705 | -0.218 | 37.362
17.5 | 2.073 | 0.06098 | -0.217 | 34.001
18 | 2.009 | 0.06534 | -0.216 | 30.744

## 62. Re 3M Mach 0.25 (2)
BIGFOIL.COM POLAR EXPORT
Joukowsky 15.00% thick 8.00% camber
Joukowsky 15.00% thick 8.00% camber |  |  |  | Cl Max: | 2.0465 | at alpha= | 17 | deg
XFOIL ncrit=9 |  |  |  | L/D Max: | 188.394 | at alpha= | 3.5 | deg
Re: | 3000000 |  |  | Cd Min: | 0.14139 | at alpha= | 20 | deg
Mach: | 0.25 |  |  | Cl=0 at alpha= | -8.7831 | deg
|  |  |  | @ Cl=0.1, Cd= | 0.0080559
|  |  |  | @ Cl=0.4, Cd= | 0.00686
|  |  |  | @ Cl=0.6, Cd= | 0.0064846
alpha (deg) | Cl | Cd | Cm | Cl/Cd
-17.5 | -0.2539 | 0.12865 | -0.1149 | -1.9736
-17 | -0.263 | 0.11439 | -0.1278 | -2.2992
-16.5 | -0.2499 | 0.10349 | -0.1404 | -2.4147
-16 | -0.2301 | 0.09307 | -0.1541 | -2.4723
-15.5 | -0.219 | 0.08416 | -0.1643 | -2.6022
-15 | -0.2214 | 0.07673 | -0.1699 | -2.8854
-14.5 | -0.2282 | 0.06968 | -0.1745 | -3.275
-14 | -0.2554 | 0.06082 | -0.1803 | -4.1993
-13.5 | -0.2944 | 0.05143 | -0.1864 | -5.7243
-13 | -0.3684 | 0.04032 | -0.1928 | -9.1369
-12.5 | -0.4784 | 0.02136 | -0.215 | -22.397
-12 | -0.4197 | 0.01412 | -0.23 | -29.7238
-11.5 | -0.3546 | 0.0127 | -0.2325 | -27.9213
-10.5 | -0.2239 | 0.0106 | -0.236 | -21.1226
-10 | -0.1591 | 0.01001 | -0.2368 | -15.8941
-9.5 | -0.093 | 0.00928 | -0.238 | -10.0216
-9 | -0.0285 | 0.00887 | -0.2387 | -3.2131
-8.5 | 0.0372 | 0.00834 | -0.2397 | 4.4604
-8 | 0.1013 | 0.00805 | -0.2402 | 12.5839
-7.5 | 0.1666 | 0.00766 | -0.2411 | 21.7493
-7 | 0.2304 | 0.00741 | -0.2416 | 31.0931
-6.5 | 0.2949 | 0.00718 | -0.2423 | 41.0724
-6 | 0.3584 | 0.00699 | -0.2429 | 51.2732
-5.5 | 0.4224 | 0.00679 | -0.2435 | 62.2091
-5 | 0.4855 | 0.00667 | -0.2441 | 72.7886
-4.5 | 0.5487 | 0.00655 | -0.2446 | 83.771
-4 | 0.6115 | 0.00647 | -0.2451 | 94.5131
-3.5 | 0.6737 | 0.00642 | -0.2455 | 104.9377
-3 | 0.7362 | 0.00636 | -0.2461 | 115.7547
-2.5 | 0.7975 | 0.00638 | -0.2464 | 125
-2 | 0.8594 | 0.00637 | -0.2468 | 134.9137
-1.5 | 0.9205 | 0.0064 | -0.2471 | 143.8281
-1 | 0.9808 | 0.00647 | -0.2472 | 151.592
-0.5 | 1.0417 | 0.00652 | -0.2475 | 159.7699
0 | 1.1013 | 0.00663 | -0.2475 | 166.1086
0.5 | 1.1603 | 0.00677 | -0.2474 | 171.3885
1 | 1.2196 | 0.00688 | -0.2474 | 177.2674
1.5 | 1.2777 | 0.00704 | -0.2472 | 181.4915
2 | 1.3346 | 0.00726 | -0.2467 | 183.8292
2.5 | 1.3912 | 0.00747 | -0.2462 | 186.2383
3 | 1.4471 | 0.00769 | -0.2455 | 188.1795
3.5 | 1.5015 | 0.00797 | -0.2445 | 188.394
4 | 1.5539 | 0.00829 | -0.2432 | 187.4427
4.5 | 1.6041 | 0.00865 | -0.2414 | 185.4451
5 | 1.6483 | 0.00905 | -0.2385 | 182.1326
5.5 | 1.6885 | 0.00953 | -0.2347 | 177.1773
6 | 1.7279 | 0.0101 | -0.231 | 171.0792
6.5 | 1.7657 | 0.01077 | -0.2272 | 163.9461
7 | 1.8015 | 0.01158 | -0.2231 | 155.5699
7.5 | 1.8347 | 0.01256 | -0.2187 | 146.0748
8 | 1.8656 | 0.0137 | -0.2144 | 136.1752
8.5 | 1.8915 | 0.01486 | -0.2092 | 127.288
9 | 1.9164 | 0.01657 | -0.2042 | 115.6548
9.5 | 1.9361 | 0.0187 | -0.1988 | 103.5348
10 | 1.9566 | 0.02097 | -0.1939 | 93.3047
10.5 | 1.972 | 0.02375 | -0.1887 | 83.0316
11 | 1.9853 | 0.02689 | -0.1837 | 73.8304
11.5 | 1.9982 | 0.03034 | -0.1792 | 65.8603
12 | 2.006 | 0.03445 | -0.1746 | 58.2293
12.5 | 2.0172 | 0.03855 | -0.1708 | 52.3268
13 | 2.0244 | 0.04327 | -0.1672 | 46.7853
13.5 | 2.0287 | 0.04857 | -0.1639 | 41.7686
14 | 2.0343 | 0.05399 | -0.161 | 37.6792
14.5 | 2.0401 | 0.05964 | -0.1587 | 34.2069
15 | 2.0437 | 0.06577 | -0.1567 | 31.0734
15.5 | 2.045 | 0.07243 | -0.155 | 28.2342
16 | 2.045 | 0.07944 | -0.1538 | 25.7427
16.5 | 2.0458 | 0.08654 | -0.153 | 23.6399
17 | 2.0465 | 0.09375 | -0.1525 | 21.8293
17.5 | 2.0449 | 0.10141 | -0.1525 | 20.1647
18 | 2.0404 | 0.10957 | -0.1529 | 18.6219
18.5 | 2.0385 | 0.11739 | -0.1537 | 17.3652
19 | 2.0346 | 0.12552 | -0.155 | 16.2094
19.5 | 2.0313 | 0.13351 | -0.1567 | 15.2146
20 | 2.0283 | 0.14139 | -0.1587 | 14.3454

## 63. Re 3M Mach 0.50 (1)
BIGFOIL.COM POLAR EXPORT
Joukowsky 15.00% thick 8.00% camber
Joukowsky 15.00% thick 8.00% camber |  |  |  | Cl Max: | 2.263 | at alpha= | 9 | deg
JavaFoil+Calcfoil stall+Eppler ext transition |  |  |  | L/D Max: | 159.752 | at alpha= | -2.5 | deg
Re: | 3000000 |  |  | Cd Min: | 0.005 | at alpha= | -4.5 | deg
Mach: | 0.5 |  |  | Cl=0 at alpha= | -9.3137 | deg
|  |  |  | @ Cl=0.1, Cd= | 0.037313
|  |  |  | @ Cl=0.4, Cd= | 0.017803
|  |  |  | @ Cl=0.6, Cd= | 0.0091559
alpha (deg) | Cl | Cd | Cm | Cl/Cd
-20 | -0.635 | 0.16787 | -0.148 | -3.783
-19.5 | -0.605 | 0.16333 | -0.148 | -3.705
-19 | -0.575 | 0.15882 | -0.149 | -3.622
-18.5 | -0.544 | 0.1561 | -0.145 | -3.487
-18 | -0.515 | 0.15162 | -0.145 | -3.393
-17.5 | -0.485 | 0.14475 | -0.146 | -3.349
-17 | -0.454 | 0.14056 | -0.142 | -3.231
-16.5 | -0.424 | 0.1379 | -0.143 | -3.077
-16 | -0.395 | 0.13315 | -0.143 | -2.964
-15.5 | -0.364 | 0.12754 | -0.139 | -2.857
-15 | -0.335 | 0.12031 | -0.14 | -2.783
-14.5 | -0.305 | 0.11707 | -0.14 | -2.607
-14 | -0.275 | 0.10421 | -0.136 | -2.641
-13.5 | -0.246 | 0.09391 | -0.138 | -2.618
-13 | -0.216 | 0.09805 | -0.133 | -2.203
-12.5 | -0.187 | 0.08615 | -0.134 | -2.167
-12 | -0.157 | 0.08899 | -0.13 | -1.766
-11.5 | -0.128 | 0.07767 | -0.137 | -1.65
-11 | -0.099 | 0.07661 | -0.135 | -1.289
-10.5 | -0.07 | 0.07196 | -0.143 | -0.969
-10 | -0.061 | 0.05975 | -0.164 | -1.017
-9.5 | -0.019 | 0.05113 | -0.176 | -0.374
-9 | 0.032 | 0.04424 | -0.185 | 0.729
-8.5 | 0.089 | 0.03829 | -0.193 | 2.312
-8 | 0.148 | 0.03305 | -0.2 | 4.485
-7.5 | 0.211 | 0.02861 | -0.207 | 7.36
-7 | 0.275 | 0.02449 | -0.213 | 11.238
-6.5 | 0.342 | 0.02062 | -0.219 | 16.608
-6 | 0.412 | 0.01722 | -0.226 | 23.923
-5.5 | 0.484 | 0.014 | -0.233 | 34.609
-5 | 0.562 | 0.01113 | -0.241 | 50.518
-4.5 | 0.68 | 0.005 | -0.265 | 135.834
-4 | 0.752 | 0.00524 | -0.265 | 143.518
-3.5 | 0.824 | 0.00538 | -0.265 | 153.265
-3 | 0.9 | 0.00571 | -0.265 | 157.766
-2.5 | 0.971 | 0.00608 | -0.265 | 159.752
-2 | 1.042 | 0.00794 | -0.265 | 131.303
-1.5 | 1.113 | 0.00825 | -0.265 | 134.927
-1 | 1.184 | 0.00825 | -0.265 | 143.611
-0.5 | 1.255 | 0.00823 | -0.265 | 152.416
0 | 1.306 | 0.00934 | -0.264 | 139.89
0.5 | 1.373 | 0.00978 | -0.264 | 140.472
1 | 1.44 | 0.01023 | -0.264 | 140.683
1.5 | 1.506 | 0.01075 | -0.264 | 140.059
2 | 1.571 | 0.01131 | -0.264 | 138.877
2.5 | 1.635 | 0.01189 | -0.263 | 137.558
3 | 1.699 | 0.01254 | -0.263 | 135.448
3.5 | 1.761 | 0.01323 | -0.263 | 133.073
4 | 1.823 | 0.01396 | -0.262 | 130.549
4.5 | 1.883 | 0.01462 | -0.262 | 128.762
5 | 1.942 | 0.01558 | -0.261 | 124.678
5.5 | 1.999 | 0.01662 | -0.261 | 120.263
6 | 2.054 | 0.01783 | -0.26 | 115.232
6.5 | 2.106 | 0.0192 | -0.26 | 109.646
7 | 2.153 | 0.02077 | -0.259 | 103.653
7.5 | 2.194 | 0.02265 | -0.258 | 96.839
8 | 2.227 | 0.02469 | -0.257 | 90.225
8.5 | 2.252 | 0.02759 | -0.256 | 81.613
9 | 2.263 | 0.03118 | -0.255 | 72.578
9.5 | 2.258 | 0.03553 | -0.254 | 63.558
10 | 2.23 | 0.04021 | -0.252 | 55.476
10.5 | 2.164 | 0.04525 | -0.251 | 47.828
11 | 2.022 | 0.0516 | -0.249 | 39.195
11.5 | 1.325 | 0.06361 | -0.245 | 20.836
12 | 1.351 | 0.06578 | -0.244 | 20.539
12.5 | 1.374 | 0.06696 | -0.243 | 20.523
13 | 1.215 | 0.11002 | -0.135 | 11.043
13.5 | 1.413 | 0.08137 | -0.237 | 17.364
14 | 1.268 | 0.12052 | -0.143 | 10.524

## 64. Re 3M Mach 0.50 (2)
BIGFOIL.COM POLAR EXPORT
Joukowsky 15.00% thick 8.00% camber
Joukowsky 15.00% thick 8.00% camber |  |  |  | Cl Max: | 2.0447 | at alpha= | 11 | deg
XFOIL ncrit=9 |  |  |  | L/D Max: | 166.749 | at alpha= | 1 | deg
Re: | 3000000 |  |  | Cd Min: | 0.21181 | at alpha= | -20 | deg
Mach: | 0.5 |  |  | Cl=0 at alpha= | -8.2449 | deg
|  |  |  | @ Cl=0.1, Cd= | 0.13285
|  |  |  | @ Cl=0.4, Cd= | 0.0080488
|  |  |  | @ Cl=0.6, Cd= | 0.0073724
alpha (deg) | Cl | Cd | Cm | Cl/Cd
-20 | -0.1924 | 0.21181 | -0.089 | -0.90836
-19 | -0.1193 | 0.19124 | -0.1096 | -0.62382
-18.5 | -0.0683 | 0.18335 | -0.1218 | -0.37251
-18 | -0.0241 | 0.174 | -0.1334 | -0.13851
-17.5 | 0.0106 | 0.16341 | -0.1441 | 0.064868
-17 | 0.039 | 0.15563 | -0.1509 | 0.25059
-16.5 | 0.0643 | 0.14981 | -0.1549 | 0.42921
-15.5 | 0.0915 | 0.13462 | -0.1619 | 0.67969
-15 | 0.1154 | 0.12965 | -0.1647 | 0.89009
-14.5 | 0.1342 | 0.12381 | -0.1675 | 1.0839
-14 | 0.1349 | 0.11449 | -0.1717 | 1.1783
-13.5 | 0.1585 | 0.10976 | -0.1742 | 1.4441
-13 | 0.1443 | 0.09928 | -0.179 | 1.4535
-12.5 | 0.1643 | 0.09416 | -0.1817 | 1.7449
-12 | 0.1233 | 0.08173 | -0.1886 | 1.5086
-11.5 | 0.1147 | 0.07388 | -0.1934 | 1.5525
-11 | 0.0909 | 0.06513 | -0.1991 | 1.3957
-10.5 | 0.0767 | 0.05798 | -0.2035 | 1.3229
-10 | 0.0647 | 0.0514 | -0.2075 | 1.2588
-9.5 | 0.0439 | 0.04487 | -0.2109 | 0.97838
-9 | 0.0062 | 0.03876 | -0.2119 | 0.15996
-8.5 | -0.0276 | 0.02929 | -0.225 | -0.9423
-8 | 0.0265 | 0.01245 | -0.2663 | 2.1285
-7.5 | 0.1165 | 0.01048 | -0.2702 | 11.1164
-7 | 0.2016 | 0.00939 | -0.2717 | 21.4696
-6.5 | 0.2844 | 0.00868 | -0.2724 | 32.765
-6 | 0.3646 | 0.00822 | -0.2727 | 44.3552
-5.5 | 0.4432 | 0.00784 | -0.273 | 56.5306
-5 | 0.5212 | 0.00755 | -0.2734 | 69.0331
-4.5 | 0.5964 | 0.00738 | -0.2734 | 80.813
-4 | 0.672 | 0.00722 | -0.2737 | 93.0748
-3.5 | 0.7456 | 0.00714 | -0.2737 | 104.4258
-3 | 0.8181 | 0.00711 | -0.2737 | 115.0633
-2.5 | 0.8905 | 0.00709 | -0.2738 | 125.5994
-2 | 0.9605 | 0.00715 | -0.2735 | 134.3357
-1.5 | 1.0303 | 0.00721 | -0.2732 | 142.8988
-1 | 1.0993 | 0.0073 | -0.2728 | 150.589
-0.5 | 1.1654 | 0.00746 | -0.2719 | 156.2198
0 | 1.231 | 0.00763 | -0.2709 | 161.3368
0.5 | 1.2944 | 0.00783 | -0.2694 | 165.3129
1 | 1.349 | 0.00809 | -0.2662 | 166.7491
1.5 | 1.4036 | 0.00844 | -0.2631 | 166.3033
2 | 1.4603 | 0.00882 | -0.2603 | 165.5669
2.5 | 1.5142 | 0.0093 | -0.2571 | 162.8172
3 | 1.5653 | 0.00992 | -0.2534 | 157.7923
4 | 1.6649 | 0.01145 | -0.2457 | 145.4061
4.5 | 1.7135 | 0.01239 | -0.2417 | 138.297
5 | 1.7592 | 0.01353 | -0.2373 | 130.0222
5.5 | 1.8022 | 0.01489 | -0.2327 | 121.0343
6 | 1.8425 | 0.0165 | -0.2278 | 111.6667
6.5 | 1.8803 | 0.01837 | -0.2227 | 102.3571
7 | 1.9145 | 0.02059 | -0.2175 | 92.982
7.5 | 1.945 | 0.02321 | -0.2121 | 83.8001
8 | 1.9722 | 0.02627 | -0.2067 | 75.0742
8.5 | 1.9939 | 0.02991 | -0.2012 | 66.6633
9 | 2.0153 | 0.03355 | -0.1962 | 60.0686
9.5 | 2.0299 | 0.03825 | -0.191 | 53.0693
10 | 2.0378 | 0.04375 | -0.1859 | 46.5783
10.5 | 2.0416 | 0.04998 | -0.1813 | 40.8483
11 | 2.0447 | 0.05661 | -0.1772 | 36.1191
12 | 2.0356 | 0.07244 | -0.1707 | 28.1005
12.5 | 2.0268 | 0.08138 | -0.1685 | 24.9054
13 | 2.0181 | 0.09066 | -0.1671 | 22.2601
13.5 | 2.0113 | 0.10002 | -0.1662 | 20.109
14 | 2.0045 | 0.1096 | -0.1661 | 18.2892
14.5 | 1.9983 | 0.11927 | -0.1666 | 16.7544
15 | 1.992 | 0.12914 | -0.1679 | 15.4251
15.5 | 1.9894 | 0.13859 | -0.1695 | 14.3546
16 | 1.9882 | 0.148 | -0.1717 | 13.4338

## 65. Re 4M Mach 0.00 (1)
BIGFOIL.COM POLAR EXPORT
Joukowsky 15.00% thick 8.00% camber
Joukowsky 15.00% thick 8.00% camber |  |  |  | Cl Max: | 2.374 | at alpha= | 14.5 | deg
JavaFoil+Calcfoil stall+Eppler ext transition |  |  |  | L/D Max: | 170.774 | at alpha= | 3 | deg
Re: | 4000000 |  |  | Cd Min: | 0.00399 | at alpha= | -7 | deg
Mach: | 0 |  |  | Cl=0 at alpha= | -9.3113 | deg
|  |  |  | @ Cl=0.1, Cd= | 0.016865
|  |  |  | @ Cl=0.4, Cd= | 0.0041352
|  |  |  | @ Cl=0.6, Cd= | 0.0045161
alpha (deg) | Cl | Cd | Cm | Cl/Cd
-20 | -0.699 | 0.13699 | -0.142 | -5.1
-19.5 | -0.688 | 0.12982 | -0.143 | -5.297
-19 | -0.675 | 0.12288 | -0.145 | -5.49
-18.5 | -0.659 | 0.11625 | -0.146 | -5.67
-18 | -0.642 | 0.10976 | -0.148 | -5.847
-17.5 | -0.622 | 0.10371 | -0.149 | -5.997
-17 | -0.6 | 0.09767 | -0.151 | -6.142
-16.5 | -0.576 | 0.09182 | -0.153 | -6.269
-16 | -0.549 | 0.08591 | -0.155 | -6.392
-15.5 | -0.52 | 0.08043 | -0.157 | -6.471
-15 | -0.489 | 0.07509 | -0.158 | -6.518
-14.5 | -0.456 | 0.06984 | -0.161 | -6.533
-14 | -0.421 | 0.06478 | -0.163 | -6.5
-13.5 | -0.384 | 0.05975 | -0.165 | -6.423
-13 | -0.345 | 0.0547 | -0.168 | -6.301
-12.5 | -0.303 | 0.05004 | -0.171 | -6.062
-12 | -0.26 | 0.04555 | -0.173 | -5.712
-11.5 | -0.215 | 0.04113 | -0.176 | -5.237
-11 | -0.169 | 0.03685 | -0.18 | -4.586
-10.5 | -0.121 | 0.0327 | -0.183 | -3.702
-10 | -0.071 | 0.02867 | -0.186 | -2.493
-9.5 | -0.02 | 0.02492 | -0.19 | -0.814
-9 | 0.033 | 0.02133 | -0.194 | 1.528
-8.5 | 0.087 | 0.01764 | -0.199 | 4.951
-8 | 0.144 | 0.01424 | -0.204 | 10.126
-7.5 | 0.205 | 0.01091 | -0.21 | 18.743
-7 | 0.281 | 0.00399 | -0.228 | 70.367
-6.5 | 0.343 | 0.00408 | -0.228 | 83.894
-6 | 0.405 | 0.00414 | -0.229 | 97.604
-5.5 | 0.467 | 0.00426 | -0.229 | 109.555
-5 | 0.529 | 0.00439 | -0.229 | 120.481
-4.5 | 0.591 | 0.00449 | -0.229 | 131.656
-4 | 0.653 | 0.00467 | -0.229 | 139.97
-3.5 | 0.716 | 0.0049 | -0.229 | 146.076
-3 | 0.78 | 0.00516 | -0.23 | 151.154
-2.5 | 0.841 | 0.00549 | -0.23 | 153.351
-2 | 0.903 | 0.00576 | -0.23 | 156.819
-1.5 | 0.964 | 0.00611 | -0.23 | 157.718
-1 | 1.025 | 0.00738 | -0.23 | 138.948
-0.5 | 1.087 | 0.00779 | -0.23 | 139.446
0 | 1.141 | 0.00823 | -0.23 | 138.666
0.5 | 1.201 | 0.00873 | -0.23 | 137.543
1 | 1.261 | 0.00931 | -0.23 | 135.403
1.5 | 1.319 | 0.00884 | -0.23 | 149.19
2 | 1.377 | 0.00882 | -0.23 | 156.148
2.5 | 1.435 | 0.00877 | -0.23 | 163.539
3 | 1.492 | 0.00874 | -0.23 | 170.774
3.5 | 1.55 | 0.00999 | -0.229 | 155.164
4 | 1.606 | 0.0104 | -0.229 | 154.447
4.5 | 1.662 | 0.01061 | -0.229 | 156.627
5 | 1.718 | 0.01109 | -0.229 | 154.887
5.5 | 1.772 | 0.01162 | -0.228 | 152.502
6 | 1.826 | 0.01219 | -0.228 | 149.745
6.5 | 1.878 | 0.01281 | -0.228 | 146.612
7 | 1.929 | 0.01349 | -0.227 | 143.047
7.5 | 1.978 | 0.01424 | -0.227 | 138.902
8 | 2.025 | 0.01501 | -0.227 | 134.932
8.5 | 2.07 | 0.01569 | -0.226 | 131.89
9 | 2.112 | 0.0168 | -0.226 | 125.681
9.5 | 2.152 | 0.01806 | -0.225 | 119.14
10 | 2.189 | 0.0195 | -0.224 | 112.246
10.5 | 2.222 | 0.02101 | -0.224 | 105.763
11 | 2.253 | 0.02256 | -0.223 | 99.888
11.5 | 2.281 | 0.02408 | -0.222 | 94.732
12 | 2.305 | 0.02561 | -0.222 | 90.032
12.5 | 2.327 | 0.02715 | -0.221 | 85.723
13 | 2.344 | 0.02863 | -0.22 | 81.866
13.5 | 2.358 | 0.03023 | -0.22 | 77.986
14 | 2.367 | 0.03186 | -0.219 | 74.312
14.5 | 2.374 | 0.03359 | -0.218 | 70.666
15 | 2.374 | 0.03541 | -0.218 | 67.058
15.5 | 2.371 | 0.0373 | -0.217 | 63.567
16 | 2.364 | 0.03934 | -0.216 | 60.092
16.5 | 2.354 | 0.04148 | -0.215 | 56.746
17 | 2.339 | 0.0438 | -0.214 | 53.404
17.5 | 2.319 | 0.04623 | -0.213 | 50.172
18 | 2.296 | 0.04882 | -0.213 | 47.036
18.5 | 2.27 | 0.05156 | -0.212 | 44.017
19 | 2.24 | 0.05458 | -0.211 | 41.04
19.5 | 2.207 | 0.05779 | -0.21 | 38.196

## 66. Re 4M Mach 0.00 (2)
BIGFOIL.COM POLAR EXPORT
Joukowsky 15.00% thick 8.00% camber
Joukowsky 15.00% thick 8.00% camber |  |  |  | Cl Max: | 2.1109 | at alpha= | 19 | deg
XFOIL ncrit=9 |  |  |  | L/D Max: | 199.124 | at alpha= | 3.5 | deg
Re: | 4000000 |  |  | Cd Min: | 0.14511 | at alpha= | -20 | deg
Mach: | 0 |  |  | Cl=0 at alpha= | -8.9469 | deg
|  |  |  | @ Cl=0.1, Cd= | 0.0071229
|  |  |  | @ Cl=0.4, Cd= | 0.0062726
|  |  |  | @ Cl=0.6, Cd= | 0.0059671
alpha (deg) | Cl | Cd | Cm | Cl/Cd
-20 | -0.4526 | 0.14511 | -0.0824 | -3.119
-19.5 | -0.4446 | 0.13659 | -0.0894 | -3.255
-19 | -0.4341 | 0.12773 | -0.0975 | -3.3986
-18.5 | -0.4337 | 0.11729 | -0.1067 | -3.6977
-18 | -0.426 | 0.10753 | -0.1165 | -3.9617
-17.5 | -0.4183 | 0.09762 | -0.1271 | -4.285
-17 | -0.4121 | 0.08686 | -0.1397 | -4.7444
-16.5 | -0.4225 | 0.06848 | -0.1658 | -6.1697
-16 | -0.477 | 0.05439 | -0.1786 | -8.77
-15.5 | -0.6598 | 0.03432 | -0.1877 | -19.2249
-15 | -0.7124 | 0.01612 | -0.2135 | -44.1935
-14.5 | -0.6584 | 0.01432 | -0.2169 | -45.9777
-14 | -0.6016 | 0.01321 | -0.219 | -45.5413
-13.5 | -0.5443 | 0.01241 | -0.2205 | -43.8598
-13 | -0.4857 | 0.01136 | -0.2225 | -42.7553
-12 | -0.3674 | 0.01011 | -0.225 | -36.3403
-11.5 | -0.308 | 0.00957 | -0.2261 | -32.1839
-11 | -0.2476 | 0.00903 | -0.2273 | -27.4197
-10.5 | -0.1878 | 0.00868 | -0.2281 | -21.6359
-10 | -0.1272 | 0.00823 | -0.2292 | -15.4557
-9.5 | -0.0671 | 0.00791 | -0.2301 | -8.4829
-9 | -0.0064 | 0.00759 | -0.231 | -0.84321
-8.5 | 0.0539 | 0.00732 | -0.2318 | 7.3634
-8 | 0.1147 | 0.00706 | -0.2326 | 16.2465
-7.5 | 0.1749 | 0.00688 | -0.2333 | 25.4215
-7 | 0.2357 | 0.00665 | -0.2342 | 35.4436
-6.5 | 0.2957 | 0.00651 | -0.2348 | 45.4224
-6 | 0.3563 | 0.00636 | -0.2355 | 56.022
-5.5 | 0.4163 | 0.00624 | -0.2361 | 66.7147
-5 | 0.4767 | 0.00611 | -0.2368 | 78.0196
-4.5 | 0.5365 | 0.00604 | -0.2374 | 88.8245
-4 | 0.5965 | 0.00597 | -0.238 | 99.9162
-3.5 | 0.6561 | 0.00592 | -0.2385 | 110.8277
-3 | 0.7153 | 0.00591 | -0.239 | 121.0321
-2.5 | 0.7749 | 0.00588 | -0.2395 | 131.7857
-2 | 0.8336 | 0.00591 | -0.2399 | 141.0491
-1.5 | 0.8924 | 0.00593 | -0.2403 | 150.489
-1 | 0.951 | 0.00597 | -0.2406 | 159.2965
-0.5 | 1.0086 | 0.00606 | -0.2408 | 166.4356
0 | 1.0666 | 0.00612 | -0.2411 | 174.281
0.5 | 1.124 | 0.00622 | -0.2413 | 180.7074
1 | 1.1805 | 0.00636 | -0.2413 | 185.6132
1.5 | 1.2369 | 0.0065 | -0.2413 | 190.2923
2 | 1.293 | 0.00664 | -0.2413 | 194.7289
2.5 | 1.3482 | 0.00683 | -0.2411 | 197.3939
3 | 1.4024 | 0.00705 | -0.2408 | 198.922
3.5 | 1.4556 | 0.00731 | -0.2403 | 199.1245
4 | 1.5081 | 0.00758 | -0.2396 | 198.9578
4.5 | 1.5593 | 0.00789 | -0.2388 | 197.6299
5 | 1.609 | 0.00824 | -0.2377 | 195.267
5.5 | 1.6566 | 0.00864 | -0.2362 | 191.7361
6 | 1.7022 | 0.00908 | -0.2344 | 187.467
6.5 | 1.7412 | 0.00956 | -0.2312 | 182.1339
7 | 1.774 | 0.01016 | -0.227 | 174.6063
7.5 | 1.804 | 0.01094 | -0.2224 | 164.8995
8 | 1.8362 | 0.01171 | -0.2185 | 156.8061
9 | 1.8881 | 0.01369 | -0.209 | 137.9182
9.5 | 1.9117 | 0.01512 | -0.2043 | 126.4352
10 | 1.932 | 0.01685 | -0.1993 | 114.6588
10.5 | 1.9526 | 0.01869 | -0.1946 | 104.473
11 | 1.9698 | 0.02089 | -0.1899 | 94.2939
11.5 | 1.9842 | 0.02343 | -0.1851 | 84.6863
12 | 2.0009 | 0.02601 | -0.181 | 76.9281
12.5 | 2.0149 | 0.02897 | -0.1769 | 69.5513
13 | 2.028 | 0.03221 | -0.1731 | 62.9618
13.5 | 2.0404 | 0.03572 | -0.1696 | 57.1221
14 | 2.0519 | 0.03948 | -0.1664 | 51.9732
14.5 | 2.063 | 0.0435 | -0.1636 | 47.4253
15 | 2.0732 | 0.04778 | -0.161 | 43.3905
15.5 | 2.0836 | 0.05221 | -0.1587 | 39.9081
16 | 2.092 | 0.05705 | -0.1567 | 36.6696
16.5 | 2.0986 | 0.06225 | -0.1549 | 33.7124
17 | 2.1029 | 0.06791 | -0.1535 | 30.966
17.5 | 2.1084 | 0.07354 | -0.1523 | 28.6701
18 | 2.1105 | 0.07977 | -0.1514 | 26.4573
18.5 | 2.1096 | 0.08658 | -0.1509 | 24.3659
19 | 2.1109 | 0.09313 | -0.1507 | 22.6662
19.5 | 2.1073 | 0.10049 | -0.1509 | 20.9702
20 | 2.1061 | 0.10751 | -0.1513 | 19.5898

## 67. Re 4M Mach 0.10 (1)
BIGFOIL.COM POLAR EXPORT
Joukowsky 15.00% thick 8.00% camber
Joukowsky 15.00% thick 8.00% camber |  |  |  | Cl Max: | 2.368 | at alpha= | 14.5 | deg
JavaFoil+Calcfoil stall+Eppler ext transition |  |  |  | L/D Max: | 170.236 | at alpha= | 3 | deg
Re: | 4000000 |  |  | Cd Min: | 0.00399 | at alpha= | -7 | deg
Mach: | 0.1 |  |  | Cl=0 at alpha= | -9.3113 | deg
|  |  |  | @ Cl=0.1, Cd= | 0.017537
|  |  |  | @ Cl=0.4, Cd= | 0.0041442
|  |  |  | @ Cl=0.6, Cd= | 0.0045171
alpha (deg) | Cl | Cd | Cm | Cl/Cd
-20 | -0.678 | 0.13996 | -0.141 | -4.843
-19.5 | -0.669 | 0.13283 | -0.142 | -5.037
-19 | -0.658 | 0.12541 | -0.144 | -5.25
-18.5 | -0.645 | 0.11865 | -0.145 | -5.438
-18 | -0.63 | 0.11196 | -0.147 | -5.624
-17.5 | -0.612 | 0.10592 | -0.148 | -5.775
-17 | -0.592 | 0.09934 | -0.15 | -5.954
-16.5 | -0.569 | 0.09333 | -0.152 | -6.095
-16 | -0.544 | 0.0876 | -0.154 | -6.205
-15.5 | -0.516 | 0.08207 | -0.156 | -6.287
-15 | -0.486 | 0.07636 | -0.158 | -6.365
-14.5 | -0.454 | 0.07127 | -0.16 | -6.366
-14 | -0.419 | 0.06589 | -0.163 | -6.363
-13.5 | -0.383 | 0.0608 | -0.165 | -6.294
-13 | -0.344 | 0.05587 | -0.168 | -6.155
-12.5 | -0.303 | 0.05094 | -0.171 | -5.948
-12 | -0.26 | 0.04641 | -0.173 | -5.604
-11.5 | -0.215 | 0.04192 | -0.176 | -5.139
-11 | -0.169 | 0.03777 | -0.179 | -4.475
-10.5 | -0.121 | 0.03339 | -0.183 | -3.628
-10 | -0.072 | 0.02931 | -0.187 | -2.442
-9.5 | -0.02 | 0.02569 | -0.19 | -0.79
-9 | 0.033 | 0.02193 | -0.194 | 1.489
-8.5 | 0.087 | 0.01834 | -0.199 | 4.767
-8 | 0.144 | 0.01482 | -0.204 | 9.743
-7.5 | 0.204 | 0.01145 | -0.21 | 17.845
-7 | 0.282 | 0.00399 | -0.229 | 70.596
-6.5 | 0.344 | 0.00409 | -0.229 | 84.109
-6 | 0.406 | 0.00415 | -0.23 | 97.836
-5.5 | 0.469 | 0.00426 | -0.23 | 109.982
-5 | 0.532 | 0.0044 | -0.23 | 120.895
-4.5 | 0.594 | 0.0045 | -0.23 | 132.103
-4 | 0.657 | 0.00468 | -0.23 | 140.415
-3.5 | 0.719 | 0.00491 | -0.231 | 146.567
-3 | 0.784 | 0.00517 | -0.231 | 151.662
-2.5 | 0.846 | 0.00545 | -0.231 | 155.112
-2 | 0.907 | 0.00577 | -0.231 | 157.124
-1.5 | 0.969 | 0.00613 | -0.231 | 157.992
-1 | 1.031 | 0.00741 | -0.231 | 139.077
-0.5 | 1.092 | 0.00785 | -0.231 | 139.204
0 | 1.147 | 0.0083 | -0.231 | 138.167
0.5 | 1.207 | 0.00882 | -0.231 | 136.879
1 | 1.267 | 0.00938 | -0.231 | 135.063
1.5 | 1.325 | 0.0089 | -0.231 | 148.771
2 | 1.383 | 0.00888 | -0.231 | 155.72
2.5 | 1.442 | 0.00885 | -0.231 | 162.975
3 | 1.499 | 0.00881 | -0.231 | 170.236
3.5 | 1.557 | 0.01006 | -0.23 | 154.682
4 | 1.614 | 0.01047 | -0.23 | 154.064
4.5 | 1.67 | 0.0107 | -0.23 | 156.001
5 | 1.725 | 0.01122 | -0.23 | 153.834
5.5 | 1.78 | 0.01174 | -0.23 | 151.662
6 | 1.834 | 0.01231 | -0.229 | 149.003
6.5 | 1.886 | 0.01295 | -0.229 | 145.662
7 | 1.937 | 0.01366 | -0.228 | 141.835
7.5 | 1.986 | 0.01443 | -0.228 | 137.628
8 | 2.033 | 0.01522 | -0.228 | 133.612
8.5 | 2.078 | 0.01592 | -0.227 | 130.533
9 | 2.12 | 0.01707 | -0.227 | 124.162
9.5 | 2.159 | 0.01838 | -0.226 | 117.458
10 | 2.195 | 0.01987 | -0.225 | 110.47
10.5 | 2.229 | 0.02141 | -0.225 | 104.099
11 | 2.259 | 0.023 | -0.224 | 98.222
11.5 | 2.286 | 0.02454 | -0.223 | 93.136
12 | 2.309 | 0.02612 | -0.223 | 88.409
12.5 | 2.329 | 0.02767 | -0.222 | 84.184
13 | 2.345 | 0.02928 | -0.221 | 80.09
13.5 | 2.357 | 0.0309 | -0.221 | 76.256
14 | 2.364 | 0.0326 | -0.22 | 72.536
14.5 | 2.368 | 0.0344 | -0.219 | 68.841
15 | 2.366 | 0.03632 | -0.218 | 65.166
15.5 | 2.36 | 0.0383 | -0.218 | 61.629
16 | 2.35 | 0.04045 | -0.217 | 58.107
16.5 | 2.336 | 0.04271 | -0.216 | 54.698
17 | 2.318 | 0.04508 | -0.215 | 51.425
17.5 | 2.294 | 0.04772 | -0.214 | 48.072
18 | 2.266 | 0.05042 | -0.213 | 44.952
18.5 | 2.235 | 0.05328 | -0.212 | 41.952
19 | 2.201 | 0.05647 | -0.211 | 38.972
19.5 | 2.163 | 0.0599 | -0.21 | 36.111

## 68. Re 4M Mach 0.10 (2)
BIGFOIL.COM POLAR EXPORT
Joukowsky 15.00% thick 8.00% camber
Joukowsky 15.00% thick 8.00% camber |  |  |  | Cl Max: | 2.105 | at alpha= | 18 | deg
XFOIL ncrit=9 |  |  |  | L/D Max: | 199.197 | at alpha= | 3.5 | deg
Re: | 4000000 |  |  | Cd Min: | 0.1496 | at alpha= | -20 | deg
Mach: | 0.1 |  |  | Cl=0 at alpha= | -8.9262 | deg
|  |  |  | @ Cl=0.1, Cd= | 0.0071867
|  |  |  | @ Cl=0.4, Cd= | 0.0062955
|  |  |  | @ Cl=0.6, Cd= | 0.0059993
alpha (deg) | Cl | Cd | Cm | Cl/Cd
-20 | -0.4319 | 0.1496 | -0.0812 | -2.887
-19.5 | -0.4289 | 0.13979 | -0.089 | -3.0682
-19 | -0.4136 | 0.13162 | -0.0968 | -3.1424
-18.5 | -0.4099 | 0.12144 | -0.1059 | -3.3753
-18 | -0.4013 | 0.11181 | -0.1154 | -3.5891
-17 | -0.3805 | 0.09222 | -0.1372 | -4.126
-16.5 | -0.3756 | 0.07709 | -0.1586 | -4.8722
-16 | -0.4033 | 0.06358 | -0.1734 | -6.3432
-15.5 | -0.4791 | 0.04999 | -0.1826 | -9.5839
-15 | -0.676 | 0.02862 | -0.1946 | -23.6198
-14.5 | -0.6685 | 0.01544 | -0.2171 | -43.2966
-14 | -0.6117 | 0.01386 | -0.2201 | -44.1342
-13.5 | -0.5538 | 0.01285 | -0.2219 | -43.0973
-13 | -0.4945 | 0.01185 | -0.2237 | -41.73
-12.5 | -0.4351 | 0.01098 | -0.2252 | -39.6266
-12 | -0.3745 | 0.01032 | -0.2265 | -36.2888
-11.5 | -0.3145 | 0.00985 | -0.2274 | -31.9289
-11 | -0.2532 | 0.00919 | -0.2287 | -27.5517
-10.5 | -0.1926 | 0.00879 | -0.2296 | -21.9113
-10 | -0.1312 | 0.00836 | -0.2306 | -15.6938
-9.5 | -0.0704 | 0.008 | -0.2315 | -8.8
-9 | -0.009 | 0.00768 | -0.2323 | -1.1719
-8.5 | 0.052 | 0.00739 | -0.2331 | 7.0365
-8 | 0.1134 | 0.00713 | -0.2339 | 15.9046
-7.5 | 0.1742 | 0.00692 | -0.2346 | 25.1734
-7 | 0.2356 | 0.00669 | -0.2355 | 35.2167
-6 | 0.3574 | 0.00638 | -0.2368 | 56.0188
-5.5 | 0.4179 | 0.00626 | -0.2374 | 66.7572
-5 | 0.4787 | 0.00614 | -0.2381 | 77.9642
-4.5 | 0.5391 | 0.00606 | -0.2386 | 88.9604
-4 | 0.5993 | 0.006 | -0.2392 | 99.8833
-3.5 | 0.6595 | 0.00594 | -0.2398 | 111.0269
-3 | 0.7191 | 0.00594 | -0.2402 | 121.0606
-2.5 | 0.7791 | 0.00591 | -0.2407 | 131.8274
-2 | 0.8383 | 0.00593 | -0.2411 | 141.3659
-1.5 | 0.8973 | 0.00596 | -0.2415 | 150.5537
-1 | 0.9564 | 0.00599 | -0.2418 | 159.6661
-0.5 | 1.0145 | 0.00608 | -0.242 | 166.8586
0 | 1.0727 | 0.00616 | -0.2422 | 174.1396
0.5 | 1.1306 | 0.00625 | -0.2424 | 180.896
1 | 1.1875 | 0.00639 | -0.2425 | 185.8372
1.5 | 1.244 | 0.00655 | -0.2424 | 189.9237
2 | 1.3005 | 0.00669 | -0.2424 | 194.3946
2.5 | 1.3561 | 0.00687 | -0.2422 | 197.3945
3 | 1.4106 | 0.0071 | -0.2418 | 198.6761
3.5 | 1.4641 | 0.00735 | -0.2412 | 199.1973
4 | 1.5166 | 0.00765 | -0.2405 | 198.2484
4.5 | 1.5679 | 0.00796 | -0.2395 | 196.9724
5 | 1.6175 | 0.00832 | -0.2383 | 194.4111
5.5 | 1.6653 | 0.00872 | -0.2367 | 190.9748
6 | 1.7104 | 0.00916 | -0.2347 | 186.7249
6.5 | 1.7462 | 0.00966 | -0.2308 | 180.766
7 | 1.7794 | 0.0103 | -0.2265 | 172.7573
7.5 | 1.8096 | 0.01111 | -0.222 | 162.8803
8 | 1.8415 | 0.01194 | -0.2179 | 154.2295
9 | 1.8932 | 0.01404 | -0.2083 | 134.8433
9.5 | 1.9163 | 0.01556 | -0.2035 | 123.1555
10 | 1.9363 | 0.01738 | -0.1984 | 111.4097
10.5 | 1.9567 | 0.01932 | -0.1938 | 101.2785
11 | 1.9732 | 0.02166 | -0.1889 | 91.0988
11.5 | 1.9884 | 0.02426 | -0.1843 | 81.9621
12 | 2.0047 | 0.02698 | -0.1801 | 74.3032
12.5 | 2.0181 | 0.03011 | -0.176 | 67.0242
13 | 2.0306 | 0.03353 | -0.1722 | 60.5607
13.5 | 2.0422 | 0.03724 | -0.1688 | 54.8389
14 | 2.0527 | 0.04125 | -0.1656 | 49.7624
14.5 | 2.063 | 0.04551 | -0.1627 | 45.3307
15 | 2.0718 | 0.0501 | -0.1602 | 41.3533
15.5 | 2.081 | 0.05485 | -0.158 | 37.9398
16 | 2.0889 | 0.0599 | -0.1561 | 34.8731
16.5 | 2.0949 | 0.06536 | -0.1544 | 32.0517
17 | 2.0989 | 0.07123 | -0.153 | 29.4665
17.5 | 2.1022 | 0.07733 | -0.152 | 27.1848
18 | 2.105 | 0.08365 | -0.1513 | 25.1644
18.5 | 2.1033 | 0.09068 | -0.1509 | 23.1948
19 | 2.1047 | 0.09737 | -0.1508 | 21.6155
19.5 | 2.1014 | 0.10481 | -0.1512 | 20.0496
20 | 2.1007 | 0.11184 | -0.1518 | 18.7831

## 69. Re 4M Mach 0.25 (1)
BIGFOIL.COM POLAR EXPORT
Joukowsky 15.00% thick 8.00% camber
Joukowsky 15.00% thick 8.00% camber |  |  |  | Cl Max: | 2.336 | at alpha= | 13 | deg
JavaFoil+Calcfoil stall+Eppler ext transition |  |  |  | L/D Max: | 160.24 | at alpha= | 2 | deg
Re: | 4000000 |  |  | Cd Min: | 0.0041 | at alpha= | -6.5 | deg
Mach: | 0.25 |  |  | Cl=0 at alpha= | -9.3113 | deg
|  |  |  | @ Cl=0.1, Cd= | 0.021004
|  |  |  | @ Cl=0.4, Cd= | 0.0041734
|  |  |  | @ Cl=0.6, Cd= | 0.0045228
alpha (deg) | Cl | Cd | Cm | Cl/Cd
-20 | -0.493 | 0.16224 | -0.133 | -3.041
-19.5 | -0.507 | 0.15272 | -0.135 | -3.323
-19 | -0.518 | 0.14353 | -0.137 | -3.606
-18.5 | -0.524 | 0.1353 | -0.139 | -3.872
-18 | -0.526 | 0.12688 | -0.141 | -4.149
-17.5 | -0.525 | 0.11902 | -0.143 | -4.41
-17 | -0.519 | 0.11164 | -0.145 | -4.652
-16.5 | -0.51 | 0.10482 | -0.147 | -4.862
-16 | -0.496 | 0.09781 | -0.15 | -5.072
-15.5 | -0.479 | 0.09115 | -0.152 | -5.251
-15 | -0.457 | 0.08478 | -0.155 | -5.394
-14.5 | -0.432 | 0.07905 | -0.157 | -5.467
-14 | -0.404 | 0.07322 | -0.16 | -5.512
-13.5 | -0.372 | 0.06745 | -0.163 | -5.512
-13 | -0.337 | 0.0621 | -0.166 | -5.422
-12.5 | -0.299 | 0.05693 | -0.169 | -5.244
-12 | -0.258 | 0.05179 | -0.172 | -4.975
-11.5 | -0.214 | 0.04687 | -0.175 | -4.575
-11 | -0.169 | 0.04226 | -0.179 | -3.998
-10.5 | -0.121 | 0.03782 | -0.182 | -3.209
-10 | -0.072 | 0.03337 | -0.186 | -2.154
-9.5 | -0.02 | 0.02929 | -0.19 | -0.698
-9 | 0.033 | 0.0255 | -0.194 | 1.29
-8.5 | 0.088 | 0.02177 | -0.199 | 4.047
-8 | 0.145 | 0.01813 | -0.204 | 8.016
-7.5 | 0.205 | 0.01471 | -0.209 | 13.931
-7 | 0.268 | 0.01131 | -0.216 | 23.711
-6.5 | 0.353 | 0.0041 | -0.236 | 86.129
-6 | 0.417 | 0.0042 | -0.236 | 99.369
-5.5 | 0.481 | 0.00429 | -0.236 | 112.179
-5 | 0.546 | 0.00443 | -0.236 | 123.179
-4.5 | 0.61 | 0.00454 | -0.237 | 134.531
-4 | 0.674 | 0.00472 | -0.237 | 142.898
-3.5 | 0.739 | 0.00495 | -0.237 | 149.201
-3 | 0.805 | 0.00522 | -0.237 | 154.153
-2.5 | 0.869 | 0.00553 | -0.237 | 157.044
-2 | 0.932 | 0.00586 | -0.237 | 159.056
-1.5 | 0.996 | 0.00624 | -0.237 | 159.695
-1 | 1.059 | 0.00763 | -0.237 | 138.876
-0.5 | 1.122 | 0.00806 | -0.238 | 139.23
0 | 1.178 | 0.00859 | -0.238 | 137.143
0.5 | 1.239 | 0.00917 | -0.238 | 135.155
1 | 1.299 | 0.00888 | -0.237 | 146.275
1.5 | 1.359 | 0.00888 | -0.237 | 152.986
2 | 1.419 | 0.00886 | -0.237 | 160.24
2.5 | 1.479 | 0.00966 | -0.237 | 153.032
3 | 1.538 | 0.01007 | -0.237 | 152.639
3.5 | 1.596 | 0.01051 | -0.237 | 151.827
4 | 1.654 | 0.01098 | -0.236 | 150.611
4.5 | 1.711 | 0.01127 | -0.236 | 151.901
5 | 1.768 | 0.01181 | -0.236 | 149.709
5.5 | 1.823 | 0.0124 | -0.235 | 146.988
6 | 1.878 | 0.01307 | -0.235 | 143.638
6.5 | 1.931 | 0.0138 | -0.235 | 139.868
7 | 1.982 | 0.0146 | -0.234 | 135.723
7.5 | 2.03 | 0.0155 | -0.234 | 130.988
8 | 2.077 | 0.01647 | -0.233 | 126.088
8.5 | 2.12 | 0.01733 | -0.233 | 122.312
9 | 2.16 | 0.01872 | -0.232 | 115.424
9.5 | 2.197 | 0.02026 | -0.232 | 108.417
10 | 2.23 | 0.022 | -0.231 | 101.394
10.5 | 2.259 | 0.02382 | -0.23 | 94.826
11 | 2.284 | 0.02565 | -0.229 | 89.066
11.5 | 2.305 | 0.02746 | -0.229 | 83.942
12 | 2.32 | 0.02929 | -0.228 | 79.221
12.5 | 2.331 | 0.03113 | -0.227 | 74.886
13 | 2.336 | 0.0331 | -0.226 | 70.583
13.5 | 2.334 | 0.03508 | -0.226 | 66.556
14 | 2.327 | 0.03724 | -0.225 | 62.481
14.5 | 2.314 | 0.03954 | -0.224 | 58.525
15 | 2.292 | 0.04206 | -0.223 | 54.487
15.5 | 2.263 | 0.04469 | -0.222 | 50.639
16 | 2.227 | 0.04755 | -0.221 | 46.838
16.5 | 2.185 | 0.05067 | -0.22 | 43.128
17 | 2.137 | 0.05403 | -0.219 | 39.552
17.5 | 2.079 | 0.05777 | -0.218 | 35.987
18 | 2.014 | 0.06191 | -0.216 | 32.538

## 70. Re 4M Mach 0.25 (2)
BIGFOIL.COM POLAR EXPORT
Joukowsky 15.00% thick 8.00% camber
Joukowsky 15.00% thick 8.00% camber |  |  |  | Cl Max: | 2.0778 | at alpha= | 17 | deg
XFOIL ncrit=9 |  |  |  | L/D Max: | 197.307 | at alpha= | 3.5 | deg
Re: | 4000000 |  |  | Cd Min: | 0.13665 | at alpha= | 20 | deg
Mach: | 0.25 |  |  | Cl=0 at alpha= | -8.8102 | deg
|  |  |  | @ Cl=0.1, Cd= | 0.0074809
|  |  |  | @ Cl=0.4, Cd= | 0.0064811
|  |  |  | @ Cl=0.6, Cd= | 0.0061644
alpha (deg) | Cl | Cd | Cm | Cl/Cd
-18 | -0.2973 | 0.12876 | -0.1145 | -2.3089
-17.5 | -0.2853 | 0.11889 | -0.1245 | -2.3997
-17 | -0.2669 | 0.10849 | -0.137 | -2.4601
-16.5 | -0.2441 | 0.0982 | -0.1507 | -2.4857
-16 | -0.2322 | 0.0893 | -0.1608 | -2.6002
-15.5 | -0.2448 | 0.08023 | -0.1678 | -3.0512
-15 | -0.2612 | 0.07179 | -0.1737 | -3.6384
-14.5 | -0.2822 | 0.06343 | -0.1794 | -4.449
-14 | -0.3231 | 0.05355 | -0.1863 | -6.0336
-13.5 | -0.4149 | 0.04052 | -0.1947 | -10.2394
-13 | -0.5455 | 0.01705 | -0.2246 | -31.9941
-12.5 | -0.4819 | 0.01387 | -0.2311 | -34.7441
-12 | -0.4173 | 0.01242 | -0.2335 | -33.599
-11.5 | -0.3521 | 0.01119 | -0.2354 | -31.4656
-11 | -0.2865 | 0.01042 | -0.2365 | -27.4952
-10.5 | -0.221 | 0.0097 | -0.2376 | -22.7835
-10 | -0.1553 | 0.00908 | -0.2385 | -17.1035
-9.5 | -0.0902 | 0.00866 | -0.2391 | -10.4157
-9 | -0.0246 | 0.00814 | -0.24 | -3.0221
-8.5 | 0.0402 | 0.00783 | -0.2406 | 5.1341
-8 | 0.1053 | 0.00745 | -0.2414 | 14.1342
-7.5 | 0.1698 | 0.00719 | -0.242 | 23.6161
-7 | 0.2341 | 0.00696 | -0.2426 | 33.6351
-6.5 | 0.2984 | 0.00673 | -0.2432 | 44.3388
-6 | 0.3622 | 0.00657 | -0.2438 | 55.1294
-5.5 | 0.426 | 0.00642 | -0.2444 | 66.3551
-5 | 0.489 | 0.00633 | -0.2448 | 77.2512
-4.5 | 0.5525 | 0.00621 | -0.2454 | 88.9694
-4 | 0.615 | 0.00615 | -0.2459 | 100
-3.5 | 0.6778 | 0.00608 | -0.2464 | 111.4803
-3 | 0.7401 | 0.00606 | -0.2469 | 122.1287
-2.5 | 0.8018 | 0.00607 | -0.2472 | 132.0923
-2 | 0.8638 | 0.00606 | -0.2477 | 142.5413
-1.5 | 0.9249 | 0.00611 | -0.248 | 151.3748
-1 | 0.9858 | 0.00616 | -0.2482 | 160.0325
-0.5 | 1.0466 | 0.00622 | -0.2485 | 168.2637
0 | 1.1064 | 0.00633 | -0.2485 | 174.7867
0.5 | 1.1659 | 0.00645 | -0.2486 | 180.7597
1 | 1.2254 | 0.00657 | -0.2486 | 186.5145
1.5 | 1.2837 | 0.00674 | -0.2484 | 190.4599
2 | 1.341 | 0.00695 | -0.248 | 192.9496
2.5 | 1.398 | 0.00716 | -0.2475 | 195.2514
3 | 1.4545 | 0.00738 | -0.247 | 197.0867
3.5 | 1.5094 | 0.00765 | -0.2461 | 197.3072
4 | 1.5627 | 0.00796 | -0.2449 | 196.3191
4.5 | 1.614 | 0.00831 | -0.2434 | 194.2238
5 | 1.6625 | 0.00871 | -0.2413 | 190.8726
5.5 | 1.702 | 0.00916 | -0.2373 | 185.8079
6 | 1.7404 | 0.00971 | -0.2334 | 179.2379
6.5 | 1.777 | 0.01038 | -0.2292 | 171.1946
7 | 1.8101 | 0.01125 | -0.2246 | 160.8978
7.5 | 1.8418 | 0.01225 | -0.2199 | 150.351
8 | 1.8732 | 0.01337 | -0.2155 | 140.1047
9 | 1.9234 | 0.01618 | -0.2053 | 118.8752
9.5 | 1.9457 | 0.01813 | -0.2002 | 107.3194
10 | 1.9626 | 0.02057 | -0.1947 | 95.4108
10.5 | 1.9813 | 0.02309 | -0.1898 | 85.8077
11 | 1.9943 | 0.02621 | -0.1848 | 76.0893
11.5 | 2.0086 | 0.02951 | -0.1802 | 68.0651
12 | 2.0194 | 0.03331 | -0.1758 | 60.6244
12.5 | 2.0287 | 0.03752 | -0.1718 | 54.0698
13 | 2.0393 | 0.04186 | -0.1682 | 48.7172
13.5 | 2.0497 | 0.04646 | -0.165 | 44.1175
14 | 2.0566 | 0.05165 | -0.1621 | 39.818
14.5 | 2.0629 | 0.05716 | -0.1596 | 36.0899
15 | 2.0685 | 0.06296 | -0.1575 | 32.8542
15.5 | 2.0726 | 0.06916 | -0.1557 | 29.9682
16 | 2.0757 | 0.07566 | -0.1543 | 27.4346
17 | 2.0778 | 0.08971 | -0.1525 | 23.1613
17.5 | 2.0762 | 0.09731 | -0.1523 | 21.3359
18 | 2.0721 | 0.10536 | -0.1525 | 19.6669
18.5 | 2.072 | 0.11285 | -0.153 | 18.3607
19 | 2.0681 | 0.12092 | -0.154 | 17.103
19.5 | 2.0663 | 0.12866 | -0.1553 | 16.0602
20 | 2.0623 | 0.13665 | -0.1571 | 15.0918

## 71. Re 4M Mach 0.50 (1)
BIGFOIL.COM POLAR EXPORT
Joukowsky 15.00% thick 8.00% camber
Joukowsky 15.00% thick 8.00% camber |  |  |  | Cl Max: | 2.265 | at alpha= | 9 | deg
JavaFoil+Calcfoil stall+Eppler ext transition |  |  |  | L/D Max: | 163.492 | at alpha= | -2.5 | deg
Re: | 4000000 |  |  | Cd Min: | 0.00487 | at alpha= | -4.5 | deg
Mach: | 0.5 |  |  | Cl=0 at alpha= | -9.3137 | deg
|  |  |  | @ Cl=0.1, Cd= | 0.03562
|  |  |  | @ Cl=0.4, Cd= | 0.016456
|  |  |  | @ Cl=0.6, Cd= | 0.008503
alpha (deg) | Cl | Cd | Cm | Cl/Cd
-20 | -0.635 | 0.16257 | -0.148 | -3.907
-19.5 | -0.605 | 0.15813 | -0.149 | -3.828
-19 | -0.575 | 0.15133 | -0.149 | -3.802
-18.5 | -0.545 | 0.14903 | -0.146 | -3.654
-18 | -0.515 | 0.14456 | -0.146 | -3.56
-17.5 | -0.485 | 0.13959 | -0.147 | -3.474
-17 | -0.454 | 0.13598 | -0.143 | -3.341
-16.5 | -0.425 | 0.13116 | -0.143 | -3.237
-16 | -0.395 | 0.11192 | -0.144 | -3.528
-15.5 | -0.365 | 0.11955 | -0.141 | -3.05
-15 | -0.335 | 0.1063 | -0.142 | -3.153
-14.5 | -0.306 | 0.09749 | -0.144 | -3.136
-14 | -0.275 | 0.10059 | -0.138 | -2.738
-13.5 | -0.246 | 0.09073 | -0.14 | -2.712
-13 | -0.216 | 0.09374 | -0.135 | -2.306
-12.5 | -0.187 | 0.08363 | -0.14 | -2.237
-12 | -0.157 | 0.08551 | -0.132 | -1.838
-11.5 | -0.129 | 0.07377 | -0.15 | -1.746
-11 | -0.099 | 0.07377 | -0.143 | -1.343
-10.5 | -0.07 | 0.06934 | -0.149 | -1.009
-10 | -0.061 | 0.05789 | -0.167 | -1.052
-9.5 | -0.019 | 0.04937 | -0.179 | -0.388
-9 | 0.032 | 0.04241 | -0.188 | 0.763
-8.5 | 0.089 | 0.03657 | -0.196 | 2.431
-8 | 0.149 | 0.03139 | -0.203 | 4.743
-7.5 | 0.212 | 0.027 | -0.209 | 7.835
-7 | 0.277 | 0.02293 | -0.216 | 12.069
-6.5 | 0.345 | 0.01912 | -0.222 | 18.024
-6 | 0.415 | 0.01573 | -0.229 | 26.38
-5.5 | 0.489 | 0.01223 | -0.236 | 39.965
-5 | 0.571 | 0.00982 | -0.246 | 58.126
-4.5 | 0.68 | 0.00487 | -0.265 | 139.439
-4 | 0.752 | 0.00511 | -0.265 | 147.225
-3.5 | 0.824 | 0.00525 | -0.265 | 156.974
-3 | 0.9 | 0.00557 | -0.265 | 161.553
-2.5 | 0.971 | 0.00594 | -0.265 | 163.492
-2 | 1.042 | 0.00776 | -0.265 | 134.381
-1.5 | 1.113 | 0.00827 | -0.265 | 134.555
-1 | 1.184 | 0.00842 | -0.265 | 140.702
-0.5 | 1.255 | 0.00804 | -0.265 | 156.009
0 | 1.307 | 0.00915 | -0.265 | 142.803
0.5 | 1.374 | 0.00959 | -0.264 | 143.215
1 | 1.44 | 0.01004 | -0.264 | 143.411
1.5 | 1.506 | 0.01055 | -0.264 | 142.772
2 | 1.572 | 0.01109 | -0.264 | 141.662
2.5 | 1.636 | 0.01167 | -0.264 | 140.135
3 | 1.7 | 0.01231 | -0.263 | 138.01
3.5 | 1.762 | 0.013 | -0.263 | 135.509
4 | 1.824 | 0.01374 | -0.262 | 132.709
4.5 | 1.884 | 0.01438 | -0.262 | 131
5 | 1.943 | 0.01535 | -0.262 | 126.636
5.5 | 2.001 | 0.01638 | -0.261 | 122.169
6 | 2.056 | 0.01758 | -0.261 | 116.921
6.5 | 2.107 | 0.01896 | -0.26 | 111.124
7 | 2.154 | 0.02055 | -0.259 | 104.833
7.5 | 2.195 | 0.02239 | -0.258 | 98.037
8 | 2.229 | 0.0247 | -0.257 | 90.255
8.5 | 2.253 | 0.0273 | -0.256 | 82.532
9 | 2.265 | 0.03076 | -0.255 | 73.635
9.5 | 2.261 | 0.03458 | -0.254 | 65.382
10 | 2.234 | 0.03868 | -0.253 | 57.762
10.5 | 2.168 | 0.04323 | -0.251 | 50.154
11 | 2.027 | 0.04899 | -0.249 | 41.374
11.5 | 1.329 | 0.06012 | -0.246 | 22.107
12 | 1.355 | 0.06241 | -0.245 | 21.714
12.5 | 1.381 | 0.06416 | -0.244 | 21.532
13 | 1.401 | 0.06989 | -0.242 | 20.04
13.5 | 1.423 | 0.07562 | -0.24 | 18.813
14 | 1.269 | 0.11528 | -0.143 | 11.006

## 72. Re 4M Mach 0.50 (2)
BIGFOIL.COM POLAR EXPORT
Joukowsky 15.00% thick 8.00% camber
Joukowsky 15.00% thick 8.00% camber |  |  |  | Cl Max: | 2.0637 | at alpha= | 10.5 | deg
XFOIL ncrit=9 |  |  |  | L/D Max: | 179.483 | at alpha= | 1.5 | deg
Re: | 4000000 |  |  | Cd Min: | 0.20657 | at alpha= | -20 | deg
Mach: | 0.5 |  |  | Cl=0 at alpha= | -8.2079 | deg
|  |  |  | @ Cl=0.1, Cd= | 0.0096763
|  |  |  | @ Cl=0.4, Cd= | 0.0075016
|  |  |  | @ Cl=0.6, Cd= | 0.0069286
alpha (deg) | Cl | Cd | Cm | Cl/Cd
-20 | -0.1842 | 0.20657 | -0.0947 | -0.89171
-19.5 | -0.1419 | 0.19832 | -0.105 | -0.71551
-19 | -0.0992 | 0.18837 | -0.1168 | -0.52662
-18.5 | -0.0579 | 0.177 | -0.1297 | -0.32712
-18 | -0.0141 | 0.16863 | -0.1407 | -0.083615
-17.5 | 0.0169 | 0.16157 | -0.1473 | 0.1046
-17 | 0.031 | 0.15303 | -0.1516 | 0.20257
-16.5 | 0.0501 | 0.14662 | -0.1551 | 0.3417
-16 | 0.072 | 0.14097 | -0.1583 | 0.51075
-15.5 | 0.0829 | 0.13301 | -0.162 | 0.62326
-15 | 0.0963 | 0.12604 | -0.1654 | 0.76404
-14.5 | 0.115 | 0.12012 | -0.1685 | 0.95738
-14 | 0.108 | 0.10996 | -0.1735 | 0.98218
-13.5 | 0.119 | 0.10337 | -0.1769 | 1.1512
-13 | 0.0918 | 0.09183 | -0.1835 | 0.99967
-12.5 | 0.0876 | 0.08407 | -0.1882 | 1.042
-12 | 0.072 | 0.07543 | -0.1939 | 0.95453
-11.5 | 0.0673 | 0.06846 | -0.1985 | 0.98306
-10.5 | 0.0474 | 0.05478 | -0.2075 | 0.86528
-10 | 0.0295 | 0.04806 | -0.2115 | 0.61382
-9.5 | -0.006 | 0.04106 | -0.2149 | -0.14613
-9 | -0.0585 | 0.03295 | -0.2214 | -1.7754
-8.5 | -0.0541 | 0.01337 | -0.2659 | -4.0464
-8 | 0.0385 | 0.01059 | -0.2718 | 3.6355
-7.5 | 0.126 | 0.00929 | -0.2736 | 13.563
-7 | 0.2096 | 0.00857 | -0.274 | 24.4574
-6.5 | 0.292 | 0.008 | -0.2744 | 36.5
-6 | 0.3715 | 0.00762 | -0.2745 | 48.7533
-5.5 | 0.4509 | 0.00729 | -0.2747 | 61.8519
-5 | 0.5278 | 0.00708 | -0.2748 | 74.548
-4.5 | 0.6041 | 0.00692 | -0.275 | 87.2977
-4 | 0.6793 | 0.00679 | -0.2752 | 100.0442
-3.5 | 0.7527 | 0.00675 | -0.2752 | 111.5111
-3 | 0.8266 | 0.00669 | -0.2754 | 123.5575
-2.5 | 0.8985 | 0.0067 | -0.2754 | 134.1045
-2 | 0.9694 | 0.00675 | -0.2753 | 143.6148
-1.5 | 1.0404 | 0.00679 | -0.2752 | 153.2253
-1 | 1.1091 | 0.00691 | -0.2747 | 160.5065
-0.5 | 1.1767 | 0.00706 | -0.2741 | 166.6714
0 | 1.2442 | 0.0072 | -0.2734 | 172.8056
0.5 | 1.3085 | 0.00742 | -0.2721 | 176.3477
1.5 | 1.4233 | 0.00793 | -0.2667 | 179.483
2 | 1.4788 | 0.00829 | -0.2636 | 178.3836
2.5 | 1.5321 | 0.00876 | -0.2602 | 174.8973
3.5 | 1.6355 | 0.00996 | -0.2528 | 164.2068
4 | 1.6857 | 0.0107 | -0.2489 | 157.5421
4.5 | 1.7335 | 0.01161 | -0.2447 | 149.3109
5 | 1.7787 | 0.0127 | -0.2401 | 140.0551
5.5 | 1.8218 | 0.01401 | -0.2353 | 130.0357
6 | 1.8623 | 0.01555 | -0.2303 | 119.7621
6.5 | 1.8999 | 0.01736 | -0.2251 | 109.4412
7 | 1.9349 | 0.01947 | -0.2197 | 99.3785
7.5 | 1.9661 | 0.02197 | -0.2142 | 89.4902
8 | 1.992 | 0.02499 | -0.2085 | 79.7119
8.5 | 2.0119 | 0.02865 | -0.2026 | 70.2234
9 | 2.0327 | 0.03258 | -0.1974 | 62.391
9.5 | 2.0501 | 0.03676 | -0.1924 | 55.7699
10 | 2.0552 | 0.04244 | -0.187 | 48.426
10.5 | 2.0637 | 0.04819 | -0.1824 | 42.8242
11 | 2.0629 | 0.0551 | -0.1781 | 37.4392
11.5 | 2.0616 | 0.06245 | -0.1743 | 33.012
12 | 2.057 | 0.07053 | -0.1713 | 29.1649
13 | 2.0442 | 0.08813 | -0.1672 | 23.1953
13.5 | 2.0388 | 0.09726 | -0.1661 | 20.9624
14 | 2.0322 | 0.10679 | -0.1657 | 19.0299
14.5 | 2.026 | 0.11643 | -0.166 | 17.401
15.5 | 2.023 | 0.13496 | -0.168 | 14.9896

## 73. Re 5M Mach 0.00 (1)
BIGFOIL.COM POLAR EXPORT
Joukowsky 15.00% thick 8.00% camber
Joukowsky 15.00% thick 8.00% camber |  |  |  | Cl Max: | 2.378 | at alpha= | 15 | deg
JavaFoil+Calcfoil stall+Eppler ext transition |  |  |  | L/D Max: | 165.119 | at alpha= | 2.5 | deg
Re: | 5000000 |  |  | Cd Min: | 0.00391 | at alpha= | -7 | deg
Mach: | 0 |  |  | Cl=0 at alpha= | -9.3113 | deg
|  |  |  | @ Cl=0.1, Cd= | 0.015271
|  |  |  | @ Cl=0.4, Cd= | 0.0040652
|  |  |  | @ Cl=0.6, Cd= | 0.0044476
alpha (deg) | Cl | Cd | Cm | Cl/Cd
-20 | -0.7 | 0.1347 | -0.143 | -5.194
-19.5 | -0.689 | 0.12772 | -0.144 | -5.391
-19 | -0.675 | 0.121 | -0.146 | -5.581
-18.5 | -0.66 | 0.11444 | -0.147 | -5.767
-18 | -0.643 | 0.10767 | -0.149 | -5.969
-17.5 | -0.623 | 0.10155 | -0.151 | -6.134
-17 | -0.601 | 0.09563 | -0.152 | -6.284
-16.5 | -0.577 | 0.08951 | -0.154 | -6.444
-16 | -0.55 | 0.08393 | -0.156 | -6.556
-15.5 | -0.521 | 0.07852 | -0.158 | -6.641
-15 | -0.491 | 0.07295 | -0.16 | -6.725
-14.5 | -0.457 | 0.06801 | -0.162 | -6.724
-14 | -0.422 | 0.06275 | -0.165 | -6.728
-13.5 | -0.385 | 0.05775 | -0.167 | -6.666
-13 | -0.346 | 0.05274 | -0.17 | -6.556
-12.5 | -0.304 | 0.04813 | -0.173 | -6.324
-12 | -0.261 | 0.04368 | -0.175 | -5.978
-11.5 | -0.216 | 0.0393 | -0.178 | -5.503
-11 | -0.17 | 0.03506 | -0.182 | -4.84
-10.5 | -0.122 | 0.03095 | -0.185 | -3.929
-10 | -0.072 | 0.02697 | -0.189 | -2.663
-9.5 | -0.02 | 0.02327 | -0.192 | -0.876
-9 | 0.033 | 0.01971 | -0.196 | 1.664
-8.5 | 0.088 | 0.01602 | -0.201 | 5.492
-8 | 0.146 | 0.0124 | -0.207 | 11.736
-7.5 | 0.208 | 0.00922 | -0.216 | 22.59
-7 | 0.281 | 0.00391 | -0.228 | 71.721
-6.5 | 0.343 | 0.00401 | -0.228 | 85.507
-6 | 0.405 | 0.00407 | -0.229 | 99.374
-5.5 | 0.467 | 0.00419 | -0.229 | 111.405
-5 | 0.529 | 0.00432 | -0.229 | 122.44
-4.5 | 0.591 | 0.00442 | -0.229 | 133.647
-4 | 0.653 | 0.00461 | -0.229 | 141.814
-3.5 | 0.716 | 0.00484 | -0.229 | 147.95
-3 | 0.78 | 0.0051 | -0.23 | 152.927
-2.5 | 0.841 | 0.00543 | -0.23 | 155.011
-2 | 0.903 | 0.0057 | -0.23 | 158.453
-1.5 | 0.964 | 0.00606 | -0.23 | 159.198
-1 | 1.025 | 0.0073 | -0.23 | 140.554
-0.5 | 1.087 | 0.0077 | -0.23 | 141.062
0 | 1.141 | 0.00815 | -0.23 | 140.007
0.5 | 1.201 | 0.00866 | -0.23 | 138.739
1 | 1.261 | 0.0092 | -0.23 | 137.105
1.5 | 1.319 | 0.00875 | -0.23 | 150.707
2 | 1.377 | 0.00873 | -0.23 | 157.753
2.5 | 1.435 | 0.00869 | -0.23 | 165.119
3 | 1.493 | 0.00906 | -0.23 | 164.792
3.5 | 1.55 | 0.00991 | -0.229 | 156.422
4 | 1.607 | 0.01031 | -0.229 | 155.762
4.5 | 1.663 | 0.01054 | -0.229 | 157.751
5 | 1.718 | 0.01102 | -0.229 | 155.936
5.5 | 1.773 | 0.01155 | -0.229 | 153.49
6 | 1.826 | 0.01212 | -0.228 | 150.707
6.5 | 1.879 | 0.01275 | -0.228 | 147.386
7 | 1.93 | 0.01344 | -0.228 | 143.596
7.5 | 1.979 | 0.0142 | -0.227 | 139.353
8 | 2.026 | 0.01501 | -0.227 | 134.996
8.5 | 2.071 | 0.01562 | -0.226 | 132.537
9 | 2.113 | 0.01674 | -0.226 | 126.217
9.5 | 2.153 | 0.01798 | -0.225 | 119.715
10 | 2.19 | 0.01933 | -0.225 | 113.274
10.5 | 2.224 | 0.02072 | -0.224 | 107.343
11 | 2.255 | 0.02212 | -0.223 | 101.978
11.5 | 2.283 | 0.02349 | -0.223 | 97.194
12 | 2.308 | 0.02488 | -0.222 | 92.776
12.5 | 2.33 | 0.02628 | -0.221 | 88.649
13 | 2.347 | 0.02769 | -0.221 | 84.767
13.5 | 2.361 | 0.0292 | -0.22 | 80.842
14 | 2.371 | 0.03075 | -0.219 | 77.083
14.5 | 2.377 | 0.0324 | -0.219 | 73.37
15 | 2.378 | 0.0341 | -0.218 | 69.738
15.5 | 2.375 | 0.03593 | -0.217 | 66.1
16 | 2.368 | 0.03788 | -0.216 | 62.51
16.5 | 2.357 | 0.03988 | -0.216 | 59.115
17 | 2.343 | 0.0421 | -0.215 | 55.661
17.5 | 2.323 | 0.04445 | -0.214 | 52.269
18 | 2.3 | 0.04689 | -0.213 | 49.058
18.5 | 2.274 | 0.04953 | -0.212 | 45.902
19 | 2.244 | 0.05239 | -0.211 | 42.833
19.5 | 2.211 | 0.05542 | -0.21 | 39.901
20 | 2.177 | 0.05869 | -0.209 | 37.088

## 74. Re 5M Mach 0.00 (2)
BIGFOIL.COM POLAR EXPORT
Joukowsky 15.00% thick 8.00% camber
Joukowsky 15.00% thick 8.00% camber |  |  |  | Cl Max: | 2.135 | at alpha= | 18.5 | deg
XFOIL ncrit=9 |  |  |  | L/D Max: | 204.356 | at alpha= | 3.5 | deg
Re: | 5000000 |  |  | Cd Min: | 0.14223 | at alpha= | -20 | deg
Mach: | 0 |  |  | Cl=0 at alpha= | -8.9598 | deg
|  |  |  | @ Cl=0.1, Cd= | 0.0068458
|  |  |  | @ Cl=0.4, Cd= | 0.0060171
|  |  |  | @ Cl=0.6, Cd= | 0.0057598
alpha (deg) | Cl | Cd | Cm | Cl/Cd
-20 | -0.4593 | 0.14223 | -0.0852 | -3.2293
-19.5 | -0.4507 | 0.13297 | -0.0935 | -3.3895
-19 | -0.435 | 0.12501 | -0.1014 | -3.4797
-18.5 | -0.436 | 0.11377 | -0.1118 | -3.8323
-18 | -0.4467 | 0.10125 | -0.1236 | -4.4119
-17.5 | -0.4504 | 0.08994 | -0.1355 | -5.0078
-17 | -0.4363 | 0.07528 | -0.1579 | -5.7957
-16.5 | -0.4577 | 0.06196 | -0.1737 | -7.387
-16 | -0.5817 | 0.04377 | -0.1857 | -13.2899
-15.5 | -0.7679 | 0.01645 | -0.2127 | -46.6809
-15 | -0.7145 | 0.01466 | -0.2162 | -48.7381
-14.5 | -0.6591 | 0.01311 | -0.219 | -50.2746
-14 | -0.6021 | 0.01209 | -0.2208 | -49.8015
-13.5 | -0.5437 | 0.01135 | -0.2222 | -47.9031
-13 | -0.4852 | 0.01078 | -0.2233 | -45.0093
-12.5 | -0.4257 | 0.01002 | -0.2248 | -42.485
-12 | -0.3664 | 0.00948 | -0.2259 | -38.6498
-11.5 | -0.3063 | 0.00904 | -0.2269 | -33.8827
-11 | -0.2465 | 0.00859 | -0.2279 | -28.6962
-10.5 | -0.1859 | 0.00816 | -0.229 | -22.7819
-10 | -0.1259 | 0.0079 | -0.2297 | -15.9367
-9.5 | -0.065 | 0.0075 | -0.2307 | -8.6667
-9 | -0.0049 | 0.00727 | -0.2315 | -0.674
-8.5 | 0.0561 | 0.00697 | -0.2324 | 8.0488
-8 | 0.1162 | 0.0068 | -0.2331 | 17.0882
-7.5 | 0.1772 | 0.00655 | -0.2339 | 27.0534
-7 | 0.2373 | 0.0064 | -0.2346 | 37.0781
-6.5 | 0.298 | 0.00623 | -0.2354 | 47.8331
-6 | 0.3583 | 0.0061 | -0.236 | 58.7377
-5.5 | 0.4187 | 0.00598 | -0.2367 | 70.0167
-5 | 0.4788 | 0.00589 | -0.2373 | 81.2903
-4.5 | 0.5386 | 0.00583 | -0.2379 | 92.3842
-4 | 0.5987 | 0.00576 | -0.2385 | 103.941
-3.5 | 0.6581 | 0.00575 | -0.239 | 114.4522
-3 | 0.7179 | 0.0057 | -0.2395 | 125.9474
-2.5 | 0.7771 | 0.0057 | -0.24 | 136.3333
-2 | 0.8361 | 0.00572 | -0.2404 | 146.1713
-1.5 | 0.8951 | 0.00573 | -0.2409 | 156.2129
-1 | 0.9533 | 0.0058 | -0.2411 | 164.3621
-0.5 | 1.0115 | 0.00586 | -0.2415 | 172.6109
0 | 1.0696 | 0.00592 | -0.2417 | 180.6757
0.5 | 1.1268 | 0.00604 | -0.2419 | 186.5563
1 | 1.1835 | 0.00618 | -0.2419 | 191.5049
1.5 | 1.2404 | 0.0063 | -0.242 | 196.8889
2 | 1.2964 | 0.00646 | -0.242 | 200.6811
2.5 | 1.3515 | 0.00666 | -0.2418 | 202.9279
3 | 1.4057 | 0.00689 | -0.2415 | 204.0203
3.5 | 1.4591 | 0.00714 | -0.241 | 204.3557
4 | 1.5118 | 0.00742 | -0.2404 | 203.7466
4.5 | 1.5631 | 0.00773 | -0.2396 | 202.2122
5 | 1.6129 | 0.00809 | -0.2385 | 199.3696
5.5 | 1.6611 | 0.00848 | -0.2371 | 195.8844
6 | 1.7068 | 0.00893 | -0.2353 | 191.131
6.5 | 1.7467 | 0.00947 | -0.2324 | 184.4456
7 | 1.777 | 0.0101 | -0.2276 | 175.9406
7.5 | 1.8095 | 0.01077 | -0.2235 | 168.013
8 | 1.8391 | 0.01162 | -0.219 | 158.2702
8.5 | 1.8668 | 0.01263 | -0.2145 | 147.8068
9 | 1.8933 | 0.01347 | -0.21 | 140.5568
9.5 | 1.9148 | 0.01498 | -0.2048 | 127.8238
10 | 1.9381 | 0.01652 | -0.2002 | 117.3184
10.5 | 1.957 | 0.01843 | -0.1953 | 106.1856
11 | 1.9755 | 0.02052 | -0.1907 | 96.2719
11.5 | 1.9941 | 0.02275 | -0.1864 | 87.6527
12 | 2.0095 | 0.02536 | -0.182 | 79.239
12.5 | 2.0245 | 0.0282 | -0.1779 | 71.7908
13 | 2.0382 | 0.03134 | -0.1741 | 65.0351
13.5 | 2.0525 | 0.03461 | -0.1707 | 59.3037
14 | 2.0659 | 0.03814 | -0.1675 | 54.1662
14.5 | 2.0779 | 0.04199 | -0.1646 | 49.4856
15 | 2.0901 | 0.046 | -0.162 | 45.437
15.5 | 2.101 | 0.05029 | -0.1597 | 41.7777
16 | 2.1104 | 0.05494 | -0.1576 | 38.4128
16.5 | 2.1176 | 0.05997 | -0.1557 | 35.311
17 | 2.1232 | 0.06539 | -0.1541 | 32.4698
17.5 | 2.1296 | 0.07085 | -0.1529 | 30.0579
18 | 2.1314 | 0.07702 | -0.1518 | 27.6733
18.5 | 2.135 | 0.0831 | -0.1512 | 25.6919
19 | 2.1342 | 0.08986 | -0.1508 | 23.7503
19.5 | 2.1349 | 0.0965 | -0.1507 | 22.1233
20 | 2.131 | 0.10388 | -0.151 | 20.5141

## 75. Re 5M Mach 0.10 (1)
BIGFOIL.COM POLAR EXPORT
Joukowsky 15.00% thick 8.00% camber
Joukowsky 15.00% thick 8.00% camber |  |  |  | Cl Max: | 2.372 | at alpha= | 14.5 | deg
JavaFoil+Calcfoil stall+Eppler ext transition |  |  |  | L/D Max: | 172.002 | at alpha= | 3 | deg
Re: | 5000000 |  |  | Cd Min: | 0.00392 | at alpha= | -7 | deg
Mach: | 0.1 |  |  | Cl=0 at alpha= | -9.3113 | deg
|  |  |  | @ Cl=0.1, Cd= | 0.016013
|  |  |  | @ Cl=0.4, Cd= | 0.0040732
|  |  |  | @ Cl=0.6, Cd= | 0.0044471
alpha (deg) | Cl | Cd | Cm | Cl/Cd
-20 | -0.679 | 0.13765 | -0.142 | -4.93
-19.5 | -0.67 | 0.13055 | -0.143 | -5.132
-19 | -0.659 | 0.12326 | -0.145 | -5.349
-18.5 | -0.646 | 0.11643 | -0.147 | -5.549
-18 | -0.631 | 0.10992 | -0.148 | -5.737
-17.5 | -0.613 | 0.10385 | -0.15 | -5.898
-17 | -0.593 | 0.09727 | -0.152 | -6.092
-16.5 | -0.57 | 0.09137 | -0.154 | -6.236
-16 | -0.545 | 0.08537 | -0.156 | -6.381
-15.5 | -0.517 | 0.07989 | -0.158 | -6.473
-15 | -0.487 | 0.0745 | -0.16 | -6.539
-14.5 | -0.455 | 0.0692 | -0.162 | -6.573
-14 | -0.42 | 0.0641 | -0.164 | -6.556
-13.5 | -0.384 | 0.0588 | -0.167 | -6.526
-13 | -0.345 | 0.05394 | -0.17 | -6.395
-12.5 | -0.304 | 0.04902 | -0.172 | -6.201
-12 | -0.261 | 0.04455 | -0.175 | -5.857
-11.5 | -0.216 | 0.0401 | -0.178 | -5.393
-11 | -0.17 | 0.03601 | -0.181 | -4.714
-10.5 | -0.122 | 0.03166 | -0.185 | -3.843
-10 | -0.072 | 0.02765 | -0.189 | -2.601
-9.5 | -0.02 | 0.02406 | -0.192 | -0.848
-9 | 0.033 | 0.02031 | -0.196 | 1.617
-8.5 | 0.088 | 0.01675 | -0.201 | 5.255
-8 | 0.146 | 0.01319 | -0.207 | 11.041
-7.5 | 0.207 | 0.00997 | -0.214 | 20.767
-7 | 0.282 | 0.00392 | -0.229 | 71.975
-6.5 | 0.344 | 0.00401 | -0.229 | 85.755
-6 | 0.406 | 0.00408 | -0.23 | 99.644
-5.5 | 0.469 | 0.00419 | -0.23 | 111.834
-5 | 0.532 | 0.00433 | -0.23 | 122.853
-4.5 | 0.594 | 0.00443 | -0.23 | 134.15
-4 | 0.657 | 0.00461 | -0.23 | 142.358
-3.5 | 0.719 | 0.00484 | -0.231 | 148.474
-3 | 0.784 | 0.00511 | -0.231 | 153.389
-2.5 | 0.846 | 0.00539 | -0.231 | 156.783
-2 | 0.907 | 0.00571 | -0.231 | 158.821
-1.5 | 0.969 | 0.00607 | -0.231 | 159.529
-1 | 1.031 | 0.00733 | -0.231 | 140.613
-0.5 | 1.092 | 0.00776 | -0.231 | 140.702
0 | 1.147 | 0.00819 | -0.231 | 139.994
0.5 | 1.207 | 0.00871 | -0.231 | 138.627
1 | 1.267 | 0.00929 | -0.231 | 136.454
1.5 | 1.325 | 0.00881 | -0.231 | 150.374
2 | 1.384 | 0.0088 | -0.231 | 157.328
2.5 | 1.442 | 0.00875 | -0.231 | 164.777
3 | 1.5 | 0.00872 | -0.231 | 172.002
3.5 | 1.557 | 0.00999 | -0.231 | 155.92
4 | 1.614 | 0.01041 | -0.23 | 155.11
4.5 | 1.67 | 0.01063 | -0.23 | 157.148
5 | 1.726 | 0.01112 | -0.23 | 155.248
5.5 | 1.781 | 0.01166 | -0.23 | 152.782
6 | 1.835 | 0.01225 | -0.229 | 149.778
6.5 | 1.887 | 0.01288 | -0.229 | 146.459
7 | 1.938 | 0.0136 | -0.229 | 142.553
7.5 | 1.987 | 0.01439 | -0.228 | 138.082
8 | 2.034 | 0.01521 | -0.228 | 133.708
8.5 | 2.079 | 0.01587 | -0.227 | 131.014
9 | 2.121 | 0.01701 | -0.227 | 124.66
9.5 | 2.16 | 0.0183 | -0.226 | 118.069
10 | 2.197 | 0.01967 | -0.226 | 111.652
10.5 | 2.23 | 0.0211 | -0.225 | 105.724
11 | 2.261 | 0.02251 | -0.224 | 100.457
11.5 | 2.288 | 0.02395 | -0.224 | 95.55
12 | 2.312 | 0.02535 | -0.223 | 91.184
12.5 | 2.332 | 0.02679 | -0.222 | 87.036
13 | 2.348 | 0.02828 | -0.222 | 83.039
13.5 | 2.36 | 0.02987 | -0.221 | 79.003
14 | 2.368 | 0.03148 | -0.22 | 75.217
14.5 | 2.372 | 0.03317 | -0.22 | 71.499
15 | 2.37 | 0.03495 | -0.219 | 67.81
15.5 | 2.364 | 0.03689 | -0.218 | 64.083
16 | 2.354 | 0.0389 | -0.217 | 60.518
16.5 | 2.34 | 0.04105 | -0.216 | 56.993
17 | 2.322 | 0.04336 | -0.216 | 53.551
17.5 | 2.298 | 0.04583 | -0.215 | 50.146
18 | 2.27 | 0.04839 | -0.214 | 46.923
18.5 | 2.239 | 0.0512 | -0.213 | 43.737
19 | 2.205 | 0.05427 | -0.212 | 40.629
19.5 | 2.167 | 0.0576 | -0.211 | 37.631

## 76. Re 5M Mach 0.10 (2)
BIGFOIL.COM POLAR EXPORT
Joukowsky 15.00% thick 8.00% camber
Joukowsky 15.00% thick 8.00% camber |  |  |  | Cl Max: | 2.1289 | at alpha= | 18.5 | deg
XFOIL ncrit=9 |  |  |  | L/D Max: | 204.131 | at alpha= | 3.5 | deg
Re: | 5000000 |  |  | Cd Min: | 0.14636 | at alpha= | -20 | deg
Mach: | 0.1 |  |  | Cl=0 at alpha= | -8.9399 | deg
|  |  |  | @ Cl=0.1, Cd= | 0.0068793
|  |  |  | @ Cl=0.4, Cd= | 0.0060466
|  |  |  | @ Cl=0.6, Cd= | 0.0057822
alpha (deg) | Cl | Cd | Cm | Cl/Cd
-20 | -0.4394 | 0.14636 | -0.0844 | -3.0022
-19.5 | -0.431 | 0.13673 | -0.093 | -3.1522
-19 | -0.4211 | 0.12762 | -0.1015 | -3.2996
-18.5 | -0.4131 | 0.11775 | -0.1111 | -3.5083
-18 | -0.4145 | 0.1067 | -0.1216 | -3.8847
-17.5 | -0.4159 | 0.09568 | -0.1329 | -4.3468
-17 | -0.4012 | 0.08205 | -0.1528 | -4.8897
-16.5 | -0.3918 | 0.07119 | -0.1678 | -5.5036
-16 | -0.4674 | 0.05614 | -0.1791 | -8.3256
-15.5 | -0.6358 | 0.03621 | -0.1904 | -17.5587
-15 | -0.7251 | 0.0159 | -0.2162 | -45.6038
-14.5 | -0.6696 | 0.01404 | -0.2197 | -47.6923
-14 | -0.6123 | 0.01264 | -0.2222 | -48.4415
-13.5 | -0.5533 | 0.01172 | -0.2238 | -47.2099
-13 | -0.494 | 0.01105 | -0.225 | -44.7059
-12.5 | -0.4337 | 0.01034 | -0.2263 | -41.9439
-12 | -0.3735 | 0.00969 | -0.2275 | -38.5449
-11.5 | -0.3126 | 0.00918 | -0.2285 | -34.0523
-11 | -0.252 | 0.00877 | -0.2294 | -28.7343
-10.5 | -0.1906 | 0.00828 | -0.2305 | -23.0193
-10 | -0.1298 | 0.00798 | -0.2312 | -16.2657
-9.5 | -0.0682 | 0.00759 | -0.2322 | -8.9855
-9 | -0.0074 | 0.00733 | -0.2329 | -1.0095
-8.5 | 0.0542 | 0.00703 | -0.2338 | 7.7098
-8 | 0.115 | 0.00683 | -0.2345 | 16.8375
-7.5 | 0.1765 | 0.00659 | -0.2353 | 26.783
-7 | 0.2373 | 0.00645 | -0.2359 | 36.7907
-6.5 | 0.2986 | 0.00626 | -0.2367 | 47.6997
-6 | 0.3594 | 0.00612 | -0.2373 | 58.7255
-5.5 | 0.4202 | 0.00601 | -0.238 | 69.9168
-5 | 0.4809 | 0.00592 | -0.2386 | 81.2331
-4.5 | 0.5411 | 0.00586 | -0.2391 | 92.3379
-4 | 0.6017 | 0.00578 | -0.2397 | 104.1003
-3.5 | 0.6615 | 0.00576 | -0.2402 | 114.8438
-3 | 0.7218 | 0.00572 | -0.2408 | 126.1888
-2.5 | 0.7814 | 0.00572 | -0.2412 | 136.6084
-2 | 0.8407 | 0.00574 | -0.2416 | 146.4634
-1.5 | 0.9002 | 0.00575 | -0.2421 | 156.5565
-1 | 0.9589 | 0.00581 | -0.2424 | 165.043
-0.5 | 1.0173 | 0.00589 | -0.2426 | 172.7165
0 | 1.0759 | 0.00595 | -0.2429 | 180.8235
0.5 | 1.1335 | 0.00607 | -0.2431 | 186.7381
1 | 1.1904 | 0.00621 | -0.2431 | 191.6908
1.5 | 1.2476 | 0.00634 | -0.2432 | 196.7823
2 | 1.3041 | 0.00649 | -0.2431 | 200.9399
2.5 | 1.3595 | 0.00669 | -0.2429 | 203.2138
3 | 1.4141 | 0.00693 | -0.2425 | 204.0548
3.5 | 1.4677 | 0.00719 | -0.242 | 204.1307
4 | 1.5205 | 0.00748 | -0.2413 | 203.2754
4.5 | 1.5719 | 0.0078 | -0.2404 | 201.5256
5 | 1.6219 | 0.00816 | -0.2392 | 198.7623
5.5 | 1.6701 | 0.00855 | -0.2377 | 195.3333
6 | 1.7153 | 0.00901 | -0.2357 | 190.3774
6.5 | 1.7518 | 0.00955 | -0.232 | 183.4346
7 | 1.7827 | 0.01022 | -0.2272 | 174.4325
7.5 | 1.8153 | 0.01093 | -0.223 | 166.0842
8 | 1.8447 | 0.01183 | -0.2185 | 155.9341
8.5 | 1.8719 | 0.01292 | -0.2138 | 144.8839
9 | 1.8989 | 0.01379 | -0.2093 | 137.7012
9.5 | 1.9192 | 0.01542 | -0.204 | 124.4617
10 | 1.9426 | 0.01703 | -0.1994 | 114.0693
10.5 | 1.9608 | 0.01907 | -0.1944 | 102.8212
11 | 1.9787 | 0.02129 | -0.1897 | 92.9403
11.5 | 1.9967 | 0.02366 | -0.1853 | 84.3914
12 | 2.012 | 0.02641 | -0.181 | 76.1833
12.5 | 2.0267 | 0.02941 | -0.1769 | 68.9119
13 | 2.0407 | 0.03264 | -0.1732 | 62.5214
13.5 | 2.0551 | 0.03605 | -0.1698 | 57.0069
14 | 2.0683 | 0.03974 | -0.1667 | 52.0458
14.5 | 2.08 | 0.04376 | -0.1638 | 47.532
15 | 2.0908 | 0.04805 | -0.1612 | 43.513
15.5 | 2.1012 | 0.05256 | -0.1589 | 39.9772
16 | 2.1103 | 0.0574 | -0.1569 | 36.7648
16.5 | 2.1178 | 0.06255 | -0.1551 | 33.8577
17 | 2.1215 | 0.06837 | -0.1536 | 31.0297
17.5 | 2.127 | 0.07409 | -0.1524 | 28.7083
18 | 2.1281 | 0.08054 | -0.1516 | 26.4229
18.5 | 2.1289 | 0.08719 | -0.151 | 24.4168
19 | 2.1284 | 0.09406 | -0.1508 | 22.6281
19.5 | 2.1271 | 0.10115 | -0.1509 | 21.0292
20 | 2.1236 | 0.10857 | -0.1514 | 19.5597

## 77. Re 5M Mach 0.25 (1)
BIGFOIL.COM POLAR EXPORT
Joukowsky 15.00% thick 8.00% camber
Joukowsky 15.00% thick 8.00% camber |  |  |  | Cl Max: | 2.339 | at alpha= | 13 | deg
JavaFoil+Calcfoil stall+Eppler ext transition |  |  |  | L/D Max: | 169.574 | at alpha= | 2.5 | deg
Re: | 5000000 |  |  | Cd Min: | 0.00402 | at alpha= | -6.5 | deg
Mach: | 0.25 |  |  | Cl=0 at alpha= | -9.3056 | deg
|  |  |  | @ Cl=0.1, Cd= | 0.019571
|  |  |  | @ Cl=0.4, Cd= | 0.0040934
|  |  |  | @ Cl=0.6, Cd= | 0.0044444
alpha (deg) | Cl | Cd | Cm | Cl/Cd
-20 | -0.494 | 0.15946 | -0.134 | -3.096
-19.5 | -0.508 | 0.14986 | -0.136 | -3.389
-19 | -0.518 | 0.14154 | -0.138 | -3.66
-18.5 | -0.524 | 0.1331 | -0.14 | -3.94
-18 | -0.527 | 0.12457 | -0.142 | -4.231
-17.5 | -0.525 | 0.11708 | -0.144 | -4.488
-17 | -0.52 | 0.10942 | -0.147 | -4.753
-16.5 | -0.51 | 0.10261 | -0.149 | -4.975
-16 | -0.497 | 0.09573 | -0.152 | -5.191
-15.5 | -0.48 | 0.08905 | -0.154 | -5.385
-15 | -0.458 | 0.08304 | -0.156 | -5.516
-14.5 | -0.433 | 0.07707 | -0.159 | -5.619
-14 | -0.404 | 0.07154 | -0.161 | -5.652
-13.5 | -0.373 | 0.06555 | -0.165 | -5.685
-13 | -0.338 | 0.06024 | -0.168 | -5.604
-12.5 | -0.299 | 0.05513 | -0.171 | -5.43
-12 | -0.258 | 0.05001 | -0.174 | -5.168
-11.5 | -0.215 | 0.04514 | -0.177 | -4.766
-11 | -0.17 | 0.04055 | -0.181 | -4.181
-10.5 | -0.122 | 0.03617 | -0.184 | -3.369
-10 | -0.072 | 0.03177 | -0.188 | -2.272
-9.5 | -0.021 | 0.02772 | -0.192 | -0.741
-9 | 0.033 | 0.02396 | -0.196 | 1.379
-8.5 | 0.089 | 0.02027 | -0.201 | 4.37
-8 | 0.146 | 0.01665 | -0.206 | 8.788
-7.5 | 0.207 | 0.0132 | -0.212 | 15.655
-7 | 0.272 | 0.00995 | -0.22 | 27.31
-6.5 | 0.353 | 0.00402 | -0.236 | 87.807
-6 | 0.417 | 0.00412 | -0.236 | 101.221
-5.5 | 0.481 | 0.00422 | -0.236 | 114.141
-5 | 0.546 | 0.00436 | -0.236 | 125.238
-4.5 | 0.61 | 0.00446 | -0.237 | 136.677
-4 | 0.674 | 0.00466 | -0.237 | 144.885
-3.5 | 0.739 | 0.00489 | -0.237 | 151.109
-3 | 0.805 | 0.00516 | -0.237 | 156.06
-2.5 | 0.869 | 0.00547 | -0.237 | 158.809
-2 | 0.932 | 0.0058 | -0.237 | 160.717
-1.5 | 0.996 | 0.00617 | -0.237 | 161.279
-1 | 1.059 | 0.00756 | -0.237 | 140.132
-0.5 | 1.122 | 0.00797 | -0.238 | 140.876
0 | 1.178 | 0.00851 | -0.238 | 138.344
0.5 | 1.239 | 0.00907 | -0.238 | 136.608
1 | 1.299 | 0.00878 | -0.237 | 148.072
1.5 | 1.36 | 0.00879 | -0.237 | 154.74
2 | 1.419 | 0.00876 | -0.237 | 161.987
2.5 | 1.479 | 0.00872 | -0.237 | 169.574
3 | 1.538 | 0.01 | -0.237 | 153.861
3.5 | 1.597 | 0.01043 | -0.237 | 153.061
4 | 1.655 | 0.01091 | -0.236 | 151.726
4.5 | 1.712 | 0.01118 | -0.236 | 153.052
5 | 1.768 | 0.01173 | -0.236 | 150.772
5.5 | 1.824 | 0.01234 | -0.236 | 147.786
6 | 1.878 | 0.013 | -0.235 | 144.534
6.5 | 1.931 | 0.01372 | -0.235 | 140.76
7 | 1.983 | 0.01455 | -0.234 | 136.294
7.5 | 2.031 | 0.01545 | -0.234 | 131.458
8 | 2.078 | 0.01641 | -0.233 | 126.568
8.5 | 2.121 | 0.01756 | -0.233 | 120.796
9 | 2.161 | 0.01862 | -0.232 | 116.102
9.5 | 2.198 | 0.02012 | -0.232 | 109.258
10 | 2.232 | 0.02173 | -0.231 | 102.683
10.5 | 2.261 | 0.02337 | -0.23 | 96.765
11 | 2.287 | 0.02504 | -0.23 | 91.308
11.5 | 2.308 | 0.02669 | -0.229 | 86.467
12 | 2.323 | 0.02836 | -0.228 | 81.916
12.5 | 2.335 | 0.03011 | -0.228 | 77.536
13 | 2.339 | 0.03193 | -0.227 | 73.256
13.5 | 2.338 | 0.03383 | -0.226 | 69.101
14 | 2.331 | 0.03592 | -0.225 | 64.873
14.5 | 2.317 | 0.03805 | -0.224 | 60.896
15 | 2.295 | 0.04042 | -0.223 | 56.784
15.5 | 2.266 | 0.04297 | -0.223 | 52.748
16 | 2.231 | 0.04569 | -0.222 | 48.837
16.5 | 2.189 | 0.04869 | -0.22 | 44.959
17 | 2.141 | 0.05194 | -0.219 | 41.219
17.5 | 2.083 | 0.05552 | -0.218 | 37.513
18 | 2.018 | 0.05947 | -0.217 | 33.937

## 78. Re 5M Mach 0.25 (2)
BIGFOIL.COM POLAR EXPORT
Joukowsky 15.00% thick 8.00% camber
Joukowsky 15.00% thick 8.00% camber |  |  |  | Cl Max: | 1.9031 | at alpha= | 8.5 | deg
XFOIL ncrit=9 |  |  |  | L/D Max: | 203.562 | at alpha= | 3.5 | deg
Re: | 5000000 |  |  | Cd Min: | 0.13409 | at alpha= | -18.5 | deg
Mach: | 0.25 |  |  | Cl=0 at alpha= | -8.8277 | deg
|  |  |  | @ Cl=0.1, Cd= | 0.0071451
|  |  |  | @ Cl=0.4, Cd= | 0.0062333
|  |  |  | @ Cl=0.6, Cd= | 0.00592
alpha (deg) | Cl | Cd | Cm | Cl/Cd
-18.5 | -0.3164 | 0.13409 | -0.1105 | -2.3596
-18 | -0.3042 | 0.12467 | -0.1197 | -2.44
-17.5 | -0.2841 | 0.11567 | -0.1299 | -2.4561
-17 | -0.2689 | 0.10331 | -0.1457 | -2.6028
-16.5 | -0.2547 | 0.09381 | -0.1571 | -2.7151
-16 | -0.256 | 0.08571 | -0.1638 | -2.9868
-15.5 | -0.2621 | 0.07811 | -0.1693 | -3.3555
-15 | -0.2883 | 0.06864 | -0.1762 | -4.2002
-14.5 | -0.3396 | 0.05714 | -0.1847 | -5.9433
-14 | -0.4343 | 0.04304 | -0.1948 | -10.0906
-13.5 | -0.5711 | 0.0269 | -0.2073 | -21.2305
-13 | -0.5452 | 0.01394 | -0.2316 | -39.1105
-12.5 | -0.4811 | 0.01238 | -0.2341 | -38.8611
-12 | -0.4159 | 0.01136 | -0.2356 | -36.6109
-11.5 | -0.3503 | 0.01047 | -0.2368 | -33.4575
-11 | -0.2845 | 0.00968 | -0.2379 | -29.3905
-10.5 | -0.219 | 0.00915 | -0.2386 | -23.9344
-10 | -0.1532 | 0.00857 | -0.2394 | -17.8763
-9.5 | -0.0878 | 0.00814 | -0.2401 | -10.7862
-9 | -0.0224 | 0.00775 | -0.2408 | -2.8903
-8.5 | 0.0426 | 0.00741 | -0.2414 | 5.749
-8 | 0.1076 | 0.00711 | -0.242 | 15.1336
-7.5 | 0.172 | 0.00688 | -0.2426 | 25
-7 | 0.2367 | 0.00663 | -0.2433 | 35.7014
-6.5 | 0.3006 | 0.00647 | -0.2438 | 46.4606
-6 | 0.3648 | 0.0063 | -0.2444 | 57.9048
-5.5 | 0.4281 | 0.00618 | -0.2449 | 69.2718
-5 | 0.492 | 0.00604 | -0.2455 | 81.457
-4.5 | 0.555 | 0.00597 | -0.246 | 92.9648
-4 | 0.618 | 0.0059 | -0.2466 | 104.7458
-3.5 | 0.6807 | 0.00585 | -0.2471 | 116.359
-3 | 0.7427 | 0.00585 | -0.2475 | 126.9573
-2.5 | 0.8052 | 0.00582 | -0.248 | 138.3505
-2 | 0.8667 | 0.00585 | -0.2483 | 148.1538
-1.5 | 0.928 | 0.0059 | -0.2486 | 157.2881
-1 | 0.9894 | 0.00593 | -0.249 | 166.8465
-0.5 | 1.0498 | 0.00603 | -0.2492 | 174.0962
0 | 1.1098 | 0.00613 | -0.2493 | 181.044
0.5 | 1.17 | 0.00623 | -0.2494 | 187.801
1 | 1.2292 | 0.00637 | -0.2494 | 192.967
1.5 | 1.2874 | 0.00656 | -0.2491 | 196.25
2 | 1.3454 | 0.00674 | -0.2489 | 199.6142
2.5 | 1.4031 | 0.00693 | -0.2485 | 202.4675
3 | 1.4595 | 0.00717 | -0.248 | 203.5565
3.5 | 1.5145 | 0.00744 | -0.2471 | 203.5618
4 | 1.568 | 0.00776 | -0.246 | 202.0619
4.5 | 1.6197 | 0.00812 | -0.2445 | 199.4704
5 | 1.669 | 0.00852 | -0.2425 | 195.892
5.5 | 1.7109 | 0.00896 | -0.2391 | 190.9487
6 | 1.748 | 0.0095 | -0.2348 | 184
6.5 | 1.783 | 0.0102 | -0.2303 | 174.8039
7 | 1.8155 | 0.01106 | -0.2256 | 164.1501
7.5 | 1.8483 | 0.012 | -0.221 | 154.025
8 | 1.8769 | 0.0132 | -0.216 | 142.1894
8.5 | 1.9031 | 0.01463 | -0.211 | 130.082

## 79. Re 5M Mach 0.50 (1)
BIGFOIL.COM POLAR EXPORT
Joukowsky 15.00% thick 8.00% camber
Joukowsky 15.00% thick 8.00% camber |  |  |  | Cl Max: | 2.267 | at alpha= | 9 | deg
JavaFoil+Calcfoil stall+Eppler ext transition |  |  |  | L/D Max: | 165.874 | at alpha= | -2 | deg
Re: | 5000000 |  |  | Cd Min: | 0.00462 | at alpha= | -5 | deg
Mach: | 0.5 |  |  | Cl=0 at alpha= | -9.3137 | deg
|  |  |  | @ Cl=0.1, Cd= | 0.03433
|  |  |  | @ Cl=0.4, Cd= | 0.015407
|  |  |  | @ Cl=0.6, Cd= | 0.0050296
alpha (deg) | Cl | Cd | Cm | Cl/Cd
-20 | -0.636 | 0.16032 | -0.149 | -3.964
-19.5 | -0.606 | 0.15253 | -0.149 | -3.97
-19 | -0.576 | 0.14814 | -0.15 | -3.886
-18.5 | -0.545 | 0.14644 | -0.147 | -3.72
-18 | -0.515 | 0.1319 | -0.147 | -3.904
-17.5 | -0.485 | 0.1223 | -0.148 | -3.968
-17 | -0.455 | 0.13129 | -0.144 | -3.462
-16.5 | -0.425 | 0.11825 | -0.145 | -3.592
-16 | -0.395 | 0.10909 | -0.146 | -3.623
-15.5 | -0.365 | 0.11726 | -0.142 | -3.111
-15 | -0.335 | 0.10316 | -0.144 | -3.251
-14.5 | -0.306 | 0.09462 | -0.148 | -3.237
-14 | -0.276 | 0.09907 | -0.14 | -2.782
-13.5 | -0.247 | 0.08898 | -0.146 | -2.774
-13 | -0.216 | 0.09216 | -0.137 | -2.347
-12.5 | -0.188 | 0.08141 | -0.146 | -2.304
-12 | -0.157 | 0.08363 | -0.136 | -1.883
-11.5 | -0.129 | 0.07125 | -0.156 | -1.814
-11 | -0.099 | 0.07143 | -0.15 | -1.391
-10.5 | -0.07 | 0.06765 | -0.153 | -1.036
-10 | -0.061 | 0.05652 | -0.17 | -1.08
-9.5 | -0.019 | 0.04802 | -0.181 | -0.4
-9 | 0.032 | 0.04108 | -0.19 | 0.79
-8.5 | 0.089 | 0.03528 | -0.198 | 2.528
-8 | 0.149 | 0.0301 | -0.205 | 4.965
-7.5 | 0.212 | 0.02578 | -0.212 | 8.241
-7 | 0.278 | 0.02178 | -0.218 | 12.764
-6.5 | 0.346 | 0.01797 | -0.225 | 19.267
-6 | 0.417 | 0.0146 | -0.231 | 28.577
-5.5 | 0.493 | 0.01129 | -0.239 | 43.63
-5 | 0.607 | 0.00462 | -0.264 | 131.549
-4.5 | 0.68 | 0.00479 | -0.265 | 141.777
-4 | 0.752 | 0.00503 | -0.265 | 149.553
-3.5 | 0.824 | 0.00518 | -0.265 | 159.253
-3 | 0.9 | 0.0055 | -0.265 | 163.681
-2.5 | 0.971 | 0.00587 | -0.265 | 165.468
-2 | 1.042 | 0.00628 | -0.265 | 165.874
-1.5 | 1.113 | 0.00816 | -0.265 | 136.502
-1 | 1.184 | 0.0083 | -0.265 | 142.738
-0.5 | 1.255 | 0.0083 | -0.265 | 151.156
0 | 1.308 | 0.00831 | -0.265 | 157.388
0.5 | 1.375 | 0.00948 | -0.265 | 144.968
1 | 1.441 | 0.00994 | -0.264 | 144.999
1.5 | 1.507 | 0.01044 | -0.264 | 144.343
2 | 1.572 | 0.01099 | -0.264 | 143.105
2.5 | 1.637 | 0.01156 | -0.264 | 141.574
3 | 1.7 | 0.01221 | -0.263 | 139.305
3.5 | 1.763 | 0.0129 | -0.263 | 136.699
4 | 1.825 | 0.01364 | -0.263 | 133.739
4.5 | 1.885 | 0.01427 | -0.262 | 132.136
5 | 1.944 | 0.01519 | -0.262 | 127.976
5.5 | 2.002 | 0.01625 | -0.261 | 123.178
6 | 2.057 | 0.01745 | -0.261 | 117.881
6.5 | 2.108 | 0.01882 | -0.26 | 112.052
7 | 2.155 | 0.02044 | -0.259 | 105.437
7.5 | 2.197 | 0.02228 | -0.259 | 98.587
8 | 2.23 | 0.02454 | -0.258 | 90.869
8.5 | 2.255 | 0.0273 | -0.257 | 82.584
9 | 2.267 | 0.03025 | -0.255 | 74.937
9.5 | 2.263 | 0.0338 | -0.254 | 66.965
10 | 2.237 | 0.03754 | -0.253 | 59.583
10.5 | 2.171 | 0.0418 | -0.252 | 51.949
11 | 2.03 | 0.04722 | -0.25 | 42.999
11.5 | 1.332 | 0.05764 | -0.247 | 23.109
12 | 1.358 | 0.05968 | -0.246 | 22.759
12.5 | 1.385 | 0.06125 | -0.245 | 22.611
13 | 1.406 | 0.06647 | -0.243 | 21.154
13.5 | 1.428 | 0.07161 | -0.241 | 19.944
14 | 1.436 | 0.0739 | -0.236 | 19.43

## 80. Re 5M Mach 0.50 (2)
BIGFOIL.COM POLAR EXPORT
Joukowsky 15.00% thick 8.00% camber
Joukowsky 15.00% thick 8.00% camber |  |  |  | Cl Max: | 2.0781 | at alpha= | 11 | deg
XFOIL ncrit=9 |  |  |  | L/D Max: | 188.519 | at alpha= | 1.5 | deg
Re: | 5000000 |  |  | Cd Min: | 0.20297 | at alpha= | -20 | deg
Mach: | 0.5 |  |  | Cl=0 at alpha= | -8.2542 | deg
|  |  |  | @ Cl=0.1, Cd= | 0.0089874
|  |  |  | @ Cl=0.4, Cd= | 0.0071428
|  |  |  | @ Cl=0.6, Cd= | 0.0066379
alpha (deg) | Cl | Cd | Cm | Cl/Cd
-20 | -0.1772 | 0.20297 | -0.0991 | -0.87304
-19.5 | -0.1333 | 0.19467 | -0.11 | -0.68475
-19 | -0.0835 | 0.18529 | -0.1232 | -0.45064
-18.5 | -0.0454 | 0.17397 | -0.1355 | -0.26096
-18 | -0.0143 | 0.16594 | -0.1433 | -0.086176
-17.5 | 0.011 | 0.15994 | -0.1476 | 0.068776
-17 | 0.0259 | 0.15219 | -0.1514 | 0.17018
-16.5 | 0.0392 | 0.14442 | -0.1553 | 0.27143
-16 | 0.0611 | 0.13871 | -0.1587 | 0.44049
-15.5 | 0.0669 | 0.13007 | -0.1627 | 0.51434
-15 | 0.0796 | 0.12298 | -0.1664 | 0.64726
-14.5 | 0.0738 | 0.11302 | -0.1717 | 0.65298
-14 | 0.0726 | 0.10463 | -0.1763 | 0.69387
-13.5 | 0.0638 | 0.09553 | -0.1818 | 0.66785
-13 | 0.0551 | 0.08708 | -0.1872 | 0.63275
-12.5 | 0.057 | 0.08019 | -0.1917 | 0.71081
-12 | 0.0526 | 0.07297 | -0.1966 | 0.72084
-11.5 | 0.0477 | 0.06617 | -0.2011 | 0.72087
-11 | 0.0342 | 0.05881 | -0.2064 | 0.58153
-10.5 | 0.0172 | 0.05184 | -0.2111 | 0.33179
-10 | -0.0096 | 0.04474 | -0.2155 | -0.21457
-9.5 | -0.0573 | 0.03806 | -0.2173 | -1.5055
-9 | -0.1119 | 0.02584 | -0.2369 | -4.3305
-8.5 | -0.0441 | 0.0112 | -0.2724 | -3.9375
-8 | 0.0456 | 0.00957 | -0.2747 | 4.7649
-7.5 | 0.1315 | 0.00865 | -0.2753 | 15.2023
-7 | 0.2153 | 0.00803 | -0.2755 | 26.812
-6.5 | 0.2965 | 0.00757 | -0.2756 | 39.1678
-6 | 0.3772 | 0.00721 | -0.2757 | 52.3162
-5.5 | 0.4552 | 0.00698 | -0.2757 | 65.2149
-5 | 0.5328 | 0.00677 | -0.2759 | 78.7001
-4.5 | 0.6091 | 0.00662 | -0.276 | 92.0091
-4 | 0.6838 | 0.00654 | -0.2761 | 104.5566
-3.5 | 0.7587 | 0.00645 | -0.2764 | 117.6279
-3 | 0.8315 | 0.00645 | -0.2764 | 128.9147
-2.5 | 0.904 | 0.00645 | -0.2765 | 140.155
-2 | 0.9761 | 0.00647 | -0.2766 | 150.8655
-1.5 | 1.0461 | 0.00656 | -0.2763 | 159.4665
-1 | 1.1161 | 0.00665 | -0.2761 | 167.8346
-0.5 | 1.1852 | 0.00677 | -0.2757 | 175.0665
0 | 1.2519 | 0.00695 | -0.2749 | 180.1295
0.5 | 1.3172 | 0.00716 | -0.2738 | 183.9665
1 | 1.3819 | 0.00736 | -0.2725 | 187.7582
1.5 | 1.4384 | 0.00763 | -0.2695 | 188.519
2 | 1.4907 | 0.008 | -0.2658 | 186.3375
2.5 | 1.5446 | 0.00842 | -0.2624 | 183.4442
3 | 1.5988 | 0.00889 | -0.2591 | 179.8425
3.5 | 1.6502 | 0.00949 | -0.2552 | 173.8883
4 | 1.6992 | 0.01023 | -0.2511 | 166.0997
4.5 | 1.7463 | 0.01113 | -0.2466 | 156.9003
5 | 1.7916 | 0.01219 | -0.242 | 146.9729
5.5 | 1.8345 | 0.01345 | -0.2371 | 136.3941
6 | 1.875 | 0.01494 | -0.232 | 125.502
6.5 | 1.9129 | 0.0167 | -0.2267 | 114.5449
7 | 1.9475 | 0.01878 | -0.2212 | 103.7007
7.5 | 1.9788 | 0.02123 | -0.2155 | 93.2077
8 | 2.0058 | 0.02413 | -0.2098 | 83.1247
9 | 2.0438 | 0.03174 | -0.1981 | 64.3919
9.5 | 2.0608 | 0.03618 | -0.1929 | 56.9596
10 | 2.0686 | 0.04142 | -0.1879 | 49.9421
10.5 | 2.077 | 0.04714 | -0.1831 | 44.0602
11 | 2.0781 | 0.05383 | -0.1787 | 38.6049
11.5 | 2.0761 | 0.06122 | -0.1749 | 33.9121
12 | 2.0752 | 0.06886 | -0.1717 | 30.1365
12.5 | 2.0683 | 0.07749 | -0.1692 | 26.6912
13 | 2.0652 | 0.08605 | -0.1673 | 24
13.5 | 2.0592 | 0.09524 | -0.166 | 21.6212
14 | 2.0546 | 0.1045 | -0.1654 | 19.6612
14.5 | 2.052 | 0.11366 | -0.1653 | 18.0538
15 | 2.048 | 0.12319 | -0.1659 | 16.6247
15.5 | 2.0474 | 0.13236 | -0.167 | 15.4684
16 | 2.0479 | 0.14145 | -0.1685 | 14.4779

## 81. Re 6M Mach 0.00 (1)
BIGFOIL.COM POLAR EXPORT
Joukowsky 15.00% thick 8.00% camber
Joukowsky 15.00% thick 8.00% camber |  |  |  | Cl Max: | 2.381 | at alpha= | 15 | deg
JavaFoil+Calcfoil stall+Eppler ext transition |  |  |  | L/D Max: | 173.2 | at alpha= | 3.5 | deg
Re: | 6000000 |  |  | Cd Min: | 0.00382 | at alpha= | -7.5 | deg
Mach: | 0 |  |  | Cl=0 at alpha= | -9.3113 | deg
|  |  |  | @ Cl=0.1, Cd= | 0.014228
|  |  |  | @ Cl=0.4, Cd= | 0.0040244
|  |  |  | @ Cl=0.6, Cd= | 0.0044076
alpha (deg) | Cl | Cd | Cm | Cl/Cd
-20 | -0.7 | 0.13282 | -0.144 | -5.272
-19.5 | -0.689 | 0.12595 | -0.145 | -5.473
-19 | -0.676 | 0.11931 | -0.147 | -5.666
-18.5 | -0.661 | 0.1128 | -0.148 | -5.857
-18 | -0.643 | 0.10602 | -0.15 | -6.069
-17.5 | -0.623 | 0.10052 | -0.151 | -6.202
-17 | -0.602 | 0.0941 | -0.153 | -6.394
-16.5 | -0.578 | 0.08797 | -0.155 | -6.566
-16 | -0.551 | 0.08247 | -0.157 | -6.682
-15.5 | -0.522 | 0.07709 | -0.159 | -6.775
-15 | -0.491 | 0.07154 | -0.161 | -6.87
-14.5 | -0.458 | 0.06662 | -0.163 | -6.876
-14 | -0.423 | 0.06137 | -0.166 | -6.892
-13.5 | -0.386 | 0.05641 | -0.168 | -6.837
-13 | -0.346 | 0.05163 | -0.171 | -6.709
-12.5 | -0.305 | 0.04682 | -0.174 | -6.517
-12 | -0.262 | 0.0424 | -0.177 | -6.175
-11.5 | -0.217 | 0.03802 | -0.18 | -5.703
-11 | -0.17 | 0.03382 | -0.183 | -5.033
-10.5 | -0.122 | 0.02974 | -0.186 | -4.101
-10 | -0.072 | 0.02578 | -0.19 | -2.796
-9.5 | -0.02 | 0.02208 | -0.194 | -0.927
-9 | 0.033 | 0.01854 | -0.198 | 1.777
-8.5 | 0.088 | 0.01496 | -0.203 | 5.91
-8 | 0.147 | 0.01136 | -0.209 | 12.906
-7.5 | 0.219 | 0.00382 | -0.228 | 57.35
-7 | 0.281 | 0.00386 | -0.228 | 72.644
-6.5 | 0.343 | 0.00396 | -0.228 | 86.537
-6 | 0.405 | 0.00403 | -0.229 | 100.442
-5.5 | 0.467 | 0.00414 | -0.229 | 112.616
-5 | 0.529 | 0.00428 | -0.229 | 123.646
-4.5 | 0.591 | 0.00438 | -0.229 | 134.938
-4 | 0.653 | 0.00457 | -0.229 | 143.009
-3.5 | 0.716 | 0.0048 | -0.229 | 149.132
-3 | 0.78 | 0.00506 | -0.23 | 154.094
-2.5 | 0.841 | 0.00539 | -0.23 | 156.065
-2 | 0.903 | 0.00566 | -0.23 | 159.497
-1.5 | 0.964 | 0.00602 | -0.23 | 160.139
-1 | 1.025 | 0.00726 | -0.23 | 141.32
-0.5 | 1.087 | 0.00767 | -0.23 | 141.664
0 | 1.141 | 0.00809 | -0.23 | 141.036
0.5 | 1.201 | 0.00858 | -0.23 | 139.983
1 | 1.261 | 0.00914 | -0.23 | 137.983
1.5 | 1.319 | 0.00907 | -0.23 | 145.41
2 | 1.377 | 0.00909 | -0.23 | 151.589
2.5 | 1.435 | 0.00905 | -0.23 | 158.56
3 | 1.493 | 0.00901 | -0.23 | 165.687
3.5 | 1.55 | 0.00895 | -0.229 | 173.2
4 | 1.607 | 0.01029 | -0.229 | 156.117
4.5 | 1.663 | 0.0105 | -0.229 | 158.341
5 | 1.719 | 0.01099 | -0.229 | 156.455
5.5 | 1.773 | 0.01152 | -0.229 | 153.929
6 | 1.827 | 0.0121 | -0.228 | 151.026
6.5 | 1.88 | 0.01272 | -0.228 | 147.748
7 | 1.93 | 0.01342 | -0.228 | 143.888
7.5 | 1.979 | 0.01419 | -0.227 | 139.496
8 | 2.027 | 0.015 | -0.227 | 135.121
8.5 | 2.071 | 0.01594 | -0.226 | 129.938
9 | 2.114 | 0.0167 | -0.226 | 126.583
9.5 | 2.154 | 0.0179 | -0.225 | 120.294
10 | 2.191 | 0.01915 | -0.225 | 114.392
10.5 | 2.225 | 0.02043 | -0.224 | 108.906
11 | 2.257 | 0.02172 | -0.224 | 103.924
11.5 | 2.285 | 0.023 | -0.223 | 99.384
12 | 2.31 | 0.02426 | -0.222 | 95.21
12.5 | 2.332 | 0.0256 | -0.222 | 91.085
13 | 2.35 | 0.02697 | -0.221 | 87.108
13.5 | 2.363 | 0.0284 | -0.22 | 83.225
14 | 2.373 | 0.02991 | -0.22 | 79.35
14.5 | 2.38 | 0.03146 | -0.219 | 75.639
15 | 2.381 | 0.03312 | -0.218 | 71.874
15.5 | 2.378 | 0.03482 | -0.218 | 68.285
16 | 2.371 | 0.03667 | -0.217 | 64.66
16.5 | 2.36 | 0.03867 | -0.216 | 61.048
17 | 2.346 | 0.04079 | -0.215 | 57.529
17.5 | 2.327 | 0.04301 | -0.214 | 54.096
18 | 2.303 | 0.0454 | -0.213 | 50.738
18.5 | 2.277 | 0.04793 | -0.212 | 47.507
19 | 2.247 | 0.05075 | -0.212 | 44.284
19.5 | 2.215 | 0.05359 | -0.211 | 41.332
20 | 2.18 | 0.05685 | -0.21 | 38.344

## 82. Re 6M Mach 0.00 (2)
BIGFOIL.COM POLAR EXPORT
Joukowsky 15.00% thick 8.00% camber
Joukowsky 15.00% thick 8.00% camber |  |  |  | Cl Max: | 2.1573 | at alpha= | 19 | deg
XFOIL ncrit=9 |  |  |  | L/D Max: | 208.545 | at alpha= | 3.5 | deg
Re: | 6000000 |  |  | Cd Min: | 0.13939 | at alpha= | -20 | deg
Mach: | 0 |  |  | Cl=0 at alpha= | -8.9735 | deg
|  |  |  | @ Cl=0.1, Cd= | 0.0066009
|  |  |  | @ Cl=0.4, Cd= | 0.00585
|  |  |  | @ Cl=0.6, Cd= | 0.00562
alpha (deg) | Cl | Cd | Cm | Cl/Cd
-20 | -0.4635 | 0.13939 | -0.0886 | -3.3252
-19.5 | -0.4569 | 0.12967 | -0.0974 | -3.5236
-19 | -0.4468 | 0.12025 | -0.1067 | -3.7156
-18.5 | -0.4451 | 0.10996 | -0.1165 | -4.0478
-17.5 | -0.4996 | 0.08001 | -0.1461 | -6.2442
-17 | -0.5143 | 0.06084 | -0.175 | -8.4533
-16.5 | -0.6507 | 0.04181 | -0.1878 | -15.5633
-16 | -0.8242 | 0.01656 | -0.2124 | -49.7705
-15.5 | -0.7717 | 0.01456 | -0.2162 | -53.0014
-15 | -0.7161 | 0.01341 | -0.2183 | -53.4004
-14.5 | -0.6595 | 0.0125 | -0.22 | -52.76
-14 | -0.6018 | 0.01146 | -0.2218 | -52.5131
-13.5 | -0.5436 | 0.01072 | -0.2232 | -50.709
-13 | -0.4844 | 0.01014 | -0.2243 | -47.7712
-12 | -0.3652 | 0.00905 | -0.2266 | -40.3536
-11.5 | -0.3055 | 0.00863 | -0.2275 | -35.3998
-11 | -0.2451 | 0.00828 | -0.2284 | -29.6014
-10.5 | -0.1849 | 0.00786 | -0.2294 | -23.5242
-10 | -0.1243 | 0.00754 | -0.2303 | -16.4854
-9.5 | -0.064 | 0.00727 | -0.2311 | -8.8033
-9 | -0.0032 | 0.00697 | -0.232 | -0.45911
-8.5 | 0.0571 | 0.00677 | -0.2327 | 8.4343
-8 | 0.118 | 0.00653 | -0.2336 | 18.0704
-7.5 | 0.1783 | 0.00637 | -0.2343 | 27.9906
-7 | 0.2391 | 0.00619 | -0.235 | 38.6268
-6.5 | 0.2994 | 0.00604 | -0.2357 | 49.5695
-6 | 0.3599 | 0.00591 | -0.2364 | 60.8968
-5.5 | 0.4201 | 0.00582 | -0.2371 | 72.1821
-5 | 0.4802 | 0.00574 | -0.2377 | 83.6585
-4.5 | 0.5405 | 0.00565 | -0.2383 | 95.6637
-4 | 0.6001 | 0.00562 | -0.2388 | 106.7794
-3.5 | 0.6602 | 0.00556 | -0.2394 | 118.741
-3 | 0.7195 | 0.00556 | -0.2399 | 129.4065
-2.5 | 0.7788 | 0.00556 | -0.2404 | 140.0719
-2 | 0.8382 | 0.00556 | -0.2409 | 150.7554
-1.5 | 0.8967 | 0.00561 | -0.2412 | 159.8396
-1 | 0.9554 | 0.00565 | -0.2416 | 169.0973
-0.5 | 1.0137 | 0.00571 | -0.2419 | 177.5306
0 | 1.0713 | 0.00582 | -0.2421 | 184.0722
0.5 | 1.1287 | 0.00592 | -0.2423 | 190.6588
1 | 1.1861 | 0.00602 | -0.2425 | 197.0266
1.5 | 1.2426 | 0.00617 | -0.2425 | 201.3938
2 | 1.2983 | 0.00636 | -0.2424 | 204.1352
2.5 | 1.3533 | 0.00657 | -0.2422 | 205.9817
3 | 1.408 | 0.00678 | -0.242 | 207.6696
3.5 | 1.4619 | 0.00701 | -0.2416 | 208.5449
4 | 1.5147 | 0.00729 | -0.241 | 207.7778
4.5 | 1.5659 | 0.00762 | -0.2402 | 205.4987
5 | 1.6154 | 0.008 | -0.239 | 201.925
5.5 | 1.6635 | 0.00841 | -0.2377 | 197.8002
6 | 1.7095 | 0.00885 | -0.2359 | 193.1638
6.5 | 1.7501 | 0.00943 | -0.2331 | 185.5885
7 | 1.7803 | 0.01003 | -0.2283 | 177.4975
7.5 | 1.8121 | 0.0107 | -0.224 | 169.3551
8 | 1.8396 | 0.01162 | -0.2191 | 158.3133
8.5 | 1.8691 | 0.01255 | -0.2149 | 148.9323
9.5 | 1.9184 | 0.0148 | -0.2055 | 129.6216
10 | 1.9416 | 0.01633 | -0.2008 | 118.8977
10.5 | 1.9609 | 0.0182 | -0.1959 | 107.7418
11 | 1.9809 | 0.02018 | -0.1914 | 98.1615
11.5 | 2.0004 | 0.02232 | -0.1871 | 89.6237
12 | 2.0171 | 0.02481 | -0.1829 | 81.3019
12.5 | 2.0331 | 0.02753 | -0.1788 | 73.8503
13 | 2.0488 | 0.03044 | -0.1751 | 67.3062
13.5 | 2.0639 | 0.03359 | -0.1717 | 61.4439
14 | 2.0787 | 0.03694 | -0.1685 | 56.2723
14.5 | 2.0928 | 0.0405 | -0.1656 | 51.6741
15 | 2.1063 | 0.0443 | -0.163 | 47.5463
15.5 | 2.1177 | 0.04846 | -0.1606 | 43.7
16 | 2.1276 | 0.05296 | -0.1584 | 40.1737
16.5 | 2.1358 | 0.05781 | -0.1564 | 36.9452
17 | 2.1438 | 0.06281 | -0.1548 | 34.1315
17.5 | 2.1491 | 0.06832 | -0.1533 | 31.4564
18 | 2.154 | 0.07399 | -0.1522 | 29.112
18.5 | 2.1565 | 0.08013 | -0.1514 | 26.9125
19 | 2.1573 | 0.08662 | -0.1508 | 24.9053
19.5 | 2.1556 | 0.09353 | -0.1507 | 23.0472
20 | 2.1555 | 0.10028 | -0.1508 | 21.4948

## 83. Re 6M Mach 0.10 (1)
BIGFOIL.COM POLAR EXPORT
Joukowsky 15.00% thick 8.00% camber
Joukowsky 15.00% thick 8.00% camber |  |  |  | Cl Max: | 2.375 | at alpha= | 14.5 | deg
JavaFoil+Calcfoil stall+Eppler ext transition |  |  |  | L/D Max: | 165.143 | at alpha= | 3 | deg
Re: | 6000000 |  |  | Cd Min: | 0.00382 | at alpha= | -7.5 | deg
Mach: | 0.1 |  |  | Cl=0 at alpha= | -9.3113 | deg
|  |  |  | @ Cl=0.1, Cd= | 0.014854
|  |  |  | @ Cl=0.4, Cd= | 0.0040232
|  |  |  | @ Cl=0.6, Cd= | 0.0044071
alpha (deg) | Cl | Cd | Cm | Cl/Cd
-20 | -0.679 | 0.13577 | -0.143 | -5.003
-19.5 | -0.671 | 0.12876 | -0.144 | -5.208
-19 | -0.66 | 0.12147 | -0.146 | -5.432
-18.5 | -0.647 | 0.1149 | -0.148 | -5.629
-18 | -0.631 | 0.10834 | -0.149 | -5.827
-17.5 | -0.613 | 0.10229 | -0.151 | -5.995
-17 | -0.593 | 0.09614 | -0.153 | -6.168
-16.5 | -0.571 | 0.08987 | -0.155 | -6.348
-16 | -0.546 | 0.08388 | -0.157 | -6.504
-15.5 | -0.518 | 0.07844 | -0.159 | -6.602
-15 | -0.488 | 0.07309 | -0.161 | -6.675
-14.5 | -0.455 | 0.0681 | -0.163 | -6.688
-14 | -0.421 | 0.06275 | -0.165 | -6.71
-13.5 | -0.384 | 0.05771 | -0.168 | -6.66
-13 | -0.346 | 0.05284 | -0.171 | -6.54
-12.5 | -0.305 | 0.04797 | -0.173 | -6.349
-12 | -0.262 | 0.04328 | -0.177 | -6.044
-11.5 | -0.217 | 0.03883 | -0.18 | -5.583
-11 | -0.17 | 0.03477 | -0.183 | -4.895
-10.5 | -0.122 | 0.03045 | -0.186 | -4.009
-10 | -0.072 | 0.02644 | -0.19 | -2.729
-9.5 | -0.02 | 0.02287 | -0.194 | -0.896
-9 | 0.033 | 0.01915 | -0.198 | 1.722
-8.5 | 0.088 | 0.01557 | -0.203 | 5.684
-8 | 0.147 | 0.01205 | -0.208 | 12.164
-7.5 | 0.22 | 0.00382 | -0.229 | 57.54
-7 | 0.282 | 0.00387 | -0.229 | 72.872
-6.5 | 0.344 | 0.00396 | -0.229 | 86.806
-6 | 0.406 | 0.00403 | -0.23 | 100.765
-5.5 | 0.469 | 0.00415 | -0.23 | 112.99
-5 | 0.532 | 0.00428 | -0.23 | 124.08
-4.5 | 0.594 | 0.00439 | -0.23 | 135.381
-4 | 0.657 | 0.00457 | -0.23 | 143.549
-3.5 | 0.719 | 0.00481 | -0.231 | 149.65
-3 | 0.784 | 0.00507 | -0.231 | 154.584
-2.5 | 0.846 | 0.00535 | -0.231 | 157.915
-2 | 0.907 | 0.00568 | -0.231 | 159.856
-1.5 | 0.969 | 0.00604 | -0.231 | 160.456
-1 | 1.031 | 0.00729 | -0.231 | 141.437
-0.5 | 1.092 | 0.00772 | -0.231 | 141.49
0 | 1.147 | 0.00815 | -0.231 | 140.61
0.5 | 1.207 | 0.00864 | -0.231 | 139.751
1 | 1.267 | 0.0092 | -0.231 | 137.657
1.5 | 1.326 | 0.00914 | -0.231 | 144.958
2 | 1.384 | 0.00874 | -0.231 | 158.287
2.5 | 1.442 | 0.00913 | -0.231 | 158.019
3 | 1.5 | 0.00908 | -0.231 | 165.143
3.5 | 1.558 | 0.00995 | -0.231 | 156.554
4 | 1.614 | 0.01037 | -0.23 | 155.616
4.5 | 1.671 | 0.0106 | -0.23 | 157.676
5 | 1.726 | 0.01109 | -0.23 | 155.725
5.5 | 1.781 | 0.01163 | -0.23 | 153.166
6 | 1.835 | 0.01222 | -0.229 | 150.182
6.5 | 1.888 | 0.01287 | -0.229 | 146.719
7 | 1.939 | 0.01357 | -0.229 | 142.907
7.5 | 1.988 | 0.01437 | -0.228 | 138.343
8 | 2.035 | 0.0152 | -0.228 | 133.861
8.5 | 2.079 | 0.01617 | -0.227 | 128.579
9 | 2.121 | 0.01695 | -0.227 | 125.153
9.5 | 2.161 | 0.01819 | -0.226 | 118.81
10 | 2.198 | 0.0195 | -0.226 | 112.726
10.5 | 2.232 | 0.02079 | -0.225 | 107.324
11 | 2.263 | 0.02209 | -0.225 | 102.45
11.5 | 2.29 | 0.02342 | -0.224 | 97.8
12 | 2.314 | 0.02474 | -0.223 | 93.514
12.5 | 2.334 | 0.0261 | -0.223 | 89.436
13 | 2.351 | 0.02755 | -0.222 | 85.329
13.5 | 2.362 | 0.02898 | -0.221 | 81.526
14 | 2.37 | 0.03057 | -0.221 | 77.534
14.5 | 2.375 | 0.03218 | -0.22 | 73.78
15 | 2.373 | 0.0339 | -0.219 | 69.998
15.5 | 2.367 | 0.03575 | -0.218 | 66.211
16 | 2.357 | 0.03769 | -0.218 | 62.532
16.5 | 2.343 | 0.03977 | -0.217 | 58.92
17 | 2.325 | 0.04198 | -0.216 | 55.388
17.5 | 2.301 | 0.04439 | -0.215 | 51.841
18 | 2.274 | 0.04688 | -0.214 | 48.502
18.5 | 2.243 | 0.04962 | -0.213 | 45.192
19 | 2.208 | 0.05253 | -0.212 | 42.031
19.5 | 2.171 | 0.05568 | -0.211 | 38.987

## 84. Re 6M Mach 0.10 (2)
BIGFOIL.COM POLAR EXPORT
Joukowsky 15.00% thick 8.00% camber
Joukowsky 15.00% thick 8.00% camber |  |  |  | Cl Max: | 2.1507 | at alpha= | 18.5 | deg
XFOIL ncrit=9 |  |  |  | L/D Max: | 207.977 | at alpha= | 3.5 | deg
Re: | 6000000 |  |  | Cd Min: | 0.14398 | at alpha= | -20 | deg
Mach: | 0.1 |  |  | Cl=0 at alpha= | -8.9543 | deg
|  |  |  | @ Cl=0.1, Cd= | 0.0066331
|  |  |  | @ Cl=0.4, Cd= | 0.0058822
|  |  |  | @ Cl=0.6, Cd= | 0.0056275
alpha (deg) | Cl | Cd | Cm | Cl/Cd
-20 | -0.4404 | 0.14398 | -0.0875 | -3.0588
-19.5 | -0.4339 | 0.13392 | -0.0966 | -3.24
-19 | -0.4238 | 0.12438 | -0.1059 | -3.4073
-18.5 | -0.4159 | 0.11505 | -0.1149 | -3.615
-18 | -0.4192 | 0.1045 | -0.1245 | -4.0115
-17.5 | -0.4459 | 0.08983 | -0.1386 | -4.9638
-17 | -0.4336 | 0.0726 | -0.1663 | -5.9725
-16.5 | -0.5009 | 0.05776 | -0.1786 | -8.6721
-16 | -0.6696 | 0.03714 | -0.1915 | -18.0291
-15.5 | -0.7827 | 0.01593 | -0.2163 | -49.1337
-15 | -0.7276 | 0.01416 | -0.2195 | -51.3842
-14.5 | -0.6706 | 0.01307 | -0.2214 | -51.3083
-14 | -0.6121 | 0.01201 | -0.2232 | -50.9659
-13.5 | -0.5532 | 0.01108 | -0.2248 | -49.9278
-13 | -0.4932 | 0.0104 | -0.226 | -47.4231
-12.5 | -0.4332 | 0.00989 | -0.227 | -43.8018
-12 | -0.3723 | 0.00927 | -0.2282 | -40.1618
-11.5 | -0.3117 | 0.00878 | -0.2291 | -35.5011
-11 | -0.2505 | 0.00838 | -0.23 | -29.8926
-10.5 | -0.1897 | 0.00799 | -0.2309 | -23.7422
-10 | -0.1281 | 0.00762 | -0.2318 | -16.811
-9.5 | -0.0673 | 0.00737 | -0.2325 | -9.1316
-9 | -0.0056 | 0.00703 | -0.2335 | -0.79659
-8 | 0.1168 | 0.00657 | -0.235 | 17.7778
-7.5 | 0.1777 | 0.00641 | -0.2356 | 27.7223
-7 | 0.2391 | 0.00622 | -0.2364 | 38.4405
-6.5 | 0.3 | 0.00607 | -0.237 | 49.4234
-6 | 0.361 | 0.00594 | -0.2377 | 60.7744
-5.5 | 0.4217 | 0.00585 | -0.2383 | 72.0855
-5 | 0.4823 | 0.00576 | -0.2389 | 83.7326
-4.5 | 0.5431 | 0.00567 | -0.2396 | 95.7848
-3.5 | 0.6636 | 0.00558 | -0.2407 | 118.9247
-3 | 0.7235 | 0.00557 | -0.2412 | 129.8923
-2.5 | 0.7831 | 0.00558 | -0.2416 | 140.3405
-2 | 0.8429 | 0.00557 | -0.2421 | 151.3285
-1.5 | 0.9019 | 0.00563 | -0.2424 | 160.1954
-1 | 0.9608 | 0.00568 | -0.2428 | 169.1549
-0.5 | 1.0197 | 0.00573 | -0.2431 | 177.9581
0 | 1.0777 | 0.00584 | -0.2433 | 184.5377
0.5 | 1.1353 | 0.00596 | -0.2435 | 190.4866
1 | 1.1931 | 0.00606 | -0.2436 | 196.8812
1.5 | 1.25 | 0.00621 | -0.2436 | 201.2882
2 | 1.3061 | 0.00639 | -0.2435 | 204.3975
2.5 | 1.3614 | 0.0066 | -0.2433 | 206.2727
3 | 1.4163 | 0.00682 | -0.243 | 207.6686
3.5 | 1.4704 | 0.00707 | -0.2425 | 207.9774
4 | 1.5234 | 0.00735 | -0.2419 | 207.2653
4.5 | 1.5749 | 0.00768 | -0.241 | 205.0651
5 | 1.6245 | 0.00806 | -0.2398 | 201.5509
5.5 | 1.6727 | 0.00847 | -0.2383 | 197.4852
6 | 1.7183 | 0.00893 | -0.2363 | 192.4188
6.5 | 1.7556 | 0.00949 | -0.2328 | 184.9947
7 | 1.7861 | 0.01014 | -0.2279 | 176.144
7.5 | 1.8183 | 0.01085 | -0.2236 | 167.5853
8 | 1.8458 | 0.01181 | -0.2187 | 156.2913
8.5 | 1.8748 | 0.01281 | -0.2143 | 146.3544
9 | 1.9031 | 0.01378 | -0.2102 | 138.106
9.5 | 1.9238 | 0.0152 | -0.2047 | 126.5658
10 | 1.9469 | 0.0168 | -0.2001 | 115.8869
10.5 | 1.9651 | 0.01881 | -0.195 | 104.471
11 | 1.9847 | 0.0209 | -0.1905 | 94.9617
11.5 | 2.0038 | 0.02317 | -0.1862 | 86.4825
12 | 2.0193 | 0.02586 | -0.1818 | 78.0858
12.5 | 2.0351 | 0.02872 | -0.1778 | 70.86
13 | 2.0499 | 0.03185 | -0.174 | 64.3611
13.5 | 2.0649 | 0.03516 | -0.1706 | 58.7287
14 | 2.0789 | 0.03872 | -0.1675 | 53.6906
14.5 | 2.0921 | 0.04254 | -0.1646 | 49.1796
15 | 2.1052 | 0.04655 | -0.1621 | 45.2245
15.5 | 2.1159 | 0.05094 | -0.1597 | 41.5371
16 | 2.1255 | 0.05566 | -0.1576 | 38.1872
16.5 | 2.1322 | 0.06085 | -0.1557 | 35.0403
17 | 2.1397 | 0.06612 | -0.1541 | 32.3609
17.5 | 2.1448 | 0.07182 | -0.1529 | 29.8635
18 | 2.1475 | 0.07796 | -0.1518 | 27.5462
18.5 | 2.1507 | 0.08419 | -0.1512 | 25.5458
19 | 2.15 | 0.09102 | -0.1508 | 23.6212
19.5 | 2.1502 | 0.09782 | -0.1507 | 21.9812
20 | 2.1483 | 0.10496 | -0.151 | 20.4678

## 85. Re 6M Mach 0.25 (1)
BIGFOIL.COM POLAR EXPORT
Joukowsky 15.00% thick 8.00% camber
Joukowsky 15.00% thick 8.00% camber |  |  |  | Cl Max: | 2.342 | at alpha= | 13 | deg
JavaFoil+Calcfoil stall+Eppler ext transition |  |  |  | L/D Max: | 170.671 | at alpha= | 2.5 | deg
Re: | 6000000 |  |  | Cd Min: | 0.00397 | at alpha= | -6.5 | deg
Mach: | 0.25 |  |  | Cl=0 at alpha= | -9.3056 | deg
|  |  |  | @ Cl=0.1, Cd= | 0.01851
|  |  |  | @ Cl=0.4, Cd= | 0.0040434
|  |  |  | @ Cl=0.6, Cd= | 0.0044028
alpha (deg) | Cl | Cd | Cm | Cl/Cd
-20 | -0.494 | 0.15736 | -0.135 | -3.141
-19.5 | -0.508 | 0.14792 | -0.137 | -3.436
-19 | -0.518 | 0.13988 | -0.139 | -3.706
-18.5 | -0.525 | 0.13097 | -0.141 | -4.008
-18 | -0.527 | 0.12315 | -0.143 | -4.283
-17.5 | -0.526 | 0.11561 | -0.145 | -4.549
-17 | -0.521 | 0.10793 | -0.148 | -4.823
-16.5 | -0.511 | 0.10123 | -0.15 | -5.047
-16 | -0.497 | 0.09466 | -0.152 | -5.253
-15.5 | -0.48 | 0.08773 | -0.155 | -5.472
-15 | -0.459 | 0.08173 | -0.158 | -5.612
-14.5 | -0.434 | 0.07578 | -0.16 | -5.723
-14 | -0.405 | 0.07028 | -0.163 | -5.762
-13.5 | -0.373 | 0.06458 | -0.166 | -5.778
-13 | -0.338 | 0.05925 | -0.169 | -5.706
-12.5 | -0.3 | 0.05391 | -0.172 | -5.563
-12 | -0.259 | 0.04882 | -0.175 | -5.305
-11.5 | -0.216 | 0.04395 | -0.179 | -4.906
-11 | -0.17 | 0.03939 | -0.182 | -4.314
-10.5 | -0.122 | 0.03503 | -0.186 | -3.487
-10 | -0.072 | 0.03063 | -0.19 | -2.364
-9.5 | -0.021 | 0.02657 | -0.194 | -0.775
-9 | 0.033 | 0.02287 | -0.198 | 1.451
-8.5 | 0.089 | 0.0192 | -0.203 | 4.634
-8 | 0.147 | 0.01556 | -0.208 | 9.451
-7.5 | 0.208 | 0.01194 | -0.214 | 17.416
-7 | 0.276 | 0.00876 | -0.224 | 31.517
-6.5 | 0.353 | 0.00397 | -0.236 | 88.881
-6 | 0.417 | 0.00407 | -0.236 | 102.37
-5.5 | 0.481 | 0.00417 | -0.236 | 115.334
-5 | 0.546 | 0.00431 | -0.236 | 126.503
-4.5 | 0.61 | 0.00442 | -0.237 | 137.919
-4 | 0.674 | 0.00462 | -0.237 | 146.112
-3.5 | 0.739 | 0.00485 | -0.237 | 152.358
-3 | 0.805 | 0.00512 | -0.237 | 157.216
-2.5 | 0.869 | 0.00543 | -0.237 | 159.935
-2 | 0.932 | 0.00576 | -0.237 | 161.776
-1.5 | 0.996 | 0.00614 | -0.237 | 162.204
-1 | 1.059 | 0.00749 | -0.237 | 141.343
-0.5 | 1.122 | 0.00792 | -0.238 | 141.647
0 | 1.178 | 0.00844 | -0.238 | 139.565
0.5 | 1.239 | 0.00899 | -0.238 | 137.946
1 | 1.301 | 0.00964 | -0.238 | 135.015
1.5 | 1.36 | 0.00873 | -0.237 | 155.844
2 | 1.42 | 0.0087 | -0.237 | 163.126
2.5 | 1.479 | 0.00867 | -0.237 | 170.671
3 | 1.539 | 0.00995 | -0.237 | 154.603
3.5 | 1.597 | 0.01039 | -0.237 | 153.694
4 | 1.655 | 0.01086 | -0.236 | 152.44
4.5 | 1.712 | 0.01114 | -0.236 | 153.698
5 | 1.769 | 0.01169 | -0.236 | 151.348
5.5 | 1.825 | 0.01229 | -0.236 | 148.489
6 | 1.879 | 0.01296 | -0.235 | 144.974
6.5 | 1.932 | 0.0137 | -0.235 | 141.067
7 | 1.983 | 0.01452 | -0.235 | 136.623
7.5 | 2.032 | 0.01544 | -0.234 | 131.645
8 | 2.078 | 0.0164 | -0.234 | 126.735
8.5 | 2.122 | 0.01754 | -0.233 | 120.936
9 | 2.162 | 0.01854 | -0.232 | 116.608
9.5 | 2.199 | 0.01999 | -0.232 | 110.021
10 | 2.233 | 0.02149 | -0.231 | 103.93
10.5 | 2.263 | 0.02297 | -0.231 | 98.49
11 | 2.289 | 0.02453 | -0.23 | 93.285
11.5 | 2.31 | 0.02604 | -0.229 | 88.688
12 | 2.326 | 0.02767 | -0.228 | 84.049
12.5 | 2.337 | 0.02934 | -0.228 | 79.662
13 | 2.342 | 0.03102 | -0.227 | 75.504
13.5 | 2.341 | 0.03289 | -0.226 | 71.171
14 | 2.333 | 0.03484 | -0.225 | 66.976
14.5 | 2.32 | 0.03694 | -0.225 | 62.812
15 | 2.298 | 0.03921 | -0.224 | 58.608
15.5 | 2.27 | 0.04163 | -0.223 | 54.513
16 | 2.234 | 0.04429 | -0.222 | 50.444
16.5 | 2.192 | 0.04715 | -0.221 | 46.491
17 | 2.144 | 0.05034 | -0.22 | 42.585
17.5 | 2.086 | 0.05369 | -0.219 | 38.85
18 | 2.021 | 0.05757 | -0.217 | 35.115

## 86. Re 6M Mach 0.25 (2)
BIGFOIL.COM POLAR EXPORT
Joukowsky 15.00% thick 8.00% camber
Joukowsky 15.00% thick 8.00% camber |  |  |  | Cl Max: | 2.1216 | at alpha= | 17.5 | deg
XFOIL ncrit=9 |  |  |  | L/D Max: | 207.418 | at alpha= | 3 | deg
Re: | 6000000 |  |  | Cd Min: | 0.13118 | at alpha= | -18.5 | deg
Mach: | 0.25 |  |  | Cl=0 at alpha= | -8.84 | deg
|  |  |  | @ Cl=0.1, Cd= | 0.0069223
|  |  |  | @ Cl=0.4, Cd= | 0.0060311
|  |  |  | @ Cl=0.6, Cd= | 0.005759
alpha (deg) | Cl | Cd | Cm | Cl/Cd
-18.5 | -0.3216 | 0.13118 | -0.1141 | -2.4516
-18 | -0.31 | 0.12222 | -0.1226 | -2.5364
-17.5 | -0.2868 | 0.11211 | -0.1355 | -2.5582
-17 | -0.2682 | 0.10038 | -0.1511 | -2.6718
-16.5 | -0.2713 | 0.09103 | -0.1596 | -2.9803
-15.5 | -0.3046 | 0.07285 | -0.1735 | -4.1812
-15 | -0.3284 | 0.06393 | -0.1802 | -5.1369
-14.5 | -0.3923 | 0.05162 | -0.1895 | -7.5998
-14 | -0.5735 | 0.033 | -0.2006 | -17.3788
-13.5 | -0.6085 | 0.01475 | -0.2306 | -41.2542
-13 | -0.5451 | 0.01306 | -0.2334 | -41.7381
-12.5 | -0.4803 | 0.01157 | -0.2357 | -41.5125
-12 | -0.4147 | 0.01064 | -0.2369 | -38.9756
-11.5 | -0.3491 | 0.00996 | -0.2377 | -35.0502
-11 | -0.2831 | 0.00924 | -0.2387 | -30.6385
-10.5 | -0.2174 | 0.00869 | -0.2394 | -25.0173
-10 | -0.1517 | 0.00826 | -0.24 | -18.3656
-9.5 | -0.0861 | 0.00779 | -0.2407 | -11.0526
-9 | -0.0209 | 0.00748 | -0.2413 | -2.7941
-8.5 | 0.0444 | 0.00712 | -0.242 | 6.236
-8 | 0.1091 | 0.00689 | -0.2425 | 15.8345
-7.5 | 0.174 | 0.00662 | -0.2431 | 26.284
-7 | 0.2383 | 0.00643 | -0.2437 | 37.0607
-6.5 | 0.3026 | 0.00626 | -0.2443 | 48.3387
-6 | 0.3663 | 0.00611 | -0.2448 | 59.9509
-5.5 | 0.4304 | 0.00596 | -0.2454 | 72.2148
-5 | 0.4936 | 0.00588 | -0.2459 | 83.9456
-4.5 | 0.557 | 0.0058 | -0.2465 | 96.0345
-4 | 0.62 | 0.00574 | -0.247 | 108.0139
-3.5 | 0.6823 | 0.00572 | -0.2474 | 119.2832
-3 | 0.7451 | 0.00568 | -0.248 | 131.1796
-2.5 | 0.8069 | 0.0057 | -0.2483 | 141.5614
-2 | 0.8688 | 0.00571 | -0.2488 | 152.1541
-1.5 | 0.9305 | 0.00574 | -0.2491 | 162.108
-1 | 0.9912 | 0.00582 | -0.2494 | 170.3093
-0.5 | 1.0521 | 0.00589 | -0.2496 | 178.6248
0 | 1.1127 | 0.00597 | -0.2499 | 186.3819
0.5 | 1.1723 | 0.00611 | -0.2499 | 191.8658
1 | 1.2313 | 0.00626 | -0.2498 | 196.6933
1.5 | 1.2905 | 0.0064 | -0.2498 | 201.6406
2 | 1.3489 | 0.00658 | -0.2496 | 205
2.5 | 1.4061 | 0.0068 | -0.2492 | 206.7794
3 | 1.4623 | 0.00705 | -0.2485 | 207.4184
3.5 | 1.5173 | 0.00734 | -0.2477 | 206.7166
4 | 1.5709 | 0.00766 | -0.2466 | 205.0783
4.5 | 1.6229 | 0.00801 | -0.2452 | 202.6092
5 | 1.6727 | 0.00841 | -0.2433 | 198.8942
5.5 | 1.7168 | 0.00885 | -0.2403 | 193.9887
6 | 1.7528 | 0.00938 | -0.2358 | 186.8657
6.5 | 1.7871 | 0.01008 | -0.2311 | 177.2917
7 | 1.8192 | 0.01094 | -0.2262 | 166.2888
7.5 | 1.8518 | 0.01187 | -0.2217 | 156.0067
8 | 1.8801 | 0.01306 | -0.2166 | 143.9587
8.5 | 1.9061 | 0.01448 | -0.2114 | 131.6367
9 | 1.9334 | 0.01598 | -0.2068 | 120.9887
9.5 | 1.952 | 0.01776 | -0.2012 | 109.9099
10 | 1.9744 | 0.01982 | -0.1963 | 99.6165
10.5 | 1.9903 | 0.02246 | -0.191 | 88.6153
11 | 2.0072 | 0.02527 | -0.1862 | 79.4302
11.5 | 2.0235 | 0.02833 | -0.1817 | 71.4261
12 | 2.0377 | 0.03179 | -0.1774 | 64.0988
12.5 | 2.0503 | 0.0356 | -0.1734 | 57.5927
13 | 2.0639 | 0.03957 | -0.1699 | 52.1582
13.5 | 2.0754 | 0.04395 | -0.1666 | 47.2218
14 | 2.086 | 0.04865 | -0.1636 | 42.8777
14.5 | 2.0952 | 0.05369 | -0.161 | 39.024
15 | 2.1034 | 0.05908 | -0.1586 | 35.6026
15.5 | 2.1098 | 0.06482 | -0.1566 | 32.5486
16 | 2.1161 | 0.07079 | -0.155 | 29.8926
16.5 | 2.1209 | 0.07709 | -0.1536 | 27.512
17 | 2.1213 | 0.08416 | -0.1527 | 25.2056
17.5 | 2.1216 | 0.09137 | -0.1521 | 23.2199
18 | 2.1206 | 0.09885 | -0.1519 | 21.4527
18.5 | 2.1174 | 0.10673 | -0.1522 | 19.8388
19 | 2.1167 | 0.11424 | -0.1527 | 18.5285
19.5 | 2.1138 | 0.12211 | -0.1537 | 17.3106
20 | 2.1111 | 0.12989 | -0.1551 | 16.253

## 87. Re 6M Mach 0.50 (1)
BIGFOIL.COM POLAR EXPORT
Joukowsky 15.00% thick 8.00% camber
Joukowsky 15.00% thick 8.00% camber |  |  |  | Cl Max: | 2.269 | at alpha= | 9 | deg
JavaFoil+Calcfoil stall+Eppler ext transition |  |  |  | L/D Max: | 166.964 | at alpha= | -2 | deg
Re: | 6000000 |  |  | Cd Min: | 0.00457 | at alpha= | -5 | deg
Mach: | 0.5 |  |  | Cl=0 at alpha= | -9.3173 | deg
|  |  |  | @ Cl=0.1, Cd= | 0.033315
|  |  |  | @ Cl=0.4, Cd= | 0.014597
|  |  |  | @ Cl=0.6, Cd= | 0.0049566
alpha (deg) | Cl | Cd | Cm | Cl/Cd
-20 | -0.636 | 0.15155 | -0.15 | -4.194
-19.5 | -0.606 | 0.14141 | -0.15 | -4.284
-19 | -0.576 | 0.13316 | -0.15 | -4.325
-18.5 | -0.545 | 0.1422 | -0.147 | -3.833
-18 | -0.515 | 0.12937 | -0.148 | -3.983
-17.5 | -0.486 | 0.12066 | -0.15 | -4.026
-17 | -0.455 | 0.1302 | -0.146 | -3.493
-16.5 | -0.425 | 0.11583 | -0.147 | -3.671
-16 | -0.396 | 0.10676 | -0.15 | -3.71
-15.5 | -0.365 | 0.11612 | -0.143 | -3.143
-15 | -0.336 | 0.101 | -0.148 | -3.327
-14.5 | -0.307 | 0.09254 | -0.153 | -3.319
-14 | -0.276 | 0.09708 | -0.142 | -2.841
-13.5 | -0.247 | 0.08667 | -0.151 | -2.854
-13 | -0.217 | 0.0908 | -0.14 | -2.385
-12.5 | -0.188 | 0.07886 | -0.153 | -2.387
-12 | -0.158 | 0.08234 | -0.14 | -1.915
-11.5 | -0.13 | 0.06928 | -0.16 | -1.871
-11 | -0.1 | 0.06978 | -0.153 | -1.427
-10.5 | -0.07 | 0.06638 | -0.155 | -1.058
-10 | -0.061 | 0.05545 | -0.172 | -1.102
-9.5 | -0.019 | 0.04681 | -0.183 | -0.411
-9 | 0.033 | 0.04003 | -0.192 | 0.812
-8.5 | 0.089 | 0.03424 | -0.2 | 2.611
-8 | 0.15 | 0.02911 | -0.207 | 5.149
-7.5 | 0.213 | 0.02493 | -0.213 | 8.543
-7 | 0.279 | 0.02082 | -0.22 | 13.402
-6.5 | 0.348 | 0.01705 | -0.226 | 20.394
-6 | 0.419 | 0.0137 | -0.233 | 30.605
-5.5 | 0.496 | 0.0107 | -0.241 | 46.326
-5 | 0.607 | 0.00457 | -0.264 | 132.975
-4.5 | 0.68 | 0.00475 | -0.265 | 143.207
-4 | 0.752 | 0.00498 | -0.265 | 150.906
-3.5 | 0.824 | 0.00513 | -0.265 | 160.668
-3 | 0.9 | 0.00546 | -0.265 | 165.047
-2.5 | 0.971 | 0.00583 | -0.265 | 166.702
-2 | 1.042 | 0.00624 | -0.265 | 166.964
-1.5 | 1.113 | 0.00807 | -0.265 | 137.874
-1 | 1.184 | 0.00867 | -0.266 | 136.594
-0.5 | 1.255 | 0.00823 | -0.265 | 152.436
0 | 1.308 | 0.00823 | -0.265 | 158.884
0.5 | 1.375 | 0.00942 | -0.265 | 146.031
1 | 1.442 | 0.00987 | -0.264 | 146.036
1.5 | 1.507 | 0.01038 | -0.264 | 145.263
2 | 1.573 | 0.01092 | -0.264 | 144.024
2.5 | 1.637 | 0.0115 | -0.264 | 142.364
3 | 1.701 | 0.01213 | -0.263 | 140.172
3.5 | 1.764 | 0.01283 | -0.263 | 137.509
4 | 1.825 | 0.01358 | -0.263 | 134.439
4.5 | 1.886 | 0.01419 | -0.262 | 132.863
5 | 1.945 | 0.01511 | -0.262 | 128.689
5.5 | 2.002 | 0.01618 | -0.261 | 123.736
6 | 2.057 | 0.01736 | -0.261 | 118.488
6.5 | 2.109 | 0.01874 | -0.26 | 112.554
7 | 2.156 | 0.02034 | -0.259 | 106.001
7.5 | 2.198 | 0.02219 | -0.259 | 99.032
8 | 2.231 | 0.02443 | -0.258 | 91.319
8.5 | 2.256 | 0.02709 | -0.257 | 83.279
9 | 2.269 | 0.03003 | -0.256 | 75.555
9.5 | 2.265 | 0.03305 | -0.255 | 68.535
10 | 2.239 | 0.03655 | -0.253 | 61.259
10.5 | 2.174 | 0.04065 | -0.252 | 53.483
11 | 2.033 | 0.04577 | -0.25 | 44.42
11.5 | 1.334 | 0.05565 | -0.248 | 23.974
12 | 1.361 | 0.0577 | -0.247 | 23.581
12.5 | 1.387 | 0.05926 | -0.246 | 23.414
13 | 1.41 | 0.06387 | -0.244 | 22.069
13.5 | 1.432 | 0.06886 | -0.242 | 20.791
14 | 1.46 | 0.06716 | -0.242 | 21.737

## 88. Re 6M Mach 0.50 (2)
BIGFOIL.COM POLAR EXPORT
Joukowsky 15.00% thick 8.00% camber
Joukowsky 15.00% thick 8.00% camber |  |  |  | Cl Max: | 2.0904 | at alpha= | 11 | deg
XFOIL ncrit=9 |  |  |  | L/D Max: | 194.903 | at alpha= | 2 | deg
Re: | 6000000 |  |  | Cd Min: | 0.20042 | at alpha= | -20 | deg
Mach: | 0.5 |  |  | Cl=0 at alpha= | -8.282 | deg
|  |  |  | @ Cl=0.1, Cd= | 0.008526
|  |  |  | @ Cl=0.4, Cd= | 0.0069193
|  |  |  | @ Cl=0.6, Cd= | 0.0064233
alpha (deg) | Cl | Cd | Cm | Cl/Cd
-20 | -0.1707 | 0.20042 | -0.1028 | -0.85171
-19.5 | -0.1254 | 0.19174 | -0.1144 | -0.65401
-19 | -0.0726 | 0.18242 | -0.1284 | -0.39798
-18 | -0.0203 | 0.16428 | -0.1436 | -0.12357
-17.5 | 0.0031 | 0.15833 | -0.1475 | 0.019579
-17 | 0.0156 | 0.14998 | -0.1518 | 0.10401
-16.5 | 0.0293 | 0.14249 | -0.1557 | 0.20563
-16 | 0.0477 | 0.13614 | -0.1593 | 0.35037
-15.5 | 0.0442 | 0.12594 | -0.1643 | 0.35096
-15 | 0.0599 | 0.11947 | -0.1681 | 0.50138
-14.5 | 0.0414 | 0.10819 | -0.1744 | 0.38266
-14 | 0.0426 | 0.10028 | -0.1793 | 0.42481
-13.5 | 0.0425 | 0.09262 | -0.1842 | 0.45886
-13 | 0.0417 | 0.08516 | -0.1892 | 0.48967
-12.5 | 0.039 | 0.07786 | -0.1942 | 0.5009
-12 | 0.0352 | 0.07084 | -0.199 | 0.49689
-11.5 | 0.0295 | 0.06396 | -0.2039 | 0.46123
-11 | 0.0198 | 0.05723 | -0.2085 | 0.34597
-10.5 | -0.0072 | 0.04949 | -0.2141 | -0.14548
-10 | -0.0493 | 0.04171 | -0.2191 | -1.182
-9.5 | -0.1088 | 0.03403 | -0.2236 | -3.1972
-9 | -0.1327 | 0.01345 | -0.2686 | -9.8662
-8.5 | -0.0388 | 0.01025 | -0.2751 | -3.7854
-8 | 0.0502 | 0.00894 | -0.2764 | 5.6152
-7.5 | 0.1356 | 0.00823 | -0.2765 | 16.4763
-7 | 0.2189 | 0.00766 | -0.2766 | 28.577
-6.5 | 0.3007 | 0.00725 | -0.2766 | 41.4759
-6 | 0.38 | 0.00699 | -0.2764 | 54.3634
-5.5 | 0.4592 | 0.00671 | -0.2766 | 68.4352
-5 | 0.5363 | 0.00654 | -0.2767 | 82.0031
-4.5 | 0.6127 | 0.0064 | -0.2768 | 95.7344
-4 | 0.6882 | 0.0063 | -0.277 | 109.2381
-3 | 0.836 | 0.00622 | -0.2773 | 134.4051
-2.5 | 0.9085 | 0.00625 | -0.2774 | 145.36
-2 | 0.9798 | 0.00631 | -0.2773 | 155.2773
-1.5 | 1.0515 | 0.00635 | -0.2774 | 165.5906
-1 | 1.1212 | 0.00646 | -0.2771 | 173.5604
-0.5 | 1.1896 | 0.00662 | -0.2766 | 179.6979
0 | 1.2583 | 0.00675 | -0.2761 | 186.4148
0.5 | 1.3248 | 0.00693 | -0.2752 | 191.1688
1 | 1.3885 | 0.00719 | -0.2737 | 193.1154
1.5 | 1.4485 | 0.00744 | -0.2715 | 194.6909
2 | 1.5027 | 0.00771 | -0.268 | 194.9027
2.5 | 1.5564 | 0.00811 | -0.2645 | 191.9112
3 | 1.6082 | 0.00862 | -0.2607 | 186.5661
3.5 | 1.6582 | 0.00924 | -0.2566 | 179.4589
4 | 1.7087 | 0.00992 | -0.2526 | 172.248
4.5 | 1.7576 | 0.01073 | -0.2484 | 163.8024
5 | 1.804 | 0.01171 | -0.2438 | 154.0564
5.5 | 1.8471 | 0.01293 | -0.2388 | 142.8538
6 | 1.8877 | 0.01438 | -0.2336 | 131.2726
6.5 | 1.9253 | 0.0161 | -0.2282 | 119.5839
7 | 1.9578 | 0.01823 | -0.2223 | 107.3944
7.5 | 1.9861 | 0.02079 | -0.2163 | 95.5315
8 | 2.0137 | 0.02363 | -0.2105 | 85.2179
8.5 | 2.0369 | 0.02699 | -0.2047 | 75.4687
9 | 2.0527 | 0.03109 | -0.1987 | 66.0244
9.5 | 2.0684 | 0.03557 | -0.1933 | 58.1501
10 | 2.0789 | 0.04079 | -0.1882 | 50.9659
10.5 | 2.0853 | 0.0465 | -0.1836 | 44.8452
11 | 2.0904 | 0.05281 | -0.1792 | 39.5834
12 | 2.0887 | 0.06765 | -0.172 | 30.8751
12.5 | 2.0846 | 0.07597 | -0.1694 | 27.4398
13.5 | 2.0768 | 0.09346 | -0.1659 | 22.2213
14 | 2.0724 | 0.10269 | -0.1652 | 20.1811
14.5 | 2.0713 | 0.11167 | -0.1649 | 18.5484
15 | 2.0699 | 0.12082 | -0.1652 | 17.1321
15.5 | 2.0686 | 0.13008 | -0.1661 | 15.9025
16 | 2.0677 | 0.13932 | -0.1675 | 14.8414

## 89. Re 7M Mach 0.00 (1)
BIGFOIL.COM POLAR EXPORT
Joukowsky 15.00% thick 8.00% camber
Joukowsky 15.00% thick 8.00% camber |  |  |  | Cl Max: | 2.383 | at alpha= | 15 | deg
JavaFoil+Calcfoil stall+Eppler ext transition |  |  |  | L/D Max: | 173.835 | at alpha= | 3.5 | deg
Re: | 7000000 |  |  | Cd Min: | 0.00378 | at alpha= | -7.5 | deg
Mach: | 0 |  |  | Cl=0 at alpha= | -9.3056 | deg
|  |  |  | @ Cl=0.1, Cd= | 0.013449
|  |  |  | @ Cl=0.4, Cd= | 0.0039943
|  |  |  | @ Cl=0.6, Cd= | 0.0043776
alpha (deg) | Cl | Cd | Cm | Cl/Cd
-20 | -0.701 | 0.13146 | -0.145 | -5.331
-19.5 | -0.69 | 0.12468 | -0.146 | -5.532
-19 | -0.677 | 0.11801 | -0.147 | -5.733
-18.5 | -0.661 | 0.11162 | -0.149 | -5.924
-18 | -0.644 | 0.10479 | -0.151 | -6.146
-17.5 | -0.624 | 0.0993 | -0.152 | -6.284
-17 | -0.602 | 0.09291 | -0.154 | -6.482
-16.5 | -0.578 | 0.08679 | -0.156 | -6.663
-16 | -0.552 | 0.08129 | -0.158 | -6.787
-15.5 | -0.523 | 0.07592 | -0.16 | -6.888
-15 | -0.492 | 0.07038 | -0.162 | -6.992
-14.5 | -0.459 | 0.06549 | -0.164 | -7.005
-14 | -0.424 | 0.06026 | -0.167 | -7.03
-13.5 | -0.386 | 0.05556 | -0.169 | -6.95
-13 | -0.347 | 0.05056 | -0.172 | -6.863
-12.5 | -0.306 | 0.04596 | -0.175 | -6.648
-12 | -0.262 | 0.04138 | -0.178 | -6.339
-11.5 | -0.217 | 0.037 | -0.181 | -5.873
-11 | -0.171 | 0.033 | -0.184 | -5.168
-10.5 | -0.122 | 0.02874 | -0.187 | -4.255
-10 | -0.072 | 0.02495 | -0.191 | -2.896
-9.5 | -0.021 | 0.02129 | -0.195 | -0.964
-9 | 0.033 | 0.01769 | -0.199 | 1.869
-8.5 | 0.089 | 0.0141 | -0.204 | 6.295
-8 | 0.148 | 0.01061 | -0.211 | 13.911
-7.5 | 0.219 | 0.00378 | -0.228 | 57.903
-7 | 0.281 | 0.00383 | -0.228 | 73.317
-6.5 | 0.343 | 0.00393 | -0.228 | 87.236
-6 | 0.405 | 0.004 | -0.229 | 101.262
-5.5 | 0.467 | 0.00411 | -0.229 | 113.467
-5 | 0.529 | 0.00425 | -0.229 | 124.468
-4.5 | 0.591 | 0.00435 | -0.229 | 135.77
-4 | 0.653 | 0.00454 | -0.229 | 143.856
-3.5 | 0.716 | 0.00477 | -0.229 | 149.958
-3 | 0.78 | 0.00504 | -0.23 | 154.823
-2.5 | 0.841 | 0.00537 | -0.23 | 156.756
-2 | 0.903 | 0.00564 | -0.23 | 160.161
-1.5 | 0.964 | 0.006 | -0.23 | 160.669
-1 | 1.025 | 0.00722 | -0.23 | 142.013
-0.5 | 1.087 | 0.00763 | -0.23 | 142.432
0 | 1.141 | 0.00806 | -0.23 | 141.516
0.5 | 1.201 | 0.00856 | -0.23 | 140.378
1 | 1.261 | 0.00911 | -0.23 | 138.346
1.5 | 1.32 | 0.00944 | -0.23 | 139.83
2 | 1.378 | 0.00904 | -0.23 | 152.399
2.5 | 1.436 | 0.00902 | -0.23 | 159.251
3 | 1.493 | 0.00898 | -0.23 | 166.375
3.5 | 1.551 | 0.00892 | -0.23 | 173.835
4 | 1.607 | 0.01028 | -0.229 | 156.432
4.5 | 1.664 | 0.01048 | -0.229 | 158.707
5 | 1.719 | 0.01097 | -0.229 | 156.708
5.5 | 1.774 | 0.01151 | -0.229 | 154.101
6 | 1.828 | 0.01207 | -0.228 | 151.372
6.5 | 1.88 | 0.0127 | -0.228 | 148.015
7 | 1.931 | 0.01341 | -0.228 | 144.04
7.5 | 1.98 | 0.01417 | -0.227 | 139.748
8 | 2.027 | 0.01499 | -0.227 | 135.256
8.5 | 2.072 | 0.01592 | -0.226 | 130.143
9 | 2.115 | 0.01696 | -0.226 | 124.709
9.5 | 2.155 | 0.01778 | -0.225 | 121.202
10 | 2.192 | 0.01897 | -0.225 | 115.575
10.5 | 2.227 | 0.02013 | -0.224 | 110.636
11 | 2.258 | 0.02132 | -0.224 | 105.922
11.5 | 2.287 | 0.02256 | -0.223 | 101.365
12 | 2.312 | 0.02377 | -0.223 | 97.254
12.5 | 2.334 | 0.02504 | -0.222 | 93.202
13 | 2.352 | 0.02632 | -0.221 | 89.365
13.5 | 2.365 | 0.02771 | -0.221 | 85.374
14 | 2.376 | 0.02914 | -0.22 | 81.534
14.5 | 2.382 | 0.03064 | -0.219 | 77.739
15 | 2.383 | 0.03224 | -0.219 | 73.921
15.5 | 2.38 | 0.03395 | -0.218 | 70.105
16 | 2.373 | 0.03576 | -0.217 | 66.377
16.5 | 2.363 | 0.03766 | -0.216 | 62.75
17 | 2.349 | 0.03972 | -0.215 | 59.14
17.5 | 2.329 | 0.04183 | -0.215 | 55.682
18 | 2.306 | 0.04414 | -0.214 | 52.249
18.5 | 2.28 | 0.04664 | -0.213 | 48.875
19 | 2.25 | 0.04934 | -0.212 | 45.601
19.5 | 2.218 | 0.05217 | -0.211 | 42.515
20 | 2.183 | 0.05519 | -0.21 | 39.551

## 90. Re 7M Mach 0.00 (2)
BIGFOIL.COM POLAR EXPORT
Joukowsky 15.00% thick 8.00% camber
Joukowsky 15.00% thick 8.00% camber |  |  |  | Cl Max: | 2.1741 | at alpha= | 19.5 | deg
XFOIL ncrit=9 |  |  |  | L/D Max: | 211.867 | at alpha= | 3.5 | deg
Re: | 7000000 |  |  | Cd Min: | 0.13715 | at alpha= | -20 | deg
Mach: | 0 |  |  | Cl=0 at alpha= | -8.981 | deg
|  |  |  | @ Cl=0.1, Cd= | 0.0064354
|  |  |  | @ Cl=0.4, Cd= | 0.0057224
|  |  |  | @ Cl=0.6, Cd= | 0.0054817
alpha (deg) | Cl | Cd | Cm | Cl/Cd
-20 | -0.4642 | 0.13715 | -0.0917 | -3.3846
-19.5 | -0.4611 | 0.12659 | -0.1014 | -3.6425
-19 | -0.4572 | 0.1167 | -0.1106 | -3.9177
-18.5 | -0.4566 | 0.10707 | -0.1194 | -4.2645
-18 | -0.4836 | 0.09372 | -0.1307 | -5.1601
-17.5 | -0.5032 | 0.06957 | -0.1665 | -7.233
-17 | -0.6096 | 0.0503 | -0.183 | -12.1193
-16.5 | -0.8448 | 0.02568 | -0.1969 | -32.8972
-16 | -0.8274 | 0.01512 | -0.2151 | -54.7222
-15.5 | -0.7731 | 0.0136 | -0.2179 | -56.8456
-15 | -0.7173 | 0.01261 | -0.2196 | -56.8834
-14.5 | -0.6596 | 0.01182 | -0.2211 | -55.8037
-14 | -0.6019 | 0.01108 | -0.2224 | -54.3231
-13.5 | -0.543 | 0.01029 | -0.2238 | -52.7697
-13 | -0.4841 | 0.00973 | -0.2249 | -49.7533
-12.5 | -0.4243 | 0.00926 | -0.226 | -45.8207
-12 | -0.3647 | 0.0088 | -0.227 | -41.4432
-11.5 | -0.3044 | 0.00831 | -0.2281 | -36.6306
-11 | -0.2444 | 0.00798 | -0.2289 | -30.6266
-10.5 | -0.1838 | 0.00763 | -0.2298 | -24.0891
-10 | -0.1235 | 0.00731 | -0.2307 | -16.8947
-9.5 | -0.0628 | 0.00706 | -0.2315 | -8.8952
-9 | -0.0023 | 0.00679 | -0.2323 | -0.33873
-8.5 | 0.0584 | 0.00658 | -0.2331 | 8.8754
-8 | 0.1188 | 0.00637 | -0.2339 | 18.6499
-7.5 | 0.1796 | 0.0062 | -0.2346 | 28.9677
-6.5 | 0.3007 | 0.00588 | -0.2361 | 51.1395
-6 | 0.3609 | 0.0058 | -0.2367 | 62.2241
-5.5 | 0.4214 | 0.00568 | -0.2374 | 74.1901
-5 | 0.4816 | 0.00559 | -0.238 | 86.1538
-4.5 | 0.5415 | 0.00554 | -0.2386 | 97.7437
-4 | 0.6017 | 0.00548 | -0.2392 | 109.7993
-3.5 | 0.6611 | 0.00547 | -0.2397 | 120.8592
-3 | 0.7209 | 0.00544 | -0.2402 | 132.5184
-2.5 | 0.7803 | 0.00544 | -0.2407 | 143.4375
-2 | 0.8391 | 0.00549 | -0.2411 | 152.8415
-1.5 | 0.8983 | 0.0055 | -0.2415 | 163.3273
-1 | 0.9568 | 0.00555 | -0.2419 | 172.3964
-0.5 | 1.0147 | 0.00565 | -0.2421 | 179.5929
0 | 1.0729 | 0.00571 | -0.2425 | 187.8984
0.5 | 1.1305 | 0.00581 | -0.2427 | 194.5783
1 | 1.1874 | 0.00595 | -0.2428 | 199.563
1.5 | 1.2436 | 0.00612 | -0.2428 | 203.2026
2 | 1.2999 | 0.00627 | -0.2428 | 207.3206
2.5 | 1.3555 | 0.00645 | -0.2427 | 210.155
3 | 1.4102 | 0.00666 | -0.2424 | 211.7417
3.5 | 1.464 | 0.00691 | -0.242 | 211.8669
4 | 1.5167 | 0.0072 | -0.2414 | 210.6528
4.5 | 1.5681 | 0.00753 | -0.2406 | 208.247
5 | 1.6174 | 0.00793 | -0.2395 | 203.9596
5.5 | 1.6649 | 0.00837 | -0.238 | 198.9128
6 | 1.7111 | 0.00882 | -0.2363 | 194.0023
6.5 | 1.7524 | 0.00939 | -0.2336 | 186.6241
7 | 1.7823 | 0.01 | -0.2287 | 178.23
7.5 | 1.8137 | 0.01067 | -0.2243 | 169.9813
8 | 1.8407 | 0.01159 | -0.2194 | 158.8179
8.5 | 1.8703 | 0.01251 | -0.2151 | 149.5044
9 | 1.8967 | 0.01364 | -0.2105 | 139.0543
10 | 1.9445 | 0.01618 | -0.2013 | 120.1792
10.5 | 1.9652 | 0.01796 | -0.1965 | 109.4209
11 | 1.9847 | 0.01994 | -0.1919 | 99.5336
11.5 | 2.0051 | 0.022 | -0.1877 | 91.1409
12 | 2.0241 | 0.0243 | -0.1837 | 83.2963
12.5 | 2.0405 | 0.02695 | -0.1796 | 75.7143
13 | 2.0581 | 0.02968 | -0.176 | 69.343
13.5 | 2.0731 | 0.03279 | -0.1725 | 63.2235
14 | 2.0894 | 0.03595 | -0.1694 | 58.1196
14.5 | 2.1043 | 0.03939 | -0.1665 | 53.4222
15 | 2.1172 | 0.04319 | -0.1638 | 49.0206
15.5 | 2.1284 | 0.04732 | -0.1612 | 44.9789
16 | 2.1393 | 0.05165 | -0.159 | 41.4192
16.5 | 2.15 | 0.05616 | -0.1571 | 38.2835
17 | 2.1563 | 0.06131 | -0.1552 | 35.1704
17.5 | 2.1636 | 0.06651 | -0.1538 | 32.5304
18 | 2.1684 | 0.07216 | -0.1526 | 30.0499
18.5 | 2.1717 | 0.07811 | -0.1516 | 27.8031
19 | 2.1728 | 0.08449 | -0.151 | 25.7167
19.5 | 2.1741 | 0.09092 | -0.1507 | 23.9122
20 | 2.1713 | 0.09801 | -0.1507 | 22.1539

## 91. Re 7M Mach 0.10 (1)
BIGFOIL.COM POLAR EXPORT
Joukowsky 15.00% thick 8.00% camber
Joukowsky 15.00% thick 8.00% camber |  |  |  | Cl Max: | 2.377 | at alpha= | 14.5 | deg
JavaFoil+Calcfoil stall+Eppler ext transition |  |  |  | L/D Max: | 173.28 | at alpha= | 3.5 | deg
Re: | 7000000 |  |  | Cd Min: | 0.00379 | at alpha= | -7.5 | deg
Mach: | 0.1 |  |  | Cl=0 at alpha= | -9.3056 | deg
|  |  |  | @ Cl=0.1, Cd= | 0.014082
|  |  |  | @ Cl=0.4, Cd= | 0.0039932
|  |  |  | @ Cl=0.6, Cd= | 0.0043781
alpha (deg) | Cl | Cd | Cm | Cl/Cd
-20 | -0.68 | 0.13398 | -0.144 | -5.074
-19.5 | -0.671 | 0.12742 | -0.145 | -5.267
-19 | -0.66 | 0.12023 | -0.147 | -5.493
-18.5 | -0.647 | 0.11363 | -0.148 | -5.697
-18 | -0.632 | 0.10714 | -0.15 | -5.898
-17.5 | -0.614 | 0.10113 | -0.152 | -6.07
-17 | -0.594 | 0.09496 | -0.154 | -6.252
-16.5 | -0.571 | 0.08872 | -0.156 | -6.438
-16 | -0.546 | 0.08275 | -0.158 | -6.6
-15.5 | -0.519 | 0.07732 | -0.16 | -6.706
-15 | -0.489 | 0.07199 | -0.162 | -6.786
-14.5 | -0.456 | 0.067 | -0.164 | -6.807
-14 | -0.422 | 0.06167 | -0.166 | -6.838
-13.5 | -0.385 | 0.05666 | -0.169 | -6.794
-13 | -0.346 | 0.05181 | -0.172 | -6.68
-12.5 | -0.305 | 0.04693 | -0.175 | -6.502
-12 | -0.262 | 0.04225 | -0.178 | -6.203
-11.5 | -0.217 | 0.03804 | -0.181 | -5.71
-11 | -0.171 | 0.03379 | -0.184 | -5.049
-10.5 | -0.122 | 0.02966 | -0.187 | -4.125
-10 | -0.072 | 0.02565 | -0.191 | -2.82
-9.5 | -0.021 | 0.02194 | -0.195 | -0.936
-9 | 0.033 | 0.01834 | -0.199 | 1.805
-8.5 | 0.089 | 0.01474 | -0.204 | 6.027
-8 | 0.147 | 0.01127 | -0.21 | 13.077
-7.5 | 0.22 | 0.00379 | -0.229 | 58.045
-7 | 0.282 | 0.00383 | -0.229 | 73.519
-6.5 | 0.344 | 0.00393 | -0.229 | 87.504
-6 | 0.406 | 0.004 | -0.23 | 101.583
-5.5 | 0.469 | 0.00412 | -0.23 | 113.839
-5 | 0.532 | 0.00425 | -0.23 | 124.925
-4.5 | 0.594 | 0.00436 | -0.23 | 136.208
-4 | 0.657 | 0.00455 | -0.23 | 144.391
-3.5 | 0.719 | 0.00478 | -0.231 | 150.472
-3 | 0.784 | 0.00505 | -0.231 | 155.27
-2.5 | 0.846 | 0.00533 | -0.231 | 158.64
-2 | 0.907 | 0.00565 | -0.231 | 160.51
-1.5 | 0.969 | 0.00602 | -0.231 | 160.974
-1 | 1.031 | 0.00725 | -0.231 | 142.143
-0.5 | 1.092 | 0.00768 | -0.231 | 142.286
0 | 1.147 | 0.00811 | -0.231 | 141.367
0.5 | 1.207 | 0.0086 | -0.231 | 140.282
1 | 1.267 | 0.00917 | -0.231 | 138.146
1.5 | 1.326 | 0.00911 | -0.231 | 145.625
2 | 1.384 | 0.00911 | -0.231 | 151.937
2.5 | 1.443 | 0.00909 | -0.231 | 158.718
3 | 1.501 | 0.00905 | -0.231 | 165.844
3.5 | 1.558 | 0.00899 | -0.231 | 173.28
4 | 1.615 | 0.01036 | -0.23 | 155.862
4.5 | 1.671 | 0.01058 | -0.23 | 158.029
5 | 1.727 | 0.01107 | -0.23 | 156.064
5.5 | 1.782 | 0.01162 | -0.23 | 153.319
6 | 1.836 | 0.01221 | -0.229 | 150.393
6.5 | 1.888 | 0.01285 | -0.229 | 146.984
7 | 1.939 | 0.01355 | -0.229 | 143.064
7.5 | 1.988 | 0.01436 | -0.228 | 138.451
8 | 2.035 | 0.01518 | -0.228 | 134.039
8.5 | 2.08 | 0.01615 | -0.227 | 128.761
9 | 2.122 | 0.01722 | -0.227 | 123.273
9.5 | 2.162 | 0.01805 | -0.226 | 119.785
10 | 2.199 | 0.01928 | -0.226 | 114.057
10.5 | 2.233 | 0.02048 | -0.225 | 109.024
11 | 2.264 | 0.02172 | -0.225 | 104.223
11.5 | 2.292 | 0.02295 | -0.224 | 99.845
12 | 2.316 | 0.02422 | -0.223 | 95.606
12.5 | 2.336 | 0.02553 | -0.223 | 91.499
13 | 2.353 | 0.02688 | -0.222 | 87.536
13.5 | 2.365 | 0.0283 | -0.222 | 83.547
14 | 2.373 | 0.02978 | -0.221 | 79.684
14.5 | 2.377 | 0.03138 | -0.22 | 75.739
15 | 2.375 | 0.03306 | -0.219 | 71.841
15.5 | 2.369 | 0.03483 | -0.219 | 68.036
16 | 2.359 | 0.0367 | -0.218 | 64.283
16.5 | 2.346 | 0.03872 | -0.217 | 60.584
17 | 2.328 | 0.04086 | -0.216 | 56.971
17.5 | 2.304 | 0.04313 | -0.215 | 53.423
18 | 2.276 | 0.04568 | -0.214 | 49.833
18.5 | 2.245 | 0.04823 | -0.214 | 46.552
19 | 2.211 | 0.05108 | -0.213 | 43.287
19.5 | 2.174 | 0.05414 | -0.212 | 40.149

## 92. Re 7M Mach 0.10 (2)
BIGFOIL.COM POLAR EXPORT
Joukowsky 15.00% thick 8.00% camber
Joukowsky 15.00% thick 8.00% camber |  |  |  | Cl Max: | 2.1667 | at alpha= | 19 | deg
XFOIL ncrit=9 |  |  |  | L/D Max: | 211.914 | at alpha= | 3.5 | deg
Re: | 7000000 |  |  | Cd Min: | 0.14245 | at alpha= | -20 | deg
Mach: | 0.1 |  |  | Cl=0 at alpha= | -8.9609 | deg
|  |  |  | @ Cl=0.1, Cd= | 0.0064779
|  |  |  | @ Cl=0.4, Cd= | 0.0057453
|  |  |  | @ Cl=0.6, Cd= | 0.0055047
alpha (deg) | Cl | Cd | Cm | Cl/Cd
-20 | -0.4371 | 0.14245 | -0.0903 | -3.0684
-19.5 | -0.4358 | 0.13115 | -0.1005 | -3.3229
-18.5 | -0.4277 | 0.1121 | -0.1178 | -3.8153
-18 | -0.4295 | 0.10256 | -0.1262 | -4.1878
-17 | -0.4976 | 0.0637 | -0.1746 | -7.8116
-16.5 | -0.6187 | 0.04558 | -0.1876 | -13.5739
-16 | -0.8243 | 0.02248 | -0.2038 | -36.6681
-15.5 | -0.7849 | 0.01466 | -0.2187 | -53.5402
-15 | -0.7291 | 0.01326 | -0.2211 | -54.9849
-14.5 | -0.671 | 0.01227 | -0.2228 | -54.6862
-14 | -0.6124 | 0.01154 | -0.224 | -53.0676
-13.5 | -0.5527 | 0.01066 | -0.2255 | -51.848
-13 | -0.4929 | 0.00998 | -0.2267 | -49.3888
-12.5 | -0.4323 | 0.00944 | -0.2277 | -45.7945
-12 | -0.3719 | 0.00902 | -0.2285 | -41.2306
-11.5 | -0.3106 | 0.00847 | -0.2297 | -36.6706
-11 | -0.2498 | 0.00809 | -0.2305 | -30.8776
-10.5 | -0.1885 | 0.00776 | -0.2313 | -24.2912
-10 | -0.1274 | 0.00739 | -0.2322 | -17.2395
-9.5 | -0.0659 | 0.00712 | -0.233 | -9.2556
-9 | -0.0048 | 0.00686 | -0.2338 | -0.69971
-8.5 | 0.0566 | 0.00662 | -0.2345 | 8.5498
-8 | 0.1177 | 0.00642 | -0.2352 | 18.3333
-7.5 | 0.1791 | 0.00623 | -0.236 | 28.748
-7 | 0.24 | 0.00607 | -0.2367 | 39.5387
-6.5 | 0.3013 | 0.00592 | -0.2374 | 50.8953
-6 | 0.362 | 0.00582 | -0.238 | 62.1993
-5.5 | 0.423 | 0.0057 | -0.2387 | 74.2105
-5 | 0.4838 | 0.00561 | -0.2393 | 86.2389
-4.5 | 0.5441 | 0.00556 | -0.2398 | 97.8597
-4 | 0.6048 | 0.0055 | -0.2404 | 109.9636
-3.5 | 0.6647 | 0.00549 | -0.2409 | 121.0747
-3 | 0.7248 | 0.00547 | -0.2415 | 132.5046
-2.5 | 0.7847 | 0.00546 | -0.2419 | 143.7179
-2 | 0.8438 | 0.00551 | -0.2423 | 153.1397
-1.5 | 0.9034 | 0.00552 | -0.2428 | 163.6594
-1 | 0.9624 | 0.00557 | -0.2431 | 172.7828
-0.5 | 1.0207 | 0.00567 | -0.2434 | 180.0176
0 | 1.0792 | 0.00574 | -0.2436 | 188.0139
0.5 | 1.1373 | 0.00584 | -0.2439 | 194.7432
1 | 1.1946 | 0.00598 | -0.2439 | 199.7659
2 | 1.3077 | 0.00631 | -0.2439 | 207.2425
2.5 | 1.3637 | 0.00649 | -0.2438 | 210.1233
3 | 1.4187 | 0.0067 | -0.2435 | 211.7463
3.5 | 1.4728 | 0.00695 | -0.243 | 211.9137
4 | 1.5258 | 0.00724 | -0.2424 | 210.7459
4.5 | 1.5773 | 0.00758 | -0.2415 | 208.0871
5 | 1.6267 | 0.00799 | -0.2402 | 203.592
5.5 | 1.6741 | 0.00844 | -0.2386 | 198.3531
6 | 1.7201 | 0.00889 | -0.2367 | 193.4871
6.5 | 1.7587 | 0.00945 | -0.2334 | 186.1058
7 | 1.7881 | 0.01011 | -0.2283 | 176.8645
7.5 | 1.8201 | 0.01081 | -0.224 | 168.3719
8 | 1.847 | 0.01178 | -0.2189 | 156.7912
8.5 | 1.8764 | 0.01275 | -0.2146 | 147.1686
9 | 1.903 | 0.01393 | -0.21 | 136.6116
10 | 1.9506 | 0.01662 | -0.2006 | 117.3646
10.5 | 1.9707 | 0.0185 | -0.1958 | 106.5243
11 | 1.9895 | 0.0206 | -0.1911 | 96.5777
11.5 | 2.0099 | 0.02276 | -0.1869 | 88.3084
12 | 2.0281 | 0.02522 | -0.1827 | 80.4163
12.5 | 2.0439 | 0.02803 | -0.1787 | 72.9183
13 | 2.0608 | 0.03094 | -0.175 | 66.6063
13.5 | 2.0752 | 0.03423 | -0.1715 | 60.6252
14 | 2.091 | 0.03758 | -0.1684 | 55.6413
14.5 | 2.106 | 0.04116 | -0.1656 | 51.1662
15 | 2.1188 | 0.04513 | -0.1629 | 46.9488
15.5 | 2.129 | 0.04951 | -0.1604 | 43.0014
16 | 2.1382 | 0.05421 | -0.1582 | 39.4429
16.5 | 2.1488 | 0.05888 | -0.1563 | 36.4946
17 | 2.1543 | 0.06432 | -0.1546 | 33.4935
17.5 | 2.1594 | 0.06998 | -0.1532 | 30.8574
18 | 2.1642 | 0.07579 | -0.1521 | 28.5552
18.5 | 2.1654 | 0.08222 | -0.1513 | 26.3367
19 | 2.1667 | 0.08874 | -0.1508 | 24.4163
19.5 | 2.1658 | 0.09563 | -0.1507 | 22.6477
20 | 2.1635 | 0.10281 | -0.1509 | 21.0437

## 93. Re 7M Mach 0.25 (1)
BIGFOIL.COM POLAR EXPORT
Joukowsky 15.00% thick 8.00% camber
Joukowsky 15.00% thick 8.00% camber |  |  |  | Cl Max: | 2.344 | at alpha= | 13 | deg
JavaFoil+Calcfoil stall+Eppler ext transition |  |  |  | L/D Max: | 163.577 | at alpha= | 2.5 | deg
Re: | 7000000 |  |  | Cd Min: | 0.00387 | at alpha= | -7 | deg
Mach: | 0.25 |  |  | Cl=0 at alpha= | -9.3056 | deg
|  |  |  | @ Cl=0.1, Cd= | 0.017751
|  |  |  | @ Cl=0.4, Cd= | 0.0040134
|  |  |  | @ Cl=0.6, Cd= | 0.0043828
alpha (deg) | Cl | Cd | Cm | Cl/Cd
-20 | -0.494 | 0.156 | -0.136 | -3.169
-19.5 | -0.509 | 0.14675 | -0.138 | -3.466
-19 | -0.519 | 0.1384 | -0.14 | -3.748
-18.5 | -0.525 | 0.12994 | -0.142 | -4.042
-18 | -0.528 | 0.12149 | -0.144 | -4.345
-17.5 | -0.526 | 0.1142 | -0.146 | -4.609
-17 | -0.521 | 0.10695 | -0.149 | -4.871
-16.5 | -0.511 | 0.10021 | -0.151 | -5.102
-16 | -0.498 | 0.09329 | -0.153 | -5.337
-15.5 | -0.481 | 0.08668 | -0.156 | -5.544
-15 | -0.459 | 0.08039 | -0.159 | -5.713
-14.5 | -0.434 | 0.07476 | -0.161 | -5.807
-14 | -0.406 | 0.069 | -0.164 | -5.878
-13.5 | -0.374 | 0.06332 | -0.167 | -5.903
-13 | -0.339 | 0.05828 | -0.17 | -5.809
-12.5 | -0.3 | 0.05294 | -0.173 | -5.674
-12 | -0.259 | 0.04808 | -0.176 | -5.393
-11.5 | -0.216 | 0.04302 | -0.18 | -5.021
-11 | -0.17 | 0.03846 | -0.183 | -4.428
-10.5 | -0.122 | 0.03411 | -0.187 | -3.59
-10 | -0.073 | 0.02991 | -0.191 | -2.425
-9.5 | -0.021 | 0.02587 | -0.195 | -0.798
-9 | 0.033 | 0.02211 | -0.199 | 1.504
-8.5 | 0.089 | 0.01843 | -0.204 | 4.841
-8 | 0.148 | 0.01479 | -0.209 | 9.977
-7.5 | 0.209 | 0.01125 | -0.215 | 18.586
-7 | 0.289 | 0.00387 | -0.236 | 74.575
-6.5 | 0.353 | 0.00394 | -0.236 | 89.561
-6 | 0.417 | 0.00404 | -0.236 | 103.175
-5.5 | 0.481 | 0.00414 | -0.236 | 116.249
-5 | 0.546 | 0.00429 | -0.236 | 127.303
-4.5 | 0.61 | 0.0044 | -0.237 | 138.808
-4 | 0.674 | 0.00459 | -0.237 | 146.994
-3.5 | 0.739 | 0.00482 | -0.237 | 153.215
-3 | 0.805 | 0.0051 | -0.237 | 158.032
-2.5 | 0.869 | 0.00541 | -0.237 | 160.659
-2 | 0.932 | 0.00574 | -0.237 | 162.456
-1.5 | 0.996 | 0.00612 | -0.237 | 162.674
-1 | 1.059 | 0.00747 | -0.237 | 141.747
-0.5 | 1.122 | 0.0079 | -0.238 | 142.057
0 | 1.178 | 0.00841 | -0.238 | 140.055
0.5 | 1.239 | 0.00896 | -0.238 | 138.346
1 | 1.301 | 0.0096 | -0.238 | 135.469
1.5 | 1.36 | 0.00909 | -0.237 | 149.609
2 | 1.42 | 0.00907 | -0.237 | 156.529
2.5 | 1.48 | 0.00905 | -0.237 | 163.577
3 | 1.539 | 0.00992 | -0.237 | 155.053
3.5 | 1.598 | 0.01037 | -0.237 | 154.096
4 | 1.655 | 0.01084 | -0.237 | 152.692
4.5 | 1.713 | 0.01112 | -0.236 | 154.042
5 | 1.769 | 0.01166 | -0.236 | 151.697
5.5 | 1.825 | 0.01227 | -0.236 | 148.709
6 | 1.88 | 0.01293 | -0.235 | 145.41
6.5 | 1.933 | 0.01368 | -0.235 | 141.279
7 | 1.984 | 0.01448 | -0.235 | 137.026
7.5 | 2.033 | 0.01541 | -0.234 | 131.907
8 | 2.079 | 0.01637 | -0.234 | 126.985
8.5 | 2.123 | 0.0175 | -0.233 | 121.263
9 | 2.163 | 0.01875 | -0.233 | 115.396
9.5 | 2.2 | 0.0198 | -0.232 | 111.122
10 | 2.234 | 0.0212 | -0.231 | 105.38
10.5 | 2.264 | 0.02263 | -0.231 | 100.07
11 | 2.29 | 0.02405 | -0.23 | 95.243
11.5 | 2.312 | 0.02551 | -0.229 | 90.617
12 | 2.328 | 0.02703 | -0.229 | 86.102
12.5 | 2.339 | 0.02862 | -0.228 | 81.723
13 | 2.344 | 0.0303 | -0.227 | 77.367
13.5 | 2.343 | 0.03208 | -0.227 | 73.027
14 | 2.336 | 0.03399 | -0.226 | 68.723
14.5 | 2.323 | 0.03604 | -0.225 | 64.453
15 | 2.301 | 0.03821 | -0.224 | 60.21
15.5 | 2.272 | 0.04055 | -0.223 | 56.034
16 | 2.237 | 0.04313 | -0.222 | 51.863
16.5 | 2.195 | 0.04588 | -0.221 | 47.838
17 | 2.146 | 0.04896 | -0.22 | 43.844
17.5 | 2.089 | 0.05229 | -0.219 | 39.942
18 | 2.024 | 0.05595 | -0.218 | 36.185

## 94. Re 7M Mach 0.25 (2)
BIGFOIL.COM POLAR EXPORT
Joukowsky 15.00% thick 8.00% camber
Joukowsky 15.00% thick 8.00% camber |  |  |  | Cl Max: | 2.1405 | at alpha= | 17.5 | deg
XFOIL ncrit=9 |  |  |  | L/D Max: | 210.734 | at alpha= | 3 | deg
Re: | 7000000 |  |  | Cd Min: | 0.13958 | at alpha= | -19 | deg
Mach: | 0.25 |  |  | Cl=0 at alpha= | -8.8499 | deg
|  |  |  | @ Cl=0.1, Cd= | 0.0067189
|  |  |  | @ Cl=0.4, Cd= | 0.0058947
|  |  |  | @ Cl=0.6, Cd= | 0.0056403
alpha (deg) | Cl | Cd | Cm | Cl/Cd
-19 | -0.3294 | 0.13958 | -0.1074 | -2.3599
-18.5 | -0.3272 | 0.12946 | -0.1158 | -2.5274
-18 | -0.3184 | 0.12049 | -0.124 | -2.6425
-17.5 | -0.2827 | 0.10873 | -0.142 | -2.6
-17 | -0.2712 | 0.09912 | -0.1529 | -2.7361
-16.5 | -0.2885 | 0.08861 | -0.1615 | -3.2558
-16 | -0.3122 | 0.07838 | -0.1696 | -3.9832
-15.5 | -0.3485 | 0.06753 | -0.1782 | -5.1607
-15 | -0.4 | 0.05606 | -0.1872 | -7.1352
-14.5 | -0.5035 | 0.04155 | -0.1978 | -12.1179
-14 | -0.6718 | 0.01619 | -0.2282 | -41.4947
-13.5 | -0.6093 | 0.01346 | -0.2334 | -45.2675
-13 | -0.545 | 0.01219 | -0.2351 | -44.7088
-12.5 | -0.4796 | 0.01108 | -0.2366 | -43.2852
-12 | -0.414 | 0.01016 | -0.2378 | -40.748
-11.5 | -0.3479 | 0.00949 | -0.2386 | -36.6596
-11 | -0.2822 | 0.00895 | -0.2392 | -31.5307
-10.5 | -0.216 | 0.00836 | -0.24 | -25.8373
-10 | -0.1506 | 0.00798 | -0.2405 | -18.8722
-9.5 | -0.0848 | 0.00755 | -0.2412 | -11.2318
-9 | -0.0196 | 0.00723 | -0.2418 | -2.7109
-8.5 | 0.0457 | 0.00692 | -0.2424 | 6.604
-8 | 0.1105 | 0.00668 | -0.2429 | 16.5419
-7.5 | 0.1753 | 0.00644 | -0.2435 | 27.2205
-7 | 0.2397 | 0.00627 | -0.244 | 38.2297
-6.5 | 0.3038 | 0.0061 | -0.2446 | 49.8033
-6 | 0.3681 | 0.00594 | -0.2452 | 61.9697
-5.5 | 0.4315 | 0.00585 | -0.2457 | 73.7607
-5 | 0.4953 | 0.00574 | -0.2463 | 86.2892
-4.5 | 0.5583 | 0.00568 | -0.2468 | 98.2923
-4 | 0.6213 | 0.00562 | -0.2473 | 110.5516
-3.5 | 0.6842 | 0.00558 | -0.2478 | 122.6165
-3 | 0.7463 | 0.00559 | -0.2482 | 133.5063
-2.5 | 0.8088 | 0.00557 | -0.2487 | 145.2065
-2 | 0.8706 | 0.00559 | -0.2491 | 155.7424
-1.5 | 0.9318 | 0.00565 | -0.2494 | 164.9204
-1 | 0.9934 | 0.00569 | -0.2498 | 174.587
-0.5 | 1.0541 | 0.00577 | -0.2501 | 182.6863
0 | 1.1141 | 0.0059 | -0.2502 | 188.8305
0.5 | 1.1744 | 0.00599 | -0.2503 | 196.0601
1 | 1.2341 | 0.00612 | -0.2504 | 201.6503
1.5 | 1.2928 | 0.00629 | -0.2503 | 205.5326
2 | 1.3506 | 0.0065 | -0.25 | 207.7846
2.5 | 1.4079 | 0.00672 | -0.2496 | 209.5089
3 | 1.4646 | 0.00695 | -0.249 | 210.7338
3.5 | 1.5202 | 0.00722 | -0.2483 | 210.554
4 | 1.5742 | 0.00753 | -0.2473 | 209.0571
4.5 | 1.6262 | 0.0079 | -0.2458 | 205.8481
5 | 1.6753 | 0.00834 | -0.2438 | 200.8753
5.5 | 1.7201 | 0.00881 | -0.241 | 195.244
6 | 1.7556 | 0.00932 | -0.2363 | 188.3691
6.5 | 1.7906 | 0.00998 | -0.2318 | 179.4188
7 | 1.8218 | 0.01085 | -0.2267 | 167.9078
7.5 | 1.8536 | 0.0118 | -0.222 | 157.0847
8 | 1.8831 | 0.01293 | -0.2171 | 145.6381
8.5 | 1.9077 | 0.0144 | -0.2116 | 132.4792
9 | 1.9351 | 0.01588 | -0.2069 | 121.8577
10 | 1.9781 | 0.0196 | -0.1968 | 100.9235
10.5 | 1.9954 | 0.02212 | -0.1916 | 90.208
11 | 2.0118 | 0.02493 | -0.1867 | 80.698
11.5 | 2.0295 | 0.02787 | -0.1823 | 72.8202
12 | 2.0452 | 0.03117 | -0.1781 | 65.6144
12.5 | 2.0596 | 0.03481 | -0.1741 | 59.1669
13 | 2.0731 | 0.03873 | -0.1705 | 53.527
13.5 | 2.0861 | 0.04292 | -0.1672 | 48.6044
14 | 2.0978 | 0.04746 | -0.1642 | 44.2014
14.5 | 2.1066 | 0.05248 | -0.1615 | 40.141
15 | 2.1167 | 0.0576 | -0.1591 | 36.7483
15.5 | 2.1253 | 0.06306 | -0.1571 | 33.7028
16 | 2.1307 | 0.06908 | -0.1553 | 30.8439
16.5 | 2.1339 | 0.07553 | -0.1539 | 28.2524
17 | 2.139 | 0.08191 | -0.1528 | 26.114
17.5 | 2.1405 | 0.0889 | -0.152 | 24.0776
18 | 2.1397 | 0.09627 | -0.1517 | 22.226
18.5 | 2.1391 | 0.10374 | -0.1517 | 20.6198
19 | 2.1343 | 0.11184 | -0.1523 | 19.0835
19.5 | 2.1313 | 0.1197 | -0.1532 | 17.8053
20 | 2.1281 | 0.12757 | -0.1544 | 16.6818

## 95. Re 7M Mach 0.50 (1)
BIGFOIL.COM POLAR EXPORT
Joukowsky 15.00% thick 8.00% camber
Joukowsky 15.00% thick 8.00% camber |  |  |  | Cl Max: | 2.27 | at alpha= | 9 | deg
JavaFoil+Calcfoil stall+Eppler ext transition |  |  |  | L/D Max: | 167.66 | at alpha= | -2 | deg
Re: | 7000000 |  |  | Cd Min: | 0.00453 | at alpha= | -5 | deg
Mach: | 0.5 |  |  | Cl=0 at alpha= | -9.3173 | deg
|  |  |  | @ Cl=0.1, Cd= | 0.032708
|  |  |  | @ Cl=0.4, Cd= | 0.014122
|  |  |  | @ Cl=0.6, Cd= | 0.0049018
alpha (deg) | Cl | Cd | Cm | Cl/Cd
-20 | -0.636 | 0.15073 | -0.15 | -4.219
-19.5 | -0.607 | 0.13982 | -0.152 | -4.338
-19 | -0.577 | 0.13079 | -0.153 | -4.41
-18.5 | -0.545 | 0.13961 | -0.148 | -3.905
-18 | -0.516 | 0.12808 | -0.149 | -4.025
-17.5 | -0.486 | 0.11905 | -0.151 | -4.083
-17 | -0.455 | 0.12666 | -0.146 | -3.592
-16.5 | -0.426 | 0.11495 | -0.148 | -3.702
-16 | -0.397 | 0.10502 | -0.153 | -3.779
-15.5 | -0.365 | 0.1131 | -0.144 | -3.228
-15 | -0.337 | 0.09929 | -0.15 | -3.389
-14.5 | -0.308 | 0.08931 | -0.159 | -3.454
-14 | -0.276 | 0.09566 | -0.145 | -2.888
-13.5 | -0.248 | 0.08475 | -0.155 | -2.926
-13 | -0.217 | 0.08871 | -0.142 | -2.443
-12.5 | -0.189 | 0.07704 | -0.157 | -2.449
-12 | -0.158 | 0.08083 | -0.143 | -1.953
-11.5 | -0.13 | 0.06791 | -0.163 | -1.913
-11 | -0.1 | 0.06855 | -0.156 | -1.455
-10.5 | -0.07 | 0.06539 | -0.157 | -1.075
-10 | -0.061 | 0.05458 | -0.173 | -1.122
-9.5 | -0.019 | 0.04613 | -0.184 | -0.418
-9 | 0.033 | 0.03935 | -0.193 | 0.828
-8.5 | 0.09 | 0.03357 | -0.201 | 2.668
-8 | 0.15 | 0.0284 | -0.208 | 5.288
-7.5 | 0.213 | 0.02426 | -0.214 | 8.799
-7 | 0.28 | 0.02026 | -0.221 | 13.8
-6.5 | 0.349 | 0.0165 | -0.228 | 21.132
-6 | 0.42 | 0.01319 | -0.234 | 31.873
-5.5 | 0.498 | 0.01032 | -0.243 | 48.237
-5 | 0.607 | 0.00453 | -0.264 | 133.987
-4.5 | 0.68 | 0.00472 | -0.265 | 144.127
-4 | 0.752 | 0.00495 | -0.265 | 151.861
-3.5 | 0.824 | 0.0051 | -0.265 | 161.595
-3 | 0.9 | 0.00542 | -0.265 | 166.005
-2.5 | 0.971 | 0.0058 | -0.265 | 167.512
-2 | 1.042 | 0.00622 | -0.265 | 167.66
-1.5 | 1.113 | 0.00804 | -0.265 | 138.529
-1 | 1.184 | 0.0086 | -0.266 | 137.702
-0.5 | 1.255 | 0.00857 | -0.265 | 146.445
0 | 1.308 | 0.00818 | -0.265 | 159.889
0.5 | 1.375 | 0.00938 | -0.265 | 146.619
1 | 1.442 | 0.00983 | -0.264 | 146.68
1.5 | 1.508 | 0.01033 | -0.264 | 146.021
2 | 1.573 | 0.01087 | -0.264 | 144.753
2.5 | 1.638 | 0.01144 | -0.264 | 143.117
3 | 1.701 | 0.01209 | -0.263 | 140.771
3.5 | 1.764 | 0.01277 | -0.263 | 138.13
4 | 1.826 | 0.01354 | -0.263 | 134.897
4.5 | 1.887 | 0.01416 | -0.262 | 133.199
5 | 1.946 | 0.01509 | -0.262 | 128.943
5.5 | 2.003 | 0.01613 | -0.261 | 124.208
6 | 2.058 | 0.01731 | -0.261 | 118.879
6.5 | 2.11 | 0.01869 | -0.26 | 112.88
7 | 2.157 | 0.02027 | -0.26 | 106.399
7.5 | 2.198 | 0.02211 | -0.259 | 99.448
8 | 2.232 | 0.02432 | -0.258 | 91.801
8.5 | 2.257 | 0.02682 | -0.257 | 84.168
9 | 2.27 | 0.02966 | -0.256 | 76.542
9.5 | 2.267 | 0.03246 | -0.255 | 69.844
10 | 2.241 | 0.0358 | -0.254 | 62.611
10.5 | 2.176 | 0.03973 | -0.252 | 54.784
11 | 2.035 | 0.04461 | -0.251 | 45.628
11.5 | 1.336 | 0.05405 | -0.248 | 24.721
12 | 1.363 | 0.05595 | -0.247 | 24.358
12.5 | 1.39 | 0.05734 | -0.246 | 24.237
13 | 1.412 | 0.06189 | -0.245 | 22.822
13.5 | 1.434 | 0.06673 | -0.243 | 21.496
14 | 1.464 | 0.06486 | -0.243 | 22.575

## 96. Re 7M Mach 0.50 (2)
BIGFOIL.COM POLAR EXPORT
Joukowsky 15.00% thick 8.00% camber
Joukowsky 15.00% thick 8.00% camber |  |  |  | Cl Max: | 2.1 | at alpha= | 11.5 | deg
XFOIL ncrit=9 |  |  |  | L/D Max: | 200.813 | at alpha= | 1.5 | deg
Re: | 7000000 |  |  | Cd Min: | 0.19913 | at alpha= | -20 | deg
Mach: | 0.5 |  |  | Cl=0 at alpha= | -8.3035 | deg
|  |  |  | @ Cl=0.1, Cd= | 0.0081699
|  |  |  | @ Cl=0.4, Cd= | 0.0066954
|  |  |  | @ Cl=0.6, Cd= | 0.0062523
alpha (deg) | Cl | Cd | Cm | Cl/Cd
-20 | -0.1644 | 0.19913 | -0.1054 | -0.82559
-19.5 | -0.1196 | 0.18931 | -0.118 | -0.63177
-19 | -0.069 | 0.18002 | -0.1316 | -0.38329
-18.5 | -0.0459 | 0.17031 | -0.1391 | -0.26951
-18 | -0.0265 | 0.16283 | -0.1439 | -0.16275
-17.5 | -0.0048 | 0.15658 | -0.1478 | -0.030655
-17 | 0.0048 | 0.14789 | -0.1521 | 0.032457
-16 | 0.0309 | 0.13291 | -0.1605 | 0.23249
-15.5 | 0.0266 | 0.12294 | -0.1658 | 0.21637
-15 | 0.0326 | 0.11503 | -0.1705 | 0.2834
-14.5 | 0.0258 | 0.10581 | -0.1761 | 0.24383
-14 | 0.0256 | 0.0979 | -0.1812 | 0.26149
-13.5 | 0.0292 | 0.09069 | -0.186 | 0.32198
-13 | 0.0303 | 0.08358 | -0.1908 | 0.36253
-12.5 | 0.0263 | 0.07619 | -0.1961 | 0.34519
-12 | 0.0191 | 0.0689 | -0.2013 | 0.27721
-11.5 | 0.012 | 0.06205 | -0.2062 | 0.19339
-11 | -0.0013 | 0.05502 | -0.2114 | -0.023628
-10.5 | -0.0285 | 0.04761 | -0.2166 | -0.59861
-10 | -0.0801 | 0.03968 | -0.2211 | -2.0186
-9.5 | -0.1522 | 0.02963 | -0.2323 | -5.1367
-8.5 | -0.0345 | 0.00956 | -0.277 | -3.6088
-8 | 0.0533 | 0.00853 | -0.2775 | 6.2485
-7.5 | 0.1389 | 0.00787 | -0.2775 | 17.6493
-7 | 0.222 | 0.00738 | -0.2774 | 30.0813
-6.5 | 0.3032 | 0.00704 | -0.2772 | 43.0682
-6 | 0.3834 | 0.00674 | -0.2772 | 56.8843
-5.5 | 0.4615 | 0.00653 | -0.2772 | 70.6738
-5 | 0.5395 | 0.00634 | -0.2773 | 85.0946
-4.5 | 0.6154 | 0.00623 | -0.2774 | 98.7801
-4 | 0.6909 | 0.00615 | -0.2776 | 112.3415
-3.5 | 0.7656 | 0.00609 | -0.2778 | 125.7143
-2.5 | 0.9119 | 0.00609 | -0.2781 | 149.7373
-2 | 0.9839 | 0.00613 | -0.2781 | 160.5057
-1.5 | 1.0543 | 0.00623 | -0.278 | 169.2295
-1 | 1.1254 | 0.0063 | -0.2779 | 178.6349
-0.5 | 1.1948 | 0.00643 | -0.2776 | 185.8165
0 | 1.2622 | 0.00661 | -0.2769 | 190.9531
0.5 | 1.3295 | 0.00679 | -0.2761 | 195.8027
1 | 1.3954 | 0.00699 | -0.2751 | 199.628
1.5 | 1.4579 | 0.00726 | -0.2733 | 200.8127
2 | 1.5096 | 0.00757 | -0.2693 | 199.4188
2.5 | 1.5634 | 0.00795 | -0.2658 | 196.6541
3 | 1.6175 | 0.00838 | -0.2623 | 193.0191
3.5 | 1.6692 | 0.00893 | -0.2585 | 186.9205
4 | 1.7184 | 0.00962 | -0.2542 | 178.6279
4.5 | 1.7654 | 0.01046 | -0.2496 | 168.7763
5 | 1.8103 | 0.01147 | -0.2447 | 157.8291
5.5 | 1.8532 | 0.01267 | -0.2397 | 146.2668
6 | 1.8939 | 0.01409 | -0.2345 | 134.4145
6.5 | 1.932 | 0.01577 | -0.229 | 122.5111
7 | 1.967 | 0.01775 | -0.2234 | 110.8169
7.5 | 1.9972 | 0.02017 | -0.2175 | 99.0183
8 | 2.019 | 0.02329 | -0.2111 | 86.6896
8.5 | 2.0421 | 0.02663 | -0.2052 | 76.6842
9 | 2.0627 | 0.03039 | -0.1995 | 67.8743
9.5 | 2.0726 | 0.03521 | -0.1936 | 58.864
10 | 2.0864 | 0.04013 | -0.1885 | 51.991
10.5 | 2.0946 | 0.04576 | -0.1841 | 45.7736
11 | 2.0984 | 0.05218 | -0.1796 | 40.2146
11.5 | 2.1 | 0.05915 | -0.1756 | 35.503
12.5 | 2.0984 | 0.07465 | -0.1695 | 28.1098
13 | 2.0948 | 0.0832 | -0.1674 | 25.1779
13.5 | 2.0929 | 0.09186 | -0.1658 | 22.7836
14 | 2.0881 | 0.10107 | -0.1649 | 20.6599
15.5 | 2.0874 | 0.12803 | -0.1652 | 16.304
16 | 2.089 | 0.13694 | -0.1664 | 15.2549
16.5 | 2.0882 | 0.14626 | -0.1682 | 14.2773

## 97. Re 8M Mach 0.00 (1)
BIGFOIL.COM POLAR EXPORT
Joukowsky 15.00% thick 8.00% camber
Joukowsky 15.00% thick 8.00% camber |  |  |  | Cl Max: | 2.385 | at alpha= | 15 | deg
JavaFoil+Calcfoil stall+Eppler ext transition |  |  |  | L/D Max: | 166.875 | at alpha= | 3 | deg
Re: | 8000000 |  |  | Cd Min: | 0.00375 | at alpha= | -7.5 | deg
Mach: | 0 |  |  | Cl=0 at alpha= | -9.3056 | deg
|  |  |  | @ Cl=0.1, Cd= | 0.012663
|  |  |  | @ Cl=0.4, Cd= | 0.0039644
|  |  |  | @ Cl=0.6, Cd= | 0.0043661
alpha (deg) | Cl | Cd | Cm | Cl/Cd
-20 | -0.701 | 0.13054 | -0.145 | -5.372
-19.5 | -0.69 | 0.12348 | -0.147 | -5.59
-19 | -0.677 | 0.11654 | -0.148 | -5.811
-18.5 | -0.662 | 0.11013 | -0.15 | -6.01
-18 | -0.645 | 0.10384 | -0.152 | -6.207
-17.5 | -0.625 | 0.09835 | -0.153 | -6.35
-17 | -0.603 | 0.09194 | -0.155 | -6.557
-16.5 | -0.579 | 0.0862 | -0.157 | -6.712
-16 | -0.552 | 0.08036 | -0.159 | -6.872
-15.5 | -0.523 | 0.075 | -0.161 | -6.979
-15 | -0.493 | 0.06947 | -0.163 | -7.091
-14.5 | -0.459 | 0.06459 | -0.165 | -7.111
-14 | -0.424 | 0.05938 | -0.168 | -7.144
-13.5 | -0.387 | 0.0547 | -0.17 | -7.069
-13 | -0.347 | 0.04992 | -0.173 | -6.959
-12.5 | -0.306 | 0.04511 | -0.175 | -6.783
-12 | -0.263 | 0.04051 | -0.179 | -6.487
-11.5 | -0.218 | 0.03617 | -0.182 | -6.019
-11 | -0.171 | 0.03217 | -0.185 | -5.313
-10.5 | -0.123 | 0.0281 | -0.188 | -4.36
-10 | -0.072 | 0.02414 | -0.192 | -3
-9.5 | -0.021 | 0.02062 | -0.196 | -0.998
-9 | 0.033 | 0.01689 | -0.2 | 1.964
-8.5 | 0.089 | 0.01328 | -0.206 | 6.713
-8 | 0.148 | 0.00997 | -0.213 | 14.889
-7.5 | 0.219 | 0.00375 | -0.228 | 58.339
-7 | 0.281 | 0.00381 | -0.228 | 73.676
-6.5 | 0.343 | 0.0039 | -0.228 | 87.79
-6 | 0.405 | 0.00397 | -0.229 | 101.935
-5.5 | 0.467 | 0.00409 | -0.229 | 114.056
-5 | 0.529 | 0.00423 | -0.229 | 125.08
-4.5 | 0.591 | 0.00434 | -0.229 | 136.367
-4 | 0.653 | 0.00452 | -0.229 | 144.452
-3.5 | 0.716 | 0.00475 | -0.229 | 150.484
-3 | 0.78 | 0.00502 | -0.23 | 155.302
-2.5 | 0.841 | 0.00535 | -0.23 | 157.257
-2 | 0.903 | 0.00562 | -0.23 | 160.492
-1.5 | 0.964 | 0.00599 | -0.23 | 160.976
-1 | 1.025 | 0.0072 | -0.23 | 142.332
-0.5 | 1.087 | 0.00761 | -0.23 | 142.752
0 | 1.141 | 0.00805 | -0.23 | 141.682
0.5 | 1.201 | 0.00852 | -0.23 | 140.952
1 | 1.261 | 0.00906 | -0.23 | 139.108
1.5 | 1.32 | 0.00941 | -0.23 | 140.316
2 | 1.378 | 0.00902 | -0.23 | 152.816
2.5 | 1.436 | 0.00899 | -0.23 | 159.66
3 | 1.494 | 0.00895 | -0.23 | 166.875
3.5 | 1.551 | 0.00933 | -0.23 | 166.159
4 | 1.608 | 0.01027 | -0.229 | 156.549
4.5 | 1.664 | 0.01067 | -0.229 | 155.909
5 | 1.719 | 0.01095 | -0.229 | 157
5.5 | 1.774 | 0.0115 | -0.229 | 154.326
6 | 1.828 | 0.01206 | -0.228 | 151.575
6.5 | 1.881 | 0.0127 | -0.228 | 148.107
7 | 1.932 | 0.0134 | -0.228 | 144.094
7.5 | 1.981 | 0.01417 | -0.227 | 139.827
8 | 2.028 | 0.01501 | -0.227 | 135.051
8.5 | 2.073 | 0.01589 | -0.226 | 130.418
9 | 2.115 | 0.01689 | -0.226 | 125.223
9.5 | 2.156 | 0.01793 | -0.225 | 120.226
10 | 2.193 | 0.01875 | -0.225 | 116.976
10.5 | 2.228 | 0.01988 | -0.224 | 112.095
11 | 2.26 | 0.02098 | -0.224 | 107.729
11.5 | 2.289 | 0.02214 | -0.223 | 103.36
12 | 2.314 | 0.02333 | -0.223 | 99.157
12.5 | 2.336 | 0.02455 | -0.222 | 95.13
13 | 2.354 | 0.02582 | -0.221 | 91.165
13.5 | 2.367 | 0.02715 | -0.221 | 87.2
14 | 2.378 | 0.02854 | -0.22 | 83.316
14.5 | 2.384 | 0.03 | -0.22 | 79.462
15 | 2.385 | 0.03158 | -0.219 | 75.538
15.5 | 2.382 | 0.0332 | -0.218 | 71.765
16 | 2.376 | 0.03491 | -0.217 | 68.058
16.5 | 2.365 | 0.03684 | -0.217 | 64.201
17 | 2.351 | 0.03874 | -0.216 | 60.694
17.5 | 2.332 | 0.04092 | -0.215 | 56.981
18 | 2.309 | 0.04322 | -0.214 | 53.417
18.5 | 2.282 | 0.04552 | -0.213 | 50.137
19 | 2.252 | 0.04818 | -0.212 | 46.749
19.5 | 2.22 | 0.05092 | -0.211 | 43.605
20 | 2.185 | 0.05387 | -0.21 | 40.569

## 98. Re 8M Mach 0.00 (2)
BIGFOIL.COM POLAR EXPORT
Joukowsky 15.00% thick 8.00% camber
Joukowsky 15.00% thick 8.00% camber |  |  |  | Cl Max: | 2.1875 | at alpha= | 19 | deg
XFOIL ncrit=9 |  |  |  | L/D Max: | 213.172 | at alpha= | 3 | deg
Re: | 8000000 |  |  | Cd Min: | 0.13554 | at alpha= | -20 | deg
Mach: | 0 |  |  | Cl=0 at alpha= | -8.9884 | deg
|  |  |  | @ Cl=0.1, Cd= | 0.0062855
|  |  |  | @ Cl=0.4, Cd= | 0.0056095
|  |  |  | @ Cl=0.6, Cd= | 0.0054208
alpha (deg) | Cl | Cd | Cm | Cl/Cd
-20 | -0.4621 | 0.13554 | -0.0944 | -3.4093
-19.5 | -0.4779 | 0.12201 | -0.1057 | -3.9169
-19 | -0.4834 | 0.11161 | -0.1146 | -4.3312
-18.5 | -0.492 | 0.10146 | -0.1231 | -4.8492
-18 | -0.5218 | 0.08826 | -0.1345 | -5.9121
-17.5 | -0.5461 | 0.06271 | -0.174 | -8.7083
-17 | -0.671 | 0.04428 | -0.1871 | -15.1536
-16.5 | -0.8776 | 0.01928 | -0.2065 | -45.5187
-16 | -0.8285 | 0.01439 | -0.2164 | -57.5747
-15.5 | -0.7743 | 0.01303 | -0.2188 | -59.4244
-15 | -0.7175 | 0.01204 | -0.2205 | -59.593
-14.5 | -0.66 | 0.01132 | -0.2218 | -58.3039
-14 | -0.6016 | 0.0107 | -0.223 | -56.2243
-13.5 | -0.5429 | 0.01002 | -0.2242 | -54.1816
-13 | -0.4835 | 0.0094 | -0.2255 | -51.4362
-12.5 | -0.4239 | 0.00895 | -0.2264 | -47.3631
-12 | -0.364 | 0.00858 | -0.2273 | -42.4242
-11.5 | -0.3038 | 0.00811 | -0.2284 | -37.4599
-11 | -0.2435 | 0.00774 | -0.2293 | -31.4599
-10.5 | -0.1832 | 0.00747 | -0.2301 | -24.5248
-10 | -0.1226 | 0.00712 | -0.231 | -17.2191
-9.5 | -0.0621 | 0.00688 | -0.2318 | -9.0262
-9 | -0.0014 | 0.00663 | -0.2326 | -0.21116
-8.5 | 0.0591 | 0.00642 | -0.2334 | 9.2056
-8 | 0.1199 | 0.00622 | -0.2342 | 19.2765
-7.5 | 0.1803 | 0.00607 | -0.2349 | 29.7035
-7 | 0.2411 | 0.00589 | -0.2356 | 40.9338
-6.5 | 0.3013 | 0.0058 | -0.2362 | 51.9483
-6 | 0.362 | 0.00566 | -0.237 | 63.9576
-5.5 | 0.4222 | 0.00558 | -0.2376 | 75.6631
-5 | 0.4825 | 0.00549 | -0.2382 | 87.8871
-4.5 | 0.5426 | 0.00544 | -0.2388 | 99.7426
-4 | 0.6023 | 0.00542 | -0.2394 | 111.1255
-3.5 | 0.6624 | 0.00537 | -0.2399 | 123.352
-3 | 0.7218 | 0.00537 | -0.2404 | 134.4134
-2.5 | 0.7811 | 0.00537 | -0.2409 | 145.4562
-2 | 0.8405 | 0.00538 | -0.2414 | 156.2268
-1.5 | 0.8991 | 0.00544 | -0.2417 | 165.2757
-1 | 0.9577 | 0.00549 | -0.2421 | 174.4444
-0.5 | 1.0163 | 0.00554 | -0.2425 | 183.4477
0 | 1.074 | 0.00564 | -0.2427 | 190.4255
0.5 | 1.1313 | 0.00577 | -0.2429 | 196.0659
1 | 1.1887 | 0.00587 | -0.243 | 202.5043
1.5 | 1.2455 | 0.00601 | -0.2431 | 207.2379
2 | 1.3015 | 0.00618 | -0.2431 | 210.5987
2.5 | 1.3567 | 0.00639 | -0.2429 | 212.3161
3 | 1.4112 | 0.00662 | -0.2426 | 213.1722
3.5 | 1.4649 | 0.00688 | -0.2422 | 212.9215
4 | 1.5176 | 0.00717 | -0.2417 | 211.6597
4.5 | 1.5692 | 0.00749 | -0.2409 | 209.506
5 | 1.6192 | 0.00786 | -0.2398 | 206.0051
5.5 | 1.6663 | 0.00833 | -0.2383 | 200.036
6 | 1.7117 | 0.00882 | -0.2364 | 194.0703
6.5 | 1.7541 | 0.00936 | -0.234 | 187.4038
7 | 1.7836 | 0.00999 | -0.229 | 178.5385
7.5 | 1.8147 | 0.01065 | -0.2245 | 170.3944
8 | 1.8428 | 0.01153 | -0.2197 | 159.8265
8.5 | 1.8706 | 0.0125 | -0.2151 | 149.648
9 | 1.8982 | 0.01358 | -0.2107 | 139.7791
9.5 | 1.9225 | 0.01491 | -0.2062 | 128.9403
11 | 1.9893 | 0.01966 | -0.1926 | 101.1851
11.5 | 2.0086 | 0.02176 | -0.1882 | 92.307
12 | 2.0288 | 0.02396 | -0.1842 | 84.6745
12.5 | 2.0473 | 0.02643 | -0.1804 | 77.4612
13 | 2.0655 | 0.02908 | -0.1768 | 71.0282
13.5 | 2.0818 | 0.03203 | -0.1733 | 64.9953
14 | 2.0981 | 0.03515 | -0.1701 | 59.6899
14.5 | 2.1124 | 0.03861 | -0.1671 | 54.7112
15 | 2.1257 | 0.04232 | -0.1643 | 50.2292
15.5 | 2.1402 | 0.04608 | -0.1619 | 46.4453
16 | 2.1516 | 0.05029 | -0.1596 | 42.7839
16.5 | 2.16 | 0.05501 | -0.1575 | 39.2656
17 | 2.1701 | 0.05966 | -0.1558 | 36.3745
17.5 | 2.1759 | 0.06498 | -0.1542 | 33.4857
18 | 2.1821 | 0.0704 | -0.1529 | 30.9957
18.5 | 2.1844 | 0.07643 | -0.1519 | 28.5804
19 | 2.1875 | 0.08249 | -0.1511 | 26.5184
19.5 | 2.1862 | 0.08924 | -0.1507 | 24.498
20 | 2.1873 | 0.09573 | -0.1506 | 22.8486

## 99. Re 8M Mach 0.10 (1)
BIGFOIL.COM POLAR EXPORT
Joukowsky 15.00% thick 8.00% camber
Joukowsky 15.00% thick 8.00% camber |  |  |  | Cl Max: | 2.379 | at alpha= | 14.5 | deg
JavaFoil+Calcfoil stall+Eppler ext transition |  |  |  | L/D Max: | 173.749 | at alpha= | 3.5 | deg
Re: | 8000000 |  |  | Cd Min: | 0.00376 | at alpha= | -7.5 | deg
Mach: | 0.1 |  |  | Cl=0 at alpha= | -9.3056 | deg
|  |  |  | @ Cl=0.1, Cd= | 0.013434
|  |  |  | @ Cl=0.4, Cd= | 0.0039732
|  |  |  | @ Cl=0.6, Cd= | 0.0043581
alpha (deg) | Cl | Cd | Cm | Cl/Cd
-20 | -0.68 | 0.13309 | -0.144 | -5.111
-19.5 | -0.672 | 0.126 | -0.146 | -5.331
-19 | -0.661 | 0.11927 | -0.147 | -5.541
-18.5 | -0.648 | 0.11267 | -0.149 | -5.749
-18 | -0.632 | 0.10617 | -0.151 | -5.956
-17.5 | -0.614 | 0.10017 | -0.152 | -6.133
-17 | -0.594 | 0.09401 | -0.154 | -6.319
-16.5 | -0.572 | 0.08777 | -0.156 | -6.513
-16 | -0.547 | 0.0818 | -0.158 | -6.683
-15.5 | -0.519 | 0.0764 | -0.16 | -6.794
-15 | -0.489 | 0.07109 | -0.163 | -6.879
-14.5 | -0.457 | 0.06582 | -0.165 | -6.94
-14 | -0.422 | 0.0608 | -0.167 | -6.943
-13.5 | -0.385 | 0.05576 | -0.17 | -6.913
-13 | -0.347 | 0.05093 | -0.172 | -6.805
-12.5 | -0.305 | 0.0463 | -0.175 | -6.598
-12 | -0.262 | 0.04164 | -0.178 | -6.303
-11.5 | -0.218 | 0.0372 | -0.181 | -5.849
-11 | -0.171 | 0.03295 | -0.185 | -5.188
-10.5 | -0.123 | 0.02884 | -0.188 | -4.251
-10 | -0.072 | 0.025 | -0.192 | -2.898
-9.5 | -0.021 | 0.02129 | -0.196 | -0.967
-9 | 0.033 | 0.01768 | -0.2 | 1.877
-8.5 | 0.089 | 0.01406 | -0.205 | 6.339
-8 | 0.148 | 0.0107 | -0.212 | 13.838
-7.5 | 0.22 | 0.00376 | -0.229 | 58.526
-7 | 0.282 | 0.00381 | -0.229 | 73.899
-6.5 | 0.344 | 0.00391 | -0.229 | 88.034
-6 | 0.406 | 0.00398 | -0.23 | 102.212
-5.5 | 0.469 | 0.0041 | -0.23 | 114.47
-5 | 0.532 | 0.00423 | -0.23 | 125.533
-4.5 | 0.594 | 0.00434 | -0.23 | 136.857
-4 | 0.657 | 0.00453 | -0.23 | 144.997
-3.5 | 0.719 | 0.00476 | -0.231 | 150.99
-3 | 0.784 | 0.00503 | -0.231 | 155.811
-2.5 | 0.846 | 0.00531 | -0.231 | 159.142
-2 | 0.907 | 0.00564 | -0.231 | 160.86
-1.5 | 0.969 | 0.00601 | -0.231 | 161.27
-1 | 1.031 | 0.00724 | -0.231 | 142.34
-0.5 | 1.092 | 0.00766 | -0.231 | 142.527
0 | 1.147 | 0.00809 | -0.231 | 141.649
0.5 | 1.207 | 0.0086 | -0.231 | 140.416
1 | 1.267 | 0.00916 | -0.231 | 138.348
1.5 | 1.326 | 0.00948 | -0.231 | 139.843
2 | 1.384 | 0.00909 | -0.231 | 152.357
2.5 | 1.443 | 0.00906 | -0.231 | 159.22
3 | 1.501 | 0.00903 | -0.231 | 166.216
3.5 | 1.558 | 0.00897 | -0.231 | 173.749
4 | 1.615 | 0.01035 | -0.231 | 156.037
4.5 | 1.672 | 0.01058 | -0.23 | 158.059
5 | 1.727 | 0.01107 | -0.23 | 155.999
5.5 | 1.782 | 0.01161 | -0.23 | 153.491
6 | 1.836 | 0.0122 | -0.229 | 150.52
6.5 | 1.889 | 0.01284 | -0.229 | 147.068
7 | 1.94 | 0.01355 | -0.229 | 143.186
7.5 | 1.989 | 0.01434 | -0.228 | 138.686
8 | 2.036 | 0.01522 | -0.228 | 133.801
8.5 | 2.081 | 0.01611 | -0.228 | 129.137
9 | 2.123 | 0.01715 | -0.227 | 123.789
9.5 | 2.163 | 0.0182 | -0.227 | 118.821
10 | 2.2 | 0.01908 | -0.226 | 115.339
10.5 | 2.234 | 0.02022 | -0.225 | 110.49
11 | 2.266 | 0.02138 | -0.225 | 105.992
11.5 | 2.293 | 0.02255 | -0.224 | 101.688
12 | 2.317 | 0.02377 | -0.224 | 97.471
12.5 | 2.338 | 0.02502 | -0.223 | 93.448
13 | 2.354 | 0.02633 | -0.222 | 89.426
13.5 | 2.366 | 0.02773 | -0.222 | 85.329
14 | 2.375 | 0.02917 | -0.221 | 81.417
14.5 | 2.379 | 0.0307 | -0.22 | 77.494
15 | 2.377 | 0.03233 | -0.22 | 73.538
15.5 | 2.372 | 0.03405 | -0.219 | 69.651
16 | 2.362 | 0.03592 | -0.218 | 65.751
16.5 | 2.348 | 0.03789 | -0.217 | 61.973
17 | 2.33 | 0.03991 | -0.217 | 58.378
17.5 | 2.306 | 0.04219 | -0.216 | 54.667
18 | 2.279 | 0.04461 | -0.215 | 51.084
18.5 | 2.248 | 0.04711 | -0.214 | 47.714
19 | 2.213 | 0.04993 | -0.213 | 44.327
19.5 | 2.176 | 0.0529 | -0.212 | 41.133

## 100. Re 8M Mach 0.10 (2)
BIGFOIL.COM POLAR EXPORT
Joukowsky 15.00% thick 8.00% camber
Joukowsky 15.00% thick 8.00% camber |  |  |  | Cl Max: | 2.1842 | at alpha= | 19 | deg
XFOIL ncrit=9 |  |  |  | L/D Max: | 213.504 | at alpha= | 3 | deg
Re: | 8000000 |  |  | Cd Min: | 0.12734 | at alpha= | -19.5 | deg
Mach: | 0.1 |  |  | Cl=0 at alpha= | -8.9689 | deg
|  |  |  | @ Cl=0.1, Cd= | 0.0063312
|  |  |  | @ Cl=0.4, Cd= | 0.0056294
|  |  |  | @ Cl=0.6, Cd= | 0.0054418
alpha (deg) | Cl | Cd | Cm | Cl/Cd
-19.5 | -0.4482 | 0.12734 | -0.1042 | -3.5197
-19 | -0.4508 | 0.11728 | -0.1127 | -3.8438
-18.5 | -0.4569 | 0.1074 | -0.1208 | -4.2542
-18 | -0.4661 | 0.09735 | -0.1293 | -4.7879
-17.5 | -0.4626 | 0.07572 | -0.1634 | -6.1094
-16.5 | -0.7023 | 0.03828 | -0.1922 | -18.3464
-16 | -0.8392 | 0.01629 | -0.2156 | -51.5163
-15.5 | -0.7863 | 0.01399 | -0.2198 | -56.2044
-15 | -0.7296 | 0.01265 | -0.2221 | -57.6759
-14.5 | -0.6715 | 0.01174 | -0.2236 | -57.1976
-14 | -0.6121 | 0.01102 | -0.2248 | -55.5445
-13.5 | -0.5526 | 0.01038 | -0.2259 | -53.237
-13 | -0.4923 | 0.00966 | -0.2272 | -50.9627
-12.5 | -0.4319 | 0.00913 | -0.2282 | -47.3056
-12 | -0.371 | 0.00872 | -0.229 | -42.5459
-11.5 | -0.3101 | 0.00827 | -0.23 | -37.497
-11 | -0.2489 | 0.00785 | -0.2309 | -31.707
-10.5 | -0.1878 | 0.00755 | -0.2317 | -24.8742
-10 | -0.1264 | 0.00721 | -0.2325 | -17.5312
-9.5 | -0.0652 | 0.00694 | -0.2333 | -9.3948
-9 | -0.0038 | 0.0067 | -0.2341 | -0.56716
-8.5 | 0.0574 | 0.00647 | -0.2348 | 8.8717
-8 | 0.1188 | 0.00627 | -0.2355 | 18.9474
-7.5 | 0.1798 | 0.0061 | -0.2362 | 29.4754
-7 | 0.2412 | 0.00593 | -0.237 | 40.6745
-6.5 | 0.3019 | 0.00583 | -0.2376 | 51.7839
-6 | 0.3632 | 0.00569 | -0.2383 | 63.8313
-5.5 | 0.4239 | 0.00559 | -0.2389 | 75.8318
-5 | 0.4846 | 0.00552 | -0.2395 | 87.7899
-4.5 | 0.5453 | 0.00546 | -0.2401 | 99.8718
-4 | 0.6054 | 0.00544 | -0.2406 | 111.2868
-3.5 | 0.6659 | 0.00538 | -0.2412 | 123.7732
-3 | 0.7258 | 0.00539 | -0.2417 | 134.6568
-2.5 | 0.7855 | 0.00539 | -0.2421 | 145.7328
-2 | 0.8454 | 0.0054 | -0.2426 | 156.5556
-1.5 | 0.9044 | 0.00545 | -0.243 | 165.945
-1 | 0.9633 | 0.00551 | -0.2433 | 174.8276
-0.5 | 1.0224 | 0.00556 | -0.2437 | 183.8849
0 | 1.0805 | 0.00566 | -0.2439 | 190.9011
0.5 | 1.1381 | 0.00579 | -0.2441 | 196.563
1 | 1.1958 | 0.00591 | -0.2442 | 202.335
1.5 | 1.253 | 0.00604 | -0.2443 | 207.4503
2 | 1.3094 | 0.00621 | -0.2442 | 210.8535
2.5 | 1.365 | 0.00642 | -0.2441 | 212.6168
3 | 1.4198 | 0.00665 | -0.2437 | 213.5038
3.5 | 1.4738 | 0.00692 | -0.2433 | 212.9769
4 | 1.5268 | 0.00721 | -0.2426 | 211.7614
4.5 | 1.5786 | 0.00753 | -0.2418 | 209.6414
5 | 1.6287 | 0.00791 | -0.2406 | 205.9039
5.5 | 1.6757 | 0.00839 | -0.239 | 199.7259
6 | 1.7208 | 0.00889 | -0.2369 | 193.5658
6.5 | 1.7614 | 0.00943 | -0.234 | 186.7869
7 | 1.7897 | 0.01008 | -0.2287 | 177.5496
7.5 | 1.8211 | 0.01079 | -0.2242 | 168.7766
8 | 1.8494 | 0.0117 | -0.2194 | 158.0684
9 | 1.9047 | 0.01387 | -0.2102 | 137.3252
9.5 | 1.9286 | 0.01528 | -0.2055 | 126.2173
10.5 | 1.9753 | 0.01823 | -0.1965 | 108.3544
11 | 1.9948 | 0.02027 | -0.1918 | 98.4114
11.5 | 2.014 | 0.02249 | -0.1874 | 89.5509
12 | 2.0338 | 0.0248 | -0.1834 | 82.0081
12.5 | 2.0518 | 0.02742 | -0.1795 | 74.8286
13 | 2.0698 | 0.0302 | -0.1759 | 68.5364
13.5 | 2.0856 | 0.03332 | -0.1724 | 62.593
14 | 2.1016 | 0.0366 | -0.1692 | 57.4208
14.5 | 2.1156 | 0.04021 | -0.1662 | 52.6138
15 | 2.1281 | 0.04416 | -0.1635 | 48.1907
15.5 | 2.1413 | 0.04819 | -0.161 | 44.4345
16 | 2.1529 | 0.05255 | -0.1588 | 40.9686
16.5 | 2.161 | 0.05745 | -0.1568 | 37.6153
17 | 2.1692 | 0.06248 | -0.155 | 34.7183
17.5 | 2.1757 | 0.06789 | -0.1536 | 32.0474
18 | 2.18 | 0.07369 | -0.1524 | 29.5834
18.5 | 2.1833 | 0.07977 | -0.1514 | 27.3699
19 | 2.1842 | 0.0863 | -0.1508 | 25.3094
19.5 | 2.1824 | 0.09326 | -0.1506 | 23.4012
20 | 2.1829 | 0.09998 | -0.1506 | 21.8334

## 101. Re 8M Mach 0.25 (1)
BIGFOIL.COM POLAR EXPORT
Joukowsky 15.00% thick 8.00% camber
Joukowsky 15.00% thick 8.00% camber |  |  |  | Cl Max: | 2.346 | at alpha= | 13 | deg
JavaFoil+Calcfoil stall+Eppler ext transition |  |  |  | L/D Max: | 171.345 | at alpha= | 3 | deg
Re: | 8000000 |  |  | Cd Min: | 0.00384 | at alpha= | -7 | deg
Mach: | 0.25 |  |  | Cl=0 at alpha= | -9.3056 | deg
|  |  |  | @ Cl=0.1, Cd= | 0.017136
|  |  |  | @ Cl=0.4, Cd= | 0.0039934
|  |  |  | @ Cl=0.6, Cd= | 0.0043612
alpha (deg) | Cl | Cd | Cm | Cl/Cd
-20 | -0.495 | 0.15518 | -0.136 | -3.187
-19.5 | -0.509 | 0.14515 | -0.139 | -3.506
-19 | -0.519 | 0.13698 | -0.14 | -3.788
-18.5 | -0.526 | 0.12836 | -0.143 | -4.094
-18 | -0.528 | 0.12068 | -0.145 | -4.376
-17.5 | -0.527 | 0.11334 | -0.147 | -4.647
-17 | -0.521 | 0.10606 | -0.149 | -4.914
-16.5 | -0.512 | 0.09937 | -0.151 | -5.149
-16 | -0.498 | 0.09246 | -0.154 | -5.388
-15.5 | -0.481 | 0.08586 | -0.157 | -5.601
-15 | -0.46 | 0.07955 | -0.159 | -5.778
-14.5 | -0.434 | 0.07393 | -0.162 | -5.877
-14 | -0.406 | 0.06819 | -0.165 | -5.953
-13.5 | -0.374 | 0.06254 | -0.168 | -5.983
-13 | -0.339 | 0.0575 | -0.17 | -5.895
-12.5 | -0.301 | 0.05216 | -0.174 | -5.766
-12 | -0.26 | 0.0473 | -0.177 | -5.489
-11.5 | -0.216 | 0.04245 | -0.18 | -5.094
-11 | -0.171 | 0.03769 | -0.184 | -4.526
-10.5 | -0.123 | 0.03333 | -0.188 | -3.681
-10 | -0.073 | 0.02913 | -0.192 | -2.495
-9.5 | -0.021 | 0.02511 | -0.196 | -0.824
-9 | 0.033 | 0.02142 | -0.2 | 1.556
-8.5 | 0.089 | 0.01782 | -0.205 | 5.018
-8 | 0.148 | 0.01415 | -0.21 | 10.462
-7.5 | 0.21 | 0.01076 | -0.217 | 19.517
-7 | 0.289 | 0.00384 | -0.236 | 75.178
-6.5 | 0.353 | 0.00392 | -0.236 | 90.132
-6 | 0.417 | 0.00402 | -0.236 | 103.849
-5.5 | 0.481 | 0.00412 | -0.236 | 116.913
-5 | 0.546 | 0.00426 | -0.236 | 127.972
-4.5 | 0.61 | 0.00438 | -0.237 | 139.43
-4 | 0.674 | 0.00457 | -0.237 | 147.717
-3.5 | 0.739 | 0.0048 | -0.237 | 153.801
-3 | 0.805 | 0.00508 | -0.237 | 158.536
-2.5 | 0.869 | 0.00539 | -0.237 | 161.234
-2 | 0.932 | 0.00572 | -0.237 | 162.908
-1.5 | 0.996 | 0.00611 | -0.237 | 162.983
-1 | 1.059 | 0.00744 | -0.237 | 142.405
-0.5 | 1.122 | 0.00787 | -0.238 | 142.701
0 | 1.178 | 0.00837 | -0.238 | 140.761
0.5 | 1.239 | 0.00892 | -0.238 | 138.994
1 | 1.301 | 0.00955 | -0.238 | 136.222
1.5 | 1.36 | 0.00907 | -0.237 | 150.05
2 | 1.42 | 0.00905 | -0.237 | 156.979
2.5 | 1.48 | 0.00902 | -0.237 | 164.158
3 | 1.539 | 0.00898 | -0.237 | 171.345
3.5 | 1.598 | 0.01035 | -0.237 | 154.376
4 | 1.656 | 0.01083 | -0.237 | 152.885
4.5 | 1.713 | 0.0111 | -0.236 | 154.347
5 | 1.77 | 0.01167 | -0.236 | 151.652
5.5 | 1.826 | 0.01226 | -0.236 | 148.905
6 | 1.88 | 0.01292 | -0.235 | 145.563
6.5 | 1.933 | 0.01367 | -0.235 | 141.43
7 | 1.984 | 0.01447 | -0.235 | 137.129
7.5 | 2.033 | 0.01538 | -0.234 | 132.175
8 | 2.08 | 0.01634 | -0.234 | 127.26
8.5 | 2.123 | 0.01746 | -0.233 | 121.582
9 | 2.164 | 0.01867 | -0.233 | 115.925
9.5 | 2.202 | 0.01991 | -0.232 | 110.575
10 | 2.236 | 0.02093 | -0.231 | 106.799
10.5 | 2.266 | 0.02231 | -0.231 | 101.57
11 | 2.292 | 0.02364 | -0.23 | 96.933
11.5 | 2.313 | 0.02506 | -0.23 | 92.318
12 | 2.329 | 0.02652 | -0.229 | 87.821
12.5 | 2.341 | 0.02804 | -0.228 | 83.483
13 | 2.346 | 0.02969 | -0.228 | 79.01
13.5 | 2.345 | 0.03139 | -0.227 | 74.688
14 | 2.338 | 0.03325 | -0.226 | 70.31
14.5 | 2.325 | 0.03524 | -0.225 | 65.964
15 | 2.303 | 0.03732 | -0.224 | 61.704
15.5 | 2.274 | 0.03964 | -0.223 | 57.384
16 | 2.239 | 0.04214 | -0.223 | 53.131
16.5 | 2.197 | 0.04488 | -0.222 | 48.964
17 | 2.149 | 0.04785 | -0.22 | 44.908
17.5 | 2.091 | 0.05109 | -0.219 | 40.923
18 | 2.027 | 0.05465 | -0.218 | 37.082

## 102. Re 8M Mach 0.25 (2)
BIGFOIL.COM POLAR EXPORT
Joukowsky 15.00% thick 8.00% camber
Joukowsky 15.00% thick 8.00% camber |  |  |  | Cl Max: | 2.1539 | at alpha= | 17.5 | deg
XFOIL ncrit=9 |  |  |  | L/D Max: | 213.834 | at alpha= | 3 | deg
Re: | 8000000 |  |  | Cd Min: | 0.13844 | at alpha= | -19 | deg
Mach: | 0.25 |  |  | Cl=0 at alpha= | -8.8588 | deg
|  |  |  | @ Cl=0.1, Cd= | 0.0065524
|  |  |  | @ Cl=0.4, Cd= | 0.0057818
|  |  |  | @ Cl=0.6, Cd= | 0.0055343
alpha (deg) | Cl | Cd | Cm | Cl/Cd
-19 | -0.3323 | 0.13844 | -0.1086 | -2.4003
-18.5 | -0.3317 | 0.12852 | -0.1165 | -2.5809
-18 | -0.3265 | 0.11918 | -0.1248 | -2.7396
-17.5 | -0.2894 | 0.10661 | -0.1446 | -2.7146
-17 | -0.281 | 0.09779 | -0.1537 | -2.8735
-16.5 | -0.3054 | 0.08638 | -0.1632 | -3.5355
-16 | -0.3397 | 0.07492 | -0.1725 | -4.5342
-15.5 | -0.3875 | 0.06306 | -0.1822 | -6.1449
-15 | -0.454 | 0.05064 | -0.192 | -8.9652
-14.5 | -0.6141 | 0.03416 | -0.2011 | -17.9772
-14 | -0.6725 | 0.01463 | -0.2317 | -45.9672
-13.5 | -0.6099 | 0.01271 | -0.2348 | -47.9858
-13 | -0.5446 | 0.01155 | -0.2363 | -47.1515
-12.5 | -0.4793 | 0.01074 | -0.2372 | -44.6276
-12 | -0.4131 | 0.00981 | -0.2384 | -42.1101
-11.5 | -0.3473 | 0.00917 | -0.2391 | -37.8735
-11 | -0.2811 | 0.00867 | -0.2397 | -32.4221
-10.5 | -0.2154 | 0.00814 | -0.2404 | -26.4619
-10 | -0.1493 | 0.00772 | -0.241 | -19.3394
-9.5 | -0.0841 | 0.00739 | -0.2415 | -11.3802
-9 | -0.0183 | 0.00702 | -0.2422 | -2.6068
-8.5 | 0.0465 | 0.00679 | -0.2426 | 6.8483
-8 | 0.1118 | 0.0065 | -0.2433 | 17.2
-7.5 | 0.1762 | 0.00631 | -0.2438 | 27.9239
-7 | 0.2408 | 0.00612 | -0.2444 | 39.3464
-6.5 | 0.3051 | 0.00595 | -0.2449 | 51.2773
-6 | 0.369 | 0.00584 | -0.2454 | 63.1849
-5.5 | 0.4329 | 0.00572 | -0.246 | 75.6818
-5 | 0.4961 | 0.00565 | -0.2465 | 87.8053
-4.5 | 0.5597 | 0.00556 | -0.2471 | 100.6655
-4 | 0.6225 | 0.00552 | -0.2476 | 112.7717
-3.5 | 0.6852 | 0.00549 | -0.2481 | 124.8087
-3 | 0.748 | 0.00546 | -0.2486 | 136.9963
-2.5 | 0.8098 | 0.00549 | -0.249 | 147.5046
-2 | 0.8719 | 0.0055 | -0.2494 | 158.5273
-1.5 | 0.9336 | 0.00554 | -0.2498 | 168.5199
-1 | 0.9944 | 0.00562 | -0.2501 | 176.9395
-0.5 | 1.0555 | 0.00569 | -0.2504 | 185.5009
0 | 1.1162 | 0.00577 | -0.2506 | 193.4489
0.5 | 1.1759 | 0.00591 | -0.2507 | 198.9679
1 | 1.235 | 0.00607 | -0.2506 | 203.4596
1.5 | 1.2942 | 0.00622 | -0.2506 | 208.0707
2 | 1.3528 | 0.00639 | -0.2504 | 211.7058
2.5 | 1.4104 | 0.00661 | -0.2501 | 213.3737
3 | 1.4669 | 0.00686 | -0.2495 | 213.8338
3.5 | 1.5223 | 0.00714 | -0.2487 | 213.2073
4 | 1.5764 | 0.00746 | -0.2477 | 211.3137
4.5 | 1.6287 | 0.00782 | -0.2463 | 208.2737
5 | 1.6785 | 0.00824 | -0.2445 | 203.7015
5.5 | 1.7239 | 0.00874 | -0.2418 | 197.2426
6 | 1.7569 | 0.0093 | -0.2366 | 188.914
6.5 | 1.7923 | 0.00993 | -0.2321 | 180.4935
7 | 1.8245 | 0.01076 | -0.2272 | 169.5632
7.5 | 1.8539 | 0.01179 | -0.2221 | 157.2434
8 | 1.8845 | 0.01287 | -0.2173 | 146.4258
8.5 | 1.9102 | 0.01428 | -0.212 | 133.7675
9 | 1.9358 | 0.01583 | -0.207 | 122.2868
10 | 1.9803 | 0.01947 | -0.1971 | 101.7103
10.5 | 2.0008 | 0.02178 | -0.1922 | 91.8641
11 | 2.0183 | 0.02448 | -0.1874 | 82.4469
11.5 | 2.0339 | 0.02754 | -0.1827 | 73.8526
12 | 2.0511 | 0.0307 | -0.1786 | 66.8111
12.5 | 2.0678 | 0.0341 | -0.1748 | 60.6393
13 | 2.0823 | 0.03791 | -0.1712 | 54.9275
13.5 | 2.0964 | 0.04194 | -0.1679 | 49.9857
14 | 2.1096 | 0.04628 | -0.1648 | 45.5834
14.5 | 2.1211 | 0.05096 | -0.1621 | 41.6228
15 | 2.1313 | 0.05598 | -0.1596 | 38.0725
15.5 | 2.1374 | 0.06167 | -0.1574 | 34.6587
16 | 2.1431 | 0.06761 | -0.1556 | 31.698
16.5 | 2.1494 | 0.07366 | -0.1541 | 29.18
17 | 2.1508 | 0.08045 | -0.1529 | 26.7346
17.5 | 2.1539 | 0.08719 | -0.1521 | 24.7035
18 | 2.1537 | 0.09445 | -0.1516 | 22.8025
18.5 | 2.1536 | 0.10182 | -0.1515 | 21.1511
19 | 2.1515 | 0.10949 | -0.1519 | 19.6502
19.5 | 2.1507 | 0.11697 | -0.1525 | 18.3868
20 | 2.1448 | 0.1252 | -0.1538 | 17.131

## 103. Re 8M Mach 0.50 (1)
BIGFOIL.COM POLAR EXPORT
Joukowsky 15.00% thick 8.00% camber
Joukowsky 15.00% thick 8.00% camber |  |  |  | Cl Max: | 2.272 | at alpha= | 9 | deg
JavaFoil+Calcfoil stall+Eppler ext transition |  |  |  | L/D Max: | 168.219 | at alpha= | -2 | deg
Re: | 8000000 |  |  | Cd Min: | 0.00451 | at alpha= | -5 | deg
Mach: | 0.5 |  |  | Cl=0 at alpha= | -9.3173 | deg
|  |  |  | @ Cl=0.1, Cd= | 0.032157
|  |  |  | @ Cl=0.4, Cd= | 0.013704
|  |  |  | @ Cl=0.6, Cd= | 0.0048607
alpha (deg) | Cl | Cd | Cm | Cl/Cd
-20 | -0.636 | 0.1491 | -0.151 | -4.267
-19.5 | -0.607 | 0.13738 | -0.153 | -4.417
-19 | -0.578 | 0.12918 | -0.155 | -4.471
-18.5 | -0.545 | 0.13855 | -0.149 | -3.936
-18 | -0.516 | 0.12686 | -0.15 | -4.066
-17.5 | -0.487 | 0.11727 | -0.154 | -4.152
-17 | -0.455 | 0.1251 | -0.147 | -3.637
-16.5 | -0.426 | 0.11305 | -0.15 | -3.768
-16 | -0.398 | 0.10278 | -0.157 | -3.869
-15.5 | -0.365 | 0.11226 | -0.144 | -3.253
-15 | -0.337 | 0.09764 | -0.153 | -3.452
-14.5 | -0.309 | 0.08702 | -0.163 | -3.554
-14 | -0.277 | 0.09424 | -0.147 | -2.934
-13.5 | -0.249 | 0.08254 | -0.16 | -3.013
-13 | -0.217 | 0.08749 | -0.144 | -2.48
-12.5 | -0.189 | 0.0755 | -0.16 | -2.504
-12 | -0.158 | 0.07958 | -0.146 | -1.986
-11.5 | -0.13 | 0.06659 | -0.165 | -1.954
-11 | -0.1 | 0.06747 | -0.158 | -1.48
-10.5 | -0.07 | 0.0644 | -0.159 | -1.092
-10 | -0.061 | 0.05379 | -0.174 | -1.139
-9.5 | -0.019 | 0.04557 | -0.185 | -0.424
-9 | 0.033 | 0.03881 | -0.194 | 0.84
-8.5 | 0.09 | 0.03299 | -0.202 | 2.719
-8 | 0.15 | 0.02799 | -0.209 | 5.373
-7.5 | 0.214 | 0.0237 | -0.215 | 9.027
-7 | 0.28 | 0.0197 | -0.222 | 14.224
-6.5 | 0.349 | 0.01603 | -0.229 | 21.794
-6 | 0.422 | 0.0127 | -0.236 | 33.212
-5.5 | 0.501 | 0.00982 | -0.245 | 50.983
-5 | 0.607 | 0.00451 | -0.264 | 134.742
-4.5 | 0.68 | 0.00469 | -0.265 | 144.833
-4 | 0.752 | 0.00493 | -0.265 | 152.561
-3.5 | 0.824 | 0.00508 | -0.265 | 162.387
-3 | 0.9 | 0.00541 | -0.265 | 166.509
-2.5 | 0.971 | 0.00578 | -0.265 | 168.076
-2 | 1.042 | 0.0062 | -0.265 | 168.219
-1.5 | 1.113 | 0.00799 | -0.265 | 139.36
-1 | 1.184 | 0.00857 | -0.266 | 138.11
-0.5 | 1.255 | 0.00854 | -0.265 | 146.96
0 | 1.308 | 0.00854 | -0.265 | 153.162
0.5 | 1.376 | 0.00935 | -0.265 | 147.173
1 | 1.442 | 0.0098 | -0.265 | 147.207
1.5 | 1.508 | 0.0103 | -0.264 | 146.493
2 | 1.573 | 0.01084 | -0.264 | 145.153
2.5 | 1.638 | 0.01142 | -0.264 | 143.459
3 | 1.702 | 0.01206 | -0.264 | 141.125
3.5 | 1.765 | 0.01275 | -0.263 | 138.375
4 | 1.826 | 0.0135 | -0.263 | 135.282
4.5 | 1.887 | 0.01412 | -0.262 | 133.62
5 | 1.946 | 0.01505 | -0.262 | 129.309
5.5 | 2.004 | 0.01609 | -0.262 | 124.509
6 | 2.059 | 0.01728 | -0.261 | 119.137
6.5 | 2.111 | 0.01865 | -0.26 | 113.183
7 | 2.158 | 0.02024 | -0.26 | 106.618
7.5 | 2.199 | 0.02204 | -0.259 | 99.794
8 | 2.233 | 0.02416 | -0.258 | 92.442
8.5 | 2.258 | 0.0266 | -0.257 | 84.915
9 | 2.272 | 0.02927 | -0.256 | 77.609
9.5 | 2.269 | 0.03212 | -0.255 | 70.645
10 | 2.243 | 0.0351 | -0.254 | 63.91
10.5 | 2.178 | 0.03888 | -0.253 | 56.024
11 | 2.037 | 0.04361 | -0.251 | 46.716
11.5 | 1.338 | 0.05269 | -0.248 | 25.389
12 | 1.365 | 0.05441 | -0.248 | 25.081
12.5 | 1.391 | 0.056 | -0.247 | 24.845
13 | 1.414 | 0.06038 | -0.245 | 23.423
13.5 | 1.437 | 0.06476 | -0.243 | 22.188
14 | 1.467 | 0.0629 | -0.243 | 23.327

## 104. Re 8M Mach 0.50 (2)
BIGFOIL.COM POLAR EXPORT
Joukowsky 15.00% thick 8.00% camber
Joukowsky 15.00% thick 8.00% camber |  |  |  | Cl Max: | 2.1104 | at alpha= | 18 | deg
XFOIL ncrit=9 |  |  |  | L/D Max: | 205.643 | at alpha= | 2 | deg
Re: | 8000000 |  |  | Cd Min: | 0.21235 | at alpha= | 20 | deg
Mach: | 0.5 |  |  | Cl=0 at alpha= | -8.3191 | deg
|  |  |  | @ Cl=0.1, Cd= | 0.0079194
|  |  |  | @ Cl=0.4, Cd= | 0.0065315
|  |  |  | @ Cl=0.6, Cd= | 0.0061205
alpha (deg) | Cl | Cd | Cm | Cl/Cd
-14.5 | 0.0154 | 0.1042 | -0.1774 | 0.14779
-14 | 0.013 | 0.09606 | -0.1829 | 0.13533
-13.5 | 0.0169 | 0.08901 | -0.1877 | 0.18987
-13 | 0.0184 | 0.08194 | -0.1926 | 0.22455
-12.5 | 0.0195 | 0.07523 | -0.1973 | 0.25921
-12 | 0.0072 | 0.06745 | -0.2032 | 0.10675
-11.5 | -0.0039 | 0.06032 | -0.2085 | -0.064655
-11 | -0.0248 | 0.05287 | -0.2141 | -0.46908
-10.5 | -0.0586 | 0.04511 | -0.2198 | -1.299
-10 | -0.1224 | 0.03765 | -0.2224 | -3.251
-9.5 | -0.1865 | 0.02494 | -0.2431 | -7.4779
-9 | -0.1227 | 0.01064 | -0.2768 | -11.532
-8.5 | -0.0318 | 0.00909 | -0.2783 | -3.4983
-8 | 0.0561 | 0.00823 | -0.2783 | 6.8165
-7.5 | 0.1409 | 0.00763 | -0.2782 | 18.4666
-7 | 0.2245 | 0.00717 | -0.278 | 31.311
-6.5 | 0.3053 | 0.00686 | -0.2777 | 44.5044
-6 | 0.3856 | 0.00657 | -0.2777 | 58.691
-5.5 | 0.4642 | 0.00636 | -0.2777 | 72.9874
-5 | 0.5412 | 0.00622 | -0.2777 | 87.0096
-4.5 | 0.618 | 0.00609 | -0.2779 | 101.4778
-4 | 0.6929 | 0.00603 | -0.278 | 114.9088
-3.5 | 0.7677 | 0.00598 | -0.2782 | 128.3779
-3 | 0.8416 | 0.00595 | -0.2785 | 141.4454
-2 | 0.9866 | 0.00602 | -0.2787 | 163.887
-1.5 | 1.0581 | 0.00608 | -0.2787 | 174.0296
-1 | 1.1278 | 0.00621 | -0.2784 | 181.6103
-0.5 | 1.1979 | 0.00632 | -0.2782 | 189.5411
0 | 1.2669 | 0.00646 | -0.2778 | 196.1146
0.5 | 1.3336 | 0.00666 | -0.2769 | 200.2402
1 | 1.3986 | 0.0069 | -0.2757 | 202.6957
1.5 | 1.4631 | 0.00712 | -0.2743 | 205.4916
2 | 1.5197 | 0.00739 | -0.2712 | 205.6428
2.5 | 1.5709 | 0.00778 | -0.2672 | 201.9152
3 | 1.622 | 0.00827 | -0.2632 | 196.1306
3.5 | 1.6733 | 0.00881 | -0.2592 | 189.9319
4 | 1.7242 | 0.00943 | -0.2551 | 182.842
4.5 | 1.7727 | 0.01021 | -0.2507 | 173.6239
5 | 1.8179 | 0.01119 | -0.2459 | 162.4576
5.5 | 1.8612 | 0.01235 | -0.2408 | 150.7045
6 | 1.901 | 0.01378 | -0.2354 | 137.9536
6.5 | 1.9372 | 0.01551 | -0.2297 | 124.9001
7 | 1.9698 | 0.01759 | -0.2238 | 111.9841
7.5 | 2.0008 | 0.01996 | -0.2179 | 100.2405
8 | 2.029 | 0.02269 | -0.212 | 89.4227
8.5 | 2.0471 | 0.02629 | -0.2056 | 77.8661
9 | 2.0656 | 0.03017 | -0.1997 | 68.4654
9.5 | 2.0813 | 0.03456 | -0.1941 | 60.2228
10 | 2.0905 | 0.03977 | -0.1887 | 52.5647
10.5 | 2.1 | 0.04535 | -0.1839 | 46.3065
11 | 2.1065 | 0.05152 | -0.1799 | 40.887
11.5 | 2.1089 | 0.05837 | -0.1759 | 36.1299
12 | 2.1097 | 0.06579 | -0.1725 | 32.0672
12.5 | 2.1091 | 0.07365 | -0.1697 | 28.6368
13 | 2.1049 | 0.08224 | -0.1675 | 25.5946
13.5 | 2.1049 | 0.09068 | -0.1658 | 23.2124
14 | 2.105 | 0.09929 | -0.1646 | 21.2005
14.5 | 2.1026 | 0.10841 | -0.1641 | 19.3949
15 | 2.1009 | 0.11755 | -0.1642 | 17.8724
15.5 | 2.102 | 0.12648 | -0.1647 | 16.6192
16.5 | 2.1057 | 0.1443 | -0.1672 | 14.5925
17 | 2.1088 | 0.15317 | -0.1691 | 13.7677
17.5 | 2.1082 | 0.16257 | -0.1719 | 12.968
18 | 2.1104 | 0.17164 | -0.175 | 12.2955
18.5 | 2.1085 | 0.18133 | -0.179 | 11.628
19 | 2.1079 | 0.191 | -0.1833 | 11.0361
19.5 | 2.103 | 0.20137 | -0.1887 | 10.4435
20 | 2.0943 | 0.21235 | -0.1951 | 9.8625

## 105. Re 10M Mach 0.00 (1)
BIGFOIL.COM POLAR EXPORT
Joukowsky 15.00% thick 8.00% camber
Joukowsky 15.00% thick 8.00% camber |  |  |  | Cl Max: | 2.389 | at alpha= | 15 | deg
JavaFoil+Calcfoil stall+Eppler ext transition |  |  |  | L/D Max: | 173.841 | at alpha= | 4 | deg
Re: | 10000000 |  |  | Cd Min: | 0.00371 | at alpha= | -7.5 | deg
Mach: | 0 |  |  | Cl=0 at alpha= | -9.3056 | deg
|  |  |  | @ Cl=0.1, Cd= | 0.01143
|  |  |  | @ Cl=0.4, Cd= | 0.0039336
|  |  |  | @ Cl=0.6, Cd= | 0.0043376
alpha (deg) | Cl | Cd | Cm | Cl/Cd
-20 | -0.702 | 0.12853 | -0.146 | -5.461
-19.5 | -0.691 | 0.12167 | -0.148 | -5.679
-19 | -0.678 | 0.11504 | -0.149 | -5.893
-18.5 | -0.663 | 0.1087 | -0.151 | -6.096
-18 | -0.645 | 0.10233 | -0.152 | -6.305
-17.5 | -0.625 | 0.09654 | -0.154 | -6.478
-17 | -0.604 | 0.09053 | -0.156 | -6.667
-16.5 | -0.58 | 0.08442 | -0.158 | -6.866
-16 | -0.553 | 0.07895 | -0.16 | -7.005
-15.5 | -0.525 | 0.07326 | -0.162 | -7.159
-15 | -0.493 | 0.06807 | -0.164 | -7.249
-14.5 | -0.46 | 0.06321 | -0.166 | -7.279
-14 | -0.425 | 0.05798 | -0.169 | -7.33
-13.5 | -0.387 | 0.05334 | -0.171 | -7.265
-13 | -0.348 | 0.04859 | -0.174 | -7.166
-12.5 | -0.307 | 0.04378 | -0.177 | -7.008
-12 | -0.263 | 0.0394 | -0.18 | -6.684
-11.5 | -0.218 | 0.03507 | -0.183 | -6.223
-11 | -0.171 | 0.03087 | -0.186 | -5.554
-10.5 | -0.123 | 0.02679 | -0.19 | -4.589
-10 | -0.073 | 0.02302 | -0.193 | -3.159
-9.5 | -0.021 | 0.01933 | -0.197 | -1.069
-9 | 0.033 | 0.01576 | -0.202 | 2.115
-8.5 | 0.09 | 0.01195 | -0.208 | 7.507
-8 | 0.151 | 0.00878 | -0.217 | 17.179
-7.5 | 0.219 | 0.00371 | -0.228 | 58.982
-7 | 0.281 | 0.00377 | -0.228 | 74.431
-6.5 | 0.343 | 0.00386 | -0.228 | 88.691
-6 | 0.405 | 0.00394 | -0.229 | 102.739
-5.5 | 0.467 | 0.00406 | -0.229 | 114.902
-5 | 0.529 | 0.0042 | -0.229 | 125.997
-4.5 | 0.591 | 0.00431 | -0.229 | 137.14
-4 | 0.653 | 0.0045 | -0.229 | 145.18
-3.5 | 0.716 | 0.00473 | -0.229 | 151.244
-3 | 0.78 | 0.005 | -0.23 | 155.996
-2.5 | 0.841 | 0.00533 | -0.23 | 157.72
-2 | 0.903 | 0.00561 | -0.23 | 160.884
-1.5 | 0.964 | 0.00597 | -0.23 | 161.503
-1 | 1.025 | 0.00718 | -0.23 | 142.875
-0.5 | 1.087 | 0.00759 | -0.23 | 143.223
0 | 1.141 | 0.00802 | -0.23 | 142.284
0.5 | 1.201 | 0.0085 | -0.23 | 141.265
1 | 1.261 | 0.00904 | -0.23 | 139.41
1.5 | 1.32 | 0.00936 | -0.23 | 141.01
2 | 1.378 | 0.0094 | -0.23 | 146.619
2.5 | 1.436 | 0.0094 | -0.23 | 152.804
3 | 1.494 | 0.00935 | -0.23 | 159.751
3.5 | 1.551 | 0.00931 | -0.23 | 166.691
4 | 1.608 | 0.00925 | -0.229 | 173.841
4.5 | 1.664 | 0.01068 | -0.229 | 155.919
5 | 1.72 | 0.01095 | -0.229 | 157.099
5.5 | 1.775 | 0.01148 | -0.229 | 154.611
6 | 1.829 | 0.01205 | -0.228 | 151.712
6.5 | 1.881 | 0.01267 | -0.228 | 148.444
7 | 1.932 | 0.01338 | -0.228 | 144.464
7.5 | 1.982 | 0.01413 | -0.227 | 140.263
8 | 2.029 | 0.01496 | -0.227 | 135.628
8.5 | 2.074 | 0.01579 | -0.227 | 131.368
9 | 2.117 | 0.01673 | -0.226 | 126.532
9.5 | 2.157 | 0.01768 | -0.226 | 122.041
10 | 2.195 | 0.01866 | -0.225 | 117.624
10.5 | 2.23 | 0.01939 | -0.225 | 114.993
11 | 2.262 | 0.0204 | -0.224 | 110.871
11.5 | 2.291 | 0.02149 | -0.224 | 106.594
12 | 2.317 | 0.0226 | -0.223 | 102.482
12.5 | 2.339 | 0.02375 | -0.222 | 98.488
13 | 2.357 | 0.02495 | -0.222 | 94.439
13.5 | 2.371 | 0.0262 | -0.221 | 90.479
14 | 2.381 | 0.02754 | -0.221 | 86.462
14.5 | 2.388 | 0.02893 | -0.22 | 82.521
15 | 2.389 | 0.03038 | -0.219 | 78.618
15.5 | 2.386 | 0.03199 | -0.218 | 74.593
16 | 2.379 | 0.03363 | -0.218 | 70.757
16.5 | 2.369 | 0.03544 | -0.217 | 66.852
17 | 2.355 | 0.03729 | -0.216 | 63.153
17.5 | 2.336 | 0.03939 | -0.215 | 59.289
18 | 2.313 | 0.04148 | -0.214 | 55.746
18.5 | 2.286 | 0.04385 | -0.214 | 52.136
19 | 2.257 | 0.0463 | -0.213 | 48.742
19.5 | 2.224 | 0.04897 | -0.212 | 45.422
20 | 2.19 | 0.05179 | -0.211 | 42.274

## 106. Re 10M Mach 0.00 (2)
BIGFOIL.COM POLAR EXPORT
Joukowsky 15.00% thick 8.00% camber
Joukowsky 15.00% thick 8.00% camber |  |  |  | Cl Max: | 2.2157 | at alpha= | 19.5 | deg
XFOIL ncrit=9 |  |  |  | L/D Max: | 216.055 | at alpha= | 3 | deg
Re: | 10000000 |  |  | Cd Min: | 0.13056 | at alpha= | -20 | deg
Mach: | 0 |  |  | Cl=0 at alpha= | -8.9967 | deg
|  |  |  | @ Cl=0.1, Cd= | 0.0060951
|  |  |  | @ Cl=0.4, Cd= | 0.0054535
|  |  |  | @ Cl=0.6, Cd= | 0.005254
alpha (deg) | Cl | Cd | Cm | Cl/Cd
-20 | -0.4727 | 0.13056 | -0.1001 | -3.6206
-19.5 | -0.4913 | 0.11849 | -0.1091 | -4.1463
-18 | -0.5636 | 0.06682 | -0.1706 | -8.4346
-17.5 | -0.6924 | 0.04683 | -0.1861 | -14.7854
-17 | -0.937 | 0.01778 | -0.2093 | -52.6997
-16.5 | -0.8851 | 0.01453 | -0.2161 | -60.9153
-16 | -0.8309 | 0.0134 | -0.2181 | -62.0075
-15.5 | -0.7749 | 0.0123 | -0.22 | -63
-15 | -0.7182 | 0.01137 | -0.2215 | -63.1662
-14.5 | -0.66 | 0.01061 | -0.2229 | -62.2055
-14 | -0.6016 | 0.01005 | -0.2239 | -59.8607
-13.5 | -0.5423 | 0.00956 | -0.225 | -56.7259
-13 | -0.483 | 0.00901 | -0.226 | -53.6071
-12.5 | -0.423 | 0.00851 | -0.2271 | -49.7062
-12 | -0.3632 | 0.00815 | -0.228 | -44.5644
-11.5 | -0.3029 | 0.00781 | -0.2289 | -38.7836
-11 | -0.2426 | 0.00743 | -0.2298 | -32.6514
-10.5 | -0.1819 | 0.00713 | -0.2307 | -25.5119
-10 | -0.1216 | 0.00689 | -0.2314 | -17.6488
-9.5 | -0.0607 | 0.00659 | -0.2323 | -9.2109
-9 | -0.0004 | 0.00643 | -0.233 | -0.062208
-8.5 | 0.0606 | 0.00618 | -0.2338 | 9.8058
-8 | 0.1209 | 0.00605 | -0.2345 | 19.9835
-7.5 | 0.1819 | 0.00585 | -0.2353 | 31.094
-7 | 0.2422 | 0.00574 | -0.2359 | 42.1951
-6.5 | 0.3029 | 0.0056 | -0.2367 | 54.0893
-6 | 0.3634 | 0.00549 | -0.2373 | 66.1931
-5.5 | 0.4235 | 0.00543 | -0.2379 | 77.9926
-5 | 0.484 | 0.00535 | -0.2386 | 90.4673
-4.5 | 0.5438 | 0.00531 | -0.2391 | 102.4105
-4 | 0.604 | 0.00525 | -0.2398 | 115.0476
-3.5 | 0.6639 | 0.00523 | -0.2403 | 126.9407
-3 | 0.7232 | 0.00524 | -0.2408 | 138.0153
-2.5 | 0.7829 | 0.00523 | -0.2413 | 149.6941
-2 | 0.842 | 0.00526 | -0.2417 | 160.076
-1.5 | 0.9006 | 0.00532 | -0.2421 | 169.2857
-1 | 0.9596 | 0.00536 | -0.2425 | 179.0299
-0.5 | 1.0179 | 0.00543 | -0.2429 | 187.4586
0 | 1.0755 | 0.00555 | -0.2431 | 193.7838
0.5 | 1.133 | 0.00567 | -0.2432 | 199.8236
1 | 1.1904 | 0.00578 | -0.2434 | 205.9516
1.5 | 1.2471 | 0.00592 | -0.2435 | 210.6588
2 | 1.3031 | 0.0061 | -0.2435 | 213.623
2.5 | 1.3584 | 0.00631 | -0.2433 | 215.2773
3 | 1.413 | 0.00654 | -0.243 | 216.055
3.5 | 1.4668 | 0.0068 | -0.2426 | 215.7059
4 | 1.5195 | 0.00709 | -0.2421 | 214.3159
4.5 | 1.5708 | 0.00744 | -0.2413 | 211.129
5 | 1.62 | 0.00786 | -0.2401 | 206.1069
5.5 | 1.6678 | 0.0083 | -0.2386 | 200.9398
6 | 1.7135 | 0.00879 | -0.2368 | 194.9374
6.5 | 1.7548 | 0.00939 | -0.2342 | 186.8797
7 | 1.788 | 0.00992 | -0.2299 | 180.2419
7.5 | 1.8155 | 0.01067 | -0.2247 | 170.15
8 | 1.8452 | 0.01146 | -0.2202 | 161.0122
8.5 | 1.8736 | 0.0124 | -0.2157 | 151.0968
9 | 1.8989 | 0.01356 | -0.2108 | 140.0369
9.5 | 1.9257 | 0.01475 | -0.2065 | 130.5559
11 | 1.9968 | 0.01921 | -0.1936 | 103.9459
11.5 | 2.0192 | 0.02108 | -0.1895 | 95.7875
12 | 2.0408 | 0.02314 | -0.1857 | 88.1936
12.5 | 2.0612 | 0.0254 | -0.1819 | 81.1496
13 | 2.08 | 0.02793 | -0.1783 | 74.4719
13.5 | 2.0983 | 0.03064 | -0.1748 | 68.4824
14 | 2.115 | 0.03364 | -0.1716 | 62.8716
14.5 | 2.13 | 0.03694 | -0.1685 | 57.6611
15 | 2.1453 | 0.04037 | -0.1657 | 53.1409
15.5 | 2.1597 | 0.04404 | -0.1631 | 49.0395
16 | 2.1711 | 0.04815 | -0.1607 | 45.0903
16.5 | 2.1821 | 0.05248 | -0.1585 | 41.5796
17 | 2.1924 | 0.05702 | -0.1566 | 38.4497
17.5 | 2.1989 | 0.06213 | -0.1549 | 35.3919
18 | 2.2059 | 0.06733 | -0.1535 | 32.7625
18.5 | 2.2095 | 0.07309 | -0.1523 | 30.2299
19 | 2.213 | 0.07899 | -0.1514 | 28.0162
19.5 | 2.2157 | 0.08512 | -0.1508 | 26.0303
20 | 2.2135 | 0.09196 | -0.1505 | 24.0702

## 107. Re 10M Mach 0.10 (1)
BIGFOIL.COM POLAR EXPORT
Joukowsky 15.00% thick 8.00% camber
Joukowsky 15.00% thick 8.00% camber |  |  |  | Cl Max: | 2.382 | at alpha= | 14.5 | deg
JavaFoil+Calcfoil stall+Eppler ext transition |  |  |  | L/D Max: | 166.799 | at alpha= | 3 | deg
Re: | 10000000 |  |  | Cd Min: | 0.00372 | at alpha= | -7.5 | deg
Mach: | 0.1 |  |  | Cl=0 at alpha= | -9.3056 | deg
|  |  |  | @ Cl=0.1, Cd= | 0.01205
|  |  |  | @ Cl=0.4, Cd= | 0.0039332
|  |  |  | @ Cl=0.6, Cd= | 0.0043381
alpha (deg) | Cl | Cd | Cm | Cl/Cd
-20 | -0.681 | 0.13111 | -0.145 | -5.194
-19.5 | -0.672 | 0.12411 | -0.147 | -5.418
-19 | -0.662 | 0.11728 | -0.149 | -5.642
-18.5 | -0.649 | 0.11079 | -0.15 | -5.854
-18 | -0.633 | 0.10441 | -0.152 | -6.064
-17.5 | -0.615 | 0.09876 | -0.153 | -6.227
-17 | -0.595 | 0.09225 | -0.155 | -6.45
-16.5 | -0.572 | 0.08643 | -0.157 | -6.622
-16 | -0.547 | 0.08044 | -0.159 | -6.805
-15.5 | -0.52 | 0.07503 | -0.162 | -6.928
-15 | -0.49 | 0.06941 | -0.164 | -7.06
-14.5 | -0.458 | 0.06446 | -0.166 | -7.099
-14 | -0.423 | 0.05946 | -0.168 | -7.113
-13.5 | -0.386 | 0.05444 | -0.171 | -7.095
-13 | -0.347 | 0.04961 | -0.174 | -7.001
-12.5 | -0.306 | 0.04499 | -0.176 | -6.805
-12 | -0.263 | 0.04032 | -0.18 | -6.527
-11.5 | -0.218 | 0.03591 | -0.183 | -6.077
-11 | -0.171 | 0.03167 | -0.186 | -5.414
-10.5 | -0.123 | 0.02755 | -0.19 | -4.466
-10 | -0.073 | 0.02373 | -0.193 | -3.066
-9.5 | -0.021 | 0.02017 | -0.197 | -1.025
-9 | 0.033 | 0.01642 | -0.202 | 2.032
-8.5 | 0.09 | 0.01254 | -0.207 | 7.149
-8 | 0.15 | 0.0096 | -0.215 | 15.595
-7.5 | 0.22 | 0.00372 | -0.229 | 59.168
-7 | 0.282 | 0.00378 | -0.229 | 74.626
-6.5 | 0.344 | 0.00387 | -0.229 | 88.909
-6 | 0.406 | 0.00394 | -0.23 | 103.091
-5.5 | 0.469 | 0.00407 | -0.23 | 115.311
-5 | 0.532 | 0.0042 | -0.23 | 126.445
-4.5 | 0.594 | 0.00432 | -0.23 | 137.668
-4 | 0.657 | 0.00451 | -0.23 | 145.653
-3.5 | 0.719 | 0.00474 | -0.231 | 151.765
-3 | 0.784 | 0.00501 | -0.231 | 156.528
-2.5 | 0.846 | 0.0053 | -0.231 | 159.64
-2 | 0.907 | 0.00562 | -0.231 | 161.369
-1.5 | 0.969 | 0.00599 | -0.231 | 161.779
-1 | 1.031 | 0.0072 | -0.231 | 143.056
-0.5 | 1.092 | 0.00763 | -0.231 | 143.066
0 | 1.147 | 0.00807 | -0.231 | 142.127
0.5 | 1.207 | 0.00855 | -0.231 | 141.169
1 | 1.267 | 0.0091 | -0.231 | 139.298
1.5 | 1.326 | 0.00943 | -0.231 | 140.62
2 | 1.385 | 0.00905 | -0.231 | 153.089
2.5 | 1.443 | 0.00903 | -0.231 | 159.836
3 | 1.501 | 0.009 | -0.231 | 166.799
3.5 | 1.559 | 0.00939 | -0.231 | 166.063
4 | 1.616 | 0.01034 | -0.231 | 156.268
4.5 | 1.672 | 0.01076 | -0.23 | 155.344
5 | 1.728 | 0.01105 | -0.23 | 156.423
5.5 | 1.783 | 0.0116 | -0.23 | 153.633
6 | 1.837 | 0.01219 | -0.23 | 150.704
6.5 | 1.89 | 0.01283 | -0.229 | 147.3
7 | 1.941 | 0.01352 | -0.229 | 143.49
7.5 | 1.99 | 0.0143 | -0.229 | 139.118
8 | 2.037 | 0.01515 | -0.228 | 134.438
8.5 | 2.082 | 0.01601 | -0.228 | 130.08
9 | 2.125 | 0.01697 | -0.227 | 125.161
9.5 | 2.165 | 0.01795 | -0.227 | 120.59
10 | 2.202 | 0.01896 | -0.226 | 116.121
10.5 | 2.237 | 0.01972 | -0.226 | 113.399
11 | 2.268 | 0.02078 | -0.225 | 109.163
11.5 | 2.296 | 0.02189 | -0.225 | 104.878
12 | 2.32 | 0.02303 | -0.224 | 100.741
12.5 | 2.341 | 0.0242 | -0.223 | 96.743
13 | 2.358 | 0.02545 | -0.223 | 92.633
13.5 | 2.37 | 0.02677 | -0.222 | 88.528
14 | 2.378 | 0.02815 | -0.221 | 84.471
14.5 | 2.382 | 0.0296 | -0.221 | 80.484
15 | 2.381 | 0.03115 | -0.22 | 76.439
15.5 | 2.375 | 0.03282 | -0.219 | 72.385
16 | 2.365 | 0.03452 | -0.219 | 68.526
16.5 | 2.352 | 0.03643 | -0.218 | 64.546
17 | 2.334 | 0.03842 | -0.217 | 60.753
17.5 | 2.31 | 0.04052 | -0.216 | 57.01
18 | 2.283 | 0.04284 | -0.215 | 53.289
18.5 | 2.252 | 0.04523 | -0.214 | 49.788
19 | 2.217 | 0.04795 | -0.213 | 46.245
19.5 | 2.18 | 0.05081 | -0.212 | 42.904

## 108. Re 10M Mach 0.10 (2)
BIGFOIL.COM POLAR EXPORT
Joukowsky 15.00% thick 8.00% camber
Joukowsky 15.00% thick 8.00% camber |  |  |  | Cl Max: | 2.2078 | at alpha= | 19.5 | deg
XFOIL ncrit=9 |  |  |  | L/D Max: | 216.393 | at alpha= | 3 | deg
Re: | 10000000 |  |  | Cd Min: | 0.13593 | at alpha= | -20 | deg
Mach: | 0.1 |  |  | Cl=0 at alpha= | -8.9773 | deg
|  |  |  | @ Cl=0.1, Cd= | 0.0061222
|  |  |  | @ Cl=0.4, Cd= | 0.0054791
|  |  |  | @ Cl=0.6, Cd= | 0.0052759
alpha (deg) | Cl | Cd | Cm | Cl/Cd
-20 | -0.444 | 0.13593 | -0.0986 | -3.2664
-19.5 | -0.4547 | 0.12499 | -0.1068 | -3.6379
-19 | -0.4838 | 0.11198 | -0.1161 | -4.3204
-18.5 | -0.5198 | 0.09807 | -0.127 | -5.3003
-18 | -0.5441 | 0.08631 | -0.1372 | -6.304
-17 | -0.6723 | 0.04512 | -0.1889 | -14.9003
-16.5 | -0.8975 | 0.016 | -0.2164 | -56.0938
-16 | -0.8442 | 0.01423 | -0.2195 | -59.3254
-15.5 | -0.7875 | 0.01308 | -0.2214 | -60.2064
-15 | -0.7304 | 0.01196 | -0.2232 | -61.0702
-14.5 | -0.6715 | 0.01103 | -0.2247 | -60.8794
-14 | -0.6123 | 0.01035 | -0.2259 | -59.1594
-13.5 | -0.552 | 0.00978 | -0.2269 | -56.4417
-13 | -0.4918 | 0.00927 | -0.2278 | -53.0529
-12.5 | -0.4309 | 0.00869 | -0.2289 | -49.5857
-12 | -0.3702 | 0.00828 | -0.2297 | -44.7101
-11.5 | -0.309 | 0.00793 | -0.2305 | -38.966
-11 | -0.248 | 0.00756 | -0.2314 | -32.8042
-10.5 | -0.1865 | 0.00721 | -0.2322 | -25.8669
-10 | -0.1255 | 0.00698 | -0.2329 | -17.9799
-9.5 | -0.0638 | 0.00666 | -0.2338 | -9.5796
-9 | -0.0028 | 0.00647 | -0.2345 | -0.43277
-8.5 | 0.0589 | 0.00623 | -0.2353 | 9.4543
-8 | 0.1199 | 0.00607 | -0.2359 | 19.7529
-7.5 | 0.1814 | 0.00588 | -0.2367 | 30.8503
-7 | 0.2423 | 0.00577 | -0.2373 | 41.9931
-6.5 | 0.3035 | 0.00562 | -0.238 | 54.0036
-6 | 0.3646 | 0.00552 | -0.2387 | 66.0507
-5.5 | 0.4252 | 0.00545 | -0.2392 | 78.0183
-5 | 0.4862 | 0.00536 | -0.2399 | 90.709
-4.5 | 0.5466 | 0.00532 | -0.2404 | 102.7444
-4 | 0.6072 | 0.00527 | -0.241 | 115.2182
-3.5 | 0.6675 | 0.00524 | -0.2416 | 127.3855
-3 | 0.7272 | 0.00526 | -0.242 | 138.251
-2.5 | 0.7874 | 0.00524 | -0.2426 | 150.2672
-2 | 0.8469 | 0.00528 | -0.243 | 160.3977
-1.5 | 0.9059 | 0.00534 | -0.2433 | 169.6442
-1 | 0.9653 | 0.00538 | -0.2438 | 179.4238
-0.5 | 1.0241 | 0.00545 | -0.2441 | 187.9083
0 | 1.0821 | 0.00556 | -0.2443 | 194.6223
0.5 | 1.1398 | 0.00569 | -0.2444 | 200.3163
1 | 1.1976 | 0.00581 | -0.2446 | 206.1274
1.5 | 1.2548 | 0.00595 | -0.2447 | 210.8908
2 | 1.3112 | 0.00613 | -0.2446 | 213.8989
2.5 | 1.3668 | 0.00634 | -0.2445 | 215.5836
3 | 1.4217 | 0.00657 | -0.2442 | 216.3927
3.5 | 1.4758 | 0.00684 | -0.2437 | 215.7602
4 | 1.5288 | 0.00713 | -0.2431 | 214.418
4.5 | 1.5804 | 0.00748 | -0.2422 | 211.2834
5 | 1.6296 | 0.00791 | -0.2409 | 206.0177
5.5 | 1.6773 | 0.00836 | -0.2393 | 200.634
6 | 1.7229 | 0.00885 | -0.2374 | 194.678
6.5 | 1.7626 | 0.00947 | -0.2343 | 186.1246
7 | 1.7934 | 0.01001 | -0.2294 | 179.1608
7.5 | 1.8223 | 0.01078 | -0.2244 | 169.0445
8 | 1.8515 | 0.01165 | -0.2198 | 158.927
8.5 | 1.8805 | 0.01261 | -0.2153 | 149.1277
9 | 1.9058 | 0.01382 | -0.2104 | 137.9016
9.5 | 1.9319 | 0.01511 | -0.2059 | 127.8557
10 | 1.96 | 0.01641 | -0.2022 | 119.4394
11 | 2.0018 | 0.01984 | -0.1927 | 100.8972
11.5 | 2.0235 | 0.02185 | -0.1886 | 92.6087
12 | 2.0442 | 0.02406 | -0.1846 | 84.9626
12.5 | 2.0635 | 0.02652 | -0.1807 | 77.8092
13 | 2.0818 | 0.02922 | -0.1771 | 71.2457
13.5 | 2.0993 | 0.03214 | -0.1736 | 65.3174
14 | 2.1159 | 0.0353 | -0.1704 | 59.9405
14.5 | 2.1305 | 0.03879 | -0.1673 | 54.9239
15 | 2.1448 | 0.04248 | -0.1646 | 50.4896
15.5 | 2.1593 | 0.04631 | -0.1621 | 46.6271
16 | 2.1702 | 0.05064 | -0.1597 | 42.8555
16.5 | 2.1797 | 0.05532 | -0.1576 | 39.4017
17 | 2.1899 | 0.06004 | -0.1558 | 36.474
17.5 | 2.1951 | 0.06551 | -0.1541 | 33.5079
18 | 2.2018 | 0.07094 | -0.1528 | 31.0375
18.5 | 2.2035 | 0.07714 | -0.1518 | 28.5649
19 | 2.2071 | 0.0832 | -0.151 | 26.5276
19.5 | 2.2078 | 0.08975 | -0.1506 | 24.5994
20 | 2.2052 | 0.09685 | -0.1505 | 22.7692

## 109. Re 10M Mach 0.25 (1)
BIGFOIL.COM POLAR EXPORT
Joukowsky 15.00% thick 8.00% camber
Joukowsky 15.00% thick 8.00% camber |  |  |  | Cl Max: | 2.349 | at alpha= | 13 | deg
JavaFoil+Calcfoil stall+Eppler ext transition |  |  |  | L/D Max: | 172.108 | at alpha= | 3 | deg
Re: | 10000000 |  |  | Cd Min: | 0.00381 | at alpha= | -7 | deg
Mach: | 0.25 |  |  | Cl=0 at alpha= | -9.3056 | deg
|  |  |  | @ Cl=0.1, Cd= | 0.016043
|  |  |  | @ Cl=0.4, Cd= | 0.0039508
|  |  |  | @ Cl=0.6, Cd= | 0.0043313
alpha (deg) | Cl | Cd | Cm | Cl/Cd
-20 | -0.495 | 0.15311 | -0.137 | -3.232
-19.5 | -0.509 | 0.14399 | -0.139 | -3.535
-19 | -0.52 | 0.13451 | -0.142 | -3.862
-18.5 | -0.526 | 0.12664 | -0.144 | -4.154
-18 | -0.529 | 0.11896 | -0.146 | -4.444
-17.5 | -0.527 | 0.11158 | -0.148 | -4.725
-17 | -0.522 | 0.10452 | -0.15 | -4.992
-16.5 | -0.512 | 0.09786 | -0.153 | -5.234
-16 | -0.499 | 0.09128 | -0.155 | -5.463
-15.5 | -0.481 | 0.08474 | -0.158 | -5.681
-15 | -0.46 | 0.0784 | -0.16 | -5.869
-14.5 | -0.435 | 0.07244 | -0.163 | -6.009
-14 | -0.407 | 0.067 | -0.166 | -6.068
-13.5 | -0.375 | 0.06132 | -0.169 | -6.111
-13 | -0.34 | 0.05605 | -0.172 | -6.061
-12.5 | -0.301 | 0.05095 | -0.175 | -5.915
-12 | -0.26 | 0.04612 | -0.178 | -5.642
-11.5 | -0.217 | 0.04127 | -0.182 | -5.253
-11 | -0.171 | 0.0365 | -0.185 | -4.686
-10.5 | -0.123 | 0.03217 | -0.189 | -3.825
-10 | -0.073 | 0.02797 | -0.193 | -2.607
-9.5 | -0.021 | 0.02411 | -0.197 | -0.861
-9 | 0.033 | 0.02039 | -0.201 | 1.642
-8.5 | 0.09 | 0.01665 | -0.206 | 5.401
-8 | 0.149 | 0.01307 | -0.212 | 11.387
-7.5 | 0.212 | 0.00974 | -0.22 | 21.783
-7 | 0.289 | 0.00381 | -0.236 | 75.803
-6.5 | 0.353 | 0.00387 | -0.236 | 91.126
-6 | 0.417 | 0.00398 | -0.236 | 104.688
-5.5 | 0.481 | 0.00409 | -0.236 | 117.797
-5 | 0.546 | 0.00423 | -0.236 | 128.949
-4.5 | 0.61 | 0.00435 | -0.237 | 140.306
-4 | 0.674 | 0.00454 | -0.237 | 148.452
-3.5 | 0.739 | 0.00478 | -0.237 | 154.575
-3 | 0.805 | 0.00506 | -0.237 | 159.252
-2.5 | 0.869 | 0.00537 | -0.237 | 161.735
-2 | 0.932 | 0.00571 | -0.237 | 163.356
-1.5 | 0.996 | 0.00609 | -0.237 | 163.484
-1 | 1.059 | 0.00742 | -0.237 | 142.751
-0.5 | 1.122 | 0.00785 | -0.238 | 142.995
0 | 1.178 | 0.00835 | -0.238 | 140.989
0.5 | 1.239 | 0.00889 | -0.238 | 139.377
1 | 1.301 | 0.00951 | -0.238 | 136.754
1.5 | 1.361 | 0.00901 | -0.238 | 151.016
2 | 1.421 | 0.009 | -0.237 | 157.883
2.5 | 1.48 | 0.00898 | -0.237 | 164.875
3 | 1.54 | 0.00895 | -0.237 | 172.108
3.5 | 1.598 | 0.01033 | -0.237 | 154.705
4 | 1.656 | 0.0108 | -0.237 | 153.33
4.5 | 1.714 | 0.01129 | -0.236 | 151.826
5 | 1.77 | 0.01163 | -0.236 | 152.177
5.5 | 1.826 | 0.01226 | -0.236 | 148.954
6 | 1.881 | 0.01292 | -0.236 | 145.593
6.5 | 1.934 | 0.01365 | -0.235 | 141.716
7 | 1.985 | 0.01445 | -0.235 | 137.385
7.5 | 2.034 | 0.01534 | -0.234 | 132.642
8 | 2.081 | 0.01627 | -0.234 | 127.933
8.5 | 2.125 | 0.01731 | -0.233 | 122.711
9 | 2.166 | 0.01844 | -0.233 | 117.475
9.5 | 2.203 | 0.01958 | -0.232 | 112.546
10 | 2.238 | 0.02074 | -0.232 | 107.921
10.5 | 2.268 | 0.02169 | -0.231 | 104.548
11 | 2.294 | 0.02295 | -0.231 | 99.96
11.5 | 2.316 | 0.02427 | -0.23 | 95.423
12 | 2.332 | 0.02564 | -0.229 | 90.976
12.5 | 2.344 | 0.02714 | -0.229 | 86.384
13 | 2.349 | 0.02865 | -0.228 | 82.016
13.5 | 2.348 | 0.03028 | -0.227 | 77.553
14 | 2.341 | 0.03208 | -0.226 | 72.983
14.5 | 2.328 | 0.0339 | -0.226 | 68.679
15 | 2.307 | 0.03596 | -0.225 | 64.133
15.5 | 2.278 | 0.03814 | -0.224 | 59.731
16 | 2.243 | 0.04053 | -0.223 | 55.346
16.5 | 2.201 | 0.0432 | -0.222 | 50.945
17 | 2.153 | 0.04603 | -0.221 | 46.766
17.5 | 2.095 | 0.04911 | -0.22 | 42.654
18 | 2.031 | 0.05246 | -0.219 | 38.711

## 110. Re 10M Mach 0.25 (2)
BIGFOIL.COM POLAR EXPORT
Joukowsky 15.00% thick 8.00% camber
Joukowsky 15.00% thick 8.00% camber |  |  |  | Cl Max: | 2.1813 | at alpha= | 17.5 | deg
XFOIL ncrit=9 |  |  |  | L/D Max: | 217.689 | at alpha= | 3 | deg
Re: | 10000000 |  |  | Cd Min: | 0.14328 | at alpha= | -19.5 | deg
Mach: | 0.25 |  |  | Cl=0 at alpha= | -8.8698 | deg
|  |  |  | @ Cl=0.1, Cd= | 0.0063191
|  |  |  | @ Cl=0.4, Cd= | 0.0056087
|  |  |  | @ Cl=0.6, Cd= | 0.0053877
alpha (deg) | Cl | Cd | Cm | Cl/Cd
-19.5 | -0.3582 | 0.14328 | -0.1041 | -2.5
-19 | -0.3435 | 0.13635 | -0.1098 | -2.5193
-18.5 | -0.3387 | 0.12784 | -0.1164 | -2.6494
-18 | -0.3407 | 0.11783 | -0.1247 | -2.8915
-17.5 | -0.3162 | 0.10185 | -0.1488 | -3.1046
-17 | -0.3181 | 0.09223 | -0.1583 | -3.449
-16.5 | -0.341 | 0.08144 | -0.1676 | -4.1871
-16 | -0.3752 | 0.07037 | -0.1768 | -5.3318
-15.5 | -0.4343 | 0.0578 | -0.1872 | -7.5138
-15 | -0.5393 | 0.04282 | -0.1988 | -12.5946
-14.5 | -0.7359 | 0.01543 | -0.231 | -47.6928
-14 | -0.674 | 0.0134 | -0.2343 | -50.2985
-13.5 | -0.6096 | 0.01182 | -0.2365 | -51.5736
-13 | -0.5444 | 0.01076 | -0.2378 | -50.5948
-12.5 | -0.4782 | 0.00999 | -0.2386 | -47.8679
-12 | -0.4123 | 0.00938 | -0.2392 | -43.9552
-11.5 | -0.3458 | 0.0087 | -0.24 | -39.7471
-11 | -0.2799 | 0.00822 | -0.2405 | -34.0511
-10.5 | -0.2138 | 0.00781 | -0.241 | -27.3752
-10 | -0.148 | 0.00738 | -0.2416 | -20.0542
-9.5 | -0.0823 | 0.00707 | -0.2421 | -11.6407
-9 | -0.017 | 0.00676 | -0.2427 | -2.5148
-8.5 | 0.0483 | 0.00651 | -0.2432 | 7.4194
-8 | 0.1133 | 0.00627 | -0.2437 | 18.0702
-7.5 | 0.1778 | 0.0061 | -0.2442 | 29.1475
-7 | 0.2426 | 0.0059 | -0.2448 | 41.1186
-6.5 | 0.3065 | 0.00578 | -0.2453 | 53.0277
-6 | 0.3708 | 0.00565 | -0.2459 | 65.6283
-5.5 | 0.4344 | 0.00556 | -0.2464 | 78.1295
-5 | 0.4981 | 0.00546 | -0.247 | 91.2271
-4.5 | 0.5614 | 0.0054 | -0.2475 | 103.963
-4 | 0.6241 | 0.00538 | -0.248 | 116.0037
-3.5 | 0.6873 | 0.00533 | -0.2485 | 128.9493
-3 | 0.7495 | 0.00534 | -0.249 | 140.3558
-2.5 | 0.8117 | 0.00536 | -0.2494 | 151.4366
-2 | 0.8739 | 0.00537 | -0.2499 | 162.7374
-1.5 | 0.9352 | 0.00543 | -0.2502 | 172.2284
-1 | 0.9964 | 0.0055 | -0.2505 | 181.1636
-0.5 | 1.0577 | 0.00556 | -0.2508 | 190.2338
0 | 1.1181 | 0.00567 | -0.251 | 197.1958
0.5 | 1.1778 | 0.00581 | -0.2511 | 202.7194
1 | 1.2373 | 0.00596 | -0.2511 | 207.6007
1.5 | 1.2967 | 0.0061 | -0.2511 | 212.5738
2 | 1.3553 | 0.00628 | -0.2509 | 215.8121
2.5 | 1.4128 | 0.0065 | -0.2506 | 217.3538
3 | 1.4694 | 0.00675 | -0.25 | 217.6889
3.5 | 1.525 | 0.00704 | -0.2493 | 216.6193
4 | 1.5792 | 0.00736 | -0.2483 | 214.5652
4.5 | 1.6315 | 0.00773 | -0.2469 | 211.0608
5 | 1.6808 | 0.00818 | -0.245 | 205.4768
5.5 | 1.7265 | 0.00871 | -0.2423 | 198.2204
6 | 1.7619 | 0.0092 | -0.2376 | 191.5109
6.5 | 1.7952 | 0.00987 | -0.2327 | 181.8845
7 | 1.8256 | 0.01074 | -0.2274 | 169.9814
7.5 | 1.8578 | 0.01164 | -0.2227 | 159.6048
8 | 1.8844 | 0.01287 | -0.2173 | 146.418
8.5 | 1.913 | 0.01414 | -0.2124 | 135.29
9 | 1.9392 | 0.01564 | -0.2075 | 123.9898
9.5 | 1.9617 | 0.01748 | -0.2023 | 112.2254
10 | 1.9863 | 0.01937 | -0.1977 | 102.5452
10.5 | 2.0086 | 0.02128 | -0.1932 | 94.3891
11 | 2.0267 | 0.0239 | -0.1883 | 84.7992
11.5 | 2.0462 | 0.02662 | -0.1839 | 76.867
12 | 2.0647 | 0.02962 | -0.1798 | 69.7063
12.5 | 2.0813 | 0.03297 | -0.1759 | 63.1271
13 | 2.0971 | 0.03659 | -0.1722 | 57.3135
13.5 | 2.1114 | 0.04054 | -0.1688 | 52.0819
14 | 2.1255 | 0.04472 | -0.1657 | 47.5291
14.5 | 2.1383 | 0.0492 | -0.1629 | 43.4614
15 | 2.1486 | 0.05415 | -0.1603 | 39.6787
15.5 | 2.1578 | 0.05941 | -0.158 | 36.3205
16 | 2.1675 | 0.06476 | -0.1561 | 33.4697
16.5 | 2.1732 | 0.07077 | -0.1544 | 30.7079
17 | 2.1772 | 0.07714 | -0.1531 | 28.224
17.5 | 2.1813 | 0.08365 | -0.1521 | 26.0765
18 | 2.1804 | 0.09094 | -0.1514 | 23.9762
18.5 | 2.1791 | 0.09843 | -0.1512 | 22.1386
19 | 2.1758 | 0.10625 | -0.1514 | 20.4781
19.5 | 2.1726 | 0.11405 | -0.152 | 19.0495
20 | 2.1707 | 0.12167 | -0.1529 | 17.8409

## 111. Re 10M Mach 0.50 (1)
BIGFOIL.COM POLAR EXPORT
Joukowsky 15.00% thick 8.00% camber
Joukowsky 15.00% thick 8.00% camber |  |  |  | Cl Max: | 2.274 | at alpha= | 9 | deg
JavaFoil+Calcfoil stall+Eppler ext transition |  |  |  | L/D Max: | 168.964 | at alpha= | -2 | deg
Re: | 10000000 |  |  | Cd Min: | 0.00447 | at alpha= | -5 | deg
Mach: | 0.5 |  |  | Cl=0 at alpha= | -9.3173 | deg
|  |  |  | @ Cl=0.1, Cd= | 0.031322
|  |  |  | @ Cl=0.4, Cd= | 0.01285
|  |  |  | @ Cl=0.6, Cd= | 0.0047916
alpha (deg) | Cl | Cd | Cm | Cl/Cd
-20 | -0.638 | 0.15451 | -0.156 | -4.13
-19.5 | -0.609 | 0.14034 | -0.159 | -4.342
-19 | -0.58 | 0.13063 | -0.162 | -4.443
-18.5 | -0.546 | 0.13503 | -0.15 | -4.041
-18 | -0.517 | 0.12356 | -0.153 | -4.182
-17.5 | -0.489 | 0.11319 | -0.159 | -4.317
-17 | -0.455 | 0.12323 | -0.147 | -3.694
-16.5 | -0.427 | 0.11043 | -0.154 | -3.865
-16 | -0.399 | 0.0987 | -0.162 | -4.046
-15.5 | -0.366 | 0.10857 | -0.147 | -3.368
-15 | -0.338 | 0.09415 | -0.159 | -3.593
-14.5 | -0.311 | 0.08319 | -0.169 | -3.735
-14 | -0.277 | 0.09192 | -0.151 | -3.014
-13.5 | -0.25 | 0.07965 | -0.164 | -3.133
-13 | -0.217 | 0.08525 | -0.149 | -2.551
-12.5 | -0.19 | 0.07305 | -0.165 | -2.597
-12 | -0.158 | 0.07781 | -0.15 | -2.036
-11.5 | -0.13 | 0.06487 | -0.168 | -2.011
-11 | -0.1 | 0.06591 | -0.161 | -1.518
-10.5 | -0.07 | 0.063 | -0.162 | -1.119
-10 | -0.061 | 0.05282 | -0.176 | -1.162
-9.5 | -0.019 | 0.04467 | -0.187 | -0.433
-9 | 0.033 | 0.03778 | -0.196 | 0.865
-8.5 | 0.09 | 0.03214 | -0.203 | 2.797
-8 | 0.151 | 0.02715 | -0.21 | 5.552
-7.5 | 0.215 | 0.02283 | -0.217 | 9.4
-7 | 0.281 | 0.01893 | -0.223 | 14.849
-6.5 | 0.351 | 0.01524 | -0.23 | 23.02
-6 | 0.424 | 0.01168 | -0.238 | 36.31
-5.5 | 0.506 | 0.00911 | -0.248 | 55.508
-5 | 0.607 | 0.00447 | -0.264 | 135.858
-4.5 | 0.68 | 0.00466 | -0.265 | 145.859
-4 | 0.752 | 0.0049 | -0.265 | 153.505
-3.5 | 0.824 | 0.00505 | -0.265 | 163.168
-3 | 0.9 | 0.00538 | -0.265 | 167.477
-2.5 | 0.971 | 0.00575 | -0.265 | 168.813
-2 | 1.042 | 0.00617 | -0.265 | 168.964
-1.5 | 1.113 | 0.00797 | -0.265 | 139.769
-1 | 1.184 | 0.0085 | -0.266 | 139.346
-0.5 | 1.255 | 0.00848 | -0.265 | 148.038
0 | 1.309 | 0.00849 | -0.265 | 154.189
0.5 | 1.376 | 0.0085 | -0.265 | 161.924
1 | 1.443 | 0.00976 | -0.265 | 147.763
1.5 | 1.509 | 0.01026 | -0.264 | 147.068
2 | 1.574 | 0.0108 | -0.264 | 145.762
2.5 | 1.639 | 0.01138 | -0.264 | 144.004
3 | 1.703 | 0.01202 | -0.264 | 141.632
3.5 | 1.765 | 0.01272 | -0.263 | 138.763
4 | 1.827 | 0.01346 | -0.263 | 135.802
4.5 | 1.888 | 0.01409 | -0.263 | 134
5 | 1.947 | 0.01501 | -0.262 | 129.724
5.5 | 2.005 | 0.01605 | -0.262 | 124.865
6 | 2.06 | 0.01724 | -0.261 | 119.506
6.5 | 2.112 | 0.01858 | -0.26 | 113.641
7 | 2.159 | 0.02012 | -0.26 | 107.332
7.5 | 2.201 | 0.02185 | -0.259 | 100.694
8 | 2.235 | 0.02388 | -0.258 | 93.599
8.5 | 2.26 | 0.02613 | -0.257 | 86.515
9 | 2.274 | 0.02858 | -0.256 | 79.569
9.5 | 2.272 | 0.03126 | -0.255 | 72.664
10 | 2.246 | 0.03423 | -0.254 | 65.625
10.5 | 2.182 | 0.03759 | -0.253 | 58.032
11 | 2.041 | 0.04203 | -0.252 | 48.552
11.5 | 1.34 | 0.05067 | -0.249 | 26.453
12 | 1.368 | 0.05198 | -0.248 | 26.311
12.5 | 1.395 | 0.05343 | -0.247 | 26.1
13 | 1.418 | 0.05763 | -0.246 | 24.605
13.5 | 1.441 | 0.06186 | -0.244 | 23.292
14 | 1.47 | 0.06118 | -0.244 | 24.028

## 112. Re 10M Mach 0.50 (2)
BIGFOIL.COM POLAR EXPORT
Joukowsky 15.00% thick 8.00% camber
Joukowsky 15.00% thick 8.00% camber |  |  |  | Cl Max: | 2.1427 | at alpha= | 18.5 | deg
XFOIL ncrit=9 |  |  |  | L/D Max: | 212.222 | at alpha= | 1.5 | deg
Re: | 10000000 |  |  | Cd Min: | 0.20899 | at alpha= | 20 | deg
Mach: | 0.5 |  |  | Cl=0 at alpha= | -8.3435 | deg
|  |  |  | @ Cl=0.1, Cd= | 0.0075195
|  |  |  | @ Cl=0.4, Cd= | 0.0062959
|  |  |  | @ Cl=0.6, Cd= | 0.0059347
alpha (deg) | Cl | Cd | Cm | Cl/Cd
-14.5 | 0.0006 | 0.10184 | -0.1796 | 0.0058916
-14 | 0.0032 | 0.09437 | -0.1848 | 0.033909
-13.5 | 0.0031 | 0.08692 | -0.19 | 0.035665
-12.5 | -0.0009 | 0.07264 | -0.2005 | -0.01239
-12 | -0.007 | 0.06563 | -0.2057 | -0.10666
-11.5 | -0.0347 | 0.05719 | -0.2126 | -0.60675
-11 | -0.0676 | 0.04908 | -0.2191 | -1.3773
-10.5 | -0.1197 | 0.04086 | -0.2248 | -2.9295
-10 | -0.1879 | 0.03266 | -0.2307 | -5.7532
-9.5 | -0.214 | 0.01339 | -0.2723 | -15.9821
-9 | -0.1181 | 0.00964 | -0.2795 | -12.251
-8.5 | -0.0271 | 0.00842 | -0.28 | -3.2185
-8 | 0.0595 | 0.00778 | -0.2795 | 7.6478
-7.5 | 0.145 | 0.00723 | -0.2793 | 20.0553
-7 | 0.2274 | 0.00689 | -0.2788 | 33.0044
-6.5 | 0.3091 | 0.00655 | -0.2787 | 47.1908
-6 | 0.3889 | 0.00632 | -0.2785 | 61.5348
-5.5 | 0.4671 | 0.00615 | -0.2784 | 75.9512
-5 | 0.5449 | 0.006 | -0.2785 | 90.8167
-4.5 | 0.6209 | 0.00591 | -0.2786 | 105.0592
-4 | 0.6967 | 0.00583 | -0.2788 | 119.5026
-3.5 | 0.7714 | 0.00579 | -0.279 | 133.2297
-3 | 0.8446 | 0.0058 | -0.2791 | 145.6207
-2.5 | 0.9184 | 0.0058 | -0.2794 | 158.3448
-2 | 0.9906 | 0.00585 | -0.2795 | 169.3333
-1.5 | 1.0615 | 0.00594 | -0.2794 | 178.7037
-1 | 1.1331 | 0.00601 | -0.2795 | 188.5358
-0.5 | 1.2031 | 0.00613 | -0.2793 | 196.2643
0 | 1.2713 | 0.00631 | -0.2787 | 201.4739
0.5 | 1.3393 | 0.00649 | -0.278 | 206.3636
1 | 1.4064 | 0.00668 | -0.2772 | 210.5389
1.5 | 1.4707 | 0.00693 | -0.2757 | 212.2222
2 | 1.53 | 0.00724 | -0.2733 | 211.326
2.5 | 1.5798 | 0.00757 | -0.2688 | 208.6922
3 | 1.6333 | 0.00798 | -0.2652 | 204.6742
3.5 | 1.6852 | 0.00848 | -0.2612 | 198.7264
4 | 1.735 | 0.00911 | -0.257 | 190.4501
4.5 | 1.7824 | 0.00989 | -0.2523 | 180.2224
5 | 1.8279 | 0.01083 | -0.2474 | 168.7812
5.5 | 1.8715 | 0.01195 | -0.2423 | 156.6109
6 | 1.9115 | 0.01333 | -0.2368 | 143.3983
6.5 | 1.9475 | 0.01503 | -0.231 | 129.5742
7 | 1.9788 | 0.01712 | -0.2248 | 115.5841
7.5 | 2.007 | 0.01959 | -0.2186 | 102.4502
8 | 2.0362 | 0.02225 | -0.2127 | 91.5146
8.5 | 2.0575 | 0.02561 | -0.2065 | 80.3397
9 | 2.0732 | 0.02963 | -0.2003 | 69.9696
9.5 | 2.0912 | 0.03382 | -0.1947 | 61.8332
10 | 2.0999 | 0.03902 | -0.1891 | 53.816
10.5 | 2.1097 | 0.04448 | -0.1842 | 47.4303
11 | 2.1161 | 0.05068 | -0.1798 | 41.7541
11.5 | 2.1229 | 0.0572 | -0.1764 | 37.1136
12 | 2.1279 | 0.06414 | -0.1729 | 33.1759
12.5 | 2.1271 | 0.072 | -0.1699 | 29.5431
13.5 | 2.126 | 0.08858 | -0.1657 | 24.0009
14 | 2.1266 | 0.09711 | -0.1644 | 21.8989
14.5 | 2.1276 | 0.10578 | -0.1635 | 20.1134
15 | 2.1282 | 0.11461 | -0.1632 | 18.5691
15.5 | 2.1279 | 0.12369 | -0.1636 | 17.2035
16 | 2.1302 | 0.13254 | -0.1644 | 16.0721
16.5 | 2.1323 | 0.14141 | -0.1656 | 15.0788
17 | 2.1342 | 0.15039 | -0.1675 | 14.1911
17.5 | 2.1388 | 0.15911 | -0.1696 | 13.4423
18 | 2.1408 | 0.16819 | -0.1724 | 12.7285
18.5 | 2.1427 | 0.17734 | -0.1757 | 12.0824
19 | 2.1413 | 0.18705 | -0.1799 | 11.4477
19.5 | 2.1331 | 0.1978 | -0.1855 | 10.7841
20 | 2.1223 | 0.20899 | -0.1919 | 10.155

## 113. Re 12M Mach 0.00 (1)
BIGFOIL.COM POLAR EXPORT
Joukowsky 15.00% thick 8.00% camber
Joukowsky 15.00% thick 8.00% camber |  |  |  | Cl Max: | 2.392 | at alpha= | 15 | deg
JavaFoil+Calcfoil stall+Eppler ext transition |  |  |  | L/D Max: | 174.274 | at alpha= | 4 | deg
Re: | 12000000 |  |  | Cd Min: | 0.00366 | at alpha= | -8 | deg
Mach: | 0 |  |  | Cl=0 at alpha= | -9.3056 | deg
|  |  |  | @ Cl=0.1, Cd= | 0.010151
|  |  |  | @ Cl=0.4, Cd= | 0.0039119
|  |  |  | @ Cl=0.6, Cd= | 0.004319
alpha (deg) | Cl | Cd | Cm | Cl/Cd
-20 | -0.703 | 0.12682 | -0.147 | -5.541
-19.5 | -0.692 | 0.12002 | -0.149 | -5.763
-19 | -0.679 | 0.11356 | -0.15 | -5.976
-18.5 | -0.663 | 0.1072 | -0.152 | -6.188
-18 | -0.646 | 0.101 | -0.153 | -6.395
-17.5 | -0.626 | 0.09496 | -0.155 | -6.595
-17 | -0.604 | 0.08917 | -0.157 | -6.777
-16.5 | -0.58 | 0.0835 | -0.159 | -6.947
-16 | -0.554 | 0.07797 | -0.161 | -7.1
-15.5 | -0.525 | 0.07231 | -0.163 | -7.261
-15 | -0.494 | 0.06677 | -0.165 | -7.403
-14.5 | -0.461 | 0.06191 | -0.167 | -7.445
-14 | -0.426 | 0.05672 | -0.17 | -7.507
-13.5 | -0.388 | 0.05208 | -0.172 | -7.455
-13 | -0.349 | 0.04734 | -0.175 | -7.371
-12.5 | -0.307 | 0.0428 | -0.178 | -7.181
-12 | -0.264 | 0.03844 | -0.181 | -6.865
-11.5 | -0.219 | 0.03406 | -0.184 | -6.423
-11 | -0.172 | 0.02992 | -0.187 | -5.745
-10.5 | -0.123 | 0.02582 | -0.191 | -4.775
-10 | -0.073 | 0.02204 | -0.195 | -3.308
-9.5 | -0.021 | 0.01851 | -0.199 | -1.12
-9 | 0.033 | 0.01489 | -0.203 | 2.247
-8.5 | 0.09 | 0.01127 | -0.209 | 8.011
-8 | 0.158 | 0.00366 | -0.228 | 43.057
-7.5 | 0.219 | 0.00369 | -0.228 | 59.323
-7 | 0.281 | 0.00375 | -0.228 | 74.911
-6.5 | 0.343 | 0.00382 | -0.228 | 89.727
-6 | 0.405 | 0.00392 | -0.229 | 103.309
-5.5 | 0.467 | 0.00405 | -0.229 | 115.345
-5 | 0.529 | 0.00418 | -0.229 | 126.408
-4.5 | 0.591 | 0.00429 | -0.229 | 137.717
-4 | 0.653 | 0.00449 | -0.229 | 145.533
-3.5 | 0.716 | 0.00472 | -0.229 | 151.554
-3 | 0.78 | 0.00499 | -0.23 | 156.339
-2.5 | 0.841 | 0.00533 | -0.23 | 157.962
-2 | 0.903 | 0.00561 | -0.23 | 160.999
-1.5 | 0.964 | 0.00597 | -0.23 | 161.475
-1 | 1.025 | 0.00717 | -0.23 | 142.966
-0.5 | 1.087 | 0.00758 | -0.23 | 143.326
0 | 1.141 | 0.008 | -0.23 | 142.636
0.5 | 1.201 | 0.00848 | -0.23 | 141.583
1 | 1.261 | 0.00901 | -0.23 | 139.909
1.5 | 1.32 | 0.00933 | -0.23 | 141.44
2 | 1.378 | 0.00938 | -0.23 | 147.014
2.5 | 1.437 | 0.00937 | -0.23 | 153.342
3 | 1.494 | 0.00933 | -0.23 | 160.187
3.5 | 1.552 | 0.00928 | -0.23 | 167.193
4 | 1.609 | 0.00923 | -0.23 | 174.274
4.5 | 1.665 | 0.01069 | -0.229 | 155.809
5 | 1.721 | 0.01094 | -0.229 | 157.246
5.5 | 1.775 | 0.01147 | -0.229 | 154.842
6 | 1.829 | 0.01204 | -0.229 | 151.872
6.5 | 1.882 | 0.01267 | -0.228 | 148.575
7 | 1.933 | 0.01333 | -0.228 | 144.982
7.5 | 1.982 | 0.01408 | -0.228 | 140.757
8 | 2.03 | 0.01487 | -0.227 | 136.479
8.5 | 2.075 | 0.01565 | -0.227 | 132.552
9 | 2.118 | 0.01653 | -0.226 | 128.162
9.5 | 2.159 | 0.01742 | -0.226 | 123.928
10 | 2.197 | 0.01835 | -0.225 | 119.731
10.5 | 2.232 | 0.01925 | -0.225 | 115.917
11 | 2.264 | 0.01994 | -0.224 | 113.547
11.5 | 2.293 | 0.02096 | -0.224 | 109.428
12 | 2.319 | 0.02201 | -0.223 | 105.354
12.5 | 2.341 | 0.0231 | -0.223 | 101.339
13 | 2.359 | 0.02424 | -0.222 | 97.31
13.5 | 2.373 | 0.02543 | -0.221 | 93.327
14 | 2.384 | 0.02671 | -0.221 | 89.222
14.5 | 2.39 | 0.02805 | -0.22 | 85.228
15 | 2.392 | 0.02948 | -0.219 | 81.138
15.5 | 2.389 | 0.03102 | -0.219 | 77.015
16 | 2.383 | 0.03262 | -0.218 | 73.03
16.5 | 2.372 | 0.03429 | -0.217 | 69.192
17 | 2.358 | 0.03618 | -0.217 | 65.181
17.5 | 2.339 | 0.03815 | -0.216 | 61.312
18 | 2.316 | 0.04017 | -0.215 | 57.652
18.5 | 2.29 | 0.0424 | -0.214 | 54.004
19 | 2.26 | 0.04478 | -0.213 | 50.476
19.5 | 2.228 | 0.04738 | -0.212 | 47.02
20 | 2.193 | 0.05016 | -0.211 | 43.716

## 114. Re 12M Mach 0.00 (2)
BIGFOIL.COM POLAR EXPORT
Joukowsky 15.00% thick 8.00% camber
Joukowsky 15.00% thick 8.00% camber |  |  |  | Cl Max: | 1.9299 | at alpha= | 9.5 | deg
XFOIL ncrit=9 |  |  |  | L/D Max: | 217.538 | at alpha= | 3 | deg
Re: | 12000000 |  |  | Cd Min: | 0.12802 | at alpha= | -20 | deg
Mach: | 0 |  |  | Cl=0 at alpha= | -9.0066 | deg
|  |  |  | @ Cl=0.1, Cd= | 0.0059262
|  |  |  | @ Cl=0.4, Cd= | 0.0053408
|  |  |  | @ Cl=0.6, Cd= | 0.0051534
alpha (deg) | Cl | Cd | Cm | Cl/Cd
-20 | -0.484 | 0.12802 | -0.1022 | -3.7807
-19.5 | -0.5201 | 0.11397 | -0.1118 | -4.5635
-19 | -0.5629 | 0.09926 | -0.1229 | -5.671
-18.5 | -0.6457 | 0.07924 | -0.1397 | -8.1487
-18 | -0.6811 | 0.05298 | -0.1821 | -12.8558
-17.5 | -0.9567 | 0.02494 | -0.1983 | -38.3601
-17 | -0.9414 | 0.01476 | -0.2157 | -63.7805
-16.5 | -0.8883 | 0.01346 | -0.2179 | -65.9955
-16 | -0.8324 | 0.0125 | -0.2195 | -66.592
-15.5 | -0.7759 | 0.01176 | -0.2208 | -65.9779
-15 | -0.7182 | 0.01094 | -0.2222 | -65.649
-14.5 | -0.6602 | 0.01021 | -0.2235 | -64.6621
-14 | -0.6012 | 0.0096 | -0.2246 | -62.625
-13.5 | -0.5421 | 0.00915 | -0.2256 | -59.2459
-13 | -0.4823 | 0.00872 | -0.2265 | -55.3096
-12.5 | -0.4226 | 0.00824 | -0.2275 | -51.2864
-12 | -0.3623 | 0.00784 | -0.2285 | -46.2117
-11.5 | -0.3023 | 0.00755 | -0.2293 | -40.0397
-11 | -0.2417 | 0.00722 | -0.2301 | -33.4765
-10.5 | -0.1813 | 0.00692 | -0.231 | -26.1994
-10 | -0.1206 | 0.00667 | -0.2318 | -18.081
-9.5 | -0.0601 | 0.00644 | -0.2326 | -9.3323
-9 | 0.0008 | 0.00621 | -0.2334 | 0.12882
-8.5 | 0.0612 | 0.00606 | -0.2341 | 10.099
-8 | 0.1221 | 0.00585 | -0.2349 | 20.8718
-7.5 | 0.1826 | 0.00572 | -0.2356 | 31.9231
-7 | 0.2433 | 0.00559 | -0.2363 | 43.5242
-6.5 | 0.3039 | 0.00546 | -0.237 | 55.6593
-6 | 0.3641 | 0.0054 | -0.2376 | 67.4259
-5.5 | 0.4247 | 0.0053 | -0.2382 | 80.1321
-5 | 0.4848 | 0.00525 | -0.2388 | 92.3429
-4.5 | 0.545 | 0.00519 | -0.2394 | 105.0096
-4 | 0.6051 | 0.00515 | -0.24 | 117.4951
-3.5 | 0.6646 | 0.00516 | -0.2405 | 128.7984
-3 | 0.7245 | 0.00514 | -0.2411 | 140.9533
-2.5 | 0.7838 | 0.00516 | -0.2415 | 151.8992
-2 | 0.8427 | 0.00521 | -0.2419 | 161.7466
-1.5 | 0.9019 | 0.00523 | -0.2424 | 172.4474
-1 | 0.9606 | 0.00529 | -0.2428 | 181.5879
-0.5 | 1.0187 | 0.00539 | -0.243 | 188.9981
0 | 1.0765 | 0.00549 | -0.2433 | 196.0838
0.5 | 1.1344 | 0.00558 | -0.2436 | 203.2975
1 | 1.1917 | 0.0057 | -0.2437 | 209.0702
1.5 | 1.2483 | 0.00586 | -0.2438 | 213.0205
2 | 1.3042 | 0.00605 | -0.2437 | 215.5702
2.5 | 1.3594 | 0.00627 | -0.2436 | 216.8102
3 | 1.414 | 0.0065 | -0.2433 | 217.5385
3.5 | 1.4678 | 0.00677 | -0.2429 | 216.8095
4 | 1.5205 | 0.00707 | -0.2423 | 215.0636
4.5 | 1.5716 | 0.00743 | -0.2415 | 211.5209
5 | 1.6205 | 0.00787 | -0.2402 | 205.9085
5.5 | 1.669 | 0.00828 | -0.2389 | 201.57
6 | 1.7136 | 0.00883 | -0.2369 | 194.0657
6.5 | 1.7568 | 0.00936 | -0.2347 | 187.6923
7 | 1.789 | 0.00995 | -0.2302 | 179.799
7.5 | 1.817 | 0.01065 | -0.225 | 170.6103
8 | 1.8478 | 0.01139 | -0.2207 | 162.23
8.5 | 1.8752 | 0.01235 | -0.2159 | 151.8381
9 | 1.9018 | 0.01344 | -0.2113 | 141.503
9.5 | 1.9299 | 0.01456 | -0.2071 | 132.5481

## 115. Re 12M Mach 0.10 (1)
BIGFOIL.COM POLAR EXPORT
Joukowsky 15.00% thick 8.00% camber
Joukowsky 15.00% thick 8.00% camber |  |  |  | Cl Max: | 2.385 | at alpha= | 14.5 | deg
JavaFoil+Calcfoil stall+Eppler ext transition |  |  |  | L/D Max: | 173.446 | at alpha= | 4 | deg
Re: | 12000000 |  |  | Cd Min: | 0.0037 | at alpha= | -7.5 | deg
Mach: | 0.1 |  |  | Cl=0 at alpha= | -9.3056 | deg
|  |  |  | @ Cl=0.1, Cd= | 0.011202
|  |  |  | @ Cl=0.4, Cd= | 0.0039103
|  |  |  | @ Cl=0.6, Cd= | 0.004319
alpha (deg) | Cl | Cd | Cm | Cl/Cd
-20 | -0.682 | 0.12937 | -0.146 | -5.269
-19.5 | -0.673 | 0.12272 | -0.148 | -5.484
-19 | -0.662 | 0.11585 | -0.149 | -5.717
-18.5 | -0.649 | 0.10942 | -0.151 | -5.933
-18 | -0.634 | 0.10299 | -0.153 | -6.154
-17.5 | -0.616 | 0.09726 | -0.154 | -6.331
-17 | -0.596 | 0.0913 | -0.156 | -6.523
-16.5 | -0.573 | 0.08512 | -0.158 | -6.733
-16 | -0.548 | 0.07947 | -0.16 | -6.895
-15.5 | -0.521 | 0.07376 | -0.162 | -7.057
-15 | -0.491 | 0.06846 | -0.165 | -7.166
-14.5 | -0.458 | 0.06318 | -0.167 | -7.255
-14 | -0.424 | 0.05819 | -0.169 | -7.282
-13.5 | -0.387 | 0.0532 | -0.172 | -7.275
-13 | -0.348 | 0.04866 | -0.174 | -7.149
-12.5 | -0.307 | 0.04402 | -0.177 | -6.969
-12 | -0.264 | 0.03935 | -0.181 | -6.701
-11.5 | -0.219 | 0.0349 | -0.184 | -6.267
-11 | -0.172 | 0.03071 | -0.187 | -5.598
-10.5 | -0.123 | 0.02659 | -0.191 | -4.64
-10 | -0.073 | 0.02276 | -0.195 | -3.206
-9.5 | -0.021 | 0.0192 | -0.199 | -1.08
-9 | 0.033 | 0.01558 | -0.203 | 2.148
-8.5 | 0.09 | 0.01176 | -0.209 | 7.671
-8 | 0.152 | 0.0083 | -0.219 | 18.345
-7.5 | 0.22 | 0.0037 | -0.229 | 59.505
-7 | 0.282 | 0.00375 | -0.229 | 75.102
-6.5 | 0.344 | 0.00382 | -0.229 | 90.029
-6 | 0.406 | 0.00392 | -0.23 | 103.656
-5.5 | 0.469 | 0.00405 | -0.23 | 115.802
-5 | 0.532 | 0.00419 | -0.23 | 126.898
-4.5 | 0.594 | 0.0043 | -0.23 | 138.238
-4 | 0.657 | 0.0045 | -0.23 | 146.057
-3.5 | 0.719 | 0.00473 | -0.231 | 152.061
-3 | 0.784 | 0.005 | -0.231 | 156.859
-2.5 | 0.846 | 0.00529 | -0.231 | 159.88
-2 | 0.907 | 0.00562 | -0.231 | 161.409
-1.5 | 0.969 | 0.00599 | -0.231 | 161.736
-1 | 1.031 | 0.00719 | -0.231 | 143.276
-0.5 | 1.092 | 0.00763 | -0.231 | 143.235
0 | 1.147 | 0.00806 | -0.231 | 142.242
0.5 | 1.207 | 0.00853 | -0.231 | 141.557
1 | 1.267 | 0.00907 | -0.231 | 139.675
1.5 | 1.326 | 0.00941 | -0.231 | 140.987
2 | 1.385 | 0.00945 | -0.231 | 146.586
2.5 | 1.443 | 0.00945 | -0.231 | 152.76
3 | 1.501 | 0.0094 | -0.231 | 159.703
3.5 | 1.559 | 0.00936 | -0.231 | 166.648
4 | 1.616 | 0.00932 | -0.231 | 173.446
4.5 | 1.673 | 0.01077 | -0.23 | 155.231
5 | 1.728 | 0.01104 | -0.23 | 156.549
5.5 | 1.783 | 0.01159 | -0.23 | 153.823
6 | 1.837 | 0.01216 | -0.23 | 151.071
6.5 | 1.89 | 0.0128 | -0.229 | 147.687
7 | 1.941 | 0.0135 | -0.229 | 143.827
7.5 | 1.991 | 0.01424 | -0.229 | 139.827
8 | 2.038 | 0.01507 | -0.228 | 135.236
8.5 | 2.083 | 0.01587 | -0.228 | 131.234
9 | 2.126 | 0.01676 | -0.227 | 126.867
9.5 | 2.166 | 0.01768 | -0.227 | 122.527
10 | 2.204 | 0.01863 | -0.226 | 118.317
10.5 | 2.239 | 0.01957 | -0.226 | 114.377
11 | 2.27 | 0.02029 | -0.225 | 111.907
11.5 | 2.298 | 0.02132 | -0.225 | 107.768
12 | 2.323 | 0.0224 | -0.224 | 103.682
12.5 | 2.344 | 0.02357 | -0.224 | 99.453
13 | 2.36 | 0.02475 | -0.223 | 95.38
13.5 | 2.372 | 0.02598 | -0.222 | 91.323
14 | 2.381 | 0.02734 | -0.222 | 87.08
14.5 | 2.385 | 0.02872 | -0.221 | 83.043
15 | 2.384 | 0.03021 | -0.22 | 78.907
15.5 | 2.378 | 0.03179 | -0.22 | 74.803
16 | 2.368 | 0.03349 | -0.219 | 70.719
16.5 | 2.355 | 0.0353 | -0.218 | 66.718
17 | 2.337 | 0.03728 | -0.217 | 62.692
17.5 | 2.313 | 0.03925 | -0.216 | 58.941
18 | 2.286 | 0.04152 | -0.216 | 55.06
18.5 | 2.255 | 0.04382 | -0.215 | 51.454
19 | 2.221 | 0.04639 | -0.214 | 47.867
19.5 | 2.183 | 0.04908 | -0.213 | 44.486

## 116. Re 12M Mach 0.10 (2)
BIGFOIL.COM POLAR EXPORT
Joukowsky 15.00% thick 8.00% camber
Joukowsky 15.00% thick 8.00% camber |  |  |  | Cl Max: | 2.232 | at alpha= | 20 | deg
XFOIL ncrit=9 |  |  |  | L/D Max: | 217.887 | at alpha= | 3 | deg
Re: | 12000000 |  |  | Cd Min: | 0.13304 | at alpha= | -20 | deg
Mach: | 0.1 |  |  | Cl=0 at alpha= | -8.9877 | deg
|  |  |  | @ Cl=0.1, Cd= | 0.0059619
|  |  |  | @ Cl=0.4, Cd= | 0.0053576
|  |  |  | @ Cl=0.6, Cd= | 0.0051755
alpha (deg) | Cl | Cd | Cm | Cl/Cd
-20 | -0.4572 | 0.13304 | -0.1008 | -3.4366
-19.5 | -0.4774 | 0.1214 | -0.1088 | -3.9325
-18 | -0.5649 | 0.06784 | -0.1715 | -8.3269
-17.5 | -0.667 | 0.05051 | -0.1857 | -13.2053
-17 | -0.9409 | 0.02151 | -0.2059 | -43.7424
-16.5 | -0.902 | 0.01448 | -0.2192 | -62.2928
-16 | -0.8463 | 0.01317 | -0.2213 | -64.2597
-15.5 | -0.7892 | 0.01225 | -0.2228 | -64.4245
-15 | -0.7305 | 0.01145 | -0.224 | -63.7991
-14.5 | -0.6718 | 0.01063 | -0.2253 | -63.1985
-14 | -0.6119 | 0.0099 | -0.2266 | -61.8081
-13.5 | -0.5519 | 0.00936 | -0.2275 | -58.9637
-13 | -0.4912 | 0.00891 | -0.2284 | -55.1291
-12.5 | -0.4306 | 0.00844 | -0.2293 | -51.019
-12 | -0.3693 | 0.00797 | -0.2302 | -46.3363
-11.5 | -0.3085 | 0.00765 | -0.231 | -40.3268
-11 | -0.247 | 0.00733 | -0.2318 | -33.6971
-10.5 | -0.1859 | 0.007 | -0.2326 | -26.5571
-10 | -0.1243 | 0.00673 | -0.2334 | -18.4695
-9.5 | -0.0632 | 0.00651 | -0.2341 | -9.7081
-9 | -0.0015 | 0.00625 | -0.2349 | -0.24
-8.5 | 0.0595 | 0.0061 | -0.2355 | 9.7541
-8 | 0.1211 | 0.00589 | -0.2363 | 20.5603
-7.5 | 0.1822 | 0.00576 | -0.2369 | 31.6319
-7 | 0.2434 | 0.00562 | -0.2376 | 43.3096
-6.5 | 0.3046 | 0.00549 | -0.2383 | 55.4827
-6 | 0.3653 | 0.00542 | -0.2389 | 67.3985
-5.5 | 0.4265 | 0.00531 | -0.2396 | 80.3202
-5 | 0.4871 | 0.00526 | -0.2401 | 92.6046
-4.5 | 0.5477 | 0.00521 | -0.2407 | 105.1248
-4 | 0.6083 | 0.00517 | -0.2413 | 117.6596
-3.5 | 0.6682 | 0.00517 | -0.2418 | 129.2456
-3 | 0.7285 | 0.00516 | -0.2423 | 141.1822
-2.5 | 0.7884 | 0.00517 | -0.2428 | 152.4952
-2 | 0.8476 | 0.00522 | -0.2432 | 162.3755
-1.5 | 0.9073 | 0.00525 | -0.2436 | 172.819
-1 | 0.9664 | 0.0053 | -0.244 | 182.3396
-0.5 | 1.0249 | 0.0054 | -0.2443 | 189.7963
0 | 1.083 | 0.00551 | -0.2445 | 196.5517
0.5 | 1.1413 | 0.0056 | -0.2448 | 203.8036
1 | 1.199 | 0.00572 | -0.2449 | 209.6154
1.5 | 1.256 | 0.00588 | -0.245 | 213.6054
2 | 1.3122 | 0.00608 | -0.2449 | 215.8224
2.5 | 1.3679 | 0.00629 | -0.2447 | 217.4722
3 | 1.4228 | 0.00653 | -0.2444 | 217.8867
3.5 | 1.4768 | 0.0068 | -0.244 | 217.1765
4 | 1.5298 | 0.0071 | -0.2433 | 215.4648
4.5 | 1.5813 | 0.00746 | -0.2424 | 211.9705
5 | 1.6302 | 0.00791 | -0.2411 | 206.0936
5.5 | 1.6786 | 0.00834 | -0.2396 | 201.271
6 | 1.7233 | 0.00888 | -0.2375 | 194.0653
6.5 | 1.7654 | 0.00943 | -0.2349 | 187.211
7 | 1.7948 | 0.01001 | -0.2297 | 179.3007
7.5 | 1.8232 | 0.01078 | -0.2246 | 169.128
8 | 1.8542 | 0.01156 | -0.2202 | 160.3979
8.5 | 1.882 | 0.01256 | -0.2155 | 149.8408
9 | 1.9081 | 0.01372 | -0.2107 | 139.0743
9.5 | 1.9355 | 0.01493 | -0.2064 | 129.6383
10 | 1.9614 | 0.01632 | -0.2021 | 120.1838
11.5 | 2.0309 | 0.02137 | -0.1895 | 95.0351
12 | 2.0527 | 0.02347 | -0.1856 | 87.4606
12.5 | 2.0734 | 0.02578 | -0.1818 | 80.4267
13 | 2.0927 | 0.02835 | -0.1781 | 73.8166
13.5 | 2.1116 | 0.0311 | -0.1747 | 67.8971
14 | 2.1286 | 0.03416 | -0.1714 | 62.3126
14.5 | 2.1458 | 0.03735 | -0.1685 | 57.4511
15 | 2.163 | 0.04067 | -0.1658 | 53.1842
15.5 | 2.1763 | 0.04453 | -0.1631 | 48.8727
16 | 2.1876 | 0.04874 | -0.1606 | 44.8831
16.5 | 2.2003 | 0.05296 | -0.1585 | 41.5465
17 | 2.2083 | 0.05785 | -0.1564 | 38.1729
17.5 | 2.2173 | 0.06276 | -0.1548 | 35.3298
18 | 2.2216 | 0.0684 | -0.1532 | 32.4795
18.5 | 2.2281 | 0.07388 | -0.1521 | 30.1584
19 | 2.2296 | 0.08013 | -0.1512 | 27.8248
19.5 | 2.2312 | 0.08649 | -0.1506 | 25.7972
20 | 2.232 | 0.093 | -0.1503 | 24

## 117. Re 12M Mach 0.25 (1)
BIGFOIL.COM POLAR EXPORT
Joukowsky 15.00% thick 8.00% camber
Joukowsky 15.00% thick 8.00% camber |  |  |  | Cl Max: | 2.352 | at alpha= | 13 | deg
JavaFoil+Calcfoil stall+Eppler ext transition |  |  |  | L/D Max: | 164.414 | at alpha= | 3 | deg
Re: | 12000000 |  |  | Cd Min: | 0.00378 | at alpha= | -7 | deg
Mach: | 0.25 |  |  | Cl=0 at alpha= | -9.3091 | deg
|  |  |  | @ Cl=0.1, Cd= | 0.015135
|  |  |  | @ Cl=0.4, Cd= | 0.0039308
|  |  |  | @ Cl=0.6, Cd= | 0.0043112
alpha (deg) | Cl | Cd | Cm | Cl/Cd
-20 | -0.495 | 0.15209 | -0.138 | -3.256
-19.5 | -0.509 | 0.14261 | -0.14 | -3.572
-19 | -0.52 | 0.13383 | -0.142 | -3.883
-18.5 | -0.526 | 0.1251 | -0.145 | -4.208
-18 | -0.529 | 0.11767 | -0.147 | -4.496
-17.5 | -0.528 | 0.11036 | -0.149 | -4.781
-17 | -0.522 | 0.10331 | -0.151 | -5.055
-16.5 | -0.513 | 0.09663 | -0.154 | -5.306
-16 | -0.499 | 0.09016 | -0.156 | -5.537
-15.5 | -0.482 | 0.08357 | -0.159 | -5.767
-15 | -0.461 | 0.07756 | -0.161 | -5.938
-14.5 | -0.436 | 0.07163 | -0.164 | -6.082
-14 | -0.407 | 0.06585 | -0.167 | -6.183
-13.5 | -0.375 | 0.06021 | -0.17 | -6.234
-13 | -0.34 | 0.05519 | -0.173 | -6.163
-12.5 | -0.302 | 0.05011 | -0.176 | -6.022
-12 | -0.261 | 0.045 | -0.179 | -5.794
-11.5 | -0.217 | 0.0404 | -0.183 | -5.375
-11 | -0.171 | 0.03579 | -0.186 | -4.786
-10.5 | -0.123 | 0.03128 | -0.19 | -3.942
-10 | -0.073 | 0.02708 | -0.194 | -2.699
-9.5 | -0.021 | 0.02323 | -0.198 | -0.896
-9 | 0.034 | 0.01949 | -0.203 | 1.723
-8.5 | 0.09 | 0.01577 | -0.208 | 5.723
-8 | 0.15 | 0.01196 | -0.214 | 12.512
-7.5 | 0.214 | 0.00885 | -0.223 | 24.248
-7 | 0.289 | 0.00378 | -0.236 | 76.364
-6.5 | 0.353 | 0.00385 | -0.236 | 91.667
-6 | 0.417 | 0.00396 | -0.236 | 105.304
-5.5 | 0.481 | 0.00407 | -0.236 | 118.347
-5 | 0.546 | 0.00421 | -0.236 | 129.75
-4.5 | 0.61 | 0.00433 | -0.237 | 140.891
-4 | 0.674 | 0.00453 | -0.237 | 148.875
-3.5 | 0.739 | 0.00477 | -0.237 | 154.847
-3 | 0.805 | 0.00504 | -0.237 | 159.655
-2.5 | 0.869 | 0.00536 | -0.237 | 162.084
-2 | 0.932 | 0.0057 | -0.237 | 163.528
-1.5 | 0.996 | 0.00609 | -0.237 | 163.496
-1 | 1.059 | 0.0074 | -0.237 | 143.06
-0.5 | 1.122 | 0.00781 | -0.238 | 143.626
0 | 1.178 | 0.00833 | -0.238 | 141.436
0.5 | 1.239 | 0.00886 | -0.238 | 139.976
1 | 1.301 | 0.00946 | -0.238 | 137.469
1.5 | 1.361 | 0.00941 | -0.238 | 144.654
2 | 1.421 | 0.00898 | -0.237 | 158.239
2.5 | 1.481 | 0.0094 | -0.237 | 157.452
3 | 1.54 | 0.00937 | -0.237 | 164.414
3.5 | 1.599 | 0.01032 | -0.237 | 154.945
4 | 1.657 | 0.0108 | -0.237 | 153.404
4.5 | 1.714 | 0.01129 | -0.237 | 151.884
5 | 1.771 | 0.01163 | -0.236 | 152.344
5.5 | 1.827 | 0.01223 | -0.236 | 149.376
6 | 1.882 | 0.01289 | -0.236 | 145.92
6.5 | 1.935 | 0.01361 | -0.235 | 142.12
7 | 1.986 | 0.01441 | -0.235 | 137.834
7.5 | 2.035 | 0.01527 | -0.234 | 133.327
8 | 2.082 | 0.01622 | -0.234 | 128.39
8.5 | 2.126 | 0.01714 | -0.234 | 124.065
9 | 2.167 | 0.01819 | -0.233 | 119.16
9.5 | 2.205 | 0.01925 | -0.233 | 114.551
10 | 2.24 | 0.02033 | -0.232 | 110.159
10.5 | 2.27 | 0.02146 | -0.231 | 105.779
11 | 2.297 | 0.0224 | -0.231 | 102.515
11.5 | 2.318 | 0.02363 | -0.23 | 98.099
12 | 2.335 | 0.02496 | -0.23 | 93.565
12.5 | 2.347 | 0.02638 | -0.229 | 88.958
13 | 2.352 | 0.02785 | -0.228 | 84.453
13.5 | 2.351 | 0.02942 | -0.227 | 79.918
14 | 2.344 | 0.0311 | -0.227 | 75.381
14.5 | 2.331 | 0.03292 | -0.226 | 70.829
15 | 2.31 | 0.03487 | -0.225 | 66.246
15.5 | 2.281 | 0.03701 | -0.224 | 61.639
16 | 2.246 | 0.03933 | -0.223 | 57.098
16.5 | 2.204 | 0.04179 | -0.222 | 52.741
17 | 2.156 | 0.04453 | -0.221 | 48.418
17.5 | 2.098 | 0.04757 | -0.22 | 44.1
18 | 2.034 | 0.05089 | -0.219 | 39.961

## 118. Re 12M Mach 0.25 (2)
BIGFOIL.COM POLAR EXPORT
Joukowsky 15.00% thick 8.00% camber
Joukowsky 15.00% thick 8.00% camber |  |  |  | Cl Max: | 2.2013 | at alpha= | 18 | deg
XFOIL ncrit=9 |  |  |  | L/D Max: | 219.256 | at alpha= | 2.5 | deg
Re: | 12000000 |  |  | Cd Min: | 0.15011 | at alpha= | -20 | deg
Mach: | 0.25 |  |  | Cl=0 at alpha= | -8.8782 | deg
|  |  |  | @ Cl=0.1, Cd= | 0.0061619
|  |  |  | @ Cl=0.4, Cd= | 0.0054715
|  |  |  | @ Cl=0.6, Cd= | 0.0052743
alpha (deg) | Cl | Cd | Cm | Cl/Cd
-20 | -0.371 | 0.15011 | -0.0988 | -2.4715
-19.5 | -0.3674 | 0.14163 | -0.105 | -2.5941
-19 | -0.3628 | 0.1333 | -0.1113 | -2.7217
-18.5 | -0.3566 | 0.12489 | -0.1182 | -2.8553
-18 | -0.3249 | 0.11074 | -0.1396 | -2.9339
-17.5 | -0.339 | 0.09758 | -0.1532 | -3.4741
-17 | -0.3538 | 0.08667 | -0.1636 | -4.0822
-16 | -0.439 | 0.06291 | -0.184 | -6.9782
-15.5 | -0.5328 | 0.04805 | -0.1962 | -11.0884
-15 | -0.7723 | 0.02386 | -0.2159 | -32.368
-14.5 | -0.739 | 0.01378 | -0.2345 | -53.6284
-14 | -0.6748 | 0.01235 | -0.2364 | -54.6397
-13.5 | -0.6098 | 0.01131 | -0.2375 | -53.9169
-13 | -0.5438 | 0.01025 | -0.2387 | -53.0537
-12.5 | -0.4778 | 0.00953 | -0.2394 | -50.1364
-12 | -0.4113 | 0.00896 | -0.2399 | -45.904
-11.5 | -0.3452 | 0.00843 | -0.2405 | -40.949
-11 | -0.2787 | 0.0079 | -0.2411 | -35.2785
-10.5 | -0.213 | 0.00755 | -0.2415 | -28.2119
-10 | -0.1469 | 0.00715 | -0.2421 | -20.5455
-9.5 | -0.0813 | 0.00684 | -0.2426 | -11.886
-9 | -0.0159 | 0.00658 | -0.243 | -2.4164
-8.5 | 0.0494 | 0.00631 | -0.2436 | 7.8288
-8 | 0.1143 | 0.00612 | -0.2441 | 18.6765
-7.5 | 0.1792 | 0.00592 | -0.2446 | 30.2703
-7 | 0.2434 | 0.00578 | -0.2451 | 42.1107
-6.5 | 0.308 | 0.00563 | -0.2457 | 54.7069
-6 | 0.3718 | 0.00552 | -0.2462 | 67.3551
-5.5 | 0.4358 | 0.00541 | -0.2468 | 80.5545
-5 | 0.4993 | 0.00535 | -0.2473 | 93.3271
-4.5 | 0.5623 | 0.00531 | -0.2478 | 105.8945
-4 | 0.6257 | 0.00525 | -0.2483 | 119.181
-3.5 | 0.6883 | 0.00525 | -0.2488 | 131.1048
-3 | 0.7508 | 0.00524 | -0.2493 | 143.2824
-2.5 | 0.8133 | 0.00524 | -0.2498 | 155.2099
-2 | 0.875 | 0.00529 | -0.2501 | 165.4064
-1.5 | 0.9365 | 0.00534 | -0.2505 | 175.3745
-1 | 0.9982 | 0.00539 | -0.2509 | 185.1948
-0.5 | 1.059 | 0.00548 | -0.2511 | 193.2482
0 | 1.1192 | 0.00561 | -0.2513 | 199.5009
0.5 | 1.1795 | 0.00572 | -0.2514 | 206.2063
1 | 1.2394 | 0.00585 | -0.2515 | 211.8632
1.5 | 1.2985 | 0.00601 | -0.2515 | 216.0566
2 | 1.3568 | 0.00622 | -0.2513 | 218.135
2.5 | 1.4142 | 0.00645 | -0.2509 | 219.2558
3 | 1.4708 | 0.00671 | -0.2503 | 219.1952
3.5 | 1.5263 | 0.007 | -0.2496 | 218.0429
4 | 1.5806 | 0.00732 | -0.2486 | 215.929
4.5 | 1.6331 | 0.00769 | -0.2473 | 212.3667
5 | 1.6825 | 0.00815 | -0.2454 | 206.4417
5.5 | 1.7283 | 0.00868 | -0.2427 | 199.1129
6 | 1.7645 | 0.00917 | -0.2382 | 192.4209
6.5 | 1.7957 | 0.00987 | -0.2328 | 181.9352
7 | 1.8273 | 0.01069 | -0.2278 | 170.9355
7.5 | 1.8596 | 0.01158 | -0.223 | 160.5872
8 | 1.8867 | 0.01277 | -0.2177 | 147.7447
8.5 | 1.9153 | 0.01403 | -0.2128 | 136.5146
9 | 1.9416 | 0.01551 | -0.2078 | 125.1838
9.5 | 1.9641 | 0.01733 | -0.2026 | 113.3353
10 | 1.9899 | 0.01913 | -0.1981 | 104.0199
10.5 | 2.0132 | 0.02123 | -0.1936 | 94.8281
12.5 | 2.0929 | 0.03201 | -0.1768 | 65.3827
13 | 2.1109 | 0.03538 | -0.1732 | 59.6637
13.5 | 2.1268 | 0.03912 | -0.1698 | 54.3661
14 | 2.1417 | 0.04313 | -0.1666 | 49.6569
14.5 | 2.1541 | 0.0476 | -0.1637 | 45.2542
15 | 2.1652 | 0.05237 | -0.161 | 41.3443
15.5 | 2.1769 | 0.0573 | -0.1587 | 37.9913
16 | 2.1836 | 0.06293 | -0.1566 | 34.6989
16.5 | 2.191 | 0.06868 | -0.1548 | 31.9016
17 | 2.1958 | 0.07489 | -0.1533 | 29.3203
17.5 | 2.1981 | 0.08156 | -0.1522 | 26.9507
18 | 2.2013 | 0.08827 | -0.1514 | 24.9383
18.5 | 2.2009 | 0.09553 | -0.151 | 23.0388
19 | 2.1996 | 0.10299 | -0.1509 | 21.3574
19.5 | 2.1979 | 0.11054 | -0.1513 | 19.8833
20 | 2.1933 | 0.11851 | -0.1521 | 18.5073

## 119. Re 12M Mach 0.50 (1)
BIGFOIL.COM POLAR EXPORT
Joukowsky 15.00% thick 8.00% camber
Joukowsky 15.00% thick 8.00% camber |  |  |  | Cl Max: | 2.276 | at alpha= | 9 | deg
JavaFoil+Calcfoil stall+Eppler ext transition |  |  |  | L/D Max: | 169.226 | at alpha= | -2.5 | deg
Re: | 12000000 |  |  | Cd Min: | 0.0043 | at alpha= | -5.5 | deg
Mach: | 0.5 |  |  | Cl=0 at alpha= | -9.3173 | deg
|  |  |  | @ Cl=0.1, Cd= | 0.030555
|  |  |  | @ Cl=0.4, Cd= | 0.012409
|  |  |  | @ Cl=0.6, Cd= | 0.0044356
alpha (deg) | Cl | Cd | Cm | Cl/Cd
-20 | -0.638 | 0.16605 | -0.155 | -3.84
-19.5 | -0.608 | 0.15188 | -0.156 | -4.005
-19 | -0.579 | 0.14103 | -0.159 | -4.105
-18.5 | -0.546 | 0.14886 | -0.152 | -3.671
-18 | -0.517 | 0.1325 | -0.155 | -3.906
-17.5 | -0.489 | 0.11843 | -0.16 | -4.129
-17 | -0.456 | 0.1242 | -0.151 | -3.673
-16.5 | -0.428 | 0.11034 | -0.158 | -3.88
-16 | -0.401 | 0.0961 | -0.167 | -4.17
-15.5 | -0.366 | 0.10701 | -0.149 | -3.42
-15 | -0.339 | 0.09155 | -0.163 | -3.705
-14.5 | -0.312 | 0.08061 | -0.172 | -3.866
-14 | -0.278 | 0.08963 | -0.155 | -3.098
-13.5 | -0.25 | 0.07745 | -0.168 | -3.23
-13 | -0.218 | 0.08338 | -0.152 | -2.612
-12.5 | -0.19 | 0.0711 | -0.168 | -2.674
-12 | -0.159 | 0.0761 | -0.153 | -2.085
-11.5 | -0.131 | 0.06344 | -0.171 | -2.06
-11 | -0.1 | 0.06453 | -0.163 | -1.553
-10.5 | -0.071 | 0.06221 | -0.163 | -1.134
-10 | -0.061 | 0.05206 | -0.177 | -1.18
-9.5 | -0.019 | 0.04397 | -0.188 | -0.44
-9 | 0.033 | 0.03699 | -0.197 | 0.885
-8.5 | 0.09 | 0.03135 | -0.205 | 2.874
-8 | 0.151 | 0.0265 | -0.212 | 5.701
-7.5 | 0.215 | 0.0222 | -0.218 | 9.687
-7 | 0.282 | 0.01828 | -0.225 | 15.422
-6.5 | 0.352 | 0.01466 | -0.231 | 24
-6 | 0.426 | 0.01119 | -0.239 | 38.062
-5.5 | 0.534 | 0.0043 | -0.264 | 124.293
-5 | 0.607 | 0.00445 | -0.264 | 136.392
-4.5 | 0.68 | 0.00464 | -0.265 | 146.446
-4 | 0.752 | 0.00489 | -0.265 | 153.959
-3.5 | 0.824 | 0.00504 | -0.265 | 163.667
-3 | 0.9 | 0.00536 | -0.265 | 167.88
-2.5 | 0.971 | 0.00574 | -0.265 | 169.226
-2 | 1.042 | 0.00616 | -0.265 | 169.198
-1.5 | 1.113 | 0.00793 | -0.265 | 140.471
-1 | 1.184 | 0.00849 | -0.266 | 139.418
-0.5 | 1.255 | 0.00916 | -0.266 | 136.996
0 | 1.309 | 0.00846 | -0.265 | 154.794
0.5 | 1.376 | 0.00846 | -0.265 | 162.65
1 | 1.443 | 0.00974 | -0.265 | 148.118
1.5 | 1.509 | 0.01024 | -0.265 | 147.329
2 | 1.575 | 0.01078 | -0.264 | 146.046
2.5 | 1.639 | 0.01136 | -0.264 | 144.294
3 | 1.703 | 0.012 | -0.264 | 141.895
3.5 | 1.766 | 0.01269 | -0.263 | 139.189
4 | 1.828 | 0.01344 | -0.263 | 135.986
4.5 | 1.889 | 0.01403 | -0.263 | 134.601
5 | 1.948 | 0.01497 | -0.262 | 130.09
5.5 | 2.005 | 0.01601 | -0.262 | 125.243
6 | 2.061 | 0.01719 | -0.261 | 119.909
6.5 | 2.113 | 0.01851 | -0.261 | 114.142
7 | 2.16 | 0.02002 | -0.26 | 107.9
7.5 | 2.202 | 0.0217 | -0.259 | 101.467
8 | 2.237 | 0.02361 | -0.258 | 94.752
8.5 | 2.262 | 0.02571 | -0.258 | 87.997
9 | 2.276 | 0.02801 | -0.257 | 81.265
9.5 | 2.274 | 0.03052 | -0.256 | 74.525
10 | 2.249 | 0.03337 | -0.255 | 67.398
10.5 | 2.184 | 0.03647 | -0.253 | 59.897
11 | 2.043 | 0.04086 | -0.252 | 50.006
11.5 | 1.343 | 0.04885 | -0.25 | 27.485
12 | 1.37 | 0.05034 | -0.249 | 27.211
12.5 | 1.397 | 0.05141 | -0.248 | 27.179
13 | 1.421 | 0.05537 | -0.247 | 25.662
13.5 | 1.444 | 0.05938 | -0.245 | 24.32
14 | 1.453 | 0.07095 | -0.24 | 20.479

## 120. Re 12M Mach 0.50 (2)
BIGFOIL.COM POLAR EXPORT
Joukowsky 15.00% thick 8.00% camber
Joukowsky 15.00% thick 8.00% camber |  |  |  | Cl Max: | 2.1661 | at alpha= | 18.5 | deg
XFOIL ncrit=9 |  |  |  | L/D Max: | 217.595 | at alpha= | 2 | deg
Re: | 12000000 |  |  | Cd Min: | 0.20604 | at alpha= | 20 | deg
Mach: | 0.5 |  |  | Cl=0 at alpha= | -8.3589 | deg
|  |  |  | @ Cl=0.1, Cd= | 0.0072331
|  |  |  | @ Cl=0.4, Cd= | 0.0061296
|  |  |  | @ Cl=0.6, Cd= | 0.0057672
alpha (deg) | Cl | Cd | Cm | Cl/Cd
-10 | -0.2352 | 0.02821 | -0.2399 | -8.3375
-9.5 | -0.2095 | 0.01125 | -0.2785 | -18.6222
-9 | -0.1143 | 0.00895 | -0.2813 | -12.7709
-8.5 | -0.0247 | 0.00804 | -0.281 | -3.0721
-8 | 0.0628 | 0.00741 | -0.2805 | 8.475
-7.5 | 0.1469 | 0.00701 | -0.2799 | 20.9558
-7 | 0.2303 | 0.00663 | -0.2796 | 34.736
-6.5 | 0.3113 | 0.00635 | -0.2792 | 49.0236
-6 | 0.3911 | 0.00615 | -0.2791 | 63.5935
-5.5 | 0.4698 | 0.00597 | -0.279 | 78.6935
-5 | 0.5469 | 0.00585 | -0.279 | 93.4872
-4.5 | 0.6239 | 0.00573 | -0.2792 | 108.8831
-4 | 0.6992 | 0.00568 | -0.2794 | 123.0986
-3.5 | 0.7737 | 0.00565 | -0.2795 | 136.9381
-3 | 0.8482 | 0.00563 | -0.2798 | 150.6572
-2.5 | 0.9208 | 0.00568 | -0.2799 | 162.1127
-2 | 0.9934 | 0.00572 | -0.2801 | 173.6713
-1.5 | 1.0656 | 0.00577 | -0.2802 | 184.6794
-1 | 1.1361 | 0.0059 | -0.2801 | 192.5593
-0.5 | 1.2059 | 0.00603 | -0.2798 | 199.9834
0 | 1.2761 | 0.00615 | -0.2796 | 207.4959
0.5 | 1.3442 | 0.00633 | -0.279 | 212.3539
1 | 1.4102 | 0.00657 | -0.2779 | 214.6423
1.5 | 1.475 | 0.00682 | -0.2766 | 216.2757
2 | 1.5384 | 0.00707 | -0.2749 | 217.5955
2.5 | 1.5907 | 0.00736 | -0.2709 | 216.1277
3 | 1.6417 | 0.00779 | -0.2667 | 210.7445
3.5 | 1.6915 | 0.00832 | -0.2624 | 203.3053
4 | 1.7401 | 0.00897 | -0.2578 | 193.9911
4.5 | 1.787 | 0.00974 | -0.2531 | 183.4702
5.5 | 1.8759 | 0.01177 | -0.243 | 159.3798
6 | 1.9165 | 0.01311 | -0.2376 | 146.1861
6.5 | 1.9546 | 0.0147 | -0.2319 | 132.966
7 | 1.9868 | 0.01672 | -0.2258 | 118.8278
7.5 | 2.0138 | 0.01921 | -0.2193 | 104.8308
8 | 2.0392 | 0.02205 | -0.213 | 92.4807
8.5 | 2.0657 | 0.02509 | -0.2072 | 82.3316
9 | 2.0804 | 0.02913 | -0.2008 | 71.4178
9.5 | 2.0969 | 0.03339 | -0.1951 | 62.8002
10 | 2.1079 | 0.03838 | -0.1895 | 54.9218
11.5 | 2.1314 | 0.05633 | -0.176 | 37.8377
12 | 2.141 | 0.06299 | -0.1732 | 33.9895
12.5 | 2.144 | 0.07042 | -0.1701 | 30.4459
13 | 2.1461 | 0.07824 | -0.1676 | 27.4297
13.5 | 2.1487 | 0.08627 | -0.1655 | 24.9067
14 | 2.148 | 0.09489 | -0.164 | 22.6367
14.5 | 2.1479 | 0.10368 | -0.1631 | 20.7166
15 | 2.15 | 0.11233 | -0.1626 | 19.14
15.5 | 2.1525 | 0.12102 | -0.1626 | 17.7863
16 | 2.1551 | 0.1298 | -0.1631 | 16.6032
16.5 | 2.1568 | 0.1387 | -0.1642 | 15.5501
17 | 2.16 | 0.14752 | -0.1657 | 14.6421
17.5 | 2.1609 | 0.15667 | -0.168 | 13.7927
18 | 2.1656 | 0.16542 | -0.1704 | 13.0915
18.5 | 2.1661 | 0.17471 | -0.1736 | 12.3983
19 | 2.1652 | 0.18432 | -0.1775 | 11.747
19.5 | 2.1596 | 0.19468 | -0.1826 | 11.0931
20 | 2.1471 | 0.20604 | -0.189 | 10.4208

## 121. Re 14M Mach 0.00 (1)
BIGFOIL.COM POLAR EXPORT
Joukowsky 15.00% thick 8.00% camber
Joukowsky 15.00% thick 8.00% camber |  |  |  | Cl Max: | 2.394 | at alpha= | 15 | deg
JavaFoil+Calcfoil stall+Eppler ext transition |  |  |  | L/D Max: | 167.501 | at alpha= | 3.5 | deg
Re: | 14000000 |  |  | Cd Min: | 0.00362 | at alpha= | -8 | deg
Mach: | 0 |  |  | Cl=0 at alpha= | -9.3091 | deg
|  |  |  | @ Cl=0.1, Cd= | 0.0096191
|  |  |  | @ Cl=0.4, Cd= | 0.0038943
|  |  |  | @ Cl=0.6, Cd= | 0.0043176
alpha (deg) | Cl | Cd | Cm | Cl/Cd
-20 | -0.703 | 0.12514 | -0.148 | -5.621
-19.5 | -0.692 | 0.11883 | -0.149 | -5.826
-19 | -0.679 | 0.11196 | -0.151 | -6.068
-18.5 | -0.664 | 0.10607 | -0.152 | -6.259
-18 | -0.646 | 0.09992 | -0.154 | -6.47
-17.5 | -0.627 | 0.09389 | -0.156 | -6.676
-17 | -0.605 | 0.08809 | -0.158 | -6.867
-16.5 | -0.581 | 0.08242 | -0.159 | -7.046
-16 | -0.554 | 0.07693 | -0.161 | -7.204
-15.5 | -0.526 | 0.07127 | -0.164 | -7.376
-15 | -0.495 | 0.06617 | -0.166 | -7.476
-14.5 | -0.462 | 0.06087 | -0.168 | -7.584
-14 | -0.426 | 0.05599 | -0.17 | -7.612
-13.5 | -0.389 | 0.05106 | -0.173 | -7.617
-13 | -0.349 | 0.0466 | -0.176 | -7.497
-12.5 | -0.308 | 0.04205 | -0.178 | -7.319
-12 | -0.264 | 0.03769 | -0.181 | -7.013
-11.5 | -0.219 | 0.03323 | -0.185 | -6.596
-11 | -0.172 | 0.02916 | -0.188 | -5.906
-10.5 | -0.124 | 0.02486 | -0.192 | -4.974
-10 | -0.073 | 0.02128 | -0.196 | -3.435
-9.5 | -0.021 | 0.01774 | -0.2 | -1.172
-9 | 0.034 | 0.01409 | -0.205 | 2.384
-8.5 | 0.091 | 0.01055 | -0.211 | 8.607
-8 | 0.158 | 0.00362 | -0.228 | 43.598
-7.5 | 0.219 | 0.00367 | -0.228 | 59.716
-7 | 0.281 | 0.00373 | -0.228 | 75.188
-6.5 | 0.343 | 0.00383 | -0.228 | 89.511
-6 | 0.405 | 0.0039 | -0.229 | 103.681
-5.5 | 0.467 | 0.00403 | -0.229 | 115.749
-5 | 0.529 | 0.00417 | -0.229 | 126.709
-4.5 | 0.591 | 0.00429 | -0.229 | 137.967
-4 | 0.653 | 0.00448 | -0.229 | 145.733
-3.5 | 0.716 | 0.00472 | -0.229 | 151.753
-3 | 0.78 | 0.00498 | -0.23 | 156.443
-2.5 | 0.841 | 0.00532 | -0.23 | 158.091
-2 | 0.903 | 0.0056 | -0.23 | 161.092
-1.5 | 0.964 | 0.00597 | -0.23 | 161.398
-1 | 1.025 | 0.00716 | -0.23 | 143.153
-0.5 | 1.087 | 0.00757 | -0.23 | 143.645
0 | 1.141 | 0.008 | -0.23 | 142.63
0.5 | 1.201 | 0.00848 | -0.23 | 141.613
1 | 1.261 | 0.00901 | -0.23 | 139.866
1.5 | 1.32 | 0.0096 | -0.23 | 137.552
2 | 1.379 | 0.00936 | -0.23 | 147.312
2.5 | 1.437 | 0.00936 | -0.23 | 153.581
3 | 1.495 | 0.00931 | -0.23 | 160.53
3.5 | 1.552 | 0.00927 | -0.23 | 167.501
4 | 1.609 | 0.00968 | -0.23 | 166.294
4.5 | 1.665 | 0.01068 | -0.229 | 155.926
5 | 1.721 | 0.01092 | -0.229 | 157.592
5.5 | 1.776 | 0.01145 | -0.229 | 155.129
6 | 1.83 | 0.01203 | -0.229 | 152.105
6.5 | 1.883 | 0.01262 | -0.228 | 149.15
7 | 1.934 | 0.01329 | -0.228 | 145.531
7.5 | 1.983 | 0.014 | -0.228 | 141.696
8 | 2.031 | 0.01477 | -0.227 | 137.478
8.5 | 2.076 | 0.0155 | -0.227 | 133.903
9 | 2.119 | 0.01633 | -0.226 | 129.817
9.5 | 2.16 | 0.01717 | -0.226 | 125.813
10 | 2.198 | 0.01803 | -0.226 | 121.905
10.5 | 2.234 | 0.01891 | -0.225 | 118.115
11 | 2.266 | 0.01979 | -0.225 | 114.521
11.5 | 2.295 | 0.02049 | -0.224 | 111.994
12 | 2.321 | 0.0215 | -0.223 | 107.949
12.5 | 2.343 | 0.02257 | -0.223 | 103.829
13 | 2.361 | 0.02365 | -0.222 | 99.852
13.5 | 2.375 | 0.02482 | -0.222 | 95.711
14 | 2.386 | 0.02605 | -0.221 | 91.578
14.5 | 2.393 | 0.02735 | -0.22 | 87.497
15 | 2.394 | 0.02873 | -0.22 | 83.335
15.5 | 2.392 | 0.0302 | -0.219 | 79.192
16 | 2.385 | 0.03176 | -0.218 | 75.093
16.5 | 2.375 | 0.03349 | -0.218 | 70.922
17 | 2.361 | 0.03523 | -0.217 | 67.014
17.5 | 2.341 | 0.03707 | -0.216 | 63.156
18 | 2.319 | 0.03907 | -0.215 | 59.349
18.5 | 2.292 | 0.04124 | -0.214 | 55.591
19 | 2.263 | 0.04365 | -0.213 | 51.842
19.5 | 2.23 | 0.04614 | -0.212 | 48.345
20 | 2.195 | 0.04878 | -0.211 | 45.01

## 122. Re 14M Mach 0.00 (2)
BIGFOIL.COM POLAR EXPORT
Joukowsky 15.00% thick 8.00% camber
Joukowsky 15.00% thick 8.00% camber |  |  |  | Cl Max: | 2.2541 | at alpha= | 19.5 | deg
XFOIL ncrit=9 |  |  |  | L/D Max: | 217.25 | at alpha= | 3 | deg
Re: | 14000000 |  |  | Cd Min: | 0.12246 | at alpha= | -20 | deg
Mach: | 0 |  |  | Cl=0 at alpha= | -9.0099 | deg
|  |  |  | @ Cl=0.1, Cd= | 0.0058074
|  |  |  | @ Cl=0.4, Cd= | 0.0052552
|  |  |  | @ Cl=0.6, Cd= | 0.0051109
alpha (deg) | Cl | Cd | Cm | Cl/Cd
-20 | -0.5173 | 0.12246 | -0.1054 | -4.2242
-19.5 | -0.55 | 0.1092 | -0.115 | -5.0366
-18.5 | -0.6361 | 0.06361 | -0.1739 | -10
-18 | -0.7619 | 0.04482 | -0.1882 | -16.9991
-17.5 | -0.9923 | 0.01813 | -0.2086 | -54.7325
-17 | -0.9439 | 0.01404 | -0.2169 | -67.2293
-16.5 | -0.8896 | 0.01278 | -0.219 | -69.6088
-16 | -0.8338 | 0.01192 | -0.2204 | -69.9497
-15.5 | -0.7763 | 0.01121 | -0.2216 | -69.2507
-15 | -0.7186 | 0.01061 | -0.2227 | -67.7286
-14.5 | -0.66 | 0.00992 | -0.2239 | -66.5323
-14 | -0.6012 | 0.00932 | -0.225 | -64.5064
-13.5 | -0.5417 | 0.00883 | -0.226 | -61.3477
-13 | -0.4822 | 0.00845 | -0.2269 | -57.0651
-12.5 | -0.4221 | 0.00804 | -0.2278 | -52.5
-12 | -0.362 | 0.00764 | -0.2288 | -47.3822
-11.5 | -0.3015 | 0.00731 | -0.2296 | -41.2449
-11 | -0.2414 | 0.00707 | -0.2304 | -34.1443
-10.5 | -0.1805 | 0.00675 | -0.2313 | -26.7407
-10 | -0.1201 | 0.00651 | -0.2321 | -18.4485
-9.5 | -0.0593 | 0.00629 | -0.2328 | -9.4277
-9 | 0.0012 | 0.00609 | -0.2336 | 0.19704
-8.5 | 0.0621 | 0.00592 | -0.2343 | 10.4899
-8 | 0.1227 | 0.00574 | -0.2351 | 21.3763
-7.5 | 0.1834 | 0.00562 | -0.2358 | 32.6335
-7 | 0.2441 | 0.00548 | -0.2365 | 44.5438
-6.5 | 0.3044 | 0.00539 | -0.2371 | 56.475
-6 | 0.3651 | 0.00529 | -0.2378 | 69.017
-5.5 | 0.4252 | 0.00523 | -0.2384 | 81.3002
-5 | 0.4857 | 0.00515 | -0.2391 | 94.3107
-4.5 | 0.5458 | 0.00512 | -0.2396 | 106.6016
-4 | 0.6055 | 0.00511 | -0.2402 | 118.4932
-3.5 | 0.6656 | 0.00507 | -0.2408 | 131.2821
-3 | 0.7251 | 0.00508 | -0.2412 | 142.7362
-2.5 | 0.7843 | 0.00511 | -0.2417 | 153.4834
-2 | 0.8438 | 0.00512 | -0.2422 | 164.8047
-1.5 | 0.9028 | 0.00517 | -0.2426 | 174.6228
-1 | 0.9611 | 0.00526 | -0.2429 | 182.7186
-0.5 | 1.0195 | 0.00533 | -0.2433 | 191.2758
0 | 1.0777 | 0.00541 | -0.2436 | 199.2052
0.5 | 1.1353 | 0.00553 | -0.2438 | 205.2984
1 | 1.1923 | 0.00568 | -0.2439 | 209.912
1.5 | 1.2486 | 0.00585 | -0.2439 | 213.4359
2 | 1.3044 | 0.00605 | -0.2438 | 215.6033
2.5 | 1.3597 | 0.00627 | -0.2437 | 216.8581
3 | 1.4143 | 0.00651 | -0.2434 | 217.2504
3.5 | 1.4681 | 0.00677 | -0.243 | 216.8538
4 | 1.5209 | 0.00707 | -0.2424 | 215.1202
4.5 | 1.5721 | 0.00743 | -0.2416 | 211.5882
5 | 1.6209 | 0.00788 | -0.2403 | 205.698
5.5 | 1.6695 | 0.00829 | -0.2391 | 201.3872
6 | 1.714 | 0.00885 | -0.237 | 193.6723
6.5 | 1.7577 | 0.00936 | -0.2349 | 187.7885
7 | 1.7903 | 0.00996 | -0.2305 | 179.749
7.5 | 1.8187 | 0.01063 | -0.2254 | 171.0913
8 | 1.8496 | 0.01135 | -0.221 | 162.9604
8.5 | 1.8778 | 0.01226 | -0.2164 | 153.1648
9 | 1.9045 | 0.01334 | -0.2117 | 142.7661
9.5 | 1.9337 | 0.0144 | -0.2077 | 134.2847
10 | 1.9611 | 0.01563 | -0.2036 | 125.4702
10.5 | 1.9862 | 0.01708 | -0.1995 | 116.2881
12.5 | 2.0774 | 0.02423 | -0.1837 | 85.7367
13 | 2.0977 | 0.02656 | -0.1801 | 78.9797
13.5 | 2.1179 | 0.02903 | -0.1768 | 72.9556
14 | 2.1368 | 0.03174 | -0.1735 | 67.322
14.5 | 2.1554 | 0.03461 | -0.1705 | 62.2768
15 | 2.171 | 0.03789 | -0.1676 | 57.2974
15.5 | 2.1872 | 0.04125 | -0.1649 | 53.023
16 | 2.2023 | 0.04485 | -0.1625 | 49.1037
16.5 | 2.2132 | 0.04901 | -0.1601 | 45.1581
17 | 2.2252 | 0.05322 | -0.1581 | 41.8113
17.5 | 2.2324 | 0.0581 | -0.1561 | 38.4234
18 | 2.2412 | 0.06292 | -0.1545 | 35.6198
18.5 | 2.2468 | 0.06829 | -0.1531 | 32.9009
19 | 2.2501 | 0.07404 | -0.152 | 30.3903
19.5 | 2.2541 | 0.07985 | -0.1511 | 28.2292
20 | 2.2533 | 0.08638 | -0.1506 | 26.0859

## 123. Re 14M Mach 0.10 (1)
BIGFOIL.COM POLAR EXPORT
Joukowsky 15.00% thick 8.00% camber
Joukowsky 15.00% thick 8.00% camber |  |  |  | Cl Max: | 2.388 | at alpha= | 14.5 | deg
JavaFoil+Calcfoil stall+Eppler ext transition |  |  |  | L/D Max: | 173.788 | at alpha= | 4 | deg
Re: | 14000000 |  |  | Cd Min: | 0.00362 | at alpha= | -8 | deg
Mach: | 0.1 |  |  | Cl=0 at alpha= | -9.3091 | deg
|  |  |  | @ Cl=0.1, Cd= | 0.010112
|  |  |  | @ Cl=0.4, Cd= | 0.0039023
|  |  |  | @ Cl=0.6, Cd= | 0.0043091
alpha (deg) | Cl | Cd | Cm | Cl/Cd
-20 | -0.682 | 0.12829 | -0.147 | -5.317
-19.5 | -0.674 | 0.12137 | -0.149 | -5.55
-19 | -0.663 | 0.11467 | -0.15 | -5.78
-18.5 | -0.65 | 0.10826 | -0.152 | -6.002
-18 | -0.634 | 0.1019 | -0.153 | -6.225
-17.5 | -0.616 | 0.09623 | -0.155 | -6.405
-17 | -0.596 | 0.09026 | -0.157 | -6.604
-16.5 | -0.574 | 0.08409 | -0.159 | -6.822
-16 | -0.549 | 0.07844 | -0.161 | -6.993
-15.5 | -0.521 | 0.07306 | -0.163 | -7.13
-15 | -0.491 | 0.06753 | -0.165 | -7.273
-14.5 | -0.459 | 0.0625 | -0.168 | -7.341
-14 | -0.424 | 0.0572 | -0.17 | -7.419
-13.5 | -0.388 | 0.05219 | -0.173 | -7.427
-13 | -0.349 | 0.04766 | -0.175 | -7.314
-12.5 | -0.307 | 0.04305 | -0.178 | -7.138
-12 | -0.264 | 0.03862 | -0.181 | -6.837
-11.5 | -0.219 | 0.03412 | -0.185 | -6.421
-11 | -0.172 | 0.03 | -0.188 | -5.742
-10.5 | -0.124 | 0.02584 | -0.192 | -4.785
-10 | -0.073 | 0.02203 | -0.196 | -3.321
-9.5 | -0.021 | 0.01846 | -0.2 | -1.128
-9 | 0.034 | 0.01479 | -0.204 | 2.271
-8.5 | 0.091 | 0.01112 | -0.211 | 8.154
-8 | 0.158 | 0.00362 | -0.229 | 43.721
-7.5 | 0.22 | 0.00367 | -0.229 | 59.867
-7 | 0.282 | 0.00374 | -0.229 | 75.376
-6.5 | 0.344 | 0.00383 | -0.229 | 89.799
-6 | 0.406 | 0.00391 | -0.23 | 103.969
-5.5 | 0.469 | 0.00404 | -0.23 | 116.202
-5 | 0.532 | 0.00418 | -0.23 | 127.193
-4.5 | 0.594 | 0.00429 | -0.23 | 138.48
-4 | 0.657 | 0.00449 | -0.23 | 146.293
-3.5 | 0.719 | 0.00472 | -0.231 | 152.289
-3 | 0.784 | 0.00499 | -0.231 | 156.952
-2.5 | 0.846 | 0.00528 | -0.231 | 160.035
-2 | 0.907 | 0.00562 | -0.231 | 161.463
-1.5 | 0.969 | 0.00599 | -0.231 | 161.745
-1 | 1.031 | 0.00719 | -0.231 | 143.337
-0.5 | 1.092 | 0.00761 | -0.231 | 143.553
0 | 1.147 | 0.00804 | -0.231 | 142.543
0.5 | 1.207 | 0.00853 | -0.231 | 141.571
1 | 1.267 | 0.00907 | -0.231 | 139.748
1.5 | 1.327 | 0.00938 | -0.231 | 141.417
2 | 1.385 | 0.00943 | -0.231 | 146.89
2.5 | 1.444 | 0.00943 | -0.231 | 153.159
3 | 1.502 | 0.00938 | -0.231 | 160.061
3.5 | 1.559 | 0.00934 | -0.231 | 167.032
4 | 1.616 | 0.0093 | -0.231 | 173.788
4.5 | 1.673 | 0.01077 | -0.23 | 155.332
5 | 1.729 | 0.01101 | -0.23 | 156.986
5.5 | 1.784 | 0.01157 | -0.23 | 154.139
6 | 1.838 | 0.01215 | -0.23 | 151.283
6.5 | 1.891 | 0.01277 | -0.229 | 148.055
7 | 1.942 | 0.01345 | -0.229 | 144.363
7.5 | 1.992 | 0.01417 | -0.229 | 140.499
8 | 2.039 | 0.01495 | -0.228 | 136.365
8.5 | 2.084 | 0.01572 | -0.228 | 132.586
9 | 2.127 | 0.01657 | -0.227 | 128.353
9.5 | 2.168 | 0.01742 | -0.227 | 124.413
10 | 2.205 | 0.01831 | -0.227 | 120.459
10.5 | 2.24 | 0.0192 | -0.226 | 116.641
11 | 2.272 | 0.02013 | -0.226 | 112.889
11.5 | 2.3 | 0.02087 | -0.225 | 110.221
12 | 2.325 | 0.0219 | -0.224 | 106.14
12.5 | 2.346 | 0.02299 | -0.224 | 102.019
13 | 2.362 | 0.02414 | -0.223 | 97.867
13.5 | 2.375 | 0.02538 | -0.223 | 93.582
14 | 2.383 | 0.02663 | -0.222 | 89.491
14.5 | 2.388 | 0.028 | -0.221 | 85.259
15 | 2.386 | 0.02945 | -0.221 | 81.03
15.5 | 2.381 | 0.03099 | -0.22 | 76.824
16 | 2.371 | 0.03262 | -0.219 | 72.699
16.5 | 2.357 | 0.03438 | -0.218 | 68.568
17 | 2.34 | 0.03624 | -0.218 | 64.558
17.5 | 2.316 | 0.03827 | -0.217 | 60.519
18 | 2.289 | 0.04036 | -0.216 | 56.702
18.5 | 2.258 | 0.04267 | -0.215 | 52.913
19 | 2.224 | 0.04508 | -0.214 | 49.328
19.5 | 2.186 | 0.04776 | -0.213 | 45.775

## 124. Re 14M Mach 0.10 (2)
BIGFOIL.COM POLAR EXPORT
Joukowsky 15.00% thick 8.00% camber
Joukowsky 15.00% thick 8.00% camber |  |  |  | Cl Max: | 2.2472 | at alpha= | 19.5 | deg
XFOIL ncrit=9 |  |  |  | L/D Max: | 217.599 | at alpha= | 3 | deg
Re: | 14000000 |  |  | Cd Min: | 0.12811 | at alpha= | -20 | deg
Mach: | 0.1 |  |  | Cl=0 at alpha= | -8.9911 | deg
|  |  |  | @ Cl=0.1, Cd= | 0.0058402
|  |  |  | @ Cl=0.4, Cd= | 0.0052667
|  |  |  | @ Cl=0.6, Cd= | 0.0051214
alpha (deg) | Cl | Cd | Cm | Cl/Cd
-20 | -0.4862 | 0.12811 | -0.1036 | -3.7952
-19.5 | -0.493 | 0.11881 | -0.1105 | -4.1495
-19 | -0.5277 | 0.10549 | -0.1201 | -5.0024
-18.5 | -0.6026 | 0.08667 | -0.1351 | -6.9528
-18 | -0.6086 | 0.06226 | -0.1767 | -9.7751
-17.5 | -0.7526 | 0.04231 | -0.1918 | -17.7878
-17 | -0.9561 | 0.01578 | -0.2169 | -60.5894
-16.5 | -0.9037 | 0.01371 | -0.2205 | -65.9154
-16 | -0.8479 | 0.01252 | -0.2223 | -67.7236
-15.5 | -0.7898 | 0.01165 | -0.2237 | -67.794
-15 | -0.7312 | 0.01097 | -0.2248 | -66.6545
-14.5 | -0.6716 | 0.0103 | -0.2259 | -65.2039
-14 | -0.6119 | 0.00964 | -0.2269 | -63.4751
-13.5 | -0.5514 | 0.00904 | -0.228 | -60.9956
-13 | -0.491 | 0.00861 | -0.2288 | -57.0267
-12.5 | -0.43 | 0.00822 | -0.2296 | -52.3114
-12 | -0.369 | 0.00779 | -0.2305 | -47.3684
-11.5 | -0.3077 | 0.00741 | -0.2314 | -41.525
-11 | -0.2466 | 0.00715 | -0.2321 | -34.4895
-10.5 | -0.1851 | 0.00684 | -0.2329 | -27.0614
-10 | -0.1239 | 0.00657 | -0.2336 | -18.8584
-9.5 | -0.0623 | 0.00635 | -0.2344 | -9.811
-9 | -0.0011 | 0.00613 | -0.2351 | -0.17945
-8.5 | 0.0604 | 0.00595 | -0.2358 | 10.1513
-8 | 0.1217 | 0.00578 | -0.2365 | 21.0554
-7.5 | 0.1829 | 0.00565 | -0.2372 | 32.3717
-7 | 0.2442 | 0.0055 | -0.2379 | 44.4
-6.5 | 0.3051 | 0.00542 | -0.2385 | 56.2915
-6 | 0.3664 | 0.0053 | -0.2391 | 69.1321
-5.5 | 0.427 | 0.00524 | -0.2397 | 81.4885
-5 | 0.4879 | 0.00517 | -0.2404 | 94.3714
-4.5 | 0.5485 | 0.00513 | -0.2409 | 106.9201
-4 | 0.6087 | 0.00512 | -0.2414 | 118.8867
-3.5 | 0.6693 | 0.00508 | -0.242 | 131.752
-3 | 0.7293 | 0.00509 | -0.2425 | 143.2809
-2.5 | 0.7889 | 0.00513 | -0.243 | 153.7817
-2 | 0.8488 | 0.00513 | -0.2435 | 165.4581
-1.5 | 0.9082 | 0.00518 | -0.2439 | 175.3282
-1 | 0.9669 | 0.00527 | -0.2442 | 183.4725
-0.5 | 1.0257 | 0.00534 | -0.2445 | 192.0787
0 | 1.0843 | 0.00543 | -0.2448 | 199.6869
0.5 | 1.1423 | 0.00554 | -0.245 | 206.1913
1 | 1.1996 | 0.00569 | -0.2451 | 210.826
1.5 | 1.2564 | 0.00587 | -0.2451 | 214.0375
2 | 1.3125 | 0.00607 | -0.245 | 216.2273
2.5 | 1.3682 | 0.00629 | -0.2448 | 217.5199
3 | 1.4231 | 0.00654 | -0.2445 | 217.5994
3.5 | 1.4771 | 0.0068 | -0.2441 | 217.2206
4 | 1.5303 | 0.0071 | -0.2435 | 215.5352
4.5 | 1.5819 | 0.00746 | -0.2426 | 212.0509
5 | 1.6307 | 0.00792 | -0.2412 | 205.8965
5.5 | 1.6792 | 0.00835 | -0.2398 | 201.1018
6 | 1.7237 | 0.0089 | -0.2376 | 193.6742
6.5 | 1.7664 | 0.00944 | -0.2351 | 187.1186
7 | 1.7959 | 0.01002 | -0.23 | 179.2315
7.5 | 1.8247 | 0.01075 | -0.2249 | 169.7395
8 | 1.8556 | 0.01153 | -0.2205 | 160.9367
8.5 | 1.8847 | 0.01246 | -0.216 | 151.26
9 | 1.9107 | 0.01361 | -0.2111 | 140.3894
9.5 | 1.9386 | 0.01478 | -0.2069 | 131.1637
10 | 1.9652 | 0.01611 | -0.2026 | 121.9863
10.5 | 1.9901 | 0.01764 | -0.1984 | 112.8175
12.5 | 2.0826 | 0.02512 | -0.1828 | 82.9061
13 | 2.1029 | 0.02757 | -0.1792 | 76.2749
13.5 | 2.1226 | 0.03019 | -0.1757 | 70.308
14 | 2.1405 | 0.03312 | -0.1725 | 64.6286
14.5 | 2.1583 | 0.0362 | -0.1694 | 59.6215
15 | 2.1729 | 0.03971 | -0.1665 | 54.7192
15.5 | 2.1868 | 0.04347 | -0.1637 | 50.306
16 | 2.2012 | 0.04731 | -0.1614 | 46.5272
16.5 | 2.2113 | 0.05175 | -0.159 | 42.7304
17 | 2.223 | 0.05617 | -0.1571 | 39.5763
17.5 | 2.2289 | 0.06139 | -0.1552 | 36.3072
18 | 2.2374 | 0.06645 | -0.1537 | 33.6704
18.5 | 2.2411 | 0.07224 | -0.1524 | 31.023
19 | 2.2446 | 0.07816 | -0.1514 | 28.718
19.5 | 2.2472 | 0.08433 | -0.1507 | 26.6477
20 | 2.2452 | 0.0912 | -0.1503 | 24.6184

## 125. Re 14M Mach 0.25 (1)
BIGFOIL.COM POLAR EXPORT
Joukowsky 15.00% thick 8.00% camber
Joukowsky 15.00% thick 8.00% camber |  |  |  | Cl Max: | 2.354 | at alpha= | 13 | deg
JavaFoil+Calcfoil stall+Eppler ext transition |  |  |  | L/D Max: | 171.82 | at alpha= | 3.5 | deg
Re: | 14000000 |  |  | Cd Min: | 0.00373 | at alpha= | -7.5 | deg
Mach: | 0.25 |  |  | Cl=0 at alpha= | -9.3091 | deg
|  |  |  | @ Cl=0.1, Cd= | 0.014565
|  |  |  | @ Cl=0.4, Cd= | 0.0039208
|  |  |  | @ Cl=0.6, Cd= | 0.0043028
alpha (deg) | Cl | Cd | Cm | Cl/Cd
-20 | -0.495 | 0.15009 | -0.139 | -3.301
-19.5 | -0.51 | 0.14129 | -0.141 | -3.607
-19 | -0.52 | 0.13312 | -0.143 | -3.905
-18.5 | -0.527 | 0.12425 | -0.145 | -4.239
-18 | -0.529 | 0.11607 | -0.148 | -4.562
-17.5 | -0.528 | 0.10889 | -0.15 | -4.85
-17 | -0.523 | 0.10198 | -0.152 | -5.126
-16.5 | -0.513 | 0.09569 | -0.154 | -5.362
-16 | -0.5 | 0.08923 | -0.157 | -5.599
-15.5 | -0.482 | 0.08267 | -0.159 | -5.834
-15 | -0.461 | 0.07668 | -0.162 | -6.012
-14.5 | -0.436 | 0.07075 | -0.165 | -6.164
-14 | -0.408 | 0.06499 | -0.168 | -6.272
-13.5 | -0.376 | 0.05928 | -0.171 | -6.341
-13 | -0.341 | 0.05429 | -0.173 | -6.274
-12.5 | -0.302 | 0.04914 | -0.177 | -6.152
-12 | -0.261 | 0.04436 | -0.18 | -5.885
-11.5 | -0.218 | 0.03952 | -0.184 | -5.504
-11 | -0.172 | 0.03508 | -0.187 | -4.892
-10.5 | -0.124 | 0.03061 | -0.191 | -4.035
-10 | -0.073 | 0.02623 | -0.195 | -2.795
-9.5 | -0.021 | 0.02237 | -0.199 | -0.933
-9 | 0.034 | 0.01879 | -0.204 | 1.792
-8.5 | 0.09 | 0.01519 | -0.209 | 5.957
-8 | 0.15 | 0.01144 | -0.215 | 13.14
-7.5 | 0.225 | 0.00373 | -0.235 | 60.322
-7 | 0.289 | 0.00377 | -0.236 | 76.568
-6.5 | 0.353 | 0.00384 | -0.236 | 91.894
-6 | 0.417 | 0.00395 | -0.236 | 105.676
-5.5 | 0.481 | 0.00405 | -0.236 | 118.719
-5 | 0.546 | 0.00421 | -0.236 | 129.726
-4.5 | 0.61 | 0.00432 | -0.237 | 141.199
-4 | 0.674 | 0.00452 | -0.237 | 149.124
-3.5 | 0.739 | 0.00476 | -0.237 | 155.133
-3 | 0.805 | 0.00504 | -0.237 | 159.79
-2.5 | 0.869 | 0.00536 | -0.237 | 162.221
-2 | 0.932 | 0.0057 | -0.237 | 163.473
-1.5 | 0.996 | 0.00609 | -0.237 | 163.428
-1 | 1.059 | 0.00741 | -0.237 | 143.008
-0.5 | 1.122 | 0.00782 | -0.238 | 143.56
0 | 1.178 | 0.00832 | -0.238 | 141.492
0.5 | 1.239 | 0.00885 | -0.238 | 139.983
1 | 1.301 | 0.00946 | -0.238 | 137.496
1.5 | 1.362 | 0.00939 | -0.238 | 145.005
2 | 1.421 | 0.0094 | -0.237 | 151.163
2.5 | 1.481 | 0.00938 | -0.237 | 157.814
3 | 1.54 | 0.00935 | -0.237 | 164.771
3.5 | 1.599 | 0.00931 | -0.237 | 171.82
4 | 1.657 | 0.01079 | -0.237 | 153.586
4.5 | 1.715 | 0.01128 | -0.237 | 151.972
5 | 1.772 | 0.0116 | -0.236 | 152.766
5.5 | 1.827 | 0.01222 | -0.236 | 149.54
6 | 1.882 | 0.01287 | -0.236 | 146.256
6.5 | 1.936 | 0.01357 | -0.235 | 142.604
7 | 1.987 | 0.01435 | -0.235 | 138.485
7.5 | 2.036 | 0.01518 | -0.235 | 134.113
8 | 2.083 | 0.01607 | -0.234 | 129.583
8.5 | 2.127 | 0.01695 | -0.234 | 125.465
9 | 2.168 | 0.01795 | -0.233 | 120.835
9.5 | 2.207 | 0.01894 | -0.233 | 116.486
10 | 2.241 | 0.01998 | -0.232 | 112.165
10.5 | 2.272 | 0.02106 | -0.232 | 107.89
11 | 2.299 | 0.02216 | -0.231 | 103.749
11.5 | 2.32 | 0.02311 | -0.23 | 100.417
12 | 2.337 | 0.0244 | -0.23 | 95.783
12.5 | 2.349 | 0.02575 | -0.229 | 91.232
13 | 2.354 | 0.02716 | -0.228 | 86.692
13.5 | 2.353 | 0.02869 | -0.228 | 82.036
14 | 2.347 | 0.0303 | -0.227 | 77.452
14.5 | 2.334 | 0.0321 | -0.226 | 72.703
15 | 2.312 | 0.03397 | -0.225 | 68.069
15.5 | 2.284 | 0.036 | -0.225 | 63.44
16 | 2.249 | 0.03827 | -0.224 | 58.747
16.5 | 2.207 | 0.04077 | -0.223 | 54.12
17 | 2.159 | 0.04333 | -0.222 | 49.82
17.5 | 2.101 | 0.04627 | -0.221 | 45.393
18 | 2.036 | 0.04954 | -0.22 | 41.098

## 126. Re 14M Mach 0.25 (2)
BIGFOIL.COM POLAR EXPORT
Joukowsky 15.00% thick 8.00% camber
Joukowsky 15.00% thick 8.00% camber |  |  |  | Cl Max: | 2.2169 | at alpha= | 17.5 | deg
XFOIL ncrit=9 |  |  |  | L/D Max: | 219.955 | at alpha= | 3 | deg
Re: | 14000000 |  |  | Cd Min: | 0.14753 | at alpha= | -20 | deg
Mach: | 0.25 |  |  | Cl=0 at alpha= | -8.8844 | deg
|  |  |  | @ Cl=0.1, Cd= | 0.0060321
|  |  |  | @ Cl=0.4, Cd= | 0.0053745
|  |  |  | @ Cl=0.6, Cd= | 0.0051942
alpha (deg) | Cl | Cd | Cm | Cl/Cd
-20 | -0.3854 | 0.14753 | -0.1002 | -2.6124
-19.5 | -0.3758 | 0.14019 | -0.1058 | -2.6806
-19 | -0.3719 | 0.1314 | -0.1128 | -2.8303
-18.5 | -0.3724 | 0.12272 | -0.1192 | -3.0346
-18 | -0.3241 | 0.10844 | -0.1438 | -2.9887
-17.5 | -0.3436 | 0.09527 | -0.1569 | -3.6066
-17 | -0.3862 | 0.0819 | -0.1684 | -4.7155
-16.5 | -0.4324 | 0.06958 | -0.179 | -6.2144
-16 | -0.5133 | 0.05498 | -0.1915 | -9.3361
-15.5 | -0.6477 | 0.03852 | -0.204 | -16.8146
-15 | -0.802 | 0.01514 | -0.2327 | -52.9723
-14.5 | -0.7401 | 0.0129 | -0.2362 | -57.3721
-14 | -0.6756 | 0.0117 | -0.2376 | -57.7436
-13.5 | -0.6096 | 0.0108 | -0.2384 | -56.4444
-13 | -0.5437 | 0.00995 | -0.2392 | -54.6432
-12.5 | -0.4771 | 0.00918 | -0.24 | -51.9717
-12 | -0.4109 | 0.00865 | -0.2404 | -47.5029
-11.5 | -0.3444 | 0.00819 | -0.2409 | -42.0513
-11 | -0.2783 | 0.0077 | -0.2414 | -36.1429
-10.5 | -0.2119 | 0.0073 | -0.2419 | -29.0274
-10 | -0.1463 | 0.007 | -0.2423 | -20.9
-9.5 | -0.0804 | 0.00665 | -0.2429 | -12.0902
-9 | -0.0151 | 0.00644 | -0.2433 | -2.3447
-8.5 | 0.0502 | 0.00617 | -0.2439 | 8.1361
-8 | 0.1152 | 0.00599 | -0.2443 | 19.2321
-7.5 | 0.1799 | 0.0058 | -0.2449 | 31.0172
-7 | 0.2445 | 0.00566 | -0.2454 | 43.1979
-6.5 | 0.3086 | 0.00553 | -0.2459 | 55.8047
-6 | 0.373 | 0.0054 | -0.2465 | 69.0741
-5.5 | 0.4365 | 0.00534 | -0.247 | 81.7416
-5 | 0.5 | 0.00527 | -0.2475 | 94.8767
-4.5 | 0.5636 | 0.0052 | -0.2481 | 108.3846
-4 | 0.6263 | 0.00519 | -0.2485 | 120.6744
-3.5 | 0.6894 | 0.00515 | -0.2491 | 133.8641
-3 | 0.752 | 0.00515 | -0.2496 | 146.0194
-2.5 | 0.8139 | 0.00519 | -0.2499 | 156.8208
-2 | 0.8761 | 0.00521 | -0.2504 | 168.1574
-1.5 | 0.938 | 0.00525 | -0.2508 | 178.6667
-1 | 0.999 | 0.00534 | -0.2511 | 187.0787
-0.5 | 1.0598 | 0.00544 | -0.2513 | 194.8162
0 | 1.1207 | 0.00552 | -0.2516 | 203.0254
0.5 | 1.1809 | 0.00564 | -0.2518 | 209.3794
1 | 1.2403 | 0.00581 | -0.2518 | 213.4768
1.5 | 1.2991 | 0.006 | -0.2516 | 216.5167
2 | 1.3572 | 0.00621 | -0.2514 | 218.5507
2.5 | 1.4148 | 0.00644 | -0.251 | 219.6894
3 | 1.4715 | 0.00669 | -0.2505 | 219.9552
3.5 | 1.5269 | 0.00699 | -0.2498 | 218.4406
4 | 1.5813 | 0.00731 | -0.2488 | 216.3201
4.5 | 1.6341 | 0.00767 | -0.2475 | 213.0508
5 | 1.6839 | 0.00812 | -0.2457 | 207.3768
5.5 | 1.7293 | 0.00867 | -0.243 | 199.4579
6 | 1.7662 | 0.00916 | -0.2386 | 192.8166
6.5 | 1.7974 | 0.00984 | -0.2332 | 182.6626
7 | 1.8283 | 0.01067 | -0.228 | 171.3496
7.5 | 1.8607 | 0.01155 | -0.2232 | 161.0996
8 | 1.8899 | 0.01264 | -0.2182 | 149.5174
8.5 | 1.9165 | 0.01397 | -0.213 | 137.1868
9 | 1.9445 | 0.01536 | -0.2082 | 126.5951
9.5 | 1.9669 | 0.01716 | -0.2029 | 114.6212
10 | 1.9928 | 0.01894 | -0.1984 | 105.2165
10.5 | 2.0174 | 0.02093 | -0.194 | 96.388
11 | 2.0418 | 0.02288 | -0.19 | 89.2395
11.5 | 2.0614 | 0.02552 | -0.1855 | 80.7759
12 | 2.0819 | 0.02829 | -0.1814 | 73.5914
12.5 | 2.1006 | 0.03138 | -0.1775 | 66.9407
13 | 2.119 | 0.03468 | -0.1738 | 61.1015
13.5 | 2.1359 | 0.03829 | -0.1704 | 55.7822
14 | 2.153 | 0.04207 | -0.1673 | 51.1766
14.5 | 2.1678 | 0.04624 | -0.1644 | 46.8815
15 | 2.1807 | 0.05076 | -0.1616 | 42.961
15.5 | 2.191 | 0.05575 | -0.1592 | 39.3004
16 | 2.2018 | 0.06085 | -0.157 | 36.1841
16.5 | 2.2096 | 0.06646 | -0.1551 | 33.2471
17 | 2.2142 | 0.07263 | -0.1535 | 30.486
17.5 | 2.2169 | 0.0792 | -0.1523 | 27.9912
18 | 2.2167 | 0.0863 | -0.1514 | 25.686
18.5 | 2.2165 | 0.09351 | -0.1509 | 23.7033
19 | 2.2162 | 0.10081 | -0.1507 | 21.9839
19.5 | 2.212 | 0.10869 | -0.151 | 20.3515
20 | 2.2111 | 0.1161 | -0.1516 | 19.0448

## 127. Re 14M Mach 0.50 (1)
BIGFOIL.COM POLAR EXPORT
Joukowsky 15.00% thick 8.00% camber
Joukowsky 15.00% thick 8.00% camber |  |  |  | Cl Max: | 2.278 | at alpha= | 9 | deg
JavaFoil+Calcfoil stall+Eppler ext transition |  |  |  | L/D Max: | 170.107 | at alpha= | -2 | deg
Re: | 14000000 |  |  | Cd Min: | 0.00429 | at alpha= | -5.5 | deg
Mach: | 0.5 |  |  | Cl=0 at alpha= | -9.3173 | deg
|  |  |  | @ Cl=0.1, Cd= | 0.029927
|  |  |  | @ Cl=0.4, Cd= | 0.012057
|  |  |  | @ Cl=0.6, Cd= | 0.0044256
alpha (deg) | Cl | Cd | Cm | Cl/Cd
-20 | -0.637 | 0.17569 | -0.154 | -3.628
-19.5 | -0.608 | 0.15977 | -0.156 | -3.806
-19 | -0.579 | 0.14621 | -0.158 | -3.957
-18.5 | -0.546 | 0.15722 | -0.151 | -3.474
-18 | -0.517 | 0.14011 | -0.154 | -3.69
-17.5 | -0.488 | 0.12488 | -0.158 | -3.909
-17 | -0.456 | 0.13334 | -0.15 | -3.418
-16.5 | -0.427 | 0.11929 | -0.154 | -3.579
-16 | -0.399 | 0.1053 | -0.16 | -3.785
-15.5 | -0.366 | 0.10857 | -0.151 | -3.375
-15 | -0.339 | 0.09317 | -0.162 | -3.639
-14.5 | -0.312 | 0.08069 | -0.173 | -3.864
-14 | -0.278 | 0.08792 | -0.157 | -3.163
-13.5 | -0.251 | 0.07575 | -0.17 | -3.31
-13 | -0.218 | 0.08205 | -0.155 | -2.659
-12.5 | -0.19 | 0.06981 | -0.17 | -2.728
-12 | -0.159 | 0.07471 | -0.155 | -2.126
-11.5 | -0.131 | 0.06248 | -0.172 | -2.094
-11 | -0.1 | 0.06344 | -0.165 | -1.582
-10.5 | -0.071 | 0.06133 | -0.164 | -1.151
-10 | -0.062 | 0.05124 | -0.179 | -1.201
-9.5 | -0.019 | 0.04339 | -0.189 | -0.447
-9 | 0.033 | 0.0366 | -0.198 | 0.895
-8.5 | 0.09 | 0.03072 | -0.206 | 2.938
-8 | 0.151 | 0.02588 | -0.213 | 5.85
-7.5 | 0.215 | 0.02168 | -0.219 | 9.937
-7 | 0.283 | 0.01775 | -0.226 | 15.915
-6.5 | 0.353 | 0.01415 | -0.232 | 24.94
-6 | 0.428 | 0.01081 | -0.241 | 39.567
-5.5 | 0.534 | 0.00429 | -0.264 | 124.674
-5 | 0.607 | 0.00444 | -0.264 | 136.795
-4.5 | 0.68 | 0.00463 | -0.265 | 146.777
-4 | 0.752 | 0.00487 | -0.265 | 154.304
-3.5 | 0.824 | 0.00503 | -0.265 | 163.925
-3 | 0.9 | 0.00536 | -0.265 | 168.115
-2.5 | 0.971 | 0.00574 | -0.265 | 169.369
-2 | 1.042 | 0.00613 | -0.265 | 170.107
-1.5 | 1.113 | 0.00793 | -0.265 | 140.402
-1 | 1.184 | 0.00845 | -0.266 | 140.09
-0.5 | 1.255 | 0.00911 | -0.266 | 137.725
0 | 1.31 | 0.00885 | -0.265 | 147.981
0.5 | 1.377 | 0.00889 | -0.265 | 154.849
1 | 1.443 | 0.00973 | -0.265 | 148.308
1.5 | 1.51 | 0.01022 | -0.265 | 147.633
2 | 1.575 | 0.01077 | -0.264 | 146.3
2.5 | 1.64 | 0.01134 | -0.264 | 144.553
3 | 1.704 | 0.01198 | -0.264 | 142.176
3.5 | 1.767 | 0.01267 | -0.264 | 139.439
4 | 1.829 | 0.01341 | -0.263 | 136.316
4.5 | 1.889 | 0.01401 | -0.263 | 134.853
5 | 1.949 | 0.01494 | -0.262 | 130.452
5.5 | 2.006 | 0.01596 | -0.262 | 125.723
6 | 2.062 | 0.01713 | -0.261 | 120.325
6.5 | 2.114 | 0.01844 | -0.261 | 114.607
7 | 2.161 | 0.01989 | -0.26 | 108.644
7.5 | 2.203 | 0.0215 | -0.259 | 102.499
8 | 2.238 | 0.02332 | -0.259 | 95.972
8.5 | 2.264 | 0.02529 | -0.258 | 89.512
9 | 2.278 | 0.02745 | -0.257 | 83.004
9.5 | 2.276 | 0.02986 | -0.256 | 76.216
10 | 2.251 | 0.03261 | -0.255 | 69.028
10.5 | 2.187 | 0.03588 | -0.254 | 60.945
11 | 2.046 | 0.03982 | -0.252 | 51.379
11.5 | 1.345 | 0.04749 | -0.25 | 28.312
12 | 1.372 | 0.04879 | -0.249 | 28.122
12.5 | 1.4 | 0.0498 | -0.249 | 28.1
13 | 1.421 | 0.05508 | -0.247 | 25.802
13.5 | 1.435 | 0.0648 | -0.243 | 22.14
14 | 1.425 | 0.08392 | -0.233 | 16.978

## 128. Re 14M Mach 0.50 (2)
BIGFOIL.COM POLAR EXPORT
Joukowsky 15.00% thick 8.00% camber
Joukowsky 15.00% thick 8.00% camber |  |  |  | Cl Max: | 2.191 | at alpha= | 18.5 | deg
XFOIL ncrit=9 |  |  |  | L/D Max: | 221.919 | at alpha= | 1.5 | deg
Re: | 14000000 |  |  | Cd Min: | 0.20383 | at alpha= | 20 | deg
Mach: | 0.5 |  |  | Cl=0 at alpha= | -8.3714 | deg
|  |  |  | @ Cl=0.1, Cd= | 0.0070263
|  |  |  | @ Cl=0.4, Cd= | 0.0059945
|  |  |  | @ Cl=0.6, Cd= | 0.0056599
alpha (deg) | Cl | Cd | Cm | Cl/Cd
-15.5 | -0.0311 | 0.11312 | -0.1731 | -0.27493
-15 | -0.0282 | 0.10536 | -0.1784 | -0.26765
-14.5 | -0.0224 | 0.09822 | -0.1834 | -0.22806
-14 | -0.0171 | 0.09119 | -0.1884 | -0.18752
-13.5 | -0.0134 | 0.0843 | -0.1934 | -0.15896
-13 | -0.0298 | 0.07569 | -0.2002 | -0.39371
-12.5 | -0.0407 | 0.06808 | -0.2063 | -0.59783
-12 | -0.0594 | 0.0603 | -0.2126 | -0.98507
-11.5 | -0.089 | 0.05224 | -0.2193 | -1.7037
-11 | -0.137 | 0.04369 | -0.2263 | -3.1357
-10.5 | -0.2114 | 0.03597 | -0.2296 | -5.8771
-9.5 | -0.2061 | 0.01018 | -0.2814 | -20.2456
-9 | -0.1119 | 0.0085 | -0.2825 | -13.1647
-8.5 | -0.0223 | 0.00776 | -0.2818 | -2.8737
-8 | 0.0644 | 0.00719 | -0.2811 | 8.9569
-7.5 | 0.1492 | 0.0068 | -0.2805 | 21.9412
-7 | 0.2317 | 0.00647 | -0.28 | 35.8114
-6.5 | 0.3134 | 0.00619 | -0.2797 | 50.63
-6 | 0.3928 | 0.00601 | -0.2795 | 65.3577
-5.5 | 0.4716 | 0.00584 | -0.2795 | 80.7534
-5 | 0.5493 | 0.0057 | -0.2796 | 96.3684
-4.5 | 0.6252 | 0.00564 | -0.2796 | 110.8511
-4 | 0.7014 | 0.00556 | -0.2798 | 126.1511
-3.5 | 0.776 | 0.00554 | -0.28 | 140.0722
-3 | 0.8496 | 0.00556 | -0.2802 | 152.8058
-2.5 | 0.9235 | 0.00555 | -0.2805 | 166.3964
-2 | 0.9958 | 0.00561 | -0.2806 | 177.5045
-1.5 | 1.0672 | 0.0057 | -0.2806 | 187.2281
-1 | 1.1391 | 0.00577 | -0.2807 | 197.4177
-0.5 | 1.2095 | 0.0059 | -0.2805 | 205
0 | 1.2781 | 0.00608 | -0.2801 | 210.2138
0.5 | 1.3468 | 0.00625 | -0.2796 | 215.488
1 | 1.4149 | 0.00643 | -0.2789 | 220.0467
1.5 | 1.4802 | 0.00667 | -0.2776 | 221.919
2 | 1.5424 | 0.00698 | -0.2756 | 220.9742
3 | 1.6466 | 0.00768 | -0.2676 | 214.401
3.5 | 1.6986 | 0.00815 | -0.2636 | 208.4172
4 | 1.7484 | 0.00874 | -0.2592 | 200.0458
4.5 | 1.7954 | 0.00949 | -0.2544 | 189.1886
5 | 1.8407 | 0.01039 | -0.2494 | 177.1607
5.5 | 1.8827 | 0.01151 | -0.244 | 163.5708
6 | 1.9224 | 0.01286 | -0.2384 | 149.4868
6.5 | 1.9578 | 0.01454 | -0.2324 | 134.6492
7 | 1.9898 | 0.01655 | -0.2261 | 120.2296
7.5 | 2.0207 | 0.01884 | -0.2201 | 107.2558
8 | 2.0442 | 0.02174 | -0.2135 | 94.0294
8.5 | 2.0674 | 0.02495 | -0.2074 | 82.8617
9 | 2.0876 | 0.02864 | -0.2014 | 72.8911
9.5 | 2.101 | 0.03309 | -0.1954 | 63.4935
10 | 2.1157 | 0.03777 | -0.1899 | 56.0154
10.5 | 2.1261 | 0.04314 | -0.1849 | 49.2837
11.5 | 2.1423 | 0.05528 | -0.1762 | 38.7536
12 | 2.1484 | 0.06211 | -0.1727 | 34.5902
12.5 | 2.1582 | 0.06908 | -0.1703 | 31.242
13 | 2.1593 | 0.07699 | -0.1676 | 28.0465
13.5 | 2.1634 | 0.08483 | -0.1654 | 25.5028
14 | 2.1668 | 0.09297 | -0.1637 | 23.3064
14.5 | 2.1672 | 0.10164 | -0.1626 | 21.3223
15 | 2.1665 | 0.11062 | -0.1621 | 19.5851
15.5 | 2.1693 | 0.11926 | -0.162 | 18.1897
16 | 2.1737 | 0.12781 | -0.1622 | 17.0073
16.5 | 2.1772 | 0.13649 | -0.163 | 15.9514
17 | 2.1815 | 0.14513 | -0.1643 | 15.0314
17.5 | 2.1862 | 0.1538 | -0.166 | 14.2146
18 | 2.1905 | 0.16259 | -0.1683 | 13.4725
18.5 | 2.191 | 0.17188 | -0.1713 | 12.7473
19 | 2.187 | 0.18183 | -0.1754 | 12.0277
19.5 | 2.1794 | 0.19242 | -0.1805 | 11.3263
20 | 2.1662 | 0.20383 | -0.1868 | 10.6275

## 129. Re 16M Mach 0.00 (1)
BIGFOIL.COM POLAR EXPORT
Joukowsky 15.00% thick 8.00% camber
Joukowsky 15.00% thick 8.00% camber |  |  |  | Cl Max: | 2.396 | at alpha= | 15 | deg
JavaFoil+Calcfoil stall+Eppler ext transition |  |  |  | L/D Max: | 173.227 | at alpha= | 4.5 | deg
Re: | 16000000 |  |  | Cd Min: | 0.0036 | at alpha= | -8 | deg
Mach: | 0 |  |  | Cl=0 at alpha= | -9.3091 | deg
|  |  |  | @ Cl=0.1, Cd= | 0.009071
|  |  |  | @ Cl=0.4, Cd= | 0.0038819
|  |  |  | @ Cl=0.6, Cd= | 0.004309
alpha (deg) | Cl | Cd | Cm | Cl/Cd
-20 | -0.704 | 0.12471 | -0.148 | -5.642
-19.5 | -0.693 | 0.11746 | -0.15 | -5.9
-19 | -0.68 | 0.11101 | -0.152 | -6.125
-18.5 | -0.664 | 0.10517 | -0.153 | -6.317
-18 | -0.647 | 0.09904 | -0.155 | -6.533
-17.5 | -0.627 | 0.09303 | -0.156 | -6.743
-17 | -0.605 | 0.08724 | -0.158 | -6.94
-16.5 | -0.581 | 0.08156 | -0.16 | -7.126
-16 | -0.555 | 0.07609 | -0.162 | -7.291
-15.5 | -0.526 | 0.07076 | -0.164 | -7.433
-15 | -0.495 | 0.06533 | -0.166 | -7.579
-14.5 | -0.462 | 0.06038 | -0.169 | -7.65
-14 | -0.427 | 0.05514 | -0.171 | -7.74
-13.5 | -0.389 | 0.05022 | -0.174 | -7.756
-13 | -0.35 | 0.04579 | -0.176 | -7.64
-12.5 | -0.308 | 0.04131 | -0.179 | -7.461
-12 | -0.265 | 0.03692 | -0.182 | -7.172
-11.5 | -0.219 | 0.03279 | -0.185 | -6.692
-11 | -0.173 | 0.02849 | -0.189 | -6.057
-10.5 | -0.124 | 0.02429 | -0.193 | -5.1
-10 | -0.073 | 0.0205 | -0.197 | -3.576
-9.5 | -0.021 | 0.01712 | -0.2 | -1.218
-9 | 0.034 | 0.01342 | -0.206 | 2.511
-8.5 | 0.091 | 0.00992 | -0.213 | 9.208
-8 | 0.158 | 0.0036 | -0.228 | 43.823
-7.5 | 0.219 | 0.00366 | -0.228 | 59.889
-7 | 0.281 | 0.00372 | -0.228 | 75.386
-6.5 | 0.343 | 0.00379 | -0.228 | 90.348
-6 | 0.405 | 0.00389 | -0.229 | 103.94
-5.5 | 0.467 | 0.00402 | -0.229 | 115.966
-5 | 0.529 | 0.00417 | -0.229 | 126.916
-4.5 | 0.591 | 0.00428 | -0.229 | 138.169
-4 | 0.653 | 0.00448 | -0.229 | 145.896
-3.5 | 0.716 | 0.00471 | -0.229 | 151.851
-3 | 0.78 | 0.00498 | -0.23 | 156.541
-2.5 | 0.841 | 0.00532 | -0.23 | 158.096
-2 | 0.903 | 0.0056 | -0.23 | 161.065
-1.5 | 0.964 | 0.00598 | -0.23 | 161.313
-1 | 1.025 | 0.00636 | -0.23 | 161.142
-0.5 | 1.087 | 0.00757 | -0.23 | 143.558
0 | 1.141 | 0.00798 | -0.23 | 142.913
0.5 | 1.201 | 0.00846 | -0.23 | 141.936
1 | 1.261 | 0.00898 | -0.23 | 140.374
1.5 | 1.32 | 0.00959 | -0.23 | 137.645
2 | 1.379 | 0.00981 | -0.23 | 140.611
2.5 | 1.437 | 0.00933 | -0.23 | 153.967
3 | 1.495 | 0.00977 | -0.23 | 152.958
3.5 | 1.552 | 0.00972 | -0.23 | 159.687
4 | 1.609 | 0.00966 | -0.23 | 166.549
4.5 | 1.666 | 0.00962 | -0.229 | 173.227
5 | 1.721 | 0.01089 | -0.229 | 158.004
5.5 | 1.776 | 0.01142 | -0.229 | 155.602
6 | 1.83 | 0.012 | -0.229 | 152.557
6.5 | 1.883 | 0.01258 | -0.228 | 149.692
7 | 1.934 | 0.01323 | -0.228 | 146.189
7.5 | 1.984 | 0.01392 | -0.228 | 142.562
8 | 2.032 | 0.01466 | -0.227 | 138.606
8.5 | 2.077 | 0.01536 | -0.227 | 135.238
9 | 2.12 | 0.01614 | -0.227 | 131.378
9.5 | 2.161 | 0.01693 | -0.226 | 127.636
10 | 2.2 | 0.01776 | -0.226 | 123.874
10.5 | 2.235 | 0.0186 | -0.225 | 120.173
11 | 2.268 | 0.01945 | -0.225 | 116.58
11.5 | 2.297 | 0.02036 | -0.224 | 112.791
12 | 2.323 | 0.02108 | -0.224 | 110.182
12.5 | 2.345 | 0.02211 | -0.223 | 106.07
13 | 2.363 | 0.02319 | -0.222 | 101.89
13.5 | 2.377 | 0.0243 | -0.222 | 97.845
14 | 2.388 | 0.02548 | -0.221 | 93.736
14.5 | 2.395 | 0.02678 | -0.221 | 89.442
15 | 2.396 | 0.02811 | -0.22 | 85.252
15.5 | 2.394 | 0.02951 | -0.219 | 81.111
16 | 2.387 | 0.03108 | -0.219 | 76.818
16.5 | 2.377 | 0.03268 | -0.218 | 72.733
17 | 2.363 | 0.0344 | -0.217 | 68.702
17.5 | 2.344 | 0.03623 | -0.216 | 64.686
18 | 2.321 | 0.03817 | -0.215 | 60.807
18.5 | 2.295 | 0.04024 | -0.215 | 57.027
19 | 2.265 | 0.04256 | -0.214 | 53.225
19.5 | 2.233 | 0.04501 | -0.213 | 49.608
20 | 2.198 | 0.04762 | -0.212 | 46.158

## 130. Re 16M Mach 0.00 (2)
BIGFOIL.COM POLAR EXPORT
Joukowsky 15.00% thick 8.00% camber
Joukowsky 15.00% thick 8.00% camber |  |  |  | Cl Max: | 2.0176 | at alpha= | 11 | deg
XFOIL ncrit=9 |  |  |  | L/D Max: | 218.379 | at alpha= | 2.5 | deg
Re: | 16000000 |  |  | Cd Min: | 0.11672 | at alpha= | -20 | deg
Mach: | 0 |  |  | Cl=0 at alpha= | -9.0164 | deg
|  |  |  | @ Cl=0.1, Cd= | 0.0057152
|  |  |  | @ Cl=0.4, Cd= | 0.0051787
|  |  |  | @ Cl=0.6, Cd= | 0.0050253
alpha (deg) | Cl | Cd | Cm | Cl/Cd
-20 | -0.5522 | 0.11672 | -0.1091 | -4.731
-19.5 | -0.5914 | 0.10306 | -0.119 | -5.7384
-19 | -0.6396 | 0.08824 | -0.131 | -7.2484
-18.5 | -0.6793 | 0.05845 | -0.1784 | -11.6219
-18 | -0.8524 | 0.037 | -0.193 | -23.0378
-17.5 | -0.9965 | 0.01527 | -0.2147 | -65.2587
-17 | -0.945 | 0.01357 | -0.2176 | -69.6389
-16.5 | -0.8908 | 0.01237 | -0.2196 | -72.0129
-16 | -0.8343 | 0.01147 | -0.221 | -72.7376
-15.5 | -0.7769 | 0.01081 | -0.2222 | -71.8686
-15 | -0.7187 | 0.01024 | -0.2232 | -70.1855
-14.5 | -0.6601 | 0.00969 | -0.2242 | -68.1218
-14 | -0.601 | 0.00911 | -0.2253 | -65.9715
-13.5 | -0.5416 | 0.00861 | -0.2264 | -62.9036
-13 | -0.4818 | 0.00821 | -0.2273 | -58.6845
-12.5 | -0.4219 | 0.00788 | -0.2281 | -53.5406
-12 | -0.3615 | 0.00748 | -0.229 | -48.3289
-11.5 | -0.3012 | 0.00715 | -0.2299 | -42.1259
-11 | -0.2407 | 0.00689 | -0.2307 | -34.9347
-10.5 | -0.1803 | 0.00665 | -0.2315 | -27.1128
-10 | -0.1194 | 0.00637 | -0.2323 | -18.7441
-9.5 | -0.059 | 0.0062 | -0.233 | -9.5161
-9 | 0.002 | 0.00596 | -0.2338 | 0.33557
-8.5 | 0.0624 | 0.00582 | -0.2345 | 10.7216
-8 | 0.1234 | 0.00565 | -0.2353 | 21.8407
-7.5 | 0.1839 | 0.00553 | -0.236 | 33.255
-7 | 0.2445 | 0.0054 | -0.2367 | 45.2778
-6.5 | 0.3051 | 0.00531 | -0.2373 | 57.4576
-6 | 0.3654 | 0.00523 | -0.2379 | 69.8662
-5.5 | 0.4261 | 0.00514 | -0.2386 | 82.8988
-5 | 0.4861 | 0.0051 | -0.2392 | 95.3137
-4.5 | 0.5462 | 0.00507 | -0.2398 | 107.7318
-4 | 0.6064 | 0.00502 | -0.2404 | 120.7968
-3.5 | 0.666 | 0.00503 | -0.2409 | 132.4056
-3 | 0.7256 | 0.00503 | -0.2414 | 144.2545
-2.5 | 0.7853 | 0.00503 | -0.2419 | 156.1233
-2 | 0.8443 | 0.00508 | -0.2423 | 166.2008
-1.5 | 0.903 | 0.00515 | -0.2427 | 175.3398
-1 | 0.9619 | 0.0052 | -0.2431 | 184.9808
-0.5 | 1.0204 | 0.00527 | -0.2434 | 193.6243
0 | 1.0781 | 0.00539 | -0.2437 | 200.0186
0.5 | 1.1353 | 0.00554 | -0.2438 | 204.9278
1 | 1.1924 | 0.00568 | -0.2439 | 209.9296
1.5 | 1.249 | 0.00584 | -0.244 | 213.8699
2 | 1.3051 | 0.00602 | -0.244 | 216.794
2.5 | 1.3605 | 0.00623 | -0.2438 | 218.3788
3 | 1.4148 | 0.00649 | -0.2435 | 217.9969
3.5 | 1.4682 | 0.00678 | -0.2431 | 216.5487
4 | 1.521 | 0.00709 | -0.2425 | 214.5275
4.5 | 1.5725 | 0.00743 | -0.2417 | 211.642
5 | 1.6212 | 0.00789 | -0.2404 | 205.4753
5.5 | 1.6697 | 0.00831 | -0.2391 | 200.9266
6 | 1.7147 | 0.00885 | -0.2372 | 193.7514
6.5 | 1.7581 | 0.00938 | -0.235 | 187.4307
7 | 1.7933 | 0.00993 | -0.2311 | 180.5942
7.5 | 1.8204 | 0.01061 | -0.2257 | 171.574
8 | 1.8508 | 0.01134 | -0.2212 | 163.2099
8.5 | 1.8806 | 0.01218 | -0.2169 | 154.4007
9 | 1.9079 | 0.01321 | -0.2123 | 144.4285
9.5 | 1.9368 | 0.01427 | -0.2082 | 135.7253
10 | 1.965 | 0.01545 | -0.2042 | 127.1845
10.5 | 1.9912 | 0.0168 | -0.2001 | 118.5238
11 | 2.0176 | 0.01826 | -0.1964 | 110.4929

## 131. Re 16M Mach 0.10 (1)
BIGFOIL.COM POLAR EXPORT
Joukowsky 15.00% thick 8.00% camber
Joukowsky 15.00% thick 8.00% camber |  |  |  | Cl Max: | 2.39 | at alpha= | 14.5 | deg
JavaFoil+Calcfoil stall+Eppler ext transition |  |  |  | L/D Max: | 167.342 | at alpha= | 3.5 | deg
Re: | 16000000 |  |  | Cd Min: | 0.00361 | at alpha= | -8 | deg
Mach: | 0.1 |  |  | Cl=0 at alpha= | -9.3091 | deg
|  |  |  | @ Cl=0.1, Cd= | 0.0096524
|  |  |  | @ Cl=0.4, Cd= | 0.0038903
|  |  |  | @ Cl=0.6, Cd= | 0.0043081
alpha (deg) | Cl | Cd | Cm | Cl/Cd
-20 | -0.682 | 0.12729 | -0.147 | -5.362
-19.5 | -0.674 | 0.12055 | -0.149 | -5.591
-19 | -0.663 | 0.11332 | -0.151 | -5.855
-18.5 | -0.65 | 0.1073 | -0.152 | -6.059
-18 | -0.635 | 0.10106 | -0.154 | -6.281
-17.5 | -0.617 | 0.09492 | -0.156 | -6.5
-17 | -0.597 | 0.08945 | -0.157 | -6.669
-16.5 | -0.574 | 0.08326 | -0.16 | -6.895
-16 | -0.549 | 0.07763 | -0.162 | -7.072
-15.5 | -0.521 | 0.07226 | -0.164 | -7.216
-15 | -0.491 | 0.06711 | -0.166 | -7.322
-14.5 | -0.459 | 0.06171 | -0.168 | -7.443
-14 | -0.425 | 0.05634 | -0.171 | -7.541
-13.5 | -0.388 | 0.05136 | -0.174 | -7.559
-13 | -0.349 | 0.04687 | -0.176 | -7.447
-12.5 | -0.308 | 0.0423 | -0.179 | -7.276
-12 | -0.265 | 0.03784 | -0.182 | -6.99
-11.5 | -0.219 | 0.03364 | -0.185 | -6.52
-11 | -0.173 | 0.02932 | -0.189 | -5.884
-10.5 | -0.124 | 0.02508 | -0.193 | -4.942
-10 | -0.073 | 0.02125 | -0.197 | -3.452
-9.5 | -0.021 | 0.01785 | -0.2 | -1.169
-9 | 0.034 | 0.01415 | -0.205 | 2.382
-8.5 | 0.091 | 0.01059 | -0.212 | 8.609
-8 | 0.158 | 0.00361 | -0.229 | 43.907
-7.5 | 0.22 | 0.00366 | -0.229 | 60.069
-7 | 0.282 | 0.00373 | -0.229 | 75.65
-6.5 | 0.344 | 0.0038 | -0.229 | 90.643
-6 | 0.406 | 0.0039 | -0.23 | 104.219
-5.5 | 0.469 | 0.00403 | -0.23 | 116.414
-5 | 0.532 | 0.00417 | -0.23 | 127.342
-4.5 | 0.594 | 0.00429 | -0.23 | 138.626
-4 | 0.657 | 0.00448 | -0.23 | 146.448
-3.5 | 0.719 | 0.00472 | -0.231 | 152.439
-3 | 0.784 | 0.00499 | -0.231 | 157.004
-2.5 | 0.846 | 0.00528 | -0.231 | 160.004
-2 | 0.907 | 0.00562 | -0.231 | 161.425
-1.5 | 0.969 | 0.00599 | -0.231 | 161.643
-1 | 1.031 | 0.00638 | -0.231 | 161.459
-0.5 | 1.092 | 0.00762 | -0.231 | 143.336
0 | 1.147 | 0.00804 | -0.231 | 142.576
0.5 | 1.207 | 0.00853 | -0.231 | 141.461
1 | 1.267 | 0.00904 | -0.231 | 140.144
1.5 | 1.327 | 0.00967 | -0.231 | 137.278
2 | 1.385 | 0.00942 | -0.231 | 147.045
2.5 | 1.444 | 0.00941 | -0.231 | 153.471
3 | 1.502 | 0.00938 | -0.231 | 160.192
3.5 | 1.56 | 0.00932 | -0.231 | 167.342
4 | 1.617 | 0.00975 | -0.231 | 165.789
4.5 | 1.673 | 0.01076 | -0.231 | 155.523
5 | 1.729 | 0.01101 | -0.23 | 157.105
5.5 | 1.784 | 0.01154 | -0.23 | 154.597
6 | 1.839 | 0.01212 | -0.23 | 151.725
6.5 | 1.891 | 0.01272 | -0.23 | 148.644
7 | 1.943 | 0.01338 | -0.229 | 145.176
7.5 | 1.992 | 0.01409 | -0.229 | 141.41
8 | 2.04 | 0.01483 | -0.228 | 137.559
8.5 | 2.085 | 0.01555 | -0.228 | 134.074
9 | 2.128 | 0.01636 | -0.228 | 130.064
9.5 | 2.169 | 0.01717 | -0.227 | 126.28
10 | 2.207 | 0.01803 | -0.227 | 122.412
10.5 | 2.242 | 0.01889 | -0.226 | 118.637
11 | 2.273 | 0.01978 | -0.226 | 114.925
11.5 | 2.302 | 0.02046 | -0.225 | 112.471
12 | 2.326 | 0.02148 | -0.225 | 108.319
12.5 | 2.348 | 0.02252 | -0.224 | 104.234
13 | 2.364 | 0.02364 | -0.223 | 100.022
13.5 | 2.377 | 0.02484 | -0.223 | 95.685
14 | 2.385 | 0.02604 | -0.222 | 91.584
14.5 | 2.39 | 0.02737 | -0.222 | 87.306
15 | 2.389 | 0.02881 | -0.221 | 82.906
15.5 | 2.383 | 0.03028 | -0.22 | 78.701
16 | 2.373 | 0.03188 | -0.219 | 74.439
16.5 | 2.36 | 0.03361 | -0.219 | 70.203
17 | 2.342 | 0.03541 | -0.218 | 66.141
17.5 | 2.318 | 0.03738 | -0.217 | 62.023
18 | 2.291 | 0.03946 | -0.216 | 58.061
18.5 | 2.26 | 0.04164 | -0.215 | 54.284
19 | 2.226 | 0.04402 | -0.214 | 50.567
19.5 | 2.189 | 0.04666 | -0.213 | 46.91

## 132. Re 16M Mach 0.10 (2)
BIGFOIL.COM POLAR EXPORT
Joukowsky 15.00% thick 8.00% camber
Joukowsky 15.00% thick 8.00% camber |  |  |  | Cl Max: | 2.2597 | at alpha= | 19 | deg
XFOIL ncrit=9 |  |  |  | L/D Max: | 219.056 | at alpha= | 2.5 | deg
Re: | 16000000 |  |  | Cd Min: | 0.12307 | at alpha= | -20 | deg
Mach: | 0.1 |  |  | Cl=0 at alpha= | -8.9976 | deg
|  |  |  | @ Cl=0.1, Cd= | 0.005748
|  |  |  | @ Cl=0.4, Cd= | 0.0051964
|  |  |  | @ Cl=0.6, Cd= | 0.005038
alpha (deg) | Cl | Cd | Cm | Cl/Cd
-20 | -0.5164 | 0.12307 | -0.1068 | -4.196
-19.5 | -0.5294 | 0.11323 | -0.1139 | -4.6754
-19 | -0.5678 | 0.09956 | -0.1243 | -5.7031
-18.5 | -0.5672 | 0.07405 | -0.1663 | -7.6597
-18 | -0.6514 | 0.05729 | -0.1811 | -11.3702
-17.5 | -0.8559 | 0.03422 | -0.196 | -25.0117
-17 | -0.9585 | 0.01493 | -0.2185 | -64.1996
-16.5 | -0.9051 | 0.01327 | -0.2212 | -68.2065
-16 | -0.8486 | 0.01207 | -0.2231 | -70.3065
-15.5 | -0.7906 | 0.01123 | -0.2243 | -70.4007
-15 | -0.7314 | 0.01057 | -0.2254 | -69.1958
-14.5 | -0.6718 | 0.01001 | -0.2263 | -67.1129
-14 | -0.6117 | 0.00941 | -0.2273 | -65.0053
-13.5 | -0.5514 | 0.00883 | -0.2283 | -62.4462
-13 | -0.4906 | 0.00837 | -0.2292 | -58.6141
-12.5 | -0.4297 | 0.00802 | -0.2299 | -53.5786
-12 | -0.3685 | 0.00763 | -0.2308 | -48.2962
-11.5 | -0.3074 | 0.00726 | -0.2316 | -42.3416
-11 | -0.246 | 0.00697 | -0.2324 | -35.2941
-10.5 | -0.1848 | 0.00673 | -0.233 | -27.4591
-10 | -0.1231 | 0.00643 | -0.2339 | -19.1446
-9.5 | -0.062 | 0.00624 | -0.2345 | -9.9359
-9 | -0.0003 | 0.00602 | -0.2353 | -0.049834
-8.5 | 0.0608 | 0.00585 | -0.236 | 10.3932
-8 | 0.1223 | 0.00569 | -0.2367 | 21.4938
-7.5 | 0.1835 | 0.00555 | -0.2374 | 33.0631
-7 | 0.2447 | 0.00543 | -0.238 | 45.0645
-6.5 | 0.3059 | 0.00532 | -0.2387 | 57.5
-6 | 0.3667 | 0.00524 | -0.2393 | 69.9809
-5.5 | 0.4278 | 0.00516 | -0.2399 | 82.907
-5 | 0.4884 | 0.00512 | -0.2405 | 95.3906
-4.5 | 0.5489 | 0.00508 | -0.2411 | 108.0512
-4 | 0.6097 | 0.00503 | -0.2417 | 121.2127
-3.5 | 0.6697 | 0.00504 | -0.2422 | 132.877
-3 | 0.7297 | 0.00505 | -0.2427 | 144.495
-2.5 | 0.7899 | 0.00504 | -0.2432 | 156.7262
-2 | 0.8493 | 0.00509 | -0.2436 | 166.8566
-1.5 | 0.9084 | 0.00516 | -0.244 | 176.0465
-1 | 0.9678 | 0.00521 | -0.2444 | 185.7582
-0.5 | 1.0266 | 0.00529 | -0.2447 | 194.0643
0 | 1.0847 | 0.00541 | -0.2449 | 200.4991
0.5 | 1.1423 | 0.00555 | -0.245 | 205.8198
1 | 1.1998 | 0.00569 | -0.2452 | 210.8612
1.5 | 1.2568 | 0.00586 | -0.2452 | 214.471
2 | 1.3134 | 0.00604 | -0.2452 | 217.4503
2.5 | 1.3691 | 0.00625 | -0.245 | 219.056
3 | 1.4238 | 0.00651 | -0.2447 | 218.7097
3.5 | 1.4774 | 0.00681 | -0.2442 | 216.9457
4 | 1.5303 | 0.00712 | -0.2435 | 214.9298
4.5 | 1.5822 | 0.00746 | -0.2427 | 212.0912
5 | 1.6311 | 0.00792 | -0.2413 | 205.947
5.5 | 1.6793 | 0.00837 | -0.2398 | 200.6332
6 | 1.7246 | 0.00889 | -0.2378 | 193.9933
6.5 | 1.7668 | 0.00946 | -0.2353 | 186.7653
7 | 1.798 | 0.00999 | -0.2304 | 179.98
7.5 | 1.8267 | 0.01071 | -0.2253 | 170.5602
8 | 1.8564 | 0.01152 | -0.2207 | 161.1458
8.5 | 1.8867 | 0.01239 | -0.2163 | 152.276
9 | 1.914 | 0.01347 | -0.2117 | 142.0935
9.5 | 1.9416 | 0.01464 | -0.2073 | 132.623
10 | 1.9685 | 0.01594 | -0.2031 | 123.4944
10.5 | 1.9952 | 0.01736 | -0.199 | 114.9309
11 | 2.0226 | 0.01886 | -0.1954 | 107.2428
11.5 | 2.0468 | 0.02039 | -0.1915 | 100.3825
12 | 2.0693 | 0.02237 | -0.1875 | 92.5034
12.5 | 2.0908 | 0.02453 | -0.1837 | 85.2344
13 | 2.1118 | 0.02688 | -0.1801 | 78.564
13.5 | 2.1315 | 0.02947 | -0.1766 | 72.3278
14 | 2.1493 | 0.03236 | -0.1732 | 66.4184
14.5 | 2.166 | 0.0355 | -0.1701 | 61.0141
15 | 2.183 | 0.03875 | -0.1672 | 56.3355
15.5 | 2.1981 | 0.04234 | -0.1645 | 51.9154
16 | 2.2112 | 0.04626 | -0.1619 | 47.7994
16.5 | 2.2244 | 0.05031 | -0.1597 | 44.2139
17 | 2.2335 | 0.05498 | -0.1575 | 40.6239
17.5 | 2.2436 | 0.05965 | -0.1557 | 37.6127
18 | 2.2496 | 0.06495 | -0.154 | 34.6359
18.5 | 2.255 | 0.07049 | -0.1527 | 31.9904
19 | 2.2597 | 0.07618 | -0.1516 | 29.6626
19.5 | 2.2587 | 0.08279 | -0.1508 | 27.2823
20 | 2.2597 | 0.08921 | -0.1503 | 25.3301

## 133. Re 16M Mach 0.25 (1)
BIGFOIL.COM POLAR EXPORT
Joukowsky 15.00% thick 8.00% camber
Joukowsky 15.00% thick 8.00% camber |  |  |  | Cl Max: | 2.356 | at alpha= | 13 | deg
JavaFoil+Calcfoil stall+Eppler ext transition |  |  |  | L/D Max: | 172.365 | at alpha= | 3.5 | deg
Re: | 16000000 |  |  | Cd Min: | 0.00369 | at alpha= | -7.5 | deg
Mach: | 0.25 |  |  | Cl=0 at alpha= | -9.3091 | deg
|  |  |  | @ Cl=0.1, Cd= | 0.014042
|  |  |  | @ Cl=0.4, Cd= | 0.0038887
|  |  |  | @ Cl=0.6, Cd= | 0.0043013
alpha (deg) | Cl | Cd | Cm | Cl/Cd
-20 | -0.496 | 0.14914 | -0.139 | -3.323
-19.5 | -0.51 | 0.14047 | -0.141 | -3.629
-19 | -0.52 | 0.13239 | -0.143 | -3.928
-18.5 | -0.527 | 0.12364 | -0.146 | -4.261
-18 | -0.53 | 0.11547 | -0.148 | -4.587
-17.5 | -0.528 | 0.10819 | -0.151 | -4.884
-17 | -0.523 | 0.10128 | -0.153 | -5.164
-16.5 | -0.514 | 0.0946 | -0.155 | -5.429
-16 | -0.5 | 0.08813 | -0.157 | -5.674
-15.5 | -0.483 | 0.08197 | -0.16 | -5.888
-15 | -0.461 | 0.07598 | -0.162 | -6.071
-14.5 | -0.436 | 0.07004 | -0.165 | -6.231
-14 | -0.408 | 0.0646 | -0.168 | -6.313
-13.5 | -0.376 | 0.05861 | -0.171 | -6.42
-13 | -0.341 | 0.05325 | -0.175 | -6.407
-12.5 | -0.303 | 0.04848 | -0.177 | -6.243
-12 | -0.261 | 0.04371 | -0.181 | -5.98
-11.5 | -0.218 | 0.03903 | -0.184 | -5.58
-11 | -0.172 | 0.0344 | -0.188 | -4.996
-10.5 | -0.124 | 0.03007 | -0.192 | -4.114
-10 | -0.073 | 0.02568 | -0.196 | -2.859
-9.5 | -0.021 | 0.02182 | -0.2 | -0.958
-9 | 0.034 | 0.01824 | -0.205 | 1.85
-8.5 | 0.091 | 0.0146 | -0.21 | 6.215
-8 | 0.151 | 0.01088 | -0.217 | 13.882
-7.5 | 0.225 | 0.00369 | -0.235 | 60.963
-7 | 0.289 | 0.00376 | -0.236 | 76.925
-6.5 | 0.353 | 0.00383 | -0.236 | 92.226
-6 | 0.417 | 0.00391 | -0.236 | 106.557
-5.5 | 0.481 | 0.00405 | -0.236 | 118.942
-5 | 0.546 | 0.0042 | -0.236 | 129.945
-4.5 | 0.61 | 0.00432 | -0.237 | 141.358
-4 | 0.674 | 0.00452 | -0.237 | 149.235
-3.5 | 0.739 | 0.00476 | -0.237 | 155.234
-3 | 0.805 | 0.00503 | -0.237 | 159.978
-2.5 | 0.869 | 0.00536 | -0.237 | 162.239
-2 | 0.932 | 0.0057 | -0.237 | 163.448
-1.5 | 0.996 | 0.0061 | -0.237 | 163.359
-1 | 1.059 | 0.00739 | -0.237 | 143.265
-0.5 | 1.122 | 0.00781 | -0.238 | 143.787
0 | 1.178 | 0.0083 | -0.238 | 141.823
0.5 | 1.239 | 0.00883 | -0.238 | 140.384
1 | 1.301 | 0.00943 | -0.238 | 137.957
1.5 | 1.362 | 0.0098 | -0.238 | 138.969
2 | 1.421 | 0.00938 | -0.237 | 151.466
2.5 | 1.481 | 0.00937 | -0.237 | 158.107
3 | 1.541 | 0.00932 | -0.237 | 165.236
3.5 | 1.599 | 0.00928 | -0.237 | 172.365
4 | 1.658 | 0.01078 | -0.237 | 153.828
4.5 | 1.715 | 0.01127 | -0.237 | 152.214
5 | 1.772 | 0.01157 | -0.236 | 153.153
5.5 | 1.828 | 0.01218 | -0.236 | 150.053
6 | 1.883 | 0.01283 | -0.236 | 146.712
6.5 | 1.936 | 0.01354 | -0.235 | 143.053
7 | 1.988 | 0.01428 | -0.235 | 139.18
7.5 | 2.037 | 0.01508 | -0.235 | 135.08
8 | 2.084 | 0.01594 | -0.234 | 130.732
8.5 | 2.128 | 0.01678 | -0.234 | 126.799
9 | 2.17 | 0.01769 | -0.233 | 122.621
9.5 | 2.208 | 0.01867 | -0.233 | 118.28
10 | 2.243 | 0.01965 | -0.232 | 114.126
10.5 | 2.274 | 0.02069 | -0.232 | 109.91
11 | 2.3 | 0.02178 | -0.231 | 105.619
11.5 | 2.322 | 0.02265 | -0.231 | 102.513
12 | 2.339 | 0.0239 | -0.23 | 97.86
12.5 | 2.351 | 0.0252 | -0.229 | 93.285
13 | 2.356 | 0.02658 | -0.229 | 88.657
13.5 | 2.356 | 0.02809 | -0.228 | 83.866
14 | 2.349 | 0.02967 | -0.227 | 79.153
14.5 | 2.336 | 0.03141 | -0.226 | 74.373
15 | 2.314 | 0.03325 | -0.226 | 69.606
15.5 | 2.286 | 0.03526 | -0.225 | 64.826
16 | 2.251 | 0.03741 | -0.224 | 60.169
16.5 | 2.209 | 0.03975 | -0.223 | 55.574
17 | 2.161 | 0.04238 | -0.222 | 50.988
17.5 | 2.103 | 0.04524 | -0.221 | 46.477
18 | 2.039 | 0.04829 | -0.22 | 42.217

## 134. Re 16M Mach 0.25 (2)
BIGFOIL.COM POLAR EXPORT
Joukowsky 15.00% thick 8.00% camber
Joukowsky 15.00% thick 8.00% camber |  |  |  | Cl Max: | 2.2368 | at alpha= | 18.5 | deg
XFOIL ncrit=9 |  |  |  | L/D Max: | 222.339 | at alpha= | 2.5 | deg
Re: | 16000000 |  |  | Cd Min: | 0.14677 | at alpha= | -20 | deg
Mach: | 0.25 |  |  | Cl=0 at alpha= | -8.8902 | deg
|  |  |  | @ Cl=0.1, Cd= | 0.0059213
|  |  |  | @ Cl=0.4, Cd= | 0.0053124
|  |  |  | @ Cl=0.6, Cd= | 0.0051216
alpha (deg) | Cl | Cd | Cm | Cl/Cd
-20 | -0.3893 | 0.14677 | -0.1007 | -2.6524
-19.5 | -0.3912 | 0.13698 | -0.1082 | -2.8559
-19 | -0.3929 | 0.12834 | -0.1143 | -3.0614
-18.5 | -0.3948 | 0.11908 | -0.1217 | -3.3154
-18 | -0.3328 | 0.10387 | -0.1508 | -3.204
-17.5 | -0.3636 | 0.09181 | -0.1605 | -3.9604
-17 | -0.4156 | 0.07787 | -0.1724 | -5.3371
-16.5 | -0.4695 | 0.06517 | -0.1834 | -7.2042
-16 | -0.5612 | 0.05029 | -0.196 | -11.1593
-15.5 | -0.7159 | 0.03445 | -0.2052 | -20.7808
-15 | -0.8035 | 0.01425 | -0.2346 | -56.386
-14.5 | -0.7411 | 0.01237 | -0.2372 | -59.9111
-14 | -0.6757 | 0.01121 | -0.2385 | -60.2765
-13.5 | -0.6098 | 0.0104 | -0.2391 | -58.6346
-13 | -0.5432 | 0.00968 | -0.2397 | -56.1157
-12.5 | -0.477 | 0.00896 | -0.2404 | -53.2366
-12 | -0.4102 | 0.00839 | -0.2409 | -48.8915
-11.5 | -0.3441 | 0.00799 | -0.2412 | -43.0663
-11 | -0.2775 | 0.00753 | -0.2418 | -36.8526
-10.5 | -0.2116 | 0.00715 | -0.2422 | -29.5944
-10 | -0.1455 | 0.00685 | -0.2426 | -21.2409
-9.5 | -0.08 | 0.00654 | -0.2431 | -12.2324
-9 | -0.0143 | 0.00629 | -0.2436 | -2.2734
-8.5 | 0.0508 | 0.00608 | -0.2441 | 8.3553
-8 | 0.1159 | 0.00587 | -0.2446 | 19.7445
-7.5 | 0.1807 | 0.0057 | -0.2451 | 31.7018
-7 | 0.245 | 0.00558 | -0.2456 | 43.9068
-6.5 | 0.3096 | 0.00542 | -0.2462 | 57.1218
-6 | 0.3733 | 0.00535 | -0.2466 | 69.7757
-5.5 | 0.4373 | 0.00526 | -0.2472 | 83.1369
-5 | 0.5009 | 0.00518 | -0.2477 | 96.6988
-4.5 | 0.564 | 0.00515 | -0.2482 | 109.5146
-4 | 0.6274 | 0.0051 | -0.2488 | 123.0196
-3.5 | 0.6901 | 0.0051 | -0.2492 | 135.3137
-3 | 0.7524 | 0.00512 | -0.2497 | 146.9531
-2.5 | 0.815 | 0.00512 | -0.2502 | 159.1797
-2 | 0.8769 | 0.00516 | -0.2506 | 169.9419
-1.5 | 0.9382 | 0.00524 | -0.2509 | 179.0458
-1 | 0.9999 | 0.00529 | -0.2513 | 189.017
-0.5 | 1.061 | 0.00537 | -0.2516 | 197.5791
0 | 1.1213 | 0.0055 | -0.2518 | 203.8727
0.5 | 1.181 | 0.00565 | -0.2518 | 209.0265
1 | 1.2407 | 0.00579 | -0.2519 | 214.2832
1.5 | 1.3001 | 0.00595 | -0.2519 | 218.5042
2 | 1.3586 | 0.00614 | -0.2517 | 221.2704
2.5 | 1.4163 | 0.00637 | -0.2514 | 222.3391
3 | 1.473 | 0.00663 | -0.2509 | 222.1719
3.5 | 1.5282 | 0.00694 | -0.25 | 220.2017
4 | 1.5817 | 0.00731 | -0.2489 | 216.3748
4.5 | 1.6341 | 0.0077 | -0.2476 | 212.2208
5 | 1.6848 | 0.00811 | -0.2459 | 207.7435
5.5 | 1.7301 | 0.00867 | -0.2432 | 199.5502
6 | 1.7666 | 0.00918 | -0.2387 | 192.4401
7 | 1.8293 | 0.01065 | -0.2282 | 171.7653
7.5 | 1.8612 | 0.01153 | -0.2233 | 161.4224
8.5 | 1.9176 | 0.01392 | -0.2131 | 137.7586
9 | 1.9463 | 0.01526 | -0.2084 | 127.5426
9.5 | 1.9718 | 0.0169 | -0.2035 | 116.6746
10 | 1.9962 | 0.01873 | -0.1988 | 106.5777
10.5 | 2.0205 | 0.02072 | -0.1943 | 97.5145
11 | 2.045 | 0.02286 | -0.1901 | 89.4576
11.5 | 2.0693 | 0.02496 | -0.1863 | 82.9046
12 | 2.0907 | 0.02763 | -0.1822 | 75.6678
12.5 | 2.1107 | 0.03058 | -0.1783 | 69.0222
13 | 2.1289 | 0.03384 | -0.1746 | 62.9108
13.5 | 2.147 | 0.03731 | -0.1712 | 57.5449
14 | 2.163 | 0.04113 | -0.1679 | 52.5894
14.5 | 2.1767 | 0.04537 | -0.1648 | 47.9766
15 | 2.1909 | 0.04973 | -0.1621 | 44.0559
15.5 | 2.2037 | 0.05441 | -0.1597 | 40.5017
16 | 2.2121 | 0.05973 | -0.1573 | 37.035
16.5 | 2.222 | 0.06504 | -0.1554 | 34.1636
17 | 2.2274 | 0.07106 | -0.1537 | 31.3453
17.5 | 2.2333 | 0.07715 | -0.1524 | 28.9475
18 | 2.2343 | 0.08402 | -0.1513 | 26.5925
18.5 | 2.2368 | 0.0908 | -0.1507 | 24.6344
19 | 2.2307 | 0.09886 | -0.1505 | 22.5642
19.5 | 2.2294 | 0.10635 | -0.1506 | 20.9629
20 | 2.226 | 0.11408 | -0.1512 | 19.5126

## 135. Re 16M Mach 0.50 (1)
BIGFOIL.COM POLAR EXPORT
Joukowsky 15.00% thick 8.00% camber
Joukowsky 15.00% thick 8.00% camber |  |  |  | Cl Max: | 2.28 | at alpha= | 9 | deg
JavaFoil+Calcfoil stall+Eppler ext transition |  |  |  | L/D Max: | 170.533 | at alpha= | -2.5 | deg
Re: | 16000000 |  |  | Cd Min: | 0.0042 | at alpha= | -5.5 | deg
Mach: | 0.5 |  |  | Cl=0 at alpha= | -9.3173 | deg
|  |  |  | @ Cl=0.1, Cd= | 0.029395
|  |  |  | @ Cl=0.4, Cd= | 0.011668
|  |  |  | @ Cl=0.6, Cd= | 0.0044079
alpha (deg) | Cl | Cd | Cm | Cl/Cd
-20 | -0.637 | 0.18238 | -0.154 | -3.495
-19.5 | -0.608 | 0.16344 | -0.156 | -3.72
-19 | -0.579 | 0.15083 | -0.158 | -3.836
-18.5 | -0.546 | 0.16596 | -0.151 | -3.29
-18 | -0.517 | 0.14638 | -0.154 | -3.531
-17.5 | -0.488 | 0.13117 | -0.156 | -3.718
-17 | -0.456 | 0.1434 | -0.149 | -3.177
-16.5 | -0.427 | 0.12552 | -0.153 | -3.399
-16 | -0.398 | 0.11036 | -0.157 | -3.604
-15.5 | -0.366 | 0.11757 | -0.148 | -3.112
-15 | -0.338 | 0.10069 | -0.156 | -3.352
-14.5 | -0.309 | 0.0888 | -0.163 | -3.484
-14 | -0.278 | 0.08818 | -0.159 | -3.156
-13.5 | -0.251 | 0.07431 | -0.172 | -3.379
-13 | -0.218 | 0.08079 | -0.157 | -2.703
-12.5 | -0.191 | 0.06855 | -0.172 | -2.783
-12 | -0.159 | 0.07368 | -0.157 | -2.159
-11.5 | -0.131 | 0.06152 | -0.174 | -2.13
-11 | -0.1 | 0.06283 | -0.167 | -1.599
-10.5 | -0.071 | 0.06054 | -0.166 | -1.167
-10 | -0.062 | 0.05093 | -0.179 | -1.209
-9.5 | -0.019 | 0.04293 | -0.19 | -0.452
-9 | 0.033 | 0.03604 | -0.199 | 0.911
-8.5 | 0.09 | 0.03015 | -0.207 | 2.998
-8 | 0.152 | 0.02547 | -0.213 | 5.951
-7.5 | 0.216 | 0.02116 | -0.22 | 10.205
-7 | 0.283 | 0.01723 | -0.227 | 16.443
-6.5 | 0.354 | 0.01368 | -0.234 | 25.854
-6 | 0.429 | 0.0104 | -0.242 | 41.254
-5.5 | 0.534 | 0.0042 | -0.264 | 127.333
-5 | 0.607 | 0.00443 | -0.264 | 137.181
-4.5 | 0.68 | 0.00463 | -0.265 | 146.905
-4 | 0.752 | 0.00487 | -0.265 | 154.442
-3.5 | 0.824 | 0.00502 | -0.265 | 164.088
-3 | 0.9 | 0.00535 | -0.265 | 168.237
-2.5 | 0.971 | 0.0057 | -0.265 | 170.533
-2 | 1.042 | 0.00613 | -0.265 | 170.071
-1.5 | 1.113 | 0.00791 | -0.265 | 140.784
-1 | 1.184 | 0.00846 | -0.266 | 140.046
-0.5 | 1.255 | 0.00911 | -0.266 | 137.719
0 | 1.31 | 0.00883 | -0.265 | 148.336
0.5 | 1.377 | 0.00887 | -0.265 | 155.183
1 | 1.444 | 0.00883 | -0.265 | 163.489
1.5 | 1.51 | 0.01022 | -0.265 | 147.781
2 | 1.575 | 0.01076 | -0.264 | 146.464
2.5 | 1.64 | 0.01134 | -0.264 | 144.681
3 | 1.704 | 0.01197 | -0.264 | 142.353
3.5 | 1.767 | 0.01265 | -0.264 | 139.659
4 | 1.829 | 0.0134 | -0.263 | 136.525
4.5 | 1.89 | 0.01398 | -0.263 | 135.204
5 | 1.949 | 0.0149 | -0.262 | 130.851
5.5 | 2.007 | 0.01591 | -0.262 | 126.176
6 | 2.062 | 0.01706 | -0.261 | 120.891
6.5 | 2.115 | 0.01835 | -0.261 | 115.229
7 | 2.162 | 0.01977 | -0.26 | 109.398
7.5 | 2.204 | 0.02134 | -0.26 | 103.277
8 | 2.239 | 0.02303 | -0.259 | 97.228
8.5 | 2.266 | 0.02495 | -0.258 | 90.794
9 | 2.28 | 0.02703 | -0.257 | 84.356
9.5 | 2.278 | 0.02934 | -0.256 | 77.648
10 | 2.253 | 0.03199 | -0.255 | 70.429
10.5 | 2.189 | 0.03512 | -0.254 | 62.325
11 | 2.048 | 0.03919 | -0.253 | 52.258
11.5 | 1.346 | 0.04626 | -0.25 | 29.103
12 | 1.374 | 0.04746 | -0.25 | 28.946
12.5 | 1.401 | 0.0484 | -0.249 | 28.954
13 | 1.415 | 0.05911 | -0.245 | 23.937
13.5 | 1.423 | 0.07007 | -0.24 | 20.313
14 | 1.398 | 0.09577 | -0.225 | 14.596

## 136. Re 16M Mach 0.50 (2)
BIGFOIL.COM POLAR EXPORT
Joukowsky 15.00% thick 8.00% camber
Joukowsky 15.00% thick 8.00% camber |  |  |  | Cl Max: | 2.2104 | at alpha= | 18.5 | deg
XFOIL ncrit=9 |  |  |  | L/D Max: | 225.153 | at alpha= | 2 | deg
Re: | 16000000 |  |  | Cd Min: | 0.20211 | at alpha= | 20 | deg
Mach: | 0.5 |  |  | Cl=0 at alpha= | -8.3816 | deg
|  |  |  | @ Cl=0.1, Cd= | 0.0068456
|  |  |  | @ Cl=0.4, Cd= | 0.0058605
|  |  |  | @ Cl=0.6, Cd= | 0.0055584
alpha (deg) | Cl | Cd | Cm | Cl/Cd
-15 | -0.0345 | 0.10422 | -0.1797 | -0.33103
-14.5 | -0.0308 | 0.0969 | -0.1849 | -0.31785
-14 | -0.0288 | 0.08958 | -0.1902 | -0.3215
-13.5 | -0.0276 | 0.08248 | -0.1955 | -0.33463
-13 | -0.0395 | 0.07443 | -0.2019 | -0.5307
-12.5 | -0.06 | 0.06609 | -0.2088 | -0.90785
-12 | -0.0831 | 0.05803 | -0.2157 | -1.432
-11.5 | -0.1214 | 0.04963 | -0.2229 | -2.4461
-11 | -0.1746 | 0.04121 | -0.2295 | -4.2368
-10.5 | -0.244 | 0.03363 | -0.2337 | -7.2554
-10 | -0.2831 | 0.02103 | -0.2574 | -13.4617
-9.5 | -0.2033 | 0.00948 | -0.2833 | -21.4451
-9 | -0.1102 | 0.00817 | -0.2833 | -13.4884
-8.5 | -0.0205 | 0.0075 | -0.2824 | -2.7333
-8 | 0.0661 | 0.00699 | -0.2816 | 9.4564
-7.5 | 0.1506 | 0.00663 | -0.2809 | 22.7149
-7 | 0.2337 | 0.0063 | -0.2805 | 37.0952
-6.5 | 0.3143 | 0.0061 | -0.28 | 51.5246
-6 | 0.3947 | 0.00587 | -0.2799 | 67.2402
-5.5 | 0.4729 | 0.00573 | -0.2798 | 82.5305
-5 | 0.5506 | 0.00561 | -0.2799 | 98.1462
-4.5 | 0.6272 | 0.00553 | -0.28 | 113.4177
-4 | 0.7022 | 0.0055 | -0.2801 | 127.6727
-3.5 | 0.7777 | 0.00545 | -0.2804 | 142.6972
-3 | 0.8516 | 0.00546 | -0.2806 | 155.9707
-2.5 | 0.9244 | 0.00551 | -0.2807 | 167.7677
-2 | 0.9978 | 0.00552 | -0.281 | 180.7609
-1.5 | 1.0697 | 0.0056 | -0.2811 | 191.0179
-1 | 1.1402 | 0.00573 | -0.281 | 198.9878
-0.5 | 1.2114 | 0.00583 | -0.2809 | 207.7873
0 | 1.2814 | 0.00597 | -0.2807 | 214.6399
0.5 | 1.3495 | 0.00616 | -0.2801 | 219.0747
1 | 1.4161 | 0.0064 | -0.2791 | 221.2656
1.5 | 1.4824 | 0.00662 | -0.278 | 223.9275
2 | 1.5468 | 0.00687 | -0.2765 | 225.1528
2.5 | 1.6038 | 0.00717 | -0.2734 | 223.682
3 | 1.6522 | 0.00756 | -0.2686 | 218.545
3.5 | 1.7018 | 0.00807 | -0.2642 | 210.8798
4 | 1.7499 | 0.00869 | -0.2595 | 201.3694
5 | 1.8416 | 0.01034 | -0.2496 | 178.1044
5.5 | 1.8845 | 0.01143 | -0.2443 | 164.8731
6 | 1.9256 | 0.01272 | -0.2388 | 151.3836
6.5 | 1.9637 | 0.01427 | -0.2331 | 137.6104
7 | 1.9952 | 0.01629 | -0.2268 | 122.48
7.5 | 2.021 | 0.01879 | -0.2201 | 107.5572
8 | 2.0493 | 0.02145 | -0.214 | 95.5385
8.5 | 2.074 | 0.02455 | -0.208 | 84.4807
9 | 2.0886 | 0.02855 | -0.2015 | 73.1559
9.5 | 2.1083 | 0.03258 | -0.1959 | 64.7115
10 | 2.12 | 0.03742 | -0.1902 | 56.6542
10.5 | 2.1319 | 0.04266 | -0.1851 | 49.9742
11 | 2.143 | 0.04826 | -0.1805 | 44.4053
11.5 | 2.1509 | 0.05446 | -0.1763 | 39.495
12 | 2.1574 | 0.06121 | -0.1727 | 35.2459
13 | 2.1769 | 0.07526 | -0.1676 | 28.9251
13.5 | 2.1776 | 0.08343 | -0.1654 | 26.1009
14 | 2.1807 | 0.09159 | -0.1636 | 23.8094
14.5 | 2.1849 | 0.09979 | -0.1622 | 21.895
15 | 2.188 | 0.10829 | -0.1614 | 20.205
15.5 | 2.1866 | 0.1174 | -0.1613 | 18.6252
16 | 2.1884 | 0.12625 | -0.1616 | 17.3339
16.5 | 2.1943 | 0.13466 | -0.1621 | 16.2951
17 | 2.1977 | 0.14339 | -0.1633 | 15.3267
17.5 | 2.2034 | 0.15194 | -0.1648 | 14.5018
18 | 2.2075 | 0.16073 | -0.1669 | 13.7342
18.5 | 2.2104 | 0.16973 | -0.1696 | 13.023
19 | 2.2087 | 0.17937 | -0.1733 | 12.3137
19.5 | 2.1979 | 0.19033 | -0.1785 | 11.5478
20 | 2.1815 | 0.20211 | -0.1851 | 10.7936

## 137. Re 18M Mach 0.00 (1)
BIGFOIL.COM POLAR EXPORT
Joukowsky 15.00% thick 8.00% camber
Joukowsky 15.00% thick 8.00% camber |  |  |  | Cl Max: | 2.398 | at alpha= | 15 | deg
JavaFoil+Calcfoil stall+Eppler ext transition |  |  |  | L/D Max: | 173.604 | at alpha= | 4.5 | deg
Re: | 18000000 |  |  | Cd Min: | 0.00361 | at alpha= | -8 | deg
Mach: | 0 |  |  | Cl=0 at alpha= | -9.3091 | deg
|  |  |  | @ Cl=0.1, Cd= | 0.008663
|  |  |  | @ Cl=0.4, Cd= | 0.0038827
|  |  |  | @ Cl=0.6, Cd= | 0.004309
alpha (deg) | Cl | Cd | Cm | Cl/Cd
-20 | -0.704 | 0.12404 | -0.149 | -5.675
-19.5 | -0.693 | 0.11672 | -0.15 | -5.939
-19 | -0.68 | 0.11034 | -0.152 | -6.164
-18.5 | -0.665 | 0.10398 | -0.154 | -6.396
-18 | -0.648 | 0.09787 | -0.155 | -6.617
-17.5 | -0.628 | 0.09231 | -0.157 | -6.8
-17 | -0.606 | 0.08654 | -0.159 | -7
-16.5 | -0.582 | 0.08088 | -0.161 | -7.192
-16 | -0.555 | 0.0754 | -0.162 | -7.363
-15.5 | -0.526 | 0.07008 | -0.165 | -7.512
-15 | -0.496 | 0.0647 | -0.167 | -7.66
-14.5 | -0.462 | 0.05973 | -0.169 | -7.741
-14 | -0.427 | 0.05447 | -0.172 | -7.844
-13.5 | -0.39 | 0.04951 | -0.175 | -7.877
-13 | -0.35 | 0.04509 | -0.177 | -7.769
-12.5 | -0.309 | 0.04053 | -0.18 | -7.618
-12 | -0.265 | 0.03624 | -0.183 | -7.316
-11.5 | -0.22 | 0.03208 | -0.186 | -6.852
-11 | -0.173 | 0.02783 | -0.19 | -6.21
-10.5 | -0.124 | 0.02359 | -0.193 | -5.263
-10 | -0.074 | 0.01981 | -0.197 | -3.71
-9.5 | -0.021 | 0.01642 | -0.201 | -1.273
-9 | 0.034 | 0.0126 | -0.206 | 2.682
-8.5 | 0.092 | 0.00936 | -0.214 | 9.82
-8 | 0.158 | 0.00361 | -0.228 | 43.642
-7.5 | 0.219 | 0.00365 | -0.228 | 60.037
-7 | 0.281 | 0.00371 | -0.228 | 75.682
-6.5 | 0.343 | 0.0038 | -0.228 | 90.053
-6 | 0.405 | 0.00389 | -0.229 | 104.066
-5.5 | 0.467 | 0.00401 | -0.229 | 116.453
-5 | 0.529 | 0.00416 | -0.229 | 127.119
-4.5 | 0.591 | 0.00428 | -0.229 | 138.238
-4 | 0.653 | 0.00448 | -0.229 | 145.953
-3.5 | 0.716 | 0.00471 | -0.229 | 151.947
-3 | 0.78 | 0.00498 | -0.23 | 156.633
-2.5 | 0.841 | 0.00532 | -0.23 | 158.026
-2 | 0.903 | 0.00561 | -0.23 | 161.008
-1.5 | 0.964 | 0.00598 | -0.23 | 161.325
-1 | 1.025 | 0.00637 | -0.23 | 161.062
-0.5 | 1.087 | 0.00756 | -0.23 | 143.821
0 | 1.141 | 0.00799 | -0.23 | 142.794
0.5 | 1.201 | 0.00846 | -0.23 | 141.962
1 | 1.261 | 0.00898 | -0.23 | 140.343
1.5 | 1.32 | 0.00959 | -0.23 | 137.698
2 | 1.379 | 0.0098 | -0.23 | 140.69
2.5 | 1.437 | 0.00978 | -0.23 | 146.888
3 | 1.495 | 0.00976 | -0.23 | 153.215
3.5 | 1.553 | 0.0097 | -0.23 | 160.03
4 | 1.61 | 0.00963 | -0.23 | 167.121
4.5 | 1.666 | 0.0096 | -0.229 | 173.604
5 | 1.722 | 0.01088 | -0.229 | 158.179
5.5 | 1.777 | 0.0114 | -0.229 | 155.881
6 | 1.831 | 0.01195 | -0.229 | 153.157
6.5 | 1.884 | 0.01252 | -0.228 | 150.419
7 | 1.935 | 0.01316 | -0.228 | 147.006
7.5 | 1.985 | 0.01383 | -0.228 | 143.536
8 | 2.032 | 0.01454 | -0.227 | 139.816
8.5 | 2.078 | 0.0152 | -0.227 | 136.718
9 | 2.121 | 0.01595 | -0.227 | 132.99
9.5 | 2.162 | 0.01672 | -0.226 | 129.354
10 | 2.201 | 0.01751 | -0.226 | 125.727
10.5 | 2.236 | 0.01832 | -0.225 | 122.076
11 | 2.269 | 0.01916 | -0.225 | 118.416
11.5 | 2.298 | 0.02005 | -0.224 | 114.604
12 | 2.324 | 0.02071 | -0.224 | 112.24
12.5 | 2.347 | 0.0217 | -0.223 | 108.14
13 | 2.365 | 0.02273 | -0.223 | 104.03
13.5 | 2.379 | 0.02384 | -0.222 | 99.804
14 | 2.39 | 0.02503 | -0.221 | 95.489
14.5 | 2.397 | 0.02625 | -0.221 | 91.296
15 | 2.398 | 0.02755 | -0.22 | 87.038
15.5 | 2.396 | 0.02896 | -0.219 | 82.725
16 | 2.389 | 0.03042 | -0.219 | 78.546
16.5 | 2.379 | 0.032 | -0.218 | 74.35
17 | 2.365 | 0.03372 | -0.217 | 70.143
17.5 | 2.346 | 0.03547 | -0.216 | 66.135
18 | 2.323 | 0.03738 | -0.216 | 62.144
18.5 | 2.297 | 0.03941 | -0.215 | 58.283
19 | 2.267 | 0.04176 | -0.214 | 54.297
19.5 | 2.235 | 0.044 | -0.213 | 50.802
20 | 2.2 | 0.04656 | -0.212 | 47.257

## 138. Re 18M Mach 0.00 (2)
BIGFOIL.COM POLAR EXPORT
Joukowsky 15.00% thick 8.00% camber
Joukowsky 15.00% thick 8.00% camber |  |  |  | Cl Max: | 2.2798 | at alpha= | 20 | deg
XFOIL ncrit=9 |  |  |  | L/D Max: | 219.532 | at alpha= | 2.5 | deg
Re: | 18000000 |  |  | Cd Min: | 0.11096 | at alpha= | -20 | deg
Mach: | 0 |  |  | Cl=0 at alpha= | -9.0174 | deg
|  |  |  | @ Cl=0.1, Cd= | 0.0056428
|  |  |  | @ Cl=0.4, Cd= | 0.0051231
|  |  |  | @ Cl=0.6, Cd= | 0.005
alpha (deg) | Cl | Cd | Cm | Cl/Cd
-20 | -0.5894 | 0.11096 | -0.1128 | -5.3118
-19 | -0.6216 | 0.07207 | -0.1664 | -8.6249
-18 | -1.0446 | 0.01931 | -0.2065 | -54.0963
-17.5 | -0.9992 | 0.0145 | -0.2161 | -68.9103
-17 | -0.9461 | 0.01317 | -0.2182 | -71.8375
-16.5 | -0.8913 | 0.01209 | -0.22 | -73.7221
-16 | -0.8348 | 0.01116 | -0.2215 | -74.8029
-15.5 | -0.7773 | 0.0105 | -0.2226 | -74.0286
-15 | -0.7189 | 0.00995 | -0.2236 | -72.2513
-14.5 | -0.6602 | 0.00948 | -0.2245 | -69.6414
-14 | -0.6009 | 0.00895 | -0.2256 | -67.1397
-13.5 | -0.5415 | 0.00844 | -0.2266 | -64.1588
-13 | -0.4815 | 0.00803 | -0.2275 | -59.9626
-12.5 | -0.4216 | 0.00771 | -0.2283 | -54.6822
-12 | -0.3613 | 0.00737 | -0.2292 | -49.0231
-11.5 | -0.3009 | 0.00702 | -0.2301 | -42.8632
-11 | -0.2404 | 0.00676 | -0.2309 | -35.5621
-10.5 | -0.1798 | 0.00654 | -0.2316 | -27.4924
-10 | -0.1192 | 0.00628 | -0.2325 | -18.9809
-9.5 | -0.0584 | 0.00607 | -0.2332 | -9.6211
-9 | 0.0021 | 0.00591 | -0.2339 | 0.35533
-8.5 | 0.0631 | 0.00571 | -0.2347 | 11.0508
-8 | 0.1235 | 0.0056 | -0.2354 | 22.0536
-7.5 | 0.1845 | 0.00544 | -0.2361 | 33.9154
-7 | 0.2449 | 0.00534 | -0.2368 | 45.8614
-6.5 | 0.3054 | 0.00525 | -0.2374 | 58.1714
-6 | 0.3661 | 0.00514 | -0.2381 | 71.2257
-5.5 | 0.4262 | 0.00511 | -0.2387 | 83.4051
-5 | 0.4867 | 0.00505 | -0.2393 | 96.3762
-4.5 | 0.5468 | 0.005 | -0.2399 | 109.36
-4 | 0.6066 | 0.005 | -0.2405 | 121.32
-3.5 | 0.6666 | 0.00497 | -0.241 | 134.1247
-3 | 0.7262 | 0.00498 | -0.2415 | 145.8233
-2.5 | 0.7853 | 0.00503 | -0.242 | 156.1233
-2 | 0.8447 | 0.00505 | -0.2424 | 167.2673
-1.5 | 0.9038 | 0.00509 | -0.2429 | 177.5639
-1 | 0.9622 | 0.00518 | -0.2432 | 185.7529
-0.5 | 1.0202 | 0.00529 | -0.2435 | 192.8544
0 | 1.0782 | 0.00539 | -0.2437 | 200.0371
0.5 | 1.1361 | 0.00549 | -0.244 | 206.9399
1 | 1.1933 | 0.00563 | -0.2441 | 211.9538
1.5 | 1.2498 | 0.0058 | -0.2442 | 215.4828
2 | 1.3058 | 0.00599 | -0.2441 | 217.9967
2.5 | 1.3611 | 0.0062 | -0.244 | 219.5323
3.5 | 1.4687 | 0.00677 | -0.2432 | 216.9424
4 | 1.5207 | 0.00712 | -0.2425 | 213.5815
4.5 | 1.5723 | 0.00746 | -0.2417 | 210.7641
5 | 1.6217 | 0.00789 | -0.2406 | 205.5387
5.5 | 1.6693 | 0.00836 | -0.2391 | 199.677
6 | 1.7158 | 0.00883 | -0.2374 | 194.3148
6.5 | 1.7579 | 0.00942 | -0.235 | 186.6136
7 | 1.7953 | 0.00991 | -0.2315 | 181.1604
7.5 | 1.8229 | 0.01056 | -0.2262 | 172.6231
8 | 1.8516 | 0.01133 | -0.2214 | 163.4245
8.5 | 1.8825 | 0.01213 | -0.2172 | 155.1937
9 | 1.9129 | 0.01302 | -0.2131 | 146.9201
9.5 | 1.9416 | 0.01407 | -0.2089 | 137.9957
10 | 1.9672 | 0.01534 | -0.2045 | 128.2399
10.5 | 1.9939 | 0.01666 | -0.2004 | 119.6819
11 | 2.0201 | 0.01809 | -0.1966 | 111.6694
11.5 | 2.0468 | 0.01939 | -0.1931 | 105.5596
12 | 2.07 | 0.0212 | -0.1892 | 97.6415
12.5 | 2.0935 | 0.02312 | -0.1856 | 90.5493
13 | 2.1154 | 0.02526 | -0.182 | 83.7451
13.5 | 2.1358 | 0.02763 | -0.1785 | 77.3
14 | 2.1561 | 0.03013 | -0.1753 | 71.5599
14.5 | 2.1739 | 0.03298 | -0.1721 | 65.9157
15 | 2.1897 | 0.03615 | -0.169 | 60.5726
15.5 | 2.2069 | 0.03932 | -0.1664 | 56.1267
16 | 2.2205 | 0.04299 | -0.1637 | 51.6515
16.5 | 2.2335 | 0.04685 | -0.1613 | 47.6734
17 | 2.2448 | 0.05103 | -0.1591 | 43.9898
17.5 | 2.2561 | 0.05536 | -0.1571 | 40.7533
18 | 2.2626 | 0.06035 | -0.1553 | 37.4913
18.5 | 2.2713 | 0.06523 | -0.1538 | 34.8199
19 | 2.275 | 0.07086 | -0.1525 | 32.1056
19.5 | 2.2766 | 0.07685 | -0.1515 | 29.6239
20 | 2.2798 | 0.08277 | -0.1508 | 27.5438

## 139. Re 18M Mach 0.10 (1)
BIGFOIL.COM POLAR EXPORT
Joukowsky 15.00% thick 8.00% camber
Joukowsky 15.00% thick 8.00% camber |  |  |  | Cl Max: | 2.392 | at alpha= | 14.5 | deg
JavaFoil+Calcfoil stall+Eppler ext transition |  |  |  | L/D Max: | 172.861 | at alpha= | 4.5 | deg
Re: | 18000000 |  |  | Cd Min: | 0.00362 | at alpha= | -8 | deg
Mach: | 0.1 |  |  | Cl=0 at alpha= | -9.3091 | deg
|  |  |  | @ Cl=0.1, Cd= | 0.0092618
|  |  |  | @ Cl=0.4, Cd= | 0.0038823
|  |  |  | @ Cl=0.6, Cd= | 0.004299
alpha (deg) | Cl | Cd | Cm | Cl/Cd
-20 | -0.683 | 0.12663 | -0.148 | -5.391
-19.5 | -0.674 | 0.11975 | -0.149 | -5.631
-19 | -0.663 | 0.11328 | -0.151 | -5.857
-18.5 | -0.651 | 0.10612 | -0.153 | -6.133
-18 | -0.635 | 0.10032 | -0.154 | -6.331
-17.5 | -0.617 | 0.09424 | -0.156 | -6.551
-17 | -0.597 | 0.08833 | -0.158 | -6.761
-16.5 | -0.575 | 0.08257 | -0.16 | -6.958
-16 | -0.549 | 0.07695 | -0.162 | -7.14
-15.5 | -0.522 | 0.07159 | -0.164 | -7.289
-15 | -0.492 | 0.06638 | -0.166 | -7.41
-14.5 | -0.46 | 0.06102 | -0.169 | -7.533
-14 | -0.425 | 0.05572 | -0.172 | -7.633
-13.5 | -0.389 | 0.05067 | -0.174 | -7.669
-13 | -0.349 | 0.04616 | -0.177 | -7.571
-12.5 | -0.308 | 0.04156 | -0.18 | -7.417
-12 | -0.265 | 0.03721 | -0.183 | -7.119
-11.5 | -0.22 | 0.03298 | -0.186 | -6.661
-11 | -0.173 | 0.02891 | -0.189 | -5.975
-10.5 | -0.124 | 0.02469 | -0.193 | -5.026
-10 | -0.074 | 0.02056 | -0.197 | -3.576
-9.5 | -0.021 | 0.01718 | -0.201 | -1.217
-9 | 0.034 | 0.01363 | -0.206 | 2.479
-8.5 | 0.092 | 0.01004 | -0.213 | 9.122
-8 | 0.158 | 0.00362 | -0.229 | 43.754
-7.5 | 0.22 | 0.00365 | -0.229 | 60.234
-7 | 0.282 | 0.00371 | -0.229 | 75.92
-6.5 | 0.344 | 0.00381 | -0.229 | 90.311
-6 | 0.406 | 0.00389 | -0.23 | 104.4
-5.5 | 0.469 | 0.00401 | -0.23 | 116.899
-5 | 0.532 | 0.00417 | -0.23 | 127.539
-4.5 | 0.594 | 0.00428 | -0.23 | 138.739
-4 | 0.657 | 0.00448 | -0.23 | 146.497
-3.5 | 0.719 | 0.00472 | -0.231 | 152.466
-3 | 0.784 | 0.00499 | -0.231 | 157.09
-2.5 | 0.846 | 0.00528 | -0.231 | 160.024
-2 | 0.907 | 0.00562 | -0.231 | 161.387
-1.5 | 0.969 | 0.006 | -0.231 | 161.621
-1 | 1.031 | 0.00639 | -0.231 | 161.341
-0.5 | 1.092 | 0.00762 | -0.231 | 143.305
0 | 1.147 | 0.00803 | -0.231 | 142.84
0.5 | 1.207 | 0.00851 | -0.231 | 141.795
1 | 1.267 | 0.00903 | -0.231 | 140.248
1.5 | 1.327 | 0.00965 | -0.231 | 137.466
2 | 1.386 | 0.00987 | -0.231 | 140.411
2.5 | 1.444 | 0.00939 | -0.231 | 153.774
3 | 1.502 | 0.00983 | -0.231 | 152.761
3.5 | 1.56 | 0.00978 | -0.231 | 159.435
4 | 1.617 | 0.00972 | -0.231 | 166.287
4.5 | 1.674 | 0.00968 | -0.231 | 172.861
5 | 1.73 | 0.01098 | -0.23 | 157.552
5.5 | 1.785 | 0.01151 | -0.23 | 155.079
6 | 1.839 | 0.01207 | -0.23 | 152.344
6.5 | 1.892 | 0.01267 | -0.23 | 149.348
7 | 1.943 | 0.01331 | -0.229 | 146.008
7.5 | 1.993 | 0.014 | -0.229 | 142.365
8 | 2.041 | 0.01472 | -0.229 | 138.675
8.5 | 2.086 | 0.0154 | -0.228 | 135.443
9 | 2.129 | 0.01617 | -0.228 | 131.654
9.5 | 2.17 | 0.01696 | -0.227 | 127.928
10 | 2.208 | 0.01777 | -0.227 | 124.245
10.5 | 2.243 | 0.01862 | -0.226 | 120.467
11 | 2.275 | 0.01948 | -0.226 | 116.78
11.5 | 2.303 | 0.02039 | -0.225 | 112.93
12 | 2.328 | 0.02109 | -0.225 | 110.354
12.5 | 2.349 | 0.02211 | -0.224 | 106.229
13 | 2.366 | 0.0232 | -0.224 | 101.965
13.5 | 2.378 | 0.02434 | -0.223 | 97.7
14 | 2.387 | 0.02556 | -0.222 | 93.396
14.5 | 2.392 | 0.02686 | -0.222 | 89.039
15 | 2.391 | 0.02822 | -0.221 | 84.718
15.5 | 2.385 | 0.02969 | -0.22 | 80.344
16 | 2.375 | 0.03125 | -0.22 | 76
16.5 | 2.362 | 0.03295 | -0.219 | 71.674
17 | 2.344 | 0.03467 | -0.218 | 67.619
17.5 | 2.321 | 0.03664 | -0.217 | 63.331
18 | 2.293 | 0.03864 | -0.216 | 59.352
18.5 | 2.262 | 0.04082 | -0.216 | 55.422
19 | 2.228 | 0.04316 | -0.215 | 51.621
19.5 | 2.191 | 0.04574 | -0.214 | 47.893

## 140. Re 18M Mach 0.10 (2)
BIGFOIL.COM POLAR EXPORT
Joukowsky 15.00% thick 8.00% camber
Joukowsky 15.00% thick 8.00% camber |  |  |  | Cl Max: | 2.278 | at alpha= | 20 | deg
XFOIL ncrit=9 |  |  |  | L/D Max: | 220.209 | at alpha= | 2.5 | deg
Re: | 18000000 |  |  | Cd Min: | 0.08665 | at alpha= | 20 | deg
Mach: | 0.1 |  |  | Cl=0 at alpha= | -8.9984 | deg
|  |  |  | @ Cl=0.1, Cd= | 0.0056706
|  |  |  | @ Cl=0.4, Cd= | 0.0051439
|  |  |  | @ Cl=0.6, Cd= | 0.00501
alpha (deg) | Cl | Cd | Cm | Cl/Cd
-18 | -0.7004 | 0.05199 | -0.1856 | -13.4718
-17.5 | -1.0106 | 0.01862 | -0.2109 | -54.275
-17 | -0.9607 | 0.01426 | -0.2197 | -67.3703
-16.5 | -0.9059 | 0.01291 | -0.2218 | -70.1704
-16 | -0.8491 | 0.01176 | -0.2235 | -72.2024
-15.5 | -0.791 | 0.01092 | -0.2248 | -72.4359
-15 | -0.7316 | 0.01026 | -0.2258 | -71.306
-14.5 | -0.6719 | 0.00973 | -0.2267 | -69.0545
-14 | -0.6116 | 0.00922 | -0.2276 | -66.3341
-13.5 | -0.5512 | 0.00868 | -0.2285 | -63.5023
-13 | -0.4903 | 0.00819 | -0.2295 | -59.8657
-12.5 | -0.4294 | 0.00783 | -0.2302 | -54.8404
-12 | -0.3683 | 0.0075 | -0.231 | -49.1067
-11.5 | -0.307 | 0.00714 | -0.2318 | -42.9972
-11 | -0.2457 | 0.00684 | -0.2326 | -35.9211
-10.5 | -0.1843 | 0.00661 | -0.2333 | -27.882
-10 | -0.1229 | 0.00635 | -0.234 | -19.3543
-9.5 | -0.0614 | 0.00612 | -0.2348 | -10.0327
-9 | -0.0002 | 0.00596 | -0.2354 | -0.033557
-8.5 | 0.0615 | 0.00574 | -0.2362 | 10.7143
-8 | 0.1225 | 0.00563 | -0.2368 | 21.7584
-7.5 | 0.1841 | 0.00546 | -0.2375 | 33.7179
-7 | 0.2451 | 0.00537 | -0.2381 | 45.6425
-6.5 | 0.3062 | 0.00527 | -0.2388 | 58.1025
-6 | 0.3674 | 0.00516 | -0.2395 | 71.2016
-5.5 | 0.428 | 0.00513 | -0.24 | 83.4308
-5 | 0.489 | 0.00506 | -0.2406 | 96.6403
-4.5 | 0.5496 | 0.00501 | -0.2412 | 109.7006
-4 | 0.6098 | 0.00501 | -0.2417 | 121.7166
-3.5 | 0.6703 | 0.00498 | -0.2423 | 134.5984
-3 | 0.7304 | 0.00499 | -0.2428 | 146.3727
-2.5 | 0.7899 | 0.00504 | -0.2432 | 156.7262
-2 | 0.8497 | 0.00506 | -0.2437 | 167.9249
-1.5 | 0.9092 | 0.00511 | -0.2441 | 177.9256
-1 | 0.968 | 0.0052 | -0.2445 | 186.1538
-0.5 | 1.0265 | 0.0053 | -0.2447 | 193.6792
0 | 1.0849 | 0.0054 | -0.245 | 200.9074
0.5 | 1.1431 | 0.00551 | -0.2452 | 207.4592
1 | 1.2007 | 0.00564 | -0.2454 | 212.8901
1.5 | 1.2577 | 0.00581 | -0.2454 | 216.4716
2 | 1.314 | 0.006 | -0.2453 | 219
2.5 | 1.3697 | 0.00622 | -0.2452 | 220.209
3 | 1.4245 | 0.00648 | -0.2448 | 219.8302
3.5 | 1.4781 | 0.00678 | -0.2443 | 218.0088
4 | 1.5302 | 0.00715 | -0.2435 | 214.014
4.5 | 1.5819 | 0.0075 | -0.2427 | 210.92
5 | 1.6318 | 0.00791 | -0.2415 | 206.2958
5.5 | 1.6789 | 0.00841 | -0.2398 | 199.6314
6.5 | 1.7668 | 0.00949 | -0.2353 | 186.1749
7 | 1.7988 | 0.01 | -0.2306 | 179.88
7.5 | 1.8292 | 0.01065 | -0.2258 | 171.7559
8 | 1.8576 | 0.01149 | -0.2209 | 161.671
8.5 | 1.8876 | 0.01236 | -0.2165 | 152.7184
9 | 1.9174 | 0.01333 | -0.2122 | 143.841
9.5 | 1.9466 | 0.01442 | -0.2081 | 134.9931
10 | 1.9719 | 0.01577 | -0.2035 | 125.0412
10.5 | 1.9989 | 0.01717 | -0.1995 | 116.4182
11 | 2.0262 | 0.01864 | -0.1958 | 108.7017
11.5 | 2.0524 | 0.02004 | -0.1922 | 102.4152
12 | 2.075 | 0.02198 | -0.1882 | 94.404
12.5 | 2.0968 | 0.0241 | -0.1844 | 87.0041
13 | 2.1174 | 0.02646 | -0.1807 | 80.0227
13.5 | 2.1375 | 0.02899 | -0.1772 | 73.7323
14 | 2.1579 | 0.03163 | -0.174 | 68.2232
14.5 | 2.1763 | 0.03458 | -0.1709 | 62.9352
15 | 2.1919 | 0.03791 | -0.1678 | 57.8185
15.5 | 2.2102 | 0.04112 | -0.1653 | 53.75
16 | 2.2248 | 0.04484 | -0.1627 | 49.6164
16.5 | 2.2367 | 0.04896 | -0.1603 | 45.6842
17 | 2.248 | 0.05331 | -0.1581 | 42.1684
17.5 | 2.2573 | 0.05801 | -0.1562 | 38.9123
18 | 2.2639 | 0.06316 | -0.1544 | 35.8439
18.5 | 2.2715 | 0.06836 | -0.153 | 33.2285
19 | 2.2739 | 0.07429 | -0.1518 | 30.6084
19.5 | 2.2765 | 0.08035 | -0.1509 | 28.3323
20 | 2.278 | 0.08665 | -0.1503 | 26.2897

## 141. Re 18M Mach 0.25 (1)
BIGFOIL.COM POLAR EXPORT
Joukowsky 15.00% thick 8.00% camber
Joukowsky 15.00% thick 8.00% camber |  |  |  | Cl Max: | 2.358 | at alpha= | 13 | deg
JavaFoil+Calcfoil stall+Eppler ext transition |  |  |  | L/D Max: | 165.622 | at alpha= | 3 | deg
Re: | 18000000 |  |  | Cd Min: | 0.00368 | at alpha= | -7.5 | deg
Mach: | 0.25 |  |  | Cl=0 at alpha= | -9.3091 | deg
|  |  |  | @ Cl=0.1, Cd= | 0.013436
|  |  |  | @ Cl=0.4, Cd= | 0.0038981
|  |  |  | @ Cl=0.6, Cd= | 0.0042912
alpha (deg) | Cl | Cd | Cm | Cl/Cd
-20 | -0.496 | 0.14883 | -0.139 | -3.33
-19.5 | -0.51 | 0.14013 | -0.141 | -3.639
-19 | -0.52 | 0.13174 | -0.143 | -3.949
-18.5 | -0.527 | 0.12316 | -0.146 | -4.279
-18 | -0.53 | 0.11517 | -0.149 | -4.6
-17.5 | -0.529 | 0.10705 | -0.151 | -4.94
-17 | -0.523 | 0.10064 | -0.153 | -5.199
-16.5 | -0.514 | 0.09398 | -0.155 | -5.467
-16 | -0.5 | 0.08756 | -0.158 | -5.714
-15.5 | -0.483 | 0.08141 | -0.16 | -5.932
-15 | -0.462 | 0.07542 | -0.163 | -6.121
-14.5 | -0.437 | 0.06946 | -0.166 | -6.288
-14 | -0.408 | 0.06403 | -0.168 | -6.374
-13.5 | -0.377 | 0.05799 | -0.172 | -6.494
-13 | -0.342 | 0.05264 | -0.175 | -6.487
-12.5 | -0.303 | 0.04787 | -0.178 | -6.329
-12 | -0.262 | 0.04301 | -0.181 | -6.086
-11.5 | -0.218 | 0.03846 | -0.185 | -5.669
-11 | -0.172 | 0.03383 | -0.189 | -5.087
-10.5 | -0.124 | 0.02945 | -0.192 | -4.207
-10 | -0.074 | 0.02504 | -0.197 | -2.937
-9.5 | -0.021 | 0.02122 | -0.201 | -0.988
-9 | 0.034 | 0.01762 | -0.205 | 1.92
-8.5 | 0.091 | 0.01396 | -0.211 | 6.519
-8 | 0.152 | 0.01041 | -0.218 | 14.57
-7.5 | 0.225 | 0.00368 | -0.235 | 61.168
-7 | 0.289 | 0.00375 | -0.236 | 77.118
-6.5 | 0.353 | 0.00381 | -0.236 | 92.544
-6 | 0.417 | 0.00393 | -0.236 | 106.142
-5.5 | 0.481 | 0.00404 | -0.236 | 119.129
-5 | 0.546 | 0.00419 | -0.236 | 130.166
-4.5 | 0.61 | 0.00431 | -0.237 | 141.438
-4 | 0.674 | 0.00452 | -0.237 | 149.302
-3.5 | 0.739 | 0.00476 | -0.237 | 155.208
-3 | 0.805 | 0.00504 | -0.237 | 159.941
-2.5 | 0.869 | 0.00536 | -0.237 | 162.25
-2 | 0.932 | 0.0057 | -0.237 | 163.429
-1.5 | 0.996 | 0.0061 | -0.237 | 163.347
-1 | 1.059 | 0.00739 | -0.237 | 143.295
-0.5 | 1.122 | 0.00781 | -0.238 | 143.74
0 | 1.178 | 0.0083 | -0.238 | 141.811
0.5 | 1.239 | 0.00883 | -0.238 | 140.412
1 | 1.301 | 0.00942 | -0.238 | 138.084
1.5 | 1.362 | 0.00978 | -0.238 | 139.218
2 | 1.422 | 0.00936 | -0.238 | 151.872
2.5 | 1.481 | 0.00934 | -0.237 | 158.534
3 | 1.541 | 0.0093 | -0.237 | 165.622
3.5 | 1.6 | 0.00974 | -0.237 | 164.329
4 | 1.658 | 0.01076 | -0.237 | 154.078
4.5 | 1.716 | 0.01126 | -0.237 | 152.365
5 | 1.773 | 0.01156 | -0.236 | 153.343
5.5 | 1.828 | 0.01214 | -0.236 | 150.614
6 | 1.883 | 0.01279 | -0.236 | 147.305
6.5 | 1.937 | 0.01347 | -0.236 | 143.769
7 | 1.988 | 0.0142 | -0.235 | 139.987
7.5 | 2.038 | 0.01497 | -0.235 | 136.096
8 | 2.085 | 0.0158 | -0.234 | 131.966
8.5 | 2.129 | 0.0166 | -0.234 | 128.262
9 | 2.171 | 0.01749 | -0.233 | 124.133
9.5 | 2.209 | 0.01841 | -0.233 | 119.981
10 | 2.244 | 0.01938 | -0.232 | 115.8
10.5 | 2.275 | 0.02037 | -0.232 | 111.687
11 | 2.302 | 0.02142 | -0.231 | 107.477
11.5 | 2.324 | 0.02252 | -0.231 | 103.167
12 | 2.341 | 0.02346 | -0.23 | 99.759
12.5 | 2.353 | 0.02473 | -0.23 | 95.112
13 | 2.358 | 0.0261 | -0.229 | 90.368
13.5 | 2.357 | 0.02754 | -0.228 | 85.605
14 | 2.351 | 0.0291 | -0.227 | 80.788
14.5 | 2.338 | 0.03079 | -0.227 | 75.932
15 | 2.316 | 0.03258 | -0.226 | 71.106
15.5 | 2.288 | 0.03454 | -0.225 | 66.237
16 | 2.253 | 0.03668 | -0.224 | 61.413
16.5 | 2.211 | 0.03898 | -0.223 | 56.731
17 | 2.163 | 0.04154 | -0.222 | 52.063
17.5 | 2.105 | 0.04433 | -0.221 | 47.483
18 | 2.041 | 0.04739 | -0.22 | 43.061

## 142. Re 18M Mach 0.25 (2)
BIGFOIL.COM POLAR EXPORT
Joukowsky 15.00% thick 8.00% camber
Joukowsky 15.00% thick 8.00% camber |  |  |  | Cl Max: | 2.2473 | at alpha= | 19 | deg
XFOIL ncrit=9 |  |  |  | L/D Max: | 222.752 | at alpha= | 2.5 | deg
Re: | 18000000 |  |  | Cd Min: | 0.14596 | at alpha= | -20 | deg
Mach: | 0.25 |  |  | Cl=0 at alpha= | -8.893 | deg
|  |  |  | @ Cl=0.1, Cd= | 0.0058305
|  |  |  | @ Cl=0.4, Cd= | 0.0052415
|  |  |  | @ Cl=0.6, Cd= | 0.00508
alpha (deg) | Cl | Cd | Cm | Cl/Cd
-20 | -0.3901 | 0.14596 | -0.1018 | -2.6727
-19.5 | -0.3975 | 0.13603 | -0.1087 | -2.9221
-18.5 | -0.3522 | 0.1087 | -0.147 | -3.2401
-18 | -0.3589 | 0.0997 | -0.1545 | -3.5998
-17.5 | -0.3721 | 0.09007 | -0.1627 | -4.1312
-17 | -0.428 | 0.07597 | -0.1747 | -5.6338
-16.5 | -0.5015 | 0.06156 | -0.187 | -8.1465
-16 | -0.6007 | 0.04662 | -0.1995 | -12.885
-15.5 | -0.8372 | 0.02359 | -0.2177 | -35.4896
-15 | -0.8048 | 0.01364 | -0.2358 | -59.0029
-14.5 | -0.7414 | 0.012 | -0.2379 | -61.7833
-14 | -0.676 | 0.01086 | -0.2391 | -62.2468
-13.5 | -0.6097 | 0.01006 | -0.2397 | -60.6064
-13 | -0.5432 | 0.00944 | -0.2401 | -57.5424
-12.5 | -0.4765 | 0.00877 | -0.2407 | -54.333
-12 | -0.41 | 0.0082 | -0.2412 | -50
-11.5 | -0.3434 | 0.00778 | -0.2416 | -44.1388
-11 | -0.2773 | 0.00742 | -0.242 | -37.372
-10.5 | -0.2109 | 0.00699 | -0.2425 | -30.1717
-10 | -0.1452 | 0.00673 | -0.2429 | -21.575
-9.5 | -0.0792 | 0.00643 | -0.2433 | -12.3173
-9 | -0.014 | 0.00619 | -0.2438 | -2.2617
-8.5 | 0.0514 | 0.00598 | -0.2443 | 8.5953
-8 | 0.1164 | 0.00578 | -0.2448 | 20.1384
-7.5 | 0.1812 | 0.00563 | -0.2453 | 32.1847
-7 | 0.2458 | 0.00548 | -0.2458 | 44.854
-6.5 | 0.3099 | 0.00538 | -0.2463 | 57.6022
-6 | 0.3741 | 0.00527 | -0.2468 | 70.9867
-5.5 | 0.4377 | 0.0052 | -0.2473 | 84.1731
-5 | 0.5014 | 0.00513 | -0.2479 | 97.7388
-4.5 | 0.5649 | 0.00508 | -0.2484 | 111.2008
-4 | 0.6276 | 0.00508 | -0.2489 | 123.5433
-3.5 | 0.6906 | 0.00506 | -0.2494 | 136.4822
-3 | 0.7532 | 0.00506 | -0.2499 | 148.8538
-2.5 | 0.8151 | 0.00511 | -0.2503 | 159.5108
-2 | 0.8773 | 0.00513 | -0.2507 | 171.0136
-1.5 | 0.9392 | 0.00517 | -0.2511 | 181.6634
-1 | 1.0003 | 0.00526 | -0.2514 | 190.1711
-0.5 | 1.061 | 0.00537 | -0.2516 | 197.5791
0 | 1.1218 | 0.00547 | -0.2519 | 205.0823
0.5 | 1.1822 | 0.00558 | -0.2521 | 211.8638
1 | 1.2419 | 0.00573 | -0.2521 | 216.7365
1.5 | 1.3009 | 0.00591 | -0.252 | 220.1184
2 | 1.3591 | 0.00612 | -0.2518 | 222.0752
2.5 | 1.4167 | 0.00636 | -0.2515 | 222.7516
3 | 1.4734 | 0.00662 | -0.251 | 222.568
3.5 | 1.529 | 0.00692 | -0.2502 | 220.9538
4 | 1.583 | 0.00727 | -0.2492 | 217.7442
4.5 | 1.6344 | 0.00771 | -0.2476 | 211.9844
5 | 1.6845 | 0.00814 | -0.2459 | 206.941
5.5 | 1.732 | 0.00862 | -0.2436 | 200.9281
6 | 1.7668 | 0.00921 | -0.2387 | 191.835
6.5 | 1.7997 | 0.00981 | -0.2336 | 183.4557
7 | 1.8317 | 0.01058 | -0.2286 | 173.1285
7.5 | 1.8615 | 0.01153 | -0.2234 | 161.4484
8 | 1.8929 | 0.01253 | -0.2187 | 151.0694
8.5 | 1.9218 | 0.01373 | -0.2138 | 139.9709
9 | 1.9477 | 0.0152 | -0.2086 | 128.1382
9.5 | 1.975 | 0.01672 | -0.204 | 118.122
10 | 2.0015 | 0.01842 | -0.1994 | 108.6591
10.5 | 2.0262 | 0.02036 | -0.1949 | 99.5187
11 | 2.0486 | 0.0226 | -0.1904 | 90.646
11.5 | 2.0724 | 0.02495 | -0.1865 | 83.0621
12.5 | 2.1174 | 0.03005 | -0.1789 | 70.4626
13 | 2.1361 | 0.03324 | -0.1751 | 64.2629
13.5 | 2.155 | 0.0366 | -0.1717 | 58.8798
14 | 2.1725 | 0.04024 | -0.1685 | 53.9886
14.5 | 2.1883 | 0.04423 | -0.1655 | 49.4755
15 | 2.2012 | 0.04867 | -0.1626 | 45.227
15.5 | 2.2126 | 0.05346 | -0.16 | 41.388
16 | 2.2242 | 0.0584 | -0.1577 | 38.0856
16.5 | 2.231 | 0.06402 | -0.1557 | 34.8485
17 | 2.2399 | 0.06959 | -0.154 | 32.1871
17.5 | 2.2427 | 0.07603 | -0.1525 | 29.4976
18 | 2.247 | 0.08243 | -0.1514 | 27.2595
18.5 | 2.2471 | 0.0895 | -0.1506 | 25.1073
19 | 2.2473 | 0.09663 | -0.1502 | 23.2568
19.5 | 2.2471 | 0.10391 | -0.1502 | 21.6254
20 | 2.2425 | 0.11177 | -0.1506 | 20.0635

## 143. Re 18M Mach 0.50 (1)
BIGFOIL.COM POLAR EXPORT
Joukowsky 15.00% thick 8.00% camber
Joukowsky 15.00% thick 8.00% camber |  |  |  | Cl Max: | 2.281 | at alpha= | 9 | deg
JavaFoil+Calcfoil stall+Eppler ext transition |  |  |  | L/D Max: | 170.463 | at alpha= | -2.5 | deg
Re: | 18000000 |  |  | Cd Min: | 0.00419 | at alpha= | -5.5 | deg
Mach: | 0.5 |  |  | Cl=0 at alpha= | -9.3173 | deg
|  |  |  | @ Cl=0.1, Cd= | 0.029029
|  |  |  | @ Cl=0.4, Cd= | 0.011365
|  |  |  | @ Cl=0.6, Cd= | 0.004398
alpha (deg) | Cl | Cd | Cm | Cl/Cd
-20 | -0.637 | 0.18452 | -0.154 | -3.455
-19.5 | -0.608 | 0.16598 | -0.156 | -3.663
-19 | -0.579 | 0.15263 | -0.157 | -3.79
-18.5 | -0.546 | 0.1711 | -0.151 | -3.191
-18 | -0.517 | 0.14926 | -0.153 | -3.463
-17.5 | -0.488 | 0.13387 | -0.156 | -3.642
-17 | -0.456 | 0.1468 | -0.148 | -3.103
-16.5 | -0.426 | 0.12868 | -0.152 | -3.314
-16 | -0.397 | 0.11404 | -0.155 | -3.485
-15.5 | -0.366 | 0.12082 | -0.148 | -3.028
-15 | -0.337 | 0.10446 | -0.154 | -3.228
-14.5 | -0.308 | 0.09297 | -0.16 | -3.318
-14 | -0.277 | 0.09456 | -0.152 | -2.932
-13.5 | -0.25 | 0.0802 | -0.165 | -3.112
-13 | -0.219 | 0.07964 | -0.159 | -2.746
-12.5 | -0.191 | 0.06755 | -0.173 | -2.828
-12 | -0.159 | 0.07268 | -0.159 | -2.191
-11.5 | -0.131 | 0.06063 | -0.175 | -2.164
-11 | -0.101 | 0.06199 | -0.168 | -1.622
-10.5 | -0.071 | 0.05992 | -0.167 | -1.181
-10 | -0.062 | 0.0503 | -0.18 | -1.225
-9.5 | -0.019 | 0.04248 | -0.19 | -0.457
-9 | 0.033 | 0.03565 | -0.199 | 0.921
-8.5 | 0.091 | 0.02972 | -0.207 | 3.045
-8 | 0.152 | 0.02504 | -0.214 | 6.061
-7.5 | 0.216 | 0.02084 | -0.221 | 10.374
-7 | 0.284 | 0.01689 | -0.227 | 16.799
-6.5 | 0.355 | 0.01323 | -0.235 | 26.8
-6 | 0.431 | 0.01008 | -0.243 | 42.729
-5.5 | 0.534 | 0.00419 | -0.264 | 127.585
-5 | 0.607 | 0.00442 | -0.264 | 137.245
-4.5 | 0.68 | 0.00462 | -0.265 | 147.033
-4 | 0.752 | 0.00486 | -0.265 | 154.615
-3.5 | 0.824 | 0.00502 | -0.265 | 164.288
-3 | 0.9 | 0.00536 | -0.265 | 168.111
-2.5 | 0.971 | 0.0057 | -0.265 | 170.463
-2 | 1.042 | 0.00613 | -0.265 | 170.056
-1.5 | 1.113 | 0.0079 | -0.265 | 140.862
-1 | 1.184 | 0.00846 | -0.266 | 140.001
-0.5 | 1.255 | 0.00908 | -0.266 | 138.262
0 | 1.31 | 0.00882 | -0.265 | 148.505
0.5 | 1.377 | 0.00886 | -0.265 | 155.476
1 | 1.444 | 0.00881 | -0.265 | 163.819
1.5 | 1.51 | 0.01021 | -0.265 | 147.931
2 | 1.576 | 0.01074 | -0.264 | 146.669
2.5 | 1.64 | 0.01132 | -0.264 | 144.929
3 | 1.705 | 0.01195 | -0.264 | 142.615
3.5 | 1.768 | 0.01264 | -0.264 | 139.895
4 | 1.83 | 0.01337 | -0.263 | 136.822
4.5 | 1.891 | 0.01413 | -0.263 | 133.796
5 | 1.95 | 0.01486 | -0.263 | 131.252
5.5 | 2.008 | 0.01584 | -0.262 | 126.73
6 | 2.063 | 0.01698 | -0.262 | 121.514
6.5 | 2.115 | 0.01824 | -0.261 | 115.995
7 | 2.163 | 0.01962 | -0.26 | 110.263
7.5 | 2.206 | 0.02116 | -0.26 | 104.22
8 | 2.241 | 0.02278 | -0.259 | 98.353
8.5 | 2.267 | 0.02461 | -0.258 | 92.103
9 | 2.281 | 0.02661 | -0.257 | 85.743
9.5 | 2.28 | 0.02887 | -0.257 | 78.972
10 | 2.255 | 0.03142 | -0.256 | 71.762
10.5 | 2.191 | 0.03452 | -0.254 | 63.459
11 | 2.05 | 0.03843 | -0.253 | 53.335
11.5 | 1.347 | 0.04532 | -0.251 | 29.735
12 | 1.375 | 0.04635 | -0.25 | 29.676
12.5 | 1.4 | 0.04994 | -0.249 | 28.024
13 | 1.407 | 0.06298 | -0.243 | 22.335
13.5 | 1.411 | 0.07545 | -0.237 | 18.707
14 | 1.361 | 0.11237 | -0.212 | 12.113

## 144. Re 18M Mach 0.50 (2)
BIGFOIL.COM POLAR EXPORT
Joukowsky 15.00% thick 8.00% camber
Joukowsky 15.00% thick 8.00% camber |  |  |  | Cl Max: | 2.2265 | at alpha= | 18.5 | deg
XFOIL ncrit=9 |  |  |  | L/D Max: | 226.702 | at alpha= | 1.5 | deg
Re: | 18000000 |  |  | Cd Min: | 0.20063 | at alpha= | 20 | deg
Mach: | 0.5 |  |  | Cl=0 at alpha= | -8.3876 | deg
|  |  |  | @ Cl=0.1, Cd= | 0.006709
|  |  |  | @ Cl=0.4, Cd= | 0.0057901
|  |  |  | @ Cl=0.6, Cd= | 0.0054932
alpha (deg) | Cl | Cd | Cm | Cl/Cd
-15 | -0.0087 | 0.09214 | -0.1684 | -0.094422
-14.5 | -0.0066 | 0.08443 | -0.1735 | -0.078171
-14 | -0.0059 | 0.07688 | -0.1781 | -0.076743
-13.5 | -0.0105 | 0.06885 | -0.183 | -0.15251
-13 | -0.0301 | 0.05965 | -0.1886 | -0.50461
-12.5 | -0.0576 | 0.05022 | -0.1945 | -1.147
-12 | -0.0945 | 0.04067 | -0.2008 | -2.3236
-11.5 | -0.1451 | 0.03119 | -0.2074 | -4.6521
-10 | -0.272 | 0.02316 | -0.2526 | -11.7444
-9.5 | -0.2018 | 0.00902 | -0.2844 | -22.3725
-9 | -0.1082 | 0.00789 | -0.284 | -13.7136
-8.5 | -0.0196 | 0.00732 | -0.2829 | -2.6776
-8 | 0.0676 | 0.00684 | -0.282 | 9.883
-7.5 | 0.1517 | 0.0065 | -0.2813 | 23.3385
-7 | 0.2348 | 0.0062 | -0.2808 | 37.871
-6.5 | 0.3158 | 0.00599 | -0.2804 | 52.7212
-6 | 0.3954 | 0.0058 | -0.2802 | 68.1724
-5.5 | 0.4745 | 0.00563 | -0.2802 | 84.2806
-5 | 0.5515 | 0.00555 | -0.2801 | 99.3694
-4.5 | 0.6283 | 0.00546 | -0.2802 | 115.0733
-4 | 0.704 | 0.00541 | -0.2804 | 130.1294
-3.5 | 0.7783 | 0.00541 | -0.2805 | 143.8632
-3 | 0.853 | 0.00539 | -0.2809 | 158.256
-2.5 | 0.9263 | 0.00542 | -0.2811 | 170.9041
-2 | 0.9985 | 0.0055 | -0.2812 | 181.5455
-1.5 | 1.0711 | 0.00554 | -0.2814 | 193.3394
-1 | 1.1426 | 0.00564 | -0.2814 | 202.5887
-0.5 | 1.2125 | 0.00579 | -0.2812 | 209.4128
0 | 1.2824 | 0.00594 | -0.2809 | 215.8923
0.5 | 1.3519 | 0.00609 | -0.2806 | 221.9869
1 | 1.4195 | 0.00629 | -0.2798 | 225.6757
1.5 | 1.4849 | 0.00655 | -0.2785 | 226.7023
2 | 1.548 | 0.00685 | -0.2767 | 225.9854
2.5 | 1.6066 | 0.00713 | -0.274 | 225.3296
3 | 1.6561 | 0.00748 | -0.2694 | 221.4037
3.5 | 1.7069 | 0.00794 | -0.2651 | 214.9748
4 | 1.7555 | 0.00854 | -0.2605 | 205.5621
4.5 | 1.803 | 0.00925 | -0.2557 | 194.9189
5 | 1.8477 | 0.01014 | -0.2505 | 182.2189
5.5 | 1.889 | 0.01126 | -0.245 | 167.762
6 | 1.9287 | 0.01259 | -0.2393 | 153.193
6.5 | 1.9629 | 0.01428 | -0.233 | 137.458
7 | 1.9972 | 0.01618 | -0.227 | 123.4363
7.5 | 2.0282 | 0.01842 | -0.2209 | 110.1086
8 | 2.0508 | 0.02134 | -0.2142 | 96.1012
8.5 | 2.075 | 0.02446 | -0.2081 | 84.8324
9 | 2.0952 | 0.02811 | -0.202 | 74.5358
10 | 2.128 | 0.03684 | -0.1906 | 57.7633
10.5 | 2.1389 | 0.0421 | -0.1854 | 50.8052
11 | 2.1477 | 0.04785 | -0.1806 | 44.884
11.5 | 2.1618 | 0.05349 | -0.1765 | 40.415
12 | 2.1678 | 0.06021 | -0.1728 | 36.004
12.5 | 2.1746 | 0.06718 | -0.1696 | 32.3698
14.5 | 2.1963 | 0.09864 | -0.162 | 22.2658
15 | 2.2006 | 0.10699 | -0.161 | 20.5683
15.5 | 2.2057 | 0.11532 | -0.1605 | 19.1268
16 | 2.2074 | 0.12416 | -0.1606 | 17.7787
16.5 | 2.2094 | 0.13304 | -0.1613 | 16.607
17 | 2.214 | 0.14162 | -0.1623 | 15.6334
17.5 | 2.2182 | 0.15034 | -0.1638 | 14.7546
18 | 2.2238 | 0.15895 | -0.1657 | 13.9906
18.5 | 2.2265 | 0.16798 | -0.1683 | 13.2546
19 | 2.2242 | 0.17767 | -0.1718 | 12.5187
19.5 | 2.2149 | 0.18841 | -0.1767 | 11.7557
20 | 2.1948 | 0.20063 | -0.1837 | 10.9395

## 145. Re 20M Mach 0.00 (1)
BIGFOIL.COM POLAR EXPORT
Joukowsky 15.00% thick 8.00% camber
Joukowsky 15.00% thick 8.00% camber |  |  |  | Cl Max: | 2.4 | at alpha= | 15 | deg
JavaFoil+Calcfoil stall+Eppler ext transition |  |  |  | L/D Max: | 174.056 | at alpha= | 4.5 | deg
Re: | 20000000 |  |  | Cd Min: | 0.0036 | at alpha= | -8 | deg
Mach: | 0 |  |  | Cl=0 at alpha= | -9.3091 | deg
|  |  |  | @ Cl=0.1, Cd= | 0.0079723
|  |  |  | @ Cl=0.4, Cd= | 0.0038735
|  |  |  | @ Cl=0.6, Cd= | 0.0043076
alpha (deg) | Cl | Cd | Cm | Cl/Cd
-20 | -0.704 | 0.12336 | -0.149 | -5.708
-19.5 | -0.693 | 0.11669 | -0.15 | -5.941
-19 | -0.68 | 0.11018 | -0.152 | -6.174
-18.5 | -0.665 | 0.10346 | -0.154 | -6.43
-18 | -0.648 | 0.09724 | -0.156 | -6.664
-17.5 | -0.628 | 0.09173 | -0.157 | -6.846
-17 | -0.606 | 0.08595 | -0.159 | -7.052
-16.5 | -0.582 | 0.08031 | -0.161 | -7.247
-16 | -0.556 | 0.07484 | -0.163 | -7.422
-15.5 | -0.527 | 0.06952 | -0.165 | -7.578
-15 | -0.496 | 0.06403 | -0.167 | -7.746
-14.5 | -0.463 | 0.05916 | -0.17 | -7.821
-14 | -0.428 | 0.05389 | -0.172 | -7.935
-13.5 | -0.39 | 0.04896 | -0.175 | -7.972
-13 | -0.351 | 0.0442 | -0.178 | -7.939
-12.5 | -0.309 | 0.03998 | -0.18 | -7.731
-12 | -0.266 | 0.03565 | -0.183 | -7.448
-11.5 | -0.22 | 0.0315 | -0.187 | -6.988
-11 | -0.173 | 0.02752 | -0.19 | -6.287
-10.5 | -0.124 | 0.02326 | -0.194 | -5.342
-10 | -0.074 | 0.0192 | -0.198 | -3.838
-9.5 | -0.021 | 0.01582 | -0.202 | -1.325
-9 | 0.034 | 0.01209 | -0.208 | 2.805
-8.5 | 0.093 | 0.0085 | -0.217 | 10.922
-8 | 0.158 | 0.0036 | -0.228 | 43.764
-7.5 | 0.219 | 0.00364 | -0.228 | 60.217
-7 | 0.281 | 0.0037 | -0.228 | 75.78
-6.5 | 0.343 | 0.0038 | -0.228 | 90.113
-6 | 0.405 | 0.00388 | -0.229 | 104.227
-5.5 | 0.467 | 0.00401 | -0.229 | 116.259
-5 | 0.529 | 0.00416 | -0.229 | 127.213
-4.5 | 0.591 | 0.00428 | -0.229 | 138.279
-4 | 0.653 | 0.00447 | -0.229 | 146.018
-3.5 | 0.716 | 0.00471 | -0.229 | 151.912
-3 | 0.78 | 0.00498 | -0.23 | 156.479
-2.5 | 0.841 | 0.00532 | -0.23 | 158.019
-2 | 0.903 | 0.00562 | -0.23 | 160.746
-1.5 | 0.964 | 0.00598 | -0.23 | 161.254
-1 | 1.025 | 0.00637 | -0.23 | 160.971
-0.5 | 1.087 | 0.00757 | -0.23 | 143.593
0 | 1.141 | 0.00799 | -0.23 | 142.755
0.5 | 1.201 | 0.00847 | -0.23 | 141.874
1 | 1.261 | 0.00896 | -0.23 | 140.735
1.5 | 1.32 | 0.00955 | -0.23 | 138.214
2 | 1.379 | 0.00977 | -0.23 | 141.172
2.5 | 1.437 | 0.00977 | -0.23 | 147.166
3 | 1.495 | 0.00973 | -0.23 | 153.718
3.5 | 1.553 | 0.00967 | -0.23 | 160.595
4 | 1.61 | 0.0096 | -0.23 | 167.664
4.5 | 1.666 | 0.00957 | -0.23 | 174.056
5 | 1.722 | 0.01085 | -0.229 | 158.722
5.5 | 1.777 | 0.01135 | -0.229 | 156.565
6 | 1.831 | 0.01191 | -0.229 | 153.824
6.5 | 1.884 | 0.01247 | -0.229 | 151.121
7 | 1.936 | 0.01308 | -0.228 | 147.932
7.5 | 1.985 | 0.01373 | -0.228 | 144.604
8 | 2.033 | 0.01442 | -0.228 | 141.032
8.5 | 2.079 | 0.01504 | -0.227 | 138.235
9 | 2.122 | 0.01577 | -0.227 | 134.589
9.5 | 2.163 | 0.0165 | -0.226 | 131.086
10 | 2.202 | 0.01727 | -0.226 | 127.504
10.5 | 2.238 | 0.01808 | -0.225 | 123.744
11 | 2.27 | 0.01889 | -0.225 | 120.177
11.5 | 2.3 | 0.01976 | -0.225 | 116.386
12 | 2.325 | 0.02065 | -0.224 | 112.621
12.5 | 2.348 | 0.02133 | -0.223 | 110.066
13 | 2.366 | 0.02238 | -0.223 | 105.759
13.5 | 2.381 | 0.02343 | -0.222 | 101.602
14 | 2.391 | 0.02459 | -0.222 | 97.24
14.5 | 2.398 | 0.02579 | -0.221 | 92.993
15 | 2.4 | 0.02707 | -0.22 | 88.669
15.5 | 2.397 | 0.02845 | -0.22 | 84.275
16 | 2.391 | 0.02988 | -0.219 | 80.015
16.5 | 2.381 | 0.03142 | -0.218 | 75.767
17 | 2.367 | 0.03307 | -0.217 | 71.59
17.5 | 2.348 | 0.03485 | -0.217 | 67.366
18 | 2.325 | 0.0367 | -0.216 | 63.354
18.5 | 2.299 | 0.03872 | -0.215 | 59.368
19 | 2.269 | 0.04089 | -0.214 | 55.501
19.5 | 2.237 | 0.04323 | -0.213 | 51.74
20 | 2.202 | 0.04563 | -0.212 | 48.263

## 146. Re 20M Mach 0.00 (2)
BIGFOIL.COM POLAR EXPORT
Joukowsky 15.00% thick 8.00% camber
Joukowsky 15.00% thick 8.00% camber |  |  |  | Cl Max: | 2.2944 | at alpha= | 20 | deg
XFOIL ncrit=9 |  |  |  | L/D Max: | 218.074 | at alpha= | 3 | deg
Re: | 20000000 |  |  | Cd Min: | 0.10509 | at alpha= | -20 | deg
Mach: | 0 |  |  | Cl=0 at alpha= | -9.0214 | deg
|  |  |  | @ Cl=0.1, Cd= | 0.0055754
|  |  |  | @ Cl=0.4, Cd= | 0.005081
|  |  |  | @ Cl=0.6, Cd= | 0.0049436
alpha (deg) | Cl | Cd | Cm | Cl/Cd
-20 | -0.6257 | 0.10509 | -0.1173 | -5.9539
-19.5 | -0.6779 | 0.0902 | -0.1289 | -7.5155
-18 | -1.0532 | 0.0153 | -0.2147 | -68.8366
-17.5 | -1.0013 | 0.01386 | -0.2171 | -72.2439
-17 | -0.9474 | 0.01282 | -0.2188 | -73.9002
-16.5 | -0.8917 | 0.01184 | -0.2203 | -75.3125
-16 | -0.8354 | 0.01095 | -0.2218 | -76.2922
-15.5 | -0.7774 | 0.01024 | -0.223 | -75.918
-15 | -0.7192 | 0.00972 | -0.2239 | -73.9918
-14.5 | -0.66 | 0.00924 | -0.2249 | -71.4286
-14 | -0.601 | 0.00881 | -0.2258 | -68.2179
-13.5 | -0.5412 | 0.00831 | -0.2268 | -65.1264
-13 | -0.4815 | 0.00789 | -0.2277 | -61.0266
-12.5 | -0.4212 | 0.00755 | -0.2286 | -55.7881
-12 | -0.3612 | 0.00727 | -0.2293 | -49.6836
-11.5 | -0.3005 | 0.00692 | -0.2303 | -43.4249
-11 | -0.2402 | 0.00666 | -0.2311 | -36.0661
-10.5 | -0.1795 | 0.00644 | -0.2318 | -27.8727
-10 | -0.1189 | 0.00621 | -0.2326 | -19.1465
-9.5 | -0.0581 | 0.00599 | -0.2334 | -9.6995
-9 | 0.0026 | 0.00583 | -0.2341 | 0.44597
-8.5 | 0.0632 | 0.00566 | -0.2348 | 11.1661
-8 | 0.1241 | 0.00552 | -0.2355 | 22.4819
-7.5 | 0.1846 | 0.00539 | -0.2362 | 34.2486
-7 | 0.2453 | 0.00529 | -0.2369 | 46.3705
-6.5 | 0.3059 | 0.00519 | -0.2376 | 58.9403
-6 | 0.3662 | 0.00512 | -0.2382 | 71.5234
-5.5 | 0.4268 | 0.00505 | -0.2388 | 84.5149
-5 | 0.4869 | 0.00501 | -0.2394 | 97.1856
-4.5 | 0.5471 | 0.00497 | -0.24 | 110.0805
-4 | 0.6072 | 0.00494 | -0.2406 | 122.915
-3.5 | 0.6667 | 0.00496 | -0.2411 | 134.4153
-3 | 0.7264 | 0.00497 | -0.2416 | 146.1569
-2.5 | 0.786 | 0.00498 | -0.2421 | 157.8313
-2 | 0.845 | 0.00504 | -0.2425 | 167.6587
-1.5 | 0.9037 | 0.00511 | -0.2429 | 176.8493
-1 | 0.9625 | 0.00517 | -0.2433 | 186.1702
-0.5 | 1.021 | 0.00524 | -0.2436 | 194.8473
0 | 1.0789 | 0.00535 | -0.2439 | 201.6636
0.5 | 1.1362 | 0.00549 | -0.244 | 206.9581
1 | 1.1931 | 0.00565 | -0.2441 | 211.1681
1.5 | 1.2496 | 0.00582 | -0.2442 | 214.7079
2 | 1.3055 | 0.00602 | -0.2441 | 216.8605
2.5 | 1.3607 | 0.00624 | -0.244 | 218.0609
3 | 1.4153 | 0.00649 | -0.2437 | 218.074
3.5 | 1.469 | 0.00677 | -0.2433 | 216.9867
4 | 1.5212 | 0.00711 | -0.2426 | 213.9522
4.5 | 1.5718 | 0.00751 | -0.2416 | 209.2943
5 | 1.6222 | 0.00788 | -0.2407 | 205.8629
5.5 | 1.6691 | 0.00839 | -0.2391 | 198.9392
6 | 1.716 | 0.00884 | -0.2375 | 194.1176
6.5 | 1.7589 | 0.0094 | -0.2352 | 187.117
7 | 1.7955 | 0.00994 | -0.2316 | 180.6338
7.5 | 1.8252 | 0.01052 | -0.2267 | 173.4981
8 | 1.8551 | 0.01123 | -0.222 | 165.1915
8.5 | 1.8835 | 0.01211 | -0.2174 | 155.5326
9 | 1.9145 | 0.01297 | -0.2134 | 147.6099
9.5 | 1.9442 | 0.01396 | -0.2093 | 139.2693
10 | 1.9717 | 0.01511 | -0.2052 | 130.4897
10.5 | 1.9985 | 0.01641 | -0.2011 | 121.7855
11 | 2.0237 | 0.01788 | -0.197 | 113.1823
11.5 | 2.0508 | 0.01937 | -0.1936 | 105.8751
12 | 2.0765 | 0.02081 | -0.19 | 99.7838
12.5 | 2.1008 | 0.02264 | -0.1865 | 92.7915
13 | 2.1223 | 0.02475 | -0.1828 | 85.7495
13.5 | 2.1431 | 0.02707 | -0.1793 | 79.1688
14 | 2.1616 | 0.02968 | -0.1759 | 72.8302
14.5 | 2.1801 | 0.03244 | -0.1727 | 67.2041
15 | 2.1987 | 0.03533 | -0.1698 | 62.2332
15.5 | 2.2139 | 0.03864 | -0.1669 | 57.2955
16 | 2.231 | 0.04192 | -0.1644 | 53.2204
16.5 | 2.2426 | 0.04589 | -0.1618 | 48.869
17 | 2.2586 | 0.04949 | -0.1597 | 45.6375
17.5 | 2.2677 | 0.05399 | -0.1576 | 42.0022
18 | 2.2778 | 0.05852 | -0.1558 | 38.9234
18.5 | 2.284 | 0.06362 | -0.1542 | 35.9007
19 | 2.2882 | 0.06912 | -0.1528 | 33.1047
19.5 | 2.2932 | 0.07461 | -0.1517 | 30.7358
20 | 2.2944 | 0.08073 | -0.1509 | 28.4207

## 147. Re 20M Mach 0.10 (1)
BIGFOIL.COM POLAR EXPORT
Joukowsky 15.00% thick 8.00% camber
Joukowsky 15.00% thick 8.00% camber |  |  |  | Cl Max: | 2.393 | at alpha= | 14.5 | deg
JavaFoil+Calcfoil stall+Eppler ext transition |  |  |  | L/D Max: | 173.387 | at alpha= | 4.5 | deg
Re: | 20000000 |  |  | Cd Min: | 0.00361 | at alpha= | -8 | deg
Mach: | 0.1 |  |  | Cl=0 at alpha= | -9.3091 | deg
|  |  |  | @ Cl=0.1, Cd= | 0.0089179
|  |  |  | @ Cl=0.4, Cd= | 0.0038823
|  |  |  | @ Cl=0.6, Cd= | 0.004299
alpha (deg) | Cl | Cd | Cm | Cl/Cd
-20 | -0.683 | 0.12613 | -0.148 | -5.415
-19.5 | -0.674 | 0.11927 | -0.15 | -5.655
-19 | -0.664 | 0.11257 | -0.151 | -5.896
-18.5 | -0.651 | 0.10616 | -0.153 | -6.13
-18 | -0.636 | 0.09928 | -0.155 | -6.403
-17.5 | -0.618 | 0.0937 | -0.157 | -6.592
-17 | -0.597 | 0.08777 | -0.158 | -6.807
-16.5 | -0.575 | 0.08201 | -0.161 | -7.01
-16 | -0.55 | 0.0764 | -0.162 | -7.196
-15.5 | -0.522 | 0.07102 | -0.165 | -7.352
-15 | -0.492 | 0.06581 | -0.167 | -7.479
-14.5 | -0.46 | 0.06048 | -0.169 | -7.607
-14 | -0.425 | 0.05549 | -0.172 | -7.667
-13.5 | -0.389 | 0.05012 | -0.175 | -7.761
-13 | -0.35 | 0.04558 | -0.177 | -7.675
-12.5 | -0.309 | 0.041 | -0.18 | -7.526
-12 | -0.265 | 0.03666 | -0.183 | -7.234
-11.5 | -0.22 | 0.0324 | -0.186 | -6.79
-11 | -0.173 | 0.02836 | -0.19 | -6.099
-10.5 | -0.124 | 0.02408 | -0.194 | -5.162
-10 | -0.074 | 0.01995 | -0.198 | -3.693
-9.5 | -0.021 | 0.01658 | -0.202 | -1.265
-9 | 0.034 | 0.01303 | -0.207 | 2.602
-8.5 | 0.092 | 0.00965 | -0.215 | 9.529
-8 | 0.158 | 0.00361 | -0.229 | 43.838
-7.5 | 0.22 | 0.00364 | -0.229 | 60.394
-7 | 0.282 | 0.00371 | -0.229 | 76.038
-6.5 | 0.344 | 0.00381 | -0.229 | 90.392
-6 | 0.406 | 0.00389 | -0.23 | 104.558
-5.5 | 0.469 | 0.00402 | -0.23 | 116.74
-5 | 0.532 | 0.00416 | -0.23 | 127.681
-4.5 | 0.594 | 0.00428 | -0.23 | 138.774
-4 | 0.657 | 0.00448 | -0.23 | 146.556
-3.5 | 0.719 | 0.00472 | -0.231 | 152.486
-3 | 0.784 | 0.00499 | -0.231 | 157.024
-2.5 | 0.846 | 0.00529 | -0.231 | 159.947
-2 | 0.907 | 0.00563 | -0.231 | 161.182
-1.5 | 0.969 | 0.006 | -0.231 | 161.632
-1 | 1.031 | 0.00639 | -0.231 | 161.237
-0.5 | 1.092 | 0.00761 | -0.231 | 143.492
0 | 1.147 | 0.00804 | -0.231 | 142.658
0.5 | 1.207 | 0.00851 | -0.231 | 141.831
1 | 1.267 | 0.00904 | -0.231 | 140.185
1.5 | 1.327 | 0.00965 | -0.231 | 137.542
2 | 1.386 | 0.00986 | -0.231 | 140.482
2.5 | 1.444 | 0.00984 | -0.231 | 146.718
3 | 1.502 | 0.00981 | -0.231 | 153.085
3.5 | 1.56 | 0.00975 | -0.231 | 160.019
4 | 1.617 | 0.0097 | -0.231 | 166.747
4.5 | 1.674 | 0.00965 | -0.231 | 173.387
5 | 1.73 | 0.01095 | -0.23 | 158.031
5.5 | 1.785 | 0.01146 | -0.23 | 155.788
6 | 1.839 | 0.01202 | -0.23 | 152.996
6.5 | 1.892 | 0.01261 | -0.23 | 150.081
7 | 1.944 | 0.01325 | -0.229 | 146.767
7.5 | 1.994 | 0.0139 | -0.229 | 143.417
8 | 2.041 | 0.01459 | -0.229 | 139.892
8.5 | 2.087 | 0.01526 | -0.228 | 136.778
9 | 2.13 | 0.016 | -0.228 | 133.177
9.5 | 2.171 | 0.01674 | -0.227 | 129.653
10 | 2.209 | 0.01754 | -0.227 | 125.933
10.5 | 2.244 | 0.01835 | -0.227 | 122.324
11 | 2.276 | 0.01919 | -0.226 | 118.606
11.5 | 2.305 | 0.0201 | -0.226 | 114.682
12 | 2.329 | 0.021 | -0.225 | 110.926
12.5 | 2.351 | 0.02176 | -0.224 | 108.006
13 | 2.367 | 0.0228 | -0.224 | 103.813
13.5 | 2.38 | 0.02395 | -0.223 | 99.375
14 | 2.389 | 0.02511 | -0.223 | 95.114
14.5 | 2.393 | 0.02641 | -0.222 | 90.618
15 | 2.392 | 0.02769 | -0.221 | 86.382
15.5 | 2.387 | 0.02919 | -0.221 | 81.756
16 | 2.377 | 0.03069 | -0.22 | 77.449
16.5 | 2.364 | 0.03228 | -0.219 | 73.228
17 | 2.346 | 0.03405 | -0.218 | 68.892
17.5 | 2.322 | 0.03598 | -0.217 | 64.543
18 | 2.295 | 0.03796 | -0.217 | 60.46
18.5 | 2.264 | 0.03997 | -0.216 | 56.646
19 | 2.23 | 0.0423 | -0.215 | 52.721
19.5 | 2.193 | 0.04481 | -0.214 | 48.935

## 148. Re 20M Mach 0.10 (2)
BIGFOIL.COM POLAR EXPORT
Joukowsky 15.00% thick 8.00% camber
Joukowsky 15.00% thick 8.00% camber |  |  |  | Cl Max: | 2.2871 | at alpha= | 19.5 | deg
XFOIL ncrit=9 |  |  |  | L/D Max: | 218.42 | at alpha= | 3 | deg
Re: | 20000000 |  |  | Cd Min: | 0.08551 | at alpha= | 20 | deg
Mach: | 0.1 |  |  | Cl=0 at alpha= | -9.0024 | deg
|  |  |  | @ Cl=0.1, Cd= | 0.0056026
|  |  |  | @ Cl=0.4, Cd= | 0.0050974
|  |  |  | @ Cl=0.6, Cd= | 0.0049552
alpha (deg) | Cl | Cd | Cm | Cl/Cd
-19 | -0.5832 | 0.07788 | -0.1639 | -7.4884
-18 | -0.8596 | 0.0375 | -0.1958 | -22.9227
-17.5 | -1.0163 | 0.01508 | -0.2184 | -67.3939
-17 | -0.9629 | 0.01365 | -0.2207 | -70.5421
-16.5 | -0.9066 | 0.01256 | -0.2224 | -72.1815
-16 | -0.8497 | 0.01155 | -0.2238 | -73.5671
-15.5 | -0.7911 | 0.01067 | -0.2252 | -74.1425
-15 | -0.732 | 0.01002 | -0.2262 | -73.0539
-14.5 | -0.6718 | 0.00948 | -0.2271 | -70.865
-14 | -0.6118 | 0.00904 | -0.2278 | -67.677
-13.5 | -0.551 | 0.00854 | -0.2288 | -64.5199
-13 | -0.4903 | 0.00807 | -0.2296 | -60.7559
-12.5 | -0.4291 | 0.00767 | -0.2305 | -55.9452
-12 | -0.3682 | 0.00739 | -0.2311 | -49.8241
-11.5 | -0.3067 | 0.00704 | -0.232 | -43.5653
-11 | -0.2454 | 0.00673 | -0.2327 | -36.4636
-10.5 | -0.184 | 0.00649 | -0.2335 | -28.3513
-10 | -0.1226 | 0.00628 | -0.2342 | -19.5223
-9.5 | -0.0611 | 0.00603 | -0.2349 | -10.1327
-9 | 0.0003 | 0.00587 | -0.2356 | 0.051107
-8.5 | 0.0616 | 0.00569 | -0.2363 | 10.826
-8 | 0.1231 | 0.00555 | -0.237 | 22.1802
-7.5 | 0.1842 | 0.00542 | -0.2376 | 33.9852
-7 | 0.2455 | 0.00531 | -0.2383 | 46.2335
-6.5 | 0.3067 | 0.0052 | -0.2389 | 58.9808
-6 | 0.3675 | 0.00514 | -0.2395 | 71.4981
-5.5 | 0.4286 | 0.00506 | -0.2402 | 84.7036
-5 | 0.4892 | 0.00502 | -0.2407 | 97.4502
-4.5 | 0.5499 | 0.00498 | -0.2413 | 110.4217
-4 | 0.6105 | 0.00495 | -0.2419 | 123.3333
-3.5 | 0.6704 | 0.00498 | -0.2424 | 134.6185
-3 | 0.7305 | 0.00498 | -0.2429 | 146.6867
-2.5 | 0.7906 | 0.00499 | -0.2434 | 158.4369
-2 | 0.85 | 0.00505 | -0.2438 | 168.3168
-1.5 | 0.9091 | 0.00512 | -0.2442 | 177.5586
-1 | 0.9684 | 0.00517 | -0.2445 | 187.3114
-0.5 | 1.0273 | 0.00525 | -0.2449 | 195.6762
0 | 1.0856 | 0.00536 | -0.2451 | 202.5373
0.5 | 1.1433 | 0.0055 | -0.2453 | 207.8727
1 | 1.2006 | 0.00566 | -0.2454 | 212.1201
1.5 | 1.2574 | 0.00584 | -0.2454 | 215.3082
2 | 1.3137 | 0.00604 | -0.2453 | 217.5
2.5 | 1.3692 | 0.00627 | -0.2451 | 218.3732
3 | 1.4241 | 0.00652 | -0.2448 | 218.4202
3.5 | 1.4782 | 0.00679 | -0.2444 | 217.7025
4 | 1.5309 | 0.00713 | -0.2437 | 214.7125
4.5 | 1.5815 | 0.00754 | -0.2426 | 209.748
5 | 1.6319 | 0.00793 | -0.2415 | 205.7881
5.5 | 1.6793 | 0.00842 | -0.2399 | 199.4418
6 | 1.7254 | 0.00891 | -0.238 | 193.6476
6.5 | 1.7684 | 0.00945 | -0.2356 | 187.1323
7 | 1.7992 | 0.01002 | -0.2307 | 179.5609
7.5 | 1.8299 | 0.01065 | -0.2259 | 171.8216
8 | 1.8609 | 0.01138 | -0.2215 | 163.5237
8.5 | 1.8888 | 0.01233 | -0.2167 | 153.1873
9 | 1.9186 | 0.01329 | -0.2124 | 144.3642
9.5 | 1.9487 | 0.01433 | -0.2084 | 135.9874
10 | 1.9776 | 0.01551 | -0.2044 | 127.5048
10.5 | 2.0051 | 0.01684 | -0.2004 | 119.0677
11 | 2.0301 | 0.0184 | -0.1962 | 110.3315
11.5 | 2.0559 | 0.02003 | -0.1925 | 102.641
12.5 | 2.1032 | 0.02366 | -0.1851 | 88.8926
13 | 2.1251 | 0.02588 | -0.1815 | 82.1136
13.5 | 2.1462 | 0.02831 | -0.178 | 75.8107
14 | 2.1657 | 0.03097 | -0.1747 | 69.929
14.5 | 2.1851 | 0.0338 | -0.1716 | 64.6479
15 | 2.2034 | 0.03684 | -0.1687 | 59.81
15.5 | 2.2178 | 0.04038 | -0.1658 | 54.9232
16 | 2.2337 | 0.04394 | -0.1632 | 50.8352
16.5 | 2.2444 | 0.04814 | -0.1607 | 46.6224
17 | 2.257 | 0.05231 | -0.1585 | 43.1466
17.5 | 2.2651 | 0.05713 | -0.1565 | 39.6482
18 | 2.2744 | 0.06192 | -0.1548 | 36.7313
18.5 | 2.2796 | 0.06736 | -0.1532 | 33.842
19 | 2.2833 | 0.07311 | -0.152 | 31.231
19.5 | 2.2871 | 0.07896 | -0.151 | 28.9653
20 | 2.2865 | 0.08551 | -0.1504 | 26.7396

## 149. Re 20M Mach 0.25 (1)
BIGFOIL.COM POLAR EXPORT
Joukowsky 15.00% thick 8.00% camber
Joukowsky 15.00% thick 8.00% camber |  |  |  | Cl Max: | 2.36 | at alpha= | 13 | deg
JavaFoil+Calcfoil stall+Eppler ext transition |  |  |  | L/D Max: | 171.668 | at alpha= | 4 | deg
Re: | 20000000 |  |  | Cd Min: | 0.00367 | at alpha= | -7.5 | deg
Mach: | 0.25 |  |  | Cl=0 at alpha= | -9.3091 | deg
|  |  |  | @ Cl=0.1, Cd= | 0.013048
|  |  |  | @ Cl=0.4, Cd= | 0.0038761
|  |  |  | @ Cl=0.6, Cd= | 0.0042912
alpha (deg) | Cl | Cd | Cm | Cl/Cd
-20 | -0.496 | 0.14772 | -0.14 | -3.357
-19.5 | -0.51 | 0.13886 | -0.142 | -3.674
-19 | -0.52 | 0.1306 | -0.144 | -3.985
-18.5 | -0.527 | 0.12239 | -0.146 | -4.307
-18 | -0.53 | 0.11506 | -0.149 | -4.605
-17.5 | -0.529 | 0.10741 | -0.151 | -4.922
-17 | -0.524 | 0.09968 | -0.154 | -5.253
-16.5 | -0.514 | 0.09355 | -0.156 | -5.494
-16 | -0.501 | 0.0871 | -0.158 | -5.747
-15.5 | -0.483 | 0.08054 | -0.161 | -6.002
-15 | -0.462 | 0.07456 | -0.164 | -6.197
-14.5 | -0.437 | 0.06899 | -0.166 | -6.334
-14 | -0.408 | 0.06356 | -0.169 | -6.426
-13.5 | -0.377 | 0.05758 | -0.172 | -6.543
-13 | -0.342 | 0.05215 | -0.176 | -6.554
-12.5 | -0.303 | 0.04708 | -0.179 | -6.445
-12 | -0.262 | 0.04252 | -0.182 | -6.162
-11.5 | -0.218 | 0.03797 | -0.185 | -5.748
-11 | -0.172 | 0.03356 | -0.189 | -5.132
-10.5 | -0.124 | 0.02913 | -0.193 | -4.257
-10 | -0.074 | 0.02454 | -0.197 | -3.002
-9.5 | -0.021 | 0.02065 | -0.202 | -1.017
-9 | 0.034 | 0.01726 | -0.206 | 1.963
-8.5 | 0.091 | 0.01357 | -0.211 | 6.724
-8 | 0.152 | 0.01003 | -0.219 | 15.168
-7.5 | 0.225 | 0.00367 | -0.235 | 61.304
-7 | 0.289 | 0.00374 | -0.236 | 77.331
-6.5 | 0.353 | 0.00381 | -0.236 | 92.508
-6 | 0.417 | 0.0039 | -0.236 | 106.819
-5.5 | 0.481 | 0.00403 | -0.236 | 119.331
-5 | 0.546 | 0.00419 | -0.236 | 130.223
-4.5 | 0.61 | 0.00431 | -0.237 | 141.492
-4 | 0.674 | 0.00451 | -0.237 | 149.384
-3.5 | 0.739 | 0.00476 | -0.237 | 155.335
-3 | 0.805 | 0.00504 | -0.237 | 159.886
-2.5 | 0.869 | 0.00536 | -0.237 | 162.202
-2 | 0.932 | 0.00571 | -0.237 | 163.365
-1.5 | 0.996 | 0.0061 | -0.237 | 163.358
-1 | 1.059 | 0.00738 | -0.237 | 143.558
-0.5 | 1.122 | 0.00779 | -0.238 | 143.992
0 | 1.178 | 0.00831 | -0.238 | 141.699
0.5 | 1.239 | 0.00883 | -0.238 | 140.376
1 | 1.301 | 0.00942 | -0.238 | 138.105
1.5 | 1.362 | 0.00976 | -0.238 | 139.554
2 | 1.422 | 0.00934 | -0.238 | 152.2
2.5 | 1.482 | 0.00932 | -0.237 | 158.896
3 | 1.541 | 0.00976 | -0.237 | 157.964
3.5 | 1.6 | 0.00971 | -0.237 | 164.772
4 | 1.658 | 0.00966 | -0.237 | 171.668
4.5 | 1.716 | 0.01124 | -0.237 | 152.701
5 | 1.773 | 0.01152 | -0.237 | 153.868
5.5 | 1.829 | 0.01211 | -0.236 | 150.995
6 | 1.884 | 0.01273 | -0.236 | 147.952
6.5 | 1.937 | 0.0134 | -0.236 | 144.567
7 | 1.989 | 0.01412 | -0.235 | 140.879
7.5 | 2.039 | 0.01486 | -0.235 | 137.222
8 | 2.086 | 0.01566 | -0.234 | 133.193
8.5 | 2.13 | 0.01643 | -0.234 | 129.684
9 | 2.172 | 0.01729 | -0.234 | 125.591
9.5 | 2.21 | 0.01819 | -0.233 | 121.544
10 | 2.245 | 0.0191 | -0.233 | 117.525
10.5 | 2.276 | 0.02008 | -0.232 | 113.346
11 | 2.303 | 0.0211 | -0.232 | 109.165
11.5 | 2.325 | 0.02219 | -0.231 | 104.78
12 | 2.342 | 0.0233 | -0.23 | 100.505
12.5 | 2.354 | 0.02434 | -0.23 | 96.717
13 | 2.36 | 0.02566 | -0.229 | 91.952
13.5 | 2.359 | 0.02707 | -0.228 | 87.128
14 | 2.352 | 0.02861 | -0.228 | 82.215
14.5 | 2.34 | 0.03021 | -0.227 | 77.448
15 | 2.318 | 0.032 | -0.226 | 72.431
15.5 | 2.29 | 0.03394 | -0.225 | 67.455
16 | 2.255 | 0.03604 | -0.224 | 62.553
16.5 | 2.213 | 0.03821 | -0.223 | 57.921
17 | 2.165 | 0.04081 | -0.222 | 53.041
17.5 | 2.107 | 0.04351 | -0.221 | 48.419
18 | 2.042 | 0.04647 | -0.22 | 43.949

## 150. Re 20M Mach 0.25 (2)
BIGFOIL.COM POLAR EXPORT
Joukowsky 15.00% thick 8.00% camber
Joukowsky 15.00% thick 8.00% camber |  |  |  | Cl Max: | 2.0796 | at alpha= | 11.5 | deg
XFOIL ncrit=9 |  |  |  | L/D Max: | 222.767 | at alpha= | 2.5 | deg
Re: | 20000000 |  |  | Cd Min: | 0.12596 | at alpha= | -19.5 | deg
Mach: | 0.25 |  |  | Cl=0 at alpha= | -8.8975 | deg
|  |  |  | @ Cl=0.1, Cd= | 0.0057498
|  |  |  | @ Cl=0.4, Cd= | 0.005196
|  |  |  | @ Cl=0.6, Cd= | 0.005038
alpha (deg) | Cl | Cd | Cm | Cl/Cd
-19.5 | -0.3588 | 0.12596 | -0.1317 | -2.8485
-19 | -0.3518 | 0.11576 | -0.1425 | -3.039
-18.5 | -0.3595 | 0.10627 | -0.1503 | -3.3829
-17.5 | -0.401 | 0.08583 | -0.1668 | -4.672
-17 | -0.4541 | 0.0727 | -0.1779 | -6.2462
-16.5 | -0.5334 | 0.05812 | -0.1905 | -9.1776
-16 | -0.6451 | 0.04284 | -0.2028 | -15.0584
-15.5 | -0.8678 | 0.01502 | -0.2341 | -57.7763
-15 | -0.8061 | 0.01314 | -0.2368 | -61.347
-14.5 | -0.7416 | 0.0117 | -0.2385 | -63.3846
-14 | -0.6762 | 0.0106 | -0.2395 | -63.7925
-13.5 | -0.6096 | 0.0098 | -0.2402 | -62.2041
-13 | -0.5431 | 0.00921 | -0.2405 | -58.9685
-12.5 | -0.4762 | 0.00862 | -0.241 | -55.2436
-12 | -0.4097 | 0.00806 | -0.2415 | -50.8313
-11.5 | -0.3431 | 0.00762 | -0.2419 | -45.0262
-11 | -0.2769 | 0.00729 | -0.2422 | -37.9835
-10.5 | -0.2106 | 0.0069 | -0.2427 | -30.5217
-10 | -0.1446 | 0.0066 | -0.2431 | -21.9091
-9.5 | -0.0791 | 0.00636 | -0.2435 | -12.4371
-9 | -0.0133 | 0.00608 | -0.244 | -2.1875
-8.5 | 0.0516 | 0.00592 | -0.2444 | 8.7162
-8 | 0.117 | 0.00569 | -0.245 | 20.5624
-7.5 | 0.1814 | 0.00558 | -0.2454 | 32.509
-7 | 0.2462 | 0.00542 | -0.2459 | 45.4244
-6.5 | 0.3104 | 0.00531 | -0.2464 | 58.4557
-6 | 0.3743 | 0.00524 | -0.2469 | 71.4313
-5.5 | 0.4385 | 0.00513 | -0.2475 | 85.4776
-5 | 0.5018 | 0.00509 | -0.248 | 98.5855
-4.5 | 0.5651 | 0.00506 | -0.2485 | 111.6798
-4 | 0.6284 | 0.00502 | -0.249 | 125.1793
-3.5 | 0.6909 | 0.00503 | -0.2495 | 137.3559
-3 | 0.7535 | 0.00504 | -0.25 | 149.504
-2.5 | 0.816 | 0.00504 | -0.2505 | 161.9048
-2 | 0.8778 | 0.0051 | -0.2508 | 172.1176
-1.5 | 0.9393 | 0.00517 | -0.2512 | 181.6828
-1 | 1.0009 | 0.00522 | -0.2516 | 191.7433
-0.5 | 1.062 | 0.00531 | -0.2519 | 200
0 | 1.1224 | 0.00543 | -0.252 | 206.7035
0.5 | 1.1822 | 0.00559 | -0.2521 | 211.4848
1 | 1.2418 | 0.00574 | -0.2521 | 216.3415
1.5 | 1.3008 | 0.00593 | -0.2521 | 219.3592
2 | 1.3593 | 0.00613 | -0.2519 | 221.7455
2.5 | 1.4168 | 0.00636 | -0.2515 | 222.7673
3 | 1.4732 | 0.00665 | -0.251 | 221.5338
3.5 | 1.5285 | 0.00696 | -0.2502 | 219.6121
4 | 1.5829 | 0.00729 | -0.2492 | 217.1331
4.5 | 1.6356 | 0.00767 | -0.2479 | 213.2464
5 | 1.6844 | 0.00817 | -0.2459 | 206.1689
5.5 | 1.7321 | 0.00864 | -0.2436 | 200.4745
6 | 1.7697 | 0.00917 | -0.2393 | 192.988
6.5 | 1.7993 | 0.00984 | -0.2336 | 182.8557
7 | 1.8321 | 0.01058 | -0.2287 | 173.1664
7.5 | 1.8647 | 0.01142 | -0.2239 | 163.2837
8 | 1.8933 | 0.01252 | -0.2187 | 151.222
8.5 | 1.9232 | 0.01368 | -0.214 | 140.5848
9 | 1.9524 | 0.01497 | -0.2093 | 130.4208
9.5 | 1.9784 | 0.01655 | -0.2044 | 119.5408
10 | 2.0036 | 0.0183 | -0.1997 | 109.4863
10.5 | 2.0305 | 0.0201 | -0.1954 | 101.0199
11 | 2.0562 | 0.02211 | -0.1912 | 92.9986
11.5 | 2.0796 | 0.02442 | -0.1871 | 85.1597

## 151. Re 20M Mach 0.50 (1)
BIGFOIL.COM POLAR EXPORT
Joukowsky 15.00% thick 8.00% camber
Joukowsky 15.00% thick 8.00% camber |  |  |  | Cl Max: | 2.283 | at alpha= | 9 | deg
JavaFoil+Calcfoil stall+Eppler ext transition |  |  |  | L/D Max: | 170.495 | at alpha= | -2.5 | deg
Re: | 20000000 |  |  | Cd Min: | 0.00418 | at alpha= | -5.5 | deg
Mach: | 0.5 |  |  | Cl=0 at alpha= | -9.3173 | deg
|  |  |  | @ Cl=0.1, Cd= | 0.028674
|  |  |  | @ Cl=0.4, Cd= | 0.011107
|  |  |  | @ Cl=0.6, Cd= | 0.004397
alpha (deg) | Cl | Cd | Cm | Cl/Cd
-20 | -0.638 | 0.18825 | -0.154 | -3.387
-19.5 | -0.608 | 0.16971 | -0.156 | -3.583
-19 | -0.579 | 0.15495 | -0.158 | -3.734
-18.5 | -0.546 | 0.17373 | -0.151 | -3.143
-18 | -0.517 | 0.15228 | -0.153 | -3.394
-17.5 | -0.487 | 0.13617 | -0.156 | -3.58
-17 | -0.456 | 0.1519 | -0.148 | -2.999
-16.5 | -0.426 | 0.13187 | -0.152 | -3.233
-16 | -0.397 | 0.11634 | -0.155 | -3.415
-15.5 | -0.366 | 0.12502 | -0.147 | -2.925
-15 | -0.337 | 0.10753 | -0.153 | -3.133
-14.5 | -0.308 | 0.09599 | -0.158 | -3.209
-14 | -0.277 | 0.09824 | -0.149 | -2.818
-13.5 | -0.249 | 0.08487 | -0.159 | -2.929
-13 | -0.218 | 0.08181 | -0.156 | -2.669
-12.5 | -0.19 | 0.06977 | -0.17 | -2.73
-12 | -0.159 | 0.07189 | -0.16 | -2.217
-11.5 | -0.131 | 0.0599 | -0.176 | -2.193
-11 | -0.101 | 0.06134 | -0.169 | -1.641
-10.5 | -0.071 | 0.05931 | -0.168 | -1.194
-10 | -0.062 | 0.04974 | -0.181 | -1.24
-9.5 | -0.019 | 0.04193 | -0.191 | -0.464
-9 | 0.033 | 0.0353 | -0.2 | 0.931
-8.5 | 0.091 | 0.02937 | -0.208 | 3.085
-8 | 0.152 | 0.02465 | -0.215 | 6.165
-7.5 | 0.217 | 0.02046 | -0.221 | 10.581
-7 | 0.284 | 0.01653 | -0.228 | 17.192
-6.5 | 0.355 | 0.01293 | -0.235 | 27.487
-6 | 0.432 | 0.00981 | -0.244 | 44.022
-5.5 | 0.534 | 0.00418 | -0.264 | 127.72
-5 | 0.607 | 0.00442 | -0.264 | 137.282
-4.5 | 0.68 | 0.00462 | -0.265 | 147.244
-4 | 0.752 | 0.00486 | -0.265 | 154.789
-3.5 | 0.824 | 0.00502 | -0.265 | 164.135
-3 | 0.9 | 0.00531 | -0.265 | 169.427
-2.5 | 0.971 | 0.0057 | -0.265 | 170.495
-2 | 1.042 | 0.00613 | -0.265 | 170.181
-1.5 | 1.113 | 0.00791 | -0.265 | 140.764
-1 | 1.184 | 0.00843 | -0.266 | 140.424
-0.5 | 1.255 | 0.00908 | -0.266 | 138.226
0 | 1.31 | 0.00922 | -0.265 | 142.09
0.5 | 1.378 | 0.00884 | -0.265 | 155.864
1 | 1.444 | 0.0088 | -0.265 | 164.202
1.5 | 1.51 | 0.01019 | -0.265 | 148.223
2 | 1.576 | 0.01073 | -0.265 | 146.944
2.5 | 1.641 | 0.0113 | -0.264 | 145.223
3 | 1.705 | 0.01193 | -0.264 | 142.908
3.5 | 1.768 | 0.01261 | -0.264 | 140.155
4 | 1.83 | 0.01335 | -0.263 | 137.092
4.5 | 1.891 | 0.01411 | -0.263 | 133.999
5 | 1.951 | 0.01482 | -0.263 | 131.653
5.5 | 2.008 | 0.01581 | -0.262 | 127.02
6 | 2.064 | 0.0169 | -0.262 | 122.143
6.5 | 2.116 | 0.01814 | -0.261 | 116.673
7 | 2.164 | 0.01949 | -0.26 | 111.027
7.5 | 2.206 | 0.02096 | -0.26 | 105.29
8 | 2.242 | 0.02252 | -0.259 | 99.556
8.5 | 2.268 | 0.02429 | -0.258 | 93.387
9 | 2.283 | 0.02624 | -0.258 | 87.003
9.5 | 2.281 | 0.02844 | -0.257 | 80.227
10 | 2.257 | 0.03096 | -0.256 | 72.893
10.5 | 2.192 | 0.03395 | -0.255 | 64.574
11 | 2.051 | 0.03776 | -0.253 | 54.324
11.5 | 1.349 | 0.04466 | -0.251 | 30.2
12 | 1.377 | 0.04537 | -0.25 | 30.344
12.5 | 1.398 | 0.05101 | -0.248 | 27.407
13 | 1.398 | 0.06653 | -0.241 | 21.016
13.5 | 1.399 | 0.08071 | -0.234 | 17.337
14 | 1.358 | 0.11471 | -0.211 | 11.838

## 152. Re 20M Mach 0.50 (2)
BIGFOIL.COM POLAR EXPORT
Joukowsky 15.00% thick 8.00% camber
Joukowsky 15.00% thick 8.00% camber |  |  |  | Cl Max: | 2.2417 | at alpha= | 18.5 | deg
XFOIL ncrit=9 |  |  |  | L/D Max: | 230.267 | at alpha= | 2 | deg
Re: | 20000000 |  |  | Cd Min: | 0.18704 | at alpha= | 19.5 | deg
Mach: | 0.5 |  |  | Cl=0 at alpha= | -8.3951 | deg
|  |  |  | @ Cl=0.1, Cd= | 0.0066016
|  |  |  | @ Cl=0.4, Cd= | 0.0057044
|  |  |  | @ Cl=0.6, Cd= | 0.0054352
alpha (deg) | Cl | Cd | Cm | Cl/Cd
-15 | -0.0417 | 0.10272 | -0.1816 | -0.40596
-14.5 | -0.0435 | 0.09485 | -0.1873 | -0.45862
-14 | -0.045 | 0.08728 | -0.1931 | -0.51558
-13.5 | -0.0482 | 0.07988 | -0.1987 | -0.60341
-13 | -0.064 | 0.07167 | -0.2055 | -0.89298
-12.5 | -0.0908 | 0.06295 | -0.2131 | -1.4424
-12 | -0.1288 | 0.05411 | -0.2211 | -2.3803
-11.5 | -0.175 | 0.04562 | -0.2285 | -3.836
-11 | -0.2307 | 0.03801 | -0.2332 | -6.0695
-10.5 | -0.2853 | 0.03049 | -0.2399 | -9.3572
-10 | -0.294 | 0.01775 | -0.2658 | -16.5634
-9.5 | -0.2003 | 0.00866 | -0.2853 | -23.1293
-9 | -0.1071 | 0.00768 | -0.2845 | -13.9453
-8.5 | -0.0181 | 0.00714 | -0.2834 | -2.535
-8 | 0.0682 | 0.00674 | -0.2823 | 10.1187
-7.5 | 0.1532 | 0.00637 | -0.2816 | 24.0502
-7 | 0.2353 | 0.00613 | -0.281 | 38.385
-6.5 | 0.317 | 0.00588 | -0.2807 | 53.9116
-6 | 0.3966 | 0.00571 | -0.2804 | 69.4571
-5.5 | 0.4751 | 0.00558 | -0.2803 | 85.1434
-5 | 0.5529 | 0.00546 | -0.2804 | 101.2637
-4.5 | 0.6289 | 0.00542 | -0.2804 | 116.0332
-4 | 0.7051 | 0.00535 | -0.2807 | 131.7944
-3.5 | 0.7799 | 0.00533 | -0.2809 | 146.3227
-3 | 0.8535 | 0.00535 | -0.281 | 159.5327
-2.5 | 0.9276 | 0.00536 | -0.2814 | 173.0597
-2 | 1.0003 | 0.00542 | -0.2815 | 184.5572
-1.5 | 1.0717 | 0.00552 | -0.2815 | 194.1486
0 | 1.2841 | 0.00588 | -0.2813 | 218.3844
0.5 | 1.3525 | 0.00607 | -0.2807 | 222.8171
1 | 1.4209 | 0.00625 | -0.2801 | 227.344
1.5 | 1.4878 | 0.00647 | -0.2791 | 229.9536
2 | 1.552 | 0.00674 | -0.2775 | 230.2671
2.5 | 1.6116 | 0.00707 | -0.2749 | 227.9491
3 | 1.6571 | 0.00746 | -0.2696 | 222.1314
3.5 | 1.7069 | 0.00794 | -0.2651 | 214.9748
4 | 1.7556 | 0.00853 | -0.2605 | 205.8148
4.5 | 1.803 | 0.00924 | -0.2557 | 195.1299
5 | 1.8472 | 0.01014 | -0.2505 | 182.1696
5.5 | 1.8886 | 0.01126 | -0.2449 | 167.7265
6 | 1.9293 | 0.01255 | -0.2394 | 153.7291
6.5 | 1.967 | 0.0141 | -0.2336 | 139.5035
7 | 2.001 | 0.016 | -0.2275 | 125.0625
7.5 | 2.0269 | 0.01846 | -0.2208 | 109.7996
8 | 2.0544 | 0.02114 | -0.2146 | 97.1807
8.5 | 2.0791 | 0.02422 | -0.2084 | 85.8423
9 | 2.0966 | 0.028 | -0.2021 | 74.8786
9.5 | 2.1171 | 0.03195 | -0.1964 | 66.2629
10 | 2.132 | 0.03654 | -0.1909 | 58.347
10.5 | 2.1458 | 0.04154 | -0.1857 | 51.6562
11 | 2.1567 | 0.04712 | -0.1809 | 45.7704
11.5 | 2.1677 | 0.05297 | -0.1766 | 40.9232
12 | 2.1761 | 0.05941 | -0.1728 | 36.6285
12.5 | 2.1833 | 0.06629 | -0.1695 | 32.9356
13 | 2.1931 | 0.07331 | -0.1668 | 29.9154
13.5 | 2.2054 | 0.08066 | -0.1652 | 27.3419
14 | 2.207 | 0.08893 | -0.1632 | 24.8173
14.5 | 2.2094 | 0.09729 | -0.1618 | 22.7094
15.5 | 2.2173 | 0.11412 | -0.1601 | 19.4295
16 | 2.2226 | 0.12252 | -0.1599 | 18.1407
16.5 | 2.227 | 0.1311 | -0.1603 | 16.987
17 | 2.233 | 0.1395 | -0.161 | 16.0072
17.5 | 2.2354 | 0.14843 | -0.1626 | 15.0603
18 | 2.2408 | 0.15706 | -0.1643 | 14.2672
18.5 | 2.2417 | 0.16633 | -0.167 | 13.4774
19 | 2.238 | 0.17617 | -0.1705 | 12.7036
19.5 | 2.2275 | 0.18704 | -0.1755 | 11.9092