## index
index | Re | Mach | Datasource
1 | 50000 | 0 | JavaFoil+Calcfoil stall+Eppler ext transition
2 | 50000 | 0 | XFOIL ncrit=9
3 | 50000 | 0.1 | JavaFoil+Calcfoil stall+Eppler ext transition
4 | 50000 | 0.1 | XFOIL ncrit=9
5 | 50000 | 0.25 | JavaFoil+Calcfoil stall+Eppler ext transition
6 | 50000 | 0.25 | XFOIL ncrit=9
7 | 50000 | 0.5 | JavaFoil+Calcfoil stall+Eppler ext transition
8 | 50000 | 0.5 | XFOIL ncrit=9
9 | 100000 | 0 | JavaFoil+Calcfoil stall+Eppler ext transition
10 | 100000 | 0 | XFOIL ncrit=9
11 | 100000 | 0.1 | JavaFoil+Calcfoil stall+Eppler ext transition
12 | 100000 | 0.1 | XFOIL ncrit=9
13 | 100000 | 0.25 | JavaFoil+Calcfoil stall+Eppler ext transition
14 | 100000 | 0.25 | XFOIL ncrit=9
15 | 100000 | 0.5 | JavaFoil+Calcfoil stall+Eppler ext transition
16 | 100000 | 0.5 | XFOIL ncrit=9
17 | 250000 | 0 | JavaFoil+Calcfoil stall+Eppler ext transition
18 | 250000 | 0 | XFOIL ncrit=9
19 | 250000 | 0.1 | JavaFoil+Calcfoil stall+Eppler ext transition
20 | 250000 | 0.1 | XFOIL ncrit=9
21 | 250000 | 0.25 | JavaFoil+Calcfoil stall+Eppler ext transition
22 | 250000 | 0.25 | XFOIL ncrit=9
23 | 250000 | 0.5 | JavaFoil+Calcfoil stall+Eppler ext transition
24 | 250000 | 0.5 | XFOIL ncrit=9
25 | 500000 | 0 | JavaFoil+Calcfoil stall+Eppler ext transition
26 | 500000 | 0 | XFOIL ncrit=9
27 | 500000 | 0.1 | JavaFoil+Calcfoil stall+Eppler ext transition
28 | 500000 | 0.1 | XFOIL ncrit=9
29 | 500000 | 0.25 | JavaFoil+Calcfoil stall+Eppler ext transition
30 | 500000 | 0.25 | XFOIL ncrit=9
31 | 500000 | 0.5 | JavaFoil+Calcfoil stall+Eppler ext transition
32 | 500000 | 0.5 | XFOIL ncrit=9
33 | 750000 | 0 | JavaFoil+Calcfoil stall+Eppler ext transition
34 | 750000 | 0 | XFOIL ncrit=9
35 | 750000 | 0.1 | JavaFoil+Calcfoil stall+Eppler ext transition
36 | 750000 | 0.1 | XFOIL ncrit=9
37 | 750000 | 0.25 | JavaFoil+Calcfoil stall+Eppler ext transition
38 | 750000 | 0.25 | XFOIL ncrit=9
39 | 750000 | 0.5 | JavaFoil+Calcfoil stall+Eppler ext transition
40 | 750000 | 0.5 | XFOIL ncrit=9
41 | 1000000 | 0 | JavaFoil+Calcfoil stall+Eppler ext transition
42 | 1000000 | 0 | XFOIL ncrit=9
43 | 1000000 | 0.1 | JavaFoil+Calcfoil stall+Eppler ext transition
44 | 1000000 | 0.1 | XFOIL ncrit=9
45 | 1000000 | 0.25 | JavaFoil+Calcfoil stall+Eppler ext transition
46 | 1000000 | 0.25 | XFOIL ncrit=9
47 | 1000000 | 0.5 | JavaFoil+Calcfoil stall+Eppler ext transition
48 | 1000000 | 0.5 | XFOIL ncrit=9
49 | 2000000 | 0 | JavaFoil+Calcfoil stall+Eppler ext transition
50 | 2000000 | 0 | XFOIL ncrit=9
51 | 2000000 | 0.1 | JavaFoil+Calcfoil stall+Eppler ext transition
52 | 2000000 | 0.1 | XFOIL ncrit=9
53 | 2000000 | 0.25 | JavaFoil+Calcfoil stall+Eppler ext transition
54 | 2000000 | 0.25 | XFOIL ncrit=9
55 | 2000000 | 0.5 | JavaFoil+Calcfoil stall+Eppler ext transition
56 | 2000000 | 0.5 | XFOIL ncrit=9
57 | 3000000 | 0 | JavaFoil+Calcfoil stall+Eppler ext transition
58 | 3000000 | 0 | XFOIL ncrit=9
59 | 3000000 | 0.1 | JavaFoil+Calcfoil stall+Eppler ext transition
60 | 3000000 | 0.1 | XFOIL ncrit=9
61 | 3000000 | 0.25 | JavaFoil+Calcfoil stall+Eppler ext transition
62 | 3000000 | 0.25 | XFOIL ncrit=9
63 | 3000000 | 0.5 | JavaFoil+Calcfoil stall+Eppler ext transition
64 | 3000000 | 0.5 | XFOIL ncrit=9
65 | 4000000 | 0 | JavaFoil+Calcfoil stall+Eppler ext transition
66 | 4000000 | 0 | XFOIL ncrit=9
67 | 4000000 | 0.1 | JavaFoil+Calcfoil stall+Eppler ext transition
68 | 4000000 | 0.1 | XFOIL ncrit=9
69 | 4000000 | 0.25 | JavaFoil+Calcfoil stall+Eppler ext transition
70 | 4000000 | 0.25 | XFOIL ncrit=9
71 | 4000000 | 0.5 | JavaFoil+Calcfoil stall+Eppler ext transition
72 | 4000000 | 0.5 | XFOIL ncrit=9
73 | 5000000 | 0 | JavaFoil+Calcfoil stall+Eppler ext transition
74 | 5000000 | 0 | XFOIL ncrit=9
75 | 5000000 | 0.1 | JavaFoil+Calcfoil stall+Eppler ext transition
76 | 5000000 | 0.1 | XFOIL ncrit=9
77 | 5000000 | 0.25 | JavaFoil+Calcfoil stall+Eppler ext transition
78 | 5000000 | 0.25 | XFOIL ncrit=9
79 | 5000000 | 0.5 | JavaFoil+Calcfoil stall+Eppler ext transition
80 | 5000000 | 0.5 | XFOIL ncrit=9
81 | 6000000 | 0 | JavaFoil+Calcfoil stall+Eppler ext transition
82 | 6000000 | 0 | XFOIL ncrit=9
83 | 6000000 | 0.1 | JavaFoil+Calcfoil stall+Eppler ext transition
84 | 6000000 | 0.1 | XFOIL ncrit=9
85 | 6000000 | 0.25 | JavaFoil+Calcfoil stall+Eppler ext transition
86 | 6000000 | 0.25 | XFOIL ncrit=9
87 | 6000000 | 0.5 | JavaFoil+Calcfoil stall+Eppler ext transition
88 | 6000000 | 0.5 | XFOIL ncrit=9
89 | 7000000 | 0 | JavaFoil+Calcfoil stall+Eppler ext transition
90 | 7000000 | 0 | XFOIL ncrit=9
91 | 7000000 | 0.1 | JavaFoil+Calcfoil stall+Eppler ext transition
92 | 7000000 | 0.1 | XFOIL ncrit=9
93 | 7000000 | 0.25 | JavaFoil+Calcfoil stall+Eppler ext transition
94 | 7000000 | 0.25 | XFOIL ncrit=9
95 | 7000000 | 0.5 | JavaFoil+Calcfoil stall+Eppler ext transition
96 | 7000000 | 0.5 | XFOIL ncrit=9
97 | 8000000 | 0 | JavaFoil+Calcfoil stall+Eppler ext transition
98 | 8000000 | 0 | XFOIL ncrit=9
99 | 8000000 | 0.1 | JavaFoil+Calcfoil stall+Eppler ext transition
100 | 8000000 | 0.1 | XFOIL ncrit=9
101 | 8000000 | 0.25 | JavaFoil+Calcfoil stall+Eppler ext transition
102 | 8000000 | 0.25 | XFOIL ncrit=9
103 | 8000000 | 0.5 | JavaFoil+Calcfoil stall+Eppler ext transition
104 | 8000000 | 0.5 | XFOIL ncrit=9
105 | 10000000 | 0 | JavaFoil+Calcfoil stall+Eppler ext transition
106 | 10000000 | 0 | XFOIL ncrit=9
107 | 10000000 | 0.1 | JavaFoil+Calcfoil stall+Eppler ext transition
108 | 10000000 | 0.1 | XFOIL ncrit=9
109 | 10000000 | 0.25 | JavaFoil+Calcfoil stall+Eppler ext transition
110 | 10000000 | 0.25 | XFOIL ncrit=9
111 | 10000000 | 0.5 | JavaFoil+Calcfoil stall+Eppler ext transition
112 | 10000000 | 0.5 | XFOIL ncrit=9
113 | 12000000 | 0 | JavaFoil+Calcfoil stall+Eppler ext transition
114 | 12000000 | 0 | XFOIL ncrit=9
115 | 12000000 | 0.1 | JavaFoil+Calcfoil stall+Eppler ext transition
116 | 12000000 | 0.1 | XFOIL ncrit=9
117 | 12000000 | 0.25 | JavaFoil+Calcfoil stall+Eppler ext transition
118 | 12000000 | 0.25 | XFOIL ncrit=9
119 | 12000000 | 0.5 | JavaFoil+Calcfoil stall+Eppler ext transition
120 | 12000000 | 0.5 | XFOIL ncrit=9
121 | 14000000 | 0 | JavaFoil+Calcfoil stall+Eppler ext transition
122 | 14000000 | 0 | XFOIL ncrit=9
123 | 14000000 | 0.1 | JavaFoil+Calcfoil stall+Eppler ext transition
124 | 14000000 | 0.1 | XFOIL ncrit=9
125 | 14000000 | 0.25 | JavaFoil+Calcfoil stall+Eppler ext transition
126 | 14000000 | 0.25 | XFOIL ncrit=9
127 | 14000000 | 0.5 | JavaFoil+Calcfoil stall+Eppler ext transition
128 | 14000000 | 0.5 | XFOIL ncrit=9
129 | 16000000 | 0 | JavaFoil+Calcfoil stall+Eppler ext transition
130 | 16000000 | 0 | XFOIL ncrit=9
131 | 16000000 | 0.1 | JavaFoil+Calcfoil stall+Eppler ext transition
132 | 16000000 | 0.1 | XFOIL ncrit=9
133 | 16000000 | 0.25 | JavaFoil+Calcfoil stall+Eppler ext transition
134 | 16000000 | 0.25 | XFOIL ncrit=9
135 | 16000000 | 0.5 | JavaFoil+Calcfoil stall+Eppler ext transition
136 | 16000000 | 0.5 | XFOIL ncrit=9
137 | 18000000 | 0 | JavaFoil+Calcfoil stall+Eppler ext transition
138 | 18000000 | 0 | XFOIL ncrit=9
139 | 18000000 | 0.1 | JavaFoil+Calcfoil stall+Eppler ext transition
140 | 18000000 | 0.1 | XFOIL ncrit=9
141 | 18000000 | 0.25 | JavaFoil+Calcfoil stall+Eppler ext transition
142 | 18000000 | 0.25 | XFOIL ncrit=9
143 | 18000000 | 0.5 | JavaFoil+Calcfoil stall+Eppler ext transition
144 | 18000000 | 0.5 | XFOIL ncrit=9
145 | 20000000 | 0 | JavaFoil+Calcfoil stall+Eppler ext transition
146 | 20000000 | 0 | XFOIL ncrit=9
147 | 20000000 | 0.1 | JavaFoil+Calcfoil stall+Eppler ext transition
148 | 20000000 | 0.1 | XFOIL ncrit=9
149 | 20000000 | 0.25 | JavaFoil+Calcfoil stall+Eppler ext transition
150 | 20000000 | 0.25 | XFOIL ncrit=9
151 | 20000000 | 0.5 | JavaFoil+Calcfoil stall+Eppler ext transition
152 | 20000000 | 0.5 | XFOIL ncrit=9

## 1. Re 50k Mach 0.00 (1)
BIGFOIL.COM POLAR EXPORT
goe562
GOE 562 |  |  |  | Cl Max: | 1.837 | at alpha= | 13 | deg
JavaFoil+Calcfoil stall+Eppler ext transition |  |  |  | L/D Max: | 39.902 | at alpha= | 1 | deg
Re: | 50000 |  |  | Cd Min: | 0.01767 | at alpha= | 0 | deg
Mach: | 0 |  |  | Cl=0 at alpha= | -5.8556 | deg
|  |  |  | @ Cl=0.1, Cd= | 0.047962
|  |  |  | @ Cl=0.4, Cd= | 0.040378
|  |  |  | @ Cl=0.6, Cd= | 0.026488
alpha (deg) | Cl | Cd | Cm | Cl/Cd
-20 | -0.458 | 0.36465 | -0.021 | -1.257
-19.5 | -0.47 | 0.33929 | -0.022 | -1.384
-19 | -0.48 | 0.32038 | -0.023 | -1.498
-18.5 | -0.49 | 0.29749 | -0.024 | -1.646
-18 | -0.498 | 0.28755 | -0.024 | -1.733
-17.5 | -0.506 | 0.25906 | -0.025 | -1.953
-17 | -0.512 | 0.24772 | -0.026 | -2.067
-16.5 | -0.516 | 0.2215 | -0.026 | -2.331
-16 | -0.519 | 0.21794 | -0.027 | -2.381
-15.5 | -0.519 | 0.20118 | -0.028 | -2.582
-15 | -0.518 | 0.18441 | -0.028 | -2.807
-14.5 | -0.513 | 0.17409 | -0.029 | -2.948
-14 | -0.506 | 0.16817 | -0.029 | -3.009
-13.5 | -0.496 | 0.1585 | -0.03 | -3.13
-13 | -0.483 | 0.14708 | -0.031 | -3.284
-12.5 | -0.467 | 0.13599 | -0.031 | -3.433
-12 | -0.448 | 0.12797 | -0.032 | -3.497
-11.5 | -0.425 | 0.11699 | -0.033 | -3.633
-11 | -0.399 | 0.10861 | -0.033 | -3.678
-10.5 | -0.37 | 0.10201 | -0.034 | -3.627
-10 | -0.336 | 0.09648 | -0.035 | -3.483
-9.5 | -0.301 | 0.08898 | -0.035 | -3.377
-9 | -0.263 | 0.08086 | -0.036 | -3.257
-8.5 | -0.225 | 0.07805 | -0.037 | -2.879
-8 | -0.185 | 0.0728 | -0.038 | -2.537
-7.5 | -0.143 | 0.06805 | -0.038 | -2.107
-7 | -0.101 | 0.0642 | -0.039 | -1.573
-6.5 | -0.058 | 0.05847 | -0.04 | -0.984
-6 | -0.013 | 0.05476 | -0.04 | -0.24
-5.5 | 0.032 | 0.05184 | -0.041 | 0.619
-5 | 0.078 | 0.04911 | -0.042 | 1.588
-4.5 | 0.124 | 0.04671 | -0.043 | 2.665
-4 | 0.171 | 0.04458 | -0.043 | 3.847
-3.5 | 0.219 | 0.04287 | -0.044 | 5.107
-3 | 0.267 | 0.04138 | -0.045 | 6.445
-2.5 | 0.315 | 0.04016 | -0.046 | 7.836
-2 | 0.363 | 0.03926 | -0.047 | 9.245
-1.5 | 0.411 | 0.04071 | -0.047 | 10.106
-1 | 0.46 | 0.04024 | -0.047 | 11.431
-0.5 | 0.508 | 0.04001 | -0.048 | 12.696
0 | 0.66 | 0.01767 | -0.051 | 37.338
0.5 | 0.714 | 0.01827 | -0.055 | 39.102
1 | 0.766 | 0.01919 | -0.058 | 39.902
1.5 | 0.819 | 0.02382 | -0.104 | 34.378
2 | 0.869 | 0.02455 | -0.104 | 35.413
2.5 | 0.917 | 0.02574 | -0.104 | 35.633
3 | 0.968 | 0.02693 | -0.104 | 35.936
3.5 | 1.018 | 0.02817 | -0.105 | 36.15
4 | 1.068 | 0.02951 | -0.105 | 36.184
4.5 | 1.12 | 0.0309 | -0.106 | 36.266
5 | 1.17 | 0.03243 | -0.107 | 36.089
5.5 | 1.218 | 0.03427 | -0.107 | 35.53
6 | 1.267 | 0.0361 | -0.107 | 35.103
6.5 | 1.317 | 0.03796 | -0.108 | 34.702
7 | 1.411 | 0.03671 | -0.114 | 38.431
7.5 | 1.455 | 0.03901 | -0.114 | 37.314
8 | 1.499 | 0.04178 | -0.114 | 35.883
8.5 | 1.546 | 0.044 | -0.114 | 35.125
9 | 1.592 | 0.04704 | -0.115 | 33.84
9.5 | 1.661 | 0.04887 | -0.118 | 33.984
10 | 1.706 | 0.05188 | -0.118 | 32.877
10.5 | 1.739 | 0.05581 | -0.118 | 31.154
11 | 1.769 | 0.05928 | -0.119 | 29.834
11.5 | 1.794 | 0.06317 | -0.119 | 28.393
12 | 1.815 | 0.06621 | -0.12 | 27.408
12.5 | 1.828 | 0.07039 | -0.12 | 25.97
13 | 1.837 | 0.07527 | -0.12 | 24.402
13.5 | 1.645 | 0.11022 | -0.067 | 14.927
14 | 1.641 | 0.1177 | -0.057 | 13.94
14.5 | 1.636 | 0.12632 | -0.056 | 12.954
15 | 1.627 | 0.1359 | -0.056 | 11.971
15.5 | 1.612 | 0.14475 | -0.055 | 11.138
16 | 1.593 | 0.15399 | -0.055 | 10.342
16.5 | 1.568 | 0.16593 | -0.054 | 9.452
17 | 1.54 | 0.17726 | -0.054 | 8.688
17.5 | 1.508 | 0.19013 | -0.054 | 7.931
18 | 1.472 | 0.20239 | -0.053 | 7.275

## 2. Re 50k Mach 0.00 (2)
BIGFOIL.COM POLAR EXPORT
goe562
GOE 562 |  |  |  | Cl Max: | 1.1605 | at alpha= | 20 | deg
XFOIL ncrit=9 |  |  |  | L/D Max: | 9.1728 | at alpha= | -4.5 | deg
Re: | 50000 |  |  | Cd Min: | 0.24724 | at alpha= | -20 | deg
Mach: | 0 |  |  | Cl=0 at alpha= | 0.20346 | deg
|  |  |  | @ Cl=0.1, Cd= | 0.064542
|  |  |  | @ Cl=0.4, Cd= | 0.077918
|  |  |  | @ Cl=0.6, Cd= | 0.13425
alpha (deg) | Cl | Cd | Cm | Cl/Cd
-20 | -0.4429 | 0.24724 | -0.0116 | -1.7914
-19.5 | -0.4108 | 0.22875 | -0.0115 | -1.7958
-19 | -0.3944 | 0.22276 | -0.0137 | -1.7705
-18.5 | -0.3801 | 0.21779 | -0.0164 | -1.7453
-18 | -0.3723 | 0.21634 | -0.0202 | -1.7209
-17.5 | -0.3749 | 0.21904 | -0.0242 | -1.7116
-17 | -0.3388 | 0.20121 | -0.0237 | -1.6838
-16.5 | -0.3237 | 0.19533 | -0.0254 | -1.6572
-16 | -0.3123 | 0.19069 | -0.0278 | -1.6377
-15.5 | -0.3172 | 0.19184 | -0.0316 | -1.6535
-15 | -0.2892 | 0.17933 | -0.0315 | -1.6127
-14.5 | -0.2756 | 0.17344 | -0.0326 | -1.589
-14 | -0.276 | 0.17139 | -0.0353 | -1.6104
-13.5 | -0.2663 | 0.16481 | -0.0367 | -1.6158
-13 | -0.2463 | 0.15686 | -0.0364 | -1.5702
-12.5 | -0.2485 | 0.15411 | -0.0384 | -1.6125
-12 | -0.2358 | 0.14668 | -0.0385 | -1.6076
-11.5 | -0.2295 | 0.14176 | -0.0387 | -1.6189
-11 | -0.2376 | 0.1382 | -0.0399 | -1.7192
-10.5 | -0.2208 | 0.1311 | -0.0383 | -1.6842
-10 | -0.2541 | 0.13167 | -0.0392 | -1.9298
-9.5 | -0.2301 | 0.12266 | -0.0351 | -1.8759
-9 | -0.2764 | 0.12413 | -0.0282 | -2.2267
-8.5 | -0.3335 | 0.12712 | -0.0202 | -2.6235
-8 | -0.3046 | 0.12028 | -0.0298 | -2.5324
-7.5 | -0.2889 | 0.11445 | -0.0401 | -2.5242
-7 | -0.228 | 0.10411 | -0.0463 | -2.19
-6.5 | -0.2357 | 0.10032 | -0.0513 | -2.3495
-6 | -0.1893 | 0.09216 | -0.0539 | -2.054
-5.5 | -0.1884 | 0.08829 | -0.0526 | -2.1339
-5 | -0.1797 | 0.08399 | -0.049 | -2.1395
-4.5 | 0.4269 | 0.04654 | -0.1155 | 9.1728
-4 | 0.3107 | 0.05282 | -0.0884 | 5.8822
-3 | 0.0826 | 0.06033 | -0.046 | 1.3691
-2.5 | -0.0226 | 0.06289 | -0.0252 | -0.35936
-2 | -0.127 | 0.06468 | -0.0046 | -1.9635
-1.5 | -0.0935 | 0.06173 | -0.0509 | -1.5147
-1 | -0.065 | 0.06033 | -0.0484 | -1.0774
-0.5 | -0.0208 | 0.05953 | -0.0468 | -0.3494
0 | -0.0094 | 0.06002 | -0.0425 | -0.15661
0.5 | 0.0137 | 0.0611 | -0.0401 | 0.22422
1 | 0.0469 | 0.06268 | -0.0396 | 0.74825
3 | 0.3364 | 0.07283 | -0.0697 | 4.619
3.5 | 0.3731 | 0.07569 | -0.0682 | 4.9293
4 | 0.4086 | 0.07863 | -0.0666 | 5.1965
4.5 | 0.4583 | 0.08053 | -0.0651 | 5.691
5 | 0.4918 | 0.0851 | -0.0649 | 5.7791
5.5 | 0.4264 | 0.09583 | -0.0643 | 4.4495
6 | 0.4434 | 0.10001 | -0.0629 | 4.4336
6.5 | 0.4763 | 0.10523 | -0.0632 | 4.5263
7 | 0.5098 | 0.11039 | -0.0634 | 4.6182
7.5 | 0.5192 | 0.11391 | -0.0616 | 4.558
8 | 0.523 | 0.11755 | -0.0599 | 4.4492
8.5 | 0.5497 | 0.12294 | -0.0601 | 4.4713
9 | 0.5693 | 0.12705 | -0.0595 | 4.4809
9.5 | 0.5783 | 0.131 | -0.0586 | 4.4145
10 | 0.6207 | 0.13734 | -0.0598 | 4.5194
10.5 | 0.6178 | 0.13985 | -0.0582 | 4.4176
11.5 | 0.6545 | 0.14869 | -0.0583 | 4.4018
12.5 | 0.692 | 0.15742 | -0.0588 | 4.3959
13 | 0.7263 | 0.16373 | -0.0598 | 4.436
13.5 | 0.7284 | 0.16629 | -0.0598 | 4.3803
14 | 0.758 | 0.17186 | -0.0607 | 4.4106
14.5 | 0.7657 | 0.17527 | -0.0612 | 4.3687
15 | 0.791 | 0.18041 | -0.0621 | 4.3845
15.5 | 0.8011 | 0.18415 | -0.063 | 4.3503
16 | 0.8314 | 0.19059 | -0.0643 | 4.3622
16.5 | 0.8364 | 0.19313 | -0.0653 | 4.3308
17 | 0.8523 | 0.19809 | -0.0668 | 4.3026
17.5 | 0.8686 | 0.20272 | -0.0681 | 4.2847
18 | 0.9008 | 0.21059 | -0.0691 | 4.2775
18.5 | 0.9153 | 0.21618 | -0.0704 | 4.234
19 | 1.1127 | 0.15928 | -0.0392 | 6.9858
19.5 | 1.1481 | 0.15755 | -0.0356 | 7.2872
20 | 1.1605 | 0.16261 | -0.0361 | 7.1367

## 3. Re 50k Mach 0.10 (1)
BIGFOIL.COM POLAR EXPORT
goe562
GOE 562 |  |  |  | Cl Max: | 1.829 | at alpha= | 12.5 | deg
JavaFoil+Calcfoil stall+Eppler ext transition |  |  |  | L/D Max: | 40.178 | at alpha= | 1 | deg
Re: | 50000 |  |  | Cd Min: | 0.01783 | at alpha= | 0 | deg
Mach: | 0.1 |  |  | Cl=0 at alpha= | -5.8556 | deg
|  |  |  | @ Cl=0.1, Cd= | 0.047969
|  |  |  | @ Cl=0.4, Cd= | 0.040372
|  |  |  | @ Cl=0.6, Cd= | 0.026902
alpha (deg) | Cl | Cd | Cm | Cl/Cd
-20 | -0.417 | 0.39663 | -0.021 | -1.051
-19.5 | -0.43 | 0.36803 | -0.022 | -1.169
-19 | -0.443 | 0.34855 | -0.022 | -1.271
-18.5 | -0.455 | 0.3216 | -0.023 | -1.416
-18 | -0.467 | 0.29839 | -0.024 | -1.564
-17.5 | -0.477 | 0.28182 | -0.025 | -1.692
-17 | -0.486 | 0.25444 | -0.026 | -1.909
-16.5 | -0.493 | 0.24364 | -0.026 | -2.023
-16 | -0.498 | 0.22909 | -0.027 | -2.175
-15.5 | -0.501 | 0.21332 | -0.028 | -2.35
-15 | -0.502 | 0.19458 | -0.028 | -2.58
-14.5 | -0.5 | 0.18682 | -0.029 | -2.677
-14 | -0.495 | 0.17495 | -0.03 | -2.831
-13.5 | -0.487 | 0.16076 | -0.03 | -3.031
-13 | -0.476 | 0.14875 | -0.031 | -3.201
-12.5 | -0.462 | 0.14097 | -0.031 | -3.275
-12 | -0.444 | 0.12867 | -0.032 | -3.449
-11.5 | -0.423 | 0.12064 | -0.033 | -3.502
-11 | -0.398 | 0.11127 | -0.034 | -3.576
-10.5 | -0.369 | 0.1045 | -0.034 | -3.533
-10 | -0.336 | 0.09646 | -0.035 | -3.48
-9.5 | -0.3 | 0.09061 | -0.036 | -3.316
-9 | -0.264 | 0.08434 | -0.036 | -3.124
-8.5 | -0.225 | 0.07798 | -0.037 | -2.885
-8 | -0.185 | 0.07391 | -0.038 | -2.504
-7.5 | -0.144 | 0.06857 | -0.038 | -2.097
-7 | -0.101 | 0.06418 | -0.039 | -1.578
-6.5 | -0.058 | 0.05895 | -0.04 | -0.979
-6 | -0.013 | 0.05511 | -0.041 | -0.239
-5.5 | 0.032 | 0.05208 | -0.041 | 0.618
-5 | 0.078 | 0.04906 | -0.042 | 1.596
-4.5 | 0.125 | 0.04673 | -0.043 | 2.675
-4 | 0.172 | 0.04477 | -0.043 | 3.848
-3.5 | 0.22 | 0.04288 | -0.044 | 5.129
-3 | 0.268 | 0.0414 | -0.045 | 6.472
-2.5 | 0.316 | 0.04025 | -0.046 | 7.857
-2 | 0.365 | 0.0393 | -0.047 | 9.28
-1.5 | 0.413 | 0.04077 | -0.047 | 10.141
-1 | 0.462 | 0.04026 | -0.047 | 11.48
-0.5 | 0.51 | 0.04007 | -0.048 | 12.738
0 | 0.662 | 0.01783 | -0.05 | 37.117
0.5 | 0.716 | 0.01847 | -0.055 | 38.793
1 | 0.771 | 0.0192 | -0.058 | 40.178
1.5 | 0.821 | 0.02403 | -0.104 | 34.159
2 | 0.872 | 0.02507 | -0.105 | 34.772
2.5 | 0.919 | 0.02604 | -0.104 | 35.305
3 | 0.97 | 0.02726 | -0.105 | 35.592
3.5 | 1.022 | 0.02832 | -0.105 | 36.079
4 | 1.072 | 0.02983 | -0.106 | 35.94
4.5 | 1.124 | 0.03114 | -0.107 | 36.102
5 | 1.174 | 0.0327 | -0.107 | 35.906
5.5 | 1.222 | 0.03459 | -0.107 | 35.318
6 | 1.271 | 0.03649 | -0.108 | 34.837
6.5 | 1.367 | 0.03549 | -0.114 | 38.517
7 | 1.415 | 0.03719 | -0.115 | 38.062
7.5 | 1.46 | 0.03955 | -0.115 | 36.916
8 | 1.506 | 0.04218 | -0.115 | 35.71
8.5 | 1.551 | 0.04469 | -0.115 | 34.719
9 | 1.597 | 0.04767 | -0.115 | 33.506
9.5 | 1.665 | 0.04944 | -0.118 | 33.687
10 | 1.71 | 0.05312 | -0.118 | 32.195
10.5 | 1.745 | 0.0568 | -0.119 | 30.716
11 | 1.774 | 0.06047 | -0.119 | 29.335
11.5 | 1.797 | 0.06398 | -0.119 | 28.089
12 | 1.817 | 0.06714 | -0.12 | 27.056
12.5 | 1.829 | 0.07207 | -0.12 | 25.383
13 | 1.649 | 0.10227 | -0.076 | 16.123
13.5 | 1.642 | 0.11202 | -0.065 | 14.657
14 | 1.636 | 0.11898 | -0.057 | 13.749
14.5 | 1.629 | 0.12765 | -0.056 | 12.758
15 | 1.615 | 0.13733 | -0.056 | 11.763
15.5 | 1.597 | 0.14722 | -0.055 | 10.846
16 | 1.573 | 0.1569 | -0.055 | 10.024
16.5 | 1.544 | 0.1696 | -0.054 | 9.102
17 | 1.51 | 0.18172 | -0.054 | 8.311
17.5 | 1.473 | 0.19276 | -0.053 | 7.64

## 4. Re 50k Mach 0.10 (2)
BIGFOIL.COM POLAR EXPORT
goe562
GOE 562 |  |  |  | Cl Max: | 1.1552 | at alpha= | 20 | deg
XFOIL ncrit=9 |  |  |  | L/D Max: | 9.1633 | at alpha= | -4.5 | deg
Re: | 50000 |  |  | Cd Min: | 0.21608 | at alpha= | 18.5 | deg
Mach: | 0.1 |  |  | Cl=0 at alpha= | 1.9672 | deg
|  |  |  | @ Cl=0.1, Cd= | 0.0673
|  |  |  | @ Cl=0.4, Cd= | 0.048669
|  |  |  | @ Cl=0.6, Cd= | 0.13629
alpha (deg) | Cl | Cd | Cm | Cl/Cd
-5 | -0.1839 | 0.08493 | -0.0495 | -2.1653
-4.5 | 0.4293 | 0.04685 | -0.116 | 9.1633
-4 | 0.3117 | 0.0531 | -0.0891 | 5.8701
-3.5 | 0.1912 | 0.05778 | -0.0659 | 3.3091
-3 | 0.0827 | 0.06057 | -0.0465 | 1.3654
-2.5 | -0.0208 | 0.06298 | -0.0265 | -0.33026
-2 | -0.1277 | 0.06509 | -0.0047 | -1.9619
-1.5 | -0.1039 | 0.06259 | -0.0498 | -1.66
-1 | -0.065 | 0.06071 | -0.0488 | -1.0707
-0.5 | -0.0276 | 0.06023 | -0.0464 | -0.45824
0 | -0.4434 | 0.0655 | 0.0386 | -6.7695
0.5 | -0.1759 | 0.06599 | -0.0234 | -2.6656
1 | -0.1249 | 0.0659 | -0.0237 | -1.8953
1.5 | -0.0769 | 0.06613 | -0.0241 | -1.1629
2 | 0.0054 | 0.06883 | -0.0311 | 0.078454
3 | 0.15 | 0.07427 | -0.044 | 2.0197
4.5 | 0.3611 | 0.08706 | -0.0647 | 4.1477
5 | 0.4135 | 0.09238 | -0.0664 | 4.4761
5.5 | 0.4172 | 0.09576 | -0.0635 | 4.3567
6 | 0.4386 | 0.10017 | -0.0626 | 4.3786
6.5 | 0.4662 | 0.10513 | -0.0625 | 4.4345
7 | 0.4995 | 0.11032 | -0.0627 | 4.5277
8 | 0.5234 | 0.11804 | -0.06 | 4.4341
8.5 | 0.5453 | 0.1231 | -0.0599 | 4.4297
9 | 0.5704 | 0.12764 | -0.0597 | 4.4688
9.5 | 0.5783 | 0.13145 | -0.0587 | 4.3994
10.5 | 0.6182 | 0.14035 | -0.0584 | 4.4047
11 | 0.6596 | 0.14725 | -0.0598 | 4.4795
11.5 | 0.6551 | 0.14919 | -0.0585 | 4.391
12 | 0.6953 | 0.15611 | -0.0598 | 4.4539
12.5 | 0.6929 | 0.15794 | -0.059 | 4.3871
13 | 0.7277 | 0.16437 | -0.0601 | 4.4272
13.5 | 0.7295 | 0.16681 | -0.06 | 4.3732
14 | 0.7597 | 0.1725 | -0.0609 | 4.4041
14.5 | 0.767 | 0.17582 | -0.0615 | 4.3624
15 | 0.793 | 0.18107 | -0.0624 | 4.3795
15.5 | 0.8028 | 0.18473 | -0.0633 | 4.3458
16 | 0.834 | 0.19144 | -0.0646 | 4.3565
16.5 | 0.8388 | 0.19382 | -0.0656 | 4.3277
17 | 0.8542 | 0.1987 | -0.0671 | 4.2989
17.5 | 0.8713 | 0.2034 | -0.0684 | 4.2837
18 | 0.905 | 0.21225 | -0.0695 | 4.2638
18.5 | 0.9121 | 0.21608 | -0.071 | 4.2211
19 | 1.1124 | 0.16087 | -0.0397 | 6.9149
19.5 | 1.1484 | 0.15918 | -0.036 | 7.2145
20 | 1.1552 | 0.16562 | -0.0375 | 6.975

## 5. Re 50k Mach 0.25 (1)
BIGFOIL.COM POLAR EXPORT
goe562
GOE 562 |  |  |  | Cl Max: | 1.824 | at alpha= | 12 | deg
JavaFoil+Calcfoil stall+Eppler ext transition |  |  |  | L/D Max: | 38.966 | at alpha= | 1 | deg
Re: | 50000 |  |  | Cd Min: | 0.01853 | at alpha= | 0 | deg
Mach: | 0.25 |  |  | Cl=0 at alpha= | -5.8587 | deg
|  |  |  | @ Cl=0.1, Cd= | 0.049168
|  |  |  | @ Cl=0.4, Cd= | 0.04141
|  |  |  | @ Cl=0.6, Cd= | 0.029688
alpha (deg) | Cl | Cd | Cm | Cl/Cd
-18 | -0.132 | 0.94383 | -0.021 | -0.139
-17.5 | -0.191 | 0.59647 | -0.02 | -0.321
-17 | -0.236 | 0.48071 | -0.022 | -0.49
-16.5 | -0.274 | 0.4147 | -0.024 | -0.66
-16 | -0.307 | 0.34801 | -0.025 | -0.883
-15.5 | -0.337 | 0.31096 | -0.027 | -1.083
-15 | -0.362 | 0.27383 | -0.029 | -1.323
-14.5 | -0.383 | 0.24452 | -0.029 | -1.567
-14 | -0.399 | 0.21576 | -0.03 | -1.85
-13.5 | -0.41 | 0.19639 | -0.031 | -2.088
-13 | -0.416 | 0.18511 | -0.032 | -2.245
-12.5 | -0.416 | 0.16726 | -0.032 | -2.485
-12 | -0.41 | 0.15307 | -0.033 | -2.679
-11.5 | -0.399 | 0.13359 | -0.034 | -2.987
-11 | -0.383 | 0.12527 | -0.034 | -3.055
-10.5 | -0.36 | 0.11309 | -0.035 | -3.182
-10 | -0.33 | 0.10712 | -0.036 | -3.081
-9.5 | -0.298 | 0.09601 | -0.036 | -3.099
-9 | -0.263 | 0.08934 | -0.037 | -2.94
-8.5 | -0.225 | 0.08188 | -0.038 | -2.754
-8 | -0.186 | 0.07714 | -0.039 | -2.415
-7.5 | -0.145 | 0.07155 | -0.039 | -2.031
-7 | -0.103 | 0.06724 | -0.04 | -1.527
-6.5 | -0.059 | 0.06061 | -0.041 | -0.968
-6 | -0.013 | 0.05646 | -0.041 | -0.238
-5.5 | 0.033 | 0.0532 | -0.042 | 0.618
-5 | 0.08 | 0.05028 | -0.043 | 1.593
-4.5 | 0.128 | 0.04761 | -0.044 | 2.689
-4 | 0.177 | 0.04532 | -0.045 | 3.896
-3.5 | 0.226 | 0.04347 | -0.045 | 5.189
-3 | 0.275 | 0.04186 | -0.046 | 6.568
-2.5 | 0.325 | 0.04069 | -0.047 | 7.979
-2 | 0.375 | 0.0418 | -0.047 | 8.961
-1.5 | 0.425 | 0.04102 | -0.047 | 10.352
-1 | 0.475 | 0.04068 | -0.048 | 11.673
-0.5 | 0.524 | 0.04056 | -0.049 | 12.926
0 | 0.678 | 0.01853 | -0.052 | 36.573
0.5 | 0.73 | 0.01939 | -0.055 | 37.655
1 | 0.786 | 0.02018 | -0.059 | 38.966
1.5 | 0.836 | 0.02516 | -0.106 | 33.224
2 | 0.888 | 0.02621 | -0.106 | 33.894
2.5 | 0.938 | 0.02725 | -0.106 | 34.412
3 | 0.991 | 0.02832 | -0.107 | 35.008
3.5 | 1.046 | 0.02952 | -0.108 | 35.423
4 | 1.096 | 0.031 | -0.108 | 35.354
4.5 | 1.148 | 0.03274 | -0.109 | 35.073
5 | 1.2 | 0.03424 | -0.109 | 35.06
5.5 | 1.249 | 0.03632 | -0.109 | 34.389
6 | 1.299 | 0.03836 | -0.11 | 33.872
6.5 | 1.39 | 0.03792 | -0.116 | 36.653
7 | 1.439 | 0.0399 | -0.116 | 36.067
7.5 | 1.487 | 0.04248 | -0.117 | 35.013
8 | 1.535 | 0.04485 | -0.117 | 34.217
8.5 | 1.583 | 0.04785 | -0.117 | 33.078
9 | 1.628 | 0.05128 | -0.117 | 31.737
9.5 | 1.698 | 0.05335 | -0.12 | 31.839
10 | 1.744 | 0.05686 | -0.121 | 30.67
10.5 | 1.773 | 0.06122 | -0.121 | 28.953
11 | 1.797 | 0.0657 | -0.121 | 27.349
11.5 | 1.813 | 0.07013 | -0.122 | 25.855
12 | 1.824 | 0.07344 | -0.122 | 24.842
12.5 | 1.642 | 0.09986 | -0.078 | 16.441
13 | 1.626 | 0.10981 | -0.066 | 14.805
13.5 | 1.609 | 0.1186 | -0.058 | 13.567
14 | 1.586 | 0.1276 | -0.057 | 12.431
14.5 | 1.554 | 0.13922 | -0.056 | 11.159
15 | 1.511 | 0.15253 | -0.055 | 9.905
15.5 | 1.458 | 0.16453 | -0.054 | 8.863
16 | 1.396 | 0.18264 | -0.053 | 7.645
16.5 | 1.325 | 0.20109 | -0.053 | 6.59
17 | 1.246 | 0.21815 | -0.052 | 5.712

## 6. Re 50k Mach 0.25 (2)
BIGFOIL.COM POLAR EXPORT
goe562
GOE 562 |  |  |  | Cl Max: | 1.1105 | at alpha= | 19.5 | deg
XFOIL ncrit=9 |  |  |  | L/D Max: | 9.8937 | at alpha= | -4.5 | deg
Re: | 50000 |  |  | Cd Min: | 0.23901 | at alpha= | -20 | deg
Mach: | 0.25 |  |  | Cl=0 at alpha= | 0.72384 | deg
|  |  |  | @ Cl=0.1, Cd= | 0.06778
|  |  |  | @ Cl=0.4, Cd= | 0.074493
|  |  |  | @ Cl=0.6, Cd= | 0.13758
alpha (deg) | Cl | Cd | Cm | Cl/Cd
-20 | -0.4314 | 0.23901 | -0.009 | -1.8049
-19.5 | -0.4132 | 0.23211 | -0.0112 | -1.7802
-19 | -0.3968 | 0.22656 | -0.0139 | -1.7514
-18.5 | -0.3841 | 0.22312 | -0.0174 | -1.7215
-18 | -0.3824 | 0.22547 | -0.0219 | -1.696
-17.5 | -0.3539 | 0.2109 | -0.0225 | -1.678
-17 | -0.3357 | 0.2038 | -0.0241 | -1.6472
-16.5 | -0.3214 | 0.19852 | -0.0264 | -1.619
-16 | -0.315 | 0.19638 | -0.0297 | -1.604
-15.5 | -0.302 | 0.18967 | -0.0317 | -1.5922
-15 | -0.2809 | 0.18129 | -0.0322 | -1.5495
-14.5 | -0.2726 | 0.17726 | -0.0343 | -1.5379
-14 | -0.2835 | 0.17873 | -0.0378 | -1.5862
-13.5 | -0.2474 | 0.1647 | -0.0367 | -1.5021
-13 | -0.2394 | 0.15993 | -0.0379 | -1.4969
-12.5 | -0.2555 | 0.16085 | -0.0409 | -1.5884
-12 | -0.2205 | 0.14839 | -0.0391 | -1.4859
-11.5 | -0.234 | 0.14756 | -0.0411 | -1.5858
-11 | -0.2103 | 0.13804 | -0.0395 | -1.5235
-10.5 | -0.2236 | 0.13623 | -0.04 | -1.6413
-10 | -0.2121 | 0.12904 | -0.0377 | -1.6437
-9.5 | -0.2381 | 0.12826 | -0.0337 | -1.8564
-9 | -0.2967 | 0.13198 | -0.0244 | -2.2481
-8.5 | -0.2838 | 0.1265 | -0.0261 | -2.2435
-8 | -0.2488 | 0.11935 | -0.0382 | -2.0846
-7.5 | -0.2353 | 0.11408 | -0.0476 | -2.0626
-7 | -0.1794 | 0.10428 | -0.054 | -1.7204
-6.5 | -0.1577 | 0.09825 | -0.0573 | -1.6051
-6 | -0.1519 | 0.09376 | -0.0584 | -1.6201
-5.5 | -0.1292 | 0.08811 | -0.0582 | -1.4663
-5 | -0.108 | 0.08316 | -0.0549 | -1.2987
-4.5 | 0.4654 | 0.04704 | -0.124 | 9.8937
-4 | 0.3295 | 0.05463 | -0.0927 | 6.0315
-3.5 | 0.2061 | 0.05976 | -0.0685 | 3.4488
-3 | 0.096 | 0.06345 | -0.0472 | 1.513
-2.5 | -0.0107 | 0.06643 | -0.0272 | -0.16107
-2 | -0.1206 | 0.06787 | -0.0071 | -1.7769
-1 | -0.0723 | 0.06331 | -0.0502 | -1.142
-0.5 | -0.0598 | 0.06306 | -0.0458 | -0.9483
0 | -0.037 | 0.06315 | -0.0423 | -0.58591
0.5 | -0.0154 | 0.06384 | -0.0394 | -0.24123
1 | 0.019 | 0.06541 | -0.039 | 0.29048
3 | 0.276 | 0.07293 | -0.0549 | 3.7845
3.5 | 0.4125 | 0.07465 | -0.0685 | 5.5258
4 | 0.3852 | 0.08287 | -0.0675 | 4.6482
4.5 | 0.3717 | 0.08991 | -0.0668 | 4.1341
5 | 0.3903 | 0.09339 | -0.0648 | 4.1792
6.5 | 0.4561 | 0.10685 | -0.0623 | 4.2686
7 | 0.4765 | 0.11134 | -0.0615 | 4.2797
7.5 | 0.5106 | 0.11695 | -0.062 | 4.366
8 | 0.5276 | 0.12091 | -0.0611 | 4.3636
8.5 | 0.5375 | 0.12504 | -0.06 | 4.2986
9 | 0.5773 | 0.13106 | -0.061 | 4.4049
9.5 | 0.58 | 0.13403 | -0.0595 | 4.3274
10 | 0.6157 | 0.14036 | -0.0604 | 4.3866
10.5 | 0.6215 | 0.1431 | -0.0594 | 4.3431
11 | 0.6604 | 0.1502 | -0.0606 | 4.3968
11.5 | 0.6594 | 0.15196 | -0.0595 | 4.3393
12.5 | 0.6985 | 0.1608 | -0.0601 | 4.3439
13 | 0.7353 | 0.16783 | -0.0614 | 4.3812
13.5 | 0.7362 | 0.16971 | -0.0613 | 4.338
14 | 0.7689 | 0.176 | -0.0624 | 4.3688
14.5 | 0.7753 | 0.17889 | -0.0629 | 4.3339
15 | 0.8042 | 0.18476 | -0.064 | 4.3527
15.5 | 0.8128 | 0.18797 | -0.065 | 4.3241
16 | 0.8497 | 0.19642 | -0.0664 | 4.3259
16.5 | 0.8531 | 0.19788 | -0.0675 | 4.3112
17 | 0.8674 | 0.20248 | -0.069 | 4.2839
17.5 | 0.8992 | 0.21026 | -0.0701 | 4.2766
18 | 0.9017 | 0.21305 | -0.072 | 4.2323
18.5 | 0.9244 | 0.22034 | -0.0732 | 4.1953
19 | 1.0525 | 0.18491 | -0.051 | 5.692
19.5 | 1.1105 | 0.17807 | -0.0452 | 6.2363
20 | 1.0653 | 0.19995 | -0.0562 | 5.3278

## 7. Re 50k Mach 0.50 (1)
BIGFOIL.COM POLAR EXPORT
goe562
GOE 562 |  |  |  | Cl Max: | 1.839 | at alpha= | 10 | deg
JavaFoil+Calcfoil stall+Eppler ext transition |  |  |  | L/D Max: | 34.787 | at alpha= | 1.5 | deg
Re: | 50000 |  |  | Cd Min: | 0.02259 | at alpha= | 0 | deg
Mach: | 0.5 |  |  | Cl=0 at alpha= | -5.8542 | deg
|  |  |  | @ Cl=0.1, Cd= | 0.055903
|  |  |  | @ Cl=0.4, Cd= | 0.044059
|  |  |  | @ Cl=0.6, Cd= | 0.040594
alpha (deg) | Cl | Cd | Cm | Cl/Cd
-20 | -0.728 | 0.3288 | -0.03 | -2.214
-19.5 | -0.703 | 0.52125 | -0.031 | -1.35
-19 | -0.679 | 0.34806 | -0.031 | -1.95
-18.5 | -0.654 | 0.34817 | -0.032 | -1.879
-18 | -0.63 | 0.33763 | -0.033 | -1.865
-17.5 | -0.605 | 0.32759 | -0.033 | -1.846
-17 | -0.58 | 0.32638 | -0.034 | -1.777
-16.5 | -0.555 | 0.28023 | -0.035 | -1.982
-16 | -0.53 | 0.31798 | -0.036 | -1.667
-15.5 | -0.505 | 0.26912 | -0.037 | -1.877
-15 | -0.48 | 0.26084 | -0.038 | -1.84
-14.5 | -0.455 | 0.26415 | -0.039 | -1.721
-14 | -0.429 | 0.2562 | -0.04 | -1.675
-13.5 | -0.403 | 0.24913 | -0.04 | -1.619
-13 | -0.378 | 0.25061 | -0.041 | -1.507
-12.5 | -0.351 | 0.26088 | -0.039 | -1.346
-12 | -0.325 | 0.24967 | -0.038 | -1.301
-11.5 | -0.299 | 0.25525 | -0.038 | -1.171
-11 | -0.273 | 0.23403 | -0.039 | -1.166
-10.5 | -0.247 | 0.23065 | -0.04 | -1.07
-10 | -0.221 | 0.22736 | -0.04 | -0.971
-9.5 | -0.194 | 0.24487 | -0.041 | -0.794
-9 | -0.168 | 0.24274 | -0.041 | -0.692
-8.5 | -0.142 | 0.23763 | -0.042 | -0.596
-8 | -0.115 | 0.18406 | -0.043 | -0.625
-7.5 | -0.088 | 0.16251 | -0.044 | -0.544
-7 | -0.081 | 0.10826 | -0.045 | -0.75
-6.5 | -0.056 | 0.08098 | -0.046 | -0.69
-6 | -0.014 | 0.07163 | -0.046 | -0.19
-5.5 | 0.034 | 0.06325 | -0.047 | 0.545
-5 | 0.086 | 0.05711 | -0.047 | 1.5
-4.5 | 0.139 | 0.05254 | -0.048 | 2.644
-4 | 0.193 | 0.05154 | -0.048 | 3.752
-3.5 | 0.249 | 0.04855 | -0.048 | 5.122
-3 | 0.305 | 0.04649 | -0.048 | 6.55
-2.5 | 0.361 | 0.04486 | -0.049 | 8.04
-2 | 0.417 | 0.04371 | -0.05 | 9.543
-1.5 | 0.474 | 0.04293 | -0.05 | 11.03
-1 | 0.53 | 0.04258 | -0.051 | 12.446
-0.5 | 0.585 | 0.04258 | -0.052 | 13.74
0 | 0.736 | 0.02259 | -0.054 | 32.559
0.5 | 0.793 | 0.02375 | -0.058 | 33.377
1 | 0.853 | 0.02502 | -0.062 | 34.103
1.5 | 0.913 | 0.02625 | -0.064 | 34.787
2 | 0.969 | 0.03123 | -0.115 | 31.043
2.5 | 1.029 | 0.0326 | -0.116 | 31.558
3 | 1.085 | 0.0341 | -0.116 | 31.822
3.5 | 1.144 | 0.03579 | -0.117 | 31.953
4 | 1.197 | 0.03809 | -0.117 | 31.441
4.5 | 1.252 | 0.04049 | -0.118 | 30.921
5 | 1.345 | 0.04104 | -0.125 | 32.78
5.5 | 1.399 | 0.04371 | -0.125 | 32.001
6 | 1.451 | 0.04676 | -0.125 | 31.035
6.5 | 1.503 | 0.04975 | -0.126 | 30.213
7 | 1.552 | 0.05327 | -0.126 | 29.13
7.5 | 1.598 | 0.05767 | -0.126 | 27.707
8 | 1.643 | 0.06294 | -0.126 | 26.105
8.5 | 1.684 | 0.06838 | -0.125 | 24.631
9 | 1.76 | 0.07141 | -0.13 | 24.644
9.5 | 1.805 | 0.07828 | -0.13 | 23.052
10 | 1.839 | 0.08514 | -0.13 | 21.606
10.5 | 1.65 | 0.09228 | -0.084 | 17.879
11 | 1.567 | 0.10589 | -0.076 | 14.801
11.5 | 1.204 | 0.1476 | -0.054 | 8.154
12 | 0.993 | 0.19589 | -0.052 | 5.071
12.5 | 1.022 | 0.19895 | -0.055 | 5.136
13 | 1.051 | 0.22065 | -0.063 | 4.764
13.5 | 1.081 | 0.27651 | -0.069 | 3.908
14 | 1.109 | 0.30046 | -0.07 | 3.69
14.5 | 1.14 | 0.34375 | -0.079 | 3.317
15 | 1.168 | 0.34817 | -0.08 | 3.356

## 8. Re 50k Mach 0.50 (2)
BIGFOIL.COM POLAR EXPORT
goe562
GOE 562 |  |  |  | Cl Max: | 1.0852 | at alpha= | 20 | deg
XFOIL ncrit=9 |  |  |  | L/D Max: | 9.112 | at alpha= | -4.5 | deg
Re: | 50000 |  |  | Cd Min: | 0.25688 | at alpha= | -20 | deg
Mach: | 0.5 |  |  | Cl=0 at alpha= | 1.5745 | deg
|  |  |  | @ Cl=0.1, Cd= | 0.076461
|  |  |  | @ Cl=0.4, Cd= | 0.10667
|  |  |  | @ Cl=0.6, Cd= | 0.14616
alpha (deg) | Cl | Cd | Cm | Cl/Cd
-20 | -0.4527 | 0.25688 | -0.0078 | -1.7623
-19.5 | -0.436 | 0.25349 | -0.0123 | -1.72
-18.5 | -0.3941 | 0.23709 | -0.0182 | -1.6622
-18 | -0.3734 | 0.22984 | -0.021 | -1.6246
-17.5 | -0.3551 | 0.22405 | -0.0242 | -1.5849
-17 | -0.3451 | 0.22287 | -0.0284 | -1.5484
-16.5 | -0.3237 | 0.21361 | -0.0307 | -1.5154
-16 | -0.2997 | 0.20413 | -0.032 | -1.4682
-15.5 | -0.285 | 0.19924 | -0.0347 | -1.4304
-15 | -0.2869 | 0.201 | -0.0385 | -1.4274
-14.5 | -0.2508 | 0.18567 | -0.0384 | -1.3508
-14 | -0.2373 | 0.18036 | -0.0402 | -1.3157
-13.5 | -0.2439 | 0.1815 | -0.0432 | -1.3438
-13 | -0.2095 | 0.16801 | -0.0426 | -1.2469
-12.5 | -0.2079 | 0.16536 | -0.0441 | -1.2573
-12 | -0.1911 | 0.15742 | -0.0438 | -1.2139
-11.5 | -0.1908 | 0.15409 | -0.0439 | -1.2382
-11 | -0.1874 | 0.14868 | -0.0425 | -1.2604
-10.5 | -0.2036 | 0.14695 | -0.0373 | -1.3855
-10 | -0.26 | 0.15177 | -0.0287 | -1.7131
-9.5 | -0.2184 | 0.14298 | -0.0376 | -1.5275
-9 | -0.177 | 0.13507 | -0.0494 | -1.3104
-8.5 | -0.1498 | 0.12904 | -0.0598 | -1.1609
-8 | -0.1027 | 0.11941 | -0.0664 | -0.86006
-7.5 | -0.076 | 0.11362 | -0.0736 | -0.6689
-6.5 | -0.04 | 0.10311 | -0.0768 | -0.38794
-6 | -0.0031 | 0.09635 | -0.0768 | -0.032174
-5 | 0.0102 | 0.0899 | -0.0649 | 0.11346
-4.5 | 0.5141 | 0.05642 | -0.1338 | 9.112
-4 | 0.4407 | 0.06148 | -0.1137 | 7.1682
-3.5 | 0.2883 | 0.06955 | -0.0799 | 4.1452
-3 | 0.155 | 0.07482 | -0.0551 | 2.0716
-2 | -0.1041 | 0.0799 | -0.0145 | -1.3029
-1.5 | -0.222 | 0.08001 | 0.0023 | -2.7747
-1 | -0.1644 | 0.07673 | -0.0469 | -2.1426
-0.5 | -0.1307 | 0.07501 | -0.0472 | -1.7424
0 | -0.0851 | 0.07304 | -0.0463 | -1.1651
0.5 | -0.0646 | 0.07307 | -0.0428 | -0.88408
1 | -0.039 | 0.07344 | -0.0401 | -0.53105
1.5 | -0.007 | 0.0747 | -0.0386 | -0.093708
2 | 0.04 | 0.07595 | -0.0384 | 0.52666
2.5 | 0.1692 | 0.07705 | -0.0476 | 2.196
3.5 | 0.2108 | 0.08815 | -0.0531 | 2.3914
4 | 0.2572 | 0.09217 | -0.0559 | 2.7905
4.5 | 0.3443 | 0.09725 | -0.0685 | 3.5404
5 | 0.3701 | 0.10185 | -0.0672 | 3.6338
5.5 | 0.4068 | 0.10777 | -0.0676 | 3.7747
6 | 0.4276 | 0.11201 | -0.0663 | 3.8175
6.5 | 0.4427 | 0.11612 | -0.0649 | 3.8124
7 | 0.4711 | 0.12138 | -0.0648 | 3.8812
7.5 | 0.4993 | 0.12625 | -0.0646 | 3.9549
8 | 0.5159 | 0.13074 | -0.0639 | 3.946
8.5 | 0.5475 | 0.13601 | -0.0642 | 4.0254
9 | 0.5616 | 0.13996 | -0.0635 | 4.0126
9.5 | 0.6022 | 0.14651 | -0.0645 | 4.1103
10 | 0.6094 | 0.1494 | -0.0637 | 4.079
10.5 | 0.6434 | 0.15532 | -0.0645 | 4.1424
11 | 0.6602 | 0.15956 | -0.0646 | 4.1376
11.5 | 0.6867 | 0.16433 | -0.0651 | 4.1788
12 | 0.7111 | 0.16976 | -0.0658 | 4.1889
12.5 | 0.7302 | 0.17351 | -0.0663 | 4.2084
13.5 | 0.7757 | 0.18319 | -0.0681 | 4.2344
14 | 0.8113 | 0.19075 | -0.0695 | 4.2532
14.5 | 0.8222 | 0.19347 | -0.0705 | 4.2498
15 | 0.8576 | 0.20152 | -0.072 | 4.2557
15.5 | 0.8681 | 0.20404 | -0.0734 | 4.2546
16 | 0.8931 | 0.2107 | -0.0751 | 4.2387
16.5 | 0.9213 | 0.21858 | -0.0769 | 4.2149
17 | 0.9329 | 0.22152 | -0.0787 | 4.2114
17.5 | 0.9542 | 0.22844 | -0.0808 | 4.177
18 | 0.9793 | 0.23706 | -0.0825 | 4.131
18.5 | 1.0413 | 0.22369 | -0.0721 | 4.6551
19 | 1.0548 | 0.2313 | -0.0755 | 4.5603
19.5 | 1.0671 | 0.24071 | -0.0796 | 4.4331
20 | 1.0852 | 0.24911 | -0.0827 | 4.3563

## 9. Re 100k Mach 0.00 (1)
BIGFOIL.COM POLAR EXPORT
goe562
GOE 562 |  |  |  | Cl Max: | 1.854 | at alpha= | 13.5 | deg
JavaFoil+Calcfoil stall+Eppler ext transition |  |  |  | L/D Max: | 67.419 | at alpha= | 3 | deg
Re: | 100000 |  |  | Cd Min: | 0.01077 | at alpha= | 0 | deg
Mach: | 0 |  |  | Cl=0 at alpha= | -5.8556 | deg
|  |  |  | @ Cl=0.1, Cd= | 0.043364
|  |  |  | @ Cl=0.4, Cd= | 0.035192
|  |  |  | @ Cl=0.6, Cd= | 0.02245
alpha (deg) | Cl | Cd | Cm | Cl/Cd
-20 | -0.459 | 0.29759 | -0.022 | -1.542
-19.5 | -0.47 | 0.29117 | -0.023 | -1.614
-19 | -0.48 | 0.2697 | -0.023 | -1.781
-18.5 | -0.49 | 0.25262 | -0.024 | -1.939
-18 | -0.499 | 0.23014 | -0.025 | -2.166
-17.5 | -0.506 | 0.21629 | -0.025 | -2.339
-17 | -0.512 | 0.20994 | -0.026 | -2.439
-16.5 | -0.517 | 0.19376 | -0.027 | -2.666
-16 | -0.519 | 0.18364 | -0.027 | -2.827
-15.5 | -0.52 | 0.16673 | -0.028 | -3.116
-15 | -0.518 | 0.15872 | -0.028 | -3.262
-14.5 | -0.513 | 0.14946 | -0.029 | -3.434
-14 | -0.506 | 0.14051 | -0.029 | -3.602
-13.5 | -0.496 | 0.13195 | -0.03 | -3.76
-13 | -0.483 | 0.12346 | -0.031 | -3.912
-12.5 | -0.467 | 0.1176 | -0.031 | -3.97
-12 | -0.448 | 0.10808 | -0.032 | -4.141
-11.5 | -0.425 | 0.10169 | -0.033 | -4.18
-11 | -0.399 | 0.09507 | -0.034 | -4.202
-10.5 | -0.37 | 0.08914 | -0.034 | -4.151
-10 | -0.336 | 0.0833 | -0.035 | -4.034
-9.5 | -0.301 | 0.0782 | -0.036 | -3.843
-9 | -0.263 | 0.07164 | -0.036 | -3.676
-8.5 | -0.225 | 0.06882 | -0.037 | -3.266
-8 | -0.185 | 0.06452 | -0.038 | -2.863
-7.5 | -0.143 | 0.06055 | -0.038 | -2.369
-7 | -0.101 | 0.0571 | -0.039 | -1.769
-6.5 | -0.058 | 0.05248 | -0.04 | -1.096
-6 | -0.013 | 0.04951 | -0.04 | -0.265
-5.5 | 0.032 | 0.04675 | -0.041 | 0.686
-5 | 0.078 | 0.04434 | -0.042 | 1.759
-4.5 | 0.124 | 0.0423 | -0.043 | 2.943
-4 | 0.172 | 0.0405 | -0.043 | 4.235
-3.5 | 0.219 | 0.03896 | -0.044 | 5.619
-3 | 0.267 | 0.03758 | -0.045 | 7.097
-2.5 | 0.315 | 0.03655 | -0.046 | 8.613
-2 | 0.363 | 0.03567 | -0.047 | 10.177
-1.5 | 0.411 | 0.03505 | -0.048 | 11.74
-1 | 0.46 | 0.03464 | -0.049 | 13.282
-0.5 | 0.508 | 0.03439 | -0.051 | 14.773
0 | 0.69 | 0.01077 | -0.057 | 64.087
0.5 | 0.75 | 0.01458 | -0.109 | 51.436
1 | 0.809 | 0.0149 | -0.11 | 54.3
1.5 | 0.868 | 0.01528 | -0.111 | 56.819
2 | 0.928 | 0.01467 | -0.112 | 63.239
2.5 | 0.987 | 0.01507 | -0.114 | 65.483
3 | 1.046 | 0.01552 | -0.115 | 67.419
3.5 | 1.083 | 0.01892 | -0.114 | 57.238
4 | 1.129 | 0.01979 | -0.114 | 57.061
4.5 | 1.181 | 0.02071 | -0.114 | 57.01
5 | 1.228 | 0.02177 | -0.114 | 56.401
5.5 | 1.274 | 0.02304 | -0.114 | 55.286
6 | 1.32 | 0.02461 | -0.114 | 53.661
6.5 | 1.369 | 0.02608 | -0.115 | 52.479
7 | 1.448 | 0.02741 | -0.118 | 52.831
7.5 | 1.496 | 0.02892 | -0.119 | 51.725
8 | 1.543 | 0.03052 | -0.119 | 50.534
8.5 | 1.589 | 0.03247 | -0.119 | 48.949
9 | 1.634 | 0.0346 | -0.119 | 47.212
9.5 | 1.679 | 0.04061 | -0.119 | 41.337
10 | 1.723 | 0.04299 | -0.12 | 40.085
10.5 | 1.753 | 0.04666 | -0.12 | 37.566
11 | 1.781 | 0.04989 | -0.12 | 35.702
11.5 | 1.806 | 0.05323 | -0.12 | 33.937
12 | 1.827 | 0.05664 | -0.121 | 32.247
12.5 | 1.841 | 0.06071 | -0.121 | 30.328
13 | 1.85 | 0.06473 | -0.121 | 28.579
13.5 | 1.854 | 0.06835 | -0.122 | 27.123
14 | 1.85 | 0.07295 | -0.122 | 25.365
14.5 | 1.651 | 0.11381 | -0.075 | 14.503
15 | 1.628 | 0.12278 | -0.058 | 13.259
15.5 | 1.613 | 0.13112 | -0.058 | 12.303
16 | 1.594 | 0.13912 | -0.058 | 11.455
16.5 | 1.569 | 0.14783 | -0.057 | 10.615
17 | 1.541 | 0.1582 | -0.057 | 9.74
17.5 | 1.509 | 0.1675 | -0.057 | 9.007
18 | 1.473 | 0.17984 | -0.056 | 8.192
18.5 | 1.435 | 0.18843 | -0.056 | 7.616

## 10. Re 100k Mach 0.00 (2)
BIGFOIL.COM POLAR EXPORT
goe562
GOE 562 |  |  |  | Cl Max: | 1.4151 | at alpha= | 11.5 | deg
XFOIL ncrit=9 |  |  |  | L/D Max: | 40.9003 | at alpha= | 6.5 | deg
Re: | 100000 |  |  | Cd Min: | 0.23402 | at alpha= | -20 | deg
Mach: | 0 |  |  | Cl=0 at alpha= | -6.9601 | deg
|  |  |  | @ Cl=0.1, Cd= | 0.052211
|  |  |  | @ Cl=0.4, Cd= | 0.025793
|  |  |  | @ Cl=0.6, Cd= | 0.024187
alpha (deg) | Cl | Cd | Cm | Cl/Cd
-20 | -0.4292 | 0.23402 | -0.0077 | -1.834
-19.5 | -0.4161 | 0.22889 | -0.0109 | -1.8179
-19 | -0.3968 | 0.2205 | -0.012 | -1.7995
-18.5 | -0.3813 | 0.21477 | -0.0143 | -1.7754
-18 | -0.3666 | 0.20918 | -0.0168 | -1.7526
-17.5 | -0.3527 | 0.20399 | -0.0195 | -1.729
-17 | -0.346 | 0.20156 | -0.0236 | -1.7166
-16.5 | -0.3412 | 0.19839 | -0.0269 | -1.7198
-16 | -0.313 | 0.18648 | -0.0261 | -1.6785
-15.5 | -0.2991 | 0.18064 | -0.0277 | -1.6558
-15 | -0.2872 | 0.17521 | -0.0297 | -1.6392
-14.5 | -0.283 | 0.1719 | -0.0329 | -1.6463
-14 | -0.2918 | 0.17099 | -0.037 | -1.7065
-13.5 | -0.2597 | 0.15831 | -0.0353 | -1.6405
-13 | -0.2461 | 0.15201 | -0.0356 | -1.619
-12.5 | -0.237 | 0.1465 | -0.0367 | -1.6177
-12 | -0.2354 | 0.14234 | -0.0388 | -1.6538
-11.5 | -0.2574 | 0.142 | -0.0434 | -1.8127
-11 | -0.2247 | 0.13014 | -0.0397 | -1.7266
-10.5 | -0.2174 | 0.12473 | -0.0389 | -1.743
-10 | -0.2199 | 0.1203 | -0.0383 | -1.8279
-9 | -0.2076 | 0.10918 | -0.0517 | -1.9014
-8.5 | -0.1516 | 0.09947 | -0.0606 | -1.5241
-8 | -0.1447 | 0.09182 | -0.0842 | -1.5759
-7.5 | -0.0684 | 0.08084 | -0.0867 | -0.84612
-7 | -0.0045 | 0.07058 | -0.1041 | -0.063757
-6.5 | 0.0519 | 0.06202 | -0.1183 | 0.83683
-6 | 0.0873 | 0.05603 | -0.1246 | 1.5581
-5.5 | 0.1019 | 0.05164 | -0.1246 | 1.9733
-5 | 0.1317 | 0.0477 | -0.1227 | 2.761
-4 | 0.1693 | 0.04174 | -0.1135 | 4.0561
-2.5 | 0.2879 | 0.02935 | -0.1047 | 9.8092
-2 | 0.3309 | 0.02755 | -0.1008 | 12.0109
-1.5 | 0.3767 | 0.02615 | -0.0983 | 14.4054
-1 | 0.4282 | 0.02536 | -0.097 | 16.8849
-0.5 | 0.4898 | 0.02446 | -0.0976 | 20.0245
0 | 0.5247 | 0.02435 | -0.0937 | 21.5483
0.5 | 0.5712 | 0.02441 | -0.0921 | 23.4002
1 | 0.7995 | 0.02264 | -0.1282 | 35.3136
1.5 | 0.8403 | 0.02317 | -0.1252 | 36.2667
2 | 0.8855 | 0.02362 | -0.1231 | 37.4894
2.5 | 0.9254 | 0.02434 | -0.1202 | 38.0197
3 | 0.9563 | 0.02539 | -0.1159 | 37.6644
3.5 | 0.9957 | 0.02616 | -0.113 | 38.0619
4 | 1.0475 | 0.02647 | -0.1122 | 39.5731
4.5 | 1.0736 | 0.02755 | -0.107 | 38.9691
5 | 1.1045 | 0.02854 | -0.1028 | 38.7001
5.5 | 1.1426 | 0.02925 | -0.0997 | 39.0632
6 | 1.1947 | 0.02946 | -0.099 | 40.5533
6.5 | 1.2311 | 0.0301 | -0.0957 | 40.9003
7 | 1.2579 | 0.03106 | -0.0908 | 40.499
7.5 | 1.283 | 0.03213 | -0.0858 | 39.9315
8 | 1.303 | 0.03355 | -0.0802 | 38.8376
8.5 | 1.3285 | 0.03501 | -0.0758 | 37.9463
9 | 1.3776 | 0.03583 | -0.0751 | 38.4482
9.5 | 1.3241 | 0.04013 | -0.0595 | 32.9953
10 | 1.4005 | 0.04059 | -0.0632 | 34.5036
10.5 | 1.1604 | 0.06006 | -0.0386 | 19.3207
11.5 | 1.4151 | 0.04556 | -0.0441 | 31.0601

## 11. Re 100k Mach 0.10 (1)
BIGFOIL.COM POLAR EXPORT
goe562
GOE 562 |  |  |  | Cl Max: | 1.85 | at alpha= | 13.5 | deg
JavaFoil+Calcfoil stall+Eppler ext transition |  |  |  | L/D Max: | 67.163 | at alpha= | 3 | deg
Re: | 100000 |  |  | Cd Min: | 0.01085 | at alpha= | 0 | deg
Mach: | 0.1 |  |  | Cl=0 at alpha= | -5.8556 | deg
|  |  |  | @ Cl=0.1, Cd= | 0.043521
|  |  |  | @ Cl=0.4, Cd= | 0.035257
|  |  |  | @ Cl=0.6, Cd= | 0.022962
alpha (deg) | Cl | Cd | Cm | Cl/Cd
-20 | -0.417 | 0.32968 | -0.022 | -1.265
-19.5 | -0.431 | 0.31542 | -0.023 | -1.365
-19 | -0.443 | 0.28812 | -0.023 | -1.539
-18.5 | -0.456 | 0.26549 | -0.024 | -1.716
-18 | -0.467 | 0.23956 | -0.025 | -1.949
-17.5 | -0.477 | 0.23088 | -0.025 | -2.066
-17 | -0.486 | 0.21281 | -0.026 | -2.283
-16.5 | -0.493 | 0.19482 | -0.027 | -2.531
-16 | -0.498 | 0.1908 | -0.027 | -2.612
-15.5 | -0.501 | 0.17147 | -0.028 | -2.924
-15 | -0.502 | 0.16444 | -0.029 | -3.054
-14.5 | -0.5 | 0.15431 | -0.029 | -3.241
-14 | -0.495 | 0.14415 | -0.03 | -3.436
-13.5 | -0.487 | 0.13733 | -0.03 | -3.549
-13 | -0.476 | 0.1279 | -0.031 | -3.723
-12.5 | -0.462 | 0.11851 | -0.031 | -3.896
-12 | -0.444 | 0.11106 | -0.032 | -3.996
-11.5 | -0.423 | 0.10236 | -0.033 | -4.128
-11 | -0.398 | 0.09706 | -0.034 | -4.099
-10.5 | -0.369 | 0.08947 | -0.034 | -4.126
-10 | -0.336 | 0.08465 | -0.035 | -3.966
-9.5 | -0.3 | 0.0794 | -0.036 | -3.784
-9 | -0.264 | 0.07429 | -0.036 | -3.547
-8.5 | -0.225 | 0.06971 | -0.037 | -3.228
-8 | -0.185 | 0.06468 | -0.038 | -2.861
-7.5 | -0.144 | 0.06082 | -0.039 | -2.364
-7 | -0.101 | 0.05716 | -0.039 | -1.772
-6.5 | -0.058 | 0.05283 | -0.04 | -1.092
-6 | -0.013 | 0.0495 | -0.041 | -0.266
-5.5 | 0.032 | 0.04697 | -0.041 | 0.686
-5 | 0.078 | 0.04449 | -0.042 | 1.76
-4.5 | 0.125 | 0.04242 | -0.043 | 2.948
-4 | 0.172 | 0.04051 | -0.044 | 4.253
-3.5 | 0.22 | 0.03897 | -0.044 | 5.645
-3 | 0.268 | 0.0377 | -0.045 | 7.108
-2.5 | 0.316 | 0.03659 | -0.046 | 8.646
-2 | 0.365 | 0.0357 | -0.047 | 10.218
-1.5 | 0.414 | 0.03508 | -0.048 | 11.788
-1 | 0.462 | 0.03467 | -0.05 | 13.336
-0.5 | 0.511 | 0.03443 | -0.051 | 14.829
0 | 0.694 | 0.01085 | -0.057 | 63.97
0.5 | 0.754 | 0.01468 | -0.109 | 51.315
1 | 0.813 | 0.01495 | -0.111 | 54.408
1.5 | 0.873 | 0.01533 | -0.112 | 56.948
2 | 0.932 | 0.01563 | -0.113 | 59.648
2.5 | 0.992 | 0.01512 | -0.114 | 65.602
3 | 1.051 | 0.01565 | -0.115 | 67.163
3.5 | 1.086 | 0.0191 | -0.114 | 56.871
4 | 1.132 | 0.02002 | -0.114 | 56.567
4.5 | 1.183 | 0.02096 | -0.114 | 56.452
5 | 1.232 | 0.02202 | -0.114 | 55.92
5.5 | 1.277 | 0.02336 | -0.114 | 54.692
6 | 1.324 | 0.025 | -0.115 | 52.968
6.5 | 1.403 | 0.02664 | -0.118 | 52.65
7 | 1.454 | 0.02781 | -0.119 | 52.269
7.5 | 1.501 | 0.0293 | -0.119 | 51.236
8 | 1.549 | 0.03106 | -0.119 | 49.859
8.5 | 1.594 | 0.03295 | -0.12 | 48.375
9 | 1.638 | 0.03513 | -0.12 | 46.632
9.5 | 1.684 | 0.04138 | -0.12 | 40.705
10 | 1.727 | 0.04439 | -0.12 | 38.907
10.5 | 1.758 | 0.04754 | -0.12 | 36.981
11 | 1.786 | 0.05064 | -0.12 | 35.257
11.5 | 1.811 | 0.05431 | -0.121 | 33.344
12 | 1.829 | 0.0575 | -0.121 | 31.806
12.5 | 1.842 | 0.0617 | -0.122 | 29.85
13 | 1.848 | 0.0659 | -0.122 | 28.046
13.5 | 1.85 | 0.07012 | -0.122 | 26.376
14 | 1.843 | 0.07458 | -0.122 | 24.714
14.5 | 1.64 | 0.11593 | -0.074 | 14.149
15 | 1.616 | 0.1244 | -0.058 | 12.994
15.5 | 1.598 | 0.13261 | -0.058 | 12.048
16 | 1.574 | 0.14087 | -0.057 | 11.17
16.5 | 1.545 | 0.15145 | -0.057 | 10.199
17 | 1.511 | 0.1609 | -0.057 | 9.39
17.5 | 1.473 | 0.17293 | -0.056 | 8.521
18 | 1.433 | 0.18083 | -0.056 | 7.922
18.5 | 1.389 | 0.19357 | -0.056 | 7.174

## 12. Re 100k Mach 0.10 (2)
BIGFOIL.COM POLAR EXPORT
goe562
GOE 562 |  |  |  | Cl Max: | 1.364 | at alpha= | 9 | deg
XFOIL ncrit=9 |  |  |  | L/D Max: | 40.8036 | at alpha= | 7 | deg
Re: | 100000 |  |  | Cd Min: | 0.23499 | at alpha= | -20 | deg
Mach: | 0.1 |  |  | Cl=0 at alpha= | -7.0237 | deg
|  |  |  | @ Cl=0.1, Cd= | 0.053936
|  |  |  | @ Cl=0.4, Cd= | 0.026034
|  |  |  | @ Cl=0.6, Cd= | 0.024474
alpha (deg) | Cl | Cd | Cm | Cl/Cd
-20 | -0.4304 | 0.23499 | -0.0078 | -1.8316
-19.5 | -0.4155 | 0.22876 | -0.0106 | -1.8163
-19 | -0.3969 | 0.22101 | -0.012 | -1.7958
-18.5 | -0.3814 | 0.21528 | -0.0143 | -1.7716
-18 | -0.3666 | 0.20968 | -0.0169 | -1.7484
-17.5 | -0.3527 | 0.20456 | -0.0197 | -1.7242
-17 | -0.3466 | 0.20245 | -0.0238 | -1.712
-16.5 | -0.3349 | 0.19637 | -0.0263 | -1.7055
-16 | -0.3121 | 0.18685 | -0.0262 | -1.6703
-15.5 | -0.2982 | 0.18103 | -0.0278 | -1.6472
-15 | -0.2863 | 0.17564 | -0.0299 | -1.63
-14.5 | -0.2832 | 0.17271 | -0.0333 | -1.6397
-14 | -0.2919 | 0.17178 | -0.0373 | -1.6993
-13.5 | -0.2573 | 0.15851 | -0.0353 | -1.6232
-13 | -0.2443 | 0.15235 | -0.0358 | -1.6035
-12.5 | -0.2352 | 0.14687 | -0.0369 | -1.6014
-12 | -0.2351 | 0.14305 | -0.0392 | -1.6435
-11.5 | -0.2569 | 0.14271 | -0.0438 | -1.8002
-11 | -0.2215 | 0.13041 | -0.0397 | -1.6985
-10.5 | -0.2151 | 0.12511 | -0.039 | -1.7193
-10 | -0.2185 | 0.12081 | -0.0383 | -1.8086
-9.5 | -0.2433 | 0.11972 | -0.037 | -2.0322
-9 | -0.1948 | 0.10867 | -0.0512 | -1.7926
-8 | -0.1205 | 0.09034 | -0.078 | -1.3338
-7.5 | -0.0622 | 0.08084 | -0.0903 | -0.76942
-7 | 0.0031 | 0.07065 | -0.1064 | 0.043878
-6.5 | 0.0574 | 0.06233 | -0.1194 | 0.9209
-6 | 0.089 | 0.05655 | -0.1249 | 1.5738
-5.5 | 0.1092 | 0.05175 | -0.1257 | 2.1101
-5 | 0.1287 | 0.04867 | -0.1227 | 2.6443
-4.5 | 0.1509 | 0.04493 | -0.1189 | 3.3586
-4 | 0.1709 | 0.04202 | -0.1139 | 4.0671
-2.5 | 0.2871 | 0.0297 | -0.1048 | 9.6667
-2 | 0.3334 | 0.02775 | -0.1015 | 12.0144
-1.5 | 0.3772 | 0.02638 | -0.0985 | 14.2987
-1 | 0.426 | 0.02564 | -0.0967 | 16.6147
-0.5 | 0.4851 | 0.0249 | -0.0968 | 19.4819
0 | 0.5268 | 0.02453 | -0.094 | 21.4757
0.5 | 0.5685 | 0.02473 | -0.0914 | 22.9883
1 | 0.8007 | 0.02284 | -0.1282 | 35.0569
1.5 | 0.8403 | 0.02341 | -0.1249 | 35.8949
2 | 0.8818 | 0.02398 | -0.1221 | 36.7723
2.5 | 0.9306 | 0.02451 | -0.1207 | 37.9682
3 | 0.9584 | 0.02561 | -0.1157 | 37.4229
3.5 | 0.9928 | 0.02656 | -0.1119 | 37.3795
4 | 1.0407 | 0.02702 | -0.1103 | 38.5159
4.5 | 1.0797 | 0.02768 | -0.1073 | 39.0065
5 | 1.1066 | 0.02878 | -0.1023 | 38.4503
5.5 | 1.1383 | 0.02972 | -0.0981 | 38.3008
6 | 1.1761 | 0.03041 | -0.095 | 38.6748
6.5 | 1.2232 | 0.03076 | -0.0933 | 39.7659
7 | 1.2694 | 0.03111 | -0.0916 | 40.8036
7.5 | 1.2915 | 0.03226 | -0.086 | 40.0341
8 | 1.3042 | 0.03393 | -0.0792 | 38.438
8.5 | 1.3098 | 0.03614 | -0.0717 | 36.2424
9 | 1.364 | 0.03691 | -0.0718 | 36.9548
9.5 | 1.3066 | 0.04136 | -0.0561 | 31.5909

## 13. Re 100k Mach 0.25 (1)
BIGFOIL.COM POLAR EXPORT
goe562
GOE 562 |  |  |  | Cl Max: | 1.837 | at alpha= | 12 | deg
JavaFoil+Calcfoil stall+Eppler ext transition |  |  |  | L/D Max: | 67.809 | at alpha= | 0.5 | deg
Re: | 100000 |  |  | Cd Min: | 0.01111 | at alpha= | 0 | deg
Mach: | 0.25 |  |  | Cl=0 at alpha= | -5.8587 | deg
|  |  |  | @ Cl=0.1, Cd= | 0.044242
|  |  |  | @ Cl=0.4, Cd= | 0.03566
|  |  |  | @ Cl=0.6, Cd= | 0.025244
alpha (deg) | Cl | Cd | Cm | Cl/Cd
-18 | -0.132 | 0.6847 | -0.022 | -0.192
-17.5 | -0.192 | 0.46429 | -0.021 | -0.413
-17 | -0.236 | 0.37856 | -0.023 | -0.623
-16.5 | -0.274 | 0.33137 | -0.025 | -0.827
-16 | -0.308 | 0.28337 | -0.027 | -1.085
-15.5 | -0.337 | 0.25625 | -0.028 | -1.316
-15 | -0.362 | 0.21254 | -0.029 | -1.705
-14.5 | -0.383 | 0.19317 | -0.03 | -1.984
-14 | -0.399 | 0.18381 | -0.03 | -2.172
-13.5 | -0.41 | 0.16325 | -0.031 | -2.512
-13 | -0.416 | 0.14882 | -0.032 | -2.793
-12.5 | -0.416 | 0.13572 | -0.032 | -3.063
-12 | -0.41 | 0.12505 | -0.033 | -3.28
-11.5 | -0.399 | 0.11423 | -0.034 | -3.494
-11 | -0.383 | 0.10489 | -0.034 | -3.648
-10.5 | -0.36 | 0.09793 | -0.035 | -3.675
-10 | -0.33 | 0.09041 | -0.036 | -3.65
-9.5 | -0.298 | 0.0836 | -0.037 | -3.559
-9 | -0.263 | 0.07793 | -0.037 | -3.37
-8.5 | -0.225 | 0.07067 | -0.038 | -3.191
-8 | -0.186 | 0.06766 | -0.039 | -2.754
-7.5 | -0.145 | 0.06313 | -0.039 | -2.302
-7 | -0.103 | 0.05888 | -0.04 | -1.744
-6.5 | -0.059 | 0.05401 | -0.041 | -1.086
-6 | -0.013 | 0.05063 | -0.042 | -0.265
-5.5 | 0.033 | 0.04768 | -0.042 | 0.69
-5 | 0.08 | 0.04518 | -0.043 | 1.773
-4.5 | 0.128 | 0.04293 | -0.044 | 2.982
-4 | 0.177 | 0.04105 | -0.045 | 4.301
-3.5 | 0.226 | 0.03936 | -0.046 | 5.732
-3 | 0.275 | 0.03801 | -0.046 | 7.235
-2.5 | 0.325 | 0.03687 | -0.047 | 8.807
-2 | 0.375 | 0.036 | -0.048 | 10.407
-1.5 | 0.425 | 0.03532 | -0.05 | 12.024
-1 | 0.475 | 0.03494 | -0.051 | 13.594
-0.5 | 0.524 | 0.03475 | -0.052 | 15.091
0 | 0.713 | 0.01111 | -0.058 | 64.153
0.5 | 0.774 | 0.01141 | -0.062 | 67.809
1 | 0.835 | 0.01525 | -0.114 | 54.782
1.5 | 0.896 | 0.01561 | -0.115 | 57.432
2 | 0.957 | 0.01599 | -0.116 | 59.868
2.5 | 0.999 | 0.01838 | -0.115 | 54.338
3 | 1.051 | 0.01916 | -0.115 | 54.835
3.5 | 1.103 | 0.02004 | -0.116 | 55.01
4 | 1.151 | 0.02114 | -0.116 | 54.457
4.5 | 1.202 | 0.02219 | -0.116 | 54.171
5 | 1.253 | 0.02338 | -0.116 | 53.61
5.5 | 1.3 | 0.02497 | -0.116 | 52.048
6 | 1.346 | 0.02678 | -0.116 | 50.259
6.5 | 1.428 | 0.02836 | -0.12 | 50.348
7 | 1.479 | 0.02973 | -0.121 | 49.758
7.5 | 1.527 | 0.03151 | -0.121 | 48.456
8 | 1.574 | 0.03348 | -0.121 | 47.012
8.5 | 1.621 | 0.03579 | -0.122 | 45.284
9 | 1.664 | 0.03832 | -0.121 | 43.43
9.5 | 1.711 | 0.04512 | -0.122 | 37.933
10 | 1.755 | 0.04792 | -0.122 | 36.635
10.5 | 1.785 | 0.05178 | -0.122 | 34.474
11 | 1.81 | 0.0556 | -0.123 | 32.549
11.5 | 1.826 | 0.05939 | -0.123 | 30.748
12 | 1.837 | 0.06322 | -0.124 | 29.052
12.5 | 1.835 | 0.06904 | -0.124 | 26.582
13 | 1.825 | 0.07344 | -0.124 | 24.853
13.5 | 1.625 | 0.10548 | -0.078 | 15.402
14 | 1.587 | 0.1151 | -0.06 | 13.791
14.5 | 1.555 | 0.12506 | -0.059 | 12.43
15 | 1.512 | 0.1349 | -0.058 | 11.206
15.5 | 1.459 | 0.14716 | -0.057 | 9.915
16 | 1.397 | 0.15919 | -0.056 | 8.775
16.5 | 1.326 | 0.17459 | -0.055 | 7.594
17 | 1.247 | 0.19173 | -0.055 | 6.502

## 14. Re 100k Mach 0.25 (2)
BIGFOIL.COM POLAR EXPORT
goe562
GOE 562 |  |  |  | Cl Max: | 1.2371 | at alpha= | 7 | deg
XFOIL ncrit=9 |  |  |  | L/D Max: | 36.1514 | at alpha= | 7 | deg
Re: | 100000 |  |  | Cd Min: | 0.23034 | at alpha= | -19.5 | deg
Mach: | 0.25 |  |  | Cl=0 at alpha= | -7.414 | deg
|  |  |  | @ Cl=0.1, Cd= | 0.058764
|  |  |  | @ Cl=0.4, Cd= | 0.02738
|  |  |  | @ Cl=0.6, Cd= | 0.025727
alpha (deg) | Cl | Cd | Cm | Cl/Cd
-19.5 | -0.4157 | 0.23034 | -0.0098 | -1.8047
-19 | -0.3985 | 0.22403 | -0.012 | -1.7788
-18.5 | -0.3824 | 0.21823 | -0.0146 | -1.7523
-18 | -0.3669 | 0.21258 | -0.0174 | -1.7259
-17.5 | -0.3539 | 0.20835 | -0.0209 | -1.6986
-16.5 | -0.3247 | 0.19566 | -0.0255 | -1.6595
-16 | -0.3079 | 0.18903 | -0.0268 | -1.6288
-15.5 | -0.2938 | 0.18325 | -0.0287 | -1.6033
-15 | -0.2827 | 0.17843 | -0.0313 | -1.5844
-14.5 | -0.2851 | 0.17738 | -0.0353 | -1.6073
-14 | -0.2656 | 0.16772 | -0.0359 | -1.5836
-13.5 | -0.2468 | 0.16005 | -0.0358 | -1.542
-13 | -0.2351 | 0.15424 | -0.0368 | -1.5242
-12.5 | -0.2271 | 0.14909 | -0.0383 | -1.5232
-12 | -0.2356 | 0.14734 | -0.0416 | -1.599
-11.5 | -0.2218 | 0.13877 | -0.0412 | -1.5983
-11 | -0.2075 | 0.13217 | -0.04 | -1.5699
-10.5 | -0.2043 | 0.12728 | -0.0397 | -1.6051
-10 | -0.2167 | 0.12437 | -0.0383 | -1.7424
-9.5 | -0.2191 | 0.12219 | -0.0529 | -1.7931
-9 | -0.1463 | 0.1077 | -0.057 | -1.3584
-8.5 | -0.1284 | 0.10173 | -0.0758 | -1.2622
-8 | -0.0594 | 0.08928 | -0.0807 | -0.66532
-7.5 | -0.009 | 0.07928 | -0.1006 | -0.11352
-7 | 0.0433 | 0.07023 | -0.1194 | 0.61655
-6.5 | 0.0758 | 0.06404 | -0.1288 | 1.1836
-6 | 0.0981 | 0.05906 | -0.13 | 1.661
-5.5 | 0.1341 | 0.05345 | -0.1288 | 2.5089
-5 | 0.1397 | 0.05057 | -0.1258 | 2.7625
-4.5 | 0.1578 | 0.04719 | -0.1215 | 3.3439
-4 | 0.1739 | 0.02759 | -0.1078 | 6.303
-3.5 | 0.1927 | 0.02451 | -0.1012 | 7.8621
-3 | 0.2149 | 0.03829 | -0.1007 | 5.6124
-2.5 | 0.2842 | 0.03155 | -0.1058 | 9.0079
-2 | 0.3238 | 0.02979 | -0.1009 | 10.8694
-1.5 | 0.3735 | 0.02791 | -0.0987 | 13.3823
-1 | 0.4305 | 0.02677 | -0.0978 | 16.0814
-0.5 | 0.4699 | 0.02657 | -0.0941 | 17.6854
0 | 0.5139 | 0.02628 | -0.0915 | 19.5548
0.5 | 0.5741 | 0.02593 | -0.0917 | 22.1404
1 | 0.8038 | 0.02413 | -0.1273 | 33.3112
1.5 | 0.8505 | 0.02453 | -0.1248 | 34.6718
2 | 0.8885 | 0.02529 | -0.1211 | 35.1325
2.5 | 0.9153 | 0.02655 | -0.1157 | 34.4746
3 | 0.9488 | 0.02761 | -0.1114 | 34.3644
3.5 | 1.0008 | 0.02802 | -0.1101 | 35.7173
4 | 1.0357 | 0.02886 | -0.1059 | 35.887
4.5 | 1.0591 | 0.03013 | -0.1001 | 35.151
5 | 1.0851 | 0.03132 | -0.0947 | 34.6456
5.5 | 1.1141 | 0.03238 | -0.0898 | 34.407
6 | 1.1493 | 0.03319 | -0.0858 | 34.6279
6.5 | 1.1981 | 0.03354 | -0.084 | 35.7215
7 | 1.2371 | 0.03422 | -0.0806 | 36.1514
7.5 | 1.229 | 0.0365 | -0.0706 | 33.6712
8 | 1.1834 | 0.04065 | -0.0569 | 29.1119
8.5 | 1.0765 | 0.05162 | -0.0444 | 20.8543
9 | 1.1831 | 0.04792 | -0.0459 | 24.6891
11 | 0.6885 | 0.13768 | -0.0545 | 5.0007
11.5 | 0.7147 | 0.14223 | -0.0546 | 5.025
12 | 0.7519 | 0.14785 | -0.0549 | 5.0856

## 15. Re 100k Mach 0.50 (1)
BIGFOIL.COM POLAR EXPORT
goe562
GOE 562 |  |  |  | Cl Max: | 1.849 | at alpha= | 10 | deg
JavaFoil+Calcfoil stall+Eppler ext transition |  |  |  | L/D Max: | 64.448 | at alpha= | 0 | deg
Re: | 100000 |  |  | Cd Min: | 0.01234 | at alpha= | 0 | deg
Mach: | 0.5 |  |  | Cl=0 at alpha= | -5.8542 | deg
|  |  |  | @ Cl=0.1, Cd= | 0.04919
|  |  |  | @ Cl=0.4, Cd= | 0.037486
|  |  |  | @ Cl=0.6, Cd= | 0.03431
alpha (deg) | Cl | Cd | Cm | Cl/Cd
-20 | -0.728 | 0.27233 | -0.03 | -2.673
-19.5 | -0.703 | 0.39772 | -0.031 | -1.769
-19 | -0.679 | 0.28642 | -0.031 | -2.37
-18.5 | -0.654 | 0.28159 | -0.032 | -2.323
-18 | -0.63 | 0.27554 | -0.033 | -2.285
-17.5 | -0.605 | 0.26979 | -0.033 | -2.242
-17 | -0.58 | 0.25859 | -0.034 | -2.243
-16.5 | -0.555 | 0.22834 | -0.036 | -2.432
-16 | -0.53 | 0.25282 | -0.036 | -2.096
-15.5 | -0.505 | 0.21781 | -0.037 | -2.319
-15 | -0.48 | 0.21166 | -0.038 | -2.267
-14.5 | -0.455 | 0.2055 | -0.039 | -2.212
-14 | -0.429 | 0.2077 | -0.04 | -2.066
-13.5 | -0.403 | 0.20227 | -0.04 | -1.994
-13 | -0.378 | 0.1942 | -0.041 | -1.945
-12.5 | -0.351 | 0.20695 | -0.039 | -1.697
-12 | -0.325 | 0.19555 | -0.038 | -1.662
-11.5 | -0.299 | 0.19272 | -0.038 | -1.551
-11 | -0.273 | 0.18616 | -0.039 | -1.466
-10.5 | -0.247 | 0.18296 | -0.04 | -1.349
-10 | -0.221 | 0.17983 | -0.04 | -1.227
-9.5 | -0.194 | 0.18197 | -0.041 | -1.068
-9 | -0.168 | 0.17973 | -0.041 | -0.935
-8.5 | -0.142 | 0.17517 | -0.042 | -0.808
-8 | -0.115 | 0.14194 | -0.043 | -0.81
-7.5 | -0.088 | 0.12906 | -0.044 | -0.685
-7 | -0.081 | 0.08584 | -0.045 | -0.945
-6.5 | -0.056 | 0.06983 | -0.046 | -0.8
-6 | -0.014 | 0.06088 | -0.046 | -0.223
-5.5 | 0.034 | 0.05526 | -0.047 | 0.623
-5 | 0.086 | 0.05017 | -0.048 | 1.708
-4.5 | 0.139 | 0.04646 | -0.048 | 2.99
-4 | 0.193 | 0.0437 | -0.049 | 4.425
-3.5 | 0.249 | 0.0414 | -0.05 | 6.008
-3 | 0.305 | 0.03952 | -0.051 | 7.707
-2.5 | 0.361 | 0.03821 | -0.052 | 9.442
-2 | 0.417 | 0.03717 | -0.053 | 11.223
-1.5 | 0.474 | 0.03648 | -0.055 | 12.984
-1 | 0.53 | 0.03609 | -0.056 | 14.689
-0.5 | 0.585 | 0.036 | -0.058 | 16.253
0 | 0.795 | 0.01234 | -0.06 | 64.448
0.5 | 0.839 | 0.01621 | -0.066 | 51.73
1 | 0.897 | 0.01717 | -0.067 | 52.246
1.5 | 0.956 | 0.02131 | -0.122 | 44.852
2 | 1.012 | 0.02251 | -0.122 | 44.96
2.5 | 1.07 | 0.02289 | -0.123 | 46.753
3 | 1.125 | 0.02415 | -0.123 | 46.563
3.5 | 1.182 | 0.02561 | -0.123 | 46.134
4 | 1.232 | 0.02756 | -0.123 | 44.7
4.5 | 1.284 | 0.02935 | -0.123 | 43.743
5 | 1.375 | 0.03133 | -0.129 | 43.884
5.5 | 1.425 | 0.03393 | -0.129 | 42.011
6 | 1.476 | 0.03633 | -0.129 | 40.625
6.5 | 1.528 | 0.03879 | -0.129 | 39.386
7 | 1.577 | 0.04163 | -0.129 | 37.886
7.5 | 1.627 | 0.0451 | -0.13 | 36.062
8 | 1.674 | 0.04854 | -0.13 | 34.491
8.5 | 1.719 | 0.05237 | -0.13 | 32.831
9 | 1.771 | 0.06115 | -0.131 | 28.966
9.5 | 1.817 | 0.06595 | -0.132 | 27.545
10 | 1.849 | 0.07272 | -0.131 | 25.426
10.5 | 1.823 | 0.08111 | -0.131 | 22.473
11 | 1.735 | 0.09029 | -0.132 | 19.22
11.5 | 1.204 | 0.12511 | -0.056 | 9.623
12 | 0.994 | 0.1579 | -0.054 | 6.293
12.5 | 1.022 | 0.16574 | -0.058 | 6.168
13 | 1.052 | 0.18399 | -0.068 | 5.719
13.5 | 1.081 | 0.22224 | -0.069 | 4.862
14 | 1.109 | 0.24072 | -0.07 | 4.606
14.5 | 1.14 | 0.26694 | -0.079 | 4.272
15 | 1.169 | 0.2773 | -0.08 | 4.214

## 16. Re 100k Mach 0.50 (2)
BIGFOIL.COM POLAR EXPORT
goe562
GOE 562 |  |  |  | Cl Max: | 1.15 | at alpha= | 19 | deg
XFOIL ncrit=9 |  |  |  | L/D Max: | 14.779 | at alpha= | 2.5 | deg
Re: | 100000 |  |  | Cd Min: | 0.25383 | at alpha= | -20 | deg
Mach: | 0.5 |  |  | Cl=0 at alpha= | -9.1447 | deg
|  |  |  | @ Cl=0.1, Cd= | 0.092394
|  |  |  | @ Cl=0.4, Cd= | 0.045219
|  |  |  | @ Cl=0.6, Cd= | 0.043957
alpha (deg) | Cl | Cd | Cm | Cl/Cd
-20 | -0.4534 | 0.25383 | -0.0057 | -1.7862
-19.5 | -0.4329 | 0.247 | -0.0091 | -1.7526
-19 | -0.4129 | 0.24049 | -0.0127 | -1.7169
-18.5 | -0.3953 | 0.23558 | -0.017 | -1.678
-17.5 | -0.356 | 0.2208 | -0.0228 | -1.6123
-17 | -0.3355 | 0.21327 | -0.0251 | -1.5731
-16.5 | -0.3165 | 0.20666 | -0.0277 | -1.5315
-16 | -0.2989 | 0.20067 | -0.0306 | -1.4895
-15.5 | -0.2919 | 0.19911 | -0.035 | -1.466
-15 | -0.2711 | 0.1899 | -0.0366 | -1.4276
-14.5 | -0.2488 | 0.18108 | -0.0372 | -1.374
-14 | -0.2324 | 0.17472 | -0.0388 | -1.3301
-13.5 | -0.2183 | 0.16895 | -0.0406 | -1.2921
-13 | -0.215 | 0.16623 | -0.0435 | -1.2934
-12.5 | -0.2119 | 0.16181 | -0.0455 | -1.3096
-12 | -0.1845 | 0.15138 | -0.0438 | -1.2188
-11.5 | -0.1768 | 0.14618 | -0.0436 | -1.2095
-11 | -0.1881 | 0.14394 | -0.0412 | -1.3068
-10.5 | -0.165 | 0.14045 | -0.0603 | -1.1748
-10 | -0.086 | 0.12302 | -0.0664 | -0.69907
-9.5 | -0.0587 | 0.11788 | -0.0828 | -0.49796
-9 | 0.0239 | 0.10316 | -0.0937 | 0.23168
-8.5 | 0.066 | 0.09716 | -0.1181 | 0.67929
-8 | 0.1367 | 0.08725 | -0.1318 | 1.5668
-7.5 | 0.2011 | 0.07791 | -0.1385 | 2.5812
-7 | 0.2247 | 0.07244 | -0.1433 | 3.1019
-6.5 | 0.1794 | 0.07203 | -0.1455 | 2.4906
-6 | 0.1904 | 0.06728 | -0.1427 | 2.83
-5.5 | 0.2061 | 0.06194 | -0.1391 | 3.3274
-5 | 0.2206 | 0.05773 | -0.1346 | 3.8212
-4.5 | 0.2202 | 0.05465 | -0.1306 | 4.0293
-4 | 0.2219 | 0.05178 | -0.123 | 4.2854
-3.5 | 0.2238 | 0.04923 | -0.1137 | 4.546
-3 | 0.2253 | 0.04689 | -0.1031 | 4.8049
-2 | 0.2812 | 0.03925 | -0.1006 | 7.1643
-1.5 | 0.2936 | 0.03797 | -0.0917 | 7.7324
-1 | 0.3445 | 0.03621 | -0.0877 | 9.5139
-0.5 | 0.3265 | 0.03763 | -0.0748 | 8.6766
0 | 0.2919 | 0.04016 | -0.0606 | 7.2684
1 | 0.2763 | 0.046 | -0.0441 | 6.0065
2.5 | 0.6454 | 0.04367 | -0.0757 | 14.779
3.5 | 0.6784 | 0.04972 | -0.0664 | 13.6444
5.5 | 0.6698 | 0.07157 | -0.0539 | 9.3587
6 | 0.6662 | 0.07821 | -0.0525 | 8.5181
6.5 | 0.7125 | 0.08024 | -0.0506 | 8.8796
7 | 0.6626 | 0.09258 | -0.0514 | 7.1571
7.5 | 0.6796 | 0.0983 | -0.051 | 6.9135
8 | 0.6998 | 0.10409 | -0.0508 | 6.723
8.5 | 0.6929 | 0.11246 | -0.0516 | 6.1613
9 | 0.6707 | 0.1231 | -0.054 | 5.4484
10 | 0.6656 | 0.14119 | -0.0588 | 4.7142
10.5 | 0.6744 | 0.14537 | -0.0589 | 4.6392
11 | 0.7046 | 0.15047 | -0.0592 | 4.6827
11.5 | 0.7461 | 0.15719 | -0.0598 | 4.7465
12 | 0.7384 | 0.16055 | -0.0606 | 4.5992
12.5 | 0.7633 | 0.16515 | -0.0611 | 4.6219
13 | 0.8013 | 0.1715 | -0.0617 | 4.6723
13.5 | 0.8054 | 0.17552 | -0.0631 | 4.5887
14 | 0.8284 | 0.18014 | -0.064 | 4.5986
15 | 0.8704 | 0.19028 | -0.0665 | 4.5743
15.5 | 0.9017 | 0.19697 | -0.0675 | 4.5779
16 | 0.9274 | 0.20221 | -0.0684 | 4.5863
17.5 | 1.102 | 0.18116 | -0.0516 | 6.083
18 | 1.1233 | 0.18548 | -0.052 | 6.0562
18.5 | 1.1438 | 0.19048 | -0.0526 | 6.0048
19 | 1.15 | 0.19884 | -0.0559 | 5.7835
19.5 | 1.1344 | 0.21308 | -0.0638 | 5.3238
20 | 1.1175 | 0.22929 | -0.073 | 4.8737

## 17. Re 250k Mach 0.00 (1)
BIGFOIL.COM POLAR EXPORT
goe562
GOE 562 |  |  |  | Cl Max: | 1.869 | at alpha= | 13.5 | deg
JavaFoil+Calcfoil stall+Eppler ext transition |  |  |  | L/D Max: | 105.665 | at alpha= | 6.5 | deg
Re: | 250000 |  |  | Cd Min: | 0.01045 | at alpha= | 2 | deg
Mach: | 0 |  |  | Cl=0 at alpha= | -5.8556 | deg
|  |  |  | @ Cl=0.1, Cd= | 0.039505
|  |  |  | @ Cl=0.4, Cd= | 0.032169
|  |  |  | @ Cl=0.6, Cd= | 0.013866
alpha (deg) | Cl | Cd | Cm | Cl/Cd
-20 | -0.459 | 0.24562 | -0.023 | -1.87
-19.5 | -0.47 | 0.2311 | -0.024 | -2.035
-19 | -0.481 | 0.21245 | -0.024 | -2.262
-18.5 | -0.49 | 0.20271 | -0.025 | -2.418
-18 | -0.499 | 0.19074 | -0.026 | -2.615
-17.5 | -0.506 | 0.1829 | -0.026 | -2.768
-17 | -0.512 | 0.17078 | -0.027 | -3
-16.5 | -0.517 | 0.15815 | -0.027 | -3.268
-16 | -0.519 | 0.14932 | -0.028 | -3.478
-15.5 | -0.52 | 0.14497 | -0.028 | -3.585
-15 | -0.518 | 0.13373 | -0.029 | -3.872
-14.5 | -0.513 | 0.12673 | -0.029 | -4.05
-14 | -0.506 | 0.11981 | -0.029 | -4.224
-13.5 | -0.496 | 0.11196 | -0.03 | -4.431
-13 | -0.483 | 0.10557 | -0.031 | -4.576
-12.5 | -0.467 | 0.09922 | -0.032 | -4.706
-12 | -0.448 | 0.09402 | -0.032 | -4.761
-11.5 | -0.425 | 0.08764 | -0.033 | -4.851
-11 | -0.399 | 0.08265 | -0.034 | -4.834
-10.5 | -0.37 | 0.07733 | -0.035 | -4.785
-10 | -0.336 | 0.0729 | -0.035 | -4.611
-9.5 | -0.301 | 0.0689 | -0.036 | -4.362
-9 | -0.263 | 0.06317 | -0.036 | -4.169
-8.5 | -0.225 | 0.06085 | -0.037 | -3.694
-8 | -0.185 | 0.05729 | -0.038 | -3.224
-7.5 | -0.143 | 0.05408 | -0.039 | -2.652
-7 | -0.101 | 0.05091 | -0.039 | -1.984
-6.5 | -0.058 | 0.04719 | -0.04 | -1.219
-6 | -0.013 | 0.04476 | -0.041 | -0.293
-5.5 | 0.032 | 0.04234 | -0.041 | 0.758
-5 | 0.078 | 0.04031 | -0.042 | 1.935
-4.5 | 0.125 | 0.03859 | -0.043 | 3.227
-4 | 0.172 | 0.03694 | -0.044 | 4.644
-3.5 | 0.219 | 0.03554 | -0.045 | 6.162
-3 | 0.267 | 0.03442 | -0.046 | 7.751
-2.5 | 0.315 | 0.03344 | -0.047 | 9.417
-2 | 0.363 | 0.03266 | -0.048 | 11.12
-1.5 | 0.412 | 0.03201 | -0.049 | 12.864
-1 | 0.461 | 0.03135 | -0.052 | 14.705
-0.5 | 0.627 | 0.01047 | -0.106 | 59.92
0 | 0.69 | 0.0111 | -0.107 | 62.184
0.5 | 0.75 | 0.0108 | -0.109 | 69.446
1 | 0.809 | 0.01148 | -0.11 | 70.498
1.5 | 0.868 | 0.01169 | -0.111 | 74.321
2 | 0.928 | 0.01045 | -0.112 | 88.807
2.5 | 0.987 | 0.01069 | -0.114 | 92.351
3 | 1.046 | 0.01105 | -0.115 | 94.64
3.5 | 1.105 | 0.01141 | -0.116 | 96.841
4 | 1.164 | 0.01174 | -0.117 | 99.172
4.5 | 1.223 | 0.01436 | -0.118 | 85.158
5 | 1.282 | 0.01266 | -0.12 | 101.296
5.5 | 1.341 | 0.01306 | -0.121 | 102.649
6 | 1.399 | 0.01332 | -0.122 | 105.07
6.5 | 1.457 | 0.01379 | -0.123 | 105.665
7 | 1.515 | 0.01983 | -0.124 | 76.427
7.5 | 1.573 | 0.02057 | -0.126 | 76.479
8 | 1.592 | 0.02158 | -0.123 | 73.766
8.5 | 1.638 | 0.02274 | -0.124 | 72.052
9 | 1.683 | 0.02399 | -0.124 | 70.167
9.5 | 1.705 | 0.03198 | -0.122 | 53.306
10 | 1.748 | 0.03424 | -0.122 | 51.057
10.5 | 1.78 | 0.03681 | -0.122 | 48.342
11 | 1.807 | 0.03949 | -0.123 | 45.762
11.5 | 1.829 | 0.04257 | -0.123 | 42.972
12 | 1.846 | 0.04588 | -0.123 | 40.224
12.5 | 1.857 | 0.04941 | -0.123 | 37.59
13 | 1.865 | 0.05355 | -0.123 | 34.833
13.5 | 1.869 | 0.05666 | -0.123 | 32.988
14 | 1.867 | 0.06085 | -0.124 | 30.679
14.5 | 1.857 | 0.06488 | -0.124 | 28.628
15 | 1.842 | 0.06945 | -0.124 | 26.52
15.5 | 1.82 | 0.07429 | -0.124 | 24.491
16 | 1.793 | 0.07948 | -0.125 | 22.557
16.5 | 1.761 | 0.08432 | -0.125 | 20.883
17 | 1.723 | 0.0902 | -0.124 | 19.104
17.5 | 1.523 | 0.14643 | -0.079 | 10.402
18 | 1.482 | 0.15835 | -0.074 | 9.36
18.5 | 1.441 | 0.16848 | -0.07 | 8.552

## 18. Re 250k Mach 0.00 (2)
BIGFOIL.COM POLAR EXPORT
goe562
GOE 562 |  |  |  | Cl Max: | 1.4586 | at alpha= | 12 | deg
XFOIL ncrit=9 |  |  |  | L/D Max: | 77.8412 | at alpha= | 6.5 | deg
Re: | 250000 |  |  | Cd Min: | 0.23043 | at alpha= | -20 | deg
Mach: | 0 |  |  | Cl=0 at alpha= | -8.2685 | deg
|  |  |  | @ Cl=0.1, Cd= | 0.042754
|  |  |  | @ Cl=0.4, Cd= | 0.017864
|  |  |  | @ Cl=0.6, Cd= | 0.014943
alpha (deg) | Cl | Cd | Cm | Cl/Cd
-20 | -0.4339 | 0.23043 | -0.0031 | -1.883
-19.5 | -0.4186 | 0.22482 | -0.006 | -1.8619
-19 | -0.4047 | 0.21958 | -0.0096 | -1.8431
-18.5 | -0.3923 | 0.21408 | -0.0128 | -1.8325
-18 | -0.3751 | 0.2072 | -0.0139 | -1.8103
-17.5 | -0.3604 | 0.20167 | -0.016 | -1.7871
-17 | -0.3462 | 0.19596 | -0.0182 | -1.7667
-16.5 | -0.3326 | 0.19017 | -0.0207 | -1.749
-16 | -0.3249 | 0.18542 | -0.0246 | -1.7522
-15.5 | -0.3112 | 0.17831 | -0.026 | -1.7453
-15 | -0.2959 | 0.17207 | -0.0267 | -1.7196
-14.5 | -0.2835 | 0.16637 | -0.0281 | -1.704
-14 | -0.2723 | 0.16053 | -0.0297 | -1.6963
-13.5 | -0.2621 | 0.15474 | -0.0314 | -1.6938
-13 | -0.2634 | 0.14995 | -0.0352 | -1.7566
-12.5 | -0.2503 | 0.14249 | -0.0352 | -1.7566
-12 | -0.2383 | 0.13672 | -0.0351 | -1.743
-11.5 | -0.2304 | 0.13121 | -0.0356 | -1.756
-11 | -0.2255 | 0.12569 | -0.0363 | -1.7941
-10.5 | -0.2324 | 0.12093 | -0.0383 | -1.9218
-10 | -0.2023 | 0.11059 | -0.0504 | -1.8293
-9.5 | -0.1503 | 0.10193 | -0.0575 | -1.4745
-9 | -0.1239 | 0.09397 | -0.0643 | -1.3185
-8.5 | -0.0605 | 0.07876 | -0.0976 | -0.76816
-8 | 0.0702 | 0.06715 | -0.1244 | 1.0454
-7.5 | 0.0564 | 0.05962 | -0.1359 | 0.94599
-7 | 0.0675 | 0.05296 | -0.1338 | 1.2745
-6.5 | 0.0847 | 0.04924 | -0.1312 | 1.7201
-6 | 0.0936 | 0.04581 | -0.1277 | 2.0432
-5.5 | 0.1074 | 0.03922 | -0.1245 | 2.7384
-5 | 0.1347 | 0.03614 | -0.1214 | 3.7272
-4.5 | 0.1546 | 0.03237 | -0.1158 | 4.776
-4 | 0.1883 | 0.03003 | -0.1127 | 6.2704
-3.5 | 0.2186 | 0.02726 | -0.1085 | 8.0191
-3 | 0.2545 | 0.02528 | -0.105 | 10.0672
-2 | 0.3459 | 0.01939 | -0.0972 | 17.8391
-1.5 | 0.3993 | 0.01788 | -0.0963 | 22.3322
-1 | 0.4497 | 0.01674 | -0.0948 | 26.8638
-0.5 | 0.4994 | 0.016 | -0.0933 | 31.2125
0 | 0.5487 | 0.01555 | -0.0918 | 35.2862
0.5 | 0.5887 | 0.01499 | -0.0884 | 39.2728
1 | 0.6341 | 0.0148 | -0.0861 | 42.8446
1.5 | 0.8885 | 0.01342 | -0.1306 | 66.2072
2 | 0.9337 | 0.01367 | -0.1286 | 68.3029
2.5 | 0.9767 | 0.01395 | -0.1262 | 70.0143
3 | 1.0227 | 0.01424 | -0.1244 | 71.8188
3.5 | 1.0628 | 0.01452 | -0.1215 | 73.1956
4 | 1.1066 | 0.01484 | -0.1193 | 74.5687
4.5 | 1.1457 | 0.01512 | -0.1161 | 75.7738
5 | 1.1855 | 0.01549 | -0.1132 | 76.5332
5.5 | 1.2272 | 0.01586 | -0.1107 | 77.377
6 | 1.2604 | 0.01621 | -0.1065 | 77.7545
6.5 | 1.2945 | 0.01663 | -0.1025 | 77.8413
7 | 1.3262 | 0.01709 | -0.0981 | 77.6009
7.5 | 1.3529 | 0.01756 | -0.0927 | 77.0444
8 | 1.3689 | 0.01801 | -0.0852 | 76.0078
8.5 | 1.3815 | 0.01855 | -0.0774 | 74.4744
9 | 1.3983 | 0.01934 | -0.0708 | 72.3009
9.5 | 1.4155 | 0.02034 | -0.0648 | 69.5919
10 | 1.4302 | 0.02157 | -0.0589 | 66.3051
10.5 | 1.4433 | 0.02308 | -0.0533 | 62.5347
11 | 1.4537 | 0.02499 | -0.0482 | 58.1713
11.5 | 1.4583 | 0.02752 | -0.0432 | 52.9906
12 | 1.4586 | 0.03078 | -0.0389 | 47.3879
12.5 | 1.4507 | 0.03523 | -0.0351 | 41.178
13 | 1.4274 | 0.04173 | -0.032 | 34.2056
13.5 | 1.3756 | 0.05177 | -0.0295 | 26.5714
14 | 1.3193 | 0.06315 | -0.0279 | 20.8915
14.5 | 1.2805 | 0.07357 | -0.0277 | 17.4052
15 | 1.2524 | 0.08331 | -0.0282 | 15.033
15.5 | 1.2245 | 0.09347 | -0.0293 | 13.1005
16 | 1.205 | 0.10272 | -0.0306 | 11.7309
16.5 | 1.1832 | 0.11258 | -0.0324 | 10.5099
17 | 1.1647 | 0.12206 | -0.0345 | 9.542

## 19. Re 250k Mach 0.10 (1)
BIGFOIL.COM POLAR EXPORT
goe562
GOE 562 |  |  |  | Cl Max: | 1.865 | at alpha= | 13.5 | deg
JavaFoil+Calcfoil stall+Eppler ext transition |  |  |  | L/D Max: | 105.061 | at alpha= | 6 | deg
Re: | 250000 |  |  | Cd Min: | 0.01073 | at alpha= | 2.5 | deg
Mach: | 0.1 |  |  | Cl=0 at alpha= | -5.8556 | deg
|  |  |  | @ Cl=0.1, Cd= | 0.039562
|  |  |  | @ Cl=0.4, Cd= | 0.032237
|  |  |  | @ Cl=0.6, Cd= | 0.021151
alpha (deg) | Cl | Cd | Cm | Cl/Cd
-20 | -0.418 | 0.25433 | -0.023 | -1.642
-19.5 | -0.431 | 0.2362 | -0.024 | -1.824
-19 | -0.444 | 0.22814 | -0.024 | -1.945
-18.5 | -0.456 | 0.21645 | -0.025 | -2.106
-18 | -0.467 | 0.20539 | -0.026 | -2.275
-17.5 | -0.477 | 0.18917 | -0.026 | -2.524
-17 | -0.486 | 0.17349 | -0.027 | -2.802
-16.5 | -0.493 | 0.16522 | -0.027 | -2.986
-16 | -0.499 | 0.15708 | -0.028 | -3.174
-15.5 | -0.502 | 0.14417 | -0.028 | -3.48
-15 | -0.502 | 0.1351 | -0.029 | -3.718
-14.5 | -0.5 | 0.13054 | -0.029 | -3.831
-14 | -0.495 | 0.12124 | -0.03 | -4.085
-13.5 | -0.487 | 0.11368 | -0.03 | -4.287
-13 | -0.476 | 0.10692 | -0.031 | -4.454
-12.5 | -0.462 | 0.10157 | -0.032 | -4.546
-12 | -0.444 | 0.09483 | -0.032 | -4.68
-11.5 | -0.423 | 0.08828 | -0.033 | -4.787
-11 | -0.398 | 0.08304 | -0.034 | -4.792
-10.5 | -0.369 | 0.07856 | -0.035 | -4.7
-10 | -0.336 | 0.07381 | -0.035 | -4.549
-9.5 | -0.3 | 0.06912 | -0.036 | -4.348
-9 | -0.264 | 0.06504 | -0.037 | -4.052
-8.5 | -0.225 | 0.06097 | -0.037 | -3.691
-8 | -0.185 | 0.05755 | -0.038 | -3.216
-7.5 | -0.144 | 0.05404 | -0.039 | -2.661
-7 | -0.101 | 0.05102 | -0.039 | -1.985
-6.5 | -0.058 | 0.0475 | -0.04 | -1.215
-6 | -0.013 | 0.04476 | -0.041 | -0.294
-5.5 | 0.032 | 0.04254 | -0.042 | 0.757
-5 | 0.078 | 0.0404 | -0.043 | 1.939
-4.5 | 0.125 | 0.03861 | -0.043 | 3.24
-4 | 0.172 | 0.03699 | -0.044 | 4.658
-3.5 | 0.22 | 0.03558 | -0.045 | 6.184
-3 | 0.268 | 0.0344 | -0.046 | 7.793
-2.5 | 0.316 | 0.03345 | -0.047 | 9.46
-2 | 0.365 | 0.03268 | -0.048 | 11.171
-1.5 | 0.414 | 0.03206 | -0.049 | 12.907
-1 | 0.463 | 0.03166 | -0.051 | 14.612
-0.5 | 0.514 | 0.03032 | -0.059 | 16.95
0 | 0.694 | 0.01113 | -0.108 | 62.322
0.5 | 0.754 | 0.01077 | -0.109 | 69.949
1 | 0.813 | 0.0115 | -0.111 | 70.686
1.5 | 0.873 | 0.01167 | -0.112 | 74.756
2 | 0.932 | 0.01193 | -0.113 | 78.137
2.5 | 0.992 | 0.01073 | -0.114 | 92.391
3 | 1.051 | 0.01108 | -0.115 | 94.905
3.5 | 1.111 | 0.01143 | -0.117 | 97.165
4 | 1.17 | 0.01179 | -0.118 | 99.236
4.5 | 1.229 | 0.01448 | -0.119 | 84.897
5 | 1.288 | 0.01273 | -0.12 | 101.169
5.5 | 1.347 | 0.01312 | -0.121 | 102.646
6 | 1.406 | 0.01338 | -0.123 | 105.061
6.5 | 1.464 | 0.0159 | -0.124 | 92.073
7 | 1.522 | 0.01991 | -0.125 | 76.473
7.5 | 1.548 | 0.02093 | -0.123 | 73.967
8 | 1.595 | 0.02198 | -0.124 | 72.57
8.5 | 1.642 | 0.02306 | -0.124 | 71.223
9 | 1.688 | 0.0244 | -0.124 | 69.186
9.5 | 1.71 | 0.03259 | -0.122 | 52.457
10 | 1.751 | 0.03528 | -0.122 | 49.632
10.5 | 1.784 | 0.03743 | -0.123 | 47.66
11 | 1.811 | 0.0404 | -0.123 | 44.823
11.5 | 1.832 | 0.04335 | -0.123 | 42.252
12 | 1.847 | 0.04682 | -0.123 | 39.441
12.5 | 1.859 | 0.05059 | -0.123 | 36.741
13 | 1.864 | 0.05457 | -0.123 | 34.151
13.5 | 1.865 | 0.05809 | -0.124 | 32.101
14 | 1.86 | 0.06221 | -0.124 | 29.891
14.5 | 1.847 | 0.06647 | -0.125 | 27.781
15 | 1.827 | 0.07099 | -0.125 | 25.735
15.5 | 1.8 | 0.07646 | -0.125 | 23.544
16 | 1.767 | 0.0815 | -0.125 | 21.687
16.5 | 1.73 | 0.08664 | -0.125 | 19.97
17 | 1.526 | 0.14126 | -0.079 | 10.805
17.5 | 1.484 | 0.15188 | -0.075 | 9.77
18 | 1.438 | 0.16094 | -0.07 | 8.937
18.5 | 1.391 | 0.17096 | -0.063 | 8.136

## 20. Re 250k Mach 0.10 (2)
BIGFOIL.COM POLAR EXPORT
goe562
GOE 562 |  |  |  | Cl Max: | 1.4555 | at alpha= | 12 | deg
XFOIL ncrit=9 |  |  |  | L/D Max: | 77.3578 | at alpha= | 6 | deg
Re: | 250000 |  |  | Cd Min: | 0.23102 | at alpha= | -20 | deg
Mach: | 0.1 |  |  | Cl=0 at alpha= | -8.3308 | deg
|  |  |  | @ Cl=0.1, Cd= | 0.044588
|  |  |  | @ Cl=0.4, Cd= | 0.017989
|  |  |  | @ Cl=0.6, Cd= | 0.015032
alpha (deg) | Cl | Cd | Cm | Cl/Cd
-20 | -0.4345 | 0.23102 | -0.0031 | -1.8808
-19.5 | -0.419 | 0.22538 | -0.006 | -1.8591
-19 | -0.4051 | 0.22019 | -0.0097 | -1.8398
-18.5 | -0.3919 | 0.2144 | -0.0127 | -1.8279
-18 | -0.375 | 0.2077 | -0.0139 | -1.8055
-17.5 | -0.3601 | 0.20214 | -0.0161 | -1.7814
-17 | -0.3458 | 0.19639 | -0.0184 | -1.7608
-16.5 | -0.3321 | 0.19059 | -0.0209 | -1.7425
-16 | -0.3245 | 0.18593 | -0.0248 | -1.7453
-15.5 | -0.3097 | 0.17862 | -0.026 | -1.7338
-15 | -0.2947 | 0.17246 | -0.0268 | -1.7088
-14.5 | -0.2822 | 0.16674 | -0.0283 | -1.6925
-14 | -0.2709 | 0.16088 | -0.0299 | -1.6839
-13.5 | -0.2606 | 0.15509 | -0.0317 | -1.6803
-13 | -0.2623 | 0.15042 | -0.0355 | -1.7438
-12.5 | -0.2478 | 0.14282 | -0.0353 | -1.7351
-12 | -0.236 | 0.13709 | -0.0353 | -1.7215
-11.5 | -0.2282 | 0.13157 | -0.0358 | -1.7344
-11 | -0.2234 | 0.12605 | -0.0365 | -1.7723
-10.5 | -0.2312 | 0.12143 | -0.0387 | -1.904
-10 | -0.1934 | 0.11058 | -0.0507 | -1.749
-9.5 | -0.1438 | 0.10195 | -0.0585 | -1.4105
-9 | -0.1141 | 0.09364 | -0.0666 | -1.2185
-8.5 | -0.0415 | 0.07867 | -0.0981 | -0.52752
-8 | 0.0811 | 0.06706 | -0.127 | 1.2094
-7.5 | 0.0607 | 0.06016 | -0.1365 | 1.009
-7 | 0.0727 | 0.0536 | -0.1342 | 1.3563
-6.5 | 0.089 | 0.0498 | -0.1317 | 1.7871
-5.5 | 0.1104 | 0.03966 | -0.1253 | 2.7837
-5 | 0.1372 | 0.03652 | -0.1221 | 3.7568
-4 | 0.191 | 0.03028 | -0.1136 | 6.3078
-3.5 | 0.2205 | 0.02747 | -0.1092 | 8.0269
-3 | 0.2557 | 0.02545 | -0.1055 | 10.0472
-2.5 | 0.2925 | 0.02375 | -0.1023 | 12.3158
-2 | 0.347 | 0.01957 | -0.0975 | 17.7312
-1.5 | 0.3995 | 0.018 | -0.0963 | 22.1944
-1 | 0.4518 | 0.01685 | -0.0951 | 26.8131
-0.5 | 0.5011 | 0.01609 | -0.0934 | 31.1436
0 | 0.5504 | 0.01566 | -0.0919 | 35.1469
0.5 | 0.5915 | 0.01507 | -0.0887 | 39.2502
1 | 0.6361 | 0.01487 | -0.0861 | 42.7774
3 | 1.0266 | 0.01434 | -0.1245 | 71.59
3.5 | 1.0669 | 0.01461 | -0.1214 | 73.0253
4 | 1.1096 | 0.01494 | -0.1189 | 74.2704
4.5 | 1.1507 | 0.01524 | -0.1161 | 75.5052
5 | 1.189 | 0.0156 | -0.1128 | 76.2179
5.5 | 1.2289 | 0.01598 | -0.1098 | 76.9024
6 | 1.2648 | 0.01635 | -0.106 | 77.3578
6.5 | 1.2969 | 0.01677 | -0.1016 | 77.3345
7 | 1.3273 | 0.01723 | -0.0968 | 77.0342
7.5 | 1.3516 | 0.01771 | -0.0908 | 76.3185
8 | 1.3681 | 0.01819 | -0.0834 | 75.2117
8.5 | 1.3814 | 0.01879 | -0.0757 | 73.5178
9 | 1.3979 | 0.01965 | -0.0691 | 71.1399
9.5 | 1.415 | 0.02072 | -0.0631 | 68.2915
10 | 1.4293 | 0.02203 | -0.0572 | 64.8797
10.5 | 1.442 | 0.02365 | -0.0517 | 60.9725
11 | 1.4521 | 0.02568 | -0.0467 | 56.546
12 | 1.4555 | 0.03183 | -0.0377 | 45.7273
12.5 | 1.4474 | 0.03647 | -0.0342 | 39.6874
13 | 1.424 | 0.04313 | -0.0314 | 33.0165
13.5 | 1.3723 | 0.05328 | -0.0291 | 25.7564
14 | 1.3155 | 0.06482 | -0.0277 | 20.2947
14.5 | 1.275 | 0.07553 | -0.0277 | 16.8807
15 | 1.2458 | 0.08551 | -0.0283 | 14.5691
15.5 | 1.2164 | 0.09598 | -0.0296 | 12.6735
16 | 1.1968 | 0.10531 | -0.031 | 11.3645
16.5 | 1.1757 | 0.11514 | -0.0329 | 10.211
17 | 1.1582 | 0.12451 | -0.035 | 9.3021

## 21. Re 250k Mach 0.25 (1)
BIGFOIL.COM POLAR EXPORT
goe562
GOE 562 |  |  |  | Cl Max: | 1.852 | at alpha= | 12 | deg
JavaFoil+Calcfoil stall+Eppler ext transition |  |  |  | L/D Max: | 103.212 | at alpha= | 6 | deg
Re: | 250000 |  |  | Cd Min: | 0.011 | at alpha= | 2.5 | deg
Mach: | 0.25 |  |  | Cl=0 at alpha= | -5.8587 | deg
|  |  |  | @ Cl=0.1, Cd= | 0.040082
|  |  |  | @ Cl=0.4, Cd= | 0.032525
|  |  |  | @ Cl=0.6, Cd= | 0.023147
alpha (deg) | Cl | Cd | Cm | Cl/Cd
-18 | -0.132 | 0.5219 | -0.024 | -0.252
-17.5 | -0.192 | 0.35091 | -0.023 | -0.546
-17 | -0.236 | 0.29799 | -0.026 | -0.792
-16.5 | -0.274 | 0.25623 | -0.028 | -1.07
-16 | -0.308 | 0.22026 | -0.029 | -1.398
-15.5 | -0.337 | 0.19302 | -0.03 | -1.748
-15 | -0.363 | 0.17036 | -0.03 | -2.129
-14.5 | -0.383 | 0.15842 | -0.031 | -2.421
-14 | -0.399 | 0.14603 | -0.031 | -2.735
-13.5 | -0.41 | 0.13454 | -0.031 | -3.049
-13 | -0.416 | 0.12316 | -0.032 | -3.375
-12.5 | -0.416 | 0.11306 | -0.032 | -3.677
-12 | -0.41 | 0.10477 | -0.033 | -3.915
-11.5 | -0.399 | 0.09647 | -0.034 | -4.137
-11 | -0.383 | 0.08964 | -0.035 | -4.269
-10.5 | -0.36 | 0.08276 | -0.035 | -4.349
-10 | -0.33 | 0.07766 | -0.036 | -4.25
-9.5 | -0.298 | 0.0713 | -0.037 | -4.173
-9 | -0.263 | 0.06746 | -0.037 | -3.894
-8.5 | -0.225 | 0.06185 | -0.038 | -3.646
-8 | -0.186 | 0.05945 | -0.039 | -3.134
-7.5 | -0.145 | 0.05543 | -0.04 | -2.622
-7 | -0.103 | 0.05242 | -0.04 | -1.959
-6.5 | -0.059 | 0.04823 | -0.041 | -1.217
-6 | -0.013 | 0.04546 | -0.042 | -0.295
-5.5 | 0.033 | 0.04303 | -0.043 | 0.765
-5 | 0.08 | 0.04089 | -0.043 | 1.959
-4.5 | 0.128 | 0.03895 | -0.044 | 3.287
-4 | 0.177 | 0.03724 | -0.045 | 4.742
-3.5 | 0.226 | 0.03583 | -0.046 | 6.297
-3 | 0.275 | 0.03464 | -0.047 | 7.94
-2.5 | 0.325 | 0.03363 | -0.048 | 9.659
-2 | 0.375 | 0.03284 | -0.049 | 11.413
-1.5 | 0.425 | 0.03221 | -0.051 | 13.193
-1 | 0.475 | 0.03182 | -0.052 | 14.935
-0.5 | 0.528 | 0.03067 | -0.06 | 17.204
0 | 0.713 | 0.01134 | -0.111 | 62.839
0.5 | 0.774 | 0.01144 | -0.112 | 67.629
1 | 0.835 | 0.01173 | -0.114 | 71.194
1.5 | 0.896 | 0.01187 | -0.115 | 75.53
2 | 0.957 | 0.01214 | -0.116 | 78.837
2.5 | 1.018 | 0.011 | -0.117 | 92.606
3 | 1.079 | 0.01138 | -0.119 | 94.868
3.5 | 1.14 | 0.01177 | -0.12 | 96.861
4 | 1.201 | 0.01214 | -0.121 | 98.876
4.5 | 1.261 | 0.01269 | -0.122 | 99.408
5 | 1.322 | 0.01318 | -0.124 | 100.297
5.5 | 1.382 | 0.01366 | -0.125 | 101.178
6 | 1.442 | 0.01397 | -0.126 | 103.212
6.5 | 1.501 | 0.01658 | -0.127 | 90.541
7 | 1.524 | 0.0213 | -0.125 | 71.529
7.5 | 1.571 | 0.02241 | -0.125 | 70.083
8 | 1.618 | 0.02374 | -0.126 | 68.167
8.5 | 1.666 | 0.02511 | -0.126 | 66.332
9 | 1.715 | 0.02667 | -0.126 | 64.281
9.5 | 1.736 | 0.03572 | -0.124 | 48.608
10 | 1.779 | 0.03846 | -0.125 | 46.261
10.5 | 1.807 | 0.04143 | -0.125 | 43.603
11 | 1.828 | 0.04487 | -0.125 | 40.733
11.5 | 1.842 | 0.04859 | -0.125 | 37.91
12 | 1.852 | 0.05251 | -0.125 | 35.268
12.5 | 1.85 | 0.05726 | -0.125 | 32.315
13 | 1.841 | 0.06155 | -0.126 | 29.916
13.5 | 1.822 | 0.06523 | -0.126 | 27.932
14 | 1.792 | 0.07068 | -0.126 | 25.352
14.5 | 1.75 | 0.07608 | -0.126 | 22.998
15 | 1.695 | 0.08138 | -0.126 | 20.833
15.5 | 1.472 | 0.12776 | -0.079 | 11.525
16 | 1.401 | 0.13884 | -0.068 | 10.094
16.5 | 1.327 | 0.15015 | -0.061 | 8.839
17 | 1.248 | 0.16249 | -0.06 | 7.679

## 22. Re 250k Mach 0.25 (2)
BIGFOIL.COM POLAR EXPORT
goe562
GOE 562 |  |  |  | Cl Max: | 1.4444 | at alpha= | 11.5 | deg
XFOIL ncrit=9 |  |  |  | L/D Max: | 74.7182 | at alpha= | 5.5 | deg
Re: | 250000 |  |  | Cd Min: | 0.12883 | at alpha= | 16.5 | deg
Mach: | 0.25 |  |  | Cl=0 at alpha= | -99 | deg
|  |  |  | @ Cl=0.1, Cd= | 0.01867
|  |  |  | @ Cl=0.4, Cd= | 0.01867
|  |  |  | @ Cl=0.6, Cd= | 0.015633
alpha (deg) | Cl | Cd | Cm | Cl/Cd
-1.5 | 0.4054 | 0.01867 | -0.0976 | 21.714
-1 | 0.4601 | 0.01748 | -0.0965 | 26.3215
-0.5 | 0.5136 | 0.01662 | -0.0951 | 30.9025
0 | 0.56 | 0.01616 | -0.0925 | 34.6535
0.5 | 0.6063 | 0.01555 | -0.0899 | 38.9904
1 | 0.6508 | 0.01532 | -0.087 | 42.4804
1.5 | 0.9131 | 0.01394 | -0.1322 | 65.5022
2 | 0.9562 | 0.01423 | -0.1292 | 67.1961
2.5 | 1.004 | 0.01455 | -0.1273 | 69.0034
3 | 1.045 | 0.01485 | -0.1239 | 70.3704
3.5 | 1.0885 | 0.01519 | -0.1211 | 71.659
4 | 1.1306 | 0.01551 | -0.1179 | 72.8949
4.5 | 1.1689 | 0.01588 | -0.1141 | 73.6083
5 | 1.2085 | 0.01628 | -0.1105 | 74.2322
5.5 | 1.2463 | 0.01668 | -0.1066 | 74.7182
6 | 1.2768 | 0.01711 | -0.1012 | 74.623
6.5 | 1.3051 | 0.01759 | -0.0954 | 74.1956
7 | 1.326 | 0.01808 | -0.0883 | 73.3407
7.5 | 1.3459 | 0.01869 | -0.0811 | 72.0118
8 | 1.3658 | 0.01948 | -0.0744 | 70.1129
8.5 | 1.3815 | 0.02041 | -0.0673 | 67.6874
9 | 1.3967 | 0.0216 | -0.0607 | 64.662
9.5 | 1.4132 | 0.02305 | -0.055 | 61.3102
10 | 1.4269 | 0.02484 | -0.0495 | 57.4436
10.5 | 1.4365 | 0.02711 | -0.0445 | 52.9878
11 | 1.4443 | 0.02985 | -0.04 | 48.3853
11.5 | 1.4444 | 0.03347 | -0.036 | 43.1551
12 | 1.4421 | 0.03777 | -0.0328 | 38.1811
12.5 | 1.4305 | 0.0434 | -0.0303 | 32.9608
13 | 1.4074 | 0.0506 | -0.0284 | 27.8142
13.5 | 1.3623 | 0.06066 | -0.0273 | 22.458
14 | 1.3025 | 0.07298 | -0.027 | 17.8474
14.5 | 1.2533 | 0.0851 | -0.0277 | 14.7274
15 | 1.2156 | 0.09658 | -0.0291 | 12.5865
15.5 | 1.1814 | 0.10808 | -0.0311 | 10.9308
16 | 1.1565 | 0.1186 | -0.0334 | 9.7513
16.5 | 1.1352 | 0.12883 | -0.0359 | 8.8116

## 23. Re 250k Mach 0.50 (1)
BIGFOIL.COM POLAR EXPORT
goe562
GOE 562 |  |  |  | Cl Max: | 1.864 | at alpha= | 10 | deg
JavaFoil+Calcfoil stall+Eppler ext transition |  |  |  | L/D Max: | 94.409 | at alpha= | 3.5 | deg
Re: | 250000 |  |  | Cd Min: | 0.00898 | at alpha= | 0 | deg
Mach: | 0.5 |  |  | Cl=0 at alpha= | -5.8542 | deg
|  |  |  | @ Cl=0.1, Cd= | 0.043456
|  |  |  | @ Cl=0.4, Cd= | 0.03393
|  |  |  | @ Cl=0.6, Cd= | 0.030811
alpha (deg) | Cl | Cd | Cm | Cl/Cd
-20 | -0.728 | 0.22339 | -0.03 | -3.259
-19.5 | -0.704 | 0.30382 | -0.031 | -2.316
-19 | -0.679 | 0.22642 | -0.031 | -2.998
-18.5 | -0.654 | 0.2172 | -0.032 | -3.013
-18 | -0.63 | 0.21521 | -0.033 | -2.926
-17.5 | -0.605 | 0.20529 | -0.033 | -2.947
-17 | -0.58 | 0.20456 | -0.034 | -2.836
-16.5 | -0.555 | 0.18048 | -0.036 | -3.078
-16 | -0.53 | 0.19746 | -0.036 | -2.684
-15.5 | -0.505 | 0.1706 | -0.037 | -2.961
-15 | -0.48 | 0.1664 | -0.038 | -2.884
-14.5 | -0.455 | 0.1622 | -0.039 | -2.802
-14 | -0.429 | 0.15822 | -0.04 | -2.712
-13.5 | -0.403 | 0.15439 | -0.04 | -2.613
-13 | -0.378 | 0.15384 | -0.041 | -2.455
-12.5 | -0.352 | 0.15917 | -0.041 | -2.209
-12 | -0.325 | 0.14876 | -0.038 | -2.184
-11.5 | -0.299 | 0.14739 | -0.038 | -2.028
-11 | -0.273 | 0.14125 | -0.039 | -1.933
-10.5 | -0.247 | 0.13821 | -0.04 | -1.786
-10 | -0.221 | 0.13064 | -0.04 | -1.689
-9.5 | -0.194 | 0.13638 | -0.041 | -1.425
-9 | -0.168 | 0.13399 | -0.042 | -1.254
-8.5 | -0.142 | 0.13 | -0.042 | -1.089
-8 | -0.115 | 0.10792 | -0.044 | -1.066
-7.5 | -0.088 | 0.0997 | -0.045 | -0.887
-7 | -0.081 | 0.07037 | -0.046 | -1.153
-6.5 | -0.056 | 0.05846 | -0.046 | -0.955
-6 | -0.014 | 0.05211 | -0.047 | -0.261
-5.5 | 0.034 | 0.04757 | -0.047 | 0.724
-5 | 0.086 | 0.04424 | -0.048 | 1.937
-4.5 | 0.139 | 0.04127 | -0.049 | 3.366
-4 | 0.193 | 0.03899 | -0.05 | 4.96
-3.5 | 0.249 | 0.03722 | -0.051 | 6.685
-3 | 0.305 | 0.03565 | -0.052 | 8.545
-2.5 | 0.361 | 0.03455 | -0.053 | 10.446
-2 | 0.417 | 0.03366 | -0.054 | 12.398
-1.5 | 0.474 | 0.033 | -0.056 | 14.361
-1 | 0.53 | 0.03263 | -0.057 | 16.256
-0.5 | 0.585 | 0.03249 | -0.059 | 18.018
0 | 0.795 | 0.00898 | -0.069 | 88.605
0.5 | 0.863 | 0.01225 | -0.125 | 70.47
1 | 0.931 | 0.01256 | -0.127 | 74.128
1.5 | 0.999 | 0.01284 | -0.128 | 77.799
2 | 1.066 | 0.01318 | -0.13 | 80.881
2.5 | 1.133 | 0.01237 | -0.131 | 91.651
3 | 1.2 | 0.01282 | -0.133 | 93.599
3.5 | 1.267 | 0.01342 | -0.134 | 94.409
4 | 1.333 | 0.01725 | -0.135 | 77.244
4.5 | 1.361 | 0.01836 | -0.133 | 74.154
5 | 1.406 | 0.02301 | -0.132 | 61.106
5.5 | 1.459 | 0.02488 | -0.133 | 58.632
6 | 1.513 | 0.0266 | -0.133 | 56.863
6.5 | 1.565 | 0.02817 | -0.134 | 55.567
7 | 1.616 | 0.03036 | -0.134 | 53.239
7.5 | 1.663 | 0.03303 | -0.134 | 50.365
8 | 1.71 | 0.03548 | -0.134 | 48.197
8.5 | 1.755 | 0.03832 | -0.134 | 45.797
9 | 1.785 | 0.05018 | -0.133 | 35.574
9.5 | 1.831 | 0.05406 | -0.133 | 33.867
10 | 1.864 | 0.06042 | -0.133 | 30.857
10.5 | 1.836 | 0.0682 | -0.133 | 26.926
11 | 1.746 | 0.07571 | -0.133 | 23.065
11.5 | 1.205 | 0.10602 | -0.062 | 11.367
12 | 0.994 | 0.12738 | -0.06 | 7.806
12.5 | 1.023 | 0.1375 | -0.064 | 7.443
13 | 1.054 | 0.14637 | -0.074 | 7.204
13.5 | 1.081 | 0.16963 | -0.069 | 6.371
14 | 1.109 | 0.18326 | -0.071 | 6.052
14.5 | 1.141 | 0.19997 | -0.08 | 5.704
15 | 1.169 | 0.20528 | -0.081 | 5.694

## 24. Re 250k Mach 0.50 (2)
BIGFOIL.COM POLAR EXPORT
goe562
GOE 562 |  |  |  | Cl Max: | 1.3076 | at alpha= | 9 | deg
XFOIL ncrit=9 |  |  |  | L/D Max: | 62.0372 | at alpha= | 3 | deg
Re: | 250000 |  |  | Cd Min: | 0.24648 | at alpha= | -19.5 | deg
Mach: | 0.5 |  |  | Cl=0 at alpha= | -10.4291 | deg
|  |  |  | @ Cl=0.1, Cd= | 0.098772
|  |  |  | @ Cl=0.4, Cd= | 0.025205
|  |  |  | @ Cl=0.6, Cd= | 0.018638
alpha (deg) | Cl | Cd | Cm | Cl/Cd
-19.5 | -0.441 | 0.24648 | -0.0072 | -1.7892
-19 | -0.4197 | 0.2384 | -0.0096 | -1.7605
-18.5 | -0.3998 | 0.23153 | -0.0126 | -1.7268
-18 | -0.3801 | 0.2247 | -0.0157 | -1.6916
-17.5 | -0.3606 | 0.21798 | -0.0188 | -1.6543
-17 | -0.342 | 0.21145 | -0.0223 | -1.6174
-16 | -0.3054 | 0.19758 | -0.0273 | -1.5457
-15.5 | -0.2872 | 0.19098 | -0.0294 | -1.5038
-15 | -0.2699 | 0.18454 | -0.0317 | -1.4626
-14.5 | -0.2537 | 0.17811 | -0.0341 | -1.4244
-14 | -0.2429 | 0.17295 | -0.0375 | -1.4045
-13 | -0.211 | 0.1589 | -0.0394 | -1.3279
-12.5 | -0.197 | 0.15296 | -0.04 | -1.2879
-12 | -0.1863 | 0.1472 | -0.0409 | -1.2656
-11.5 | -0.1465 | 0.13863 | -0.057 | -1.0568
-11 | -0.1087 | 0.12777 | -0.0629 | -0.85075
-10.5 | -0.0133 | 0.11357 | -0.0857 | -0.11711
-10 | 0.0805 | 0.10168 | -0.123 | 0.7917
-9.5 | 0.154 | 0.09072 | -0.1335 | 1.6975
-9 | 0.1783 | 0.08539 | -0.1366 | 2.0881
-8.5 | 0.1831 | 0.08141 | -0.1423 | 2.2491
-8 | 0.1917 | 0.07556 | -0.1456 | 2.5371
-7.5 | 0.2203 | 0.06988 | -0.1439 | 3.1525
-7 | 0.2326 | 0.06519 | -0.1451 | 3.568
-6.5 | 0.2204 | 0.06062 | -0.1482 | 3.6358
-6 | 0.2122 | 0.05519 | -0.1478 | 3.8449
-5.5 | 0.2273 | 0.05087 | -0.1441 | 4.4683
-5 | 0.2366 | 0.04656 | -0.142 | 5.0816
-4.5 | 0.246 | 0.04163 | -0.1389 | 5.9092
-4 | 0.2678 | 0.03817 | -0.1338 | 7.016
-3.5 | 0.2891 | 0.0344 | -0.1285 | 8.4041
-3 | 0.3153 | 0.0314 | -0.1225 | 10.0414
-2.5 | 0.3467 | 0.02887 | -0.1168 | 12.009
-2 | 0.3809 | 0.02677 | -0.1113 | 14.2286
-1.5 | 0.4346 | 0.02237 | -0.1043 | 19.4278
-1 | 0.4914 | 0.02062 | -0.1014 | 23.8312
-0.5 | 0.5415 | 0.01944 | -0.0972 | 27.8549
0 | 0.5988 | 0.01865 | -0.0947 | 32.1072
0.5 | 0.6517 | 0.01813 | -0.0913 | 35.9459
1 | 0.6916 | 0.01766 | -0.0856 | 39.1619
1.5 | 0.7401 | 0.01755 | -0.0817 | 42.1709
2 | 0.7815 | 0.0173 | -0.0765 | 45.1734
2.5 | 1.0636 | 0.01723 | -0.1222 | 61.7295
3 | 1.0993 | 0.01772 | -0.1159 | 62.0372
3.5 | 1.1302 | 0.01827 | -0.1087 | 61.861
4 | 1.1542 | 0.01877 | -0.1002 | 61.4917
4.5 | 1.1753 | 0.01932 | -0.0913 | 60.8333
5 | 1.1966 | 0.02009 | -0.0829 | 59.562
5.5 | 1.2163 | 0.02113 | -0.0749 | 57.5627
6 | 1.2343 | 0.02252 | -0.0673 | 54.8091
6.5 | 1.2514 | 0.02431 | -0.0604 | 51.4768
7 | 1.2675 | 0.02652 | -0.0544 | 47.7941
7.5 | 1.276 | 0.02961 | -0.0488 | 43.0935
8 | 1.2937 | 0.03248 | -0.0444 | 39.8307
8.5 | 1.2921 | 0.037 | -0.04 | 34.9216
9 | 1.3076 | 0.04054 | -0.0367 | 32.2546
9.5 | 1.2757 | 0.0482 | -0.0335 | 26.4668
10 | 1.2259 | 0.05817 | -0.0315 | 21.0744
10.5 | 1.0034 | 0.08981 | -0.0361 | 11.1725
11 | 1.0027 | 0.09715 | -0.036 | 10.3212
12 | 0.8712 | 0.13349 | -0.047 | 6.5263
12.5 | 0.8834 | 0.14039 | -0.0482 | 6.2925
13 | 0.88 | 0.14875 | -0.0507 | 5.916
13.5 | 0.8992 | 0.15478 | -0.0517 | 5.8095
14 | 0.9079 | 0.16179 | -0.0537 | 5.6116

## 25. Re 500k Mach 0.00 (1)
BIGFOIL.COM POLAR EXPORT
goe562
GOE 562 |  |  |  | Cl Max: | 1.883 | at alpha= | 13 | deg
JavaFoil+Calcfoil stall+Eppler ext transition |  |  |  | L/D Max: | 131.915 | at alpha= | 6.5 | deg
Re: | 500000 |  |  | Cd Min: | 0.00836 | at alpha= | 2 | deg
Mach: | 0 |  |  | Cl=0 at alpha= | -5.8556 | deg
|  |  |  | @ Cl=0.1, Cd= | 0.037424
|  |  |  | @ Cl=0.4, Cd= | 0.025204
|  |  |  | @ Cl=0.6, Cd= | 0.0090268
alpha (deg) | Cl | Cd | Cm | Cl/Cd
-20 | -0.459 | 0.21764 | -0.024 | -2.111
-19.5 | -0.47 | 0.20305 | -0.024 | -2.317
-19 | -0.481 | 0.19694 | -0.025 | -2.442
-18.5 | -0.491 | 0.18426 | -0.026 | -2.662
-18 | -0.499 | 0.17405 | -0.026 | -2.868
-17.5 | -0.507 | 0.16475 | -0.027 | -3.075
-17 | -0.513 | 0.15545 | -0.027 | -3.298
-16.5 | -0.517 | 0.14263 | -0.028 | -3.625
-16 | -0.52 | 0.1372 | -0.029 | -3.787
-15.5 | -0.52 | 0.12793 | -0.029 | -4.064
-15 | -0.518 | 0.12095 | -0.029 | -4.282
-14.5 | -0.513 | 0.1137 | -0.029 | -4.515
-14 | -0.506 | 0.108 | -0.03 | -4.687
-13.5 | -0.496 | 0.10281 | -0.031 | -4.827
-13 | -0.483 | 0.09637 | -0.031 | -5.013
-12.5 | -0.467 | 0.09107 | -0.032 | -5.127
-12 | -0.448 | 0.08565 | -0.033 | -5.227
-11.5 | -0.425 | 0.0804 | -0.033 | -5.288
-11 | -0.4 | 0.07629 | -0.034 | -5.237
-10.5 | -0.37 | 0.07174 | -0.035 | -5.159
-10 | -0.336 | 0.06788 | -0.035 | -4.952
-9.5 | -0.301 | 0.06386 | -0.036 | -4.708
-9 | -0.263 | 0.05908 | -0.037 | -4.459
-8.5 | -0.225 | 0.05659 | -0.038 | -3.973
-8 | -0.185 | 0.05346 | -0.038 | -3.456
-7.5 | -0.143 | 0.05056 | -0.039 | -2.837
-7 | -0.101 | 0.04772 | -0.04 | -2.117
-6.5 | -0.058 | 0.04446 | -0.04 | -1.294
-6 | -0.013 | 0.0423 | -0.041 | -0.31
-5.5 | 0.032 | 0.04008 | -0.042 | 0.801
-5 | 0.078 | 0.03822 | -0.043 | 2.042
-4.5 | 0.125 | 0.03652 | -0.044 | 3.411
-4 | 0.172 | 0.03507 | -0.045 | 4.895
-3.5 | 0.219 | 0.03376 | -0.046 | 6.491
-3 | 0.267 | 0.03267 | -0.047 | 8.174
-2.5 | 0.315 | 0.03176 | -0.048 | 9.924
-2 | 0.365 | 0.0304 | -0.054 | 11.999
-1.5 | 0.508 | 0.00917 | -0.103 | 55.465
-1 | 0.568 | 0.00926 | -0.105 | 61.339
-0.5 | 0.627 | 0.00883 | -0.106 | 71.044
0 | 0.69 | 0.00893 | -0.107 | 77.365
0.5 | 0.75 | 0.00908 | -0.109 | 82.536
1 | 0.809 | 0.00968 | -0.11 | 83.62
1.5 | 0.868 | 0.00978 | -0.111 | 88.805
2 | 0.928 | 0.00836 | -0.112 | 110.971
2.5 | 0.987 | 0.00856 | -0.114 | 115.257
3 | 1.046 | 0.00883 | -0.115 | 118.509
3.5 | 1.105 | 0.00917 | -0.116 | 120.533
4 | 1.164 | 0.00939 | -0.117 | 123.983
4.5 | 1.223 | 0.01158 | -0.118 | 105.598
5 | 1.282 | 0.01016 | -0.12 | 126.224
5.5 | 1.341 | 0.01046 | -0.121 | 128.188
6 | 1.399 | 0.01065 | -0.122 | 131.36
6.5 | 1.457 | 0.01105 | -0.123 | 131.915
7 | 1.515 | 0.01637 | -0.124 | 92.603
7.5 | 1.573 | 0.01689 | -0.126 | 93.15
8 | 1.631 | 0.01748 | -0.127 | 93.321
8.5 | 1.688 | 0.01808 | -0.128 | 93.365
9 | 1.746 | 0.01659 | -0.129 | 105.246
9.5 | 1.723 | 0.02685 | -0.124 | 64.17
10 | 1.768 | 0.02875 | -0.124 | 61.492
10.5 | 1.801 | 0.03048 | -0.124 | 59.065
11 | 1.828 | 0.03305 | -0.124 | 55.305
11.5 | 1.849 | 0.03567 | -0.125 | 51.825
12 | 1.865 | 0.0392 | -0.125 | 47.568
12.5 | 1.876 | 0.04225 | -0.125 | 44.396
13 | 1.883 | 0.04567 | -0.125 | 41.222
13.5 | 1.881 | 0.0495 | -0.125 | 38.008
14 | 1.878 | 0.05308 | -0.125 | 35.378
14.5 | 1.869 | 0.05657 | -0.125 | 33.03
15 | 1.854 | 0.0609 | -0.126 | 30.444
15.5 | 1.832 | 0.065 | -0.126 | 28.18
16 | 1.805 | 0.06928 | -0.126 | 26.047
16.5 | 1.774 | 0.07342 | -0.126 | 24.155
17 | 1.737 | 0.07849 | -0.126 | 22.127
17.5 | 1.696 | 0.08422 | -0.126 | 20.137
18 | 1.651 | 0.09023 | -0.126 | 18.295

## 26. Re 500k Mach 0.00 (2)
BIGFOIL.COM POLAR EXPORT
goe562
GOE 562 |  |  |  | Cl Max: | 1.4697 | at alpha= | 11 | deg
XFOIL ncrit=9 |  |  |  | L/D Max: | 101.008 | at alpha= | 6.5 | deg
Re: | 500000 |  |  | Cd Min: | 0.23 | at alpha= | -20 | deg
Mach: | 0 |  |  | Cl=0 at alpha= | -9.2614 | deg
|  |  |  | @ Cl=0.1, Cd= | 0.031709
|  |  |  | @ Cl=0.4, Cd= | 0.013705
|  |  |  | @ Cl=0.6, Cd= | 0.011673
alpha (deg) | Cl | Cd | Cm | Cl/Cd
-20 | -0.4416 | 0.23 | -0.0005 | -1.92
-19.5 | -0.4261 | 0.22412 | -0.0035 | -1.9012
-19 | -0.4123 | 0.2182 | -0.007 | -1.8896
-18.5 | -0.3986 | 0.21196 | -0.0097 | -1.8805
-18 | -0.3832 | 0.20615 | -0.0114 | -1.8588
-17.5 | -0.3684 | 0.20083 | -0.0136 | -1.8344
-17 | -0.3542 | 0.19519 | -0.0158 | -1.8146
-16.5 | -0.3405 | 0.18924 | -0.018 | -1.7993
-16 | -0.3295 | 0.18284 | -0.0212 | -1.8021
-15.5 | -0.3192 | 0.17616 | -0.0234 | -1.812
-15 | -0.3049 | 0.17039 | -0.0244 | -1.7894
-14.5 | -0.2919 | 0.16516 | -0.0257 | -1.7674
-14 | -0.2807 | 0.1593 | -0.0273 | -1.7621
-13.5 | -0.2703 | 0.15335 | -0.0289 | -1.7626
-13 | -0.269 | 0.14676 | -0.0323 | -1.8329
-12.5 | -0.2602 | 0.13978 | -0.0331 | -1.8615
-12 | -0.2482 | 0.13441 | -0.033 | -1.8466
-11.5 | -0.2253 | 0.12777 | -0.0376 | -1.7633
-11 | -0.1931 | 0.11806 | -0.0503 | -1.6356
-10 | -0.1465 | 0.10139 | -0.0613 | -1.4449
-9.5 | -0.0387 | 0.08757 | -0.091 | -0.44193
-9 | 0.0424 | 0.07201 | -0.1246 | 0.58881
-8.5 | 0.0698 | 0.06807 | -0.1266 | 1.0254
-8 | 0.0754 | 0.06287 | -0.1296 | 1.1993
-7.5 | 0.0626 | 0.057 | -0.1308 | 1.0982
-7 | 0.046 | 0.04749 | -0.1318 | 0.96862
-6.5 | 0.0542 | 0.0425 | -0.1284 | 1.2753
-6 | 0.0755 | 0.03961 | -0.1253 | 1.9061
-5.5 | 0.0906 | 0.03545 | -0.1187 | 2.5557
-5 | 0.1051 | 0.02968 | -0.1141 | 3.5411
-4.5 | 0.1358 | 0.02733 | -0.1103 | 4.9689
-4 | 0.1716 | 0.02694 | -0.1048 | 6.3697
-3.5 | 0.1955 | 0.02188 | -0.1003 | 8.9351
-3 | 0.2401 | 0.02202 | -0.0972 | 10.9037
-2.5 | 0.2709 | 0.01831 | -0.0927 | 14.7952
-2 | 0.3183 | 0.01557 | -0.0891 | 20.4432
-1.5 | 0.367 | 0.01423 | -0.0874 | 25.7906
-1 | 0.4148 | 0.01347 | -0.0854 | 30.7944
-0.5 | 0.4624 | 0.01304 | -0.0836 | 35.4601
0 | 0.5055 | 0.01216 | -0.0808 | 41.5707
0.5 | 0.5489 | 0.01184 | -0.0782 | 46.3598
1 | 0.5924 | 0.01171 | -0.0756 | 50.5892
1.5 | 0.6355 | 0.0115 | -0.0728 | 55.2609
2 | 0.9336 | 0.01047 | -0.1282 | 89.1691
2.5 | 0.9769 | 0.01072 | -0.1258 | 91.1287
3 | 1.0208 | 0.01088 | -0.1235 | 93.8235
3.5 | 1.0633 | 0.01115 | -0.121 | 95.3632
4 | 1.106 | 0.01135 | -0.1185 | 97.4449
4.5 | 1.1472 | 0.01163 | -0.1158 | 98.6414
5 | 1.1871 | 0.01189 | -0.1129 | 99.8402
5.5 | 1.2266 | 0.01216 | -0.1098 | 100.8717
6 | 1.2618 | 0.0125 | -0.106 | 100.944
6.5 | 1.2929 | 0.0128 | -0.1012 | 101.0078
7 | 1.3207 | 0.01317 | -0.096 | 100.2809
7.5 | 1.3473 | 0.01366 | -0.0906 | 98.631
8 | 1.3703 | 0.01438 | -0.0848 | 95.2921
8.5 | 1.3907 | 0.01528 | -0.0788 | 91.0144
9 | 1.4105 | 0.01628 | -0.073 | 86.64
9.5 | 1.4297 | 0.01741 | -0.0674 | 82.1195
10 | 1.4468 | 0.01872 | -0.0619 | 77.2863
10.5 | 1.4616 | 0.02031 | -0.0567 | 71.9645
11 | 1.4697 | 0.02251 | -0.0513 | 65.291
11.5 | 1.4506 | 0.02693 | -0.0445 | 53.8656
12 | 1.3916 | 0.03578 | -0.0375 | 38.8932
12.5 | 1.3582 | 0.04367 | -0.0343 | 31.1014
13 | 1.3343 | 0.05114 | -0.0323 | 26.0911
13.5 | 1.3213 | 0.05786 | -0.0312 | 22.8362
14 | 1.309 | 0.06483 | -0.0305 | 20.1913
14.5 | 1.2931 | 0.07253 | -0.0303 | 17.8285
15 | 1.2703 | 0.08149 | -0.0306 | 15.5884
15.5 | 1.2464 | 0.09091 | -0.0313 | 13.7103
16 | 1.2309 | 0.09942 | -0.0322 | 12.3808

## 27. Re 500k Mach 0.10 (1)
BIGFOIL.COM POLAR EXPORT
goe562
GOE 562 |  |  |  | Cl Max: | 1.88 | at alpha= | 13 | deg
JavaFoil+Calcfoil stall+Eppler ext transition |  |  |  | L/D Max: | 131.48 | at alpha= | 6 | deg
Re: | 500000 |  |  | Cd Min: | 0.00864 | at alpha= | 2.5 | deg
Mach: | 0.1 |  |  | Cl=0 at alpha= | -5.8556 | deg
|  |  |  | @ Cl=0.1, Cd= | 0.0375
|  |  |  | @ Cl=0.4, Cd= | 0.029777
|  |  |  | @ Cl=0.6, Cd= | 0.0090137
alpha (deg) | Cl | Cd | Cm | Cl/Cd
-20 | -0.418 | 0.22659 | -0.024 | -1.844
-19.5 | -0.431 | 0.21653 | -0.024 | -1.991
-19 | -0.444 | 0.20508 | -0.025 | -2.165
-18.5 | -0.456 | 0.19132 | -0.026 | -2.385
-18 | -0.467 | 0.17884 | -0.026 | -2.614
-17.5 | -0.478 | 0.16692 | -0.027 | -2.862
-17 | -0.486 | 0.16013 | -0.028 | -3.038
-16.5 | -0.494 | 0.14998 | -0.028 | -3.291
-16 | -0.499 | 0.141 | -0.029 | -3.538
-15.5 | -0.502 | 0.12968 | -0.029 | -3.87
-15 | -0.502 | 0.12404 | -0.029 | -4.051
-14.5 | -0.5 | 0.11681 | -0.029 | -4.282
-14 | -0.495 | 0.10951 | -0.03 | -4.524
-13.5 | -0.487 | 0.10332 | -0.031 | -4.718
-13 | -0.476 | 0.09773 | -0.031 | -4.874
-12.5 | -0.462 | 0.09199 | -0.032 | -5.02
-12 | -0.444 | 0.08648 | -0.033 | -5.133
-11.5 | -0.423 | 0.0811 | -0.033 | -5.211
-11 | -0.398 | 0.07674 | -0.034 | -5.186
-10.5 | -0.369 | 0.07215 | -0.035 | -5.118
-10 | -0.336 | 0.06818 | -0.035 | -4.925
-9.5 | -0.301 | 0.06413 | -0.036 | -4.686
-9 | -0.264 | 0.06061 | -0.037 | -4.349
-8.5 | -0.225 | 0.05702 | -0.038 | -3.948
-8 | -0.185 | 0.05368 | -0.038 | -3.449
-7.5 | -0.144 | 0.05073 | -0.039 | -2.835
-7 | -0.101 | 0.04679 | -0.04 | -2.165
-6.5 | -0.058 | 0.04471 | -0.041 | -1.291
-6 | -0.013 | 0.04231 | -0.042 | -0.311
-5.5 | 0.032 | 0.04025 | -0.042 | 0.801
-5 | 0.078 | 0.0383 | -0.043 | 2.046
-4.5 | 0.125 | 0.03659 | -0.044 | 3.42
-4 | 0.172 | 0.03508 | -0.045 | 4.914
-3.5 | 0.22 | 0.03382 | -0.046 | 6.51
-3 | 0.268 | 0.03275 | -0.047 | 8.192
-2.5 | 0.317 | 0.03176 | -0.048 | 9.969
-2 | 0.366 | 0.03055 | -0.053 | 11.99
-1.5 | 0.417 | 0.02939 | -0.058 | 14.179
-1 | 0.571 | 0.00923 | -0.105 | 61.889
-0.5 | 0.63 | 0.00879 | -0.107 | 71.715
0 | 0.694 | 0.00894 | -0.108 | 77.581
0.5 | 0.754 | 0.00905 | -0.109 | 83.246
1 | 0.813 | 0.00966 | -0.111 | 84.208
1.5 | 0.873 | 0.00983 | -0.112 | 88.797
2 | 0.932 | 0.00998 | -0.113 | 93.412
2.5 | 0.992 | 0.00864 | -0.114 | 114.838
3 | 1.051 | 0.00887 | -0.115 | 118.453
3.5 | 1.111 | 0.00916 | -0.117 | 121.234
4 | 1.17 | 0.00947 | -0.118 | 123.588
4.5 | 1.229 | 0.01165 | -0.119 | 105.479
5 | 1.288 | 0.0102 | -0.12 | 126.316
5.5 | 1.347 | 0.01051 | -0.121 | 128.191
6 | 1.406 | 0.01069 | -0.123 | 131.48
6.5 | 1.464 | 0.0134 | -0.124 | 109.248
7 | 1.522 | 0.01644 | -0.125 | 92.627
7.5 | 1.581 | 0.01714 | -0.126 | 92.22
8 | 1.638 | 0.01772 | -0.127 | 92.449
8.5 | 1.696 | 0.01839 | -0.128 | 92.204
9 | 1.753 | 0.01673 | -0.129 | 104.788
9.5 | 1.728 | 0.02734 | -0.124 | 63.198
10 | 1.772 | 0.02931 | -0.124 | 60.453
10.5 | 1.806 | 0.0311 | -0.125 | 58.066
11 | 1.83 | 0.03381 | -0.125 | 54.142
11.5 | 1.852 | 0.03646 | -0.125 | 50.802
12 | 1.866 | 0.04005 | -0.125 | 46.587
12.5 | 1.876 | 0.04333 | -0.125 | 43.298
13 | 1.88 | 0.04678 | -0.125 | 40.185
13.5 | 1.877 | 0.05106 | -0.125 | 36.764
14 | 1.871 | 0.0543 | -0.125 | 34.454
14.5 | 1.858 | 0.05797 | -0.126 | 32.047
15 | 1.838 | 0.06182 | -0.126 | 29.734
15.5 | 1.812 | 0.06685 | -0.126 | 27.107
16 | 1.78 | 0.07146 | -0.126 | 24.911
16.5 | 1.744 | 0.07598 | -0.127 | 22.952
17 | 1.701 | 0.08091 | -0.127 | 21.017
17.5 | 1.654 | 0.08724 | -0.127 | 18.957
18 | 1.603 | 0.09305 | -0.127 | 17.223

## 28. Re 500k Mach 0.10 (2)
BIGFOIL.COM POLAR EXPORT
goe562
GOE 562 |  |  |  | Cl Max: | 1.4685 | at alpha= | 11 | deg
XFOIL ncrit=9 |  |  |  | L/D Max: | 100.677 | at alpha= | 6 | deg
Re: | 500000 |  |  | Cd Min: | 0.10217 | at alpha= | 16 | deg
Mach: | 0.1 |  |  | Cl=0 at alpha= | -99 | deg
|  |  |  | @ Cl=0.1, Cd= | 0.033451
|  |  |  | @ Cl=0.4, Cd= | 0.013803
|  |  |  | @ Cl=0.6, Cd= | 0.011752
alpha (deg) | Cl | Cd | Cm | Cl/Cd
-6.5 | 0.0587 | 0.0431 | -0.1292 | 1.3619
-6 | 0.0796 | 0.04018 | -0.1261 | 1.9811
-5.5 | 0.0943 | 0.03586 | -0.1198 | 2.6297
-5 | 0.108 | 0.03007 | -0.115 | 3.5916
-4.5 | 0.1382 | 0.02766 | -0.1112 | 4.9964
-4 | 0.1739 | 0.02718 | -0.1057 | 6.3981
-3.5 | 0.197 | 0.02208 | -0.1009 | 8.9221
-3 | 0.2405 | 0.02179 | -0.0976 | 11.0372
-2.5 | 0.2721 | 0.01846 | -0.0931 | 14.74
-2 | 0.3191 | 0.01572 | -0.0894 | 20.299
-1.5 | 0.3685 | 0.01434 | -0.0877 | 25.6974
-1 | 0.416 | 0.01353 | -0.0856 | 30.7465
-0.5 | 0.4638 | 0.01307 | -0.0837 | 35.4858
0 | 0.5075 | 0.01224 | -0.081 | 41.4624
0.5 | 0.5509 | 0.01188 | -0.0782 | 46.3721
1 | 0.5949 | 0.01178 | -0.0757 | 50.5008
1.5 | 0.6374 | 0.01155 | -0.0727 | 55.1861
2 | 0.9371 | 0.01053 | -0.1283 | 88.9934
2.5 | 0.9808 | 0.01076 | -0.1259 | 91.1524
3 | 1.0245 | 0.01095 | -0.1235 | 93.5616
3.5 | 1.0675 | 0.0112 | -0.121 | 95.3125
4 | 1.1097 | 0.01143 | -0.1183 | 97.0866
4.5 | 1.1513 | 0.01169 | -0.1156 | 98.4859
5 | 1.1904 | 0.012 | -0.1124 | 99.2
5.5 | 1.23 | 0.01225 | -0.1093 | 100.4082
6 | 1.2645 | 0.01256 | -0.1051 | 100.6768
6.5 | 1.2945 | 0.01291 | -0.1001 | 100.2711
7 | 1.3234 | 0.01327 | -0.0949 | 99.7287
7.5 | 1.348 | 0.01384 | -0.0892 | 97.3988
8 | 1.3713 | 0.01458 | -0.0834 | 94.0535
8.5 | 1.3912 | 0.01553 | -0.0772 | 89.5815
9 | 1.4119 | 0.01654 | -0.0715 | 85.3628
9.5 | 1.4305 | 0.01773 | -0.0659 | 80.6825
10 | 1.4473 | 0.01912 | -0.0604 | 75.6956
10.5 | 1.4615 | 0.02082 | -0.0552 | 70.1969
11 | 1.4685 | 0.0232 | -0.0499 | 63.2974
11.5 | 1.4492 | 0.02784 | -0.0434 | 52.0546
12 | 1.3897 | 0.03698 | -0.037 | 37.5798
12.5 | 1.3547 | 0.04513 | -0.0339 | 30.0177
13 | 1.3285 | 0.05293 | -0.0321 | 25.0992
13.5 | 1.3148 | 0.05981 | -0.031 | 21.9829
14 | 1.3015 | 0.06701 | -0.0304 | 19.4225
14.5 | 1.2854 | 0.07481 | -0.0303 | 17.1822
15 | 1.2628 | 0.08383 | -0.0307 | 15.0638
15.5 | 1.2363 | 0.09371 | -0.0315 | 13.1928
16 | 1.2214 | 0.10217 | -0.0326 | 11.9546

## 29. Re 500k Mach 0.25 (1)
BIGFOIL.COM POLAR EXPORT
goe562
GOE 562 |  |  |  | Cl Max: | 1.865 | at alpha= | 12 | deg
JavaFoil+Calcfoil stall+Eppler ext transition |  |  |  | L/D Max: | 129.571 | at alpha= | 6 | deg
Re: | 500000 |  |  | Cd Min: | 0.00882 | at alpha= | 2.5 | deg
Mach: | 0.25 |  |  | Cl=0 at alpha= | -5.8587 | deg
|  |  |  | @ Cl=0.1, Cd= | 0.037904
|  |  |  | @ Cl=0.4, Cd= | 0.030384
|  |  |  | @ Cl=0.6, Cd= | 0.0092705
alpha (deg) | Cl | Cd | Cm | Cl/Cd
-18 | -0.132 | 0.30127 | -0.026 | -0.438
-17.5 | -0.192 | 0.29587 | -0.025 | -0.649
-17 | -0.236 | 0.24993 | -0.028 | -0.946
-16.5 | -0.275 | 0.20828 | -0.029 | -1.318
-16 | -0.308 | 0.19153 | -0.03 | -1.609
-15.5 | -0.338 | 0.17134 | -0.03 | -1.971
-15 | -0.363 | 0.15343 | -0.031 | -2.365
-14.5 | -0.384 | 0.14332 | -0.031 | -2.677
-14 | -0.4 | 0.12858 | -0.032 | -3.108
-13.5 | -0.41 | 0.11589 | -0.031 | -3.54
-13 | -0.416 | 0.10829 | -0.032 | -3.839
-12.5 | -0.416 | 0.10003 | -0.033 | -4.156
-12 | -0.41 | 0.09313 | -0.033 | -4.404
-11.5 | -0.399 | 0.08636 | -0.034 | -4.622
-11 | -0.383 | 0.08101 | -0.035 | -4.725
-10.5 | -0.36 | 0.0754 | -0.035 | -4.774
-10 | -0.33 | 0.07115 | -0.036 | -4.64
-9.5 | -0.298 | 0.0658 | -0.037 | -4.523
-9 | -0.263 | 0.06245 | -0.038 | -4.207
-8.5 | -0.226 | 0.05732 | -0.038 | -3.935
-8 | -0.186 | 0.05509 | -0.039 | -3.383
-7.5 | -0.145 | 0.05169 | -0.04 | -2.812
-7 | -0.103 | 0.04765 | -0.041 | -2.156
-6.5 | -0.059 | 0.04526 | -0.042 | -1.297
-6 | -0.013 | 0.0429 | -0.042 | -0.313
-5.5 | 0.033 | 0.04062 | -0.043 | 0.81
-5 | 0.08 | 0.03865 | -0.044 | 2.073
-4.5 | 0.128 | 0.03686 | -0.045 | 3.474
-4 | 0.177 | 0.03535 | -0.046 | 4.998
-3.5 | 0.226 | 0.03398 | -0.047 | 6.644
-3 | 0.275 | 0.03287 | -0.048 | 8.375
-2.5 | 0.325 | 0.03192 | -0.05 | 10.185
-2 | 0.375 | 0.03111 | -0.051 | 12.057
-1.5 | 0.428 | 0.02957 | -0.059 | 14.466
-1 | 0.587 | 0.00936 | -0.108 | 62.66
-0.5 | 0.648 | 0.00894 | -0.11 | 72.413
0 | 0.713 | 0.0091 | -0.111 | 78.341
0.5 | 0.774 | 0.00918 | -0.112 | 84.282
1 | 0.835 | 0.00981 | -0.114 | 85.123
1.5 | 0.896 | 0.01 | -0.115 | 89.616
2 | 0.957 | 0.01016 | -0.116 | 94.199
2.5 | 1.018 | 0.00882 | -0.117 | 115.515
3 | 1.079 | 0.00911 | -0.119 | 118.475
3.5 | 1.14 | 0.00944 | -0.12 | 120.725
4 | 1.201 | 0.00972 | -0.121 | 123.554
4.5 | 1.261 | 0.01016 | -0.122 | 124.147
5 | 1.322 | 0.01054 | -0.124 | 125.368
5.5 | 1.382 | 0.01088 | -0.125 | 126.983
6 | 1.442 | 0.01113 | -0.126 | 129.571
6.5 | 1.501 | 0.01401 | -0.127 | 107.182
7 | 1.561 | 0.01723 | -0.128 | 90.569
7.5 | 1.62 | 0.01807 | -0.13 | 89.671
8 | 1.679 | 0.01878 | -0.131 | 89.409
8.5 | 1.702 | 0.0199 | -0.129 | 85.51
9 | 1.749 | 0.0209 | -0.129 | 83.691
9.5 | 1.755 | 0.03011 | -0.126 | 58.293
10 | 1.798 | 0.03248 | -0.126 | 55.374
10.5 | 1.827 | 0.03491 | -0.127 | 52.337
11 | 1.847 | 0.0378 | -0.127 | 48.872
11.5 | 1.861 | 0.0411 | -0.127 | 45.286
12 | 1.865 | 0.04538 | -0.127 | 41.097
12.5 | 1.863 | 0.04918 | -0.127 | 37.875
13 | 1.853 | 0.05383 | -0.127 | 34.418
13.5 | 1.833 | 0.05709 | -0.127 | 32.108
14 | 1.803 | 0.06177 | -0.128 | 29.184
14.5 | 1.761 | 0.06688 | -0.128 | 26.337
15 | 1.708 | 0.0721 | -0.128 | 23.685
15.5 | 1.641 | 0.07857 | -0.128 | 20.89
16 | 1.566 | 0.084 | -0.128 | 18.648
16.5 | 1.48 | 0.09152 | -0.127 | 16.172
17 | 1.259 | 0.15009 | -0.08 | 8.386

## 30. Re 500k Mach 0.25 (2)
BIGFOIL.COM POLAR EXPORT
goe562
GOE 562 |  |  |  | Cl Max: | 1.461 | at alpha= | 11 | deg
XFOIL ncrit=9 |  |  |  | L/D Max: | 97.7026 | at alpha= | 5.5 | deg
Re: | 500000 |  |  | Cd Min: | 0.23394 | at alpha= | -20 | deg
Mach: | 0.25 |  |  | Cl=0 at alpha= | -9.7736 | deg
|  |  |  | @ Cl=0.1, Cd= | 0.043647
|  |  |  | @ Cl=0.4, Cd= | 0.01434
|  |  |  | @ Cl=0.6, Cd= | 0.012011
alpha (deg) | Cl | Cd | Cm | Cl/Cd
-20 | -0.4453 | 0.23394 | -0.0005 | -1.9035
-19.5 | -0.4289 | 0.22779 | -0.0037 | -1.8829
-19 | -0.4142 | 0.22189 | -0.0073 | -1.8667
-18.5 | -0.3984 | 0.21538 | -0.0096 | -1.8498
-18 | -0.3824 | 0.2096 | -0.0118 | -1.8244
-17.5 | -0.3667 | 0.20401 | -0.0141 | -1.7975
-17 | -0.3514 | 0.19812 | -0.0165 | -1.7737
-16.5 | -0.3367 | 0.19187 | -0.019 | -1.7548
-16 | -0.3248 | 0.18562 | -0.0222 | -1.7498
-15.5 | -0.3118 | 0.17886 | -0.0241 | -1.7433
-15 | -0.2972 | 0.17307 | -0.0253 | -1.7172
-14.5 | -0.2835 | 0.16761 | -0.0268 | -1.6914
-14 | -0.2714 | 0.16159 | -0.0285 | -1.6796
-13.5 | -0.2605 | 0.15543 | -0.0305 | -1.676
-13 | -0.2577 | 0.14926 | -0.0337 | -1.7265
-12.5 | -0.2454 | 0.14235 | -0.0339 | -1.7239
-12 | -0.2293 | 0.13645 | -0.0354 | -1.6805
-11.5 | -0.1856 | 0.12735 | -0.0466 | -1.4574
-11 | -0.159 | 0.11778 | -0.0599 | -1.35
-10.5 | -0.1562 | 0.11053 | -0.0618 | -1.4132
-10 | -0.0417 | 0.09644 | -0.0866 | -0.43239
-9.5 | 0.0504 | 0.08201 | -0.1227 | 0.61456
-9 | 0.0765 | 0.07534 | -0.1266 | 1.0154
-8.5 | 0.0975 | 0.07117 | -0.1275 | 1.37
-8 | 0.1082 | 0.06603 | -0.1302 | 1.6386
-7.5 | 0.0881 | 0.05883 | -0.1359 | 1.4975
-6.5 | 0.0844 | 0.04636 | -0.1334 | 1.8205
-6 | 0.1024 | 0.04323 | -0.1303 | 2.3687
-5.5 | 0.1148 | 0.03805 | -0.1254 | 3.0171
-5 | 0.1248 | 0.03221 | -0.1202 | 3.8746
-4.5 | 0.1528 | 0.02955 | -0.116 | 5.1709
-4 | 0.1858 | 0.02837 | -0.1099 | 6.5492
-3.5 | 0.2072 | 0.02328 | -0.1046 | 8.9003
-3 | 0.2443 | 0.02148 | -0.1004 | 11.3734
-2.5 | 0.2793 | 0.01927 | -0.0954 | 14.494
-2 | 0.3246 | 0.01676 | -0.091 | 19.3675
-1.5 | 0.3731 | 0.01484 | -0.0886 | 25.1415
-1 | 0.4231 | 0.01391 | -0.0866 | 30.417
-0.5 | 0.4714 | 0.01337 | -0.0842 | 35.258
0 | 0.5184 | 0.01263 | -0.0818 | 41.0451
0.5 | 0.5614 | 0.01218 | -0.0785 | 46.092
1 | 0.6047 | 0.01199 | -0.0753 | 50.4337
2 | 0.6902 | 0.01158 | -0.0687 | 59.6028
2.5 | 1.0008 | 0.01106 | -0.1259 | 90.4882
3 | 1.0447 | 0.01132 | -0.1231 | 92.288
3.5 | 1.0878 | 0.01156 | -0.1201 | 94.1003
4 | 1.1302 | 0.01183 | -0.117 | 95.5368
4.5 | 1.1696 | 0.01214 | -0.1133 | 96.3427
5 | 1.2085 | 0.0124 | -0.1095 | 97.4597
5.5 | 1.2418 | 0.01271 | -0.1045 | 97.7026
6 | 1.2735 | 0.01307 | -0.0993 | 97.4369
6.5 | 1.3043 | 0.01349 | -0.094 | 96.6864
7 | 1.3322 | 0.01404 | -0.0883 | 94.886
7.5 | 1.3546 | 0.01485 | -0.0819 | 91.2189
8 | 1.3735 | 0.01591 | -0.0752 | 86.3294
8.5 | 1.3924 | 0.0171 | -0.0689 | 81.4269
9 | 1.4124 | 0.01839 | -0.0632 | 76.8026
9.5 | 1.4298 | 0.01997 | -0.0578 | 71.5974
10 | 1.4448 | 0.02192 | -0.0527 | 65.9124
10.5 | 1.4564 | 0.02437 | -0.048 | 59.762
11 | 1.461 | 0.02769 | -0.0437 | 52.7627
11.5 | 1.4491 | 0.0328 | -0.0396 | 44.1799
12 | 1.3863 | 0.04305 | -0.0351 | 32.2021
12.5 | 1.338 | 0.05282 | -0.0324 | 25.3313
13 | 1.3056 | 0.0617 | -0.0311 | 21.1605
13.5 | 1.2824 | 0.07011 | -0.0305 | 18.2913
14 | 1.2622 | 0.07856 | -0.0304 | 16.0667
14.5 | 1.2465 | 0.08673 | -0.0307 | 14.3722
15 | 1.2252 | 0.09592 | -0.0315 | 12.7731
15.5 | 1.2008 | 0.10583 | -0.0329 | 11.3465
16 | 1.18 | 0.11549 | -0.0346 | 10.2173

## 31. Re 500k Mach 0.50 (1)
BIGFOIL.COM POLAR EXPORT
goe562
GOE 562 |  |  |  | Cl Max: | 1.875 | at alpha= | 10 | deg
JavaFoil+Calcfoil stall+Eppler ext transition |  |  |  | L/D Max: | 119.534 | at alpha= | 4.5 | deg
Re: | 500000 |  |  | Cd Min: | 0.0094 | at alpha= | -0.5 | deg
Mach: | 0.5 |  |  | Cl=0 at alpha= | -5.8542 | deg
|  |  |  | @ Cl=0.1, Cd= | 0.0404
|  |  |  | @ Cl=0.4, Cd= | 0.032089
|  |  |  | @ Cl=0.6, Cd= | 0.022704
alpha (deg) | Cl | Cd | Cm | Cl/Cd
-20 | -0.728 | 0.19728 | -0.031 | -3.692
-19.5 | -0.704 | 0.24385 | -0.031 | -2.885
-19 | -0.679 | 0.19315 | -0.031 | -3.515
-18.5 | -0.655 | 0.19186 | -0.032 | -3.412
-18 | -0.63 | 0.18261 | -0.033 | -3.449
-17.5 | -0.605 | 0.17862 | -0.034 | -3.387
-17 | -0.58 | 0.17575 | -0.035 | -3.302
-16.5 | -0.556 | 0.15785 | -0.036 | -3.519
-16 | -0.53 | 0.16672 | -0.036 | -3.18
-15.5 | -0.505 | 0.14889 | -0.037 | -3.394
-15 | -0.48 | 0.14349 | -0.038 | -3.345
-14.5 | -0.455 | 0.14058 | -0.039 | -3.234
-14 | -0.429 | 0.13473 | -0.04 | -3.185
-13.5 | -0.403 | 0.13178 | -0.04 | -3.062
-13 | -0.378 | 0.12762 | -0.041 | -2.96
-12.5 | -0.352 | 0.13618 | -0.042 | -2.584
-12 | -0.325 | 0.1235 | -0.038 | -2.632
-11.5 | -0.299 | 0.1235 | -0.038 | -2.421
-11 | -0.273 | 0.11782 | -0.039 | -2.317
-10.5 | -0.247 | 0.11482 | -0.04 | -2.151
-10 | -0.221 | 0.11194 | -0.041 | -1.972
-9.5 | -0.194 | 0.11229 | -0.041 | -1.731
-9 | -0.168 | 0.1099 | -0.042 | -1.529
-8.5 | -0.142 | 0.10736 | -0.043 | -1.319
-8 | -0.115 | 0.08806 | -0.045 | -1.307
-7.5 | -0.088 | 0.08482 | -0.046 | -1.043
-7 | -0.081 | 0.06002 | -0.046 | -1.353
-6.5 | -0.056 | 0.05072 | -0.046 | -1.101
-6 | -0.014 | 0.04604 | -0.047 | -0.295
-5.5 | 0.034 | 0.04396 | -0.047 | 0.784
-5 | 0.086 | 0.04105 | -0.048 | 2.088
-4.5 | 0.139 | 0.03859 | -0.049 | 3.601
-4 | 0.193 | 0.03663 | -0.05 | 5.281
-3.5 | 0.249 | 0.03511 | -0.052 | 7.089
-3 | 0.305 | 0.03367 | -0.053 | 9.052
-2.5 | 0.361 | 0.03265 | -0.054 | 11.058
-2 | 0.418 | 0.03183 | -0.056 | 13.119
-1.5 | 0.474 | 0.03121 | -0.057 | 15.195
-1 | 0.533 | 0.03001 | -0.066 | 17.777
-0.5 | 0.722 | 0.0094 | -0.122 | 76.882
0 | 0.795 | 0.00952 | -0.124 | 83.541
0.5 | 0.863 | 0.01029 | -0.125 | 83.862
1 | 0.931 | 0.01052 | -0.127 | 88.518
1.5 | 0.999 | 0.01073 | -0.128 | 93.065
2 | 1.066 | 0.01096 | -0.13 | 97.258
2.5 | 1.133 | 0.00986 | -0.131 | 114.938
3 | 1.2 | 0.0102 | -0.133 | 117.628
3.5 | 1.267 | 0.01067 | -0.134 | 118.762
4 | 1.333 | 0.01373 | -0.135 | 97.088
4.5 | 1.398 | 0.0117 | -0.137 | 119.534
5 | 1.432 | 0.01869 | -0.135 | 76.623
5.5 | 1.485 | 0.01999 | -0.135 | 74.271
6 | 1.537 | 0.02136 | -0.136 | 71.98
6.5 | 1.588 | 0.02279 | -0.136 | 69.649
7 | 1.639 | 0.0244 | -0.136 | 67.181
7.5 | 1.689 | 0.02656 | -0.137 | 63.564
8 | 1.736 | 0.02835 | -0.137 | 61.23
8.5 | 1.783 | 0.03053 | -0.137 | 58.407
9 | 1.795 | 0.0437 | -0.134 | 41.074
9.5 | 1.842 | 0.04741 | -0.135 | 38.849
10 | 1.875 | 0.05225 | -0.135 | 35.88
10.5 | 1.847 | 0.05867 | -0.135 | 31.487
11 | 1.755 | 0.06686 | -0.134 | 26.254
11.5 | 1.214 | 0.09531 | -0.081 | 12.737
12 | 0.995 | 0.11403 | -0.064 | 8.728
12.5 | 1.027 | 0.12235 | -0.076 | 8.394
13 | 1.058 | 0.12856 | -0.081 | 8.229
13.5 | 1.081 | 0.14535 | -0.07 | 7.437
14 | 1.11 | 0.15228 | -0.073 | 7.287
14.5 | 1.141 | 0.16776 | -0.08 | 6.802
15 | 1.17 | 0.17488 | -0.082 | 6.688

## 32. Re 500k Mach 0.50 (2)
BIGFOIL.COM POLAR EXPORT
goe562
GOE 562 |  |  |  | Cl Max: | 1.3893 | at alpha= | 11 | deg
XFOIL ncrit=9 |  |  |  | L/D Max: | 84.9588 | at alpha= | 3.5 | deg
Re: | 500000 |  |  | Cd Min: | 0.25165 | at alpha= | -20 | deg
Mach: | 0.5 |  |  | Cl=0 at alpha= | -11.3963 | deg
|  |  |  | @ Cl=0.1, Cd= | 0.10121
|  |  |  | @ Cl=0.4, Cd= | 0.017967
|  |  |  | @ Cl=0.6, Cd= | 0.013827
alpha (deg) | Cl | Cd | Cm | Cl/Cd
-20 | -0.4662 | 0.25165 | -0.0001 | -1.8526
-19 | -0.4268 | 0.23748 | -0.0074 | -1.7972
-18.5 | -0.4068 | 0.23072 | -0.0101 | -1.7632
-18 | -0.3872 | 0.22396 | -0.0132 | -1.7289
-17.5 | -0.3676 | 0.21727 | -0.0162 | -1.6919
-17 | -0.3485 | 0.21028 | -0.0192 | -1.6573
-16.5 | -0.3309 | 0.20341 | -0.0229 | -1.6268
-15.5 | -0.2948 | 0.18962 | -0.0271 | -1.5547
-15 | -0.2773 | 0.18328 | -0.0292 | -1.513
-14.5 | -0.2606 | 0.17682 | -0.0313 | -1.4738
-14 | -0.2464 | 0.17029 | -0.0342 | -1.4469
-13.5 | -0.2337 | 0.16413 | -0.0365 | -1.4239
-13 | -0.1993 | 0.15475 | -0.0434 | -1.2879
-12.5 | -0.144 | 0.14414 | -0.0563 | -0.99903
-12 | -0.1249 | 0.13676 | -0.0588 | -0.91328
-11 | 0.082 | 0.10695 | -0.1191 | 0.76671
-10 | 0.1179 | 0.09551 | -0.1302 | 1.2344
-9.5 | 0.1375 | 0.08899 | -0.133 | 1.5451
-9 | 0.1633 | 0.08343 | -0.1341 | 1.9573
-8.5 | 0.183 | 0.07836 | -0.1362 | 2.3354
-8 | 0.1942 | 0.07302 | -0.1402 | 2.6595
-7.5 | 0.1952 | 0.06703 | -0.1457 | 2.9121
-7 | 0.2076 | 0.06147 | -0.1447 | 3.3773
-6.5 | 0.2136 | 0.05698 | -0.1442 | 3.7487
-6 | 0.2085 | 0.05263 | -0.1422 | 3.9616
-5.5 | 0.206 | 0.04661 | -0.1435 | 4.4197
-5 | 0.2102 | 0.04103 | -0.1389 | 5.1231
-4.5 | 0.2279 | 0.03749 | -0.1341 | 6.079
-3.5 | 0.2639 | 0.02894 | -0.1209 | 9.1189
-3 | 0.2926 | 0.02604 | -0.1149 | 11.2366
-2.5 | 0.3304 | 0.02539 | -0.1075 | 13.013
-2 | 0.3561 | 0.02093 | -0.1008 | 17.0139
-1.5 | 0.4001 | 0.01796 | -0.0942 | 22.2773
-1 | 0.4461 | 0.01614 | -0.0892 | 27.6394
-0.5 | 0.4981 | 0.0151 | -0.0854 | 32.9868
0 | 0.5488 | 0.01447 | -0.0814 | 37.9267
0.5 | 0.5979 | 0.01385 | -0.0773 | 43.1697
1 | 0.6424 | 0.01337 | -0.0724 | 48.0479
1.5 | 0.6886 | 0.01326 | -0.0679 | 51.9306
2 | 0.7352 | 0.01328 | -0.0635 | 55.3614
2.5 | 0.7807 | 0.01333 | -0.059 | 58.5671
3 | 1.0988 | 0.01298 | -0.1135 | 84.6533
3.5 | 1.1342 | 0.01335 | -0.1069 | 84.9588
4 | 1.1704 | 0.01379 | -0.1006 | 84.8731
4.5 | 1.2034 | 0.01437 | -0.094 | 83.7439
5 | 1.2335 | 0.01514 | -0.087 | 81.4729
5.5 | 1.2607 | 0.01615 | -0.08 | 78.0619
6 | 1.281 | 0.01759 | -0.0725 | 72.8255
6.5 | 1.2987 | 0.01945 | -0.0656 | 66.7712
7 | 1.3145 | 0.0218 | -0.0594 | 60.2982
7.5 | 1.3291 | 0.02461 | -0.0541 | 54.0065
8 | 1.3445 | 0.02771 | -0.0497 | 48.5204
8.5 | 1.3544 | 0.03146 | -0.0457 | 43.0515
9 | 1.3672 | 0.0352 | -0.0422 | 38.8409
9.5 | 1.3762 | 0.03937 | -0.0391 | 34.9555
10 | 1.3844 | 0.04364 | -0.036 | 31.7232
10.5 | 1.3862 | 0.04876 | -0.0336 | 28.429
11 | 1.3893 | 0.05387 | -0.0314 | 25.7899
11.5 | 1.3841 | 0.05993 | -0.0297 | 23.0953
12 | 1.3783 | 0.06648 | -0.0285 | 20.7326
12.5 | 1.3696 | 0.07349 | -0.0277 | 18.6365
13 | 1.3188 | 0.08491 | -0.0284 | 15.5317
13.5 | 1.2573 | 0.09798 | -0.0301 | 12.8322
14 | 1.1983 | 0.11181 | -0.033 | 10.7173
14.5 | 1.1592 | 0.12403 | -0.0361 | 9.3461
15 | 1.1304 | 0.1355 | -0.0395 | 8.3424
15.5 | 1.1168 | 0.1452 | -0.0425 | 7.6915
16 | 1.1143 | 0.15355 | -0.0451 | 7.2569

## 33. Re 750k Mach 0.00 (1)
BIGFOIL.COM POLAR EXPORT
goe562
GOE 562 |  |  |  | Cl Max: | 1.893 | at alpha= | 13 | deg
JavaFoil+Calcfoil stall+Eppler ext transition |  |  |  | L/D Max: | 148.51 | at alpha= | 6.5 | deg
Re: | 750000 |  |  | Cd Min: | 0.00742 | at alpha= | 2 | deg
Mach: | 0 |  |  | Cl=0 at alpha= | -5.8556 | deg
|  |  |  | @ Cl=0.1, Cd= | 0.036508
|  |  |  | @ Cl=0.4, Cd= | 0.016425
|  |  |  | @ Cl=0.6, Cd= | 0.0082122
alpha (deg) | Cl | Cd | Cm | Cl/Cd
-20 | -0.46 | 0.20354 | -0.024 | -2.258
-19.5 | -0.471 | 0.19698 | -0.025 | -2.389
-19 | -0.481 | 0.18456 | -0.025 | -2.606
-18.5 | -0.491 | 0.17444 | -0.026 | -2.813
-18 | -0.499 | 0.16427 | -0.027 | -3.04
-17.5 | -0.507 | 0.15398 | -0.027 | -3.291
-17 | -0.513 | 0.14546 | -0.028 | -3.526
-16.5 | -0.517 | 0.13742 | -0.028 | -3.764
-16 | -0.52 | 0.12934 | -0.029 | -4.019
-15.5 | -0.52 | 0.12275 | -0.029 | -4.237
-15 | -0.518 | 0.11594 | -0.029 | -4.468
-14.5 | -0.513 | 0.10875 | -0.029 | -4.721
-14 | -0.506 | 0.10343 | -0.03 | -4.895
-13.5 | -0.496 | 0.09782 | -0.031 | -5.074
-13 | -0.483 | 0.09217 | -0.031 | -5.243
-12.5 | -0.467 | 0.08731 | -0.032 | -5.349
-12 | -0.448 | 0.08244 | -0.033 | -5.431
-11.5 | -0.425 | 0.0771 | -0.034 | -5.515
-11 | -0.4 | 0.07333 | -0.034 | -5.449
-10.5 | -0.37 | 0.06908 | -0.035 | -5.359
-10 | -0.336 | 0.06517 | -0.036 | -5.159
-9.5 | -0.301 | 0.06068 | -0.037 | -4.955
-9 | -0.263 | 0.05807 | -0.037 | -4.537
-8.5 | -0.225 | 0.05497 | -0.038 | -4.091
-8 | -0.185 | 0.05179 | -0.039 | -3.569
-7.5 | -0.143 | 0.04903 | -0.039 | -2.926
-7 | -0.101 | 0.04631 | -0.04 | -2.182
-6.5 | -0.058 | 0.04332 | -0.041 | -1.328
-6 | -0.013 | 0.04109 | -0.042 | -0.32
-5.5 | 0.032 | 0.03904 | -0.043 | 0.823
-5 | 0.078 | 0.03729 | -0.044 | 2.094
-4.5 | 0.125 | 0.03562 | -0.045 | 3.5
-4 | 0.172 | 0.03419 | -0.046 | 5.023
-3.5 | 0.219 | 0.03289 | -0.047 | 6.666
-3 | 0.268 | 0.0314 | -0.052 | 8.533
-2.5 | 0.317 | 0.03 | -0.055 | 10.564
-2 | 0.449 | 0.00841 | -0.102 | 53.342
-1.5 | 0.508 | 0.00836 | -0.103 | 60.809
-1 | 0.568 | 0.00844 | -0.105 | 67.311
-0.5 | 0.627 | 0.00802 | -0.106 | 78.215
0 | 0.69 | 0.00816 | -0.107 | 84.631
0.5 | 0.75 | 0.00865 | -0.109 | 86.635
1 | 0.809 | 0.00878 | -0.11 | 92.202
1.5 | 0.868 | 0.00896 | -0.111 | 96.908
2 | 0.928 | 0.00742 | -0.112 | 125.09
2.5 | 0.987 | 0.00761 | -0.114 | 129.744
3 | 1.046 | 0.00785 | -0.115 | 133.28
3.5 | 1.105 | 0.0081 | -0.116 | 136.399
4 | 1.164 | 0.00833 | -0.117 | 139.748
4.5 | 1.223 | 0.01032 | -0.118 | 118.561
5 | 1.282 | 0.00901 | -0.12 | 142.245
5.5 | 1.341 | 0.00929 | -0.121 | 144.238
6 | 1.399 | 0.00946 | -0.122 | 147.886
6.5 | 1.457 | 0.00981 | -0.123 | 148.51
7 | 1.515 | 0.01476 | -0.124 | 102.648
7.5 | 1.573 | 0.01523 | -0.126 | 103.296
8 | 1.631 | 0.01571 | -0.127 | 103.807
8.5 | 1.688 | 0.01638 | -0.128 | 103.085
9 | 1.746 | 0.01485 | -0.129 | 117.579
9.5 | 1.735 | 0.02428 | -0.125 | 71.438
10 | 1.778 | 0.02602 | -0.125 | 68.345
10.5 | 1.812 | 0.02766 | -0.125 | 65.515
11 | 1.838 | 0.02987 | -0.125 | 61.547
11.5 | 1.861 | 0.03235 | -0.126 | 57.51
12 | 1.875 | 0.03566 | -0.126 | 52.569
12.5 | 1.887 | 0.03857 | -0.126 | 48.91
13 | 1.893 | 0.0416 | -0.126 | 45.499
13.5 | 1.893 | 0.04525 | -0.126 | 41.827
14 | 1.886 | 0.04875 | -0.126 | 38.689
14.5 | 1.876 | 0.05252 | -0.126 | 35.711
15 | 1.86 | 0.05608 | -0.126 | 33.17
15.5 | 1.839 | 0.06025 | -0.126 | 30.518
16 | 1.812 | 0.06418 | -0.127 | 28.226
16.5 | 1.78 | 0.06792 | -0.127 | 26.212
17 | 1.745 | 0.07301 | -0.127 | 23.894
17.5 | 1.704 | 0.07805 | -0.127 | 21.827
18 | 1.657 | 0.08373 | -0.127 | 19.792

## 34. Re 750k Mach 0.00 (2)
BIGFOIL.COM POLAR EXPORT
goe562
GOE 562 |  |  |  | Cl Max: | 0.6612 | at alpha= | 2 | deg
XFOIL ncrit=9 |  |  |  | L/D Max: | 64.9509 | at alpha= | 2 | deg
Re: | 750000 |  |  | Cd Min: | 0.22976 | at alpha= | -20 | deg
Mach: | 0 |  |  | Cl=0 at alpha= | -10.0567 | deg
|  |  |  | @ Cl=0.1, Cd= | 0.025159
|  |  |  | @ Cl=0.4, Cd= | 0.011813
|  |  |  | @ Cl=0.6, Cd= | 0.010283
alpha (deg) | Cl | Cd | Cm | Cl/Cd
-20 | -0.4461 | 0.22976 | 0.0009 | -1.9416
-19.5 | -0.4308 | 0.22361 | -0.0021 | -1.9266
-19 | -0.4167 | 0.21741 | -0.0053 | -1.9167
-18.5 | -0.4032 | 0.21101 | -0.0081 | -1.9108
-18 | -0.3882 | 0.2055 | -0.01 | -1.8891
-17.5 | -0.3734 | 0.20031 | -0.0122 | -1.8641
-17 | -0.3591 | 0.1948 | -0.0144 | -1.8434
-16.5 | -0.3455 | 0.18889 | -0.0166 | -1.8291
-16 | -0.3341 | 0.18198 | -0.0195 | -1.8359
-15.5 | -0.3246 | 0.17498 | -0.0218 | -1.8551
-15 | -0.311 | 0.16947 | -0.0229 | -1.8351
-14.5 | -0.2982 | 0.16426 | -0.0243 | -1.8154
-14 | -0.2866 | 0.15859 | -0.0259 | -1.8072
-13.5 | -0.2758 | 0.15273 | -0.0274 | -1.8058
-13 | -0.2727 | 0.1453 | -0.0305 | -1.8768
-12.5 | -0.2467 | 0.13657 | -0.0366 | -1.8064
-12 | -0.2049 | 0.12852 | -0.0463 | -1.5943
-11.5 | -0.1693 | 0.11997 | -0.0554 | -1.4112
-11 | -0.1544 | 0.10977 | -0.0662 | -1.4066
-10.5 | -0.1306 | 0.10157 | -0.0699 | -1.2858
-10 | 0.0167 | 0.08621 | -0.1098 | 0.19371
-9.5 | 0.0251 | 0.07749 | -0.1197 | 0.32391
-9 | 0.0363 | 0.06986 | -0.125 | 0.51961
-8.5 | 0.0593 | 0.06638 | -0.1264 | 0.89334
-8 | 0.0636 | 0.06083 | -0.1304 | 1.0455
-7.5 | 0.0538 | 0.05506 | -0.131 | 0.97712
-7 | 0.0376 | 0.04379 | -0.1315 | 0.85864
-6.5 | 0.0333 | 0.03756 | -0.1264 | 0.88658
-6 | 0.0628 | 0.03623 | -0.1238 | 1.7334
-5.5 | 0.0785 | 0.03133 | -0.1167 | 2.5056
-5 | 0.0878 | 0.02585 | -0.1102 | 3.3965
-4.5 | 0.121 | 0.02397 | -0.1066 | 5.048
-4 | 0.1601 | 0.02352 | -0.1021 | 6.807
-3.5 | 0.1812 | 0.01886 | -0.096 | 9.6076
-3 | 0.2185 | 0.01628 | -0.0914 | 13.4214
-2.5 | 0.2603 | 0.01419 | -0.0881 | 18.3439
-2 | 0.3071 | 0.01317 | -0.0859 | 23.3181
-1.5 | 0.3552 | 0.01231 | -0.0841 | 28.8546
-1 | 0.4012 | 0.0118 | -0.0819 | 34
-0.5 | 0.444 | 0.011 | -0.0791 | 40.3636
0 | 0.4858 | 0.0107 | -0.076 | 45.4019
0.5 | 0.529 | 0.01047 | -0.0732 | 50.5253
1 | 0.5729 | 0.01039 | -0.0707 | 55.1396
1.5 | 0.6161 | 0.01022 | -0.068 | 60.2838
2 | 0.6612 | 0.01018 | -0.0657 | 64.9509

## 35. Re 750k Mach 0.10 (1)
BIGFOIL.COM POLAR EXPORT
goe562
GOE 562 |  |  |  | Cl Max: | 1.89 | at alpha= | 13 | deg
JavaFoil+Calcfoil stall+Eppler ext transition |  |  |  | L/D Max: | 148.114 | at alpha= | 6 | deg
Re: | 750000 |  |  | Cd Min: | 0.00761 | at alpha= | 2.5 | deg
Mach: | 0.1 |  |  | Cl=0 at alpha= | -5.8556 | deg
|  |  |  | @ Cl=0.1, Cd= | 0.036504
|  |  |  | @ Cl=0.4, Cd= | 0.016756
|  |  |  | @ Cl=0.6, Cd= | 0.0082563
alpha (deg) | Cl | Cd | Cm | Cl/Cd
-20 | -0.418 | 0.21607 | -0.024 | -1.935
-19.5 | -0.431 | 0.20117 | -0.025 | -2.144
-19 | -0.444 | 0.19029 | -0.025 | -2.334
-18.5 | -0.456 | 0.18023 | -0.026 | -2.532
-18 | -0.468 | 0.16895 | -0.027 | -2.768
-17.5 | -0.478 | 0.16194 | -0.027 | -2.951
-17 | -0.487 | 0.15039 | -0.028 | -3.236
-16.5 | -0.494 | 0.14055 | -0.029 | -3.513
-16 | -0.499 | 0.13471 | -0.029 | -3.705
-15.5 | -0.502 | 0.12404 | -0.03 | -4.048
-15 | -0.503 | 0.11757 | -0.03 | -4.275
-14.5 | -0.5 | 0.11053 | -0.029 | -4.526
-14 | -0.495 | 0.10525 | -0.03 | -4.708
-13.5 | -0.488 | 0.0986 | -0.031 | -4.944
-13 | -0.476 | 0.09352 | -0.031 | -5.094
-12.5 | -0.462 | 0.08831 | -0.032 | -5.23
-12 | -0.444 | 0.08268 | -0.033 | -5.37
-11.5 | -0.423 | 0.07782 | -0.034 | -5.431
-11 | -0.398 | 0.07381 | -0.034 | -5.392
-10.5 | -0.369 | 0.06952 | -0.035 | -5.313
-10 | -0.336 | 0.06554 | -0.036 | -5.124
-9.5 | -0.301 | 0.06102 | -0.037 | -4.926
-9 | -0.264 | 0.05827 | -0.037 | -4.524
-8.5 | -0.225 | 0.05516 | -0.038 | -4.082
-8 | -0.185 | 0.05202 | -0.039 | -3.559
-7.5 | -0.144 | 0.04905 | -0.04 | -2.934
-7 | -0.101 | 0.04536 | -0.04 | -2.234
-6.5 | -0.058 | 0.04345 | -0.041 | -1.329
-6 | -0.013 | 0.04114 | -0.042 | -0.32
-5.5 | 0.032 | 0.03914 | -0.043 | 0.824
-5 | 0.078 | 0.03729 | -0.044 | 2.103
-4.5 | 0.125 | 0.03561 | -0.045 | 3.515
-4 | 0.173 | 0.03419 | -0.046 | 5.045
-3.5 | 0.22 | 0.03295 | -0.047 | 6.686
-3 | 0.269 | 0.03151 | -0.051 | 8.536
-2.5 | 0.318 | 0.03011 | -0.055 | 10.574
-2 | 0.451 | 0.00845 | -0.103 | 53.325
-1.5 | 0.511 | 0.00845 | -0.104 | 60.449
-1 | 0.571 | 0.00844 | -0.105 | 67.64
-0.5 | 0.631 | 0.00806 | -0.107 | 78.198
0 | 0.694 | 0.00812 | -0.108 | 85.451
0.5 | 0.754 | 0.0087 | -0.109 | 86.624
1 | 0.813 | 0.00878 | -0.111 | 92.637
1.5 | 0.873 | 0.00893 | -0.112 | 97.677
2 | 0.932 | 0.00911 | -0.113 | 102.393
2.5 | 0.992 | 0.00761 | -0.114 | 130.282
3 | 1.051 | 0.00789 | -0.115 | 133.185
3.5 | 1.111 | 0.00815 | -0.117 | 136.274
4 | 1.17 | 0.00838 | -0.118 | 139.656
4.5 | 1.229 | 0.01038 | -0.119 | 118.454
5 | 1.288 | 0.00904 | -0.12 | 142.46
5.5 | 1.347 | 0.00932 | -0.121 | 144.484
6 | 1.406 | 0.00949 | -0.123 | 148.114
6.5 | 1.464 | 0.01209 | -0.124 | 121.134
7 | 1.522 | 0.01484 | -0.125 | 102.603
7.5 | 1.581 | 0.01543 | -0.126 | 102.418
8 | 1.638 | 0.01594 | -0.127 | 102.806
8.5 | 1.696 | 0.01647 | -0.128 | 102.985
9 | 1.753 | 0.01506 | -0.129 | 116.45
9.5 | 1.739 | 0.02482 | -0.125 | 70.055
10 | 1.783 | 0.0266 | -0.125 | 67.022
10.5 | 1.816 | 0.02814 | -0.126 | 64.54
11 | 1.842 | 0.03066 | -0.126 | 60.078
11.5 | 1.863 | 0.03301 | -0.126 | 56.451
12 | 1.877 | 0.03656 | -0.126 | 51.328
12.5 | 1.886 | 0.03946 | -0.126 | 47.794
13 | 1.89 | 0.04264 | -0.126 | 44.325
13.5 | 1.887 | 0.04662 | -0.126 | 40.485
14 | 1.878 | 0.05013 | -0.126 | 37.464
14.5 | 1.865 | 0.05384 | -0.127 | 34.635
15 | 1.845 | 0.05738 | -0.127 | 32.157
15.5 | 1.819 | 0.06197 | -0.127 | 29.355
16 | 1.787 | 0.06618 | -0.127 | 27.002
16.5 | 1.751 | 0.07022 | -0.127 | 24.931
17 | 1.708 | 0.07516 | -0.128 | 22.727
17.5 | 1.66 | 0.08004 | -0.127 | 20.744
18 | 1.609 | 0.08654 | -0.127 | 18.592

## 36. Re 750k Mach 0.10 (2)
BIGFOIL.COM POLAR EXPORT
goe562
GOE 562 |  |  |  | Cl Max: | 1.4744 | at alpha= | 10 | deg
XFOIL ncrit=9 |  |  |  | L/D Max: | 114.704 | at alpha= | 6 | deg
Re: | 750000 |  |  | Cd Min: | 0.23034 | at alpha= | -20 | deg
Mach: | 0.1 |  |  | Cl=0 at alpha= | -10.0873 | deg
|  |  |  | @ Cl=0.1, Cd= | 0.02565
|  |  |  | @ Cl=0.4, Cd= | 0.011873
|  |  |  | @ Cl=0.6, Cd= | 0.010327
alpha (deg) | Cl | Cd | Cm | Cl/Cd
-20 | -0.4466 | 0.23034 | 0.0009 | -1.9389
-19.5 | -0.4311 | 0.22416 | -0.0021 | -1.9232
-19 | -0.4168 | 0.21796 | -0.0053 | -1.9123
-18.5 | -0.4031 | 0.21156 | -0.0081 | -1.9054
-18 | -0.388 | 0.20603 | -0.0101 | -1.8832
-17.5 | -0.373 | 0.2008 | -0.0123 | -1.8576
-17 | -0.3586 | 0.19525 | -0.0145 | -1.8366
-16.5 | -0.3449 | 0.1893 | -0.0167 | -1.822
-16 | -0.3332 | 0.18241 | -0.0196 | -1.8267
-15.5 | -0.3235 | 0.17543 | -0.022 | -1.844
-15 | -0.3097 | 0.16989 | -0.0231 | -1.8229
-14.5 | -0.2968 | 0.16466 | -0.0245 | -1.8025
-14 | -0.285 | 0.15896 | -0.0261 | -1.7929
-13.5 | -0.2741 | 0.15307 | -0.0276 | -1.7907
-13 | -0.2707 | 0.14571 | -0.0307 | -1.8578
-12.5 | -0.2409 | 0.13663 | -0.0378 | -1.7632
-12 | -0.1999 | 0.12861 | -0.0472 | -1.5543
-11.5 | -0.1634 | 0.11984 | -0.0568 | -1.3635
-11 | -0.1505 | 0.11007 | -0.0667 | -1.3673
-10.5 | -0.1121 | 0.10082 | -0.074 | -1.1119
-10 | 0.0237 | 0.08632 | -0.1113 | 0.27456
-9.5 | 0.0293 | 0.07801 | -0.12 | 0.37559
-9 | 0.0411 | 0.07046 | -0.1252 | 0.58331
-8.5 | 0.0644 | 0.06695 | -0.1265 | 0.96191
-8 | 0.0708 | 0.06149 | -0.1303 | 1.1514
-7.5 | 0.0596 | 0.05568 | -0.1312 | 1.0704
-7 | 0.0442 | 0.04474 | -0.1325 | 0.98793
-6.5 | 0.038 | 0.03813 | -0.1274 | 0.99659
-6 | 0.0668 | 0.03683 | -0.1247 | 1.8137
-5.5 | 0.0828 | 0.03185 | -0.118 | 2.5997
-5 | 0.0906 | 0.02619 | -0.1112 | 3.4593
-4.5 | 0.1233 | 0.02431 | -0.1075 | 5.072
-4 | 0.1623 | 0.02374 | -0.103 | 6.8366
-3.5 | 0.1822 | 0.01906 | -0.0965 | 9.5593
-3 | 0.22 | 0.01661 | -0.092 | 13.245
-2.5 | 0.2609 | 0.01431 | -0.0884 | 18.232
-2 | 0.3075 | 0.01328 | -0.0861 | 23.1551
-1.5 | 0.3559 | 0.01239 | -0.0842 | 28.7248
-1 | 0.402 | 0.01185 | -0.0819 | 33.9241
-0.5 | 0.445 | 0.01107 | -0.0791 | 40.1987
0 | 0.4872 | 0.01074 | -0.076 | 45.3631
0.5 | 0.5302 | 0.01051 | -0.0731 | 50.4472
1 | 0.5746 | 0.01041 | -0.0706 | 55.1969
1.5 | 0.6176 | 0.01027 | -0.0678 | 60.1363
2 | 0.6634 | 0.01022 | -0.0656 | 64.9119
2.5 | 0.9954 | 0.00945 | -0.129 | 105.3333
3 | 1.0381 | 0.00969 | -0.1264 | 107.1311
3.5 | 1.0829 | 0.00984 | -0.1242 | 110.0508
4 | 1.1248 | 0.0101 | -0.1215 | 111.3663
4.5 | 1.1678 | 0.0103 | -0.1191 | 113.3786
5 | 1.2089 | 0.01056 | -0.1162 | 114.4792
6 | 1.2801 | 0.01116 | -0.1083 | 114.7043
6.5 | 1.3121 | 0.01154 | -0.1037 | 113.7002
7 | 1.3397 | 0.0121 | -0.0984 | 110.719
7.5 | 1.3625 | 0.01287 | -0.0923 | 105.8664
8 | 1.3859 | 0.01367 | -0.0866 | 101.3826
8.5 | 1.4104 | 0.01446 | -0.0811 | 97.538
9 | 1.4335 | 0.01535 | -0.0757 | 93.3876
9.5 | 1.4557 | 0.01634 | -0.0704 | 89.0881
10 | 1.4744 | 0.01755 | -0.065 | 84.0114
10.5 | 1.4694 | 0.02007 | -0.0569 | 73.2138
11 | 1.4134 | 0.02653 | -0.0455 | 53.2755
11.5 | 1.3856 | 0.03274 | -0.0401 | 42.3213
12 | 1.3673 | 0.03902 | -0.037 | 35.041
12.5 | 1.3597 | 0.04467 | -0.035 | 30.4388
13 | 1.3547 | 0.05024 | -0.0335 | 26.9646
13.5 | 1.3462 | 0.05643 | -0.0323 | 23.8561
14 | 1.3317 | 0.0636 | -0.0316 | 20.9387
14.5 | 1.3102 | 0.07195 | -0.0313 | 18.2099
15 | 1.2872 | 0.0809 | -0.0315 | 15.911

## 37. Re 750k Mach 0.25 (1)
BIGFOIL.COM POLAR EXPORT
goe562
GOE 562 |  |  |  | Cl Max: | 1.876 | at alpha= | 12 | deg
JavaFoil+Calcfoil stall+Eppler ext transition |  |  |  | L/D Max: | 145.833 | at alpha= | 6 | deg
Re: | 750000 |  |  | Cd Min: | 0.0078 | at alpha= | 2.5 | deg
Mach: | 0.25 |  |  | Cl=0 at alpha= | -5.8587 | deg
|  |  |  | @ Cl=0.1, Cd= | 0.036908
|  |  |  | @ Cl=0.4, Cd= | 0.018614
|  |  |  | @ Cl=0.6, Cd= | 0.0084439
alpha (deg) | Cl | Cd | Cm | Cl/Cd
-18 | -0.132 | 0.25812 | -0.027 | -0.511
-17.5 | -0.192 | 0.2617 | -0.026 | -0.734
-17 | -0.237 | 0.22523 | -0.028 | -1.05
-16.5 | -0.275 | 0.2016 | -0.029 | -1.362
-16 | -0.308 | 0.17618 | -0.03 | -1.75
-15.5 | -0.338 | 0.15797 | -0.031 | -2.138
-15 | -0.363 | 0.14275 | -0.031 | -2.543
-14.5 | -0.384 | 0.13038 | -0.032 | -2.944
-14 | -0.4 | 0.12195 | -0.032 | -3.278
-13.5 | -0.41 | 0.11148 | -0.032 | -3.68
-13 | -0.416 | 0.10166 | -0.032 | -4.09
-12.5 | -0.416 | 0.0955 | -0.033 | -4.354
-12 | -0.41 | 0.089 | -0.034 | -4.61
-11.5 | -0.399 | 0.08182 | -0.034 | -4.879
-11 | -0.383 | 0.07707 | -0.035 | -4.966
-10.5 | -0.36 | 0.07258 | -0.036 | -4.96
-10 | -0.33 | 0.06807 | -0.037 | -4.85
-9.5 | -0.298 | 0.06412 | -0.037 | -4.642
-9 | -0.263 | 0.06017 | -0.038 | -4.367
-8.5 | -0.226 | 0.05648 | -0.039 | -3.994
-8 | -0.186 | 0.05304 | -0.04 | -3.514
-7.5 | -0.145 | 0.05009 | -0.04 | -2.903
-7 | -0.103 | 0.04725 | -0.041 | -2.174
-6.5 | -0.059 | 0.04396 | -0.042 | -1.336
-6 | -0.013 | 0.04159 | -0.043 | -0.323
-5.5 | 0.033 | 0.03948 | -0.044 | 0.834
-5 | 0.08 | 0.03762 | -0.045 | 2.131
-4.5 | 0.128 | 0.03591 | -0.046 | 3.568
-4 | 0.177 | 0.03441 | -0.047 | 5.137
-3.5 | 0.226 | 0.0331 | -0.048 | 6.825
-3 | 0.275 | 0.03201 | -0.049 | 8.605
-2.5 | 0.327 | 0.03038 | -0.055 | 10.75
-2 | 0.463 | 0.00846 | -0.105 | 54.747
-1.5 | 0.525 | 0.00853 | -0.107 | 61.544
-1 | 0.587 | 0.00851 | -0.108 | 68.961
-0.5 | 0.648 | 0.0082 | -0.11 | 79.019
0 | 0.713 | 0.00826 | -0.111 | 86.333
0.5 | 0.774 | 0.00882 | -0.112 | 87.722
1 | 0.835 | 0.00891 | -0.114 | 93.721
1.5 | 0.896 | 0.00908 | -0.115 | 98.66
2 | 0.957 | 0.00926 | -0.116 | 103.345
2.5 | 1.018 | 0.0078 | -0.117 | 130.64
3 | 1.079 | 0.0081 | -0.119 | 133.221
3.5 | 1.14 | 0.00838 | -0.12 | 136.033
4 | 1.201 | 0.00862 | -0.121 | 139.241
4.5 | 1.261 | 0.00906 | -0.122 | 139.238
5 | 1.322 | 0.00936 | -0.124 | 141.227
5.5 | 1.382 | 0.00966 | -0.125 | 143.062
6 | 1.442 | 0.00989 | -0.126 | 145.833
6.5 | 1.501 | 0.01258 | -0.127 | 119.357
7 | 1.561 | 0.01568 | -0.128 | 99.541
7.5 | 1.62 | 0.01622 | -0.13 | 99.885
8 | 1.679 | 0.01701 | -0.131 | 98.721
8.5 | 1.737 | 0.01765 | -0.132 | 98.429
9 | 1.796 | 0.01597 | -0.133 | 112.434
9.5 | 1.766 | 0.02738 | -0.127 | 64.504
10 | 1.81 | 0.02952 | -0.127 | 61.308
10.5 | 1.838 | 0.03165 | -0.128 | 58.067
11 | 1.859 | 0.03446 | -0.128 | 53.95
11.5 | 1.872 | 0.03738 | -0.128 | 50.089
12 | 1.876 | 0.04154 | -0.128 | 45.159
12.5 | 1.873 | 0.04519 | -0.128 | 41.444
13 | 1.859 | 0.04969 | -0.128 | 37.402
13.5 | 1.84 | 0.05315 | -0.128 | 34.625
14 | 1.81 | 0.05749 | -0.128 | 31.481
14.5 | 1.767 | 0.06162 | -0.129 | 28.678
15 | 1.714 | 0.06691 | -0.129 | 25.62
15.5 | 1.648 | 0.07258 | -0.129 | 22.701
16 | 1.573 | 0.0785 | -0.129 | 20.044
16.5 | 1.487 | 0.08451 | -0.128 | 17.596
17 | 1.393 | 0.09156 | -0.128 | 15.212

## 38. Re 750k Mach 0.25 (2)
BIGFOIL.COM POLAR EXPORT
goe562
GOE 562 |  |  |  | Cl Max: | 1.4758 | at alpha= | 10 | deg
XFOIL ncrit=9 |  |  |  | L/D Max: | 112.037 | at alpha= | 5.5 | deg
Re: | 750000 |  |  | Cd Min: | 0.2337 | at alpha= | -20 | deg
Mach: | 0.25 |  |  | Cl=0 at alpha= | -10.5469 | deg
|  |  |  | @ Cl=0.1, Cd= | 0.036657
|  |  |  | @ Cl=0.4, Cd= | 0.012207
|  |  |  | @ Cl=0.6, Cd= | 0.010571
alpha (deg) | Cl | Cd | Cm | Cl/Cd
-20 | -0.4497 | 0.2337 | 0.0009 | -1.9243
-19.5 | -0.4333 | 0.2273 | -0.0023 | -1.9063
-19 | -0.4182 | 0.22107 | -0.0055 | -1.8917
-18.5 | -0.4032 | 0.21463 | -0.0082 | -1.8786
-18 | -0.3873 | 0.20902 | -0.0104 | -1.8529
-17.5 | -0.3715 | 0.20356 | -0.0128 | -1.825
-17 | -0.3562 | 0.19777 | -0.0151 | -1.8011
-16.5 | -0.3416 | 0.19157 | -0.0175 | -1.7832
-16 | -0.3288 | 0.1848 | -0.0204 | -1.7792
-15.5 | -0.3175 | 0.17787 | -0.0226 | -1.785
-15 | -0.3031 | 0.17218 | -0.0239 | -1.7604
-14.5 | -0.2894 | 0.16681 | -0.0255 | -1.7349
-14 | -0.277 | 0.16098 | -0.0271 | -1.7207
-13.5 | -0.2654 | 0.15479 | -0.0289 | -1.7146
-13 | -0.2514 | 0.14665 | -0.0349 | -1.7143
-12.5 | -0.2097 | 0.13694 | -0.0444 | -1.5313
-12 | -0.1706 | 0.12872 | -0.0535 | -1.3254
-11.5 | -0.1379 | 0.11937 | -0.0637 | -1.1552
-11 | -0.1334 | 0.11168 | -0.0683 | -1.1945
-10.5 | 0.0138 | 0.0945 | -0.1066 | 0.14603
-10 | 0.0435 | 0.08789 | -0.1148 | 0.49494
-9.5 | 0.0515 | 0.0805 | -0.122 | 0.63975
-9 | 0.0657 | 0.07337 | -0.1265 | 0.89546
-8.5 | 0.0896 | 0.06961 | -0.1274 | 1.2872
-8 | 0.1013 | 0.06442 | -0.1305 | 1.5725
-7 | 0.0761 | 0.0491 | -0.1365 | 1.5499
-6.5 | 0.0658 | 0.04147 | -0.1328 | 1.5867
-6 | 0.0902 | 0.03993 | -0.1296 | 2.259
-5.5 | 0.1061 | 0.03462 | -0.1243 | 3.0647
-5 | 0.107 | 0.02824 | -0.1165 | 3.789
-4.5 | 0.1376 | 0.02613 | -0.1125 | 5.266
-4 | 0.1681 | 0.02378 | -0.1075 | 7.069
-3.5 | 0.1901 | 0.02021 | -0.0996 | 9.4062
-3 | 0.2284 | 0.01857 | -0.096 | 12.2994
-2.5 | 0.2648 | 0.01524 | -0.0903 | 17.3753
-2 | 0.3101 | 0.0139 | -0.0871 | 22.3094
-1.5 | 0.3574 | 0.01286 | -0.0844 | 27.7916
-1 | 0.4057 | 0.01212 | -0.0821 | 33.4736
-0.5 | 0.4506 | 0.01151 | -0.0791 | 39.1486
0 | 0.4944 | 0.01097 | -0.076 | 45.0684
0.5 | 0.5381 | 0.01075 | -0.0728 | 50.0558
1 | 0.5829 | 0.01062 | -0.0699 | 54.887
1.5 | 0.6284 | 0.01049 | -0.0672 | 59.9047
2 | 0.6736 | 0.0105 | -0.0645 | 64.1524
3 | 1.0595 | 0.00993 | -0.1262 | 106.6969
3.5 | 1.1021 | 0.01019 | -0.1231 | 108.1551
4 | 1.1461 | 0.0104 | -0.1202 | 110.2019
4.5 | 1.1872 | 0.01066 | -0.1169 | 111.3696
5 | 1.2227 | 0.01096 | -0.1123 | 111.5602
5.5 | 1.2593 | 0.01124 | -0.1079 | 112.0374
6 | 1.293 | 0.01164 | -0.1031 | 111.0825
6.5 | 1.3234 | 0.01217 | -0.0978 | 108.7428
7 | 1.3475 | 0.01296 | -0.0915 | 103.9738
7.5 | 1.3695 | 0.01388 | -0.085 | 98.6671
8 | 1.3938 | 0.01476 | -0.0791 | 94.4309
8.5 | 1.4166 | 0.01577 | -0.0732 | 89.8288
9 | 1.4381 | 0.01692 | -0.0676 | 84.9941
9.5 | 1.4599 | 0.0182 | -0.0623 | 80.2143
10 | 1.4758 | 0.01995 | -0.0569 | 73.9749
10.5 | 1.4711 | 0.0232 | -0.0503 | 63.4095
11 | 1.4143 | 0.03112 | -0.042 | 45.4467
11.5 | 1.3727 | 0.03941 | -0.0377 | 34.8313
12.5 | 1.3285 | 0.05398 | -0.0334 | 24.611
13 | 1.3148 | 0.06095 | -0.0323 | 21.5718
13.5 | 1.3044 | 0.06785 | -0.0316 | 19.2248
14 | 1.289 | 0.07559 | -0.0313 | 17.0525
14.5 | 1.2699 | 0.08409 | -0.0315 | 15.1017
15 | 1.2447 | 0.09366 | -0.0322 | 13.2896

## 39. Re 750k Mach 0.50 (1)
BIGFOIL.COM POLAR EXPORT
goe562
GOE 562 |  |  |  | Cl Max: | 1.882 | at alpha= | 10 | deg
JavaFoil+Calcfoil stall+Eppler ext transition |  |  |  | L/D Max: | 139.514 | at alpha= | 4 | deg
Re: | 750000 |  |  | Cd Min: | 0.00835 | at alpha= | -0.5 | deg
Mach: | 0.5 |  |  | Cl=0 at alpha= | -5.8542 | deg
|  |  |  | @ Cl=0.1, Cd= | 0.03908
|  |  |  | @ Cl=0.4, Cd= | 0.031168
|  |  |  | @ Cl=0.6, Cd= | 0.015135
alpha (deg) | Cl | Cd | Cm | Cl/Cd
-20 | -0.729 | 0.18667 | -0.031 | -3.904
-19.5 | -0.704 | 0.22426 | -0.031 | -3.137
-19 | -0.679 | 0.18226 | -0.032 | -3.727
-18.5 | -0.655 | 0.17537 | -0.033 | -3.734
-18 | -0.63 | 0.17458 | -0.033 | -3.609
-17.5 | -0.605 | 0.1697 | -0.034 | -3.567
-17 | -0.58 | 0.16223 | -0.035 | -3.578
-16.5 | -0.556 | 0.14785 | -0.036 | -3.758
-16 | -0.53 | 0.15497 | -0.036 | -3.422
-15.5 | -0.505 | 0.13741 | -0.038 | -3.678
-15 | -0.48 | 0.13332 | -0.038 | -3.601
-14.5 | -0.455 | 0.12885 | -0.039 | -3.529
-14 | -0.429 | 0.12428 | -0.04 | -3.453
-13.5 | -0.404 | 0.12174 | -0.041 | -3.315
-13 | -0.378 | 0.11825 | -0.041 | -3.195
-12.5 | -0.352 | 0.1258 | -0.042 | -2.799
-12 | -0.325 | 0.11516 | -0.039 | -2.823
-11.5 | -0.299 | 0.11195 | -0.039 | -2.671
-11 | -0.273 | 0.10658 | -0.04 | -2.562
-10.5 | -0.247 | 0.10278 | -0.04 | -2.403
-10 | -0.221 | 0.09989 | -0.041 | -2.21
-9.5 | -0.194 | 0.10072 | -0.041 | -1.931
-9 | -0.168 | 0.09834 | -0.042 | -1.709
-8.5 | -0.142 | 0.0958 | -0.043 | -1.478
-8 | -0.115 | 0.08023 | -0.045 | -1.435
-7.5 | -0.088 | 0.07781 | -0.047 | -1.137
-7 | -0.081 | 0.05668 | -0.046 | -1.433
-6.5 | -0.056 | 0.04862 | -0.046 | -1.149
-6 | -0.014 | 0.0442 | -0.047 | -0.307
-5.5 | 0.034 | 0.04226 | -0.047 | 0.816
-5 | 0.086 | 0.03968 | -0.049 | 2.161
-4.5 | 0.139 | 0.03741 | -0.05 | 3.715
-4 | 0.194 | 0.03556 | -0.051 | 5.443
-3.5 | 0.249 | 0.03409 | -0.052 | 7.303
-3 | 0.305 | 0.03274 | -0.054 | 9.315
-2.5 | 0.361 | 0.03175 | -0.055 | 11.379
-2 | 0.418 | 0.0309 | -0.057 | 13.52
-1.5 | 0.477 | 0.02929 | -0.066 | 16.29
-1 | 0.654 | 0.00892 | -0.121 | 73.344
-0.5 | 0.722 | 0.00835 | -0.122 | 86.541
0 | 0.795 | 0.00862 | -0.124 | 92.236
0.5 | 0.863 | 0.00919 | -0.125 | 93.938
1 | 0.931 | 0.01126 | -0.127 | 82.665
1.5 | 0.999 | 0.01159 | -0.128 | 86.136
2 | 1.066 | 0.01189 | -0.13 | 89.699
2.5 | 1.133 | 0.00873 | -0.131 | 129.777
3 | 1.2 | 0.00906 | -0.133 | 132.509
3.5 | 1.267 | 0.00947 | -0.134 | 133.708
4 | 1.333 | 0.00955 | -0.135 | 139.514
4.5 | 1.398 | 0.01037 | -0.137 | 134.916
5 | 1.464 | 0.01353 | -0.138 | 108.156
5.5 | 1.528 | 0.01433 | -0.14 | 106.648
6 | 1.553 | 0.01895 | -0.137 | 81.942
6.5 | 1.604 | 0.02028 | -0.138 | 79.073
7 | 1.653 | 0.02176 | -0.138 | 75.962
7.5 | 1.701 | 0.02356 | -0.138 | 72.221
8 | 1.75 | 0.02516 | -0.138 | 69.559
8.5 | 1.798 | 0.02699 | -0.139 | 66.591
9 | 1.804 | 0.04048 | -0.135 | 44.561
9.5 | 1.848 | 0.04388 | -0.135 | 42.116
10 | 1.882 | 0.04881 | -0.135 | 38.559
10.5 | 1.855 | 0.05477 | -0.135 | 33.862
11 | 1.762 | 0.06268 | -0.135 | 28.114
11.5 | 1.35 | 0.07442 | -0.134 | 18.138
12 | 0.997 | 0.10636 | -0.07 | 9.371
12.5 | 1.031 | 0.11433 | -0.083 | 9.016
13 | 1.06 | 0.12048 | -0.085 | 8.799
13.5 | 1.081 | 0.13335 | -0.071 | 8.108
14 | 1.11 | 0.14266 | -0.074 | 7.783
14.5 | 1.142 | 0.15412 | -0.081 | 7.407
15 | 1.17 | 0.15976 | -0.083 | 7.325

## 40. Re 750k Mach 0.50 (2)
BIGFOIL.COM POLAR EXPORT
goe562
GOE 562 |  |  |  | Cl Max: | 1.4137 | at alpha= | 10.5 | deg
XFOIL ncrit=9 |  |  |  | L/D Max: | 99.0395 | at alpha= | 3.5 | deg
Re: | 750000 |  |  | Cd Min: | 0.25128 | at alpha= | -20 | deg
Mach: | 0.5 |  |  | Cl=0 at alpha= | -12.1187 | deg
|  |  |  | @ Cl=0.1, Cd= | 0.10077
|  |  |  | @ Cl=0.4, Cd= | 0.014678
|  |  |  | @ Cl=0.6, Cd= | 0.01189
alpha (deg) | Cl | Cd | Cm | Cl/Cd
-20 | -0.4702 | 0.25128 | 0.0014 | -1.8712
-19.5 | -0.4504 | 0.24407 | -0.0026 | -1.8454
-18.5 | -0.4113 | 0.23001 | -0.0088 | -1.7882
-18 | -0.3916 | 0.22357 | -0.0118 | -1.7516
-17.5 | -0.3721 | 0.21695 | -0.0148 | -1.7151
-17 | -0.353 | 0.21002 | -0.0177 | -1.6808
-16.5 | -0.3346 | 0.20273 | -0.0209 | -1.6505
-16 | -0.3176 | 0.19584 | -0.024 | -1.6217
-15.5 | -0.3 | 0.18882 | -0.0258 | -1.5888
-15 | -0.2825 | 0.18256 | -0.0279 | -1.5474
-14.5 | -0.2655 | 0.1763 | -0.0299 | -1.506
-14 | -0.2281 | 0.16687 | -0.039 | -1.3669
-13.5 | -0.1825 | 0.15633 | -0.0524 | -1.1674
-13 | -0.1342 | 0.1456 | -0.0636 | -0.9217
-12.5 | -0.1041 | 0.13761 | -0.0688 | -0.75649
-12 | 0.0324 | 0.11856 | -0.1119 | 0.27328
-11.5 | 0.0557 | 0.11197 | -0.1156 | 0.49745
-11 | 0.0785 | 0.10636 | -0.1187 | 0.73806
-10.5 | 0.1007 | 0.10059 | -0.1221 | 1.0011
-10 | 0.1165 | 0.09423 | -0.1277 | 1.2363
-9.5 | 0.1317 | 0.08799 | -0.1327 | 1.4968
-9 | 0.1553 | 0.08196 | -0.134 | 1.8948
-8 | 0.193 | 0.07194 | -0.138 | 2.6828
-7.5 | 0.1948 | 0.06535 | -0.1439 | 2.9809
-7 | 0.1976 | 0.05926 | -0.1473 | 3.3345
-6.5 | 0.1878 | 0.05364 | -0.1461 | 3.5011
-6 | 0.1983 | 0.05068 | -0.1419 | 3.9128
-5 | 0.2076 | 0.03897 | -0.1383 | 5.3272
-4.5 | 0.2126 | 0.03394 | -0.132 | 6.264
-4 | 0.2342 | 0.03111 | -0.1262 | 7.5281
-3.5 | 0.2596 | 0.02783 | -0.1183 | 9.3281
-3 | 0.2699 | 0.0232 | -0.1087 | 11.6336
-2.5 | 0.3011 | 0.02098 | -0.1023 | 14.3518
-2 | 0.3277 | 0.01759 | -0.0931 | 18.6299
-1.5 | 0.3702 | 0.01556 | -0.0872 | 23.7918
-1 | 0.4185 | 0.01413 | -0.0825 | 29.6178
-0.5 | 0.472 | 0.01316 | -0.079 | 35.8663
0 | 0.5231 | 0.01269 | -0.0751 | 41.2214
0.5 | 0.5732 | 0.01198 | -0.0713 | 47.8464
1 | 0.621 | 0.01182 | -0.067 | 52.5381
1.5 | 0.6704 | 0.01175 | -0.0632 | 57.0553
2 | 0.7189 | 0.01174 | -0.0592 | 61.2351
2.5 | 0.7679 | 0.01184 | -0.0554 | 64.8564
3 | 1.1144 | 0.01129 | -0.116 | 98.7068
3.5 | 1.1548 | 0.01166 | -0.1104 | 99.0395
4 | 1.1948 | 0.01211 | -0.1048 | 98.6623
4.5 | 1.23 | 0.01273 | -0.0985 | 96.6222
5 | 1.26 | 0.01358 | -0.0915 | 92.7835
6.5 | 1.3269 | 0.01779 | -0.0695 | 74.5868
7 | 1.3429 | 0.02003 | -0.063 | 67.0444
7.5 | 1.3599 | 0.02269 | -0.0577 | 59.9339
8 | 1.3717 | 0.02605 | -0.053 | 52.6564
8.5 | 1.3893 | 0.0294 | -0.0494 | 47.2551
9 | 1.396 | 0.03367 | -0.0457 | 41.4612
9.5 | 1.4062 | 0.03782 | -0.0426 | 37.1814
10 | 1.4105 | 0.04251 | -0.0395 | 33.1804
10.5 | 1.4137 | 0.04741 | -0.0368 | 29.8186
11 | 1.4074 | 0.05333 | -0.0344 | 26.3904
11.5 | 1.4066 | 0.05906 | -0.0325 | 23.8165
12 | 1.3523 | 0.06983 | -0.0315 | 19.3656
12.5 | 1.2893 | 0.08202 | -0.0314 | 15.7193
13 | 1.2368 | 0.09408 | -0.0324 | 13.1463
13.5 | 1.2034 | 0.10466 | -0.0337 | 11.4982
14 | 1.1632 | 0.11665 | -0.0362 | 9.9717
14.5 | 1.1438 | 0.12647 | -0.0384 | 9.044
15 | 1.1309 | 0.13581 | -0.0407 | 8.3271
15.5 | 1.1223 | 0.14477 | -0.0433 | 7.7523

## 41. Re 1M Mach 0.00 (1)
BIGFOIL.COM POLAR EXPORT
goe562
GOE 562 |  |  |  | Cl Max: | 1.901 | at alpha= | 13 | deg
JavaFoil+Calcfoil stall+Eppler ext transition |  |  |  | L/D Max: | 157.157 | at alpha= | 5.5 | deg
Re: | 1000000 |  |  | Cd Min: | 0.00673 | at alpha= | 2 | deg
Mach: | 0 |  |  | Cl=0 at alpha= | -5.8556 | deg
|  |  |  | @ Cl=0.1, Cd= | 0.035856
|  |  |  | @ Cl=0.4, Cd= | 0.0079908
|  |  |  | @ Cl=0.6, Cd= | 0.0077822
alpha (deg) | Cl | Cd | Cm | Cl/Cd
-20 | -0.46 | 0.19852 | -0.024 | -2.316
-19.5 | -0.471 | 0.18706 | -0.025 | -2.517
-19 | -0.481 | 0.17993 | -0.025 | -2.674
-18.5 | -0.491 | 0.16618 | -0.026 | -2.953
-18 | -0.499 | 0.15986 | -0.027 | -3.125
-17.5 | -0.507 | 0.14911 | -0.027 | -3.4
-17 | -0.513 | 0.14059 | -0.028 | -3.649
-16.5 | -0.517 | 0.13453 | -0.029 | -3.846
-16 | -0.52 | 0.12674 | -0.029 | -4.103
-15.5 | -0.52 | 0.11809 | -0.03 | -4.406
-15 | -0.518 | 0.11193 | -0.03 | -4.63
-14.5 | -0.513 | 0.10562 | -0.03 | -4.862
-14 | -0.506 | 0.10055 | -0.03 | -5.036
-13.5 | -0.496 | 0.09505 | -0.031 | -5.223
-13 | -0.483 | 0.09015 | -0.032 | -5.362
-12.5 | -0.467 | 0.08452 | -0.032 | -5.526
-12 | -0.448 | 0.07947 | -0.033 | -5.635
-11.5 | -0.425 | 0.07544 | -0.034 | -5.637
-11 | -0.4 | 0.07146 | -0.034 | -5.593
-10.5 | -0.37 | 0.06749 | -0.035 | -5.486
-10 | -0.336 | 0.06378 | -0.036 | -5.273
-9.5 | -0.301 | 0.05953 | -0.037 | -5.052
-9 | -0.264 | 0.05694 | -0.037 | -4.628
-8.5 | -0.225 | 0.05374 | -0.038 | -4.186
-8 | -0.185 | 0.05091 | -0.039 | -3.631
-7.5 | -0.144 | 0.04806 | -0.04 | -2.987
-7 | -0.101 | 0.04455 | -0.041 | -2.269
-6.5 | -0.058 | 0.04253 | -0.041 | -1.354
-6 | -0.013 | 0.04035 | -0.043 | -0.325
-5.5 | 0.032 | 0.03839 | -0.043 | 0.837
-5 | 0.078 | 0.0366 | -0.045 | 2.134
-4.5 | 0.125 | 0.03501 | -0.046 | 3.562
-4 | 0.172 | 0.03358 | -0.047 | 5.116
-3.5 | 0.22 | 0.03173 | -0.052 | 6.939
-3 | 0.269 | 0.03021 | -0.055 | 8.898
-2.5 | 0.389 | 0.008 | -0.101 | 48.662
-2 | 0.449 | 0.00795 | -0.102 | 56.431
-1.5 | 0.508 | 0.00794 | -0.103 | 64.042
-1 | 0.568 | 0.00801 | -0.105 | 70.951
-0.5 | 0.627 | 0.00759 | -0.106 | 82.69
0 | 0.69 | 0.00804 | -0.107 | 85.866
0.5 | 0.75 | 0.00806 | -0.109 | 93.065
1 | 0.809 | 0.00831 | -0.11 | 97.415
1.5 | 0.868 | 0.00825 | -0.111 | 105.207
2 | 0.928 | 0.00673 | -0.112 | 137.764
2.5 | 0.987 | 0.00836 | -0.114 | 118.003
3 | 1.046 | 0.00861 | -0.115 | 121.475
3.5 | 1.105 | 0.00752 | -0.116 | 147.007
4 | 1.164 | 0.00777 | -0.117 | 149.834
4.5 | 1.223 | 0.00982 | -0.118 | 124.617
5 | 1.282 | 0.00823 | -0.12 | 155.745
5.5 | 1.341 | 0.00853 | -0.121 | 157.157
6 | 1.399 | 0.00895 | -0.122 | 156.298
6.5 | 1.457 | 0.0094 | -0.123 | 154.982
7 | 1.515 | 0.01377 | -0.124 | 110.057
7.5 | 1.573 | 0.01421 | -0.126 | 110.746
8 | 1.631 | 0.01463 | -0.127 | 111.45
8.5 | 1.688 | 0.01523 | -0.128 | 110.885
9 | 1.746 | 0.01382 | -0.129 | 126.279
9.5 | 1.746 | 0.02257 | -0.126 | 77.327
10 | 1.786 | 0.02423 | -0.126 | 73.718
10.5 | 1.82 | 0.02582 | -0.126 | 70.483
11 | 1.846 | 0.02785 | -0.126 | 66.283
11.5 | 1.871 | 0.02996 | -0.126 | 62.442
12 | 1.883 | 0.0334 | -0.126 | 56.367
12.5 | 1.895 | 0.03619 | -0.126 | 52.357
13 | 1.901 | 0.03904 | -0.127 | 48.695
13.5 | 1.9 | 0.04233 | -0.127 | 44.875
14 | 1.894 | 0.04577 | -0.127 | 41.392
14.5 | 1.882 | 0.0493 | -0.127 | 38.171
15 | 1.865 | 0.0532 | -0.127 | 35.059
15.5 | 1.844 | 0.05713 | -0.127 | 32.27
16 | 1.817 | 0.06085 | -0.127 | 29.855
16.5 | 1.785 | 0.06435 | -0.128 | 27.742
17 | 1.749 | 0.06909 | -0.128 | 25.318
17.5 | 1.708 | 0.07375 | -0.128 | 23.164
18 | 1.662 | 0.07899 | -0.128 | 21.039

## 42. Re 1M Mach 0.00 (2)
BIGFOIL.COM POLAR EXPORT
goe562
GOE 562 |  |  |  | Cl Max: | 1.4756 | at alpha= | 10 | deg
XFOIL ncrit=9 |  |  |  | L/D Max: | 125.908 | at alpha= | 5.5 | deg
Re: | 1000000 |  |  | Cd Min: | 0.22774 | at alpha= | -20 | deg
Mach: | 0 |  |  | Cl=0 at alpha= | -10.2448 | deg
|  |  |  | @ Cl=0.1, Cd= | 0.016745
|  |  |  | @ Cl=0.4, Cd= | 0.01035
|  |  |  | @ Cl=0.6, Cd= | 0.0095192
alpha (deg) | Cl | Cd | Cm | Cl/Cd
-20 | -0.4506 | 0.22774 | 0.0012 | -1.9786
-19.5 | -0.4355 | 0.22253 | -0.0012 | -1.957
-19 | -0.4204 | 0.21735 | -0.0037 | -1.9342
-18.5 | -0.4052 | 0.21202 | -0.0063 | -1.9111
-18 | -0.3902 | 0.20656 | -0.0087 | -1.889
-17.5 | -0.3761 | 0.20053 | -0.0111 | -1.8755
-17 | -0.3636 | 0.19349 | -0.014 | -1.8792
-16.5 | -0.3532 | 0.18644 | -0.0165 | -1.8944
-16 | -0.3393 | 0.18103 | -0.018 | -1.8743
-15.5 | -0.3253 | 0.17607 | -0.0197 | -1.8476
-15 | -0.3128 | 0.17031 | -0.0215 | -1.8367
-14.5 | -0.3018 | 0.16371 | -0.0236 | -1.8435
-14 | -0.2962 | 0.15626 | -0.0265 | -1.8956
-13.5 | -0.2724 | 0.14783 | -0.0326 | -1.8427
-13 | -0.2281 | 0.13968 | -0.0426 | -1.633
-12.5 | -0.1952 | 0.132 | -0.0504 | -1.4788
-12 | -0.1717 | 0.12188 | -0.0602 | -1.4088
-11.5 | -0.1505 | 0.11309 | -0.0658 | -1.3308
-11 | -0.1079 | 0.10509 | -0.0753 | -1.0267
-10.5 | -0.0049 | 0.08898 | -0.1107 | -0.055069
-10 | 0.0047 | 0.08227 | -0.1144 | 0.057129
-9.5 | 0.0203 | 0.07675 | -0.1169 | 0.2645
-9 | 0.0416 | 0.07159 | -0.1212 | 0.58109
-8.5 | 0.0496 | 0.06349 | -0.1307 | 0.78123
-8 | 0.0355 | 0.05592 | -0.134 | 0.63484
-7 | 0.0178 | 0.04094 | -0.1305 | 0.43478
-6.5 | 0.0368 | 0.03773 | -0.1272 | 0.97535
-6 | 0.0479 | 0.03133 | -0.1206 | 1.5289
-5.5 | 0.0495 | 0.02508 | -0.1123 | 1.9737
-5 | 0.0506 | 0.01899 | -0.102 | 2.6646
-4.5 | 0.0838 | 0.01681 | -0.0977 | 4.9851
-4 | 0.1289 | 0.01663 | -0.0958 | 7.7511
-3.5 | 0.1683 | 0.01483 | -0.0921 | 11.3486
-3 | 0.2112 | 0.0133 | -0.0891 | 15.8797
-2.5 | 0.2568 | 0.01279 | -0.0867 | 20.0782
-2 | 0.3027 | 0.01142 | -0.0846 | 26.5061
-1.5 | 0.3477 | 0.01078 | -0.0822 | 32.2542
-1 | 0.3916 | 0.0104 | -0.0796 | 37.6538
-0.5 | 0.4366 | 0.01013 | -0.0772 | 43.0997
0 | 0.4798 | 0.00994 | -0.0744 | 48.2696
0.5 | 0.5236 | 0.00965 | -0.0718 | 54.2591
1 | 0.5681 | 0.00954 | -0.0694 | 59.5493
1.5 | 0.6142 | 0.00951 | -0.0673 | 64.5846
2 | 0.6593 | 0.00949 | -0.0651 | 69.4731
2.5 | 1.0062 | 0.00869 | -0.1322 | 115.7883
3 | 1.05 | 0.00888 | -0.1299 | 118.2432
3.5 | 1.0945 | 0.00904 | -0.1278 | 121.073
4 | 1.137 | 0.00928 | -0.1253 | 122.5216
4.5 | 1.1806 | 0.00946 | -0.123 | 124.7992
5 | 1.2218 | 0.00972 | -0.1203 | 125.6996
5.5 | 1.2616 | 0.01002 | -0.1173 | 125.9082
6 | 1.2959 | 0.01041 | -0.1133 | 124.4861
6.5 | 1.3235 | 0.01092 | -0.1079 | 121.1996
7 | 1.3468 | 0.01162 | -0.1018 | 115.9036
7.5 | 1.3708 | 0.01231 | -0.0959 | 111.3566
8 | 1.3973 | 0.01296 | -0.0907 | 107.8164
9 | 1.45 | 0.01435 | -0.0808 | 101.0453
9.5 | 1.4711 | 0.01529 | -0.0752 | 96.2132
10 | 1.4756 | 0.01697 | -0.0673 | 86.9534
10.5 | 1.4127 | 0.02247 | -0.0517 | 62.8705
11 | 1.3922 | 0.02719 | -0.0449 | 51.2026
11.5 | 1.3923 | 0.03116 | -0.0414 | 44.6823
12 | 1.3963 | 0.03523 | -0.039 | 39.6338
12.5 | 1.392 | 0.04035 | -0.0368 | 34.4981
13 | 1.3873 | 0.04574 | -0.0351 | 30.3301
13.5 | 1.3821 | 0.05139 | -0.0338 | 26.8943
14 | 1.3732 | 0.05765 | -0.0327 | 23.8196
14.5 | 1.3612 | 0.06455 | -0.0321 | 21.0875
15 | 1.3425 | 0.07255 | -0.0319 | 18.5045

## 43. Re 1M Mach 0.10 (1)
BIGFOIL.COM POLAR EXPORT
goe562
GOE 562 |  |  |  | Cl Max: | 1.898 | at alpha= | 13 | deg
JavaFoil+Calcfoil stall+Eppler ext transition |  |  |  | L/D Max: | 157.366 | at alpha= | 5.5 | deg
Re: | 1000000 |  |  | Cd Min: | 0.00757 | at alpha= | 3.5 | deg
Mach: | 0.1 |  |  | Cl=0 at alpha= | -5.8556 | deg
|  |  |  | @ Cl=0.1, Cd= | 0.035907
|  |  |  | @ Cl=0.4, Cd= | 0.007967
|  |  |  | @ Cl=0.6, Cd= | 0.0077863
alpha (deg) | Cl | Cd | Cm | Cl/Cd
-20 | -0.418 | 0.20935 | -0.024 | -1.997
-19.5 | -0.431 | 0.19573 | -0.025 | -2.204
-19 | -0.444 | 0.1848 | -0.026 | -2.404
-18.5 | -0.456 | 0.17684 | -0.026 | -2.581
-18 | -0.468 | 0.16559 | -0.027 | -2.825
-17.5 | -0.478 | 0.15381 | -0.028 | -3.107
-17 | -0.487 | 0.14551 | -0.028 | -3.345
-16.5 | -0.494 | 0.13815 | -0.029 | -3.575
-16 | -0.499 | 0.12902 | -0.029 | -3.869
-15.5 | -0.502 | 0.1221 | -0.03 | -4.113
-15 | -0.503 | 0.11303 | -0.03 | -4.448
-14.5 | -0.5 | 0.10751 | -0.029 | -4.654
-14 | -0.496 | 0.10166 | -0.03 | -4.875
-13.5 | -0.488 | 0.09603 | -0.031 | -5.078
-13 | -0.476 | 0.09087 | -0.032 | -5.243
-12.5 | -0.462 | 0.08495 | -0.032 | -5.437
-12 | -0.444 | 0.08034 | -0.033 | -5.527
-11.5 | -0.423 | 0.07529 | -0.034 | -5.615
-11 | -0.398 | 0.07199 | -0.035 | -5.53
-10.5 | -0.369 | 0.06762 | -0.035 | -5.463
-10 | -0.336 | 0.06413 | -0.036 | -5.237
-9.5 | -0.301 | 0.05983 | -0.037 | -5.025
-9 | -0.264 | 0.05717 | -0.038 | -4.612
-8.5 | -0.225 | 0.054 | -0.039 | -4.171
-8 | -0.185 | 0.05098 | -0.039 | -3.633
-7.5 | -0.144 | 0.04815 | -0.04 | -2.989
-7 | -0.101 | 0.04455 | -0.041 | -2.275
-6.5 | -0.058 | 0.04266 | -0.042 | -1.354
-6 | -0.013 | 0.04041 | -0.043 | -0.326
-5.5 | 0.032 | 0.03845 | -0.044 | 0.839
-5 | 0.078 | 0.03667 | -0.045 | 2.139
-4.5 | 0.125 | 0.03504 | -0.046 | 3.574
-4 | 0.173 | 0.03365 | -0.047 | 5.129
-3.5 | 0.221 | 0.03181 | -0.052 | 6.951
-3 | 0.27 | 0.03029 | -0.055 | 8.915
-2.5 | 0.391 | 0.00797 | -0.101 | 49.031
-2 | 0.451 | 0.00795 | -0.103 | 56.703
-1.5 | 0.511 | 0.00794 | -0.104 | 64.382
-1 | 0.571 | 0.00797 | -0.105 | 71.65
-0.5 | 0.631 | 0.00759 | -0.107 | 83.083
0 | 0.694 | 0.00813 | -0.108 | 85.385
0.5 | 0.754 | 0.00929 | -0.109 | 81.128
1 | 0.813 | 0.00832 | -0.111 | 97.768
1.5 | 0.873 | 0.00829 | -0.112 | 105.231
2 | 0.932 | 0.00838 | -0.113 | 111.202
2.5 | 0.992 | 0.00842 | -0.114 | 117.824
3 | 1.051 | 0.00869 | -0.115 | 120.992
3.5 | 1.111 | 0.00757 | -0.117 | 146.801
4 | 1.17 | 0.00778 | -0.118 | 150.289
4.5 | 1.229 | 0.00987 | -0.119 | 124.569
5 | 1.288 | 0.00825 | -0.12 | 156.103
5.5 | 1.347 | 0.00856 | -0.122 | 157.366
6 | 1.406 | 0.00909 | -0.123 | 154.696
6.5 | 1.464 | 0.01126 | -0.124 | 129.993
7 | 1.522 | 0.01385 | -0.125 | 109.962
7.5 | 1.581 | 0.01438 | -0.126 | 109.915
8 | 1.638 | 0.01497 | -0.127 | 109.468
8.5 | 1.696 | 0.01531 | -0.128 | 110.763
9 | 1.753 | 0.014 | -0.129 | 125.199
9.5 | 1.751 | 0.02286 | -0.126 | 76.571
10 | 1.79 | 0.02484 | -0.126 | 72.064
10.5 | 1.824 | 0.02627 | -0.126 | 69.433
11 | 1.85 | 0.0286 | -0.126 | 64.677
11.5 | 1.873 | 0.03056 | -0.127 | 61.291
12 | 1.884 | 0.03418 | -0.127 | 55.11
12.5 | 1.894 | 0.03704 | -0.127 | 51.145
13 | 1.898 | 0.04003 | -0.127 | 47.418
13.5 | 1.894 | 0.04362 | -0.127 | 43.429
14 | 1.885 | 0.04694 | -0.127 | 40.16
14.5 | 1.87 | 0.05079 | -0.127 | 36.813
15 | 1.85 | 0.05446 | -0.127 | 33.971
15.5 | 1.823 | 0.05833 | -0.127 | 31.253
16 | 1.792 | 0.06274 | -0.128 | 28.561
16.5 | 1.755 | 0.06651 | -0.128 | 26.393
17 | 1.713 | 0.07108 | -0.128 | 24.095
17.5 | 1.666 | 0.07617 | -0.128 | 21.87
18 | 1.613 | 0.08176 | -0.128 | 19.733

## 44. Re 1M Mach 0.10 (2)
BIGFOIL.COM POLAR EXPORT
goe562
GOE 562 |  |  |  | Cl Max: | 1.4751 | at alpha= | 10 | deg
XFOIL ncrit=9 |  |  |  | L/D Max: | 125.565 | at alpha= | 5.5 | deg
Re: | 1000000 |  |  | Cd Min: | 0.22838 | at alpha= | -20 | deg
Mach: | 0.1 |  |  | Cl=0 at alpha= | -10.4628 | deg
|  |  |  | @ Cl=0.1, Cd= | 0.024435
|  |  |  | @ Cl=0.4, Cd= | 0.01041
|  |  |  | @ Cl=0.6, Cd= | 0.0095569
alpha (deg) | Cl | Cd | Cm | Cl/Cd
-20 | -0.451 | 0.22838 | 0.0012 | -1.9748
-19.5 | -0.4358 | 0.22313 | -0.0012 | -1.9531
-19 | -0.4205 | 0.21791 | -0.0037 | -1.9297
-18.5 | -0.4052 | 0.21255 | -0.0063 | -1.9064
-18 | -0.3901 | 0.20705 | -0.0088 | -1.8841
-17.5 | -0.3757 | 0.20097 | -0.0112 | -1.8694
-17 | -0.3631 | 0.19396 | -0.0141 | -1.872
-16.5 | -0.3524 | 0.18693 | -0.0166 | -1.8852
-16 | -0.3384 | 0.18147 | -0.0181 | -1.8648
-15.5 | -0.3242 | 0.17649 | -0.0198 | -1.8369
-15 | -0.3116 | 0.1707 | -0.0217 | -1.8254
-14.5 | -0.3004 | 0.16408 | -0.0238 | -1.8308
-14 | -0.2943 | 0.15671 | -0.0266 | -1.878
-13.5 | -0.2671 | 0.14794 | -0.0337 | -1.8055
-13 | -0.2223 | 0.13971 | -0.044 | -1.5912
-12.5 | -0.1902 | 0.13203 | -0.0515 | -1.4406
-12 | -0.1656 | 0.12184 | -0.0616 | -1.3592
-11.5 | -0.1472 | 0.11341 | -0.0661 | -1.2979
-11 | -0.0887 | 0.10413 | -0.0803 | -0.85182
-10.5 | -0.0007 | 0.08947 | -0.1112 | -0.0078239
-10 | 0.0087 | 0.0828 | -0.1148 | 0.10507
-9.5 | 0.0248 | 0.07724 | -0.1172 | 0.32108
-9 | 0.0461 | 0.07209 | -0.1214 | 0.63948
-8.5 | 0.0555 | 0.06426 | -0.1303 | 0.86368
-8 | 0.0431 | 0.05668 | -0.1344 | 0.76041
-7 | 0.0228 | 0.04158 | -0.1314 | 0.54834
-6.5 | 0.0411 | 0.03829 | -0.1282 | 1.0734
-6 | 0.0543 | 0.0322 | -0.1222 | 1.6863
-5 | 0.0881 | 0.02489 | -0.111 | 3.5396
-4.5 | 0.1239 | 0.02352 | -0.106 | 5.2679
-4 | 0.1304 | 0.01688 | -0.0966 | 7.7251
-3.5 | 0.1692 | 0.01514 | -0.0927 | 11.1757
-3 | 0.2114 | 0.01347 | -0.0894 | 15.6941
-2.5 | 0.257 | 0.0128 | -0.0869 | 20.0781
-2 | 0.3027 | 0.01153 | -0.0846 | 26.2533
-1.5 | 0.3482 | 0.01084 | -0.0823 | 32.1218
-1 | 0.3921 | 0.01046 | -0.0796 | 37.4857
-0.5 | 0.4376 | 0.01017 | -0.0772 | 43.0285
0.5 | 0.5251 | 0.00971 | -0.0717 | 54.0783
1 | 0.5699 | 0.00957 | -0.0693 | 59.5507
1.5 | 0.6158 | 0.00955 | -0.0671 | 64.4817
2 | 0.6615 | 0.00952 | -0.0649 | 69.4853
2.5 | 1.0101 | 0.00873 | -0.1322 | 115.7045
3 | 1.0536 | 0.00894 | -0.1298 | 117.8523
3.5 | 1.0987 | 0.00909 | -0.1277 | 120.8691
4 | 1.141 | 0.00934 | -0.1251 | 122.1627
4.5 | 1.1847 | 0.00953 | -0.1227 | 124.3127
5 | 1.2263 | 0.00978 | -0.12 | 125.3885
5.5 | 1.2657 | 0.01008 | -0.1169 | 125.5655
6 | 1.2974 | 0.0105 | -0.1121 | 123.5619
6.5 | 1.3244 | 0.01106 | -0.1066 | 119.7468
7 | 1.3478 | 0.01177 | -0.1004 | 114.5115
7.5 | 1.3732 | 0.01244 | -0.0947 | 110.3859
8 | 1.3998 | 0.0131 | -0.0895 | 106.855
8.5 | 1.4259 | 0.01381 | -0.0843 | 103.2513
9 | 1.4518 | 0.01456 | -0.0793 | 99.7115
9.5 | 1.4726 | 0.01554 | -0.0736 | 94.7619
10 | 1.4751 | 0.01737 | -0.0655 | 84.9223
10.5 | 1.4117 | 0.02314 | -0.0505 | 61.0069
11.5 | 1.3888 | 0.03242 | -0.0407 | 42.8378
12 | 1.3918 | 0.0367 | -0.0384 | 37.9237
12.5 | 1.3866 | 0.04203 | -0.0364 | 32.9907
13 | 1.3796 | 0.04774 | -0.0347 | 28.8982
13.5 | 1.3735 | 0.05358 | -0.0334 | 25.6346
14 | 1.3638 | 0.06004 | -0.0325 | 22.7149
14.5 | 1.3513 | 0.0671 | -0.032 | 20.1386
15 | 1.3327 | 0.07518 | -0.0318 | 17.7268

## 45. Re 1M Mach 0.25 (1)
BIGFOIL.COM POLAR EXPORT
goe562
GOE 562 |  |  |  | Cl Max: | 1.881 | at alpha= | 12 | deg
JavaFoil+Calcfoil stall+Eppler ext transition |  |  |  | L/D Max: | 156.292 | at alpha= | 5.5 | deg
Re: | 1000000 |  |  | Cd Min: | 0.00771 | at alpha= | -0.5 | deg
Mach: | 0.25 |  |  | Cl=0 at alpha= | -5.8587 | deg
|  |  |  | @ Cl=0.1, Cd= | 0.036288
|  |  |  | @ Cl=0.4, Cd= | 0.0082123
|  |  |  | @ Cl=0.6, Cd= | 0.0079854
alpha (deg) | Cl | Cd | Cm | Cl/Cd
-18 | -0.132 | 0.25447 | -0.027 | -0.519
-17.5 | -0.192 | 0.25719 | -0.027 | -0.747
-17 | -0.237 | 0.20785 | -0.029 | -1.138
-16.5 | -0.275 | 0.18693 | -0.03 | -1.47
-16 | -0.308 | 0.16808 | -0.03 | -1.834
-15.5 | -0.338 | 0.15359 | -0.031 | -2.2
-15 | -0.363 | 0.13844 | -0.032 | -2.623
-14.5 | -0.384 | 0.12627 | -0.032 | -3.04
-14 | -0.4 | 0.11636 | -0.032 | -3.436
-13.5 | -0.41 | 0.10461 | -0.032 | -3.922
-13 | -0.416 | 0.09892 | -0.032 | -4.204
-12.5 | -0.416 | 0.09115 | -0.033 | -4.562
-12 | -0.41 | 0.08505 | -0.034 | -4.824
-11.5 | -0.399 | 0.07947 | -0.035 | -5.024
-11 | -0.383 | 0.07518 | -0.035 | -5.092
-10.5 | -0.36 | 0.07037 | -0.036 | -5.116
-10 | -0.33 | 0.06553 | -0.037 | -5.039
-9.5 | -0.298 | 0.06246 | -0.037 | -4.766
-9 | -0.263 | 0.05845 | -0.038 | -4.496
-8.5 | -0.226 | 0.05519 | -0.039 | -4.088
-8 | -0.186 | 0.05191 | -0.04 | -3.592
-7.5 | -0.145 | 0.04909 | -0.041 | -2.962
-7 | -0.103 | 0.04632 | -0.042 | -2.219
-6.5 | -0.059 | 0.04315 | -0.043 | -1.361
-6 | -0.013 | 0.04091 | -0.043 | -0.328
-5.5 | 0.033 | 0.03875 | -0.045 | 0.85
-5 | 0.08 | 0.03698 | -0.046 | 2.168
-4.5 | 0.128 | 0.03532 | -0.047 | 3.63
-4 | 0.177 | 0.0338 | -0.048 | 5.232
-3.5 | 0.227 | 0.03218 | -0.052 | 7.04
-3 | 0.277 | 0.03064 | -0.056 | 9.037
-2.5 | 0.401 | 0.00803 | -0.104 | 49.956
-2 | 0.463 | 0.00804 | -0.105 | 57.593
-1.5 | 0.525 | 0.00796 | -0.107 | 65.968
-1 | 0.587 | 0.00806 | -0.108 | 72.744
-0.5 | 0.648 | 0.00771 | -0.11 | 84.007
0 | 0.713 | 0.00808 | -0.111 | 88.246
0.5 | 0.774 | 0.00947 | -0.112 | 81.772
1 | 0.835 | 0.00844 | -0.114 | 98.964
1.5 | 0.896 | 0.00843 | -0.115 | 106.343
2 | 0.957 | 0.01002 | -0.116 | 95.544
2.5 | 1.018 | 0.00868 | -0.117 | 117.306
3 | 1.079 | 0.00895 | -0.119 | 120.601
3.5 | 1.14 | 0.00778 | -0.12 | 146.524
4 | 1.201 | 0.00805 | -0.121 | 149.208
4.5 | 1.261 | 0.00822 | -0.122 | 153.529
5 | 1.322 | 0.00851 | -0.124 | 155.333
5.5 | 1.382 | 0.00884 | -0.125 | 156.292
6 | 1.442 | 0.00953 | -0.126 | 151.359
6.5 | 1.501 | 0.01172 | -0.127 | 128.078
7 | 1.561 | 0.0146 | -0.128 | 106.94
7.5 | 1.62 | 0.0151 | -0.13 | 107.291
8 | 1.679 | 0.01578 | -0.131 | 106.387
8.5 | 1.737 | 0.01636 | -0.132 | 106.205
9 | 1.796 | 0.01483 | -0.133 | 121.076
9.5 | 1.774 | 0.0256 | -0.128 | 69.293
10 | 1.818 | 0.02758 | -0.128 | 65.896
10.5 | 1.846 | 0.02956 | -0.128 | 62.445
11 | 1.868 | 0.03186 | -0.129 | 58.637
11.5 | 1.878 | 0.03537 | -0.128 | 53.102
12 | 1.881 | 0.03986 | -0.128 | 47.193
12.5 | 1.881 | 0.0425 | -0.129 | 44.257
13 | 1.865 | 0.04704 | -0.128 | 39.638
13.5 | 1.844 | 0.05015 | -0.129 | 36.777
14 | 1.814 | 0.0542 | -0.129 | 33.464
14.5 | 1.772 | 0.05855 | -0.129 | 30.262
15 | 1.718 | 0.06297 | -0.129 | 27.284
15.5 | 1.652 | 0.06877 | -0.129 | 24.026
16 | 1.578 | 0.07422 | -0.129 | 21.258
16.5 | 1.492 | 0.08072 | -0.129 | 18.482
17 | 1.398 | 0.08704 | -0.129 | 16.055

## 46. Re 1M Mach 0.25 (2)
BIGFOIL.COM POLAR EXPORT
goe562
GOE 562 |  |  |  | Cl Max: | 1.4825 | at alpha= | 9.5 | deg
XFOIL ncrit=9 |  |  |  | L/D Max: | 122.313 | at alpha= | 5 | deg
Re: | 1000000 |  |  | Cd Min: | 0.23197 | at alpha= | -20 | deg
Mach: | 0.25 |  |  | Cl=0 at alpha= | -11.0486 | deg
|  |  |  | @ Cl=0.1, Cd= | 0.029172
|  |  |  | @ Cl=0.4, Cd= | 0.010703
|  |  |  | @ Cl=0.6, Cd= | 0.00976
alpha (deg) | Cl | Cd | Cm | Cl/Cd
-20 | -0.4538 | 0.23197 | 0.0013 | -1.9563
-19.5 | -0.4377 | 0.22653 | -0.0012 | -1.9322
-19 | -0.4217 | 0.22109 | -0.0039 | -1.9074
-18.5 | -0.4056 | 0.21555 | -0.0066 | -1.8817
-18 | -0.3896 | 0.20981 | -0.0092 | -1.8569
-17.5 | -0.3743 | 0.2034 | -0.0118 | -1.8402
-17 | -0.3606 | 0.19654 | -0.0147 | -1.8347
-16.5 | -0.3486 | 0.18965 | -0.0174 | -1.8381
-16 | -0.3337 | 0.18393 | -0.0189 | -1.8143
-15.5 | -0.3187 | 0.17877 | -0.0206 | -1.7827
-15 | -0.3052 | 0.17287 | -0.0226 | -1.7655
-14.5 | -0.2931 | 0.16609 | -0.0249 | -1.7647
-14 | -0.2769 | 0.15795 | -0.0303 | -1.7531
-13.5 | -0.239 | 0.14843 | -0.0398 | -1.6102
-13 | -0.198 | 0.14029 | -0.0492 | -1.4114
-12.5 | -0.1622 | 0.13203 | -0.058 | -1.2285
-12 | -0.1431 | 0.12269 | -0.0658 | -1.1664
-11.5 | -0.1246 | 0.11453 | -0.0695 | -1.0879
-11 | 0.0134 | 0.09905 | -0.1081 | 0.13529
-10.5 | 0.0181 | 0.09212 | -0.1128 | 0.19648
-10 | 0.03 | 0.08527 | -0.117 | 0.35182
-9.5 | 0.0489 | 0.07964 | -0.1193 | 0.61401
-9 | 0.07 | 0.07451 | -0.123 | 0.93947
-8.5 | 0.0825 | 0.06755 | -0.1303 | 1.2213
-8 | 0.0827 | 0.06008 | -0.1365 | 1.3765
-7 | 0.0539 | 0.04542 | -0.1358 | 1.1867
-6.5 | 0.0648 | 0.04126 | -0.1328 | 1.5705
-6 | 0.0861 | 0.03638 | -0.1294 | 2.3667
-5 | 0.1044 | 0.02689 | -0.1166 | 3.8825
-4.5 | 0.1345 | 0.02472 | -0.1119 | 5.4409
-4 | 0.1631 | 0.02224 | -0.1048 | 7.3336
-3.5 | 0.1782 | 0.01695 | -0.0967 | 10.5133
-2.5 | 0.2573 | 0.01319 | -0.088 | 19.5072
-2 | 0.3033 | 0.0123 | -0.0851 | 24.6585
-1.5 | 0.3504 | 0.01123 | -0.0826 | 31.2021
-1 | 0.3972 | 0.01072 | -0.08 | 37.0522
-0.5 | 0.4425 | 0.01044 | -0.0771 | 42.3851
0 | 0.4891 | 0.01016 | -0.0745 | 48.1398
0.5 | 0.5343 | 0.01003 | -0.0717 | 53.2702
1 | 0.579 | 0.00976 | -0.0687 | 59.3238
1.5 | 0.6254 | 0.00976 | -0.0662 | 64.0779
2 | 0.6725 | 0.00974 | -0.0639 | 69.0452
2.5 | 0.7126 | 0.00894 | -0.0607 | 79.7092
4.5 | 1.2055 | 0.00987 | -0.1207 | 122.1378
5 | 1.2427 | 0.01016 | -0.1165 | 122.313
5.5 | 1.2784 | 0.01048 | -0.112 | 121.9847
6 | 1.3082 | 0.01102 | -0.1064 | 118.7114
6.5 | 1.3314 | 0.0118 | -0.0997 | 112.8305
8 | 1.4109 | 0.01404 | -0.0824 | 100.4915
8.5 | 1.4392 | 0.01482 | -0.0773 | 97.112
9 | 1.4619 | 0.01585 | -0.0716 | 92.2334
9.5 | 1.4825 | 0.01707 | -0.0659 | 86.8483
10 | 1.4786 | 0.01964 | -0.0577 | 75.2851
10.5 | 1.4105 | 0.02712 | -0.0458 | 52.0096
11 | 1.3856 | 0.03348 | -0.0411 | 41.3859
11.5 | 1.3674 | 0.03995 | -0.0382 | 34.2278
12 | 1.363 | 0.0454 | -0.0362 | 30.022
12.5 | 1.3537 | 0.05153 | -0.0345 | 26.2701
13 | 1.3384 | 0.05858 | -0.0332 | 22.8474
13.5 | 1.3254 | 0.0657 | -0.0324 | 20.1735
14 | 1.314 | 0.07286 | -0.0319 | 18.0346
14.5 | 1.2986 | 0.08077 | -0.0319 | 16.0778

## 47. Re 1M Mach 0.50 (1)
BIGFOIL.COM POLAR EXPORT
goe562
GOE 562 |  |  |  | Cl Max: | 1.886 | at alpha= | 10 | deg
JavaFoil+Calcfoil stall+Eppler ext transition |  |  |  | L/D Max: | 150.113 | at alpha= | 4 | deg
Re: | 1000000 |  |  | Cd Min: | 0.00799 | at alpha= | 0 | deg
Mach: | 0.5 |  |  | Cl=0 at alpha= | -5.8542 | deg
|  |  |  | @ Cl=0.1, Cd= | 0.038263
|  |  |  | @ Cl=0.4, Cd= | 0.030046
|  |  |  | @ Cl=0.6, Cd= | 0.0086029
alpha (deg) | Cl | Cd | Cm | Cl/Cd
-20 | -0.729 | 0.17974 | -0.031 | -4.057
-19.5 | -0.704 | 0.21459 | -0.031 | -3.28
-19 | -0.68 | 0.17458 | -0.032 | -3.893
-18.5 | -0.655 | 0.16823 | -0.033 | -3.894
-18 | -0.63 | 0.16572 | -0.034 | -3.804
-17.5 | -0.605 | 0.15992 | -0.034 | -3.786
-17 | -0.581 | 0.15532 | -0.035 | -3.738
-16.5 | -0.556 | 0.14124 | -0.036 | -3.935
-16 | -0.53 | 0.14738 | -0.036 | -3.599
-15.5 | -0.505 | 0.13232 | -0.038 | -3.82
-15 | -0.48 | 0.12645 | -0.038 | -3.797
-14.5 | -0.455 | 0.12338 | -0.039 | -3.686
-14 | -0.429 | 0.11963 | -0.04 | -3.588
-13.5 | -0.404 | 0.11559 | -0.041 | -3.491
-13 | -0.378 | 0.1126 | -0.041 | -3.355
-12.5 | -0.352 | 0.11992 | -0.043 | -2.937
-12 | -0.325 | 0.10772 | -0.039 | -3.019
-11.5 | -0.299 | 0.10538 | -0.039 | -2.838
-11 | -0.273 | 0.10109 | -0.04 | -2.702
-10.5 | -0.247 | 0.09742 | -0.041 | -2.536
-10 | -0.221 | 0.0946 | -0.041 | -2.334
-9.5 | -0.194 | 0.09489 | -0.042 | -2.05
-9 | -0.168 | 0.09245 | -0.043 | -1.818
-8.5 | -0.142 | 0.08997 | -0.043 | -1.574
-8 | -0.115 | 0.07798 | -0.046 | -1.477
-7.5 | -0.089 | 0.07489 | -0.048 | -1.182
-7 | -0.081 | 0.05458 | -0.047 | -1.488
-6.5 | -0.056 | 0.04692 | -0.046 | -1.191
-6 | -0.014 | 0.04308 | -0.047 | -0.315
-5.5 | 0.034 | 0.04142 | -0.048 | 0.832
-5 | 0.086 | 0.03881 | -0.049 | 2.21
-4.5 | 0.139 | 0.03674 | -0.051 | 3.784
-4 | 0.194 | 0.03491 | -0.052 | 5.546
-3.5 | 0.249 | 0.03459 | -0.053 | 7.2
-3 | 0.305 | 0.03216 | -0.055 | 9.487
-2.5 | 0.361 | 0.03119 | -0.056 | 11.587
-2 | 0.42 | 0.02946 | -0.064 | 14.259
-1.5 | 0.585 | 0.00829 | -0.119 | 70.575
-1 | 0.655 | 0.00975 | -0.121 | 67.13
-0.5 | 0.722 | 0.0094 | -0.122 | 76.868
0 | 0.795 | 0.00799 | -0.124 | 99.575
0.5 | 0.863 | 0.00868 | -0.125 | 99.468
1 | 0.931 | 0.01061 | -0.127 | 87.734
1.5 | 0.999 | 0.01087 | -0.128 | 91.837
2 | 1.066 | 0.01117 | -0.13 | 95.403
2.5 | 1.133 | 0.00813 | -0.131 | 139.326
3 | 1.2 | 0.00841 | -0.133 | 142.689
3.5 | 1.267 | 0.0088 | -0.134 | 143.882
4 | 1.333 | 0.00888 | -0.135 | 150.113
4.5 | 1.398 | 0.0094 | -0.137 | 148.844
5 | 1.464 | 0.01257 | -0.138 | 116.391
5.5 | 1.528 | 0.01334 | -0.14 | 114.573
6 | 1.592 | 0.01362 | -0.141 | 116.883
6.5 | 1.614 | 0.01867 | -0.139 | 86.443
7 | 1.665 | 0.02002 | -0.139 | 83.175
7.5 | 1.71 | 0.02177 | -0.139 | 78.582
8 | 1.76 | 0.02321 | -0.139 | 75.81
8.5 | 1.807 | 0.02483 | -0.14 | 72.784
9 | 1.812 | 0.03812 | -0.136 | 47.525
9.5 | 1.854 | 0.04131 | -0.136 | 44.878
10 | 1.886 | 0.04606 | -0.136 | 40.944
10.5 | 1.859 | 0.05164 | -0.136 | 35.996
11 | 1.766 | 0.05919 | -0.136 | 29.835
11.5 | 1.353 | 0.07141 | -0.135 | 18.946
12 | 1 | 0.10385 | -0.078 | 9.63
12.5 | 1.033 | 0.11046 | -0.086 | 9.35
13 | 1.061 | 0.11759 | -0.087 | 9.027
13.5 | 1.082 | 0.1254 | -0.072 | 8.624
14 | 1.111 | 0.13396 | -0.076 | 8.292
14.5 | 1.142 | 0.14497 | -0.082 | 7.878
15 | 1.171 | 0.15148 | -0.084 | 7.731

## 48. Re 1M Mach 0.50 (2)
BIGFOIL.COM POLAR EXPORT
goe562
GOE 562 |  |  |  | Cl Max: | 1.4455 | at alpha= | 10.5 | deg
XFOIL ncrit=9 |  |  |  | L/D Max: | 103.908 | at alpha= | 4.5 | deg
Re: | 1000000 |  |  | Cd Min: | 0.25046 | at alpha= | -20 | deg
Mach: | 0.5 |  |  | Cl=0 at alpha= | -12.5634 | deg
|  |  |  | @ Cl=0.1, Cd= | 0.097308
|  |  |  | @ Cl=0.4, Cd= | 0.013049
|  |  |  | @ Cl=0.6, Cd= | 0.011026
alpha (deg) | Cl | Cd | Cm | Cl/Cd
-20 | -0.4739 | 0.25046 | 0.0023 | -1.8921
-19.5 | -0.4539 | 0.24402 | -0.001 | -1.8601
-19 | -0.4339 | 0.23731 | -0.0044 | -1.8284
-18.5 | -0.414 | 0.23056 | -0.0076 | -1.7956
-18 | -0.3942 | 0.22324 | -0.0109 | -1.7658
-17.5 | -0.3753 | 0.21614 | -0.0142 | -1.7364
-17 | -0.3573 | 0.20898 | -0.0174 | -1.7097
-16.5 | -0.3391 | 0.20188 | -0.0198 | -1.6797
-16 | -0.3207 | 0.19556 | -0.0221 | -1.6399
-15.5 | -0.3024 | 0.18929 | -0.0244 | -1.5975
-15 | -0.2734 | 0.1813 | -0.0305 | -1.508
-14.5 | -0.2231 | 0.16955 | -0.0451 | -1.3158
-14 | -0.1831 | 0.15935 | -0.0548 | -1.149
-13.5 | -0.1405 | 0.15056 | -0.0642 | -0.93318
-13 | -0.104 | 0.14171 | -0.0721 | -0.73389
-12.5 | 0.0151 | 0.12332 | -0.1109 | 0.12245
-12 | 0.0336 | 0.11722 | -0.1129 | 0.28664
-11.5 | 0.0586 | 0.11214 | -0.1155 | 0.52256
-11 | 0.0781 | 0.10584 | -0.1192 | 0.73791
-10.5 | 0.0931 | 0.09939 | -0.1236 | 0.93671
-9.5 | 0.1332 | 0.08729 | -0.1291 | 1.5259
-9 | 0.1548 | 0.08198 | -0.1321 | 1.8883
-8.5 | 0.1694 | 0.07584 | -0.1377 | 2.2336
-8 | 0.1816 | 0.06971 | -0.141 | 2.6051
-7.5 | 0.1904 | 0.06341 | -0.1441 | 3.0027
-7 | 0.2001 | 0.05849 | -0.1444 | 3.4211
-6.5 | 0.1947 | 0.05331 | -0.1449 | 3.6522
-6 | 0.1935 | 0.04814 | -0.1451 | 4.0195
-5.5 | 0.1957 | 0.0421 | -0.143 | 4.6485
-5 | 0.1943 | 0.03659 | -0.1376 | 5.3102
-4.5 | 0.2098 | 0.03304 | -0.1319 | 6.3499
-4 | 0.2347 | 0.02923 | -0.1253 | 8.0294
-3.5 | 0.2488 | 0.02535 | -0.1163 | 9.8146
-3 | 0.2582 | 0.0213 | -0.1067 | 12.1221
-2.5 | 0.2835 | 0.0181 | -0.0979 | 15.663
-2 | 0.3175 | 0.01553 | -0.0904 | 20.4443
-1.5 | 0.3644 | 0.01419 | -0.0852 | 25.6801
-1 | 0.4137 | 0.01261 | -0.0809 | 32.8073
-0.5 | 0.4665 | 0.01175 | -0.0774 | 39.7021
0 | 0.5175 | 0.01141 | -0.0736 | 45.355
0.5 | 0.5693 | 0.01107 | -0.07 | 51.4273
1 | 0.6177 | 0.011 | -0.0659 | 56.1545
1.5 | 0.6684 | 0.0108 | -0.0622 | 61.8889
2 | 0.7178 | 0.01089 | -0.0585 | 65.9137
2.5 | 0.7705 | 0.01095 | -0.0554 | 70.3653
3 | 0.8202 | 0.01106 | -0.0518 | 74.1591
4.5 | 1.2469 | 0.012 | -0.1017 | 103.9083
5 | 1.2726 | 0.01299 | -0.0939 | 97.9677
5.5 | 1.2995 | 0.01405 | -0.0866 | 92.4911
6 | 1.3262 | 0.01523 | -0.0796 | 87.0781
6.5 | 1.3517 | 0.01663 | -0.073 | 81.2808
7 | 1.3721 | 0.01853 | -0.0665 | 74.0475
7.5 | 1.3914 | 0.02089 | -0.0609 | 66.606
8 | 1.4059 | 0.02394 | -0.056 | 58.726
8.5 | 1.426 | 0.02705 | -0.0522 | 52.7172
9 | 1.4339 | 0.03126 | -0.0484 | 45.8701
9.5 | 1.4444 | 0.03544 | -0.0452 | 40.7562
10 | 1.4442 | 0.04047 | -0.0419 | 35.6857
10.5 | 1.4455 | 0.04551 | -0.0389 | 31.7623
11 | 1.4234 | 0.05259 | -0.0361 | 27.066
11.5 | 1.359 | 0.06358 | -0.034 | 21.3746
12 | 1.2917 | 0.07583 | -0.0332 | 17.0342
12.5 | 1.2534 | 0.08604 | -0.0332 | 14.5676
13 | 1.2124 | 0.09714 | -0.0342 | 12.481
13.5 | 1.1874 | 0.10689 | -0.0353 | 11.1086
14 | 1.1676 | 0.11643 | -0.0369 | 10.0283
14.5 | 1.1547 | 0.12536 | -0.0386 | 9.2111
15 | 1.1424 | 0.13454 | -0.0408 | 8.4912
15.5 | 1.1305 | 0.14393 | -0.0435 | 7.8545

## 49. Re 2M Mach 0.00 (1)
BIGFOIL.COM POLAR EXPORT
goe562
GOE 562 |  |  |  | Cl Max: | 1.919 | at alpha= | 13.5 | deg
JavaFoil+Calcfoil stall+Eppler ext transition |  |  |  | L/D Max: | 179.549 | at alpha= | 4 | deg
Re: | 2000000 |  |  | Cd Min: | 0.00591 | at alpha= | 2 | deg
Mach: | 0 |  |  | Cl=0 at alpha= | -5.8556 | deg
|  |  |  | @ Cl=0.1, Cd= | 0.026633
|  |  |  | @ Cl=0.4, Cd= | 0.0070427
|  |  |  | @ Cl=0.6, Cd= | 0.0069687
alpha (deg) | Cl | Cd | Cm | Cl/Cd
-20 | -0.46 | 0.18578 | -0.025 | -2.476
-19.5 | -0.471 | 0.17641 | -0.025 | -2.67
-19 | -0.481 | 0.16834 | -0.026 | -2.86
-18.5 | -0.491 | 0.15616 | -0.027 | -3.144
-18 | -0.5 | 0.14887 | -0.027 | -3.356
-17.5 | -0.507 | 0.14077 | -0.028 | -3.603
-17 | -0.513 | 0.13432 | -0.029 | -3.821
-16.5 | -0.518 | 0.12585 | -0.029 | -4.114
-16 | -0.52 | 0.11824 | -0.03 | -4.4
-15.5 | -0.521 | 0.112 | -0.03 | -4.649
-15 | -0.519 | 0.10503 | -0.031 | -4.938
-14.5 | -0.514 | 0.09988 | -0.03 | -5.145
-14 | -0.507 | 0.09483 | -0.031 | -5.343
-13.5 | -0.497 | 0.08983 | -0.032 | -5.53
-13 | -0.484 | 0.08518 | -0.033 | -5.678
-12.5 | -0.467 | 0.08079 | -0.033 | -5.786
-12 | -0.448 | 0.07639 | -0.034 | -5.866
-11.5 | -0.426 | 0.07153 | -0.035 | -5.95
-11 | -0.4 | 0.06838 | -0.036 | -5.849
-10.5 | -0.371 | 0.064 | -0.037 | -5.79
-10 | -0.337 | 0.06042 | -0.037 | -5.57
-9.5 | -0.301 | 0.05699 | -0.038 | -5.282
-9 | -0.264 | 0.05392 | -0.039 | -4.892
-8.5 | -0.225 | 0.05163 | -0.04 | -4.361
-8 | -0.185 | 0.04881 | -0.041 | -3.791
-7.5 | -0.144 | 0.04638 | -0.041 | -3.098
-7 | -0.101 | 0.04385 | -0.042 | -2.308
-6.5 | -0.058 | 0.04106 | -0.043 | -1.404
-6 | -0.013 | 0.03841 | -0.048 | -0.343
-5.5 | 0.032 | 0.03624 | -0.05 | 0.891
-5 | 0.079 | 0.03419 | -0.052 | 2.3
-4.5 | 0.154 | 0.0072 | -0.095 | 21.384
-4 | 0.212 | 0.00717 | -0.097 | 29.591
-3.5 | 0.271 | 0.00715 | -0.098 | 37.881
-3 | 0.33 | 0.00708 | -0.099 | 46.563
-2.5 | 0.389 | 0.00705 | -0.101 | 55.226
-2 | 0.449 | 0.00701 | -0.102 | 63.983
-1.5 | 0.509 | 0.00793 | -0.103 | 64.17
-1 | 0.568 | 0.00707 | -0.105 | 80.438
-0.5 | 0.628 | 0.00688 | -0.106 | 91.167
0 | 0.69 | 0.00714 | -0.107 | 96.67
0.5 | 0.75 | 0.00832 | -0.109 | 90.072
1 | 0.809 | 0.00836 | -0.11 | 96.738
1.5 | 0.868 | 0.00854 | -0.111 | 101.679
2 | 0.928 | 0.00591 | -0.112 | 156.92
2.5 | 0.987 | 0.00611 | -0.114 | 161.419
3 | 1.046 | 0.00629 | -0.115 | 166.259
3.5 | 1.105 | 0.00648 | -0.116 | 170.566
4 | 1.164 | 0.00648 | -0.117 | 179.549
4.5 | 1.223 | 0.00846 | -0.119 | 144.505
5 | 1.282 | 0.00892 | -0.12 | 143.691
5.5 | 1.341 | 0.00929 | -0.121 | 144.348
6 | 1.399 | 0.00909 | -0.122 | 153.899
6.5 | 1.457 | 0.01148 | -0.123 | 126.985
7 | 1.515 | 0.01187 | -0.124 | 127.661
7.5 | 1.573 | 0.01231 | -0.126 | 127.811
8 | 1.631 | 0.01278 | -0.127 | 127.658
8.5 | 1.688 | 0.01315 | -0.128 | 128.364
9 | 1.746 | 0.01199 | -0.129 | 145.639
9.5 | 1.802 | 0.01618 | -0.13 | 111.397
10 | 1.814 | 0.02022 | -0.128 | 89.743
10.5 | 1.843 | 0.02173 | -0.128 | 84.826
11 | 1.865 | 0.02391 | -0.128 | 78.017
11.5 | 1.889 | 0.02535 | -0.128 | 74.513
12 | 1.9 | 0.02901 | -0.128 | 65.49
12.5 | 1.914 | 0.03083 | -0.128 | 62.074
13 | 1.917 | 0.03403 | -0.128 | 56.344
13.5 | 1.919 | 0.03623 | -0.128 | 52.967
14 | 1.913 | 0.03906 | -0.128 | 48.966
14.5 | 1.901 | 0.04223 | -0.129 | 45.025
15 | 1.882 | 0.04556 | -0.129 | 41.32
15.5 | 1.857 | 0.04964 | -0.128 | 37.406
16 | 1.828 | 0.05352 | -0.129 | 34.163
16.5 | 1.797 | 0.05655 | -0.129 | 31.777
17 | 1.761 | 0.06061 | -0.129 | 29.053
17.5 | 1.72 | 0.06455 | -0.129 | 26.638
18 | 1.674 | 0.06949 | -0.129 | 24.086
18.5 | 1.626 | 0.07383 | -0.129 | 22.023

## 50. Re 2M Mach 0.00 (2)
BIGFOIL.COM POLAR EXPORT
goe562
GOE 562 |  |  |  | Cl Max: | 1.4841 | at alpha= | 13 | deg
XFOIL ncrit=9 |  |  |  | L/D Max: | 149.06 | at alpha= | 4.5 | deg
Re: | 2000000 |  |  | Cd Min: | 0.10311 | at alpha= | 18 | deg
Mach: | 0 |  |  | Cl=0 at alpha= | -5.2089 | deg
|  |  |  | @ Cl=0.1, Cd= | 0.010483
|  |  |  | @ Cl=0.4, Cd= | 0.0084223
|  |  |  | @ Cl=0.6, Cd= | 0.0081157
alpha (deg) | Cl | Cd | Cm | Cl/Cd
-13.5 | -0.8552 | 0.02539 | -0.1033 | -33.6826
-13 | -0.8097 | 0.02163 | -0.1048 | -37.4341
-12 | -0.7129 | 0.01869 | -0.1034 | -38.1434
-11.5 | -0.5666 | 0.01685 | -0.1241 | -33.6261
-11 | -0.5358 | 0.0158 | -0.1197 | -33.9114
-10.5 | -0.4868 | 0.01616 | -0.1181 | -30.1238
-10 | -0.4328 | 0.01638 | -0.1177 | -26.4225
-9.5 | -0.3845 | 0.01621 | -0.1162 | -23.7199
-9 | -0.3399 | 0.01573 | -0.1141 | -21.6084
-8.5 | -0.2947 | 0.01529 | -0.112 | -19.274
-8 | -0.2616 | 0.01362 | -0.1078 | -19.207
-7.5 | -0.2107 | 0.01381 | -0.1066 | -15.2571
-7 | -0.1645 | 0.01344 | -0.1045 | -12.2396
-6.5 | -0.117 | 0.01323 | -0.1027 | -8.8435
-6 | -0.0699 | 0.01288 | -0.1008 | -5.427
-5.5 | -0.023 | 0.01252 | -0.0988 | -1.8371
-5 | 0.0165 | 0.01098 | -0.0955 | 1.5027
-4.5 | 0.0642 | 0.01075 | -0.0936 | 5.9721
-4 | 0.1111 | 0.0104 | -0.0916 | 10.6827
-3 | 0.2048 | 0.00973 | -0.0875 | 21.0483
-2.5 | 0.2525 | 0.00958 | -0.0856 | 26.357
-2 | 0.294 | 0.00888 | -0.0824 | 33.1081
-1.5 | 0.339 | 0.00858 | -0.08 | 39.5105
-1 | 0.3851 | 0.00846 | -0.0778 | 45.5201
-0.5 | 0.4325 | 0.00834 | -0.076 | 51.8585
0 | 0.4795 | 0.00828 | -0.074 | 57.9106
0.5 | 0.5257 | 0.00814 | -0.0719 | 64.5823
1 | 0.5728 | 0.00811 | -0.0701 | 70.6289
1.5 | 0.6205 | 0.00812 | -0.0684 | 76.4163
2 | 0.6669 | 0.00815 | -0.0664 | 81.8282
2.5 | 0.7116 | 0.00801 | -0.0642 | 88.839
4 | 1.1783 | 0.00793 | -0.1345 | 148.5876
4.5 | 1.2208 | 0.00819 | -0.132 | 149.0598
5 | 1.2564 | 0.00874 | -0.1282 | 143.7529
5.5 | 1.2892 | 0.00936 | -0.1239 | 137.735
6 | 1.3225 | 0.00989 | -0.1197 | 133.7209
6.5 | 1.3535 | 0.01036 | -0.115 | 130.6467
7 | 1.3823 | 0.01072 | -0.1098 | 128.9459
7.5 | 1.4122 | 0.01112 | -0.1049 | 126.9964
8 | 1.4422 | 0.01153 | -0.1002 | 125.0824
8.5 | 1.4681 | 0.01212 | -0.0948 | 121.1304
9 | 1.4571 | 0.01398 | -0.0828 | 104.2275
9.5 | 1.4239 | 0.01694 | -0.068 | 84.0555
10 | 1.4205 | 0.0192 | -0.0596 | 73.9844
10.5 | 1.434 | 0.02102 | -0.0547 | 68.2207
11 | 1.4496 | 0.02303 | -0.0507 | 62.944
11.5 | 1.4582 | 0.02583 | -0.0468 | 56.4537
12 | 1.4715 | 0.02862 | -0.0441 | 51.4151
12.5 | 1.4798 | 0.03211 | -0.0416 | 46.0853
13 | 1.4841 | 0.03622 | -0.0395 | 40.9746
13.5 | 1.4836 | 0.04102 | -0.0377 | 36.1677
14 | 1.4691 | 0.04746 | -0.0359 | 30.9545
14.5 | 1.4717 | 0.05229 | -0.0349 | 28.145
15 | 1.4649 | 0.05829 | -0.034 | 25.1312
15.5 | 1.4538 | 0.06504 | -0.0334 | 22.3524
16 | 1.4454 | 0.07158 | -0.0332 | 20.1928
16.5 | 1.431 | 0.07913 | -0.0332 | 18.0842
17 | 1.4209 | 0.08617 | -0.0335 | 16.4895
17.5 | 1.4021 | 0.09464 | -0.0342 | 14.8151
18 | 1.384 | 0.10311 | -0.0352 | 13.4226

## 51. Re 2M Mach 0.10 (1)
BIGFOIL.COM POLAR EXPORT
goe562
GOE 562 |  |  |  | Cl Max: | 1.913 | at alpha= | 12.5 | deg
JavaFoil+Calcfoil stall+Eppler ext transition |  |  |  | L/D Max: | 178.136 | at alpha= | 4 | deg
Re: | 2000000 |  |  | Cd Min: | 0.00611 | at alpha= | 2.5 | deg
Mach: | 0.1 |  |  | Cl=0 at alpha= | -5.8556 | deg
|  |  |  | @ Cl=0.1, Cd= | 0.026835
|  |  |  | @ Cl=0.4, Cd= | 0.007083
|  |  |  | @ Cl=0.6, Cd= | 0.0069743
alpha (deg) | Cl | Cd | Cm | Cl/Cd
-20 | -0.418 | 0.19329 | -0.025 | -2.164
-19.5 | -0.432 | 0.18241 | -0.025 | -2.366
-19 | -0.444 | 0.17195 | -0.026 | -2.585
-18.5 | -0.457 | 0.16173 | -0.027 | -2.824
-18 | -0.468 | 0.15527 | -0.027 | -3.014
-17.5 | -0.478 | 0.14343 | -0.028 | -3.333
-17 | -0.487 | 0.13528 | -0.029 | -3.6
-16.5 | -0.494 | 0.12888 | -0.029 | -3.834
-16 | -0.499 | 0.12056 | -0.03 | -4.143
-15.5 | -0.503 | 0.11314 | -0.031 | -4.442
-15 | -0.503 | 0.10668 | -0.031 | -4.716
-14.5 | -0.501 | 0.10138 | -0.03 | -4.938
-14 | -0.496 | 0.09601 | -0.031 | -5.166
-13.5 | -0.488 | 0.09055 | -0.032 | -5.389
-13 | -0.477 | 0.08573 | -0.033 | -5.561
-12.5 | -0.462 | 0.08108 | -0.033 | -5.701
-12 | -0.444 | 0.07704 | -0.034 | -5.768
-11.5 | -0.423 | 0.07258 | -0.035 | -5.829
-11 | -0.398 | 0.06879 | -0.036 | -5.792
-10.5 | -0.37 | 0.06428 | -0.037 | -5.752
-10 | -0.336 | 0.06062 | -0.037 | -5.545
-9.5 | -0.301 | 0.05718 | -0.038 | -5.262
-9 | -0.264 | 0.05408 | -0.039 | -4.88
-8.5 | -0.225 | 0.05176 | -0.04 | -4.355
-8 | -0.185 | 0.04892 | -0.041 | -3.79
-7.5 | -0.144 | 0.04632 | -0.042 | -3.11
-7 | -0.101 | 0.04392 | -0.042 | -2.311
-6.5 | -0.058 | 0.04112 | -0.043 | -1.406
-6 | -0.013 | 0.03852 | -0.047 | -0.343
-5.5 | 0.032 | 0.03641 | -0.05 | 0.89
-5 | 0.079 | 0.03432 | -0.052 | 2.3
-4.5 | 0.155 | 0.00723 | -0.096 | 21.388
-4 | 0.213 | 0.00716 | -0.097 | 29.771
-3.5 | 0.272 | 0.0071 | -0.098 | 38.329
-3 | 0.331 | 0.00708 | -0.1 | 46.824
-2.5 | 0.391 | 0.00708 | -0.101 | 55.193
-2 | 0.451 | 0.0071 | -0.103 | 63.53
-1.5 | 0.511 | 0.00789 | -0.104 | 64.79
-1 | 0.571 | 0.0071 | -0.105 | 80.497
-0.5 | 0.631 | 0.00684 | -0.107 | 92.221
0 | 0.694 | 0.00714 | -0.108 | 97.121
0.5 | 0.754 | 0.00834 | -0.109 | 90.392
1 | 0.813 | 0.00841 | -0.111 | 96.666
1.5 | 0.873 | 0.00852 | -0.112 | 102.435
2 | 0.932 | 0.00765 | -0.113 | 121.889
2.5 | 0.992 | 0.00611 | -0.114 | 162.287
3 | 1.051 | 0.00629 | -0.115 | 167.082
3.5 | 1.111 | 0.00648 | -0.117 | 171.331
4 | 1.17 | 0.00657 | -0.118 | 178.136
4.5 | 1.229 | 0.00856 | -0.119 | 143.6
5 | 1.288 | 0.00897 | -0.12 | 143.61
5.5 | 1.347 | 0.00936 | -0.122 | 143.898
6 | 1.406 | 0.00918 | -0.123 | 153.041
6.5 | 1.464 | 0.01158 | -0.124 | 126.416
7 | 1.522 | 0.01199 | -0.125 | 126.977
7.5 | 1.581 | 0.01245 | -0.126 | 127.006
8 | 1.638 | 0.01293 | -0.127 | 126.72
8.5 | 1.696 | 0.01332 | -0.128 | 127.298
9 | 1.753 | 0.01209 | -0.129 | 145.033
9.5 | 1.772 | 0.01973 | -0.128 | 89.819
10 | 1.815 | 0.02101 | -0.128 | 86.357
10.5 | 1.848 | 0.0222 | -0.128 | 83.25
11 | 1.871 | 0.02404 | -0.128 | 77.841
11.5 | 1.892 | 0.02586 | -0.128 | 73.146
12 | 1.903 | 0.02912 | -0.128 | 65.347
12.5 | 1.913 | 0.0316 | -0.129 | 60.55
13 | 1.913 | 0.03486 | -0.128 | 54.885
13.5 | 1.913 | 0.03724 | -0.129 | 51.368
14 | 1.904 | 0.04023 | -0.129 | 47.343
14.5 | 1.888 | 0.04342 | -0.129 | 43.482
15 | 1.866 | 0.04692 | -0.129 | 39.774
15.5 | 1.836 | 0.05132 | -0.129 | 35.778
16 | 1.803 | 0.05478 | -0.129 | 32.911
16.5 | 1.767 | 0.05843 | -0.129 | 30.24
17 | 1.724 | 0.06232 | -0.129 | 27.664
17.5 | 1.677 | 0.06659 | -0.13 | 25.183

## 52. Re 2M Mach 0.10 (2)
BIGFOIL.COM POLAR EXPORT
goe562
GOE 562 |  |  |  | Cl Max: | 1.4778 | at alpha= | 13 | deg
XFOIL ncrit=9 |  |  |  | L/D Max: | 148.545 | at alpha= | 4.5 | deg
Re: | 2000000 |  |  | Cd Min: | 0.10719 | at alpha= | 18 | deg
Mach: | 0.1 |  |  | Cl=0 at alpha= | -5.201 | deg
|  |  |  | @ Cl=0.1, Cd= | 0.010582
|  |  |  | @ Cl=0.4, Cd= | 0.0084478
|  |  |  | @ Cl=0.6, Cd= | 0.0081406
alpha (deg) | Cl | Cd | Cm | Cl/Cd
-11.5 | -0.5567 | 0.01866 | -0.1282 | -29.8339
-11 | -0.5305 | 0.01712 | -0.1231 | -30.9871
-10.5 | -0.4863 | 0.0169 | -0.1207 | -28.7751
-10 | -0.428 | 0.01741 | -0.1207 | -24.5836
-9.5 | -0.3752 | 0.01766 | -0.1197 | -21.2458
-9 | -0.3344 | 0.01676 | -0.1168 | -19.9523
-8 | -0.2618 | 0.014 | -0.1094 | -18.7
-7.5 | -0.2112 | 0.01411 | -0.1079 | -14.9681
-7 | -0.1644 | 0.01377 | -0.1058 | -11.939
-6.5 | -0.1164 | 0.01362 | -0.1039 | -8.5463
-6 | -0.0698 | 0.01317 | -0.1018 | -5.2999
-5.5 | -0.0235 | 0.01268 | -0.0995 | -1.8533
-5 | 0.0158 | 0.01114 | -0.096 | 1.4183
-4.5 | 0.0634 | 0.01087 | -0.0941 | 5.8326
-4 | 0.1105 | 0.0105 | -0.0919 | 10.5238
-3.5 | 0.1574 | 0.01016 | -0.0898 | 15.4921
-3 | 0.2045 | 0.00978 | -0.0877 | 20.91
-2.5 | 0.2525 | 0.00962 | -0.0858 | 26.2474
-2 | 0.2948 | 0.00896 | -0.0827 | 32.9018
-1.5 | 0.3397 | 0.00861 | -0.0801 | 39.4541
-1 | 0.3861 | 0.00848 | -0.0779 | 45.5307
-0.5 | 0.4336 | 0.00837 | -0.076 | 51.8041
0 | 0.481 | 0.0083 | -0.074 | 57.9518
0.5 | 0.5272 | 0.00817 | -0.0719 | 64.5288
1 | 0.5748 | 0.00813 | -0.07 | 70.7011
1.5 | 0.6223 | 0.00815 | -0.0682 | 76.3558
2 | 0.6691 | 0.00817 | -0.0663 | 81.8972
2.5 | 0.7142 | 0.00807 | -0.064 | 88.5006
3 | 1.0638 | 0.00773 | -0.132 | 137.6197
3.5 | 1.1387 | 0.00778 | -0.1366 | 146.3625
4 | 1.183 | 0.00798 | -0.1344 | 148.2456
4.5 | 1.2255 | 0.00825 | -0.1318 | 148.5455
5 | 1.2601 | 0.00884 | -0.1278 | 142.5452
5.5 | 1.2929 | 0.00946 | -0.1233 | 136.6702
6 | 1.3255 | 0.01 | -0.1189 | 132.55
7 | 1.3844 | 0.0108 | -0.1085 | 128.1852
7.5 | 1.4154 | 0.0112 | -0.1038 | 126.375
8 | 1.4447 | 0.01164 | -0.0988 | 124.1151
8.5 | 1.4714 | 0.01225 | -0.0935 | 120.1143
9 | 1.4577 | 0.01421 | -0.0811 | 102.5827
9.5 | 1.4243 | 0.01725 | -0.0665 | 82.5681
10 | 1.4199 | 0.01967 | -0.0582 | 72.1861
10.5 | 1.4328 | 0.02166 | -0.0533 | 66.1496
11 | 1.4478 | 0.02384 | -0.0495 | 60.7299
11.5 | 1.4555 | 0.02688 | -0.0458 | 54.1481
12 | 1.4679 | 0.02989 | -0.0431 | 49.1101
12.5 | 1.475 | 0.03365 | -0.0408 | 43.8336
13 | 1.4778 | 0.03803 | -0.0388 | 38.8588
13.5 | 1.4756 | 0.04312 | -0.0371 | 34.2208
14 | 1.4604 | 0.04972 | -0.0354 | 29.3725
14.5 | 1.4601 | 0.05496 | -0.0344 | 26.5666
15 | 1.4525 | 0.06118 | -0.0336 | 23.7414
15.5 | 1.4399 | 0.0682 | -0.0332 | 21.1129
16 | 1.4306 | 0.07499 | -0.033 | 19.0772
16.5 | 1.4153 | 0.08273 | -0.0332 | 17.1075
17 | 1.4047 | 0.08997 | -0.0336 | 15.613
17.5 | 1.3861 | 0.0985 | -0.0344 | 14.0721
18 | 1.3672 | 0.10719 | -0.0356 | 12.7549

## 53. Re 2M Mach 0.25 (1)
BIGFOIL.COM POLAR EXPORT
goe562
GOE 562 |  |  |  | Cl Max: | 1.899 | at alpha= | 12 | deg
JavaFoil+Calcfoil stall+Eppler ext transition |  |  |  | L/D Max: | 178.778 | at alpha= | 4 | deg
Re: | 2000000 |  |  | Cd Min: | 0.00628 | at alpha= | 2.5 | deg
Mach: | 0.25 |  |  | Cl=0 at alpha= | -5.8587 | deg
|  |  |  | @ Cl=0.1, Cd= | 0.034182
|  |  |  | @ Cl=0.4, Cd= | 0.0071416
|  |  |  | @ Cl=0.6, Cd= | 0.0071662
alpha (deg) | Cl | Cd | Cm | Cl/Cd
-18 | -0.132 | 0.22103 | -0.028 | -0.598
-17.5 | -0.192 | 0.21723 | -0.028 | -0.885
-17 | -0.237 | 0.1901 | -0.029 | -1.245
-16.5 | -0.275 | 0.17234 | -0.03 | -1.595
-16 | -0.308 | 0.15619 | -0.031 | -1.975
-15.5 | -0.338 | 0.14204 | -0.032 | -2.38
-15 | -0.363 | 0.12749 | -0.032 | -2.849
-14.5 | -0.384 | 0.11699 | -0.033 | -3.283
-14 | -0.4 | 0.10608 | -0.033 | -3.771
-13.5 | -0.411 | 0.09782 | -0.033 | -4.197
-13 | -0.416 | 0.09128 | -0.033 | -4.558
-12.5 | -0.416 | 0.08611 | -0.034 | -4.832
-12 | -0.411 | 0.0804 | -0.035 | -5.106
-11.5 | -0.399 | 0.07521 | -0.035 | -5.312
-11 | -0.383 | 0.07024 | -0.036 | -5.453
-10.5 | -0.36 | 0.06614 | -0.037 | -5.447
-10 | -0.33 | 0.06235 | -0.038 | -5.299
-9.5 | -0.298 | 0.05873 | -0.039 | -5.072
-9 | -0.263 | 0.05506 | -0.04 | -4.777
-8.5 | -0.226 | 0.05271 | -0.04 | -4.284
-8 | -0.187 | 0.04974 | -0.042 | -3.752
-7.5 | -0.146 | 0.04701 | -0.042 | -3.096
-7 | -0.103 | 0.04457 | -0.043 | -2.308
-6.5 | -0.059 | 0.04154 | -0.044 | -1.415
-6 | -0.013 | 0.03943 | -0.045 | -0.341
-5.5 | 0.033 | 0.03696 | -0.05 | 0.894
-5 | 0.081 | 0.03491 | -0.052 | 2.308
-4.5 | 0.129 | 0.03307 | -0.054 | 3.902
-4 | 0.218 | 0.00728 | -0.1 | 29.977
-3.5 | 0.279 | 0.00715 | -0.101 | 39.034
-3 | 0.34 | 0.00664 | -0.103 | 51.234
-2.5 | 0.401 | 0.00715 | -0.104 | 56.115
-2 | 0.463 | 0.00717 | -0.105 | 64.599
-1.5 | 0.525 | 0.00813 | -0.107 | 64.537
-1 | 0.587 | 0.00726 | -0.108 | 80.838
-0.5 | 0.648 | 0.00682 | -0.11 | 95.045
0 | 0.713 | 0.00727 | -0.111 | 98.027
0.5 | 0.774 | 0.00845 | -0.112 | 91.587
1 | 0.835 | 0.00861 | -0.114 | 97.046
1.5 | 0.896 | 0.00767 | -0.115 | 116.793
2 | 0.957 | 0.00773 | -0.116 | 123.839
2.5 | 1.018 | 0.00628 | -0.117 | 162.217
3 | 1.079 | 0.00651 | -0.119 | 165.881
3.5 | 1.14 | 0.00652 | -0.12 | 174.915
4 | 1.201 | 0.00672 | -0.121 | 178.778
4.5 | 1.261 | 0.00707 | -0.122 | 178.528
5 | 1.322 | 0.00752 | -0.124 | 175.66
5.5 | 1.382 | 0.00941 | -0.125 | 146.853
6 | 1.442 | 0.01175 | -0.126 | 122.663
6.5 | 1.501 | 0.01221 | -0.127 | 122.98
7 | 1.561 | 0.01267 | -0.128 | 123.178
7.5 | 1.62 | 0.01307 | -0.13 | 123.931
8 | 1.679 | 0.01363 | -0.131 | 123.211
8.5 | 1.737 | 0.01151 | -0.132 | 150.926
9 | 1.796 | 0.01285 | -0.133 | 139.728
9.5 | 1.797 | 0.02153 | -0.13 | 83.453
10 | 1.837 | 0.02342 | -0.13 | 78.435
10.5 | 1.863 | 0.02547 | -0.13 | 73.161
11 | 1.887 | 0.02704 | -0.13 | 69.777
11.5 | 1.898 | 0.03014 | -0.13 | 62.982
12 | 1.899 | 0.0341 | -0.13 | 55.695
12.5 | 1.896 | 0.03717 | -0.13 | 51.013
13 | 1.883 | 0.04036 | -0.13 | 46.656
13.5 | 1.862 | 0.04332 | -0.13 | 42.993
14 | 1.828 | 0.04716 | -0.13 | 38.75
14.5 | 1.783 | 0.05135 | -0.13 | 34.718
15 | 1.729 | 0.05559 | -0.131 | 31.111
15.5 | 1.663 | 0.06049 | -0.131 | 27.494
16 | 1.588 | 0.06511 | -0.131 | 24.394
16.5 | 1.503 | 0.07088 | -0.131 | 21.2
17 | 1.408 | 0.0763 | -0.131 | 18.451

## 54. Re 2M Mach 0.25 (2)
BIGFOIL.COM POLAR EXPORT
goe562
GOE 562 |  |  |  | Cl Max: | 1.4886 | at alpha= | 8.5 | deg
XFOIL ncrit=9 |  |  |  | L/D Max: | 145.41 | at alpha= | 4 | deg
Re: | 2000000 |  |  | Cd Min: | 0.2321 | at alpha= | -20 | deg
Mach: | 0.25 |  |  | Cl=0 at alpha= | -5.3622 | deg
|  |  |  | @ Cl=0.1, Cd= | 0.011226
|  |  |  | @ Cl=0.4, Cd= | 0.0086046
|  |  |  | @ Cl=0.6, Cd= | 0.0082864
alpha (deg) | Cl | Cd | Cm | Cl/Cd
-20 | -0.461 | 0.2321 | 0.0042 | -1.9862
-19.5 | -0.4457 | 0.22597 | 0.0013 | -1.9724
-19 | -0.4307 | 0.21979 | -0.0015 | -1.9596
-18.5 | -0.4167 | 0.21343 | -0.0041 | -1.9524
-18 | -0.4003 | 0.20845 | -0.0066 | -1.9204
-17.5 | -0.3848 | 0.20268 | -0.0091 | -1.8986
-17 | -0.3453 | 0.19406 | -0.0193 | -1.7793
-16.5 | -0.3122 | 0.18464 | -0.0282 | -1.6909
-16 | -0.2817 | 0.1755 | -0.0365 | -1.6051
-15.5 | -0.2568 | 0.16733 | -0.0427 | -1.5347
-15 | -0.2295 | 0.15973 | -0.0491 | -1.4368
-14.5 | -0.1941 | 0.15232 | -0.0573 | -1.2743
-14 | -0.1635 | 0.14178 | -0.0669 | -1.1532
-13.5 | -0.1543 | 0.13601 | -0.0674 | -1.1345
-13 | -0.1461 | 0.12902 | -0.0689 | -1.1324
-12.5 | -0.0344 | 0.11481 | -0.1012 | -0.29963
-12 | -0.0229 | 0.10806 | -0.1043 | -0.21192
-11.5 | -0.0122 | 0.10094 | -0.1077 | -0.12086
-11 | 0.0034 | 0.09559 | -0.1101 | 0.035569
-10.5 | 0.0124 | 0.0886 | -0.1134 | 0.13995
-10 | 0.0109 | 0.07962 | -0.1176 | 0.1369
-9.5 | 0.0113 | 0.07155 | -0.1223 | 0.15793
-9 | 0.0266 | 0.06597 | -0.1267 | 0.40321
-8.5 | 0.0477 | 0.0606 | -0.1327 | 0.78713
-8 | 0.008 | 0.04924 | -0.1391 | 0.16247
-7.5 | -0.0258 | 0.03809 | -0.1375 | -0.67734
-7 | -0.0113 | 0.03375 | -0.1337 | -0.33481
-6.5 | -0.0976 | 0.017 | -0.1132 | -5.7412
-6 | -0.0458 | 0.01725 | -0.1113 | -2.6551
-5.5 | -0.0086 | 0.01574 | -0.107 | -0.54638
-5 | 0.0226 | 0.01333 | -0.1013 | 1.6954
-4.5 | 0.0595 | 0.0116 | -0.0966 | 5.1293
-4 | 0.1072 | 0.01116 | -0.094 | 9.6057
-3.5 | 0.1555 | 0.01071 | -0.0915 | 14.5191
-3 | 0.2032 | 0.01017 | -0.0889 | 19.9803
-2.5 | 0.2525 | 0.00986 | -0.0867 | 25.6085
-2 | 0.3021 | 0.00967 | -0.0846 | 31.241
-1.5 | 0.3439 | 0.00883 | -0.0809 | 38.9468
-1 | 0.3918 | 0.00862 | -0.0785 | 45.4524
-0.5 | 0.4397 | 0.00853 | -0.0762 | 51.5475
0 | 0.4887 | 0.00843 | -0.0741 | 57.9715
0.5 | 0.5369 | 0.00838 | -0.0719 | 64.0692
1 | 0.5843 | 0.00827 | -0.0695 | 70.653
1.5 | 0.6322 | 0.00832 | -0.0673 | 75.9856
2 | 0.6812 | 0.00834 | -0.0653 | 81.6787
2.5 | 0.7286 | 0.0084 | -0.0631 | 86.7381
3.5 | 1.1631 | 0.00803 | -0.1363 | 144.8443
4 | 1.2069 | 0.0083 | -0.1335 | 145.4096
4.5 | 1.2483 | 0.00865 | -0.1301 | 144.3121
5 | 1.2785 | 0.00939 | -0.1246 | 136.1555
5.5 | 1.3051 | 0.00998 | -0.1183 | 130.7715
6 | 1.3346 | 0.0104 | -0.1125 | 128.3269
6.5 | 1.3666 | 0.01083 | -0.1074 | 126.1865
7 | 1.397 | 0.01132 | -0.102 | 123.4099
7.5 | 1.4319 | 0.01171 | -0.0975 | 122.2801
8 | 1.4608 | 0.01231 | -0.0921 | 118.6677
8.5 | 1.4886 | 0.01302 | -0.0866 | 114.3318
9 | 1.468 | 0.01542 | -0.0733 | 95.201
9.5 | 1.4246 | 0.01943 | -0.0589 | 73.3196
10 | 1.4146 | 0.023 | -0.0516 | 61.5043
10.5 | 1.4232 | 0.02608 | -0.0475 | 54.5706
11 | 1.4347 | 0.02934 | -0.0445 | 48.8991
11.5 | 1.438 | 0.03362 | -0.0418 | 42.7722
12 | 1.4417 | 0.03812 | -0.0396 | 37.82
12.5 | 1.4406 | 0.04322 | -0.0377 | 33.3318
13 | 1.4347 | 0.04892 | -0.0359 | 29.3275
13.5 | 1.4261 | 0.05514 | -0.0346 | 25.8633

## 55. Re 2M Mach 0.50 (1)
BIGFOIL.COM POLAR EXPORT
goe562
GOE 562 |  |  |  | Cl Max: | 1.899 | at alpha= | 10 | deg
JavaFoil+Calcfoil stall+Eppler ext transition |  |  |  | L/D Max: | 174.182 | at alpha= | 3.5 | deg
Re: | 2000000 |  |  | Cd Min: | 0.00691 | at alpha= | 2.5 | deg
Mach: | 0.5 |  |  | Cl=0 at alpha= | -5.8542 | deg
|  |  |  | @ Cl=0.1, Cd= | 0.03661
|  |  |  | @ Cl=0.4, Cd= | 0.0077069
|  |  |  | @ Cl=0.6, Cd= | 0.0074986
alpha (deg) | Cl | Cd | Cm | Cl/Cd
-20 | -0.73 | 0.16595 | -0.032 | -4.402
-19.5 | -0.704 | 0.19068 | -0.032 | -3.693
-19 | -0.681 | 0.16137 | -0.033 | -4.218
-18.5 | -0.656 | 0.15591 | -0.034 | -4.208
-18 | -0.631 | 0.15014 | -0.035 | -4.204
-17.5 | -0.606 | 0.14614 | -0.035 | -4.148
-17 | -0.581 | 0.14209 | -0.036 | -4.09
-16.5 | -0.556 | 0.12892 | -0.037 | -4.314
-16 | -0.531 | 0.13274 | -0.037 | -3.999
-15.5 | -0.506 | 0.11951 | -0.038 | -4.232
-15 | -0.48 | 0.11598 | -0.039 | -4.142
-14.5 | -0.455 | 0.11179 | -0.04 | -4.069
-14 | -0.429 | 0.10871 | -0.04 | -3.95
-13.5 | -0.404 | 0.10499 | -0.041 | -3.845
-13 | -0.378 | 0.10094 | -0.042 | -3.744
-12.5 | -0.353 | 0.10526 | -0.044 | -3.349
-12 | -0.326 | 0.09922 | -0.041 | -3.282
-11.5 | -0.299 | 0.09648 | -0.04 | -3.103
-11 | -0.273 | 0.08988 | -0.041 | -3.041
-10.5 | -0.247 | 0.08726 | -0.042 | -2.833
-10 | -0.221 | 0.08465 | -0.043 | -2.611
-9.5 | -0.195 | 0.08532 | -0.043 | -2.281
-9 | -0.168 | 0.08298 | -0.044 | -2.028
-8.5 | -0.142 | 0.08063 | -0.045 | -1.758
-8 | -0.115 | 0.05019 | -0.049 | -2.299
-7.5 | -0.089 | 0.04713 | -0.052 | -1.885
-7 | -0.081 | 0.05213 | -0.048 | -1.559
-6.5 | -0.056 | 0.04595 | -0.047 | -1.216
-6 | -0.014 | 0.04254 | -0.048 | -0.32
-5.5 | 0.034 | 0.03956 | -0.049 | 0.872
-5 | 0.086 | 0.03712 | -0.051 | 2.312
-4.5 | 0.139 | 0.03519 | -0.052 | 3.954
-4 | 0.194 | 0.03361 | -0.054 | 5.766
-3.5 | 0.25 | 0.03256 | -0.06 | 7.686
-3 | 0.376 | 0.00734 | -0.115 | 51.286
-2.5 | 0.446 | 0.00841 | -0.116 | 53.003
-2 | 0.515 | 0.00861 | -0.118 | 59.866
-1.5 | 0.585 | 0.00749 | -0.119 | 78.106
-1 | 0.655 | 0.00753 | -0.121 | 86.924
-0.5 | 0.723 | 0.00843 | -0.122 | 85.695
0 | 0.795 | 0.00899 | -0.124 | 88.47
0.5 | 0.863 | 0.00784 | -0.125 | 110.147
1 | 0.931 | 0.00795 | -0.127 | 117.177
1.5 | 0.999 | 0.00813 | -0.128 | 122.79
2 | 1.066 | 0.00823 | -0.13 | 129.576
2.5 | 1.133 | 0.00691 | -0.131 | 163.909
3 | 1.2 | 0.00697 | -0.133 | 172.276
3.5 | 1.267 | 0.00727 | -0.134 | 174.182
4 | 1.333 | 0.00993 | -0.135 | 134.241
4.5 | 1.398 | 0.01031 | -0.137 | 135.628
5 | 1.464 | 0.01059 | -0.138 | 138.184
5.5 | 1.528 | 0.01421 | -0.14 | 107.525
6 | 1.592 | 0.01185 | -0.141 | 134.369
6.5 | 1.655 | 0.01244 | -0.142 | 132.982
7 | 1.717 | 0.0131 | -0.144 | 131.062
7.5 | 1.737 | 0.01817 | -0.141 | 95.582
8 | 1.785 | 0.0194 | -0.142 | 91.982
8.5 | 1.829 | 0.02078 | -0.142 | 88.039
9 | 1.829 | 0.03288 | -0.138 | 55.63
9.5 | 1.87 | 0.03625 | -0.138 | 51.587
10 | 1.899 | 0.04032 | -0.137 | 47.111
10.5 | 1.87 | 0.04562 | -0.137 | 40.99
11 | 1.777 | 0.05247 | -0.137 | 33.858
11.5 | 1.361 | 0.06333 | -0.136 | 21.494
12 | 1.116 | 0.07317 | -0.136 | 15.255
12.5 | 1.144 | 0.08075 | -0.136 | 14.166
13 | 1.169 | 0.08812 | -0.135 | 13.261
13.5 | 1.083 | 0.11498 | -0.075 | 9.415
14 | 1.117 | 0.12107 | -0.086 | 9.225
14.5 | 1.144 | 0.12968 | -0.086 | 8.824
15 | 1.173 | 0.13496 | -0.087 | 8.691

## 56. Re 2M Mach 0.50 (2)
BIGFOIL.COM POLAR EXPORT
goe562
GOE 562 |  |  |  | Cl Max: | 1.5477 | at alpha= | 9 | deg
XFOIL ncrit=9 |  |  |  | L/D Max: | 124.604 | at alpha= | 3.5 | deg
Re: | 2000000 |  |  | Cd Min: | 0.2506 | at alpha= | -20 | deg
Mach: | 0.5 |  |  | Cl=0 at alpha= | -12.9921 | deg
|  |  |  | @ Cl=0.1, Cd= | 0.092795
|  |  |  | @ Cl=0.4, Cd= | 0.010105
|  |  |  | @ Cl=0.6, Cd= | 0.0091347
alpha (deg) | Cl | Cd | Cm | Cl/Cd
-20 | -0.4812 | 0.2506 | 0.005 | -1.9202
-19.5 | -0.4617 | 0.2432 | 0.0014 | -1.8984
-19 | -0.4422 | 0.23608 | -0.002 | -1.8731
-18.5 | -0.4235 | 0.22897 | -0.0051 | -1.8496
-18 | -0.4034 | 0.223 | -0.0082 | -1.809
-17.5 | -0.3577 | 0.21297 | -0.0199 | -1.6796
-17 | -0.3093 | 0.20254 | -0.0325 | -1.5271
-16.5 | -0.2738 | 0.1925 | -0.0411 | -1.4223
-16 | -0.2406 | 0.18333 | -0.049 | -1.3124
-15.5 | -0.1988 | 0.1732 | -0.0598 | -1.1478
-15 | -0.1684 | 0.16486 | -0.0663 | -1.0215
-14.5 | -0.1887 | 0.16389 | -0.0552 | -1.1514
-14 | -0.037 | 0.13998 | -0.1037 | -0.26432
-13.5 | -0.0195 | 0.13435 | -0.1058 | -0.14514
-13 | -0.0003 | 0.1275 | -0.1093 | -0.0023529
-11.5 | 0.0565 | 0.10883 | -0.1187 | 0.51916
-11 | 0.0763 | 0.10344 | -0.1208 | 0.73763
-10 | 0.1056 | 0.09028 | -0.1267 | 1.1697
-9.5 | 0.1196 | 0.08384 | -0.1298 | 1.4265
-9 | 0.1311 | 0.07719 | -0.133 | 1.6984
-8.5 | 0.1545 | 0.0728 | -0.1358 | 2.1223
-8 | 0.1706 | 0.06698 | -0.1394 | 2.547
-7.5 | 0.1804 | 0.06019 | -0.1441 | 2.9972
-7 | 0.1711 | 0.05224 | -0.1497 | 3.2753
-6.5 | 0.1527 | 0.04633 | -0.1485 | 3.2959
-6 | 0.1728 | 0.04325 | -0.147 | 3.9954
-5.5 | 0.175 | 0.03765 | -0.1439 | 4.6481
-5 | 0.1694 | 0.03032 | -0.1374 | 5.5871
-4.5 | 0.1755 | 0.02584 | -0.129 | 6.7918
-4 | 0.2015 | 0.02346 | -0.1218 | 8.5891
-3.5 | 0.2078 | 0.01871 | -0.1105 | 11.1064
-3 | 0.2224 | 0.01441 | -0.0998 | 15.4337
-2.5 | 0.2658 | 0.0131 | -0.0941 | 20.2901
-2 | 0.3124 | 0.01148 | -0.089 | 27.2125
-1.5 | 0.3646 | 0.0106 | -0.085 | 34.3962
-1 | 0.4175 | 0.00986 | -0.0812 | 42.3428
-0.5 | 0.4682 | 0.00938 | -0.0772 | 49.9147
0 | 0.5217 | 0.00927 | -0.0738 | 56.2783
0.5 | 0.575 | 0.00913 | -0.0705 | 62.9792
1 | 0.628 | 0.00914 | -0.0672 | 68.709
1.5 | 0.6806 | 0.00907 | -0.0639 | 75.0386
2 | 0.7328 | 0.00919 | -0.0607 | 79.7388
2.5 | 0.7873 | 0.00929 | -0.0579 | 84.747
3 | 0.8393 | 0.00947 | -0.0547 | 88.6272
3.5 | 1.2124 | 0.00973 | -0.1221 | 124.6043
4 | 1.2406 | 0.01046 | -0.1141 | 118.6042
4.5 | 1.2756 | 0.01109 | -0.1076 | 115.0225
5 | 1.3121 | 0.01172 | -0.1013 | 111.9539
5.5 | 1.3498 | 0.01235 | -0.0954 | 109.2955
6 | 1.3848 | 0.01314 | -0.0891 | 105.3881
6.5 | 1.4154 | 0.01416 | -0.0825 | 99.9576
7 | 1.4522 | 0.01513 | -0.077 | 95.9815
7.5 | 1.4827 | 0.0165 | -0.0712 | 89.8606
8 | 1.5046 | 0.01854 | -0.0651 | 81.1543
8.5 | 1.5344 | 0.02056 | -0.0605 | 74.6304
9 | 1.5477 | 0.02382 | -0.0555 | 64.9748
9.5 | 1.4931 | 0.03225 | -0.0489 | 46.2977
10 | 1.4194 | 0.04266 | -0.0433 | 33.2724
10.5 | 1.3613 | 0.05248 | -0.0396 | 25.9394
11 | 1.3324 | 0.06058 | -0.0374 | 21.9941
11.5 | 1.2993 | 0.06956 | -0.0361 | 18.6788
12 | 1.2845 | 0.07714 | -0.0352 | 16.6515
12.5 | 1.2689 | 0.08508 | -0.0347 | 14.9142
13 | 1.2549 | 0.0931 | -0.0347 | 13.4791
13.5 | 1.2368 | 0.10184 | -0.0353 | 12.1445
14 | 1.214 | 0.11145 | -0.0366 | 10.8928

## 57. Re 3M Mach 0.00 (1)
BIGFOIL.COM POLAR EXPORT
goe562
GOE 562 |  |  |  | Cl Max: | 1.93 | at alpha= | 13.5 | deg
JavaFoil+Calcfoil stall+Eppler ext transition |  |  |  | L/D Max: | 189.369 | at alpha= | 3.5 | deg
Re: | 3000000 |  |  | Cd Min: | 0.00546 | at alpha= | 2 | deg
Mach: | 0 |  |  | Cl=0 at alpha= | -5.8571 | deg
|  |  |  | @ Cl=0.1, Cd= | 0.0068465
|  |  |  | @ Cl=0.4, Cd= | 0.0072817
|  |  |  | @ Cl=0.6, Cd= | 0.0070547
alpha (deg) | Cl | Cd | Cm | Cl/Cd
-20 | -0.46 | 0.17808 | -0.025 | -2.583
-19.5 | -0.471 | 0.16912 | -0.025 | -2.785
-19 | -0.481 | 0.16077 | -0.026 | -2.995
-18.5 | -0.491 | 0.15308 | -0.027 | -3.208
-18 | -0.5 | 0.14537 | -0.027 | -3.438
-17.5 | -0.507 | 0.13739 | -0.028 | -3.692
-17 | -0.513 | 0.12863 | -0.029 | -3.991
-16.5 | -0.518 | 0.1217 | -0.03 | -4.255
-16 | -0.52 | 0.11483 | -0.03 | -4.532
-15.5 | -0.521 | 0.10872 | -0.031 | -4.791
-15 | -0.519 | 0.1019 | -0.031 | -5.092
-14.5 | -0.514 | 0.09702 | -0.031 | -5.3
-14 | -0.507 | 0.0921 | -0.032 | -5.505
-13.5 | -0.497 | 0.08772 | -0.033 | -5.667
-13 | -0.484 | 0.08305 | -0.033 | -5.827
-12.5 | -0.468 | 0.07895 | -0.034 | -5.925
-12 | -0.448 | 0.07488 | -0.035 | -5.989
-11.5 | -0.426 | 0.06992 | -0.036 | -6.091
-11 | -0.4 | 0.06625 | -0.036 | -6.041
-10.5 | -0.371 | 0.06259 | -0.037 | -5.925
-10 | -0.337 | 0.05986 | -0.038 | -5.626
-9.5 | -0.301 | 0.05641 | -0.039 | -5.34
-9 | -0.264 | 0.05342 | -0.04 | -4.942
-8.5 | -0.226 | 0.05003 | -0.043 | -4.513
-8 | -0.186 | 0.04721 | -0.044 | -3.932
-7.5 | -0.144 | 0.04458 | -0.046 | -3.235
-7 | -0.102 | 0.04191 | -0.048 | -2.427
-6.5 | -0.058 | 0.03914 | -0.049 | -1.481
-6 | -0.016 | 0.00696 | -0.091 | -2.331
-5.5 | 0.04 | 0.00693 | -0.092 | 5.727
-5 | 0.096 | 0.00685 | -0.094 | 14.088
-4.5 | 0.154 | 0.0068 | -0.095 | 22.646
-4 | 0.212 | 0.00626 | -0.097 | 33.904
-3.5 | 0.271 | 0.0067 | -0.098 | 40.436
-3 | 0.33 | 0.00628 | -0.099 | 52.535
-2.5 | 0.389 | 0.00741 | -0.101 | 52.533
-2 | 0.449 | 0.00671 | -0.102 | 66.916
-1.5 | 0.509 | 0.00677 | -0.103 | 75.106
-1 | 0.568 | 0.00674 | -0.105 | 84.287
-0.5 | 0.628 | 0.00733 | -0.106 | 85.664
0 | 0.69 | 0.0077 | -0.107 | 89.706
0.5 | 0.75 | 0.00781 | -0.109 | 96.018
1 | 0.809 | 0.00691 | -0.11 | 117.037
1.5 | 0.868 | 0.00701 | -0.111 | 123.836
2 | 0.928 | 0.00546 | -0.112 | 169.786
2.5 | 0.987 | 0.00563 | -0.114 | 175.4
3 | 1.046 | 0.00567 | -0.115 | 184.646
3.5 | 1.105 | 0.00584 | -0.116 | 189.369
4 | 1.164 | 0.00623 | -0.117 | 186.952
4.5 | 1.223 | 0.00795 | -0.119 | 153.79
5 | 1.282 | 0.008 | -0.12 | 160.338
5.5 | 1.341 | 0.00819 | -0.121 | 163.687
6 | 1.399 | 0.01031 | -0.122 | 135.757
6.5 | 1.457 | 0.01068 | -0.123 | 136.46
7 | 1.515 | 0.01105 | -0.124 | 137.143
7.5 | 1.573 | 0.00938 | -0.126 | 167.697
8 | 1.631 | 0.00965 | -0.127 | 168.955
8.5 | 1.688 | 0.01001 | -0.128 | 168.678
9 | 1.746 | 0.01111 | -0.129 | 157.182
9.5 | 1.802 | 0.01764 | -0.13 | 102.162
10 | 1.857 | 0.01606 | -0.131 | 115.641
10.5 | 1.855 | 0.02023 | -0.129 | 91.69
11 | 1.884 | 0.02122 | -0.129 | 88.781
11.5 | 1.904 | 0.02284 | -0.129 | 83.355
12 | 1.911 | 0.02638 | -0.129 | 72.424
12.5 | 1.925 | 0.02803 | -0.129 | 68.669
13 | 1.928 | 0.0309 | -0.129 | 62.406
13.5 | 1.93 | 0.03291 | -0.129 | 58.661
14 | 1.924 | 0.03557 | -0.13 | 54.086
14.5 | 1.912 | 0.03847 | -0.13 | 49.708
15 | 1.894 | 0.0415 | -0.13 | 45.629
15.5 | 1.869 | 0.04521 | -0.13 | 41.337
16 | 1.838 | 0.04886 | -0.13 | 37.627
16.5 | 1.805 | 0.05216 | -0.13 | 34.605
17 | 1.768 | 0.05612 | -0.13 | 31.494
17.5 | 1.726 | 0.05973 | -0.13 | 28.897
18 | 1.68 | 0.06424 | -0.13 | 26.155
18.5 | 1.633 | 0.06846 | -0.13 | 23.856

## 58. Re 3M Mach 0.00 (2)
BIGFOIL.COM POLAR EXPORT
goe562
GOE 562 |  |  |  | Cl Max: | 1.5491 | at alpha= | 14 | deg
XFOIL ncrit=9 |  |  |  | L/D Max: | 156.86 | at alpha= | 4 | deg
Re: | 3000000 |  |  | Cd Min: | 0.10721 | at alpha= | 19 | deg
Mach: | 0 |  |  | Cl=0 at alpha= | -5.1268 | deg
|  |  |  | @ Cl=0.1, Cd= | 0.0086769
|  |  |  | @ Cl=0.4, Cd= | 0.0076701
|  |  |  | @ Cl=0.6, Cd= | 0.0075
alpha (deg) | Cl | Cd | Cm | Cl/Cd
-15 | -0.9679 | 0.02612 | -0.1129 | -37.0559
-14.5 | -0.9704 | 0.02128 | -0.1064 | -45.6015
-14 | -0.9246 | 0.01883 | -0.1065 | -49.1025
-13.5 | -0.8679 | 0.01702 | -0.1081 | -50.9929
-13 | -0.8662 | 0.01612 | -0.0971 | -53.7345
-12.5 | -0.7126 | 0.01369 | -0.1192 | -52.0526
-12 | -0.6637 | 0.01346 | -0.118 | -49.3091
-11.5 | -0.625 | 0.01306 | -0.1145 | -47.856
-11 | -0.5776 | 0.01279 | -0.1129 | -45.1603
-10.5 | -0.5302 | 0.01216 | -0.1114 | -43.602
-10 | -0.4783 | 0.01188 | -0.1105 | -40.2609
-9.5 | -0.4266 | 0.01175 | -0.1095 | -36.3064
-9 | -0.3753 | 0.01168 | -0.1084 | -32.1318
-8.5 | -0.3266 | 0.01141 | -0.1068 | -28.624
-8 | -0.2769 | 0.01124 | -0.1053 | -24.6352
-7.5 | -0.2341 | 0.01045 | -0.1026 | -22.4019
-7 | -0.1859 | 0.01013 | -0.1008 | -18.3514
-6.5 | -0.1351 | 0.01006 | -0.0995 | -13.4294
-6 | -0.0843 | 0.01001 | -0.0982 | -8.4216
-5.5 | -0.0365 | 0.0097 | -0.0964 | -3.7629
-5 | 0.0124 | 0.00951 | -0.0947 | 1.3039
-4.5 | 0.062 | 0.00942 | -0.0932 | 6.5817
-4 | 0.1024 | 0.00863 | -0.0898 | 11.8656
-3.5 | 0.1501 | 0.00845 | -0.0879 | 17.7633
-3 | 0.1979 | 0.00829 | -0.086 | 23.8721
-2.5 | 0.245 | 0.0081 | -0.084 | 30.2469
-1.5 | 0.34 | 0.00785 | -0.0802 | 43.3121
-1 | 0.3868 | 0.00771 | -0.0781 | 50.1686
-0.5 | 0.4331 | 0.00757 | -0.076 | 57.2127
0 | 0.4815 | 0.00751 | -0.0744 | 64.1145
0.5 | 0.5294 | 0.0075 | -0.0726 | 70.5867
1 | 0.5779 | 0.0075 | -0.0711 | 77.0533
1.5 | 0.6252 | 0.0075 | -0.0693 | 83.36
2 | 0.6731 | 0.00754 | -0.0677 | 89.2706
2.5 | 0.7193 | 0.00758 | -0.0657 | 94.8945
3 | 0.9289 | 0.00689 | -0.1022 | 134.8186
3.5 | 1.101 | 0.00743 | -0.1291 | 148.183
4 | 1.189 | 0.00758 | -0.137 | 156.8602
4.5 | 1.2316 | 0.00811 | -0.1347 | 151.8619
5 | 1.2653 | 0.00871 | -0.1305 | 145.2698
5.5 | 1.3044 | 0.00907 | -0.1274 | 143.8148
6 | 1.3421 | 0.00945 | -0.1241 | 142.0212
6.5 | 1.3792 | 0.0098 | -0.1206 | 140.7347
7 | 1.4124 | 0.01012 | -0.1164 | 139.5652
7.5 | 1.4419 | 0.01042 | -0.1113 | 138.3781
8 | 1.4693 | 0.01087 | -0.106 | 135.1702
8.5 | 1.4336 | 0.01321 | -0.0885 | 108.5238
9 | 1.4289 | 0.01493 | -0.0779 | 95.7066
9.5 | 1.4352 | 0.01646 | -0.07 | 87.1932
10 | 1.4571 | 0.01753 | -0.0652 | 83.1204
10.5 | 1.4736 | 0.01897 | -0.0601 | 77.6805
11 | 1.4922 | 0.02051 | -0.0559 | 72.7548
11.5 | 1.5073 | 0.02247 | -0.0518 | 67.0806
12 | 1.5167 | 0.02515 | -0.0479 | 60.3062
12.5 | 1.5292 | 0.02793 | -0.045 | 54.7512
13 | 1.5389 | 0.03124 | -0.0426 | 49.2606
13.5 | 1.5459 | 0.03503 | -0.0406 | 44.1307
14 | 1.5491 | 0.03939 | -0.0389 | 39.3272
14.5 | 1.5463 | 0.0445 | -0.0373 | 34.7483
15 | 1.5365 | 0.05056 | -0.0359 | 30.3896
15.5 | 1.5282 | 0.05662 | -0.0349 | 26.9905
16 | 1.5205 | 0.06285 | -0.0343 | 24.1925
16.5 | 1.509 | 0.06967 | -0.034 | 21.6593
17 | 1.5051 | 0.0757 | -0.0339 | 19.8824
17.5 | 1.4873 | 0.08364 | -0.0341 | 17.7822
18 | 1.4721 | 0.0914 | -0.0347 | 16.1061
18.5 | 1.458 | 0.09912 | -0.0354 | 14.7094
19 | 1.4422 | 0.10721 | -0.0366 | 13.4521

## 59. Re 3M Mach 0.10 (1)
BIGFOIL.COM POLAR EXPORT
goe562
GOE 562 |  |  |  | Cl Max: | 1.926 | at alpha= | 13 | deg
JavaFoil+Calcfoil stall+Eppler ext transition |  |  |  | L/D Max: | 188.922 | at alpha= | 3.5 | deg
Re: | 3000000 |  |  | Cd Min: | 0.00562 | at alpha= | 2.5 | deg
Mach: | 0.1 |  |  | Cl=0 at alpha= | -5.8571 | deg
|  |  |  | @ Cl=0.1, Cd= | 0.0068753
|  |  |  | @ Cl=0.4, Cd= | 0.0072755
|  |  |  | @ Cl=0.6, Cd= | 0.0070058
alpha (deg) | Cl | Cd | Cm | Cl/Cd
-20 | -0.418 | 0.18424 | -0.025 | -2.271
-19.5 | -0.432 | 0.17447 | -0.026 | -2.474
-19 | -0.445 | 0.16804 | -0.026 | -2.646
-18.5 | -0.457 | 0.15852 | -0.027 | -2.881
-18 | -0.468 | 0.14844 | -0.027 | -3.153
-17.5 | -0.478 | 0.14028 | -0.028 | -3.409
-17 | -0.487 | 0.13243 | -0.029 | -3.678
-16.5 | -0.494 | 0.12444 | -0.03 | -3.972
-16 | -0.5 | 0.11818 | -0.03 | -4.227
-15.5 | -0.503 | 0.11046 | -0.031 | -4.551
-15 | -0.503 | 0.10337 | -0.031 | -4.869
-14.5 | -0.501 | 0.09876 | -0.031 | -5.072
-14 | -0.496 | 0.09295 | -0.032 | -5.339
-13.5 | -0.488 | 0.08849 | -0.033 | -5.518
-13 | -0.477 | 0.0837 | -0.033 | -5.699
-12.5 | -0.462 | 0.07936 | -0.034 | -5.828
-12 | -0.445 | 0.07508 | -0.035 | -5.923
-11.5 | -0.423 | 0.07051 | -0.036 | -6.004
-11 | -0.399 | 0.06637 | -0.036 | -6.006
-10.5 | -0.37 | 0.06261 | -0.037 | -5.909
-10 | -0.336 | 0.06013 | -0.038 | -5.595
-9.5 | -0.301 | 0.05661 | -0.039 | -5.319
-9 | -0.264 | 0.05351 | -0.04 | -4.936
-8.5 | -0.226 | 0.05031 | -0.043 | -4.49
-8 | -0.186 | 0.04749 | -0.044 | -3.914
-7.5 | -0.145 | 0.04456 | -0.046 | -3.246
-7 | -0.102 | 0.04217 | -0.047 | -2.418
-6.5 | -0.058 | 0.0393 | -0.049 | -1.479
-6 | -0.016 | 0.00686 | -0.091 | -2.372
-5.5 | 0.04 | 0.0069 | -0.093 | 5.77
-5 | 0.097 | 0.00688 | -0.094 | 14.068
-4.5 | 0.155 | 0.00679 | -0.096 | 22.788
-4 | 0.213 | 0.00625 | -0.097 | 34.126
-3.5 | 0.272 | 0.00665 | -0.099 | 40.935
-3 | 0.332 | 0.00623 | -0.1 | 53.232
-2.5 | 0.391 | 0.00737 | -0.101 | 53.102
-2 | 0.451 | 0.00674 | -0.103 | 66.896
-1.5 | 0.511 | 0.00673 | -0.104 | 75.98
-1 | 0.571 | 0.00674 | -0.105 | 84.729
-0.5 | 0.631 | 0.00729 | -0.107 | 86.49
0 | 0.694 | 0.0077 | -0.108 | 90.079
0.5 | 0.754 | 0.00782 | -0.109 | 96.378
1 | 0.813 | 0.00699 | -0.111 | 116.323
1.5 | 0.873 | 0.00702 | -0.112 | 124.319
2 | 0.932 | 0.00714 | -0.113 | 130.603
2.5 | 0.992 | 0.00562 | -0.114 | 176.414
3 | 1.051 | 0.00571 | -0.115 | 184.208
3.5 | 1.111 | 0.00588 | -0.117 | 188.922
4 | 1.17 | 0.00627 | -0.118 | 186.522
4.5 | 1.229 | 0.00803 | -0.119 | 153.005
5 | 1.288 | 0.00794 | -0.12 | 162.276
5.5 | 1.347 | 0.00819 | -0.122 | 164.434
6 | 1.406 | 0.01039 | -0.123 | 135.317
6.5 | 1.464 | 0.01077 | -0.124 | 135.896
7 | 1.522 | 0.01116 | -0.125 | 136.476
7.5 | 1.581 | 0.00948 | -0.126 | 166.694
8 | 1.638 | 0.00975 | -0.127 | 167.962
8.5 | 1.696 | 0.01012 | -0.128 | 167.657
9 | 1.753 | 0.0112 | -0.129 | 156.487
9.5 | 1.81 | 0.01764 | -0.131 | 102.61
10 | 1.865 | 0.01637 | -0.132 | 113.915
10.5 | 1.858 | 0.02063 | -0.129 | 90.086
11 | 1.887 | 0.02167 | -0.129 | 87.065
11.5 | 1.906 | 0.02337 | -0.13 | 81.539
12 | 1.912 | 0.02703 | -0.129 | 70.739
12.5 | 1.925 | 0.02874 | -0.129 | 66.972
13 | 1.926 | 0.03177 | -0.129 | 60.617
13.5 | 1.925 | 0.03396 | -0.13 | 56.684
14 | 1.916 | 0.03667 | -0.13 | 52.236
14.5 | 1.899 | 0.03958 | -0.13 | 47.982
15 | 1.877 | 0.04277 | -0.13 | 43.89
15.5 | 1.847 | 0.04662 | -0.13 | 39.616
16 | 1.812 | 0.05049 | -0.13 | 35.88
16.5 | 1.773 | 0.05376 | -0.13 | 32.975
17 | 1.731 | 0.05771 | -0.13 | 29.989
17.5 | 1.683 | 0.0616 | -0.13 | 27.326
18 | 1.631 | 0.06618 | -0.131 | 24.65

## 60. Re 3M Mach 0.10 (2)
BIGFOIL.COM POLAR EXPORT
goe562
GOE 562 |  |  |  | Cl Max: | 1.5409 | at alpha= | 14 | deg
XFOIL ncrit=9 |  |  |  | L/D Max: | 156.34 | at alpha= | 4 | deg
Re: | 3000000 |  |  | Cd Min: | 0.21444 | at alpha= | -19 | deg
Mach: | 0.1 |  |  | Cl=0 at alpha= | -5.1132 | deg
|  |  |  | @ Cl=0.1, Cd= | 0.0087291
|  |  |  | @ Cl=0.4, Cd= | 0.0077247
|  |  |  | @ Cl=0.6, Cd= | 0.0075242
alpha (deg) | Cl | Cd | Cm | Cl/Cd
-19 | -0.4047 | 0.21444 | -0.0093 | -1.8872
-18.5 | -0.3746 | 0.20594 | -0.017 | -1.819
-18 | -0.3395 | 0.19715 | -0.0265 | -1.722
-17.5 | -0.3034 | 0.18788 | -0.0367 | -1.6149
-17 | -0.2894 | 0.1807 | -0.0394 | -1.6015
-16.5 | -0.2715 | 0.17271 | -0.0443 | -1.572
-16 | -0.2429 | 0.16503 | -0.0514 | -1.4719
-15.5 | -0.2129 | 0.15782 | -0.0583 | -1.349
-14 | -0.8935 | 0.02352 | -0.1137 | -37.9889
-13.5 | -0.8544 | 0.01924 | -0.1142 | -44.4075
-13 | -0.8617 | 0.01783 | -0.1018 | -48.3287
-12.5 | -0.7091 | 0.01475 | -0.1236 | -48.0746
-12 | -0.6672 | 0.01412 | -0.1209 | -47.2521
-11.5 | -0.6283 | 0.01363 | -0.1173 | -46.0968
-11 | -0.5807 | 0.01326 | -0.1154 | -43.7934
-10 | -0.4825 | 0.01214 | -0.1124 | -39.7446
-9.5 | -0.4303 | 0.01199 | -0.1112 | -35.8882
-9 | -0.378 | 0.01195 | -0.11 | -31.6318
-8.5 | -0.3291 | 0.01164 | -0.1082 | -28.2732
-8 | -0.2795 | 0.01141 | -0.1065 | -24.4961
-7.5 | -0.2343 | 0.01079 | -0.1041 | -21.7146
-7 | -0.1881 | 0.01025 | -0.1017 | -18.3512
-6.5 | -0.1369 | 0.01018 | -0.1004 | -13.4479
-6 | -0.0855 | 0.01016 | -0.0991 | -8.4154
-5.5 | -0.0376 | 0.00982 | -0.097 | -3.8289
-5 | 0.011 | 0.00958 | -0.0952 | 1.1482
-4 | 0.102 | 0.00871 | -0.0902 | 11.7107
-3.5 | 0.1497 | 0.0085 | -0.0882 | 17.6118
-3 | 0.1978 | 0.00834 | -0.0863 | 23.717
-2.5 | 0.2453 | 0.00814 | -0.0842 | 30.1351
-2 | 0.2925 | 0.00798 | -0.0822 | 36.6541
-1.5 | 0.3405 | 0.00788 | -0.0803 | 43.2107
-1 | 0.3885 | 0.00777 | -0.0784 | 50
-0.5 | 0.4342 | 0.00759 | -0.076 | 57.2069
0 | 0.4829 | 0.00753 | -0.0744 | 64.1301
0.5 | 0.5309 | 0.00753 | -0.0726 | 70.5046
1 | 0.5798 | 0.00752 | -0.071 | 77.1011
1.5 | 0.6273 | 0.00753 | -0.0692 | 83.3068
2 | 0.6753 | 0.00756 | -0.0675 | 89.3254
2.5 | 0.7216 | 0.00761 | -0.0655 | 94.8226
3 | 0.9298 | 0.00691 | -0.1016 | 134.5586
3.5 | 1.1064 | 0.00746 | -0.1293 | 148.311
4 | 1.196 | 0.00765 | -0.1374 | 156.3399
4.5 | 1.2357 | 0.00819 | -0.1344 | 150.8791
5 | 1.269 | 0.00881 | -0.1301 | 144.0409
5.5 | 1.3084 | 0.00916 | -0.1269 | 142.8384
6 | 1.3464 | 0.00953 | -0.1235 | 141.2802
6.5 | 1.3836 | 0.00987 | -0.12 | 140.1824
7 | 1.4136 | 0.01018 | -0.1149 | 138.8605
7.5 | 1.4448 | 0.01048 | -0.1101 | 137.8626
8 | 1.4728 | 0.01095 | -0.1048 | 134.5023
8.5 | 1.4356 | 0.01336 | -0.0871 | 107.4551
9 | 1.4302 | 0.01514 | -0.0764 | 94.465
9.5 | 1.436 | 0.01676 | -0.0685 | 85.6802
10 | 1.4569 | 0.01792 | -0.0636 | 81.3002
10.5 | 1.4729 | 0.01949 | -0.0585 | 75.5721
11 | 1.4909 | 0.02118 | -0.0544 | 70.3919
11.5 | 1.5054 | 0.02332 | -0.0505 | 64.554
12 | 1.5141 | 0.02622 | -0.0467 | 57.746
12.5 | 1.5255 | 0.02925 | -0.044 | 52.1538
13 | 1.534 | 0.03284 | -0.0417 | 46.7113
13.5 | 1.5391 | 0.03694 | -0.0398 | 41.6649
14 | 1.5409 | 0.04155 | -0.0381 | 37.0854
14.5 | 1.5357 | 0.04701 | -0.0366 | 32.6675
15 | 1.525 | 0.05328 | -0.0353 | 28.6224
15.5 | 1.515 | 0.05966 | -0.0344 | 25.3939
16 | 1.5061 | 0.06614 | -0.0339 | 22.7714
16.5 | 1.4935 | 0.07322 | -0.0337 | 20.3974
17 | 1.489 | 0.07944 | -0.0337 | 18.7437
17.5 | 1.4711 | 0.08745 | -0.0341 | 16.8222
18 | 1.4541 | 0.09559 | -0.0348 | 15.2118
18.5 | 1.4394 | 0.10346 | -0.0357 | 13.9126
19 | 1.4261 | 0.11131 | -0.0369 | 12.812

## 61. Re 3M Mach 0.25 (1)
BIGFOIL.COM POLAR EXPORT
goe562
GOE 562 |  |  |  | Cl Max: | 1.911 | at alpha= | 12 | deg
JavaFoil+Calcfoil stall+Eppler ext transition |  |  |  | L/D Max: | 189.883 | at alpha= | 3.5 | deg
Re: | 3000000 |  |  | Cd Min: | 0.00565 | at alpha= | 2.5 | deg
Mach: | 0.25 |  |  | Cl=0 at alpha= | -5.8511 | deg
|  |  |  | @ Cl=0.1, Cd= | 0.0068895
|  |  |  | @ Cl=0.4, Cd= | 0.007519
|  |  |  | @ Cl=0.6, Cd= | 0.0069908
alpha (deg) | Cl | Cd | Cm | Cl/Cd
-18 | -0.132 | 0.21461 | -0.028 | -0.616
-17.5 | -0.192 | 0.20607 | -0.029 | -0.934
-17 | -0.237 | 0.18165 | -0.03 | -1.304
-16.5 | -0.275 | 0.16437 | -0.03 | -1.673
-16 | -0.309 | 0.14612 | -0.031 | -2.111
-15.5 | -0.338 | 0.13441 | -0.032 | -2.515
-15 | -0.363 | 0.12073 | -0.032 | -3.01
-14.5 | -0.384 | 0.11289 | -0.033 | -3.403
-14 | -0.4 | 0.10208 | -0.034 | -3.92
-13.5 | -0.411 | 0.09473 | -0.033 | -4.336
-13 | -0.416 | 0.08896 | -0.034 | -4.679
-12.5 | -0.416 | 0.08315 | -0.035 | -5.006
-12 | -0.411 | 0.07778 | -0.035 | -5.281
-11.5 | -0.4 | 0.07309 | -0.036 | -5.469
-11 | -0.383 | 0.06854 | -0.037 | -5.591
-10.5 | -0.36 | 0.06454 | -0.038 | -5.585
-10 | -0.331 | 0.06141 | -0.039 | -5.384
-9.5 | -0.298 | 0.05715 | -0.039 | -5.216
-9 | -0.263 | 0.05462 | -0.041 | -4.818
-8.5 | -0.226 | 0.05071 | -0.041 | -4.456
-8 | -0.187 | 0.04874 | -0.042 | -3.832
-7.5 | -0.146 | 0.04589 | -0.044 | -3.176
-7 | -0.103 | 0.04333 | -0.046 | -2.379
-6.5 | -0.059 | 0.04 | -0.049 | -1.475
-6 | -0.014 | 0.03771 | -0.051 | -0.358
-5.5 | 0.033 | 0.03555 | -0.053 | 0.933
-5 | 0.099 | 0.00689 | -0.097 | 14.367
-4.5 | 0.158 | 0.00686 | -0.098 | 23.087
-4 | 0.218 | 0.00674 | -0.1 | 32.376
-3.5 | 0.279 | 0.00622 | -0.101 | 44.888
-3 | 0.34 | 0.00626 | -0.103 | 54.335
-2.5 | 0.401 | 0.00754 | -0.104 | 53.239
-2 | 0.463 | 0.00679 | -0.105 | 68.161
-1.5 | 0.525 | 0.00678 | -0.107 | 77.432
-1 | 0.587 | 0.00688 | -0.108 | 85.26
-0.5 | 0.648 | 0.0074 | -0.11 | 87.579
0 | 0.713 | 0.00787 | -0.111 | 90.547
0.5 | 0.774 | 0.00697 | -0.112 | 111.102
1 | 0.835 | 0.00705 | -0.114 | 118.469
1.5 | 0.896 | 0.00719 | -0.115 | 124.682
2 | 0.957 | 0.00724 | -0.116 | 132.199
2.5 | 1.018 | 0.00565 | -0.117 | 180.391
3 | 1.079 | 0.00582 | -0.119 | 185.383
3.5 | 1.14 | 0.006 | -0.12 | 189.883
4 | 1.201 | 0.00636 | -0.121 | 188.751
4.5 | 1.261 | 0.00811 | -0.122 | 155.592
5 | 1.322 | 0.00821 | -0.124 | 161.014
5.5 | 1.382 | 0.01053 | -0.125 | 131.265
6 | 1.442 | 0.01094 | -0.126 | 131.759
6.5 | 1.501 | 0.00926 | -0.127 | 162.181
7 | 1.561 | 0.01171 | -0.128 | 133.307
7.5 | 1.62 | 0.0099 | -0.13 | 163.718
8 | 1.679 | 0.01029 | -0.131 | 163.168
8.5 | 1.737 | 0.01061 | -0.132 | 163.701
9 | 1.796 | 0.01823 | -0.133 | 98.496
9.5 | 1.811 | 0.01966 | -0.131 | 92.12
10 | 1.852 | 0.02118 | -0.131 | 87.454
10.5 | 1.875 | 0.02331 | -0.131 | 80.433
11 | 1.899 | 0.02466 | -0.131 | 76.995
11.5 | 1.909 | 0.02736 | -0.131 | 69.779
12 | 1.911 | 0.03113 | -0.131 | 61.402
12.5 | 1.907 | 0.03395 | -0.131 | 56.176
13 | 1.894 | 0.03688 | -0.131 | 51.351
13.5 | 1.873 | 0.03959 | -0.132 | 47.312
14 | 1.838 | 0.04312 | -0.131 | 42.632
14.5 | 1.793 | 0.04705 | -0.132 | 38.114
15 | 1.736 | 0.05129 | -0.131 | 33.848
15.5 | 1.67 | 0.05611 | -0.131 | 29.753
16 | 1.594 | 0.06033 | -0.132 | 26.426
16.5 | 1.508 | 0.0655 | -0.132 | 23.031
17 | 1.414 | 0.07089 | -0.132 | 19.945

## 62. Re 3M Mach 0.25 (2)
BIGFOIL.COM POLAR EXPORT
goe562
GOE 562 |  |  |  | Cl Max: | 0.7798 | at alpha= | 3 | deg
XFOIL ncrit=9 |  |  |  | L/D Max: | 104.251 | at alpha= | 3 | deg
Re: | 3000000 |  |  | Cd Min: | 0.23227 | at alpha= | -20 | deg
Mach: | 0.25 |  |  | Cl=0 at alpha= | -5.0579 | deg
|  |  |  | @ Cl=0.1, Cd= | 0.0096339
|  |  |  | @ Cl=0.4, Cd= | 0.0078746
|  |  |  | @ Cl=0.6, Cd= | 0.0076443
alpha (deg) | Cl | Cd | Cm | Cl/Cd
-20 | -0.4681 | 0.23227 | 0.0061 | -2.0153
-19.5 | -0.4341 | 0.2249 | -0.0025 | -1.9302
-19 | -0.4015 | 0.21696 | -0.0109 | -1.8506
-18.5 | -0.3699 | 0.20841 | -0.0189 | -1.7749
-18 | -0.3328 | 0.19934 | -0.0289 | -1.6695
-17.5 | -0.3039 | 0.19088 | -0.0363 | -1.5921
-17 | -0.2824 | 0.18309 | -0.0413 | -1.5424
-15 | -0.1651 | 0.15039 | -0.0711 | -1.0978
-14.5 | -0.166 | 0.14597 | -0.0682 | -1.1372
-14 | -0.1564 | 0.1382 | -0.0707 | -1.1317
-13.5 | -0.0822 | 0.12017 | -0.098 | -0.68403
-13 | -0.0728 | 0.11381 | -0.1005 | -0.63966
-12.5 | -0.053 | 0.10895 | -0.1035 | -0.48646
-12 | -0.0451 | 0.10162 | -0.1068 | -0.44381
-11.5 | -0.0266 | 0.09659 | -0.1095 | -0.27539
-11 | -0.036 | 0.08636 | -0.114 | -0.41686
-10.5 | -0.0327 | 0.07902 | -0.1178 | -0.41382
-9 | -0.3813 | 0.01451 | -0.1211 | -26.2784
-8.5 | -0.3285 | 0.01427 | -0.1188 | -23.0203
-8 | -0.2787 | 0.01382 | -0.116 | -20.1664
-7.5 | -0.2317 | 0.01311 | -0.1129 | -17.6735
-7 | -0.1869 | 0.01223 | -0.1095 | -15.2821
-6.5 | -0.146 | 0.01105 | -0.1054 | -13.2127
-6 | -0.0912 | 0.01119 | -0.1037 | -8.1501
-5.5 | -0.042 | 0.01082 | -0.1012 | -3.8817
-5 | 0.0055 | 0.01026 | -0.0983 | 0.53606
-4.5 | 0.0547 | 0.00988 | -0.0958 | 5.5364
-4 | 0.1044 | 0.00961 | -0.0935 | 10.8637
-3.5 | 0.148 | 0.00879 | -0.09 | 16.8373
-3 | 0.1974 | 0.00857 | -0.0878 | 23.0338
-2.5 | 0.2471 | 0.0084 | -0.0856 | 29.4167
-2 | 0.2959 | 0.00816 | -0.0833 | 36.2623
-1.5 | 0.3443 | 0.00802 | -0.0809 | 42.9302
-1 | 0.394 | 0.0079 | -0.0789 | 49.8734
-0.5 | 0.4412 | 0.0077 | -0.0764 | 57.2987
0 | 0.4907 | 0.00765 | -0.0744 | 64.1438
0.5 | 0.5405 | 0.00762 | -0.0725 | 70.9318
1 | 0.5897 | 0.00764 | -0.0706 | 77.1859
1.5 | 0.6382 | 0.00766 | -0.0685 | 83.3159
2 | 0.687 | 0.00771 | -0.0665 | 89.1051
2.5 | 0.7355 | 0.00778 | -0.0645 | 94.5373
3 | 0.7798 | 0.00748 | -0.0618 | 104.2513

## 63. Re 3M Mach 0.50 (1)
BIGFOIL.COM POLAR EXPORT
goe562
GOE 562 |  |  |  | Cl Max: | 1.911 | at alpha= | 10 | deg
JavaFoil+Calcfoil stall+Eppler ext transition |  |  |  | L/D Max: | 187.145 | at alpha= | 3 | deg
Re: | 3000000 |  |  | Cd Min: | 0.00619 | at alpha= | 2.5 | deg
Mach: | 0.5 |  |  | Cl=0 at alpha= | -5.8571 | deg
|  |  |  | @ Cl=0.1, Cd= | 0.035861
|  |  |  | @ Cl=0.4, Cd= | 0.0075686
|  |  |  | @ Cl=0.6, Cd= | 0.0070871
alpha (deg) | Cl | Cd | Cm | Cl/Cd
-20 | -0.732 | 0.15775 | -0.033 | -4.638
-19.5 | -0.705 | 0.17828 | -0.032 | -3.952
-19 | -0.682 | 0.15388 | -0.034 | -4.429
-18.5 | -0.657 | 0.14925 | -0.035 | -4.4
-18 | -0.632 | 0.14326 | -0.035 | -4.41
-17.5 | -0.607 | 0.13887 | -0.036 | -4.368
-17 | -0.582 | 0.134 | -0.037 | -4.341
-16.5 | -0.557 | 0.12392 | -0.037 | -4.493
-16 | -0.531 | 0.12543 | -0.038 | -4.236
-15.5 | -0.506 | 0.11508 | -0.039 | -4.398
-15 | -0.481 | 0.11105 | -0.039 | -4.329
-14.5 | -0.455 | 0.10742 | -0.04 | -4.237
-14 | -0.43 | 0.10333 | -0.041 | -4.157
-13.5 | -0.404 | 0.10018 | -0.042 | -4.033
-13 | -0.378 | 0.09554 | -0.042 | -3.959
-12.5 | -0.353 | 0.10045 | -0.044 | -3.511
-12 | -0.326 | 0.09375 | -0.043 | -3.478
-11.5 | -0.3 | 0.0902 | -0.041 | -3.321
-11 | -0.274 | 0.08441 | -0.042 | -3.24
-10.5 | -0.247 | 0.08187 | -0.043 | -3.022
-10 | -0.221 | 0.08006 | -0.044 | -2.762
-9.5 | -0.195 | 0.0789 | -0.045 | -2.469
-9 | -0.168 | 0.07744 | -0.045 | -2.174
-8.5 | -0.142 | 0.07404 | -0.046 | -1.916
-8 | -0.116 | 0.04835 | -0.052 | -2.393
-7.5 | -0.089 | 0.04471 | -0.054 | -1.99
-7 | -0.081 | 0.05008 | -0.049 | -1.624
-6.5 | -0.056 | 0.04457 | -0.048 | -1.255
-6 | -0.014 | 0.04152 | -0.049 | -0.328
-5.5 | 0.035 | 0.0385 | -0.05 | 0.897
-5 | 0.086 | 0.03645 | -0.052 | 2.356
-4.5 | 0.14 | 0.03418 | -0.057 | 4.083
-4 | 0.195 | 0.03209 | -0.061 | 6.071
-3.5 | 0.307 | 0.00694 | -0.113 | 44.314
-3 | 0.376 | 0.00786 | -0.115 | 47.907
-2.5 | 0.446 | 0.00701 | -0.116 | 63.605
-2 | 0.515 | 0.00707 | -0.118 | 72.954
-1.5 | 0.585 | 0.00707 | -0.119 | 82.781
-1 | 0.655 | 0.00715 | -0.121 | 91.61
-0.5 | 0.723 | 0.00789 | -0.122 | 91.545
0 | 0.795 | 0.00726 | -0.124 | 109.485
0.5 | 0.863 | 0.00734 | -0.125 | 117.585
1 | 0.931 | 0.00746 | -0.127 | 124.854
1.5 | 0.999 | 0.00751 | -0.128 | 133.008
2 | 1.066 | 0.00751 | -0.13 | 141.94
2.5 | 1.133 | 0.00619 | -0.131 | 182.978
3 | 1.2 | 0.00641 | -0.133 | 187.145
3.5 | 1.267 | 0.00721 | -0.134 | 175.58
4 | 1.333 | 0.00906 | -0.135 | 147.186
4.5 | 1.398 | 0.01199 | -0.137 | 116.668
5 | 1.464 | 0.01262 | -0.138 | 116
5.5 | 1.528 | 0.0104 | -0.14 | 146.961
6 | 1.592 | 0.01093 | -0.141 | 145.671
6.5 | 1.655 | 0.01149 | -0.142 | 144.012
7 | 1.717 | 0.01213 | -0.144 | 141.557
7.5 | 1.778 | 0.01274 | -0.145 | 139.55
8 | 1.798 | 0.01761 | -0.143 | 102.11
8.5 | 1.796 | 0.0276 | -0.139 | 65.096
9 | 1.841 | 0.02996 | -0.139 | 61.439
9.5 | 1.88 | 0.03344 | -0.139 | 56.226
10 | 1.911 | 0.03706 | -0.139 | 51.551
10.5 | 1.878 | 0.04209 | -0.138 | 44.62
11 | 1.782 | 0.04863 | -0.138 | 36.654
11.5 | 1.366 | 0.05918 | -0.137 | 23.092
12 | 1.121 | 0.06803 | -0.137 | 16.473
12.5 | 1.147 | 0.074 | -0.136 | 15.502
13 | 1.175 | 0.08072 | -0.137 | 14.561
13.5 | 1.085 | 0.10758 | -0.079 | 10.083
14 | 1.232 | 0.0884 | -0.137 | 13.934
14.5 | 1.145 | 0.11996 | -0.087 | 9.546
15 | 1.174 | 0.12543 | -0.088 | 9.36

## 64. Re 3M Mach 0.50 (2)
BIGFOIL.COM POLAR EXPORT
goe562
GOE 562 |  |  |  | Cl Max: | 0.8905 | at alpha= | 3.5 | deg
XFOIL ncrit=9 |  |  |  | L/D Max: | 99.72 | at alpha= | 3.5 | deg
Re: | 3000000 |  |  | Cd Min: | 0.24693 | at alpha= | -20 | deg
Mach: | 0.5 |  |  | Cl=0 at alpha= | -13.0688 | deg
|  |  |  | @ Cl=0.1, Cd= | 0.085214
|  |  |  | @ Cl=0.4, Cd= | 0.0088017
|  |  |  | @ Cl=0.6, Cd= | 0.0082644
alpha (deg) | Cl | Cd | Cm | Cl/Cd
-20 | -0.4629 | 0.24693 | -0.0016 | -1.8746
-19.5 | -0.4307 | 0.23917 | -0.009 | -1.8008
-19 | -0.3923 | 0.22989 | -0.0187 | -1.7065
-18.5 | -0.3494 | 0.21983 | -0.0297 | -1.5894
-18 | -0.3253 | 0.21166 | -0.0344 | -1.5369
-17.5 | -0.2913 | 0.20244 | -0.0425 | -1.4389
-17 | -0.2509 | 0.19238 | -0.0528 | -1.3042
-16.5 | -0.2094 | 0.18236 | -0.0634 | -1.1483
-16 | -0.1864 | 0.17524 | -0.0676 | -1.0637
-15.5 | -0.1694 | 0.16925 | -0.0693 | -1.0009
-15 | -0.0922 | 0.15321 | -0.0933 | -0.60179
-14.5 | -0.0543 | 0.1468 | -0.1012 | -0.36989
-14 | -0.0346 | 0.13957 | -0.105 | -0.2479
-13.5 | -0.0163 | 0.13265 | -0.1083 | -0.12288
-13 | 0.0026 | 0.12618 | -0.1114 | 0.020605
-12.5 | 0.0148 | 0.11829 | -0.1144 | 0.12512
-12 | 0.0319 | 0.112 | -0.1173 | 0.28482
-11.5 | 0.0573 | 0.10763 | -0.1198 | 0.53238
-11 | 0.0721 | 0.10102 | -0.1227 | 0.71372
-10.5 | 0.0854 | 0.09433 | -0.1255 | 0.90533
-10 | 0.0945 | 0.08705 | -0.1287 | 1.0856
-9.5 | 0.1114 | 0.08141 | -0.1315 | 1.3684
-9 | 0.1266 | 0.07561 | -0.1345 | 1.6744
-8.5 | 0.1449 | 0.07032 | -0.1375 | 2.0606
-8 | 0.1495 | 0.06276 | -0.1422 | 2.3821
-7.5 | 0.1637 | 0.05685 | -0.1471 | 2.8795
-7 | 0.1696 | 0.05095 | -0.1523 | 3.3288
-6.5 | 0.1557 | 0.04498 | -0.1514 | 3.4615
-6 | 0.1473 | 0.03809 | -0.1494 | 3.8672
-5.5 | 0.145 | 0.03202 | -0.1442 | 4.5284
-5 | 0.1667 | 0.0286 | -0.1387 | 5.8287
-4.5 | 0.1698 | 0.02363 | -0.1291 | 7.1858
-4 | 0.1579 | 0.01757 | -0.1152 | 8.9869
-3.5 | 0.1881 | 0.01533 | -0.1074 | 12.2701
-3 | 0.2163 | 0.01223 | -0.099 | 17.686
-2.5 | 0.2581 | 0.01008 | -0.0929 | 25.6052
-2 | 0.3122 | 0.00946 | -0.089 | 33.0021
-1.5 | 0.3659 | 0.00906 | -0.0852 | 40.3863
-1 | 0.4187 | 0.00866 | -0.0814 | 48.3487
-0.5 | 0.4722 | 0.00848 | -0.0779 | 55.684
0 | 0.5261 | 0.00837 | -0.0745 | 62.8554
0.5 | 0.5804 | 0.00825 | -0.0714 | 70.3515
1 | 0.635 | 0.00829 | -0.0684 | 76.5983
1.5 | 0.6898 | 0.00833 | -0.0655 | 82.8091
2 | 0.7422 | 0.00844 | -0.0623 | 87.9384
2.5 | 0.795 | 0.0086 | -0.0592 | 92.4419
3 | 0.8453 | 0.00885 | -0.0557 | 95.5141
3.5 | 0.8905 | 0.00893 | -0.0516 | 99.72

## 65. Re 4M Mach 0.00 (1)
BIGFOIL.COM POLAR EXPORT
goe562
GOE 562 |  |  |  | Cl Max: | 1.939 | at alpha= | 13.5 | deg
JavaFoil+Calcfoil stall+Eppler ext transition |  |  |  | L/D Max: | 195.475 | at alpha= | 3 | deg
Re: | 4000000 |  |  | Cd Min: | 0.00504 | at alpha= | 2 | deg
Mach: | 0 |  |  | Cl=0 at alpha= | -5.8571 | deg
|  |  |  | @ Cl=0.1, Cd= | 0.0064748
|  |  |  | @ Cl=0.4, Cd= | 0.0064265
|  |  |  | @ Cl=0.6, Cd= | 0.006739
alpha (deg) | Cl | Cd | Cm | Cl/Cd
-20 | -0.46 | 0.17529 | -0.025 | -2.625
-19.5 | -0.471 | 0.16657 | -0.026 | -2.828
-19 | -0.482 | 0.15824 | -0.026 | -3.043
-18.5 | -0.491 | 0.15059 | -0.027 | -3.262
-18 | -0.5 | 0.14267 | -0.028 | -3.504
-17.5 | -0.507 | 0.13446 | -0.029 | -3.774
-17 | -0.514 | 0.12818 | -0.029 | -4.008
-16.5 | -0.518 | 0.12039 | -0.03 | -4.305
-16 | -0.521 | 0.1141 | -0.031 | -4.565
-15.5 | -0.521 | 0.10613 | -0.032 | -4.912
-15 | -0.519 | 0.10096 | -0.032 | -5.141
-14.5 | -0.514 | 0.09621 | -0.032 | -5.347
-14 | -0.507 | 0.0914 | -0.032 | -5.55
-13.5 | -0.497 | 0.08624 | -0.033 | -5.767
-13 | -0.484 | 0.08203 | -0.034 | -5.903
-12.5 | -0.468 | 0.07744 | -0.035 | -6.043
-12 | -0.449 | 0.07296 | -0.036 | -6.149
-11.5 | -0.426 | 0.06909 | -0.036 | -6.168
-11 | -0.4 | 0.06532 | -0.037 | -6.13
-10.5 | -0.372 | 0.06162 | -0.04 | -6.03
-10 | -0.338 | 0.05836 | -0.041 | -5.784
-9.5 | -0.302 | 0.05419 | -0.043 | -5.578
-9 | -0.265 | 0.05105 | -0.044 | -5.191
-8.5 | -0.226 | 0.04869 | -0.046 | -4.649
-8 | -0.186 | 0.04599 | -0.047 | -4.047
-7.5 | -0.145 | 0.04348 | -0.048 | -3.326
-7 | -0.125 | 0.00742 | -0.088 | -16.815
-6.5 | -0.071 | 0.0067 | -0.09 | -10.617
-6 | -0.016 | 0.00662 | -0.091 | -2.451
-5.5 | 0.04 | 0.00658 | -0.092 | 6.032
-5 | 0.096 | 0.00647 | -0.094 | 14.909
-4.5 | 0.154 | 0.00654 | -0.095 | 23.568
-4 | 0.212 | 0.0059 | -0.097 | 35.977
-3.5 | 0.271 | 0.00703 | -0.098 | 38.502
-3 | 0.33 | 0.00601 | -0.099 | 54.863
-2.5 | 0.389 | 0.00641 | -0.101 | 60.711
-2 | 0.449 | 0.0065 | -0.102 | 69.1
-1.5 | 0.509 | 0.00649 | -0.103 | 78.375
-1 | 0.569 | 0.00645 | -0.105 | 88.092
-0.5 | 0.628 | 0.007 | -0.106 | 89.631
0 | 0.69 | 0.00661 | -0.107 | 104.393
0.5 | 0.75 | 0.00658 | -0.109 | 114.02
1 | 0.809 | 0.00665 | -0.11 | 121.704
1.5 | 0.868 | 0.00674 | -0.111 | 128.83
2 | 0.928 | 0.00504 | -0.112 | 184.115
2.5 | 0.987 | 0.00519 | -0.114 | 190.122
3 | 1.046 | 0.00535 | -0.115 | 195.475
3.5 | 1.105 | 0.00581 | -0.116 | 190.073
4 | 1.164 | 0.00746 | -0.117 | 156.167
4.5 | 1.223 | 0.0088 | -0.119 | 139.058
5 | 1.282 | 0.00918 | -0.12 | 139.708
5.5 | 1.341 | 0.00948 | -0.121 | 141.465
6 | 1.399 | 0.00807 | -0.122 | 173.303
6.5 | 1.457 | 0.00837 | -0.123 | 174.103
7 | 1.515 | 0.00861 | -0.124 | 175.998
7.5 | 1.573 | 0.00892 | -0.126 | 176.289
8 | 1.631 | 0.00918 | -0.127 | 177.629
8.5 | 1.688 | 0.01164 | -0.128 | 144.992
9 | 1.746 | 0.01378 | -0.129 | 126.651
9.5 | 1.802 | 0.01452 | -0.13 | 124.09
10 | 1.857 | 0.01543 | -0.131 | 120.39
10.5 | 1.899 | 0.01579 | -0.132 | 120.285
11 | 1.893 | 0.02008 | -0.13 | 94.258
11.5 | 1.913 | 0.02158 | -0.13 | 88.658
12 | 1.92 | 0.02468 | -0.129 | 77.782
12.5 | 1.933 | 0.02621 | -0.13 | 73.752
13 | 1.937 | 0.02893 | -0.13 | 66.969
13.5 | 1.939 | 0.03072 | -0.13 | 63.113
14 | 1.932 | 0.03319 | -0.13 | 58.222
14.5 | 1.92 | 0.03587 | -0.13 | 53.518
15 | 1.902 | 0.03882 | -0.13 | 48.992
15.5 | 1.877 | 0.04229 | -0.13 | 44.378
16 | 1.846 | 0.04571 | -0.13 | 40.39
16.5 | 1.813 | 0.04881 | -0.131 | 37.141
17 | 1.773 | 0.05266 | -0.131 | 33.679
17.5 | 1.731 | 0.05653 | -0.131 | 30.619
18 | 1.685 | 0.06076 | -0.131 | 27.729
18.5 | 1.638 | 0.06471 | -0.131 | 25.307

## 66. Re 4M Mach 0.00 (2)
BIGFOIL.COM POLAR EXPORT
goe562
GOE 562 |  |  |  | Cl Max: | 1.5944 | at alpha= | 14.5 | deg
XFOIL ncrit=9 |  |  |  | L/D Max: | 150.011 | at alpha= | 5.5 | deg
Re: | 4000000 |  |  | Cd Min: | 0.21972 | at alpha= | -20 | deg
Mach: | 0 |  |  | Cl=0 at alpha= | -5.0581 | deg
|  |  |  | @ Cl=0.1, Cd= | 0.0082109
|  |  |  | @ Cl=0.4, Cd= | 0.0072449
|  |  |  | @ Cl=0.6, Cd= | 0.0071181
alpha (deg) | Cl | Cd | Cm | Cl/Cd
-20 | -0.4076 | 0.21972 | -0.0132 | -1.8551
-19.5 | -0.3739 | 0.21015 | -0.0235 | -1.7792
-19 | -0.3295 | 0.20202 | -0.0357 | -1.631
-18.5 | -0.3269 | 0.19767 | -0.0339 | -1.6538
-18 | -0.3015 | 0.19071 | -0.0398 | -1.5809
-17.5 | -0.2887 | 0.17924 | -0.0453 | -1.6107
-17 | -0.2619 | 0.17216 | -0.0517 | -1.5213
-16 | -1.0511 | 0.02538 | -0.1189 | -41.4145
-15.5 | -1.012 | 0.02186 | -0.1199 | -46.2946
-15 | -1.0049 | 0.02005 | -0.1118 | -50.1197
-14.5 | -0.9571 | 0.01829 | -0.1117 | -52.3291
-14 | -0.9041 | 0.01599 | -0.1129 | -56.5416
-13.5 | -0.9012 | 0.01499 | -0.1023 | -60.1201
-13 | -0.7562 | 0.01307 | -0.1225 | -57.8577
-12.5 | -0.7261 | 0.01275 | -0.1172 | -56.949
-12 | -0.6888 | 0.01209 | -0.1136 | -56.9727
-11.5 | -0.6412 | 0.01171 | -0.1121 | -54.7566
-11 | -0.5889 | 0.01138 | -0.1114 | -51.7487
-10.5 | -0.5367 | 0.01108 | -0.1106 | -48.4386
-9.5 | -0.4398 | 0.01026 | -0.1074 | -42.8655
-9 | -0.3888 | 0.01012 | -0.1061 | -38.419
-8.5 | -0.3386 | 0.00993 | -0.1047 | -34.0987
-8 | -0.2883 | 0.00976 | -0.1034 | -29.5389
-7.5 | -0.2373 | 0.00965 | -0.1021 | -24.5907
-7 | -0.1918 | 0.00914 | -0.0998 | -20.9847
-6.5 | -0.1451 | 0.00875 | -0.0977 | -16.5829
-6 | -0.0933 | 0.00872 | -0.0966 | -10.6995
-5.5 | -0.0441 | 0.00854 | -0.0949 | -5.1639
-5 | 0.0058 | 0.00844 | -0.0935 | 0.6872
-4.5 | 0.0552 | 0.00833 | -0.0919 | 6.6267
-4 | 0.1041 | 0.0082 | -0.0902 | 12.6951
-3.5 | 0.1497 | 0.00791 | -0.0879 | 18.9254
-3 | 0.194 | 0.00755 | -0.0852 | 25.6954
-2.5 | 0.2422 | 0.00744 | -0.0834 | 32.5538
-2 | 0.2905 | 0.00735 | -0.0816 | 39.5238
-1.5 | 0.339 | 0.00729 | -0.0799 | 46.5021
-1 | 0.3876 | 0.00725 | -0.0783 | 53.4621
-0.5 | 0.4364 | 0.00723 | -0.0767 | 60.3596
0 | 0.4837 | 0.00712 | -0.0748 | 67.9354
0.5 | 0.532 | 0.00708 | -0.0732 | 75.1412
1 | 0.5803 | 0.00711 | -0.0716 | 81.6174
1.5 | 0.6289 | 0.00713 | -0.0701 | 88.2048
2 | 0.6764 | 0.00718 | -0.0684 | 94.2061
2.5 | 0.7236 | 0.00722 | -0.0666 | 100.2216
3 | 0.765 | 0.00696 | -0.0638 | 109.9138
4 | 1.1147 | 0.00763 | -0.1201 | 146.0944
4.5 | 1.196 | 0.00817 | -0.1267 | 146.3892
5 | 1.2687 | 0.00853 | -0.1313 | 148.7339
5.5 | 1.3171 | 0.00878 | -0.1303 | 150.0114
6 | 1.3576 | 0.00907 | -0.1275 | 149.6803
6.5 | 1.3959 | 0.00942 | -0.1243 | 148.1847
7 | 1.4348 | 0.00968 | -0.1213 | 148.2231
7.5 | 1.4621 | 0.01005 | -0.1157 | 145.4826
8 | 1.4488 | 0.01155 | -0.1021 | 125.4372
8.5 | 1.428 | 0.01343 | -0.0876 | 106.3291
9 | 1.4353 | 0.0147 | -0.0791 | 97.6395
9.5 | 1.4595 | 0.01552 | -0.0742 | 94.0399
10 | 1.4828 | 0.01647 | -0.0694 | 90.0304
10.5 | 1.5049 | 0.01755 | -0.0648 | 85.7493
11 | 1.5228 | 0.01896 | -0.0601 | 80.3165
11.5 | 1.5394 | 0.02065 | -0.0557 | 74.5472
12 | 1.5549 | 0.02261 | -0.0519 | 68.7705
12.5 | 1.5681 | 0.02501 | -0.0484 | 62.6989
13 | 1.5786 | 0.02792 | -0.0454 | 56.5401
13.5 | 1.5864 | 0.03138 | -0.0429 | 50.5545
14 | 1.5875 | 0.03572 | -0.0407 | 44.4429
14.5 | 1.5944 | 0.03973 | -0.0392 | 40.1309
15 | 1.5942 | 0.04455 | -0.0377 | 35.7845
15.5 | 1.5879 | 0.0502 | -0.0364 | 31.6315
16 | 1.5805 | 0.05612 | -0.0355 | 28.1629
16.5 | 1.5683 | 0.06282 | -0.0348 | 24.965
17 | 1.55 | 0.0704 | -0.0345 | 22.017
17.5 | 1.5453 | 0.07651 | -0.0344 | 20.1974
18 | 1.5238 | 0.08486 | -0.0347 | 17.9566
18.5 | 1.5018 | 0.09351 | -0.0354 | 16.0603
19 | 1.4913 | 0.10069 | -0.0362 | 14.8108
19.5 | 1.4806 | 0.10801 | -0.0373 | 13.708

## 67. Re 4M Mach 0.10 (1)
BIGFOIL.COM POLAR EXPORT
goe562
GOE 562 |  |  |  | Cl Max: | 1.934 | at alpha= | 13 | deg
JavaFoil+Calcfoil stall+Eppler ext transition |  |  |  | L/D Max: | 196.628 | at alpha= | 3 | deg
Re: | 4000000 |  |  | Cd Min: | 0.00523 | at alpha= | 2.5 | deg
Mach: | 0.1 |  |  | Cl=0 at alpha= | -5.8571 | deg
|  |  |  | @ Cl=0.1, Cd= | 0.00654
|  |  |  | @ Cl=0.4, Cd= | 0.00649
|  |  |  | @ Cl=0.6, Cd= | 0.0067765
alpha (deg) | Cl | Cd | Cm | Cl/Cd
-20 | -0.418 | 0.17505 | -0.025 | -2.391
-19.5 | -0.432 | 0.1714 | -0.026 | -2.519
-19 | -0.445 | 0.16118 | -0.026 | -2.759
-18.5 | -0.457 | 0.15296 | -0.027 | -2.986
-18 | -0.468 | 0.14617 | -0.028 | -3.202
-17.5 | -0.478 | 0.13817 | -0.028 | -3.462
-17 | -0.487 | 0.12959 | -0.029 | -3.759
-16.5 | -0.494 | 0.12317 | -0.03 | -4.015
-16 | -0.5 | 0.11573 | -0.031 | -4.319
-15.5 | -0.503 | 0.10825 | -0.032 | -4.647
-15 | -0.504 | 0.10209 | -0.032 | -4.933
-14.5 | -0.501 | 0.09722 | -0.032 | -5.155
-14 | -0.496 | 0.0916 | -0.033 | -5.42
-13.5 | -0.488 | 0.08685 | -0.033 | -5.624
-13 | -0.477 | 0.08258 | -0.034 | -5.78
-12.5 | -0.463 | 0.07785 | -0.035 | -5.944
-12 | -0.445 | 0.07354 | -0.036 | -6.049
-11.5 | -0.424 | 0.06928 | -0.036 | -6.113
-11 | -0.399 | 0.06542 | -0.037 | -6.097
-10.5 | -0.37 | 0.06216 | -0.039 | -5.96
-10 | -0.337 | 0.05884 | -0.04 | -5.727
-9.5 | -0.302 | 0.05457 | -0.042 | -5.535
-9 | -0.265 | 0.05141 | -0.043 | -5.155
-8.5 | -0.227 | 0.04893 | -0.045 | -4.63
-8 | -0.186 | 0.04625 | -0.047 | -4.031
-7.5 | -0.145 | 0.04348 | -0.048 | -3.334
-7 | -0.102 | 0.04058 | -0.051 | -2.524
-6.5 | -0.071 | 0.00668 | -0.09 | -10.685
-6 | -0.016 | 0.00665 | -0.091 | -2.447
-5.5 | 0.04 | 0.00656 | -0.093 | 6.07
-5 | 0.097 | 0.00651 | -0.094 | 14.888
-4.5 | 0.155 | 0.00709 | -0.096 | 21.804
-4 | 0.213 | 0.00598 | -0.097 | 35.672
-3.5 | 0.272 | 0.00703 | -0.099 | 38.719
-3 | 0.332 | 0.00605 | -0.1 | 54.804
-2.5 | 0.391 | 0.00649 | -0.101 | 60.227
-2 | 0.451 | 0.00649 | -0.103 | 69.486
-1.5 | 0.511 | 0.00644 | -0.104 | 79.383
-1 | 0.571 | 0.00653 | -0.105 | 87.444
-0.5 | 0.631 | 0.00704 | -0.107 | 89.566
0 | 0.694 | 0.00657 | -0.108 | 105.608
0.5 | 0.754 | 0.00665 | -0.109 | 113.275
1 | 0.813 | 0.00665 | -0.111 | 122.21
1.5 | 0.873 | 0.00675 | -0.112 | 129.29
2 | 0.932 | 0.00671 | -0.113 | 138.887
2.5 | 0.992 | 0.00523 | -0.114 | 189.645
3 | 1.051 | 0.00535 | -0.115 | 196.628
3.5 | 1.111 | 0.00586 | -0.117 | 189.544
4 | 1.17 | 0.00751 | -0.118 | 155.756
4.5 | 1.229 | 0.00885 | -0.119 | 138.949
5 | 1.288 | 0.00923 | -0.12 | 139.489
5.5 | 1.347 | 0.00957 | -0.122 | 140.674
6 | 1.406 | 0.00817 | -0.123 | 172.13
6.5 | 1.464 | 0.00846 | -0.124 | 173.002
7 | 1.522 | 0.00865 | -0.125 | 175.988
7.5 | 1.581 | 0.00897 | -0.126 | 176.141
8 | 1.638 | 0.00924 | -0.127 | 177.4
8.5 | 1.696 | 0.01174 | -0.128 | 144.517
9 | 1.753 | 0.01401 | -0.13 | 125.19
9.5 | 1.81 | 0.01686 | -0.131 | 107.345
10 | 1.865 | 0.01547 | -0.132 | 120.526
10.5 | 1.907 | 0.016 | -0.133 | 119.158
11 | 1.895 | 0.0205 | -0.13 | 92.479
11.5 | 1.914 | 0.02234 | -0.13 | 85.65
12 | 1.92 | 0.02528 | -0.13 | 75.948
12.5 | 1.933 | 0.02687 | -0.13 | 71.936
13 | 1.934 | 0.02967 | -0.13 | 65.181
13.5 | 1.933 | 0.0317 | -0.13 | 60.987
14 | 1.924 | 0.03424 | -0.131 | 56.188
14.5 | 1.907 | 0.03705 | -0.131 | 51.485
15 | 1.885 | 0.04003 | -0.131 | 47.1
15.5 | 1.855 | 0.04363 | -0.131 | 42.513
16 | 1.82 | 0.04726 | -0.131 | 38.497
16.5 | 1.78 | 0.05055 | -0.131 | 35.222
17 | 1.735 | 0.05465 | -0.131 | 31.753
17.5 | 1.688 | 0.05829 | -0.131 | 28.956
18 | 1.636 | 0.06259 | -0.131 | 26.133

## 68. Re 4M Mach 0.10 (2)
BIGFOIL.COM POLAR EXPORT
goe562
GOE 562 |  |  |  | Cl Max: | 1.5861 | at alpha= | 14.5 | deg
XFOIL ncrit=9 |  |  |  | L/D Max: | 149.367 | at alpha= | 5.5 | deg
Re: | 4000000 |  |  | Cd Min: | 0.11208 | at alpha= | 19.5 | deg
Mach: | 0.1 |  |  | Cl=0 at alpha= | -5.043 | deg
|  |  |  | @ Cl=0.1, Cd= | 0.0082388
|  |  |  | @ Cl=0.4, Cd= | 0.0072577
|  |  |  | @ Cl=0.6, Cd= | 0.0071345
alpha (deg) | Cl | Cd | Cm | Cl/Cd
-14.5 | -0.9404 | 0.02148 | -0.1179 | -43.7803
-14 | -0.8942 | 0.01861 | -0.1183 | -48.0494
-13.5 | -0.8912 | 0.01707 | -0.1083 | -52.2086
-13 | -0.7588 | 0.01392 | -0.1262 | -54.5115
-12.5 | -0.73 | 0.01341 | -0.1205 | -54.437
-12 | -0.6915 | 0.01275 | -0.1169 | -54.2353
-11.5 | -0.6455 | 0.01213 | -0.1148 | -53.2152
-11 | -0.5936 | 0.01171 | -0.1138 | -50.6917
-10.5 | -0.5413 | 0.01135 | -0.1127 | -47.6916
-10 | -0.4903 | 0.01102 | -0.1114 | -44.4918
-9.5 | -0.4442 | 0.01044 | -0.109 | -42.5479
-9 | -0.3929 | 0.01027 | -0.1076 | -38.2571
-8.5 | -0.342 | 0.01008 | -0.1061 | -33.9286
-8 | -0.2914 | 0.00988 | -0.1045 | -29.4939
-7.5 | -0.24 | 0.00977 | -0.1032 | -24.565
-7 | -0.1905 | 0.00951 | -0.1014 | -20.0315
-6.5 | -0.1472 | 0.00884 | -0.0985 | -16.6516
-6 | -0.0952 | 0.00881 | -0.0973 | -10.8059
-5.5 | -0.0457 | 0.00862 | -0.0955 | -5.3016
-5 | 0.0043 | 0.00849 | -0.0939 | 0.50648
-4.5 | 0.054 | 0.00837 | -0.0923 | 6.4516
-4 | 0.1031 | 0.00823 | -0.0905 | 12.5273
-3.5 | 0.1511 | 0.00806 | -0.0885 | 18.7469
-3 | 0.1938 | 0.00759 | -0.0854 | 25.5336
-2.5 | 0.2423 | 0.00746 | -0.0836 | 32.4799
-2 | 0.2908 | 0.00738 | -0.0818 | 39.4038
-1.5 | 0.3396 | 0.00731 | -0.08 | 46.4569
-1 | 0.3885 | 0.00726 | -0.0784 | 53.5124
-0.5 | 0.4375 | 0.00725 | -0.0767 | 60.3448
0 | 0.4852 | 0.00714 | -0.0748 | 67.9552
0.5 | 0.5336 | 0.0071 | -0.0731 | 75.1549
1 | 0.5823 | 0.00712 | -0.0715 | 81.7837
1.5 | 0.6311 | 0.00716 | -0.07 | 88.1425
2 | 0.6788 | 0.0072 | -0.0682 | 94.2778
2.5 | 0.7258 | 0.00725 | -0.0664 | 100.1103
3 | 0.7681 | 0.007 | -0.0636 | 109.7286
4 | 1.1191 | 0.00767 | -0.12 | 145.9061
4.5 | 1.2014 | 0.00825 | -0.1267 | 145.6242
5 | 1.2757 | 0.00858 | -0.1316 | 148.683
5.5 | 1.3219 | 0.00885 | -0.1299 | 149.3672
6 | 1.3627 | 0.00914 | -0.1271 | 149.0919
6.5 | 1.4008 | 0.00948 | -0.1237 | 147.7637
7 | 1.4388 | 0.00974 | -0.1203 | 147.7207
7.5 | 1.4639 | 0.0101 | -0.1142 | 144.9406
8 | 1.451 | 0.01164 | -0.1007 | 124.6564
8.5 | 1.4299 | 0.01358 | -0.0861 | 105.2946
9.5 | 1.4609 | 0.01578 | -0.0727 | 92.5792
10 | 1.4833 | 0.0168 | -0.0677 | 88.2917
10.5 | 1.5048 | 0.01797 | -0.0631 | 83.7396
11 | 1.5219 | 0.01954 | -0.0584 | 77.8864
11.5 | 1.5381 | 0.02137 | -0.0542 | 71.9747
12 | 1.5529 | 0.02353 | -0.0504 | 65.9966
12.5 | 1.5653 | 0.02614 | -0.0471 | 59.8814
13 | 1.5745 | 0.02934 | -0.0442 | 53.6639
13.5 | 1.581 | 0.03308 | -0.0419 | 47.7932
14 | 1.5808 | 0.0377 | -0.0398 | 41.931
14.5 | 1.5861 | 0.04197 | -0.0383 | 37.7913
15 | 1.584 | 0.0471 | -0.0369 | 33.6306
15.5 | 1.5755 | 0.05309 | -0.0357 | 29.676
16 | 1.5667 | 0.05929 | -0.0349 | 26.4244
16.5 | 1.5531 | 0.06626 | -0.0343 | 23.4395
17 | 1.5345 | 0.07402 | -0.0341 | 20.7309
17.5 | 1.5272 | 0.08054 | -0.0342 | 18.962
18 | 1.5051 | 0.0891 | -0.0347 | 16.8923
18.5 | 1.4833 | 0.09782 | -0.0355 | 15.1636
19 | 1.4745 | 0.10485 | -0.0364 | 14.0629
19.5 | 1.4652 | 0.11208 | -0.0376 | 13.0728

## 69. Re 4M Mach 0.25 (1)
BIGFOIL.COM POLAR EXPORT
goe562
GOE 562 |  |  |  | Cl Max: | 1.919 | at alpha= | 12 | deg
JavaFoil+Calcfoil stall+Eppler ext transition |  |  |  | L/D Max: | 195.093 | at alpha= | 3 | deg
Re: | 4000000 |  |  | Cd Min: | 0.00533 | at alpha= | 2.5 | deg
Mach: | 0.25 |  |  | Cl=0 at alpha= | -5.8534 | deg
|  |  |  | @ Cl=0.1, Cd= | 0.00713
|  |  |  | @ Cl=0.4, Cd= | 0.0065325
|  |  |  | @ Cl=0.6, Cd= | 0.0065125
alpha (deg) | Cl | Cd | Cm | Cl/Cd
-18 | -0.132 | 0.15672 | -0.029 | -0.843
-17.5 | -0.192 | 0.19646 | -0.029 | -0.98
-17 | -0.237 | 0.17245 | -0.03 | -1.373
-16.5 | -0.275 | 0.15883 | -0.03 | -1.731
-16 | -0.309 | 0.14252 | -0.031 | -2.165
-15.5 | -0.338 | 0.13192 | -0.032 | -2.563
-15 | -0.363 | 0.11828 | -0.033 | -3.072
-14.5 | -0.384 | 0.11035 | -0.033 | -3.482
-14 | -0.4 | 0.10003 | -0.034 | -4.001
-13.5 | -0.411 | 0.09346 | -0.034 | -4.398
-13 | -0.416 | 0.08675 | -0.034 | -4.8
-12.5 | -0.416 | 0.08151 | -0.035 | -5.11
-12 | -0.411 | 0.0765 | -0.036 | -5.372
-11.5 | -0.4 | 0.07176 | -0.037 | -5.572
-11 | -0.383 | 0.06718 | -0.038 | -5.707
-10.5 | -0.361 | 0.06352 | -0.038 | -5.677
-10 | -0.331 | 0.0603 | -0.039 | -5.485
-9.5 | -0.298 | 0.05636 | -0.04 | -5.291
-9 | -0.263 | 0.05279 | -0.042 | -4.991
-8.5 | -0.226 | 0.04976 | -0.043 | -4.548
-8 | -0.187 | 0.04735 | -0.046 | -3.957
-7.5 | -0.146 | 0.04453 | -0.048 | -3.284
-7 | -0.103 | 0.04211 | -0.049 | -2.456
-6.5 | -0.059 | 0.03896 | -0.051 | -1.518
-6 | -0.017 | 0.0067 | -0.094 | -2.476
-5.5 | 0.041 | 0.00665 | -0.095 | 6.118
-5 | 0.099 | 0.00713 | -0.097 | 13.899
-4.5 | 0.158 | 0.00713 | -0.098 | 22.217
-4 | 0.218 | 0.00665 | -0.1 | 32.834
-3.5 | 0.279 | 0.00673 | -0.101 | 41.47
-3 | 0.34 | 0.00608 | -0.103 | 55.945
-2.5 | 0.401 | 0.00654 | -0.104 | 61.411
-2 | 0.463 | 0.00654 | -0.105 | 70.805
-1.5 | 0.525 | 0.00657 | -0.107 | 79.852
-1 | 0.587 | 0.00657 | -0.108 | 89.386
-0.5 | 0.648 | 0.0063 | -0.11 | 102.834
0 | 0.713 | 0.00661 | -0.111 | 107.89
0.5 | 0.774 | 0.0067 | -0.112 | 115.598
1 | 0.835 | 0.0067 | -0.114 | 124.663
1.5 | 0.896 | 0.00669 | -0.115 | 134.067
2 | 0.957 | 0.0068 | -0.116 | 140.807
2.5 | 1.018 | 0.00533 | -0.117 | 191.109
3 | 1.079 | 0.00553 | -0.119 | 195.093
3.5 | 1.14 | 0.00611 | -0.12 | 186.607
4 | 1.201 | 0.0065 | -0.121 | 184.667
4.5 | 1.261 | 0.00756 | -0.122 | 166.867
5 | 1.322 | 0.00961 | -0.124 | 137.542
5.5 | 1.382 | 0.00998 | -0.125 | 138.437
6 | 1.442 | 0.00847 | -0.126 | 170.161
6.5 | 1.501 | 0.0088 | -0.127 | 170.685
7 | 1.561 | 0.0091 | -0.128 | 171.473
7.5 | 1.62 | 0.00939 | -0.13 | 172.541
8 | 1.679 | 0.01207 | -0.131 | 139.062
8.5 | 1.737 | 0.01246 | -0.132 | 139.442
9 | 1.796 | 0.01732 | -0.133 | 103.657
9.5 | 1.853 | 0.01589 | -0.134 | 116.657
10 | 1.863 | 0.01978 | -0.132 | 94.206
10.5 | 1.887 | 0.0215 | -0.132 | 87.786
11 | 1.906 | 0.0235 | -0.132 | 81.081
11.5 | 1.917 | 0.02564 | -0.132 | 74.769
12 | 1.919 | 0.02911 | -0.132 | 65.927
12.5 | 1.915 | 0.03174 | -0.132 | 60.337
13 | 1.902 | 0.0346 | -0.132 | 54.979
13.5 | 1.88 | 0.037 | -0.132 | 50.814
14 | 1.846 | 0.04044 | -0.132 | 45.652
14.5 | 1.801 | 0.04413 | -0.132 | 40.812
15 | 1.743 | 0.04811 | -0.132 | 36.238
15.5 | 1.674 | 0.05319 | -0.132 | 31.473
16 | 1.599 | 0.05716 | -0.132 | 27.97
16.5 | 1.513 | 0.06196 | -0.132 | 24.415
17 | 1.418 | 0.06693 | -0.132 | 21.183

## 70. Re 4M Mach 0.25 (2)
BIGFOIL.COM POLAR EXPORT
goe562
GOE 562 |  |  |  | Cl Max: | 1.5443 | at alpha= | 13 | deg
XFOIL ncrit=9 |  |  |  | L/D Max: | 146.99 | at alpha= | 5.5 | deg
Re: | 4000000 |  |  | Cd Min: | 0.15296 | at alpha= | -15.5 | deg
Mach: | 0.25 |  |  | Cl=0 at alpha= | -4.9715 | deg
|  |  |  | @ Cl=0.1, Cd= | 0.0084653
|  |  |  | @ Cl=0.4, Cd= | 0.0073387
|  |  |  | @ Cl=0.6, Cd= | 0.0072312
alpha (deg) | Cl | Cd | Cm | Cl/Cd
-15.5 | -0.1765 | 0.15296 | -0.0719 | -1.1539
-15 | -0.1826 | 0.14676 | -0.0692 | -1.2442
-14.5 | -0.1323 | 0.13484 | -0.0853 | -0.98116
-14 | -0.0865 | 0.12864 | -0.0956 | -0.67242
-13 | -0.0826 | 0.11039 | -0.1027 | -0.74826
-12 | -0.0641 | 0.0968 | -0.1092 | -0.66219
-11.5 | -0.099 | 0.08257 | -0.1159 | -1.199
-11 | -0.0612 | 0.08116 | -0.117 | -0.75407
-10.5 | -0.5383 | 0.01516 | -0.1292 | -35.5079
-10 | -0.5013 | 0.0135 | -0.1245 | -37.1333
-9.5 | -0.4531 | 0.01276 | -0.1212 | -35.5094
-9 | -0.4055 | 0.01201 | -0.1179 | -33.7635
-8.5 | -0.3591 | 0.01122 | -0.1143 | -32.0053
-8 | -0.3059 | 0.01096 | -0.112 | -27.9106
-7.5 | -0.2521 | 0.01077 | -0.1099 | -23.4076
-7 | -0.2031 | 0.01026 | -0.1069 | -19.7953
-6.5 | -0.1515 | 0.00999 | -0.1046 | -15.1652
-6 | -0.1048 | 0.00939 | -0.1014 | -11.1608
-5.5 | -0.0537 | 0.00914 | -0.0991 | -5.8753
-5 | -0.0029 | 0.0089 | -0.0968 | -0.32584
-4.5 | 0.048 | 0.0087 | -0.0946 | 5.5172
-4 | 0.0983 | 0.00847 | -0.0924 | 11.6057
-3.5 | 0.1494 | 0.00833 | -0.0904 | 17.9352
-3 | 0.194 | 0.00783 | -0.0871 | 24.7765
-2.5 | 0.2433 | 0.00763 | -0.0848 | 31.8873
-2 | 0.2934 | 0.0075 | -0.0827 | 39.12
-1.5 | 0.3431 | 0.00743 | -0.0807 | 46.1777
-1 | 0.3936 | 0.00734 | -0.0788 | 53.624
-0.5 | 0.4438 | 0.00733 | -0.0769 | 60.5457
0 | 0.4938 | 0.00725 | -0.075 | 68.1103
0.5 | 0.5428 | 0.00722 | -0.073 | 75.1801
1 | 0.5932 | 0.00722 | -0.0712 | 82.1607
1.5 | 0.6418 | 0.0073 | -0.0692 | 87.9178
2 | 0.691 | 0.00733 | -0.0673 | 94.2701
2.5 | 0.7389 | 0.00742 | -0.0652 | 99.5822
3 | 0.7851 | 0.00738 | -0.0628 | 106.3821
3.5 | 1.0034 | 0.00701 | -0.1004 | 143.1384
4 | 1.132 | 0.00796 | -0.1169 | 142.2111
4.5 | 1.2323 | 0.00859 | -0.1269 | 143.4575
5 | 1.3055 | 0.00891 | -0.1308 | 146.5208
5.5 | 1.3479 | 0.00917 | -0.1276 | 146.9902
6 | 1.3868 | 0.00947 | -0.1238 | 146.4414
6.5 | 1.4155 | 0.00976 | -0.1177 | 145.0307
7 | 1.4503 | 0.01002 | -0.113 | 144.7405
7.5 | 1.4821 | 0.01045 | -0.1077 | 141.8278
8 | 1.4642 | 0.01226 | -0.0933 | 119.429
8.5 | 1.4395 | 0.01452 | -0.0785 | 99.1391
9 | 1.4421 | 0.0163 | -0.0696 | 88.4724
9.5 | 1.4635 | 0.01759 | -0.0644 | 83.2007
10 | 1.4828 | 0.0192 | -0.0595 | 77.2292
10.5 | 1.501 | 0.02113 | -0.0551 | 71.0364
11 | 1.5143 | 0.02363 | -0.0509 | 64.0838
11.5 | 1.5265 | 0.02653 | -0.0474 | 57.5386
12 | 1.5366 | 0.02992 | -0.0444 | 51.357
12.5 | 1.543 | 0.03393 | -0.0419 | 45.476
13 | 1.5443 | 0.03861 | -0.0397 | 39.9974
13.5 | 1.5411 | 0.04389 | -0.0378 | 35.1128
14 | 1.53 | 0.0501 | -0.036 | 30.5389
14.5 | 1.5269 | 0.05571 | -0.0348 | 27.408
15 | 1.5177 | 0.06216 | -0.0339 | 24.416
15.5 | 1.5021 | 0.0695 | -0.0332 | 21.6129
16 | 1.4881 | 0.0769 | -0.033 | 19.3511
16.5 | 1.4709 | 0.08483 | -0.0331 | 17.3394
17 | 1.4485 | 0.09362 | -0.0337 | 15.4721
17.5 | 1.4391 | 0.10088 | -0.0344 | 14.2655
18 | 1.416 | 0.11015 | -0.0357 | 12.8552

## 71. Re 4M Mach 0.50 (1)
BIGFOIL.COM POLAR EXPORT
goe562
GOE 562 |  |  |  | Cl Max: | 1.918 | at alpha= | 10 | deg
JavaFoil+Calcfoil stall+Eppler ext transition |  |  |  | L/D Max: | 185.101 | at alpha= | 2.5 | deg
Re: | 4000000 |  |  | Cd Min: | 0.00612 | at alpha= | 2.5 | deg
Mach: | 0.5 |  |  | Cl=0 at alpha= | -5.8571 | deg
|  |  |  | @ Cl=0.1, Cd= | 0.035412
|  |  |  | @ Cl=0.4, Cd= | 0.0067434
|  |  |  | @ Cl=0.6, Cd= | 0.006735
alpha (deg) | Cl | Cd | Cm | Cl/Cd
-20 | -0.733 | 0.15453 | -0.034 | -4.745
-19.5 | -0.705 | 0.17125 | -0.032 | -4.117
-19 | -0.682 | 0.15048 | -0.034 | -4.531
-18.5 | -0.657 | 0.1452 | -0.035 | -4.525
-18 | -0.632 | 0.14163 | -0.036 | -4.464
-17.5 | -0.607 | 0.13408 | -0.036 | -4.528
-17 | -0.582 | 0.13086 | -0.037 | -4.448
-16.5 | -0.557 | 0.12078 | -0.038 | -4.612
-16 | -0.532 | 0.12175 | -0.038 | -4.366
-15.5 | -0.506 | 0.11175 | -0.039 | -4.532
-15 | -0.481 | 0.10756 | -0.04 | -4.472
-14.5 | -0.455 | 0.10339 | -0.041 | -4.405
-14 | -0.43 | 0.09988 | -0.041 | -4.304
-13.5 | -0.404 | 0.09591 | -0.042 | -4.214
-13 | -0.378 | 0.09333 | -0.043 | -4.054
-12.5 | -0.353 | 0.09571 | -0.044 | -3.686
-12 | -0.326 | 0.08988 | -0.044 | -3.631
-11.5 | -0.3 | 0.08582 | -0.043 | -3.495
-11 | -0.274 | 0.07667 | -0.044 | -3.572
-10.5 | -0.248 | 0.07016 | -0.045 | -3.531
-10 | -0.221 | 0.06506 | -0.046 | -3.404
-9.5 | -0.195 | 0.06104 | -0.047 | -3.196
-9 | -0.169 | 0.05736 | -0.048 | -2.94
-8.5 | -0.142 | 0.05294 | -0.048 | -2.683
-8 | -0.116 | 0.04726 | -0.053 | -2.45
-7.5 | -0.089 | 0.04414 | -0.055 | -2.017
-7 | -0.082 | 0.04409 | -0.052 | -1.849
-6.5 | -0.056 | 0.04395 | -0.048 | -1.273
-6 | -0.014 | 0.04091 | -0.05 | -0.333
-5.5 | 0.035 | 0.03792 | -0.051 | 0.911
-5 | 0.086 | 0.03619 | -0.056 | 2.379
-4.5 | 0.14 | 0.03319 | -0.06 | 4.216
-4 | 0.239 | 0.00751 | -0.111 | 31.83
-3.5 | 0.307 | 0.00669 | -0.113 | 45.986
-3 | 0.376 | 0.00674 | -0.115 | 55.815
-2.5 | 0.446 | 0.00675 | -0.116 | 66.045
-2 | 0.515 | 0.00684 | -0.118 | 75.398
-1.5 | 0.585 | 0.00672 | -0.119 | 87.088
-1 | 0.655 | 0.00679 | -0.121 | 96.393
-0.5 | 0.723 | 0.00646 | -0.123 | 111.941
0 | 0.795 | 0.00695 | -0.124 | 114.415
0.5 | 0.863 | 0.00685 | -0.125 | 126.053
1 | 0.931 | 0.00695 | -0.127 | 133.972
1.5 | 0.999 | 0.00705 | -0.128 | 141.676
2 | 1.066 | 0.00719 | -0.13 | 148.337
2.5 | 1.133 | 0.00612 | -0.131 | 185.101
3 | 1.2 | 0.00661 | -0.133 | 181.443
3.5 | 1.267 | 0.00795 | -0.134 | 159.259
4 | 1.333 | 0.00869 | -0.135 | 153.365
4.5 | 1.398 | 0.0114 | -0.137 | 122.644
5 | 1.464 | 0.00949 | -0.138 | 154.185
5.5 | 1.528 | 0.00987 | -0.14 | 154.851
6 | 1.592 | 0.01038 | -0.141 | 153.332
6.5 | 1.655 | 0.01093 | -0.142 | 151.461
7 | 1.717 | 0.01145 | -0.144 | 149.913
7.5 | 1.778 | 0.01216 | -0.145 | 146.277
8 | 1.838 | 0.01269 | -0.146 | 144.797
8.5 | 1.803 | 0.0259 | -0.139 | 69.603
9 | 1.848 | 0.02812 | -0.14 | 65.715
9.5 | 1.887 | 0.03164 | -0.139 | 59.644
10 | 1.918 | 0.0351 | -0.139 | 54.639
10.5 | 1.884 | 0.04018 | -0.139 | 46.893
11 | 1.785 | 0.04736 | -0.138 | 37.699
11.5 | 1.37 | 0.05638 | -0.138 | 24.305
12 | 1.124 | 0.0644 | -0.137 | 17.448
12.5 | 1.15 | 0.07092 | -0.137 | 16.221
13 | 1.178 | 0.07636 | -0.137 | 15.427
13.5 | 1.207 | 0.07894 | -0.138 | 15.287
14 | 1.235 | 0.08444 | -0.138 | 14.629
14.5 | 1.146 | 0.11631 | -0.088 | 9.851
15 | 1.286 | 0.09993 | -0.137 | 12.873

## 72. Re 4M Mach 0.50 (2)
BIGFOIL.COM POLAR EXPORT
goe562
GOE 562 |  |  |  | Cl Max: | 1.5727 | at alpha= | 8 | deg
XFOIL ncrit=9 |  |  |  | L/D Max: | 133.242 | at alpha= | 5 | deg
Re: | 4000000 |  |  | Cd Min: | 0.23742 | at alpha= | -20 | deg
Mach: | 0.5 |  |  | Cl=0 at alpha= | -12.9705 | deg
|  |  |  | @ Cl=0.1, Cd= | 0.08446
|  |  |  | @ Cl=0.4, Cd= | 0.0080233
|  |  |  | @ Cl=0.6, Cd= | 0.0078361
alpha (deg) | Cl | Cd | Cm | Cl/Cd
-20 | -0.3919 | 0.23742 | -0.0258 | -1.6507
-19.5 | -0.3804 | 0.2307 | -0.0264 | -1.6489
-19 | -0.3528 | 0.22242 | -0.0325 | -1.5862
-18.5 | -0.3195 | 0.21425 | -0.0404 | -1.4912
-18 | -0.2781 | 0.20556 | -0.0504 | -1.3529
-17.5 | -0.2373 | 0.19592 | -0.0607 | -1.2112
-16.5 | -0.1935 | 0.1804 | -0.0685 | -1.0726
-16 | -0.188 | 0.17277 | -0.0686 | -1.0882
-15.5 | -0.0937 | 0.15845 | -0.0961 | -0.59135
-15 | -0.0737 | 0.15143 | -0.0998 | -0.48669
-14.5 | -0.0548 | 0.14413 | -0.1034 | -0.38021
-14 | -0.0369 | 0.13703 | -0.1068 | -0.26928
-13.5 | -0.0211 | 0.12983 | -0.1099 | -0.16252
-13 | -0.0013 | 0.12383 | -0.1129 | -0.010498
-12.5 | 0.0207 | 0.11848 | -0.1157 | 0.17471
-12 | 0.0363 | 0.11185 | -0.1184 | 0.32454
-11.5 | 0.0508 | 0.10511 | -0.1214 | 0.4833
-11 | 0.0661 | 0.0988 | -0.1242 | 0.66903
-10.5 | 0.0835 | 0.09299 | -0.1269 | 0.89795
-10 | 0.0979 | 0.08677 | -0.1297 | 1.1283
-9.5 | 0.1046 | 0.0794 | -0.1331 | 1.3174
-9 | 0.1126 | 0.07265 | -0.1366 | 1.5499
-8.5 | 0.1369 | 0.06828 | -0.1393 | 2.005
-8 | 0.1486 | 0.06198 | -0.1435 | 2.3975
-7.5 | 0.1463 | 0.05336 | -0.1516 | 2.7418
-7 | 0.1428 | 0.04782 | -0.1539 | 2.9862
-6.5 | 0.1393 | 0.04174 | -0.154 | 3.3373
-6 | 0.149 | 0.03695 | -0.1514 | 4.0325
-5 | 0.1439 | 0.02499 | -0.1369 | 5.7583
-4.5 | 0.1555 | 0.02123 | -0.1275 | 7.3245
-4 | 0.147 | 0.01572 | -0.1138 | 9.3511
-3.5 | 0.168 | 0.01246 | -0.1042 | 13.4831
-3 | 0.2074 | 0.01026 | -0.0977 | 20.2144
-2.5 | 0.2586 | 0.00923 | -0.0931 | 28.0173
-2 | 0.3107 | 0.00849 | -0.0888 | 36.596
-1.5 | 0.3636 | 0.00817 | -0.0848 | 44.5043
-1 | 0.4182 | 0.00795 | -0.0812 | 52.6038
0 | 0.5295 | 0.00783 | -0.0751 | 67.6245
0.5 | 0.5847 | 0.00785 | -0.0722 | 74.4841
1 | 0.6399 | 0.0078 | -0.0693 | 82.0385
1.5 | 0.6946 | 0.00788 | -0.0664 | 88.1472
2 | 0.7466 | 0.00805 | -0.0631 | 92.7453
2.5 | 0.798 | 0.00823 | -0.0597 | 96.9623
3 | 0.8422 | 0.00864 | -0.055 | 97.4769
3.5 | 0.8767 | 0.00923 | -0.0486 | 94.9837
4 | 1.1489 | 0.0093 | -0.0943 | 123.5376
4.5 | 1.2672 | 0.00993 | -0.105 | 127.6133
5 | 1.3684 | 0.01027 | -0.1117 | 133.2425
5.5 | 1.4085 | 0.01078 | -0.1058 | 130.6586
6 | 1.4488 | 0.01136 | -0.1001 | 127.5352
6.5 | 1.4934 | 0.01186 | -0.095 | 125.9191
7 | 1.5309 | 0.01259 | -0.0889 | 121.5965
7.5 | 1.5643 | 0.01354 | -0.0824 | 115.5318
8 | 1.5727 | 0.01555 | -0.0732 | 101.1383
8.5 | 1.5031 | 0.02235 | -0.0594 | 67.2528
9 | 1.4582 | 0.03011 | -0.0528 | 48.4291
9.5 | 1.4356 | 0.03687 | -0.0486 | 38.9368
10 | 1.4079 | 0.04408 | -0.0447 | 31.9397
10.5 | 1.3988 | 0.05006 | -0.0418 | 27.9425
11 | 1.3859 | 0.05663 | -0.0394 | 24.4729
11.5 | 1.3776 | 0.06302 | -0.0374 | 21.8597
12 | 1.3658 | 0.06999 | -0.0359 | 19.5142
12.5 | 1.3515 | 0.07741 | -0.0349 | 17.459
13 | 1.3318 | 0.08563 | -0.0344 | 15.553

## 73. Re 5M Mach 0.00 (1)
BIGFOIL.COM POLAR EXPORT
goe562
GOE 562 |  |  |  | Cl Max: | 1.946 | at alpha= | 13.5 | deg
JavaFoil+Calcfoil stall+Eppler ext transition |  |  |  | L/D Max: | 198.904 | at alpha= | 2.5 | deg
Re: | 5000000 |  |  | Cd Min: | 0.00489 | at alpha= | 2 | deg
Mach: | 0 |  |  | Cl=0 at alpha= | -5.8571 | deg
|  |  |  | @ Cl=0.1, Cd= | 0.0067917
|  |  |  | @ Cl=0.4, Cd= | 0.0062608
|  |  |  | @ Cl=0.6, Cd= | 0.0061319
alpha (deg) | Cl | Cd | Cm | Cl/Cd
-20 | -0.46 | 0.17167 | -0.025 | -2.681
-19.5 | -0.471 | 0.16502 | -0.026 | -2.855
-19 | -0.482 | 0.15719 | -0.026 | -3.064
-18.5 | -0.491 | 0.14794 | -0.027 | -3.321
-18 | -0.5 | 0.14047 | -0.028 | -3.56
-17.5 | -0.508 | 0.13336 | -0.029 | -3.807
-17 | -0.514 | 0.12652 | -0.03 | -4.061
-16.5 | -0.518 | 0.11941 | -0.031 | -4.342
-16 | -0.521 | 0.11291 | -0.032 | -4.616
-15.5 | -0.522 | 0.10621 | -0.033 | -4.914
-15 | -0.52 | 0.09964 | -0.033 | -5.218
-14.5 | -0.515 | 0.09417 | -0.033 | -5.469
-14 | -0.508 | 0.08956 | -0.034 | -5.672
-13.5 | -0.498 | 0.08482 | -0.035 | -5.871
-13 | -0.485 | 0.08002 | -0.035 | -6.059
-12.5 | -0.469 | 0.07621 | -0.036 | -6.15
-12 | -0.45 | 0.07153 | -0.038 | -6.288
-11.5 | -0.427 | 0.06734 | -0.039 | -6.343
-11 | -0.402 | 0.06389 | -0.04 | -6.284
-10.5 | -0.372 | 0.05997 | -0.042 | -6.209
-10 | -0.338 | 0.05727 | -0.043 | -5.907
-9.5 | -0.303 | 0.05317 | -0.044 | -5.695
-9 | -0.265 | 0.05016 | -0.045 | -5.291
-8.5 | -0.227 | 0.04785 | -0.046 | -4.736
-8 | -0.187 | 0.0438 | -0.051 | -4.276
-7.5 | -0.177 | 0.0073 | -0.087 | -24.287
-7 | -0.125 | 0.00722 | -0.088 | -17.285
-6.5 | -0.071 | 0.00654 | -0.09 | -10.875
-6 | -0.016 | 0.00644 | -0.091 | -2.52
-5.5 | 0.04 | 0.00685 | -0.092 | 5.791
-5 | 0.096 | 0.00682 | -0.094 | 14.144
-4.5 | 0.154 | 0.00641 | -0.095 | 24.044
-4 | 0.212 | 0.00643 | -0.097 | 32.981
-3.5 | 0.271 | 0.00633 | -0.098 | 42.805
-3 | 0.33 | 0.00586 | -0.099 | 56.304
-2.5 | 0.389 | 0.00627 | -0.101 | 62.099
-2 | 0.449 | 0.00622 | -0.102 | 72.154
-1.5 | 0.509 | 0.0063 | -0.103 | 80.709
-1 | 0.569 | 0.0063 | -0.105 | 90.242
-0.5 | 0.628 | 0.00598 | -0.106 | 105.049
0 | 0.69 | 0.00631 | -0.107 | 109.484
0.5 | 0.75 | 0.00639 | -0.109 | 117.383
1 | 0.809 | 0.00634 | -0.11 | 127.641
1.5 | 0.868 | 0.00637 | -0.111 | 136.413
2 | 0.928 | 0.00489 | -0.112 | 189.789
2.5 | 0.987 | 0.00496 | -0.114 | 198.904
3 | 1.046 | 0.00547 | -0.115 | 191.104
3.5 | 1.105 | 0.00585 | -0.116 | 188.81
4 | 1.164 | 0.00664 | -0.117 | 175.238
4.5 | 1.223 | 0.00852 | -0.119 | 143.519
5 | 1.282 | 0.00729 | -0.12 | 175.947
5.5 | 1.341 | 0.00749 | -0.121 | 179.049
6 | 1.399 | 0.00777 | -0.122 | 180.03
6.5 | 1.457 | 0.00807 | -0.123 | 180.66
7 | 1.515 | 0.00829 | -0.124 | 182.756
7.5 | 1.573 | 0.0105 | -0.126 | 149.884
8 | 1.631 | 0.0108 | -0.127 | 151.015
8.5 | 1.688 | 0.01111 | -0.128 | 151.991
9 | 1.746 | 0.01313 | -0.129 | 132.964
9.5 | 1.802 | 0.014 | -0.13 | 128.761
10 | 1.857 | 0.01454 | -0.131 | 127.731
10.5 | 1.899 | 0.01779 | -0.132 | 106.766
11 | 1.937 | 0.01882 | -0.133 | 102.961
11.5 | 1.92 | 0.0207 | -0.13 | 92.755
12 | 1.929 | 0.02332 | -0.13 | 82.701
12.5 | 1.94 | 0.02495 | -0.13 | 77.772
13 | 1.944 | 0.02741 | -0.13 | 70.903
13.5 | 1.946 | 0.02916 | -0.131 | 66.716
14 | 1.939 | 0.03149 | -0.131 | 61.582
14.5 | 1.927 | 0.03402 | -0.131 | 56.634
15 | 1.908 | 0.0368 | -0.131 | 51.844
15.5 | 1.883 | 0.0401 | -0.131 | 46.952
16 | 1.852 | 0.04335 | -0.131 | 42.73
16.5 | 1.82 | 0.04642 | -0.131 | 39.197
17 | 1.78 | 0.05009 | -0.131 | 35.539
17.5 | 1.736 | 0.05392 | -0.131 | 32.187
18 | 1.689 | 0.05822 | -0.131 | 29.003
18.5 | 1.641 | 0.06198 | -0.131 | 26.478

## 74. Re 5M Mach 0.00 (2)
BIGFOIL.COM POLAR EXPORT
goe562
GOE 562 |  |  |  | Cl Max: | 1.6303 | at alpha= | 15 | deg
XFOIL ncrit=9 |  |  |  | L/D Max: | 151.625 | at alpha= | 6.5 | deg
Re: | 5000000 |  |  | Cd Min: | 0.10988 | at alpha= | 20 | deg
Mach: | 0 |  |  | Cl=0 at alpha= | -5.0209 | deg
|  |  |  | @ Cl=0.1, Cd= | 0.0075909
|  |  |  | @ Cl=0.4, Cd= | 0.0069127
|  |  |  | @ Cl=0.6, Cd= | 0.0068509
alpha (deg) | Cl | Cd | Cm | Cl/Cd
-16.5 | -1.0447 | 0.02733 | -0.1276 | -38.2254
-16 | -1.0428 | 0.02156 | -0.125 | -48.3673
-15.5 | -1.0401 | 0.01943 | -0.1165 | -53.5306
-15 | -1.001 | 0.01761 | -0.1148 | -56.8427
-14.5 | -0.9481 | 0.01601 | -0.1155 | -59.2192
-14 | -0.9289 | 0.01504 | -0.1083 | -61.762
-13.5 | -0.8065 | 0.01291 | -0.1239 | -62.471
-13 | -0.7809 | 0.01242 | -0.1178 | -62.8744
-12.5 | -0.741 | 0.01197 | -0.1147 | -61.9048
-12 | -0.6945 | 0.01149 | -0.1129 | -60.4439
-11.5 | -0.6444 | 0.01098 | -0.1119 | -58.6885
-11 | -0.5921 | 0.0106 | -0.1112 | -55.8585
-10 | -0.4917 | 0.00998 | -0.1086 | -49.2685
-9.5 | -0.4447 | 0.00956 | -0.1066 | -46.5167
-9 | -0.3954 | 0.00928 | -0.105 | -42.6078
-8.5 | -0.3448 | 0.00912 | -0.1037 | -37.807
-8 | -0.2945 | 0.00894 | -0.1023 | -32.9418
-7.5 | -0.2439 | 0.00879 | -0.101 | -27.7474
-7 | -0.1937 | 0.00862 | -0.0995 | -22.471
-6.5 | -0.147 | 0.00824 | -0.0974 | -17.8398
-6 | -0.0982 | 0.00803 | -0.0957 | -12.2291
-5.5 | -0.0481 | 0.00791 | -0.0942 | -6.0809
-5 | 0.0021 | 0.00783 | -0.0928 | 0.2682
-4.5 | 0.0513 | 0.0077 | -0.0911 | 6.6623
-4 | 0.1004 | 0.00759 | -0.0895 | 13.2279
-3.5 | 0.1493 | 0.00751 | -0.0878 | 19.8802
-3 | 0.1975 | 0.00737 | -0.086 | 26.7978
-2.5 | 0.2424 | 0.00711 | -0.0835 | 34.0928
-2 | 0.2904 | 0.00699 | -0.0816 | 41.5451
-1.5 | 0.3393 | 0.00695 | -0.08 | 48.8201
-1 | 0.388 | 0.00692 | -0.0784 | 56.0694
-0.5 | 0.4371 | 0.00689 | -0.0769 | 63.4398
0 | 0.4858 | 0.00689 | -0.0753 | 70.508
0.5 | 0.5339 | 0.00682 | -0.0736 | 78.2845
1 | 0.5822 | 0.00684 | -0.072 | 85.117
1.5 | 0.631 | 0.00687 | -0.0705 | 91.8486
2 | 0.6788 | 0.00693 | -0.0689 | 97.9509
2.5 | 0.7263 | 0.00698 | -0.0672 | 104.0544
3 | 0.7692 | 0.00694 | -0.0646 | 110.8357
3.5 | 0.913 | 0.00616 | -0.0861 | 148.2143
4 | 1.0368 | 0.00704 | -0.1023 | 147.2727
4.5 | 1.1475 | 0.00798 | -0.1157 | 143.797
5 | 1.216 | 0.00844 | -0.1192 | 144.0758
5.5 | 1.2784 | 0.00862 | -0.1213 | 148.3063
6 | 1.3323 | 0.00889 | -0.1216 | 149.865
6.5 | 1.3813 | 0.00911 | -0.1208 | 151.6246
7 | 1.4317 | 0.00946 | -0.1205 | 151.3425
7.5 | 1.4621 | 0.0102 | -0.116 | 143.3431
8 | 1.424 | 0.01229 | -0.0973 | 115.8666
8.5 | 1.4299 | 0.01344 | -0.088 | 106.3914
9 | 1.453 | 0.01412 | -0.0824 | 102.9037
9.5 | 1.4779 | 0.01486 | -0.0774 | 99.4549
10 | 1.5036 | 0.01565 | -0.0729 | 96.0767
10.5 | 1.5257 | 0.01666 | -0.0681 | 91.5786
11 | 1.5459 | 0.01788 | -0.0634 | 86.4597
11.5 | 1.5656 | 0.01928 | -0.0592 | 81.2033
12 | 1.5816 | 0.02108 | -0.055 | 75.0285
12.5 | 1.5948 | 0.02326 | -0.0511 | 68.5641
13 | 1.6034 | 0.02605 | -0.0475 | 61.5509
13.5 | 1.616 | 0.02888 | -0.0449 | 55.9557
14 | 1.6234 | 0.03244 | -0.0426 | 50.0432
14.5 | 1.6302 | 0.03627 | -0.0408 | 44.9462
15 | 1.6303 | 0.04098 | -0.0391 | 39.7828
15.5 | 1.623 | 0.04657 | -0.0375 | 34.8508
16 | 1.6126 | 0.05271 | -0.0363 | 30.5938
16.5 | 1.601 | 0.05916 | -0.0355 | 27.0622
17 | 1.6012 | 0.06441 | -0.0351 | 24.8595
17.5 | 1.5858 | 0.07165 | -0.0348 | 22.1326
18 | 1.5719 | 0.0789 | -0.0349 | 19.9227
18.5 | 1.5547 | 0.08669 | -0.0352 | 17.934
19 | 1.5437 | 0.0938 | -0.0358 | 16.4574
19.5 | 1.5308 | 0.10124 | -0.0367 | 15.1205
20 | 1.5104 | 0.10988 | -0.0381 | 13.7459

## 75. Re 5M Mach 0.10 (1)
BIGFOIL.COM POLAR EXPORT
goe562
GOE 562 |  |  |  | Cl Max: | 1.941 | at alpha= | 13 | deg
JavaFoil+Calcfoil stall+Eppler ext transition |  |  |  | L/D Max: | 197.21 | at alpha= | 2.5 | deg
Re: | 5000000 |  |  | Cd Min: | 0.00503 | at alpha= | 2.5 | deg
Mach: | 0.1 |  |  | Cl=0 at alpha= | -5.8571 | deg
|  |  |  | @ Cl=0.1, Cd= | 0.0068105
|  |  |  | @ Cl=0.4, Cd= | 0.0062235
|  |  |  | @ Cl=0.6, Cd= | 0.006156
alpha (deg) | Cl | Cd | Cm | Cl/Cd
-20 | -0.419 | 0.17328 | -0.025 | -2.416
-19.5 | -0.432 | 0.16581 | -0.026 | -2.605
-19 | -0.445 | 0.15772 | -0.026 | -2.82
-18.5 | -0.457 | 0.15156 | -0.027 | -3.014
-18 | -0.468 | 0.14501 | -0.028 | -3.228
-17.5 | -0.478 | 0.13653 | -0.029 | -3.504
-17 | -0.487 | 0.1296 | -0.029 | -3.761
-16.5 | -0.495 | 0.12054 | -0.03 | -4.104
-16 | -0.5 | 0.11381 | -0.031 | -4.394
-15.5 | -0.503 | 0.10787 | -0.032 | -4.667
-15 | -0.504 | 0.10105 | -0.033 | -4.989
-14.5 | -0.502 | 0.09525 | -0.034 | -5.271
-14 | -0.497 | 0.09052 | -0.033 | -5.486
-13.5 | -0.489 | 0.08569 | -0.034 | -5.703
-13 | -0.477 | 0.08091 | -0.034 | -5.901
-12.5 | -0.464 | 0.07601 | -0.037 | -6.099
-12 | -0.446 | 0.07207 | -0.038 | -6.184
-11.5 | -0.424 | 0.0681 | -0.038 | -6.23
-11 | -0.4 | 0.0643 | -0.039 | -6.216
-10.5 | -0.371 | 0.0602 | -0.041 | -6.167
-10 | -0.338 | 0.05744 | -0.042 | -5.88
-9.5 | -0.303 | 0.05354 | -0.044 | -5.653
-9 | -0.265 | 0.05038 | -0.045 | -5.27
-8.5 | -0.227 | 0.04808 | -0.047 | -4.719
-8 | -0.187 | 0.04542 | -0.048 | -4.109
-7.5 | -0.178 | 0.00727 | -0.087 | -24.444
-7 | -0.125 | 0.00723 | -0.089 | -17.324
-6.5 | -0.071 | 0.00647 | -0.09 | -11.032
-6 | -0.016 | 0.00642 | -0.092 | -2.538
-5.5 | 0.04 | 0.0069 | -0.093 | 5.775
-5 | 0.097 | 0.00681 | -0.094 | 14.234
-4.5 | 0.155 | 0.00682 | -0.096 | 22.692
-4 | 0.213 | 0.00642 | -0.097 | 33.186
-3.5 | 0.272 | 0.00627 | -0.099 | 43.373
-3 | 0.332 | 0.00585 | -0.1 | 56.688
-2.5 | 0.391 | 0.00621 | -0.101 | 62.958
-2 | 0.451 | 0.0063 | -0.103 | 71.579
-1.5 | 0.511 | 0.0063 | -0.104 | 81.149
-1 | 0.571 | 0.00633 | -0.105 | 90.286
-0.5 | 0.631 | 0.00597 | -0.107 | 105.624
0 | 0.694 | 0.00638 | -0.108 | 108.736
0.5 | 0.754 | 0.00637 | -0.109 | 118.361
1 | 0.813 | 0.00635 | -0.111 | 128.154
1.5 | 0.873 | 0.00639 | -0.112 | 136.586
2 | 0.932 | 0.00643 | -0.113 | 144.938
2.5 | 0.992 | 0.00503 | -0.114 | 197.21
3 | 1.051 | 0.00555 | -0.115 | 189.513
3.5 | 1.111 | 0.0059 | -0.117 | 188.24
4 | 1.17 | 0.00688 | -0.118 | 169.963
4.5 | 1.229 | 0.00857 | -0.119 | 143.418
5 | 1.288 | 0.00731 | -0.12 | 176.246
5.5 | 1.347 | 0.00755 | -0.122 | 178.519
6 | 1.406 | 0.00786 | -0.123 | 178.784
6.5 | 1.464 | 0.00816 | -0.124 | 179.446
7 | 1.522 | 0.00833 | -0.125 | 182.766
7.5 | 1.581 | 0.01058 | -0.126 | 149.45
8 | 1.638 | 0.01091 | -0.127 | 150.127
8.5 | 1.696 | 0.01123 | -0.128 | 150.978
9 | 1.753 | 0.01327 | -0.13 | 132.148
9.5 | 1.81 | 0.01424 | -0.131 | 127.168
10 | 1.865 | 0.01505 | -0.132 | 123.92
10.5 | 1.907 | 0.01805 | -0.133 | 105.66
11 | 1.902 | 0.01962 | -0.131 | 96.979
11.5 | 1.922 | 0.02116 | -0.131 | 90.794
12 | 1.928 | 0.02394 | -0.13 | 80.53
12.5 | 1.939 | 0.02548 | -0.131 | 76.077
13 | 1.941 | 0.02819 | -0.131 | 68.857
13.5 | 1.939 | 0.03002 | -0.131 | 64.603
14 | 1.93 | 0.03241 | -0.131 | 59.543
14.5 | 1.914 | 0.03508 | -0.131 | 54.546
15 | 1.892 | 0.03797 | -0.131 | 49.816
15.5 | 1.861 | 0.04139 | -0.131 | 44.966
16 | 1.825 | 0.04483 | -0.131 | 40.715
16.5 | 1.787 | 0.0481 | -0.132 | 37.156
17 | 1.741 | 0.05185 | -0.131 | 33.577
17.5 | 1.692 | 0.05587 | -0.131 | 30.275
18 | 1.639 | 0.05998 | -0.132 | 27.333

## 76. Re 5M Mach 0.10 (2)
BIGFOIL.COM POLAR EXPORT
goe562
GOE 562 |  |  |  | Cl Max: | 1.6226 | at alpha= | 14.5 | deg
XFOIL ncrit=9 |  |  |  | L/D Max: | 151.572 | at alpha= | 6.5 | deg
Re: | 5000000 |  |  | Cd Min: | 0.17414 | at alpha= | -17.5 | deg
Mach: | 0.1 |  |  | Cl=0 at alpha= | -5.0049 | deg
|  |  |  | @ Cl=0.1, Cd= | 0.0076187
|  |  |  | @ Cl=0.4, Cd= | 0.0069309
|  |  |  | @ Cl=0.6, Cd= | 0.0068697
alpha (deg) | Cl | Cd | Cm | Cl/Cd
-17.5 | -0.266 | 0.17414 | -0.0547 | -1.5275
-15.5 | -0.932 | 0.02716 | -0.1349 | -34.3152
-15 | -0.9686 | 0.0219 | -0.1232 | -44.2283
-14.5 | -0.9432 | 0.01798 | -0.1209 | -52.4583
-14 | -0.9268 | 0.01653 | -0.1135 | -56.0678
-13.5 | -0.8034 | 0.01427 | -0.1287 | -56.2999
-13 | -0.7831 | 0.01327 | -0.1218 | -59.0128
-12.5 | -0.7453 | 0.01255 | -0.118 | -59.3865
-12 | -0.6987 | 0.012 | -0.116 | -58.225
-11.5 | -0.6482 | 0.01144 | -0.1148 | -56.6608
-10.5 | -0.5467 | 0.01049 | -0.1121 | -52.1163
-10 | -0.4968 | 0.01016 | -0.1104 | -48.8976
-9.5 | -0.4474 | 0.00985 | -0.1086 | -45.4213
-9 | -0.3998 | 0.00941 | -0.1064 | -42.4867
-8.5 | -0.3487 | 0.00923 | -0.105 | -37.779
-8 | -0.2978 | 0.00905 | -0.1035 | -32.9061
-7.5 | -0.2468 | 0.00888 | -0.102 | -27.7928
-7 | -0.1965 | 0.00869 | -0.1004 | -22.6122
-6.5 | -0.1461 | 0.00852 | -0.0988 | -17.1479
-6 | -0.1004 | 0.00809 | -0.0963 | -12.4104
-5.5 | -0.0502 | 0.00795 | -0.0947 | -6.3145
-5 | 0.0005 | 0.00787 | -0.0932 | 0.063532
-4.5 | 0.05 | 0.00774 | -0.0915 | 6.4599
-4 | 0.0992 | 0.00762 | -0.0898 | 13.0184
-3.5 | 0.1486 | 0.00754 | -0.088 | 19.7082
-3 | 0.1977 | 0.00743 | -0.0863 | 26.6083
-2.5 | 0.2426 | 0.00714 | -0.0837 | 33.9776
-2 | 0.2906 | 0.007 | -0.0817 | 41.5143
-1.5 | 0.3398 | 0.00697 | -0.0801 | 48.7518
-1 | 0.3888 | 0.00694 | -0.0784 | 56.0231
-0.5 | 0.4383 | 0.0069 | -0.0769 | 63.5217
0 | 0.4872 | 0.0069 | -0.0753 | 70.6087
0.5 | 0.5356 | 0.00683 | -0.0735 | 78.4187
1 | 0.5841 | 0.00686 | -0.0719 | 85.1458
1.5 | 0.6333 | 0.00689 | -0.0704 | 91.9158
2 | 0.6811 | 0.00696 | -0.0687 | 97.8592
2.5 | 0.7287 | 0.007 | -0.067 | 104.1
3.5 | 0.9157 | 0.00619 | -0.0858 | 147.9321
4 | 1.0389 | 0.00709 | -0.1018 | 146.5303
4.5 | 1.1519 | 0.00804 | -0.1155 | 143.2711
5 | 1.2225 | 0.00849 | -0.1194 | 143.9929
5.5 | 1.2854 | 0.00866 | -0.1215 | 148.4296
6 | 1.3387 | 0.00894 | -0.1215 | 149.7427
6.5 | 1.3884 | 0.00916 | -0.1207 | 151.5721
7 | 1.441 | 0.00952 | -0.1207 | 151.3655
7.5 | 1.4661 | 0.01017 | -0.1149 | 144.1593
8 | 1.4261 | 0.0124 | -0.0959 | 115.0081
8.5 | 1.4315 | 0.01359 | -0.0865 | 105.3348
9 | 1.4543 | 0.01431 | -0.0808 | 101.6282
9.5 | 1.479 | 0.0151 | -0.0758 | 97.947
10 | 1.5044 | 0.01595 | -0.0712 | 94.3197
10.5 | 1.5263 | 0.01704 | -0.0664 | 89.5716
11 | 1.5458 | 0.01838 | -0.0617 | 84.1023
11.5 | 1.5648 | 0.01993 | -0.0575 | 78.5148
12 | 1.58 | 0.0219 | -0.0534 | 72.1461
12.5 | 1.5922 | 0.02431 | -0.0496 | 65.4957
13 | 1.6002 | 0.02732 | -0.0462 | 58.5725
13.5 | 1.6117 | 0.03043 | -0.0437 | 52.9642
14 | 1.6178 | 0.03425 | -0.0416 | 47.235
14.5 | 1.6226 | 0.03843 | -0.0398 | 42.2222
15 | 1.6202 | 0.04347 | -0.0382 | 37.2717
15.5 | 1.611 | 0.0494 | -0.0367 | 32.6113
16 | 1.5981 | 0.0559 | -0.0356 | 28.5886
16.5 | 1.5859 | 0.06259 | -0.0349 | 25.3379
17 | 1.5857 | 0.06796 | -0.0345 | 23.3328
17.5 | 1.5693 | 0.07548 | -0.0344 | 20.7909
18 | 1.555 | 0.08282 | -0.0346 | 18.7757
18.5 | 1.5361 | 0.09099 | -0.0352 | 16.8821
19 | 1.5242 | 0.09831 | -0.0359 | 15.504
19.5 | 1.5125 | 0.10569 | -0.0369 | 14.3107

## 77. Re 5M Mach 0.25 (1)
BIGFOIL.COM POLAR EXPORT
goe562
GOE 562 |  |  |  | Cl Max: | 1.926 | at alpha= | 12 | deg
JavaFoil+Calcfoil stall+Eppler ext transition |  |  |  | L/D Max: | 193.398 | at alpha= | 3 | deg
Re: | 5000000 |  |  | Cd Min: | 0.00531 | at alpha= | 2.5 | deg
Mach: | 0.25 |  |  | Cl=0 at alpha= | -5.8534 | deg
|  |  |  | @ Cl=0.1, Cd= | 0.0069307
|  |  |  | @ Cl=0.4, Cd= | 0.0063277
|  |  |  | @ Cl=0.6, Cd= | 0.0063046
alpha (deg) | Cl | Cd | Cm | Cl/Cd
-18 | -0.132 | 0.156 | -0.029 | -0.848
-17.5 | -0.192 | 0.19153 | -0.029 | -1.005
-17 | -0.237 | 0.17136 | -0.03 | -1.382
-16.5 | -0.275 | 0.1346 | -0.031 | -2.043
-16 | -0.309 | 0.12705 | -0.031 | -2.429
-15.5 | -0.338 | 0.12083 | -0.032 | -2.799
-15 | -0.363 | 0.11683 | -0.033 | -3.111
-14.5 | -0.384 | 0.10837 | -0.033 | -3.546
-14 | -0.4 | 0.09947 | -0.034 | -4.024
-13.5 | -0.411 | 0.0921 | -0.035 | -4.464
-13 | -0.417 | 0.08551 | -0.035 | -4.871
-12.5 | -0.417 | 0.07986 | -0.036 | -5.216
-12 | -0.411 | 0.075 | -0.036 | -5.481
-11.5 | -0.4 | 0.07133 | -0.037 | -5.607
-11 | -0.384 | 0.06712 | -0.038 | -5.714
-10.5 | -0.361 | 0.06313 | -0.039 | -5.714
-10 | -0.331 | 0.05977 | -0.041 | -5.541
-9.5 | -0.299 | 0.05542 | -0.042 | -5.39
-9 | -0.264 | 0.05175 | -0.045 | -5.103
-8.5 | -0.227 | 0.04865 | -0.046 | -4.663
-8 | -0.188 | 0.04634 | -0.048 | -4.05
-7.5 | -0.146 | 0.04371 | -0.049 | -3.351
-7 | -0.104 | 0.04133 | -0.05 | -2.506
-6.5 | -0.073 | 0.00652 | -0.093 | -11.119
-6 | -0.017 | 0.00647 | -0.094 | -2.565
-5.5 | 0.041 | 0.00692 | -0.095 | 5.881
-5 | 0.099 | 0.00693 | -0.097 | 14.298
-4.5 | 0.158 | 0.00697 | -0.098 | 22.717
-4 | 0.218 | 0.00654 | -0.1 | 33.382
-3.5 | 0.279 | 0.00593 | -0.101 | 47.054
-3 | 0.34 | 0.00596 | -0.103 | 57.089
-2.5 | 0.402 | 0.00634 | -0.104 | 63.311
-2 | 0.463 | 0.00632 | -0.105 | 73.234
-1.5 | 0.525 | 0.00632 | -0.107 | 83.075
-1 | 0.587 | 0.00636 | -0.108 | 92.35
-0.5 | 0.648 | 0.0061 | -0.11 | 106.27
0 | 0.713 | 0.00644 | -0.111 | 110.716
0.5 | 0.774 | 0.00652 | -0.112 | 118.648
1 | 0.835 | 0.00638 | -0.114 | 130.916
1.5 | 0.896 | 0.00649 | -0.115 | 138.168
2 | 0.957 | 0.00655 | -0.116 | 146.226
2.5 | 1.018 | 0.00531 | -0.117 | 191.703
3 | 1.079 | 0.00558 | -0.119 | 193.398
3.5 | 1.14 | 0.00615 | -0.12 | 185.324
4 | 1.201 | 0.00711 | -0.121 | 168.773
4.5 | 1.261 | 0.00735 | -0.122 | 171.538
5 | 1.322 | 0.0076 | -0.124 | 173.797
5.5 | 1.382 | 0.00791 | -0.125 | 174.789
6 | 1.442 | 0.00816 | -0.126 | 176.741
6.5 | 1.501 | 0.00848 | -0.127 | 177.013
7 | 1.561 | 0.0087 | -0.128 | 179.322
7.5 | 1.62 | 0.01116 | -0.13 | 145.143
8 | 1.679 | 0.01151 | -0.131 | 145.847
8.5 | 1.737 | 0.012 | -0.132 | 144.773
9 | 1.796 | 0.01451 | -0.133 | 123.753
9.5 | 1.853 | 0.01526 | -0.134 | 121.482
10 | 1.871 | 0.01896 | -0.133 | 98.665
10.5 | 1.895 | 0.02053 | -0.133 | 92.337
11 | 1.913 | 0.02245 | -0.132 | 85.21
11.5 | 1.925 | 0.02418 | -0.133 | 79.634
12 | 1.926 | 0.02764 | -0.132 | 69.665
12.5 | 1.922 | 0.03019 | -0.132 | 63.678
13 | 1.908 | 0.03279 | -0.133 | 58.187
13.5 | 1.887 | 0.03525 | -0.133 | 53.534
14 | 1.852 | 0.03842 | -0.133 | 48.211
14.5 | 1.807 | 0.04192 | -0.133 | 43.104
15 | 1.749 | 0.04571 | -0.133 | 38.27
15.5 | 1.679 | 0.05081 | -0.133 | 33.036
16 | 1.602 | 0.05484 | -0.133 | 29.213
16.5 | 1.516 | 0.05939 | -0.133 | 25.525
17 | 1.421 | 0.06409 | -0.133 | 22.171

## 78. Re 5M Mach 0.25 (2)
BIGFOIL.COM POLAR EXPORT
goe562
GOE 562 |  |  |  | Cl Max: | 1.5766 | at alpha= | 13.5 | deg
XFOIL ncrit=9 |  |  |  | L/D Max: | 152.064 | at alpha= | 6.5 | deg
Re: | 5000000 |  |  | Cd Min: | 0.15734 | at alpha= | -16 | deg
Mach: | 0.25 |  |  | Cl=0 at alpha= | -4.9191 | deg
|  |  |  | @ Cl=0.1, Cd= | 0.0078157
|  |  |  | @ Cl=0.4, Cd= | 0.0070053
|  |  |  | @ Cl=0.6, Cd= | 0.0069639
alpha (deg) | Cl | Cd | Cm | Cl/Cd
-16 | -0.1893 | 0.15734 | -0.0712 | -1.2031
-15.5 | -0.1939 | 0.15281 | -0.0677 | -1.2689
-15 | -0.1237 | 0.1371 | -0.0917 | -0.90226
-14.5 | -0.1151 | 0.13027 | -0.0942 | -0.88355
-14 | -0.0928 | 0.12586 | -0.0972 | -0.73733
-13.5 | -0.0911 | 0.1167 | -0.1006 | -0.78063
-13 | -0.1019 | 0.10561 | -0.105 | -0.96487
-12 | -0.116 | 0.08684 | -0.114 | -1.3358
-11 | -0.5916 | 0.01508 | -0.1323 | -39.2308
-10.5 | -0.5587 | 0.01318 | -0.1269 | -42.39
-10 | -0.517 | 0.01195 | -0.1225 | -43.2636
-9.5 | -0.4675 | 0.01129 | -0.1193 | -41.4083
-9 | -0.4173 | 0.01074 | -0.1162 | -38.8547
-8.5 | -0.3676 | 0.01021 | -0.1131 | -36.0039
-8 | -0.3167 | 0.00976 | -0.1103 | -32.4488
-7.5 | -0.2619 | 0.00962 | -0.1083 | -27.2245
-7 | -0.2116 | 0.00924 | -0.1056 | -22.9004
-6.5 | -0.1591 | 0.00902 | -0.1033 | -17.6386
-6 | -0.104 | 0.00902 | -0.1017 | -11.5299
-5.5 | -0.0606 | 0.00829 | -0.0979 | -7.31
-5 | -0.0084 | 0.00814 | -0.0958 | -1.0319
-4.5 | 0.0435 | 0.00801 | -0.0938 | 5.4307
-4 | 0.0944 | 0.00783 | -0.0916 | 12.0562
-3.5 | 0.1453 | 0.0077 | -0.0896 | 18.8701
-3 | 0.196 | 0.00756 | -0.0875 | 25.9259
-2.5 | 0.2456 | 0.00739 | -0.0853 | 33.2341
-2 | 0.2927 | 0.00712 | -0.0826 | 41.1096
-1.5 | 0.3433 | 0.00705 | -0.0807 | 48.695
-1 | 0.394 | 0.00701 | -0.0788 | 56.2054
-0.5 | 0.4448 | 0.00697 | -0.0771 | 63.8164
0 | 0.4954 | 0.00698 | -0.0753 | 70.9742
0.5 | 0.5454 | 0.00692 | -0.0735 | 78.815
1 | 0.5952 | 0.00696 | -0.0716 | 85.5172
1.5 | 0.6449 | 0.007 | -0.0698 | 92.1286
2 | 0.6933 | 0.00709 | -0.0678 | 97.7856
2.5 | 0.7412 | 0.00718 | -0.0656 | 103.2312
3 | 0.788 | 0.00726 | -0.0633 | 108.5399
4.5 | 1.1624 | 0.00839 | -0.1112 | 138.5459
5 | 1.2576 | 0.00874 | -0.12 | 143.8902
5.5 | 1.321 | 0.00892 | -0.1215 | 148.0942
6 | 1.3727 | 0.00922 | -0.1205 | 148.8829
6.5 | 1.4294 | 0.0094 | -0.1205 | 152.0638
7 | 1.4648 | 0.00975 | -0.116 | 150.2359
8 | 1.437 | 0.01309 | -0.0884 | 109.7785
8.5 | 1.4385 | 0.01456 | -0.0784 | 98.7981
9 | 1.4611 | 0.01556 | -0.0726 | 93.901
9.5 | 1.4842 | 0.0167 | -0.0674 | 88.8743
10 | 1.5064 | 0.01805 | -0.0626 | 83.4571
10.5 | 1.5249 | 0.01983 | -0.0579 | 76.8986
11 | 1.5409 | 0.02201 | -0.0536 | 70.0091
11.5 | 1.5564 | 0.02451 | -0.05 | 63.5006
12 | 1.5664 | 0.02769 | -0.0465 | 56.5692
12.5 | 1.5725 | 0.03148 | -0.0435 | 49.9524
13 | 1.5732 | 0.03605 | -0.041 | 43.6394
13.5 | 1.5766 | 0.04059 | -0.039 | 38.8421
14 | 1.5728 | 0.04596 | -0.0372 | 34.2211
14.5 | 1.5686 | 0.05154 | -0.0357 | 30.4346
15 | 1.5577 | 0.05797 | -0.0345 | 26.8708
15.5 | 1.5407 | 0.06534 | -0.0336 | 23.5797
16 | 1.5216 | 0.07314 | -0.0332 | 20.8039
16.5 | 1.499 | 0.08164 | -0.0332 | 18.3611
17 | 1.4976 | 0.08766 | -0.0333 | 17.0842
17.5 | 1.4801 | 0.09585 | -0.0339 | 15.4418
18 | 1.4583 | 0.10473 | -0.035 | 13.9244
18.5 | 1.4432 | 0.11293 | -0.0363 | 12.7796

## 79. Re 5M Mach 0.50 (1)
BIGFOIL.COM POLAR EXPORT
goe562
GOE 562 |  |  |  | Cl Max: | 1.923 | at alpha= | 10 | deg
JavaFoil+Calcfoil stall+Eppler ext transition |  |  |  | L/D Max: | 188.009 | at alpha= | 2.5 | deg
Re: | 5000000 |  |  | Cd Min: | 0.00603 | at alpha= | 2.5 | deg
Mach: | 0.5 |  |  | Cl=0 at alpha= | -5.8571 | deg
|  |  |  | @ Cl=0.1, Cd= | 0.035032
|  |  |  | @ Cl=0.4, Cd= | 0.0065631
|  |  |  | @ Cl=0.6, Cd= | 0.0065307
alpha (deg) | Cl | Cd | Cm | Cl/Cd
-20 | -0.734 | 0.14937 | -0.035 | -4.915
-19.5 | -0.705 | 0.16749 | -0.033 | -4.211
-19 | -0.682 | 0.14599 | -0.035 | -4.672
-18.5 | -0.657 | 0.14197 | -0.035 | -4.63
-18 | -0.632 | 0.13664 | -0.036 | -4.628
-17.5 | -0.607 | 0.13183 | -0.037 | -4.607
-17 | -0.582 | 0.12815 | -0.037 | -4.544
-16.5 | -0.557 | 0.11796 | -0.038 | -4.724
-16 | -0.532 | 0.1187 | -0.039 | -4.481
-15.5 | -0.507 | 0.10942 | -0.04 | -4.63
-15 | -0.481 | 0.10513 | -0.04 | -4.577
-14.5 | -0.456 | 0.10101 | -0.041 | -4.511
-14 | -0.43 | 0.09814 | -0.042 | -4.383
-13.5 | -0.404 | 0.09391 | -0.043 | -4.306
-13 | -0.379 | 0.09156 | -0.043 | -4.135
-12.5 | -0.353 | 0.09516 | -0.044 | -3.708
-12 | -0.327 | 0.08756 | -0.044 | -3.73
-11.5 | -0.3 | 0.08308 | -0.044 | -3.613
-11 | -0.274 | 0.07547 | -0.045 | -3.632
-10.5 | -0.248 | 0.06807 | -0.046 | -3.643
-10 | -0.222 | 0.06325 | -0.047 | -3.505
-9.5 | -0.195 | 0.05919 | -0.048 | -3.299
-9 | -0.169 | 0.05668 | -0.049 | -2.979
-8.5 | -0.142 | 0.05185 | -0.05 | -2.743
-8 | -0.116 | 0.04683 | -0.054 | -2.474
-7.5 | -0.089 | 0.04371 | -0.055 | -2.038
-7 | -0.082 | 0.04332 | -0.054 | -1.885
-6.5 | -0.056 | 0.04229 | -0.049 | -1.323
-6 | -0.014 | 0.03924 | -0.05 | -0.347
-5.5 | 0.035 | 0.03826 | -0.053 | 0.903
-5 | 0.086 | 0.03554 | -0.058 | 2.427
-4.5 | 0.14 | 0.03358 | -0.061 | 4.172
-4 | 0.239 | 0.00658 | -0.111 | 36.324
-3.5 | 0.307 | 0.00655 | -0.113 | 46.957
-3 | 0.376 | 0.00657 | -0.115 | 57.273
-2.5 | 0.446 | 0.00655 | -0.116 | 68.113
-2 | 0.515 | 0.00657 | -0.118 | 78.406
-1.5 | 0.585 | 0.00652 | -0.119 | 89.789
-1 | 0.655 | 0.00657 | -0.121 | 99.709
-0.5 | 0.723 | 0.00626 | -0.123 | 115.358
0 | 0.795 | 0.00615 | -0.124 | 129.3
0.5 | 0.863 | 0.00662 | -0.126 | 130.352
1 | 0.931 | 0.00672 | -0.127 | 138.544
1.5 | 0.999 | 0.00681 | -0.128 | 146.675
2 | 1.066 | 0.00717 | -0.13 | 148.645
2.5 | 1.133 | 0.00603 | -0.131 | 188.009
3 | 1.2 | 0.00734 | -0.133 | 163.585
3.5 | 1.267 | 0.00772 | -0.134 | 164.025
4 | 1.333 | 0.0084 | -0.135 | 158.686
4.5 | 1.398 | 0.00867 | -0.137 | 161.312
5 | 1.464 | 0.00909 | -0.138 | 161.074
5.5 | 1.528 | 0.00946 | -0.14 | 161.489
6 | 1.592 | 0.00995 | -0.141 | 159.977
6.5 | 1.655 | 0.01042 | -0.142 | 158.847
7 | 1.717 | 0.01122 | -0.144 | 153.005
7.5 | 1.778 | 0.01194 | -0.145 | 148.894
8 | 1.838 | 0.01258 | -0.146 | 146.058
8.5 | 1.807 | 0.0248 | -0.14 | 72.881
9 | 1.853 | 0.02697 | -0.14 | 68.724
9.5 | 1.892 | 0.03028 | -0.14 | 62.496
10 | 1.923 | 0.03373 | -0.14 | 57.013
10.5 | 1.89 | 0.03831 | -0.139 | 49.346
11 | 1.788 | 0.0452 | -0.139 | 39.561
11.5 | 1.372 | 0.05368 | -0.138 | 25.569
12 | 1.126 | 0.06185 | -0.138 | 18.209
12.5 | 1.153 | 0.068 | -0.138 | 16.955
13 | 1.18 | 0.07409 | -0.138 | 15.926
13.5 | 1.208 | 0.07694 | -0.138 | 15.702
14 | 1.237 | 0.08107 | -0.138 | 15.264
14.5 | 1.146 | 0.11321 | -0.088 | 10.124
15 | 1.289 | 0.09549 | -0.138 | 13.503

## 80. Re 5M Mach 0.50 (2)
BIGFOIL.COM POLAR EXPORT
goe562
GOE 562 |  |  |  | Cl Max: | 1.5828 | at alpha= | 7.5 | deg
XFOIL ncrit=9 |  |  |  | L/D Max: | 138.141 | at alpha= | 5.5 | deg
Re: | 5000000 |  |  | Cd Min: | 0.2356 | at alpha= | -20 | deg
Mach: | 0.5 |  |  | Cl=0 at alpha= | -12.9052 | deg
|  |  |  | @ Cl=0.1, Cd= | 0.081117
|  |  |  | @ Cl=0.4, Cd= | 0.0075682
|  |  |  | @ Cl=0.6, Cd= | 0.0074837
alpha (deg) | Cl | Cd | Cm | Cl/Cd
-20 | -0.3824 | 0.2356 | -0.0289 | -1.6231
-19.5 | -0.3473 | 0.226 | -0.0377 | -1.5367
-19 | -0.3126 | 0.21693 | -0.0462 | -1.441
-18.5 | -0.2768 | 0.20772 | -0.055 | -1.3326
-18 | -0.2392 | 0.1986 | -0.0642 | -1.2044
-17.5 | -0.204 | 0.18958 | -0.0731 | -1.0761
-17 | -0.2045 | 0.18474 | -0.0694 | -1.107
-16 | -0.1172 | 0.16249 | -0.094 | -0.72128
-15.5 | -0.0907 | 0.1575 | -0.0979 | -0.57587
-15 | -0.072 | 0.15015 | -0.1014 | -0.47952
-14.5 | -0.0509 | 0.14385 | -0.1048 | -0.35384
-14 | -0.0363 | 0.13591 | -0.1079 | -0.26709
-13.5 | -0.0195 | 0.12925 | -0.111 | -0.15087
-13 | -0.0044 | 0.12211 | -0.1141 | -0.036033
-12.5 | 0.0188 | 0.11717 | -0.1167 | 0.16045
-12 | 0.035 | 0.11069 | -0.1195 | 0.3162
-11.5 | 0.0483 | 0.10375 | -0.1224 | 0.46554
-11 | 0.0599 | 0.09685 | -0.1255 | 0.61848
-10.5 | 0.0763 | 0.09094 | -0.1283 | 0.83901
-10 | 0.0949 | 0.08555 | -0.1309 | 1.1093
-9.5 | 0.103 | 0.07851 | -0.1343 | 1.3119
-9 | 0.1073 | 0.07121 | -0.138 | 1.5068
-8.5 | 0.1271 | 0.06623 | -0.1411 | 1.9191
-8 | 0.1395 | 0.06013 | -0.1454 | 2.32
-7.5 | 0.1394 | 0.05152 | -0.155 | 2.7057
-7 | 0.1264 | 0.04518 | -0.1564 | 2.7977
-6.5 | 0.1244 | 0.03907 | -0.1556 | 3.184
-6 | 0.1371 | 0.03459 | -0.1523 | 3.9636
-5.5 | 0.1231 | 0.02747 | -0.1444 | 4.4813
-5 | 0.1238 | 0.02233 | -0.1349 | 5.5441
-4.5 | 0.135 | 0.01875 | -0.1247 | 7.2
-4 | 0.1281 | 0.01353 | -0.111 | 9.4678
-3.5 | 0.1519 | 0.01022 | -0.1019 | 14.863
-3 | 0.2022 | 0.00907 | -0.097 | 22.2933
-2.5 | 0.2568 | 0.00846 | -0.0929 | 30.3546
-2 | 0.3126 | 0.00815 | -0.0892 | 38.3558
-1.5 | 0.3635 | 0.00767 | -0.0848 | 47.3924
-1 | 0.4173 | 0.00752 | -0.0811 | 55.492
-0.5 | 0.4741 | 0.00745 | -0.0781 | 63.6376
0 | 0.5304 | 0.00748 | -0.0752 | 70.9091
0.5 | 0.5873 | 0.00747 | -0.0726 | 78.6212
1 | 0.6429 | 0.00753 | -0.0698 | 85.3785
1.5 | 0.6968 | 0.00761 | -0.0668 | 91.5637
2 | 0.7479 | 0.00779 | -0.0633 | 96.0077
2.5 | 0.7973 | 0.00804 | -0.0595 | 99.1667
3 | 0.8333 | 0.00863 | -0.0533 | 96.5585
3.5 | 0.8715 | 0.00914 | -0.0475 | 95.3501
4.5 | 1.2026 | 0.00947 | -0.091 | 126.9905
5 | 1.2907 | 0.00989 | -0.0952 | 130.5056
5.5 | 1.427 | 0.01033 | -0.1092 | 138.1413
6 | 1.4735 | 0.01074 | -0.1044 | 137.1974
6.5 | 1.516 | 0.01128 | -0.0988 | 134.3972
7 | 1.5524 | 0.01203 | -0.0924 | 129.0441
7.5 | 1.5828 | 0.01299 | -0.0853 | 121.8476
8 | 1.5224 | 0.01758 | -0.0679 | 86.5984
8.5 | 1.4772 | 0.02401 | -0.0581 | 61.5244
9 | 1.4679 | 0.02951 | -0.0535 | 49.7425
9.5 | 1.4452 | 0.03631 | -0.0493 | 39.8017
10 | 1.4404 | 0.04179 | -0.046 | 34.4676
10.5 | 1.429 | 0.04789 | -0.0428 | 29.8392
11 | 1.4206 | 0.05399 | -0.0403 | 26.3123
11.5 | 1.4098 | 0.06049 | -0.0381 | 23.3063
12 | 1.395 | 0.06764 | -0.0364 | 20.6239
12.5 | 1.3812 | 0.07487 | -0.0352 | 18.448

## 81. Re 6M Mach 0.00 (1)
BIGFOIL.COM POLAR EXPORT
goe562
GOE 562 |  |  |  | Cl Max: | 1.951 | at alpha= | 13.5 | deg
JavaFoil+Calcfoil stall+Eppler ext transition |  |  |  | L/D Max: | 190.447 | at alpha= | 2 | deg
Re: | 6000000 |  |  | Cd Min: | 0.00487 | at alpha= | 2 | deg
Mach: | 0 |  |  | Cl=0 at alpha= | -5.8571 | deg
|  |  |  | @ Cl=0.1, Cd= | 0.006679
|  |  |  | @ Cl=0.4, Cd= | 0.0061372
|  |  |  | @ Cl=0.6, Cd= | 0.0063815
alpha (deg) | Cl | Cd | Cm | Cl/Cd
-20 | -0.46 | 0.17052 | -0.025 | -2.7
-19.5 | -0.471 | 0.1623 | -0.026 | -2.904
-19 | -0.482 | 0.1543 | -0.026 | -3.122
-18.5 | -0.491 | 0.14656 | -0.027 | -3.353
-18 | -0.5 | 0.14004 | -0.028 | -3.572
-17.5 | -0.508 | 0.13245 | -0.029 | -3.834
-17 | -0.514 | 0.12648 | -0.03 | -4.064
-16.5 | -0.519 | 0.11855 | -0.031 | -4.375
-16 | -0.521 | 0.11178 | -0.032 | -4.665
-15.5 | -0.522 | 0.10559 | -0.033 | -4.945
-15 | -0.52 | 0.09879 | -0.034 | -5.269
-14.5 | -0.516 | 0.09293 | -0.035 | -5.552
-14 | -0.509 | 0.08774 | -0.035 | -5.798
-13.5 | -0.499 | 0.08313 | -0.036 | -5.999
-13 | -0.486 | 0.07842 | -0.037 | -6.196
-12.5 | -0.47 | 0.07446 | -0.038 | -6.309
-12 | -0.45 | 0.07064 | -0.039 | -6.375
-11.5 | -0.428 | 0.0663 | -0.04 | -6.452
-11 | -0.402 | 0.0631 | -0.042 | -6.376
-10.5 | -0.373 | 0.05905 | -0.043 | -6.313
-10 | -0.339 | 0.0558 | -0.044 | -6.071
-9.5 | -0.303 | 0.05311 | -0.045 | -5.706
-9 | -0.266 | 0.05011 | -0.046 | -5.305
-8.5 | -0.231 | 0.04069 | -0.056 | -5.682
-8 | -0.228 | 0.00644 | -0.085 | -35.46
-7.5 | -0.177 | 0.00699 | -0.087 | -25.382
-7 | -0.125 | 0.00615 | -0.088 | -20.321
-6.5 | -0.071 | 0.00628 | -0.09 | -11.327
-6 | -0.016 | 0.00678 | -0.091 | -2.392
-5.5 | 0.04 | 0.00665 | -0.092 | 5.965
-5 | 0.096 | 0.00671 | -0.094 | 14.387
-4.5 | 0.154 | 0.00626 | -0.095 | 24.596
-4 | 0.212 | 0.00576 | -0.097 | 36.838
-3.5 | 0.271 | 0.00616 | -0.098 | 43.991
-3 | 0.33 | 0.00575 | -0.099 | 57.408
-2.5 | 0.389 | 0.00615 | -0.101 | 63.309
-2 | 0.449 | 0.00608 | -0.102 | 73.795
-1.5 | 0.509 | 0.00614 | -0.103 | 82.806
-1 | 0.569 | 0.00697 | -0.105 | 81.609
-0.5 | 0.628 | 0.00585 | -0.106 | 107.354
0 | 0.69 | 0.00604 | -0.107 | 114.3
0.5 | 0.75 | 0.00612 | -0.109 | 122.517
1 | 0.809 | 0.00618 | -0.11 | 130.857
1.5 | 0.868 | 0.00621 | -0.111 | 139.882
2 | 0.928 | 0.00487 | -0.112 | 190.447
2.5 | 0.987 | 0.00519 | -0.114 | 190.282
3 | 1.046 | 0.00555 | -0.115 | 188.426
3.5 | 1.105 | 0.00644 | -0.116 | 171.677
4 | 1.164 | 0.00646 | -0.117 | 180.358
4.5 | 1.223 | 0.0068 | -0.119 | 179.773
5 | 1.282 | 0.00701 | -0.12 | 182.779
5.5 | 1.341 | 0.00731 | -0.121 | 183.428
6 | 1.399 | 0.00752 | -0.122 | 186.108
6.5 | 1.457 | 0.00777 | -0.123 | 187.454
7 | 1.515 | 0.00983 | -0.124 | 154.14
7.5 | 1.573 | 0.01012 | -0.126 | 155.461
8 | 1.631 | 0.0105 | -0.127 | 155.262
8.5 | 1.688 | 0.01081 | -0.128 | 156.233
9 | 1.746 | 0.01298 | -0.129 | 134.464
9.5 | 1.802 | 0.01363 | -0.13 | 132.234
10 | 1.857 | 0.01428 | -0.131 | 130.071
10.5 | 1.899 | 0.0152 | -0.132 | 124.983
11 | 1.937 | 0.01597 | -0.133 | 121.278
11.5 | 1.926 | 0.01997 | -0.131 | 96.418
12 | 1.936 | 0.02234 | -0.131 | 86.657
12.5 | 1.944 | 0.02429 | -0.131 | 80.057
13 | 1.949 | 0.0263 | -0.131 | 74.09
13.5 | 1.951 | 0.02792 | -0.131 | 69.867
14 | 1.945 | 0.03014 | -0.131 | 64.519
14.5 | 1.932 | 0.03251 | -0.131 | 59.424
15 | 1.914 | 0.03524 | -0.132 | 54.312
15.5 | 1.888 | 0.03839 | -0.131 | 49.181
16 | 1.857 | 0.04149 | -0.132 | 44.761
16.5 | 1.824 | 0.04443 | -0.132 | 41.061
17 | 1.785 | 0.04795 | -0.132 | 37.228
17.5 | 1.741 | 0.05177 | -0.132 | 33.633
18 | 1.692 | 0.05613 | -0.132 | 30.149
18.5 | 1.644 | 0.05972 | -0.132 | 27.529

## 82. Re 6M Mach 0.00 (2)
BIGFOIL.COM POLAR EXPORT
goe562
GOE 562 |  |  |  | Cl Max: | 1.6547 | at alpha= | 14.5 | deg
XFOIL ncrit=9 |  |  |  | L/D Max: | 152.451 | at alpha= | 7 | deg
Re: | 6000000 |  |  | Cd Min: | 0.09712 | at alpha= | 19.5 | deg
Mach: | 0 |  |  | Cl=0 at alpha= | -5 | deg
|  |  |  | @ Cl=0.1, Cd= | 0.0071971
|  |  |  | @ Cl=0.4, Cd= | 0.00667
|  |  |  | @ Cl=0.6, Cd= | 0.0066566
alpha (deg) | Cl | Cd | Cm | Cl/Cd
-17.5 | -1.067 | 0.03116 | -0.1359 | -34.2426
-17 | -1.0751 | 0.02633 | -0.1334 | -40.8318
-16.5 | -1.0546 | 0.02319 | -0.1314 | -45.4765
-16 | -1.034 | 0.01996 | -0.1284 | -51.8036
-15.5 | -1.0337 | 0.0181 | -0.119 | -57.1105
-15 | -0.9898 | 0.01626 | -0.1182 | -60.8733
-14.5 | -0.9559 | 0.01479 | -0.1148 | -64.6315
-14 | -0.8892 | 0.01343 | -0.1178 | -66.21
-13.5 | -0.8251 | 0.01281 | -0.1202 | -64.4106
-13 | -0.7908 | 0.01198 | -0.1161 | -66.01
-12.5 | -0.7458 | 0.01146 | -0.1141 | -65.0785
-12 | -0.6952 | 0.01104 | -0.1132 | -62.971
-11.5 | -0.644 | 0.01056 | -0.1123 | -60.9848
-11 | -0.5932 | 0.01009 | -0.1113 | -58.7909
-10.5 | -0.5444 | 0.00973 | -0.1097 | -55.9507
-10 | -0.4954 | 0.00944 | -0.1081 | -52.4788
-9.5 | -0.4455 | 0.00921 | -0.1066 | -48.3713
-9 | -0.3984 | 0.0088 | -0.1046 | -45.2727
-8.5 | -0.3485 | 0.00859 | -0.1031 | -40.5704
-8 | -0.298 | 0.00842 | -0.1017 | -35.3919
-7.5 | -0.2475 | 0.00827 | -0.1003 | -29.9274
-7 | -0.1972 | 0.0081 | -0.0989 | -24.3457
-6.5 | -0.1469 | 0.00795 | -0.0975 | -18.478
-6 | -0.0995 | 0.00765 | -0.0955 | -13.0065
-5.5 | -0.05 | 0.0075 | -0.0939 | -6.6667
-5 | 0 | 0.0074 | -0.0924 | 0
-4.5 | 0.0498 | 0.00732 | -0.0909 | 6.8033
-4 | 0.0986 | 0.0072 | -0.0891 | 13.6944
-3.5 | 0.1474 | 0.0071 | -0.0874 | 20.7606
-3 | 0.1964 | 0.00704 | -0.0858 | 27.8977
-2.5 | 0.2451 | 0.00696 | -0.0841 | 35.2155
-2 | 0.2911 | 0.00676 | -0.0818 | 43.0621
-1.5 | 0.3397 | 0.00673 | -0.0801 | 50.4755
-1 | 0.3889 | 0.00667 | -0.0786 | 58.3058
-0.5 | 0.4377 | 0.00667 | -0.077 | 65.6222
0 | 0.487 | 0.00664 | -0.0755 | 73.3434
0.5 | 0.5352 | 0.00663 | -0.0739 | 80.724
1 | 0.584 | 0.00664 | -0.0724 | 87.9518
1.5 | 0.6323 | 0.00669 | -0.0708 | 94.5142
2 | 0.6808 | 0.00674 | -0.0693 | 101.0089
2.5 | 0.7275 | 0.00683 | -0.0675 | 106.5154
3 | 0.7712 | 0.00683 | -0.065 | 112.9136
3.5 | 0.8187 | 0.00621 | -0.064 | 131.8357
4 | 0.9926 | 0.00671 | -0.0922 | 147.9285
4.5 | 1.1067 | 0.00764 | -0.1064 | 144.856
5 | 1.1883 | 0.00819 | -0.1129 | 145.0916
5.5 | 1.2366 | 0.00846 | -0.1117 | 146.1702
6 | 1.2942 | 0.00871 | -0.1128 | 148.5878
6.5 | 1.3506 | 0.00888 | -0.1137 | 152.0946
7 | 1.3995 | 0.00918 | -0.113 | 152.451
7.5 | 1.4214 | 0.01021 | -0.1067 | 139.2165
8 | 1.425 | 0.01203 | -0.0972 | 118.4539
8.5 | 1.4418 | 0.01308 | -0.0903 | 110.2294
9 | 1.4687 | 0.01369 | -0.0854 | 107.2827
9.5 | 1.4938 | 0.01432 | -0.0803 | 104.3156
10 | 1.5186 | 0.01509 | -0.0755 | 100.6362
10.5 | 1.5419 | 0.01601 | -0.0707 | 96.3086
11 | 1.5653 | 0.01703 | -0.0664 | 91.9143
11.5 | 1.5848 | 0.01835 | -0.0619 | 86.3651
12 | 1.6001 | 0.02009 | -0.0574 | 79.6466
12.5 | 1.6162 | 0.022 | -0.0536 | 73.4636
13 | 1.6296 | 0.02429 | -0.05 | 67.0893
13.5 | 1.641 | 0.02694 | -0.0469 | 60.9131
14 | 1.6495 | 0.03018 | -0.0442 | 54.6554
14.5 | 1.6547 | 0.03401 | -0.042 | 48.6533
15 | 1.6526 | 0.0388 | -0.04 | 42.5928
15.5 | 1.6497 | 0.04386 | -0.0384 | 37.6129
16 | 1.6469 | 0.04908 | -0.0373 | 33.5554
16.5 | 1.6391 | 0.05496 | -0.0362 | 29.8235
17 | 1.6363 | 0.06044 | -0.0356 | 27.0731
17.5 | 1.6237 | 0.06721 | -0.0352 | 24.1586
18 | 1.6106 | 0.07418 | -0.035 | 21.7121
18.5 | 1.5937 | 0.08181 | -0.0352 | 19.4805
19 | 1.5814 | 0.08896 | -0.0357 | 17.7765
19.5 | 1.5627 | 0.09712 | -0.0365 | 16.0904

## 83. Re 6M Mach 0.10 (1)
BIGFOIL.COM POLAR EXPORT
goe562
GOE 562 |  |  |  | Cl Max: | 1.946 | at alpha= | 13 | deg
JavaFoil+Calcfoil stall+Eppler ext transition |  |  |  | L/D Max: | 191.477 | at alpha= | 2.5 | deg
Re: | 6000000 |  |  | Cd Min: | 0.00518 | at alpha= | 2.5 | deg
Mach: | 0.1 |  |  | Cl=0 at alpha= | -5.8571 | deg
|  |  |  | @ Cl=0.1, Cd= | 0.0066721
|  |  |  | @ Cl=0.4, Cd= | 0.0061005
|  |  |  | @ Cl=0.6, Cd= | 0.0064652
alpha (deg) | Cl | Cd | Cm | Cl/Cd
-20 | -0.419 | 0.17201 | -0.026 | -2.434
-19.5 | -0.432 | 0.16343 | -0.026 | -2.644
-19 | -0.445 | 0.15802 | -0.027 | -2.815
-18.5 | -0.457 | 0.15156 | -0.027 | -3.015
-18 | -0.468 | 0.14323 | -0.028 | -3.269
-17.5 | -0.479 | 0.13633 | -0.029 | -3.51
-17 | -0.487 | 0.12776 | -0.03 | -3.815
-16.5 | -0.495 | 0.1202 | -0.031 | -4.117
-16 | -0.5 | 0.1138 | -0.031 | -4.396
-15.5 | -0.504 | 0.10744 | -0.033 | -4.687
-15 | -0.505 | 0.09992 | -0.034 | -5.049
-14.5 | -0.503 | 0.09415 | -0.035 | -5.341
-14 | -0.497 | 0.08864 | -0.035 | -5.611
-13.5 | -0.49 | 0.08375 | -0.036 | -5.848
-13 | -0.479 | 0.07948 | -0.037 | -6.024
-12.5 | -0.464 | 0.07491 | -0.038 | -6.197
-12 | -0.446 | 0.07136 | -0.039 | -6.255
-11.5 | -0.425 | 0.06741 | -0.04 | -6.305
-11 | -0.401 | 0.06342 | -0.041 | -6.317
-10.5 | -0.372 | 0.05928 | -0.042 | -6.272
-10 | -0.338 | 0.05597 | -0.043 | -6.042
-9.5 | -0.303 | 0.05346 | -0.045 | -5.667
-9 | -0.266 | 0.05039 | -0.046 | -5.274
-8.5 | -0.228 | 0.04516 | -0.051 | -5.056
-8 | -0.229 | 0.00646 | -0.086 | -35.401
-7.5 | -0.178 | 0.00699 | -0.087 | -25.433
-7 | -0.125 | 0.00628 | -0.089 | -19.933
-6.5 | -0.071 | 0.00636 | -0.09 | -11.226
-6 | -0.016 | 0.00673 | -0.092 | -2.42
-5.5 | 0.04 | 0.00674 | -0.093 | 5.915
-5 | 0.097 | 0.00667 | -0.094 | 14.525
-4.5 | 0.155 | 0.00671 | -0.096 | 23.055
-4 | 0.213 | 0.0057 | -0.097 | 37.412
-3.5 | 0.272 | 0.00615 | -0.099 | 44.253
-3 | 0.332 | 0.00569 | -0.1 | 58.296
-2.5 | 0.391 | 0.00609 | -0.101 | 64.205
-2 | 0.451 | 0.00616 | -0.103 | 73.211
-1.5 | 0.511 | 0.00609 | -0.104 | 83.915
-1 | 0.571 | 0.00705 | -0.105 | 81.085
-0.5 | 0.631 | 0.00584 | -0.107 | 107.996
0 | 0.694 | 0.00612 | -0.108 | 113.464
0.5 | 0.754 | 0.00612 | -0.109 | 123.1
1 | 0.813 | 0.00614 | -0.111 | 132.531
1.5 | 0.873 | 0.00623 | -0.112 | 140.127
2 | 0.932 | 0.00644 | -0.113 | 144.672
2.5 | 0.992 | 0.00518 | -0.114 | 191.477
3 | 1.051 | 0.00555 | -0.115 | 189.521
3.5 | 1.111 | 0.00649 | -0.117 | 171.214
4 | 1.17 | 0.00651 | -0.118 | 179.808
4.5 | 1.229 | 0.00681 | -0.119 | 180.372
5 | 1.288 | 0.00707 | -0.12 | 182.231
5.5 | 1.347 | 0.0073 | -0.122 | 184.579
6 | 1.406 | 0.00758 | -0.123 | 185.474
6.5 | 1.464 | 0.00787 | -0.124 | 186.132
7 | 1.522 | 0.01012 | -0.125 | 150.461
7.5 | 1.581 | 0.0102 | -0.126 | 155.015
8 | 1.638 | 0.01059 | -0.127 | 154.735
8.5 | 1.696 | 0.01093 | -0.128 | 155.22
9 | 1.753 | 0.01312 | -0.13 | 133.623
9.5 | 1.81 | 0.01378 | -0.131 | 131.343
10 | 1.865 | 0.01425 | -0.132 | 130.922
10.5 | 1.907 | 0.0154 | -0.133 | 123.799
11 | 1.944 | 0.01621 | -0.134 | 119.934
11.5 | 1.928 | 0.02041 | -0.131 | 94.421
12 | 1.938 | 0.02253 | -0.131 | 85.996
12.5 | 1.942 | 0.02499 | -0.131 | 77.705
13 | 1.946 | 0.02702 | -0.131 | 72.015
13.5 | 1.946 | 0.02882 | -0.131 | 67.516
14 | 1.936 | 0.03107 | -0.132 | 62.313
14.5 | 1.92 | 0.03362 | -0.132 | 57.107
15 | 1.897 | 0.03631 | -0.132 | 52.225
15.5 | 1.866 | 0.03962 | -0.132 | 47.092
16 | 1.83 | 0.04293 | -0.132 | 42.639
16.5 | 1.792 | 0.04605 | -0.132 | 38.913
17 | 1.746 | 0.04965 | -0.132 | 35.16
17.5 | 1.696 | 0.05374 | -0.132 | 31.561
18 | 1.643 | 0.0582 | -0.132 | 28.23

## 84. Re 6M Mach 0.10 (2)
BIGFOIL.COM POLAR EXPORT
goe562
GOE 562 |  |  |  | Cl Max: | 1.6477 | at alpha= | 14.5 | deg
XFOIL ncrit=9 |  |  |  | L/D Max: | 152.43 | at alpha= | 7 | deg
Re: | 6000000 |  |  | Cd Min: | 0.10171 | at alpha= | 19.5 | deg
Mach: | 0.1 |  |  | Cl=0 at alpha= | -4.9811 | deg
|  |  |  | @ Cl=0.1, Cd= | 0.0072342
|  |  |  | @ Cl=0.4, Cd= | 0.00668
|  |  |  | @ Cl=0.6, Cd= | 0.0066674
alpha (deg) | Cl | Cd | Cm | Cl/Cd
-15.5 | -0.9734 | 0.0237 | -0.1313 | -41.0717
-15 | -0.9648 | 0.01994 | -0.126 | -48.3852
-14.5 | -0.9454 | 0.01643 | -0.1218 | -57.5411
-14 | -0.8879 | 0.01456 | -0.123 | -60.9821
-13.5 | -0.8278 | 0.01369 | -0.1243 | -60.4675
-13 | -0.7915 | 0.01293 | -0.1204 | -61.2142
-12.5 | -0.7494 | 0.01208 | -0.1177 | -62.0364
-12 | -0.7006 | 0.01142 | -0.1161 | -61.3485
-11.5 | -0.6485 | 0.01095 | -0.1151 | -59.2237
-10.5 | -0.5499 | 0.00994 | -0.1117 | -55.3219
-10 | -0.5008 | 0.0096 | -0.1098 | -52.1667
-9.5 | -0.4505 | 0.00934 | -0.1082 | -48.2334
-9 | -0.4024 | 0.00894 | -0.1061 | -45.0112
-8.5 | -0.3525 | 0.00868 | -0.1044 | -40.6106
-8 | -0.3016 | 0.0085 | -0.1028 | -35.4824
-7.5 | -0.2505 | 0.00835 | -0.1014 | -30
-7 | -0.2001 | 0.00816 | -0.0997 | -24.5221
-6.5 | -0.1495 | 0.008 | -0.0982 | -18.6875
-6 | -0.1012 | 0.00773 | -0.0962 | -13.0918
-5.5 | -0.0521 | 0.00754 | -0.0944 | -6.9098
-5 | -0.0019 | 0.00744 | -0.0928 | -0.25538
-4.5 | 0.0483 | 0.00735 | -0.0912 | 6.5714
-4 | 0.0974 | 0.00724 | -0.0894 | 13.453
-3.5 | 0.1465 | 0.00713 | -0.0876 | 20.547
-3 | 0.1958 | 0.00706 | -0.0859 | 27.7337
-2.5 | 0.2449 | 0.00698 | -0.0842 | 35.086
-2 | 0.2914 | 0.00678 | -0.0819 | 42.9794
-1.5 | 0.3402 | 0.00674 | -0.0802 | 50.4748
-1 | 0.3897 | 0.00668 | -0.0786 | 58.3383
-0.5 | 0.4387 | 0.00668 | -0.077 | 65.6737
0 | 0.4884 | 0.00665 | -0.0755 | 73.4436
0.5 | 0.5369 | 0.00665 | -0.0738 | 80.7368
1 | 0.586 | 0.00665 | -0.0723 | 88.1203
1.5 | 0.6344 | 0.00671 | -0.0707 | 94.5455
2 | 0.6833 | 0.00676 | -0.0692 | 101.0799
2.5 | 0.73 | 0.00685 | -0.0673 | 106.5693
3 | 0.7736 | 0.00688 | -0.0647 | 112.4419
3.5 | 0.8199 | 0.00631 | -0.0633 | 129.9366
4 | 0.9957 | 0.00677 | -0.0919 | 147.0753
4.5 | 1.1042 | 0.00767 | -0.1046 | 143.9635
5 | 1.1926 | 0.00824 | -0.1125 | 144.733
5.5 | 1.2432 | 0.0085 | -0.1118 | 146.2588
6 | 1.3009 | 0.00875 | -0.1128 | 148.6743
6.5 | 1.357 | 0.00892 | -0.1134 | 152.13
7 | 1.4054 | 0.00922 | -0.1125 | 152.4295
7.5 | 1.4258 | 0.01028 | -0.1059 | 138.6965
8 | 1.4301 | 0.01214 | -0.0965 | 117.8007
8.5 | 1.4443 | 0.01322 | -0.089 | 109.2511
9 | 1.4695 | 0.01386 | -0.0837 | 106.0245
9.5 | 1.4957 | 0.01452 | -0.0788 | 103.0096
10 | 1.5202 | 0.01535 | -0.0739 | 99.0358
10.5 | 1.5427 | 0.01636 | -0.069 | 94.2971
11 | 1.5656 | 0.01747 | -0.0646 | 89.6165
11.5 | 1.5843 | 0.01894 | -0.0601 | 83.6484
12 | 1.599 | 0.02084 | -0.0557 | 76.7274
12.5 | 1.6145 | 0.02292 | -0.052 | 70.4407
13 | 1.6267 | 0.02545 | -0.0485 | 63.9175
13.5 | 1.6375 | 0.02834 | -0.0455 | 57.7805
14 | 1.6442 | 0.03192 | -0.043 | 51.51
14.5 | 1.6477 | 0.03606 | -0.0409 | 45.6933
15 | 1.644 | 0.04116 | -0.0391 | 39.9417
15.5 | 1.6392 | 0.04651 | -0.0376 | 35.244
16 | 1.6345 | 0.05203 | -0.0364 | 31.4146
16.5 | 1.6245 | 0.05828 | -0.0355 | 27.8741
17 | 1.6211 | 0.06394 | -0.035 | 25.3535
17.5 | 1.6073 | 0.07096 | -0.0347 | 22.6508
18 | 1.5936 | 0.07814 | -0.0347 | 20.3942
18.5 | 1.5749 | 0.0861 | -0.035 | 18.2915
19 | 1.5618 | 0.09348 | -0.0356 | 16.7073
19.5 | 1.543 | 0.10171 | -0.0366 | 15.1706

## 85. Re 6M Mach 0.25 (1)
BIGFOIL.COM POLAR EXPORT
goe562
GOE 562 |  |  |  | Cl Max: | 1.933 | at alpha= | 12 | deg
JavaFoil+Calcfoil stall+Eppler ext transition |  |  |  | L/D Max: | 195.733 | at alpha= | 2.5 | deg
Re: | 6000000 |  |  | Cd Min: | 0.0052 | at alpha= | 2.5 | deg
Mach: | 0.25 |  |  | Cl=0 at alpha= | -5.8534 | deg
|  |  |  | @ Cl=0.1, Cd= | 0.0067815
|  |  |  | @ Cl=0.4, Cd= | 0.0061877
|  |  |  | @ Cl=0.6, Cd= | 0.0068607
alpha (deg) | Cl | Cd | Cm | Cl/Cd
-18 | -0.132 | 0.15296 | -0.029 | -0.865
-17.5 | -0.192 | 0.19064 | -0.029 | -1.01
-17 | -0.237 | 0.14071 | -0.03 | -1.684
-16.5 | -0.275 | 0.13253 | -0.031 | -2.076
-16 | -0.309 | 0.12506 | -0.032 | -2.469
-15.5 | -0.338 | 0.11854 | -0.032 | -2.854
-15 | -0.364 | 0.11035 | -0.033 | -3.294
-14.5 | -0.384 | 0.10693 | -0.033 | -3.594
-14 | -0.4 | 0.098 | -0.034 | -4.086
-13.5 | -0.411 | 0.09053 | -0.035 | -4.543
-13 | -0.417 | 0.08441 | -0.035 | -4.936
-12.5 | -0.417 | 0.07892 | -0.036 | -5.28
-12 | -0.411 | 0.07462 | -0.037 | -5.51
-11.5 | -0.4 | 0.0704 | -0.038 | -5.683
-11 | -0.384 | 0.06574 | -0.038 | -5.836
-10.5 | -0.361 | 0.06212 | -0.041 | -5.819
-10 | -0.332 | 0.05792 | -0.043 | -5.727
-9.5 | -0.299 | 0.05511 | -0.044 | -5.43
-9 | -0.264 | 0.05162 | -0.046 | -5.123
-8.5 | -0.227 | 0.04796 | -0.047 | -4.737
-8 | -0.188 | 0.045 | -0.049 | -4.175
-7.5 | -0.147 | 0.04213 | -0.053 | -3.493
-7 | -0.127 | 0.0063 | -0.091 | -20.161
-6.5 | -0.073 | 0.00646 | -0.093 | -11.222
-6 | -0.017 | 0.00686 | -0.094 | -2.418
-5.5 | 0.041 | 0.00675 | -0.095 | 6.027
-5 | 0.099 | 0.00679 | -0.097 | 14.58
-4.5 | 0.158 | 0.00629 | -0.098 | 25.167
-4 | 0.218 | 0.0058 | -0.1 | 37.651
-3.5 | 0.279 | 0.00581 | -0.101 | 48.038
-3 | 0.34 | 0.00582 | -0.103 | 58.468
-2.5 | 0.402 | 0.0062 | -0.104 | 64.81
-2 | 0.463 | 0.00618 | -0.105 | 74.97
-1.5 | 0.525 | 0.00613 | -0.107 | 85.73
-1 | 0.587 | 0.00711 | -0.108 | 82.541
-0.5 | 0.648 | 0.00594 | -0.11 | 109.117
0 | 0.713 | 0.00614 | -0.111 | 116.097
0.5 | 0.774 | 0.00622 | -0.112 | 124.412
1 | 0.835 | 0.00616 | -0.114 | 135.486
1.5 | 0.896 | 0.00627 | -0.115 | 142.929
2 | 0.957 | 0.00659 | -0.116 | 145.332
2.5 | 1.018 | 0.0052 | -0.117 | 195.733
3 | 1.079 | 0.00575 | -0.119 | 187.736
3.5 | 1.14 | 0.00665 | -0.12 | 171.395
4 | 1.201 | 0.00672 | -0.121 | 178.698
4.5 | 1.261 | 0.00711 | -0.122 | 177.39
5 | 1.322 | 0.00735 | -0.124 | 179.785
5.5 | 1.382 | 0.00764 | -0.125 | 180.776
6 | 1.442 | 0.0079 | -0.126 | 182.576
6.5 | 1.501 | 0.0082 | -0.127 | 183.018
7 | 1.561 | 0.01066 | -0.129 | 146.415
7.5 | 1.62 | 0.01115 | -0.13 | 145.349
8 | 1.679 | 0.0112 | -0.131 | 149.848
8.5 | 1.737 | 0.01555 | -0.132 | 111.744
9 | 1.796 | 0.01637 | -0.133 | 109.681
9.5 | 1.853 | 0.01467 | -0.134 | 126.309
10 | 1.908 | 0.01545 | -0.135 | 123.491
10.5 | 1.901 | 0.01986 | -0.133 | 95.706
11 | 1.92 | 0.02151 | -0.133 | 89.259
11.5 | 1.928 | 0.02372 | -0.133 | 81.287
12 | 1.933 | 0.02602 | -0.133 | 74.287
12.5 | 1.927 | 0.02898 | -0.133 | 66.505
13 | 1.914 | 0.03152 | -0.133 | 60.739
13.5 | 1.892 | 0.03373 | -0.133 | 56.099
14 | 1.857 | 0.03684 | -0.133 | 50.418
14.5 | 1.812 | 0.04019 | -0.133 | 45.084
15 | 1.754 | 0.04382 | -0.133 | 40.027
15.5 | 1.683 | 0.04871 | -0.133 | 34.553
16 | 1.605 | 0.05291 | -0.133 | 30.33
16.5 | 1.518 | 0.05724 | -0.133 | 26.529
17 | 1.424 | 0.06224 | -0.133 | 22.882

## 86. Re 6M Mach 0.25 (2)
BIGFOIL.COM POLAR EXPORT
goe562
GOE 562 |  |  |  | Cl Max: | 1.6071 | at alpha= | 13.5 | deg
XFOIL ncrit=9 |  |  |  | L/D Max: | 152.221 | at alpha= | 6.5 | deg
Re: | 6000000 |  |  | Cd Min: | 0.21489 | at alpha= | -20 | deg
Mach: | 0.25 |  |  | Cl=0 at alpha= | -4.8879 | deg
|  |  |  | @ Cl=0.1, Cd= | 0.0074065
|  |  |  | @ Cl=0.4, Cd= | 0.006749
|  |  |  | @ Cl=0.6, Cd= | 0.0067535
alpha (deg) | Cl | Cd | Cm | Cl/Cd
-20 | -0.3445 | 0.21489 | -0.0357 | -1.6031
-19.5 | -0.3201 | 0.20784 | -0.0414 | -1.5401
-19 | -0.2991 | 0.20058 | -0.0462 | -1.4912
-18.5 | -0.2758 | 0.19316 | -0.052 | -1.4278
-18 | -0.2603 | 0.18205 | -0.0579 | -1.4298
-17.5 | -0.2343 | 0.17353 | -0.0649 | -1.3502
-17 | -0.2127 | 0.16413 | -0.0718 | -1.2959
-16.5 | -0.205 | 0.15843 | -0.0724 | -1.2939
-15.5 | -0.1432 | 0.1417 | -0.0894 | -1.0106
-14.5 | -0.1326 | 0.12527 | -0.0961 | -1.0585
-14 | -0.1139 | 0.12019 | -0.0989 | -0.94767
-13.5 | -0.0973 | 0.11473 | -0.1017 | -0.84808
-13 | -0.1238 | 0.1009 | -0.1073 | -1.227
-12.5 | -0.1059 | 0.09607 | -0.1098 | -1.1023
-12 | -0.1379 | 0.08271 | -0.1167 | -1.6673
-11.5 | -0.5694 | 0.02076 | -0.1437 | -27.4277
-11 | -0.607 | 0.01357 | -0.1307 | -44.731
-10.5 | -0.5681 | 0.01213 | -0.1259 | -46.8343
-10 | -0.5215 | 0.01127 | -0.1221 | -46.2733
-9.5 | -0.475 | 0.01045 | -0.1183 | -45.4545
-9 | -0.4238 | 0.00998 | -0.1153 | -42.4649
-8.5 | -0.3715 | 0.0096 | -0.1127 | -38.6979
-8 | -0.3223 | 0.00909 | -0.1095 | -35.4565
-7.5 | -0.2681 | 0.00891 | -0.1073 | -30.0898
-7 | -0.2161 | 0.00862 | -0.1049 | -25.0696
-6.5 | -0.1644 | 0.00839 | -0.1024 | -19.5948
-6 | -0.1092 | 0.00835 | -0.1008 | -13.0778
-5.5 | -0.0615 | 0.00793 | -0.0978 | -7.7554
-5 | -0.0117 | 0.00766 | -0.0952 | -1.5274
-4.5 | 0.0405 | 0.00754 | -0.0932 | 5.3714
-4 | 0.092 | 0.00743 | -0.0912 | 12.3822
-3.5 | 0.143 | 0.00728 | -0.0891 | 19.6429
-3 | 0.1939 | 0.00716 | -0.0871 | 27.081
-2.5 | 0.2449 | 0.00709 | -0.0852 | 34.5416
-2 | 0.2954 | 0.00698 | -0.0832 | 42.3209
-1.5 | 0.3436 | 0.0068 | -0.0807 | 50.5294
-1 | 0.3948 | 0.00675 | -0.079 | 58.4889
-0.5 | 0.4455 | 0.00674 | -0.0772 | 66.0979
0 | 0.4966 | 0.00673 | -0.0756 | 73.789
0.5 | 0.5471 | 0.00676 | -0.0739 | 80.932
1 | 0.5971 | 0.00675 | -0.0721 | 88.4593
1.5 | 0.6466 | 0.00681 | -0.0702 | 94.9486
2 | 0.6946 | 0.00692 | -0.068 | 100.3757
2.5 | 0.743 | 0.00699 | -0.066 | 106.2947
3 | 0.7892 | 0.00714 | -0.0636 | 110.5322
3.5 | 0.8299 | 0.00702 | -0.0602 | 118.2194
4 | 1.0132 | 0.00709 | -0.0901 | 142.9055
4.5 | 1.1119 | 0.00781 | -0.0998 | 142.3688
5 | 1.2081 | 0.00851 | -0.1087 | 141.9624
5.5 | 1.2751 | 0.00868 | -0.1111 | 146.9009
6 | 1.3345 | 0.00891 | -0.1118 | 149.7755
6.5 | 1.3913 | 0.00914 | -0.1119 | 152.221
7 | 1.4361 | 0.00945 | -0.1094 | 151.9683
7.5 | 1.449 | 0.01076 | -0.1009 | 134.6654
8 | 1.4461 | 0.01282 | -0.0901 | 112.8003
8.5 | 1.4531 | 0.01412 | -0.081 | 102.9108
9 | 1.4766 | 0.015 | -0.0752 | 98.44
9.5 | 1.5019 | 0.01598 | -0.0701 | 93.9862
10 | 1.5238 | 0.01726 | -0.065 | 88.2851
10.5 | 1.5438 | 0.01886 | -0.0602 | 81.8558
11 | 1.5631 | 0.02074 | -0.056 | 75.3664
11.5 | 1.5782 | 0.02314 | -0.052 | 68.2022
12 | 1.5888 | 0.02614 | -0.0483 | 60.7804
12.5 | 1.5989 | 0.02947 | -0.0453 | 54.2552
13 | 1.6037 | 0.03348 | -0.0425 | 47.9002
13.5 | 1.6071 | 0.03786 | -0.0402 | 42.4485
14 | 1.6045 | 0.04299 | -0.0382 | 37.3226
14.5 | 1.5948 | 0.049 | -0.0364 | 32.5469
15 | 1.5845 | 0.05528 | -0.035 | 28.6632
15.5 | 1.5697 | 0.06227 | -0.034 | 25.208
16 | 1.5577 | 0.06914 | -0.0333 | 22.5296
16.5 | 1.5394 | 0.07698 | -0.0331 | 19.9974
17 | 1.534 | 0.08338 | -0.0331 | 18.3977
17.5 | 1.5159 | 0.09151 | -0.0335 | 16.5654
18 | 1.4967 | 0.0999 | -0.0343 | 14.982
18.5 | 1.4804 | 0.1081 | -0.0354 | 13.6947

## 87. Re 6M Mach 0.50 (1)
BIGFOIL.COM POLAR EXPORT
goe562
GOE 562 |  |  |  | Cl Max: | 1.928 | at alpha= | 10 | deg
JavaFoil+Calcfoil stall+Eppler ext transition |  |  |  | L/D Max: | 168.143 | at alpha= | 3.5 | deg
Re: | 6000000 |  |  | Cd Min: | 0.00601 | at alpha= | 0 | deg
Mach: | 0.5 |  |  | Cl=0 at alpha= | -5.8571 | deg
|  |  |  | @ Cl=0.1, Cd= | 0.030471
|  |  |  | @ Cl=0.4, Cd= | 0.0063831
|  |  |  | @ Cl=0.6, Cd= | 0.0066386
alpha (deg) | Cl | Cd | Cm | Cl/Cd
-20 | -0.735 | 0.14765 | -0.035 | -4.977
-19.5 | -0.706 | 0.16163 | -0.033 | -4.366
-19 | -0.682 | 0.14479 | -0.035 | -4.714
-18.5 | -0.657 | 0.14069 | -0.035 | -4.673
-18 | -0.632 | 0.13513 | -0.036 | -4.681
-17.5 | -0.607 | 0.13099 | -0.037 | -4.638
-17 | -0.582 | 0.12588 | -0.037 | -4.626
-16.5 | -0.557 | 0.11544 | -0.038 | -4.828
-16 | -0.532 | 0.11764 | -0.039 | -4.522
-15.5 | -0.507 | 0.10866 | -0.04 | -4.664
-15 | -0.481 | 0.10377 | -0.041 | -4.639
-14.5 | -0.456 | 0.10051 | -0.041 | -4.535
-14 | -0.43 | 0.09675 | -0.042 | -4.447
-13.5 | -0.404 | 0.09303 | -0.043 | -4.348
-13 | -0.379 | 0.09021 | -0.044 | -4.198
-12.5 | -0.353 | 0.0935 | -0.044 | -3.774
-12 | -0.327 | 0.08725 | -0.045 | -3.744
-11.5 | -0.3 | 0.08118 | -0.045 | -3.7
-11 | -0.274 | 0.07328 | -0.046 | -3.743
-10.5 | -0.248 | 0.06732 | -0.047 | -3.686
-10 | -0.222 | 0.06351 | -0.048 | -3.494
-9.5 | -0.195 | 0.0594 | -0.049 | -3.291
-9 | -0.169 | 0.05484 | -0.05 | -3.082
-8.5 | -0.142 | 0.05104 | -0.051 | -2.79
-8 | -0.116 | 0.04629 | -0.054 | -2.504
-7.5 | -0.089 | 0.04344 | -0.056 | -2.052
-7 | -0.082 | 0.0417 | -0.055 | -1.96
-6.5 | -0.056 | 0.0417 | -0.049 | -1.342
-6 | -0.014 | 0.03895 | -0.05 | -0.35
-5.5 | 0.035 | 0.03758 | -0.055 | 0.921
-5 | 0.086 | 0.03515 | -0.059 | 2.456
-4.5 | 0.172 | 0.00641 | -0.11 | 26.8
-4 | 0.239 | 0.00643 | -0.111 | 37.16
-3.5 | 0.307 | 0.00646 | -0.113 | 47.578
-3 | 0.376 | 0.00639 | -0.115 | 58.907
-2.5 | 0.446 | 0.00637 | -0.116 | 70.021
-2 | 0.516 | 0.0064 | -0.118 | 80.579
-1.5 | 0.585 | 0.00639 | -0.119 | 91.524
-1 | 0.655 | 0.00755 | -0.121 | 86.692
-0.5 | 0.722 | 0.0065 | -0.122 | 111.143
0 | 0.795 | 0.00601 | -0.124 | 132.264
0.5 | 0.863 | 0.00647 | -0.126 | 133.379
1 | 0.931 | 0.00652 | -0.127 | 142.726
1.5 | 0.999 | 0.00665 | -0.129 | 150.158
2 | 1.066 | 0.00703 | -0.13 | 151.555
2.5 | 1.133 | 0.00685 | -0.131 | 165.383
3 | 1.2 | 0.00718 | -0.133 | 167.222
3.5 | 1.267 | 0.00753 | -0.134 | 168.143
4 | 1.333 | 0.00817 | -0.135 | 163.172
4.5 | 1.398 | 0.00844 | -0.137 | 165.79
5 | 1.464 | 0.00877 | -0.138 | 166.852
5.5 | 1.528 | 0.00921 | -0.14 | 165.949
6 | 1.592 | 0.00995 | -0.141 | 159.966
6.5 | 1.655 | 0.01037 | -0.142 | 159.53
7 | 1.717 | 0.01087 | -0.144 | 157.926
7.5 | 1.778 | 0.01157 | -0.145 | 153.687
8 | 1.767 | 0.02205 | -0.14 | 80.144
8.5 | 1.814 | 0.02378 | -0.14 | 76.25
9 | 1.857 | 0.02606 | -0.14 | 71.249
9.5 | 1.898 | 0.0292 | -0.141 | 65.002
10 | 1.928 | 0.03245 | -0.14 | 59.424
10.5 | 1.894 | 0.03703 | -0.14 | 51.154
11 | 1.792 | 0.04382 | -0.139 | 40.903
11.5 | 1.375 | 0.05191 | -0.138 | 26.486
12 | 1.127 | 0.05989 | -0.138 | 18.827
12.5 | 1.155 | 0.06591 | -0.138 | 17.523
13 | 1.179 | 0.07361 | -0.138 | 16.022
13.5 | 1.21 | 0.0745 | -0.138 | 16.243
14 | 1.239 | 0.07881 | -0.139 | 15.728
14.5 | 1.146 | 0.11084 | -0.088 | 10.343
15 | 1.292 | 0.09199 | -0.138 | 14.042

## 88. Re 6M Mach 0.50 (2)
BIGFOIL.COM POLAR EXPORT
goe562
GOE 562 |  |  |  | Cl Max: | 1.5737 | at alpha= | 7.5 | deg
XFOIL ncrit=9 |  |  |  | L/D Max: | 140.174 | at alpha= | 6 | deg
Re: | 6000000 |  |  | Cd Min: | 0.23047 | at alpha= | -20 | deg
Mach: | 0.5 |  |  | Cl=0 at alpha= | -12.8938 | deg
|  |  |  | @ Cl=0.1, Cd= | 0.072698
|  |  |  | @ Cl=0.4, Cd= | 0.0073152
|  |  |  | @ Cl=0.6, Cd= | 0.0072468
alpha (deg) | Cl | Cd | Cm | Cl/Cd
-20 | -0.3482 | 0.23047 | -0.0411 | -1.5108
-19.5 | -0.3124 | 0.2212 | -0.0498 | -1.4123
-19 | -0.282 | 0.21316 | -0.057 | -1.3229
-18.5 | -0.25 | 0.20451 | -0.0644 | -1.2224
-18 | -0.2145 | 0.1954 | -0.0727 | -1.0977
-17.5 | -0.2125 | 0.19047 | -0.0701 | -1.1157
-17 | -0.202 | 0.18385 | -0.0705 | -1.0987
-16.5 | -0.1322 | 0.16999 | -0.0916 | -0.77769
-16 | -0.1141 | 0.16206 | -0.0953 | -0.70406
-15.5 | -0.0919 | 0.15559 | -0.0992 | -0.59065
-15 | -0.0723 | 0.14888 | -0.1025 | -0.48563
-14.5 | -0.0517 | 0.14264 | -0.1057 | -0.36245
-14 | -0.0352 | 0.13541 | -0.1088 | -0.25995
-13.5 | -0.0198 | 0.12834 | -0.1119 | -0.15428
-13 | -0.0041 | 0.12143 | -0.1148 | -0.033764
-12.5 | 0.0152 | 0.11567 | -0.1177 | 0.13141
-12 | 0.0292 | 0.10885 | -0.1206 | 0.26826
-11.5 | 0.0475 | 0.103 | -0.1233 | 0.46117
-11 | 0.0589 | 0.09603 | -0.1263 | 0.61335
-10.5 | 0.0685 | 0.08907 | -0.1295 | 0.76906
-10 | 0.0885 | 0.08387 | -0.1322 | 1.0552
-9.5 | 0.0976 | 0.07716 | -0.1354 | 1.2649
-9 | 0.1015 | 0.06991 | -0.1393 | 1.4519
-8.5 | 0.1181 | 0.06447 | -0.1427 | 1.8319
-8 | 0.1309 | 0.05835 | -0.1474 | 2.2434
-7.5 | 0.1311 | 0.04991 | -0.1575 | 2.6267
-7 | 0.1227 | 0.044 | -0.1579 | 2.7886
-6.5 | 0.1113 | 0.03685 | -0.1567 | 3.0204
-6 | 0.123 | 0.03228 | -0.1525 | 3.8104
-5.5 | 0.1126 | 0.02577 | -0.144 | 4.3694
-5 | 0.1049 | 0.02015 | -0.1327 | 5.206
-4.5 | 0.1131 | 0.0165 | -0.1217 | 6.8545
-4 | 0.105 | 0.01113 | -0.1077 | 9.434
-3.5 | 0.1439 | 0.00904 | -0.1009 | 15.9181
-3 | 0.1986 | 0.00835 | -0.0965 | 23.7844
-2.5 | 0.2547 | 0.00795 | -0.0926 | 32.0377
-2 | 0.3115 | 0.00768 | -0.089 | 40.5599
-1.5 | 0.3655 | 0.00749 | -0.0852 | 48.7984
-1 | 0.4188 | 0.00722 | -0.0813 | 58.0055
-0.5 | 0.4743 | 0.00719 | -0.0781 | 65.9666
0 | 0.5323 | 0.00719 | -0.0756 | 74.0334
0.5 | 0.5882 | 0.00723 | -0.0728 | 81.3555
1 | 0.6443 | 0.00731 | -0.0701 | 88.1395
1.5 | 0.699 | 0.0074 | -0.0672 | 94.4595
2 | 0.7477 | 0.00763 | -0.0632 | 97.9948
2.5 | 0.7905 | 0.00803 | -0.0582 | 98.4433
3 | 0.8257 | 0.00864 | -0.0518 | 95.5671
3.5 | 0.8706 | 0.00899 | -0.0473 | 96.8409
4 | 0.9248 | 0.00903 | -0.0449 | 102.4142
4.5 | 1.1925 | 0.00893 | -0.0887 | 133.5386
5 | 1.2533 | 0.00945 | -0.0872 | 132.6243
5.5 | 1.3952 | 0.00997 | -0.1023 | 139.9398
6 | 1.4536 | 0.01037 | -0.0999 | 140.1736
6.5 | 1.5252 | 0.01094 | -0.1003 | 139.415
7 | 1.5697 | 0.01151 | -0.0952 | 136.3771
7.5 | 1.5737 | 0.01326 | -0.0842 | 118.6802
8 | 1.4844 | 0.01945 | -0.0645 | 76.3188
8.5 | 1.4883 | 0.02333 | -0.0589 | 63.7934
9 | 1.466 | 0.02973 | -0.0537 | 49.3105
9.5 | 1.4706 | 0.03453 | -0.0504 | 42.5891
10 | 1.4666 | 0.03996 | -0.047 | 36.7017
10.5 | 1.4601 | 0.04563 | -0.0438 | 31.9987
11 | 1.4488 | 0.05187 | -0.041 | 27.9314
11.5 | 1.436 | 0.05849 | -0.0387 | 24.5512
12 | 1.4248 | 0.06523 | -0.0369 | 21.8427
12.5 | 1.412 | 0.07227 | -0.0355 | 19.5378

## 89. Re 7M Mach 0.00 (1)
BIGFOIL.COM POLAR EXPORT
goe562
GOE 562 |  |  |  | Cl Max: | 1.97 | at alpha= | 11.5 | deg
JavaFoil+Calcfoil stall+Eppler ext transition |  |  |  | L/D Max: | 193.497 | at alpha= | 2 | deg
Re: | 7000000 |  |  | Cd Min: | 0.00479 | at alpha= | 2 | deg
Mach: | 0 |  |  | Cl=0 at alpha= | -5.8571 | deg
|  |  |  | @ Cl=0.1, Cd= | 0.0060969
|  |  |  | @ Cl=0.4, Cd= | 0.00596
|  |  |  | @ Cl=0.6, Cd= | 0.006232
alpha (deg) | Cl | Cd | Cm | Cl/Cd
-20 | -0.46 | 0.16934 | -0.025 | -2.719
-19.5 | -0.471 | 0.16224 | -0.026 | -2.905
-19 | -0.482 | 0.1557 | -0.027 | -3.094
-18.5 | -0.492 | 0.14542 | -0.028 | -3.381
-18 | -0.5 | 0.1391 | -0.028 | -3.598
-17.5 | -0.508 | 0.13171 | -0.029 | -3.857
-17 | -0.514 | 0.12496 | -0.03 | -4.114
-16.5 | -0.519 | 0.11829 | -0.031 | -4.385
-16 | -0.522 | 0.11099 | -0.032 | -4.699
-15.5 | -0.522 | 0.10476 | -0.033 | -4.985
-15 | -0.521 | 0.09774 | -0.034 | -5.327
-14.5 | -0.516 | 0.09235 | -0.035 | -5.592
-14 | -0.509 | 0.08659 | -0.036 | -5.881
-13.5 | -0.499 | 0.08199 | -0.037 | -6.091
-13 | -0.486 | 0.07785 | -0.038 | -6.248
-12.5 | -0.47 | 0.07342 | -0.039 | -6.404
-12 | -0.451 | 0.06957 | -0.04 | -6.48
-11.5 | -0.428 | 0.06611 | -0.041 | -6.479
-11 | -0.403 | 0.06226 | -0.042 | -6.467
-10.5 | -0.373 | 0.05894 | -0.043 | -6.329
-10 | -0.339 | 0.05576 | -0.044 | -6.08
-9.5 | -0.304 | 0.05148 | -0.048 | -5.913
-9 | -0.27 | 0.04341 | -0.055 | -6.231
-8.5 | -0.278 | 0.00646 | -0.084 | -42.99
-8 | -0.228 | 0.00695 | -0.085 | -32.873
-7.5 | -0.177 | 0.00623 | -0.087 | -28.488
-7 | -0.125 | 0.00605 | -0.088 | -20.633
-6.5 | -0.071 | 0.00662 | -0.09 | -10.751
-6 | -0.016 | 0.00663 | -0.091 | -2.446
-5.5 | 0.04 | 0.00657 | -0.092 | 6.042
-5 | 0.096 | 0.00613 | -0.094 | 15.743
-4.5 | 0.154 | 0.00565 | -0.095 | 27.264
-4 | 0.212 | 0.00566 | -0.097 | 37.523
-3.5 | 0.271 | 0.00603 | -0.098 | 44.928
-3 | 0.33 | 0.00563 | -0.099 | 58.648
-2.5 | 0.389 | 0.00596 | -0.101 | 65.35
-2 | 0.449 | 0.00596 | -0.102 | 75.345
-1.5 | 0.509 | 0.00678 | -0.103 | 75.024
-1 | 0.569 | 0.00681 | -0.105 | 83.538
-0.5 | 0.628 | 0.00571 | -0.106 | 109.962
0 | 0.69 | 0.0059 | -0.108 | 116.936
0.5 | 0.75 | 0.00598 | -0.109 | 125.317
1 | 0.809 | 0.00604 | -0.11 | 133.887
1.5 | 0.868 | 0.00618 | -0.111 | 140.518
2 | 0.928 | 0.00479 | -0.112 | 193.497
2.5 | 0.987 | 0.00526 | -0.114 | 187.786
3 | 1.046 | 0.00585 | -0.115 | 178.977
3.5 | 1.105 | 0.00611 | -0.116 | 180.758
4 | 1.164 | 0.00632 | -0.117 | 184.189
4.5 | 1.223 | 0.00661 | -0.119 | 184.925
5 | 1.282 | 0.00686 | -0.12 | 186.763
5.5 | 1.341 | 0.00708 | -0.121 | 189.222
6 | 1.399 | 0.00736 | -0.122 | 190.134
6.5 | 1.457 | 0.00755 | -0.123 | 192.938
7 | 1.515 | 0.00974 | -0.124 | 155.52
7.5 | 1.573 | 0.01017 | -0.126 | 154.69
8 | 1.631 | 0.01047 | -0.127 | 155.753
8.5 | 1.688 | 0.01394 | -0.128 | 121.147
9 | 1.746 | 0.01464 | -0.129 | 119.26
9.5 | 1.802 | 0.01323 | -0.13 | 136.262
10 | 1.857 | 0.01373 | -0.131 | 135.207
10.5 | 1.899 | 0.017 | -0.132 | 111.735
11 | 1.937 | 0.01788 | -0.133 | 108.377
11.5 | 1.97 | 0.01631 | -0.134 | 120.819
12 | 1.944 | 0.02119 | -0.131 | 91.716
12.5 | 1.95 | 0.0234 | -0.131 | 83.343
13 | 1.953 | 0.02541 | -0.131 | 76.837
13.5 | 1.955 | 0.02698 | -0.131 | 72.469
14 | 1.949 | 0.02908 | -0.132 | 67.001
14.5 | 1.937 | 0.03145 | -0.132 | 61.596
15 | 1.918 | 0.03395 | -0.132 | 56.488
15.5 | 1.892 | 0.03706 | -0.132 | 51.053
16 | 1.861 | 0.04006 | -0.132 | 46.459
16.5 | 1.828 | 0.04291 | -0.132 | 42.612

## 90. Re 7M Mach 0.00 (2)
BIGFOIL.COM POLAR EXPORT
goe562
GOE 562 |  |  |  | Cl Max: | 1.6779 | at alpha= | 15 | deg
XFOIL ncrit=9 |  |  |  | L/D Max: | 152.099 | at alpha= | 7 | deg
Re: | 7000000 |  |  | Cd Min: | 0.10167 | at alpha= | 20 | deg
Mach: | 0 |  |  | Cl=0 at alpha= | -4.9949 | deg
|  |  |  | @ Cl=0.1, Cd= | 0.0069267
|  |  |  | @ Cl=0.4, Cd= | 0.0065036
|  |  |  | @ Cl=0.6, Cd= | 0.0065092
alpha (deg) | Cl | Cd | Cm | Cl/Cd
-18 | -1.1208 | 0.02923 | -0.1391 | -38.3442
-17.5 | -1.1155 | 0.02498 | -0.1379 | -44.6557
-17 | -1.0931 | 0.02257 | -0.1354 | -48.4315
-16.5 | -1.0543 | 0.02031 | -0.135 | -51.9104
-16 | -1.0577 | 0.01896 | -0.1246 | -55.7859
-15.5 | -1.0239 | 0.01716 | -0.1219 | -59.6678
-15 | -0.9784 | 0.01542 | -0.1212 | -63.4501
-14.5 | -0.9701 | 0.0141 | -0.1123 | -68.8014
-14 | -0.8713 | 0.01292 | -0.1223 | -67.4381
-13.5 | -0.8347 | 0.01242 | -0.1185 | -67.2061
-13 | -0.7931 | 0.01176 | -0.1159 | -67.4405
-12.5 | -0.7458 | 0.01114 | -0.1144 | -66.9479
-12 | -0.6949 | 0.01063 | -0.1136 | -65.3716
-11.5 | -0.6425 | 0.01024 | -0.1129 | -62.7441
-11 | -0.5943 | 0.00975 | -0.1112 | -60.9538
-10.5 | -0.5465 | 0.00935 | -0.1094 | -58.4492
-10 | -0.4975 | 0.00906 | -0.1078 | -54.9117
-9.5 | -0.4478 | 0.00883 | -0.1063 | -50.7135
-9 | -0.3997 | 0.00849 | -0.1044 | -47.0789
-8.5 | -0.3506 | 0.00823 | -0.1028 | -42.6002
-8 | -0.3001 | 0.00806 | -0.1014 | -37.2333
-7.5 | -0.2497 | 0.00789 | -0.1 | -31.6477
-7 | -0.199 | 0.00775 | -0.0986 | -25.6774
-6.5 | -0.1487 | 0.00759 | -0.0972 | -19.5916
-6 | -0.0981 | 0.00749 | -0.0958 | -13.0975
-5.5 | -0.0506 | 0.00722 | -0.0938 | -7.0083
-5 | -0.0005 | 0.00712 | -0.0923 | -0.070225
-4.5 | 0.0488 | 0.00702 | -0.0907 | 6.9516
-4 | 0.098 | 0.00693 | -0.0891 | 14.1414
-3.5 | 0.147 | 0.00685 | -0.0874 | 21.4599
-3 | 0.1957 | 0.00676 | -0.0856 | 28.9497
-2.5 | 0.2446 | 0.00672 | -0.084 | 36.3988
-2 | 0.2935 | 0.00669 | -0.0824 | 43.8714
-1.5 | 0.3406 | 0.00653 | -0.0803 | 52.1593
-1 | 0.3895 | 0.00651 | -0.0787 | 59.831
-0.5 | 0.4387 | 0.00648 | -0.0772 | 67.7006
0 | 0.4877 | 0.00648 | -0.0757 | 75.2623
0.5 | 0.5369 | 0.00649 | -0.0742 | 82.7273
1 | 0.585 | 0.0065 | -0.0726 | 90
1.5 | 0.6338 | 0.00653 | -0.0711 | 97.0597
2.5 | 0.729 | 0.00668 | -0.0678 | 109.1317
3 | 0.7739 | 0.00679 | -0.0656 | 113.9764
3.5 | 0.8124 | 0.00663 | -0.0622 | 122.5339
4 | 0.9498 | 0.00633 | -0.0823 | 150.0474
5 | 1.17 | 0.00789 | -0.1086 | 148.289
5.5 | 1.2288 | 0.00815 | -0.1099 | 150.773
6 | 1.2467 | 0.00852 | -0.1018 | 146.3263
6.5 | 1.3131 | 0.00866 | -0.1049 | 151.6282
7 | 1.3552 | 0.00891 | -0.1026 | 152.0988
7.5 | 1.3851 | 0.00972 | -0.0981 | 142.5
8 | 1.3895 | 0.01168 | -0.089 | 118.964
8.5 | 1.4186 | 0.01271 | -0.0848 | 111.6129
9 | 1.458 | 0.01329 | -0.0827 | 109.7065
10 | 1.5297 | 0.01465 | -0.0774 | 104.4164
10.5 | 1.5564 | 0.01545 | -0.0732 | 100.7379
11 | 1.5801 | 0.01641 | -0.0687 | 96.2888
11.5 | 1.5991 | 0.01769 | -0.064 | 90.3957
12.5 | 1.6349 | 0.02089 | -0.0557 | 78.2623
13 | 1.6501 | 0.02301 | -0.0522 | 71.7123
13.5 | 1.6615 | 0.02553 | -0.0488 | 65.0803
14 | 1.6692 | 0.0286 | -0.0456 | 58.3636
14.5 | 1.6734 | 0.03235 | -0.0431 | 51.728
15 | 1.6779 | 0.03637 | -0.0411 | 46.1342
15.5 | 1.6771 | 0.04113 | -0.0394 | 40.7756
16 | 1.6751 | 0.04615 | -0.0381 | 36.2969
16.5 | 1.6678 | 0.0519 | -0.0369 | 32.1349
17 | 1.6631 | 0.05746 | -0.0361 | 28.9436
17.5 | 1.6531 | 0.06385 | -0.0356 | 25.8904
18 | 1.6387 | 0.07086 | -0.0353 | 23.1259
18.5 | 1.6246 | 0.07804 | -0.0353 | 20.8175
19 | 1.6061 | 0.08589 | -0.0357 | 18.6995
19.5 | 1.5861 | 0.09413 | -0.0364 | 16.8501
20 | 1.5717 | 0.10167 | -0.0373 | 15.4588

## 91. Re 7M Mach 0.10 (1)
BIGFOIL.COM POLAR EXPORT
goe562
GOE 562 |  |  |  | Cl Max: | 1.95 | at alpha= | 13 | deg
JavaFoil+Calcfoil stall+Eppler ext transition |  |  |  | L/D Max: | 192.229 | at alpha= | 6.5 | deg
Re: | 7000000 |  |  | Cd Min: | 0.00525 | at alpha= | 2.5 | deg
Mach: | 0.1 |  |  | Cl=0 at alpha= | -5.8571 | deg
|  |  |  | @ Cl=0.1, Cd= | 0.0060705
|  |  |  | @ Cl=0.4, Cd= | 0.0060315
|  |  |  | @ Cl=0.6, Cd= | 0.0063035
alpha (deg) | Cl | Cd | Cm | Cl/Cd
-20 | -0.419 | 0.16986 | -0.026 | -2.465
-19.5 | -0.432 | 0.16285 | -0.026 | -2.653
-19 | -0.445 | 0.15669 | -0.027 | -2.84
-18.5 | -0.457 | 0.1486 | -0.027 | -3.076
-18 | -0.468 | 0.14222 | -0.028 | -3.293
-17.5 | -0.479 | 0.13432 | -0.029 | -3.563
-17 | -0.488 | 0.12651 | -0.03 | -3.854
-16.5 | -0.495 | 0.12056 | -0.031 | -4.105
-16 | -0.5 | 0.1133 | -0.032 | -4.416
-15.5 | -0.504 | 0.10631 | -0.033 | -4.738
-15 | -0.505 | 0.09945 | -0.034 | -5.077
-14.5 | -0.503 | 0.09296 | -0.035 | -5.412
-14 | -0.498 | 0.08773 | -0.036 | -5.68
-13.5 | -0.49 | 0.08282 | -0.037 | -5.92
-13 | -0.479 | 0.07856 | -0.038 | -6.101
-12.5 | -0.465 | 0.07396 | -0.039 | -6.284
-12 | -0.447 | 0.07003 | -0.04 | -6.383
-11.5 | -0.426 | 0.06635 | -0.041 | -6.414
-11 | -0.401 | 0.06267 | -0.042 | -6.398
-10.5 | -0.372 | 0.05921 | -0.043 | -6.284
-10 | -0.339 | 0.05591 | -0.044 | -6.054
-9.5 | -0.303 | 0.05277 | -0.046 | -5.747
-9 | -0.267 | 0.04821 | -0.05 | -5.547
-8.5 | -0.278 | 0.00653 | -0.084 | -42.584
-8 | -0.229 | 0.007 | -0.086 | -32.703
-7.5 | -0.178 | 0.00624 | -0.087 | -28.48
-7 | -0.125 | 0.00606 | -0.089 | -20.657
-6.5 | -0.071 | 0.0067 | -0.09 | -10.658
-6 | -0.016 | 0.00658 | -0.092 | -2.476
-5.5 | 0.04 | 0.00665 | -0.093 | 5.99
-5 | 0.097 | 0.00607 | -0.094 | 15.959
-4.5 | 0.155 | 0.00608 | -0.096 | 25.448
-4 | 0.213 | 0.0056 | -0.097 | 38.09
-3.5 | 0.272 | 0.00602 | -0.099 | 45.214
-3 | 0.332 | 0.00566 | -0.1 | 58.64
-2.5 | 0.391 | 0.00603 | -0.101 | 64.828
-2 | 0.451 | 0.00604 | -0.103 | 74.719
-1.5 | 0.511 | 0.00678 | -0.104 | 75.405
-1 | 0.571 | 0.00684 | -0.105 | 83.493
-0.5 | 0.631 | 0.00573 | -0.107 | 110.079
0 | 0.694 | 0.00598 | -0.108 | 116.081
0.5 | 0.754 | 0.00593 | -0.109 | 126.998
1 | 0.813 | 0.006 | -0.111 | 135.557
1.5 | 0.873 | 0.00625 | -0.112 | 139.564
2 | 0.932 | 0.0064 | -0.113 | 145.606
2.5 | 0.992 | 0.00525 | -0.114 | 189.003
3 | 1.051 | 0.0061 | -0.115 | 172.425
3.5 | 1.111 | 0.00611 | -0.117 | 181.634
4 | 1.17 | 0.00637 | -0.118 | 183.599
4.5 | 1.229 | 0.0067 | -0.119 | 183.442
5 | 1.288 | 0.00688 | -0.12 | 187.345
5.5 | 1.347 | 0.00714 | -0.122 | 188.591
6 | 1.406 | 0.00742 | -0.123 | 189.53
6.5 | 1.464 | 0.00762 | -0.124 | 192.229
7 | 1.522 | 0.00981 | -0.125 | 155.146
7.5 | 1.581 | 0.01026 | -0.126 | 153.988
8 | 1.638 | 0.01056 | -0.127 | 155.198
8.5 | 1.696 | 0.01406 | -0.128 | 120.611
9 | 1.753 | 0.0148 | -0.13 | 118.463
9.5 | 1.81 | 0.01328 | -0.131 | 136.334
10 | 1.865 | 0.01421 | -0.132 | 131.234
10.5 | 1.907 | 0.01724 | -0.133 | 110.595
11 | 1.944 | 0.01816 | -0.134 | 107.06
11.5 | 1.935 | 0.01958 | -0.132 | 98.837
12 | 1.944 | 0.02174 | -0.132 | 89.413
12.5 | 1.948 | 0.02405 | -0.131 | 80.976
13 | 1.95 | 0.02611 | -0.132 | 74.683
13.5 | 1.95 | 0.02781 | -0.132 | 70.101
14 | 1.94 | 0.02998 | -0.132 | 64.71
14.5 | 1.924 | 0.0324 | -0.132 | 59.379
15 | 1.901 | 0.035 | -0.132 | 54.306
15.5 | 1.87 | 0.03826 | -0.132 | 48.88
16 | 1.835 | 0.04158 | -0.132 | 44.138
16.5 | 1.796 | 0.04448 | -0.133 | 40.372
17 | 1.75 | 0.04812 | -0.133 | 36.377
17.5 | 1.7 | 0.05195 | -0.132 | 32.722
18 | 1.646 | 0.05643 | -0.132 | 29.162

## 92. Re 7M Mach 0.10 (2)
BIGFOIL.COM POLAR EXPORT
goe562
GOE 562 |  |  |  | Cl Max: | 1.6701 | at alpha= | 15 | deg
XFOIL ncrit=9 |  |  |  | L/D Max: | 152.101 | at alpha= | 7 | deg
Re: | 7000000 |  |  | Cd Min: | 0.19559 | at alpha= | -19.5 | deg
Mach: | 0.1 |  |  | Cl=0 at alpha= | -4.9758 | deg
|  |  |  | @ Cl=0.1, Cd= | 0.0069447
|  |  |  | @ Cl=0.4, Cd= | 0.0065141
|  |  |  | @ Cl=0.6, Cd= | 0.0065253
alpha (deg) | Cl | Cd | Cm | Cl/Cd
-19.5 | -0.3285 | 0.19559 | -0.044 | -1.6795
-19 | -0.3008 | 0.19208 | -0.0486 | -1.566
-18.5 | -0.2819 | 0.18271 | -0.0548 | -1.5429
-18 | -0.2716 | 0.1711 | -0.0611 | -1.5874
-17.5 | -0.2387 | 0.16449 | -0.0687 | -1.4512
-16 | -1.0077 | 0.02249 | -0.1375 | -44.8066
-15.5 | -1.0031 | 0.02025 | -0.1297 | -49.5358
-15 | -0.9649 | 0.01805 | -0.128 | -53.4571
-14.5 | -0.9638 | 0.01598 | -0.1184 | -60.3129
-14 | -0.8723 | 0.014 | -0.127 | -62.3071
-13.5 | -0.839 | 0.01316 | -0.1226 | -63.7538
-13 | -0.7958 | 0.01252 | -0.12 | -63.5623
-12.5 | -0.7482 | 0.01182 | -0.1182 | -63.2995
-12 | -0.7009 | 0.01099 | -0.1164 | -63.7762
-11.5 | -0.6489 | 0.0105 | -0.1153 | -61.8
-11 | -0.5988 | 0.01007 | -0.1137 | -59.4638
-10.5 | -0.5521 | 0.00954 | -0.1114 | -57.8721
-10 | -0.5029 | 0.0092 | -0.1096 | -54.663
-9.5 | -0.4528 | 0.00895 | -0.1078 | -50.5922
-9 | -0.4032 | 0.00867 | -0.106 | -46.5052
-8.5 | -0.3546 | 0.00832 | -0.104 | -42.6202
-8 | -0.3037 | 0.00814 | -0.1025 | -37.3096
-7.5 | -0.2529 | 0.00796 | -0.101 | -31.7714
-7 | -0.2019 | 0.0078 | -0.0995 | -25.8846
-6.5 | -0.1514 | 0.00764 | -0.0979 | -19.8168
-6 | -0.0988 | 0.00761 | -0.0968 | -12.9829
-5.5 | -0.0525 | 0.00726 | -0.0943 | -7.2314
-5 | -0.0024 | 0.00715 | -0.0927 | -0.33566
-4.5 | 0.0471 | 0.00704 | -0.091 | 6.6903
-4 | 0.0967 | 0.00695 | -0.0893 | 13.9137
-3.5 | 0.146 | 0.00687 | -0.0875 | 21.2518
-3 | 0.195 | 0.00678 | -0.0858 | 28.7611
-2.5 | 0.2443 | 0.00673 | -0.0841 | 36.3001
-2 | 0.2935 | 0.0067 | -0.0824 | 43.806
-1.5 | 0.3411 | 0.00654 | -0.0804 | 52.156
-1 | 0.3902 | 0.00652 | -0.0787 | 59.8466
-0.5 | 0.4399 | 0.00649 | -0.0772 | 67.7812
0 | 0.489 | 0.00649 | -0.0757 | 75.3467
0.5 | 0.5387 | 0.0065 | -0.0742 | 82.8769
1 | 0.5869 | 0.00652 | -0.0725 | 90.0153
1.5 | 0.636 | 0.00654 | -0.071 | 97.2477
2.5 | 0.7313 | 0.00672 | -0.0676 | 108.8244
3 | 0.7759 | 0.00684 | -0.0652 | 113.4357
4 | 0.9522 | 0.00639 | -0.0819 | 149.0141
4.5 | 1.0577 | 0.00727 | -0.0939 | 145.4883
5 | 1.1751 | 0.00793 | -0.1085 | 148.1841
5.5 | 1.2337 | 0.0082 | -0.1096 | 150.4512
6 | 1.2523 | 0.00854 | -0.1016 | 146.6393
6.5 | 1.3188 | 0.00869 | -0.1046 | 151.7606
7 | 1.3613 | 0.00895 | -0.1023 | 152.1006
7.5 | 1.3895 | 0.00985 | -0.0973 | 141.066
8 | 1.3951 | 0.01178 | -0.0884 | 118.4295
8.5 | 1.4232 | 0.01284 | -0.0839 | 110.8411
9 | 1.4627 | 0.01346 | -0.0818 | 108.6701
10 | 1.5319 | 0.01489 | -0.0759 | 102.8811
10.5 | 1.5578 | 0.01575 | -0.0715 | 98.9079
11 | 1.5808 | 0.01681 | -0.0669 | 94.0393
11.5 | 1.5988 | 0.01823 | -0.0621 | 87.7016
12 | 1.6171 | 0.01982 | -0.0579 | 81.5893
12.5 | 1.6337 | 0.02174 | -0.0541 | 75.1472
13 | 1.6477 | 0.02409 | -0.0506 | 68.3977
13.5 | 1.6581 | 0.02685 | -0.0473 | 61.7542
14 | 1.6644 | 0.03023 | -0.0443 | 55.0579
14.5 | 1.6679 | 0.03422 | -0.0419 | 48.7405
15 | 1.6701 | 0.03862 | -0.0401 | 43.2444
15.5 | 1.6671 | 0.0437 | -0.0385 | 38.1487
16 | 1.6633 | 0.04903 | -0.0372 | 33.9241
16.5 | 1.6536 | 0.05512 | -0.0361 | 30
17 | 1.6475 | 0.06099 | -0.0354 | 27.0126
17.5 | 1.6366 | 0.06757 | -0.035 | 24.2208
18 | 1.6212 | 0.07487 | -0.0348 | 21.6535
18.5 | 1.6058 | 0.08228 | -0.035 | 19.5163
19 | 1.5867 | 0.09036 | -0.0355 | 17.5598
19.5 | 1.5657 | 0.09881 | -0.0364 | 15.8456
20 | 1.5502 | 0.10663 | -0.0376 | 14.5381

## 93. Re 7M Mach 0.25 (1)
BIGFOIL.COM POLAR EXPORT
goe562
GOE 562 |  |  |  | Cl Max: | 1.937 | at alpha= | 12 | deg
JavaFoil+Calcfoil stall+Eppler ext transition |  |  |  | L/D Max: | 188.881 | at alpha= | 6.5 | deg
Re: | 7000000 |  |  | Cd Min: | 0.00543 | at alpha= | 2.5 | deg
Mach: | 0.25 |  |  | Cl=0 at alpha= | -5.8534 | deg
|  |  |  | @ Cl=0.1, Cd= | 0.0061602
|  |  |  | @ Cl=0.4, Cd= | 0.0060468
|  |  |  | @ Cl=0.6, Cd= | 0.0066656
alpha (deg) | Cl | Cd | Cm | Cl/Cd
-18 | -0.132 | 0.15255 | -0.029 | -0.867
-17.5 | -0.192 | 0.18858 | -0.029 | -1.021
-17 | -0.237 | 0.14198 | -0.03 | -1.669
-16.5 | -0.275 | 0.1319 | -0.031 | -2.086
-16 | -0.309 | 0.12307 | -0.032 | -2.509
-15.5 | -0.338 | 0.11786 | -0.033 | -2.871
-15 | -0.364 | 0.10984 | -0.033 | -3.31
-14.5 | -0.384 | 0.10336 | -0.034 | -3.719
-14 | -0.4 | 0.09703 | -0.034 | -4.127
-13.5 | -0.411 | 0.09044 | -0.035 | -4.549
-13 | -0.417 | 0.0835 | -0.036 | -4.993
-12.5 | -0.417 | 0.078 | -0.036 | -5.345
-12 | -0.412 | 0.07351 | -0.038 | -5.6
-11.5 | -0.401 | 0.06966 | -0.04 | -5.754
-11 | -0.385 | 0.06492 | -0.041 | -5.925
-10.5 | -0.362 | 0.0609 | -0.042 | -5.944
-10 | -0.332 | 0.05773 | -0.044 | -5.752
-9.5 | -0.3 | 0.05427 | -0.045 | -5.522
-9 | -0.265 | 0.05108 | -0.046 | -5.182
-8.5 | -0.227 | 0.0481 | -0.048 | -4.726
-8 | -0.189 | 0.04441 | -0.051 | -4.245
-7.5 | -0.18 | 0.00623 | -0.09 | -28.831
-7 | -0.127 | 0.00616 | -0.091 | -20.601
-6.5 | -0.073 | 0.00676 | -0.093 | -10.737
-6 | -0.017 | 0.00667 | -0.094 | -2.486
-5.5 | 0.041 | 0.00666 | -0.095 | 6.104
-5 | 0.099 | 0.00616 | -0.097 | 16.07
-4.5 | 0.158 | 0.00617 | -0.098 | 25.661
-4 | 0.218 | 0.00569 | -0.1 | 38.391
-3.5 | 0.279 | 0.0057 | -0.101 | 48.967
-3 | 0.34 | 0.00565 | -0.103 | 60.225
-2.5 | 0.402 | 0.00606 | -0.104 | 66.227
-2 | 0.463 | 0.00605 | -0.105 | 76.61
-1.5 | 0.525 | 0.00691 | -0.107 | 75.942
-1 | 0.587 | 0.0069 | -0.108 | 85.057
-0.5 | 0.648 | 0.0058 | -0.11 | 111.822
0 | 0.713 | 0.00599 | -0.111 | 118.956
0.5 | 0.774 | 0.00607 | -0.112 | 127.411
1 | 0.835 | 0.00609 | -0.114 | 137.178
1.5 | 0.896 | 0.00632 | -0.115 | 141.833
2 | 0.957 | 0.00647 | -0.116 | 147.961
2.5 | 1.018 | 0.00543 | -0.117 | 187.426
3 | 1.079 | 0.00629 | -0.119 | 171.631
3.5 | 1.14 | 0.00631 | -0.12 | 180.654
4 | 1.201 | 0.00681 | -0.121 | 176.446
4.5 | 1.261 | 0.00692 | -0.122 | 182.353
5 | 1.322 | 0.00719 | -0.124 | 183.707
5.5 | 1.382 | 0.00743 | -0.125 | 185.888
6 | 1.442 | 0.0077 | -0.126 | 187.336
6.5 | 1.501 | 0.00795 | -0.127 | 188.881
7 | 1.561 | 0.01047 | -0.129 | 149.039
7.5 | 1.62 | 0.01081 | -0.13 | 149.853
8 | 1.679 | 0.01115 | -0.131 | 150.517
8.5 | 1.737 | 0.01503 | -0.132 | 115.559
9 | 1.796 | 0.01371 | -0.133 | 130.931
9.5 | 1.853 | 0.01421 | -0.134 | 130.387
10 | 1.908 | 0.01495 | -0.135 | 127.633
10.5 | 1.906 | 0.0192 | -0.133 | 99.259
11 | 1.926 | 0.02069 | -0.133 | 93.046
11.5 | 1.931 | 0.02351 | -0.133 | 82.154
12 | 1.937 | 0.02517 | -0.133 | 76.931
12.5 | 1.932 | 0.02801 | -0.133 | 68.95
13 | 1.918 | 0.03046 | -0.133 | 62.971
13.5 | 1.896 | 0.03261 | -0.134 | 58.152
14 | 1.861 | 0.03557 | -0.134 | 52.324
14.5 | 1.816 | 0.03884 | -0.134 | 46.748
15 | 1.759 | 0.04238 | -0.134 | 41.497
15.5 | 1.687 | 0.04711 | -0.133 | 35.804
16 | 1.609 | 0.05118 | -0.134 | 31.442
16.5 | 1.521 | 0.05593 | -0.133 | 27.195
17 | 1.426 | 0.06031 | -0.133 | 23.637

## 94. Re 7M Mach 0.25 (2)
BIGFOIL.COM POLAR EXPORT
goe562
GOE 562 |  |  |  | Cl Max: | 1.6306 | at alpha= | 13.5 | deg
XFOIL ncrit=9 |  |  |  | L/D Max: | 151.839 | at alpha= | 7 | deg
Re: | 7000000 |  |  | Cd Min: | 0.15679 | at alpha= | -16.5 | deg
Mach: | 0.25 |  |  | Cl=0 at alpha= | -4.8738 | deg
|  |  |  | @ Cl=0.1, Cd= | 0.0070896
|  |  |  | @ Cl=0.4, Cd= | 0.0065772
|  |  |  | @ Cl=0.6, Cd= | 0.0066214
alpha (deg) | Cl | Cd | Cm | Cl/Cd
-16.5 | -0.2147 | 0.15679 | -0.0716 | -1.3693
-16 | -0.152 | 0.14908 | -0.0869 | -1.0196
-15 | -0.1583 | 0.1282 | -0.0944 | -1.2348
-14.5 | -0.14 | 0.12303 | -0.0973 | -1.1379
-13.5 | -0.1583 | 0.1023 | -0.1066 | -1.5474
-13 | -0.1451 | 0.09664 | -0.1095 | -1.5014
-12.5 | -0.173 | 0.0842 | -0.1162 | -2.0546
-12 | -0.1708 | 0.07712 | -0.1204 | -2.2147
-11.5 | -0.6394 | 0.01514 | -0.1365 | -42.2325
-11 | -0.6118 | 0.01288 | -0.1304 | -47.5
-10.5 | -0.5735 | 0.01146 | -0.1253 | -50.0436
-10 | -0.5266 | 0.01067 | -0.1215 | -49.3533
-9.5 | -0.4786 | 0.00994 | -0.1179 | -48.1489
-9 | -0.4273 | 0.00947 | -0.1149 | -45.1214
-8.5 | -0.3754 | 0.0091 | -0.1121 | -41.2527
-8 | -0.3241 | 0.0087 | -0.1093 | -37.2529
-7.5 | -0.2715 | 0.00843 | -0.1068 | -32.2064
-7 | -0.2197 | 0.00817 | -0.1043 | -26.8911
-6.5 | -0.1667 | 0.00798 | -0.1021 | -20.8897
-6 | -0.1124 | 0.0079 | -0.1002 | -14.2278
-5.5 | -0.0603 | 0.00774 | -0.0981 | -7.7907
-5 | -0.0131 | 0.00735 | -0.095 | -1.7823
-4.5 | 0.0388 | 0.00722 | -0.0929 | 5.374
-4 | 0.0905 | 0.00711 | -0.0909 | 12.7286
-3.5 | 0.1417 | 0.007 | -0.0889 | 20.2429
-3 | 0.1927 | 0.00689 | -0.0869 | 27.9681
-2.5 | 0.244 | 0.00681 | -0.085 | 35.8297
-2 | 0.2948 | 0.00677 | -0.0831 | 43.5451
-1.5 | 0.3444 | 0.00661 | -0.0809 | 52.1029
-1 | 0.3952 | 0.00658 | -0.0791 | 60.0608
-0.5 | 0.4465 | 0.00655 | -0.0774 | 68.1679
0 | 0.4971 | 0.00656 | -0.0757 | 75.7774
0.5 | 0.5484 | 0.00657 | -0.0741 | 83.4703
1 | 0.5982 | 0.00662 | -0.0723 | 90.3625
1.5 | 0.6481 | 0.00666 | -0.0705 | 97.3123
2 | 0.6963 | 0.00676 | -0.0684 | 103.003
2.5 | 0.7434 | 0.00688 | -0.0661 | 108.0523
3 | 0.7884 | 0.00707 | -0.0634 | 111.5134
3.5 | 0.8279 | 0.00706 | -0.0597 | 117.2663
4 | 0.9657 | 0.00669 | -0.0793 | 144.3498
4.5 | 1.0804 | 0.00747 | -0.0926 | 144.6319
5 | 1.1818 | 0.00807 | -0.1028 | 146.4436
5.5 | 1.2226 | 0.00851 | -0.0992 | 143.6663
6 | 1.2846 | 0.00867 | -0.1004 | 148.1661
6.5 | 1.3505 | 0.00892 | -0.1026 | 151.4013
7 | 1.3954 | 0.00919 | -0.1002 | 151.839
7.5 | 1.4133 | 0.01052 | -0.0929 | 134.3441
8 | 1.4205 | 0.01248 | -0.0841 | 113.8221
8.5 | 1.448 | 0.01371 | -0.0793 | 105.6163
9 | 1.4869 | 0.01452 | -0.0767 | 102.4036
9.5 | 1.516 | 0.01544 | -0.0723 | 98.1865
10 | 1.5386 | 0.01662 | -0.0671 | 92.5752
10.5 | 1.5608 | 0.01802 | -0.0624 | 86.6149
11 | 1.5801 | 0.0198 | -0.0579 | 79.803
11.5 | 1.5942 | 0.02211 | -0.0535 | 72.1031
12 | 1.6089 | 0.02472 | -0.0499 | 65.085
12.5 | 1.6215 | 0.0278 | -0.0468 | 58.3273
13 | 1.628 | 0.03159 | -0.0439 | 51.5353
13.5 | 1.6306 | 0.03586 | -0.0413 | 45.4713
14 | 1.6276 | 0.04091 | -0.039 | 39.7849
14.5 | 1.6216 | 0.04644 | -0.0371 | 34.9182
15 | 1.6138 | 0.05238 | -0.0356 | 30.8095
15.5 | 1.5996 | 0.05915 | -0.0343 | 27.0431
16 | 1.5898 | 0.06567 | -0.0336 | 24.2089
16.5 | 1.5713 | 0.07337 | -0.0331 | 21.4161
17 | 1.5621 | 0.08016 | -0.033 | 19.4873
17.5 | 1.545 | 0.08803 | -0.0333 | 17.5508
18 | 1.5284 | 0.09601 | -0.0339 | 15.9192
18.5 | 1.5066 | 0.10481 | -0.035 | 14.3746

## 95. Re 7M Mach 0.50 (1)
BIGFOIL.COM POLAR EXPORT
goe562
GOE 562 |  |  |  | Cl Max: | 1.929 | at alpha= | 10 | deg
JavaFoil+Calcfoil stall+Eppler ext transition |  |  |  | L/D Max: | 171.142 | at alpha= | 4.5 | deg
Re: | 7000000 |  |  | Cd Min: | 0.00589 | at alpha= | 0 | deg
Mach: | 0.5 |  |  | Cl=0 at alpha= | -5.8571 | deg
|  |  |  | @ Cl=0.1, Cd= | 0.029661
|  |  |  | @ Cl=0.4, Cd= | 0.0062967
|  |  |  | @ Cl=0.6, Cd= | 0.0070529
alpha (deg) | Cl | Cd | Cm | Cl/Cd
-20 | -0.735 | 0.14656 | -0.036 | -5.018
-19.5 | -0.706 | 0.16018 | -0.033 | -4.407
-19 | -0.683 | 0.14354 | -0.035 | -4.758
-18.5 | -0.658 | 0.13786 | -0.035 | -4.77
-18 | -0.633 | 0.13403 | -0.036 | -4.72
-17.5 | -0.608 | 0.13014 | -0.037 | -4.669
-17 | -0.583 | 0.12495 | -0.038 | -4.662
-16.5 | -0.558 | 0.11539 | -0.039 | -4.832
-16 | -0.532 | 0.11678 | -0.039 | -4.556
-15.5 | -0.507 | 0.10671 | -0.04 | -4.75
-15 | -0.481 | 0.10323 | -0.041 | -4.664
-14.5 | -0.456 | 0.09843 | -0.041 | -4.632
-14 | -0.43 | 0.09504 | -0.042 | -4.528
-13.5 | -0.405 | 0.09181 | -0.043 | -4.407
-13 | -0.379 | 0.08747 | -0.044 | -4.33
-12.5 | -0.353 | 0.09143 | -0.045 | -3.859
-12 | -0.327 | 0.08423 | -0.045 | -3.879
-11.5 | -0.3 | 0.07992 | -0.045 | -3.759
-11 | -0.274 | 0.07185 | -0.046 | -3.82
-10.5 | -0.248 | 0.06757 | -0.047 | -3.675
-10 | -0.222 | 0.06284 | -0.049 | -3.533
-9.5 | -0.196 | 0.05786 | -0.049 | -3.38
-9 | -0.169 | 0.05402 | -0.051 | -3.13
-8.5 | -0.142 | 0.05164 | -0.052 | -2.759
-8 | -0.116 | 0.0468 | -0.054 | -2.478
-7.5 | -0.089 | 0.0425 | -0.058 | -2.102
-7 | -0.082 | 0.04128 | -0.056 | -1.981
-6.5 | -0.056 | 0.04149 | -0.049 | -1.349
-6 | -0.014 | 0.0385 | -0.053 | -0.354
-5.5 | 0.035 | 0.03722 | -0.057 | 0.931
-5 | 0.086 | 0.03419 | -0.06 | 2.527
-4.5 | 0.172 | 0.00637 | -0.11 | 26.955
-4 | 0.239 | 0.00637 | -0.111 | 37.561
-3.5 | 0.307 | 0.00629 | -0.113 | 48.859
-3 | 0.377 | 0.0063 | -0.115 | 59.787
-2.5 | 0.446 | 0.00629 | -0.116 | 70.857
-2 | 0.516 | 0.00629 | -0.118 | 81.914
-1.5 | 0.585 | 0.00731 | -0.119 | 80.107
-1 | 0.655 | 0.00611 | -0.121 | 107.234
-0.5 | 0.722 | 0.00624 | -0.122 | 115.801
0 | 0.795 | 0.00589 | -0.124 | 135.054
0.5 | 0.863 | 0.00629 | -0.126 | 137.134
1 | 0.931 | 0.0063 | -0.127 | 147.708
1.5 | 0.999 | 0.00681 | -0.129 | 146.685
2 | 1.066 | 0.00787 | -0.13 | 135.544
2.5 | 1.133 | 0.00692 | -0.131 | 163.689
3 | 1.2 | 0.00703 | -0.133 | 170.783
3.5 | 1.267 | 0.00759 | -0.134 | 166.787
4 | 1.333 | 0.01002 | -0.135 | 132.998
4.5 | 1.398 | 0.00817 | -0.137 | 171.142
5 | 1.464 | 0.00857 | -0.138 | 170.8
5.5 | 1.528 | 0.00927 | -0.14 | 164.903
6 | 1.592 | 0.00965 | -0.141 | 164.968
6.5 | 1.655 | 0.0101 | -0.142 | 163.786
7 | 1.717 | 0.01036 | -0.144 | 165.721
7.5 | 1.778 | 0.01099 | -0.145 | 161.744
8 | 1.77 | 0.0213 | -0.14 | 83.134
8.5 | 1.817 | 0.02298 | -0.141 | 79.093
9 | 1.862 | 0.0253 | -0.141 | 73.606
9.5 | 1.901 | 0.02832 | -0.141 | 67.122
10 | 1.929 | 0.0322 | -0.14 | 59.907
10.5 | 1.898 | 0.03631 | -0.14 | 52.288
11 | 1.796 | 0.04236 | -0.139 | 42.4
11.5 | 1.377 | 0.05067 | -0.139 | 27.176
12 | 1.128 | 0.05994 | -0.138 | 18.821
12.5 | 1.156 | 0.06486 | -0.138 | 17.827
13 | 1.181 | 0.07221 | -0.138 | 16.36
13.5 | 1.212 | 0.07311 | -0.139 | 16.582
14 | 1.241 | 0.07692 | -0.139 | 16.133
14.5 | 1.267 | 0.08272 | -0.139 | 15.318
15 | 1.294 | 0.0901 | -0.139 | 14.36

## 96. Re 7M Mach 0.50 (2)
BIGFOIL.COM POLAR EXPORT
goe562
GOE 562 |  |  |  | Cl Max: | 1.5396 | at alpha= | 7.5 | deg
XFOIL ncrit=9 |  |  |  | L/D Max: | 140.426 | at alpha= | 6 | deg
Re: | 7000000 |  |  | Cd Min: | 0.22633 | at alpha= | -20 | deg
Mach: | 0.5 |  |  | Cl=0 at alpha= | -12.8482 | deg
|  |  |  | @ Cl=0.1, Cd= | 0.06713
|  |  |  | @ Cl=0.4, Cd= | 0.0071197
|  |  |  | @ Cl=0.6, Cd= | 0.0070402
alpha (deg) | Cl | Cd | Cm | Cl/Cd
-20 | -0.3235 | 0.22633 | -0.05 | -1.4293
-19.5 | -0.2925 | 0.21852 | -0.0567 | -1.3386
-19 | -0.2651 | 0.21014 | -0.0631 | -1.2615
-18.5 | -0.2303 | 0.20173 | -0.0713 | -1.1416
-18 | -0.2055 | 0.1942 | -0.0758 | -1.0582
-17.5 | -0.2104 | 0.18925 | -0.0713 | -1.1118
-17 | -0.167 | 0.17689 | -0.0842 | -0.94409
-16.5 | -0.1298 | 0.16948 | -0.0928 | -0.76587
-16 | -0.1118 | 0.1615 | -0.0965 | -0.69226
-15.5 | -0.0908 | 0.15484 | -0.1 | -0.58641
-15 | -0.0729 | 0.14791 | -0.1033 | -0.49287
-14.5 | -0.0535 | 0.14138 | -0.1065 | -0.37841
-14 | -0.0336 | 0.1351 | -0.1095 | -0.2487
-13.5 | -0.0214 | 0.12733 | -0.1126 | -0.16807
-13 | -0.0051 | 0.12063 | -0.1156 | -0.042278
-12.5 | 0.0117 | 0.11438 | -0.1185 | 0.10229
-12 | 0.0243 | 0.10734 | -0.1215 | 0.22638
-11.5 | 0.0475 | 0.10246 | -0.124 | 0.4636
-11 | 0.0564 | 0.09512 | -0.1272 | 0.59294
-10.5 | 0.0687 | 0.08861 | -0.1302 | 0.77531
-10 | 0.0813 | 0.08231 | -0.1333 | 0.98773
-9.5 | 0.0916 | 0.0758 | -0.1366 | 1.2084
-9 | 0.0963 | 0.0687 | -0.1406 | 1.4017
-8.5 | 0.1099 | 0.06293 | -0.1442 | 1.7464
-8 | 0.1217 | 0.05672 | -0.1492 | 2.1456
-7.5 | 0.1229 | 0.04845 | -0.1595 | 2.5366
-7 | 0.1149 | 0.04246 | -0.1596 | 2.7061
-6.5 | 0.0993 | 0.03491 | -0.1573 | 2.8445
-6 | 0.1088 | 0.03019 | -0.1523 | 3.6038
-5.5 | 0.0999 | 0.02403 | -0.1431 | 4.1573
-5 | 0.085 | 0.01819 | -0.1302 | 4.6729
-4.5 | 0.0922 | 0.01454 | -0.1187 | 6.3411
-4 | 0.0939 | 0.00983 | -0.1062 | 9.5524
-3.5 | 0.1389 | 0.00834 | -0.1002 | 16.6547
-3 | 0.1955 | 0.00785 | -0.096 | 24.9045
-2.5 | 0.253 | 0.00757 | -0.0923 | 33.4214
-2 | 0.3105 | 0.00733 | -0.0889 | 42.3602
-1.5 | 0.365 | 0.00717 | -0.0851 | 50.9066
-1 | 0.4207 | 0.00709 | -0.0817 | 59.3371
-0.5 | 0.4759 | 0.00696 | -0.0784 | 68.3764
0 | 0.5325 | 0.00701 | -0.0756 | 75.9629
0.5 | 0.5898 | 0.00702 | -0.073 | 84.0171
1 | 0.6453 | 0.00713 | -0.0703 | 90.5049
1.5 | 0.6993 | 0.00727 | -0.0672 | 96.1898
2 | 0.7449 | 0.00757 | -0.0626 | 98.4016
2.5 | 0.784 | 0.00805 | -0.0569 | 97.3913
3 | 0.8244 | 0.00852 | -0.0515 | 96.7606
3.5 | 0.8733 | 0.00879 | -0.0477 | 99.3515
4 | 0.9235 | 0.00898 | -0.0443 | 102.8396
4.5 | 1.1453 | 0.00844 | -0.0785 | 135.6991
5 | 1.2225 | 0.00899 | -0.0805 | 135.9844
5.5 | 1.352 | 0.00967 | -0.093 | 139.8139
6 | 1.4183 | 0.0101 | -0.0924 | 140.4257
6.5 | 1.4812 | 0.01063 | -0.0911 | 139.3415
7 | 1.5372 | 0.01114 | -0.0882 | 137.9892
7.5 | 1.5396 | 0.01352 | -0.0781 | 113.8757
8 | 1.4893 | 0.01919 | -0.065 | 77.6081
9 | 1.4848 | 0.02842 | -0.0546 | 52.2449
9.5 | 1.4898 | 0.03308 | -0.051 | 45.0363
10 | 1.489 | 0.03813 | -0.0474 | 39.0506
10.5 | 1.4794 | 0.04371 | -0.0435 | 33.8458
11 | 1.4629 | 0.04999 | -0.0398 | 29.2639
11.5 | 1.4541 | 0.05599 | -0.0371 | 25.9707
12 | 1.4406 | 0.06269 | -0.0349 | 22.9797
12.5 | 1.4275 | 0.06979 | -0.0335 | 20.4542

## 97. Re 8M Mach 0.00 (1)
BIGFOIL.COM POLAR EXPORT
goe562
GOE 562 |  |  |  | Cl Max: | 1.97 | at alpha= | 11.5 | deg
JavaFoil+Calcfoil stall+Eppler ext transition |  |  |  | L/D Max: | 194.755 | at alpha= | 6 | deg
Re: | 8000000 |  |  | Cd Min: | 0.00502 | at alpha= | 2 | deg
Mach: | 0 |  |  | Cl=0 at alpha= | -5.8571 | deg
|  |  |  | @ Cl=0.1, Cd= | 0.0059869
|  |  |  | @ Cl=0.4, Cd= | 0.0059848
|  |  |  | @ Cl=0.6, Cd= | 0.0056071
alpha (deg) | Cl | Cd | Cm | Cl/Cd
-20 | -0.46 | 0.16923 | -0.026 | -2.721
-19.5 | -0.471 | 0.16211 | -0.026 | -2.908
-19 | -0.482 | 0.15552 | -0.027 | -3.098
-18.5 | -0.492 | 0.14614 | -0.028 | -3.364
-18 | -0.5 | 0.13774 | -0.028 | -3.633
-17.5 | -0.508 | 0.133 | -0.029 | -3.819
-17 | -0.514 | 0.12433 | -0.03 | -4.137
-16.5 | -0.519 | 0.11659 | -0.031 | -4.451
-16 | -0.522 | 0.1105 | -0.032 | -4.721
-15.5 | -0.522 | 0.10458 | -0.033 | -4.995
-15 | -0.521 | 0.0973 | -0.035 | -5.355
-14.5 | -0.517 | 0.09263 | -0.035 | -5.577
-14 | -0.51 | 0.08588 | -0.037 | -5.936
-13.5 | -0.5 | 0.08137 | -0.038 | -6.141
-13 | -0.487 | 0.07679 | -0.038 | -6.337
-12.5 | -0.47 | 0.07285 | -0.039 | -6.459
-12 | -0.451 | 0.0692 | -0.04 | -6.519
-11.5 | -0.429 | 0.06553 | -0.041 | -6.541
-11 | -0.403 | 0.06147 | -0.043 | -6.554
-10.5 | -0.373 | 0.05846 | -0.044 | -6.388
-10 | -0.341 | 0.05383 | -0.047 | -6.327
-9.5 | -0.309 | 0.04531 | -0.055 | -6.828
-9 | -0.325 | 0.00725 | -0.082 | -44.891
-8.5 | -0.278 | 0.00702 | -0.084 | -39.577
-8 | -0.228 | 0.00625 | -0.085 | -36.565
-7.5 | -0.177 | 0.006 | -0.087 | -29.541
-7 | -0.125 | 0.00589 | -0.088 | -21.206
-6.5 | -0.071 | 0.00648 | -0.09 | -10.986
-6 | -0.016 | 0.00654 | -0.091 | -2.48
-5.5 | 0.04 | 0.00647 | -0.092 | 6.14
-5 | 0.096 | 0.00602 | -0.094 | 16.027
-4.5 | 0.154 | 0.00554 | -0.095 | 27.834
-4 | 0.212 | 0.00554 | -0.097 | 38.301
-3.5 | 0.271 | 0.00591 | -0.098 | 45.845
-3 | 0.33 | 0.00551 | -0.099 | 59.87
-2.5 | 0.389 | 0.00584 | -0.101 | 66.686
-2 | 0.449 | 0.00663 | -0.102 | 67.729
-1.5 | 0.509 | 0.00664 | -0.104 | 76.661
-1 | 0.569 | 0.00577 | -0.105 | 98.515
-0.5 | 0.628 | 0.00546 | -0.106 | 115.043
0 | 0.69 | 0.00585 | -0.108 | 118.054
0.5 | 0.75 | 0.00585 | -0.109 | 128.096
1 | 0.809 | 0.00584 | -0.11 | 138.541
1.5 | 0.868 | 0.00615 | -0.111 | 141.214
2 | 0.928 | 0.00502 | -0.112 | 184.909
2.5 | 0.987 | 0.00555 | -0.114 | 177.878
3 | 1.046 | 0.00576 | -0.115 | 181.728
3.5 | 1.105 | 0.006 | -0.116 | 184.056
4 | 1.164 | 0.00637 | -0.117 | 182.648
4.5 | 1.223 | 0.00649 | -0.119 | 188.36
5 | 1.282 | 0.00677 | -0.12 | 189.355
5.5 | 1.341 | 0.00696 | -0.121 | 192.671
6 | 1.399 | 0.00718 | -0.122 | 194.755
6.5 | 1.457 | 0.00764 | -0.123 | 190.831
7 | 1.515 | 0.00963 | -0.124 | 157.443
7.5 | 1.573 | 0.00989 | -0.126 | 159.116
8 | 1.631 | 0.0102 | -0.127 | 159.886
8.5 | 1.688 | 0.01359 | -0.128 | 124.237
9 | 1.746 | 0.01241 | -0.129 | 140.66
9.5 | 1.802 | 0.0128 | -0.13 | 140.794
10 | 1.857 | 0.01346 | -0.131 | 137.946
10.5 | 1.899 | 0.01653 | -0.132 | 114.902
11 | 1.937 | 0.01743 | -0.133 | 111.153
11.5 | 1.97 | 0.01631 | -0.134 | 120.817
12 | 1.949 | 0.02056 | -0.132 | 94.762
12.5 | 1.955 | 0.02266 | -0.132 | 86.301
13 | 1.958 | 0.0246 | -0.132 | 79.594
13.5 | 1.959 | 0.02621 | -0.132 | 74.755
14 | 1.953 | 0.02825 | -0.132 | 69.132
14.5 | 1.94 | 0.03046 | -0.132 | 63.688
15 | 1.922 | 0.03293 | -0.132 | 58.372
15.5 | 1.896 | 0.03594 | -0.132 | 52.759
16 | 1.865 | 0.03892 | -0.132 | 47.92
16.5 | 1.831 | 0.04158 | -0.133 | 44.046

## 98. Re 8M Mach 0.00 (2)
BIGFOIL.COM POLAR EXPORT
goe562
GOE 562 |  |  |  | Cl Max: | 1.6982 | at alpha= | 15.5 | deg
XFOIL ncrit=9 |  |  |  | L/D Max: | 155.166 | at alpha= | 6 | deg
Re: | 8000000 |  |  | Cd Min: | 0.09934 | at alpha= | 20 | deg
Mach: | 0 |  |  | Cl=0 at alpha= | -4.993 | deg
|  |  |  | @ Cl=0.1, Cd= | 0.0067169
|  |  |  | @ Cl=0.4, Cd= | 0.0063561
|  |  |  | @ Cl=0.6, Cd= | 0.0063914
alpha (deg) | Cl | Cd | Cm | Cl/Cd
-18.5 | -1.1006 | 0.0336 | -0.1417 | -32.756
-18 | -1.1355 | 0.02579 | -0.1426 | -44.0287
-17.5 | -1.1201 | 0.02263 | -0.1405 | -49.4962
-17 | -1.0963 | 0.02056 | -0.1374 | -53.322
-16.5 | -1.0829 | 0.01894 | -0.1308 | -57.1753
-16 | -1.0607 | 0.01757 | -0.1254 | -60.3699
-15.5 | -1.0174 | 0.01625 | -0.124 | -62.6092
-15 | -0.9853 | 0.01502 | -0.1201 | -65.5992
-14.5 | -0.9123 | 0.01317 | -0.1253 | -69.2711
-14 | -0.8811 | 0.01262 | -0.1205 | -69.8177
-13.5 | -0.8403 | 0.01204 | -0.1177 | -69.7924
-13 | -0.7926 | 0.01156 | -0.1163 | -68.564
-12.5 | -0.7438 | 0.01092 | -0.1151 | -68.1136
-12 | -0.6934 | 0.0103 | -0.1141 | -67.3204
-11.5 | -0.6425 | 0.00991 | -0.1131 | -64.8335
-11 | -0.5944 | 0.00951 | -0.1114 | -62.5026
-10.5 | -0.5478 | 0.00907 | -0.1093 | -60.3969
-10 | -0.4993 | 0.00876 | -0.1076 | -56.9977
-9.5 | -0.4496 | 0.00853 | -0.106 | -52.7081
-9 | -0.3999 | 0.0083 | -0.1045 | -48.1807
-8.5 | -0.3517 | 0.00798 | -0.1026 | -44.0727
-8 | -0.3016 | 0.00778 | -0.1012 | -38.7661
-7.5 | -0.2511 | 0.00762 | -0.0997 | -32.9528
-7 | -0.2003 | 0.00747 | -0.0984 | -26.8139
-6.5 | -0.1497 | 0.00734 | -0.097 | -20.3951
-6 | -0.098 | 0.00731 | -0.0959 | -13.4063
-5.5 | -0.0499 | 0.00705 | -0.094 | -7.078
-5 | -0.0007 | 0.0069 | -0.0923 | -0.10145
-4.5 | 0.0492 | 0.00682 | -0.0908 | 7.2141
-4 | 0.0981 | 0.00672 | -0.0891 | 14.5982
-3.5 | 0.147 | 0.00664 | -0.0874 | 22.1386
-3 | 0.196 | 0.0066 | -0.0857 | 29.697
-2.5 | 0.2448 | 0.00654 | -0.084 | 37.4312
-2 | 0.2938 | 0.0065 | -0.0824 | 45.2
-1.5 | 0.3414 | 0.0064 | -0.0805 | 53.3438
-1 | 0.3904 | 0.00636 | -0.0789 | 61.3836
-0.5 | 0.4394 | 0.00634 | -0.0774 | 69.306
0 | 0.4885 | 0.00634 | -0.0759 | 77.0505
0.5 | 0.5378 | 0.00636 | -0.0744 | 84.5597
1 | 0.5862 | 0.00638 | -0.0728 | 91.8809
1.5 | 0.6344 | 0.00642 | -0.0713 | 98.8162
2 | 0.6825 | 0.0065 | -0.0697 | 105
2.5 | 0.7295 | 0.00659 | -0.0679 | 110.698
3 | 0.7742 | 0.00674 | -0.0657 | 114.8665
3.5 | 0.8116 | 0.00667 | -0.062 | 121.6792
4 | 0.9384 | 0.0062 | -0.0798 | 151.3548
4.5 | 1.0203 | 0.00689 | -0.0864 | 148.0842
5 | 1.1107 | 0.00745 | -0.095 | 149.0872
5.5 | 1.2131 | 0.00793 | -0.1063 | 152.976
6 | 1.2615 | 0.00813 | -0.1052 | 155.1661
6.5 | 1.2961 | 0.0084 | -0.101 | 154.2976
7 | 1.3239 | 0.00868 | -0.0953 | 152.523
8 | 1.3768 | 0.01145 | -0.0859 | 120.2445
8.5 | 1.4065 | 0.0124 | -0.0818 | 113.4274
9 | 1.4438 | 0.01295 | -0.0791 | 111.4903
9.5 | 1.4772 | 0.01355 | -0.0758 | 109.0185
10 | 1.5055 | 0.01425 | -0.0716 | 105.6491
10.5 | 1.5314 | 0.01501 | -0.0671 | 102.0253
11 | 1.5548 | 0.01592 | -0.0626 | 97.6633
11.5 | 1.5765 | 0.01711 | -0.0583 | 92.1391
12 | 1.6027 | 0.01845 | -0.0554 | 86.8672
12.5 | 1.6266 | 0.02006 | -0.0527 | 81.0867
13 | 1.6485 | 0.02206 | -0.0503 | 74.728
13.5 | 1.6686 | 0.02445 | -0.0485 | 68.2454
14 | 1.6816 | 0.0274 | -0.0462 | 61.3723
14.5 | 1.6916 | 0.0307 | -0.044 | 55.101
15 | 1.6975 | 0.03449 | -0.042 | 49.2172
15.5 | 1.6982 | 0.03901 | -0.0402 | 43.5324
16 | 1.6969 | 0.04385 | -0.0387 | 38.6978
16.5 | 1.6895 | 0.0495 | -0.0373 | 34.1313
17 | 1.6794 | 0.05556 | -0.0363 | 30.2268
17.5 | 1.6754 | 0.06113 | -0.0356 | 27.4072
18 | 1.6606 | 0.06807 | -0.0352 | 24.3955
18.5 | 1.6447 | 0.07536 | -0.0351 | 21.8246
19 | 1.6257 | 0.08314 | -0.0352 | 19.5538
19.5 | 1.6109 | 0.09058 | -0.0358 | 17.7843
20 | 1.5868 | 0.09934 | -0.0367 | 15.9734

## 99. Re 8M Mach 0.10 (1)
BIGFOIL.COM POLAR EXPORT
goe562
GOE 562 |  |  |  | Cl Max: | 1.953 | at alpha= | 12.5 | deg
JavaFoil+Calcfoil stall+Eppler ext transition |  |  |  | L/D Max: | 195.124 | at alpha= | 6 | deg
Re: | 8000000 |  |  | Cd Min: | 0.00548 | at alpha= | -4 | deg
Mach: | 0.1 |  |  | Cl=0 at alpha= | -5.8571 | deg
|  |  |  | @ Cl=0.1, Cd= | 0.0059595
|  |  |  | @ Cl=0.4, Cd= | 0.0060265
|  |  |  | @ Cl=0.6, Cd= | 0.0056666
alpha (deg) | Cl | Cd | Cm | Cl/Cd
-20 | -0.419 | 0.16991 | -0.026 | -2.465
-19.5 | -0.432 | 0.16114 | -0.026 | -2.682
-19 | -0.445 | 0.15649 | -0.027 | -2.844
-18.5 | -0.457 | 0.14861 | -0.027 | -3.076
-18 | -0.468 | 0.14175 | -0.028 | -3.304
-17.5 | -0.479 | 0.13492 | -0.029 | -3.548
-17 | -0.488 | 0.1266 | -0.03 | -3.852
-16.5 | -0.495 | 0.11888 | -0.031 | -4.164
-16 | -0.501 | 0.11299 | -0.032 | -4.431
-15.5 | -0.504 | 0.1064 | -0.033 | -4.735
-15 | -0.505 | 0.09943 | -0.034 | -5.079
-14.5 | -0.503 | 0.09318 | -0.036 | -5.401
-14 | -0.499 | 0.08717 | -0.037 | -5.72
-13.5 | -0.491 | 0.08197 | -0.037 | -5.986
-13 | -0.48 | 0.07771 | -0.038 | -6.172
-12.5 | -0.465 | 0.07316 | -0.039 | -6.358
-12 | -0.447 | 0.06972 | -0.04 | -6.415
-11.5 | -0.426 | 0.0654 | -0.041 | -6.512
-11 | -0.401 | 0.06175 | -0.042 | -6.497
-10.5 | -0.372 | 0.05869 | -0.044 | -6.344
-10 | -0.339 | 0.055 | -0.046 | -6.17
-9.5 | -0.305 | 0.05041 | -0.049 | -6.052
-9 | -0.325 | 0.00671 | -0.083 | -48.501
-8.5 | -0.278 | 0.007 | -0.084 | -39.746
-8 | -0.229 | 0.00624 | -0.086 | -36.669
-7.5 | -0.178 | 0.00604 | -0.087 | -29.433
-7 | -0.125 | 0.00597 | -0.089 | -20.976
-6.5 | -0.071 | 0.00656 | -0.09 | -10.885
-6 | -0.016 | 0.00649 | -0.092 | -2.511
-5.5 | 0.04 | 0.00609 | -0.093 | 6.546
-5 | 0.097 | 0.00596 | -0.094 | 16.258
-4.5 | 0.155 | 0.00595 | -0.096 | 25.984
-4 | 0.213 | 0.00548 | -0.097 | 38.916
-3.5 | 0.272 | 0.0059 | -0.099 | 46.147
-3 | 0.332 | 0.00554 | -0.1 | 59.84
-2.5 | 0.391 | 0.00592 | -0.101 | 66.108
-2 | 0.451 | 0.00663 | -0.103 | 68.065
-1.5 | 0.511 | 0.00671 | -0.104 | 76.157
-1 | 0.572 | 0.00579 | -0.105 | 98.645
-0.5 | 0.631 | 0.00553 | -0.107 | 114.049
0 | 0.694 | 0.00585 | -0.108 | 118.645
0.5 | 0.754 | 0.00587 | -0.109 | 128.293
1 | 0.813 | 0.00584 | -0.111 | 139.162
1.5 | 0.873 | 0.00616 | -0.112 | 141.719
2 | 0.932 | 0.00654 | -0.113 | 142.509
2.5 | 0.992 | 0.00559 | -0.114 | 177.278
3 | 1.051 | 0.00581 | -0.115 | 181.053
3.5 | 1.111 | 0.00605 | -0.117 | 183.511
4 | 1.17 | 0.00642 | -0.118 | 182.093
4.5 | 1.229 | 0.00654 | -0.119 | 187.839
5 | 1.288 | 0.00675 | -0.12 | 190.871
5.5 | 1.347 | 0.00701 | -0.122 | 192.062
6 | 1.406 | 0.0072 | -0.123 | 195.124
6.5 | 1.464 | 0.00767 | -0.124 | 190.918
7 | 1.522 | 0.00971 | -0.125 | 156.813
7.5 | 1.581 | 0.01 | -0.126 | 158.039
8 | 1.638 | 0.01039 | -0.127 | 157.68
8.5 | 1.696 | 0.01381 | -0.128 | 122.827
9 | 1.753 | 0.01254 | -0.13 | 139.765
9.5 | 1.81 | 0.01295 | -0.131 | 139.829
10 | 1.865 | 0.01371 | -0.132 | 136.07
10.5 | 1.907 | 0.01472 | -0.133 | 129.525
11 | 1.944 | 0.0177 | -0.134 | 109.861
11.5 | 1.936 | 0.01942 | -0.132 | 99.732
12 | 1.949 | 0.0211 | -0.132 | 92.358
12.5 | 1.953 | 0.0233 | -0.132 | 83.81
13 | 1.953 | 0.02533 | -0.132 | 77.114
13.5 | 1.953 | 0.02697 | -0.132 | 72.394
14 | 1.944 | 0.02912 | -0.132 | 66.758
14.5 | 1.928 | 0.03143 | -0.133 | 61.339
15 | 1.905 | 0.03404 | -0.133 | 55.958
15.5 | 1.876 | 0.03651 | -0.133 | 51.381
16 | 1.838 | 0.04029 | -0.133 | 45.624
16.5 | 1.799 | 0.04311 | -0.133 | 41.72
17 | 1.753 | 0.04665 | -0.133 | 37.583
17.5 | 1.704 | 0.05053 | -0.133 | 33.71

## 100. Re 8M Mach 0.10 (2)
BIGFOIL.COM POLAR EXPORT
goe562
GOE 562 |  |  |  | Cl Max: | 1.6903 | at alpha= | 15 | deg
XFOIL ncrit=9 |  |  |  | L/D Max: | 154.877 | at alpha= | 6 | deg
Re: | 8000000 |  |  | Cd Min: | 0.20128 | at alpha= | -20 | deg
Mach: | 0.1 |  |  | Cl=0 at alpha= | -4.973 | deg
|  |  |  | @ Cl=0.1, Cd= | 0.0067438
|  |  |  | @ Cl=0.4, Cd= | 0.0063682
|  |  |  | @ Cl=0.6, Cd= | 0.0064047
alpha (deg) | Cl | Cd | Cm | Cl/Cd
-20 | -0.3373 | 0.20128 | -0.0427 | -1.6758
-19.5 | -0.3184 | 0.1932 | -0.0482 | -1.648
-19 | -0.2887 | 0.18938 | -0.0534 | -1.5244
-18.5 | -0.2719 | 0.17791 | -0.0608 | -1.5283
-16.5 | -1.0237 | 0.02269 | -0.1452 | -45.1168
-16 | -1.0392 | 0.02046 | -0.1339 | -50.7918
-15.5 | -1.0098 | 0.01836 | -0.1305 | -55
-15 | -0.9791 | 0.01677 | -0.1265 | -58.384
-14.5 | -0.9085 | 0.01469 | -0.131 | -61.8448
-14 | -0.8806 | 0.0138 | -0.1256 | -63.8116
-13.5 | -0.8442 | 0.0128 | -0.1219 | -65.9531
-13 | -0.7979 | 0.01211 | -0.12 | -65.8877
-12.5 | -0.7463 | 0.01156 | -0.1189 | -64.5588
-12 | -0.6993 | 0.01067 | -0.117 | -65.5389
-11.5 | -0.6491 | 0.01016 | -0.1155 | -63.8878
-11 | -0.5997 | 0.00978 | -0.1137 | -61.319
-10.5 | -0.5529 | 0.00928 | -0.1114 | -59.5797
-10 | -0.5047 | 0.0089 | -0.1093 | -56.7079
-9.5 | -0.4547 | 0.00864 | -0.1076 | -52.6273
-9 | -0.4044 | 0.0084 | -0.1059 | -48.1429
-8.5 | -0.3554 | 0.00808 | -0.104 | -43.9851
-8 | -0.3052 | 0.00785 | -0.1023 | -38.879
-7.5 | -0.2543 | 0.00769 | -0.1008 | -33.0689
-7 | -0.2033 | 0.00752 | -0.0992 | -27.0346
-6.5 | -0.1523 | 0.00738 | -0.0977 | -20.6369
-6 | -0.1001 | 0.00734 | -0.0966 | -13.6376
-5.5 | -0.0512 | 0.00712 | -0.0947 | -7.191
-5 | -0.0027 | 0.00693 | -0.0927 | -0.38961
-4.5 | 0.0474 | 0.00685 | -0.0911 | 6.9197
-4 | 0.0966 | 0.00675 | -0.0893 | 14.3111
-3.5 | 0.1458 | 0.00666 | -0.0875 | 21.8919
-3 | 0.1951 | 0.00661 | -0.0858 | 29.5159
-2.5 | 0.2443 | 0.00655 | -0.0841 | 37.2977
-2 | 0.2937 | 0.00651 | -0.0825 | 45.1152
-1.5 | 0.3418 | 0.00641 | -0.0805 | 53.3229
-1 | 0.3912 | 0.00637 | -0.0789 | 61.4129
-0.5 | 0.4405 | 0.00636 | -0.0774 | 69.261
0 | 0.49 | 0.00635 | -0.0759 | 77.1654
0.5 | 0.5394 | 0.00637 | -0.0744 | 84.6782
1 | 0.5882 | 0.00639 | -0.0728 | 92.0501
1.5 | 0.6365 | 0.00645 | -0.0711 | 98.6822
2 | 0.6848 | 0.00652 | -0.0695 | 105.0307
2.5 | 0.7321 | 0.00662 | -0.0677 | 110.5891
3 | 0.7762 | 0.00678 | -0.0653 | 114.4838
3.5 | 0.8134 | 0.00675 | -0.0615 | 120.5037
4 | 0.9419 | 0.00626 | -0.0796 | 150.4633
4.5 | 1.0243 | 0.00692 | -0.0862 | 148.0202
5 | 1.1128 | 0.00747 | -0.0942 | 148.9692
5.5 | 1.2175 | 0.00797 | -0.1058 | 152.7604
6 | 1.2638 | 0.00816 | -0.1042 | 154.8775
6.5 | 1.2807 | 0.00851 | -0.0958 | 150.4935
7 | 1.331 | 0.00872 | -0.0952 | 152.6376
8 | 1.382 | 0.01155 | -0.0852 | 119.6537
8.5 | 1.411 | 0.01253 | -0.0809 | 112.6097
9 | 1.4474 | 0.01311 | -0.078 | 110.4043
9.5 | 1.4808 | 0.01373 | -0.0746 | 107.8514
10 | 1.5082 | 0.01448 | -0.0701 | 104.1575
10.5 | 1.5333 | 0.01529 | -0.0655 | 100.2812
11 | 1.5561 | 0.0163 | -0.0609 | 95.4663
11.5 | 1.5775 | 0.0176 | -0.0566 | 89.6307
12 | 1.6039 | 0.01907 | -0.0539 | 84.1059
12.5 | 1.6268 | 0.02085 | -0.0512 | 78.024
13 | 1.6481 | 0.02305 | -0.049 | 71.5011
13.5 | 1.6666 | 0.02568 | -0.0471 | 64.8988
14 | 1.6772 | 0.02898 | -0.0448 | 57.8744
14.5 | 1.6865 | 0.03247 | -0.0428 | 51.9403
15 | 1.6903 | 0.03664 | -0.0408 | 46.1326
15.5 | 1.6888 | 0.04149 | -0.0391 | 40.7038
16 | 1.6858 | 0.04661 | -0.0377 | 36.1682
16.5 | 1.6761 | 0.05261 | -0.0364 | 31.859
17 | 1.6636 | 0.05909 | -0.0355 | 28.1537
17.5 | 1.6589 | 0.06484 | -0.0349 | 25.5845
18 | 1.6431 | 0.07204 | -0.0346 | 22.8082
18.5 | 1.626 | 0.07959 | -0.0347 | 20.4297
19 | 1.605 | 0.08776 | -0.035 | 18.2885
19.5 | 1.5932 | 0.09491 | -0.0356 | 16.7864
20 | 1.5665 | 0.10415 | -0.0368 | 15.0408

## 101. Re 8M Mach 0.25 (1)
BIGFOIL.COM POLAR EXPORT
goe562
GOE 562 |  |  |  | Cl Max: | 1.947 | at alpha= | 10.5 | deg
JavaFoil+Calcfoil stall+Eppler ext transition |  |  |  | L/D Max: | 191.926 | at alpha= | 6 | deg
Re: | 8000000 |  |  | Cd Min: | 0.00557 | at alpha= | -4 | deg
Mach: | 0.25 |  |  | Cl=0 at alpha= | -5.8534 | deg
|  |  |  | @ Cl=0.1, Cd= | 0.0060502
|  |  |  | @ Cl=0.4, Cd= | 0.005909
|  |  |  | @ Cl=0.6, Cd= | 0.0058564
alpha (deg) | Cl | Cd | Cm | Cl/Cd
-18 | -0.132 | 0.14972 | -0.03 | -0.884
-17.5 | -0.193 | 0.14825 | -0.029 | -1.299
-17 | -0.237 | 0.13853 | -0.03 | -1.711
-16.5 | -0.275 | 0.13054 | -0.031 | -2.108
-16 | -0.309 | 0.12342 | -0.032 | -2.502
-15.5 | -0.338 | 0.11829 | -0.033 | -2.861
-15 | -0.364 | 0.10995 | -0.033 | -3.307
-14.5 | -0.384 | 0.10375 | -0.034 | -3.705
-14 | -0.401 | 0.09702 | -0.035 | -4.128
-13.5 | -0.412 | 0.09105 | -0.036 | -4.521
-13 | -0.417 | 0.0827 | -0.037 | -5.047
-12.5 | -0.417 | 0.07755 | -0.038 | -5.382
-12 | -0.412 | 0.07308 | -0.039 | -5.639
-11.5 | -0.401 | 0.06817 | -0.04 | -5.886
-11 | -0.385 | 0.06407 | -0.042 | -6.008
-10.5 | -0.362 | 0.06026 | -0.043 | -6.012
-10 | -0.332 | 0.05705 | -0.044 | -5.827
-9.5 | -0.3 | 0.0539 | -0.046 | -5.564
-9 | -0.265 | 0.05009 | -0.047 | -5.288
-8.5 | -0.228 | 0.04766 | -0.049 | -4.776
-8 | -0.192 | 0.03786 | -0.06 | -5.075
-7.5 | -0.18 | 0.00614 | -0.09 | -29.28
-7 | -0.127 | 0.006 | -0.091 | -21.183
-6.5 | -0.073 | 0.00663 | -0.093 | -10.942
-6 | -0.017 | 0.0066 | -0.094 | -2.515
-5.5 | 0.041 | 0.00607 | -0.095 | 6.702
-5 | 0.099 | 0.00605 | -0.097 | 16.376
-4.5 | 0.158 | 0.00606 | -0.098 | 26.111
-4 | 0.218 | 0.00557 | -0.1 | 39.218
-3.5 | 0.279 | 0.00557 | -0.101 | 50.135
-3 | 0.34 | 0.00558 | -0.103 | 60.986
-2.5 | 0.402 | 0.00592 | -0.104 | 67.818
-2 | 0.463 | 0.00667 | -0.105 | 69.476
-1.5 | 0.525 | 0.00677 | -0.107 | 77.619
-1 | 0.587 | 0.00585 | -0.108 | 100.37
-0.5 | 0.648 | 0.00588 | -0.11 | 110.208
0 | 0.713 | 0.00586 | -0.111 | 121.734
0.5 | 0.774 | 0.00594 | -0.112 | 130.307
1 | 0.835 | 0.00595 | -0.114 | 140.282
1.5 | 0.896 | 0.00633 | -0.115 | 141.49
2 | 0.957 | 0.00667 | -0.116 | 143.555
2.5 | 1.018 | 0.00591 | -0.117 | 172.18
3 | 1.079 | 0.00599 | -0.119 | 180.279
3.5 | 1.14 | 0.0062 | -0.12 | 184.013
4 | 1.201 | 0.00664 | -0.121 | 180.797
4.5 | 1.261 | 0.00679 | -0.122 | 185.809
5 | 1.322 | 0.00702 | -0.124 | 188.169
5.5 | 1.382 | 0.0073 | -0.125 | 189.246
6 | 1.442 | 0.00751 | -0.126 | 191.926
6.5 | 1.501 | 0.00804 | -0.127 | 186.837
7 | 1.561 | 0.01022 | -0.129 | 152.77
7.5 | 1.62 | 0.01053 | -0.13 | 153.835
8 | 1.679 | 0.01098 | -0.131 | 152.975
8.5 | 1.737 | 0.01469 | -0.132 | 118.255
9 | 1.796 | 0.01344 | -0.133 | 133.622
9.5 | 1.853 | 0.01413 | -0.134 | 131.167
10 | 1.908 | 0.01498 | -0.135 | 127.385
10.5 | 1.947 | 0.01584 | -0.136 | 122.936
11 | 1.93 | 0.02021 | -0.134 | 95.483
11.5 | 1.936 | 0.0228 | -0.133 | 84.916
12 | 1.941 | 0.02452 | -0.134 | 79.16
12.5 | 1.935 | 0.02717 | -0.133 | 71.194
13 | 1.921 | 0.02952 | -0.134 | 65.081
13.5 | 1.9 | 0.03166 | -0.134 | 60.017
14 | 1.865 | 0.03454 | -0.134 | 54.005
14.5 | 1.819 | 0.03765 | -0.134 | 48.298
15 | 1.761 | 0.04122 | -0.134 | 42.729
15.5 | 1.69 | 0.04586 | -0.134 | 36.859

## 102. Re 8M Mach 0.25 (2)
BIGFOIL.COM POLAR EXPORT
goe562
GOE 562 |  |  |  | Cl Max: | 1.6435 | at alpha= | 13.5 | deg
XFOIL ncrit=9 |  |  |  | L/D Max: | 152.676 | at alpha= | 7 | deg
Re: | 8000000 |  |  | Cd Min: | 0.19207 | at alpha= | -19 | deg
Mach: | 0.25 |  |  | Cl=0 at alpha= | -4.8735 | deg
|  |  |  | @ Cl=0.1, Cd= | 0.0068659
|  |  |  | @ Cl=0.4, Cd= | 0.00642
|  |  |  | @ Cl=0.6, Cd= | 0.0064804
alpha (deg) | Cl | Cd | Cm | Cl/Cd
-19 | -0.2835 | 0.19207 | -0.0555 | -1.476
-18.5 | -0.254 | 0.18346 | -0.0637 | -1.3845
-18 | -0.2289 | 0.17465 | -0.071 | -1.3106
-17.5 | -0.2171 | 0.16767 | -0.0735 | -1.2948
-17 | -0.221 | 0.16188 | -0.0716 | -1.3652
-15.5 | -0.1643 | 0.13572 | -0.0914 | -1.2106
-15 | -0.1684 | 0.12546 | -0.0957 | -1.3423
-14.5 | -0.1451 | 0.12148 | -0.0982 | -1.1944
-14 | -0.1697 | 0.10805 | -0.1039 | -1.5706
-13.5 | -0.1623 | 0.10125 | -0.1074 | -1.603
-13 | -0.1538 | 0.09476 | -0.1108 | -1.623
-12.5 | -0.1831 | 0.08233 | -0.1176 | -2.224
-12 | -0.6253 | 0.02022 | -0.1467 | -30.9248
-11.5 | -0.6506 | 0.01404 | -0.1354 | -46.339
-11 | -0.6151 | 0.01243 | -0.1301 | -49.4851
-10.5 | -0.5768 | 0.01101 | -0.125 | -52.3887
-10 | -0.5293 | 0.01024 | -0.1213 | -51.6895
-9.5 | -0.4803 | 0.00961 | -0.1178 | -49.9792
-9 | -0.4299 | 0.00909 | -0.1146 | -47.2937
-8.5 | -0.3771 | 0.00875 | -0.1119 | -43.0971
-8 | -0.3244 | 0.00847 | -0.1094 | -38.2999
-7.5 | -0.2735 | 0.0081 | -0.1065 | -33.7654
-7 | -0.2213 | 0.00785 | -0.104 | -28.1911
-6.5 | -0.1688 | 0.00766 | -0.1017 | -22.0366
-6 | -0.1145 | 0.00757 | -0.0999 | -15.1255
-5.5 | -0.0619 | 0.00743 | -0.0978 | -8.3311
-5 | -0.0128 | 0.00716 | -0.0951 | -1.7877
-4.5 | 0.0378 | 0.00698 | -0.0928 | 5.4155
-4 | 0.0897 | 0.00689 | -0.0908 | 13.0189
-3.5 | 0.141 | 0.00677 | -0.0888 | 20.8272
-3 | 0.1922 | 0.00668 | -0.0868 | 28.7725
-2.5 | 0.2435 | 0.00663 | -0.0849 | 36.727
-2 | 0.2948 | 0.00656 | -0.0831 | 44.939
-1.5 | 0.3451 | 0.0065 | -0.0811 | 53.0923
-1 | 0.3962 | 0.00642 | -0.0793 | 61.7134
-0.5 | 0.4468 | 0.00642 | -0.0775 | 69.595
0 | 0.4984 | 0.0064 | -0.0759 | 77.875
0.5 | 0.5487 | 0.00646 | -0.0742 | 84.9381
1 | 0.5997 | 0.00648 | -0.0726 | 92.5463
1.5 | 0.6489 | 0.00655 | -0.0707 | 99.0687
2 | 0.6964 | 0.00668 | -0.0684 | 104.2515
2.5 | 0.7429 | 0.00681 | -0.066 | 109.0896
3 | 0.7865 | 0.00705 | -0.063 | 111.5603
3.5 | 0.8258 | 0.00711 | -0.0593 | 116.1463
4 | 0.965 | 0.00653 | -0.0791 | 147.7795
4.5 | 1.0465 | 0.00714 | -0.0849 | 146.5686
5 | 1.128 | 0.00762 | -0.0906 | 148.0315
6 | 1.2603 | 0.00844 | -0.0949 | 149.3246
6.5 | 1.3169 | 0.00873 | -0.095 | 150.8477
7 | 1.3695 | 0.00897 | -0.0943 | 152.6756
7.5 | 1.3831 | 0.01094 | -0.0867 | 126.426
8 | 1.4072 | 0.01222 | -0.081 | 115.1555
8.5 | 1.4327 | 0.01335 | -0.0756 | 107.3184
9 | 1.4654 | 0.01412 | -0.0716 | 103.7819
9.5 | 1.4939 | 0.015 | -0.067 | 99.5933
10 | 1.5166 | 0.0161 | -0.0617 | 94.1988
10.5 | 1.5384 | 0.0174 | -0.0568 | 88.4138
11 | 1.5597 | 0.01906 | -0.0525 | 81.8311
11.5 | 1.582 | 0.02116 | -0.0494 | 74.7637
12 | 1.6029 | 0.02357 | -0.0467 | 68.0059
12.5 | 1.6216 | 0.02647 | -0.0446 | 61.2618
13 | 1.6357 | 0.03005 | -0.0428 | 54.4326
13.5 | 1.6435 | 0.03428 | -0.0411 | 47.9434
14 | 1.6416 | 0.03939 | -0.0391 | 41.6756
14.5 | 1.6429 | 0.04425 | -0.0374 | 37.1277
15 | 1.6361 | 0.05002 | -0.0358 | 32.7089
15.5 | 1.6231 | 0.05657 | -0.0344 | 28.6919
16 | 1.6122 | 0.06314 | -0.0335 | 25.5337
16.5 | 1.5967 | 0.07035 | -0.0329 | 22.6965
17 | 1.5777 | 0.07824 | -0.0328 | 20.1649
17.5 | 1.5682 | 0.08507 | -0.0328 | 18.4342
18 | 1.5473 | 0.09354 | -0.0334 | 16.5416
18.5 | 1.5289 | 0.10177 | -0.0342 | 15.0231

## 103. Re 8M Mach 0.50 (1)
BIGFOIL.COM POLAR EXPORT
goe562
GOE 562 |  |  |  | Cl Max: | 1.933 | at alpha= | 10 | deg
JavaFoil+Calcfoil stall+Eppler ext transition |  |  |  | L/D Max: | 174.22 | at alpha= | 4.5 | deg
Re: | 8000000 |  |  | Cd Min: | 0.0057 | at alpha= | 0 | deg
Mach: | 0.5 |  |  | Cl=0 at alpha= | -5.8571 | deg
|  |  |  | @ Cl=0.1, Cd= | 0.029171
|  |  |  | @ Cl=0.4, Cd= | 0.0061533
|  |  |  | @ Cl=0.6, Cd= | 0.00693
alpha (deg) | Cl | Cd | Cm | Cl/Cd
-20 | -0.736 | 0.14492 | -0.036 | -5.077
-19.5 | -0.706 | 0.15768 | -0.033 | -4.478
-19 | -0.683 | 0.14168 | -0.036 | -4.824
-18.5 | -0.658 | 0.13806 | -0.036 | -4.763
-18 | -0.633 | 0.13358 | -0.036 | -4.737
-17.5 | -0.608 | 0.12888 | -0.037 | -4.715
-17 | -0.583 | 0.12387 | -0.038 | -4.703
-16.5 | -0.558 | 0.1139 | -0.039 | -4.895
-16 | -0.532 | 0.11538 | -0.039 | -4.613
-15.5 | -0.507 | 0.10627 | -0.04 | -4.771
-15 | -0.482 | 0.10135 | -0.041 | -4.751
-14.5 | -0.456 | 0.0978 | -0.042 | -4.663
-14 | -0.43 | 0.09457 | -0.042 | -4.551
-13.5 | -0.405 | 0.09018 | -0.043 | -4.487
-13 | -0.379 | 0.08688 | -0.044 | -4.36
-12.5 | -0.353 | 0.09158 | -0.045 | -3.853
-12 | -0.327 | 0.08508 | -0.045 | -3.841
-11.5 | -0.301 | 0.07953 | -0.045 | -3.779
-11 | -0.275 | 0.07218 | -0.047 | -3.803
-10.5 | -0.248 | 0.06642 | -0.048 | -3.739
-10 | -0.222 | 0.06153 | -0.049 | -3.609
-9.5 | -0.196 | 0.05807 | -0.05 | -3.369
-9 | -0.169 | 0.05424 | -0.051 | -3.118
-8.5 | -0.143 | 0.05032 | -0.052 | -2.832
-8 | -0.116 | 0.04664 | -0.055 | -2.487
-7.5 | -0.089 | 0.042 | -0.059 | -2.13
-7 | -0.082 | 0.04105 | -0.056 | -1.993
-6.5 | -0.056 | 0.04125 | -0.05 | -1.357
-6 | -0.014 | 0.03906 | -0.055 | -0.35
-5.5 | 0.035 | 0.03627 | -0.057 | 0.957
-5 | 0.087 | 0.03331 | -0.063 | 2.604
-4.5 | 0.172 | 0.00625 | -0.11 | 27.496
-4 | 0.239 | 0.00621 | -0.112 | 38.51
-3.5 | 0.308 | 0.00644 | -0.113 | 47.773
-3 | 0.377 | 0.00616 | -0.115 | 61.087
-2.5 | 0.446 | 0.00614 | -0.116 | 72.638
-2 | 0.516 | 0.0071 | -0.118 | 72.587
-1.5 | 0.585 | 0.00717 | -0.119 | 81.578
-1 | 0.655 | 0.00605 | -0.121 | 108.223
-0.5 | 0.723 | 0.00604 | -0.122 | 119.599
0 | 0.795 | 0.0057 | -0.124 | 139.427
0.5 | 0.863 | 0.00615 | -0.126 | 140.311
1 | 0.931 | 0.00655 | -0.127 | 142.069
1.5 | 0.999 | 0.00676 | -0.129 | 147.734
2 | 1.066 | 0.00765 | -0.13 | 139.272
2.5 | 1.133 | 0.00662 | -0.131 | 171.093
3 | 1.2 | 0.00711 | -0.133 | 168.794
3.5 | 1.267 | 0.00747 | -0.134 | 169.662
4 | 1.333 | 0.00981 | -0.135 | 135.882
4.5 | 1.398 | 0.00803 | -0.137 | 174.22
5 | 1.464 | 0.00844 | -0.138 | 173.377
5.5 | 1.528 | 0.00902 | -0.14 | 169.437
6 | 1.592 | 0.0094 | -0.141 | 169.416
6.5 | 1.655 | 0.00967 | -0.142 | 171.065
7 | 1.717 | 0.01014 | -0.144 | 169.351
7.5 | 1.778 | 0.01071 | -0.145 | 166.014
8 | 1.775 | 0.02065 | -0.141 | 85.978
8.5 | 1.821 | 0.02257 | -0.141 | 80.693
9 | 1.863 | 0.02503 | -0.141 | 74.455
9.5 | 1.905 | 0.02753 | -0.141 | 69.212
10 | 1.933 | 0.03134 | -0.141 | 61.686
10.5 | 1.901 | 0.03515 | -0.141 | 54.098
11 | 1.8 | 0.04143 | -0.14 | 43.448
11.5 | 1.379 | 0.04951 | -0.139 | 27.846
12 | 1.13 | 0.05892 | -0.139 | 19.179
12.5 | 1.157 | 0.06291 | -0.139 | 18.397
13 | 1.183 | 0.07027 | -0.139 | 16.84
13.5 | 1.214 | 0.07125 | -0.139 | 17.033
14 | 1.242 | 0.0751 | -0.139 | 16.542
14.5 | 1.269 | 0.08099 | -0.139 | 15.664
15 | 1.295 | 0.08727 | -0.139 | 14.835

## 104. Re 8M Mach 0.50 (2)
BIGFOIL.COM POLAR EXPORT
goe562
GOE 562 |  |  |  | Cl Max: | 1.522 | at alpha= | 7 | deg
XFOIL ncrit=9 |  |  |  | L/D Max: | 142.299 | at alpha= | 6.5 | deg
Re: | 8000000 |  |  | Cd Min: | 0.21657 | at alpha= | -19.5 | deg
Mach: | 0.5 |  |  | Cl=0 at alpha= | -12.7974 | deg
|  |  |  | @ Cl=0.1, Cd= | 0.0087292
|  |  |  | @ Cl=0.4, Cd= | 0.0069086
|  |  |  | @ Cl=0.6, Cd= | 0.0069209
alpha (deg) | Cl | Cd | Cm | Cl/Cd
-19.5 | -0.2778 | 0.21657 | -0.0618 | -1.2827
-19 | -0.2518 | 0.20702 | -0.0684 | -1.2163
-18.5 | -0.216 | 0.1965 | -0.078 | -1.0992
-18 | -0.2212 | 0.19338 | -0.072 | -1.1439
-17.5 | -0.216 | 0.1865 | -0.0714 | -1.1582
-17 | -0.1533 | 0.17451 | -0.0897 | -0.87846
-16.5 | -0.1281 | 0.16884 | -0.0937 | -0.75871
-16 | -0.1103 | 0.16114 | -0.0972 | -0.6845
-15.5 | -0.0913 | 0.15405 | -0.1007 | -0.59266
-15 | -0.0731 | 0.14719 | -0.104 | -0.49664
-14.5 | -0.0544 | 0.14048 | -0.1072 | -0.38724
-14 | -0.0331 | 0.1347 | -0.1101 | -0.24573
-13 | -0.0062 | 0.11993 | -0.1163 | -0.051697
-12.5 | 0.0091 | 0.11334 | -0.1192 | 0.080289
-12 | 0.0196 | 0.10604 | -0.1223 | 0.18484
-11.5 | 0.0468 | 0.10188 | -0.1247 | 0.45936
-11 | 0.0539 | 0.09426 | -0.128 | 0.57182
-10.5 | 0.0644 | 0.08753 | -0.1311 | 0.73575
-10 | 0.0747 | 0.08092 | -0.1344 | 0.92313
-9.5 | 0.0861 | 0.07461 | -0.1377 | 1.154
-9 | 0.0907 | 0.06759 | -0.1417 | 1.3419
-8.5 | 0.1027 | 0.06152 | -0.1458 | 1.6694
-8 | 0.1128 | 0.05517 | -0.151 | 2.0446
-7.5 | 0.1138 | 0.04713 | -0.1609 | 2.4146
-7 | 0.1073 | 0.04106 | -0.1608 | 2.6132
-6.5 | 0.0879 | 0.03319 | -0.1577 | 2.6484
-6 | 0.0948 | 0.0283 | -0.1518 | 3.3498
-5.5 | 0.0866 | 0.02242 | -0.142 | 3.8626
-5 | 0.0661 | 0.01651 | -0.1277 | 4.0036
-4.5 | 0.072 | 0.01273 | -0.1158 | 5.6559
-4 | 0.0872 | 0.00904 | -0.1054 | 9.646
-3.5 | 0.1358 | 0.00786 | -0.0997 | 17.2774
-3 | 0.1926 | 0.0075 | -0.0955 | 25.68
-2.5 | 0.252 | 0.00726 | -0.0921 | 34.7107
-2 | 0.3092 | 0.0071 | -0.0886 | 43.5493
-1.5 | 0.3646 | 0.00694 | -0.085 | 52.536
-1 | 0.4209 | 0.00689 | -0.0817 | 61.0885
-0.5 | 0.4767 | 0.00682 | -0.0786 | 69.8974
0 | 0.5339 | 0.00683 | -0.0758 | 78.1698
0.5 | 0.5895 | 0.0069 | -0.073 | 85.4348
1 | 0.6448 | 0.00701 | -0.0701 | 91.9829
1.5 | 0.6975 | 0.00719 | -0.0669 | 97.0097
2 | 0.7399 | 0.00758 | -0.0616 | 97.6121
2.5 | 0.7787 | 0.00805 | -0.0558 | 96.7329
3 | 0.8247 | 0.0084 | -0.0515 | 98.1786
3.5 | 0.8742 | 0.00865 | -0.0478 | 101.0636
4 | 0.9273 | 0.00879 | -0.0449 | 105.4949
4.5 | 1.1271 | 0.00814 | -0.0745 | 138.4644
5 | 1.201 | 0.00859 | -0.0758 | 139.8137
5.5 | 1.3157 | 0.00941 | -0.0852 | 139.8193
6 | 1.4 | 0.00987 | -0.0884 | 141.844
6.5 | 1.4671 | 0.01031 | -0.0879 | 142.2987
7 | 1.522 | 0.01088 | -0.0849 | 139.8897
7.5 | 1.5093 | 0.0137 | -0.0727 | 110.1679
8 | 1.4717 | 0.01847 | -0.0603 | 79.6806
9 | 1.4651 | 0.02698 | -0.0482 | 54.3032
9.5 | 1.472 | 0.03129 | -0.0444 | 47.0438
10 | 1.4756 | 0.03606 | -0.041 | 40.9207
10.5 | 1.4701 | 0.04149 | -0.0376 | 35.4326
11 | 1.461 | 0.04744 | -0.0347 | 30.7968
11.5 | 1.4544 | 0.05352 | -0.0326 | 27.1749
12 | 1.4447 | 0.06011 | -0.0309 | 24.0343

## 105. Re 10M Mach 0.00 (1)
BIGFOIL.COM POLAR EXPORT
goe562
GOE 562 |  |  |  | Cl Max: | 1.97 | at alpha= | 11.5 | deg
JavaFoil+Calcfoil stall+Eppler ext transition |  |  |  | L/D Max: | 200.621 | at alpha= | 6.5 | deg
Re: | 10000000 |  |  | Cd Min: | 0.00536 | at alpha= | -3 | deg
Mach: | 0 |  |  | Cl=0 at alpha= | -5.8571 | deg
|  |  |  | @ Cl=0.1, Cd= | 0.0058476
|  |  |  | @ Cl=0.4, Cd= | 0.0062533
|  |  |  | @ Cl=0.6, Cd= | 0.0056268
alpha (deg) | Cl | Cd | Cm | Cl/Cd
-20 | -0.461 | 0.1666 | -0.026 | -2.764
-19.5 | -0.472 | 0.1582 | -0.026 | -2.981
-19 | -0.482 | 0.15253 | -0.027 | -3.16
-18.5 | -0.492 | 0.14477 | -0.028 | -3.396
-18 | -0.5 | 0.13786 | -0.028 | -3.63
-17.5 | -0.508 | 0.13175 | -0.029 | -3.856
-17 | -0.514 | 0.12298 | -0.031 | -4.183
-16.5 | -0.519 | 0.11637 | -0.032 | -4.46
-16 | -0.522 | 0.10949 | -0.032 | -4.766
-15.5 | -0.523 | 0.10348 | -0.034 | -5.05
-15 | -0.521 | 0.09769 | -0.035 | -5.334
-14.5 | -0.517 | 0.09156 | -0.036 | -5.646
-14 | -0.51 | 0.08687 | -0.037 | -5.867
-13.5 | -0.5 | 0.08025 | -0.038 | -6.232
-13 | -0.487 | 0.07644 | -0.039 | -6.372
-12.5 | -0.471 | 0.07191 | -0.04 | -6.549
-12 | -0.451 | 0.06807 | -0.041 | -6.632
-11.5 | -0.43 | 0.06362 | -0.043 | -6.754
-11 | -0.405 | 0.05901 | -0.045 | -6.86
-10.5 | -0.379 | 0.05223 | -0.051 | -7.257
-10 | -0.36 | 0.03322 | -0.063 | -10.833
-9.5 | -0.371 | 0.00667 | -0.081 | -55.614
-9 | -0.326 | 0.00638 | -0.083 | -51.057
-8.5 | -0.278 | 0.00613 | -0.084 | -45.362
-8 | -0.228 | 0.00596 | -0.085 | -38.322
-7.5 | -0.177 | 0.00589 | -0.087 | -30.126
-7 | -0.125 | 0.00565 | -0.088 | -22.13
-6.5 | -0.071 | 0.00639 | -0.09 | -11.135
-6 | -0.016 | 0.00591 | -0.091 | -2.745
-5.5 | 0.04 | 0.00588 | -0.092 | 6.75
-5 | 0.096 | 0.00588 | -0.094 | 16.413
-4.5 | 0.154 | 0.00541 | -0.095 | 28.504
-4 | 0.212 | 0.0054 | -0.097 | 39.324
-3.5 | 0.271 | 0.0058 | -0.098 | 46.708
-3 | 0.33 | 0.00536 | -0.099 | 61.632
-2.5 | 0.389 | 0.0064 | -0.101 | 60.812
-2 | 0.449 | 0.0056 | -0.102 | 80.203
-1.5 | 0.509 | 0.00566 | -0.104 | 89.936
-1 | 0.569 | 0.00559 | -0.105 | 101.788
-0.5 | 0.628 | 0.00566 | -0.106 | 110.933
0 | 0.69 | 0.00559 | -0.108 | 123.579
0.5 | 0.75 | 0.00586 | -0.109 | 127.99
1 | 0.809 | 0.00595 | -0.11 | 135.907
1.5 | 0.868 | 0.00655 | -0.111 | 132.536
2 | 0.928 | 0.00686 | -0.113 | 135.253
2.5 | 0.987 | 0.00592 | -0.114 | 166.822
3 | 1.046 | 0.00579 | -0.115 | 180.814
3.5 | 1.105 | 0.00598 | -0.116 | 184.756
4 | 1.164 | 0.00615 | -0.117 | 189.373
4.5 | 1.223 | 0.00784 | -0.119 | 156.078
5 | 1.282 | 0.00654 | -0.12 | 196.125
5.5 | 1.341 | 0.00672 | -0.121 | 199.626
6 | 1.399 | 0.00707 | -0.122 | 197.789
6.5 | 1.457 | 0.00726 | -0.123 | 200.621
7 | 1.515 | 0.00927 | -0.124 | 163.473
7.5 | 1.573 | 0.00955 | -0.126 | 164.737
8 | 1.631 | 0.01253 | -0.127 | 130.194
8.5 | 1.688 | 0.01319 | -0.128 | 128.02
9 | 1.746 | 0.01194 | -0.129 | 146.2
9.5 | 1.802 | 0.01243 | -0.13 | 145.046
10 | 1.857 | 0.01319 | -0.131 | 140.832
10.5 | 1.899 | 0.01609 | -0.132 | 118.076
11 | 1.937 | 0.01443 | -0.133 | 134.258
11.5 | 1.97 | 0.01595 | -0.134 | 123.556
12 | 1.957 | 0.01978 | -0.132 | 98.924
12.5 | 1.963 | 0.02149 | -0.132 | 91.345
13 | 1.967 | 0.02328 | -0.132 | 84.494
13.5 | 1.966 | 0.02491 | -0.132 | 78.938
14 | 1.959 | 0.02685 | -0.133 | 72.958
14.5 | 1.947 | 0.02902 | -0.133 | 67.099
15 | 1.928 | 0.03132 | -0.133 | 61.559
15.5 | 1.904 | 0.0335 | -0.133 | 56.83
16 | 1.871 | 0.03701 | -0.133 | 50.556
16.5 | 1.837 | 0.03958 | -0.133 | 46.415

## 106. Re 10M Mach 0.00 (2)
BIGFOIL.COM POLAR EXPORT
goe562
GOE 562 |  |  |  | Cl Max: | 1.7112 | at alpha= | 15.5 | deg
XFOIL ncrit=9 |  |  |  | L/D Max: | 160.338 | at alpha= | 6.5 | deg
Re: | 10000000 |  |  | Cd Min: | 0.0914 | at alpha= | 20 | deg
Mach: | 0 |  |  | Cl=0 at alpha= | -5.0061 | deg
|  |  |  | @ Cl=0.1, Cd= | 0.0064392
|  |  |  | @ Cl=0.4, Cd= | 0.0061634
|  |  |  | @ Cl=0.6, Cd= | 0.0062278
alpha (deg) | Cl | Cd | Cm | Cl/Cd
-19 | -1.0669 | 0.04018 | -0.1396 | -26.553
-18.5 | -1.1288 | 0.02766 | -0.1494 | -40.8098
-18 | -1.1375 | 0.02323 | -0.1463 | -48.9669
-17.5 | -1.1228 | 0.02056 | -0.1428 | -54.6109
-17 | -1.1052 | 0.01855 | -0.1379 | -59.5795
-16.5 | -1.0966 | 0.01716 | -0.1299 | -63.9044
-16 | -1.0619 | 0.01581 | -0.1269 | -67.1664
-15.5 | -1.0253 | 0.01475 | -0.1238 | -69.5119
-14.5 | -0.9272 | 0.01298 | -0.1225 | -71.433
-14 | -0.8874 | 0.01227 | -0.1196 | -72.3227
-13.5 | -0.843 | 0.01156 | -0.1177 | -72.9239
-13 | -0.7914 | 0.01103 | -0.1171 | -71.7498
-12.5 | -0.7384 | 0.01055 | -0.1166 | -69.9905
-12 | -0.6916 | 0.00986 | -0.1149 | -70.142
-11.5 | -0.6444 | 0.00943 | -0.113 | -68.3351
-10.5 | -0.5489 | 0.0087 | -0.1092 | -63.092
-10 | -0.5012 | 0.00834 | -0.1073 | -60.0959
-9.5 | -0.4516 | 0.00811 | -0.1058 | -55.6843
-9 | -0.4018 | 0.00788 | -0.1042 | -50.9898
-8.5 | -0.3521 | 0.00766 | -0.1026 | -45.9661
-8 | -0.3029 | 0.00742 | -0.101 | -40.8221
-7.5 | -0.2526 | 0.00723 | -0.0995 | -34.9378
-7 | -0.2017 | 0.0071 | -0.0982 | -28.4085
-6.5 | -0.1511 | 0.00699 | -0.0968 | -21.6166
-6 | -0.0997 | 0.00693 | -0.0956 | -14.3867
-5.5 | -0.0488 | 0.00681 | -0.0943 | -7.1659
-5 | 0.0006 | 0.00666 | -0.0927 | 0.09009
-4.5 | 0.0501 | 0.00654 | -0.0911 | 7.6606
-4 | 0.0993 | 0.00644 | -0.0894 | 15.4193
-3.5 | 0.1485 | 0.00638 | -0.0878 | 23.2759
-3 | 0.1973 | 0.00633 | -0.0861 | 31.169
-2.5 | 0.2458 | 0.00628 | -0.0843 | 39.1401
-2 | 0.2948 | 0.00626 | -0.0827 | 47.0927
-1.5 | 0.3435 | 0.00621 | -0.081 | 55.314
-1 | 0.3919 | 0.00617 | -0.0793 | 63.517
-0.5 | 0.441 | 0.00613 | -0.0777 | 71.9413
0 | 0.4899 | 0.00615 | -0.0762 | 79.6585
0.5 | 0.5392 | 0.00615 | -0.0748 | 87.6748
1 | 0.5874 | 0.00622 | -0.0731 | 94.4373
1.5 | 0.6358 | 0.00625 | -0.0716 | 101.728
2 | 0.6833 | 0.00634 | -0.0699 | 107.776
3 | 0.7719 | 0.00672 | -0.0652 | 114.8661
3.5 | 0.8109 | 0.00679 | -0.0619 | 119.4256
4 | 0.8494 | 0.00689 | -0.0585 | 123.2801
4.5 | 0.9876 | 0.00648 | -0.0788 | 152.4074
5 | 1.0517 | 0.00687 | -0.0813 | 153.0859
5.5 | 1.1695 | 0.00744 | -0.0962 | 157.1909
6 | 1.2302 | 0.00769 | -0.0979 | 159.974
6.5 | 1.2811 | 0.00799 | -0.0975 | 160.3379
7 | 1.3213 | 0.00835 | -0.0948 | 158.2395
7.5 | 1.3077 | 0.01047 | -0.0812 | 124.8997
8 | 1.3449 | 0.01103 | -0.0783 | 121.9311
8.5 | 1.3705 | 0.01187 | -0.0732 | 115.4591
9 | 1.4036 | 0.01239 | -0.0695 | 113.2849
9.5 | 1.4371 | 0.01293 | -0.0662 | 111.1446
10 | 1.4702 | 0.01357 | -0.063 | 108.3419
10.5 | 1.5058 | 0.01427 | -0.0606 | 105.5221
11 | 1.5376 | 0.01513 | -0.0578 | 101.6259
11.5 | 1.5684 | 0.01615 | -0.0551 | 97.1146
12 | 1.5976 | 0.01734 | -0.0526 | 92.1338
12.5 | 1.6243 | 0.01881 | -0.0502 | 86.353
13 | 1.6471 | 0.02064 | -0.0478 | 79.8014
13.5 | 1.667 | 0.02285 | -0.0455 | 72.954
14 | 1.6835 | 0.02544 | -0.0433 | 66.1753
14.5 | 1.6997 | 0.02822 | -0.0415 | 60.2303
15 | 1.7086 | 0.03171 | -0.0396 | 53.8821
15.5 | 1.7112 | 0.03578 | -0.0374 | 47.8256
16 | 1.7095 | 0.04023 | -0.0352 | 42.4932
16.5 | 1.6965 | 0.04574 | -0.0326 | 37.0901
17 | 1.6857 | 0.05114 | -0.0304 | 32.9625
17.5 | 1.6763 | 0.0565 | -0.0285 | 29.669
18 | 1.6608 | 0.06287 | -0.0271 | 26.4164
18.5 | 1.6427 | 0.06978 | -0.0262 | 23.5411
19 | 1.6278 | 0.07678 | -0.0261 | 21.2008
19.5 | 1.619 | 0.08332 | -0.0265 | 19.4311
20 | 1.5988 | 0.0914 | -0.0273 | 17.4923

## 107. Re 10M Mach 0.10 (1)
BIGFOIL.COM POLAR EXPORT
goe562
GOE 562 |  |  |  | Cl Max: | 1.976 | at alpha= | 11.5 | deg
JavaFoil+Calcfoil stall+Eppler ext transition |  |  |  | L/D Max: | 199.876 | at alpha= | 6.5 | deg
Re: | 10000000 |  |  | Cd Min: | 0.00534 | at alpha= | -3 | deg
Mach: | 0.1 |  |  | Cl=0 at alpha= | -5.8571 | deg
|  |  |  | @ Cl=0.1, Cd= | 0.0058674
|  |  |  | @ Cl=0.4, Cd= | 0.006282
|  |  |  | @ Cl=0.6, Cd= | 0.0056363
alpha (deg) | Cl | Cd | Cm | Cl/Cd
-20 | -0.419 | 0.17025 | -0.026 | -2.461
-19.5 | -0.432 | 0.15951 | -0.027 | -2.71
-19 | -0.445 | 0.15536 | -0.027 | -2.866
-18.5 | -0.457 | 0.14703 | -0.028 | -3.109
-18 | -0.468 | 0.1412 | -0.028 | -3.318
-17.5 | -0.479 | 0.13363 | -0.029 | -3.583
-17 | -0.488 | 0.12529 | -0.03 | -3.893
-16.5 | -0.495 | 0.11864 | -0.031 | -4.173
-16 | -0.501 | 0.11269 | -0.032 | -4.443
-15.5 | -0.504 | 0.10527 | -0.033 | -4.788
-15 | -0.505 | 0.09872 | -0.035 | -5.116
-14.5 | -0.503 | 0.09233 | -0.036 | -5.452
-14 | -0.499 | 0.087 | -0.037 | -5.732
-13.5 | -0.491 | 0.08106 | -0.038 | -6.06
-13 | -0.48 | 0.077 | -0.039 | -6.234
-12.5 | -0.466 | 0.07227 | -0.04 | -6.441
-12 | -0.448 | 0.06842 | -0.041 | -6.542
-11.5 | -0.426 | 0.06508 | -0.042 | -6.549
-11 | -0.402 | 0.0602 | -0.045 | -6.686
-10.5 | -0.375 | 0.05614 | -0.047 | -6.674
-10 | -0.345 | 0.04754 | -0.054 | -7.261
-9.5 | -0.371 | 0.00667 | -0.081 | -55.59
-9 | -0.326 | 0.00694 | -0.083 | -46.955
-8.5 | -0.278 | 0.00615 | -0.084 | -45.204
-8 | -0.229 | 0.00598 | -0.086 | -38.295
-7.5 | -0.178 | 0.00583 | -0.087 | -30.48
-7 | -0.125 | 0.00569 | -0.089 | -22.028
-6.5 | -0.071 | 0.00647 | -0.09 | -11.035
-6 | -0.016 | 0.00595 | -0.092 | -2.739
-5.5 | 0.04 | 0.00587 | -0.093 | 6.795
-5 | 0.097 | 0.00587 | -0.094 | 16.521
-4.5 | 0.155 | 0.00582 | -0.096 | 26.603
-4 | 0.213 | 0.00538 | -0.097 | 39.611
-3.5 | 0.272 | 0.00574 | -0.099 | 47.38
-3 | 0.332 | 0.00534 | -0.1 | 62.107
-2.5 | 0.391 | 0.00639 | -0.101 | 61.228
-2 | 0.451 | 0.00567 | -0.103 | 79.555
-1.5 | 0.511 | 0.0056 | -0.104 | 91.253
-1 | 0.572 | 0.00566 | -0.105 | 101.003
-0.5 | 0.631 | 0.00561 | -0.107 | 112.523
0 | 0.694 | 0.00566 | -0.108 | 122.613
0.5 | 0.754 | 0.00586 | -0.109 | 128.687
1 | 0.813 | 0.00596 | -0.111 | 136.454
1.5 | 0.873 | 0.00663 | -0.112 | 131.623
2 | 0.932 | 0.00693 | -0.113 | 134.455
2.5 | 0.992 | 0.00589 | -0.115 | 168.425
3 | 1.051 | 0.00578 | -0.115 | 181.819
3.5 | 1.111 | 0.00603 | -0.117 | 184.181
4 | 1.17 | 0.0062 | -0.118 | 188.702
4.5 | 1.229 | 0.00793 | -0.119 | 154.984
5 | 1.288 | 0.00651 | -0.12 | 197.823
5.5 | 1.347 | 0.00677 | -0.122 | 198.977
6 | 1.406 | 0.00713 | -0.123 | 197.114
6.5 | 1.464 | 0.00733 | -0.124 | 199.876
7 | 1.522 | 0.00938 | -0.125 | 162.316
7.5 | 1.581 | 0.00966 | -0.126 | 163.582
8 | 1.638 | 0.0127 | -0.127 | 128.967
8.5 | 1.696 | 0.01332 | -0.128 | 127.344
9 | 1.753 | 0.01213 | -0.13 | 144.582
9.5 | 1.81 | 0.01257 | -0.131 | 144.026
10 | 1.865 | 0.01346 | -0.132 | 138.548
10.5 | 1.907 | 0.01631 | -0.133 | 116.914
11 | 1.944 | 0.01463 | -0.134 | 132.863
11.5 | 1.976 | 0.01624 | -0.135 | 121.709
12 | 1.956 | 0.02026 | -0.133 | 96.54
12.5 | 1.962 | 0.02211 | -0.133 | 88.755
13 | 1.962 | 0.02397 | -0.133 | 81.849
13.5 | 1.96 | 0.02571 | -0.133 | 76.213
14 | 1.95 | 0.02768 | -0.133 | 70.451
14.5 | 1.934 | 0.02991 | -0.133 | 64.666
15 | 1.911 | 0.0323 | -0.133 | 59.147
15.5 | 1.882 | 0.03497 | -0.133 | 53.813
16 | 1.844 | 0.03836 | -0.133 | 48.076
16.5 | 1.805 | 0.04106 | -0.133 | 43.944

## 108. Re 10M Mach 0.10 (2)
BIGFOIL.COM POLAR EXPORT
goe562
GOE 562 |  |  |  | Cl Max: | 1.7021 | at alpha= | 15 | deg
XFOIL ncrit=9 |  |  |  | L/D Max: | 160.362 | at alpha= | 6.5 | deg
Re: | 10000000 |  |  | Cd Min: | 0.09596 | at alpha= | 20 | deg
Mach: | 0.1 |  |  | Cl=0 at alpha= | -4.9919 | deg
|  |  |  | @ Cl=0.1, Cd= | 0.0064471
|  |  |  | @ Cl=0.4, Cd= | 0.006174
|  |  |  | @ Cl=0.6, Cd= | 0.0062388
alpha (deg) | Cl | Cd | Cm | Cl/Cd
-15 | -0.958 | 0.01509 | -0.1326 | -63.4858
-14.5 | -0.9258 | 0.01428 | -0.1281 | -64.8319
-14 | -0.8866 | 0.01343 | -0.1249 | -66.0164
-13.5 | -0.845 | 0.01242 | -0.1222 | -68.0354
-13 | -0.797 | 0.01153 | -0.1207 | -69.124
-12.5 | -0.7453 | 0.01093 | -0.1196 | -68.1885
-12 | -0.6959 | 0.01031 | -0.118 | -67.4976
-11.5 | -0.6504 | 0.0097 | -0.1156 | -67.0515
-11 | -0.6025 | 0.00928 | -0.1134 | -64.9246
-10.5 | -0.5539 | 0.00892 | -0.1114 | -62.0964
-10 | -0.5064 | 0.00849 | -0.1092 | -59.6466
-9.5 | -0.4568 | 0.00821 | -0.1073 | -55.6395
-9 | -0.4066 | 0.00796 | -0.1056 | -51.0804
-8.5 | -0.356 | 0.00775 | -0.104 | -45.9355
-8 | -0.3065 | 0.00749 | -0.1021 | -40.9212
-7.5 | -0.2559 | 0.00728 | -0.1005 | -35.1511
-7 | -0.2047 | 0.00714 | -0.0991 | -28.6695
-6.5 | -0.1536 | 0.00702 | -0.0976 | -21.8803
-6 | -0.1018 | 0.00695 | -0.0963 | -14.6475
-5.5 | -0.0506 | 0.00683 | -0.0949 | -7.4085
-5 | -0.0008 | 0.00669 | -0.0932 | -0.11958
-4.5 | 0.0486 | 0.00656 | -0.0914 | 7.4085
-4 | 0.0976 | 0.00645 | -0.0896 | 15.1318
-3.5 | 0.147 | 0.00639 | -0.0878 | 23.0047
-3 | 0.1961 | 0.00634 | -0.0861 | 30.9306
-2.5 | 0.2452 | 0.00628 | -0.0843 | 39.0446
-2 | 0.2945 | 0.00627 | -0.0827 | 46.9697
-1.5 | 0.344 | 0.00622 | -0.081 | 55.3055
-1 | 0.3926 | 0.00618 | -0.0793 | 63.5275
-0.5 | 0.4421 | 0.00614 | -0.0777 | 72.0033
0 | 0.4912 | 0.00616 | -0.0761 | 79.7403
0.5 | 0.5409 | 0.00616 | -0.0747 | 87.8084
1 | 0.5893 | 0.00623 | -0.0731 | 94.5907
1.5 | 0.6379 | 0.00627 | -0.0714 | 101.7384
2 | 0.6856 | 0.00637 | -0.0697 | 107.6295
2.5 | 0.7313 | 0.00652 | -0.0676 | 112.1626
3 | 0.7741 | 0.00675 | -0.0649 | 114.6815
3.5 | 0.8123 | 0.00689 | -0.0613 | 117.8955
4 | 0.8523 | 0.00694 | -0.0581 | 122.8098
4.5 | 0.9919 | 0.00651 | -0.0787 | 152.3656
5 | 1.056 | 0.0069 | -0.0811 | 153.0435
5.5 | 1.1744 | 0.00747 | -0.0959 | 157.2155
6 | 1.2349 | 0.00772 | -0.0974 | 159.9611
6.5 | 1.2861 | 0.00802 | -0.097 | 160.3616
7 | 1.3242 | 0.0084 | -0.0936 | 157.6429
7.5 | 1.313 | 0.01055 | -0.0807 | 124.455
8 | 1.3494 | 0.01113 | -0.0775 | 121.2399
8.5 | 1.3747 | 0.01199 | -0.0722 | 114.6539
9 | 1.407 | 0.01253 | -0.0684 | 112.2905
9.5 | 1.4408 | 0.0131 | -0.065 | 109.9847
10 | 1.4741 | 0.01377 | -0.0618 | 107.0516
10.5 | 1.5095 | 0.01453 | -0.0593 | 103.8885
11 | 1.5405 | 0.01546 | -0.0563 | 99.6442
11.5 | 1.5707 | 0.01658 | -0.0537 | 94.7346
12 | 1.5993 | 0.0179 | -0.0511 | 89.3464
12.5 | 1.6253 | 0.01952 | -0.0487 | 83.2633
13 | 1.647 | 0.02153 | -0.0463 | 76.4979
13.5 | 1.6657 | 0.02396 | -0.044 | 69.52
14 | 1.6811 | 0.02677 | -0.0419 | 62.7979
14.5 | 1.6951 | 0.02988 | -0.0401 | 56.7303
15 | 1.7021 | 0.03363 | -0.0381 | 50.6125
15.5 | 1.7018 | 0.0381 | -0.036 | 44.6667
16 | 1.6972 | 0.04289 | -0.0337 | 39.571
16.5 | 1.6832 | 0.04863 | -0.0313 | 34.6124
17 | 1.6706 | 0.0543 | -0.0291 | 30.7661
17.5 | 1.6592 | 0.06006 | -0.0274 | 27.6257
18 | 1.6431 | 0.0666 | -0.0262 | 24.6712
18.5 | 1.6237 | 0.07384 | -0.0255 | 21.9894
19 | 1.6091 | 0.0809 | -0.0255 | 19.89
19.5 | 1.6005 | 0.08756 | -0.0261 | 18.2789
20 | 1.5788 | 0.09596 | -0.0271 | 16.4527

## 109. Re 10M Mach 0.25 (1)
BIGFOIL.COM POLAR EXPORT
goe562
GOE 562 |  |  |  | Cl Max: | 1.95 | at alpha= | 12 | deg
JavaFoil+Calcfoil stall+Eppler ext transition |  |  |  | L/D Max: | 198.616 | at alpha= | 6.5 | deg
Re: | 10000000 |  |  | Cd Min: | 0.00542 | at alpha= | -3.5 | deg
Mach: | 0.25 |  |  | Cl=0 at alpha= | -5.8534 | deg
|  |  |  | @ Cl=0.1, Cd= | 0.0059476
|  |  |  | @ Cl=0.4, Cd= | 0.0064748
|  |  |  | @ Cl=0.6, Cd= | 0.0063123
alpha (deg) | Cl | Cd | Cm | Cl/Cd
-18 | -0.132 | 0.14955 | -0.03 | -0.885
-17.5 | -0.193 | 0.14938 | -0.03 | -1.289
-17 | -0.237 | 0.13752 | -0.031 | -1.724
-16.5 | -0.275 | 0.12848 | -0.031 | -2.142
-16 | -0.309 | 0.12405 | -0.032 | -2.491
-15.5 | -0.338 | 0.11593 | -0.033 | -2.919
-15 | -0.364 | 0.10863 | -0.033 | -3.348
-14.5 | -0.385 | 0.1035 | -0.034 | -3.716
-14 | -0.401 | 0.09649 | -0.035 | -4.152
-13.5 | -0.412 | 0.08974 | -0.036 | -4.587
-13 | -0.418 | 0.08181 | -0.038 | -5.106
-12.5 | -0.418 | 0.07629 | -0.039 | -5.478
-12 | -0.413 | 0.07153 | -0.04 | -5.769
-11.5 | -0.402 | 0.06741 | -0.041 | -5.959
-11 | -0.385 | 0.06361 | -0.043 | -6.059
-10.5 | -0.363 | 0.05931 | -0.044 | -6.115
-10 | -0.333 | 0.05586 | -0.045 | -5.957
-9.5 | -0.3 | 0.05299 | -0.046 | -5.664
-9 | -0.266 | 0.04889 | -0.05 | -5.441
-8.5 | -0.278 | 0.00672 | -0.086 | -41.377
-8 | -0.23 | 0.00612 | -0.088 | -37.626
-7.5 | -0.18 | 0.00598 | -0.09 | -30.073
-7 | -0.127 | 0.00581 | -0.091 | -21.874
-6.5 | -0.073 | 0.00645 | -0.093 | -11.257
-6 | -0.017 | 0.00606 | -0.094 | -2.739
-5.5 | 0.041 | 0.00595 | -0.096 | 6.842
-5 | 0.099 | 0.00595 | -0.097 | 16.645
-4.5 | 0.158 | 0.00581 | -0.098 | 27.282
-4 | 0.218 | 0.00547 | -0.1 | 39.931
-3.5 | 0.279 | 0.00542 | -0.101 | 51.524
-3 | 0.34 | 0.00542 | -0.103 | 62.842
-2.5 | 0.402 | 0.00651 | -0.104 | 61.68
-2 | 0.463 | 0.00567 | -0.105 | 81.773
-1.5 | 0.525 | 0.00568 | -0.107 | 92.513
-1 | 0.587 | 0.00647 | -0.108 | 90.705
-0.5 | 0.648 | 0.00573 | -0.11 | 113.045
0 | 0.713 | 0.00566 | -0.111 | 125.958
0.5 | 0.774 | 0.00595 | -0.112 | 130.191
1 | 0.835 | 0.00607 | -0.114 | 137.588
1.5 | 0.896 | 0.00673 | -0.115 | 133.1
2 | 0.957 | 0.007 | -0.116 | 136.807
2.5 | 1.018 | 0.00613 | -0.118 | 166.064
3 | 1.079 | 0.00597 | -0.119 | 180.915
3.5 | 1.14 | 0.00623 | -0.12 | 183.103
4 | 1.201 | 0.00645 | -0.121 | 186.315
4.5 | 1.261 | 0.00655 | -0.122 | 192.634
5 | 1.322 | 0.00678 | -0.124 | 195.009
5.5 | 1.382 | 0.00701 | -0.125 | 197.099
6 | 1.442 | 0.00744 | -0.126 | 193.785
6.5 | 1.501 | 0.00756 | -0.127 | 198.616
7 | 1.561 | 0.00986 | -0.129 | 158.363
7.5 | 1.62 | 0.01017 | -0.13 | 159.247
8 | 1.679 | 0.0136 | -0.131 | 123.421
8.5 | 1.737 | 0.01155 | -0.132 | 150.389
9 | 1.796 | 0.01298 | -0.133 | 138.386
9.5 | 1.853 | 0.01345 | -0.134 | 137.789
10 | 1.908 | 0.01443 | -0.135 | 132.281
10.5 | 1.947 | 0.01767 | -0.136 | 110.156
11 | 1.937 | 0.01944 | -0.134 | 99.663
11.5 | 1.944 | 0.02163 | -0.134 | 89.907
12 | 1.95 | 0.02327 | -0.134 | 83.794
12.5 | 1.941 | 0.02591 | -0.134 | 74.906
13 | 1.928 | 0.0282 | -0.134 | 68.374
13.5 | 1.906 | 0.03016 | -0.135 | 63.208
14 | 1.871 | 0.03282 | -0.135 | 57.012
14.5 | 1.824 | 0.03584 | -0.135 | 50.896
15 | 1.767 | 0.03931 | -0.135 | 44.949
15.5 | 1.696 | 0.04361 | -0.135 | 38.892
16 | 1.617 | 0.04743 | -0.134 | 34.092
16.5 | 1.528 | 0.05219 | -0.134 | 29.269
17 | 1.43 | 0.05662 | -0.134 | 25.259

## 110. Re 10M Mach 0.25 (2)
BIGFOIL.COM POLAR EXPORT
goe562
GOE 562 |  |  |  | Cl Max: | 1.6552 | at alpha= | 14.5 | deg
XFOIL ncrit=9 |  |  |  | L/D Max: | 159.406 | at alpha= | 6.5 | deg
Re: | 10000000 |  |  | Cd Min: | 0.15706 | at alpha= | -17 | deg
Mach: | 0.25 |  |  | Cl=0 at alpha= | -4.8932 | deg
|  |  |  | @ Cl=0.1, Cd= | 0.0065313
|  |  |  | @ Cl=0.4, Cd= | 0.0062279
|  |  |  | @ Cl=0.6, Cd= | 0.0062993
alpha (deg) | Cl | Cd | Cm | Cl/Cd
-17 | -0.1947 | 0.15706 | -0.0822 | -1.2397
-16.5 | -0.1864 | 0.14905 | -0.0857 | -1.2506
-16 | -0.1617 | 0.14538 | -0.0885 | -1.1123
-15.5 | -0.1761 | 0.13217 | -0.0932 | -1.3324
-15 | -0.1794 | 0.12251 | -0.0974 | -1.4644
-14 | -0.1764 | 0.10624 | -0.1053 | -1.6604
-13.5 | -0.1665 | 0.1 | -0.1085 | -1.665
-13 | -0.1956 | 0.08726 | -0.1154 | -2.2416
-12.5 | -0.1953 | 0.0799 | -0.1197 | -2.4443
-12 | -0.6774 | 0.01581 | -0.142 | -42.8463
-11.5 | -0.6596 | 0.01303 | -0.1346 | -50.6216
-11 | -0.624 | 0.01146 | -0.1292 | -54.4503
-10.5 | -0.5788 | 0.01052 | -0.125 | -55.019
-10 | -0.5335 | 0.00964 | -0.1208 | -55.3423
-9.5 | -0.4826 | 0.00912 | -0.1176 | -52.9167
-9 | -0.4325 | 0.00859 | -0.1143 | -50.3492
-8.5 | -0.38 | 0.00824 | -0.1116 | -46.1165
-8 | -0.3266 | 0.00798 | -0.1091 | -40.9273
-7.5 | -0.2743 | 0.00769 | -0.1065 | -35.6697
-7 | -0.2229 | 0.00741 | -0.1039 | -30.081
-6.5 | -0.1694 | 0.00725 | -0.1018 | -23.3655
-6 | -0.1155 | 0.00714 | -0.0999 | -16.1765
-5.5 | -0.0638 | 0.00699 | -0.0975 | -9.1273
-5 | -0.0104 | 0.00693 | -0.0957 | -1.5007
-4.5 | 0.0383 | 0.00669 | -0.093 | 5.725
-4 | 0.0893 | 0.00655 | -0.0907 | 13.6336
-3.5 | 0.1407 | 0.00646 | -0.0887 | 21.7802
-3 | 0.1921 | 0.0064 | -0.0868 | 30.0156
-2.5 | 0.2436 | 0.00633 | -0.0849 | 38.4834
-2 | 0.2949 | 0.00631 | -0.0831 | 46.7353
-1.5 | 0.3469 | 0.00628 | -0.0815 | 55.2389
-1 | 0.3973 | 0.00623 | -0.0796 | 63.7721
-0.5 | 0.4485 | 0.00619 | -0.0779 | 72.4556
0 | 0.4993 | 0.00621 | -0.0761 | 80.4026
0.5 | 0.5503 | 0.00624 | -0.0745 | 88.1891
1 | 0.6006 | 0.0063 | -0.0728 | 95.3333
1.5 | 0.6497 | 0.00639 | -0.0709 | 101.6745
2 | 0.6972 | 0.00653 | -0.0686 | 106.7688
2.5 | 0.7419 | 0.00672 | -0.0658 | 110.4018
3 | 0.783 | 0.00702 | -0.0623 | 111.5385
3.5 | 0.8228 | 0.00722 | -0.0586 | 113.9612
4 | 0.8669 | 0.00725 | -0.0559 | 119.5724
4.5 | 1.016 | 0.00668 | -0.0779 | 152.0958
5 | 1.0799 | 0.00708 | -0.0796 | 152.5282
5.5 | 1.2037 | 0.00764 | -0.0948 | 157.5524
6 | 1.2634 | 0.00796 | -0.0955 | 158.7186
6.5 | 1.3151 | 0.00825 | -0.0945 | 159.4061
7 | 1.34 | 0.00872 | -0.0875 | 153.6697
7.5 | 1.3395 | 0.01103 | -0.0772 | 121.4415
8 | 1.3728 | 0.01171 | -0.0729 | 117.2331
8.5 | 1.3934 | 0.01276 | -0.0664 | 109.2006
9 | 1.4255 | 0.01345 | -0.0622 | 105.9851
9.5 | 1.4581 | 0.01426 | -0.0584 | 102.2511
10 | 1.4919 | 0.01523 | -0.0552 | 97.958
10.5 | 1.5233 | 0.0164 | -0.0521 | 92.8841
11 | 1.5511 | 0.01793 | -0.0489 | 86.5086
11.5 | 1.5788 | 0.01971 | -0.0464 | 80.1015
12 | 1.603 | 0.02189 | -0.0439 | 73.2298
12.5 | 1.6236 | 0.02453 | -0.0416 | 66.1883
13 | 1.6379 | 0.02781 | -0.0394 | 58.8961
13.5 | 1.6479 | 0.03166 | -0.0374 | 52.0499
14 | 1.6542 | 0.03589 | -0.0355 | 46.0908
14.5 | 1.6552 | 0.04067 | -0.0336 | 40.6983
15 | 1.6488 | 0.04608 | -0.0315 | 35.7812
15.5 | 1.6367 | 0.0521 | -0.0294 | 31.4146
16 | 1.624 | 0.05815 | -0.0275 | 27.9278
16.5 | 1.6048 | 0.06505 | -0.0258 | 24.6703
17 | 1.5859 | 0.07207 | -0.0245 | 22.005
17.5 | 1.5711 | 0.07885 | -0.0236 | 19.9252
18 | 1.5465 | 0.08701 | -0.0233 | 17.7738
18.5 | 1.528 | 0.09478 | -0.0235 | 16.1215
19 | 1.5095 | 0.10295 | -0.0245 | 14.6625
19.5 | 1.4979 | 0.1106 | -0.026 | 13.5434

## 111. Re 10M Mach 0.50 (1)
BIGFOIL.COM POLAR EXPORT
goe562
GOE 562 |  |  |  | Cl Max: | 1.941 | at alpha= | 10 | deg
JavaFoil+Calcfoil stall+Eppler ext transition |  |  |  | L/D Max: | 181.464 | at alpha= | 5 | deg
Re: | 10000000 |  |  | Cd Min: | 0.00558 | at alpha= | 0 | deg
Mach: | 0.5 |  |  | Cl=0 at alpha= | -5.8571 | deg
|  |  |  | @ Cl=0.1, Cd= | 0.0085741
|  |  |  | @ Cl=0.4, Cd= | 0.00592
|  |  |  | @ Cl=0.6, Cd= | 0.0059207
alpha (deg) | Cl | Cd | Cm | Cl/Cd
-20 | -0.737 | 0.14122 | -0.036 | -5.22
-19.5 | -0.707 | 0.1537 | -0.034 | -4.597
-19 | -0.684 | 0.13911 | -0.036 | -4.918
-18.5 | -0.658 | 0.13642 | -0.036 | -4.826
-18 | -0.633 | 0.13073 | -0.036 | -4.841
-17.5 | -0.608 | 0.12591 | -0.037 | -4.827
-17 | -0.583 | 0.12257 | -0.038 | -4.754
-16.5 | -0.558 | 0.11236 | -0.039 | -4.963
-16 | -0.532 | 0.11385 | -0.039 | -4.675
-15.5 | -0.507 | 0.10482 | -0.04 | -4.838
-15 | -0.482 | 0.1005 | -0.041 | -4.793
-14.5 | -0.456 | 0.09563 | -0.042 | -4.769
-14 | -0.43 | 0.09262 | -0.043 | -4.648
-13.5 | -0.405 | 0.08836 | -0.043 | -4.58
-13 | -0.379 | 0.08544 | -0.044 | -4.435
-12.5 | -0.353 | 0.08999 | -0.045 | -3.922
-12 | -0.327 | 0.08339 | -0.045 | -3.92
-11.5 | -0.301 | 0.07762 | -0.046 | -3.873
-11 | -0.275 | 0.071 | -0.047 | -3.868
-10.5 | -0.248 | 0.06524 | -0.048 | -3.809
-10 | -0.222 | 0.06118 | -0.049 | -3.632
-9.5 | -0.196 | 0.05677 | -0.05 | -3.448
-9 | -0.169 | 0.05297 | -0.051 | -3.195
-8.5 | -0.143 | 0.04967 | -0.052 | -2.871
-8 | -0.116 | 0.04514 | -0.056 | -2.573
-7.5 | -0.091 | 0.03762 | -0.068 | -2.419
-7 | -0.082 | 0.04088 | -0.059 | -2.007
-6.5 | -0.056 | 0.0409 | -0.05 | -1.369
-6 | -0.014 | 0.03736 | -0.057 | -0.366
-5.5 | 0.035 | 0.03581 | -0.059 | 0.97
-5 | 0.106 | 0.00606 | -0.108 | 17.472
-4.5 | 0.172 | 0.00675 | -0.11 | 25.433
-4 | 0.239 | 0.00677 | -0.112 | 35.343
-3.5 | 0.308 | 0.00604 | -0.113 | 50.927
-3 | 0.377 | 0.00591 | -0.115 | 63.758
-2.5 | 0.446 | 0.00594 | -0.116 | 75.091
-2 | 0.516 | 0.00586 | -0.118 | 87.933
-1.5 | 0.585 | 0.00591 | -0.119 | 98.992
-1 | 0.655 | 0.00596 | -0.121 | 109.829
-0.5 | 0.723 | 0.00587 | -0.122 | 123.094
0 | 0.795 | 0.00558 | -0.124 | 142.457
0.5 | 0.863 | 0.00621 | -0.126 | 138.993
1 | 0.931 | 0.0067 | -0.127 | 139.01
1.5 | 0.999 | 0.00742 | -0.129 | 134.532
2 | 1.066 | 0.00756 | -0.13 | 140.984
2.5 | 1.133 | 0.0064 | -0.131 | 177.019
3 | 1.2 | 0.00685 | -0.133 | 175.103
3.5 | 1.267 | 0.0072 | -0.134 | 176.042
4 | 1.333 | 0.00948 | -0.135 | 140.521
4.5 | 1.398 | 0.00775 | -0.137 | 180.556
5 | 1.464 | 0.00807 | -0.138 | 181.464
5.5 | 1.528 | 0.00853 | -0.14 | 179.196
6 | 1.592 | 0.00888 | -0.141 | 179.269
6.5 | 1.655 | 0.00931 | -0.142 | 177.825
7 | 1.717 | 0.00976 | -0.144 | 175.954
7.5 | 1.738 | 0.01819 | -0.142 | 95.53
8 | 1.782 | 0.01988 | -0.141 | 89.636
8.5 | 1.825 | 0.022 | -0.141 | 82.937
9 | 1.87 | 0.02385 | -0.142 | 78.38
9.5 | 1.911 | 0.02641 | -0.142 | 72.366
10 | 1.941 | 0.02957 | -0.142 | 65.619
10.5 | 1.91 | 0.03344 | -0.141 | 57.108
11 | 1.805 | 0.03958 | -0.14 | 45.599
11.5 | 1.382 | 0.04783 | -0.14 | 28.882
12 | 1.132 | 0.05614 | -0.139 | 20.16
12.5 | 1.16 | 0.06105 | -0.139 | 19.002
13 | 1.186 | 0.0681 | -0.139 | 17.415
13.5 | 1.217 | 0.06865 | -0.14 | 17.728
14 | 1.245 | 0.07225 | -0.14 | 17.232
14.5 | 1.274 | 0.0753 | -0.14 | 16.914
15 | 1.301 | 0.08196 | -0.14 | 15.868

## 112. Re 10M Mach 0.50 (2)
BIGFOIL.COM POLAR EXPORT
goe562
GOE 562 |  |  |  | Cl Max: | 1.4816 | at alpha= | 7 | deg
XFOIL ncrit=9 |  |  |  | L/D Max: | 148.373 | at alpha= | 5.5 | deg
Re: | 10000000 |  |  | Cd Min: | 0.21983 | at alpha= | -20 | deg
Mach: | 0.5 |  |  | Cl=0 at alpha= | -12.6932 | deg
|  |  |  | @ Cl=0.1, Cd= | 0.0078355
|  |  |  | @ Cl=0.4, Cd= | 0.0065952
|  |  |  | @ Cl=0.6, Cd= | 0.0067084
alpha (deg) | Cl | Cd | Cm | Cl/Cd
-20 | -0.2875 | 0.21983 | -0.0631 | -1.3078
-19 | -0.2235 | 0.20206 | -0.0789 | -1.1061
-18.5 | -0.2307 | 0.19827 | -0.0728 | -1.1636
-17.5 | -0.1719 | 0.18042 | -0.0874 | -0.95278
-17 | -0.1515 | 0.17325 | -0.0914 | -0.87446
-16 | -0.109 | 0.16028 | -0.0984 | -0.68006
-15.5 | -0.0916 | 0.1529 | -0.1017 | -0.59908
-15 | -0.0732 | 0.14614 | -0.105 | -0.50089
-14.5 | -0.0557 | 0.13923 | -0.1082 | -0.40006
-14 | -0.033 | 0.13383 | -0.111 | -0.24658
-13.5 | -0.0259 | 0.12496 | -0.1144 | -0.20727
-13 | -0.0081 | 0.11873 | -0.1173 | -0.068222
-12.5 | 0.0051 | 0.11179 | -0.1204 | 0.045621
-12 | 0.0119 | 0.1039 | -0.1239 | 0.11453
-11.5 | 0.0436 | 0.1005 | -0.126 | 0.43383
-11 | 0.0485 | 0.0927 | -0.1293 | 0.52319
-10.5 | 0.0465 | 0.08413 | -0.1334 | 0.55272
-10 | 0.0643 | 0.07873 | -0.1362 | 0.81672
-9.5 | 0.0778 | 0.0728 | -0.1395 | 1.0687
-9 | 0.074 | 0.06471 | -0.1445 | 1.1436
-8.5 | 0.0881 | 0.05907 | -0.1483 | 1.4915
-8 | 0.0978 | 0.05235 | -0.1554 | 1.8682
-7.5 | 0.0939 | 0.04484 | -0.1625 | 2.0941
-7 | 0.0929 | 0.03855 | -0.1628 | 2.4099
-6.5 | 0.0652 | 0.0301 | -0.1578 | 2.1661
-6 | 0.0675 | 0.02507 | -0.1502 | 2.6925
-5.5 | 0.0606 | 0.01959 | -0.1394 | 3.0934
-5 | 0.0295 | 0.0136 | -0.1228 | 2.1691
-4.5 | 0.0339 | 0.00949 | -0.1107 | 3.5722
-4 | 0.0798 | 0.00808 | -0.1044 | 9.8762
-3.5 | 0.1335 | 0.00743 | -0.0994 | 17.9677
-3 | 0.1898 | 0.00697 | -0.0951 | 27.231
-2.5 | 0.2494 | 0.00686 | -0.0917 | 36.3557
-2 | 0.3083 | 0.00671 | -0.0885 | 45.9463
-1.5 | 0.3646 | 0.00662 | -0.085 | 55.0755
-1 | 0.4217 | 0.00658 | -0.0819 | 64.0881
-0.5 | 0.4785 | 0.00659 | -0.0789 | 72.61
0 | 0.5342 | 0.00662 | -0.0759 | 80.6949
0.5 | 0.5905 | 0.00668 | -0.0731 | 88.3982
1 | 0.644 | 0.00684 | -0.0699 | 94.152
1.5 | 0.6917 | 0.00714 | -0.0657 | 96.8768
2 | 0.7305 | 0.00761 | -0.0598 | 95.9921
2.5 | 0.776 | 0.00792 | -0.0552 | 97.9798
3 | 0.8259 | 0.00818 | -0.0516 | 100.9658
3.5 | 0.8797 | 0.00835 | -0.0487 | 105.3533
4 | 0.9315 | 0.00856 | -0.0455 | 108.8201
4.5 | 0.9961 | 0.00853 | -0.0453 | 116.7761
5 | 1.1815 | 0.00805 | -0.0712 | 146.7702
5.5 | 1.3042 | 0.00879 | -0.0826 | 148.3732
6.5 | 1.4229 | 0.00984 | -0.0783 | 144.6037
7 | 1.4816 | 0.01047 | -0.0763 | 141.5091
7.5 | 1.4566 | 0.01347 | -0.062 | 108.1366
8 | 1.432 | 0.01733 | -0.0506 | 82.6313
8.5 | 1.434 | 0.0213 | -0.045 | 67.3239
9 | 1.4506 | 0.02489 | -0.0415 | 58.2804
9.5 | 1.4687 | 0.02875 | -0.0388 | 51.0852
10 | 1.4778 | 0.03335 | -0.0362 | 44.3118
10.5 | 1.4794 | 0.03854 | -0.0335 | 38.3861
11 | 1.4773 | 0.04403 | -0.0309 | 33.5521
11.5 | 1.4694 | 0.05008 | -0.0286 | 29.3411
12 | 1.4582 | 0.05664 | -0.0266 | 25.7451

## 113. Re 12M Mach 0.00 (1)
BIGFOIL.COM POLAR EXPORT
goe562
GOE 562 |  |  |  | Cl Max: | 1.998 | at alpha= | 12 | deg
JavaFoil+Calcfoil stall+Eppler ext transition |  |  |  | L/D Max: | 210.292 | at alpha= | 6.5 | deg
Re: | 12000000 |  |  | Cd Min: | 0.00549 | at alpha= | -0.5 | deg
Mach: | 0 |  |  | Cl=0 at alpha= | -5.8571 | deg
|  |  |  | @ Cl=0.1, Cd= | 0.0061611
|  |  |  | @ Cl=0.4, Cd= | 0.0055382
|  |  |  | @ Cl=0.6, Cd= | 0.0058364
alpha (deg) | Cl | Cd | Cm | Cl/Cd
-20 | -0.461 | 0.16542 | -0.026 | -2.784
-19.5 | -0.472 | 0.15845 | -0.026 | -2.977
-19 | -0.482 | 0.15155 | -0.027 | -3.181
-18.5 | -0.492 | 0.14547 | -0.028 | -3.38
-18 | -0.5 | 0.13671 | -0.029 | -3.661
-17.5 | -0.508 | 0.13135 | -0.03 | -3.869
-17 | -0.515 | 0.12302 | -0.031 | -4.183
-16.5 | -0.519 | 0.11662 | -0.032 | -4.452
-16 | -0.522 | 0.11037 | -0.033 | -4.729
-15.5 | -0.523 | 0.10303 | -0.034 | -5.072
-15 | -0.521 | 0.09696 | -0.035 | -5.374
-14.5 | -0.517 | 0.09103 | -0.036 | -5.678
-14 | -0.51 | 0.08664 | -0.037 | -5.884
-13.5 | -0.5 | 0.08057 | -0.038 | -6.21
-13 | -0.487 | 0.07546 | -0.039 | -6.458
-12.5 | -0.472 | 0.07098 | -0.041 | -6.646
-12 | -0.453 | 0.06677 | -0.043 | -6.785
-11.5 | -0.431 | 0.06143 | -0.045 | -7.022
-11 | -0.41 | 0.05372 | -0.051 | -7.636
-10.5 | -0.382 | 0.04874 | -0.054 | -7.841
-10 | -0.415 | 0.00733 | -0.08 | -56.56
-9.5 | -0.371 | 0.00694 | -0.081 | -53.542
-9 | -0.326 | 0.00612 | -0.083 | -53.168
-8.5 | -0.278 | 0.00599 | -0.084 | -46.376
-8 | -0.228 | 0.00587 | -0.085 | -38.941
-7.5 | -0.177 | 0.00636 | -0.087 | -27.902
-7 | -0.125 | 0.00633 | -0.088 | -19.748
-6.5 | -0.071 | 0.00586 | -0.09 | -12.147
-6 | -0.016 | 0.00578 | -0.091 | -2.806
-5.5 | 0.04 | 0.00574 | -0.092 | 6.921
-5 | 0.097 | 0.00618 | -0.094 | 15.609
-4.5 | 0.154 | 0.00582 | -0.095 | 26.488
-4 | 0.212 | 0.00589 | -0.097 | 36.043
-3.5 | 0.271 | 0.00552 | -0.098 | 49.049
-3 | 0.33 | 0.00551 | -0.099 | 59.863
-2.5 | 0.389 | 0.00554 | -0.101 | 70.32
-2 | 0.449 | 0.00553 | -0.102 | 81.254
-1.5 | 0.509 | 0.00555 | -0.104 | 91.702
-1 | 0.569 | 0.00622 | -0.105 | 91.387
-0.5 | 0.628 | 0.00549 | -0.106 | 114.4
0 | 0.69 | 0.00562 | -0.108 | 122.924
0.5 | 0.75 | 0.00582 | -0.109 | 128.771
1 | 0.809 | 0.00604 | -0.11 | 133.869
1.5 | 0.868 | 0.00653 | -0.111 | 133.058
2 | 0.928 | 0.00659 | -0.113 | 140.871
2.5 | 0.987 | 0.00612 | -0.114 | 161.161
3 | 1.046 | 0.00613 | -0.115 | 170.611
3.5 | 1.105 | 0.00579 | -0.116 | 190.792
4 | 1.164 | 0.00601 | -0.117 | 193.814
4.5 | 1.223 | 0.00757 | -0.119 | 161.568
5 | 1.282 | 0.00631 | -0.12 | 203.049
5.5 | 1.341 | 0.00648 | -0.121 | 206.798
6 | 1.399 | 0.00675 | -0.122 | 207.277
6.5 | 1.457 | 0.00693 | -0.123 | 210.292
7 | 1.515 | 0.00895 | -0.124 | 169.255
7.5 | 1.573 | 0.00923 | -0.126 | 170.546
8 | 1.631 | 0.01013 | -0.127 | 161.017
8.5 | 1.688 | 0.01041 | -0.128 | 162.117
9 | 1.746 | 0.01149 | -0.129 | 151.879
9.5 | 1.802 | 0.01224 | -0.13 | 147.258
10 | 1.857 | 0.01277 | -0.131 | 145.441
10.5 | 1.899 | 0.01331 | -0.132 | 142.701
11 | 1.937 | 0.0143 | -0.133 | 135.514
11.5 | 1.97 | 0.01516 | -0.134 | 129.962
12 | 1.998 | 0.01625 | -0.135 | 122.927
12.5 | 1.97 | 0.02063 | -0.133 | 95.522
13 | 1.974 | 0.02228 | -0.133 | 88.593
13.5 | 1.973 | 0.02381 | -0.133 | 82.864
14 | 1.964 | 0.02579 | -0.133 | 76.16
14.5 | 1.952 | 0.02783 | -0.133 | 70.147
15 | 1.933 | 0.03003 | -0.133 | 64.371
15.5 | 1.909 | 0.03239 | -0.133 | 58.932
16 | 1.876 | 0.03549 | -0.133 | 52.863
16.5 | 1.842 | 0.03805 | -0.134 | 48.418
17 | 1.802 | 0.04112 | -0.134 | 43.825

## 114. Re 12M Mach 0.00 (2)
BIGFOIL.COM POLAR EXPORT
goe562
GOE 562 |  |  |  | Cl Max: | 1.6955 | at alpha= | 15 | deg
XFOIL ncrit=9 |  |  |  | L/D Max: | 165.634 | at alpha= | 6.5 | deg
Re: | 12000000 |  |  | Cd Min: | 0.08614 | at alpha= | 20 | deg
Mach: | 0 |  |  | Cl=0 at alpha= | -5.0166 | deg
|  |  |  | @ Cl=0.1, Cd= | 0.0062817
|  |  |  | @ Cl=0.4, Cd= | 0.00601
|  |  |  | @ Cl=0.6, Cd= | 0.0060921
alpha (deg) | Cl | Cd | Cm | Cl/Cd
-19 | -1.1385 | 0.02967 | -0.1521 | -38.3721
-18.5 | -1.1437 | 0.025 | -0.1518 | -45.748
-18 | -1.1394 | 0.02168 | -0.1483 | -52.5554
-17.5 | -1.1221 | 0.01949 | -0.1443 | -57.5731
-17 | -1.1156 | 0.01775 | -0.1367 | -62.8507
-16.5 | -1.0981 | 0.01618 | -0.1306 | -67.8677
-16 | -1.0597 | 0.01477 | -0.1284 | -71.7468
-15 | -0.9728 | 0.01332 | -0.1246 | -73.033
-14 | -0.8871 | 0.01206 | -0.12 | -73.5572
-13.5 | -0.8403 | 0.01128 | -0.1186 | -74.4947
-13 | -0.7885 | 0.01061 | -0.1181 | -74.3167
-12.5 | -0.7368 | 0.01015 | -0.1172 | -72.5911
-12 | -0.6907 | 0.00964 | -0.1152 | -71.6494
-11.5 | -0.6455 | 0.00912 | -0.1129 | -70.7785
-11 | -0.5979 | 0.00875 | -0.1111 | -68.3314
-10.5 | -0.5493 | 0.00844 | -0.1093 | -65.0829
-10 | -0.5018 | 0.00808 | -0.1074 | -62.104
-9.5 | -0.4529 | 0.00781 | -0.1056 | -57.9898
-9 | -0.4031 | 0.00758 | -0.1041 | -53.1794
-8.5 | -0.3528 | 0.0074 | -0.1026 | -47.6757
-8 | -0.3032 | 0.00717 | -0.101 | -42.2873
-7.5 | -0.2531 | 0.00699 | -0.0995 | -36.2089
-7 | -0.2025 | 0.00686 | -0.0981 | -29.519
-6.5 | -0.1517 | 0.00674 | -0.0968 | -22.5074
-6 | -0.1004 | 0.00665 | -0.0955 | -15.0977
-5.5 | -0.0495 | 0.00656 | -0.0942 | -7.5457
-5 | 0.0017 | 0.00652 | -0.093 | 0.26074
-4.5 | 0.0511 | 0.00635 | -0.0914 | 8.0472
-4 | 0.1012 | 0.00628 | -0.0899 | 16.1146
-3.5 | 0.1502 | 0.00618 | -0.0882 | 24.3042
-3 | 0.1991 | 0.00614 | -0.0865 | 32.4267
-2.5 | 0.2478 | 0.00612 | -0.0848 | 40.4902
-2 | 0.2961 | 0.00607 | -0.083 | 48.7809
-1.5 | 0.3453 | 0.00608 | -0.0814 | 56.7928
-1 | 0.3938 | 0.00601 | -0.0797 | 65.5241
-0.5 | 0.4421 | 0.00601 | -0.078 | 73.5607
0 | 0.4914 | 0.00599 | -0.0765 | 82.0367
0.5 | 0.5398 | 0.00604 | -0.0749 | 89.3709
1 | 0.5883 | 0.00608 | -0.0733 | 96.7599
1.5 | 0.6366 | 0.00613 | -0.0718 | 103.8499
2 | 0.6828 | 0.00627 | -0.0698 | 108.8995
2.5 | 0.7265 | 0.00648 | -0.0673 | 112.1142
3 | 0.7694 | 0.00671 | -0.0647 | 114.6647
3.5 | 0.8093 | 0.00684 | -0.0615 | 118.3187
4 | 0.8489 | 0.00689 | -0.0583 | 123.2075
5 | 1.0322 | 0.00652 | -0.0767 | 158.3129
5.5 | 1.1293 | 0.00697 | -0.0868 | 162.023
6 | 1.2116 | 0.00741 | -0.0935 | 163.5088
6.5 | 1.2671 | 0.00765 | -0.0941 | 165.634
7 | 1.3114 | 0.00812 | -0.0924 | 161.5025
7.5 | 1.2655 | 0.01008 | -0.0713 | 125.5456
8 | 1.3048 | 0.01061 | -0.0689 | 122.9783
8.5 | 1.3389 | 0.01141 | -0.0656 | 117.3444
9 | 1.381 | 0.01191 | -0.064 | 115.953
9.5 | 1.4218 | 0.01245 | -0.0622 | 114.2008
10 | 1.4609 | 0.01305 | -0.0603 | 111.9464
10.5 | 1.4992 | 0.01371 | -0.0585 | 109.3508
11 | 1.5338 | 0.01454 | -0.0561 | 105.4883
11.5 | 1.5667 | 0.01545 | -0.0538 | 101.4045
12 | 1.5967 | 0.01656 | -0.0512 | 96.4191
12.5 | 1.6224 | 0.01793 | -0.0484 | 90.4852
13 | 1.6443 | 0.01962 | -0.0455 | 83.8073
13.5 | 1.663 | 0.02159 | -0.0425 | 77.0264
14 | 1.6785 | 0.02388 | -0.0396 | 70.2889
14.5 | 1.6897 | 0.02652 | -0.0366 | 63.7142
15 | 1.6955 | 0.02969 | -0.0334 | 57.1068
15.5 | 1.6952 | 0.03344 | -0.0302 | 50.6938
16 | 1.6934 | 0.03758 | -0.0275 | 45.0612
16.5 | 1.6836 | 0.04276 | -0.0251 | 39.3732
17 | 1.6825 | 0.04759 | -0.024 | 35.3541
17.5 | 1.6774 | 0.05288 | -0.0229 | 31.7209
18 | 1.6665 | 0.05899 | -0.0221 | 28.2506
18.5 | 1.6529 | 0.0657 | -0.0218 | 25.1583
19 | 1.6457 | 0.07186 | -0.0219 | 22.9015
19.5 | 1.6299 | 0.07929 | -0.0224 | 20.5562
20 | 1.6201 | 0.08614 | -0.0233 | 18.8078

## 115. Re 12M Mach 0.10 (1)
BIGFOIL.COM POLAR EXPORT
goe562
GOE 562 |  |  |  | Cl Max: | 1.976 | at alpha= | 11.5 | deg
JavaFoil+Calcfoil stall+Eppler ext transition |  |  |  | L/D Max: | 209.505 | at alpha= | 6.5 | deg
Re: | 12000000 |  |  | Cd Min: | 0.00549 | at alpha= | -0.5 | deg
Mach: | 0.1 |  |  | Cl=0 at alpha= | -5.8571 | deg
|  |  |  | @ Cl=0.1, Cd= | 0.00622
|  |  |  | @ Cl=0.4, Cd= | 0.005533
|  |  |  | @ Cl=0.6, Cd= | 0.0058736
alpha (deg) | Cl | Cd | Cm | Cl/Cd
-20 | -0.419 | 0.16892 | -0.026 | -2.48
-19.5 | -0.432 | 0.16157 | -0.027 | -2.676
-19 | -0.445 | 0.15378 | -0.027 | -2.895
-18.5 | -0.457 | 0.1484 | -0.028 | -3.082
-18 | -0.469 | 0.14135 | -0.028 | -3.315
-17.5 | -0.479 | 0.13207 | -0.029 | -3.625
-17 | -0.488 | 0.12554 | -0.03 | -3.886
-16.5 | -0.495 | 0.11887 | -0.031 | -4.166
-16 | -0.501 | 0.1122 | -0.032 | -4.463
-15.5 | -0.504 | 0.10581 | -0.033 | -4.764
-15 | -0.505 | 0.09852 | -0.035 | -5.126
-14.5 | -0.503 | 0.09305 | -0.036 | -5.411
-14 | -0.499 | 0.08738 | -0.037 | -5.708
-13.5 | -0.491 | 0.08232 | -0.038 | -5.964
-13 | -0.48 | 0.07583 | -0.039 | -6.334
-12.5 | -0.466 | 0.0716 | -0.04 | -6.505
-12 | -0.448 | 0.06819 | -0.042 | -6.571
-11.5 | -0.428 | 0.06314 | -0.044 | -6.778
-11 | -0.404 | 0.05855 | -0.047 | -6.901
-10.5 | -0.379 | 0.05081 | -0.052 | -7.467
-10 | -0.356 | 0.0373 | -0.061 | -9.534
-9.5 | -0.371 | 0.00702 | -0.081 | -52.856
-9 | -0.326 | 0.00621 | -0.083 | -52.43
-8.5 | -0.278 | 0.00599 | -0.084 | -46.433
-8 | -0.229 | 0.0058 | -0.086 | -39.498
-7.5 | -0.178 | 0.0064 | -0.087 | -27.807
-7 | -0.125 | 0.00643 | -0.089 | -19.484
-6.5 | -0.071 | 0.00583 | -0.09 | -12.245
-6 | -0.016 | 0.00576 | -0.092 | -2.827
-5.5 | 0.04 | 0.00572 | -0.093 | 6.969
-5 | 0.097 | 0.00622 | -0.094 | 15.576
-4.5 | 0.155 | 0.00622 | -0.096 | 24.87
-4 | 0.213 | 0.00622 | -0.097 | 34.281
-3.5 | 0.272 | 0.0056 | -0.099 | 48.602
-3 | 0.332 | 0.00554 | -0.1 | 59.833
-2.5 | 0.391 | 0.00553 | -0.101 | 70.784
-2 | 0.451 | 0.00555 | -0.103 | 81.316
-1.5 | 0.511 | 0.00555 | -0.104 | 92.218
-1 | 0.572 | 0.00622 | -0.105 | 91.9
-0.5 | 0.631 | 0.00549 | -0.107 | 115.009
0 | 0.694 | 0.00564 | -0.108 | 123.106
0.5 | 0.754 | 0.00582 | -0.109 | 129.385
1 | 0.813 | 0.00599 | -0.111 | 135.658
1.5 | 0.873 | 0.0066 | -0.112 | 132.144
2 | 0.932 | 0.00666 | -0.113 | 140.005
2.5 | 0.992 | 0.00613 | -0.115 | 161.806
3 | 1.051 | 0.00616 | -0.116 | 170.566
3.5 | 1.111 | 0.00584 | -0.117 | 190.101
4 | 1.17 | 0.00601 | -0.118 | 194.747
4.5 | 1.229 | 0.00774 | -0.119 | 158.878
5 | 1.288 | 0.00636 | -0.12 | 202.417
5.5 | 1.347 | 0.00654 | -0.122 | 206.063
6 | 1.406 | 0.00681 | -0.123 | 206.517
6.5 | 1.464 | 0.00699 | -0.124 | 209.505
7 | 1.522 | 0.00906 | -0.125 | 168.003
7.5 | 1.581 | 0.00933 | -0.126 | 169.344
8 | 1.638 | 0.01024 | -0.127 | 160.073
8.5 | 1.696 | 0.01051 | -0.128 | 161.414
9 | 1.753 | 0.01162 | -0.13 | 150.917
9.5 | 1.81 | 0.01238 | -0.131 | 146.24
10 | 1.865 | 0.01313 | -0.132 | 142.062
10.5 | 1.907 | 0.01348 | -0.133 | 141.449
11 | 1.944 | 0.01426 | -0.134 | 136.294
11.5 | 1.976 | 0.01542 | -0.135 | 128.152
12 | 1.963 | 0.01948 | -0.133 | 100.775
12.5 | 1.969 | 0.0212 | -0.133 | 92.862
13 | 1.969 | 0.02294 | -0.133 | 85.854
13.5 | 1.966 | 0.02459 | -0.133 | 79.955
14 | 1.955 | 0.02659 | -0.133 | 73.539
14.5 | 1.939 | 0.02868 | -0.134 | 67.597
15 | 1.916 | 0.03098 | -0.134 | 61.835
15.5 | 1.885 | 0.03384 | -0.134 | 55.701
16 | 1.849 | 0.03683 | -0.134 | 50.197
16.5 | 1.809 | 0.0395 | -0.134 | 45.802

## 116. Re 12M Mach 0.10 (2)
BIGFOIL.COM POLAR EXPORT
goe562
GOE 562 |  |  |  | Cl Max: | 1.6895 | at alpha= | 15 | deg
XFOIL ncrit=9 |  |  |  | L/D Max: | 165.716 | at alpha= | 6.5 | deg
Re: | 12000000 |  |  | Cd Min: | 0.09066 | at alpha= | 20 | deg
Mach: | 0.1 |  |  | Cl=0 at alpha= | -5.0087 | deg
|  |  |  | @ Cl=0.1, Cd= | 0.00629
|  |  |  | @ Cl=0.4, Cd= | 0.00601
|  |  |  | @ Cl=0.6, Cd= | 0.0061122
alpha (deg) | Cl | Cd | Cm | Cl/Cd
-17.5 | -1.0393 | 0.02576 | -0.1576 | -40.3455
-17 | -1.0563 | 0.02152 | -0.1514 | -49.0846
-16.5 | -1.0722 | 0.01943 | -0.1401 | -55.1827
-16 | -1.0505 | 0.01725 | -0.1353 | -60.8986
-15.5 | -1.0038 | 0.01555 | -0.135 | -64.5531
-15 | -0.9729 | 0.01457 | -0.1304 | -66.7742
-14.5 | -0.9365 | 0.01356 | -0.1268 | -69.0634
-14 | -0.8908 | 0.01288 | -0.1247 | -69.1615
-13.5 | -0.8418 | 0.01213 | -0.1233 | -69.3982
-13 | -0.7938 | 0.01117 | -0.1218 | -71.0654
-12.5 | -0.7437 | 0.0105 | -0.1203 | -70.8286
-12 | -0.6962 | 0.01001 | -0.1182 | -69.5504
-11.5 | -0.6504 | 0.00945 | -0.1157 | -68.8254
-11 | -0.6043 | 0.00893 | -0.1133 | -67.6708
-10.5 | -0.5554 | 0.00859 | -0.1113 | -64.6566
-10 | -0.5066 | 0.00825 | -0.1093 | -61.4061
-9.5 | -0.4581 | 0.00791 | -0.1072 | -57.914
-9 | -0.4079 | 0.00766 | -0.1055 | -53.2507
-8.5 | -0.3571 | 0.00746 | -0.1039 | -47.8686
-8 | -0.3067 | 0.00724 | -0.1022 | -42.3619
-7.5 | -0.2563 | 0.00704 | -0.1005 | -36.4062
-7 | -0.2054 | 0.00689 | -0.099 | -29.8113
-6.5 | -0.1542 | 0.00677 | -0.0975 | -22.777
-6 | -0.1025 | 0.00668 | -0.0962 | -15.3443
-5 | 0.0009 | 0.00657 | -0.0936 | 0.13699
-4.5 | 0.05 | 0.00637 | -0.0918 | 7.8493
-4 | 0.1 | 0.00629 | -0.0902 | 15.8983
-3.5 | 0.1486 | 0.00619 | -0.0882 | 24.0065
-3 | 0.1977 | 0.00614 | -0.0865 | 32.1987
-2.5 | 0.2468 | 0.00612 | -0.0847 | 40.3268
-2 | 0.2957 | 0.00607 | -0.0829 | 48.715
-1.5 | 0.3453 | 0.00608 | -0.0814 | 56.7928
-1 | 0.3944 | 0.00601 | -0.0797 | 65.624
-0.5 | 0.4431 | 0.00601 | -0.078 | 73.7271
0 | 0.4928 | 0.00599 | -0.0765 | 82.2705
0.5 | 0.5415 | 0.00604 | -0.0749 | 89.6523
1 | 0.5901 | 0.0061 | -0.0732 | 96.7377
1.5 | 0.6386 | 0.00616 | -0.0716 | 103.6688
2 | 0.6846 | 0.00631 | -0.0695 | 108.4945
2.5 | 0.7289 | 0.00651 | -0.0671 | 111.9662
3 | 0.7709 | 0.00677 | -0.0643 | 113.87
3.5 | 0.8114 | 0.00688 | -0.0611 | 117.936
4 | 0.8517 | 0.00693 | -0.058 | 122.9004
4.5 | 0.9792 | 0.00619 | -0.0757 | 158.1906
5 | 1.0367 | 0.00654 | -0.0765 | 158.5168
5.5 | 1.1343 | 0.007 | -0.0865 | 162.0429
6 | 1.2169 | 0.00745 | -0.0933 | 163.3423
6.5 | 1.2727 | 0.00768 | -0.0938 | 165.7161
7 | 1.3165 | 0.00817 | -0.0918 | 161.1383
7.5 | 1.2706 | 0.01015 | -0.0708 | 125.1823
8 | 1.3098 | 0.0107 | -0.0682 | 122.4112
8.5 | 1.3439 | 0.01152 | -0.0649 | 116.658
9 | 1.3859 | 0.01205 | -0.0632 | 115.0124
9.5 | 1.4264 | 0.01261 | -0.0613 | 113.1166
10 | 1.4655 | 0.01324 | -0.0593 | 110.6873
10.5 | 1.503 | 0.01396 | -0.0572 | 107.6648
11 | 1.537 | 0.01485 | -0.0547 | 103.5017
11.5 | 1.5696 | 0.01583 | -0.0523 | 99.1535
12 | 1.5985 | 0.01705 | -0.0497 | 93.7537
12.5 | 1.6234 | 0.01858 | -0.0468 | 87.3735
13 | 1.6442 | 0.02043 | -0.0438 | 80.4797
13.5 | 1.6621 | 0.02258 | -0.0409 | 73.6094
14 | 1.676 | 0.02509 | -0.038 | 66.7995
14.5 | 1.6851 | 0.02804 | -0.0349 | 60.0963
15 | 1.6895 | 0.03145 | -0.0318 | 53.7202
15.5 | 1.6864 | 0.0356 | -0.0287 | 47.3708
16 | 1.6833 | 0.03999 | -0.0261 | 42.093
16.5 | 1.6721 | 0.0454 | -0.0237 | 36.8304
17 | 1.6695 | 0.05056 | -0.0228 | 33.0202
17.5 | 1.6624 | 0.05614 | -0.0217 | 29.6117
18 | 1.6512 | 0.06242 | -0.0211 | 26.4531
18.5 | 1.636 | 0.06942 | -0.0209 | 23.5667
19 | 1.6278 | 0.07585 | -0.0212 | 21.4608
19.5 | 1.61 | 0.08361 | -0.0219 | 19.2561
20 | 1.5999 | 0.09066 | -0.023 | 17.6473

## 117. Re 12M Mach 0.25 (1)
BIGFOIL.COM POLAR EXPORT
goe562
GOE 562 |  |  |  | Cl Max: | 1.979 | at alpha= | 11 | deg
JavaFoil+Calcfoil stall+Eppler ext transition |  |  |  | L/D Max: | 205.678 | at alpha= | 6.5 | deg
Re: | 12000000 |  |  | Cd Min: | 0.00548 | at alpha= | -0.5 | deg
Mach: | 0.25 |  |  | Cl=0 at alpha= | -5.8534 | deg
|  |  |  | @ Cl=0.1, Cd= | 0.0062198
|  |  |  | @ Cl=0.4, Cd= | 0.0055974
|  |  |  | @ Cl=0.6, Cd= | 0.0061488
alpha (deg) | Cl | Cd | Cm | Cl/Cd
-18 | -0.132 | 0.1496 | -0.03 | -0.885
-17.5 | -0.193 | 0.14497 | -0.03 | -1.329
-17 | -0.237 | 0.13692 | -0.031 | -1.732
-16.5 | -0.275 | 0.12774 | -0.032 | -2.155
-16 | -0.309 | 0.1229 | -0.032 | -2.514
-15.5 | -0.339 | 0.11476 | -0.033 | -2.95
-15 | -0.364 | 0.10953 | -0.034 | -3.322
-14.5 | -0.385 | 0.10182 | -0.034 | -3.777
-14 | -0.401 | 0.09626 | -0.035 | -4.162
-13.5 | -0.412 | 0.09015 | -0.036 | -4.567
-13 | -0.418 | 0.08299 | -0.037 | -5.032
-12.5 | -0.418 | 0.07549 | -0.04 | -5.542
-12 | -0.413 | 0.0711 | -0.041 | -5.808
-11.5 | -0.402 | 0.06666 | -0.042 | -6.031
-11 | -0.386 | 0.06302 | -0.043 | -6.121
-10.5 | -0.363 | 0.05857 | -0.044 | -6.196
-10 | -0.333 | 0.05542 | -0.047 | -6.016
-9.5 | -0.301 | 0.05089 | -0.049 | -5.922
-9 | -0.27 | 0.0432 | -0.057 | -6.248
-8.5 | -0.279 | 0.00623 | -0.087 | -44.711
-8 | -0.23 | 0.00599 | -0.088 | -38.427
-7.5 | -0.18 | 0.00652 | -0.09 | -27.556
-7 | -0.127 | 0.00659 | -0.091 | -19.273
-6.5 | -0.073 | 0.0059 | -0.093 | -12.301
-6 | -0.017 | 0.00582 | -0.094 | -2.85
-5.5 | 0.041 | 0.0058 | -0.096 | 7.018
-5 | 0.099 | 0.00622 | -0.097 | 15.919
-4.5 | 0.158 | 0.00621 | -0.098 | 25.503
-4 | 0.218 | 0.00562 | -0.1 | 38.87
-3.5 | 0.279 | 0.0056 | -0.101 | 49.804
-3 | 0.34 | 0.00552 | -0.103 | 61.604
-2.5 | 0.402 | 0.0056 | -0.104 | 71.717
-2 | 0.463 | 0.00559 | -0.105 | 82.904
-1.5 | 0.525 | 0.00561 | -0.107 | 93.602
-1 | 0.587 | 0.00633 | -0.108 | 92.712
-0.5 | 0.648 | 0.00548 | -0.11 | 118.211
0 | 0.713 | 0.00572 | -0.111 | 124.722
0.5 | 0.774 | 0.0059 | -0.112 | 131.118
1 | 0.835 | 0.00647 | -0.114 | 129.103
1.5 | 0.896 | 0.00657 | -0.115 | 136.366
2 | 0.957 | 0.00677 | -0.116 | 141.506
2.5 | 1.018 | 0.00627 | -0.118 | 162.374
3 | 1.079 | 0.00632 | -0.119 | 170.787
3.5 | 1.14 | 0.00604 | -0.12 | 188.9
4 | 1.201 | 0.00624 | -0.121 | 192.297
4.5 | 1.261 | 0.0064 | -0.122 | 197.171
5 | 1.322 | 0.00658 | -0.124 | 200.849
5.5 | 1.382 | 0.00699 | -0.125 | 197.728
6 | 1.442 | 0.0071 | -0.126 | 203.122
6.5 | 1.501 | 0.0073 | -0.127 | 205.678
7 | 1.561 | 0.00952 | -0.129 | 164.004
7.5 | 1.62 | 0.00991 | -0.13 | 163.414
8 | 1.679 | 0.01084 | -0.131 | 154.864
8.5 | 1.737 | 0.01146 | -0.132 | 151.543
9 | 1.796 | 0.01242 | -0.133 | 144.593
9.5 | 1.853 | 0.01331 | -0.134 | 139.285
10 | 1.908 | 0.014 | -0.135 | 136.264
10.5 | 1.947 | 0.01473 | -0.136 | 132.135
11 | 1.979 | 0.01597 | -0.137 | 123.934
11.5 | 1.951 | 0.02083 | -0.135 | 93.674
12 | 1.957 | 0.0223 | -0.135 | 87.733
12.5 | 1.947 | 0.02491 | -0.135 | 78.153
13 | 1.933 | 0.02711 | -0.135 | 71.324
13.5 | 1.911 | 0.02895 | -0.135 | 66.015
14 | 1.876 | 0.03151 | -0.135 | 59.545
14.5 | 1.83 | 0.03452 | -0.135 | 53.014
15 | 1.772 | 0.03773 | -0.135 | 46.958
15.5 | 1.7 | 0.04202 | -0.135 | 40.469
16 | 1.621 | 0.04555 | -0.135 | 35.596

## 118. Re 12M Mach 0.25 (2)
BIGFOIL.COM POLAR EXPORT
goe562
GOE 562 |  |  |  | Cl Max: | 1.6516 | at alpha= | 14 | deg
XFOIL ncrit=9 |  |  |  | L/D Max: | 165.26 | at alpha= | 6.5 | deg
Re: | 12000000 |  |  | Cd Min: | 0.15427 | at alpha= | -17 | deg
Mach: | 0.25 |  |  | Cl=0 at alpha= | -4.8893 | deg
|  |  |  | @ Cl=0.1, Cd= | 0.0063475
|  |  |  | @ Cl=0.4, Cd= | 0.0060795
|  |  |  | @ Cl=0.6, Cd= | 0.0061787
alpha (deg) | Cl | Cd | Cm | Cl/Cd
-17 | -0.2028 | 0.15427 | -0.0833 | -1.3146
-16.5 | -0.2006 | 0.14474 | -0.0874 | -1.3859
-16 | -0.2078 | 0.13382 | -0.0919 | -1.5528
-15.5 | -0.194 | 0.12774 | -0.0951 | -1.5187
-15 | -0.1815 | 0.12166 | -0.0982 | -1.4919
-14.5 | -0.1904 | 0.11142 | -0.103 | -1.7088
-14 | -0.1792 | 0.10533 | -0.1061 | -1.7013
-13.5 | -0.1687 | 0.09922 | -0.1093 | -1.7003
-13 | -0.2016 | 0.08593 | -0.1166 | -2.3461
-12.5 | -0.2055 | 0.07793 | -0.1214 | -2.637
-12 | -0.6923 | 0.01449 | -0.1406 | -47.7778
-11.5 | -0.6618 | 0.01259 | -0.1346 | -52.5655
-11 | -0.6288 | 0.01087 | -0.1287 | -57.8473
-10.5 | -0.5816 | 0.01008 | -0.1247 | -57.6984
-10 | -0.5353 | 0.00927 | -0.1207 | -57.7454
-9.5 | -0.4848 | 0.00874 | -0.1174 | -55.4691
-9 | -0.4335 | 0.00828 | -0.1143 | -52.3551
-8.5 | -0.3816 | 0.0079 | -0.1114 | -48.3038
-8 | -0.3281 | 0.00764 | -0.109 | -42.945
-7.5 | -0.2741 | 0.00743 | -0.1067 | -36.891
-7 | -0.2223 | 0.00714 | -0.1041 | -31.1345
-6.5 | -0.1689 | 0.00698 | -0.102 | -24.1977
-6 | -0.1157 | 0.00685 | -0.0999 | -16.8905
-5.5 | -0.0637 | 0.0067 | -0.0976 | -9.5075
-4.5 | 0.0406 | 0.00653 | -0.0935 | 6.2175
-4 | 0.0905 | 0.00637 | -0.0911 | 14.2072
-3.5 | 0.1412 | 0.00625 | -0.0889 | 22.592
-3 | 0.1926 | 0.00618 | -0.0869 | 31.165
-2.5 | 0.244 | 0.00616 | -0.0851 | 39.6104
-2 | 0.2956 | 0.00611 | -0.0833 | 48.3797
-1.5 | 0.3474 | 0.0061 | -0.0816 | 56.9508
-1 | 0.3991 | 0.00608 | -0.08 | 65.6414
-0.5 | 0.4495 | 0.00605 | -0.0781 | 74.2975
0 | 0.5005 | 0.00606 | -0.0764 | 82.5908
0.5 | 0.5511 | 0.00609 | -0.0747 | 90.4926
1 | 0.6007 | 0.00618 | -0.0728 | 97.2006
1.5 | 0.6495 | 0.0063 | -0.0708 | 103.0952
2 | 0.6963 | 0.00647 | -0.0685 | 107.6198
2.5 | 0.7385 | 0.00673 | -0.0651 | 109.7325
3 | 0.7792 | 0.00703 | -0.0615 | 110.8393
3.5 | 0.8233 | 0.0072 | -0.0587 | 114.3472
4 | 0.8677 | 0.00717 | -0.056 | 121.0181
4.5 | 1.0028 | 0.00636 | -0.0747 | 157.673
5 | 1.062 | 0.00671 | -0.0754 | 158.2712
5.5 | 1.1627 | 0.00717 | -0.0854 | 162.1618
6 | 1.2473 | 0.00766 | -0.0918 | 162.8329
6.5 | 1.3039 | 0.00789 | -0.0918 | 165.2598
7 | 1.344 | 0.00837 | -0.0884 | 160.5735
7.5 | 1.2968 | 0.01062 | -0.0674 | 122.1092
8 | 1.3362 | 0.01126 | -0.0644 | 118.6679
8.5 | 1.369 | 0.01227 | -0.0606 | 111.5729
9 | 1.4096 | 0.01293 | -0.0581 | 109.0178
9.5 | 1.4482 | 0.0137 | -0.0555 | 105.708
10 | 1.486 | 0.01457 | -0.053 | 101.9904
10.5 | 1.5205 | 0.01566 | -0.0504 | 97.0945
11 | 1.5506 | 0.01706 | -0.0474 | 90.891
11.5 | 1.5791 | 0.01869 | -0.0447 | 84.489
12 | 1.603 | 0.02071 | -0.0419 | 77.4022
12.5 | 1.6222 | 0.02318 | -0.039 | 69.9827
13 | 1.6357 | 0.02619 | -0.0361 | 62.4551
13.5 | 1.6471 | 0.02948 | -0.0334 | 55.8718
14 | 1.6516 | 0.03339 | -0.0306 | 49.4639
14.5 | 1.6477 | 0.03802 | -0.0275 | 43.3377
15 | 1.6401 | 0.04301 | -0.0246 | 38.133
15.5 | 1.6284 | 0.04849 | -0.0218 | 33.5822
16 | 1.6163 | 0.05429 | -0.0197 | 29.7716
16.5 | 1.5986 | 0.0612 | -0.0184 | 26.1209
17 | 1.5914 | 0.06732 | -0.0178 | 23.6393
17.5 | 1.5782 | 0.07416 | -0.0174 | 21.281
18 | 1.5618 | 0.08164 | -0.0176 | 19.1303
18.5 | 1.5429 | 0.08969 | -0.0182 | 17.2026
19 | 1.5279 | 0.09755 | -0.0194 | 15.6627

## 119. Re 12M Mach 0.50 (1)
BIGFOIL.COM POLAR EXPORT
goe562
GOE 562 |  |  |  | Cl Max: | 1.946 | at alpha= | 10 | deg
JavaFoil+Calcfoil stall+Eppler ext transition |  |  |  | L/D Max: | 185.764 | at alpha= | 6 | deg
Re: | 12000000 |  |  | Cd Min: | 0.00565 | at alpha= | 0 | deg
Mach: | 0.5 |  |  | Cl=0 at alpha= | -5.8571 | deg
|  |  |  | @ Cl=0.1, Cd= | 0.009117
|  |  |  | @ Cl=0.4, Cd= | 0.00575
|  |  |  | @ Cl=0.6, Cd= | 0.005945
alpha (deg) | Cl | Cd | Cm | Cl/Cd
-20 | -0.738 | 0.14004 | -0.037 | -5.269
-19.5 | -0.707 | 0.15191 | -0.034 | -4.653
-19 | -0.685 | 0.13825 | -0.037 | -4.953
-18.5 | -0.659 | 0.1329 | -0.037 | -4.957
-18 | -0.633 | 0.12904 | -0.036 | -4.905
-17.5 | -0.608 | 0.12542 | -0.037 | -4.847
-17 | -0.583 | 0.12051 | -0.038 | -4.836
-16.5 | -0.558 | 0.11154 | -0.039 | -5.001
-16 | -0.532 | 0.11219 | -0.039 | -4.745
-15.5 | -0.507 | 0.10369 | -0.04 | -4.892
-15 | -0.482 | 0.09959 | -0.041 | -4.837
-14.5 | -0.456 | 0.09552 | -0.042 | -4.776
-14 | -0.431 | 0.09105 | -0.043 | -4.729
-13.5 | -0.405 | 0.0884 | -0.043 | -4.58
-13 | -0.379 | 0.08489 | -0.044 | -4.465
-12.5 | -0.353 | 0.08864 | -0.045 | -3.982
-12 | -0.327 | 0.08269 | -0.046 | -3.954
-11.5 | -0.301 | 0.07729 | -0.046 | -3.892
-11 | -0.275 | 0.07075 | -0.047 | -3.883
-10.5 | -0.249 | 0.06423 | -0.048 | -3.87
-10 | -0.222 | 0.0601 | -0.05 | -3.698
-9.5 | -0.196 | 0.05635 | -0.051 | -3.475
-9 | -0.169 | 0.05251 | -0.052 | -3.224
-8.5 | -0.143 | 0.04923 | -0.053 | -2.897
-8 | -0.116 | 0.04408 | -0.058 | -2.642
-7.5 | -0.109 | 0.00646 | -0.1 | -16.867
-7 | -0.083 | 0.03912 | -0.063 | -2.11
-6.5 | -0.056 | 0.04014 | -0.053 | -1.398
-6 | -0.014 | 0.03799 | -0.058 | -0.36
-5.5 | 0.035 | 0.03541 | -0.059 | 0.981
-5 | 0.106 | 0.00669 | -0.108 | 15.847
-4.5 | 0.172 | 0.00674 | -0.11 | 25.499
-4 | 0.239 | 0.00589 | -0.112 | 40.571
-3.5 | 0.308 | 0.00583 | -0.113 | 52.756
-3 | 0.377 | 0.00576 | -0.115 | 65.383
-2.5 | 0.446 | 0.00573 | -0.116 | 77.778
-2 | 0.516 | 0.0057 | -0.118 | 90.406
-1.5 | 0.585 | 0.00575 | -0.119 | 101.784
-1 | 0.655 | 0.00666 | -0.121 | 98.326
-0.5 | 0.723 | 0.00576 | -0.122 | 125.511
0 | 0.795 | 0.00565 | -0.124 | 140.729
0.5 | 0.863 | 0.00763 | -0.126 | 113.101
1 | 0.931 | 0.0071 | -0.127 | 131.115
1.5 | 0.999 | 0.00717 | -0.129 | 139.232
2 | 1.066 | 0.00731 | -0.13 | 145.859
2.5 | 1.133 | 0.0069 | -0.131 | 164.147
3 | 1.2 | 0.00702 | -0.133 | 170.895
3.5 | 1.267 | 0.00702 | -0.134 | 180.485
4 | 1.333 | 0.00921 | -0.135 | 144.734
4.5 | 1.398 | 0.00778 | -0.137 | 179.837
5 | 1.464 | 0.00809 | -0.138 | 180.823
5.5 | 1.528 | 0.00823 | -0.14 | 185.731
6 | 1.592 | 0.00857 | -0.141 | 185.764
6.5 | 1.655 | 0.00903 | -0.142 | 183.296
7 | 1.717 | 0.00941 | -0.144 | 182.431
7.5 | 1.778 | 0.01364 | -0.145 | 130.384
8 | 1.788 | 0.01905 | -0.142 | 93.881
8.5 | 1.831 | 0.02103 | -0.142 | 87.046
9 | 1.875 | 0.0228 | -0.142 | 82.22
9.5 | 1.915 | 0.02543 | -0.142 | 75.305
10 | 1.946 | 0.02874 | -0.142 | 67.698
10.5 | 1.913 | 0.03233 | -0.142 | 59.155
11 | 1.81 | 0.03819 | -0.141 | 47.391
11.5 | 1.385 | 0.04623 | -0.14 | 29.95
12 | 1.134 | 0.05509 | -0.139 | 20.589
12.5 | 1.161 | 0.06024 | -0.139 | 19.266
13 | 1.187 | 0.06641 | -0.139 | 17.869
13.5 | 1.219 | 0.06563 | -0.14 | 18.574
14 | 1.248 | 0.07059 | -0.141 | 17.677
14.5 | 1.276 | 0.07313 | -0.141 | 17.446
15 | 1.303 | 0.07945 | -0.141 | 16.398

## 120. Re 12M Mach 0.50 (2)
BIGFOIL.COM POLAR EXPORT
goe562
GOE 562 |  |  |  | Cl Max: | 1.4915 | at alpha= | 10.5 | deg
XFOIL ncrit=9 |  |  |  | L/D Max: | 153.16 | at alpha= | 6 | deg
Re: | 12000000 |  |  | Cd Min: | 0.1048 | at alpha= | 15.5 | deg
Mach: | 0.5 |  |  | Cl=0 at alpha= | -4.949 | deg
|  |  |  | @ Cl=0.1, Cd= | 0.0073444
|  |  |  | @ Cl=0.4, Cd= | 0.0063839
|  |  |  | @ Cl=0.6, Cd= | 0.006565
alpha (deg) | Cl | Cd | Cm | Cl/Cd
-5 | -0.0025 | 0.01116 | -0.1187 | -0.22401
-4.5 | 0.022 | 0.00834 | -0.1092 | 2.6379
-4 | 0.0751 | 0.00753 | -0.1038 | 9.9734
-3.5 | 0.1328 | 0.0071 | -0.0994 | 18.7042
-3 | 0.188 | 0.00667 | -0.0948 | 28.1859
-2.5 | 0.2485 | 0.00655 | -0.0915 | 37.9389
-2 | 0.307 | 0.00647 | -0.0882 | 47.4498
-1.5 | 0.365 | 0.00639 | -0.0851 | 57.1205
-1 | 0.4221 | 0.00638 | -0.082 | 66.1599
-0.5 | 0.4784 | 0.00642 | -0.0789 | 74.5171
0 | 0.5357 | 0.00645 | -0.0762 | 83.0543
0.5 | 0.591 | 0.00652 | -0.0732 | 90.6442
1 | 0.641 | 0.00677 | -0.0694 | 94.6824
1.5 | 0.6843 | 0.00717 | -0.0642 | 95.4393
2 | 0.7267 | 0.00756 | -0.059 | 96.1243
2.5 | 0.7776 | 0.00774 | -0.0554 | 100.4651
3 | 0.8293 | 0.00795 | -0.0521 | 104.3145
3.5 | 0.8833 | 0.00813 | -0.0493 | 108.647
4 | 0.9348 | 0.00835 | -0.046 | 111.9521
4.5 | 0.9972 | 0.00835 | -0.0452 | 119.4251
5 | 1.1636 | 0.00765 | -0.0671 | 152.1046
5.5 | 1.2775 | 0.00838 | -0.0768 | 152.4463
6 | 1.357 | 0.00886 | -0.0788 | 153.1603
6.5 | 1.4166 | 0.00929 | -0.0766 | 152.4865
7 | 1.4308 | 0.01005 | -0.0656 | 142.3682
8 | 1.4136 | 0.01666 | -0.0458 | 84.8499
8.5 | 1.426 | 0.02019 | -0.0413 | 70.629
9 | 1.4516 | 0.02333 | -0.0386 | 62.2203
9.5 | 1.4734 | 0.02695 | -0.0362 | 54.6716
10 | 1.4857 | 0.03131 | -0.0336 | 47.4513
10.5 | 1.4915 | 0.03613 | -0.0308 | 41.2815
11 | 1.4889 | 0.04144 | -0.0278 | 35.9291
11.5 | 1.4799 | 0.04734 | -0.025 | 31.2611
12 | 1.4701 | 0.05346 | -0.0225 | 27.4991
12.5 | 1.4591 | 0.05978 | -0.0203 | 24.4078
13 | 1.4452 | 0.06648 | -0.0183 | 21.7389
13.5 | 1.4296 | 0.07343 | -0.0166 | 19.4689
14 | 1.4115 | 0.08075 | -0.0152 | 17.4799
14.5 | 1.3919 | 0.08834 | -0.0143 | 15.7562
15 | 1.3713 | 0.09634 | -0.0138 | 14.234
15.5 | 1.3485 | 0.1048 | -0.014 | 12.8674

## 121. Re 14M Mach 0.00 (1)
BIGFOIL.COM POLAR EXPORT
goe562
GOE 562 |  |  |  | Cl Max: | 1.998 | at alpha= | 12 | deg
JavaFoil+Calcfoil stall+Eppler ext transition |  |  |  | L/D Max: | 215.652 | at alpha= | 6.5 | deg
Re: | 14000000 |  |  | Cd Min: | 0.00536 | at alpha= | -2 | deg
Mach: | 0 |  |  | Cl=0 at alpha= | -5.8571 | deg
|  |  |  | @ Cl=0.1, Cd= | 0.00604
|  |  |  | @ Cl=0.4, Cd= | 0.005409
|  |  |  | @ Cl=0.6, Cd= | 0.005802
alpha (deg) | Cl | Cd | Cm | Cl/Cd
-20 | -0.461 | 0.16494 | -0.026 | -2.793
-19.5 | -0.472 | 0.15791 | -0.027 | -2.988
-19 | -0.482 | 0.15117 | -0.027 | -3.19
-18.5 | -0.492 | 0.14521 | -0.028 | -3.387
-18 | -0.501 | 0.13759 | -0.029 | -3.638
-17.5 | -0.508 | 0.12935 | -0.03 | -3.93
-17 | -0.515 | 0.12215 | -0.031 | -4.212
-16.5 | -0.519 | 0.11578 | -0.032 | -4.484
-16 | -0.522 | 0.10932 | -0.033 | -4.774
-15.5 | -0.523 | 0.10356 | -0.034 | -5.047
-15 | -0.521 | 0.09644 | -0.035 | -5.403
-14.5 | -0.517 | 0.09207 | -0.036 | -5.613
-14 | -0.51 | 0.08693 | -0.037 | -5.864
-13.5 | -0.5 | 0.08102 | -0.038 | -6.171
-13 | -0.488 | 0.0745 | -0.041 | -6.555
-12.5 | -0.473 | 0.06981 | -0.043 | -6.775
-12 | -0.454 | 0.06465 | -0.044 | -7.026
-11.5 | -0.435 | 0.05768 | -0.049 | -7.549
-11 | -0.42 | 0.04309 | -0.057 | -9.756
-10.5 | -0.456 | 0.00716 | -0.078 | -63.726
-10 | -0.415 | 0.00649 | -0.08 | -63.977
-9.5 | -0.371 | 0.00622 | -0.081 | -59.73
-9 | -0.326 | 0.00599 | -0.083 | -54.337
-8.5 | -0.278 | 0.00582 | -0.084 | -47.719
-8 | -0.228 | 0.00632 | -0.085 | -36.132
-7.5 | -0.177 | 0.00628 | -0.087 | -28.236
-7 | -0.125 | 0.0063 | -0.088 | -19.818
-6.5 | -0.071 | 0.00571 | -0.09 | -12.458
-6 | -0.016 | 0.00568 | -0.091 | -2.859
-5.5 | 0.04 | 0.00603 | -0.093 | 6.581
-5 | 0.097 | 0.00607 | -0.094 | 15.91
-4.5 | 0.154 | 0.0055 | -0.095 | 27.997
-4 | 0.212 | 0.00544 | -0.097 | 39.021
-3.5 | 0.271 | 0.00543 | -0.098 | 49.916
-3 | 0.33 | 0.00545 | -0.099 | 60.562
-2.5 | 0.389 | 0.00542 | -0.101 | 71.824
-2 | 0.449 | 0.00536 | -0.102 | 83.771
-1.5 | 0.509 | 0.00607 | -0.104 | 83.879
-1 | 0.569 | 0.00607 | -0.105 | 93.682
-0.5 | 0.628 | 0.00556 | -0.106 | 112.953
0 | 0.69 | 0.00577 | -0.108 | 119.772
0.5 | 0.75 | 0.00588 | -0.109 | 127.517
1 | 0.809 | 0.00633 | -0.11 | 127.885
1.5 | 0.868 | 0.00633 | -0.111 | 137.165
2 | 0.928 | 0.00646 | -0.113 | 143.701
2.5 | 0.987 | 0.00606 | -0.114 | 162.832
3 | 1.046 | 0.0062 | -0.115 | 168.849
3.5 | 1.105 | 0.00631 | -0.116 | 175.202
4 | 1.164 | 0.00584 | -0.117 | 199.343
4.5 | 1.223 | 0.00748 | -0.119 | 163.588
5 | 1.282 | 0.00631 | -0.12 | 203.166
5.5 | 1.341 | 0.00648 | -0.121 | 206.804
6 | 1.399 | 0.00654 | -0.122 | 213.835
6.5 | 1.457 | 0.00676 | -0.123 | 215.652
7 | 1.515 | 0.0088 | -0.124 | 172.177
7.5 | 1.573 | 0.00903 | -0.126 | 174.215
8 | 1.631 | 0.01191 | -0.127 | 136.95
8.5 | 1.688 | 0.01039 | -0.128 | 162.428
9 | 1.746 | 0.01311 | -0.129 | 133.183
9.5 | 1.802 | 0.01193 | -0.13 | 151.12
10 | 1.857 | 0.0144 | -0.131 | 128.961
10.5 | 1.899 | 0.01309 | -0.132 | 145.087
11 | 1.937 | 0.01406 | -0.133 | 137.748
11.5 | 1.97 | 0.0151 | -0.134 | 130.479
12 | 1.998 | 0.01578 | -0.135 | 126.571
12.5 | 1.977 | 0.01993 | -0.133 | 99.192
13 | 1.98 | 0.02149 | -0.133 | 92.161
13.5 | 1.979 | 0.02291 | -0.133 | 86.393
14 | 1.97 | 0.02484 | -0.133 | 79.307
14.5 | 1.956 | 0.02687 | -0.134 | 72.82
15 | 1.937 | 0.02899 | -0.134 | 66.832
15.5 | 1.912 | 0.03162 | -0.134 | 60.466
16 | 1.881 | 0.03423 | -0.134 | 54.954
16.5 | 1.847 | 0.0367 | -0.134 | 50.332
17 | 1.806 | 0.03965 | -0.134 | 45.545

## 122. Re 14M Mach 0.00 (2)
BIGFOIL.COM POLAR EXPORT
goe562
GOE 562 |  |  |  | Cl Max: | 1.6903 | at alpha= | 16 | deg
XFOIL ncrit=9 |  |  |  | L/D Max: | 170.027 | at alpha= | 6.5 | deg
Re: | 14000000 |  |  | Cd Min: | 0.08213 | at alpha= | 20 | deg
Mach: | 0 |  |  | Cl=0 at alpha= | -5.0113 | deg
|  |  |  | @ Cl=0.1, Cd= | 0.0061448
|  |  |  | @ Cl=0.4, Cd= | 0.005916
|  |  |  | @ Cl=0.6, Cd= | 0.0059929
alpha (deg) | Cl | Cd | Cm | Cl/Cd
-19.5 | -1.1874 | 0.02892 | -0.1541 | -41.0581
-19 | -1.1804 | 0.02518 | -0.1543 | -46.8785
-18 | -1.1426 | 0.02042 | -0.1495 | -55.9549
-17.5 | -1.1343 | 0.01873 | -0.1429 | -60.5606
-17 | -1.1209 | 0.01714 | -0.1363 | -65.3967
-16.5 | -1.097 | 0.01562 | -0.1314 | -70.2305
-16 | -1.0476 | 0.01424 | -0.1315 | -73.5674
-15.5 | -1.0187 | 0.01363 | -0.1266 | -74.7395
-14.5 | -0.9356 | 0.01232 | -0.1217 | -75.9416
-14 | -0.886 | 0.01178 | -0.1206 | -75.2122
-13.5 | -0.8339 | 0.01109 | -0.1202 | -75.1939
-13 | -0.7847 | 0.01033 | -0.1192 | -75.9632
-12.5 | -0.738 | 0.00985 | -0.1172 | -74.9239
-12 | -0.6908 | 0.00943 | -0.1153 | -73.2556
-11.5 | -0.6457 | 0.00892 | -0.113 | -72.3879
-11 | -0.599 | 0.0085 | -0.111 | -70.4706
-10.5 | -0.5501 | 0.00821 | -0.1093 | -67.0037
-10 | -0.5018 | 0.00789 | -0.1074 | -63.5995
-9.5 | -0.4537 | 0.00758 | -0.1056 | -59.8549
-9 | -0.4038 | 0.00736 | -0.104 | -54.8641
-8.5 | -0.3535 | 0.00717 | -0.1025 | -49.3026
-8 | -0.3031 | 0.00701 | -0.1011 | -43.2382
-7.5 | -0.253 | 0.00682 | -0.0996 | -37.0968
-7 | -0.2028 | 0.00666 | -0.0981 | -30.4505
-6.5 | -0.152 | 0.00655 | -0.0968 | -23.2061
-6 | -0.1007 | 0.00647 | -0.0955 | -15.5641
-5.5 | -0.0496 | 0.00636 | -0.0942 | -7.7987
-4.5 | 0.0519 | 0.00624 | -0.0916 | 8.3173
-4 | 0.1024 | 0.00614 | -0.0902 | 16.6775
-3.5 | 0.152 | 0.00606 | -0.0886 | 25.0825
-3 | 0.2015 | 0.00603 | -0.0871 | 33.4163
-2.5 | 0.2495 | 0.00597 | -0.0852 | 41.7923
-2 | 0.2979 | 0.00596 | -0.0834 | 49.9832
-1.5 | 0.3466 | 0.00592 | -0.0817 | 58.5473
-1 | 0.3952 | 0.00592 | -0.08 | 66.7568
-0.5 | 0.4437 | 0.00588 | -0.0783 | 75.4592
0 | 0.4921 | 0.00591 | -0.0767 | 83.2657
0.5 | 0.5409 | 0.00592 | -0.0751 | 91.3682
1 | 0.5892 | 0.00597 | -0.0735 | 98.6935
1.5 | 0.6364 | 0.00607 | -0.0717 | 104.8435
2 | 0.6805 | 0.00628 | -0.0693 | 108.3599
2.5 | 0.7246 | 0.00648 | -0.0669 | 111.821
3 | 0.767 | 0.00671 | -0.0642 | 114.307
3.5 | 0.8096 | 0.00679 | -0.0616 | 119.2342
4 | 0.8494 | 0.00686 | -0.0584 | 123.8192
4.5 | 0.919 | 0.00649 | -0.0625 | 141.6025
5 | 1.0229 | 0.00624 | -0.0745 | 163.9263
5.5 | 1.1042 | 0.0066 | -0.0809 | 167.303
6 | 1.1832 | 0.00708 | -0.0869 | 167.1186
6.5 | 1.2463 | 0.00733 | -0.0892 | 170.0273
7.5 | 1.2473 | 0.0098 | -0.067 | 127.2755
8 | 1.2928 | 0.01029 | -0.0659 | 125.6365
8.5 | 1.3309 | 0.01108 | -0.0635 | 120.1173
9 | 1.3745 | 0.01155 | -0.0622 | 119.0043
9.5 | 1.4168 | 0.01208 | -0.0607 | 117.2848
10 | 1.4573 | 0.01264 | -0.0591 | 115.2927
10.5 | 1.496 | 0.01328 | -0.0572 | 112.6506
11 | 1.5305 | 0.01405 | -0.0547 | 108.9324
11.5 | 1.5627 | 0.01491 | -0.0521 | 104.8089
12 | 1.5909 | 0.01597 | -0.0491 | 99.618
12.5 | 1.6145 | 0.01727 | -0.0457 | 93.4858
13 | 1.6338 | 0.01885 | -0.042 | 86.6737
13.5 | 1.6501 | 0.02061 | -0.0382 | 80.0631
14 | 1.6619 | 0.02273 | -0.0342 | 73.1148
14.5 | 1.6712 | 0.02523 | -0.0305 | 66.2386
15 | 1.6797 | 0.02811 | -0.0275 | 59.7545
15.5 | 1.6859 | 0.03178 | -0.0255 | 53.0491
16 | 1.6903 | 0.03562 | -0.0236 | 47.4537
16.5 | 1.6864 | 0.04055 | -0.0219 | 41.5882
17 | 1.6878 | 0.04511 | -0.0209 | 37.4152
17.5 | 1.6875 | 0.05012 | -0.0203 | 33.6692
18 | 1.6822 | 0.05571 | -0.0198 | 30.1957
18.5 | 1.672 | 0.06214 | -0.0197 | 26.907
19 | 1.6634 | 0.0685 | -0.02 | 24.2832
19.5 | 1.646 | 0.07611 | -0.0206 | 21.6266
20 | 1.6427 | 0.08213 | -0.0215 | 20.0012

## 123. Re 14M Mach 0.10 (1)
BIGFOIL.COM POLAR EXPORT
goe562
GOE 562 |  |  |  | Cl Max: | 2.002 | at alpha= | 12 | deg
JavaFoil+Calcfoil stall+Eppler ext transition |  |  |  | L/D Max: | 216.151 | at alpha= | 6.5 | deg
Re: | 14000000 |  |  | Cd Min: | 0.00536 | at alpha= | -2.5 | deg
Mach: | 0.1 |  |  | Cl=0 at alpha= | -5.8571 | deg
|  |  |  | @ Cl=0.1, Cd= | 0.0061179
|  |  |  | @ Cl=0.4, Cd= | 0.0053705
|  |  |  | @ Cl=0.6, Cd= | 0.0058437
alpha (deg) | Cl | Cd | Cm | Cl/Cd
-20 | -0.419 | 0.16402 | -0.026 | -2.555
-19.5 | -0.432 | 0.15786 | -0.027 | -2.739
-19 | -0.445 | 0.15366 | -0.027 | -2.898
-18.5 | -0.457 | 0.14545 | -0.028 | -3.144
-18 | -0.469 | 0.14095 | -0.029 | -3.325
-17.5 | -0.479 | 0.13297 | -0.029 | -3.602
-17 | -0.488 | 0.12491 | -0.03 | -3.907
-16.5 | -0.495 | 0.11787 | -0.031 | -4.202
-16 | -0.501 | 0.11132 | -0.032 | -4.499
-15.5 | -0.504 | 0.10499 | -0.033 | -4.801
-15 | -0.505 | 0.09899 | -0.035 | -5.103
-14.5 | -0.503 | 0.09248 | -0.036 | -5.443
-14 | -0.499 | 0.08781 | -0.037 | -5.68
-13.5 | -0.491 | 0.0817 | -0.038 | -6.009
-13 | -0.48 | 0.07574 | -0.04 | -6.343
-12.5 | -0.467 | 0.07118 | -0.042 | -6.557
-12 | -0.45 | 0.06591 | -0.044 | -6.821
-11.5 | -0.429 | 0.06141 | -0.046 | -6.992
-11 | -0.408 | 0.05348 | -0.051 | -7.636
-10.5 | -0.386 | 0.0435 | -0.057 | -8.872
-10 | -0.414 | 0.0067 | -0.08 | -61.894
-9.5 | -0.371 | 0.00628 | -0.081 | -59.107
-9 | -0.326 | 0.00606 | -0.083 | -53.734
-8.5 | -0.278 | 0.00581 | -0.084 | -47.871
-8 | -0.229 | 0.00635 | -0.086 | -36.057
-7.5 | -0.178 | 0.00638 | -0.087 | -27.864
-7 | -0.125 | 0.00633 | -0.089 | -19.784
-6.5 | -0.071 | 0.00575 | -0.09 | -12.425
-6 | -0.016 | 0.00566 | -0.092 | -2.88
-5.5 | 0.04 | 0.00607 | -0.093 | 6.566
-5 | 0.097 | 0.00615 | -0.094 | 15.766
-4.5 | 0.155 | 0.00553 | -0.096 | 27.97
-4 | 0.213 | 0.00551 | -0.097 | 38.671
-3.5 | 0.272 | 0.00545 | -0.099 | 49.916
-3 | 0.332 | 0.00544 | -0.1 | 60.936
-2.5 | 0.391 | 0.00536 | -0.101 | 72.984
-2 | 0.451 | 0.00543 | -0.103 | 83.044
-1.5 | 0.511 | 0.00607 | -0.104 | 84.321
-1 | 0.572 | 0.0061 | -0.105 | 93.709
-0.5 | 0.631 | 0.00556 | -0.107 | 113.577
0 | 0.694 | 0.00578 | -0.108 | 119.983
0.5 | 0.754 | 0.00588 | -0.109 | 128.155
1 | 0.813 | 0.00621 | -0.111 | 130.944
1.5 | 0.873 | 0.00635 | -0.112 | 137.477
2 | 0.932 | 0.00653 | -0.113 | 142.798
2.5 | 0.992 | 0.00607 | -0.115 | 163.436
3 | 1.051 | 0.0062 | -0.116 | 169.486
3.5 | 1.111 | 0.00637 | -0.117 | 174.281
4 | 1.17 | 0.00589 | -0.118 | 198.564
4.5 | 1.229 | 0.00751 | -0.119 | 163.686
5 | 1.288 | 0.00636 | -0.12 | 202.449
5.5 | 1.347 | 0.00654 | -0.122 | 206.105
6 | 1.406 | 0.0066 | -0.123 | 213.077
6.5 | 1.464 | 0.00677 | -0.124 | 216.151
7 | 1.522 | 0.00886 | -0.125 | 171.821
7.5 | 1.581 | 0.00914 | -0.126 | 172.894
8 | 1.638 | 0.01207 | -0.127 | 135.75
8.5 | 1.696 | 0.01049 | -0.128 | 161.706
9 | 1.753 | 0.01326 | -0.13 | 132.241
9.5 | 1.81 | 0.01207 | -0.131 | 150.012
10 | 1.865 | 0.01274 | -0.132 | 146.372
10.5 | 1.907 | 0.01327 | -0.133 | 143.739
11 | 1.944 | 0.01426 | -0.134 | 136.303
11.5 | 1.976 | 0.01536 | -0.135 | 128.668
12 | 2.002 | 0.01608 | -0.136 | 124.521
12.5 | 1.975 | 0.02047 | -0.134 | 96.485
13 | 1.976 | 0.02211 | -0.134 | 89.356
13.5 | 1.972 | 0.02367 | -0.134 | 83.307
14 | 1.96 | 0.0257 | -0.134 | 76.259
14.5 | 1.943 | 0.02769 | -0.134 | 70.167
15 | 1.921 | 0.02998 | -0.134 | 64.06
15.5 | 1.89 | 0.03274 | -0.134 | 57.718
16 | 1.854 | 0.03554 | -0.134 | 52.168
16.5 | 1.813 | 0.03808 | -0.134 | 47.613
17 | 1.767 | 0.04127 | -0.134 | 42.825

## 124. Re 14M Mach 0.10 (2)
BIGFOIL.COM POLAR EXPORT
goe562
GOE 562 |  |  |  | Cl Max: | 1.6819 | at alpha= | 16 | deg
XFOIL ncrit=9 |  |  |  | L/D Max: | 169.851 | at alpha= | 6.5 | deg
Re: | 14000000 |  |  | Cd Min: | 0.17872 | at alpha= | -20 | deg
Mach: | 0.1 |  |  | Cl=0 at alpha= | -4.9985 | deg
|  |  |  | @ Cl=0.1, Cd= | 0.0061535
|  |  |  | @ Cl=0.4, Cd= | 0.0059256
|  |  |  | @ Cl=0.6, Cd= | 0.0060009
alpha (deg) | Cl | Cd | Cm | Cl/Cd
-20 | -0.3263 | 0.17872 | -0.064 | -1.8258
-18 | -1.0695 | 0.02603 | -0.1615 | -41.0872
-17.5 | -1.0718 | 0.02268 | -0.1573 | -47.2575
-17 | -1.0767 | 0.02053 | -0.149 | -52.4452
-16.5 | -1.0796 | 0.01848 | -0.1398 | -58.4199
-16 | -1.0357 | 0.01647 | -0.1393 | -62.884
-15.5 | -1.0131 | 0.01536 | -0.1335 | -65.957
-15 | -0.978 | 0.01428 | -0.1297 | -68.4874
-14.5 | -0.9415 | 0.01306 | -0.1264 | -72.0904
-14 | -0.8927 | 0.0124 | -0.1249 | -71.9919
-13.5 | -0.839 | 0.01176 | -0.1243 | -71.3435
-13 | -0.7885 | 0.01095 | -0.1231 | -72.0091
-12.5 | -0.7442 | 0.01022 | -0.1205 | -72.818
-12 | -0.6978 | 0.00969 | -0.1181 | -72.0124
-11.5 | -0.6505 | 0.00925 | -0.1158 | -70.3243
-11 | -0.6052 | 0.00869 | -0.1132 | -69.6433
-10.5 | -0.5564 | 0.00834 | -0.1112 | -66.7146
-10 | -0.5069 | 0.00804 | -0.1093 | -63.0473
-9.5 | -0.4586 | 0.00769 | -0.1072 | -59.6359
-9 | -0.4087 | 0.00744 | -0.1054 | -54.9328
-8.5 | -0.3579 | 0.00723 | -0.1038 | -49.5021
-8 | -0.3068 | 0.00707 | -0.1023 | -43.3946
-7.5 | -0.2562 | 0.00688 | -0.1006 | -37.2384
-7 | -0.2058 | 0.00669 | -0.099 | -30.7623
-6.5 | -0.1545 | 0.00658 | -0.0975 | -23.4802
-6 | -0.1029 | 0.0065 | -0.0962 | -15.8308
-5.5 | -0.0514 | 0.00638 | -0.0948 | -8.0564
-4.5 | 0.0511 | 0.00626 | -0.0921 | 8.1629
-4 | 0.1016 | 0.00615 | -0.0906 | 16.5203
-3.5 | 0.1509 | 0.00606 | -0.0888 | 24.901
-3 | 0.2002 | 0.00603 | -0.0871 | 33.2007
-2.5 | 0.2483 | 0.00597 | -0.0851 | 41.5913
-2 | 0.2972 | 0.00596 | -0.0833 | 49.8658
-1.5 | 0.3465 | 0.00593 | -0.0816 | 58.4317
-1 | 0.3957 | 0.00593 | -0.08 | 66.7285
-0.5 | 0.4446 | 0.00588 | -0.0783 | 75.6122
0 | 0.4934 | 0.00591 | -0.0766 | 83.4856
0.5 | 0.5423 | 0.00593 | -0.0751 | 91.4503
1 | 0.591 | 0.00598 | -0.0734 | 98.8294
1.5 | 0.6384 | 0.00609 | -0.0716 | 104.8276
2 | 0.6826 | 0.00631 | -0.0691 | 108.1775
2.5 | 0.7261 | 0.00653 | -0.0665 | 111.1945
3 | 0.7694 | 0.00674 | -0.0639 | 114.1543
3.5 | 0.8115 | 0.00684 | -0.0611 | 118.6404
4 | 0.852 | 0.0069 | -0.058 | 123.4783
4.5 | 0.917 | 0.00657 | -0.0608 | 139.5738
5 | 1.0273 | 0.00626 | -0.0742 | 164.1054
5.5 | 1.1098 | 0.00663 | -0.0808 | 167.3906
6 | 1.1885 | 0.00712 | -0.0866 | 166.9242
6.5 | 1.2518 | 0.00737 | -0.0889 | 169.8507
7.5 | 1.2525 | 0.00988 | -0.0665 | 126.7713
8 | 1.2982 | 0.01038 | -0.0653 | 125.0674
8.5 | 1.3361 | 0.01119 | -0.0628 | 119.4013
9 | 1.3794 | 0.01169 | -0.0614 | 117.9983
9.5 | 1.4218 | 0.01223 | -0.0598 | 116.2551
10 | 1.4619 | 0.01283 | -0.058 | 113.9439
10.5 | 1.4995 | 0.01351 | -0.0559 | 110.9919
11 | 1.5338 | 0.01434 | -0.0533 | 106.9596
11.5 | 1.5653 | 0.01527 | -0.0506 | 102.5082
12 | 1.5925 | 0.01644 | -0.0474 | 96.8674
12.5 | 1.6152 | 0.01787 | -0.0439 | 90.3861
13 | 1.6334 | 0.0196 | -0.0401 | 83.3367
13.5 | 1.6487 | 0.02152 | -0.0363 | 76.6125
14 | 1.6595 | 0.02383 | -0.0323 | 69.6391
14.5 | 1.6669 | 0.02659 | -0.0287 | 62.689
15 | 1.6739 | 0.02982 | -0.0259 | 56.1335
15.5 | 1.6789 | 0.03372 | -0.024 | 49.7894
16 | 1.6819 | 0.03783 | -0.0222 | 44.4594
16.5 | 1.6753 | 0.04312 | -0.0205 | 38.852
17 | 1.6757 | 0.04791 | -0.0196 | 34.976
17.5 | 1.6736 | 0.0532 | -0.0191 | 31.4586
18 | 1.6672 | 0.05907 | -0.0188 | 28.2241
18.5 | 1.6556 | 0.06574 | -0.0188 | 25.1841
19 | 1.6457 | 0.07241 | -0.0192 | 22.7275
19.5 | 1.6262 | 0.08036 | -0.0199 | 20.2364
20 | 1.6223 | 0.08662 | -0.0209 | 18.7289

## 125. Re 14M Mach 0.25 (1)
BIGFOIL.COM POLAR EXPORT
goe562
GOE 562 |  |  |  | Cl Max: | 1.979 | at alpha= | 11 | deg
JavaFoil+Calcfoil stall+Eppler ext transition |  |  |  | L/D Max: | 209.666 | at alpha= | 6.5 | deg
Re: | 14000000 |  |  | Cd Min: | 0.00542 | at alpha= | -2 | deg
Mach: | 0.25 |  |  | Cl=0 at alpha= | -5.8534 | deg
|  |  |  | @ Cl=0.1, Cd= | 0.00614
|  |  |  | @ Cl=0.4, Cd= | 0.005481
|  |  |  | @ Cl=0.6, Cd= | 0.0060592
alpha (deg) | Cl | Cd | Cm | Cl/Cd
-18 | -0.132 | 0.14758 | -0.03 | -0.897
-17.5 | -0.193 | 0.14564 | -0.03 | -1.323
-17 | -0.237 | 0.13473 | -0.031 | -1.76
-16.5 | -0.275 | 0.12883 | -0.032 | -2.138
-16 | -0.309 | 0.12012 | -0.032 | -2.572
-15.5 | -0.339 | 0.11468 | -0.033 | -2.952
-15 | -0.364 | 0.10836 | -0.034 | -3.357
-14.5 | -0.385 | 0.10248 | -0.034 | -3.754
-14 | -0.401 | 0.09717 | -0.035 | -4.124
-13.5 | -0.412 | 0.09018 | -0.036 | -4.566
-13 | -0.418 | 0.08326 | -0.037 | -5.016
-12.5 | -0.418 | 0.07563 | -0.04 | -5.533
-12 | -0.413 | 0.06992 | -0.041 | -5.909
-11.5 | -0.402 | 0.06612 | -0.042 | -6.083
-11 | -0.386 | 0.06181 | -0.044 | -6.243
-10.5 | -0.363 | 0.05822 | -0.045 | -6.236
-10 | -0.334 | 0.05401 | -0.048 | -6.186
-9.5 | -0.304 | 0.04723 | -0.054 | -6.441
-9 | -0.324 | 0.0064 | -0.085 | -50.688
-8.5 | -0.279 | 0.00603 | -0.087 | -46.192
-8 | -0.23 | 0.00655 | -0.088 | -35.178
-7.5 | -0.18 | 0.00643 | -0.09 | -27.955
-7 | -0.127 | 0.00642 | -0.091 | -19.781
-6.5 | -0.073 | 0.0063 | -0.093 | -11.517
-6 | -0.017 | 0.00572 | -0.094 | -2.901
-5.5 | 0.041 | 0.00623 | -0.096 | 6.536
-5 | 0.099 | 0.00615 | -0.097 | 16.111
-4.5 | 0.158 | 0.00556 | -0.098 | 28.488
-4 | 0.218 | 0.0055 | -0.1 | 39.743
-3.5 | 0.279 | 0.00548 | -0.101 | 50.929
-3 | 0.34 | 0.00551 | -0.103 | 61.788
-2.5 | 0.402 | 0.00548 | -0.104 | 73.325
-2 | 0.463 | 0.00542 | -0.106 | 85.476
-1.5 | 0.525 | 0.00617 | -0.107 | 85.146
-1 | 0.587 | 0.00617 | -0.108 | 95.11
-0.5 | 0.648 | 0.00565 | -0.11 | 114.707
0 | 0.713 | 0.00584 | -0.111 | 121.984
0.5 | 0.774 | 0.00625 | -0.112 | 123.862
1 | 0.835 | 0.00636 | -0.114 | 131.364
1.5 | 0.896 | 0.00644 | -0.115 | 139.189
2 | 0.957 | 0.00666 | -0.116 | 143.845
2.5 | 1.018 | 0.00623 | -0.118 | 163.463
3 | 1.079 | 0.00635 | -0.119 | 170.094
3.5 | 1.14 | 0.00643 | -0.12 | 177.428
4 | 1.201 | 0.00609 | -0.121 | 197.172
4.5 | 1.261 | 0.0062 | -0.122 | 203.587
5 | 1.322 | 0.00658 | -0.124 | 200.815
5.5 | 1.382 | 0.00681 | -0.125 | 202.793
6 | 1.442 | 0.00688 | -0.126 | 209.469
6.5 | 1.501 | 0.00716 | -0.127 | 209.666
7 | 1.561 | 0.00935 | -0.129 | 166.973
7.5 | 1.62 | 0.01222 | -0.13 | 132.566
8 | 1.679 | 0.01282 | -0.131 | 130.969
8.5 | 1.737 | 0.01116 | -0.132 | 155.735
9 | 1.796 | 0.01428 | -0.133 | 125.749
9.5 | 1.853 | 0.0131 | -0.134 | 141.517
10 | 1.908 | 0.01363 | -0.135 | 139.963
10.5 | 1.947 | 0.01456 | -0.136 | 133.686
11 | 1.979 | 0.01571 | -0.137 | 125.971
11.5 | 1.957 | 0.02015 | -0.135 | 97.122
12 | 1.963 | 0.02154 | -0.135 | 91.15
12.5 | 1.953 | 0.02402 | -0.135 | 81.307
13 | 1.938 | 0.02619 | -0.135 | 73.992
13.5 | 1.915 | 0.02797 | -0.136 | 68.484
14 | 1.881 | 0.03053 | -0.136 | 61.619
14.5 | 1.834 | 0.03335 | -0.136 | 54.989
15 | 1.776 | 0.03647 | -0.136 | 48.679
15.5 | 1.704 | 0.04056 | -0.135 | 42.009
16 | 1.626 | 0.04415 | -0.136 | 36.823

## 126. Re 14M Mach 0.25 (2)
BIGFOIL.COM POLAR EXPORT
goe562
GOE 562 |  |  |  | Cl Max: | 1.6361 | at alpha= | 14 | deg
XFOIL ncrit=9 |  |  |  | L/D Max: | 169.353 | at alpha= | 6.5 | deg
Re: | 14000000 |  |  | Cd Min: | 0.15824 | at alpha= | -17.5 | deg
Mach: | 0.25 |  |  | Cl=0 at alpha= | -4.9151 | deg
|  |  |  | @ Cl=0.1, Cd= | 0.0062202
|  |  |  | @ Cl=0.4, Cd= | 0.0059598
|  |  |  | @ Cl=0.6, Cd= | 0.006099
alpha (deg) | Cl | Cd | Cm | Cl/Cd
-17.5 | -0.2243 | 0.15824 | -0.0809 | -1.4175
-17 | -0.2158 | 0.15029 | -0.0848 | -1.4359
-16.5 | -0.2043 | 0.14336 | -0.0883 | -1.4251
-16 | -0.2093 | 0.13305 | -0.0926 | -1.5731
-15.5 | -0.1962 | 0.12694 | -0.0958 | -1.5456
-15 | -0.2008 | 0.11744 | -0.1002 | -1.7098
-14.5 | -0.1923 | 0.11076 | -0.1036 | -1.7362
-14 | -0.1808 | 0.10472 | -0.1067 | -1.7265
-13.5 | -0.1699 | 0.09868 | -0.1099 | -1.7217
-12.5 | -0.7287 | 0.01578 | -0.146 | -46.1787
-12 | -0.7065 | 0.01333 | -0.1392 | -53.0008
-11.5 | -0.6666 | 0.01203 | -0.1342 | -55.4115
-11 | -0.6316 | 0.01048 | -0.1285 | -60.2672
-10.5 | -0.584 | 0.00972 | -0.1245 | -60.0823
-10 | -0.5355 | 0.00905 | -0.1208 | -59.1713
-9.5 | -0.4864 | 0.00844 | -0.1172 | -57.6303
-9 | -0.4338 | 0.00807 | -0.1143 | -53.7546
-8.5 | -0.3824 | 0.00766 | -0.1114 | -49.9217
-8 | -0.3292 | 0.00739 | -0.1089 | -44.5467
-7.5 | -0.2749 | 0.0072 | -0.1066 | -38.1806
-7 | -0.2222 | 0.00696 | -0.1042 | -31.9253
-6.5 | -0.169 | 0.00676 | -0.102 | -25
-6 | -0.1154 | 0.00664 | -0.1 | -17.3795
-5.5 | -0.0629 | 0.00651 | -0.0979 | -9.6621
-5 | -0.0088 | 0.00647 | -0.0962 | -1.3601
-4.5 | 0.043 | 0.00639 | -0.0941 | 6.7293
-4 | 0.0924 | 0.00624 | -0.0915 | 14.8077
-3.5 | 0.1423 | 0.00611 | -0.0891 | 23.2897
-3 | 0.1934 | 0.00606 | -0.0871 | 31.9142
-2.5 | 0.2448 | 0.006 | -0.0852 | 40.8
-2 | 0.2962 | 0.00597 | -0.0834 | 49.6147
-1.5 | 0.3481 | 0.00596 | -0.0818 | 58.406
-1 | 0.3996 | 0.00596 | -0.0801 | 67.047
-0.5 | 0.4506 | 0.00594 | -0.0783 | 75.8586
0 | 0.5013 | 0.00595 | -0.0766 | 84.2521
0.5 | 0.551 | 0.006 | -0.0747 | 91.8333
1 | 0.6005 | 0.0061 | -0.0728 | 98.4426
1.5 | 0.6485 | 0.00625 | -0.0707 | 103.76
2 | 0.6928 | 0.0065 | -0.0678 | 106.5846
2.5 | 0.7359 | 0.00673 | -0.0646 | 109.3462
3 | 0.7786 | 0.00696 | -0.0614 | 111.8678
3.5 | 0.8249 | 0.00708 | -0.059 | 116.5113
4 | 0.8692 | 0.00716 | -0.0562 | 121.3966
4.5 | 0.919 | 0.00707 | -0.0548 | 129.9859
5 | 1.0504 | 0.00643 | -0.0726 | 163.3593
5.5 | 1.1404 | 0.00684 | -0.0802 | 166.7251
6 | 1.2181 | 0.00731 | -0.0851 | 166.6347
6.5 | 1.282 | 0.00757 | -0.0868 | 169.3527
7 | 1.3164 | 0.00851 | -0.0825 | 154.6886
7.5 | 1.2806 | 0.01034 | -0.0636 | 123.8491
8 | 1.3238 | 0.01102 | -0.0615 | 120.127
8.5 | 1.3617 | 0.01189 | -0.0586 | 114.5248
9 | 1.4046 | 0.01252 | -0.0565 | 112.1885
9.5 | 1.4446 | 0.01326 | -0.0542 | 108.9442
10 | 1.4831 | 0.01408 | -0.0517 | 105.3338
10.5 | 1.5175 | 0.0151 | -0.0488 | 100.4967
11 | 1.5481 | 0.01637 | -0.0457 | 94.5693
11.5 | 1.5747 | 0.01791 | -0.0425 | 87.9229
12 | 1.5965 | 0.01982 | -0.039 | 80.5499
12.5 | 1.6132 | 0.02209 | -0.0353 | 73.0285
13 | 1.6249 | 0.02478 | -0.0314 | 65.573
13.5 | 1.6323 | 0.02782 | -0.0275 | 58.6736
14 | 1.6361 | 0.03135 | -0.0239 | 52.1882
14.5 | 1.6324 | 0.03586 | -0.0208 | 45.5215
15 | 1.6336 | 0.04055 | -0.019 | 40.2861
15.5 | 1.6272 | 0.04583 | -0.017 | 35.5051
16 | 1.6201 | 0.05151 | -0.0156 | 31.4521
16.5 | 1.6042 | 0.05831 | -0.0146 | 27.5116
17 | 1.6011 | 0.06405 | -0.0142 | 24.9977
17.5 | 1.5917 | 0.07069 | -0.0142 | 22.5166
18 | 1.5809 | 0.07768 | -0.0146 | 20.3514
18.5 | 1.5614 | 0.08584 | -0.0154 | 18.1897
19 | 1.5495 | 0.09337 | -0.0166 | 16.5953

## 127. Re 14M Mach 0.50 (1)
BIGFOIL.COM POLAR EXPORT
goe562
GOE 562 |  |  |  | Cl Max: | 1.95 | at alpha= | 10 | deg
JavaFoil+Calcfoil stall+Eppler ext transition |  |  |  | L/D Max: | 189.354 | at alpha= | 6 | deg
Re: | 14000000 |  |  | Cd Min: | 0.00556 | at alpha= | -2.5 | deg
Mach: | 0.5 |  |  | Cl=0 at alpha= | -5.8772 | deg
|  |  |  | @ Cl=0.1, Cd= | 0.0066033
|  |  |  | @ Cl=0.4, Cd= | 0.0056267
|  |  |  | @ Cl=0.6, Cd= | 0.00652
alpha (deg) | Cl | Cd | Cm | Cl/Cd
-20 | -0.739 | 0.1392 | -0.037 | -5.305
-19.5 | -0.708 | 0.14959 | -0.034 | -4.73
-19 | -0.685 | 0.13595 | -0.037 | -5.038
-18.5 | -0.659 | 0.13263 | -0.037 | -4.97
-18 | -0.633 | 0.12964 | -0.037 | -4.886
-17.5 | -0.608 | 0.12415 | -0.037 | -4.897
-17 | -0.583 | 0.12099 | -0.038 | -4.818
-16.5 | -0.558 | 0.11132 | -0.039 | -5.012
-16 | -0.532 | 0.11128 | -0.039 | -4.784
-15.5 | -0.507 | 0.10197 | -0.04 | -4.974
-15 | -0.482 | 0.09784 | -0.041 | -4.924
-14.5 | -0.456 | 0.09492 | -0.042 | -4.807
-14 | -0.431 | 0.09086 | -0.043 | -4.739
-13.5 | -0.405 | 0.08778 | -0.044 | -4.612
-13 | -0.379 | 0.08376 | -0.044 | -4.525
-12.5 | -0.353 | 0.08859 | -0.045 | -3.984
-12 | -0.327 | 0.08007 | -0.046 | -4.084
-11.5 | -0.301 | 0.07595 | -0.046 | -3.96
-11 | -0.275 | 0.06877 | -0.047 | -3.996
-10.5 | -0.249 | 0.06398 | -0.049 | -3.886
-10 | -0.222 | 0.05926 | -0.05 | -3.751
-9.5 | -0.196 | 0.05581 | -0.051 | -3.509
-9 | -0.169 | 0.05211 | -0.052 | -3.249
-8.5 | -0.143 | 0.04877 | -0.053 | -2.926
-8 | -0.117 | 0.04451 | -0.059 | -2.62
-7.5 | -0.109 | 0.0064 | -0.1 | -17.048
-7 | -0.084 | 0.03461 | -0.07 | -2.424
-6.5 | -0.056 | 0.04067 | -0.054 | -1.381
-6 | -0.014 | 0.03754 | -0.059 | -0.365
-5.5 | 0.043 | 0.00654 | -0.107 | 6.509
-5 | 0.106 | 0.00661 | -0.108 | 16.039
-4.5 | 0.172 | 0.00577 | -0.11 | 29.782
-4 | 0.239 | 0.0057 | -0.112 | 41.971
-3.5 | 0.308 | 0.00563 | -0.113 | 54.584
-3 | 0.377 | 0.00566 | -0.115 | 66.541
-2.5 | 0.446 | 0.00556 | -0.116 | 80.164
-2 | 0.516 | 0.00561 | -0.118 | 91.99
-1.5 | 0.585 | 0.00652 | -0.119 | 89.85
-1 | 0.655 | 0.00652 | -0.121 | 100.526
-0.5 | 0.723 | 0.00584 | -0.123 | 123.847
0 | 0.795 | 0.00618 | -0.124 | 128.611
0.5 | 0.863 | 0.00811 | -0.126 | 106.417
1 | 0.931 | 0.00682 | -0.127 | 136.561
1.5 | 0.999 | 0.007 | -0.129 | 142.687
2 | 1.066 | 0.00741 | -0.13 | 143.898
2.5 | 1.133 | 0.00701 | -0.131 | 161.667
3 | 1.2 | 0.00717 | -0.133 | 167.282
3.5 | 1.267 | 0.00899 | -0.134 | 140.942
4 | 1.333 | 0.00902 | -0.135 | 147.812
4.5 | 1.398 | 0.00754 | -0.137 | 185.551
5 | 1.464 | 0.00785 | -0.138 | 186.421
5.5 | 1.528 | 0.00807 | -0.14 | 189.315
6 | 1.592 | 0.00841 | -0.141 | 189.354
6.5 | 1.655 | 0.00881 | -0.142 | 187.76
7 | 1.717 | 0.01245 | -0.144 | 137.958
7.5 | 1.778 | 0.0168 | -0.145 | 105.868
8 | 1.795 | 0.01837 | -0.143 | 97.743
8.5 | 1.837 | 0.02037 | -0.143 | 90.168
9 | 1.88 | 0.02209 | -0.143 | 85.105
9.5 | 1.919 | 0.02491 | -0.143 | 77.036
10 | 1.95 | 0.02769 | -0.142 | 70.421
10.5 | 1.916 | 0.03167 | -0.142 | 60.49
11 | 1.814 | 0.03726 | -0.141 | 48.676
11.5 | 1.388 | 0.04477 | -0.141 | 30.993
12 | 1.137 | 0.05195 | -0.14 | 21.883
12.5 | 1.163 | 0.059 | -0.14 | 19.703
13 | 1.189 | 0.06455 | -0.14 | 18.423
13.5 | 1.221 | 0.06416 | -0.141 | 19.032
14 | 1.25 | 0.06843 | -0.141 | 18.266
14.5 | 1.278 | 0.07067 | -0.141 | 18.083
15 | 1.304 | 0.07659 | -0.141 | 17.03

## 128. Re 14M Mach 0.50 (2)
BIGFOIL.COM POLAR EXPORT
goe562
GOE 562 |  |  |  | Cl Max: | 1.4952 | at alpha= | 10.5 | deg
XFOIL ncrit=9 |  |  |  | L/D Max: | 158.126 | at alpha= | 6 | deg
Re: | 14000000 |  |  | Cd Min: | 0.21492 | at alpha= | -20 | deg
Mach: | 0.5 |  |  | Cl=0 at alpha= | -4.6761 | deg
|  |  |  | @ Cl=0.1, Cd= | 0.0069826
|  |  |  | @ Cl=0.4, Cd= | 0.006218
|  |  |  | @ Cl=0.6, Cd= | 0.0065321
alpha (deg) | Cl | Cd | Cm | Cl/Cd
-20 | -0.2535 | 0.21492 | -0.0754 | -1.1795
-19.5 | -0.2485 | 0.2101 | -0.0734 | -1.1828
-18.5 | -0.2074 | 0.19465 | -0.0816 | -1.0655
-18 | -0.1876 | 0.18693 | -0.0855 | -1.0036
-17.5 | -0.1698 | 0.17883 | -0.0893 | -0.94951
-17 | -0.1505 | 0.17165 | -0.093 | -0.87678
-16.5 | -0.1264 | 0.16619 | -0.0964 | -0.76058
-16 | -0.1099 | 0.15836 | -0.0999 | -0.69399
-15.5 | -0.0957 | 0.15037 | -0.1033 | -0.63643
-15 | -0.0735 | 0.14472 | -0.1064 | -0.50788
-14.5 | -0.0573 | 0.13754 | -0.1097 | -0.41661
-14 | -0.0354 | 0.13203 | -0.1125 | -0.26812
-13.5 | -0.0275 | 0.1234 | -0.116 | -0.22285
-13 | -0.0109 | 0.11708 | -0.1189 | -0.093099
-12.5 | -0.0028 | 0.10922 | -0.1224 | -0.025636
-12 | 0.0034 | 0.10135 | -0.1261 | 0.033547
-11.5 | 0.0301 | 0.09717 | -0.1283 | 0.30977
-11 | 0.0315 | 0.08907 | -0.132 | 0.35365
-10.5 | 0.0316 | 0.08107 | -0.1361 | 0.38979
-10 | 0.0508 | 0.07588 | -0.139 | 0.66948
-9.5 | 0.0633 | 0.06993 | -0.1424 | 0.90519
-9 | 0.053 | 0.06113 | -0.1484 | 0.867
-8.5 | 0.068 | 0.05549 | -0.1529 | 1.2254
-8 | 0.0742 | 0.04751 | -0.1643 | 1.5618
-7.5 | 0.0638 | 0.04017 | -0.1669 | 1.5882
-7 | 0.0643 | 0.03425 | -0.1649 | 1.8774
-6.5 | 0.0191 | 0.02496 | -0.1559 | 0.76522
-6 | 0.0199 | 0.02017 | -0.1463 | 0.98661
-5.5 | 0.0087 | 0.01507 | -0.1335 | 0.57731
-5 | -0.0285 | 0.00921 | -0.1155 | -3.0945
-4.5 | 0.0155 | 0.00772 | -0.1084 | 2.0078
-4 | 0.0719 | 0.00714 | -0.1033 | 10.07
-3.5 | 0.1308 | 0.00681 | -0.099 | 19.207
-3 | 0.1883 | 0.00649 | -0.0949 | 29.0139
-2.5 | 0.2473 | 0.00636 | -0.0913 | 38.8836
-2 | 0.3071 | 0.00626 | -0.0883 | 49.0575
-1.5 | 0.3653 | 0.00623 | -0.0851 | 58.6356
-1 | 0.423 | 0.00621 | -0.0821 | 68.1159
-0.5 | 0.4794 | 0.00626 | -0.0791 | 76.5815
0 | 0.5357 | 0.00636 | -0.0762 | 84.2296
0.5 | 0.5893 | 0.00645 | -0.0729 | 91.3643
1 | 0.6349 | 0.0068 | -0.0681 | 93.3676
1.5 | 0.6797 | 0.00716 | -0.0633 | 94.9302
2 | 0.7278 | 0.00743 | -0.0592 | 97.9542
2.5 | 0.7782 | 0.00761 | -0.0555 | 102.2602
3 | 0.8321 | 0.00777 | -0.0526 | 107.0914
3.5 | 0.8854 | 0.00796 | -0.0497 | 111.2312
4 | 0.9388 | 0.00815 | -0.0467 | 115.1902
4.5 | 0.9973 | 0.00823 | -0.0448 | 121.1786
5 | 1.157 | 0.00739 | -0.0655 | 156.5629
5.5 | 1.2659 | 0.00806 | -0.0741 | 157.0596
6 | 1.333 | 0.00843 | -0.0736 | 158.1257
6.5 | 1.4017 | 0.00888 | -0.0733 | 157.8491
7 | 1.4553 | 0.00956 | -0.0702 | 152.228
8 | 1.408 | 0.01599 | -0.0435 | 88.055
8.5 | 1.4251 | 0.01927 | -0.0393 | 73.9543
9 | 1.4528 | 0.02214 | -0.0365 | 65.6188
9.5 | 1.4747 | 0.02556 | -0.0336 | 57.6956
10 | 1.4891 | 0.02961 | -0.0307 | 50.2904
10.5 | 1.4952 | 0.03415 | -0.0275 | 43.7833
11 | 1.4915 | 0.03923 | -0.0238 | 38.0194
11.5 | 1.4818 | 0.04471 | -0.0201 | 33.1425
12 | 1.4687 | 0.05041 | -0.0163 | 29.1351
12.5 | 1.4526 | 0.05643 | -0.0128 | 25.7416
13 | 1.436 | 0.06267 | -0.0097 | 22.9137
13.5 | 1.422 | 0.06909 | -0.0074 | 20.5818
14 | 1.4055 | 0.07646 | -0.0066 | 18.3822
14.5 | 1.3917 | 0.08385 | -0.0062 | 16.5975
15 | 1.376 | 0.09154 | -0.0062 | 15.0317
15.5 | 1.3516 | 0.1005 | -0.0071 | 13.4488

## 129. Re 16M Mach 0.00 (1)
BIGFOIL.COM POLAR EXPORT
goe562
GOE 562 |  |  |  | Cl Max: | 2.019 | at alpha= | 12.5 | deg
JavaFoil+Calcfoil stall+Eppler ext transition |  |  |  | L/D Max: | 220.538 | at alpha= | 6.5 | deg
Re: | 16000000 |  |  | Cd Min: | 0.00531 | at alpha= | -2.5 | deg
Mach: | 0 |  |  | Cl=0 at alpha= | -5.8571 | deg
|  |  |  | @ Cl=0.1, Cd= | 0.0053995
|  |  |  | @ Cl=0.4, Cd= | 0.0054108
|  |  |  | @ Cl=0.6, Cd= | 0.0055329
alpha (deg) | Cl | Cd | Cm | Cl/Cd
-20 | -0.461 | 0.16399 | -0.026 | -2.81
-19.5 | -0.472 | 0.1569 | -0.027 | -3.007
-19 | -0.482 | 0.15176 | -0.027 | -3.178
-18.5 | -0.492 | 0.14558 | -0.028 | -3.379
-18 | -0.501 | 0.13786 | -0.029 | -3.632
-17.5 | -0.508 | 0.13029 | -0.03 | -3.901
-17 | -0.515 | 0.12184 | -0.031 | -4.224
-16.5 | -0.519 | 0.11562 | -0.032 | -4.491
-16 | -0.522 | 0.10942 | -0.033 | -4.771
-15.5 | -0.523 | 0.10333 | -0.034 | -5.058
-15 | -0.521 | 0.09729 | -0.035 | -5.356
-14.5 | -0.517 | 0.09166 | -0.036 | -5.639
-14 | -0.51 | 0.08635 | -0.037 | -5.902
-13.5 | -0.5 | 0.08158 | -0.038 | -6.129
-13 | -0.488 | 0.07479 | -0.041 | -6.529
-12.5 | -0.474 | 0.06804 | -0.044 | -6.965
-12 | -0.457 | 0.06219 | -0.047 | -7.349
-11.5 | -0.438 | 0.05442 | -0.051 | -8.048
-11 | -0.425 | 0.03886 | -0.06 | -10.936
-10.5 | -0.457 | 0.00689 | -0.078 | -66.267
-10 | -0.415 | 0.0064 | -0.08 | -64.892
-9.5 | -0.371 | 0.00618 | -0.081 | -60.13
-9 | -0.326 | 0.00584 | -0.083 | -55.794
-8.5 | -0.278 | 0.00635 | -0.084 | -43.794
-8 | -0.229 | 0.00625 | -0.085 | -36.534
-7.5 | -0.177 | 0.00626 | -0.087 | -28.344
-7 | -0.125 | 0.00616 | -0.088 | -20.274
-6.5 | -0.071 | 0.00609 | -0.09 | -11.693
-6 | -0.016 | 0.00602 | -0.091 | -2.695
-5.5 | 0.04 | 0.00598 | -0.093 | 6.64
-5 | 0.097 | 0.0054 | -0.094 | 17.86
-4.5 | 0.154 | 0.00539 | -0.095 | 28.594
-4 | 0.212 | 0.00533 | -0.097 | 39.81
-3.5 | 0.271 | 0.00532 | -0.098 | 50.972
-3 | 0.33 | 0.00533 | -0.099 | 61.977
-2.5 | 0.389 | 0.00531 | -0.101 | 73.33
-2 | 0.449 | 0.00586 | -0.102 | 76.671
-1.5 | 0.509 | 0.00593 | -0.104 | 85.866
-1 | 0.569 | 0.00537 | -0.105 | 105.925
-0.5 | 0.628 | 0.00568 | -0.106 | 110.556
0 | 0.69 | 0.00569 | -0.108 | 121.353
0.5 | 0.75 | 0.00613 | -0.109 | 122.417
1 | 0.809 | 0.00609 | -0.11 | 132.923
1.5 | 0.868 | 0.00628 | -0.111 | 138.319
2 | 0.928 | 0.00634 | -0.113 | 146.405
2.5 | 0.987 | 0.00593 | -0.114 | 166.412
3 | 1.046 | 0.00613 | -0.115 | 170.729
3.5 | 1.105 | 0.00624 | -0.116 | 177.203
4 | 1.164 | 0.00754 | -0.118 | 154.513
4.5 | 1.223 | 0.00779 | -0.119 | 156.978
5 | 1.282 | 0.00617 | -0.12 | 207.614
5.5 | 1.341 | 0.00634 | -0.121 | 211.386
6 | 1.399 | 0.00644 | -0.122 | 217.335
6.5 | 1.457 | 0.00661 | -0.123 | 220.538
7 | 1.515 | 0.00858 | -0.125 | 176.646
7.5 | 1.573 | 0.00926 | -0.126 | 169.967
8 | 1.631 | 0.00953 | -0.127 | 171.134
8.5 | 1.688 | 0.01229 | -0.128 | 137.4
9 | 1.746 | 0.01121 | -0.129 | 155.709
9.5 | 1.802 | 0.01177 | -0.13 | 153.069
10 | 1.857 | 0.01228 | -0.131 | 151.219
10.5 | 1.899 | 0.01303 | -0.132 | 145.806
11 | 1.937 | 0.01362 | -0.133 | 142.234
11.5 | 1.97 | 0.01476 | -0.134 | 133.497
12 | 1.998 | 0.01555 | -0.135 | 128.474
12.5 | 2.019 | 0.01877 | -0.136 | 107.541
13 | 1.985 | 0.02082 | -0.134 | 95.364
13.5 | 1.986 | 0.0222 | -0.134 | 89.426
14 | 1.976 | 0.02404 | -0.134 | 82.208
14.5 | 1.96 | 0.02613 | -0.134 | 75.031
15 | 1.941 | 0.02809 | -0.134 | 69.122
15.5 | 1.916 | 0.03063 | -0.134 | 62.556
16 | 1.884 | 0.03318 | -0.134 | 56.782
16.5 | 1.85 | 0.03558 | -0.134 | 51.993
17 | 1.81 | 0.03846 | -0.135 | 47.066
17.5 | 1.766 | 0.04166 | -0.135 | 42.388

## 130. Re 16M Mach 0.00 (2)
BIGFOIL.COM POLAR EXPORT
goe562
GOE 562 |  |  |  | Cl Max: | 1.7015 | at alpha= | 17.5 | deg
XFOIL ncrit=9 |  |  |  | L/D Max: | 173.826 | at alpha= | 6.5 | deg
Re: | 16000000 |  |  | Cd Min: | 0.07977 | at alpha= | 20 | deg
Mach: | 0 |  |  | Cl=0 at alpha= | -5.0156 | deg
|  |  |  | @ Cl=0.1, Cd= | 0.0060556
|  |  |  | @ Cl=0.4, Cd= | 0.0058231
|  |  |  | @ Cl=0.6, Cd= | 0.0059727
alpha (deg) | Cl | Cd | Cm | Cl/Cd
-20 | -1.2152 | 0.02984 | -0.1557 | -40.7239
-19.5 | -1.2207 | 0.02525 | -0.1563 | -48.3446
-19 | -1.1995 | 0.02264 | -0.1555 | -52.9814
-18.5 | -1.1767 | 0.02075 | -0.1529 | -56.7084
-18 | -1.1626 | 0.01911 | -0.1476 | -60.8373
-17.5 | -1.1483 | 0.01797 | -0.141 | -63.9009
-17 | -1.1248 | 0.01654 | -0.1361 | -68.0048
-16.5 | -1.0839 | 0.01498 | -0.1347 | -72.3565
-16 | -1.0591 | 0.01425 | -0.1293 | -74.3228
-15.5 | -1.0231 | 0.01345 | -0.126 | -76.0669
-15 | -0.9822 | 0.0127 | -0.1234 | -77.3386
-14.5 | -0.9371 | 0.01197 | -0.1217 | -78.2874
-14 | -0.8855 | 0.01144 | -0.1211 | -77.4038
-13.5 | -0.8282 | 0.01086 | -0.1217 | -76.2615
-13 | -0.7837 | 0.01018 | -0.1195 | -76.9843
-12.5 | -0.7389 | 0.00961 | -0.1172 | -76.8887
-12 | -0.6922 | 0.00919 | -0.1152 | -75.321
-11.5 | -0.645 | 0.0088 | -0.1133 | -73.2955
-11 | -0.5995 | 0.00831 | -0.111 | -72.142
-10.5 | -0.5511 | 0.008 | -0.1092 | -68.8875
-10 | -0.5018 | 0.00775 | -0.1075 | -64.7484
-9.5 | -0.4539 | 0.00742 | -0.1056 | -61.1725
-9 | -0.4044 | 0.00718 | -0.104 | -56.3231
-8.5 | -0.354 | 0.007 | -0.1025 | -50.5714
-8 | -0.3033 | 0.00684 | -0.1011 | -44.3421
-7.5 | -0.2528 | 0.00669 | -0.0997 | -37.7877
-7 | -0.2031 | 0.00652 | -0.0981 | -31.1503
-6.5 | -0.1522 | 0.00641 | -0.0968 | -23.7441
-6 | -0.1008 | 0.00631 | -0.0955 | -15.9746
-5.5 | -0.0498 | 0.00623 | -0.0942 | -7.9936
-5 | 0.0016 | 0.00622 | -0.0931 | 0.25723
-4.5 | 0.0529 | 0.00614 | -0.0919 | 8.6156
-4 | 0.1031 | 0.00605 | -0.0904 | 17.0413
-3.5 | 0.1529 | 0.00597 | -0.0889 | 25.6114
-3 | 0.2029 | 0.0059 | -0.0874 | 34.3898
-2.5 | 0.252 | 0.00588 | -0.0858 | 42.8571
-2 | 0.2995 | 0.00583 | -0.0838 | 51.3722
-0.5 | 0.4446 | 0.00582 | -0.0786 | 76.3918
0 | 0.4935 | 0.0058 | -0.077 | 85.0862
0.5 | 0.5414 | 0.00584 | -0.0753 | 92.7055
1 | 0.589 | 0.00593 | -0.0735 | 99.3255
2 | 0.6791 | 0.00628 | -0.0691 | 108.1369
2.5 | 0.7226 | 0.00648 | -0.0665 | 111.5123
3 | 0.7668 | 0.00666 | -0.0642 | 115.1351
3.5 | 0.8121 | 0.00675 | -0.0621 | 120.3111
4 | 0.8525 | 0.00684 | -0.059 | 124.6345
4.5 | 0.8966 | 0.00678 | -0.0569 | 132.2419
5 | 1.0292 | 0.00609 | -0.0759 | 168.9984
5.5 | 1.0968 | 0.00639 | -0.0791 | 171.6432
6 | 1.1582 | 0.00676 | -0.0811 | 171.3314
6.5 | 1.222 | 0.00703 | -0.0836 | 173.8265
7.5 | 1.2545 | 0.00952 | -0.0685 | 131.7752
8.5 | 1.3263 | 0.01081 | -0.0622 | 122.692
9 | 1.3701 | 0.01126 | -0.0609 | 121.6785
9.5 | 1.412 | 0.01177 | -0.0593 | 119.966
10 | 1.4521 | 0.0123 | -0.0575 | 118.0569
10.5 | 1.4895 | 0.01293 | -0.0553 | 115.1972
11 | 1.5227 | 0.01364 | -0.0525 | 111.6349
11.5 | 1.5526 | 0.01447 | -0.0493 | 107.2979
12 | 1.5769 | 0.01548 | -0.0453 | 101.8669
12.5 | 1.5963 | 0.01671 | -0.0409 | 95.5296
13 | 1.6132 | 0.01815 | -0.0364 | 88.8815
13.5 | 1.6312 | 0.01978 | -0.0328 | 82.4671
14 | 1.6493 | 0.02174 | -0.0298 | 75.8648
14.5 | 1.6645 | 0.02422 | -0.0274 | 68.7242
15 | 1.6774 | 0.027 | -0.0251 | 62.1259
15.5 | 1.6863 | 0.03041 | -0.0232 | 55.4522
16 | 1.6951 | 0.03402 | -0.0218 | 49.8266
16.5 | 1.6965 | 0.03857 | -0.0206 | 43.985
17 | 1.6967 | 0.04331 | -0.0197 | 39.1757
17.5 | 1.7015 | 0.04783 | -0.0193 | 35.5739
18 | 1.6962 | 0.05348 | -0.0189 | 31.7165
18.5 | 1.6914 | 0.0592 | -0.0188 | 28.5709
19 | 1.6811 | 0.06576 | -0.019 | 25.5642
19.5 | 1.6575 | 0.07404 | -0.0195 | 22.3865
20 | 1.6567 | 0.07977 | -0.0204 | 20.7685

## 131. Re 16M Mach 0.10 (1)
BIGFOIL.COM POLAR EXPORT
goe562
GOE 562 |  |  |  | Cl Max: | 2.002 | at alpha= | 12 | deg
JavaFoil+Calcfoil stall+Eppler ext transition |  |  |  | L/D Max: | 219.667 | at alpha= | 6.5 | deg
Re: | 16000000 |  |  | Cd Min: | 0.00525 | at alpha= | -2.5 | deg
Mach: | 0.1 |  |  | Cl=0 at alpha= | -5.8571 | deg
|  |  |  | @ Cl=0.1, Cd= | 0.0054769
|  |  |  | @ Cl=0.4, Cd= | 0.0053535
|  |  |  | @ Cl=0.6, Cd= | 0.0055492
alpha (deg) | Cl | Cd | Cm | Cl/Cd
-20 | -0.419 | 0.16477 | -0.026 | -2.544
-19.5 | -0.433 | 0.15657 | -0.027 | -2.762
-19 | -0.445 | 0.15121 | -0.027 | -2.945
-18.5 | -0.457 | 0.14664 | -0.028 | -3.119
-18 | -0.469 | 0.1388 | -0.029 | -3.376
-17.5 | -0.479 | 0.1319 | -0.029 | -3.63
-17 | -0.488 | 0.12438 | -0.03 | -3.923
-16.5 | -0.495 | 0.11767 | -0.031 | -4.209
-16 | -0.501 | 0.11094 | -0.032 | -4.514
-15.5 | -0.504 | 0.10498 | -0.034 | -4.803
-15 | -0.505 | 0.09873 | -0.035 | -5.117
-14.5 | -0.503 | 0.09289 | -0.036 | -5.419
-14 | -0.499 | 0.08732 | -0.037 | -5.712
-13.5 | -0.491 | 0.08237 | -0.038 | -5.96
-13 | -0.48 | 0.07604 | -0.04 | -6.318
-12.5 | -0.468 | 0.06933 | -0.043 | -6.746
-12 | -0.451 | 0.06498 | -0.045 | -6.937
-11.5 | -0.433 | 0.05748 | -0.049 | -7.526
-11 | -0.411 | 0.05033 | -0.053 | -8.171
-10.5 | -0.455 | 0.00703 | -0.078 | -64.781
-10 | -0.414 | 0.00664 | -0.08 | -62.438
-9.5 | -0.371 | 0.00623 | -0.081 | -59.558
-9 | -0.326 | 0.00585 | -0.083 | -55.719
-8.5 | -0.278 | 0.00636 | -0.084 | -43.762
-8 | -0.229 | 0.00635 | -0.086 | -36.065
-7.5 | -0.178 | 0.00629 | -0.087 | -28.268
-7 | -0.125 | 0.0061 | -0.089 | -20.55
-6.5 | -0.071 | 0.00612 | -0.09 | -11.662
-6 | -0.016 | 0.006 | -0.092 | -2.714
-5.5 | 0.04 | 0.00602 | -0.093 | 6.623
-5 | 0.097 | 0.00548 | -0.094 | 17.681
-4.5 | 0.155 | 0.00542 | -0.096 | 28.549
-4 | 0.213 | 0.00541 | -0.097 | 39.446
-3.5 | 0.272 | 0.00534 | -0.099 | 50.944
-3 | 0.332 | 0.00531 | -0.1 | 62.416
-2.5 | 0.391 | 0.00525 | -0.101 | 74.563
-2 | 0.451 | 0.00594 | -0.103 | 76.039
-1.5 | 0.511 | 0.00588 | -0.104 | 87.048
-1 | 0.572 | 0.00544 | -0.105 | 105.044
-0.5 | 0.631 | 0.00567 | -0.107 | 111.196
0 | 0.694 | 0.00576 | -0.108 | 120.385
0.5 | 0.754 | 0.00614 | -0.109 | 122.72
1 | 0.813 | 0.0061 | -0.111 | 133.353
1.5 | 0.873 | 0.00631 | -0.112 | 138.29
2 | 0.932 | 0.00652 | -0.113 | 142.909
2.5 | 0.992 | 0.00599 | -0.115 | 165.475
3 | 1.051 | 0.00613 | -0.116 | 171.356
3.5 | 1.111 | 0.00625 | -0.117 | 177.817
4 | 1.17 | 0.00758 | -0.118 | 154.286
4.5 | 1.229 | 0.00779 | -0.12 | 157.827
5 | 1.288 | 0.00618 | -0.12 | 208.496
5.5 | 1.347 | 0.00639 | -0.122 | 210.667
6 | 1.406 | 0.00649 | -0.123 | 216.55
6.5 | 1.464 | 0.00667 | -0.124 | 219.667
7 | 1.522 | 0.00863 | -0.125 | 176.332
7.5 | 1.581 | 0.00937 | -0.126 | 168.641
8 | 1.638 | 0.0096 | -0.127 | 170.647
8.5 | 1.696 | 0.01247 | -0.129 | 136.06
9 | 1.753 | 0.01134 | -0.13 | 154.629
9.5 | 1.81 | 0.01192 | -0.131 | 151.924
10 | 1.865 | 0.0125 | -0.132 | 149.149
10.5 | 1.907 | 0.0132 | -0.133 | 144.456
11 | 1.944 | 0.01381 | -0.134 | 140.735
11.5 | 1.976 | 0.01501 | -0.135 | 131.668
12 | 2.002 | 0.01584 | -0.136 | 126.383
12.5 | 1.98 | 0.01987 | -0.134 | 99.638
13 | 1.982 | 0.02144 | -0.134 | 92.427
13.5 | 1.978 | 0.02293 | -0.134 | 86.276
14 | 1.966 | 0.02486 | -0.134 | 79.066
14.5 | 1.947 | 0.02684 | -0.134 | 72.54
15 | 1.925 | 0.02906 | -0.135 | 66.245
15.5 | 1.896 | 0.03115 | -0.135 | 60.863
16 | 1.857 | 0.03445 | -0.135 | 53.894
16.5 | 1.817 | 0.03703 | -0.135 | 49.073
17 | 1.771 | 0.04008 | -0.135 | 44.198

## 132. Re 16M Mach 0.10 (2)
BIGFOIL.COM POLAR EXPORT
goe562
GOE 562 |  |  |  | Cl Max: | 1.6886 | at alpha= | 17.5 | deg
XFOIL ncrit=9 |  |  |  | L/D Max: | 173.692 | at alpha= | 6.5 | deg
Re: | 16000000 |  |  | Cd Min: | 0.08427 | at alpha= | 20 | deg
Mach: | 0.1 |  |  | Cl=0 at alpha= | -5.0024 | deg
|  |  |  | @ Cl=0.1, Cd= | 0.0060741
|  |  |  | @ Cl=0.4, Cd= | 0.0058293
|  |  |  | @ Cl=0.6, Cd= | 0.0059676
alpha (deg) | Cl | Cd | Cm | Cl/Cd
-18.5 | -1.0961 | 0.02689 | -0.1645 | -40.7624
-18 | -1.1111 | 0.02282 | -0.1603 | -48.6897
-17.5 | -1.1085 | 0.02075 | -0.1537 | -53.4217
-17 | -1.102 | 0.01938 | -0.1458 | -56.8627
-16.5 | -1.0703 | 0.01733 | -0.143 | -61.76
-16 | -1.0502 | 0.01627 | -0.1369 | -64.5482
-15.5 | -1.0182 | 0.0151 | -0.1328 | -67.4305
-15 | -0.98 | 0.01409 | -0.1297 | -69.5529
-14.5 | -0.9432 | 0.01269 | -0.1265 | -74.3262
-14 | -0.8927 | 0.01202 | -0.1253 | -74.2679
-13.5 | -0.8353 | 0.01137 | -0.1254 | -73.4653
-13 | -0.7878 | 0.01075 | -0.1234 | -73.2837
-12.5 | -0.7441 | 0.01005 | -0.1206 | -74.0398
-12 | -0.6993 | 0.00945 | -0.118 | -74
-11.5 | -0.6511 | 0.00905 | -0.1158 | -71.9448
-11 | -0.6049 | 0.00854 | -0.1134 | -70.8314
-10.5 | -0.5574 | 0.00812 | -0.1111 | -68.6453
-10 | -0.5075 | 0.00786 | -0.1093 | -64.5674
-9.5 | -0.4586 | 0.00754 | -0.1073 | -60.8223
-9 | -0.4092 | 0.00725 | -0.1054 | -56.4414
-8.5 | -0.3584 | 0.00706 | -0.1038 | -50.7649
-8 | -0.3073 | 0.00688 | -0.1022 | -44.6657
-7.5 | -0.256 | 0.00674 | -0.1007 | -37.9822
-7 | -0.206 | 0.00656 | -0.099 | -31.4024
-6.5 | -0.1547 | 0.00644 | -0.0975 | -24.0217
-6 | -0.103 | 0.00633 | -0.0962 | -16.2717
-5.5 | -0.0516 | 0.00625 | -0.0948 | -8.256
-4.5 | 0.0521 | 0.00615 | -0.0923 | 8.4715
-4 | 0.1026 | 0.00607 | -0.0908 | 16.9028
-3.5 | 0.1525 | 0.00598 | -0.0892 | 25.5017
-3 | 0.2019 | 0.00591 | -0.0875 | 34.1624
-2.5 | 0.2507 | 0.00588 | -0.0856 | 42.6361
-2 | 0.2986 | 0.00583 | -0.0836 | 51.2178
-1.5 | 0.3477 | 0.00584 | -0.0819 | 59.5377
-0.5 | 0.4454 | 0.00582 | -0.0785 | 76.5292
0 | 0.4946 | 0.00581 | -0.0769 | 85.1291
0.5 | 0.543 | 0.00585 | -0.0752 | 92.8205
1 | 0.5908 | 0.00593 | -0.0734 | 99.629
2 | 0.6812 | 0.0063 | -0.0688 | 108.127
2.5 | 0.7242 | 0.00653 | -0.0662 | 110.9035
3 | 0.7688 | 0.0067 | -0.0638 | 114.7463
3.5 | 0.8142 | 0.00678 | -0.0617 | 120.0885
4 | 0.8552 | 0.00687 | -0.0586 | 124.4833
4.5 | 0.8997 | 0.00683 | -0.0565 | 131.7277
5 | 1.0335 | 0.00612 | -0.0756 | 168.8725
5.5 | 1.1023 | 0.00642 | -0.079 | 171.6978
6 | 1.164 | 0.00679 | -0.0809 | 171.4286
6.5 | 1.228 | 0.00707 | -0.0833 | 173.6917
7.5 | 1.2614 | 0.00958 | -0.0684 | 131.6701
8.5 | 1.3316 | 0.01091 | -0.0615 | 122.0532
9 | 1.3749 | 0.01139 | -0.06 | 120.7112
9.5 | 1.4172 | 0.01191 | -0.0584 | 118.9924
10 | 1.4564 | 0.01248 | -0.0564 | 116.6987
10.5 | 1.4929 | 0.01315 | -0.0539 | 113.5285
11 | 1.5259 | 0.01391 | -0.051 | 109.6981
11.5 | 1.5544 | 0.01482 | -0.0475 | 104.8853
12 | 1.578 | 0.01592 | -0.0435 | 99.1206
12.5 | 1.5964 | 0.01726 | -0.0389 | 92.4913
13 | 1.6129 | 0.01883 | -0.0345 | 85.6559
13.5 | 1.6303 | 0.02061 | -0.0309 | 79.1024
14 | 1.6484 | 0.02276 | -0.0282 | 72.4253
14.5 | 1.6608 | 0.02554 | -0.0256 | 65.0274
15 | 1.6725 | 0.02859 | -0.0235 | 58.4995
15.5 | 1.6807 | 0.03221 | -0.0217 | 52.1794
16 | 1.6873 | 0.03616 | -0.0204 | 46.6621
17 | 1.6835 | 0.04621 | -0.0183 | 36.4315
17.5 | 1.6886 | 0.05081 | -0.018 | 33.2336
18 | 1.6814 | 0.05675 | -0.0177 | 29.6282
18.5 | 1.6755 | 0.06275 | -0.0177 | 26.7012
19 | 1.6633 | 0.06961 | -0.0181 | 23.8946
19.5 | 1.6383 | 0.07823 | -0.0188 | 20.9421
20 | 1.6357 | 0.08427 | -0.0198 | 19.4102

## 133. Re 16M Mach 0.25 (1)
BIGFOIL.COM POLAR EXPORT
goe562
GOE 562 |  |  |  | Cl Max: | 1.979 | at alpha= | 11 | deg
JavaFoil+Calcfoil stall+Eppler ext transition |  |  |  | L/D Max: | 215.629 | at alpha= | 6.5 | deg
Re: | 16000000 |  |  | Cd Min: | 0.00536 | at alpha= | -3.5 | deg
Mach: | 0.25 |  |  | Cl=0 at alpha= | -5.8534 | deg
|  |  |  | @ Cl=0.1, Cd= | 0.0054498
|  |  |  | @ Cl=0.4, Cd= | 0.00537
|  |  |  | @ Cl=0.6, Cd= | 0.0056708
alpha (deg) | Cl | Cd | Cm | Cl/Cd
-18 | -0.132 | 0.14596 | -0.03 | -0.907
-17.5 | -0.193 | 0.1435 | -0.03 | -1.343
-17 | -0.237 | 0.13601 | -0.031 | -1.744
-16.5 | -0.275 | 0.12662 | -0.032 | -2.175
-16 | -0.309 | 0.11922 | -0.033 | -2.592
-15.5 | -0.339 | 0.1129 | -0.033 | -2.999
-15 | -0.364 | 0.10871 | -0.034 | -3.347
-14.5 | -0.385 | 0.10306 | -0.034 | -3.733
-14 | -0.401 | 0.09634 | -0.035 | -4.16
-13.5 | -0.412 | 0.09019 | -0.036 | -4.565
-13 | -0.418 | 0.08409 | -0.037 | -4.966
-12.5 | -0.418 | 0.07618 | -0.04 | -5.491
-12 | -0.413 | 0.0701 | -0.042 | -5.897
-11.5 | -0.402 | 0.06542 | -0.043 | -6.151
-11 | -0.386 | 0.06153 | -0.044 | -6.274
-10.5 | -0.364 | 0.05733 | -0.046 | -6.346
-10 | -0.335 | 0.05302 | -0.049 | -6.314
-9.5 | -0.307 | 0.04408 | -0.057 | -6.959
-9 | -0.313 | 0.00866 | -0.082 | -36.182
-8.5 | -0.279 | 0.00654 | -0.087 | -42.613
-8 | -0.23 | 0.0058 | -0.088 | -39.739
-7.5 | -0.18 | 0.00634 | -0.09 | -28.356
-7 | -0.127 | 0.00628 | -0.091 | -20.245
-6.5 | -0.073 | 0.00574 | -0.093 | -12.642
-6 | -0.017 | 0.00609 | -0.094 | -2.725
-5.5 | 0.041 | 0.00616 | -0.096 | 6.61
-5 | 0.099 | 0.00545 | -0.097 | 18.177
-4.5 | 0.158 | 0.00544 | -0.098 | 29.131
-4 | 0.218 | 0.00538 | -0.1 | 40.645
-3.5 | 0.279 | 0.00536 | -0.101 | 52.076
-3 | 0.34 | 0.00537 | -0.103 | 63.32
-2.5 | 0.402 | 0.00537 | -0.104 | 74.869
-2 | 0.463 | 0.00595 | -0.106 | 77.924
-1.5 | 0.525 | 0.00602 | -0.107 | 87.213
-1 | 0.587 | 0.00543 | -0.108 | 108.128
-0.5 | 0.648 | 0.00656 | -0.11 | 98.808
0 | 0.713 | 0.00553 | -0.111 | 128.843
0.5 | 0.774 | 0.00615 | -0.112 | 125.895
1 | 0.835 | 0.00624 | -0.114 | 133.779
1.5 | 0.896 | 0.0064 | -0.115 | 139.949
2 | 0.957 | 0.00662 | -0.116 | 144.528
2.5 | 1.018 | 0.00612 | -0.118 | 166.312
3 | 1.079 | 0.00628 | -0.119 | 171.972
3.5 | 1.14 | 0.00639 | -0.12 | 178.314
4 | 1.201 | 0.00785 | -0.122 | 152.921
4.5 | 1.261 | 0.00626 | -0.122 | 201.582
5 | 1.322 | 0.00644 | -0.124 | 205.274
5.5 | 1.382 | 0.00662 | -0.125 | 208.651
6 | 1.442 | 0.00677 | -0.126 | 212.889
6.5 | 1.501 | 0.00696 | -0.127 | 215.629
7 | 1.561 | 0.00909 | -0.129 | 171.679
7.5 | 1.62 | 0.0099 | -0.13 | 163.713
8 | 1.679 | 0.01017 | -0.131 | 165.049
8.5 | 1.737 | 0.01329 | -0.132 | 130.778
9 | 1.796 | 0.014 | -0.133 | 128.295
9.5 | 1.853 | 0.01277 | -0.134 | 145.165
10 | 1.908 | 0.01353 | -0.135 | 141.044
10.5 | 1.947 | 0.01405 | -0.136 | 138.597
11 | 1.979 | 0.01543 | -0.137 | 128.228
11.5 | 1.962 | 0.0196 | -0.136 | 100.112
12 | 1.965 | 0.02131 | -0.136 | 92.215
12.5 | 1.958 | 0.02324 | -0.135 | 84.243
13 | 1.942 | 0.02544 | -0.136 | 76.325
13.5 | 1.919 | 0.0272 | -0.136 | 70.567
14 | 1.884 | 0.0296 | -0.136 | 63.649
14.5 | 1.838 | 0.03234 | -0.136 | 56.822
15 | 1.779 | 0.03537 | -0.136 | 50.3
15.5 | 1.708 | 0.03943 | -0.136 | 43.311
16 | 1.628 | 0.04277 | -0.136 | 38.073

## 134. Re 16M Mach 0.25 (2)
BIGFOIL.COM POLAR EXPORT
goe562
GOE 562 |  |  |  | Cl Max: | 1.6373 | at alpha= | 15 | deg
XFOIL ncrit=9 |  |  |  | L/D Max: | 172.493 | at alpha= | 6.5 | deg
Re: | 16000000 |  |  | Cd Min: | 0.1544 | at alpha= | -17.5 | deg
Mach: | 0.25 |  |  | Cl=0 at alpha= | -4.9231 | deg
|  |  |  | @ Cl=0.1, Cd= | 0.0061452
|  |  |  | @ Cl=0.4, Cd= | 0.0058303
|  |  |  | @ Cl=0.6, Cd= | 0.0060391
alpha (deg) | Cl | Cd | Cm | Cl/Cd
-17.5 | -0.2375 | 0.1544 | -0.0823 | -1.5382
-17 | -0.2188 | 0.14913 | -0.0855 | -1.4672
-16.5 | -0.2061 | 0.14256 | -0.0888 | -1.4457
-16 | -0.2102 | 0.13258 | -0.0931 | -1.5855
-15.5 | -0.1971 | 0.12647 | -0.0962 | -1.5585
-15 | -0.2023 | 0.11692 | -0.1007 | -1.7302
-14.5 | -0.1936 | 0.11029 | -0.104 | -1.7554
-14 | -0.1817 | 0.10426 | -0.1072 | -1.7428
-12.5 | -0.7435 | 0.01459 | -0.1446 | -50.9596
-12 | -0.7141 | 0.01264 | -0.1384 | -56.4953
-11.5 | -0.6719 | 0.01152 | -0.1337 | -58.3247
-11 | -0.6325 | 0.01024 | -0.1285 | -61.7676
-10.5 | -0.5855 | 0.00945 | -0.1244 | -61.9577
-10 | -0.5358 | 0.00886 | -0.1208 | -60.474
-9.5 | -0.4872 | 0.00824 | -0.1172 | -59.1262
-9 | -0.4348 | 0.00785 | -0.1142 | -55.3885
-8.5 | -0.3825 | 0.0075 | -0.1114 | -51
-8 | -0.3298 | 0.00719 | -0.1088 | -45.8693
-7.5 | -0.2756 | 0.007 | -0.1066 | -39.3714
-7 | -0.222 | 0.00682 | -0.1043 | -32.5513
-6.5 | -0.169 | 0.00663 | -0.1021 | -25.4902
-6 | -0.1154 | 0.00647 | -0.1001 | -17.8362
-5.5 | -0.062 | 0.00636 | -0.0981 | -9.7484
-5 | -0.008 | 0.00632 | -0.0964 | -1.2658
-4.5 | 0.044 | 0.00623 | -0.0943 | 7.0626
-4 | 0.0952 | 0.00616 | -0.0922 | 15.4545
-3.5 | 0.144 | 0.00601 | -0.0896 | 23.9601
-3 | 0.1944 | 0.00593 | -0.0874 | 32.7825
-2.5 | 0.2456 | 0.0059 | -0.0854 | 41.6271
-2 | 0.2971 | 0.00585 | -0.0836 | 50.7863
-1.5 | 0.3485 | 0.00586 | -0.0819 | 59.471
-1 | 0.4005 | 0.00583 | -0.0803 | 68.6964
-0.5 | 0.4512 | 0.00586 | -0.0785 | 76.9966
0 | 0.5017 | 0.00588 | -0.0767 | 85.3231
0.5 | 0.5519 | 0.0059 | -0.0749 | 93.5424
1 | 0.6003 | 0.00604 | -0.0728 | 99.3874
1.5 | 0.647 | 0.00622 | -0.0703 | 104.0193
2 | 0.6908 | 0.00649 | -0.0673 | 106.4407
2.5 | 0.7351 | 0.00669 | -0.0644 | 109.8804
3 | 0.7794 | 0.00686 | -0.0616 | 113.6152
3.5 | 0.825 | 0.007 | -0.059 | 117.8571
4 | 0.871 | 0.00706 | -0.0566 | 123.3711
4.5 | 0.9186 | 0.00705 | -0.0546 | 130.2979
5 | 1.0568 | 0.00631 | -0.0741 | 167.4802
5.5 | 1.1322 | 0.00665 | -0.0783 | 170.2556
6 | 1.1948 | 0.00698 | -0.0797 | 171.1748
6.5 | 1.2592 | 0.0073 | -0.0816 | 172.4932
7.5 | 1.2718 | 0.01008 | -0.0614 | 126.1706
8 | 1.3115 | 0.011 | -0.0588 | 119.2273
8.5 | 1.3577 | 0.01158 | -0.0573 | 117.2453
9 | 1.3999 | 0.0122 | -0.0551 | 114.7459
9.5 | 1.4399 | 0.01288 | -0.0527 | 111.7935
10 | 1.477 | 0.01367 | -0.0498 | 108.0468
10.5 | 1.5101 | 0.01463 | -0.0466 | 103.2194
11 | 1.5386 | 0.01581 | -0.0429 | 97.3182
11.5 | 1.5608 | 0.01729 | -0.0386 | 90.2718
12 | 1.5783 | 0.01905 | -0.0339 | 82.8504
12.5 | 1.5922 | 0.02112 | -0.0293 | 75.3883
13 | 1.6046 | 0.02365 | -0.0253 | 67.8478
13.5 | 1.6207 | 0.02646 | -0.0228 | 61.2509
14 | 1.6312 | 0.02983 | -0.0203 | 54.6832
14.5 | 1.6333 | 0.03416 | -0.0179 | 47.8132
15 | 1.6373 | 0.03856 | -0.0162 | 42.4611
15.5 | 1.6334 | 0.04387 | -0.0147 | 37.2327
16 | 1.633 | 0.049 | -0.0137 | 33.3265
16.5 | 1.6209 | 0.0555 | -0.0129 | 29.2054
17 | 1.6107 | 0.06202 | -0.0126 | 25.9707
17.5 | 1.6087 | 0.06787 | -0.0126 | 23.7027
18 | 1.5948 | 0.07522 | -0.0131 | 21.2018
18.5 | 1.5829 | 0.08245 | -0.0138 | 19.1983
19 | 1.5641 | 0.09078 | -0.0151 | 17.2296
19.5 | 1.5417 | 0.09963 | -0.0167 | 15.4743
20 | 1.5354 | 0.10676 | -0.0185 | 14.3818

## 135. Re 16M Mach 0.50 (1)
BIGFOIL.COM POLAR EXPORT
goe562
GOE 562 |  |  |  | Cl Max: | 1.954 | at alpha= | 10 | deg
JavaFoil+Calcfoil stall+Eppler ext transition |  |  |  | L/D Max: | 194.041 | at alpha= | 6 | deg
Re: | 16000000 |  |  | Cd Min: | 0.00547 | at alpha= | -2.5 | deg
Mach: | 0.5 |  |  | Cl=0 at alpha= | -5.8772 | deg
|  |  |  | @ Cl=0.1, Cd= | 0.0058405
|  |  |  | @ Cl=0.4, Cd= | 0.0054833
|  |  |  | @ Cl=0.6, Cd= | 0.0062214
alpha (deg) | Cl | Cd | Cm | Cl/Cd
-20 | -0.739 | 0.13747 | -0.037 | -5.378
-19.5 | -0.708 | 0.14859 | -0.035 | -4.766
-19 | -0.685 | 0.13519 | -0.037 | -5.069
-18.5 | -0.66 | 0.13166 | -0.037 | -5.011
-18 | -0.634 | 0.12715 | -0.037 | -4.983
-17.5 | -0.608 | 0.12319 | -0.037 | -4.936
-17 | -0.583 | 0.11954 | -0.038 | -4.876
-16.5 | -0.558 | 0.10997 | -0.039 | -5.073
-16 | -0.532 | 0.11033 | -0.04 | -4.826
-15.5 | -0.507 | 0.10213 | -0.041 | -4.967
-15 | -0.482 | 0.098 | -0.041 | -4.917
-14.5 | -0.456 | 0.09433 | -0.042 | -4.837
-14 | -0.431 | 0.08993 | -0.043 | -4.789
-13.5 | -0.405 | 0.08636 | -0.044 | -4.689
-13 | -0.379 | 0.08325 | -0.044 | -4.554
-12.5 | -0.353 | 0.08794 | -0.045 | -4.014
-12 | -0.327 | 0.08066 | -0.046 | -4.054
-11.5 | -0.301 | 0.0754 | -0.046 | -3.99
-11 | -0.275 | 0.06869 | -0.048 | -4.002
-10.5 | -0.249 | 0.06319 | -0.049 | -3.935
-10 | -0.222 | 0.05902 | -0.05 | -3.767
-9.5 | -0.196 | 0.05565 | -0.051 | -3.52
-9 | -0.169 | 0.05192 | -0.052 | -3.262
-8.5 | -0.143 | 0.04943 | -0.053 | -2.887
-8 | -0.117 | 0.04418 | -0.059 | -2.642
-7.5 | -0.109 | 0.00711 | -0.1 | -15.334
-7 | -0.1 | 0.00684 | -0.102 | -14.658
-6.5 | -0.056 | 0.03948 | -0.055 | -1.424
-6 | -0.014 | 0.0313 | -0.071 | -0.447
-5.5 | 0.043 | 0.00651 | -0.107 | 6.539
-5 | 0.106 | 0.00577 | -0.108 | 18.369
-4.5 | 0.172 | 0.00561 | -0.11 | 30.611
-4 | 0.239 | 0.0056 | -0.112 | 42.67
-3.5 | 0.308 | 0.0056 | -0.113 | 54.906
-3 | 0.377 | 0.00549 | -0.115 | 68.558
-2.5 | 0.446 | 0.00547 | -0.116 | 81.58
-2 | 0.516 | 0.00633 | -0.118 | 81.482
-1.5 | 0.585 | 0.00638 | -0.119 | 91.734
-1 | 0.655 | 0.00564 | -0.121 | 116.104
-0.5 | 0.723 | 0.00711 | -0.123 | 101.643
0 | 0.795 | 0.00631 | -0.124 | 125.963
0.5 | 0.863 | 0.00658 | -0.126 | 131.265
1 | 0.931 | 0.00667 | -0.127 | 139.654
1.5 | 0.999 | 0.00852 | -0.129 | 117.194
2 | 1.066 | 0.00878 | -0.13 | 121.428
2.5 | 1.133 | 0.00692 | -0.131 | 163.702
3 | 1.2 | 0.00712 | -0.133 | 168.621
3.5 | 1.267 | 0.00734 | -0.134 | 172.506
4 | 1.333 | 0.00916 | -0.136 | 145.542
4.5 | 1.398 | 0.00736 | -0.137 | 189.985
5 | 1.464 | 0.00757 | -0.138 | 193.456
5.5 | 1.528 | 0.00788 | -0.14 | 193.954
6 | 1.592 | 0.0082 | -0.141 | 194.041
6.5 | 1.655 | 0.00859 | -0.142 | 192.754
7 | 1.717 | 0.01538 | -0.144 | 111.653
7.5 | 1.778 | 0.01283 | -0.145 | 138.619
8 | 1.798 | 0.01824 | -0.143 | 98.554
8.5 | 1.842 | 0.01974 | -0.143 | 93.312
9 | 1.882 | 0.02184 | -0.143 | 86.178
9.5 | 1.923 | 0.02419 | -0.143 | 79.502
10 | 1.954 | 0.02699 | -0.143 | 72.388
10.5 | 1.92 | 0.03094 | -0.143 | 62.052
11 | 1.817 | 0.03638 | -0.142 | 49.958
11.5 | 1.391 | 0.04369 | -0.141 | 31.827
12 | 1.139 | 0.051 | -0.14 | 22.328
12.5 | 1.164 | 0.0579 | -0.14 | 20.112
13 | 1.191 | 0.06343 | -0.14 | 18.77
13.5 | 1.223 | 0.06274 | -0.141 | 19.495
14 | 1.251 | 0.06651 | -0.141 | 18.814
14.5 | 1.28 | 0.06898 | -0.142 | 18.556
15 | 1.306 | 0.0746 | -0.141 | 17.504

## 136. Re 16M Mach 0.50 (2)
BIGFOIL.COM POLAR EXPORT
goe562
GOE 562 |  |  |  | Cl Max: | 1.4837 | at alpha= | 10.5 | deg
XFOIL ncrit=9 |  |  |  | L/D Max: | 162.964 | at alpha= | 6 | deg
Re: | 16000000 |  |  | Cd Min: | 0.21544 | at alpha= | -20 | deg
Mach: | 0.5 |  |  | Cl=0 at alpha= | -4.6085 | deg
|  |  |  | @ Cl=0.1, Cd= | 0.0067176
|  |  |  | @ Cl=0.4, Cd= | 0.0060979
|  |  |  | @ Cl=0.6, Cd= | 0.0066418
alpha (deg) | Cl | Cd | Cm | Cl/Cd
-20 | -0.2576 | 0.21544 | -0.074 | -1.1957
-19.5 | -0.2484 | 0.21009 | -0.0735 | -1.1824
-19 | -0.2263 | 0.20178 | -0.0784 | -1.1215
-18.5 | -0.2069 | 0.19377 | -0.0824 | -1.0678
-18 | -0.1906 | 0.18495 | -0.0862 | -1.0305
-17.5 | -0.1693 | 0.17833 | -0.0899 | -0.94936
-17 | -0.1507 | 0.17101 | -0.0935 | -0.88124
-16.5 | -0.127 | 0.16538 | -0.097 | -0.76793
-16 | -0.1111 | 0.15747 | -0.1004 | -0.70553
-15.5 | -0.0967 | 0.14963 | -0.1039 | -0.64626
-15 | -0.0738 | 0.14412 | -0.107 | -0.51207
-14.5 | -0.0589 | 0.1367 | -0.1102 | -0.43087
-14 | -0.0387 | 0.1308 | -0.1132 | -0.29587
-13.5 | -0.0281 | 0.1229 | -0.1165 | -0.22864
-13 | -0.0121 | 0.11642 | -0.1196 | -0.10393
-12.5 | -0.0074 | 0.10804 | -0.1232 | -0.068493
-12 | -0.0002 | 0.10037 | -0.1269 | -0.0019926
-11.5 | 0.0223 | 0.09555 | -0.1294 | 0.23339
-11 | 0.0212 | 0.0872 | -0.1333 | 0.24312
-10.5 | 0.0274 | 0.08011 | -0.1372 | 0.34203
-9.5 | 0.0492 | 0.06776 | -0.1443 | 0.72609
-9 | 0.048 | 0.06019 | -0.1496 | 0.79747
-8.5 | 0.0598 | 0.05402 | -0.1551 | 1.107
-8 | 0.0625 | 0.04568 | -0.1667 | 1.3682
-7.5 | 0.0494 | 0.0381 | -0.1684 | 1.2966
-7 | 0.0488 | 0.03224 | -0.1653 | 1.5136
-6.5 | -0.0007 | 0.02298 | -0.1546 | -0.030461
-6 | -0.0012 | 0.01829 | -0.1443 | -0.06561
-5.5 | -0.021 | 0.01312 | -0.1297 | -1.6006
-5 | -0.0397 | 0.0083 | -0.1141 | -4.7831
-4.5 | 0.011 | 0.00732 | -0.1078 | 1.5027
-4 | 0.0697 | 0.00685 | -0.103 | 10.1752
-3.5 | 0.1292 | 0.00659 | -0.0988 | 19.6055
-3 | 0.1894 | 0.00637 | -0.0951 | 29.7331
-2.5 | 0.2474 | 0.0062 | -0.0914 | 39.9032
-2 | 0.3065 | 0.00613 | -0.0881 | 50
-1.5 | 0.3662 | 0.00608 | -0.0853 | 60.2303
-1 | 0.423 | 0.00611 | -0.0821 | 69.2308
-0.5 | 0.4789 | 0.00617 | -0.079 | 77.6175
0 | 0.5346 | 0.00628 | -0.076 | 85.1274
1 | 0.6304 | 0.00681 | -0.0672 | 92.5698
1.5 | 0.6774 | 0.00712 | -0.0628 | 95.1404
2 | 0.728 | 0.00733 | -0.0592 | 99.3179
2.5 | 0.781 | 0.00746 | -0.056 | 104.6917
3 | 0.8337 | 0.00764 | -0.0529 | 109.123
3.5 | 0.8879 | 0.00781 | -0.0501 | 113.6876
4 | 0.9436 | 0.00796 | -0.0476 | 118.5427
4.5 | 1.0014 | 0.00805 | -0.0455 | 124.3975
5 | 1.1637 | 0.00723 | -0.0669 | 160.9544
5.5 | 1.2579 | 0.00778 | -0.0722 | 161.6838
6 | 1.3249 | 0.00813 | -0.0716 | 162.9643
6.5 | 1.3903 | 0.00863 | -0.0708 | 161.1008
7 | 1.4215 | 0.00935 | -0.063 | 152.0321
8.5 | 1.4208 | 0.01853 | -0.0371 | 76.6757
9 | 1.4425 | 0.02118 | -0.0326 | 68.1067
9.5 | 1.469 | 0.02439 | -0.0302 | 60.2296
10 | 1.4815 | 0.02813 | -0.0264 | 52.6662
10.5 | 1.4837 | 0.03234 | -0.0218 | 45.8782
11 | 1.4737 | 0.03712 | -0.0165 | 39.701
11.5 | 1.4616 | 0.04219 | -0.0116 | 34.6433
12 | 1.4544 | 0.04773 | -0.0086 | 30.4714
12.5 | 1.4448 | 0.05355 | -0.0059 | 26.9804
13 | 1.434 | 0.05979 | -0.0039 | 23.9839
13.5 | 1.4234 | 0.06635 | -0.0025 | 21.4529
14 | 1.4081 | 0.07359 | -0.0017 | 19.1344
14.5 | 1.3998 | 0.08057 | -0.0015 | 17.3737
15 | 1.3823 | 0.08864 | -0.002 | 15.5945
15.5 | 1.3644 | 0.0971 | -0.0031 | 14.0515

## 137. Re 18M Mach 0.00 (1)
BIGFOIL.COM POLAR EXPORT
goe562
GOE 562 |  |  |  | Cl Max: | 2.019 | at alpha= | 12.5 | deg
JavaFoil+Calcfoil stall+Eppler ext transition |  |  |  | L/D Max: | 224.933 | at alpha= | 6.5 | deg
Re: | 18000000 |  |  | Cd Min: | 0.00522 | at alpha= | -4 | deg
Mach: | 0 |  |  | Cl=0 at alpha= | -5.8571 | deg
|  |  |  | @ Cl=0.1, Cd= | 0.0052895
|  |  |  | @ Cl=0.4, Cd= | 0.0057855
|  |  |  | @ Cl=0.6, Cd= | 0.0055331
alpha (deg) | Cl | Cd | Cm | Cl/Cd
-16.5 | -0.519 | 0.11559 | -0.032 | -4.492
-16 | -0.522 | 0.10941 | -0.033 | -4.771
-15.5 | -0.523 | 0.10251 | -0.034 | -5.099
-15 | -0.521 | 0.09693 | -0.035 | -5.376
-14.5 | -0.517 | 0.09178 | -0.036 | -5.632
-14 | -0.51 | 0.08678 | -0.037 | -5.873
-13.5 | -0.5 | 0.08157 | -0.038 | -6.13
-13 | -0.487 | 0.07574 | -0.039 | -6.432
-12.5 | -0.477 | 0.06468 | -0.047 | -7.381
-12 | -0.461 | 0.05779 | -0.05 | -7.97
-11.5 | -0.524 | 0.00723 | -0.075 | -72.474
-11 | -0.493 | 0.00709 | -0.077 | -69.602
-10.5 | -0.457 | 0.00637 | -0.078 | -71.722
-10 | -0.415 | 0.00634 | -0.08 | -65.461
-9.5 | -0.372 | 0.00603 | -0.081 | -61.609
-9 | -0.326 | 0.00635 | -0.083 | -51.326
-8.5 | -0.278 | 0.0057 | -0.084 | -48.783
-8 | -0.229 | 0.00553 | -0.085 | -41.308
-7.5 | -0.177 | 0.00615 | -0.087 | -28.847
-7 | -0.125 | 0.00542 | -0.088 | -23.07
-6.5 | -0.071 | 0.00589 | -0.09 | -12.083
-6 | -0.016 | 0.00595 | -0.091 | -2.726
-5.5 | 0.04 | 0.00545 | -0.093 | 7.288
-5 | 0.097 | 0.00529 | -0.094 | 18.239
-4.5 | 0.154 | 0.00528 | -0.095 | 29.16
-4 | 0.212 | 0.00522 | -0.097 | 40.649
-3.5 | 0.271 | 0.00528 | -0.098 | 51.308
-3 | 0.33 | 0.00522 | -0.099 | 63.26
-2.5 | 0.389 | 0.00578 | -0.101 | 67.371
-2 | 0.449 | 0.00581 | -0.102 | 77.371
-1.5 | 0.509 | 0.00535 | -0.104 | 95.092
-1 | 0.569 | 0.00547 | -0.105 | 103.921
-0.5 | 0.628 | 0.00559 | -0.106 | 112.42
0 | 0.69 | 0.00598 | -0.108 | 115.482
0.5 | 0.75 | 0.00589 | -0.109 | 127.277
1 | 0.809 | 0.00614 | -0.11 | 131.852
1.5 | 0.868 | 0.00728 | -0.111 | 119.295
2 | 0.928 | 0.00637 | -0.113 | 145.602
2.5 | 0.987 | 0.00606 | -0.114 | 162.763
3 | 1.046 | 0.00597 | -0.115 | 175.202
3.5 | 1.105 | 0.00726 | -0.116 | 152.32
4 | 1.164 | 0.00741 | -0.118 | 157.13
4.5 | 1.223 | 0.00777 | -0.119 | 157.422
5 | 1.282 | 0.00641 | -0.12 | 200.115
5.5 | 1.341 | 0.0061 | -0.121 | 219.855
6 | 1.399 | 0.00631 | -0.122 | 221.703
6.5 | 1.457 | 0.00648 | -0.123 | 224.933
7 | 1.515 | 0.00838 | -0.125 | 180.948
7.5 | 1.573 | 0.00906 | -0.126 | 173.752
8 | 1.631 | 0.00957 | -0.127 | 170.407
8.5 | 1.688 | 0.01204 | -0.128 | 140.179
9 | 1.746 | 0.01258 | -0.129 | 138.73
9.5 | 1.802 | 0.01328 | -0.13 | 135.723
10 | 1.857 | 0.01216 | -0.131 | 152.71
10.5 | 1.899 | 0.01261 | -0.132 | 150.615
11 | 1.937 | 0.01372 | -0.133 | 141.237
11.5 | 1.97 | 0.01459 | -0.134 | 135.012
12 | 1.998 | 0.0151 | -0.135 | 132.317
12.5 | 2.019 | 0.0186 | -0.136 | 108.577
13 | 1.99 | 0.02028 | -0.134 | 98.134
13.5 | 1.99 | 0.02158 | -0.134 | 92.209
14 | 1.98 | 0.02331 | -0.134 | 84.952
14.5 | 1.966 | 0.02534 | -0.134 | 77.563
15 | 1.945 | 0.02743 | -0.134 | 70.924
15.5 | 1.921 | 0.02931 | -0.135 | 65.536
16 | 1.888 | 0.0323 | -0.135 | 58.454
16.5 | 1.854 | 0.03464 | -0.135 | 53.521
17 | 1.813 | 0.03735 | -0.135 | 48.536
17.5 | 1.769 | 0.04053 | -0.135 | 43.636

## 138. Re 18M Mach 0.00 (2)
BIGFOIL.COM POLAR EXPORT
goe562
GOE 562 |  |  |  | Cl Max: | 1.715 | at alpha= | 17.5 | deg
XFOIL ncrit=9 |  |  |  | L/D Max: | 176.07 | at alpha= | 6.5 | deg
Re: | 18000000 |  |  | Cd Min: | 0.07711 | at alpha= | 20 | deg
Mach: | 0 |  |  | Cl=0 at alpha= | -5.014 | deg
|  |  |  | @ Cl=0.1, Cd= | 0.0059736
|  |  |  | @ Cl=0.4, Cd= | 0.0057348
|  |  |  | @ Cl=0.6, Cd= | 0.0059401
alpha (deg) | Cl | Cd | Cm | Cl/Cd
-20 | -1.2479 | 0.02617 | -0.1586 | -47.6844
-19.5 | -1.2337 | 0.02314 | -0.158 | -53.3146
-19 | -1.2136 | 0.02107 | -0.1556 | -57.5985
-18.5 | -1.1945 | 0.01956 | -0.1514 | -61.0685
-18 | -1.1804 | 0.01821 | -0.1453 | -64.8215
-17 | -1.1239 | 0.01594 | -0.137 | -70.5082
-16.5 | -1.0964 | 0.01506 | -0.1324 | -72.8021
-16 | -1.0638 | 0.01412 | -0.1286 | -75.3399
-15.5 | -1.0249 | 0.01332 | -0.1258 | -76.9444
-15 | -0.982 | 0.01257 | -0.1237 | -78.1225
-14.5 | -0.9366 | 0.01168 | -0.1222 | -80.1884
-14 | -0.8826 | 0.01114 | -0.122 | -79.228
-13.5 | -0.8283 | 0.01064 | -0.1219 | -77.8477
-13 | -0.7834 | 0.01005 | -0.1197 | -77.9502
-12.5 | -0.7392 | 0.00946 | -0.1173 | -78.1395
-12 | -0.693 | 0.009 | -0.1152 | -77
-11.5 | -0.6452 | 0.00865 | -0.1133 | -74.5896
-11 | -0.5993 | 0.00819 | -0.1111 | -73.1746
-10.5 | -0.5517 | 0.00784 | -0.1091 | -70.3699
-10 | -0.5023 | 0.00759 | -0.1075 | -66.1792
-9.5 | -0.4538 | 0.0073 | -0.1057 | -62.1644
-9 | -0.4047 | 0.00703 | -0.104 | -57.5676
-8.5 | -0.3544 | 0.00686 | -0.1025 | -51.6618
-8 | -0.3037 | 0.00671 | -0.1011 | -45.2608
-7.5 | -0.2527 | 0.0066 | -0.0998 | -38.2879
-7 | -0.203 | 0.00639 | -0.0982 | -31.7684
-6.5 | -0.1522 | 0.00629 | -0.0968 | -24.1971
-6 | -0.1011 | 0.00621 | -0.0955 | -16.2802
-5.5 | -0.0498 | 0.00611 | -0.0943 | -8.1506
-4 | 0.1039 | 0.00597 | -0.0906 | 17.4037
-3.5 | 0.1536 | 0.00588 | -0.0891 | 26.1224
-3 | 0.2037 | 0.00584 | -0.0876 | 34.8801
-2.5 | 0.2536 | 0.00578 | -0.0862 | 43.8754
-2 | 0.3018 | 0.00576 | -0.0843 | 52.3958
-1.5 | 0.3495 | 0.00574 | -0.0824 | 60.8885
-0.5 | 0.446 | 0.00573 | -0.0789 | 77.836
0 | 0.494 | 0.00576 | -0.0771 | 85.7639
0.5 | 0.5416 | 0.00579 | -0.0753 | 93.5406
1 | 0.5886 | 0.0059 | -0.0735 | 99.7627
1.5 | 0.6341 | 0.00606 | -0.0713 | 104.637
2 | 0.6777 | 0.00628 | -0.0688 | 107.914
2.5 | 0.7224 | 0.00643 | -0.0665 | 112.3484
3 | 0.7673 | 0.00658 | -0.0643 | 116.6109
3.5 | 0.8127 | 0.00669 | -0.0622 | 121.4798
4 | 0.855 | 0.00674 | -0.0595 | 126.8546
4.5 | 0.8976 | 0.00674 | -0.057 | 133.1751
5 | 1.033 | 0.006 | -0.0768 | 172.1667
5.5 | 1.09 | 0.00623 | -0.0775 | 174.9599
6 | 1.1501 | 0.00654 | -0.0791 | 175.8563
6.5 | 1.2096 | 0.00687 | -0.0807 | 176.0699
7.5 | 1.2645 | 0.0093 | -0.0708 | 135.9677
8 | 1.2724 | 0.01011 | -0.0611 | 125.8556
8.5 | 1.3207 | 0.01057 | -0.0607 | 124.948
9 | 1.3636 | 0.01101 | -0.0592 | 123.851
9.5 | 1.4044 | 0.01149 | -0.0573 | 122.228
10 | 1.4426 | 0.01201 | -0.055 | 120.1166
10.5 | 1.4773 | 0.01261 | -0.0522 | 117.1531
11 | 1.5072 | 0.01328 | -0.0486 | 113.494
11.5 | 1.5328 | 0.01409 | -0.0444 | 108.7864
12 | 1.5558 | 0.01504 | -0.0401 | 103.4441
12.5 | 1.5787 | 0.0162 | -0.0363 | 97.4506
13 | 1.6031 | 0.01752 | -0.0333 | 91.5011
13.5 | 1.6274 | 0.01909 | -0.0308 | 85.2488
14 | 1.6483 | 0.02096 | -0.0283 | 78.6403
14.5 | 1.6645 | 0.02338 | -0.0259 | 71.1933
15 | 1.6806 | 0.02602 | -0.0241 | 64.5888
15.5 | 1.6928 | 0.02919 | -0.0224 | 57.9925
16 | 1.7038 | 0.03265 | -0.0212 | 52.1838
16.5 | 1.7074 | 0.03699 | -0.0201 | 46.1584
17 | 1.7052 | 0.04197 | -0.0191 | 40.629
17.5 | 1.715 | 0.04594 | -0.0188 | 37.3313
18 | 1.7125 | 0.05129 | -0.0184 | 33.3886
18.5 | 1.7048 | 0.05729 | -0.0183 | 29.7574
19 | 1.6997 | 0.06317 | -0.0184 | 26.9068
19.5 | 1.6737 | 0.07157 | -0.0187 | 23.3855
20 | 1.6741 | 0.07711 | -0.0195 | 21.7105

## 139. Re 18M Mach 0.10 (1)
BIGFOIL.COM POLAR EXPORT
goe562
GOE 562 |  |  |  | Cl Max: | 2.022 | at alpha= | 12.5 | deg
JavaFoil+Calcfoil stall+Eppler ext transition |  |  |  | L/D Max: | 224.078 | at alpha= | 6.5 | deg
Re: | 18000000 |  |  | Cd Min: | 0.0052 | at alpha= | -3 | deg
Mach: | 0.1 |  |  | Cl=0 at alpha= | -5.8571 | deg
|  |  |  | @ Cl=0.1, Cd= | 0.0053669
|  |  |  | @ Cl=0.4, Cd= | 0.0058085
|  |  |  | @ Cl=0.6, Cd= | 0.0055339
alpha (deg) | Cl | Cd | Cm | Cl/Cd
-20 | -0.419 | 0.1644 | -0.026 | -2.55
-19.5 | -0.432 | 0.15893 | -0.027 | -2.721
-19 | -0.445 | 0.15056 | -0.028 | -2.958
-18.5 | -0.458 | 0.14594 | -0.028 | -3.135
-18 | -0.469 | 0.13954 | -0.029 | -3.359
-17.5 | -0.479 | 0.13245 | -0.029 | -3.616
-17 | -0.488 | 0.12493 | -0.031 | -3.907
-16.5 | -0.495 | 0.11819 | -0.032 | -4.192
-16 | -0.501 | 0.11134 | -0.033 | -4.499
-15.5 | -0.504 | 0.105 | -0.034 | -4.802
-15 | -0.505 | 0.09912 | -0.035 | -5.096
-14.5 | -0.503 | 0.09298 | -0.036 | -5.413
-14 | -0.499 | 0.08796 | -0.037 | -5.67
-13.5 | -0.491 | 0.08242 | -0.038 | -5.956
-13 | -0.48 | 0.0764 | -0.039 | -6.284
-12.5 | -0.469 | 0.068 | -0.044 | -6.897
-12 | -0.453 | 0.06135 | -0.048 | -7.392
-11.5 | -0.46 | 0.03246 | -0.063 | -14.163
-11 | -0.491 | 0.00732 | -0.077 | -67.105
-10.5 | -0.456 | 0.00664 | -0.079 | -68.641
-10 | -0.415 | 0.00642 | -0.08 | -64.541
-9.5 | -0.371 | 0.00605 | -0.081 | -61.344
-9 | -0.326 | 0.00643 | -0.083 | -50.707
-8.5 | -0.278 | 0.00572 | -0.084 | -48.695
-8 | -0.229 | 0.00557 | -0.086 | -41.111
-7.5 | -0.178 | 0.00618 | -0.087 | -28.798
-7 | -0.125 | 0.0054 | -0.089 | -23.201
-6.5 | -0.071 | 0.00597 | -0.09 | -11.957
-6 | -0.016 | 0.00593 | -0.092 | -2.746
-5.5 | 0.04 | 0.00539 | -0.093 | 7.403
-5 | 0.097 | 0.00537 | -0.094 | 18.047
-4.5 | 0.155 | 0.00531 | -0.096 | 29.127
-4 | 0.213 | 0.0053 | -0.097 | 40.242
-3.5 | 0.272 | 0.00522 | -0.099 | 52.145
-3 | 0.332 | 0.0052 | -0.1 | 63.733
-2.5 | 0.391 | 0.00581 | -0.101 | 67.366
-2 | 0.451 | 0.0058 | -0.103 | 77.81
-1.5 | 0.512 | 0.00529 | -0.104 | 96.69
-1 | 0.572 | 0.00542 | -0.105 | 105.541
-0.5 | 0.631 | 0.00566 | -0.107 | 111.553
0 | 0.694 | 0.00592 | -0.108 | 117.157
0.5 | 0.754 | 0.00597 | -0.109 | 126.287
1 | 0.813 | 0.00621 | -0.111 | 130.955
1.5 | 0.873 | 0.00725 | -0.112 | 120.441
2 | 0.932 | 0.00638 | -0.113 | 146.022
2.5 | 0.992 | 0.00608 | -0.115 | 163.064
3 | 1.051 | 0.00604 | -0.116 | 174.177
3.5 | 1.111 | 0.00733 | -0.117 | 151.52
4 | 1.17 | 0.00749 | -0.118 | 156.291
4.5 | 1.229 | 0.00782 | -0.12 | 157.206
5 | 1.288 | 0.00643 | -0.121 | 200.263
5.5 | 1.347 | 0.00615 | -0.122 | 219.006
6 | 1.406 | 0.00636 | -0.123 | 220.875
6.5 | 1.464 | 0.00653 | -0.124 | 224.078
7 | 1.522 | 0.00848 | -0.125 | 179.597
7.5 | 1.581 | 0.01107 | -0.126 | 142.756
8 | 1.638 | 0.00964 | -0.127 | 169.936
8.5 | 1.696 | 0.01222 | -0.129 | 138.846
9 | 1.753 | 0.01273 | -0.13 | 137.769
9.5 | 1.81 | 0.01344 | -0.131 | 134.68
10 | 1.865 | 0.01226 | -0.132 | 152.075
10.5 | 1.907 | 0.01278 | -0.133 | 149.254
11 | 1.944 | 0.0139 | -0.134 | 139.872
11.5 | 1.976 | 0.01473 | -0.135 | 134.137
12 | 2.002 | 0.01545 | -0.136 | 129.591
12.5 | 2.022 | 0.01879 | -0.137 | 107.597
13 | 1.986 | 0.02085 | -0.134 | 95.248
13.5 | 1.983 | 0.02228 | -0.135 | 89.018
14 | 1.97 | 0.0241 | -0.135 | 81.724
14.5 | 1.95 | 0.02615 | -0.135 | 74.565
15 | 1.928 | 0.02831 | -0.135 | 68.103
15.5 | 1.899 | 0.03034 | -0.135 | 62.578
16 | 1.861 | 0.03355 | -0.135 | 55.468
16.5 | 1.82 | 0.03597 | -0.135 | 50.601
17 | 1.774 | 0.03898 | -0.135 | 45.516
17.5 | 1.724 | 0.04215 | -0.135 | 40.9

## 140. Re 18M Mach 0.10 (2)
BIGFOIL.COM POLAR EXPORT
goe562
GOE 562 |  |  |  | Cl Max: | 1.7003 | at alpha= | 17.5 | deg
XFOIL ncrit=9 |  |  |  | L/D Max: | 175.936 | at alpha= | 6 | deg
Re: | 18000000 |  |  | Cd Min: | 0.08156 | at alpha= | 20 | deg
Mach: | 0.1 |  |  | Cl=0 at alpha= | -5.0029 | deg
|  |  |  | @ Cl=0.1, Cd= | 0.0059846
|  |  |  | @ Cl=0.4, Cd= | 0.0057407
|  |  |  | @ Cl=0.6, Cd= | 0.0059489
alpha (deg) | Cl | Cd | Cm | Cl/Cd
-19 | -1.1306 | 0.02748 | -0.1665 | -41.1426
-18.5 | -1.138 | 0.02379 | -0.1638 | -47.8352
-18 | -1.1414 | 0.02121 | -0.1576 | -53.8142
-17.5 | -1.1328 | 0.01953 | -0.151 | -58.0031
-17 | -1.1169 | 0.01814 | -0.1445 | -61.5711
-16.5 | -1.0893 | 0.01701 | -0.1401 | -64.0388
-16 | -1.0587 | 0.01585 | -0.1358 | -66.795
-15.5 | -1.0225 | 0.0148 | -0.1324 | -69.0878
-15 | -0.9811 | 0.01386 | -0.1298 | -70.7864
-14.5 | -0.9427 | 0.01241 | -0.1269 | -75.9629
-14 | -0.8905 | 0.01172 | -0.126 | -75.9812
-13.5 | -0.8358 | 0.01108 | -0.1256 | -75.4332
-13 | -0.789 | 0.01053 | -0.1234 | -74.9288
-12.5 | -0.7439 | 0.00992 | -0.1208 | -74.9899
-12 | -0.6996 | 0.00928 | -0.118 | -75.3879
-11.5 | -0.6523 | 0.00884 | -0.1157 | -73.7896
-11 | -0.6045 | 0.00843 | -0.1135 | -71.7082
-10.5 | -0.5579 | 0.00797 | -0.1111 | -70
-10 | -0.5082 | 0.00768 | -0.1092 | -66.1719
-9.5 | -0.4584 | 0.00742 | -0.1074 | -61.779
-9 | -0.4094 | 0.00711 | -0.1054 | -57.5809
-8.5 | -0.3588 | 0.00691 | -0.1037 | -51.9247
-8 | -0.3076 | 0.00675 | -0.1022 | -45.5704
-7.5 | -0.2561 | 0.00663 | -0.1008 | -38.6275
-7 | -0.2058 | 0.00643 | -0.0991 | -32.0062
-6.5 | -0.1547 | 0.00631 | -0.0976 | -24.5166
-6 | -0.1032 | 0.00623 | -0.0962 | -16.565
-5.5 | -0.0515 | 0.00612 | -0.0949 | -8.415
-5 | 0.0003 | 0.00609 | -0.0936 | 0.049261
-4.5 | 0.0518 | 0.00605 | -0.0923 | 8.562
-4 | 0.1034 | 0.00598 | -0.091 | 17.291
-3.5 | 0.1534 | 0.00589 | -0.0894 | 26.0441
-3 | 0.2035 | 0.00585 | -0.0879 | 34.7863
-2.5 | 0.2524 | 0.00578 | -0.0861 | 43.6678
-2 | 0.3006 | 0.00576 | -0.0841 | 52.1875
-1.5 | 0.3489 | 0.00573 | -0.0822 | 60.8901
-1 | 0.3978 | 0.00574 | -0.0805 | 69.3031
0 | 0.4951 | 0.00577 | -0.0771 | 85.8059
0.5 | 0.5429 | 0.00581 | -0.0752 | 93.4423
1 | 0.5902 | 0.00591 | -0.0733 | 99.8646
1.5 | 0.6356 | 0.00609 | -0.0711 | 104.3678
2.5 | 0.7244 | 0.00646 | -0.0662 | 112.1362
3 | 0.7697 | 0.00661 | -0.064 | 116.4448
3.5 | 0.8148 | 0.00673 | -0.0618 | 121.0698
4 | 0.8573 | 0.00678 | -0.059 | 126.4454
4.5 | 0.9008 | 0.00678 | -0.0566 | 132.8614
5 | 1.0373 | 0.00603 | -0.0765 | 172.0232
5.5 | 1.0953 | 0.00627 | -0.0773 | 174.689
6 | 1.1559 | 0.00657 | -0.079 | 175.9361
6.5 | 1.2157 | 0.00691 | -0.0805 | 175.9334
7.5 | 1.2688 | 0.00938 | -0.07 | 135.2665
8 | 1.2774 | 0.0102 | -0.0605 | 125.2353
8.5 | 1.3261 | 0.01067 | -0.0601 | 124.283
9 | 1.3682 | 0.01114 | -0.0583 | 122.8187
9.5 | 1.4095 | 0.01163 | -0.0564 | 121.1952
10 | 1.4465 | 0.01218 | -0.0538 | 118.7603
10.5 | 1.4802 | 0.01283 | -0.0507 | 115.3702
11 | 1.5096 | 0.01354 | -0.0469 | 111.4919
11.5 | 1.534 | 0.01441 | -0.0425 | 106.4539
12 | 1.5568 | 0.01545 | -0.0382 | 100.7638
12.5 | 1.5799 | 0.01669 | -0.0345 | 94.6615
13 | 1.6043 | 0.01816 | -0.0316 | 88.3425
13.5 | 1.6273 | 0.01988 | -0.0291 | 81.8561
14 | 1.6475 | 0.02192 | -0.0266 | 75.1597
14.5 | 1.6622 | 0.0246 | -0.0243 | 67.5691
15 | 1.6773 | 0.02745 | -0.0225 | 61.1038
15.5 | 1.6874 | 0.03097 | -0.0209 | 54.485
16 | 1.6966 | 0.03472 | -0.0198 | 48.8652
16.5 | 1.6989 | 0.0393 | -0.0187 | 43.229
17 | 1.6941 | 0.04461 | -0.0177 | 37.9758
17.5 | 1.7003 | 0.0491 | -0.0174 | 34.6293
18 | 1.6984 | 0.05444 | -0.0172 | 31.1976
18.5 | 1.6891 | 0.06079 | -0.0171 | 27.7858
19 | 1.6821 | 0.06695 | -0.0174 | 25.1247
19.5 | 1.6546 | 0.07572 | -0.0179 | 21.8516
20 | 1.6529 | 0.08156 | -0.0188 | 20.2661

## 141. Re 18M Mach 0.25 (1)
BIGFOIL.COM POLAR EXPORT
goe562
GOE 562 |  |  |  | Cl Max: | 2.004 | at alpha= | 11.5 | deg
JavaFoil+Calcfoil stall+Eppler ext transition |  |  |  | L/D Max: | 220.013 | at alpha= | 6.5 | deg
Re: | 18000000 |  |  | Cd Min: | 0.00526 | at alpha= | -3 | deg
Mach: | 0.25 |  |  | Cl=0 at alpha= | -5.8534 | deg
|  |  |  | @ Cl=0.1, Cd= | 0.0054298
|  |  |  | @ Cl=0.4, Cd= | 0.0058407
|  |  |  | @ Cl=0.6, Cd= | 0.0055197
alpha (deg) | Cl | Cd | Cm | Cl/Cd
-18 | -0.132 | 0.14588 | -0.03 | -0.908
-17.5 | -0.193 | 0.14239 | -0.03 | -1.353
-17 | -0.237 | 0.13482 | -0.031 | -1.76
-16.5 | -0.275 | 0.12623 | -0.032 | -2.182
-16 | -0.309 | 0.12036 | -0.033 | -2.568
-15.5 | -0.339 | 0.11246 | -0.033 | -3.011
-15 | -0.364 | 0.1083 | -0.034 | -3.359
-14.5 | -0.385 | 0.10178 | -0.034 | -3.78
-14 | -0.401 | 0.09654 | -0.035 | -4.151
-13.5 | -0.412 | 0.08969 | -0.036 | -4.591
-13 | -0.418 | 0.08365 | -0.037 | -4.992
-12.5 | -0.418 | 0.07646 | -0.039 | -5.47
-12 | -0.413 | 0.06922 | -0.042 | -5.972
-11.5 | -0.403 | 0.06479 | -0.043 | -6.214
-11 | -0.387 | 0.05977 | -0.046 | -6.48
-10.5 | -0.366 | 0.05482 | -0.05 | -6.681
-10 | -0.337 | 0.05022 | -0.052 | -6.711
-9.5 | -0.318 | 0.03161 | -0.066 | -10.076
-9 | -0.324 | 0.00687 | -0.085 | -47.216
-8.5 | -0.279 | 0.00654 | -0.087 | -42.665
-8 | -0.23 | 0.00642 | -0.088 | -35.889
-7.5 | -0.18 | 0.00629 | -0.09 | -28.566
-7 | -0.127 | 0.00543 | -0.091 | -23.418
-6.5 | -0.073 | 0.00609 | -0.093 | -11.922
-6 | -0.017 | 0.00602 | -0.094 | -2.759
-5.5 | 0.041 | 0.00549 | -0.096 | 7.41
-5 | 0.099 | 0.00543 | -0.097 | 18.244
-4.5 | 0.158 | 0.00542 | -0.098 | 29.246
-4 | 0.218 | 0.00535 | -0.1 | 40.819
-3.5 | 0.279 | 0.00532 | -0.101 | 52.447
-3 | 0.34 | 0.00526 | -0.103 | 64.647
-2.5 | 0.402 | 0.00586 | -0.104 | 68.527
-2 | 0.463 | 0.00589 | -0.106 | 78.669
-1.5 | 0.525 | 0.00541 | -0.107 | 97.089
-1 | 0.587 | 0.00546 | -0.108 | 107.65
-0.5 | 0.648 | 0.00574 | -0.11 | 112.839
0 | 0.713 | 0.00606 | -0.111 | 117.703
0.5 | 0.774 | 0.00603 | -0.112 | 128.387
1 | 0.835 | 0.00614 | -0.114 | 136.038
1.5 | 0.896 | 0.00746 | -0.115 | 120.185
2 | 0.957 | 0.0076 | -0.116 | 125.922
2.5 | 1.018 | 0.00624 | -0.118 | 163.131
3 | 1.079 | 0.00621 | -0.119 | 173.941
3.5 | 1.14 | 0.00639 | -0.12 | 178.365
4 | 1.201 | 0.00772 | -0.122 | 155.487
4.5 | 1.261 | 0.0067 | -0.123 | 188.392
5 | 1.322 | 0.00624 | -0.124 | 211.967
5.5 | 1.382 | 0.00641 | -0.125 | 215.516
6 | 1.442 | 0.00659 | -0.126 | 218.651
6.5 | 1.501 | 0.00682 | -0.127 | 220.013
7 | 1.561 | 0.0089 | -0.129 | 175.411
7.5 | 1.62 | 0.01178 | -0.13 | 137.519
8 | 1.679 | 0.01025 | -0.131 | 163.858
8.5 | 1.737 | 0.01057 | -0.132 | 164.369
9 | 1.796 | 0.01369 | -0.133 | 131.156
9.5 | 1.853 | 0.01445 | -0.134 | 128.225
10 | 1.908 | 0.01321 | -0.135 | 144.456
10.5 | 1.947 | 0.01373 | -0.136 | 141.773
11 | 1.979 | 0.01491 | -0.137 | 132.725
11.5 | 2.004 | 0.0162 | -0.139 | 123.648
12 | 1.969 | 0.02071 | -0.136 | 95.057
12.5 | 1.963 | 0.02261 | -0.136 | 86.81
13 | 1.946 | 0.0247 | -0.136 | 78.781
13.5 | 1.923 | 0.02653 | -0.136 | 72.515
14 | 1.888 | 0.02886 | -0.136 | 65.422
14.5 | 1.841 | 0.03144 | -0.136 | 58.559
15 | 1.782 | 0.03438 | -0.136 | 51.835
15.5 | 1.71 | 0.03839 | -0.136 | 44.557
16 | 1.631 | 0.04165 | -0.136 | 39.155
16.5 | 1.541 | 0.04593 | -0.136 | 33.546

## 142. Re 18M Mach 0.25 (2)
BIGFOIL.COM POLAR EXPORT
goe562
GOE 562 |  |  |  | Cl Max: | 1.6453 | at alpha= | 15.5 | deg
XFOIL ncrit=9 |  |  |  | L/D Max: | 174.748 | at alpha= | 6.5 | deg
Re: | 18000000 |  |  | Cd Min: | 0.15359 | at alpha= | -17.5 | deg
Mach: | 0.25 |  |  | Cl=0 at alpha= | -4.9275 | deg
|  |  |  | @ Cl=0.1, Cd= | 0.0060428
|  |  |  | @ Cl=0.4, Cd= | 0.0057665
|  |  |  | @ Cl=0.6, Cd= | 0.0060132
alpha (deg) | Cl | Cd | Cm | Cl/Cd
-17.5 | -0.2392 | 0.15359 | -0.0829 | -1.5574
-16.5 | -0.2075 | 0.14193 | -0.0893 | -1.462
-16 | -0.2105 | 0.13224 | -0.0935 | -1.5918
-15.5 | -0.2169 | 0.12228 | -0.0981 | -1.7738
-15 | -0.2033 | 0.11649 | -0.1011 | -1.7452
-14.5 | -0.1943 | 0.10991 | -0.1045 | -1.7678
-14 | -0.1825 | 0.10394 | -0.1075 | -1.7558
-13.5 | -0.1684 | 0.09848 | -0.1105 | -1.71
-12.5 | -0.7507 | 0.01397 | -0.144 | -53.7366
-12 | -0.7188 | 0.01219 | -0.138 | -58.9664
-11.5 | -0.6749 | 0.01117 | -0.1334 | -60.4208
-11 | -0.6328 | 0.01007 | -0.1286 | -62.8401
-10.5 | -0.586 | 0.00928 | -0.1245 | -63.1466
-10 | -0.5365 | 0.00867 | -0.1208 | -61.88
-9.5 | -0.4876 | 0.00807 | -0.1172 | -60.4213
-9 | -0.4355 | 0.00768 | -0.1142 | -56.7057
-8.5 | -0.3825 | 0.00736 | -0.1115 | -51.9701
-8 | -0.3302 | 0.00705 | -0.1088 | -46.8369
-7.5 | -0.2761 | 0.00687 | -0.1066 | -40.1892
-7 | -0.2222 | 0.00668 | -0.1044 | -33.2635
-6.5 | -0.1688 | 0.0065 | -0.1022 | -25.9692
-6 | -0.1155 | 0.00636 | -0.1001 | -18.1604
-5.5 | -0.0617 | 0.00622 | -0.0982 | -9.9196
-5 | -0.0077 | 0.00618 | -0.0965 | -1.246
-4.5 | 0.0454 | 0.00612 | -0.0947 | 7.4183
-4 | 0.0968 | 0.00605 | -0.0926 | 16
-3.5 | 0.1459 | 0.00594 | -0.09 | 24.5623
-3 | 0.196 | 0.00587 | -0.0878 | 33.3901
-2.5 | 0.2466 | 0.00579 | -0.0857 | 42.5907
-2 | 0.2977 | 0.00578 | -0.0838 | 51.5052
-1.5 | 0.3494 | 0.00575 | -0.0821 | 60.7652
0 | 0.5024 | 0.0058 | -0.0769 | 86.6207
0.5 | 0.5515 | 0.00586 | -0.0748 | 94.1126
1 | 0.5994 | 0.00601 | -0.0726 | 99.7338
2 | 0.689 | 0.00649 | -0.067 | 106.1633
2.5 | 0.7347 | 0.00665 | -0.0644 | 110.4812
3 | 0.7797 | 0.0068 | -0.0616 | 114.6618
3.5 | 0.8266 | 0.0069 | -0.0593 | 119.7971
4 | 0.8719 | 0.00698 | -0.0567 | 124.914
4.5 | 0.92 | 0.00697 | -0.0549 | 131.9943
5 | 1.0614 | 0.0062 | -0.0751 | 171.1935
5.5 | 1.1244 | 0.00649 | -0.0765 | 173.2512
6.5 | 1.2477 | 0.00714 | -0.0789 | 174.7479
7.5 | 1.2556 | 0.00981 | -0.0576 | 127.9918
8 | 1.302 | 0.01076 | -0.0565 | 121.0037
8.5 | 1.3518 | 0.01131 | -0.0557 | 119.5225
9 | 1.3925 | 0.01191 | -0.0532 | 116.9186
9.5 | 1.431 | 0.01256 | -0.0503 | 113.9331
10 | 1.465 | 0.01332 | -0.0468 | 109.985
10.5 | 1.4942 | 0.01423 | -0.0426 | 105.0035
11 | 1.5181 | 0.01533 | -0.0378 | 99.028
11.5 | 1.5381 | 0.01674 | -0.0329 | 91.8817
12 | 1.5592 | 0.01839 | -0.0289 | 84.7852
12.5 | 1.583 | 0.02033 | -0.026 | 77.8652
13 | 1.6022 | 0.02267 | -0.0231 | 70.6749
13.5 | 1.6202 | 0.02538 | -0.0207 | 63.8377
14 | 1.6337 | 0.02863 | -0.0186 | 57.0625
14.5 | 1.6394 | 0.03278 | -0.0166 | 50.0122
15 | 1.6446 | 0.03715 | -0.0151 | 44.2692
15.5 | 1.6453 | 0.0421 | -0.0138 | 39.0808
16 | 1.6442 | 0.04731 | -0.0128 | 34.7538
17 | 1.6231 | 0.06013 | -0.0116 | 26.9932
17.5 | 1.6192 | 0.06621 | -0.0117 | 24.4555
18 | 1.6133 | 0.07258 | -0.012 | 22.2279
18.5 | 1.5965 | 0.08039 | -0.0128 | 19.8594
19 | 1.5829 | 0.08794 | -0.0138 | 17.9998
19.5 | 1.5518 | 0.09783 | -0.0156 | 15.8622
20 | 1.5451 | 0.10489 | -0.0173 | 14.7307

## 143. Re 18M Mach 0.50 (1)
BIGFOIL.COM POLAR EXPORT
goe562
GOE 562 |  |  |  | Cl Max: | 1.958 | at alpha= | 10 | deg
JavaFoil+Calcfoil stall+Eppler ext transition |  |  |  | L/D Max: | 198.931 | at alpha= | 5.5 | deg
Re: | 18000000 |  |  | Cd Min: | 0.0054 | at alpha= | -3 | deg
Mach: | 0.5 |  |  | Cl=0 at alpha= | -5.8583 | deg
|  |  |  | @ Cl=0.1, Cd= | 0.0056314
|  |  |  | @ Cl=0.4, Cd= | 0.00567
|  |  |  | @ Cl=0.6, Cd= | 0.0055871
alpha (deg) | Cl | Cd | Cm | Cl/Cd
-20 | -0.74 | 0.13603 | -0.038 | -5.44
-19.5 | -0.709 | 0.1463 | -0.035 | -4.844
-19 | -0.686 | 0.13454 | -0.037 | -5.096
-18.5 | -0.66 | 0.12969 | -0.037 | -5.088
-18 | -0.634 | 0.12657 | -0.037 | -5.009
-17.5 | -0.608 | 0.12278 | -0.037 | -4.952
-17 | -0.583 | 0.11781 | -0.038 | -4.948
-16.5 | -0.558 | 0.10959 | -0.039 | -5.092
-16 | -0.533 | 0.10998 | -0.04 | -4.842
-15.5 | -0.507 | 0.10066 | -0.041 | -5.04
-15 | -0.482 | 0.0965 | -0.041 | -4.993
-14.5 | -0.456 | 0.09392 | -0.042 | -4.859
-14 | -0.431 | 0.08908 | -0.043 | -4.835
-13.5 | -0.405 | 0.0864 | -0.044 | -4.687
-13 | -0.379 | 0.08275 | -0.045 | -4.581
-12.5 | -0.353 | 0.08821 | -0.045 | -4.002
-12 | -0.327 | 0.07938 | -0.046 | -4.12
-11.5 | -0.301 | 0.0755 | -0.046 | -3.985
-11 | -0.275 | 0.06776 | -0.048 | -4.057
-10.5 | -0.249 | 0.06303 | -0.049 | -3.946
-10 | -0.222 | 0.05884 | -0.05 | -3.779
-9.5 | -0.196 | 0.05542 | -0.051 | -3.535
-9 | -0.169 | 0.05241 | -0.052 | -3.231
-8.5 | -0.143 | 0.04924 | -0.053 | -2.899
-8 | -0.117 | 0.04133 | -0.063 | -2.841
-7.5 | -0.109 | 0.00696 | -0.1 | -15.671
-7 | -0.1 | 0.00673 | -0.102 | -14.903
-6.5 | -0.056 | 0.0392 | -0.056 | -1.435
-6 | -0.017 | 0.0055 | -0.105 | -3.05
-5.5 | 0.043 | 0.00574 | -0.107 | 7.422
-5 | 0.106 | 0.00562 | -0.108 | 18.852
-4.5 | 0.172 | 0.00558 | -0.11 | 30.764
-4 | 0.239 | 0.00555 | -0.112 | 43.096
-3.5 | 0.308 | 0.0055 | -0.113 | 55.958
-3 | 0.377 | 0.0054 | -0.115 | 69.722
-2.5 | 0.446 | 0.00621 | -0.116 | 71.775
-2 | 0.516 | 0.00615 | -0.118 | 83.834
-1.5 | 0.585 | 0.00551 | -0.119 | 106.282
-1 | 0.655 | 0.00587 | -0.121 | 111.637
-0.5 | 0.723 | 0.00622 | -0.123 | 116.164
0 | 0.795 | 0.00758 | -0.124 | 104.983
0.5 | 0.863 | 0.00647 | -0.126 | 133.452
1 | 0.931 | 0.00812 | -0.127 | 114.648
1.5 | 0.999 | 0.00836 | -0.129 | 119.413
2 | 1.066 | 0.00712 | -0.13 | 149.628
2.5 | 1.133 | 0.00683 | -0.131 | 165.971
3 | 1.2 | 0.00698 | -0.133 | 171.842
3.5 | 1.267 | 0.00722 | -0.134 | 175.36
4 | 1.333 | 0.00925 | -0.136 | 144.036
4.5 | 1.398 | 0.00711 | -0.137 | 196.693
5 | 1.464 | 0.00737 | -0.138 | 198.652
5.5 | 1.528 | 0.00768 | -0.14 | 198.931
6 | 1.592 | 0.008 | -0.141 | 198.926
6.5 | 1.655 | 0.00844 | -0.142 | 196.08
7 | 1.717 | 0.01197 | -0.144 | 143.451
7.5 | 1.778 | 0.01252 | -0.145 | 142.019
8 | 1.801 | 0.01774 | -0.143 | 101.539
8.5 | 1.848 | 0.01919 | -0.144 | 96.3
9 | 1.887 | 0.02124 | -0.143 | 88.842
9.5 | 1.926 | 0.02367 | -0.143 | 81.369
10 | 1.958 | 0.02634 | -0.143 | 74.346
10.5 | 1.925 | 0.02992 | -0.143 | 64.328
11 | 1.82 | 0.03553 | -0.142 | 51.236
11.5 | 1.393 | 0.04244 | -0.141 | 32.819
12 | 1.139 | 0.05019 | -0.14 | 22.686
12.5 | 1.166 | 0.05684 | -0.14 | 20.508
13 | 1.192 | 0.06225 | -0.14 | 19.146
13.5 | 1.224 | 0.06098 | -0.141 | 20.079
14 | 1.253 | 0.06469 | -0.142 | 19.364
14.5 | 1.272 | 0.07583 | -0.14 | 16.778
15 | 1.302 | 0.08054 | -0.141 | 16.168

## 144. Re 18M Mach 0.50 (2)
BIGFOIL.COM POLAR EXPORT
goe562
GOE 562 |  |  |  | Cl Max: | 1.4636 | at alpha= | 10.5 | deg
XFOIL ncrit=9 |  |  |  | L/D Max: | 166.895 | at alpha= | 6 | deg
Re: | 18000000 |  |  | Cd Min: | 0.21543 | at alpha= | -20 | deg
Mach: | 0.5 |  |  | Cl=0 at alpha= | -4.5726 | deg
|  |  |  | @ Cl=0.1, Cd= | 0.0065119
|  |  |  | @ Cl=0.4, Cd= | 0.00599
|  |  |  | @ Cl=0.6, Cd= | 0.0065898
alpha (deg) | Cl | Cd | Cm | Cl/Cd
-20 | -0.2584 | 0.21543 | -0.0737 | -1.1995
-19.5 | -0.2444 | 0.20966 | -0.075 | -1.1657
-19 | -0.2256 | 0.20112 | -0.079 | -1.1217
-18.5 | -0.209 | 0.19211 | -0.0829 | -1.0879
-18 | -0.1912 | 0.18411 | -0.0867 | -1.0385
-17.5 | -0.1688 | 0.17791 | -0.0904 | -0.94879
-17 | -0.1508 | 0.17039 | -0.0941 | -0.88503
-16.5 | -0.1281 | 0.1645 | -0.0975 | -0.77872
-16 | -0.1115 | 0.15689 | -0.1009 | -0.71069
-15 | -0.0743 | 0.14357 | -0.1074 | -0.51752
-14.5 | -0.0621 | 0.13557 | -0.1109 | -0.45807
-14 | -0.0437 | 0.12934 | -0.1139 | -0.33787
-13.5 | -0.0283 | 0.12244 | -0.1171 | -0.23113
-13 | -0.0136 | 0.11582 | -0.1201 | -0.11742
-12.5 | -0.0109 | 0.10708 | -0.124 | -0.10179
-12 | -0.0068 | 0.09905 | -0.1278 | -0.068652
-11.5 | 0.0114 | 0.09349 | -0.1307 | 0.12194
-11 | 0.017 | 0.08626 | -0.1343 | 0.19708
-10.5 | 0.0176 | 0.07853 | -0.1385 | 0.22412
-10 | 0.0344 | 0.07304 | -0.1417 | 0.47097
-9.5 | 0.04 | 0.06635 | -0.1457 | 0.60286
-9 | 0.044 | 0.05934 | -0.1509 | 0.74149
-8.5 | 0.0512 | 0.05262 | -0.1572 | 0.97301
-8 | 0.0508 | 0.04403 | -0.1685 | 1.1538
-7.5 | 0.0342 | 0.0361 | -0.1695 | 0.94737
-7 | 0.0302 | 0.03011 | -0.1651 | 1.003
-6.5 | -0.0186 | 0.02129 | -0.1534 | -0.87365
-6 | -0.0209 | 0.01668 | -0.1424 | -1.253
-5.5 | -0.0477 | 0.0115 | -0.1262 | -4.1478
-5 | -0.0465 | 0.00777 | -0.1133 | -5.9846
-4.5 | 0.0079 | 0.007 | -0.1074 | 1.1286
-4 | 0.0677 | 0.00665 | -0.1027 | 10.1805
-3.5 | 0.1285 | 0.00639 | -0.0987 | 20.1095
-3 | 0.1883 | 0.00624 | -0.0949 | 30.1763
-2.5 | 0.2479 | 0.00608 | -0.0915 | 40.773
-2 | 0.3069 | 0.00601 | -0.0882 | 51.0649
-1.5 | 0.3657 | 0.00599 | -0.0852 | 61.0518
-1 | 0.4242 | 0.00599 | -0.0824 | 70.818
-0.5 | 0.4796 | 0.00606 | -0.0791 | 79.1419
0 | 0.5341 | 0.0062 | -0.0759 | 86.1452
0.5 | 0.5828 | 0.00645 | -0.0716 | 90.3566
1 | 0.6271 | 0.00681 | -0.0666 | 92.0852
1.5 | 0.6781 | 0.00702 | -0.0629 | 96.5954
2 | 0.7299 | 0.00721 | -0.0595 | 101.2344
2.5 | 0.7831 | 0.00733 | -0.0564 | 106.8349
3 | 0.8353 | 0.00752 | -0.0531 | 111.0771
3.5 | 0.8907 | 0.00767 | -0.0506 | 116.1278
4 | 0.9479 | 0.0078 | -0.0483 | 121.5256
4.5 | 1.0051 | 0.00789 | -0.0461 | 127.3891
5 | 1.0705 | 0.00806 | -0.046 | 132.8164
5.5 | 1.2448 | 0.0075 | -0.0692 | 165.9733
6 | 1.3168 | 0.00789 | -0.0698 | 166.8948
6.5 | 1.384 | 0.00845 | -0.0694 | 163.787
8 | 1.3591 | 0.01575 | -0.0337 | 86.2921
8.5 | 1.4068 | 0.01788 | -0.0331 | 78.6801
9 | 1.3933 | 0.02018 | -0.0214 | 69.0436
9.5 | 1.448 | 0.02329 | -0.0241 | 62.1726
10 | 1.4555 | 0.02674 | -0.0188 | 54.4316
10.5 | 1.4636 | 0.0307 | -0.0149 | 47.6743
11 | 1.4633 | 0.0354 | -0.0111 | 41.3362
11.5 | 1.4604 | 0.04032 | -0.0077 | 36.2202
12 | 1.4552 | 0.04576 | -0.0048 | 31.8007
12.5 | 1.4457 | 0.05176 | -0.0026 | 27.9308
13 | 1.4391 | 0.05787 | -0.001 | 24.8678
13.5 | 1.4312 | 0.06431 | 0.0001 | 22.2547
14 | 1.4155 | 0.07166 | 0.0007 | 19.753
14.5 | 1.4088 | 0.07853 | 0.0008 | 17.9396
15 | 1.3956 | 0.08619 | 0.0004 | 16.1921
15.5 | 1.3749 | 0.09494 | -0.0008 | 14.4818

## 145. Re 20M Mach 0.00 (1)
BIGFOIL.COM POLAR EXPORT
goe562
GOE 562 |  |  |  | Cl Max: | 2.034 | at alpha= | 13 | deg
JavaFoil+Calcfoil stall+Eppler ext transition |  |  |  | L/D Max: | 229.103 | at alpha= | 6.5 | deg
Re: | 20000000 |  |  | Cd Min: | 0.00517 | at alpha= | -3.5 | deg
Mach: | 0 |  |  | Cl=0 at alpha= | -5.8571 | deg
|  |  |  | @ Cl=0.1, Cd= | 0.0052795
|  |  |  | @ Cl=0.4, Cd= | 0.0055839
|  |  |  | @ Cl=0.6, Cd= | 0.0056856
alpha (deg) | Cl | Cd | Cm | Cl/Cd
-16.5 | -0.519 | 0.11471 | -0.032 | -4.527
-16 | -0.522 | 0.10869 | -0.033 | -4.803
-15.5 | -0.523 | 0.10275 | -0.034 | -5.087
-15 | -0.521 | 0.09717 | -0.035 | -5.362
-14.5 | -0.517 | 0.09204 | -0.036 | -5.613
-14 | -0.51 | 0.08705 | -0.037 | -5.855
-13.5 | -0.5 | 0.08141 | -0.038 | -6.141
-13 | -0.487 | 0.0764 | -0.039 | -6.377
-12.5 | -0.477 | 0.06403 | -0.047 | -7.456
-12 | -0.463 | 0.0556 | -0.051 | -8.32
-11.5 | -0.525 | 0.00696 | -0.075 | -75.372
-11 | -0.493 | 0.00707 | -0.077 | -69.816
-10.5 | -0.457 | 0.00626 | -0.078 | -73.1
-10 | -0.415 | 0.00619 | -0.08 | -67.143
-9.5 | -0.372 | 0.00646 | -0.081 | -57.56
-9 | -0.326 | 0.00635 | -0.083 | -51.299
-8.5 | -0.278 | 0.00624 | -0.084 | -44.568
-8 | -0.229 | 0.0061 | -0.085 | -37.476
-7.5 | -0.177 | 0.00537 | -0.087 | -33.034
-7 | -0.125 | 0.00534 | -0.088 | -23.387
-6.5 | -0.071 | 0.00545 | -0.09 | -13.058
-6 | -0.016 | 0.00535 | -0.091 | -3.035
-5.5 | 0.04 | 0.00534 | -0.093 | 7.441
-5 | 0.097 | 0.00528 | -0.094 | 18.278
-4.5 | 0.154 | 0.00527 | -0.095 | 29.26
-4 | 0.212 | 0.00519 | -0.097 | 40.907
-3.5 | 0.271 | 0.00517 | -0.098 | 52.37
-3 | 0.33 | 0.00566 | -0.099 | 58.27
-2.5 | 0.39 | 0.00565 | -0.101 | 68.943
-2 | 0.449 | 0.00526 | -0.102 | 85.466
-1.5 | 0.509 | 0.00528 | -0.104 | 96.382
-1 | 0.569 | 0.00557 | -0.105 | 102.088
-0.5 | 0.628 | 0.00579 | -0.106 | 108.432
0 | 0.69 | 0.00581 | -0.108 | 118.867
0.5 | 0.75 | 0.00591 | -0.109 | 126.969
1 | 0.809 | 0.00599 | -0.11 | 135.119
1.5 | 0.868 | 0.00714 | -0.111 | 121.717
2 | 0.928 | 0.00633 | -0.113 | 146.59
2.5 | 0.987 | 0.0059 | -0.114 | 167.272
3 | 1.046 | 0.00611 | -0.115 | 171.096
3.5 | 1.105 | 0.00612 | -0.116 | 180.743
4 | 1.164 | 0.00626 | -0.118 | 185.947
4.5 | 1.223 | 0.00763 | -0.119 | 160.318
5 | 1.282 | 0.00643 | -0.12 | 199.23
5.5 | 1.341 | 0.00637 | -0.121 | 210.454
6 | 1.399 | 0.0062 | -0.122 | 225.746
6.5 | 1.457 | 0.00636 | -0.123 | 229.103
7 | 1.515 | 0.01028 | -0.125 | 147.357
7.5 | 1.573 | 0.01077 | -0.126 | 146.075
8 | 1.631 | 0.00937 | -0.127 | 173.99
8.5 | 1.688 | 0.00965 | -0.128 | 174.954
9 | 1.746 | 0.01064 | -0.129 | 164.13
9.5 | 1.802 | 0.01303 | -0.13 | 138.339
10 | 1.857 | 0.01192 | -0.131 | 155.811
10.5 | 1.899 | 0.01237 | -0.132 | 153.537
11 | 1.937 | 0.01318 | -0.133 | 146.979
11.5 | 1.97 | 0.01435 | -0.134 | 137.258
12 | 1.998 | 0.01729 | -0.135 | 115.498
12.5 | 2.019 | 0.01826 | -0.136 | 110.599
13 | 2.034 | 0.01927 | -0.137 | 105.584
13.5 | 1.995 | 0.02107 | -0.135 | 94.671
14 | 1.985 | 0.02273 | -0.135 | 87.347
14.5 | 1.97 | 0.02463 | -0.135 | 79.98
15 | 1.948 | 0.02675 | -0.135 | 72.825
15.5 | 1.924 | 0.02859 | -0.135 | 67.31
16 | 1.891 | 0.0315 | -0.135 | 60.043
16.5 | 1.857 | 0.03377 | -0.135 | 54.975
17 | 1.816 | 0.03642 | -0.135 | 49.852
17.5 | 1.771 | 0.03941 | -0.135 | 44.945
18 | 1.72 | 0.04408 | -0.135 | 39.019

## 146. Re 20M Mach 0.00 (2)
BIGFOIL.COM POLAR EXPORT
goe562
GOE 562 |  |  |  | Cl Max: | 1.7247 | at alpha= | 18 | deg
XFOIL ncrit=9 |  |  |  | L/D Max: | 178.311 | at alpha= | 6.5 | deg
Re: | 20000000 |  |  | Cd Min: | 0.07559 | at alpha= | 20 | deg
Mach: | 0 |  |  | Cl=0 at alpha= | -5.0146 | deg
|  |  |  | @ Cl=0.1, Cd= | 0.0059116
|  |  |  | @ Cl=0.4, Cd= | 0.0056703
|  |  |  | @ Cl=0.6, Cd= | 0.00593
alpha (deg) | Cl | Cd | Cm | Cl/Cd
-20 | -1.2627 | 0.02405 | -0.1604 | -52.5031
-19.5 | -1.2454 | 0.02175 | -0.1584 | -57.2598
-19 | -1.2285 | 0.02002 | -0.1545 | -61.3636
-18.5 | -1.211 | 0.01871 | -0.1494 | -64.7247
-18 | -1.1952 | 0.01753 | -0.1434 | -68.1803
-17.5 | -1.1685 | 0.01639 | -0.1389 | -71.2935
-17 | -1.1352 | 0.01566 | -0.1353 | -72.4904
-16.5 | -1.1033 | 0.01484 | -0.1314 | -74.3464
-16 | -1.0673 | 0.01393 | -0.1282 | -76.6188
-15.5 | -1.026 | 0.01318 | -0.1258 | -77.8452
-15 | -0.9802 | 0.01246 | -0.1243 | -78.6677
-14.5 | -0.9352 | 0.01143 | -0.1228 | -81.8198
-14 | -0.8774 | 0.01089 | -0.1234 | -80.5693
-13.5 | -0.8293 | 0.01041 | -0.1219 | -79.6638
-13 | -0.7832 | 0.00992 | -0.1199 | -78.9516
-12.5 | -0.7389 | 0.00935 | -0.1174 | -79.0267
-12 | -0.6937 | 0.00884 | -0.1151 | -78.4729
-11.5 | -0.6457 | 0.0085 | -0.1133 | -75.9647
-11 | -0.5987 | 0.00811 | -0.1113 | -73.8224
-10.5 | -0.5522 | 0.0077 | -0.1091 | -71.7143
-10 | -0.5027 | 0.00746 | -0.1075 | -67.3861
-9.5 | -0.4536 | 0.0072 | -0.1058 | -63
-9 | -0.4049 | 0.00693 | -0.104 | -58.4271
-8.5 | -0.3546 | 0.00673 | -0.1025 | -52.6895
-8 | -0.3039 | 0.00659 | -0.1011 | -46.1153
-7.5 | -0.2529 | 0.00648 | -0.0998 | -39.0278
-7 | -0.2029 | 0.00632 | -0.0982 | -32.1044
-6.5 | -0.1523 | 0.0062 | -0.0968 | -24.5645
-6 | -0.1011 | 0.0061 | -0.0956 | -16.5738
-5.5 | -0.0499 | 0.00603 | -0.0943 | -8.2753
-5 | 0.0015 | 0.00598 | -0.0931 | 0.25084
-4.5 | 0.0529 | 0.00593 | -0.0919 | 8.9207
-4 | 0.1041 | 0.00591 | -0.0907 | 17.6142
-3.5 | 0.1542 | 0.00582 | -0.0892 | 26.4948
-3 | 0.2044 | 0.00575 | -0.0878 | 35.5478
-2.5 | 0.2549 | 0.00571 | -0.0865 | 44.641
-2 | 0.3038 | 0.00569 | -0.0848 | 53.3919
-1.5 | 0.3513 | 0.00567 | -0.0828 | 61.9577
-1 | 0.3989 | 0.00567 | -0.0809 | 70.3527
0 | 0.495 | 0.0057 | -0.0774 | 86.8421
1 | 0.5883 | 0.00588 | -0.0734 | 100.051
1.5 | 0.6328 | 0.00607 | -0.071 | 104.2504
2 | 0.6766 | 0.00627 | -0.0686 | 107.9107
2.5 | 0.7219 | 0.0064 | -0.0664 | 112.7969
3 | 0.768 | 0.00651 | -0.0644 | 117.9724
3.5 | 0.8134 | 0.00662 | -0.0624 | 122.8701
4.5 | 0.8993 | 0.00668 | -0.0574 | 134.6257
5.5 | 1.0846 | 0.00609 | -0.0762 | 178.0952
6.5 | 1.2036 | 0.00675 | -0.0792 | 178.3111
7 | 1.2192 | 0.00866 | -0.072 | 140.7852
7.5 | 1.2602 | 0.00914 | -0.0697 | 137.8775
8 | 1.2591 | 0.0099 | -0.0579 | 127.1818
8.5 | 1.3123 | 0.01035 | -0.0586 | 126.7923
9 | 1.3533 | 0.01078 | -0.0566 | 125.538
9.5 | 1.3919 | 0.01124 | -0.0542 | 123.8345
10 | 1.4266 | 0.01174 | -0.0511 | 121.5162
10.5 | 1.4587 | 0.0123 | -0.0477 | 118.5935
11 | 1.4889 | 0.01294 | -0.0441 | 115.0618
11.5 | 1.5175 | 0.01373 | -0.0406 | 110.5244
12 | 1.5461 | 0.01465 | -0.0374 | 105.5358
12.5 | 1.5755 | 0.01573 | -0.0349 | 100.1589
13 | 1.6021 | 0.01702 | -0.0322 | 94.1304
13.5 | 1.6276 | 0.01852 | -0.0299 | 87.8834
14 | 1.6512 | 0.02027 | -0.0278 | 81.4603
14.5 | 1.6681 | 0.02266 | -0.0255 | 73.6143
15 | 1.6863 | 0.02517 | -0.0238 | 66.9964
15.5 | 1.7001 | 0.02819 | -0.0222 | 60.3086
16 | 1.7126 | 0.03152 | -0.0211 | 54.3338
16.5 | 1.7189 | 0.03554 | -0.0199 | 48.3652
17 | 1.7161 | 0.04056 | -0.0188 | 42.3102
17.5 | 1.7245 | 0.04466 | -0.0185 | 38.614
18 | 1.7247 | 0.04968 | -0.0181 | 34.7162
18.5 | 1.721 | 0.05513 | -0.0179 | 31.2171
19 | 1.7106 | 0.06157 | -0.0179 | 27.783
20 | 1.6827 | 0.07559 | -0.0187 | 22.2609

## 147. Re 20M Mach 0.10 (1)
BIGFOIL.COM POLAR EXPORT
goe562
GOE 562 |  |  |  | Cl Max: | 2.022 | at alpha= | 12.5 | deg
JavaFoil+Calcfoil stall+Eppler ext transition |  |  |  | L/D Max: | 228.248 | at alpha= | 6.5 | deg
Re: | 20000000 |  |  | Cd Min: | 0.00511 | at alpha= | -3.5 | deg
Mach: | 0.1 |  |  | Cl=0 at alpha= | -5.8571 | deg
|  |  |  | @ Cl=0.1, Cd= | 0.0052569
|  |  |  | @ Cl=0.4, Cd= | 0.0056035
|  |  |  | @ Cl=0.6, Cd= | 0.0056809
alpha (deg) | Cl | Cd | Cm | Cl/Cd
-16.5 | -0.495 | 0.11724 | -0.032 | -4.225
-16 | -0.501 | 0.11156 | -0.033 | -4.49
-15.5 | -0.504 | 0.10463 | -0.034 | -4.819
-15 | -0.505 | 0.09943 | -0.035 | -5.081
-14.5 | -0.503 | 0.09328 | -0.036 | -5.396
-14 | -0.499 | 0.08824 | -0.037 | -5.652
-13.5 | -0.491 | 0.08223 | -0.038 | -5.969
-13 | -0.48 | 0.07726 | -0.039 | -6.213
-12.5 | -0.468 | 0.06861 | -0.043 | -6.825
-12 | -0.456 | 0.05847 | -0.05 | -7.801
-11.5 | -0.518 | 0.00746 | -0.075 | -69.531
-11 | -0.491 | 0.00709 | -0.077 | -69.354
-10.5 | -0.456 | 0.00638 | -0.079 | -71.461
-10 | -0.415 | 0.0063 | -0.08 | -65.826
-9.5 | -0.371 | 0.00655 | -0.082 | -56.719
-9 | -0.326 | 0.00575 | -0.083 | -56.662
-8.5 | -0.278 | 0.00626 | -0.084 | -44.493
-8 | -0.229 | 0.00619 | -0.086 | -36.976
-7.5 | -0.178 | 0.0054 | -0.087 | -32.933
-7 | -0.125 | 0.00528 | -0.089 | -23.725
-6.5 | -0.071 | 0.00538 | -0.09 | -13.266
-6 | -0.016 | 0.00542 | -0.092 | -3.004
-5.5 | 0.04 | 0.00527 | -0.093 | 7.566
-5 | 0.097 | 0.00526 | -0.094 | 18.435
-4.5 | 0.155 | 0.0052 | -0.096 | 29.748
-4 | 0.213 | 0.00517 | -0.097 | 41.215
-3.5 | 0.272 | 0.00511 | -0.099 | 53.282
-3 | 0.332 | 0.00574 | -0.1 | 57.789
-2.5 | 0.391 | 0.00568 | -0.101 | 68.894
-2 | 0.451 | 0.00517 | -0.103 | 87.229
-1.5 | 0.512 | 0.00535 | -0.104 | 95.583
-1 | 0.572 | 0.00551 | -0.105 | 103.761
-0.5 | 0.631 | 0.00587 | -0.107 | 107.586
0 | 0.694 | 0.00582 | -0.108 | 119.206
0.5 | 0.754 | 0.00585 | -0.109 | 128.783
1 | 0.813 | 0.00595 | -0.111 | 136.556
1.5 | 0.873 | 0.00716 | -0.112 | 121.862
2 | 0.932 | 0.00628 | -0.113 | 148.535
2.5 | 0.992 | 0.00594 | -0.115 | 166.876
3 | 1.051 | 0.00612 | -0.116 | 171.804
3.5 | 1.111 | 0.00609 | -0.117 | 182.397
4 | 1.17 | 0.00629 | -0.118 | 185.88
4.5 | 1.229 | 0.00766 | -0.12 | 160.35
5 | 1.288 | 0.0065 | -0.121 | 198.273
5.5 | 1.347 | 0.00642 | -0.122 | 209.674
6 | 1.406 | 0.0062 | -0.123 | 226.641
6.5 | 1.464 | 0.00641 | -0.124 | 228.248
7 | 1.522 | 0.01037 | -0.125 | 146.838
7.5 | 1.581 | 0.01089 | -0.126 | 145.201
8 | 1.638 | 0.00949 | -0.127 | 172.565
8.5 | 1.696 | 0.00977 | -0.129 | 173.526
9 | 1.753 | 0.01076 | -0.13 | 162.972
9.5 | 1.81 | 0.01147 | -0.131 | 157.823
10 | 1.865 | 0.01218 | -0.132 | 153.107
10.5 | 1.907 | 0.01254 | -0.133 | 152.124
11 | 1.944 | 0.01338 | -0.134 | 145.301
11.5 | 1.976 | 0.01449 | -0.135 | 136.389
12 | 2.002 | 0.01511 | -0.136 | 132.459
12.5 | 2.022 | 0.01867 | -0.137 | 108.286
13 | 1.991 | 0.02039 | -0.135 | 97.621
13.5 | 1.987 | 0.02174 | -0.135 | 91.421
14 | 1.975 | 0.02349 | -0.135 | 84.056
14.5 | 1.955 | 0.0255 | -0.135 | 76.682
15 | 1.931 | 0.02761 | -0.135 | 69.926
15.5 | 1.901 | 0.02979 | -0.135 | 63.808
16 | 1.864 | 0.03271 | -0.135 | 56.969
16.5 | 1.823 | 0.03508 | -0.135 | 51.965
17 | 1.777 | 0.03802 | -0.135 | 46.741
17.5 | 1.727 | 0.04118 | -0.135 | 41.921

## 148. Re 20M Mach 0.10 (2)
BIGFOIL.COM POLAR EXPORT
goe562
GOE 562 |  |  |  | Cl Max: | 1.7116 | at alpha= | 17.5 | deg
XFOIL ncrit=9 |  |  |  | L/D Max: | 178.174 | at alpha= | 6.5 | deg
Re: | 20000000 |  |  | Cd Min: | 0.08001 | at alpha= | 20 | deg
Mach: | 0.1 |  |  | Cl=0 at alpha= | -5.0019 | deg
|  |  |  | @ Cl=0.1, Cd= | 0.0059214
|  |  |  | @ Cl=0.4, Cd= | 0.0056607
|  |  |  | @ Cl=0.6, Cd= | 0.0059469
alpha (deg) | Cl | Cd | Cm | Cl/Cd
-19.5 | -1.1354 | 0.03088 | -0.1663 | -36.7681
-19 | -1.1662 | 0.02472 | -0.1667 | -47.1764
-18.5 | -1.1673 | 0.02214 | -0.1618 | -52.7236
-18 | -1.1623 | 0.02012 | -0.1555 | -57.7684
-17.5 | -1.1517 | 0.01865 | -0.1487 | -61.7534
-16.5 | -1.101 | 0.01643 | -0.1386 | -67.0116
-16 | -1.0666 | 0.01535 | -0.1349 | -69.4853
-15.5 | -1.0256 | 0.01451 | -0.1322 | -70.6823
-15 | -0.9814 | 0.0136 | -0.1301 | -72.1618
-14.5 | -0.9411 | 0.01221 | -0.1275 | -77.0762
-14 | -0.8856 | 0.01148 | -0.1273 | -77.1429
-13.5 | -0.8367 | 0.01086 | -0.1256 | -77.0442
-13 | -0.7901 | 0.01031 | -0.1233 | -76.6343
-12.5 | -0.7441 | 0.00978 | -0.1208 | -76.0838
-12 | -0.6996 | 0.00916 | -0.1181 | -76.3755
-11.5 | -0.6528 | 0.00869 | -0.1157 | -75.1208
-11 | -0.6044 | 0.00832 | -0.1136 | -72.6442
-10.5 | -0.558 | 0.00785 | -0.1111 | -71.0828
-10 | -0.5087 | 0.00756 | -0.1092 | -67.2884
-9.5 | -0.4585 | 0.0073 | -0.1074 | -62.8082
-9 | -0.4093 | 0.00702 | -0.1055 | -58.3048
-8.5 | -0.359 | 0.00678 | -0.1037 | -52.9499
-8 | -0.3078 | 0.00663 | -0.1022 | -46.4253
-7.5 | -0.2564 | 0.00652 | -0.1008 | -39.3252
-7 | -0.2057 | 0.00636 | -0.0991 | -32.3428
-6.5 | -0.1547 | 0.00622 | -0.0976 | -24.8714
-6 | -0.1032 | 0.00612 | -0.0962 | -16.8627
-5.5 | -0.0516 | 0.00604 | -0.0949 | -8.543
-5 | 0.0002 | 0.00599 | -0.0936 | 0.033389
-4.5 | 0.052 | 0.00594 | -0.0924 | 8.7542
-4 | 0.1036 | 0.00592 | -0.0911 | 17.5
-3.5 | 0.1539 | 0.00583 | -0.0896 | 26.3979
-3 | 0.2045 | 0.00576 | -0.0881 | 35.5035
-2.5 | 0.2544 | 0.00572 | -0.0865 | 44.4755
-2 | 0.3024 | 0.00568 | -0.0845 | 53.2394
-1.5 | 0.3504 | 0.00567 | -0.0826 | 61.7989
-1 | 0.3988 | 0.00566 | -0.0807 | 70.4594
-0.5 | 0.4472 | 0.00569 | -0.079 | 78.594
0 | 0.496 | 0.00571 | -0.0773 | 86.8651
0.5 | 0.5435 | 0.00575 | -0.0753 | 94.5217
1 | 0.5896 | 0.0059 | -0.0732 | 99.9322
1.5 | 0.634 | 0.0061 | -0.0707 | 103.9344
2 | 0.6785 | 0.00629 | -0.0683 | 107.8696
2.5 | 0.7239 | 0.00643 | -0.0661 | 112.5816
3 | 0.7702 | 0.00654 | -0.0641 | 117.7676
3.5 | 0.816 | 0.00665 | -0.062 | 122.7068
4 | 0.8586 | 0.0067 | -0.0593 | 128.1493
4.5 | 0.9025 | 0.00671 | -0.057 | 134.5007
5 | 0.9706 | 0.00653 | -0.0606 | 148.6371
5.5 | 1.0899 | 0.00613 | -0.076 | 177.7977
6.5 | 1.2098 | 0.00679 | -0.0791 | 178.1738
7 | 1.2241 | 0.00872 | -0.0715 | 140.3784
7.5 | 1.2647 | 0.00921 | -0.069 | 137.3181
8 | 1.2639 | 0.00998 | -0.0573 | 126.6433
8.5 | 1.3175 | 0.01045 | -0.0579 | 126.0766
9 | 1.3577 | 0.0109 | -0.0557 | 124.5596
9.5 | 1.3966 | 0.01137 | -0.0532 | 122.832
10 | 1.4302 | 0.0119 | -0.0498 | 120.1849
10.5 | 1.4611 | 0.01251 | -0.0461 | 116.7946
11 | 1.4911 | 0.01319 | -0.0424 | 113.0478
11.5 | 1.5196 | 0.01405 | -0.0389 | 108.1566
12 | 1.5484 | 0.01504 | -0.0358 | 102.9521
12.5 | 1.5774 | 0.01622 | -0.0332 | 97.2503
13 | 1.6031 | 0.01763 | -0.0305 | 90.9302
13.5 | 1.6283 | 0.01926 | -0.0282 | 84.5431
14 | 1.651 | 0.02118 | -0.0261 | 77.9509
14.5 | 1.6663 | 0.02384 | -0.0238 | 69.8951
15 | 1.6831 | 0.02657 | -0.0221 | 63.3459
15.5 | 1.6959 | 0.02983 | -0.0207 | 56.8522
16 | 1.7068 | 0.0334 | -0.0196 | 51.1018
16.5 | 1.7115 | 0.03772 | -0.0185 | 45.3738
17 | 1.7038 | 0.04332 | -0.0174 | 39.3306
17.5 | 1.7116 | 0.04759 | -0.0171 | 35.9655
18 | 1.71 | 0.05289 | -0.0168 | 32.3313
18.5 | 1.7058 | 0.05854 | -0.0166 | 29.1391
19 | 1.6927 | 0.06537 | -0.0168 | 25.8941
20 | 1.6617 | 0.08001 | -0.018 | 20.7687

## 149. Re 20M Mach 0.25 (1)
BIGFOIL.COM POLAR EXPORT
goe562
GOE 562 |  |  |  | Cl Max: | 2.004 | at alpha= | 11.5 | deg
JavaFoil+Calcfoil stall+Eppler ext transition |  |  |  | L/D Max: | 224.143 | at alpha= | 6.5 | deg
Re: | 20000000 |  |  | Cd Min: | 0.00522 | at alpha= | -3.5 | deg
Mach: | 0.25 |  |  | Cl=0 at alpha= | -5.8534 | deg
|  |  |  | @ Cl=0.1, Cd= | 0.0053198
|  |  |  | @ Cl=0.4, Cd= | 0.0057206
|  |  |  | @ Cl=0.6, Cd= | 0.0058602
alpha (deg) | Cl | Cd | Cm | Cl/Cd
-18 | -0.132 | 0.14471 | -0.03 | -0.915
-17.5 | -0.193 | 0.14213 | -0.03 | -1.356
-17 | -0.237 | 0.13372 | -0.031 | -1.774
-16.5 | -0.275 | 0.12637 | -0.032 | -2.179
-16 | -0.309 | 0.11803 | -0.033 | -2.619
-15.5 | -0.339 | 0.11435 | -0.033 | -2.962
-15 | -0.364 | 0.10813 | -0.034 | -3.365
-14.5 | -0.385 | 0.10221 | -0.035 | -3.765
-14 | -0.401 | 0.09719 | -0.035 | -4.124
-13.5 | -0.412 | 0.09016 | -0.036 | -4.567
-13 | -0.418 | 0.08433 | -0.037 | -4.952
-12.5 | -0.418 | 0.07658 | -0.039 | -5.46
-12 | -0.414 | 0.06902 | -0.042 | -5.991
-11.5 | -0.403 | 0.06398 | -0.044 | -6.3
-11 | -0.388 | 0.05877 | -0.047 | -6.604
-10.5 | -0.368 | 0.05267 | -0.052 | -6.99
-10 | -0.34 | 0.04716 | -0.055 | -7.201
-9.5 | -0.367 | 0.00639 | -0.084 | -57.526
-9 | -0.325 | 0.00608 | -0.085 | -53.406
-8.5 | -0.279 | 0.00575 | -0.087 | -48.502
-8 | -0.23 | 0.00639 | -0.088 | -36.072
-7.5 | -0.18 | 0.00543 | -0.09 | -33.126
-7 | -0.127 | 0.00532 | -0.091 | -23.874
-6.5 | -0.073 | 0.00602 | -0.093 | -12.064
-6 | -0.017 | 0.00548 | -0.094 | -3.029
-5.5 | 0.041 | 0.00538 | -0.096 | 7.571
-5 | 0.099 | 0.00532 | -0.097 | 18.624
-4.5 | 0.158 | 0.00531 | -0.098 | 29.863
-4 | 0.218 | 0.00523 | -0.1 | 41.808
-3.5 | 0.279 | 0.00522 | -0.101 | 53.514
-3 | 0.34 | 0.00574 | -0.103 | 59.332
-2.5 | 0.402 | 0.00572 | -0.104 | 70.178
-2 | 0.463 | 0.00529 | -0.106 | 87.678
-1.5 | 0.525 | 0.00533 | -0.107 | 98.57
-1 | 0.587 | 0.00563 | -0.108 | 104.267
-0.5 | 0.648 | 0.00671 | -0.11 | 96.549
0 | 0.713 | 0.00588 | -0.111 | 121.295
0.5 | 0.774 | 0.006 | -0.112 | 129.023
1 | 0.835 | 0.00609 | -0.114 | 137.162
1.5 | 0.896 | 0.0073 | -0.115 | 122.751
2 | 0.957 | 0.00644 | -0.116 | 148.775
2.5 | 1.018 | 0.00611 | -0.118 | 166.807
3 | 1.079 | 0.00599 | -0.119 | 180.268
3.5 | 1.14 | 0.00632 | -0.12 | 180.303
4 | 1.201 | 0.00648 | -0.122 | 185.168
4.5 | 1.261 | 0.00642 | -0.123 | 196.41
5 | 1.322 | 0.00656 | -0.124 | 201.475
5.5 | 1.382 | 0.00629 | -0.125 | 219.529
6 | 1.442 | 0.00647 | -0.126 | 222.707
6.5 | 1.501 | 0.0067 | -0.127 | 224.143
7 | 1.561 | 0.011 | -0.129 | 141.961
7.5 | 1.62 | 0.00938 | -0.13 | 172.639
8 | 1.679 | 0.01225 | -0.131 | 137.098
8.5 | 1.737 | 0.01038 | -0.132 | 167.399
9 | 1.796 | 0.01148 | -0.133 | 156.363
9.5 | 1.853 | 0.01228 | -0.134 | 150.933
10 | 1.908 | 0.01286 | -0.135 | 148.436
10.5 | 1.947 | 0.01381 | -0.136 | 141.018
11 | 1.979 | 0.01492 | -0.138 | 132.68
11.5 | 2.004 | 0.01592 | -0.139 | 125.815
12 | 1.976 | 0.02002 | -0.136 | 98.723
12.5 | 1.967 | 0.02206 | -0.136 | 89.159
13 | 1.951 | 0.02408 | -0.136 | 80.994
13.5 | 1.925 | 0.02588 | -0.136 | 74.4
14 | 1.891 | 0.02816 | -0.137 | 67.138
14.5 | 1.844 | 0.03078 | -0.137 | 59.909
15 | 1.785 | 0.03356 | -0.137 | 53.196
15.5 | 1.713 | 0.03752 | -0.136 | 45.664
16 | 1.634 | 0.04074 | -0.136 | 40.101
16.5 | 1.543 | 0.04471 | -0.136 | 34.515

## 150. Re 20M Mach 0.25 (2)
BIGFOIL.COM POLAR EXPORT
goe562
GOE 562 |  |  |  | Cl Max: | 1.6582 | at alpha= | 15.5 | deg
XFOIL ncrit=9 |  |  |  | L/D Max: | 179.149 | at alpha= | 6 | deg
Re: | 20000000 |  |  | Cd Min: | 0.15318 | at alpha= | -17.5 | deg
Mach: | 0.25 |  |  | Cl=0 at alpha= | -4.9269 | deg
|  |  |  | @ Cl=0.1, Cd= | 0.0059351
|  |  |  | @ Cl=0.4, Cd= | 0.0056803
|  |  |  | @ Cl=0.6, Cd= | 0.0060092
alpha (deg) | Cl | Cd | Cm | Cl/Cd
-17.5 | -0.2397 | 0.15318 | -0.0833 | -1.5648
-17 | -0.2209 | 0.14809 | -0.0863 | -1.4917
-16.5 | -0.2244 | 0.13797 | -0.0908 | -1.6264
-16 | -0.2106 | 0.132 | -0.0938 | -1.5955
-15.5 | -0.2178 | 0.12192 | -0.0984 | -1.7864
-15 | -0.2042 | 0.11612 | -0.1015 | -1.7585
-14.5 | -0.1951 | 0.10959 | -0.1048 | -1.7803
-13.5 | -0.2005 | 0.09282 | -0.1136 | -2.1601
-12.5 | -0.7539 | 0.0136 | -0.1438 | -55.4338
-12 | -0.7219 | 0.01186 | -0.1377 | -60.8685
-11.5 | -0.677 | 0.0109 | -0.1332 | -62.1101
-11 | -0.633 | 0.00992 | -0.1287 | -63.8105
-10.5 | -0.586 | 0.00915 | -0.1245 | -64.0437
-10 | -0.5374 | 0.0085 | -0.1208 | -63.2235
-9.5 | -0.4874 | 0.00796 | -0.1173 | -61.2312
-9 | -0.436 | 0.00753 | -0.1142 | -57.9017
-8.5 | -0.3825 | 0.00724 | -0.1116 | -52.8315
-8 | -0.3303 | 0.00692 | -0.1088 | -47.7312
-7.5 | -0.2764 | 0.00673 | -0.1065 | -41.0698
-7 | -0.2224 | 0.00657 | -0.1044 | -33.8508
-6.5 | -0.1686 | 0.00642 | -0.1023 | -26.2617
-6 | -0.1154 | 0.00624 | -0.1002 | -18.4936
-5.5 | -0.0616 | 0.00614 | -0.0983 | -10.0326
-5 | -0.0076 | 0.00608 | -0.0966 | -1.25
-3.5 | 0.1483 | 0.00587 | -0.0906 | 25.2641
-3 | 0.1974 | 0.00579 | -0.0881 | 34.0933
-2.5 | 0.2478 | 0.00573 | -0.086 | 43.2461
-2 | 0.2986 | 0.00569 | -0.084 | 52.478
-1.5 | 0.3498 | 0.00569 | -0.0822 | 61.4763
-1 | 0.4014 | 0.00568 | -0.0805 | 70.669
-0.5 | 0.4518 | 0.00572 | -0.0787 | 78.986
0 | 0.5022 | 0.00577 | -0.0769 | 87.0364
0.5 | 0.5506 | 0.00585 | -0.0747 | 94.1197
1 | 0.5982 | 0.006 | -0.0724 | 99.7
1.5 | 0.6433 | 0.00623 | -0.0696 | 103.2584
2 | 0.6882 | 0.00646 | -0.0668 | 106.5325
2.5 | 0.7359 | 0.00656 | -0.0646 | 112.1799
3 | 0.7808 | 0.00672 | -0.0618 | 116.1905
3.5 | 0.8283 | 0.00679 | -0.0597 | 121.9882
4 | 0.8733 | 0.0069 | -0.057 | 126.5652
5 | 0.998 | 0.00673 | -0.0601 | 148.2912
5.5 | 1.1179 | 0.00632 | -0.0749 | 176.8829
6 | 1.1788 | 0.00658 | -0.0759 | 179.1489
6.5 | 1.2422 | 0.007 | -0.0776 | 177.4571
7 | 1.2499 | 0.00908 | -0.0684 | 137.6542
8 | 1.286 | 0.01051 | -0.0527 | 122.3597
8.5 | 1.3414 | 0.01107 | -0.0531 | 121.1743
9 | 1.38 | 0.01164 | -0.0501 | 118.5567
9.5 | 1.415 | 0.01226 | -0.0464 | 115.416
10 | 1.4453 | 0.01299 | -0.0421 | 111.2625
10.5 | 1.4741 | 0.01385 | -0.0378 | 106.4332
11 | 1.5021 | 0.0149 | -0.0338 | 100.8121
11.5 | 1.5292 | 0.01628 | -0.0303 | 93.9312
12 | 1.5559 | 0.01785 | -0.0273 | 87.1653
12.5 | 1.5813 | 0.01968 | -0.0246 | 80.3506
13 | 1.6034 | 0.02193 | -0.022 | 73.1145
13.5 | 1.6238 | 0.02451 | -0.0199 | 66.2505
14 | 1.64 | 0.02758 | -0.018 | 59.4634
14.5 | 1.6469 | 0.03165 | -0.0161 | 52.0348
15 | 1.654 | 0.03585 | -0.0146 | 46.1367
15.5 | 1.6582 | 0.04048 | -0.0134 | 40.9634
16 | 1.6581 | 0.04557 | -0.0124 | 36.3858
17 | 1.6345 | 0.05856 | -0.011 | 27.9115
17.5 | 1.6308 | 0.06459 | -0.0111 | 25.2485
18 | 1.6241 | 0.071 | -0.0113 | 22.8746
18.5 | 1.6146 | 0.07788 | -0.0119 | 20.7319
19 | 1.5928 | 0.08629 | -0.0129 | 18.4587
19.5 | 1.5664 | 0.09553 | -0.0144 | 16.3969
20 | 1.5544 | 0.10314 | -0.0161 | 15.0708

## 151. Re 20M Mach 0.50 (1)
BIGFOIL.COM POLAR EXPORT
goe562
GOE 562 |  |  |  | Cl Max: | 1.961 | at alpha= | 10 | deg
JavaFoil+Calcfoil stall+Eppler ext transition |  |  |  | L/D Max: | 202.902 | at alpha= | 5.5 | deg
Re: | 20000000 |  |  | Cd Min: | 0.00538 | at alpha= | -6 | deg
Mach: | 0.5 |  |  | Cl=0 at alpha= | -5.8583 | deg
|  |  |  | @ Cl=0.1, Cd= | 0.0056376
|  |  |  | @ Cl=0.4, Cd= | 0.0060667
|  |  |  | @ Cl=0.6, Cd= | 0.0064807
alpha (deg) | Cl | Cd | Cm | Cl/Cd
-20 | -0.741 | 0.13467 | -0.038 | -5.5
-19.5 | -0.709 | 0.14433 | -0.035 | -4.913
-19 | -0.686 | 0.13346 | -0.037 | -5.139
-18.5 | -0.66 | 0.12983 | -0.038 | -5.086
-18 | -0.634 | 0.12506 | -0.038 | -5.071
-17.5 | -0.608 | 0.12294 | -0.038 | -4.948
-17 | -0.583 | 0.11783 | -0.038 | -4.948
-16.5 | -0.558 | 0.10955 | -0.039 | -5.094
-16 | -0.533 | 0.1087 | -0.04 | -4.899
-15.5 | -0.507 | 0.10058 | -0.041 | -5.045
-15 | -0.482 | 0.09644 | -0.041 | -4.997
-14.5 | -0.456 | 0.09283 | -0.042 | -4.916
-14 | -0.431 | 0.08944 | -0.043 | -4.816
-13.5 | -0.405 | 0.08532 | -0.044 | -4.746
-13 | -0.379 | 0.08282 | -0.045 | -4.578
-12.5 | -0.353 | 0.08747 | -0.045 | -4.036
-12 | -0.327 | 0.07898 | -0.046 | -4.141
-11.5 | -0.301 | 0.07453 | -0.046 | -4.038
-11 | -0.275 | 0.06794 | -0.048 | -4.046
-10.5 | -0.249 | 0.06249 | -0.049 | -3.98
-10 | -0.222 | 0.0584 | -0.05 | -3.808
-9.5 | -0.196 | 0.05496 | -0.051 | -3.565
-9 | -0.169 | 0.05164 | -0.052 | -3.281
-8.5 | -0.143 | 0.04918 | -0.054 | -2.903
-8 | -0.118 | 0.04055 | -0.065 | -2.911
-7.5 | -0.109 | 0.00683 | -0.1 | -15.977
-7 | -0.1 | 0.00665 | -0.102 | -15.072
-6.5 | -0.056 | 0.03896 | -0.056 | -1.444
-6 | -0.017 | 0.00538 | -0.105 | -3.121
-5.5 | 0.043 | 0.00571 | -0.107 | 7.466
-5 | 0.106 | 0.00563 | -0.108 | 18.817
-4.5 | 0.172 | 0.00549 | -0.11 | 31.267
-4 | 0.239 | 0.00541 | -0.112 | 44.228
-3.5 | 0.308 | 0.00541 | -0.113 | 56.868
-3 | 0.377 | 0.00605 | -0.115 | 62.228
-2.5 | 0.446 | 0.0061 | -0.116 | 73.129
-2 | 0.516 | 0.00541 | -0.118 | 95.399
-1.5 | 0.585 | 0.00665 | -0.119 | 87.977
-1 | 0.655 | 0.00586 | -0.121 | 111.79
-0.5 | 0.723 | 0.00734 | -0.123 | 98.463
0 | 0.795 | 0.00755 | -0.124 | 105.315
0.5 | 0.863 | 0.00775 | -0.126 | 111.413
1 | 0.931 | 0.00671 | -0.127 | 138.664
1.5 | 0.999 | 0.00688 | -0.129 | 145.156
2 | 1.066 | 0.00707 | -0.13 | 150.702
2.5 | 1.133 | 0.00701 | -0.132 | 161.621
3 | 1.2 | 0.00687 | -0.133 | 174.666
3.5 | 1.267 | 0.00715 | -0.134 | 177.141
4 | 1.333 | 0.00903 | -0.136 | 147.637
4.5 | 1.398 | 0.00754 | -0.137 | 185.429
5 | 1.464 | 0.00723 | -0.138 | 202.564
5.5 | 1.528 | 0.00753 | -0.14 | 202.902
6 | 1.592 | 0.01016 | -0.141 | 156.709
6.5 | 1.655 | 0.0106 | -0.142 | 156.138
7 | 1.717 | 0.01183 | -0.144 | 145.135
7.5 | 1.778 | 0.01263 | -0.145 | 140.76
8 | 1.838 | 0.01322 | -0.146 | 139.014
8.5 | 1.851 | 0.01871 | -0.144 | 98.938
9 | 1.89 | 0.02091 | -0.144 | 90.381
9.5 | 1.929 | 0.02311 | -0.143 | 83.485
10 | 1.961 | 0.02569 | -0.144 | 76.331
10.5 | 1.928 | 0.02934 | -0.143 | 65.712
11 | 1.826 | 0.034 | -0.143 | 53.706
11.5 | 1.394 | 0.04241 | -0.141 | 32.86
12 | 1.14 | 0.05037 | -0.141 | 22.632
12.5 | 1.168 | 0.05479 | -0.141 | 21.323
13 | 1.193 | 0.06173 | -0.14 | 19.32
13.5 | 1.227 | 0.05876 | -0.142 | 20.883
14 | 1.255 | 0.0641 | -0.142 | 19.575
14.5 | 1.276 | 0.07324 | -0.141 | 17.42
15 | 1.304 | 0.07913 | -0.141 | 16.473

## 152. Re 20M Mach 0.50 (2)
BIGFOIL.COM POLAR EXPORT
goe562
GOE 562 |  |  |  | Cl Max: | 1.4643 | at alpha= | 11 | deg
XFOIL ncrit=9 |  |  |  | L/D Max: | 170.708 | at alpha= | 5.5 | deg
Re: | 20000000 |  |  | Cd Min: | 0.21595 | at alpha= | -20 | deg
Mach: | 0.5 |  |  | Cl=0 at alpha= | -4.5476 | deg
|  |  |  | @ Cl=0.1, Cd= | 0.0063442
|  |  |  | @ Cl=0.4, Cd= | 0.0059176
|  |  |  | @ Cl=0.6, Cd= | 0.0066139
alpha (deg) | Cl | Cd | Cm | Cl/Cd
-20 | -0.2635 | 0.21595 | -0.072 | -1.2202
-19.5 | -0.2431 | 0.20957 | -0.0755 | -1.16
-18.5 | -0.2107 | 0.19087 | -0.0834 | -1.1039
-18 | -0.1911 | 0.18362 | -0.0872 | -1.0407
-17.5 | -0.1684 | 0.17754 | -0.0908 | -0.94852
-17 | -0.1514 | 0.16981 | -0.0944 | -0.89158
-16.5 | -0.1301 | 0.16344 | -0.098 | -0.79601
-16 | -0.1117 | 0.15648 | -0.1013 | -0.71383
-15.5 | -0.0982 | 0.14845 | -0.1049 | -0.6615
-15 | -0.0742 | 0.14327 | -0.1078 | -0.5179
-14.5 | -0.0667 | 0.13418 | -0.1116 | -0.49709
-14 | -0.0461 | 0.12849 | -0.1144 | -0.35878
-13.5 | -0.0289 | 0.12202 | -0.1175 | -0.23685
-13 | -0.0159 | 0.11509 | -0.1206 | -0.13815
-12.5 | -0.0138 | 0.10629 | -0.1246 | -0.12983
-12 | -0.0097 | 0.0983 | -0.1286 | -0.098678
-11.5 | 0.0079 | 0.09273 | -0.1314 | 0.085194
-11 | 0.0134 | 0.08552 | -0.1349 | 0.15669
-10.5 | 0.0154 | 0.07795 | -0.1392 | 0.19756
-10 | 0.0295 | 0.07214 | -0.1427 | 0.40893
-9.5 | 0.0344 | 0.06538 | -0.1468 | 0.52615
-9 | 0.0394 | 0.05857 | -0.1518 | 0.6727
-8.5 | 0.0434 | 0.0511 | -0.1601 | 0.84932
-8 | 0.0385 | 0.04244 | -0.1701 | 0.90716
-7.5 | 0.0157 | 0.03392 | -0.1701 | 0.46285
-7 | 0.0107 | 0.02809 | -0.1646 | 0.38092
-6.5 | -0.0347 | 0.01984 | -0.1522 | -1.749
-6 | -0.0397 | 0.01524 | -0.1404 | -2.605
-5.5 | -0.0733 | 0.00993 | -0.1231 | -7.3817
-5 | -0.0513 | 0.00738 | -0.1128 | -6.9512
-4.5 | 0.0054 | 0.00676 | -0.1071 | 0.79882
-4 | 0.0663 | 0.00647 | -0.1025 | 10.2473
-3.5 | 0.1279 | 0.00624 | -0.0986 | 20.4968
-3 | 0.188 | 0.00611 | -0.0949 | 30.7692
-2.5 | 0.2479 | 0.00603 | -0.0915 | 41.1111
-2 | 0.3075 | 0.00591 | -0.0884 | 52.0305
-1.5 | 0.366 | 0.0059 | -0.0853 | 62.0339
-1 | 0.4239 | 0.00593 | -0.0824 | 71.484
-0.5 | 0.4788 | 0.00602 | -0.079 | 79.5349
0.5 | 0.5794 | 0.00647 | -0.0709 | 89.5518
1 | 0.6252 | 0.00679 | -0.0662 | 92.0766
1.5 | 0.6777 | 0.00696 | -0.0628 | 97.3707
2 | 0.7321 | 0.00709 | -0.0599 | 103.2581
3 | 0.8372 | 0.00741 | -0.0535 | 112.9825
3.5 | 0.8937 | 0.00753 | -0.0511 | 118.6853
4 | 0.951 | 0.00766 | -0.0489 | 124.1514
4.5 | 1.0079 | 0.00777 | -0.0466 | 129.7169
5 | 1.0715 | 0.00795 | -0.0461 | 134.7799
5.5 | 1.2291 | 0.0072 | -0.0657 | 170.7083
6 | 1.3048 | 0.00768 | -0.0671 | 169.8958
6.5 | 1.3796 | 0.00825 | -0.0683 | 167.2242
7.5 | 1.3634 | 0.01278 | -0.0433 | 106.6823
8.5 | 1.3742 | 0.01721 | -0.0255 | 79.8489
9 | 1.3854 | 0.01945 | -0.0185 | 71.2288
9.5 | 1.4293 | 0.02239 | -0.0188 | 63.8365
10 | 1.4468 | 0.02572 | -0.0152 | 56.2519
10.5 | 1.4597 | 0.02956 | -0.0119 | 49.3809
11 | 1.4643 | 0.03404 | -0.0086 | 43.017
11.5 | 1.4639 | 0.03903 | -0.0056 | 37.507
12 | 1.4609 | 0.0444 | -0.0031 | 32.9032
12.5 | 1.4548 | 0.05019 | -0.001 | 28.9859
13 | 1.4495 | 0.05624 | 0.0005 | 25.7735
13.5 | 1.439 | 0.06288 | 0.0016 | 22.8849
14 | 1.4307 | 0.06958 | 0.0023 | 20.5619
14.5 | 1.4179 | 0.07697 | 0.0023 | 18.4215
15 | 1.4066 | 0.08444 | 0.0019 | 16.658
15.5 | 1.3867 | 0.09305 | 0.0008 | 14.9027
16 | 1.3719 | 0.10138 | -0.0007 | 13.5323