## index
index | Re | Mach | Datasource
1 | 50000 | 0 | JavaFoil+Calcfoil stall+Eppler ext transition
2 | 50000 | 0 | XFOIL ncrit=9
3 | 50000 | 0.1 | JavaFoil+Calcfoil stall+Eppler ext transition
4 | 50000 | 0.1 | XFOIL ncrit=9
5 | 50000 | 0.25 | JavaFoil+Calcfoil stall+Eppler ext transition
6 | 50000 | 0.25 | XFOIL ncrit=9
7 | 50000 | 0.5 | JavaFoil+Calcfoil stall+Eppler ext transition
8 | 50000 | 0.5 | XFOIL ncrit=9
9 | 100000 | 0 | JavaFoil+Calcfoil stall+Eppler ext transition
10 | 100000 | 0 | XFOIL ncrit=9
11 | 100000 | 0.1 | JavaFoil+Calcfoil stall+Eppler ext transition
12 | 100000 | 0.1 | XFOIL ncrit=9
13 | 100000 | 0.25 | JavaFoil+Calcfoil stall+Eppler ext transition
14 | 100000 | 0.25 | XFOIL ncrit=9
15 | 100000 | 0.5 | JavaFoil+Calcfoil stall+Eppler ext transition
16 | 100000 | 0.5 | XFOIL ncrit=9
17 | 250000 | 0 | JavaFoil+Calcfoil stall+Eppler ext transition
18 | 250000 | 0 | XFOIL ncrit=9
19 | 250000 | 0.1 | JavaFoil+Calcfoil stall+Eppler ext transition
20 | 250000 | 0.1 | XFOIL ncrit=9
21 | 250000 | 0.25 | JavaFoil+Calcfoil stall+Eppler ext transition
22 | 250000 | 0.25 | XFOIL ncrit=9
23 | 250000 | 0.5 | JavaFoil+Calcfoil stall+Eppler ext transition
24 | 250000 | 0.5 | XFOIL ncrit=9
25 | 500000 | 0 | JavaFoil+Calcfoil stall+Eppler ext transition
26 | 500000 | 0 | XFOIL ncrit=9
27 | 500000 | 0.1 | JavaFoil+Calcfoil stall+Eppler ext transition
28 | 500000 | 0.1 | XFOIL ncrit=9
29 | 500000 | 0.25 | JavaFoil+Calcfoil stall+Eppler ext transition
30 | 500000 | 0.25 | XFOIL ncrit=9
31 | 500000 | 0.5 | JavaFoil+Calcfoil stall+Eppler ext transition
32 | 500000 | 0.5 | XFOIL ncrit=9
33 | 750000 | 0 | JavaFoil+Calcfoil stall+Eppler ext transition
34 | 750000 | 0 | XFOIL ncrit=9
35 | 750000 | 0.1 | JavaFoil+Calcfoil stall+Eppler ext transition
36 | 750000 | 0.1 | XFOIL ncrit=9
37 | 750000 | 0.25 | JavaFoil+Calcfoil stall+Eppler ext transition
38 | 750000 | 0.25 | XFOIL ncrit=9
39 | 750000 | 0.5 | JavaFoil+Calcfoil stall+Eppler ext transition
40 | 750000 | 0.5 | XFOIL ncrit=9
41 | 1000000 | 0 | JavaFoil+Calcfoil stall+Eppler ext transition
42 | 1000000 | 0 | XFOIL ncrit=9
43 | 1000000 | 0.1 | JavaFoil+Calcfoil stall+Eppler ext transition
44 | 1000000 | 0.1 | XFOIL ncrit=9
45 | 1000000 | 0.25 | JavaFoil+Calcfoil stall+Eppler ext transition
46 | 1000000 | 0.25 | XFOIL ncrit=9
47 | 1000000 | 0.5 | JavaFoil+Calcfoil stall+Eppler ext transition
48 | 1000000 | 0.5 | XFOIL ncrit=9
49 | 2000000 | 0 | JavaFoil+Calcfoil stall+Eppler ext transition
50 | 2000000 | 0 | XFOIL ncrit=9
51 | 2000000 | 0.1 | JavaFoil+Calcfoil stall+Eppler ext transition
52 | 2000000 | 0.1 | XFOIL ncrit=9
53 | 2000000 | 0.25 | JavaFoil+Calcfoil stall+Eppler ext transition
54 | 2000000 | 0.25 | XFOIL ncrit=9
55 | 2000000 | 0.5 | JavaFoil+Calcfoil stall+Eppler ext transition
56 | 2000000 | 0.5 | XFOIL ncrit=9
57 | 3000000 | 0 | JavaFoil+Calcfoil stall+Eppler ext transition
58 | 3000000 | 0 | XFOIL ncrit=9
59 | 3000000 | 0.1 | JavaFoil+Calcfoil stall+Eppler ext transition
60 | 3000000 | 0.1 | XFOIL ncrit=9
61 | 3000000 | 0.25 | JavaFoil+Calcfoil stall+Eppler ext transition
62 | 3000000 | 0.25 | XFOIL ncrit=9
63 | 3000000 | 0.5 | JavaFoil+Calcfoil stall+Eppler ext transition
64 | 3000000 | 0.5 | XFOIL ncrit=9
65 | 4000000 | 0 | JavaFoil+Calcfoil stall+Eppler ext transition
66 | 4000000 | 0 | XFOIL ncrit=9
67 | 4000000 | 0.1 | JavaFoil+Calcfoil stall+Eppler ext transition
68 | 4000000 | 0.1 | XFOIL ncrit=9
69 | 4000000 | 0.25 | JavaFoil+Calcfoil stall+Eppler ext transition
70 | 4000000 | 0.25 | XFOIL ncrit=9
71 | 4000000 | 0.5 | JavaFoil+Calcfoil stall+Eppler ext transition
72 | 4000000 | 0.5 | XFOIL ncrit=9
73 | 5000000 | 0 | JavaFoil+Calcfoil stall+Eppler ext transition
74 | 5000000 | 0 | XFOIL ncrit=9
75 | 5000000 | 0.1 | JavaFoil+Calcfoil stall+Eppler ext transition
76 | 5000000 | 0.1 | XFOIL ncrit=9
77 | 5000000 | 0.25 | JavaFoil+Calcfoil stall+Eppler ext transition
78 | 5000000 | 0.25 | XFOIL ncrit=9
79 | 5000000 | 0.5 | JavaFoil+Calcfoil stall+Eppler ext transition
80 | 5000000 | 0.5 | XFOIL ncrit=9
81 | 6000000 | 0 | JavaFoil+Calcfoil stall+Eppler ext transition
82 | 6000000 | 0 | XFOIL ncrit=9
83 | 6000000 | 0.1 | JavaFoil+Calcfoil stall+Eppler ext transition
84 | 6000000 | 0.1 | XFOIL ncrit=9
85 | 6000000 | 0.25 | JavaFoil+Calcfoil stall+Eppler ext transition
86 | 6000000 | 0.25 | XFOIL ncrit=9
87 | 6000000 | 0.5 | JavaFoil+Calcfoil stall+Eppler ext transition
88 | 6000000 | 0.5 | XFOIL ncrit=9
89 | 7000000 | 0 | JavaFoil+Calcfoil stall+Eppler ext transition
90 | 7000000 | 0 | XFOIL ncrit=9
91 | 7000000 | 0.1 | JavaFoil+Calcfoil stall+Eppler ext transition
92 | 7000000 | 0.1 | XFOIL ncrit=9
93 | 7000000 | 0.25 | JavaFoil+Calcfoil stall+Eppler ext transition
94 | 7000000 | 0.25 | XFOIL ncrit=9
95 | 7000000 | 0.5 | JavaFoil+Calcfoil stall+Eppler ext transition
96 | 7000000 | 0.5 | XFOIL ncrit=9
97 | 8000000 | 0 | JavaFoil+Calcfoil stall+Eppler ext transition
98 | 8000000 | 0 | XFOIL ncrit=9
99 | 8000000 | 0.1 | JavaFoil+Calcfoil stall+Eppler ext transition
100 | 8000000 | 0.1 | XFOIL ncrit=9
101 | 8000000 | 0.25 | JavaFoil+Calcfoil stall+Eppler ext transition
102 | 8000000 | 0.25 | XFOIL ncrit=9
103 | 8000000 | 0.5 | JavaFoil+Calcfoil stall+Eppler ext transition
104 | 8000000 | 0.5 | XFOIL ncrit=9
105 | 10000000 | 0 | JavaFoil+Calcfoil stall+Eppler ext transition
106 | 10000000 | 0 | XFOIL ncrit=9
107 | 10000000 | 0.1 | JavaFoil+Calcfoil stall+Eppler ext transition
108 | 10000000 | 0.1 | XFOIL ncrit=9
109 | 10000000 | 0.25 | JavaFoil+Calcfoil stall+Eppler ext transition
110 | 10000000 | 0.25 | XFOIL ncrit=9
111 | 10000000 | 0.5 | JavaFoil+Calcfoil stall+Eppler ext transition
112 | 10000000 | 0.5 | XFOIL ncrit=9
113 | 12000000 | 0 | JavaFoil+Calcfoil stall+Eppler ext transition
114 | 12000000 | 0 | XFOIL ncrit=9
115 | 12000000 | 0.1 | JavaFoil+Calcfoil stall+Eppler ext transition
116 | 12000000 | 0.1 | XFOIL ncrit=9
117 | 12000000 | 0.25 | JavaFoil+Calcfoil stall+Eppler ext transition
118 | 12000000 | 0.25 | XFOIL ncrit=9
119 | 12000000 | 0.5 | JavaFoil+Calcfoil stall+Eppler ext transition
120 | 12000000 | 0.5 | XFOIL ncrit=9
121 | 14000000 | 0 | JavaFoil+Calcfoil stall+Eppler ext transition
122 | 14000000 | 0 | XFOIL ncrit=9
123 | 14000000 | 0.1 | JavaFoil+Calcfoil stall+Eppler ext transition
124 | 14000000 | 0.1 | XFOIL ncrit=9
125 | 14000000 | 0.25 | JavaFoil+Calcfoil stall+Eppler ext transition
126 | 14000000 | 0.25 | XFOIL ncrit=9
127 | 14000000 | 0.5 | JavaFoil+Calcfoil stall+Eppler ext transition
128 | 14000000 | 0.5 | XFOIL ncrit=9
129 | 16000000 | 0 | JavaFoil+Calcfoil stall+Eppler ext transition
130 | 16000000 | 0 | XFOIL ncrit=9
131 | 16000000 | 0.1 | JavaFoil+Calcfoil stall+Eppler ext transition
132 | 16000000 | 0.1 | XFOIL ncrit=9
133 | 16000000 | 0.25 | JavaFoil+Calcfoil stall+Eppler ext transition
134 | 16000000 | 0.25 | XFOIL ncrit=9
135 | 16000000 | 0.5 | JavaFoil+Calcfoil stall+Eppler ext transition
136 | 16000000 | 0.5 | XFOIL ncrit=9
137 | 18000000 | 0 | JavaFoil+Calcfoil stall+Eppler ext transition
138 | 18000000 | 0 | XFOIL ncrit=9
139 | 18000000 | 0.1 | JavaFoil+Calcfoil stall+Eppler ext transition
140 | 18000000 | 0.1 | XFOIL ncrit=9
141 | 18000000 | 0.25 | JavaFoil+Calcfoil stall+Eppler ext transition
142 | 18000000 | 0.25 | XFOIL ncrit=9
143 | 18000000 | 0.5 | JavaFoil+Calcfoil stall+Eppler ext transition
144 | 18000000 | 0.5 | XFOIL ncrit=9
145 | 20000000 | 0 | JavaFoil+Calcfoil stall+Eppler ext transition
146 | 20000000 | 0 | XFOIL ncrit=9
147 | 20000000 | 0.1 | JavaFoil+Calcfoil stall+Eppler ext transition
148 | 20000000 | 0.1 | XFOIL ncrit=9
149 | 20000000 | 0.25 | JavaFoil+Calcfoil stall+Eppler ext transition
150 | 20000000 | 0.25 | XFOIL ncrit=9
151 | 20000000 | 0.5 | JavaFoil+Calcfoil stall+Eppler ext transition
152 | 20000000 | 0.5 | XFOIL ncrit=9

## 1. Re 50k Mach 0.00 (1)
BIGFOIL.COM POLAR EXPORT
MID 101tip
MID 101tip |  |  |  | Cl Max: | 0.995 | at alpha= | 4.5 | deg
JavaFoil+Calcfoil stall+Eppler ext transition |  |  |  | L/D Max: | 36.006 | at alpha= | 4.5 | deg
Re: | 50000 |  |  | Cd Min: | 0.02202 | at alpha= | -1 | deg
Mach: | 0 |  |  | Cl=0 at alpha= | -4.2283 | deg
|  |  |  | @ Cl=0.1, Cd= | 0.022341
|  |  |  | @ Cl=0.4, Cd= | 0.022024
|  |  |  | @ Cl=0.6, Cd= | 0.022786
alpha (deg) | Cl | Cd | Cm | Cl/Cd
-16 | -0.277 | 0.30092 | -0.034 | -0.92
-15.5 | -0.29 | 0.29263 | -0.034 | -0.99
-15 | -0.303 | 0.27956 | -0.034 | -1.083
-14.5 | -0.316 | 0.31361 | -0.033 | -1.006
-14 | -0.328 | 0.29331 | -0.033 | -1.118
-13.5 | -0.339 | 0.25505 | -0.033 | -1.331
-13 | -0.35 | 0.19924 | -0.034 | -1.756
-12.5 | -0.359 | 0.18531 | -0.034 | -1.935
-12 | -0.365 | 0.16536 | -0.034 | -2.21
-11.5 | -0.37 | 0.15031 | -0.034 | -2.46
-11 | -0.371 | 0.13736 | -0.034 | -2.702
-10.5 | -0.369 | 0.13896 | -0.034 | -2.655
-10 | -0.363 | 0.12597 | -0.033 | -2.879
-9.5 | -0.352 | 0.11227 | -0.034 | -3.137
-9 | -0.337 | 0.10155 | -0.033 | -3.319
-8.5 | -0.317 | 0.09291 | -0.033 | -3.41
-8 | -0.291 | 0.0851 | -0.033 | -3.423
-7.5 | -0.262 | 0.07636 | -0.033 | -3.429
-7 | -0.229 | 0.07018 | -0.033 | -3.261
-6.5 | -0.193 | 0.0654 | -0.033 | -2.947
-6 | -0.154 | 0.06038 | -0.034 | -2.547
-5.5 | -0.113 | 0.05579 | -0.035 | -2.017
-5 | -0.069 | 0.05222 | -0.036 | -1.328
-4.5 | -0.025 | 0.04941 | -0.037 | -0.502
-4 | 0.021 | 0.04696 | -0.038 | 0.443
-3.5 | 0.084 | 0.0223 | -0.107 | 3.754
-3 | 0.142 | 0.02245 | -0.107 | 6.32
-2.5 | 0.2 | 0.02225 | -0.107 | 8.999
-2 | 0.259 | 0.02206 | -0.107 | 11.724
-1.5 | 0.317 | 0.02219 | -0.107 | 14.279
-1 | 0.375 | 0.02202 | -0.107 | 17.028
-0.5 | 0.433 | 0.02203 | -0.107 | 19.654
0 | 0.491 | 0.02206 | -0.107 | 22.257
0.5 | 0.549 | 0.02276 | -0.107 | 24.111
1 | 0.607 | 0.02279 | -0.107 | 26.615
1.5 | 0.664 | 0.02292 | -0.107 | 28.977
2 | 0.721 | 0.02281 | -0.107 | 31.627
2.5 | 0.779 | 0.02344 | -0.107 | 33.214
3 | 0.835 | 0.02415 | -0.107 | 34.586
3.5 | 0.891 | 0.02508 | -0.107 | 35.504
4 | 0.944 | 0.02693 | -0.106 | 35.044
4.5 | 0.995 | 0.02762 | -0.106 | 36.006
5 | 0.837 | 0.04767 | -0.044 | 17.552
5.5 | 0.872 | 0.05065 | -0.042 | 17.212
6 | 0.902 | 0.05396 | -0.038 | 16.715
6.5 | 0.928 | 0.05802 | -0.035 | 15.989
7 | 0.948 | 0.06311 | -0.033 | 15.029
7.5 | 0.964 | 0.06913 | -0.031 | 13.941
8 | 0.973 | 0.07501 | -0.031 | 12.973
8.5 | 0.976 | 0.08205 | -0.03 | 11.898
9 | 0.973 | 0.0923 | -0.029 | 10.543
9.5 | 0.964 | 0.10023 | -0.029 | 9.618

## 2. Re 50k Mach 0.00 (2)
BIGFOIL.COM POLAR EXPORT
MID 101tip
MID 101tip |  |  |  | Cl Max: | 1.2651 | at alpha= | 9 | deg
XFOIL ncrit=9 |  |  |  | L/D Max: | 42.6408 | at alpha= | 4.5 | deg
Re: | 50000 |  |  | Cd Min: | 0.2662 | at alpha= | -19.5 | deg
Mach: | 0 |  |  | Cl=0 at alpha= | -2.9078 | deg
|  |  |  | @ Cl=0.1, Cd= | 0.021328
|  |  |  | @ Cl=0.4, Cd= | 0.019749
|  |  |  | @ Cl=0.6, Cd= | 0.025235
alpha (deg) | Cl | Cd | Cm | Cl/Cd
-20 | -0.761 | 0.26447 | 0.058 | -2.8775
-19.5 | -0.7504 | 0.2662 | 0.0516 | -2.8189
-19 | -0.7254 | 0.24926 | 0.0507 | -2.9102
-18.5 | -0.7069 | 0.24218 | 0.0475 | -2.9189
-18 | -0.69 | 0.23665 | 0.0434 | -2.9157
-17.5 | -0.6785 | 0.23553 | 0.0376 | -2.8807
-17 | -0.6605 | 0.22657 | 0.0345 | -2.9152
-16.5 | -0.6391 | 0.21687 | 0.0328 | -2.9469
-16 | -0.6227 | 0.21077 | 0.0294 | -2.9544
-15.5 | -0.6139 | 0.20882 | 0.0241 | -2.9399
-15 | -0.5948 | 0.19905 | 0.0219 | -2.9882
-14.5 | -0.5755 | 0.19096 | 0.0201 | -3.0137
-14 | -0.5655 | 0.18674 | 0.016 | -3.0283
-13.5 | -0.5513 | 0.17922 | 0.0134 | -3.0761
-13 | -0.5338 | 0.17179 | 0.0117 | -3.1073
-12.5 | -0.5391 | 0.17147 | 0.0064 | -3.144
-12 | -0.5076 | 0.15831 | 0.007 | -3.2064
-11.5 | -0.5076 | 0.1554 | 0.0028 | -3.2664
-11 | -0.4847 | 0.14522 | 0.0024 | -3.3377
-10.5 | -0.4837 | 0.14151 | -0.0012 | -3.4181
-10 | -0.4622 | 0.13215 | -0.0015 | -3.4975
-9.5 | -0.4712 | 0.13016 | -0.0064 | -3.6202
-9 | -0.4475 | 0.1208 | -0.006 | -3.7045
-8.5 | -0.4332 | 0.11367 | -0.0068 | -3.811
-8 | -0.4217 | 0.1071 | -0.0078 | -3.9374
-7.5 | -0.4141 | 0.10112 | -0.0089 | -4.0951
-7 | -0.4093 | 0.09555 | -0.0096 | -4.2836
-6.5 | -0.3981 | 0.08947 | -0.0106 | -4.4495
-6 | -0.3913 | 0.08497 | -0.0168 | -4.6052
-5 | -0.3519 | 0.07124 | -0.0141 | -4.9396
-4.5 | -0.2023 | 0.03981 | -0.0799 | -5.0816
-4 | -0.1267 | 0.03135 | -0.0885 | -4.0415
-3.5 | -0.0687 | 0.02741 | -0.0897 | -2.5064
-3 | -0.0102 | 0.02465 | -0.0905 | -0.41379
-2.5 | 0.0451 | 0.02267 | -0.0904 | 1.9894
-2 | 0.0984 | 0.02136 | -0.0897 | 4.6067
-1.5 | 0.1486 | 0.02037 | -0.0881 | 7.295
-1 | 0.1977 | 0.01936 | -0.0863 | 10.2118
-0.5 | 0.2399 | 0.01776 | -0.0829 | 13.5079
0 | 0.2946 | 0.01767 | -0.0856 | 16.6723
0.5 | 0.3494 | 0.01856 | -0.0874 | 18.8254
1 | 0.3985 | 0.0197 | -0.0884 | 20.2284
1.5 | 0.4439 | 0.02118 | -0.0893 | 20.9585
2 | 0.4847 | 0.02323 | -0.0906 | 20.8653
2.5 | 0.5842 | 0.02528 | -0.1029 | 23.1092
3 | 0.7271 | 0.02487 | -0.1177 | 29.236
3.5 | 0.8297 | 0.02307 | -0.1207 | 35.9645
4 | 0.8975 | 0.02197 | -0.1164 | 40.8512
4.5 | 0.9462 | 0.02219 | -0.1101 | 42.6408
5 | 0.9932 | 0.02358 | -0.1048 | 42.1204
5.5 | 1.041 | 0.02613 | -0.1016 | 39.8393
6 | 1.0874 | 0.02851 | -0.0987 | 38.141
6.5 | 1.119 | 0.02945 | -0.0937 | 37.9966
7 | 1.146 | 0.03438 | -0.088 | 33.3333
7.5 | 1.1895 | 0.04004 | -0.085 | 29.7078
8 | 1.2298 | 0.04677 | -0.082 | 26.2946
8.5 | 1.2589 | 0.05507 | -0.0787 | 22.86
9 | 1.2651 | 0.06555 | -0.0746 | 19.2998
9.5 | 1.2514 | 0.07649 | -0.071 | 16.3603
10 | 1.2261 | 0.08748 | -0.0687 | 14.0158
11.5 | 1.0045 | 0.16404 | -0.1245 | 6.1235
12 | 1.0131 | 0.17357 | -0.1262 | 5.8368
12.5 | 1.0197 | 0.18239 | -0.1285 | 5.5908
13 | 1.0384 | 0.19244 | -0.1295 | 5.396
13.5 | 1.0286 | 0.19828 | -0.1356 | 5.1876
14 | 1.0399 | 0.20689 | -0.1387 | 5.0263

## 3. Re 50k Mach 0.10 (1)
BIGFOIL.COM POLAR EXPORT
MID 101tip
MID 101tip |  |  |  | Cl Max: | 0.999 | at alpha= | 4.5 | deg
JavaFoil+Calcfoil stall+Eppler ext transition |  |  |  | L/D Max: | 36.09 | at alpha= | 4.5 | deg
Re: | 50000 |  |  | Cd Min: | 0.02207 | at alpha= | -1 | deg
Mach: | 0.1 |  |  | Cl=0 at alpha= | -4.2283 | deg
|  |  |  | @ Cl=0.1, Cd= | 0.022373
|  |  |  | @ Cl=0.4, Cd= | 0.022074
|  |  |  | @ Cl=0.6, Cd= | 0.022836
alpha (deg) | Cl | Cd | Cm | Cl/Cd
-16 | -0.239 | 0.33514 | -0.035 | -0.712
-15.5 | -0.253 | 0.32611 | -0.035 | -0.777
-15 | -0.268 | 0.30447 | -0.035 | -0.881
-14.5 | -0.283 | 0.34804 | -0.034 | -0.813
-14 | -0.298 | 0.30988 | -0.033 | -0.961
-13.5 | -0.312 | 0.29203 | -0.033 | -1.068
-13 | -0.325 | 0.24809 | -0.033 | -1.31
-12.5 | -0.337 | 0.18433 | -0.034 | -1.827
-12 | -0.346 | 0.19495 | -0.033 | -1.777
-11.5 | -0.354 | 0.18133 | -0.034 | -1.951
-11 | -0.358 | 0.14062 | -0.034 | -2.545
-10.5 | -0.358 | 0.14324 | -0.034 | -2.501
-10 | -0.355 | 0.12916 | -0.033 | -2.745
-9.5 | -0.346 | 0.11665 | -0.033 | -2.969
-9 | -0.333 | 0.1068 | -0.033 | -3.119
-8.5 | -0.314 | 0.09405 | -0.033 | -3.342
-8 | -0.29 | 0.08598 | -0.033 | -3.371
-7.5 | -0.261 | 0.0789 | -0.033 | -3.31
-7 | -0.229 | 0.07142 | -0.033 | -3.203
-6.5 | -0.193 | 0.06506 | -0.033 | -2.965
-6 | -0.154 | 0.06039 | -0.034 | -2.552
-5.5 | -0.113 | 0.05593 | -0.035 | -2.018
-5 | -0.07 | 0.0524 | -0.036 | -1.329
-4.5 | -0.025 | 0.04958 | -0.037 | -0.502
-4 | 0.021 | 0.04707 | -0.038 | 0.444
-3.5 | 0.084 | 0.02233 | -0.107 | 3.767
-3 | 0.143 | 0.02249 | -0.107 | 6.342
-2.5 | 0.201 | 0.02229 | -0.107 | 9.03
-2 | 0.26 | 0.0221 | -0.107 | 11.763
-1.5 | 0.319 | 0.02224 | -0.107 | 14.32
-1 | 0.377 | 0.02207 | -0.107 | 17.075
-0.5 | 0.435 | 0.02208 | -0.107 | 19.71
0 | 0.494 | 0.02211 | -0.107 | 22.318
0.5 | 0.552 | 0.02277 | -0.107 | 24.229
1 | 0.61 | 0.02285 | -0.107 | 26.673
1.5 | 0.667 | 0.02299 | -0.107 | 29.031
2 | 0.725 | 0.02289 | -0.107 | 31.678
2.5 | 0.783 | 0.02353 | -0.107 | 33.253
3 | 0.839 | 0.02425 | -0.107 | 34.607
3.5 | 0.895 | 0.02521 | -0.107 | 35.503
4 | 0.948 | 0.02697 | -0.107 | 35.156
4.5 | 0.999 | 0.02769 | -0.107 | 36.09
5 | 0.84 | 0.04778 | -0.044 | 17.59
5.5 | 0.875 | 0.05093 | -0.042 | 17.188
6 | 0.905 | 0.05418 | -0.038 | 16.703
6.5 | 0.93 | 0.05865 | -0.035 | 15.855
7 | 0.95 | 0.06313 | -0.033 | 15.044
7.5 | 0.964 | 0.06901 | -0.031 | 13.962
8 | 0.971 | 0.07601 | -0.031 | 12.773
8.5 | 0.972 | 0.08445 | -0.03 | 11.505
9 | 0.966 | 0.0932 | -0.029 | 10.359
9.5 | 0.953 | 0.10069 | -0.029 | 9.465

## 4. Re 50k Mach 0.10 (2)
BIGFOIL.COM POLAR EXPORT
MID 101tip
MID 101tip |  |  |  | Cl Max: | 1.2632 | at alpha= | 9 | deg
XFOIL ncrit=9 |  |  |  | L/D Max: | 42.6706 | at alpha= | 4.5 | deg
Re: | 50000 |  |  | Cd Min: | 0.2682 | at alpha= | -19.5 | deg
Mach: | 0.1 |  |  | Cl=0 at alpha= | -2.6357 | deg
|  |  |  | @ Cl=0.1, Cd= | 0.0067292
|  |  |  | @ Cl=0.4, Cd= | 0.019837
|  |  |  | @ Cl=0.6, Cd= | 0.025357
alpha (deg) | Cl | Cd | Cm | Cl/Cd
-20 | -0.7639 | 0.26601 | 0.0581 | -2.8717
-19.5 | -0.7538 | 0.2682 | 0.0517 | -2.8106
-19 | -0.7272 | 0.24967 | 0.0511 | -2.9126
-18.5 | -0.7087 | 0.24282 | 0.0478 | -2.9186
-18 | -0.6919 | 0.23751 | 0.0435 | -2.9131
-17.5 | -0.6812 | 0.23706 | 0.0376 | -2.8735
-17 | -0.6604 | 0.22591 | 0.0352 | -2.9233
-16.5 | -0.6402 | 0.21732 | 0.033 | -2.9459
-16 | -0.6239 | 0.21139 | 0.0294 | -2.9514
-15.5 | -0.6162 | 0.21012 | 0.024 | -2.9326
-15 | -0.5943 | 0.19888 | 0.0223 | -2.9882
-14.5 | -0.576 | 0.19136 | 0.0201 | -3.01
-14 | -0.5672 | 0.18776 | 0.0158 | -3.0209
-13.5 | -0.5497 | 0.17896 | 0.0138 | -3.0716
-13 | -0.5344 | 0.17233 | 0.0116 | -3.101
-12.5 | -0.5415 | 0.17266 | 0.006 | -3.1362
-12 | -0.5072 | 0.15863 | 0.007 | -3.1974
-11.5 | -0.5097 | 0.15643 | 0.0024 | -3.2583
-11 | -0.4836 | 0.14544 | 0.0024 | -3.3251
-10.5 | -0.4856 | 0.14245 | -0.0016 | -3.4089
-10 | -0.4611 | 0.1324 | -0.0016 | -3.4826
-9.5 | -0.4732 | 0.13107 | -0.0068 | -3.6103
-9 | -0.4491 | 0.12158 | -0.0064 | -3.6939
-8.5 | -0.4338 | 0.11424 | -0.0071 | -3.7973
-8 | -0.4209 | 0.10742 | -0.0079 | -3.9183
-7.5 | -0.4121 | 0.10128 | -0.0089 | -4.0689
-7 | -0.4066 | 0.09562 | -0.0094 | -4.2522
-6 | -0.3917 | 0.08543 | -0.0171 | -4.585
-5.5 | -0.3736 | 0.07896 | -0.0174 | -4.7315
-5 | -0.3523 | 0.07156 | -0.0138 | -4.9231
-4.5 | -0.2102 | 0.04122 | -0.0778 | -5.0995
-4 | -0.161 | 0.02107 | -0.0753 | -7.6412
-3.5 | -0.0961 | 0.01516 | -0.0801 | -6.3391
-3 | -0.0392 | 0.01159 | -0.0813 | -3.3822
-2.5 | 0.0146 | 0.00916 | -0.0815 | 1.5939
-2 | 0.0641 | 0.00755 | -0.0805 | 8.4901
-1.5 | 0.1109 | 0.00648 | -0.0789 | 17.1142
-1 | 0.1568 | 0.00569 | -0.0772 | 27.5571
-0.5 | 0.2 | 0.00499 | -0.0751 | 40.0802
0 | 0.2945 | 0.01774 | -0.0858 | 16.6009
0.5 | 0.3499 | 0.01865 | -0.0877 | 18.7614
1 | 0.3992 | 0.01981 | -0.0887 | 20.1514
1.5 | 0.4447 | 0.02133 | -0.0897 | 20.8486
2 | 0.4854 | 0.02344 | -0.0911 | 20.7082
2.5 | 0.5928 | 0.02538 | -0.1045 | 23.357
3 | 0.7298 | 0.02495 | -0.118 | 29.2505
3.5 | 0.8337 | 0.02309 | -0.1207 | 36.1065
4 | 0.9009 | 0.02207 | -0.1163 | 40.8201
4.5 | 0.9507 | 0.02228 | -0.1099 | 42.6706
5 | 0.9977 | 0.0239 | -0.1048 | 41.7448
5.5 | 1.0458 | 0.02649 | -0.1017 | 39.479
6 | 1.0925 | 0.02875 | -0.0985 | 38
6.5 | 1.1233 | 0.02981 | -0.0933 | 37.682
7 | 1.1516 | 0.03505 | -0.0878 | 32.8559
7.5 | 1.1952 | 0.0409 | -0.0847 | 29.2225
8 | 1.2336 | 0.04784 | -0.0816 | 25.786
8.5 | 1.2601 | 0.05636 | -0.0782 | 22.3581
9 | 1.2632 | 0.06693 | -0.0741 | 18.8734
9.5 | 1.2478 | 0.07784 | -0.0707 | 16.0303
10 | 1.2232 | 0.0888 | -0.0686 | 13.7748
10.5 | 1.108 | 0.10839 | -0.0804 | 10.2223
11.5 | 1.0056 | 0.16478 | -0.1251 | 6.1027
12 | 1.0161 | 0.17449 | -0.1266 | 5.8233
12.5 | 1.0229 | 0.18337 | -0.1289 | 5.5783
13 | 1.0358 | 0.19252 | -0.1309 | 5.3802
13.5 | 1.0298 | 0.19895 | -0.1365 | 5.1762
14 | 1.0433 | 0.2079 | -0.1393 | 5.0183

## 5. Re 50k Mach 0.25 (1)
BIGFOIL.COM POLAR EXPORT
MID 101tip
MID 101tip |  |  |  | Cl Max: | 0.973 | at alpha= | 4 | deg
JavaFoil+Calcfoil stall+Eppler ext transition |  |  |  | L/D Max: | 35.388 | at alpha= | 4 | deg
Re: | 50000 |  |  | Cd Min: | 0.02223 | at alpha= | -0.5 | deg
Mach: | 0.25 |  |  | Cl=0 at alpha= | -4.2283 | deg
|  |  |  | @ Cl=0.1, Cd= | 0.036219
|  |  |  | @ Cl=0.4, Cd= | 0.022301
|  |  |  | @ Cl=0.6, Cd= | 0.023075
alpha (deg) | Cl | Cd | Cm | Cl/Cd
-14 | -0.055 | 0.42322 | -0.039 | -0.13
-13.5 | -0.052 | 0.227 | -0.039 | -0.23
-13 | -0.049 | 0.31191 | -0.037 | -0.159
-12.5 | -0.112 | 0.27808 | -0.036 | -0.401
-12 | -0.164 | 0.22726 | -0.036 | -0.72
-11.5 | -0.204 | 0.21172 | -0.035 | -0.962
-11 | -0.237 | 0.24624 | -0.035 | -0.961
-10.5 | -0.263 | 0.16562 | -0.035 | -1.589
-10 | -0.283 | 0.14132 | -0.035 | -1.999
-9.5 | -0.294 | 0.15143 | -0.034 | -1.942
-9 | -0.297 | 0.11169 | -0.035 | -2.662
-8.5 | -0.291 | 0.10987 | -0.034 | -2.652
-8 | -0.276 | 0.09801 | -0.034 | -2.817
-7.5 | -0.254 | 0.08542 | -0.034 | -2.975
-7 | -0.226 | 0.07764 | -0.034 | -2.913
-6.5 | -0.193 | 0.06813 | -0.034 | -2.833
-6 | -0.156 | 0.06277 | -0.034 | -2.479
-5.5 | -0.115 | 0.05726 | -0.036 | -2.002
-5 | -0.071 | 0.05347 | -0.037 | -1.329
-4.5 | -0.025 | 0.05037 | -0.037 | -0.506
-4 | 0.021 | 0.04757 | -0.039 | 0.451
-3.5 | 0.069 | 0.04533 | -0.042 | 1.528
-3 | 0.146 | 0.0227 | -0.11 | 6.452
-2.5 | 0.207 | 0.0225 | -0.11 | 9.188
-2 | 0.267 | 0.02259 | -0.11 | 11.826
-1.5 | 0.327 | 0.02243 | -0.11 | 14.589
-1 | 0.387 | 0.02232 | -0.11 | 17.352
-0.5 | 0.447 | 0.02223 | -0.11 | 20.114
0 | 0.507 | 0.02284 | -0.11 | 22.201
0.5 | 0.567 | 0.02303 | -0.11 | 24.614
1 | 0.626 | 0.02311 | -0.11 | 27.101
1.5 | 0.686 | 0.02333 | -0.11 | 29.386
2 | 0.745 | 0.02326 | -0.11 | 32.028
2.5 | 0.804 | 0.02389 | -0.11 | 33.648
3 | 0.862 | 0.02479 | -0.11 | 34.775
3.5 | 0.919 | 0.02678 | -0.11 | 34.322
4 | 0.973 | 0.0275 | -0.11 | 35.388
4.5 | 0.823 | 0.04529 | -0.049 | 18.174
5 | 0.86 | 0.04842 | -0.044 | 17.76
5.5 | 0.893 | 0.05165 | -0.042 | 17.299
6 | 0.92 | 0.05563 | -0.036 | 16.535
6.5 | 0.94 | 0.06036 | -0.034 | 15.57
7 | 0.952 | 0.06611 | -0.033 | 14.397
7.5 | 0.954 | 0.07502 | -0.032 | 12.721
8 | 0.946 | 0.08383 | -0.03 | 11.29
8.5 | 0.927 | 0.09355 | -0.03 | 9.913
9 | 0.897 | 0.1043 | -0.029 | 8.598

## 6. Re 50k Mach 0.25 (2)
BIGFOIL.COM POLAR EXPORT
MID 101tip
MID 101tip |  |  |  | Cl Max: | 1.2614 | at alpha= | 8.5 | deg
XFOIL ncrit=9 |  |  |  | L/D Max: | 42.1401 | at alpha= | 4.5 | deg
Re: | 50000 |  |  | Cd Min: | 0.27596 | at alpha= | -20 | deg
Mach: | 0.25 |  |  | Cl=0 at alpha= | -2.8021 | deg
|  |  |  | @ Cl=0.1, Cd= | 0.022076
|  |  |  | @ Cl=0.4, Cd= | 0.020363
|  |  |  | @ Cl=0.6, Cd= | 0.025405
alpha (deg) | Cl | Cd | Cm | Cl/Cd
-20 | -0.7815 | 0.27596 | 0.0586 | -2.8319
-19.5 | -0.7588 | 0.26165 | 0.0563 | -2.9001
-19 | -0.7385 | 0.253 | 0.0533 | -2.919
-18.5 | -0.7199 | 0.24678 | 0.0492 | -2.9172
-18 | -0.7047 | 0.24395 | 0.0436 | -2.8887
-17 | -0.6657 | 0.22695 | 0.0373 | -2.9332
-16.5 | -0.6473 | 0.22018 | 0.0339 | -2.9399
-16 | -0.6331 | 0.21621 | 0.0291 | -2.9282
-15.5 | -0.6278 | 0.21622 | 0.0234 | -2.9035
-15 | -0.5959 | 0.20013 | 0.0235 | -2.9776
-14.5 | -0.5804 | 0.19416 | 0.0201 | -2.9893
-14 | -0.5793 | 0.19433 | 0.0144 | -2.981
-13.5 | -0.5482 | 0.18013 | 0.0145 | -3.0434
-13 | -0.5419 | 0.177 | 0.0102 | -3.0616
-12.5 | -0.5207 | 0.16707 | 0.0089 | -3.1167
-12 | -0.5088 | 0.16128 | 0.0062 | -3.1548
-11.5 | -0.4992 | 0.15498 | 0.0032 | -3.2211
-11 | -0.4817 | 0.14735 | 0.0019 | -3.2691
-10.5 | -0.4757 | 0.14175 | -0.0011 | -3.3559
-10 | -0.4606 | 0.13475 | -0.0025 | -3.4182
-9.5 | -0.4457 | 0.12724 | -0.0038 | -3.5028
-9 | -0.4409 | 0.12186 | -0.0063 | -3.6181
-8.5 | -0.4426 | 0.11841 | -0.0093 | -3.7379
-8 | -0.4257 | 0.11068 | -0.0096 | -3.8462
-7.5 | -0.4098 | 0.1033 | -0.0097 | -3.9671
-7 | -0.4004 | 0.09709 | -0.0099 | -4.124
-6.5 | -0.3954 | 0.09176 | -0.0109 | -4.3091
-6 | -0.3821 | 0.08522 | -0.0108 | -4.4837
-5.5 | -0.3728 | 0.08003 | -0.0136 | -4.6583
-5 | -0.3532 | 0.07319 | -0.0121 | -4.8258
-4 | -0.3099 | 0.06058 | -0.0136 | -5.1155
-3.5 | -0.086 | 0.02957 | -0.0898 | -2.9084
-3 | -0.0226 | 0.02602 | -0.0916 | -0.86856
-2.5 | 0.0345 | 0.02387 | -0.0915 | 1.4453
-2 | 0.0917 | 0.02224 | -0.0914 | 4.1232
-1.5 | 0.1463 | 0.02116 | -0.0905 | 6.914
-1 | 0.1984 | 0.02025 | -0.089 | 9.7975
-0.5 | 0.2479 | 0.01908 | -0.087 | 12.9927
0 | 0.2912 | 0.01812 | -0.0861 | 16.0706
0.5 | 0.3523 | 0.01914 | -0.0894 | 18.4065
1 | 0.403 | 0.02044 | -0.0907 | 19.7162
1.5 | 0.4487 | 0.02218 | -0.0919 | 20.2299
2 | 0.4943 | 0.02458 | -0.0947 | 20.1098
2.5 | 0.6416 | 0.02573 | -0.113 | 24.9359
3 | 0.7746 | 0.02446 | -0.1228 | 31.668
3.5 | 0.8632 | 0.02287 | -0.1215 | 37.7438
4 | 0.9246 | 0.02241 | -0.1156 | 41.2584
4.5 | 0.9747 | 0.02313 | -0.1093 | 42.1401
5 | 1.0247 | 0.02555 | -0.1052 | 40.1057
5.5 | 1.0756 | 0.02832 | -0.1022 | 37.9802
6 | 1.1165 | 0.02987 | -0.0974 | 37.3786
6.5 | 1.1433 | 0.03255 | -0.091 | 35.1244
7 | 1.1823 | 0.03884 | -0.0867 | 30.4403
7.5 | 1.2212 | 0.04573 | -0.083 | 26.7046
8 | 1.2433 | 0.05434 | -0.079 | 22.88
8.5 | 1.2614 | 0.06286 | -0.0756 | 20.0668
9 | 1.2494 | 0.07343 | -0.0719 | 17.0148
9.5 | 1.1709 | 0.08556 | -0.0707 | 13.6851
10 | 1.115 | 0.10135 | -0.0789 | 11.0015
10.5 | 1.0915 | 0.11685 | -0.0869 | 9.341
11 | 1.059 | 0.13812 | -0.1009 | 7.6672
11.5 | 1.0113 | 0.1685 | -0.1284 | 6.0018
12 | 1.0321 | 0.17948 | -0.1291 | 5.7505
12.5 | 1.0407 | 0.18867 | -0.1315 | 5.516
13 | 1.0327 | 0.19454 | -0.1371 | 5.3084
13.5 | 1.0409 | 0.203 | -0.1411 | 5.1276

## 7. Re 50k Mach 0.50 (1)
BIGFOIL.COM POLAR EXPORT
MID 101tip
MID 101tip |  |  |  | Cl Max: | 1.279 | at alpha= | 20 | deg
JavaFoil+Calcfoil stall+Eppler ext transition |  |  |  | L/D Max: | 34.818 | at alpha= | 3.5 | deg
Re: | 50000 |  |  | Cd Min: | 0.02329 | at alpha= | -1 | deg
Mach: | 0.5 |  |  | Cl=0 at alpha= | -4.2353 | deg
|  |  |  | @ Cl=0.1, Cd= | 0.040941
|  |  |  | @ Cl=0.4, Cd= | 0.023339
|  |  |  | @ Cl=0.6, Cd= | 0.02406
alpha (deg) | Cl | Cd | Cm | Cl/Cd
-20 | -0.846 | 0.45188 | -0.068 | -1.872
-19.5 | -0.82 | 0.43568 | -0.067 | -1.882
-19 | -0.794 | 0.44043 | -0.067 | -1.802
-18.5 | -0.768 | 0.41887 | -0.068 | -1.832
-18 | -0.741 | 0.41463 | -0.068 | -1.788
-17.5 | -0.713 | 0.40084 | -0.065 | -1.779
-17 | -0.687 | 0.38655 | -0.064 | -1.776
-16.5 | -0.66 | 0.39444 | -0.064 | -1.674
-16 | -0.634 | 0.36577 | -0.064 | -1.733
-15.5 | -0.608 | 0.35294 | -0.064 | -1.721
-15 | -0.581 | 0.34865 | -0.064 | -1.667
-14.5 | -0.553 | 0.33044 | -0.061 | -1.674
-14 | -0.526 | 0.32342 | -0.06 | -1.627
-13.5 | -0.5 | 0.3198 | -0.061 | -1.563
-13 | -0.473 | 0.3089 | -0.061 | -1.532
-12.5 | -0.446 | 0.29286 | -0.057 | -1.521
-12 | -0.419 | 0.28739 | -0.057 | -1.457
-11.5 | -0.392 | 0.28328 | -0.057 | -1.384
-11 | -0.365 | 0.27936 | -0.057 | -1.308
-10.5 | -0.338 | 0.2527 | -0.053 | -1.337
-10 | -0.311 | 0.25344 | -0.053 | -1.228
-9.5 | -0.284 | 0.23117 | -0.05 | -1.228
-9 | -0.257 | 0.22319 | -0.05 | -1.152
-8.5 | -0.23 | 0.22649 | -0.05 | -1.017
-8 | -0.203 | 0.19314 | -0.047 | -1.052
-7.5 | -0.176 | 0.20162 | -0.046 | -0.875
-7 | -0.149 | 0.10952 | -0.044 | -1.364
-6.5 | -0.122 | 0.08446 | -0.044 | -1.45
-6 | -0.095 | 0.10106 | -0.04 | -0.945
-5.5 | -0.104 | 0.09437 | -0.045 | -1.099
-5 | -0.073 | 0.0629 | -0.039 | -1.165
-4.5 | -0.027 | 0.05477 | -0.04 | -0.501
-4 | 0.024 | 0.05033 | -0.042 | 0.468
-3.5 | 0.077 | 0.04736 | -0.043 | 1.621
-3 | 0.163 | 0.02336 | -0.123 | 6.985
-2.5 | 0.231 | 0.02367 | -0.123 | 9.747
-2 | 0.298 | 0.02352 | -0.123 | 12.686
-1.5 | 0.366 | 0.02339 | -0.123 | 15.636
-1 | 0.433 | 0.02329 | -0.123 | 18.59
-0.5 | 0.5 | 0.02382 | -0.123 | 20.98
0 | 0.567 | 0.02397 | -0.123 | 23.644
0.5 | 0.633 | 0.02415 | -0.123 | 26.223
1 | 0.7 | 0.02454 | -0.123 | 28.512
1.5 | 0.766 | 0.02493 | -0.123 | 30.73
2 | 0.832 | 0.02556 | -0.123 | 32.552
2.5 | 0.897 | 0.02642 | -0.123 | 33.971
3 | 0.962 | 0.02826 | -0.123 | 34.034
3.5 | 1.023 | 0.02939 | -0.123 | 34.818
4 | 0.867 | 0.04451 | -0.055 | 19.477
4.5 | 0.904 | 0.0483 | -0.049 | 18.708
5 | 0.93 | 0.05267 | -0.045 | 17.657
5.5 | 0.934 | 0.06079 | -0.037 | 15.367
6 | 0.873 | 0.07599 | -0.035 | 11.489
6.5 | 0.573 | 0.08785 | -0.038 | 6.519
7 | 0.599 | 0.17328 | -0.041 | 3.458
7.5 | 0.626 | 0.20018 | -0.044 | 3.125
8 | 0.652 | 0.21835 | -0.044 | 2.985
8.5 | 0.678 | 0.22497 | -0.048 | 3.015
9 | 0.704 | 0.22755 | -0.048 | 3.095
9.5 | 0.731 | 0.24028 | -0.052 | 3.042
10 | 0.757 | 0.25927 | -0.051 | 2.919
10.5 | 0.783 | 0.25792 | -0.052 | 3.034
11 | 0.809 | 0.28411 | -0.055 | 2.849
11.5 | 0.835 | 0.28724 | -0.055 | 2.907
12 | 0.861 | 0.28917 | -0.056 | 2.977
12.5 | 0.888 | 0.31073 | -0.06 | 2.858
13 | 0.914 | 0.3167 | -0.06 | 2.885
13.5 | 0.941 | 0.34905 | -0.063 | 2.697
14 | 0.967 | 0.35767 | -0.064 | 2.704
14.5 | 0.995 | 0.37651 | -0.067 | 2.643
15 | 1.02 | 0.3989 | -0.067 | 2.558
15.5 | 1.046 | 0.40086 | -0.067 | 2.608
16 | 1.074 | 0.43741 | -0.07 | 2.454
16.5 | 1.099 | 0.43963 | -0.07 | 2.499
17 | 1.124 | 0.43558 | -0.07 | 2.58
17.5 | 1.149 | 0.45348 | -0.07 | 2.535
18 | 1.177 | 0.45633 | -0.072 | 2.578
18.5 | 1.201 | 0.47352 | -0.072 | 2.537
19 | 1.226 | 0.48686 | -0.072 | 2.518
19.5 | 1.251 | 0.48023 | -0.072 | 2.605
20 | 1.279 | 0.52194 | -0.074 | 2.45

## 8. Re 50k Mach 0.50 (2)
BIGFOIL.COM POLAR EXPORT
MID 101tip
MID 101tip |  |  |  | Cl Max: | 1.3802 | at alpha= | 20 | deg
XFOIL ncrit=9 |  |  |  | L/D Max: | 38.9307 | at alpha= | 3.5 | deg
Re: | 50000 |  |  | Cd Min: | 0.34279 | at alpha= | 20 | deg
Mach: | 0.5 |  |  | Cl=0 at alpha= | -2.3755 | deg
|  |  |  | @ Cl=0.1, Cd= | 0.025037
|  |  |  | @ Cl=0.4, Cd= | 0.023278
|  |  |  | @ Cl=0.6, Cd= | 0.026457
alpha (deg) | Cl | Cd | Cm | Cl/Cd
-20 | -0.845 | 0.29008 | 0.0719 | -2.913
-19.5 | -0.8229 | 0.28374 | 0.0661 | -2.9002
-19 | -0.8053 | 0.28375 | 0.0588 | -2.8381
-18.5 | -0.7781 | 0.26742 | 0.056 | -2.9097
-18 | -0.7543 | 0.25815 | 0.052 | -2.9219
-17.5 | -0.7321 | 0.25093 | 0.047 | -2.9175
-17 | -0.7146 | 0.24831 | 0.0407 | -2.8779
-16.5 | -0.6899 | 0.23661 | 0.0373 | -2.9158
-16 | -0.6655 | 0.22693 | 0.034 | -2.9326
-15.5 | -0.6456 | 0.2207 | 0.0293 | -2.9252
-15 | -0.6355 | 0.22034 | 0.0231 | -2.8842
-14.5 | -0.6022 | 0.20414 | 0.0221 | -2.9499
-14 | -0.5878 | 0.20013 | 0.0172 | -2.9371
-13.5 | -0.5638 | 0.18972 | 0.0148 | -2.9717
-13 | -0.5452 | 0.18285 | 0.0115 | -2.9817
-12.5 | -0.5328 | 0.17753 | 0.0074 | -3.0012
-12 | -0.5078 | 0.1676 | 0.0058 | -3.0298
-11.5 | -0.5084 | 0.16651 | 0.0009 | -3.0533
-11 | -0.4748 | 0.15336 | 0.0006 | -3.096
-10.5 | -0.4679 | 0.14847 | -0.0029 | -3.1515
-10 | -0.4529 | 0.14174 | -0.0047 | -3.1953
-9.5 | -0.4319 | 0.13304 | -0.0058 | -3.2464
-9 | -0.4174 | 0.12594 | -0.0074 | -3.3143
-8.5 | -0.4119 | 0.12077 | -0.0097 | -3.4106
-8 | -0.4071 | 0.11605 | -0.0115 | -3.508
-7.5 | -0.3896 | 0.10837 | -0.0119 | -3.5951
-7 | -0.3832 | 0.10283 | -0.0125 | -3.7265
-6.5 | -0.3628 | 0.09482 | -0.0114 | -3.8262
-6 | -0.3565 | 0.08929 | -0.0101 | -3.9926
-5.5 | -0.3555 | 0.08447 | -0.0095 | -4.2086
-4 | -0.2809 | 0.05809 | -0.0438 | -4.8356
-3.5 | -0.2094 | 0.04631 | -0.0626 | -4.5217
-3 | -0.1134 | 0.03598 | -0.0809 | -3.1518
-2.5 | -0.0181 | 0.02923 | -0.0921 | -0.61923
-2 | 0.0546 | 0.02628 | -0.0947 | 2.0776
-1.5 | 0.1251 | 0.02435 | -0.0965 | 5.1376
-1 | 0.1901 | 0.02331 | -0.0969 | 8.1553
-0.5 | 0.2514 | 0.02272 | -0.0966 | 11.0651
0 | 0.3088 | 0.02218 | -0.096 | 13.9225
0.5 | 0.3422 | 0.02145 | -0.0925 | 15.9534
1 | 0.4105 | 0.02361 | -0.099 | 17.3867
1.5 | 0.5233 | 0.026 | -0.1125 | 20.1269
2 | 0.6676 | 0.02686 | -0.1269 | 24.8548
2.5 | 0.798 | 0.02568 | -0.1324 | 31.0748
3 | 0.8941 | 0.02444 | -0.129 | 36.5835
3.5 | 0.9612 | 0.02469 | -0.1223 | 38.9307
4 | 1.0243 | 0.02644 | -0.1165 | 38.7405
4.5 | 1.0824 | 0.02963 | -0.1126 | 36.5305
5 | 1.1378 | 0.03349 | -0.1089 | 33.9743
5.5 | 1.1832 | 0.03644 | -0.1019 | 32.4698
6 | 1.2089 | 0.04011 | -0.0925 | 30.1396
6.5 | 1.2263 | 0.04784 | -0.0864 | 25.6334
7 | 1.2189 | 0.05717 | -0.0819 | 21.3206
7.5 | 1.1825 | 0.06758 | -0.0797 | 17.4978
8 | 1.1349 | 0.07988 | -0.0828 | 14.2076
8.5 | 1.0937 | 0.09553 | -0.0926 | 11.4488
9 | 1.0675 | 0.11149 | -0.1025 | 9.5748
9.5 | 1.052 | 0.12561 | -0.11 | 8.3751
10 | 1.0446 | 0.13869 | -0.1166 | 7.5319
10.5 | 1.0431 | 0.15097 | -0.1227 | 6.9093
11 | 1.0466 | 0.16274 | -0.1285 | 6.4311
11.5 | 1.0587 | 0.17926 | -0.1376 | 5.9059
12 | 1.0548 | 0.19184 | -0.1494 | 5.4983
12.5 | 1.0798 | 0.20355 | -0.152 | 5.3048
13 | 1.0891 | 0.21133 | -0.1571 | 5.1536
13.5 | 1.1048 | 0.22024 | -0.1616 | 5.0163
14 | 1.1279 | 0.23147 | -0.1652 | 4.8728
14.5 | 1.147 | 0.24049 | -0.1698 | 4.7694
15 | 1.1625 | 0.24851 | -0.1758 | 4.6779
15.5 | 1.1863 | 0.25946 | -0.1797 | 4.5722
16 | 1.2081 | 0.26881 | -0.1843 | 4.4943
16.5 | 1.2266 | 0.27742 | -0.1906 | 4.4215
17 | 1.2499 | 0.28738 | -0.1952 | 4.3493
17.5 | 1.2705 | 0.29678 | -0.2012 | 4.2809
18 | 1.2938 | 0.30659 | -0.206 | 4.22
18.5 | 1.3139 | 0.31509 | -0.2127 | 4.1699
19 | 1.337 | 0.32478 | -0.2179 | 4.1166
19.5 | 1.3615 | 0.33796 | -0.2225 | 4.0286
20 | 1.3802 | 0.34279 | -0.2308 | 4.0264

## 9. Re 100k Mach 0.00 (1)
BIGFOIL.COM POLAR EXPORT
MID 101tip
MID 101tip |  |  |  | Cl Max: | 0.995 | at alpha= | 4.5 | deg
JavaFoil+Calcfoil stall+Eppler ext transition |  |  |  | L/D Max: | 43.16 | at alpha= | 3.5 | deg
Re: | 100000 |  |  | Cd Min: | 0.01804 | at alpha= | -2 | deg
Mach: | 0 |  |  | Cl=0 at alpha= | -4.2283 | deg
|  |  |  | @ Cl=0.1, Cd= | 0.018712
|  |  |  | @ Cl=0.4, Cd= | 0.018084
|  |  |  | @ Cl=0.6, Cd= | 0.018896
alpha (deg) | Cl | Cd | Cm | Cl/Cd
-16 | -0.277 | 0.24992 | -0.036 | -1.108
-15.5 | -0.29 | 0.2296 | -0.035 | -1.262
-15 | -0.303 | 0.22009 | -0.034 | -1.376
-14.5 | -0.316 | 0.20962 | -0.034 | -1.505
-14 | -0.328 | 0.22942 | -0.034 | -1.429
-13.5 | -0.339 | 0.17927 | -0.034 | -1.893
-13 | -0.35 | 0.16328 | -0.035 | -2.143
-12.5 | -0.359 | 0.14612 | -0.034 | -2.455
-12 | -0.366 | 0.13456 | -0.034 | -2.716
-11.5 | -0.37 | 0.12353 | -0.034 | -2.994
-11 | -0.371 | 0.11389 | -0.034 | -3.259
-10.5 | -0.369 | 0.10841 | -0.034 | -3.403
-10 | -0.363 | 0.10724 | -0.034 | -3.382
-9.5 | -0.352 | 0.09177 | -0.034 | -3.838
-9 | -0.337 | 0.08769 | -0.033 | -3.844
-8.5 | -0.317 | 0.08094 | -0.033 | -3.915
-8 | -0.291 | 0.0736 | -0.033 | -3.957
-7.5 | -0.262 | 0.068 | -0.033 | -3.85
-7 | -0.229 | 0.06304 | -0.033 | -3.631
-6.5 | -0.193 | 0.05806 | -0.033 | -3.319
-6 | -0.154 | 0.054 | -0.034 | -2.847
-5.5 | -0.113 | 0.05055 | -0.036 | -2.226
-5 | -0.069 | 0.04766 | -0.036 | -1.455
-4.5 | -0.025 | 0.04544 | -0.037 | -0.546
-4 | 0.021 | 0.04322 | -0.038 | 0.482
-3.5 | 0.084 | 0.01877 | -0.107 | 4.46
-3 | 0.142 | 0.01856 | -0.107 | 7.648
-2.5 | 0.2 | 0.01833 | -0.107 | 10.927
-2 | 0.259 | 0.01804 | -0.107 | 14.34
-1.5 | 0.317 | 0.01839 | -0.107 | 17.23
-1 | 0.375 | 0.01811 | -0.107 | 20.71
-0.5 | 0.433 | 0.01805 | -0.107 | 23.988
0 | 0.491 | 0.01806 | -0.107 | 27.197
0.5 | 0.549 | 0.01894 | -0.107 | 28.979
1 | 0.607 | 0.01889 | -0.107 | 32.112
1.5 | 0.664 | 0.01895 | -0.107 | 35.05
2 | 0.721 | 0.0185 | -0.107 | 39.005
2.5 | 0.779 | 0.01907 | -0.107 | 40.823
3 | 0.835 | 0.01975 | -0.107 | 42.295
3.5 | 0.891 | 0.02063 | -0.107 | 43.16
4 | 0.944 | 0.0234 | -0.106 | 40.324
4.5 | 0.995 | 0.02407 | -0.106 | 41.319
5 | 0.838 | 0.0442 | -0.047 | 18.956
5.5 | 0.872 | 0.047 | -0.043 | 18.556
6 | 0.902 | 0.04985 | -0.041 | 18.102
6.5 | 0.928 | 0.05349 | -0.037 | 17.347
7 | 0.949 | 0.05765 | -0.034 | 16.456
7.5 | 0.964 | 0.06229 | -0.031 | 15.472
8 | 0.973 | 0.06799 | -0.032 | 14.312
8.5 | 0.976 | 0.07306 | -0.03 | 13.362
9 | 0.973 | 0.07974 | -0.03 | 12.203
9.5 | 0.964 | 0.08634 | -0.03 | 11.166

## 10. Re 100k Mach 0.00 (2)
BIGFOIL.COM POLAR EXPORT
MID 101tip
MID 101tip |  |  |  | Cl Max: | 1.3158 | at alpha= | 9.5 | deg
XFOIL ncrit=9 |  |  |  | L/D Max: | 63.3216 | at alpha= | 4 | deg
Re: | 100000 |  |  | Cd Min: | 0.25903 | at alpha= | -20 | deg
Mach: | 0 |  |  | Cl=0 at alpha= | -3.2299 | deg
|  |  |  | @ Cl=0.1, Cd= | 0.015507
|  |  |  | @ Cl=0.4, Cd= | 0.014879
|  |  |  | @ Cl=0.6, Cd= | 0.014858
alpha (deg) | Cl | Cd | Cm | Cl/Cd
-20 | -0.7585 | 0.25903 | 0.06 | -2.9282
-19.5 | -0.7408 | 0.25259 | 0.0563 | -2.9328
-19 | -0.723 | 0.24625 | 0.0523 | -2.936
-18.5 | -0.7053 | 0.23996 | 0.0482 | -2.9392
-18 | -0.6881 | 0.23466 | 0.0434 | -2.9323
-17.5 | -0.6755 | 0.23262 | 0.0373 | -2.9039
-17 | -0.6672 | 0.23126 | 0.0316 | -2.8851
-16.5 | -0.6384 | 0.214 | 0.0324 | -2.9832
-16 | -0.6208 | 0.20698 | 0.0298 | -2.9993
-15.5 | -0.6042 | 0.20044 | 0.0266 | -3.0144
-15 | -0.5895 | 0.19478 | 0.0224 | -3.0265
-14.5 | -0.5864 | 0.19392 | 0.0159 | -3.0239
-14 | -0.5635 | 0.18135 | 0.0152 | -3.1073
-13.5 | -0.5452 | 0.17354 | 0.014 | -3.1416
-13 | -0.531 | 0.1669 | 0.0114 | -3.1815
-12.5 | -0.5213 | 0.16145 | 0.0073 | -3.2289
-12 | -0.5263 | 0.15961 | 0.0009 | -3.2974
-11.5 | -0.4986 | 0.14679 | 0.002 | -3.3967
-11 | -0.4823 | 0.13964 | 0.0009 | -3.4539
-10.5 | -0.4724 | 0.13343 | -0.0022 | -3.5404
-10 | -0.4807 | 0.13072 | -0.0099 | -3.6773
-9.5 | -0.4514 | 0.1196 | -0.0069 | -3.7742
-9 | -0.4432 | 0.11391 | -0.0101 | -3.8908
-8.5 | -0.4595 | 0.11134 | -0.0196 | -4.127
-8 | -0.4216 | 0.10028 | -0.0138 | -4.2042
-7.5 | -0.4282 | 0.096 | -0.0206 | -4.4604
-7 | -0.4129 | 0.08793 | -0.0204 | -4.6958
-6.5 | -0.393 | 0.08106 | -0.0383 | -4.8483
-6 | -0.3342 | 0.06247 | -0.0232 | -5.3498
-5.5 | -0.3036 | 0.04736 | -0.0703 | -6.4105
-5 | -0.2283 | 0.03272 | -0.0855 | -6.9774
-4.5 | -0.1471 | 0.02297 | -0.0943 | -6.404
-4 | -0.0862 | 0.01955 | -0.0958 | -4.4092
-3.5 | -0.0296 | 0.01784 | -0.0963 | -1.6592
-3 | 0.0252 | 0.01658 | -0.0964 | 1.5199
-2.5 | 0.0801 | 0.01571 | -0.0965 | 5.0987
-2 | 0.1339 | 0.01516 | -0.0963 | 8.8325
-1.5 | 0.1876 | 0.01487 | -0.0962 | 12.616
-1 | 0.2406 | 0.01474 | -0.0961 | 16.3229
-0.5 | 0.293 | 0.0147 | -0.0959 | 19.932
0 | 0.3433 | 0.01434 | -0.0952 | 23.94
0.5 | 0.3797 | 0.01477 | -0.0933 | 25.7075
1 | 0.4743 | 0.01528 | -0.1023 | 31.0406
1.5 | 0.5778 | 0.01508 | -0.1115 | 38.3156
2 | 0.6748 | 0.01411 | -0.1174 | 47.8242
2.5 | 0.7456 | 0.0134 | -0.1175 | 55.6418
3 | 0.803 | 0.01321 | -0.115 | 60.7873
3.5 | 0.8537 | 0.0136 | -0.1118 | 62.7721
4 | 0.9017 | 0.01424 | -0.1087 | 63.3216
4.5 | 0.9482 | 0.01554 | -0.1057 | 61.0167
5 | 0.9935 | 0.01714 | -0.1031 | 57.9638
5.5 | 1.0383 | 0.01872 | -0.1009 | 55.4647
6 | 1.0834 | 0.02009 | -0.0992 | 53.9273
6.5 | 1.1234 | 0.02241 | -0.0968 | 50.1294
7 | 1.159 | 0.02632 | -0.0931 | 44.035
7.5 | 1.1989 | 0.03062 | -0.09 | 39.1541
8 | 1.2432 | 0.03478 | -0.0873 | 35.7447
8.5 | 1.2852 | 0.0416 | -0.0848 | 30.8942
9 | 1.3092 | 0.04997 | -0.0807 | 26.1997
9.5 | 1.3158 | 0.05832 | -0.0756 | 22.5617
10 | 1.314 | 0.0682 | -0.0711 | 19.2669
10.5 | 1.2478 | 0.07764 | -0.0641 | 16.0716
11 | 1.182 | 0.09132 | -0.0685 | 12.9435
11.5 | 1.1209 | 0.11351 | -0.0841 | 9.8749
12 | 1.1065 | 0.12795 | -0.0898 | 8.6479
12.5 | 1.0319 | 0.1724 | -0.1215 | 5.9855
13 | 1.0363 | 0.18172 | -0.1257 | 5.7027
13.5 | 1.0578 | 0.19159 | -0.1247 | 5.5212
14 | 1.0489 | 0.19945 | -0.1343 | 5.259
14.5 | 1.083 | 0.21061 | -0.13 | 5.1422

## 11. Re 100k Mach 0.10 (1)
BIGFOIL.COM POLAR EXPORT
MID 101tip
MID 101tip |  |  |  | Cl Max: | 0.999 | at alpha= | 4.5 | deg
JavaFoil+Calcfoil stall+Eppler ext transition |  |  |  | L/D Max: | 43.15 | at alpha= | 3.5 | deg
Re: | 100000 |  |  | Cd Min: | 0.01807 | at alpha= | -2 | deg
Mach: | 0.1 |  |  | Cl=0 at alpha= | -4.2283 | deg
|  |  |  | @ Cl=0.1, Cd= | 0.01874
|  |  |  | @ Cl=0.4, Cd= | 0.018126
|  |  |  | @ Cl=0.6, Cd= | 0.018949
alpha (deg) | Cl | Cd | Cm | Cl/Cd
-16 | -0.239 | 0.28124 | -0.036 | -0.849
-15.5 | -0.253 | 0.25656 | -0.035 | -0.987
-15 | -0.268 | 0.23185 | -0.035 | -1.157
-14.5 | -0.283 | 0.22005 | -0.035 | -1.287
-14 | -0.298 | 0.20211 | -0.035 | -1.473
-13.5 | -0.312 | 0.22731 | -0.034 | -1.372
-13 | -0.325 | 0.17181 | -0.035 | -1.892
-12.5 | -0.337 | 0.15313 | -0.035 | -2.199
-12 | -0.346 | 0.14385 | -0.034 | -2.409
-11.5 | -0.354 | 0.13135 | -0.034 | -2.693
-11 | -0.358 | 0.12315 | -0.035 | -2.906
-10.5 | -0.358 | 0.10987 | -0.034 | -3.261
-10 | -0.355 | 0.10938 | -0.034 | -3.242
-9.5 | -0.346 | 0.09958 | -0.033 | -3.477
-9 | -0.333 | 0.08954 | -0.033 | -3.72
-8.5 | -0.314 | 0.08228 | -0.033 | -3.82
-8 | -0.29 | 0.07588 | -0.033 | -3.82
-7.5 | -0.261 | 0.06865 | -0.033 | -3.805
-7 | -0.229 | 0.06289 | -0.033 | -3.637
-6.5 | -0.193 | 0.05864 | -0.034 | -3.29
-6 | -0.154 | 0.05463 | -0.034 | -2.821
-5.5 | -0.113 | 0.05059 | -0.036 | -2.231
-5 | -0.07 | 0.04779 | -0.037 | -1.457
-4.5 | -0.025 | 0.04558 | -0.037 | -0.546
-4 | 0.021 | 0.04331 | -0.038 | 0.483
-3.5 | 0.084 | 0.0188 | -0.107 | 4.474
-3 | 0.143 | 0.01858 | -0.107 | 7.675
-2.5 | 0.201 | 0.01835 | -0.107 | 10.965
-2 | 0.26 | 0.01807 | -0.107 | 14.386
-1.5 | 0.319 | 0.01843 | -0.107 | 17.278
-1 | 0.377 | 0.01815 | -0.107 | 20.766
-0.5 | 0.435 | 0.01809 | -0.107 | 24.058
0 | 0.494 | 0.01809 | -0.107 | 27.277
0.5 | 0.552 | 0.01899 | -0.107 | 29.041
1 | 0.61 | 0.01894 | -0.107 | 32.183
1.5 | 0.667 | 0.01901 | -0.107 | 35.106
2 | 0.725 | 0.01856 | -0.107 | 39.059
2.5 | 0.783 | 0.01909 | -0.107 | 40.986
3 | 0.839 | 0.01978 | -0.107 | 42.436
3.5 | 0.895 | 0.02074 | -0.107 | 43.15
4 | 0.948 | 0.02344 | -0.107 | 40.452
4.5 | 0.999 | 0.02412 | -0.107 | 41.422
5 | 0.842 | 0.04425 | -0.048 | 19.018
5.5 | 0.876 | 0.04716 | -0.044 | 18.569
6 | 0.905 | 0.05009 | -0.041 | 18.076
6.5 | 0.93 | 0.05352 | -0.036 | 17.377
7 | 0.95 | 0.05782 | -0.034 | 16.427
7.5 | 0.964 | 0.06274 | -0.032 | 15.357
8 | 0.971 | 0.06742 | -0.031 | 14.401
8.5 | 0.972 | 0.07354 | -0.03 | 13.212
9 | 0.966 | 0.08145 | -0.03 | 11.854
9.5 | 0.953 | 0.0879 | -0.03 | 10.842

## 12. Re 100k Mach 0.10 (2)
BIGFOIL.COM POLAR EXPORT
MID 101tip
MID 101tip |  |  |  | Cl Max: | 1.3118 | at alpha= | 9.5 | deg
XFOIL ncrit=9 |  |  |  | L/D Max: | 63.1359 | at alpha= | 4 | deg
Re: | 100000 |  |  | Cd Min: | 0.25974 | at alpha= | -20 | deg
Mach: | 0.1 |  |  | Cl=0 at alpha= | -3.2147 | deg
|  |  |  | @ Cl=0.1, Cd= | 0.015584
|  |  |  | @ Cl=0.4, Cd= | 0.014947
|  |  |  | @ Cl=0.6, Cd= | 0.014879
alpha (deg) | Cl | Cd | Cm | Cl/Cd
-20 | -0.7609 | 0.25974 | 0.0604 | -2.9295
-19.5 | -0.7429 | 0.25329 | 0.0566 | -2.933
-19 | -0.725 | 0.24691 | 0.0526 | -2.9363
-18.5 | -0.7071 | 0.2406 | 0.0485 | -2.9389
-18 | -0.69 | 0.2356 | 0.0434 | -2.9287
-17.5 | -0.6777 | 0.2338 | 0.0373 | -2.8986
-17 | -0.6694 | 0.23241 | 0.0316 | -2.8803
-16.5 | -0.6393 | 0.21435 | 0.0327 | -2.9825
-16 | -0.6216 | 0.20742 | 0.03 | -2.9968
-15.5 | -0.605 | 0.20087 | 0.0267 | -3.0119
-15 | -0.5906 | 0.19554 | 0.0222 | -3.0204
-14.5 | -0.5882 | 0.19494 | 0.0157 | -3.0173
-14 | -0.5626 | 0.18133 | 0.0156 | -3.1026
-13.5 | -0.5451 | 0.17386 | 0.0141 | -3.1353
-13 | -0.5309 | 0.16724 | 0.0114 | -3.1745
-12.5 | -0.5222 | 0.16221 | 0.0068 | -3.2193
-12 | -0.5274 | 0.16041 | 0.0005 | -3.2878
-11.5 | -0.4967 | 0.14691 | 0.0022 | -3.381
-11 | -0.4813 | 0.13993 | 0.0009 | -3.4396
-10.5 | -0.4724 | 0.13391 | -0.0025 | -3.5277
-10 | -0.4815 | 0.13141 | -0.0104 | -3.6641
-9.5 | -0.4495 | 0.11987 | -0.0068 | -3.7499
-9 | -0.4439 | 0.11453 | -0.0107 | -3.8758
-8.5 | -0.4502 | 0.10931 | -0.0173 | -4.1186
-8 | -0.4198 | 0.10055 | -0.0138 | -4.175
-7.5 | -0.4292 | 0.09666 | -0.022 | -4.4403
-7 | -0.4111 | 0.08828 | -0.0196 | -4.6568
-6.5 | -0.392 | 0.08136 | -0.0407 | -4.8181
-6 | -0.3791 | 0.07453 | -0.0289 | -5.0865
-5.5 | -0.3489 | 0.06627 | -0.0391 | -5.2648
-5 | -0.2367 | 0.03458 | -0.0833 | -6.845
-4.5 | -0.1514 | 0.02349 | -0.0942 | -6.4453
-4 | -0.0894 | 0.01976 | -0.096 | -4.5243
-3.5 | -0.0319 | 0.01796 | -0.0966 | -1.7762
-3 | 0.024 | 0.01668 | -0.0968 | 1.4388
-2.5 | 0.0793 | 0.01579 | -0.0968 | 5.0222
-2 | 0.1335 | 0.01525 | -0.0967 | 8.7541
-1.5 | 0.1876 | 0.01496 | -0.0966 | 12.5401
-1 | 0.2409 | 0.01483 | -0.0965 | 16.2441
-0.5 | 0.2935 | 0.01481 | -0.0963 | 19.8177
0 | 0.3445 | 0.01453 | -0.0958 | 23.7096
0.5 | 0.3804 | 0.01486 | -0.0937 | 25.5989
1 | 0.4798 | 0.0153 | -0.1034 | 31.3595
1.5 | 0.5854 | 0.01503 | -0.1128 | 38.9488
2 | 0.681 | 0.01404 | -0.1182 | 48.5043
2.5 | 0.7499 | 0.01338 | -0.1178 | 56.0463
3 | 0.8068 | 0.01325 | -0.1152 | 60.8906
3.5 | 0.8577 | 0.01367 | -0.112 | 62.7432
4 | 0.906 | 0.01435 | -0.1088 | 63.1359
4.5 | 0.9527 | 0.01571 | -0.1058 | 60.6429
5 | 0.9984 | 0.01734 | -0.1032 | 57.5779
5.5 | 1.0436 | 0.01891 | -0.101 | 55.1877
6 | 1.0891 | 0.02025 | -0.0992 | 53.7827
6.5 | 1.1275 | 0.02297 | -0.0965 | 49.0858
7 | 1.1646 | 0.0267 | -0.0929 | 43.618
7.5 | 1.2049 | 0.03113 | -0.0896 | 38.7054
8 | 1.2491 | 0.03559 | -0.0869 | 35.0969
8.5 | 1.2893 | 0.04262 | -0.0841 | 30.2511
9 | 1.3097 | 0.05136 | -0.0798 | 25.5004
9.5 | 1.3118 | 0.0597 | -0.0745 | 21.9732
10 | 1.3044 | 0.06991 | -0.0701 | 18.6583
10.5 | 1.2475 | 0.07782 | -0.0637 | 16.0306
11 | 1.169 | 0.09398 | -0.0711 | 12.4388
11.5 | 1.1146 | 0.1162 | -0.0863 | 9.5921
12.5 | 1.0329 | 0.17322 | -0.1222 | 5.9629
13 | 1.0367 | 0.18259 | -0.1268 | 5.6777
13.5 | 1.0617 | 0.1926 | -0.1248 | 5.5125
14 | 1.05 | 0.20036 | -0.1355 | 5.2406
14.5 | 1.087 | 0.21179 | -0.1303 | 5.1324

## 13. Re 100k Mach 0.25 (1)
BIGFOIL.COM POLAR EXPORT
MID 101tip
MID 101tip |  |  |  | Cl Max: | 1.024 | at alpha= | 4.5 | deg
JavaFoil+Calcfoil stall+Eppler ext transition |  |  |  | L/D Max: | 42.534 | at alpha= | 3 | deg
Re: | 100000 |  |  | Cd Min: | 0.01825 | at alpha= | -0.5 | deg
Mach: | 0.25 |  |  | Cl=0 at alpha= | -4.2283 | deg
|  |  |  | @ Cl=0.1, Cd= | 0.018926
|  |  |  | @ Cl=0.4, Cd= | 0.018344
|  |  |  | @ Cl=0.6, Cd= | 0.019182
alpha (deg) | Cl | Cd | Cm | Cl/Cd
-14 | -0.055 | 0.19292 | -0.039 | -0.286
-13.5 | -0.052 | 0.18154 | -0.039 | -0.288
-13 | -0.049 | 0.23033 | -0.038 | -0.215
-12.5 | -0.112 | 0.21287 | -0.037 | -0.524
-12 | -0.164 | 0.17962 | -0.036 | -0.912
-11.5 | -0.204 | 0.16779 | -0.036 | -1.214
-11 | -0.237 | 0.14194 | -0.036 | -1.668
-10.5 | -0.263 | 0.12805 | -0.035 | -2.055
-10 | -0.283 | 0.12036 | -0.036 | -2.347
-9.5 | -0.294 | 0.12321 | -0.035 | -2.387
-9 | -0.297 | 0.09359 | -0.035 | -3.177
-8.5 | -0.291 | 0.08573 | -0.035 | -3.399
-8 | -0.276 | 0.07934 | -0.035 | -3.48
-7.5 | -0.254 | 0.07449 | -0.034 | -3.411
-7 | -0.226 | 0.06689 | -0.034 | -3.381
-6.5 | -0.193 | 0.06043 | -0.035 | -3.195
-6 | -0.156 | 0.0564 | -0.035 | -2.759
-5.5 | -0.115 | 0.05185 | -0.036 | -2.211
-5 | -0.071 | 0.04856 | -0.037 | -1.463
-4.5 | -0.025 | 0.04598 | -0.038 | -0.554
-4 | 0.021 | 0.04369 | -0.039 | 0.491
-3.5 | 0.086 | 0.01898 | -0.11 | 4.548
-3 | 0.146 | 0.01875 | -0.11 | 7.81
-2.5 | 0.207 | 0.0185 | -0.11 | 11.175
-2 | 0.267 | 0.01875 | -0.11 | 14.246
-1.5 | 0.327 | 0.01859 | -0.11 | 17.601
-1 | 0.387 | 0.01837 | -0.11 | 21.078
-0.5 | 0.447 | 0.01825 | -0.11 | 24.502
0 | 0.507 | 0.01906 | -0.11 | 26.602
0.5 | 0.567 | 0.01921 | -0.11 | 29.508
1 | 0.626 | 0.01916 | -0.11 | 32.685
1.5 | 0.686 | 0.01925 | -0.11 | 35.612
2 | 0.745 | 0.01882 | -0.11 | 39.575
2.5 | 0.804 | 0.01947 | -0.11 | 41.283
3 | 0.862 | 0.02027 | -0.11 | 42.534
3.5 | 0.919 | 0.0226 | -0.11 | 40.669
4 | 0.973 | 0.02398 | -0.11 | 40.578
4.5 | 1.024 | 0.0247 | -0.11 | 41.475
5 | 0.861 | 0.04485 | -0.047 | 19.193
5.5 | 0.894 | 0.04776 | -0.044 | 18.718
6 | 0.92 | 0.0512 | -0.039 | 17.97
6.5 | 0.94 | 0.05525 | -0.035 | 17.013
7 | 0.952 | 0.05977 | -0.033 | 15.924
7.5 | 0.954 | 0.06656 | -0.032 | 14.339
8 | 0.946 | 0.073 | -0.031 | 12.964
8.5 | 0.927 | 0.08142 | -0.031 | 11.391
9 | 0.897 | 0.09175 | -0.03 | 9.775
9.5 | 0.855 | 0.10247 | -0.031 | 8.343

## 14. Re 100k Mach 0.25 (2)
BIGFOIL.COM POLAR EXPORT
MID 101tip
MID 101tip |  |  |  | Cl Max: | 1.3031 | at alpha= | 9 | deg
XFOIL ncrit=9 |  |  |  | L/D Max: | 62.5515 | at alpha= | 3.5 | deg
Re: | 100000 |  |  | Cd Min: | 0.26398 | at alpha= | -20 | deg
Mach: | 0.25 |  |  | Cl=0 at alpha= | -3.1395 | deg
|  |  |  | @ Cl=0.1, Cd= | 0.016049
|  |  |  | @ Cl=0.4, Cd= | 0.015213
|  |  |  | @ Cl=0.6, Cd= | 0.014905
alpha (deg) | Cl | Cd | Cm | Cl/Cd
-20 | -0.7743 | 0.26398 | 0.0627 | -2.9332
-19.5 | -0.7555 | 0.25734 | 0.0585 | -2.9358
-19 | -0.7366 | 0.25075 | 0.0542 | -2.9376
-18.5 | -0.7178 | 0.24471 | 0.0494 | -2.9333
-18 | -0.7019 | 0.24176 | 0.0433 | -2.9033
-17.5 | -0.6906 | 0.24045 | 0.0373 | -2.8721
-17 | -0.6647 | 0.22468 | 0.0366 | -2.9584
-16.5 | -0.6453 | 0.21679 | 0.0341 | -2.9766
-16 | -0.6272 | 0.20997 | 0.0308 | -2.9871
-15.5 | -0.6099 | 0.20345 | 0.027 | -2.9978
-15 | -0.5992 | 0.20085 | 0.0208 | -2.9833
-14.5 | -0.5984 | 0.20056 | 0.0147 | -2.9836
-14 | -0.5617 | 0.18263 | 0.0168 | -3.0756
-13.5 | -0.5453 | 0.17573 | 0.0142 | -3.1031
-13 | -0.5314 | 0.1694 | 0.0108 | -3.137
-12.5 | -0.5295 | 0.16698 | 0.0047 | -3.171
-12 | -0.5142 | 0.1576 | 0.0025 | -3.2627
-11.5 | -0.4907 | 0.14818 | 0.0029 | -3.3115
-11 | -0.4775 | 0.14155 | 0.0004 | -3.3734
-10.5 | -0.4776 | 0.13786 | -0.0053 | -3.4644
-10 | -0.4631 | 0.12891 | -0.0069 | -3.5924
-9.5 | -0.4428 | 0.12141 | -0.0069 | -3.6471
-9 | -0.4506 | 0.11846 | -0.0144 | -3.8038
-8.5 | -0.4246 | 0.10825 | -0.0124 | -3.9224
-8 | -0.4133 | 0.10215 | -0.0144 | -4.046
-7.5 | -0.4303 | 0.09929 | -0.0252 | -4.3338
-7 | -0.4001 | 0.08979 | -0.0174 | -4.456
-6.5 | -0.3968 | 0.08421 | -0.0335 | -4.712
-6 | -0.379 | 0.07703 | -0.0247 | -4.9202
-5 | -0.2728 | 0.04321 | -0.0723 | -6.3134
-4.5 | -0.18 | 0.0277 | -0.0914 | -6.4982
-4 | -0.1058 | 0.02162 | -0.0966 | -4.8936
-3.5 | -0.0421 | 0.01874 | -0.0981 | -2.2465
-3 | 0.0163 | 0.01741 | -0.0984 | 0.93624
-2.5 | 0.0739 | 0.01634 | -0.0986 | 4.5226
-2 | 0.1304 | 0.01571 | -0.0985 | 8.3004
-1.5 | 0.1869 | 0.0154 | -0.0986 | 12.1364
-1 | 0.2419 | 0.01531 | -0.0986 | 15.8001
-0.5 | 0.2957 | 0.01536 | -0.0985 | 19.2513
0 | 0.3485 | 0.01541 | -0.0984 | 22.6152
0.5 | 0.4008 | 0.01521 | -0.0986 | 26.3511
1 | 0.5112 | 0.01538 | -0.1096 | 33.238
1.5 | 0.6216 | 0.01479 | -0.1188 | 42.0284
2 | 0.7058 | 0.01387 | -0.1209 | 50.8868
2.5 | 0.773 | 0.01335 | -0.1195 | 57.9026
3 | 0.8285 | 0.01352 | -0.1162 | 61.2796
3.5 | 0.8801 | 0.01407 | -0.1128 | 62.5515
4 | 0.9293 | 0.01508 | -0.1094 | 61.6247
4.5 | 0.9775 | 0.01663 | -0.1064 | 58.7793
5 | 1.0256 | 0.01844 | -0.1038 | 55.6182
5.5 | 1.0726 | 0.01995 | -0.1015 | 53.7644
6 | 1.1186 | 0.02136 | -0.0991 | 52.3689
6.5 | 1.1542 | 0.02521 | -0.095 | 45.7834
7 | 1.194 | 0.02916 | -0.0911 | 40.9465
7.5 | 1.2365 | 0.03433 | -0.0876 | 36.0181
8 | 1.2756 | 0.0403 | -0.0839 | 31.6526
8.5 | 1.2999 | 0.04817 | -0.0794 | 26.9857
9 | 1.3031 | 0.05684 | -0.0742 | 22.9258
9.5 | 1.2857 | 0.06577 | -0.0691 | 19.5484
10.5 | 1.1563 | 0.09254 | -0.0743 | 12.4951
11 | 1.1107 | 0.11276 | -0.0886 | 9.8501
11.5 | 1.0932 | 0.12758 | -0.0949 | 8.5687
12 | 1.0656 | 0.15112 | -0.1081 | 7.0513
12.5 | 1.0512 | 0.17775 | -0.123 | 5.9139
13 | 1.0418 | 0.18696 | -0.1321 | 5.5723
13.5 | 1.0811 | 0.19824 | -0.1266 | 5.4535
14 | 1.0611 | 0.20509 | -0.1406 | 5.1738

## 15. Re 100k Mach 0.50 (1)
BIGFOIL.COM POLAR EXPORT
MID 101tip
MID 101tip |  |  |  | Cl Max: | 1.279 | at alpha= | 20 | deg
JavaFoil+Calcfoil stall+Eppler ext transition |  |  |  | L/D Max: | 41.112 | at alpha= | 3.5 | deg
Re: | 100000 |  |  | Cd Min: | 0.01918 | at alpha= | -1 | deg
Mach: | 0.5 |  |  | Cl=0 at alpha= | -4.2353 | deg
|  |  |  | @ Cl=0.1, Cd= | 0.036752
|  |  |  | @ Cl=0.4, Cd= | 0.019239
|  |  |  | @ Cl=0.6, Cd= | 0.019985
alpha (deg) | Cl | Cd | Cm | Cl/Cd
-20 | -0.846 | 0.34805 | -0.068 | -2.43
-19.5 | -0.82 | 0.35181 | -0.067 | -2.33
-19 | -0.794 | 0.34125 | -0.067 | -2.326
-18.5 | -0.768 | 0.34096 | -0.068 | -2.251
-18 | -0.741 | 0.33665 | -0.068 | -2.202
-17.5 | -0.713 | 0.30431 | -0.065 | -2.344
-17 | -0.687 | 0.30976 | -0.064 | -2.217
-16.5 | -0.66 | 0.30257 | -0.064 | -2.182
-16 | -0.634 | 0.29568 | -0.064 | -2.144
-15.5 | -0.608 | 0.28473 | -0.064 | -2.134
-15 | -0.581 | 0.28054 | -0.064 | -2.071
-14.5 | -0.553 | 0.26055 | -0.061 | -2.123
-14 | -0.526 | 0.26096 | -0.061 | -2.017
-13.5 | -0.5 | 0.25731 | -0.061 | -1.942
-13 | -0.473 | 0.24794 | -0.061 | -1.908
-12.5 | -0.446 | 0.22159 | -0.057 | -2.011
-12 | -0.419 | 0.21561 | -0.057 | -1.943
-11.5 | -0.392 | 0.21175 | -0.057 | -1.852
-11 | -0.365 | 0.20807 | -0.057 | -1.756
-10.5 | -0.338 | 0.19067 | -0.053 | -1.773
-10 | -0.311 | 0.19982 | -0.053 | -1.557
-9.5 | -0.284 | 0.18066 | -0.05 | -1.572
-9 | -0.257 | 0.17363 | -0.05 | -1.481
-8.5 | -0.23 | 0.17439 | -0.05 | -1.321
-8 | -0.203 | 0.15177 | -0.047 | -1.339
-7.5 | -0.176 | 0.15672 | -0.047 | -1.125
-7 | -0.149 | 0.08885 | -0.044 | -1.681
-6.5 | -0.122 | 0.0704 | -0.044 | -1.739
-6 | -0.095 | 0.08166 | -0.04 | -1.169
-5.5 | -0.104 | 0.07761 | -0.045 | -1.336
-5 | -0.073 | 0.05506 | -0.039 | -1.332
-4.5 | -0.027 | 0.04929 | -0.041 | -0.557
-4 | 0.024 | 0.0454 | -0.042 | 0.519
-3.5 | 0.077 | 0.04304 | -0.043 | 1.783
-3 | 0.163 | 0.01953 | -0.123 | 8.354
-2.5 | 0.231 | 0.0198 | -0.123 | 11.654
-2 | 0.298 | 0.01956 | -0.123 | 15.259
-1.5 | 0.366 | 0.0193 | -0.123 | 18.953
-1 | 0.433 | 0.01918 | -0.123 | 22.576
-0.5 | 0.5 | 0.01991 | -0.123 | 25.102
0 | 0.567 | 0.01992 | -0.123 | 28.453
0.5 | 0.633 | 0.02005 | -0.123 | 31.591
1 | 0.7 | 0.02032 | -0.123 | 34.431
1.5 | 0.766 | 0.02069 | -0.123 | 37.024
2 | 0.832 | 0.02119 | -0.123 | 39.261
2.5 | 0.897 | 0.02195 | -0.123 | 40.879
3 | 0.962 | 0.02386 | -0.123 | 40.314
3.5 | 1.023 | 0.02489 | -0.123 | 41.112
4 | 1.079 | 0.02662 | -0.123 | 40.532
4.5 | 0.904 | 0.04429 | -0.05 | 20.406
5 | 0.93 | 0.04812 | -0.048 | 19.335
5.5 | 0.934 | 0.05418 | -0.038 | 17.241
6 | 0.873 | 0.06634 | -0.035 | 13.159
6.5 | 0.573 | 0.07491 | -0.038 | 7.645
7 | 0.599 | 0.13595 | -0.042 | 4.407
7.5 | 0.626 | 0.15352 | -0.045 | 4.075
8 | 0.652 | 0.16774 | -0.045 | 3.885
8.5 | 0.678 | 0.1762 | -0.048 | 3.849
9 | 0.704 | 0.17879 | -0.048 | 3.939
9.5 | 0.731 | 0.18057 | -0.052 | 4.048
10 | 0.757 | 0.19455 | -0.051 | 3.89
10.5 | 0.783 | 0.19452 | -0.052 | 4.023
11 | 0.809 | 0.21395 | -0.055 | 3.783
11.5 | 0.835 | 0.21709 | -0.055 | 3.847
12 | 0.861 | 0.22581 | -0.056 | 3.812
12.5 | 0.888 | 0.2473 | -0.06 | 3.592
13 | 0.914 | 0.248 | -0.06 | 3.685
13.5 | 0.941 | 0.27777 | -0.063 | 3.389
14 | 0.967 | 0.27745 | -0.064 | 3.485
14.5 | 0.995 | 0.28641 | -0.067 | 3.474
15 | 1.02 | 0.2988 | -0.067 | 3.415
15.5 | 1.046 | 0.31986 | -0.067 | 3.269
16 | 1.074 | 0.3307 | -0.07 | 3.246
16.5 | 1.099 | 0.33037 | -0.07 | 3.326
17 | 1.124 | 0.32891 | -0.07 | 3.416
17.5 | 1.15 | 0.35084 | -0.07 | 3.277
18 | 1.177 | 0.36493 | -0.072 | 3.224
18.5 | 1.201 | 0.36002 | -0.072 | 3.337
19 | 1.226 | 0.36732 | -0.072 | 3.338
19.5 | 1.251 | 0.38406 | -0.072 | 3.258
20 | 1.279 | 0.39672 | -0.074 | 3.223

## 16. Re 100k Mach 0.50 (2)
BIGFOIL.COM POLAR EXPORT
MID 101tip
MID 101tip |  |  |  | Cl Max: | 1.3846 | at alpha= | 20 | deg
XFOIL ncrit=9 |  |  |  | L/D Max: | 60.4068 | at alpha= | 3 | deg
Re: | 100000 |  |  | Cd Min: | 0.34396 | at alpha= | 20 | deg
Mach: | 0.5 |  |  | Cl=0 at alpha= | -2.7694 | deg
|  |  |  | @ Cl=0.1, Cd= | 0.018263
|  |  |  | @ Cl=0.4, Cd= | 0.017606
|  |  |  | @ Cl=0.6, Cd= | 0.015546
alpha (deg) | Cl | Cd | Cm | Cl/Cd
-20 | -0.5364 | 0.23523 | 0.0218 | -2.2803
-19.5 | -0.5278 | 0.23023 | 0.0185 | -2.2925
-19 | -0.5064 | 0.21708 | 0.0174 | -2.3328
-18.5 | -0.4933 | 0.21062 | 0.015 | -2.3421
-18 | -0.481 | 0.20466 | 0.0124 | -2.3502
-17.5 | -0.4692 | 0.1991 | 0.0096 | -2.3566
-17 | -0.4625 | 0.1965 | 0.0058 | -2.3537
-16 | -0.4342 | 0.18207 | 0.0018 | -2.3848
-15.5 | -0.6441 | 0.21848 | 0.0275 | -2.9481
-15 | -0.6188 | 0.2075 | 0.0257 | -2.9822
-14.5 | -0.5974 | 0.19978 | 0.022 | -2.9903
-14 | -0.5779 | 0.19294 | 0.0175 | -2.9952
-13.5 | -0.5683 | 0.19076 | 0.011 | -2.9791
-13 | -0.543 | 0.17858 | 0.0092 | -3.0407
-12.5 | -0.5202 | 0.16954 | 0.0076 | -3.0683
-12 | -0.5023 | 0.16236 | 0.0045 | -3.0937
-11.5 | -0.4947 | 0.15854 | -0.0011 | -3.1203
-11 | -0.4769 | 0.14945 | -0.0035 | -3.191
-10.5 | -0.4537 | 0.14065 | -0.004 | -3.2257
-10 | -0.4523 | 0.13736 | -0.0095 | -3.2928
-9.5 | -0.4293 | 0.12717 | -0.0101 | -3.3758
-9 | -0.4117 | 0.11993 | -0.0114 | -3.4328
-8.5 | -0.4182 | 0.11733 | -0.0177 | -3.5643
-8 | -0.3895 | 0.10674 | -0.0164 | -3.6491
-7.5 | -0.3782 | 0.10073 | -0.0183 | -3.7546
-7 | -0.3855 | 0.09645 | -0.0223 | -3.9969
-6.5 | -0.3624 | 0.08872 | -0.02 | -4.0848
-6 | -0.3655 | 0.08356 | -0.0209 | -4.3741
-5.5 | -0.3611 | 0.07907 | -0.0292 | -4.5668
-5 | -0.3454 | 0.07137 | -0.026 | -4.8396
-4.5 | -0.316 | 0.05843 | -0.0408 | -5.4082
-4 | -0.2395 | 0.04135 | -0.0698 | -5.792
-3.5 | -0.134 | 0.02835 | -0.0926 | -4.7266
-3 | -0.0338 | 0.02133 | -0.1032 | -1.5846
-2.5 | 0.0395 | 0.01931 | -0.105 | 2.0456
-2 | 0.11 | 0.01809 | -0.1061 | 6.0807
-1.5 | 0.1765 | 0.01753 | -0.1067 | 10.0685
-1 | 0.2391 | 0.01748 | -0.1071 | 13.6785
-0.5 | 0.2989 | 0.01782 | -0.1074 | 16.7733
0 | 0.4169 | 0.01757 | -0.1178 | 23.7279
0.5 | 0.5285 | 0.01645 | -0.1256 | 32.1277
1 | 0.6313 | 0.01515 | -0.1304 | 41.67
1.5 | 0.7245 | 0.01426 | -0.1316 | 50.8065
2 | 0.7988 | 0.014 | -0.1291 | 57.0571
2.5 | 0.8616 | 0.01444 | -0.1252 | 59.6676
3 | 0.9206 | 0.01524 | -0.1209 | 60.4068
3.5 | 0.9773 | 0.01682 | -0.1168 | 58.1034
4 | 1.0345 | 0.01869 | -0.1132 | 55.3505
4.5 | 1.095 | 0.02089 | -0.1102 | 52.4174
5 | 1.1481 | 0.02258 | -0.1059 | 50.8459
5.5 | 1.1904 | 0.02479 | -0.1002 | 48.0194
6 | 1.226 | 0.02963 | -0.0935 | 41.377
6.5 | 1.2618 | 0.03584 | -0.0873 | 35.2065
7 | 1.2748 | 0.04313 | -0.0809 | 29.5572
7.5 | 1.2567 | 0.05154 | -0.0747 | 24.383
8 | 1.2191 | 0.06106 | -0.0721 | 19.9656
8.5 | 1.1759 | 0.074 | -0.0778 | 15.8905
9 | 1.1334 | 0.0908 | -0.0897 | 12.4824
9.5 | 1.1008 | 0.10839 | -0.1007 | 10.1559
10 | 1.0804 | 0.12407 | -0.1092 | 8.708
10.5 | 1.0703 | 0.13801 | -0.1162 | 7.7552
11 | 1.069 | 0.15078 | -0.1223 | 7.0898
11.5 | 1.0735 | 0.16287 | -0.1278 | 6.5911
12 | 1.082 | 0.17472 | -0.1334 | 6.1928
12.5 | 1.0886 | 0.189 | -0.142 | 5.7598
13 | 1.0982 | 0.20484 | -0.1518 | 5.3613
13.5 | 1.1107 | 0.21433 | -0.1584 | 5.1822
14 | 1.1316 | 0.22429 | -0.1623 | 5.0453
14.5 | 1.157 | 0.23678 | -0.1648 | 4.8864
15 | 1.167 | 0.24339 | -0.1739 | 4.7948
15.5 | 1.2015 | 0.25906 | -0.1731 | 4.6379
16 | 1.207 | 0.26271 | -0.1851 | 4.5944
16.5 | 1.2301 | 0.27241 | -0.1894 | 4.5156
17 | 1.2577 | 0.28688 | -0.1915 | 4.3841
17.5 | 1.271 | 0.29134 | -0.2023 | 4.3626
18 | 1.2957 | 0.30189 | -0.2058 | 4.292
18.5 | 1.3162 | 0.31169 | -0.2125 | 4.2228
19 | 1.3372 | 0.31991 | -0.22 | 4.1799
19.5 | 1.3617 | 0.33139 | -0.2233 | 4.1091
20 | 1.3846 | 0.34396 | -0.2284 | 4.0255

## 17. Re 250k Mach 0.00 (1)
BIGFOIL.COM POLAR EXPORT
MID 101tip
MID 101tip |  |  |  | Cl Max: | 1.126 | at alpha= | 6 | deg
JavaFoil+Calcfoil stall+Eppler ext transition |  |  |  | L/D Max: | 53.482 | at alpha= | 3.5 | deg
Re: | 250000 |  |  | Cd Min: | 0.01433 | at alpha= | -2 | deg
Mach: | 0 |  |  | Cl=0 at alpha= | -4.2283 | deg
|  |  |  | @ Cl=0.1, Cd= | 0.015227
|  |  |  | @ Cl=0.4, Cd= | 0.014547
|  |  |  | @ Cl=0.6, Cd= | 0.015367
alpha (deg) | Cl | Cd | Cm | Cl/Cd
-16 | -0.277 | 0.17565 | -0.038 | -1.577
-15.5 | -0.29 | 0.18582 | -0.038 | -1.56
-15 | -0.303 | 0.1809 | -0.037 | -1.675
-14.5 | -0.316 | 0.16061 | -0.036 | -1.965
-14 | -0.328 | 0.15544 | -0.036 | -2.11
-13.5 | -0.34 | 0.14161 | -0.036 | -2.398
-13 | -0.35 | 0.13153 | -0.036 | -2.66
-12.5 | -0.359 | 0.12515 | -0.036 | -2.867
-12 | -0.366 | 0.1119 | -0.035 | -3.267
-11.5 | -0.37 | 0.10393 | -0.035 | -3.559
-11 | -0.371 | 0.09688 | -0.035 | -3.832
-10.5 | -0.369 | 0.09208 | -0.035 | -4.007
-10 | -0.363 | 0.08407 | -0.034 | -4.315
-9.5 | -0.352 | 0.07882 | -0.035 | -4.469
-9 | -0.337 | 0.07373 | -0.034 | -4.572
-8.5 | -0.317 | 0.0679 | -0.034 | -4.666
-8 | -0.291 | 0.06507 | -0.033 | -4.477
-7.5 | -0.262 | 0.06002 | -0.034 | -4.363
-7 | -0.229 | 0.05583 | -0.033 | -4.1
-6.5 | -0.193 | 0.05212 | -0.034 | -3.698
-6 | -0.154 | 0.04914 | -0.035 | -3.129
-5.5 | -0.113 | 0.046 | -0.036 | -2.446
-5 | -0.069 | 0.04364 | -0.037 | -1.59
-4.5 | -0.025 | 0.04162 | -0.038 | -0.596
-4 | 0.021 | 0.03977 | -0.041 | 0.524
-3.5 | 0.084 | 0.01534 | -0.107 | 5.457
-3 | 0.142 | 0.01493 | -0.107 | 9.508
-2.5 | 0.2 | 0.01464 | -0.107 | 13.675
-2 | 0.259 | 0.01433 | -0.107 | 18.048
-1.5 | 0.317 | 0.01494 | -0.107 | 21.217
-1 | 0.375 | 0.01459 | -0.107 | 25.699
-0.5 | 0.433 | 0.01449 | -0.107 | 29.878
0 | 0.491 | 0.01447 | -0.107 | 33.928
0.5 | 0.549 | 0.01549 | -0.107 | 35.429
1 | 0.607 | 0.01535 | -0.107 | 39.515
1.5 | 0.664 | 0.01532 | -0.107 | 43.351
2 | 0.721 | 0.01465 | -0.107 | 49.249
2.5 | 0.779 | 0.01512 | -0.107 | 51.494
3 | 0.835 | 0.01575 | -0.107 | 53.046
3.5 | 0.891 | 0.01665 | -0.107 | 53.482
4 | 0.944 | 0.01987 | -0.106 | 47.5
4.5 | 0.995 | 0.02048 | -0.106 | 48.574
5 | 1.043 | 0.02113 | -0.106 | 49.344
5.5 | 1.087 | 0.0219 | -0.106 | 49.649
6 | 1.126 | 0.02265 | -0.106 | 49.697
6.5 | 0.929 | 0.04918 | -0.044 | 18.898
7 | 0.949 | 0.05275 | -0.039 | 17.998
7.5 | 0.964 | 0.05648 | -0.034 | 17.068
8 | 0.973 | 0.06026 | -0.033 | 16.151
8.5 | 0.976 | 0.06525 | -0.031 | 14.961
9 | 0.973 | 0.07081 | -0.031 | 13.745
9.5 | 0.964 | 0.07705 | -0.031 | 12.513
10 | 0.949 | 0.08186 | -0.029 | 11.597
10.5 | 0.93 | 0.08942 | -0.03 | 10.394
11 | 0.905 | 0.09616 | -0.031 | 9.414

## 18. Re 250k Mach 0.00 (2)
BIGFOIL.COM POLAR EXPORT
MID 101tip
MID 101tip |  |  |  | Cl Max: | 1.3607 | at alpha= | 9.5 | deg
XFOIL ncrit=9 |  |  |  | L/D Max: | 88.818 | at alpha= | 2.5 | deg
Re: | 250000 |  |  | Cd Min: | 0.25833 | at alpha= | -20 | deg
Mach: | 0 |  |  | Cl=0 at alpha= | -3.435 | deg
|  |  |  | @ Cl=0.1, Cd= | 0.010865
|  |  |  | @ Cl=0.4, Cd= | 0.0095709
|  |  |  | @ Cl=0.6, Cd= | 0.0075283
alpha (deg) | Cl | Cd | Cm | Cl/Cd
-20 | -0.7591 | 0.25833 | 0.0616 | -2.9385
-19.5 | -0.7407 | 0.25174 | 0.0572 | -2.9423
-19 | -0.7224 | 0.24588 | 0.0518 | -2.938
-18.5 | -0.7071 | 0.24085 | 0.0462 | -2.9359
-18 | -0.689 | 0.23133 | 0.0441 | -2.9784
-17.5 | -0.6719 | 0.22483 | 0.0414 | -2.9885
-17 | -0.6549 | 0.21838 | 0.0379 | -2.9989
-16.5 | -0.6379 | 0.21167 | 0.0343 | -3.0137
-16 | -0.6211 | 0.20486 | 0.0306 | -3.0318
-15.5 | -0.6056 | 0.19873 | 0.0257 | -3.0474
-15 | -0.5943 | 0.19332 | 0.0205 | -3.0742
-14.5 | -0.5829 | 0.18716 | 0.0163 | -3.1144
-14 | -0.5624 | 0.17647 | 0.0167 | -3.1869
-13.5 | -0.5473 | 0.1699 | 0.0146 | -3.2213
-13 | -0.5333 | 0.16317 | 0.0119 | -3.2684
-12.5 | -0.5202 | 0.1562 | 0.009 | -3.3303
-12 | -0.5126 | 0.15015 | 0.0033 | -3.4139
-11.5 | -0.506 | 0.14403 | -0.0016 | -3.5132
-11 | -0.4877 | 0.13433 | 0 | -3.6306
-10.5 | -0.4745 | 0.12784 | -0.0019 | -3.7117
-10 | -0.463 | 0.12109 | -0.0045 | -3.8236
-9.5 | -0.4554 | 0.11433 | -0.0093 | -3.9832
-9 | -0.4503 | 0.10783 | -0.0161 | -4.176
-8.5 | -0.4475 | 0.09878 | -0.0201 | -4.5303
-8 | -0.4311 | 0.09243 | -0.018 | -4.6641
-7.5 | -0.4215 | 0.08686 | -0.0188 | -4.8526
-7 | -0.4143 | 0.08037 | -0.0225 | -5.1549
-6.5 | -0.3841 | 0.06833 | -0.0444 | -5.6212
-6 | -0.369 | 0.05893 | -0.0476 | -6.2617
-5.5 | -0.302 | 0.04431 | -0.0696 | -6.8156
-5 | -0.1805 | 0.01608 | -0.0969 | -11.2251
-4.5 | -0.1233 | 0.01408 | -0.0974 | -8.7571
-4 | -0.0632 | 0.01228 | -0.0985 | -5.1466
-3.5 | -0.0071 | 0.01152 | -0.0989 | -0.61632
-3 | 0.0475 | 0.01118 | -0.099 | 4.2487
-2.5 | 0.1041 | 0.01084 | -0.0995 | 9.6033
-2 | 0.16 | 0.01065 | -0.1001 | 15.0235
-1.5 | 0.2285 | 0.01048 | -0.1032 | 21.8034
-1 | 0.3123 | 0.01008 | -0.1092 | 30.9821
-0.5 | 0.3948 | 0.00961 | -0.1146 | 41.0822
0 | 0.4745 | 0.00901 | -0.1191 | 52.6637
1 | 0.5917 | 0.00751 | -0.1173 | 78.7883
1.5 | 0.6462 | 0.00763 | -0.1158 | 84.692
2 | 0.6991 | 0.00798 | -0.1142 | 87.6065
2.5 | 0.7514 | 0.00846 | -0.1127 | 88.818
3 | 0.8027 | 0.00906 | -0.1112 | 88.5982
3.5 | 0.8535 | 0.00993 | -0.1099 | 85.9517
4 | 0.905 | 0.01073 | -0.1089 | 84.343
4.5 | 0.9541 | 0.01185 | -0.1077 | 80.5148
5 | 1.0033 | 0.01309 | -0.1066 | 76.6463
5.5 | 1.0532 | 0.0142 | -0.1057 | 74.169
6 | 1.0992 | 0.0161 | -0.1043 | 68.2733
6.5 | 1.142 | 0.01875 | -0.1019 | 60.9067
7 | 1.1853 | 0.02101 | -0.0995 | 56.416
7.5 | 1.2206 | 0.02515 | -0.096 | 48.5328
8 | 1.2634 | 0.02807 | -0.0934 | 45.0089
8.5 | 1.3029 | 0.03244 | -0.0904 | 40.1634
9 | 1.3354 | 0.0384 | -0.0866 | 34.776
9.5 | 1.3607 | 0.04354 | -0.0829 | 31.2517
10 | 1.3532 | 0.05296 | -0.0757 | 25.5514
10.5 | 1.3155 | 0.06321 | -0.0678 | 20.8116
11 | 1.2691 | 0.07255 | -0.0634 | 17.4928
12 | 1.0672 | 0.14551 | -0.1087 | 7.3342
12.5 | 1.0611 | 0.1574 | -0.1146 | 6.7414
13 | 1.0707 | 0.16181 | -0.1106 | 6.617
13.5 | 1.0585 | 0.17958 | -0.1254 | 5.8943
14 | 1.0663 | 0.1881 | -0.1297 | 5.6688
14.5 | 1.0754 | 0.19523 | -0.1288 | 5.5084

## 19. Re 250k Mach 0.10 (1)
BIGFOIL.COM POLAR EXPORT
MID 101tip
MID 101tip |  |  |  | Cl Max: | 1.129 | at alpha= | 6 | deg
JavaFoil+Calcfoil stall+Eppler ext transition |  |  |  | L/D Max: | 53.621 | at alpha= | 3.5 | deg
Re: | 250000 |  |  | Cd Min: | 0.01436 | at alpha= | -2 | deg
Mach: | 0.1 |  |  | Cl=0 at alpha= | -4.2283 | deg
|  |  |  | @ Cl=0.1, Cd= | 0.015256
|  |  |  | @ Cl=0.4, Cd= | 0.014586
|  |  |  | @ Cl=0.6, Cd= | 0.015414
alpha (deg) | Cl | Cd | Cm | Cl/Cd
-16 | -0.239 | 0.20938 | -0.038 | -1.14
-15.5 | -0.253 | 0.19992 | -0.037 | -1.268
-15 | -0.268 | 0.16153 | -0.038 | -1.661
-14.5 | -0.283 | 0.16927 | -0.037 | -1.673
-14 | -0.298 | 0.16229 | -0.037 | -1.836
-13.5 | -0.312 | 0.15121 | -0.036 | -2.063
-13 | -0.325 | 0.13574 | -0.036 | -2.395
-12.5 | -0.337 | 0.1255 | -0.036 | -2.684
-12 | -0.347 | 0.11657 | -0.036 | -2.973
-11.5 | -0.354 | 0.10793 | -0.036 | -3.278
-11 | -0.358 | 0.10188 | -0.036 | -3.513
-10.5 | -0.358 | 0.09271 | -0.036 | -3.866
-10 | -0.355 | 0.08467 | -0.034 | -4.189
-9.5 | -0.346 | 0.07999 | -0.034 | -4.33
-9 | -0.333 | 0.07458 | -0.034 | -4.466
-8.5 | -0.314 | 0.06949 | -0.034 | -4.523
-8 | -0.29 | 0.06539 | -0.034 | -4.433
-7.5 | -0.261 | 0.06031 | -0.033 | -4.331
-7 | -0.229 | 0.05648 | -0.034 | -4.051
-6.5 | -0.193 | 0.05232 | -0.034 | -3.688
-6 | -0.154 | 0.04916 | -0.035 | -3.135
-5.5 | -0.113 | 0.04632 | -0.037 | -2.437
-5 | -0.07 | 0.04373 | -0.037 | -1.593
-4.5 | -0.025 | 0.04171 | -0.038 | -0.597
-4 | 0.021 | 0.03983 | -0.041 | 0.525
-3.5 | 0.084 | 0.01537 | -0.107 | 5.475
-3 | 0.143 | 0.01495 | -0.107 | 9.541
-2.5 | 0.201 | 0.01467 | -0.107 | 13.723
-2 | 0.26 | 0.01436 | -0.107 | 18.108
-1.5 | 0.319 | 0.01497 | -0.107 | 21.274
-1 | 0.377 | 0.01463 | -0.107 | 25.772
-0.5 | 0.435 | 0.01452 | -0.107 | 29.973
0 | 0.494 | 0.01447 | -0.107 | 34.104
0.5 | 0.552 | 0.01553 | -0.107 | 35.516
1 | 0.61 | 0.01539 | -0.107 | 39.602
1.5 | 0.667 | 0.01537 | -0.107 | 43.415
2 | 0.725 | 0.01466 | -0.107 | 49.452
2.5 | 0.783 | 0.01519 | -0.107 | 51.524
3 | 0.839 | 0.01583 | -0.107 | 53.038
3.5 | 0.895 | 0.01669 | -0.107 | 53.621
4 | 0.948 | 0.01997 | -0.107 | 47.48
4.5 | 0.999 | 0.02059 | -0.107 | 48.528
5 | 1.047 | 0.02127 | -0.107 | 49.242
5.5 | 1.092 | 0.02197 | -0.107 | 49.685
6 | 1.129 | 0.02281 | -0.107 | 49.509
6.5 | 0.932 | 0.04942 | -0.043 | 18.851
7 | 0.95 | 0.05283 | -0.038 | 17.99
7.5 | 0.964 | 0.05694 | -0.034 | 16.927
8 | 0.971 | 0.06072 | -0.033 | 15.992
8.5 | 0.972 | 0.06584 | -0.031 | 14.759
9 | 0.966 | 0.07088 | -0.031 | 13.624
9.5 | 0.953 | 0.07636 | -0.031 | 12.481
10 | 0.934 | 0.08333 | -0.029 | 11.213
10.5 | 0.91 | 0.08964 | -0.031 | 10.155
11 | 0.881 | 0.10008 | -0.032 | 8.807

## 20. Re 250k Mach 0.10 (2)
BIGFOIL.COM POLAR EXPORT
MID 101tip
MID 101tip |  |  |  | Cl Max: | 1.3594 | at alpha= | 9.5 | deg
XFOIL ncrit=9 |  |  |  | L/D Max: | 88.6268 | at alpha= | 2.5 | deg
Re: | 250000 |  |  | Cd Min: | 0.25906 | at alpha= | -20 | deg
Mach: | 0.1 |  |  | Cl=0 at alpha= | -3.4226 | deg
|  |  |  | @ Cl=0.1, Cd= | 0.010913
|  |  |  | @ Cl=0.4, Cd= | 0.0096033
|  |  |  | @ Cl=0.6, Cd= | 0.0075326
alpha (deg) | Cl | Cd | Cm | Cl/Cd
-20 | -0.7613 | 0.25906 | 0.0619 | -2.9387
-19.5 | -0.4881 | 0.20924 | 0.0178 | -2.3327
-19 | -0.4767 | 0.20358 | 0.0161 | -2.3416
-18.5 | -0.4667 | 0.19872 | 0.0139 | -2.3485
-18 | -0.457 | 0.19375 | 0.0116 | -2.3587
-17.5 | -0.4476 | 0.18883 | 0.0092 | -2.3704
-17 | -0.4404 | 0.18483 | 0.0062 | -2.3827
-16.5 | -0.4366 | 0.18171 | 0.0031 | -2.4027
-16 | -0.4339 | 0.17854 | 0.0003 | -2.4303
-15.5 | -0.4161 | 0.16935 | 0.0001 | -2.457
-14 | -0.5622 | 0.17688 | 0.0169 | -3.1784
-13.5 | -0.5471 | 0.17028 | 0.0146 | -3.2129
-13 | -0.5329 | 0.16352 | 0.0119 | -3.2589
-12.5 | -0.5197 | 0.15651 | 0.0088 | -3.3206
-12 | -0.5128 | 0.15067 | 0.003 | -3.4035
-11.5 | -0.5055 | 0.14445 | -0.0017 | -3.4995
-11 | -0.4863 | 0.13472 | 0.0001 | -3.6097
-10.5 | -0.4732 | 0.12818 | -0.0019 | -3.6917
-10 | -0.4618 | 0.12139 | -0.0046 | -3.8043
-9.5 | -0.4556 | 0.11482 | -0.0101 | -3.9679
-9 | -0.449 | 0.10823 | -0.0162 | -4.1486
-8.5 | -0.4454 | 0.09882 | -0.019 | -4.5072
-8 | -0.4281 | 0.09293 | -0.0177 | -4.6067
-7.5 | -0.4187 | 0.08723 | -0.0188 | -4.8
-7 | -0.413 | 0.08078 | -0.0223 | -5.1127
-6.5 | -0.3855 | 0.06936 | -0.043 | -5.558
-6 | -0.3719 | 0.06019 | -0.0456 | -6.1788
-5.5 | -0.3338 | 0.05303 | -0.0525 | -6.2946
-5 | -0.1842 | 0.01646 | -0.0971 | -11.1908
-4.5 | -0.126 | 0.01423 | -0.0978 | -8.8545
-4 | -0.0653 | 0.01239 | -0.0989 | -5.2704
-3.5 | -0.0085 | 0.0116 | -0.0993 | -0.73276
-3 | 0.0464 | 0.01126 | -0.0993 | 4.1208
-2.5 | 0.1036 | 0.01089 | -0.0999 | 9.5133
-2 | 0.1597 | 0.01071 | -0.1005 | 14.9113
-1.5 | 0.2315 | 0.0105 | -0.1042 | 22.0476
-1 | 0.3161 | 0.0101 | -0.1102 | 31.297
-0.5 | 0.3991 | 0.00961 | -0.1156 | 41.5297
0 | 0.4769 | 0.00903 | -0.1196 | 52.8128
0.5 | 0.5438 | 0.00826 | -0.1207 | 65.8354
1 | 0.5947 | 0.00752 | -0.1177 | 79.0824
1.5 | 0.6494 | 0.00765 | -0.1162 | 84.8889
2 | 0.7025 | 0.00803 | -0.1146 | 87.4844
2.5 | 0.7551 | 0.00852 | -0.1131 | 88.6268
3 | 0.8067 | 0.00913 | -0.1115 | 88.3571
3.5 | 0.8579 | 0.01002 | -0.1102 | 85.6188
4 | 0.9097 | 0.01082 | -0.1092 | 84.0758
4.5 | 0.9591 | 0.01197 | -0.1079 | 80.1253
5 | 1.0087 | 0.01321 | -0.1069 | 76.3588
5.5 | 1.059 | 0.01433 | -0.1059 | 73.9009
6 | 1.1042 | 0.01646 | -0.1043 | 67.0838
6.5 | 1.1476 | 0.01905 | -0.1018 | 60.2415
7 | 1.1908 | 0.02138 | -0.0992 | 55.6969
7.5 | 1.2268 | 0.02547 | -0.0957 | 48.1665
8 | 1.2691 | 0.02871 | -0.0929 | 44.2041
8.5 | 1.3078 | 0.03336 | -0.0897 | 39.2026
9 | 1.3373 | 0.03963 | -0.0855 | 33.7446
9.5 | 1.3594 | 0.04498 | -0.0815 | 30.2223
10 | 1.3477 | 0.05396 | -0.0742 | 24.9759
10.5 | 1.3049 | 0.06344 | -0.066 | 20.569
11 | 1.2593 | 0.07305 | -0.0637 | 17.2389
11.5 | 1.2135 | 0.08612 | -0.0695 | 14.0908
12 | 1.167 | 0.10458 | -0.0833 | 11.1589
12.5 | 1.0588 | 0.15927 | -0.1162 | 6.6478
13 | 1.0779 | 0.16164 | -0.1122 | 6.6685
13.5 | 1.0603 | 0.1802 | -0.1257 | 5.884
14 | 1.0662 | 0.18989 | -0.1314 | 5.6148
14.5 | 1.0832 | 0.19445 | -0.1302 | 5.5706

## 21. Re 250k Mach 0.25 (1)
BIGFOIL.COM POLAR EXPORT
MID 101tip
MID 101tip |  |  |  | Cl Max: | 1.115 | at alpha= | 5.5 | deg
JavaFoil+Calcfoil stall+Eppler ext transition |  |  |  | L/D Max: | 53.177 | at alpha= | 3 | deg
Re: | 250000 |  |  | Cd Min: | 0.01464 | at alpha= | -0.5 | deg
Mach: | 0.25 |  |  | Cl=0 at alpha= | -4.2283 | deg
|  |  |  | @ Cl=0.1, Cd= | 0.015407
|  |  |  | @ Cl=0.4, Cd= | 0.014789
|  |  |  | @ Cl=0.6, Cd= | 0.015643
alpha (deg) | Cl | Cd | Cm | Cl/Cd
-14 | -0.055 | 0.15871 | -0.041 | -0.347
-13.5 | -0.052 | 0.14799 | -0.041 | -0.354
-13 | -0.05 | 0.13568 | -0.04 | -0.365
-12.5 | -0.112 | 0.12896 | -0.039 | -0.865
-12 | -0.164 | 0.14173 | -0.039 | -1.156
-11.5 | -0.204 | 0.13392 | -0.038 | -1.522
-11 | -0.237 | 0.11769 | -0.038 | -2.012
-10.5 | -0.263 | 0.10626 | -0.037 | -2.477
-10 | -0.283 | 0.09841 | -0.037 | -2.872
-9.5 | -0.294 | 0.08816 | -0.036 | -3.336
-9 | -0.297 | 0.08105 | -0.037 | -3.669
-8.5 | -0.291 | 0.07299 | -0.036 | -3.992
-8 | -0.276 | 0.06778 | -0.036 | -4.073
-7.5 | -0.254 | 0.0623 | -0.035 | -4.079
-7 | -0.226 | 0.05832 | -0.035 | -3.879
-6.5 | -0.193 | 0.05385 | -0.035 | -3.585
-6 | -0.156 | 0.04994 | -0.035 | -3.115
-5.5 | -0.115 | 0.04679 | -0.037 | -2.45
-5 | -0.071 | 0.04404 | -0.038 | -1.613
-4.5 | -0.025 | 0.04199 | -0.038 | -0.607
-4 | 0.021 | 0.04005 | -0.042 | 0.536
-3.5 | 0.086 | 0.01551 | -0.11 | 5.567
-3 | 0.146 | 0.01507 | -0.11 | 9.717
-2.5 | 0.207 | 0.01482 | -0.11 | 13.951
-2 | 0.267 | 0.0153 | -0.11 | 17.462
-1.5 | 0.327 | 0.01511 | -0.11 | 21.666
-1 | 0.387 | 0.01483 | -0.11 | 26.126
-0.5 | 0.447 | 0.01464 | -0.11 | 30.544
0 | 0.507 | 0.01563 | -0.11 | 32.446
0.5 | 0.567 | 0.01566 | -0.11 | 36.184
1 | 0.626 | 0.01563 | -0.11 | 40.082
1.5 | 0.686 | 0.01563 | -0.11 | 43.868
2 | 0.745 | 0.01493 | -0.11 | 49.908
2.5 | 0.804 | 0.01547 | -0.11 | 51.964
3 | 0.862 | 0.01621 | -0.11 | 53.177
3.5 | 0.919 | 0.01865 | -0.11 | 49.269
4 | 0.973 | 0.02043 | -0.11 | 47.644
4.5 | 1.024 | 0.02108 | -0.11 | 48.595
5 | 1.072 | 0.02176 | -0.11 | 49.26
5.5 | 1.115 | 0.02267 | -0.11 | 49.162
6 | 0.922 | 0.04705 | -0.047 | 19.6
6.5 | 0.941 | 0.05051 | -0.04 | 18.624
7 | 0.952 | 0.05442 | -0.037 | 17.497
7.5 | 0.954 | 0.05921 | -0.033 | 16.119
8 | 0.946 | 0.06391 | -0.032 | 14.81
8.5 | 0.927 | 0.06941 | -0.031 | 13.362
9 | 0.897 | 0.07914 | -0.031 | 11.333
9.5 | 0.855 | 0.08605 | -0.033 | 9.935
10 | 0.802 | 0.09327 | -0.031 | 8.599
10.5 | 0.739 | 0.10697 | -0.033 | 6.913

## 22. Re 250k Mach 0.25 (2)
BIGFOIL.COM POLAR EXPORT
MID 101tip
MID 101tip |  |  |  | Cl Max: | 1.3309 | at alpha= | 9 | deg
XFOIL ncrit=9 |  |  |  | L/D Max: | 430.408 | at alpha= | -0.5 | deg
Re: | 250000 |  |  | Cd Min: | 0.26328 | at alpha= | -20 | deg
Mach: | 0.25 |  |  | Cl=0 at alpha= | -3.2013 | deg
|  |  |  | @ Cl=0.1, Cd= | 0.0013029
|  |  |  | @ Cl=0.4, Cd= | 0.00099425
|  |  |  | @ Cl=0.6, Cd= | 0.0077739
alpha (deg) | Cl | Cd | Cm | Cl/Cd
-20 | -0.7744 | 0.26328 | 0.0638 | -2.9414
-19.5 | -0.7545 | 0.25672 | 0.0587 | -2.939
-19 | -0.7364 | 0.25126 | 0.0529 | -2.9308
-18 | -0.6999 | 0.23518 | 0.0464 | -2.976
-17.5 | -0.6816 | 0.2286 | 0.0429 | -2.9816
-17 | -0.6634 | 0.2218 | 0.0391 | -2.991
-16.5 | -0.6452 | 0.21483 | 0.0352 | -3.0033
-16 | -0.6271 | 0.20821 | 0.0304 | -3.0119
-15.5 | -0.6126 | 0.20274 | 0.025 | -3.0216
-15 | -0.6003 | 0.19704 | 0.0201 | -3.0466
-14.5 | -0.5795 | 0.18614 | 0.0196 | -3.1132
-14 | -0.5624 | 0.17914 | 0.0175 | -3.1394
-13.5 | -0.5467 | 0.17233 | 0.0148 | -3.1724
-13 | -0.5318 | 0.16536 | 0.0118 | -3.216
-12.5 | -0.5187 | 0.15865 | 0.0074 | -3.2695
-12 | -0.5131 | 0.15329 | 0.0017 | -3.3473
-11.5 | -0.4962 | 0.14327 | 0.0014 | -3.4634
-11 | -0.4802 | 0.13668 | 0.0003 | -3.5133
-10.5 | -0.4674 | 0.12989 | -0.0022 | -3.5984
-10 | -0.4563 | 0.12301 | -0.0056 | -3.7095
-9.5 | -0.4528 | 0.1172 | -0.0126 | -3.8635
-9 | -0.4431 | 0.11022 | -0.0169 | -4.0201
-8.5 | -0.4303 | 0.10117 | -0.0157 | -4.2532
-8 | -0.4152 | 0.09513 | -0.0165 | -4.3646
-7.5 | -0.4065 | 0.08893 | -0.0188 | -4.571
-7 | -0.4075 | 0.08245 | -0.0267 | -4.9424
-6.5 | -0.3893 | 0.07362 | -0.0374 | -5.288
-6 | -0.3819 | 0.06577 | -0.0364 | -5.8066
-5.5 | -0.2857 | 0.02788 | -0.0882 | -10.2475
-5 | -0.208 | 0.01922 | -0.0969 | -10.8221
-4.5 | -0.1429 | 0.0155 | -0.0991 | -9.2194
-4 | -0.0799 | 0.01338 | -0.1002 | -5.9716
-3.5 | -0.0328 | 0.00167 | -0.0943 | -19.6407
-3 | 0.0221 | 0.00149 | -0.0944 | 14.8322
-2.5 | 0.1012 | 0.0013 | -0.0993 | 77.8462
-2 | 0.1834 | 0.00116 | -0.1048 | 158.1034
-1.5 | 0.2643 | 0.00109 | -0.1098 | 242.4771
-1 | 0.3453 | 0.00103 | -0.1146 | 335.2427
-0.5 | 0.4218 | 0.00098 | -0.1182 | 430.4082
0 | 0.496 | 0.00906 | -0.1236 | 54.7461
0.5 | 0.5617 | 0.00842 | -0.1239 | 66.7102
1 | 0.6109 | 0.00759 | -0.12 | 80.4875
1.5 | 0.667 | 0.00782 | -0.1184 | 85.2941
2 | 0.7218 | 0.00826 | -0.1167 | 87.385
2.5 | 0.776 | 0.00879 | -0.1151 | 88.2821
3 | 0.8289 | 0.00958 | -0.1134 | 86.524
3.5 | 0.8827 | 0.01043 | -0.1121 | 84.6309
4 | 0.9356 | 0.01135 | -0.1108 | 82.4317
4.5 | 0.9863 | 0.01267 | -0.1093 | 77.8453
5 | 1.0386 | 0.01387 | -0.1081 | 74.881
5.5 | 1.091 | 0.01502 | -0.1068 | 72.6365
6 | 1.1358 | 0.01772 | -0.1042 | 64.0971
6.5 | 1.1799 | 0.02037 | -0.1012 | 57.9234
7 | 1.2198 | 0.02361 | -0.0975 | 51.6645
7.5 | 1.2583 | 0.02787 | -0.0936 | 45.1489
8 | 1.2969 | 0.03256 | -0.0896 | 39.8311
8.5 | 1.3242 | 0.03869 | -0.0848 | 34.2259
9 | 1.3309 | 0.0463 | -0.0785 | 28.7451
9.5 | 1.3159 | 0.05387 | -0.0717 | 24.4273
10 | 1.2801 | 0.06132 | -0.0655 | 20.8757
10.5 | 1.2381 | 0.07208 | -0.0666 | 17.1767
11 | 1.1945 | 0.08713 | -0.0757 | 13.7094
11.5 | 1.1506 | 0.10661 | -0.0894 | 10.7926
12 | 1.0905 | 0.13977 | -0.1076 | 7.8021
12.5 | 1.0555 | 0.16674 | -0.1229 | 6.3302
13 | 1.0617 | 0.17605 | -0.1269 | 6.0307
13.5 | 1.0738 | 0.18337 | -0.1254 | 5.8559
14 | 1.0716 | 0.19715 | -0.1386 | 5.4355

## 23. Re 250k Mach 0.50 (1)
BIGFOIL.COM POLAR EXPORT
MID 101tip
MID 101tip |  |  |  | Cl Max: | 1.279 | at alpha= | 20 | deg
JavaFoil+Calcfoil stall+Eppler ext transition |  |  |  | L/D Max: | 50.084 | at alpha= | 2.5 | deg
Re: | 250000 |  |  | Cd Min: | 0.01548 | at alpha= | -1 | deg
Mach: | 0.5 |  |  | Cl=0 at alpha= | -4.2353 | deg
|  |  |  | @ Cl=0.1, Cd= | 0.033049
|  |  |  | @ Cl=0.4, Cd= | 0.015574
|  |  |  | @ Cl=0.6, Cd= | 0.016305
alpha (deg) | Cl | Cd | Cm | Cl/Cd
-20 | -0.846 | 0.26994 | -0.068 | -3.134
-19.5 | -0.82 | 0.26665 | -0.068 | -3.074
-19 | -0.794 | 0.2631 | -0.067 | -3.017
-18.5 | -0.768 | 0.24918 | -0.068 | -3.081
-18 | -0.741 | 0.24476 | -0.068 | -3.029
-17.5 | -0.713 | 0.23472 | -0.065 | -3.039
-17 | -0.687 | 0.23214 | -0.064 | -2.958
-16.5 | -0.66 | 0.23034 | -0.064 | -2.867
-16 | -0.634 | 0.22224 | -0.064 | -2.853
-15.5 | -0.608 | 0.21341 | -0.064 | -2.847
-15 | -0.581 | 0.2093 | -0.065 | -2.776
-14.5 | -0.553 | 0.19617 | -0.061 | -2.819
-14 | -0.526 | 0.19598 | -0.061 | -2.686
-13.5 | -0.5 | 0.1923 | -0.061 | -2.599
-13 | -0.473 | 0.1847 | -0.061 | -2.562
-12.5 | -0.446 | 0.16964 | -0.057 | -2.627
-12 | -0.419 | 0.1644 | -0.057 | -2.548
-11.5 | -0.392 | 0.16082 | -0.057 | -2.438
-11 | -0.365 | 0.15737 | -0.057 | -2.322
-10.5 | -0.338 | 0.14584 | -0.054 | -2.317
-10 | -0.311 | 0.14408 | -0.053 | -2.16
-9.5 | -0.284 | 0.13757 | -0.05 | -2.065
-9 | -0.257 | 0.12697 | -0.051 | -2.026
-8.5 | -0.23 | 0.12965 | -0.051 | -1.776
-8 | -0.203 | 0.11237 | -0.047 | -1.809
-7.5 | -0.176 | 0.11761 | -0.047 | -1.499
-7 | -0.149 | 0.07482 | -0.045 | -1.996
-6.5 | -0.122 | 0.06107 | -0.044 | -2.005
-6 | -0.095 | 0.06834 | -0.042 | -1.397
-5.5 | -0.104 | 0.06347 | -0.045 | -1.633
-5 | -0.073 | 0.0482 | -0.04 | -1.521
-4.5 | -0.027 | 0.04427 | -0.041 | -0.62
-4 | 0.024 | 0.04127 | -0.043 | 0.571
-3.5 | 0.077 | 0.03932 | -0.044 | 1.952
-3 | 0.163 | 0.01587 | -0.123 | 10.283
-2.5 | 0.231 | 0.01621 | -0.123 | 14.236
-2 | 0.298 | 0.01593 | -0.123 | 18.736
-1.5 | 0.366 | 0.01567 | -0.123 | 23.341
-1 | 0.433 | 0.01548 | -0.123 | 27.963
-0.5 | 0.5 | 0.0163 | -0.123 | 30.662
0 | 0.567 | 0.01628 | -0.123 | 34.816
0.5 | 0.633 | 0.01633 | -0.123 | 38.797
1 | 0.7 | 0.01652 | -0.123 | 42.357
1.5 | 0.766 | 0.01686 | -0.123 | 45.431
2 | 0.832 | 0.01726 | -0.123 | 48.209
2.5 | 0.897 | 0.01792 | -0.123 | 50.084
3 | 0.962 | 0.01971 | -0.123 | 48.786
3.5 | 1.023 | 0.02056 | -0.123 | 49.76
4 | 1.079 | 0.02262 | -0.123 | 47.7
4.5 | 1.126 | 0.02361 | -0.123 | 47.715
5 | 1.16 | 0.02497 | -0.123 | 46.473
5.5 | 0.934 | 0.04833 | -0.041 | 19.337
6 | 0.873 | 0.05637 | -0.035 | 15.486
6.5 | 0.573 | 0.06192 | -0.039 | 9.249
7 | 0.599 | 0.06799 | -0.042 | 8.813
7.5 | 0.626 | 0.11629 | -0.045 | 5.381
8 | 0.652 | 0.12419 | -0.045 | 5.248
8.5 | 0.678 | 0.13009 | -0.048 | 5.214
9 | 0.704 | 0.13267 | -0.048 | 5.308
9.5 | 0.731 | 0.13749 | -0.052 | 5.317
10 | 0.757 | 0.14767 | -0.052 | 5.125
10.5 | 0.783 | 0.14913 | -0.052 | 5.248
11 | 0.81 | 0.16371 | -0.056 | 4.945
11.5 | 0.835 | 0.16686 | -0.055 | 5.005
12 | 0.861 | 0.16708 | -0.056 | 5.153
12.5 | 0.888 | 0.18122 | -0.06 | 4.902
13 | 0.914 | 0.1847 | -0.06 | 4.948
13.5 | 0.942 | 0.20434 | -0.064 | 4.608
14 | 0.967 | 0.21 | -0.064 | 4.605
14.5 | 0.995 | 0.21548 | -0.067 | 4.618
15 | 1.02 | 0.22626 | -0.067 | 4.51
15.5 | 1.046 | 0.23096 | -0.067 | 4.528
16 | 1.074 | 0.24718 | -0.07 | 4.343
16.5 | 1.099 | 0.2429 | -0.07 | 4.523
17 | 1.124 | 0.24708 | -0.07 | 4.548
17.5 | 1.15 | 0.25987 | -0.071 | 4.426
18 | 1.177 | 0.27156 | -0.072 | 4.333
18.5 | 1.201 | 0.2683 | -0.072 | 4.478
19 | 1.226 | 0.27542 | -0.072 | 4.452
19.5 | 1.252 | 0.28935 | -0.073 | 4.326
20 | 1.279 | 0.29779 | -0.074 | 4.294

## 24. Re 250k Mach 0.50 (2)
BIGFOIL.COM POLAR EXPORT
MID 101tip
MID 101tip |  |  |  | Cl Max: | 1.3623 | at alpha= | 19.5 | deg
XFOIL ncrit=9 |  |  |  | L/D Max: | 85.836 | at alpha= | 2 | deg
Re: | 250000 |  |  | Cd Min: | 0.32857 | at alpha= | 19.5 | deg
Mach: | 0.5 |  |  | Cl=0 at alpha= | -3.0401 | deg
|  |  |  | @ Cl=0.1, Cd= | 0.012587
|  |  |  | @ Cl=0.4, Cd= | 0.01037
|  |  |  | @ Cl=0.6, Cd= | 0.009182
alpha (deg) | Cl | Cd | Cm | Cl/Cd
-19.5 | -0.818 | 0.27908 | 0.0665 | -2.9311
-19 | -0.7955 | 0.2693 | 0.0629 | -2.954
-18.5 | -0.7729 | 0.26115 | 0.0583 | -2.9596
-18 | -0.75 | 0.25306 | 0.0534 | -2.9637
-17.5 | -0.7268 | 0.24491 | 0.0484 | -2.9676
-17 | -0.7038 | 0.23789 | 0.0422 | -2.9585
-16.5 | -0.6838 | 0.23176 | 0.0361 | -2.9505
-16 | -0.663 | 0.22326 | 0.0315 | -2.9696
-15.5 | -0.639 | 0.21231 | 0.0299 | -3.0097
-15 | -0.6175 | 0.20447 | 0.0263 | -3.02
-14.5 | -0.5964 | 0.19673 | 0.0225 | -3.0316
-14 | -0.5759 | 0.18898 | 0.0185 | -3.0474
-13.5 | -0.5565 | 0.1819 | 0.0135 | -3.0594
-13 | -0.5431 | 0.17645 | 0.0075 | -3.0779
-12.5 | -0.5235 | 0.16643 | 0.0051 | -3.1455
-12 | -0.5019 | 0.15813 | 0.0045 | -3.174
-11.5 | -0.4846 | 0.15083 | 0.0016 | -3.2129
-11 | -0.4695 | 0.14392 | -0.0027 | -3.2622
-10.5 | -0.4638 | 0.13897 | -0.0088 | -3.3374
-10 | -0.4526 | 0.1321 | -0.0129 | -3.4262
-9.5 | -0.4271 | 0.12124 | -0.0109 | -3.5228
-9 | -0.4112 | 0.11441 | -0.0126 | -3.5941
-8.5 | -0.3975 | 0.10767 | -0.0152 | -3.6918
-8 | -0.3941 | 0.10223 | -0.022 | -3.855
-7.5 | -0.3874 | 0.09575 | -0.0261 | -4.046
-7 | -0.3746 | 0.08733 | -0.0246 | -4.2895
-6.5 | -0.3621 | 0.08215 | -0.0227 | -4.4078
-6 | -0.371 | 0.0773 | -0.0278 | -4.7995
-5.5 | -0.3606 | 0.06995 | -0.035 | -5.1551
-5 | -0.3565 | 0.05899 | -0.0348 | -6.0434
-4.5 | -0.3249 | 0.0492 | -0.0464 | -6.6037
-4 | -0.1863 | 0.02331 | -0.0949 | -7.9923
-3.5 | -0.0802 | 0.01593 | -0.1063 | -5.0345
-3 | 0.007 | 0.01349 | -0.1099 | 0.5189
-2.5 | 0.11 | 0.01249 | -0.1165 | 8.807
-2 | 0.2093 | 0.01168 | -0.1227 | 17.9195
-1.5 | 0.3075 | 0.01096 | -0.1287 | 28.0566
-1 | 0.4032 | 0.01035 | -0.134 | 38.9565
-0.5 | 0.4899 | 0.00978 | -0.1372 | 50.092
0 | 0.5656 | 0.00933 | -0.1376 | 60.6217
0.5 | 0.6307 | 0.00905 | -0.1353 | 69.6906
1 | 0.6918 | 0.00899 | -0.1325 | 76.9522
1.5 | 0.7443 | 0.00871 | -0.1279 | 85.4535
2 | 0.806 | 0.00939 | -0.1257 | 85.836
2.5 | 0.8672 | 0.01037 | -0.1236 | 83.6258
3 | 0.9294 | 0.01126 | -0.1217 | 82.54
3.5 | 0.9893 | 0.01247 | -0.1193 | 79.3344
4 | 1.0488 | 0.0139 | -0.1168 | 75.4532
4.5 | 1.11 | 0.01519 | -0.1143 | 73.0744
5 | 1.1722 | 0.01647 | -0.1114 | 71.1718
5.5 | 1.2215 | 0.01966 | -0.1064 | 62.1312
6 | 1.2599 | 0.02369 | -0.0997 | 53.1828
6.5 | 1.2971 | 0.0282 | -0.0926 | 45.9965
7 | 1.3168 | 0.03436 | -0.0849 | 38.3236
7.5 | 1.306 | 0.04128 | -0.0764 | 31.6376
8 | 1.2771 | 0.0496 | -0.0718 | 25.748
8.5 | 1.243 | 0.06083 | -0.0748 | 20.434
9 | 1.2078 | 0.0755 | -0.0844 | 15.9974
9.5 | 1.1711 | 0.09261 | -0.0959 | 12.6455
10 | 1.1349 | 0.11055 | -0.1063 | 10.2659
10.5 | 1.1083 | 0.12719 | -0.1148 | 8.7137
11 | 1.0957 | 0.14146 | -0.122 | 7.7457
11.5 | 1.0917 | 0.15466 | -0.1287 | 7.0587
12 | 1.0904 | 0.16929 | -0.1365 | 6.441
12.5 | 1.0967 | 0.18233 | -0.1432 | 6.0149
13.5 | 1.1188 | 0.209 | -0.1576 | 5.3531
14 | 1.1372 | 0.21845 | -0.1621 | 5.2058
14.5 | 1.1631 | 0.22905 | -0.1614 | 5.0779
15 | 1.1716 | 0.23922 | -0.1746 | 4.8976
15.5 | 1.1928 | 0.24806 | -0.1787 | 4.8085
16 | 1.2183 | 0.25994 | -0.179 | 4.6869
16.5 | 1.2337 | 0.26911 | -0.1886 | 4.5844
17 | 1.2528 | 0.27892 | -0.1981 | 4.4916
17.5 | 1.2745 | 0.2885 | -0.2037 | 4.4177
18 | 1.2966 | 0.29773 | -0.2084 | 4.355
18.5 | 1.3221 | 0.31174 | -0.2091 | 4.241
19 | 1.3403 | 0.31955 | -0.2187 | 4.1943
19.5 | 1.3623 | 0.32857 | -0.2286 | 4.1461

## 25. Re 500k Mach 0.00 (1)
BIGFOIL.COM POLAR EXPORT
MID 101tip
MID 101tip |  |  |  | Cl Max: | 1.185 | at alpha= | 7 | deg
JavaFoil+Calcfoil stall+Eppler ext transition |  |  |  | L/D Max: | 61.543 | at alpha= | 3.5 | deg
Re: | 500000 |  |  | Cd Min: | 0.01243 | at alpha= | -2 | deg
Mach: | 0 |  |  | Cl=0 at alpha= | -4.2281 | deg
|  |  |  | @ Cl=0.1, Cd= | 0.013362
|  |  |  | @ Cl=0.4, Cd= | 0.012721
|  |  |  | @ Cl=0.6, Cd= | 0.013507
alpha (deg) | Cl | Cd | Cm | Cl/Cd
-16 | -0.277 | 0.14681 | -0.041 | -1.888
-15.5 | -0.29 | 0.14324 | -0.04 | -2.026
-15 | -0.303 | 0.14015 | -0.04 | -2.163
-14.5 | -0.316 | 0.13233 | -0.039 | -2.387
-14 | -0.328 | 0.1257 | -0.039 | -2.61
-13.5 | -0.34 | 0.11769 | -0.039 | -2.886
-13 | -0.35 | 0.1072 | -0.039 | -3.266
-12.5 | -0.359 | 0.10257 | -0.038 | -3.499
-12 | -0.366 | 0.10418 | -0.038 | -3.511
-11.5 | -0.37 | 0.09477 | -0.037 | -3.905
-11 | -0.371 | 0.08947 | -0.037 | -4.15
-10.5 | -0.369 | 0.0829 | -0.037 | -4.452
-10 | -0.363 | 0.07833 | -0.036 | -4.632
-9.5 | -0.352 | 0.07201 | -0.036 | -4.892
-9 | -0.337 | 0.06808 | -0.036 | -4.953
-8.5 | -0.317 | 0.06317 | -0.035 | -5.017
-8 | -0.291 | 0.05931 | -0.034 | -4.912
-7.5 | -0.262 | 0.05609 | -0.035 | -4.67
-7 | -0.229 | 0.05259 | -0.034 | -4.353
-6.5 | -0.193 | 0.04945 | -0.035 | -3.898
-6 | -0.154 | 0.04626 | -0.036 | -3.325
-5.5 | -0.113 | 0.04374 | -0.037 | -2.573
-5 | -0.069 | 0.04152 | -0.041 | -1.672
-4.5 | -0.031 | 0.014 | -0.107 | -2.21
-4 | 0.026 | 0.01374 | -0.107 | 1.89
-3.5 | 0.084 | 0.0135 | -0.107 | 6.204
-3 | 0.142 | 0.013 | -0.107 | 10.92
-2.5 | 0.2 | 0.01273 | -0.107 | 15.738
-2 | 0.259 | 0.01243 | -0.107 | 20.812
-1.5 | 0.317 | 0.01311 | -0.107 | 24.168
-1 | 0.375 | 0.01276 | -0.107 | 29.391
-0.5 | 0.433 | 0.01267 | -0.107 | 34.19
0 | 0.491 | 0.01263 | -0.107 | 38.888
0.5 | 0.549 | 0.01363 | -0.107 | 40.268
1 | 0.607 | 0.01349 | -0.107 | 44.957
1.5 | 0.664 | 0.01343 | -0.107 | 49.445
2 | 0.721 | 0.01261 | -0.107 | 57.206
2.5 | 0.779 | 0.01309 | -0.107 | 59.496
3 | 0.835 | 0.01367 | -0.107 | 61.114
3.5 | 0.891 | 0.01447 | -0.107 | 61.543
4 | 0.944 | 0.01782 | -0.106 | 52.97
4.5 | 0.995 | 0.01838 | -0.106 | 54.127
5 | 1.043 | 0.01894 | -0.106 | 55.068
5.5 | 1.087 | 0.01961 | -0.106 | 55.438
6 | 1.126 | 0.02038 | -0.106 | 55.236
6.5 | 1.158 | 0.02109 | -0.106 | 54.922
7 | 1.185 | 0.0218 | -0.106 | 54.344
7.5 | 0.965 | 0.0538 | -0.041 | 17.942
8 | 0.974 | 0.05731 | -0.039 | 17.002
8.5 | 0.977 | 0.06127 | -0.035 | 15.94
9 | 0.973 | 0.06582 | -0.033 | 14.79
9.5 | 0.964 | 0.07006 | -0.032 | 13.764
10 | 0.949 | 0.07648 | -0.031 | 12.414
10.5 | 0.93 | 0.08225 | -0.032 | 11.303
11 | 0.905 | 0.08641 | -0.033 | 10.478
11.5 | 0.873 | 0.09361 | -0.034 | 9.323
12 | 0.836 | 0.09904 | -0.034 | 8.444

## 26. Re 500k Mach 0.00 (2)
BIGFOIL.COM POLAR EXPORT
MID 101tip
MID 101tip |  |  |  | Cl Max: | 1.4301 | at alpha= | 10.5 | deg
XFOIL ncrit=9 |  |  |  | L/D Max: | 104.745 | at alpha= | 2 | deg
Re: | 500000 |  |  | Cd Min: | 0.13333 | at alpha= | 13.5 | deg
Mach: | 0 |  |  | Cl=0 at alpha= | -99 | deg
|  |  |  | @ Cl=0.1, Cd= | 0.00651
|  |  |  | @ Cl=0.4, Cd= | 0.00651
|  |  |  | @ Cl=0.6, Cd= | 0.0066383
alpha (deg) | Cl | Cd | Cm | Cl/Cd
0 | 0.4905 | 0.00651 | -0.119 | 75.3456
0.5 | 0.5433 | 0.00657 | -0.1176 | 82.6941
1 | 0.5969 | 0.00667 | -0.1166 | 89.4903
1.5 | 0.6438 | 0.00619 | -0.114 | 104.0065
2 | 0.6976 | 0.00666 | -0.1132 | 104.7447
2.5 | 0.7506 | 0.00734 | -0.1125 | 102.2616
3 | 0.8048 | 0.0079 | -0.112 | 101.8734
3.5 | 0.8583 | 0.00855 | -0.1115 | 100.386
4 | 0.9101 | 0.0095 | -0.1109 | 95.8
4.5 | 0.9619 | 0.01045 | -0.1102 | 92.0478
5 | 1.0139 | 0.01132 | -0.1096 | 89.5671
5.5 | 1.0647 | 0.01236 | -0.1088 | 86.1408
6 | 1.1107 | 0.01444 | -0.1072 | 76.9183
6.5 | 1.1595 | 0.01585 | -0.1057 | 73.1546
7 | 1.203 | 0.01808 | -0.1035 | 66.5376
7.5 | 1.2481 | 0.01982 | -0.1015 | 62.9717
8 | 1.2888 | 0.0222 | -0.0991 | 58.0541
8.5 | 1.3229 | 0.02626 | -0.0955 | 50.377
9 | 1.3618 | 0.02893 | -0.0928 | 47.0722
9.5 | 1.3937 | 0.03288 | -0.0893 | 42.3875
10 | 1.4182 | 0.03735 | -0.0851 | 37.9705
10.5 | 1.4301 | 0.04272 | -0.0799 | 33.4761
11 | 1.4036 | 0.05088 | -0.0709 | 27.5865
11.5 | 1.3465 | 0.06125 | -0.0638 | 21.9837
12 | 1.2991 | 0.07326 | -0.0658 | 17.7327
12.5 | 1.255 | 0.08887 | -0.0752 | 14.1218
13 | 1.2113 | 0.1086 | -0.0892 | 11.1538
13.5 | 1.1619 | 0.13333 | -0.1054 | 8.7145
14 | 0.9632 | 0.12683 | -0.0789 | 7.5944

## 27. Re 500k Mach 0.10 (1)
BIGFOIL.COM POLAR EXPORT
MID 101tip
MID 101tip |  |  |  | Cl Max: | 1.186 | at alpha= | 7 | deg
JavaFoil+Calcfoil stall+Eppler ext transition |  |  |  | L/D Max: | 61.51 | at alpha= | 3.5 | deg
Re: | 500000 |  |  | Cd Min: | 0.01245 | at alpha= | -2 | deg
Mach: | 0.1 |  |  | Cl=0 at alpha= | -4.2549 | deg
|  |  |  | @ Cl=0.1, Cd= | 0.013384
|  |  |  | @ Cl=0.4, Cd= | 0.01275
|  |  |  | @ Cl=0.6, Cd= | 0.013528
alpha (deg) | Cl | Cd | Cm | Cl/Cd
-15.5 | -0.254 | 0.14906 | -0.04 | -1.701
-15 | -0.269 | 0.1424 | -0.041 | -1.886
-14.5 | -0.283 | 0.13442 | -0.04 | -2.108
-14 | -0.298 | 0.12645 | -0.04 | -2.357
-13.5 | -0.312 | 0.11702 | -0.039 | -2.667
-13 | -0.325 | 0.11265 | -0.039 | -2.887
-12.5 | -0.337 | 0.10291 | -0.039 | -3.274
-12 | -0.347 | 0.10303 | -0.038 | -3.364
-11.5 | -0.354 | 0.09673 | -0.038 | -3.659
-11 | -0.358 | 0.08967 | -0.038 | -3.993
-10.5 | -0.359 | 0.08543 | -0.038 | -4.197
-10 | -0.355 | 0.07839 | -0.036 | -4.525
-9.5 | -0.346 | 0.07289 | -0.036 | -4.752
-9 | -0.333 | 0.069 | -0.035 | -4.828
-8.5 | -0.314 | 0.06385 | -0.035 | -4.923
-8 | -0.29 | 0.06015 | -0.035 | -4.819
-7.5 | -0.261 | 0.0562 | -0.034 | -4.648
-7 | -0.229 | 0.05258 | -0.034 | -4.351
-6.5 | -0.193 | 0.04927 | -0.035 | -3.916
-6 | -0.154 | 0.04663 | -0.036 | -3.306
-5.5 | -0.113 | 0.04385 | -0.038 | -2.575
-5 | -0.07 | 0.04157 | -0.041 | -1.677
-4.5 | -0.025 | 0.03977 | -0.041 | -0.627
-4 | 0.026 | 0.01377 | -0.107 | 1.895
-3.5 | 0.084 | 0.01352 | -0.107 | 6.223
-3 | 0.143 | 0.01302 | -0.107 | 10.959
-2.5 | 0.201 | 0.01276 | -0.107 | 15.768
-2 | 0.26 | 0.01245 | -0.107 | 20.884
-1.5 | 0.319 | 0.01314 | -0.107 | 24.233
-1 | 0.377 | 0.01279 | -0.107 | 29.475
-0.5 | 0.435 | 0.01269 | -0.107 | 34.306
0 | 0.494 | 0.01263 | -0.107 | 39.082
0.5 | 0.552 | 0.01366 | -0.107 | 40.37
1 | 0.61 | 0.0135 | -0.107 | 45.155
1.5 | 0.667 | 0.01348 | -0.107 | 49.513
2 | 0.725 | 0.01266 | -0.107 | 57.271
2.5 | 0.783 | 0.01315 | -0.107 | 59.523
3 | 0.839 | 0.01374 | -0.107 | 61.091
3.5 | 0.895 | 0.01455 | -0.107 | 61.51
4 | 0.948 | 0.01791 | -0.107 | 52.949
4.5 | 0.999 | 0.01848 | -0.107 | 54.083
5 | 1.047 | 0.01906 | -0.107 | 54.96
5.5 | 1.092 | 0.01975 | -0.107 | 55.271
6 | 1.129 | 0.02045 | -0.107 | 55.226
6.5 | 1.161 | 0.02118 | -0.107 | 54.82
7 | 1.186 | 0.02187 | -0.107 | 54.233
7.5 | 0.965 | 0.054 | -0.041 | 17.871
8 | 0.972 | 0.05746 | -0.038 | 16.912
8.5 | 0.972 | 0.06166 | -0.034 | 15.763
9 | 0.966 | 0.06644 | -0.032 | 14.536
9.5 | 0.953 | 0.07115 | -0.032 | 13.397
10 | 0.934 | 0.0775 | -0.031 | 12.057
10.5 | 0.91 | 0.08273 | -0.033 | 11.006
11 | 0.882 | 0.08823 | -0.034 | 9.993
11.5 | 0.844 | 0.09339 | -0.034 | 9.036
12 | 0.802 | 0.09903 | -0.034 | 8.102

## 28. Re 500k Mach 0.10 (2)
BIGFOIL.COM POLAR EXPORT
MID 101tip
MID 101tip |  |  |  | Cl Max: | 1.4141 | at alpha= | 10 | deg
XFOIL ncrit=9 |  |  |  | L/D Max: | 104.486 | at alpha= | 2 | deg
Re: | 500000 |  |  | Cd Min: | 0.25113 | at alpha= | -19.5 | deg
Mach: | 0.1 |  |  | Cl=0 at alpha= | -3.5318 | deg
|  |  |  | @ Cl=0.1, Cd= | 0.0085439
|  |  |  | @ Cl=0.4, Cd= | 0.0067759
|  |  |  | @ Cl=0.6, Cd= | 0.0063972
alpha (deg) | Cl | Cd | Cm | Cl/Cd
-19.5 | -0.7437 | 0.25113 | 0.0576 | -2.9614
-19 | -0.7266 | 0.24489 | 0.0539 | -2.967
-18.5 | -0.7091 | 0.23853 | 0.0501 | -2.9728
-18 | -0.6916 | 0.23194 | 0.0462 | -2.9818
-17.5 | -0.6742 | 0.22513 | 0.0423 | -2.9947
-17 | -0.656 | 0.21785 | 0.0379 | -3.0112
-16.5 | -0.6401 | 0.21098 | 0.0329 | -3.0339
-15.5 | -0.6088 | 0.19613 | 0.0272 | -3.1041
-15 | -0.5931 | 0.18969 | 0.0244 | -3.1267
-14.5 | -0.5776 | 0.183 | 0.0213 | -3.1563
-14 | -0.5628 | 0.1761 | 0.0183 | -3.1959
-13.5 | -0.5487 | 0.169 | 0.0152 | -3.2467
-13 | -0.5354 | 0.16141 | 0.0112 | -3.317
-12.5 | -0.5252 | 0.15408 | 0.0069 | -3.4086
-12 | -0.5138 | 0.14658 | 0.0035 | -3.5053
-11.5 | -0.5029 | 0.13847 | 0.0028 | -3.6318
-11 | -0.4892 | 0.13226 | 0.0008 | -3.6988
-10.5 | -0.4773 | 0.12542 | -0.0018 | -3.8056
-10 | -0.4682 | 0.11771 | -0.0064 | -3.9776
-9.5 | -0.4575 | 0.11039 | -0.0111 | -4.1444
-9 | -0.4566 | 0.1008 | -0.0143 | -4.5298
-8.5 | -0.4429 | 0.09517 | -0.0156 | -4.6538
-8 | -0.4315 | 0.0892 | -0.0178 | -4.8374
-7.5 | -0.4279 | 0.08303 | -0.0196 | -5.1536
-7 | -0.422 | 0.07567 | -0.0242 | -5.5768
-6.5 | -0.3554 | 0.02385 | -0.0907 | -14.9015
-6 | -0.2875 | 0.01658 | -0.0972 | -17.3402
-5.5 | -0.2302 | 0.01397 | -0.0984 | -16.4782
-5 | -0.1752 | 0.01256 | -0.0985 | -13.949
-4.5 | -0.1146 | 0.01073 | -0.0996 | -10.6803
-4 | -0.056 | 0.00975 | -0.1002 | -5.7436
-3.5 | 0.0038 | 0.00916 | -0.1012 | 0.41485
-3 | 0.0814 | 0.00867 | -0.1058 | 9.3887
-2.5 | 0.1581 | 0.00815 | -0.1102 | 19.3988
-2 | 0.2362 | 0.00764 | -0.1148 | 30.9162
-1.5 | 0.3117 | 0.0072 | -0.1188 | 43.2917
-1 | 0.3789 | 0.00686 | -0.1207 | 55.2332
-0.5 | 0.4391 | 0.00662 | -0.1209 | 66.3293
0 | 0.4929 | 0.00653 | -0.1195 | 75.4824
0.5 | 0.5461 | 0.0066 | -0.1181 | 82.7424
1.5 | 0.6471 | 0.00622 | -0.1144 | 104.0354
2 | 0.7011 | 0.00671 | -0.1136 | 104.4858
3 | 0.8092 | 0.00795 | -0.1124 | 101.7862
3.5 | 0.863 | 0.00861 | -0.1119 | 100.2323
4 | 0.915 | 0.00959 | -0.1112 | 95.4119
4.5 | 0.9672 | 0.01054 | -0.1106 | 91.7647
5 | 1.0195 | 0.01143 | -0.1099 | 89.1951
5.5 | 1.0701 | 0.01261 | -0.109 | 84.8612
6 | 1.1167 | 0.01465 | -0.1072 | 76.2253
6.5 | 1.1659 | 0.01605 | -0.1057 | 72.6417
7 | 1.2095 | 0.01831 | -0.1034 | 66.0568
7.5 | 1.2542 | 0.0202 | -0.1012 | 62.0891
8 | 1.2937 | 0.0229 | -0.0984 | 56.4934
8.5 | 1.3287 | 0.02682 | -0.0949 | 49.5414
9 | 1.3659 | 0.02996 | -0.0918 | 45.5908
9.5 | 1.3952 | 0.03431 | -0.0878 | 40.6645
10 | 1.4141 | 0.03937 | -0.083 | 35.9182
10.5 | 1.4135 | 0.04583 | -0.0766 | 30.8422
11 | 1.3763 | 0.05371 | -0.0673 | 25.6247
11.5 | 1.3277 | 0.06388 | -0.0638 | 20.7843
12 | 1.2824 | 0.07701 | -0.0686 | 16.6524
12.5 | 1.239 | 0.09419 | -0.0801 | 13.1543
13 | 1.1946 | 0.11532 | -0.0948 | 10.359
13.5 | 1.143 | 0.14143 | -0.1108 | 8.0817
14 | 1.0893 | 0.17361 | -0.1247 | 6.2744
14.5 | 1.077 | 0.19122 | -0.1333 | 5.6323
15 | 1.084 | 0.20305 | -0.1395 | 5.3386

## 29. Re 500k Mach 0.25 (1)
BIGFOIL.COM POLAR EXPORT
MID 101tip
MID 101tip |  |  |  | Cl Max: | 1.174 | at alpha= | 6.5 | deg
JavaFoil+Calcfoil stall+Eppler ext transition |  |  |  | L/D Max: | 61.168 | at alpha= | 3 | deg
Re: | 500000 |  |  | Cd Min: | 0.01277 | at alpha= | -0.5 | deg
Mach: | 0.25 |  |  | Cl=0 at alpha= | -4.2547 | deg
|  |  |  | @ Cl=0.1, Cd= | 0.013511
|  |  |  | @ Cl=0.4, Cd= | 0.012927
|  |  |  | @ Cl=0.6, Cd= | 0.10346
alpha (deg) | Cl | Cd | Cm | Cl/Cd
-14 | -0.055 | 0.1292 | -0.044 | -0.427
-13.5 | -0.052 | 0.11895 | -0.044 | -0.44
-13 | -0.05 | 0.11496 | -0.043 | -0.431
-12.5 | -0.112 | 0.1132 | -0.042 | -0.986
-12 | -0.164 | 0.10425 | -0.041 | -1.572
-11.5 | -0.204 | 0.1016 | -0.041 | -2.007
-11 | -0.237 | 0.09335 | -0.041 | -2.538
-10.5 | -0.263 | 0.08649 | -0.04 | -3.045
-10 | -0.283 | 0.08548 | -0.039 | -3.307
-9.5 | -0.294 | 0.07909 | -0.038 | -3.719
-9 | -0.297 | 0.07214 | -0.038 | -4.123
-8.5 | -0.291 | 0.06786 | -0.038 | -4.295
-8 | -0.276 | 0.06268 | -0.037 | -4.406
-7.5 | -0.254 | 0.05815 | -0.037 | -4.371
-7 | -0.226 | 0.05389 | -0.036 | -4.198
-6.5 | -0.193 | 0.05004 | -0.036 | -3.858
-6 | -0.156 | 0.04734 | -0.037 | -3.287
-5.5 | -0.115 | 0.04442 | -0.038 | -2.581
-5 | -0.071 | 0.04202 | -0.039 | -1.691
-4.5 | -0.026 | 0.03998 | -0.043 | -0.638
-4 | 0.027 | 0.01391 | -0.11 | 1.923
-3.5 | 0.086 | 0.01363 | -0.11 | 6.332
-3 | 0.146 | 0.01312 | -0.11 | 11.164
-2.5 | 0.207 | 0.01288 | -0.11 | 16.047
-2 | 0.267 | 0.01345 | -0.11 | 19.862
-1.5 | 0.327 | 0.01324 | -0.11 | 24.727
-1 | 0.387 | 0.01297 | -0.11 | 29.854
-0.5 | 0.447 | 0.01277 | -0.11 | 35.03
0 | 0.507 | 0.01377 | -0.11 | 36.835
0.5 | 0.567 | 0.01381 | -0.11 | 41.033
1 | 0.626 | 0.01371 | -0.11 | 45.698
1.5 | 0.686 | 0.01367 | -0.11 | 50.153
2 | 0.745 | 0.01286 | -0.11 | 57.921
2.5 | 0.804 | 0.0134 | -0.11 | 59.978
3 | 0.862 | 0.0141 | -0.11 | 61.168
3.5 | 0.919 | 0.0165 | -0.11 | 55.692
4 | 0.973 | 0.01835 | -0.11 | 53.043
4.5 | 1.024 | 0.01891 | -0.11 | 54.174
5 | 1.072 | 0.01957 | -0.11 | 54.794
5.5 | 1.115 | 0.02031 | -0.11 | 54.884
6 | 1.149 | 0.02112 | -0.11 | 54.377
6.5 | 1.174 | 0.02186 | -0.11 | 53.693
7 | 0.954 | 0.0515 | -0.045 | 18.52
7.5 | 0.955 | 0.05531 | -0.036 | 17.263
8 | 0.947 | 0.05952 | -0.033 | 15.905
8.5 | 0.928 | 0.0641 | -0.033 | 14.47
9 | 0.897 | 0.07024 | -0.033 | 12.77
9.5 | 0.855 | 0.07474 | -0.035 | 11.441
10 | 0.802 | 0.08159 | -0.034 | 9.832
10.5 | 0.74 | 0.08947 | -0.035 | 8.267
11 | 0.669 | 0.09643 | -0.036 | 6.935
11.5 | 0.583 | 0.10346 | -0.036 | 5.631

## 30. Re 500k Mach 0.25 (2)
BIGFOIL.COM POLAR EXPORT
MID 101tip
MID 101tip |  |  |  | Cl Max: | 1.3746 | at alpha= | 9.5 | deg
XFOIL ncrit=9 |  |  |  | L/D Max: | 102.504 | at alpha= | 2 | deg
Re: | 500000 |  |  | Cd Min: | 0.2151 | at alpha= | -20 | deg
Mach: | 0.25 |  |  | Cl=0 at alpha= | -3.5516 | deg
|  |  |  | @ Cl=0.1, Cd= | 0.008683
|  |  |  | @ Cl=0.4, Cd= | 0.0068791
|  |  |  | @ Cl=0.6, Cd= | 0.0068871
alpha (deg) | Cl | Cd | Cm | Cl/Cd
-20 | -0.5012 | 0.2151 | 0.0218 | -2.3301
-19.5 | -0.4911 | 0.20978 | 0.0193 | -2.341
-19 | -0.481 | 0.20442 | 0.0167 | -2.353
-18.5 | -0.4708 | 0.19897 | 0.014 | -2.3662
-18 | -0.4629 | 0.19406 | 0.0109 | -2.3853
-17 | -0.4427 | 0.18302 | 0.007 | -2.4189
-16.5 | -0.4324 | 0.17829 | 0.0049 | -2.4253
-16 | -0.6296 | 0.20562 | 0.0308 | -3.062
-15.5 | -0.6124 | 0.19897 | 0.0281 | -3.0779
-15 | -0.5956 | 0.19222 | 0.0248 | -3.0985
-14.5 | -0.5793 | 0.18529 | 0.0216 | -3.1265
-14 | -0.5634 | 0.17815 | 0.0183 | -3.1625
-13.5 | -0.5481 | 0.17076 | 0.0149 | -3.2098
-13 | -0.5354 | 0.16339 | 0.0101 | -3.2768
-12.5 | -0.5232 | 0.15606 | 0.0063 | -3.3526
-12 | -0.5127 | 0.14723 | 0.0041 | -3.4823
-11.5 | -0.4967 | 0.14094 | 0.003 | -3.5242
-11 | -0.4833 | 0.13431 | 0.0007 | -3.5984
-10.5 | -0.4711 | 0.12711 | -0.0023 | -3.7062
-10 | -0.462 | 0.11966 | -0.0079 | -3.8609
-9.5 | -0.4509 | 0.11227 | -0.0116 | -4.0162
-9 | -0.4436 | 0.10416 | -0.0125 | -4.2588
-8.5 | -0.4298 | 0.09811 | -0.0144 | -4.3808
-8 | -0.419 | 0.09162 | -0.0172 | -4.5732
-7.5 | -0.4129 | 0.08489 | -0.02 | -4.8639
-7 | -0.411 | 0.07794 | -0.0244 | -5.2733
-6.5 | -0.3998 | 0.06979 | -0.0308 | -5.7286
-6 | -0.3265 | 0.02249 | -0.0924 | -14.5176
-5.5 | -0.2558 | 0.0163 | -0.0986 | -15.6933
-5 | -0.1956 | 0.01396 | -0.0996 | -14.0115
-4.5 | -0.1338 | 0.01206 | -0.1003 | -11.0945
-4 | -0.0687 | 0.01038 | -0.1019 | -6.6185
-3.5 | 0.0079 | 0.00929 | -0.1056 | 0.85038
-3 | 0.0874 | 0.00877 | -0.11 | 9.9658
-2.5 | 0.1685 | 0.00821 | -0.1148 | 20.5238
-2 | 0.2473 | 0.00768 | -0.119 | 32.2005
-1.5 | 0.3227 | 0.00724 | -0.1224 | 44.5718
-1 | 0.3912 | 0.00691 | -0.1241 | 56.6136
-0.5 | 0.451 | 0.0067 | -0.1237 | 67.3134
0 | 0.5059 | 0.00667 | -0.1221 | 75.8471
0.5 | 0.5611 | 0.00679 | -0.1208 | 82.6362
1 | 0.6172 | 0.00693 | -0.1198 | 89.062
1.5 | 0.6681 | 0.00658 | -0.1177 | 101.535
2 | 0.7206 | 0.00703 | -0.116 | 102.5036
2.5 | 0.7768 | 0.00765 | -0.1154 | 101.5425
3 | 0.8333 | 0.00822 | -0.1148 | 101.3747
3.5 | 0.8885 | 0.009 | -0.1141 | 98.7222
4 | 0.9423 | 0.01005 | -0.1132 | 93.7612
5 | 1.0515 | 0.01186 | -0.1114 | 88.6594
5.5 | 1.1002 | 0.01388 | -0.1096 | 79.2651
6 | 1.1512 | 0.0155 | -0.1077 | 74.271
6.5 | 1.1987 | 0.01755 | -0.1052 | 68.302
7 | 1.2432 | 0.01995 | -0.1022 | 62.3158
7.5 | 1.2855 | 0.0226 | -0.0989 | 56.8805
8 | 1.3175 | 0.02743 | -0.0944 | 48.0314
8.5 | 1.3526 | 0.03112 | -0.0902 | 43.464
9 | 1.3735 | 0.03655 | -0.0847 | 37.5787
9.5 | 1.3746 | 0.04304 | -0.0779 | 31.9377
10 | 1.3492 | 0.04954 | -0.0695 | 27.2346
10.5 | 1.3138 | 0.05797 | -0.0657 | 22.6634
11 | 1.2762 | 0.06965 | -0.0693 | 18.323
11.5 | 1.238 | 0.08539 | -0.0795 | 14.4982
12 | 1.1991 | 0.10437 | -0.0925 | 11.4889
12.5 | 1.1588 | 0.12532 | -0.1052 | 9.2467
13 | 1.1208 | 0.14677 | -0.1167 | 7.6364
13.5 | 1.0817 | 0.17669 | -0.1298 | 6.122
14 | 1.0882 | 0.18622 | -0.1343 | 5.8436
14.5 | 1.0865 | 0.19812 | -0.1396 | 5.4841

## 31. Re 500k Mach 0.50 (1)
BIGFOIL.COM POLAR EXPORT
MID 101tip
MID 101tip |  |  |  | Cl Max: | 1.279 | at alpha= | 20 | deg
JavaFoil+Calcfoil stall+Eppler ext transition |  |  |  | L/D Max: | 57.082 | at alpha= | 2.5 | deg
Re: | 500000 |  |  | Cd Min: | 0.01352 | at alpha= | -1 | deg
Mach: | 0.5 |  |  | Cl=0 at alpha= | -4.2353 | deg
|  |  |  | @ Cl=0.1, Cd= | 0.014211
|  |  |  | @ Cl=0.4, Cd= | 0.013609
|  |  |  | @ Cl=0.6, Cd= | 0.01434
alpha (deg) | Cl | Cd | Cm | Cl/Cd
-20 | -0.846 | 0.2311 | -0.068 | -3.661
-19.5 | -0.82 | 0.22718 | -0.068 | -3.609
-19 | -0.794 | 0.2216 | -0.068 | -3.582
-18.5 | -0.768 | 0.21586 | -0.068 | -3.556
-18 | -0.741 | 0.21142 | -0.068 | -3.507
-17.5 | -0.714 | 0.20239 | -0.065 | -3.526
-17 | -0.687 | 0.1953 | -0.064 | -3.517
-16.5 | -0.66 | 0.19178 | -0.064 | -3.443
-16 | -0.634 | 0.18316 | -0.064 | -3.462
-15.5 | -0.608 | 0.1755 | -0.065 | -3.462
-15 | -0.581 | 0.17143 | -0.065 | -3.39
-14.5 | -0.553 | 0.16729 | -0.061 | -3.307
-14 | -0.526 | 0.16119 | -0.061 | -3.266
-13.5 | -0.5 | 0.15749 | -0.061 | -3.174
-13 | -0.473 | 0.15086 | -0.061 | -3.137
-12.5 | -0.446 | 0.14325 | -0.058 | -3.111
-12 | -0.419 | 0.13883 | -0.058 | -3.018
-11.5 | -0.392 | 0.13542 | -0.058 | -2.896
-11 | -0.365 | 0.12813 | -0.058 | -2.852
-10.5 | -0.338 | 0.11953 | -0.054 | -2.828
-10 | -0.311 | 0.12002 | -0.054 | -2.593
-9.5 | -0.284 | 0.11301 | -0.051 | -2.514
-9 | -0.257 | 0.10522 | -0.051 | -2.445
-8.5 | -0.23 | 0.10665 | -0.051 | -2.16
-8 | -0.203 | 0.07254 | -0.048 | -2.803
-7.5 | -0.176 | 0.06268 | -0.048 | -2.814
-7 | -0.149 | 0.06491 | -0.046 | -2.302
-6.5 | -0.122 | 0.05516 | -0.045 | -2.22
-6 | -0.095 | 0.05887 | -0.043 | -1.622
-5.5 | -0.104 | 0.05575 | -0.045 | -1.86
-5 | -0.073 | 0.04471 | -0.04 | -1.64
-4.5 | -0.027 | 0.04152 | -0.042 | -0.661
-4 | 0.024 | 0.03921 | -0.044 | 0.601
-3.5 | 0.096 | 0.01423 | -0.123 | 6.731
-3 | 0.163 | 0.01391 | -0.123 | 11.734
-2.5 | 0.231 | 0.01429 | -0.123 | 16.157
-2 | 0.298 | 0.01401 | -0.123 | 21.299
-1.5 | 0.366 | 0.0137 | -0.123 | 26.7
-1 | 0.433 | 0.01352 | -0.123 | 32.025
-0.5 | 0.5 | 0.01435 | -0.123 | 34.838
0 | 0.567 | 0.01433 | -0.123 | 39.543
0.5 | 0.633 | 0.01435 | -0.123 | 44.147
1 | 0.7 | 0.01456 | -0.123 | 48.061
1.5 | 0.766 | 0.01479 | -0.123 | 51.779
2 | 0.832 | 0.01513 | -0.123 | 54.998
2.5 | 0.897 | 0.01572 | -0.123 | 57.082
3 | 0.962 | 0.01739 | -0.123 | 55.322
3.5 | 1.023 | 0.01813 | -0.123 | 56.441
4 | 1.079 | 0.02029 | -0.123 | 53.191
4.5 | 1.126 | 0.02114 | -0.123 | 53.292
5 | 1.16 | 0.02238 | -0.123 | 51.858
5.5 | 0.936 | 0.0458 | -0.049 | 20.434
6 | 0.873 | 0.05195 | -0.036 | 16.806
6.5 | 0.573 | 0.05628 | -0.04 | 10.179
7 | 0.599 | 0.06164 | -0.043 | 9.722
7.5 | 0.626 | 0.06401 | -0.046 | 9.776
8 | 0.652 | 0.08493 | -0.046 | 7.676
8.5 | 0.678 | 0.10844 | -0.049 | 6.256
9 | 0.704 | 0.11102 | -0.049 | 6.345
9.5 | 0.731 | 0.11222 | -0.052 | 6.514
10 | 0.757 | 0.12369 | -0.052 | 6.119
10.5 | 0.783 | 0.12251 | -0.052 | 6.389
11 | 0.81 | 0.13469 | -0.056 | 6.011
11.5 | 0.835 | 0.13784 | -0.056 | 6.06
12 | 0.861 | 0.14044 | -0.056 | 6.131
12.5 | 0.888 | 0.15078 | -0.06 | 5.892
13 | 0.914 | 0.15565 | -0.06 | 5.872
13.5 | 0.942 | 0.16533 | -0.064 | 5.695
14 | 0.967 | 0.17033 | -0.064 | 5.679
14.5 | 0.995 | 0.17781 | -0.067 | 5.596
15 | 1.02 | 0.18576 | -0.067 | 5.493
15.5 | 1.046 | 0.18961 | -0.067 | 5.516
16 | 1.074 | 0.19605 | -0.07 | 5.476
16.5 | 1.099 | 0.2023 | -0.07 | 5.431
17 | 1.124 | 0.21057 | -0.07 | 5.338
17.5 | 1.151 | 0.21338 | -0.072 | 5.396
18 | 1.177 | 0.22231 | -0.072 | 5.293
18.5 | 1.201 | 0.22564 | -0.072 | 5.325
19 | 1.226 | 0.23428 | -0.072 | 5.234
19.5 | 1.252 | 0.23666 | -0.073 | 5.292
20 | 1.279 | 0.24571 | -0.074 | 5.204

## 32. Re 500k Mach 0.50 (2)
BIGFOIL.COM POLAR EXPORT
MID 101tip
MID 101tip |  |  |  | Cl Max: | 1.3864 | at alpha= | 20 | deg
XFOIL ncrit=9 |  |  |  | L/D Max: | 100.521 | at alpha= | 2 | deg
Re: | 500000 |  |  | Cd Min: | 0.33872 | at alpha= | 20 | deg
Mach: | 0.5 |  |  | Cl=0 at alpha= | -3.5945 | deg
|  |  |  | @ Cl=0.1, Cd= | 0.0093564
|  |  |  | @ Cl=0.4, Cd= | 0.0073497
|  |  |  | @ Cl=0.6, Cd= | 0.0074369
alpha (deg) | Cl | Cd | Cm | Cl/Cd
-20 | -0.842 | 0.28601 | 0.0743 | -2.944
-19.5 | -0.8191 | 0.27774 | 0.069 | -2.9492
-19 | -0.796 | 0.26937 | 0.0639 | -2.955
-18.5 | -0.7729 | 0.26094 | 0.0588 | -2.962
-18 | -0.7489 | 0.25236 | 0.0534 | -2.9676
-17.5 | -0.7259 | 0.24428 | 0.0475 | -2.9716
-16.5 | -0.6824 | 0.22707 | 0.0392 | -3.0052
-16 | -0.6607 | 0.21947 | 0.0352 | -3.0104
-15.5 | -0.639 | 0.21155 | 0.031 | -3.0206
-15 | -0.6175 | 0.2035 | 0.0268 | -3.0344
-14.5 | -0.5959 | 0.19541 | 0.022 | -3.0495
-14 | -0.5767 | 0.18782 | 0.0168 | -3.0705
-13.5 | -0.5591 | 0.18018 | 0.0122 | -3.103
-13 | -0.5397 | 0.17104 | 0.01 | -3.1554
-12.5 | -0.5209 | 0.16361 | 0.0078 | -3.1838
-12 | -0.5031 | 0.1563 | 0.0048 | -3.2188
-11.5 | -0.486 | 0.14873 | 0.0016 | -3.2677
-11 | -0.472 | 0.14138 | -0.0037 | -3.3385
-10.5 | -0.4592 | 0.13405 | -0.0078 | -3.4256
-10 | -0.4422 | 0.12578 | -0.0077 | -3.5157
-9.5 | -0.4268 | 0.11892 | -0.0101 | -3.589
-9 | -0.4126 | 0.11189 | -0.0128 | -3.6876
-8.5 | -0.4006 | 0.10478 | -0.0173 | -3.8232
-8 | -0.3897 | 0.09788 | -0.0217 | -3.9814
-7.5 | -0.3788 | 0.09076 | -0.0245 | -4.1736
-7 | -0.3774 | 0.08297 | -0.0261 | -4.5486
-6.5 | -0.3817 | 0.07714 | -0.0246 | -4.9481
-6 | -0.3814 | 0.07225 | -0.0221 | -5.2789
-5.5 | -0.3882 | 0.06358 | -0.0258 | -6.1057
-5 | -0.3352 | 0.05061 | -0.0475 | -6.6232
-4.5 | -0.1928 | 0.02105 | -0.1052 | -9.1591
-4 | -0.0807 | 0.01283 | -0.1187 | -6.2899
-3.5 | 0.0188 | 0.01038 | -0.1242 | 1.8112
-3 | 0.1132 | 0.00919 | -0.1287 | 12.3177
-2.5 | 0.208 | 0.00851 | -0.1336 | 24.4418
-2 | 0.2924 | 0.00791 | -0.1365 | 36.9659
-1.5 | 0.3683 | 0.00747 | -0.1376 | 49.3039
-1 | 0.4368 | 0.00721 | -0.137 | 60.5825
-0.5 | 0.5017 | 0.00714 | -0.1357 | 70.2661
0 | 0.5642 | 0.00732 | -0.1338 | 77.0765
0.5 | 0.6285 | 0.00753 | -0.1326 | 83.4661
1 | 0.6923 | 0.0078 | -0.1314 | 88.7564
1.5 | 0.7542 | 0.00834 | -0.13 | 90.4317
2 | 0.8102 | 0.00806 | -0.1269 | 100.5211
2.5 | 0.8751 | 0.00873 | -0.1257 | 100.2405
3 | 0.9389 | 0.00962 | -0.1243 | 97.5988
3.5 | 1.0014 | 0.01075 | -0.1226 | 93.1535
4 | 1.0651 | 0.01179 | -0.1207 | 90.3393
4.5 | 1.1301 | 0.01274 | -0.1185 | 88.7049
5 | 1.1868 | 0.01493 | -0.115 | 79.491
5.5 | 1.2417 | 0.01739 | -0.1103 | 71.4031
6 | 1.2885 | 0.02056 | -0.1042 | 62.6702
6.5 | 1.3202 | 0.02524 | -0.0967 | 52.3059
7 | 1.343 | 0.03061 | -0.0886 | 43.8746
7.5 | 1.3339 | 0.03698 | -0.0791 | 36.0708
8 | 1.3058 | 0.04505 | -0.0735 | 28.9856
8.5 | 1.2717 | 0.0565 | -0.0764 | 22.508
9 | 1.2366 | 0.07176 | -0.0867 | 17.2324
9.5 | 1.201 | 0.08868 | -0.0976 | 13.5431
10 | 1.1662 | 0.10547 | -0.1068 | 11.0572
10.5 | 1.1364 | 0.12168 | -0.1149 | 9.3393
11 | 1.1152 | 0.13718 | -0.1224 | 8.1295
11.5 | 1.1046 | 0.15172 | -0.1297 | 7.2805
12 | 1.1024 | 0.16533 | -0.1366 | 6.6679
12.5 | 1.1066 | 0.17802 | -0.1432 | 6.2162
13 | 1.1154 | 0.19033 | -0.1496 | 5.8603
13.5 | 1.1273 | 0.20206 | -0.1558 | 5.579
14 | 1.1405 | 0.21589 | -0.1632 | 5.2828
14.5 | 1.1576 | 0.2265 | -0.1692 | 5.1108
15 | 1.1763 | 0.23625 | -0.1745 | 4.979
15.5 | 1.1963 | 0.24529 | -0.1789 | 4.8771
16 | 1.2146 | 0.25597 | -0.1829 | 4.7451
16.5 | 1.235 | 0.26662 | -0.1891 | 4.6321
17 | 1.2549 | 0.27728 | -0.1971 | 4.5258
17.5 | 1.277 | 0.28816 | -0.2052 | 4.4316
18 | 1.2985 | 0.29754 | -0.2108 | 4.3641
18.5 | 1.3199 | 0.30637 | -0.2151 | 4.3082
19 | 1.3417 | 0.31742 | -0.2196 | 4.2269
19.5 | 1.3631 | 0.32782 | -0.2274 | 4.1581
20 | 1.3864 | 0.33872 | -0.236 | 4.0931

## 33. Re 750k Mach 0.00 (1)
BIGFOIL.COM POLAR EXPORT
MID 101tip
MID 101tip |  |  |  | Cl Max: | 1.204 | at alpha= | 7.5 | deg
JavaFoil+Calcfoil stall+Eppler ext transition |  |  |  | L/D Max: | 66.057 | at alpha= | 3.5 | deg
Re: | 750000 |  |  | Cd Min: | 0.01186 | at alpha= | 2 | deg
Mach: | 0 |  |  | Cl=0 at alpha= | -4.2281 | deg
|  |  |  | @ Cl=0.1, Cd= | 0.012527
|  |  |  | @ Cl=0.4, Cd= | 0.011947
|  |  |  | @ Cl=0.6, Cd= | 0.01267
alpha (deg) | Cl | Cd | Cm | Cl/Cd
-16 | -0.277 | 0.14081 | -0.044 | -1.97
-15.5 | -0.29 | 0.13467 | -0.043 | -2.156
-15 | -0.303 | 0.12761 | -0.042 | -2.377
-14.5 | -0.316 | 0.12253 | -0.041 | -2.579
-14 | -0.328 | 0.11784 | -0.041 | -2.786
-13.5 | -0.34 | 0.11193 | -0.041 | -3.036
-13 | -0.35 | 0.10344 | -0.04 | -3.386
-12.5 | -0.359 | 0.09793 | -0.04 | -3.666
-12 | -0.366 | 0.09094 | -0.039 | -4.023
-11.5 | -0.37 | 0.08635 | -0.039 | -4.287
-11 | -0.371 | 0.08229 | -0.039 | -4.514
-10.5 | -0.369 | 0.07717 | -0.039 | -4.784
-10 | -0.363 | 0.07402 | -0.037 | -4.902
-9.5 | -0.352 | 0.0701 | -0.037 | -5.027
-9 | -0.337 | 0.06513 | -0.037 | -5.178
-8.5 | -0.317 | 0.06097 | -0.036 | -5.199
-8 | -0.291 | 0.05797 | -0.035 | -5.026
-7.5 | -0.262 | 0.05427 | -0.036 | -4.826
-7 | -0.229 | 0.05093 | -0.035 | -4.495
-6.5 | -0.193 | 0.04782 | -0.036 | -4.031
-6 | -0.154 | 0.0453 | -0.037 | -3.396
-5.5 | -0.113 | 0.0427 | -0.038 | -2.636
-5 | -0.087 | 0.01343 | -0.107 | -6.447
-4.5 | -0.031 | 0.01315 | -0.107 | -2.352
-4 | 0.026 | 0.0129 | -0.107 | 2.013
-3.5 | 0.084 | 0.01267 | -0.107 | 6.606
-3 | 0.142 | 0.01215 | -0.107 | 11.679
-2.5 | 0.2 | 0.01282 | -0.107 | 15.624
-2 | 0.259 | 0.01254 | -0.107 | 20.63
-1.5 | 0.317 | 0.01236 | -0.107 | 25.644
-1 | 0.375 | 0.01199 | -0.107 | 31.271
-0.5 | 0.433 | 0.01189 | -0.107 | 36.426
0 | 0.491 | 0.01284 | -0.107 | 38.245
0.5 | 0.549 | 0.01282 | -0.107 | 42.821
1 | 0.607 | 0.01265 | -0.107 | 47.959
1.5 | 0.664 | 0.0127 | -0.107 | 52.272
2 | 0.721 | 0.01186 | -0.107 | 60.815
2.5 | 0.779 | 0.01227 | -0.107 | 63.478
3 | 0.835 | 0.01278 | -0.107 | 65.341
3.5 | 0.891 | 0.01348 | -0.107 | 66.057
4 | 0.944 | 0.01683 | -0.106 | 56.075
4.5 | 0.995 | 0.01737 | -0.106 | 57.274
5 | 1.043 | 0.01788 | -0.106 | 58.329
5.5 | 1.087 | 0.01851 | -0.106 | 58.749
6 | 1.126 | 0.01915 | -0.106 | 58.769
6.5 | 1.158 | 0.01988 | -0.106 | 58.258
7 | 1.185 | 0.02059 | -0.106 | 57.548
7.5 | 1.204 | 0.02127 | -0.106 | 56.603
8 | 0.977 | 0.05561 | -0.047 | 17.562
8.5 | 0.978 | 0.05946 | -0.04 | 16.443
9 | 0.974 | 0.06405 | -0.037 | 15.206
9.5 | 0.965 | 0.06779 | -0.036 | 14.231
10 | 0.95 | 0.0734 | -0.033 | 12.938
10.5 | 0.93 | 0.07803 | -0.035 | 11.918
11 | 0.906 | 0.08319 | -0.036 | 10.888
11.5 | 0.873 | 0.08814 | -0.036 | 9.904
12 | 0.837 | 0.09368 | -0.036 | 8.93
12.5 | 0.798 | 0.09933 | -0.036 | 8.033

## 34. Re 750k Mach 0.00 (2)
BIGFOIL.COM POLAR EXPORT
MID 101tip
MID 101tip |  |  |  | Cl Max: | 1.4938 | at alpha= | 11 | deg
XFOIL ncrit=9 |  |  |  | L/D Max: | 110.102 | at alpha= | 2.5 | deg
Re: | 750000 |  |  | Cd Min: | 0.22191 | at alpha= | 16 | deg
Mach: | 0 |  |  | Cl=0 at alpha= | -3.8175 | deg
|  |  |  | @ Cl=0.1, Cd= | 0.0073404
|  |  |  | @ Cl=0.4, Cd= | 0.00592
|  |  |  | @ Cl=0.6, Cd= | 0.0063807
alpha (deg) | Cl | Cd | Cm | Cl/Cd
-9 | -0.4635 | 0.09744 | -0.0142 | -4.7568
-8.5 | -0.4493 | 0.09249 | -0.0159 | -4.8578
-8 | -0.4393 | 0.08645 | -0.0184 | -5.0816
-7.5 | -0.4383 | 0.07993 | -0.0205 | -5.4835
-7 | -0.3932 | 0.02043 | -0.094 | -19.2462
-6.5 | -0.3309 | 0.01518 | -0.0983 | -21.7984
-6 | -0.2766 | 0.01328 | -0.0988 | -20.8283
-5.5 | -0.2221 | 0.01173 | -0.099 | -18.9344
-5 | -0.1689 | 0.01083 | -0.0986 | -15.5956
-4.5 | -0.1006 | 0.00928 | -0.1015 | -10.8405
-4 | -0.0265 | 0.00828 | -0.1054 | -3.2005
-3.5 | 0.0461 | 0.00768 | -0.109 | 6.0026
-3 | 0.1191 | 0.00722 | -0.1127 | 16.4958
-2.5 | 0.1934 | 0.00674 | -0.1166 | 28.6944
-2 | 0.2628 | 0.00634 | -0.1193 | 41.4511
-1.5 | 0.3231 | 0.00607 | -0.1199 | 53.229
-1 | 0.3791 | 0.00592 | -0.1193 | 64.0372
-0.5 | 0.4321 | 0.00592 | -0.118 | 72.9899
0 | 0.4854 | 0.0061 | -0.1169 | 79.5738
0.5 | 0.5406 | 0.00624 | -0.1165 | 86.6346
1 | 0.596 | 0.00636 | -0.1161 | 93.7107
1.5 | 0.65 | 0.00664 | -0.1156 | 97.8916
2 | 0.6979 | 0.0064 | -0.1136 | 109.0469
2.5 | 0.7531 | 0.00684 | -0.1133 | 110.1023
3 | 0.808 | 0.00734 | -0.113 | 110.0817
3.5 | 0.8611 | 0.00813 | -0.1125 | 105.9164
4 | 0.9138 | 0.00898 | -0.1121 | 101.7595
5 | 1.0195 | 0.0105 | -0.111 | 97.0952
5.5 | 1.0675 | 0.01217 | -0.1099 | 87.7157
6 | 1.1188 | 0.01316 | -0.1089 | 85.0152
6.5 | 1.1684 | 0.01443 | -0.1076 | 80.9702
7 | 1.2178 | 0.01554 | -0.1065 | 78.3655
7.5 | 1.262 | 0.01755 | -0.1043 | 71.9088
8 | 1.3083 | 0.01894 | -0.1027 | 69.076
8.5 | 1.3496 | 0.02096 | -0.1005 | 64.3893
9 | 1.3841 | 0.02411 | -0.097 | 57.4077
9.5 | 1.4204 | 0.02674 | -0.094 | 53.1189
10 | 1.4515 | 0.02989 | -0.0905 | 48.5614
10.5 | 1.4768 | 0.03332 | -0.0864 | 44.3217
11 | 1.4938 | 0.03692 | -0.0816 | 40.4605
11.5 | 1.4917 | 0.04108 | -0.0745 | 36.3121
12 | 1.4728 | 0.04653 | -0.0675 | 31.6527
12.5 | 1.4447 | 0.05441 | -0.0642 | 26.5521
13 | 1.4117 | 0.06506 | -0.066 | 21.6984
13.5 | 1.3688 | 0.08042 | -0.0736 | 17.0206
14 | 1.244 | 0.11966 | -0.098 | 10.3961
14.5 | 1.1676 | 0.15356 | -0.118 | 7.6035
15 | 1.0871 | 0.19819 | -0.1385 | 5.4851
15.5 | 1.0948 | 0.20982 | -0.1445 | 5.2178
16 | 1.1079 | 0.22191 | -0.1515 | 4.9926

## 35. Re 750k Mach 0.10 (1)
BIGFOIL.COM POLAR EXPORT
MID 101tip
MID 101tip |  |  |  | Cl Max: | 1.204 | at alpha= | 7.5 | deg
JavaFoil+Calcfoil stall+Eppler ext transition |  |  |  | L/D Max: | 66.015 | at alpha= | 3.5 | deg
Re: | 750000 |  |  | Cd Min: | 0.01191 | at alpha= | -0.5 | deg
Mach: | 0.1 |  |  | Cl=0 at alpha= | -4.2281 | deg
|  |  |  | @ Cl=0.1, Cd= | 0.012542
|  |  |  | @ Cl=0.4, Cd= | 0.011976
|  |  |  | @ Cl=0.6, Cd= | 0.012709
alpha (deg) | Cl | Cd | Cm | Cl/Cd
-15.5 | -0.254 | 0.137 | -0.043 | -1.852
-15 | -0.269 | 0.129 | -0.043 | -2.083
-14.5 | -0.284 | 0.12219 | -0.043 | -2.321
-14 | -0.298 | 0.11721 | -0.042 | -2.544
-13.5 | -0.312 | 0.11414 | -0.041 | -2.736
-13 | -0.325 | 0.10466 | -0.041 | -3.109
-12.5 | -0.337 | 0.09962 | -0.041 | -3.384
-12 | -0.347 | 0.09243 | -0.039 | -3.752
-11.5 | -0.354 | 0.08783 | -0.039 | -4.031
-11 | -0.358 | 0.08194 | -0.039 | -4.371
-10.5 | -0.359 | 0.07691 | -0.039 | -4.663
-10 | -0.355 | 0.0754 | -0.038 | -4.706
-9.5 | -0.346 | 0.07067 | -0.037 | -4.902
-9 | -0.333 | 0.06631 | -0.037 | -5.025
-8.5 | -0.314 | 0.06189 | -0.036 | -5.08
-8 | -0.29 | 0.05789 | -0.036 | -5.008
-7.5 | -0.261 | 0.05428 | -0.035 | -4.813
-7 | -0.229 | 0.0509 | -0.035 | -4.496
-6.5 | -0.193 | 0.04813 | -0.036 | -4.01
-6 | -0.154 | 0.04547 | -0.037 | -3.391
-5.5 | -0.113 | 0.04283 | -0.04 | -2.637
-5 | -0.087 | 0.01344 | -0.107 | -6.466
-4.5 | -0.031 | 0.01318 | -0.107 | -2.357
-4 | 0.026 | 0.01293 | -0.107 | 2.019
-3.5 | 0.084 | 0.01268 | -0.107 | 6.633
-3 | 0.143 | 0.01217 | -0.107 | 11.72
-2.5 | 0.201 | 0.01284 | -0.107 | 15.671
-2 | 0.26 | 0.01256 | -0.107 | 20.695
-1.5 | 0.319 | 0.01236 | -0.107 | 25.765
-1 | 0.377 | 0.01202 | -0.107 | 31.36
-0.5 | 0.435 | 0.01191 | -0.107 | 36.551
0 | 0.494 | 0.01285 | -0.107 | 38.412
0.5 | 0.552 | 0.01285 | -0.107 | 42.919
1 | 0.61 | 0.01268 | -0.107 | 48.065
1.5 | 0.667 | 0.01272 | -0.107 | 52.472
2 | 0.725 | 0.01191 | -0.107 | 60.857
2.5 | 0.783 | 0.01232 | -0.107 | 63.53
3 | 0.839 | 0.01286 | -0.107 | 65.281
3.5 | 0.895 | 0.01356 | -0.107 | 66.015
4 | 0.948 | 0.01686 | -0.107 | 56.253
4.5 | 0.999 | 0.0174 | -0.107 | 57.435
5 | 1.047 | 0.01799 | -0.107 | 58.21
5.5 | 1.092 | 0.01857 | -0.107 | 58.791
6 | 1.129 | 0.01929 | -0.107 | 58.545
6.5 | 1.161 | 0.01997 | -0.107 | 58.149
7 | 1.186 | 0.02069 | -0.107 | 57.341
7.5 | 1.204 | 0.02141 | -0.107 | 56.219
8 | 0.973 | 0.05593 | -0.044 | 17.404
8.5 | 0.973 | 0.05984 | -0.039 | 16.254
9 | 0.966 | 0.06471 | -0.036 | 14.931
9.5 | 0.954 | 0.06833 | -0.035 | 13.955
10 | 0.935 | 0.07393 | -0.033 | 12.642
10.5 | 0.911 | 0.07885 | -0.035 | 11.55
11 | 0.882 | 0.08412 | -0.037 | 10.485
11.5 | 0.844 | 0.08961 | -0.037 | 9.42
12 | 0.803 | 0.0955 | -0.037 | 8.404
12.5 | 0.759 | 0.10137 | -0.037 | 7.488

## 36. Re 750k Mach 0.10 (2)
BIGFOIL.COM POLAR EXPORT
MID 101tip
MID 101tip |  |  |  | Cl Max: | 1.4778 | at alpha= | 11 | deg
XFOIL ncrit=9 |  |  |  | L/D Max: | 110.233 | at alpha= | 2.5 | deg
Re: | 750000 |  |  | Cd Min: | 0.22308 | at alpha= | 16 | deg
Mach: | 0.1 |  |  | Cl=0 at alpha= | -99 | deg
|  |  |  | @ Cl=0.1, Cd= | 0.00613
|  |  |  | @ Cl=0.4, Cd= | 0.00613
|  |  |  | @ Cl=0.6, Cd= | 0.0064051
alpha (deg) | Cl | Cd | Cm | Cl/Cd
0 | 0.4879 | 0.00613 | -0.1174 | 79.5922
0.5 | 0.5434 | 0.00626 | -0.117 | 86.8051
1 | 0.5991 | 0.0064 | -0.1166 | 93.6094
1.5 | 0.6534 | 0.00671 | -0.116 | 97.377
2 | 0.7017 | 0.00643 | -0.1141 | 109.1291
2.5 | 0.7573 | 0.00687 | -0.1138 | 110.2329
3 | 0.8124 | 0.00738 | -0.1134 | 110.0813
3.5 | 0.8658 | 0.00819 | -0.113 | 105.7143
4 | 0.9189 | 0.00904 | -0.1125 | 101.6482
4.5 | 0.9722 | 0.00982 | -0.1119 | 99.002
5 | 1.0255 | 0.01056 | -0.1114 | 97.1117
5.5 | 1.0736 | 0.01229 | -0.1101 | 87.3556
6 | 1.1253 | 0.01328 | -0.1091 | 84.7364
6.5 | 1.1753 | 0.01456 | -0.1077 | 80.7212
7 | 1.2243 | 0.01585 | -0.1063 | 77.2429
7.5 | 1.2688 | 0.01784 | -0.1041 | 71.1211
8 | 1.315 | 0.01931 | -0.1023 | 68.0994
8.5 | 1.3516 | 0.02222 | -0.0992 | 60.8281
9 | 1.3892 | 0.0249 | -0.0961 | 55.7912
9.5 | 1.4236 | 0.0279 | -0.0927 | 51.0251
10 | 1.4517 | 0.03147 | -0.0886 | 46.1296
10.5 | 1.4716 | 0.03547 | -0.0838 | 41.4886
11 | 1.4778 | 0.03988 | -0.0778 | 37.0562
11.5 | 1.4594 | 0.04504 | -0.0696 | 32.4023
12 | 1.432 | 0.05225 | -0.0648 | 27.4067
12.5 | 1.3901 | 0.06378 | -0.0656 | 21.7952
13 | 1.3311 | 0.08218 | -0.075 | 16.1974
13.5 | 1.2614 | 0.10767 | -0.0914 | 11.7154
14 | 1.2051 | 0.13316 | -0.107 | 9.05
14.5 | 1.1252 | 0.17083 | -0.1274 | 6.5867
15 | 1.0886 | 0.19969 | -0.1398 | 5.4514
15.5 | 1.0969 | 0.21113 | -0.1457 | 5.1954
16 | 1.1104 | 0.22308 | -0.1526 | 4.9776

## 37. Re 750k Mach 0.25 (1)
BIGFOIL.COM POLAR EXPORT
MID 101tip
MID 101tip |  |  |  | Cl Max: | 1.189 | at alpha= | 7 | deg
JavaFoil+Calcfoil stall+Eppler ext transition |  |  |  | L/D Max: | 65.724 | at alpha= | 3 | deg
Re: | 750000 |  |  | Cd Min: | 0.01197 | at alpha= | -0.5 | deg
Mach: | 0.25 |  |  | Cl=0 at alpha= | -4.2288 | deg
|  |  |  | @ Cl=0.1, Cd= | 0.012674
|  |  |  | @ Cl=0.4, Cd= | 0.01215
|  |  |  | @ Cl=0.6, Cd= | 0.10267
alpha (deg) | Cl | Cd | Cm | Cl/Cd
-14 | -0.055 | 0.12156 | -0.046 | -0.454
-13.5 | -0.052 | 0.11112 | -0.045 | -0.471
-13 | -0.05 | 0.10884 | -0.045 | -0.456
-12.5 | -0.112 | 0.10203 | -0.044 | -1.095
-12 | -0.164 | 0.09736 | -0.044 | -1.684
-11.5 | -0.204 | 0.09366 | -0.042 | -2.178
-11 | -0.237 | 0.08763 | -0.042 | -2.705
-10.5 | -0.263 | 0.08218 | -0.041 | -3.206
-10 | -0.283 | 0.07614 | -0.041 | -3.714
-9.5 | -0.294 | 0.07226 | -0.04 | -4.072
-9 | -0.298 | 0.06637 | -0.039 | -4.483
-8.5 | -0.292 | 0.0641 | -0.039 | -4.548
-8 | -0.276 | 0.06001 | -0.038 | -4.603
-7.5 | -0.254 | 0.05602 | -0.037 | -4.538
-7 | -0.226 | 0.05201 | -0.037 | -4.35
-6.5 | -0.193 | 0.0488 | -0.037 | -3.957
-6 | -0.156 | 0.04607 | -0.037 | -3.378
-5.5 | -0.115 | 0.04336 | -0.039 | -2.645
-5 | -0.071 | 0.04098 | -0.043 | -1.735
-4.5 | -0.032 | 0.01333 | -0.11 | -2.384
-4 | 0.027 | 0.01306 | -0.11 | 2.049
-3.5 | 0.086 | 0.0128 | -0.11 | 6.745
-3 | 0.146 | 0.01226 | -0.11 | 11.944
-2.5 | 0.207 | 0.01299 | -0.11 | 15.917
-2 | 0.267 | 0.01267 | -0.11 | 21.079
-1.5 | 0.327 | 0.01247 | -0.11 | 26.253
-1 | 0.387 | 0.0122 | -0.11 | 31.756
-0.5 | 0.447 | 0.01197 | -0.11 | 37.349
0 | 0.507 | 0.01298 | -0.11 | 39.072
0.5 | 0.567 | 0.01296 | -0.11 | 43.736
1 | 0.626 | 0.01288 | -0.11 | 48.628
1.5 | 0.686 | 0.01295 | -0.11 | 52.964
2 | 0.745 | 0.0121 | -0.11 | 61.549
2.5 | 0.804 | 0.0126 | -0.11 | 63.807
3 | 0.862 | 0.01312 | -0.11 | 65.724
3.5 | 0.919 | 0.01542 | -0.11 | 59.608
4 | 0.973 | 0.01728 | -0.11 | 56.309
4.5 | 1.024 | 0.0178 | -0.11 | 57.552
5 | 1.072 | 0.0184 | -0.11 | 58.273
5.5 | 1.115 | 0.01916 | -0.11 | 58.171
6 | 1.149 | 0.01992 | -0.11 | 57.666
6.5 | 1.174 | 0.02066 | -0.11 | 56.825
7 | 1.189 | 0.02157 | -0.11 | 55.127
7.5 | 0.956 | 0.05407 | -0.043 | 17.679
8 | 0.947 | 0.05836 | -0.036 | 16.226
8.5 | 0.928 | 0.06184 | -0.036 | 15.004
9 | 0.897 | 0.0679 | -0.036 | 13.215
9.5 | 0.855 | 0.07173 | -0.037 | 11.925
10 | 0.802 | 0.07925 | -0.036 | 10.126
10.5 | 0.74 | 0.08498 | -0.037 | 8.707
11 | 0.669 | 0.08992 | -0.038 | 7.439
11.5 | 0.583 | 0.09499 | -0.038 | 6.136
12 | 0.49 | 0.10267 | -0.039 | 4.769

## 38. Re 750k Mach 0.25 (2)
BIGFOIL.COM POLAR EXPORT
MID 101tip
MID 101tip |  |  |  | Cl Max: | 1.4162 | at alpha= | 9.5 | deg
XFOIL ncrit=9 |  |  |  | L/D Max: | 110 | at alpha= | 2.5 | deg
Re: | 750000 |  |  | Cd Min: | 0.26307 | at alpha= | -20 | deg
Mach: | 0.25 |  |  | Cl=0 at alpha= | -3.8322 | deg
|  |  |  | @ Cl=0.1, Cd= | 0.0074684
|  |  |  | @ Cl=0.4, Cd= | 0.0060286
|  |  |  | @ Cl=0.6, Cd= | 0.0065214
alpha (deg) | Cl | Cd | Cm | Cl/Cd
-20 | -0.7759 | 0.26307 | 0.0647 | -2.9494
-19.5 | -0.7572 | 0.25625 | 0.0603 | -2.9549
-19 | -0.7384 | 0.24931 | 0.056 | -2.9618
-18.5 | -0.7195 | 0.2422 | 0.0518 | -2.9707
-18 | -0.6999 | 0.23468 | 0.0473 | -2.9824
-17.5 | -0.6816 | 0.22728 | 0.0426 | -2.9989
-17 | -0.6644 | 0.21989 | 0.0379 | -3.0215
-16.5 | -0.6476 | 0.21211 | 0.0352 | -3.0531
-16 | -0.6303 | 0.20566 | 0.032 | -3.0648
-15.5 | -0.613 | 0.19898 | 0.0285 | -3.0807
-15 | -0.5963 | 0.19203 | 0.0251 | -3.1052
-14.5 | -0.58 | 0.18476 | 0.0217 | -3.1392
-14 | -0.5639 | 0.17704 | 0.0178 | -3.1852
-13.5 | -0.5501 | 0.16947 | 0.0138 | -3.246
-13 | -0.5365 | 0.16195 | 0.0104 | -3.3128
-12.5 | -0.5235 | 0.15433 | 0.0072 | -3.3921
-12 | -0.5124 | 0.1465 | 0.0056 | -3.4976
-11.5 | -0.4982 | 0.14011 | 0.0034 | -3.5558
-11 | -0.4853 | 0.13323 | 0.0008 | -3.6426
-10.5 | -0.474 | 0.12533 | -0.003 | -3.782
-10 | -0.4633 | 0.11758 | -0.0072 | -3.9403
-9 | -0.4468 | 0.10222 | -0.0124 | -4.371
-8.5 | -0.4326 | 0.09649 | -0.0146 | -4.4834
-8 | -0.4228 | 0.08966 | -0.0177 | -4.7156
-7.5 | -0.4188 | 0.08259 | -0.0206 | -5.0708
-7 | -0.4164 | 0.07566 | -0.0236 | -5.5036
-6.5 | -0.4097 | 0.06752 | -0.0289 | -6.0678
-6 | -0.3126 | 0.01677 | -0.0982 | -18.6404
-5.5 | -0.2503 | 0.01369 | -0.1001 | -18.2834
-5 | -0.1818 | 0.01159 | -0.1024 | -15.6859
-4.5 | -0.1039 | 0.00974 | -0.1065 | -10.6674
-4 | -0.0252 | 0.00862 | -0.1105 | -2.9234
-3.5 | 0.0499 | 0.00779 | -0.1139 | 6.4056
-3 | 0.1278 | 0.00729 | -0.1179 | 17.5309
-2.5 | 0.2018 | 0.00681 | -0.121 | 29.6329
-2 | 0.2712 | 0.00643 | -0.1231 | 42.1773
-1 | 0.3905 | 0.00602 | -0.1226 | 64.8671
-0.5 | 0.4457 | 0.00607 | -0.1213 | 73.4267
0 | 0.5016 | 0.00626 | -0.1203 | 80.1278
0.5 | 0.559 | 0.0064 | -0.1199 | 87.3438
1 | 0.6164 | 0.00657 | -0.1194 | 93.8204
1.5 | 0.672 | 0.00701 | -0.1187 | 95.8631
2 | 0.7225 | 0.00661 | -0.1167 | 109.3041
2.5 | 0.7799 | 0.00709 | -0.1164 | 110
3 | 0.8368 | 0.00766 | -0.1159 | 109.2428
3.5 | 0.892 | 0.00854 | -0.1153 | 104.4496
4 | 0.9471 | 0.00942 | -0.1146 | 100.5414
4.5 | 1.0029 | 0.01016 | -0.1138 | 98.7106
5 | 1.0577 | 0.01104 | -0.1129 | 95.8062
5.5 | 1.1077 | 0.01287 | -0.1112 | 86.0684
6 | 1.1597 | 0.01431 | -0.1094 | 81.0412
6.5 | 1.2123 | 0.01548 | -0.1078 | 78.314
7 | 1.2572 | 0.01788 | -0.1049 | 70.3132
7.5 | 1.3032 | 0.01993 | -0.102 | 65.3889
8 | 1.3473 | 0.022 | -0.0992 | 61.2409
8.5 | 1.3756 | 0.02661 | -0.0941 | 51.6949
9 | 1.4045 | 0.03074 | -0.0892 | 45.6897
9.5 | 1.4162 | 0.03639 | -0.0828 | 38.9173
10 | 1.402 | 0.04266 | -0.0742 | 32.8645
10.5 | 1.3696 | 0.04987 | -0.0672 | 27.4634
11 | 1.3334 | 0.05991 | -0.0671 | 22.2567
11.5 | 1.2959 | 0.07373 | -0.0742 | 17.5763
12 | 1.2585 | 0.0911 | -0.0859 | 13.8145
12.5 | 1.2201 | 0.11025 | -0.0979 | 11.0667
13 | 1.1811 | 0.13046 | -0.1092 | 9.0533
13.5 | 1.1416 | 0.15232 | -0.1208 | 7.4947
14 | 1.1113 | 0.17351 | -0.1314 | 6.4048
14.5 | 1.0915 | 0.19539 | -0.1406 | 5.5863

## 39. Re 750k Mach 0.50 (1)
BIGFOIL.COM POLAR EXPORT
MID 101tip
MID 101tip |  |  |  | Cl Max: | 1.279 | at alpha= | 20 | deg
JavaFoil+Calcfoil stall+Eppler ext transition |  |  |  | L/D Max: | 61.068 | at alpha= | 2.5 | deg
Re: | 750000 |  |  | Cd Min: | 0.0127 | at alpha= | -1 | deg
Mach: | 0.5 |  |  | Cl=0 at alpha= | -4.2589 | deg
|  |  |  | @ Cl=0.1, Cd= | 0.013401
|  |  |  | @ Cl=0.4, Cd= | 0.012784
|  |  |  | @ Cl=0.6, Cd= | 0.01347
alpha (deg) | Cl | Cd | Cm | Cl/Cd
-20 | -0.846 | 0.21421 | -0.068 | -3.95
-19.5 | -0.82 | 0.20607 | -0.068 | -3.979
-19 | -0.794 | 0.20361 | -0.068 | -3.898
-18.5 | -0.768 | 0.19713 | -0.068 | -3.894
-18 | -0.742 | 0.19268 | -0.068 | -3.848
-17.5 | -0.714 | 0.18652 | -0.066 | -3.827
-17 | -0.687 | 0.17896 | -0.065 | -3.838
-16.5 | -0.66 | 0.17493 | -0.064 | -3.775
-16 | -0.634 | 0.1662 | -0.065 | -3.815
-15.5 | -0.608 | 0.16306 | -0.065 | -3.727
-15 | -0.581 | 0.15903 | -0.065 | -3.655
-14.5 | -0.553 | 0.15153 | -0.061 | -3.651
-14 | -0.526 | 0.14584 | -0.061 | -3.61
-13.5 | -0.5 | 0.14213 | -0.061 | -3.517
-13 | -0.473 | 0.13899 | -0.061 | -3.405
-12.5 | -0.446 | 0.12851 | -0.058 | -3.468
-12 | -0.419 | 0.12443 | -0.058 | -3.367
-11.5 | -0.392 | 0.12109 | -0.058 | -3.239
-11 | -0.365 | 0.11784 | -0.058 | -3.101
-10.5 | -0.338 | 0.10951 | -0.054 | -3.087
-10 | -0.311 | 0.10868 | -0.054 | -2.864
-9.5 | -0.284 | 0.1032 | -0.052 | -2.753
-9 | -0.257 | 0.07574 | -0.052 | -3.397
-8.5 | -0.23 | 0.06583 | -0.052 | -3.5
-8 | -0.203 | 0.06827 | -0.049 | -2.978
-7.5 | -0.176 | 0.0592 | -0.049 | -2.98
-7 | -0.149 | 0.06211 | -0.047 | -2.406
-6.5 | -0.122 | 0.05306 | -0.046 | -2.309
-6 | -0.096 | 0.04952 | -0.044 | -1.929
-5.5 | -0.104 | 0.05275 | -0.045 | -1.965
-5 | -0.073 | 0.04361 | -0.041 | -1.681
-4.5 | -0.027 | 0.0406 | -0.043 | -0.676
-4 | 0.029 | 0.01368 | -0.123 | 2.148
-3.5 | 0.096 | 0.01336 | -0.123 | 7.17
-3 | 0.163 | 0.01404 | -0.123 | 11.62
-2.5 | 0.231 | 0.01346 | -0.123 | 17.146
-2 | 0.298 | 0.01317 | -0.123 | 22.656
-1.5 | 0.366 | 0.01287 | -0.123 | 28.43
-1 | 0.433 | 0.0127 | -0.123 | 34.079
-0.5 | 0.5 | 0.01349 | -0.123 | 37.05
0 | 0.567 | 0.01344 | -0.123 | 42.163
0.5 | 0.633 | 0.0135 | -0.123 | 46.909
1 | 0.7 | 0.01374 | -0.123 | 50.936
1.5 | 0.766 | 0.01395 | -0.123 | 54.925
2 | 0.832 | 0.01422 | -0.123 | 58.505
2.5 | 0.897 | 0.0147 | -0.123 | 61.068
3 | 0.962 | 0.01624 | -0.123 | 59.222
3.5 | 1.023 | 0.01693 | -0.123 | 60.438
4 | 1.079 | 0.01908 | -0.123 | 56.547
4.5 | 1.126 | 0.01996 | -0.123 | 56.438
5 | 1.16 | 0.021 | -0.123 | 55.253
5.5 | 1.167 | 0.02222 | -0.123 | 52.514
6 | 0.873 | 0.04946 | -0.039 | 17.657
6.5 | 0.573 | 0.05457 | -0.042 | 10.499
7 | 0.599 | 0.05872 | -0.044 | 10.208
7.5 | 0.626 | 0.06071 | -0.047 | 10.31
8 | 0.652 | 0.07737 | -0.047 | 8.427
8.5 | 0.678 | 0.09782 | -0.049 | 6.936
9 | 0.704 | 0.10041 | -0.049 | 7.016
9.5 | 0.731 | 0.1027 | -0.052 | 7.119
10 | 0.757 | 0.10997 | -0.052 | 6.883
10.5 | 0.783 | 0.11031 | -0.052 | 7.096
11 | 0.81 | 0.12165 | -0.056 | 6.656
11.5 | 0.835 | 0.1248 | -0.056 | 6.693
12 | 0.861 | 0.12567 | -0.057 | 6.853
12.5 | 0.888 | 0.13772 | -0.06 | 6.451
13 | 0.914 | 0.13985 | -0.061 | 6.536
13.5 | 0.942 | 0.15208 | -0.064 | 6.192
14 | 0.967 | 0.15539 | -0.064 | 6.226
14.5 | 0.995 | 0.16155 | -0.067 | 6.16
15 | 1.021 | 0.16827 | -0.067 | 6.065
15.5 | 1.046 | 0.17095 | -0.068 | 6.12
16 | 1.074 | 0.17844 | -0.07 | 6.017
16.5 | 1.099 | 0.18509 | -0.07 | 5.937
17 | 1.124 | 0.18823 | -0.07 | 5.972
17.5 | 1.152 | 0.2004 | -0.072 | 5.748
18 | 1.177 | 0.20107 | -0.072 | 5.853
18.5 | 1.202 | 0.20314 | -0.072 | 5.915
19 | 1.226 | 0.20975 | -0.072 | 5.847
19.5 | 1.253 | 0.2169 | -0.074 | 5.778
20 | 1.279 | 0.22335 | -0.074 | 5.726

## 40. Re 750k Mach 0.50 (2)
BIGFOIL.COM POLAR EXPORT
MID 101tip
MID 101tip |  |  |  | Cl Max: | 1.3862 | at alpha= | 20 | deg
XFOIL ncrit=9 |  |  |  | L/D Max: | 108.667 | at alpha= | 2.5 | deg
Re: | 750000 |  |  | Cd Min: | 0.33795 | at alpha= | 20 | deg
Mach: | 0.5 |  |  | Cl=0 at alpha= | -3.834 | deg
|  |  |  | @ Cl=0.1, Cd= | 0.008116
|  |  |  | @ Cl=0.4, Cd= | 0.0065005
|  |  |  | @ Cl=0.6, Cd= | 0.0069387
alpha (deg) | Cl | Cd | Cm | Cl/Cd
-20 | -0.8422 | 0.28626 | 0.0745 | -2.9421
-19.5 | -0.8189 | 0.27769 | 0.0692 | -2.949
-19 | -0.7949 | 0.26894 | 0.0638 | -2.9557
-18.5 | -0.7714 | 0.26038 | 0.0583 | -2.9626
-18 | -0.7485 | 0.25191 | 0.0529 | -2.9713
-17 | -0.7047 | 0.23479 | 0.044 | -3.0014
-16.5 | -0.6829 | 0.22708 | 0.0398 | -3.0073
-16 | -0.661 | 0.21917 | 0.0354 | -3.0159
-15.5 | -0.6391 | 0.21109 | 0.0311 | -3.0276
-15 | -0.6168 | 0.20268 | 0.026 | -3.0432
-14.5 | -0.5966 | 0.19461 | 0.0213 | -3.0656
-14 | -0.5775 | 0.18657 | 0.0169 | -3.0954
-13.5 | -0.5588 | 0.17852 | 0.0129 | -3.1302
-13 | -0.5398 | 0.17036 | 0.0111 | -3.1686
-12.5 | -0.5214 | 0.16303 | 0.0081 | -3.1982
-12 | -0.5039 | 0.15556 | 0.0049 | -3.2393
-11.5 | -0.4871 | 0.14783 | 0.0017 | -3.295
-11 | -0.4726 | 0.13976 | -0.0033 | -3.3815
-10.5 | -0.4584 | 0.13198 | -0.0068 | -3.4733
-10 | -0.4449 | 0.12406 | -0.0081 | -3.5862
-9.5 | -0.4286 | 0.11768 | -0.0101 | -3.6421
-9 | -0.4142 | 0.11055 | -0.0131 | -3.7467
-8.5 | -0.4019 | 0.10309 | -0.018 | -3.8985
-8 | -0.3894 | 0.09584 | -0.021 | -4.063
-7.5 | -0.3787 | 0.08864 | -0.0237 | -4.2723
-6 | -0.3973 | 0.06881 | -0.022 | -5.7739
-5.5 | -0.3635 | 0.05791 | -0.0374 | -6.277
-5 | -0.2661 | 0.03525 | -0.0828 | -7.5489
-4.5 | -0.1308 | 0.01364 | -0.122 | -9.5894
-4 | -0.031 | 0.01017 | -0.1281 | -3.0482
-3.5 | 0.0624 | 0.0085 | -0.1321 | 7.3412
-3 | 0.1515 | 0.00759 | -0.1356 | 19.9605
-2.5 | 0.2302 | 0.00711 | -0.1371 | 32.3769
-2 | 0.3016 | 0.00674 | -0.137 | 44.7478
-1.5 | 0.368 | 0.00653 | -0.136 | 56.3553
-1 | 0.4331 | 0.00647 | -0.1349 | 66.9397
-0.5 | 0.4972 | 0.00663 | -0.1337 | 74.9925
0 | 0.5625 | 0.0068 | -0.1329 | 82.7206
0.5 | 0.6274 | 0.00704 | -0.1321 | 89.1193
1 | 0.6909 | 0.00757 | -0.1312 | 91.2682
1.5 | 0.7569 | 0.00787 | -0.1306 | 96.1753
2 | 0.8227 | 0.0082 | -0.1299 | 100.3293
2.5 | 0.8802 | 0.0081 | -0.1271 | 108.6667
3 | 0.9444 | 0.00901 | -0.1259 | 104.8169
3.5 | 1.0086 | 0.00997 | -0.1244 | 101.1635
4 | 1.0743 | 0.01079 | -0.1227 | 99.5644
4.5 | 1.1393 | 0.01177 | -0.1205 | 96.7969
5 | 1.1973 | 0.01387 | -0.1169 | 86.323
5.5 | 1.2527 | 0.01629 | -0.1123 | 76.8999
6 | 1.3057 | 0.01884 | -0.1069 | 69.3047
6.5 | 1.3448 | 0.02278 | -0.0997 | 59.0342
7 | 1.3629 | 0.02845 | -0.091 | 47.9051
7.5 | 1.3526 | 0.03478 | -0.081 | 38.8902
8 | 1.3251 | 0.04247 | -0.0745 | 31.2008
8.5 | 1.292 | 0.05364 | -0.0768 | 24.0865
9 | 1.2582 | 0.06877 | -0.0868 | 18.2958
9.5 | 1.2235 | 0.08547 | -0.0975 | 14.315
10 | 1.1891 | 0.10185 | -0.1062 | 11.675
10.5 | 1.1582 | 0.11772 | -0.114 | 9.8386
11 | 1.1337 | 0.13325 | -0.1216 | 8.5081
11.5 | 1.1184 | 0.1484 | -0.1291 | 7.5364
12 | 1.1129 | 0.16266 | -0.1363 | 6.8419
12.5 | 1.1147 | 0.17605 | -0.1432 | 6.3317
13 | 1.1215 | 0.18876 | -0.1499 | 5.9414
13.5 | 1.1319 | 0.20095 | -0.1564 | 5.6327
14 | 1.1452 | 0.21248 | -0.1626 | 5.3897
14.5 | 1.1603 | 0.22535 | -0.1694 | 5.1489
15 | 1.1784 | 0.23561 | -0.1751 | 5.0015
15.5 | 1.1975 | 0.24522 | -0.1803 | 4.8834
16 | 1.2172 | 0.25431 | -0.1848 | 4.7863
16.5 | 1.2355 | 0.26545 | -0.1906 | 4.6544
17 | 1.2561 | 0.2765 | -0.1979 | 4.5429
17.5 | 1.2785 | 0.28814 | -0.2058 | 4.4371
18 | 1.3 | 0.29783 | -0.2116 | 4.3649
18.5 | 1.3212 | 0.30687 | -0.217 | 4.3054
19 | 1.3422 | 0.31645 | -0.221 | 4.2414
19.5 | 1.364 | 0.32721 | -0.228 | 4.1686
20 | 1.3862 | 0.33795 | -0.2354 | 4.1018

## 41. Re 1M Mach 0.00 (1)
BIGFOIL.COM POLAR EXPORT
MID 101tip
MID 101tip |  |  |  | Cl Max: | 1.216 | at alpha= | 8 | deg
JavaFoil+Calcfoil stall+Eppler ext transition |  |  |  | L/D Max: | 68.177 | at alpha= | 3.5 | deg
Re: | 1000000 |  |  | Cd Min: | 0.01153 | at alpha= | -1 | deg
Mach: | 0 |  |  | Cl=0 at alpha= | -4.2281 | deg
|  |  |  | @ Cl=0.1, Cd= | 0.012299
|  |  |  | @ Cl=0.4, Cd= | 0.011896
|  |  |  | @ Cl=0.6, Cd= | 0.012292
alpha (deg) | Cl | Cd | Cm | Cl/Cd
-16 | -0.278 | 0.1378 | -0.045 | -2.015
-15.5 | -0.291 | 0.12869 | -0.045 | -2.258
-15 | -0.303 | 0.12365 | -0.044 | -2.454
-14.5 | -0.316 | 0.11977 | -0.044 | -2.64
-14 | -0.328 | 0.11193 | -0.043 | -2.935
-13.5 | -0.34 | 0.10713 | -0.043 | -3.174
-13 | -0.35 | 0.09969 | -0.042 | -3.515
-12.5 | -0.359 | 0.09578 | -0.041 | -3.75
-12 | -0.366 | 0.08915 | -0.04 | -4.105
-11.5 | -0.37 | 0.0845 | -0.04 | -4.382
-11 | -0.372 | 0.07904 | -0.04 | -4.701
-10.5 | -0.369 | 0.07555 | -0.04 | -4.889
-10 | -0.363 | 0.07033 | -0.038 | -5.161
-9.5 | -0.352 | 0.06656 | -0.039 | -5.296
-9 | -0.337 | 0.06275 | -0.038 | -5.376
-8.5 | -0.317 | 0.05964 | -0.037 | -5.316
-8 | -0.291 | 0.05636 | -0.036 | -5.17
-7.5 | -0.262 | 0.05317 | -0.036 | -4.927
-7 | -0.229 | 0.05012 | -0.036 | -4.569
-6.5 | -0.193 | 0.0471 | -0.037 | -4.094
-6 | -0.154 | 0.04465 | -0.039 | -3.446
-5.5 | -0.14 | 0.01312 | -0.107 | -10.702
-5 | -0.087 | 0.0129 | -0.107 | -6.712
-4.5 | -0.031 | 0.01265 | -0.107 | -2.447
-4 | 0.026 | 0.01239 | -0.107 | 2.096
-3.5 | 0.084 | 0.01218 | -0.107 | 6.876
-3 | 0.142 | 0.01261 | -0.107 | 11.258
-2.5 | 0.2 | 0.01238 | -0.107 | 16.179
-2 | 0.259 | 0.01208 | -0.107 | 21.407
-1.5 | 0.317 | 0.01188 | -0.107 | 26.687
-1 | 0.375 | 0.01153 | -0.107 | 32.524
-0.5 | 0.433 | 0.01238 | -0.107 | 34.978
0 | 0.491 | 0.01236 | -0.107 | 39.734
0.5 | 0.549 | 0.01231 | -0.107 | 44.568
1 | 0.607 | 0.01229 | -0.107 | 49.366
1.5 | 0.664 | 0.01238 | -0.107 | 53.64
2 | 0.721 | 0.01258 | -0.107 | 57.356
2.5 | 0.779 | 0.01194 | -0.107 | 65.218
3 | 0.835 | 0.01245 | -0.107 | 67.096
3.5 | 0.891 | 0.01306 | -0.107 | 68.177
4 | 0.944 | 0.01619 | -0.106 | 58.294
4.5 | 0.995 | 0.0167 | -0.106 | 59.557
5 | 1.043 | 0.01719 | -0.106 | 60.677
5.5 | 1.087 | 0.01778 | -0.106 | 61.154
6 | 1.126 | 0.0184 | -0.106 | 61.183
6.5 | 1.158 | 0.01908 | -0.106 | 60.701
7 | 1.185 | 0.01975 | -0.106 | 59.995
7.5 | 1.204 | 0.02046 | -0.106 | 58.839
8 | 1.216 | 0.02125 | -0.106 | 57.216
8.5 | 0.98 | 0.05836 | -0.046 | 16.787
9 | 0.975 | 0.06281 | -0.042 | 15.523
9.5 | 0.966 | 0.0668 | -0.041 | 14.456
10 | 0.95 | 0.07155 | -0.036 | 13.277
10.5 | 0.93 | 0.07649 | -0.037 | 12.162
11 | 0.906 | 0.08105 | -0.039 | 11.182
11.5 | 0.874 | 0.08669 | -0.039 | 10.076
12 | 0.837 | 0.09142 | -0.039 | 9.155
12.5 | 0.798 | 0.09896 | -0.039 | 8.067
13 | 0.759 | 0.10487 | -0.039 | 7.233

## 42. Re 1M Mach 0.00 (2)
BIGFOIL.COM POLAR EXPORT
MID 101tip
MID 101tip |  |  |  | Cl Max: | 1.5352 | at alpha= | 11.5 | deg
XFOIL ncrit=9 |  |  |  | L/D Max: | 115.651 | at alpha= | 2.5 | deg
Re: | 1000000 |  |  | Cd Min: | 0.25734 | at alpha= | -20 | deg
Mach: | 0 |  |  | Cl=0 at alpha= | -3.9886 | deg
|  |  |  | @ Cl=0.1, Cd= | 0.0066666
|  |  |  | @ Cl=0.4, Cd= | 0.0056934
|  |  |  | @ Cl=0.6, Cd= | 0.0063346
alpha (deg) | Cl | Cd | Cm | Cl/Cd
-20 | -0.7587 | 0.25734 | 0.0618 | -2.9482
-19.5 | -0.7412 | 0.25045 | 0.0574 | -2.9595
-19 | -0.7238 | 0.24355 | 0.0531 | -2.9719
-18.5 | -0.7075 | 0.23598 | 0.0491 | -2.9981
-18 | -0.6913 | 0.22981 | 0.046 | -3.0081
-17.5 | -0.6744 | 0.22362 | 0.0424 | -3.0158
-17 | -0.6575 | 0.2171 | 0.0387 | -3.0286
-16.5 | -0.6407 | 0.21017 | 0.0351 | -3.0485
-16 | -0.6235 | 0.20237 | 0.0309 | -3.081
-15.5 | -0.6084 | 0.19502 | 0.0271 | -3.1197
-15 | -0.5935 | 0.18779 | 0.0235 | -3.1604
-14.5 | -0.5792 | 0.18045 | 0.0202 | -3.2098
-14 | -0.5683 | 0.17221 | 0.0175 | -3.3
-13.5 | -0.554 | 0.16587 | 0.0151 | -3.34
-13 | -0.5403 | 0.15929 | 0.0124 | -3.3919
-12.5 | -0.5274 | 0.15246 | 0.0097 | -3.4593
-12 | -0.5151 | 0.14533 | 0.0069 | -3.5443
-11.5 | -0.5039 | 0.13753 | 0.0038 | -3.6639
-11 | -0.4938 | 0.12908 | -0.0002 | -3.8255
-10.5 | -0.4846 | 0.12091 | -0.0035 | -4.0079
-10 | -0.4809 | 0.11259 | -0.0062 | -4.2712
-9.5 | -0.4676 | 0.10665 | -0.0085 | -4.3844
-9 | -0.4565 | 0.09993 | -0.0116 | -4.5682
-8.5 | -0.448 | 0.09247 | -0.0152 | -4.8448
-8 | -0.4393 | 0.08444 | -0.0195 | -5.2025
-7 | -0.3859 | 0.01676 | -0.0973 | -23.0251
-6.5 | -0.3287 | 0.01379 | -0.0989 | -23.8361
-6 | -0.2769 | 0.01259 | -0.0985 | -21.9936
-5.5 | -0.215 | 0.01015 | -0.1006 | -21.1823
-5 | -0.1444 | 0.00916 | -0.1039 | -15.7642
-4.5 | -0.0726 | 0.0082 | -0.1073 | -8.8537
-4 | -0.0016 | 0.00735 | -0.1105 | -0.21769
-3.5 | 0.0688 | 0.00686 | -0.1136 | 10.0292
-3 | 0.1414 | 0.00641 | -0.1172 | 22.0593
-2.5 | 0.2069 | 0.00605 | -0.1191 | 34.1983
-1.5 | 0.3209 | 0.00562 | -0.1186 | 57.0996
-1 | 0.375 | 0.00559 | -0.1178 | 67.0841
-0.5 | 0.4282 | 0.00581 | -0.1167 | 73.7005
0 | 0.4839 | 0.00592 | -0.1164 | 81.7399
0.5 | 0.54 | 0.00602 | -0.1162 | 89.701
1 | 0.595 | 0.0063 | -0.1158 | 94.4444
1.5 | 0.6499 | 0.00668 | -0.1156 | 97.2904
2 | 0.7056 | 0.0068 | -0.1155 | 103.7647
2.5 | 0.7552 | 0.00653 | -0.1139 | 115.6508
3 | 0.8097 | 0.00711 | -0.1136 | 113.8819
3.5 | 0.8633 | 0.00786 | -0.1133 | 109.8346
4 | 0.9166 | 0.00863 | -0.1129 | 106.2109
4.5 | 0.9702 | 0.00926 | -0.1124 | 104.7732
5 | 1.0231 | 0.00999 | -0.1119 | 102.4124
5.5 | 1.0719 | 0.01157 | -0.1108 | 92.6448
6 | 1.1232 | 0.01259 | -0.1098 | 89.2137
6.5 | 1.1753 | 0.01324 | -0.1091 | 88.7689
7 | 1.2243 | 0.01454 | -0.1077 | 84.2022
7.5 | 1.2741 | 0.01549 | -0.1066 | 82.2531
8 | 1.3182 | 0.01736 | -0.1047 | 75.9332
8.5 | 1.3649 | 0.01859 | -0.1031 | 73.4212
9 | 1.4083 | 0.02019 | -0.1011 | 69.7524
9.5 | 1.4496 | 0.02191 | -0.0989 | 66.1616
10 | 1.4793 | 0.02512 | -0.0951 | 58.8893
10.5 | 1.5013 | 0.0292 | -0.0903 | 51.4144
11 | 1.5262 | 0.03212 | -0.0861 | 47.5156
11.5 | 1.5352 | 0.03614 | -0.0801 | 42.4792
12 | 1.5248 | 0.04037 | -0.0721 | 37.7706
12.5 | 1.5101 | 0.04575 | -0.0667 | 33.0077
13 | 1.4895 | 0.05321 | -0.0648 | 27.9929
13.5 | 1.4571 | 0.06448 | -0.0676 | 22.5977
14 | 1.4188 | 0.07958 | -0.0756 | 17.8286
14.5 | 1.3576 | 0.10165 | -0.0884 | 13.3556
15 | 1.2947 | 0.12633 | -0.1026 | 10.2486
15.5 | 1.2181 | 0.15817 | -0.1209 | 7.7012
16 | 0.8488 | 0.18132 | -0.1048 | 4.6812
16.5 | 1.1194 | 0.22742 | -0.1552 | 4.9222

## 43. Re 1M Mach 0.10 (1)
BIGFOIL.COM POLAR EXPORT
MID 101tip
MID 101tip |  |  |  | Cl Max: | 1.213 | at alpha= | 8 | deg
JavaFoil+Calcfoil stall+Eppler ext transition |  |  |  | L/D Max: | 68.323 | at alpha= | 3.5 | deg
Re: | 1000000 |  |  | Cd Min: | 0.01156 | at alpha= | -1 | deg
Mach: | 0.1 |  |  | Cl=0 at alpha= | -4.2281 | deg
|  |  |  | @ Cl=0.1, Cd= | 0.012317
|  |  |  | @ Cl=0.4, Cd= | 0.011885
|  |  |  | @ Cl=0.6, Cd= | 0.012323
alpha (deg) | Cl | Cd | Cm | Cl/Cd
-15.5 | -0.254 | 0.12974 | -0.044 | -1.957
-15 | -0.269 | 0.12462 | -0.045 | -2.157
-14.5 | -0.284 | 0.11903 | -0.044 | -2.384
-14 | -0.298 | 0.11248 | -0.044 | -2.653
-13.5 | -0.312 | 0.10846 | -0.043 | -2.881
-13 | -0.326 | 0.10124 | -0.043 | -3.216
-12.5 | -0.337 | 0.09489 | -0.042 | -3.554
-12 | -0.347 | 0.09053 | -0.041 | -3.832
-11.5 | -0.354 | 0.08462 | -0.041 | -4.185
-11 | -0.358 | 0.08026 | -0.041 | -4.464
-10.5 | -0.359 | 0.07545 | -0.041 | -4.755
-10 | -0.355 | 0.07081 | -0.039 | -5.012
-9.5 | -0.347 | 0.06809 | -0.038 | -5.089
-9 | -0.333 | 0.06455 | -0.038 | -5.163
-8.5 | -0.314 | 0.06041 | -0.037 | -5.206
-8 | -0.29 | 0.05684 | -0.036 | -5.101
-7.5 | -0.261 | 0.05305 | -0.036 | -4.925
-7 | -0.229 | 0.05025 | -0.036 | -4.555
-6.5 | -0.193 | 0.04733 | -0.037 | -4.078
-6 | -0.154 | 0.04469 | -0.038 | -3.45
-5.5 | -0.141 | 0.0132 | -0.107 | -10.675
-5 | -0.087 | 0.01293 | -0.107 | -6.723
-4.5 | -0.031 | 0.01267 | -0.107 | -2.452
-4 | 0.026 | 0.01241 | -0.107 | 2.102
-3.5 | 0.084 | 0.0122 | -0.107 | 6.899
-3 | 0.143 | 0.01263 | -0.107 | 11.293
-2.5 | 0.201 | 0.0124 | -0.107 | 16.227
-2 | 0.26 | 0.01208 | -0.107 | 21.516
-1.5 | 0.319 | 0.0119 | -0.107 | 26.765
-1 | 0.377 | 0.01156 | -0.107 | 32.612
-0.5 | 0.435 | 0.01238 | -0.107 | 35.143
0 | 0.494 | 0.01239 | -0.107 | 39.847
0.5 | 0.552 | 0.01234 | -0.107 | 44.692
1 | 0.61 | 0.01232 | -0.107 | 49.459
1.5 | 0.667 | 0.01242 | -0.107 | 53.721
2 | 0.725 | 0.01263 | -0.107 | 57.407
2.5 | 0.783 | 0.01199 | -0.107 | 65.276
3 | 0.839 | 0.01252 | -0.107 | 67.059
3.5 | 0.895 | 0.0131 | -0.107 | 68.323
4 | 0.948 | 0.01622 | -0.107 | 58.484
4.5 | 0.999 | 0.01673 | -0.107 | 59.727
5 | 1.047 | 0.01723 | -0.107 | 60.78
5.5 | 1.092 | 0.01784 | -0.107 | 61.199
6 | 1.129 | 0.01853 | -0.107 | 60.953
6.5 | 1.161 | 0.01917 | -0.107 | 60.588
7 | 1.186 | 0.01985 | -0.107 | 59.773
7.5 | 1.204 | 0.0207 | -0.107 | 58.155
8 | 1.213 | 0.02137 | -0.107 | 56.751
8.5 | 0.974 | 0.05878 | -0.044 | 16.57
9 | 0.967 | 0.0635 | -0.04 | 15.229
9.5 | 0.954 | 0.06751 | -0.04 | 14.136
10 | 0.935 | 0.07231 | -0.036 | 12.931
10.5 | 0.911 | 0.07681 | -0.038 | 11.862
11 | 0.882 | 0.08148 | -0.039 | 10.831
11.5 | 0.845 | 0.08767 | -0.039 | 9.634
12 | 0.803 | 0.09252 | -0.039 | 8.679
12.5 | 0.759 | 0.09894 | -0.039 | 7.675
13 | 0.715 | 0.10636 | -0.04 | 6.72

## 44. Re 1M Mach 0.10 (2)
BIGFOIL.COM POLAR EXPORT
MID 101tip
MID 101tip |  |  |  | Cl Max: | 1.5169 | at alpha= | 11 | deg
XFOIL ncrit=9 |  |  |  | L/D Max: | 115.747 | at alpha= | 2.5 | deg
Re: | 1000000 |  |  | Cd Min: | 0.25808 | at alpha= | -20 | deg
Mach: | 0.1 |  |  | Cl=0 at alpha= | -3.9881 | deg
|  |  |  | @ Cl=0.1, Cd= | 0.0066873
|  |  |  | @ Cl=0.4, Cd= | 0.0057052
|  |  |  | @ Cl=0.6, Cd= | 0.0063626
alpha (deg) | Cl | Cd | Cm | Cl/Cd
-20 | -0.7609 | 0.25808 | 0.0621 | -2.9483
-19.5 | -0.7432 | 0.25116 | 0.0577 | -2.9591
-19 | -0.7257 | 0.24421 | 0.0534 | -2.9716
-18.5 | -0.7093 | 0.23663 | 0.0495 | -2.9975
-18 | -0.6928 | 0.23045 | 0.0462 | -3.0063
-17.5 | -0.6758 | 0.22421 | 0.0426 | -3.0141
-17 | -0.6586 | 0.21764 | 0.0389 | -3.0261
-16.5 | -0.6417 | 0.21066 | 0.0352 | -3.0461
-16 | -0.6243 | 0.20282 | 0.031 | -3.0781
-15.5 | -0.609 | 0.19546 | 0.0271 | -3.1157
-15 | -0.5939 | 0.18821 | 0.0236 | -3.1555
-14.5 | -0.5794 | 0.18085 | 0.0202 | -3.2038
-14 | -0.568 | 0.17277 | 0.0176 | -3.2876
-13.5 | -0.5536 | 0.16639 | 0.0151 | -3.3271
-13 | -0.5397 | 0.15975 | 0.0124 | -3.3784
-12.5 | -0.5266 | 0.15287 | 0.0097 | -3.4448
-12 | -0.5142 | 0.14571 | 0.0069 | -3.5289
-11.5 | -0.503 | 0.13764 | 0.0035 | -3.6545
-11 | -0.4926 | 0.12945 | -0.0003 | -3.8053
-10.5 | -0.4832 | 0.12131 | -0.0035 | -3.9832
-10 | -0.4787 | 0.11322 | -0.0061 | -4.2281
-9.5 | -0.4654 | 0.10722 | -0.0084 | -4.3406
-9 | -0.4543 | 0.10045 | -0.0115 | -4.5226
-8.5 | -0.4457 | 0.09293 | -0.0152 | -4.7961
-8 | -0.4364 | 0.08492 | -0.0195 | -5.139
-7.5 | -0.4378 | 0.07754 | -0.0219 | -5.6461
-7 | -0.3955 | 0.01843 | -0.0958 | -21.4596
-6.5 | -0.3345 | 0.01432 | -0.0989 | -23.3589
-6 | -0.281 | 0.01278 | -0.0988 | -21.9875
-5.5 | -0.2167 | 0.01031 | -0.1013 | -21.0184
-5 | -0.1454 | 0.00924 | -0.1046 | -15.7359
-4.5 | -0.073 | 0.00826 | -0.108 | -8.8378
-4 | -0.0017 | 0.00741 | -0.1112 | -0.22942
-3.5 | 0.0695 | 0.00688 | -0.1144 | 10.1017
-3 | 0.1423 | 0.00642 | -0.1179 | 22.1651
-2.5 | 0.2084 | 0.00605 | -0.1198 | 34.4463
-2 | 0.267 | 0.0058 | -0.1199 | 46.0345
-1.5 | 0.3223 | 0.00564 | -0.1192 | 57.1454
-1 | 0.3768 | 0.00561 | -0.1183 | 67.1658
-0.5 | 0.4304 | 0.00583 | -0.1172 | 73.825
0 | 0.4865 | 0.00594 | -0.1169 | 81.9024
0.5 | 0.5429 | 0.00604 | -0.1167 | 89.8841
1 | 0.598 | 0.00635 | -0.1164 | 94.1732
1.5 | 0.6534 | 0.0067 | -0.1161 | 97.5224
2 | 0.7095 | 0.00684 | -0.116 | 103.7281
2.5 | 0.7593 | 0.00656 | -0.1144 | 115.747
3 | 0.8142 | 0.00716 | -0.1141 | 113.7151
3.5 | 0.868 | 0.00792 | -0.1137 | 109.596
4 | 0.9217 | 0.00869 | -0.1133 | 106.0644
4.5 | 0.9758 | 0.00932 | -0.1128 | 104.6996
5 | 1.029 | 0.01008 | -0.1122 | 102.0833
5.5 | 1.0782 | 0.01164 | -0.1111 | 92.6289
6 | 1.13 | 0.01265 | -0.11 | 89.3281
6.5 | 1.1823 | 0.01337 | -0.1092 | 88.4293
7 | 1.2316 | 0.01469 | -0.1077 | 83.8393
7.5 | 1.2816 | 0.01571 | -0.1065 | 81.5786
8 | 1.3259 | 0.01762 | -0.1044 | 75.2497
9 | 1.4144 | 0.02083 | -0.1002 | 67.9021
9.5 | 1.4544 | 0.02278 | -0.0977 | 63.8455
10 | 1.4723 | 0.02783 | -0.0921 | 52.9033
10.5 | 1.5008 | 0.0307 | -0.0881 | 48.886
11 | 1.5169 | 0.03453 | -0.0828 | 43.9299
11.5 | 1.509 | 0.03919 | -0.0747 | 38.5047
12 | 1.4885 | 0.04489 | -0.0677 | 33.1588
12.5 | 1.4634 | 0.0526 | -0.065 | 27.8213
13 | 1.4312 | 0.06363 | -0.0675 | 22.4925
13.5 | 1.3877 | 0.07976 | -0.0762 | 17.3984
14 | 1.3423 | 0.09872 | -0.0877 | 13.597
14.5 | 1.2849 | 0.12191 | -0.1011 | 10.5397
15 | 1.2289 | 0.14698 | -0.1153 | 8.361
15.5 | 1.1126 | 0.20394 | -0.1435 | 5.4555
16 | 1.1112 | 0.21828 | -0.1509 | 5.0907

## 45. Re 1M Mach 0.25 (1)
BIGFOIL.COM POLAR EXPORT
MID 101tip
MID 101tip |  |  |  | Cl Max: | 1.192 | at alpha= | 7.5 | deg
JavaFoil+Calcfoil stall+Eppler ext transition |  |  |  | L/D Max: | 67.34 | at alpha= | 3 | deg
Re: | 1000000 |  |  | Cd Min: | 0.0117 | at alpha= | -1 | deg
Mach: | 0.25 |  |  | Cl=0 at alpha= | -4.2288 | deg
|  |  |  | @ Cl=0.1, Cd= | 0.0124
|  |  |  | @ Cl=0.4, Cd= | 0.10928
|  |  |  | @ Cl=0.6, Cd= | 0.10928
alpha (deg) | Cl | Cd | Cm | Cl/Cd
-14 | -0.055 | 0.11617 | -0.047 | -0.475
-13.5 | -0.052 | 0.10881 | -0.047 | -0.482
-13 | -0.05 | 0.10487 | -0.046 | -0.473
-12.5 | -0.112 | 0.09875 | -0.045 | -1.132
-12 | -0.164 | 0.09324 | -0.045 | -1.76
-11.5 | -0.204 | 0.08847 | -0.044 | -2.307
-11 | -0.237 | 0.08463 | -0.045 | -2.803
-10.5 | -0.264 | 0.07902 | -0.042 | -3.335
-10 | -0.283 | 0.07448 | -0.042 | -3.798
-9.5 | -0.294 | 0.06969 | -0.041 | -4.223
-9 | -0.298 | 0.06445 | -0.041 | -4.617
-8.5 | -0.292 | 0.06107 | -0.041 | -4.776
-8 | -0.276 | 0.05757 | -0.04 | -4.799
-7.5 | -0.254 | 0.05426 | -0.038 | -4.686
-7 | -0.226 | 0.05111 | -0.037 | -4.427
-6.5 | -0.193 | 0.04781 | -0.038 | -4.04
-6 | -0.156 | 0.04513 | -0.038 | -3.449
-5.5 | -0.115 | 0.04269 | -0.04 | -2.687
-5 | -0.089 | 0.01309 | -0.11 | -6.773
-4.5 | -0.032 | 0.01281 | -0.11 | -2.482
-4 | 0.027 | 0.01255 | -0.11 | 2.131
-3.5 | 0.086 | 0.0123 | -0.11 | 7.021
-3 | 0.146 | 0.01273 | -0.11 | 11.508
-2.5 | 0.207 | 0.01254 | -0.11 | 16.489
-2 | 0.267 | 0.01218 | -0.11 | 21.927
-1.5 | 0.327 | 0.012 | -0.11 | 27.281
-1 | 0.387 | 0.0117 | -0.11 | 33.102
-0.5 | 0.447 | 0.0125 | -0.11 | 35.766
0 | 0.507 | 0.01247 | -0.11 | 40.66
0.5 | 0.567 | 0.01249 | -0.11 | 45.37
1 | 0.626 | 0.01251 | -0.11 | 50.061
1.5 | 0.686 | 0.01262 | -0.11 | 54.325
2 | 0.745 | 0.01287 | -0.11 | 57.864
2.5 | 0.804 | 0.01222 | -0.11 | 65.774
3 | 0.862 | 0.0128 | -0.11 | 67.34
3.5 | 0.919 | 0.01476 | -0.11 | 62.251
4 | 0.973 | 0.01663 | -0.11 | 58.527
4.5 | 1.024 | 0.01712 | -0.11 | 59.84
5 | 1.072 | 0.01768 | -0.11 | 60.636
5.5 | 1.115 | 0.01841 | -0.11 | 60.552
6 | 1.149 | 0.01912 | -0.11 | 60.066
6.5 | 1.174 | 0.01982 | -0.11 | 59.218
7 | 1.189 | 0.0207 | -0.11 | 57.433
7.5 | 1.192 | 0.02139 | -0.11 | 55.728
8 | 0.948 | 0.05713 | -0.04 | 16.587
8.5 | 0.929 | 0.06113 | -0.04 | 15.19
9 | 0.898 | 0.06599 | -0.038 | 13.603
9.5 | 0.856 | 0.07052 | -0.04 | 12.135
10 | 0.803 | 0.07584 | -0.038 | 10.582
10.5 | 0.74 | 0.08116 | -0.039 | 9.119
11 | 0.669 | 0.08773 | -0.04 | 7.628
11.5 | 0.583 | 0.09402 | -0.041 | 6.201
12 | 0.49 | 0.09985 | -0.04 | 4.906
12.5 | 0.391 | 0.10928 | -0.042 | 3.577

## 46. Re 1M Mach 0.25 (2)
BIGFOIL.COM POLAR EXPORT
MID 101tip
MID 101tip |  |  |  | Cl Max: | 1.4578 | at alpha= | 9.5 | deg
XFOIL ncrit=9 |  |  |  | L/D Max: | 541.5 | at alpha= | -0.5 | deg
Re: | 1000000 |  |  | Cd Min: | 0.26235 | at alpha= | -20 | deg
Mach: | 0.25 |  |  | Cl=0 at alpha= | -4.0644 | deg
|  |  |  | @ Cl=0.1, Cd= | 0.00084157
|  |  |  | @ Cl=0.4, Cd= | 0.00078205
|  |  |  | @ Cl=0.6, Cd= | 0.0064935
alpha (deg) | Cl | Cd | Cm | Cl/Cd
-20 | -0.774 | 0.26235 | 0.064 | -2.9503
-19.5 | -0.7553 | 0.2552 | 0.0594 | -2.9596
-19 | -0.7368 | 0.24802 | 0.0549 | -2.9707
-18.5 | -0.7195 | 0.24051 | 0.0513 | -2.9916
-18 | -0.7017 | 0.23408 | 0.0476 | -2.9977
-17.5 | -0.6836 | 0.22749 | 0.0437 | -3.005
-17 | -0.6656 | 0.22065 | 0.0398 | -3.0165
-16.5 | -0.6475 | 0.21334 | 0.036 | -3.0351
-16 | -0.6291 | 0.20538 | 0.0315 | -3.0631
-15.5 | -0.6127 | 0.19789 | 0.0274 | -3.0962
-15 | -0.5967 | 0.19054 | 0.0237 | -3.1316
-14.5 | -0.581 | 0.18309 | 0.0203 | -3.1733
-14 | -0.5671 | 0.17567 | 0.0181 | -3.2282
-13.5 | -0.552 | 0.16898 | 0.0153 | -3.2667
-13 | -0.5373 | 0.16208 | 0.0124 | -3.315
-12.5 | -0.5234 | 0.15497 | 0.0095 | -3.3774
-12 | -0.5103 | 0.14762 | 0.0066 | -3.4568
-11.5 | -0.4985 | 0.13916 | 0.0025 | -3.5822
-11 | -0.4871 | 0.13135 | -0.0007 | -3.7084
-10.5 | -0.4826 | 0.122 | -0.004 | -3.9557
-10 | -0.4683 | 0.11627 | -0.0057 | -4.0277
-9.5 | -0.4553 | 0.10987 | -0.0083 | -4.144
-9 | -0.444 | 0.10283 | -0.0113 | -4.3178
-8.5 | -0.4328 | 0.09479 | -0.0159 | -4.5659
-8 | -0.4239 | 0.08721 | -0.0195 | -4.8607
-7.5 | -0.4227 | 0.08001 | -0.0216 | -5.2831
-7 | -0.4367 | 0.07026 | -0.0258 | -6.2155
-6.5 | -0.3585 | 0.00864 | -0.0904 | -41.4931
-6 | -0.2812 | 0.00379 | -0.0998 | -74.1953
-5.5 | -0.2073 | 0.00194 | -0.1046 | -106.8557
-5 | -0.1356 | 0.00142 | -0.1079 | -95.493
-4.5 | -0.0642 | 0.00115 | -0.1109 | -55.8261
-4 | 0.0095 | 0.00095 | -0.1143 | 10
-3.5 | 0.081 | 0.00085 | -0.1174 | 95.2941
-3 | 0.1486 | 0.00082 | -0.1194 | 181.2195
-2.5 | 0.2087 | 0.00079 | -0.1196 | 264.1772
-2 | 0.2657 | 0.00077 | -0.119 | 345.0649
-1.5 | 0.3217 | 0.00076 | -0.1182 | 423.2895
-1 | 0.3777 | 0.00077 | -0.1174 | 490.5195
-0.5 | 0.4332 | 0.0008 | -0.1166 | 541.5
0 | 0.5005 | 0.00605 | -0.1199 | 82.7273
0.5 | 0.5586 | 0.00617 | -0.1196 | 90.5348
1 | 0.6149 | 0.00661 | -0.1191 | 93.0257
1.5 | 0.6728 | 0.00687 | -0.119 | 97.933
2 | 0.7307 | 0.00706 | -0.1188 | 103.4986
2.5 | 0.7822 | 0.00677 | -0.1171 | 115.5391
3 | 0.8388 | 0.00744 | -0.1166 | 112.7419
3.5 | 0.8945 | 0.00823 | -0.1161 | 108.6877
4 | 0.9504 | 0.009 | -0.1154 | 105.6
4.5 | 1.0069 | 0.00962 | -0.1148 | 104.6674
5 | 1.0587 | 0.01108 | -0.1136 | 95.5505
5.5 | 1.1132 | 0.01209 | -0.1123 | 92.0761
6 | 1.1673 | 0.01313 | -0.1109 | 88.9033
6.5 | 1.2185 | 0.01463 | -0.109 | 83.2878
7 | 1.2708 | 0.01582 | -0.1072 | 80.3287
7.5 | 1.3144 | 0.01827 | -0.1042 | 71.9431
8 | 1.3613 | 0.02004 | -0.1015 | 67.9291
8.5 | 1.4011 | 0.02273 | -0.0978 | 61.641
9 | 1.4366 | 0.02571 | -0.0937 | 55.8771
9.5 | 1.4578 | 0.03008 | -0.0881 | 48.4641
10 | 1.4452 | 0.03732 | -0.0793 | 38.7245
10.5 | 1.4211 | 0.0431 | -0.0705 | 32.9722
11 | 1.3896 | 0.05138 | -0.0669 | 27.0455
11.5 | 1.3539 | 0.06327 | -0.0705 | 21.3988
12 | 1.3179 | 0.07901 | -0.0803 | 16.6802
12.5 | 1.2794 | 0.09709 | -0.0917 | 13.1775
13 | 1.2392 | 0.116 | -0.1022 | 10.6828
14 | 1.1861 | 0.15004 | -0.1199 | 7.9052
14.5 | 1.0984 | 0.19725 | -0.1424 | 5.5686

## 47. Re 1M Mach 0.50 (1)
BIGFOIL.COM POLAR EXPORT
MID 101tip
MID 101tip |  |  |  | Cl Max: | 1.279 | at alpha= | 20 | deg
JavaFoil+Calcfoil stall+Eppler ext transition |  |  |  | L/D Max: | 63.111 | at alpha= | 3.5 | deg
Re: | 1000000 |  |  | Cd Min: | 0.01239 | at alpha= | -1.5 | deg
Mach: | 0.5 |  |  | Cl=0 at alpha= | -4.2589 | deg
|  |  |  | @ Cl=0.1, Cd= | 0.013813
|  |  |  | @ Cl=0.4, Cd= | 0.012826
|  |  |  | @ Cl=0.6, Cd= | 0.013025
alpha (deg) | Cl | Cd | Cm | Cl/Cd
-20 | -0.846 | 0.2011 | -0.068 | -4.208
-19.5 | -0.82 | 0.19676 | -0.068 | -4.167
-19 | -0.794 | 0.19298 | -0.068 | -4.113
-18.5 | -0.768 | 0.1861 | -0.068 | -4.125
-18 | -0.742 | 0.18164 | -0.068 | -4.083
-17.5 | -0.714 | 0.17559 | -0.066 | -4.067
-17 | -0.687 | 0.16893 | -0.065 | -4.066
-16.5 | -0.66 | 0.16484 | -0.064 | -4.006
-16 | -0.634 | 0.15961 | -0.065 | -3.973
-15.5 | -0.608 | 0.15231 | -0.065 | -3.99
-15 | -0.581 | 0.14829 | -0.065 | -3.92
-14.5 | -0.553 | 0.1442 | -0.062 | -3.837
-14 | -0.526 | 0.13917 | -0.061 | -3.783
-13.5 | -0.5 | 0.13546 | -0.061 | -3.69
-13 | -0.473 | 0.12913 | -0.061 | -3.665
-12.5 | -0.446 | 0.12136 | -0.058 | -3.673
-12 | -0.419 | 0.11803 | -0.058 | -3.55
-11.5 | -0.392 | 0.11477 | -0.058 | -3.418
-11 | -0.365 | 0.11158 | -0.058 | -3.276
-10.5 | -0.338 | 0.10294 | -0.055 | -3.285
-10 | -0.311 | 0.10325 | -0.055 | -3.015
-9.5 | -0.284 | 0.09682 | -0.052 | -2.935
-9 | -0.257 | 0.07203 | -0.053 | -3.573
-8.5 | -0.231 | 0.06397 | -0.053 | -3.604
-8 | -0.203 | 0.06558 | -0.05 | -3.101
-7.5 | -0.176 | 0.058 | -0.05 | -3.043
-7 | -0.149 | 0.05437 | -0.048 | -2.75
-6.5 | -0.123 | 0.05107 | -0.047 | -2.399
-6 | -0.096 | 0.04838 | -0.046 | -1.975
-5.5 | -0.104 | 0.05068 | -0.045 | -2.046
-5 | -0.073 | 0.04264 | -0.042 | -1.72
-4.5 | -0.027 | 0.03991 | -0.046 | -0.688
-4 | 0.029 | 0.01315 | -0.123 | 2.235
-3.5 | 0.096 | 0.01383 | -0.123 | 6.925
-3 | 0.163 | 0.01354 | -0.123 | 12.052
-2.5 | 0.231 | 0.01295 | -0.123 | 17.821
-2 | 0.298 | 0.01267 | -0.123 | 23.567
-1.5 | 0.366 | 0.01239 | -0.123 | 29.538
-1 | 0.433 | 0.01325 | -0.123 | 32.689
-0.5 | 0.5 | 0.01296 | -0.123 | 38.576
0 | 0.567 | 0.01293 | -0.123 | 43.844
0.5 | 0.633 | 0.01312 | -0.123 | 48.277
1 | 0.7 | 0.01334 | -0.123 | 52.459
1.5 | 0.766 | 0.01355 | -0.123 | 56.534
2 | 0.832 | 0.01391 | -0.123 | 59.795
2.5 | 0.897 | 0.01443 | -0.123 | 62.201
3 | 0.962 | 0.01556 | -0.123 | 61.829
3.5 | 1.023 | 0.01621 | -0.123 | 63.111
4 | 1.079 | 0.01835 | -0.123 | 58.792
4.5 | 1.126 | 0.01909 | -0.123 | 59.018
5 | 1.16 | 0.02016 | -0.123 | 57.548
5.5 | 1.167 | 0.02136 | -0.123 | 54.619
6 | 0.874 | 0.04844 | -0.041 | 18.033
6.5 | 0.573 | 0.05239 | -0.044 | 10.938
7 | 0.599 | 0.0569 | -0.045 | 10.535
7.5 | 0.626 | 0.05878 | -0.048 | 10.651
8 | 0.652 | 0.07267 | -0.048 | 8.974
8.5 | 0.679 | 0.06556 | -0.05 | 10.351
9 | 0.705 | 0.07625 | -0.05 | 9.241
9.5 | 0.731 | 0.09649 | -0.053 | 7.578
10 | 0.757 | 0.10328 | -0.053 | 7.33
10.5 | 0.783 | 0.10444 | -0.053 | 7.496
11 | 0.81 | 0.11352 | -0.056 | 7.133
11.5 | 0.835 | 0.11667 | -0.056 | 7.16
12 | 0.861 | 0.12074 | -0.057 | 7.134
12.5 | 0.888 | 0.12674 | -0.06 | 7.01
13 | 0.914 | 0.13192 | -0.061 | 6.93
13.5 | 0.942 | 0.14095 | -0.064 | 6.681
14 | 0.968 | 0.14612 | -0.064 | 6.622
14.5 | 0.995 | 0.14822 | -0.067 | 6.714
15 | 1.021 | 0.15785 | -0.067 | 6.466
15.5 | 1.046 | 0.16391 | -0.068 | 6.384
16 | 1.074 | 0.16813 | -0.07 | 6.386
16.5 | 1.099 | 0.17131 | -0.07 | 6.415
17 | 1.124 | 0.1747 | -0.07 | 6.435
17.5 | 1.152 | 0.18282 | -0.072 | 6.303
18 | 1.177 | 0.18858 | -0.072 | 6.241
18.5 | 1.202 | 0.1933 | -0.072 | 6.216
19 | 1.227 | 0.20073 | -0.072 | 6.111
19.5 | 1.254 | 0.20279 | -0.074 | 6.185
20 | 1.279 | 0.21028 | -0.074 | 6.082

## 48. Re 1M Mach 0.50 (2)
BIGFOIL.COM POLAR EXPORT
MID 101tip
MID 101tip |  |  |  | Cl Max: | 1.381 | at alpha= | 7 | deg
XFOIL ncrit=9 |  |  |  | L/D Max: | 612.152 | at alpha= | -0.5 | deg
Re: | 1000000 |  |  | Cd Min: | 0.27666 | at alpha= | -19.5 | deg
Mach: | 0.5 |  |  | Cl=0 at alpha= | -4.0304 | deg
|  |  |  | @ Cl=0.1, Cd= | 0.0009019
|  |  |  | @ Cl=0.4, Cd= | 0.00077
|  |  |  | @ Cl=0.6, Cd= | 0.0067939
alpha (deg) | Cl | Cd | Cm | Cl/Cd
-19.5 | -0.8183 | 0.27666 | 0.069 | -2.9578
-19 | -0.7959 | 0.26857 | 0.064 | -2.9635
-18.5 | -0.7732 | 0.26045 | 0.059 | -2.9687
-18 | -0.7504 | 0.25225 | 0.0541 | -2.9748
-17.5 | -0.7277 | 0.24398 | 0.0493 | -2.9826
-17 | -0.7049 | 0.23552 | 0.0445 | -2.993
-16.5 | -0.6815 | 0.22666 | 0.0392 | -3.0067
-16 | -0.66 | 0.21824 | 0.0342 | -3.0242
-15.5 | -0.6389 | 0.20991 | 0.0295 | -3.0437
-15 | -0.6186 | 0.20194 | 0.0267 | -3.0633
-14.5 | -0.5979 | 0.19435 | 0.0228 | -3.0764
-14 | -0.5777 | 0.18658 | 0.019 | -3.0963
-13.5 | -0.5582 | 0.17876 | 0.0153 | -3.1226
-13 | -0.5392 | 0.1708 | 0.0117 | -3.1569
-12.5 | -0.5208 | 0.16244 | 0.0074 | -3.2061
-12 | -0.5047 | 0.15436 | 0.0034 | -3.2696
-11.5 | -0.4888 | 0.14637 | 0 | -3.3395
-11 | -0.475 | 0.13837 | -0.0021 | -3.4328
-10.5 | -0.4586 | 0.13162 | -0.0044 | -3.4843
-10 | -0.4434 | 0.12443 | -0.0073 | -3.5634
-9.5 | -0.4297 | 0.11642 | -0.0117 | -3.6909
-9 | -0.4161 | 0.10891 | -0.015 | -3.8206
-8.5 | -0.4083 | 0.10074 | -0.0176 | -4.053
-8 | -0.3946 | 0.09422 | -0.0197 | -4.1881
-7.5 | -0.3829 | 0.08771 | -0.022 | -4.3655
-7 | -0.3079 | 0.06396 | -0.0269 | -4.8139
-6.5 | -0.3166 | 0.05614 | -0.0276 | -5.6395
-6 | -0.3021 | 0.04385 | -0.04 | -6.8894
-5.5 | -0.2645 | 0.02737 | -0.0661 | -9.6639
-5 | -0.1742 | 0.00482 | -0.1179 | -36.1411
-4.5 | -0.0803 | 0.00195 | -0.1269 | -41.1795
-4 | 0.0052 | 0.00117 | -0.1305 | 4.4444
-3.5 | 0.0854 | 0.00092 | -0.1323 | 92.8261
-3 | 0.158 | 0.00083 | -0.1328 | 190.3614
-2.5 | 0.2243 | 0.00079 | -0.1319 | 283.9241
-2 | 0.2895 | 0.00078 | -0.1309 | 371.1538
-1.5 | 0.3543 | 0.00077 | -0.13 | 460.1299
-1 | 0.4194 | 0.00077 | -0.1294 | 544.6753
-0.5 | 0.4836 | 0.00079 | -0.1287 | 612.1519
0 | 0.5622 | 0.00651 | -0.1327 | 86.3594
0.5 | 0.6261 | 0.00699 | -0.1319 | 89.5708
1 | 0.6923 | 0.00729 | -0.1315 | 94.9657
1.5 | 0.7589 | 0.00756 | -0.131 | 100.3836
2 | 0.8248 | 0.00797 | -0.1304 | 103.4881
2.5 | 0.8904 | 0.00841 | -0.1296 | 105.874
3 | 0.948 | 0.00867 | -0.1269 | 109.3426
3.5 | 1.0137 | 0.00944 | -0.1255 | 107.3835
4 | 1.0803 | 0.01015 | -0.1239 | 106.4335
4.5 | 1.1409 | 0.01175 | -0.1213 | 97.0979
5 | 1.2049 | 0.01307 | -0.1183 | 92.1882
5.5 | 1.2654 | 0.01493 | -0.1142 | 84.7555
6 | 1.3162 | 0.01781 | -0.1086 | 73.9023
6.5 | 1.3578 | 0.02162 | -0.1013 | 62.803
7 | 1.381 | 0.02711 | -0.0925 | 50.9406
7.5 | 1.375 | 0.0336 | -0.0825 | 40.9226
8 | 1.3455 | 0.04092 | -0.0746 | 32.8812
8.5 | 1.3116 | 0.0515 | -0.0756 | 25.468
9 | 1.2775 | 0.0663 | -0.0855 | 19.2685
9.5 | 1.2435 | 0.08304 | -0.0966 | 14.9747
10 | 1.2098 | 0.09912 | -0.1052 | 12.2054
10.5 | 1.1796 | 0.11441 | -0.1126 | 10.3103
11 | 1.1557 | 0.12912 | -0.1199 | 8.9506
11.5 | 1.1373 | 0.14391 | -0.1275 | 7.9029
12 | 1.1249 | 0.15891 | -0.1352 | 7.0788

## 49. Re 2M Mach 0.00 (1)
BIGFOIL.COM POLAR EXPORT
MID 101tip
MID 101tip |  |  |  | Cl Max: | 1.22 | at alpha= | 8.5 | deg
JavaFoil+Calcfoil stall+Eppler ext transition |  |  |  | L/D Max: | 67.713 | at alpha= | 3.5 | deg
Re: | 2000000 |  |  | Cd Min: | 0.01143 | at alpha= | -2.5 | deg
Mach: | 0 |  |  | Cl=0 at alpha= | -4.2281 | deg
|  |  |  | @ Cl=0.1, Cd= | 0.012054
|  |  |  | @ Cl=0.4, Cd= | 0.011623
|  |  |  | @ Cl=0.6, Cd= | 0.011932
alpha (deg) | Cl | Cd | Cm | Cl/Cd
-16 | -0.278 | 0.12838 | -0.051 | -2.168
-15.5 | -0.291 | 0.12154 | -0.051 | -2.397
-15 | -0.304 | 0.11682 | -0.05 | -2.605
-14.5 | -0.317 | 0.11185 | -0.049 | -2.834
-14 | -0.329 | 0.10584 | -0.049 | -3.111
-13.5 | -0.341 | 0.10041 | -0.048 | -3.394
-13 | -0.351 | 0.09441 | -0.049 | -3.722
-12.5 | -0.36 | 0.08969 | -0.048 | -4.015
-12 | -0.367 | 0.08474 | -0.048 | -4.33
-11.5 | -0.371 | 0.0801 | -0.048 | -4.636
-11 | -0.373 | 0.07544 | -0.049 | -4.941
-10.5 | -0.371 | 0.07098 | -0.05 | -5.224
-10 | -0.364 | 0.06722 | -0.047 | -5.415
-9.5 | -0.354 | 0.06325 | -0.05 | -5.595
-9 | -0.339 | 0.05975 | -0.05 | -5.67
-8.5 | -0.318 | 0.05648 | -0.05 | -5.638
-8 | -0.292 | 0.05402 | -0.041 | -5.4
-7.5 | -0.263 | 0.05095 | -0.045 | -5.153
-7 | -0.229 | 0.04834 | -0.042 | -4.742
-6.5 | -0.241 | 0.01269 | -0.107 | -18.952
-6 | -0.192 | 0.01245 | -0.107 | -15.423
-5.5 | -0.14 | 0.01215 | -0.107 | -11.559
-5 | -0.087 | 0.01281 | -0.107 | -6.758
-4.5 | -0.031 | 0.01261 | -0.107 | -2.454
-4 | 0.026 | 0.01239 | -0.107 | 2.096
-3.5 | 0.084 | 0.0122 | -0.107 | 6.865
-3 | 0.142 | 0.01167 | -0.107 | 12.159
-2.5 | 0.2 | 0.01143 | -0.107 | 17.524
-2 | 0.259 | 0.01196 | -0.107 | 21.639
-1.5 | 0.317 | 0.01184 | -0.107 | 26.781
-1 | 0.375 | 0.01167 | -0.107 | 32.142
-0.5 | 0.433 | 0.01156 | -0.107 | 37.451
0 | 0.491 | 0.01164 | -0.107 | 42.204
0.5 | 0.549 | 0.0118 | -0.107 | 46.505
1 | 0.607 | 0.01195 | -0.107 | 50.749
1.5 | 0.664 | 0.01209 | -0.107 | 54.907
2 | 0.721 | 0.0123 | -0.107 | 58.666
2.5 | 0.779 | 0.0126 | -0.107 | 61.777
3 | 0.835 | 0.01297 | -0.107 | 64.412
3.5 | 0.891 | 0.01315 | -0.107 | 67.713
4 | 0.944 | 0.01478 | -0.106 | 63.866
4.5 | 0.995 | 0.01524 | -0.106 | 65.257
5 | 1.043 | 0.01571 | -0.106 | 66.361
5.5 | 1.087 | 0.01623 | -0.106 | 66.968
6 | 1.126 | 0.01678 | -0.106 | 67.071
6.5 | 1.158 | 0.01738 | -0.106 | 66.663
7 | 1.185 | 0.01794 | -0.106 | 66.029
7.5 | 1.204 | 0.01863 | -0.106 | 64.63
8 | 1.216 | 0.01924 | -0.106 | 63.176
8.5 | 1.22 | 0.01997 | -0.106 | 61.07
9 | 1.216 | 0.02093 | -0.106 | 58.089
9.5 | 1.205 | 0.02176 | -0.106 | 55.343
10 | 0.954 | 0.0683 | -0.049 | 13.967
10.5 | 0.933 | 0.07253 | -0.048 | 12.87
11 | 0.91 | 0.07649 | -0.05 | 11.901
11.5 | 0.876 | 0.08169 | -0.047 | 10.723
12 | 0.839 | 0.08665 | -0.047 | 9.683
12.5 | 0.8 | 0.09181 | -0.046 | 8.714
13 | 0.76 | 0.09775 | -0.045 | 7.775
13.5 | 0.719 | 0.10374 | -0.045 | 6.935

## 50. Re 2M Mach 0.00 (2)
BIGFOIL.COM POLAR EXPORT
MID 101tip
MID 101tip |  |  |  | Cl Max: | 1.7325 | at alpha= | 13.5 | deg
XFOIL ncrit=9 |  |  |  | L/D Max: | 119.108 | at alpha= | 3.5 | deg
Re: | 2000000 |  |  | Cd Min: | 0.28842 | at alpha= | 20 | deg
Mach: | 0 |  |  | Cl=0 at alpha= | -4.2574 | deg
|  |  |  | @ Cl=0.1, Cd= | 0.0055501
|  |  |  | @ Cl=0.4, Cd= | 0.0054607
|  |  |  | @ Cl=0.6, Cd= | 0.0061468
alpha (deg) | Cl | Cd | Cm | Cl/Cd
-18.5 | -0.7095 | 0.23622 | 0.0502 | -3.0036
-18 | -0.6925 | 0.23003 | 0.0464 | -3.0105
-17.5 | -0.6754 | 0.22363 | 0.0427 | -3.0202
-17 | -0.6584 | 0.21695 | 0.0389 | -3.0348
-16.5 | -0.6409 | 0.2092 | 0.0352 | -3.0636
-16 | -0.625 | 0.20151 | 0.0313 | -3.1016
-15.5 | -0.6098 | 0.19427 | 0.0279 | -3.1389
-15 | -0.595 | 0.18697 | 0.0245 | -3.1823
-14.5 | -0.5807 | 0.17961 | 0.0213 | -3.2331
-14 | -0.5674 | 0.17217 | 0.0182 | -3.2956
-13.5 | -0.5582 | 0.16399 | 0.0152 | -3.4039
-13 | -0.5447 | 0.15743 | 0.0125 | -3.46
-12.5 | -0.5318 | 0.15068 | 0.0098 | -3.5293
-12 | -0.5194 | 0.14366 | 0.007 | -3.6155
-11.5 | -0.508 | 0.1364 | 0.0041 | -3.7243
-11 | -0.4971 | 0.12799 | 0.0008 | -3.8839
-10.5 | -0.4882 | 0.11971 | -0.0023 | -4.0782
-9.5 | -0.6534 | 0.02801 | -0.0849 | -23.3274
-9 | -0.5893 | 0.01911 | -0.0977 | -30.8373
-8.5 | -0.5315 | 0.01568 | -0.1011 | -33.8967
-8 | -0.4777 | 0.014 | -0.1018 | -34.1214
-7.5 | -0.4231 | 0.01204 | -0.1026 | -35.1412
-7 | -0.3644 | 0.01072 | -0.1038 | -33.9925
-6.5 | -0.2992 | 0.01002 | -0.1059 | -29.8603
-6 | -0.231 | 0.00834 | -0.1091 | -27.6978
-5.5 | -0.1637 | 0.00762 | -0.1116 | -21.4829
-5 | -0.0971 | 0.00704 | -0.1139 | -13.7926
-4.5 | -0.0312 | 0.00646 | -0.1159 | -4.8297
-4 | 0.0331 | 0.00591 | -0.1176 | 5.6007
-3.5 | 0.0918 | 0.00558 | -0.118 | 16.4516
-3 | 0.1467 | 0.00538 | -0.1174 | 27.2677
-2.5 | 0.2017 | 0.00526 | -0.1168 | 38.346
-2 | 0.2571 | 0.00528 | -0.1163 | 48.6932
-1.5 | 0.3132 | 0.00535 | -0.1162 | 58.5421
-1 | 0.3696 | 0.00545 | -0.1161 | 67.8165
-0.5 | 0.4267 | 0.00547 | -0.1162 | 78.0073
0 | 0.4823 | 0.00581 | -0.116 | 83.012
0.5 | 0.5387 | 0.00602 | -0.1161 | 89.485
1 | 0.5955 | 0.00613 | -0.1161 | 97.1452
1.5 | 0.6517 | 0.00634 | -0.1161 | 102.7918
2 | 0.7078 | 0.00658 | -0.1161 | 107.5684
2.5 | 0.7632 | 0.00691 | -0.116 | 110.4486
3 | 0.818 | 0.00735 | -0.116 | 111.2925
3.5 | 0.8683 | 0.00729 | -0.1148 | 119.1084
4 | 0.9231 | 0.00777 | -0.1145 | 118.8031
4.5 | 0.9774 | 0.0083 | -0.1141 | 117.759
5 | 1.0282 | 0.00955 | -0.1134 | 107.6649
5.5 | 1.0818 | 0.01014 | -0.1128 | 106.6864
6 | 1.1351 | 0.01067 | -0.1123 | 106.3824
6.5 | 1.188 | 0.01127 | -0.1116 | 105.4126
7 | 1.2395 | 0.01209 | -0.1108 | 102.5227
7.5 | 1.2917 | 0.01262 | -0.1101 | 102.3534
8 | 1.3416 | 0.01357 | -0.109 | 98.8651
8.5 | 1.3908 | 0.01453 | -0.1079 | 95.7192
9 | 1.4394 | 0.01549 | -0.1066 | 92.9245
9.5 | 1.4865 | 0.01656 | -0.1052 | 89.7645
10 | 1.5318 | 0.01779 | -0.1036 | 86.1046
10.5 | 1.5682 | 0.02017 | -0.1006 | 77.7491
11 | 1.6054 | 0.02212 | -0.0978 | 72.5769
11.5 | 1.6457 | 0.02341 | -0.0956 | 70.299
12 | 1.6816 | 0.02502 | -0.0928 | 67.2102
12.5 | 1.7098 | 0.02716 | -0.0891 | 62.9529
13 | 1.73 | 0.02959 | -0.0843 | 58.4657
13.5 | 1.7325 | 0.03232 | -0.0769 | 53.6046
14 | 1.7293 | 0.03583 | -0.0705 | 48.264
14.5 | 1.7181 | 0.041 | -0.066 | 41.9049
15 | 1.7023 | 0.04808 | -0.0646 | 35.4056
15.5 | 1.6739 | 0.05872 | -0.0671 | 28.5065
16 | 1.6305 | 0.0744 | -0.0746 | 21.9153
16.5 | 1.5607 | 0.09649 | -0.0859 | 16.1747
17 | 1.4783 | 0.1221 | -0.0987 | 12.1073
17.5 | 1.404 | 0.14785 | -0.1125 | 9.4961
18 | 1.34 | 0.17392 | -0.1278 | 7.7047
19.5 | 1.2057 | 0.28022 | -0.1876 | 4.3027
20 | 1.2214 | 0.28842 | -0.1928 | 4.2348

## 51. Re 2M Mach 0.10 (1)
BIGFOIL.COM POLAR EXPORT
MID 101tip
MID 101tip |  |  |  | Cl Max: | 1.214 | at alpha= | 8.5 | deg
JavaFoil+Calcfoil stall+Eppler ext transition |  |  |  | L/D Max: | 67.924 | at alpha= | 3.5 | deg
Re: | 2000000 |  |  | Cd Min: | 0.01145 | at alpha= | -2.5 | deg
Mach: | 0.1 |  |  | Cl=0 at alpha= | -4.2281 | deg
|  |  |  | @ Cl=0.1, Cd= | 0.012066
|  |  |  | @ Cl=0.4, Cd= | 0.011638
|  |  |  | @ Cl=0.6, Cd= | 0.011951
alpha (deg) | Cl | Cd | Cm | Cl/Cd
-15.5 | -0.255 | 0.12311 | -0.05 | -2.068
-15 | -0.27 | 0.11808 | -0.05 | -2.283
-14.5 | -0.284 | 0.11246 | -0.05 | -2.529
-14 | -0.299 | 0.10671 | -0.049 | -2.803
-13.5 | -0.313 | 0.10102 | -0.048 | -3.1
-13 | -0.326 | 0.09604 | -0.048 | -3.398
-12.5 | -0.338 | 0.08998 | -0.049 | -3.759
-12 | -0.348 | 0.08547 | -0.048 | -4.069
-11.5 | -0.355 | 0.08043 | -0.048 | -4.414
-11 | -0.359 | 0.07585 | -0.049 | -4.737
-10.5 | -0.36 | 0.07138 | -0.05 | -5.044
-10 | -0.356 | 0.06754 | -0.048 | -5.269
-9.5 | -0.347 | 0.06401 | -0.047 | -5.428
-9 | -0.334 | 0.06047 | -0.046 | -5.523
-8.5 | -0.315 | 0.0572 | -0.045 | -5.508
-8 | -0.29 | 0.05408 | -0.043 | -5.369
-7.5 | -0.262 | 0.05117 | -0.04 | -5.111
-7 | -0.229 | 0.04856 | -0.041 | -4.717
-6.5 | -0.241 | 0.01269 | -0.107 | -18.977
-6 | -0.192 | 0.01248 | -0.107 | -15.415
-5.5 | -0.141 | 0.01219 | -0.107 | -11.558
-5 | -0.087 | 0.01284 | -0.107 | -6.77
-4.5 | -0.031 | 0.01264 | -0.107 | -2.458
-4 | 0.026 | 0.01242 | -0.107 | 2.101
-3.5 | 0.084 | 0.01221 | -0.107 | 6.892
-3 | 0.143 | 0.01168 | -0.107 | 12.213
-2.5 | 0.201 | 0.01145 | -0.107 | 17.58
-2 | 0.26 | 0.01198 | -0.107 | 21.699
-1.5 | 0.319 | 0.01184 | -0.107 | 26.912
-1 | 0.377 | 0.01169 | -0.107 | 32.239
-0.5 | 0.435 | 0.01156 | -0.107 | 37.636
0 | 0.494 | 0.01166 | -0.107 | 42.319
0.5 | 0.552 | 0.01181 | -0.107 | 46.719
1 | 0.61 | 0.01198 | -0.107 | 50.87
1.5 | 0.667 | 0.01214 | -0.107 | 54.989
2 | 0.725 | 0.01235 | -0.107 | 58.714
2.5 | 0.783 | 0.01265 | -0.107 | 61.837
3 | 0.839 | 0.01302 | -0.107 | 64.448
3.5 | 0.895 | 0.01318 | -0.107 | 67.924
4 | 0.948 | 0.01486 | -0.107 | 63.837
4.5 | 0.999 | 0.01532 | -0.107 | 65.221
5 | 1.047 | 0.01575 | -0.107 | 66.482
5.5 | 1.092 | 0.01629 | -0.107 | 67.024
6 | 1.129 | 0.0169 | -0.107 | 66.817
6.5 | 1.161 | 0.01745 | -0.107 | 66.558
7 | 1.186 | 0.01803 | -0.107 | 65.79
7.5 | 1.204 | 0.01877 | -0.107 | 64.131
8 | 1.213 | 0.01945 | -0.107 | 62.351
8.5 | 1.214 | 0.02022 | -0.107 | 60.05
9 | 1.206 | 0.02116 | -0.106 | 57.012
9.5 | 1.191 | 0.022 | -0.106 | 54.121
10 | 0.938 | 0.06889 | -0.047 | 13.615
10.5 | 0.914 | 0.07288 | -0.047 | 12.538
11 | 0.885 | 0.0773 | -0.049 | 11.454
11.5 | 0.847 | 0.0825 | -0.047 | 10.263
12 | 0.805 | 0.08762 | -0.046 | 9.185
12.5 | 0.761 | 0.0928 | -0.046 | 8.201
13 | 0.716 | 0.09989 | -0.046 | 7.169
13.5 | 0.671 | 0.10532 | -0.045 | 6.372

## 52. Re 2M Mach 0.10 (2)
BIGFOIL.COM POLAR EXPORT
MID 101tip
MID 101tip |  |  |  | Cl Max: | 1.6969 | at alpha= | 13 | deg
XFOIL ncrit=9 |  |  |  | L/D Max: | 119.038 | at alpha= | 4 | deg
Re: | 2000000 |  |  | Cd Min: | 0.28983 | at alpha= | 20 | deg
Mach: | 0.1 |  |  | Cl=0 at alpha= | -4.2546 | deg
|  |  |  | @ Cl=0.1, Cd= | 0.0055621
|  |  |  | @ Cl=0.4, Cd= | 0.0054571
|  |  |  | @ Cl=0.6, Cd= | 0.0062044
alpha (deg) | Cl | Cd | Cm | Cl/Cd
-10 | -0.4792 | 0.11155 | -0.0057 | -4.2958
-9 | -0.6113 | 0.02697 | -0.0862 | -22.6659
-8.5 | -0.5434 | 0.0178 | -0.099 | -30.5281
-8 | -0.4869 | 0.01514 | -0.1011 | -32.1598
-7.5 | -0.431 | 0.01279 | -0.1024 | -33.6982
-7 | -0.3683 | 0.01102 | -0.1044 | -33.4211
-6.5 | -0.302 | 0.01012 | -0.1067 | -29.8419
-6 | -0.2332 | 0.00846 | -0.1098 | -27.565
-5.5 | -0.1652 | 0.00769 | -0.1124 | -21.4824
-5 | -0.0982 | 0.00708 | -0.1146 | -13.8701
-4.5 | -0.0317 | 0.00649 | -0.1166 | -4.8844
-4 | 0.0329 | 0.00595 | -0.1183 | 5.5294
-3.5 | 0.0919 | 0.00559 | -0.1186 | 16.4401
-3 | 0.1471 | 0.0054 | -0.1179 | 27.2407
-2.5 | 0.2024 | 0.00528 | -0.1173 | 38.3333
-2 | 0.2582 | 0.00529 | -0.1169 | 48.8091
-1.5 | 0.3148 | 0.00536 | -0.1167 | 58.7313
-0.5 | 0.4289 | 0.00549 | -0.1167 | 78.1239
0 | 0.4849 | 0.00584 | -0.1166 | 83.0308
0.5 | 0.5416 | 0.00604 | -0.1166 | 89.6689
1.5 | 0.6553 | 0.00636 | -0.1167 | 103.0346
2.5 | 0.7675 | 0.00694 | -0.1165 | 110.5908
3 | 0.8225 | 0.00739 | -0.1164 | 111.2991
3.5 | 0.8732 | 0.00734 | -0.1152 | 118.9646
4 | 0.9285 | 0.0078 | -0.1149 | 119.0385
4.5 | 0.9831 | 0.00835 | -0.1145 | 117.7365
5 | 1.0343 | 0.0096 | -0.1137 | 107.7396
5.5 | 1.0883 | 0.01019 | -0.1131 | 106.8008
6 | 1.142 | 0.01076 | -0.1125 | 106.1338
6.5 | 1.1954 | 0.01135 | -0.1118 | 105.3216
7 | 1.2474 | 0.01217 | -0.1109 | 102.4979
7.5 | 1.2999 | 0.01276 | -0.1101 | 101.873
8 | 1.3492 | 0.01396 | -0.1087 | 96.6476
8.5 | 1.3996 | 0.01479 | -0.1075 | 94.6315
9 | 1.4481 | 0.01585 | -0.1061 | 91.3628
9.5 | 1.4952 | 0.01702 | -0.1045 | 87.8496
10 | 1.5394 | 0.01849 | -0.1025 | 83.2558
10.5 | 1.5703 | 0.02161 | -0.0985 | 72.6654
11 | 1.6113 | 0.02303 | -0.0961 | 69.9653
11.5 | 1.6485 | 0.0247 | -0.0932 | 66.7409
12 | 1.6779 | 0.02695 | -0.0894 | 62.2597
12.5 | 1.6968 | 0.02974 | -0.0842 | 57.0545
13 | 1.6969 | 0.0328 | -0.0765 | 51.7348
13.5 | 1.6874 | 0.03694 | -0.0695 | 45.6795
14 | 1.6742 | 0.04259 | -0.0653 | 39.3097
14.5 | 1.6497 | 0.05132 | -0.065 | 32.1454
15 | 1.6175 | 0.0635 | -0.0694 | 25.4724
15.5 | 1.5663 | 0.08164 | -0.079 | 19.1854
16 | 1.4992 | 0.10376 | -0.0904 | 14.4487
16.5 | 1.4253 | 0.12816 | -0.1028 | 11.1213
17 | 1.362 | 0.15213 | -0.1158 | 8.9529
17.5 | 1.3071 | 0.17668 | -0.1303 | 7.3981
19 | 1.195 | 0.27297 | -0.1838 | 4.3778
19.5 | 1.2102 | 0.28161 | -0.189 | 4.2974
20 | 1.2262 | 0.28983 | -0.1942 | 4.2308

## 53. Re 2M Mach 0.25 (1)
BIGFOIL.COM POLAR EXPORT
MID 101tip
MID 101tip |  |  |  | Cl Max: | 1.192 | at alpha= | 7.5 | deg
JavaFoil+Calcfoil stall+Eppler ext transition |  |  |  | L/D Max: | 68.299 | at alpha= | 3.5 | deg
Re: | 2000000 |  |  | Cd Min: | 0.01157 | at alpha= | -2.5 | deg
Mach: | 0.25 |  |  | Cl=0 at alpha= | -4.2288 | deg
|  |  |  | @ Cl=0.1, Cd= | 0.012184
|  |  |  | @ Cl=0.4, Cd= | 0.09943
|  |  |  | @ Cl=0.6, Cd= | 0.09943
alpha (deg) | Cl | Cd | Cm | Cl/Cd
-14 | -0.055 | 0.10945 | -0.052 | -0.506
-13.5 | -0.053 | 0.10168 | -0.052 | -0.517
-13 | -0.05 | 0.09843 | -0.052 | -0.505
-12.5 | -0.112 | 0.09412 | -0.051 | -1.191
-12 | -0.164 | 0.08822 | -0.051 | -1.864
-11.5 | -0.205 | 0.08387 | -0.05 | -2.439
-11 | -0.238 | 0.07864 | -0.05 | -3.023
-10.5 | -0.264 | 0.07385 | -0.049 | -3.577
-10 | -0.283 | 0.0698 | -0.048 | -4.06
-9.5 | -0.295 | 0.06593 | -0.047 | -4.472
-9 | -0.298 | 0.06151 | -0.048 | -4.849
-8.5 | -0.292 | 0.05806 | -0.05 | -5.037
-8 | -0.277 | 0.05455 | -0.049 | -5.08
-7.5 | -0.255 | 0.05163 | -0.048 | -4.938
-7 | -0.226 | 0.04905 | -0.042 | -4.618
-6.5 | -0.201 | 0.03767 | -0.076 | -5.324
-6 | -0.194 | 0.01267 | -0.11 | -15.329
-5.5 | -0.143 | 0.01237 | -0.11 | -11.57
-5 | -0.089 | 0.01303 | -0.11 | -6.806
-4.5 | -0.032 | 0.01277 | -0.11 | -2.49
-4 | 0.027 | 0.01253 | -0.11 | 2.135
-3.5 | 0.086 | 0.01231 | -0.11 | 7.012
-3 | 0.146 | 0.01177 | -0.11 | 12.444
-2.5 | 0.207 | 0.01157 | -0.11 | 17.87
-2 | 0.267 | 0.0121 | -0.11 | 22.074
-1.5 | 0.327 | 0.01194 | -0.11 | 27.411
-1 | 0.387 | 0.01181 | -0.11 | 32.811
-0.5 | 0.447 | 0.01168 | -0.11 | 38.278
0 | 0.507 | 0.01176 | -0.11 | 43.119
0.5 | 0.567 | 0.01195 | -0.11 | 47.445
1 | 0.626 | 0.01213 | -0.11 | 51.64
1.5 | 0.686 | 0.01232 | -0.11 | 55.646
2 | 0.745 | 0.01255 | -0.11 | 59.378
2.5 | 0.804 | 0.01286 | -0.11 | 62.533
3 | 0.862 | 0.01329 | -0.11 | 64.885
3.5 | 0.919 | 0.01346 | -0.11 | 68.299
4 | 0.973 | 0.01525 | -0.11 | 63.831
4.5 | 1.024 | 0.01567 | -0.11 | 65.37
5 | 1.072 | 0.01616 | -0.11 | 66.358
5.5 | 1.115 | 0.0168 | -0.11 | 66.323
6 | 1.149 | 0.01742 | -0.11 | 65.914
6.5 | 1.174 | 0.01803 | -0.11 | 65.117
7 | 1.189 | 0.01878 | -0.11 | 63.317
7.5 | 1.192 | 0.01958 | -0.11 | 60.879
8 | 1.183 | 0.02042 | -0.11 | 57.916
8.5 | 1.159 | 0.02132 | -0.109 | 54.362
9 | 0.9 | 0.06265 | -0.048 | 14.371
9.5 | 0.858 | 0.06689 | -0.048 | 12.828
10 | 0.804 | 0.07186 | -0.045 | 11.188
10.5 | 0.741 | 0.07668 | -0.045 | 9.668
11 | 0.67 | 0.08136 | -0.046 | 8.238
11.5 | 0.584 | 0.08704 | -0.046 | 6.708
12 | 0.49 | 0.09379 | -0.045 | 5.23
12.5 | 0.391 | 0.09943 | -0.046 | 3.935

## 54. Re 2M Mach 0.25 (2)
BIGFOIL.COM POLAR EXPORT
MID 101tip
MID 101tip |  |  |  | Cl Max: | 1.56 | at alpha= | 10.5 | deg
XFOIL ncrit=9 |  |  |  | L/D Max: | 119.625 | at alpha= | 4 | deg
Re: | 2000000 |  |  | Cd Min: | 0.29772 | at alpha= | 20 | deg
Mach: | 0.25 |  |  | Cl=0 at alpha= | -4.239 | deg
|  |  |  | @ Cl=0.1, Cd= | 0.0056521
|  |  |  | @ Cl=0.4, Cd= | 0.0055351
|  |  |  | @ Cl=0.6, Cd= | 0.0062205
alpha (deg) | Cl | Cd | Cm | Cl/Cd
-14 | -0.5703 | 0.17403 | 0.0182 | -3.277
-13.5 | -0.5553 | 0.16743 | 0.0154 | -3.3166
-13 | -0.5407 | 0.16059 | 0.0124 | -3.367
-12.5 | -0.5267 | 0.15358 | 0.0095 | -3.4295
-12 | -0.5136 | 0.14638 | 0.0067 | -3.5087
-11.5 | -0.5012 | 0.13879 | 0.0038 | -3.6112
-11 | -0.4894 | 0.13044 | 0.0004 | -3.7519
-10.5 | -0.4794 | 0.12237 | -0.0027 | -3.9176
-10 | -0.4706 | 0.11405 | -0.0058 | -4.1263
-9.5 | -0.4681 | 0.10521 | -0.0095 | -4.4492
-9 | -0.4552 | 0.0989 | -0.0124 | -4.6026
-8.5 | -0.4445 | 0.09199 | -0.0157 | -4.832
-8 | -0.4517 | 0.08068 | -0.0204 | -5.5987
-7 | -0.3945 | 0.01518 | -0.1057 | -25.9881
-6.5 | -0.3199 | 0.01146 | -0.1105 | -27.9145
-6 | -0.2469 | 0.00964 | -0.1136 | -25.612
-5.5 | -0.174 | 0.00816 | -0.1166 | -21.3235
-5 | -0.1043 | 0.00735 | -0.1186 | -14.1905
-4.5 | -0.0343 | 0.00666 | -0.1206 | -5.1502
-4 | 0.0314 | 0.00614 | -0.1218 | 5.114
-3.5 | 0.092 | 0.00568 | -0.1218 | 16.1972
-3 | 0.1493 | 0.00548 | -0.121 | 27.2445
-2.5 | 0.2066 | 0.00538 | -0.1204 | 38.4015
-2 | 0.2646 | 0.00539 | -0.12 | 49.0909
-1.5 | 0.3233 | 0.00544 | -0.1198 | 59.4301
-1 | 0.3821 | 0.00552 | -0.1197 | 69.221
-0.5 | 0.4412 | 0.00557 | -0.1198 | 79.2101
0 | 0.4988 | 0.00596 | -0.1196 | 83.6913
0.5 | 0.5577 | 0.00612 | -0.1196 | 91.1275
1 | 0.6166 | 0.00626 | -0.1196 | 98.4984
1.5 | 0.675 | 0.00649 | -0.1196 | 104.0062
2 | 0.7332 | 0.00676 | -0.1195 | 108.4615
2.5 | 0.7908 | 0.00716 | -0.1193 | 110.4469
3 | 0.8479 | 0.00763 | -0.119 | 111.1271
3.5 | 0.9007 | 0.00753 | -0.1177 | 119.6149
4 | 0.9582 | 0.00801 | -0.1172 | 119.6255
4.5 | 1.0147 | 0.00865 | -0.1166 | 117.3064
5 | 1.0681 | 0.00992 | -0.1154 | 107.6714
5.5 | 1.1248 | 0.01049 | -0.1146 | 107.2259
6 | 1.1807 | 0.01121 | -0.1135 | 105.3256
6.5 | 1.2361 | 0.01197 | -0.1124 | 103.2665
7 | 1.291 | 0.0128 | -0.111 | 100.8594
7.5 | 1.3432 | 0.01406 | -0.1091 | 95.5334
8 | 1.3948 | 0.01533 | -0.1071 | 90.985
8.5 | 1.4438 | 0.0169 | -0.1046 | 85.432
9 | 1.4902 | 0.01867 | -0.1018 | 79.8179
9.5 | 1.5293 | 0.02123 | -0.0979 | 72.0349
10 | 1.5467 | 0.0261 | -0.0913 | 59.2605
10.5 | 1.56 | 0.03054 | -0.0846 | 51.0806
11 | 1.5481 | 0.03542 | -0.0753 | 43.7069
11.5 | 1.5177 | 0.04199 | -0.0675 | 36.1443
12 | 1.48 | 0.05208 | -0.0668 | 28.4178
12.5 | 1.4424 | 0.06601 | -0.0735 | 21.8512
13 | 1.4043 | 0.08332 | -0.0844 | 16.8543
13.5 | 1.3633 | 0.10156 | -0.0945 | 13.4236
14 | 1.3233 | 0.11938 | -0.1033 | 11.0848
14.5 | 1.2799 | 0.13837 | -0.1129 | 9.2498
15 | 1.2417 | 0.15777 | -0.1233 | 7.8703
16 | 1.1427 | 0.2183 | -0.1561 | 5.2345
16.5 | 1.1513 | 0.23104 | -0.1625 | 4.9831
17 | 1.1601 | 0.24586 | -0.1702 | 4.7185
17.5 | 1.176 | 0.25266 | -0.1746 | 4.6545
18 | 1.1881 | 0.26218 | -0.1804 | 4.5316
18.5 | 1.2036 | 0.27154 | -0.1858 | 4.4325
19 | 1.2197 | 0.28049 | -0.1912 | 4.3485
19.5 | 1.2363 | 0.28925 | -0.1965 | 4.2742
20 | 1.2534 | 0.29772 | -0.2019 | 4.21

## 55. Re 2M Mach 0.50 (1)
BIGFOIL.COM POLAR EXPORT
MID 101tip
MID 101tip |  |  |  | Cl Max: | 1.279 | at alpha= | 20 | deg
JavaFoil+Calcfoil stall+Eppler ext transition |  |  |  | L/D Max: | 65.485 | at alpha= | 3.5 | deg
Re: | 2000000 |  |  | Cd Min: | 0.01225 | at alpha= | -1 | deg
Mach: | 0.5 |  |  | Cl=0 at alpha= | -4.2302 | deg
|  |  |  | @ Cl=0.1, Cd= | 0.012773
|  |  |  | @ Cl=0.4, Cd= | 0.012299
|  |  |  | @ Cl=0.6, Cd= | 0.012395
alpha (deg) | Cl | Cd | Cm | Cl/Cd
-20 | -0.847 | 0.1824 | -0.069 | -4.643
-19.5 | -0.82 | 0.177 | -0.068 | -4.635
-19 | -0.794 | 0.17035 | -0.068 | -4.662
-18.5 | -0.768 | 0.16521 | -0.068 | -4.649
-18 | -0.742 | 0.16076 | -0.068 | -4.614
-17.5 | -0.716 | 0.15976 | -0.068 | -4.479
-17 | -0.687 | 0.15142 | -0.066 | -4.54
-16.5 | -0.661 | 0.14584 | -0.065 | -4.531
-16 | -0.634 | 0.14033 | -0.065 | -4.52
-15.5 | -0.608 | 0.13533 | -0.065 | -4.492
-15 | -0.581 | 0.13136 | -0.065 | -4.426
-14.5 | -0.554 | 0.12723 | -0.063 | -4.352
-14 | -0.527 | 0.12329 | -0.062 | -4.273
-13.5 | -0.5 | 0.11959 | -0.062 | -4.183
-13 | -0.473 | 0.1149 | -0.062 | -4.12
-12.5 | -0.446 | 0.10824 | -0.059 | -4.121
-12 | -0.419 | 0.10482 | -0.059 | -4
-11.5 | -0.393 | 0.1018 | -0.059 | -3.855
-11 | -0.366 | 0.09878 | -0.059 | -3.702
-10.5 | -0.338 | 0.08171 | -0.056 | -4.141
-10 | -0.312 | 0.07342 | -0.057 | -4.244
-9.5 | -0.284 | 0.08708 | -0.055 | -3.267
-9 | -0.258 | 0.06667 | -0.055 | -3.864
-8.5 | -0.231 | 0.06041 | -0.059 | -3.826
-8 | -0.203 | 0.06074 | -0.052 | -3.35
-7.5 | -0.177 | 0.05447 | -0.054 | -3.244
-7 | -0.15 | 0.0515 | -0.056 | -2.91
-6.5 | -0.123 | 0.04821 | -0.056 | -2.548
-6 | -0.096 | 0.04636 | -0.051 | -2.064
-5.5 | -0.104 | 0.04789 | -0.045 | -2.165
-5 | -0.073 | 0.04213 | -0.047 | -1.742
-4.5 | -0.034 | 0.01352 | -0.123 | -2.534
-4 | 0.029 | 0.01311 | -0.123 | 2.241
-3.5 | 0.096 | 0.01279 | -0.123 | 7.489
-3 | 0.163 | 0.01251 | -0.123 | 13.041
-2.5 | 0.231 | 0.01283 | -0.123 | 17.996
-2 | 0.298 | 0.01259 | -0.123 | 23.712
-1.5 | 0.366 | 0.01235 | -0.123 | 29.635
-1 | 0.433 | 0.01225 | -0.123 | 35.338
-0.5 | 0.5 | 0.01226 | -0.123 | 40.765
0 | 0.567 | 0.0123 | -0.123 | 46.077
0.5 | 0.633 | 0.01249 | -0.123 | 50.709
1 | 0.7 | 0.01276 | -0.123 | 54.838
1.5 | 0.766 | 0.01314 | -0.123 | 58.314
2 | 0.832 | 0.01344 | -0.123 | 61.893
2.5 | 0.897 | 0.0139 | -0.123 | 64.569
3 | 0.962 | 0.01523 | -0.123 | 63.132
3.5 | 1.023 | 0.01563 | -0.123 | 65.485
4 | 1.079 | 0.01672 | -0.123 | 64.523
4.5 | 1.126 | 0.01745 | -0.123 | 64.567
5 | 1.16 | 0.0184 | -0.123 | 63.065
5.5 | 1.167 | 0.01943 | -0.123 | 60.069
6 | 1.091 | 0.02046 | -0.123 | 53.301
6.5 | 0.574 | 0.04971 | -0.051 | 11.547
7 | 0.6 | 0.05292 | -0.049 | 11.337
7.5 | 0.626 | 0.05584 | -0.05 | 11.217
8 | 0.653 | 0.06038 | -0.05 | 10.808
8.5 | 0.679 | 0.0616 | -0.054 | 11.031
9 | 0.705 | 0.06932 | -0.052 | 10.171
9.5 | 0.733 | 0.06782 | -0.057 | 10.802
10 | 0.757 | 0.09247 | -0.054 | 8.192
10.5 | 0.783 | 0.09392 | -0.054 | 8.34
11 | 0.81 | 0.10033 | -0.057 | 8.074
11.5 | 0.836 | 0.10349 | -0.057 | 8.076
12 | 0.862 | 0.10652 | -0.058 | 8.092
12.5 | 0.889 | 0.11229 | -0.061 | 7.915
13 | 0.915 | 0.1175 | -0.062 | 7.787
13.5 | 0.942 | 0.12325 | -0.064 | 7.644
14 | 0.969 | 0.12939 | -0.066 | 7.486
14.5 | 0.995 | 0.13213 | -0.067 | 7.534
15 | 1.021 | 0.13748 | -0.068 | 7.428
15.5 | 1.047 | 0.14294 | -0.069 | 7.327
16 | 1.074 | 0.14596 | -0.07 | 7.36
16.5 | 1.099 | 0.14998 | -0.07 | 7.331
17 | 1.125 | 0.15762 | -0.071 | 7.14
17.5 | 1.154 | 0.16232 | -0.074 | 7.111
18 | 1.177 | 0.16366 | -0.072 | 7.194
18.5 | 1.202 | 0.1682 | -0.073 | 7.148
19 | 1.228 | 0.1744 | -0.073 | 7.04
19.5 | 1.256 | 0.1797 | -0.075 | 6.992
20 | 1.279 | 0.18151 | -0.074 | 7.049

## 56. Re 2M Mach 0.50 (2)
BIGFOIL.COM POLAR EXPORT
MID 101tip
MID 101tip |  |  |  | Cl Max: | 1.4185 | at alpha= | 7 | deg
XFOIL ncrit=9 |  |  |  | L/D Max: | 121.592 | at alpha= | 4 | deg
Re: | 2000000 |  |  | Cd Min: | 0.28488 | at alpha= | -20 | deg
Mach: | 0.5 |  |  | Cl=0 at alpha= | -4.1177 | deg
|  |  |  | @ Cl=0.1, Cd= | 0.0062078
|  |  |  | @ Cl=0.4, Cd= | 0.0057678
|  |  |  | @ Cl=0.6, Cd= | 0.0064232
alpha (deg) | Cl | Cd | Cm | Cl/Cd
-20 | -0.8414 | 0.28488 | 0.0746 | -2.9535
-19.5 | -0.8192 | 0.27693 | 0.0694 | -2.9581
-19 | -0.7964 | 0.26873 | 0.0643 | -2.9636
-18.5 | -0.7735 | 0.2605 | 0.0592 | -2.9693
-18 | -0.7507 | 0.25221 | 0.0543 | -2.9765
-17.5 | -0.7279 | 0.24387 | 0.0494 | -2.9848
-17 | -0.7046 | 0.2351 | 0.0446 | -2.997
-16.5 | -0.6821 | 0.22638 | 0.0398 | -3.0131
-16 | -0.6604 | 0.21769 | 0.0351 | -3.0337
-15.5 | -0.6391 | 0.20918 | 0.0306 | -3.0553
-15 | -0.6182 | 0.20088 | 0.0263 | -3.0775
-14.5 | -0.5992 | 0.19295 | 0.0227 | -3.1055
-14 | -0.579 | 0.18559 | 0.019 | -3.1198
-13.5 | -0.5595 | 0.17791 | 0.0154 | -3.1448
-13 | -0.5406 | 0.17006 | 0.0118 | -3.1789
-12.5 | -0.5225 | 0.16205 | 0.0083 | -3.2243
-12 | -0.5052 | 0.15366 | 0.0045 | -3.2878
-11.5 | -0.4894 | 0.14558 | 0.0012 | -3.3617
-11 | -0.4745 | 0.13761 | -0.0019 | -3.4482
-10.5 | -0.4606 | 0.12959 | -0.005 | -3.5543
-10 | -0.4497 | 0.12167 | -0.0078 | -3.6961
-9.5 | -0.4337 | 0.11515 | -0.0104 | -3.7664
-9 | -0.4196 | 0.10795 | -0.0134 | -3.887
-8.5 | -0.4056 | 0.10006 | -0.017 | -4.0536
-8 | -0.3939 | 0.09267 | -0.0199 | -4.2506
-7.5 | -0.3875 | 0.08544 | -0.0225 | -4.5353
-7 | -0.3983 | 0.07655 | -0.0242 | -5.2031
-6.5 | -0.3965 | 0.06952 | -0.0267 | -5.7034
-6 | -0.3514 | 0.05575 | -0.0497 | -6.3031
-5.5 | -0.2555 | 0.02671 | -0.1084 | -9.5657
-5 | -0.144 | 0.0109 | -0.1345 | -13.211
-4.5 | -0.0588 | 0.00814 | -0.1368 | -7.2236
-4 | 0.0181 | 0.00687 | -0.1369 | 2.6346
-3.5 | 0.0885 | 0.00628 | -0.1358 | 14.0924
-3 | 0.157 | 0.00585 | -0.1349 | 26.8376
-2.5 | 0.2243 | 0.00582 | -0.134 | 38.5395
-2 | 0.2927 | 0.00576 | -0.1336 | 50.816
-1.5 | 0.3611 | 0.00571 | -0.1335 | 63.2399
-1 | 0.4284 | 0.00581 | -0.1332 | 73.7349
-0.5 | 0.494 | 0.00618 | -0.1329 | 79.9353
0 | 0.5614 | 0.00632 | -0.1328 | 88.8291
0.5 | 0.6287 | 0.0065 | -0.1326 | 96.7231
1 | 0.6959 | 0.00672 | -0.1324 | 103.5565
1.5 | 0.7625 | 0.00707 | -0.132 | 107.8501
2.5 | 0.8947 | 0.00807 | -0.1307 | 110.8674
3 | 0.9617 | 0.00852 | -0.1298 | 112.8756
3.5 | 1.0286 | 0.0085 | -0.1286 | 121.0118
4 | 1.0919 | 0.00898 | -0.1262 | 121.5924
4.5 | 1.1544 | 0.01044 | -0.1237 | 110.5747
5 | 1.222 | 0.0113 | -0.1212 | 108.1416
5.5 | 1.2879 | 0.01254 | -0.1178 | 102.7033
6 | 1.3474 | 0.01468 | -0.113 | 91.7847
6.5 | 1.3919 | 0.01842 | -0.1056 | 75.5646
7 | 1.4185 | 0.02383 | -0.0965 | 59.5258
7.5 | 1.4183 | 0.03055 | -0.0864 | 46.4255
8 | 1.3874 | 0.03729 | -0.0761 | 37.2057
8.5 | 1.3507 | 0.04692 | -0.0742 | 28.7873
9 | 1.3152 | 0.0609 | -0.0826 | 21.5961
9.5 | 1.2816 | 0.07784 | -0.0947 | 16.4645
10 | 1.2473 | 0.09405 | -0.1034 | 13.2621
10.5 | 1.2139 | 0.10952 | -0.1108 | 11.0838
11 | 1.1841 | 0.12482 | -0.1183 | 9.4865
11.5 | 1.161 | 0.13989 | -0.1257 | 8.2994
12 | 1.1452 | 0.15505 | -0.1333 | 7.386

## 57. Re 3M Mach 0.00 (1)
BIGFOIL.COM POLAR EXPORT
MID 101tip
MID 101tip |  |  |  | Cl Max: | 1.22 | at alpha= | 8.5 | deg
JavaFoil+Calcfoil stall+Eppler ext transition |  |  |  | L/D Max: | 70.544 | at alpha= | 6 | deg
Re: | 3000000 |  |  | Cd Min: | 0.01144 | at alpha= | -0.5 | deg
Mach: | 0 |  |  | Cl=0 at alpha= | -4.2281 | deg
|  |  |  | @ Cl=0.1, Cd= | 0.011799
|  |  |  | @ Cl=0.4, Cd= | 0.011451
|  |  |  | @ Cl=0.6, Cd= | 0.011817
alpha (deg) | Cl | Cd | Cm | Cl/Cd
-16 | -0.279 | 0.12372 | -0.054 | -2.255
-15.5 | -0.292 | 0.1176 | -0.054 | -2.484
-15 | -0.305 | 0.11282 | -0.053 | -2.704
-14.5 | -0.318 | 0.10751 | -0.053 | -2.955
-14 | -0.33 | 0.10237 | -0.053 | -3.224
-13.5 | -0.342 | 0.09686 | -0.053 | -3.528
-13 | -0.353 | 0.09089 | -0.054 | -3.879
-12.5 | -0.362 | 0.08567 | -0.054 | -4.22
-12 | -0.369 | 0.08114 | -0.055 | -4.542
-11.5 | -0.373 | 0.0762 | -0.056 | -4.899
-11 | -0.375 | 0.07146 | -0.058 | -5.25
-10.5 | -0.374 | 0.06649 | -0.06 | -5.623
-10 | -0.368 | 0.06212 | -0.061 | -5.927
-9.5 | -0.36 | 0.05654 | -0.065 | -6.362
-9 | -0.346 | 0.05158 | -0.069 | -6.714
-8.5 | -0.331 | 0.04394 | -0.075 | -7.525
-8 | -0.311 | 0.0349 | -0.083 | -8.922
-7.5 | -0.304 | 0.01857 | -0.098 | -16.355
-7 | -0.286 | 0.01258 | -0.107 | -22.707
-6.5 | -0.241 | 0.01226 | -0.107 | -19.631
-6 | -0.192 | 0.01289 | -0.107 | -14.894
-5.5 | -0.14 | 0.01259 | -0.107 | -11.151
-5 | -0.087 | 0.01235 | -0.107 | -7.014
-4.5 | -0.031 | 0.01212 | -0.107 | -2.553
-4 | 0.026 | 0.01191 | -0.107 | 2.181
-3.5 | 0.084 | 0.01173 | -0.107 | 7.137
-3 | 0.142 | 0.01198 | -0.107 | 11.851
-2.5 | 0.2 | 0.01179 | -0.107 | 16.995
-2 | 0.259 | 0.01155 | -0.107 | 22.403
-1.5 | 0.317 | 0.01148 | -0.107 | 27.619
-1 | 0.375 | 0.01146 | -0.107 | 32.745
-0.5 | 0.433 | 0.01144 | -0.107 | 37.864
0 | 0.491 | 0.01149 | -0.107 | 42.731
0.5 | 0.549 | 0.01165 | -0.107 | 47.127
1 | 0.607 | 0.01184 | -0.107 | 51.238
1.5 | 0.664 | 0.01209 | -0.107 | 54.939
2 | 0.721 | 0.01228 | -0.107 | 58.766
2.5 | 0.779 | 0.01252 | -0.107 | 62.17
3 | 0.835 | 0.01345 | -0.107 | 62.117
3.5 | 0.891 | 0.01371 | -0.107 | 64.967
4 | 0.944 | 0.01408 | -0.106 | 67.012
4.5 | 0.995 | 0.01452 | -0.106 | 68.491
5 | 1.043 | 0.01496 | -0.106 | 69.697
5.5 | 1.087 | 0.01545 | -0.106 | 70.392
6 | 1.126 | 0.01596 | -0.106 | 70.544
6.5 | 1.158 | 0.01649 | -0.106 | 70.252
7 | 1.185 | 0.01702 | -0.106 | 69.614
7.5 | 1.204 | 0.01764 | -0.106 | 68.27
8 | 1.216 | 0.01825 | -0.106 | 66.6
8.5 | 1.22 | 0.01891 | -0.106 | 64.496
9 | 1.216 | 0.01976 | -0.106 | 61.518
9.5 | 1.205 | 0.02054 | -0.106 | 58.655
10 | 1.186 | 0.02161 | -0.106 | 54.893
10.5 | 1.161 | 0.02282 | -0.106 | 50.895
11 | 1.117 | 0.02281 | -0.104 | 48.968
11.5 | 1.038 | 0.02751 | -0.1 | 37.734
12 | 0.895 | 0.05883 | -0.082 | 15.215
12.5 | 0.817 | 0.08184 | -0.067 | 9.984
13 | 0.763 | 0.09429 | -0.053 | 8.097
13.5 | 0.721 | 0.09997 | -0.051 | 7.217

## 58. Re 3M Mach 0.00 (2)
BIGFOIL.COM POLAR EXPORT
MID 101tip
MID 101tip |  |  |  | Cl Max: | 1.7941 | at alpha= | 14 | deg
XFOIL ncrit=9 |  |  |  | L/D Max: | 126.398 | at alpha= | 4 | deg
Re: | 3000000 |  |  | Cd Min: | 0.19719 | at alpha= | 19 | deg
Mach: | 0 |  |  | Cl=0 at alpha= | -4.2725 | deg
|  |  |  | @ Cl=0.1, Cd= | 0.0052773
|  |  |  | @ Cl=0.4, Cd= | 0.00552
|  |  |  | @ Cl=0.6, Cd= | 0.0060235
alpha (deg) | Cl | Cd | Cm | Cl/Cd
-10 | -0.6971 | 0.02434 | -0.0914 | -28.6401
-9.5 | -0.6379 | 0.01834 | -0.0992 | -34.7819
-9 | -0.5809 | 0.01529 | -0.1022 | -37.9922
-8.5 | -0.5255 | 0.01327 | -0.1036 | -39.6006
-7.5 | -0.406 | 0.00925 | -0.1073 | -43.8919
-7 | -0.3421 | 0.00862 | -0.1092 | -39.6868
-6.5 | -0.2773 | 0.00799 | -0.1112 | -34.7059
-6 | -0.2118 | 0.00745 | -0.1134 | -28.4295
-5.5 | -0.1479 | 0.00685 | -0.1151 | -21.5912
-5 | -0.0834 | 0.00619 | -0.1168 | -13.4733
-4.5 | -0.0253 | 0.00591 | -0.117 | -4.2809
-4 | 0.0303 | 0.00555 | -0.1166 | 5.4595
-3.5 | 0.0859 | 0.00529 | -0.1162 | 16.2382
-3 | 0.1416 | 0.00524 | -0.1159 | 27.0229
-2.5 | 0.1981 | 0.00527 | -0.1158 | 37.5901
-2 | 0.2554 | 0.00522 | -0.1159 | 48.9272
-1.5 | 0.3124 | 0.00527 | -0.116 | 59.2789
-1 | 0.3694 | 0.00534 | -0.1161 | 69.176
-0.5 | 0.4255 | 0.00567 | -0.1161 | 75.0441
0 | 0.4826 | 0.00576 | -0.1162 | 83.7847
0.5 | 0.5396 | 0.00584 | -0.1163 | 92.3973
1 | 0.5962 | 0.00601 | -0.1164 | 99.2013
1.5 | 0.6526 | 0.00621 | -0.1164 | 105.0886
2 | 0.7088 | 0.00644 | -0.1164 | 110.0621
2.5 | 0.7638 | 0.00693 | -0.1163 | 110.2165
3 | 0.8193 | 0.00726 | -0.1162 | 112.8512
4 | 0.9265 | 0.00733 | -0.1153 | 126.3984
4.5 | 0.9806 | 0.00792 | -0.1149 | 123.8131
5 | 1.0327 | 0.00894 | -0.1142 | 115.5145
5.5 | 1.0869 | 0.00936 | -0.1138 | 116.1218
6 | 1.1406 | 0.00988 | -0.1133 | 115.4453
6.5 | 1.1941 | 0.01034 | -0.1128 | 115.4836
7 | 1.2469 | 0.0109 | -0.1122 | 114.3945
7.5 | 1.2985 | 0.01162 | -0.1114 | 111.747
8 | 1.3504 | 0.01221 | -0.1107 | 110.5979
8.5 | 1.4013 | 0.0129 | -0.1098 | 108.6279
9 | 1.4502 | 0.01389 | -0.1086 | 104.406
9.5 | 1.4967 | 0.01519 | -0.107 | 98.5319
10 | 1.5447 | 0.01606 | -0.1058 | 96.1831
10.5 | 1.5913 | 0.01702 | -0.1044 | 93.4959
11 | 1.6366 | 0.01806 | -0.1028 | 90.6202
11.5 | 1.6809 | 0.0191 | -0.1012 | 88.0052
12 | 1.723 | 0.02028 | -0.0992 | 84.9606
12.5 | 1.7584 | 0.02211 | -0.0962 | 79.5296
13 | 1.7647 | 0.02664 | -0.0892 | 66.2425
13.5 | 1.7871 | 0.02876 | -0.0847 | 62.1384
14 | 1.7941 | 0.03103 | -0.0778 | 57.8182
14.5 | 1.7898 | 0.0344 | -0.0708 | 52.0291
15 | 1.7847 | 0.03872 | -0.0662 | 46.0925
15.5 | 1.77 | 0.04518 | -0.0638 | 39.1766
16 | 1.7458 | 0.05453 | -0.065 | 32.0154
16.5 | 1.7027 | 0.06913 | -0.0711 | 24.6304
17 | 1.6323 | 0.09078 | -0.0821 | 17.9808
17.5 | 1.5294 | 0.12015 | -0.097 | 12.7291
18 | 1.4229 | 0.15275 | -0.1148 | 9.3152
18.5 | 1.3569 | 0.17944 | -0.1308 | 7.5619
19 | 1.3309 | 0.19719 | -0.1419 | 6.7493

## 59. Re 3M Mach 0.10 (1)
BIGFOIL.COM POLAR EXPORT
MID 101tip
MID 101tip |  |  |  | Cl Max: | 1.214 | at alpha= | 8.5 | deg
JavaFoil+Calcfoil stall+Eppler ext transition |  |  |  | L/D Max: | 70.445 | at alpha= | 5.5 | deg
Re: | 3000000 |  |  | Cd Min: | 0.01147 | at alpha= | -0.5 | deg
Mach: | 0.1 |  |  | Cl=0 at alpha= | -4.2281 | deg
|  |  |  | @ Cl=0.1, Cd= | 0.011808
|  |  |  | @ Cl=0.4, Cd= | 0.011476
|  |  |  | @ Cl=0.6, Cd= | 0.011837
alpha (deg) | Cl | Cd | Cm | Cl/Cd
-15.5 | -0.255 | 0.11845 | -0.054 | -2.154
-15 | -0.27 | 0.11405 | -0.053 | -2.369
-14.5 | -0.285 | 0.10825 | -0.053 | -2.633
-14 | -0.3 | 0.10325 | -0.053 | -2.903
-13.5 | -0.314 | 0.098 | -0.053 | -3.203
-13 | -0.327 | 0.09275 | -0.053 | -3.527
-12.5 | -0.339 | 0.08648 | -0.055 | -3.925
-12 | -0.349 | 0.08191 | -0.054 | -4.262
-11.5 | -0.357 | 0.07726 | -0.055 | -4.615
-11 | -0.361 | 0.07227 | -0.057 | -5
-10.5 | -0.363 | 0.06735 | -0.059 | -5.383
-10 | -0.359 | 0.06292 | -0.06 | -5.713
-9.5 | -0.352 | 0.05891 | -0.062 | -5.969
-9 | -0.34 | 0.05379 | -0.066 | -6.322
-8.5 | -0.325 | 0.04735 | -0.071 | -6.854
-8 | -0.308 | 0.03696 | -0.081 | -8.322
-7.5 | -0.293 | 0.02277 | -0.093 | -12.86
-7 | -0.286 | 0.01264 | -0.107 | -22.603
-6.5 | -0.241 | 0.0132 | -0.107 | -18.25
-6 | -0.192 | 0.01292 | -0.107 | -14.892
-5.5 | -0.141 | 0.01264 | -0.107 | -11.15
-5 | -0.087 | 0.01237 | -0.107 | -7.026
-4.5 | -0.031 | 0.01215 | -0.107 | -2.558
-4 | 0.026 | 0.01193 | -0.107 | 2.187
-3.5 | 0.084 | 0.01174 | -0.107 | 7.167
-3 | 0.143 | 0.01199 | -0.107 | 11.901
-2.5 | 0.201 | 0.01178 | -0.107 | 17.083
-2 | 0.26 | 0.01157 | -0.107 | 22.478
-1.5 | 0.319 | 0.01148 | -0.107 | 27.756
-1 | 0.377 | 0.01148 | -0.107 | 32.841
-0.5 | 0.435 | 0.01147 | -0.107 | 37.949
0 | 0.494 | 0.0115 | -0.107 | 42.933
0.5 | 0.552 | 0.01168 | -0.107 | 47.246
1 | 0.61 | 0.01187 | -0.107 | 51.361
1.5 | 0.667 | 0.01209 | -0.107 | 55.18
2 | 0.725 | 0.01232 | -0.107 | 58.866
2.5 | 0.783 | 0.01257 | -0.107 | 62.231
3 | 0.839 | 0.01347 | -0.107 | 62.318
3.5 | 0.895 | 0.01376 | -0.107 | 65.04
4 | 0.948 | 0.01416 | -0.107 | 66.985
4.5 | 0.999 | 0.0146 | -0.107 | 68.453
5 | 1.047 | 0.015 | -0.107 | 69.83
5.5 | 1.092 | 0.0155 | -0.107 | 70.445
6 | 1.129 | 0.01607 | -0.107 | 70.3
6.5 | 1.161 | 0.01656 | -0.107 | 70.145
7 | 1.186 | 0.01716 | -0.107 | 69.124
7.5 | 1.204 | 0.01776 | -0.107 | 67.785
8 | 1.213 | 0.01838 | -0.107 | 65.986
8.5 | 1.214 | 0.01907 | -0.107 | 63.652
9 | 1.206 | 0.01998 | -0.106 | 60.383
9.5 | 1.191 | 0.02073 | -0.106 | 57.452
10 | 1.167 | 0.0219 | -0.106 | 53.319
10.5 | 1.13 | 0.02101 | -0.106 | 53.785
11 | 1.079 | 0.02365 | -0.104 | 45.627
11.5 | 0.947 | 0.04071 | -0.092 | 23.252
12 | 0.825 | 0.07612 | -0.069 | 10.844
12.5 | 0.771 | 0.08599 | -0.062 | 8.972
13 | 0.718 | 0.09557 | -0.051 | 7.513
13.5 | 0.673 | 0.10144 | -0.05 | 6.631

## 60. Re 3M Mach 0.10 (2)
BIGFOIL.COM POLAR EXPORT
MID 101tip
MID 101tip |  |  |  | Cl Max: | 1.7556 | at alpha= | 13.5 | deg
XFOIL ncrit=9 |  |  |  | L/D Max: | 126.617 | at alpha= | 4 | deg
Re: | 3000000 |  |  | Cd Min: | 0.18953 | at alpha= | 18.5 | deg
Mach: | 0.1 |  |  | Cl=0 at alpha= | -4.2661 | deg
|  |  |  | @ Cl=0.1, Cd= | 0.0052875
|  |  |  | @ Cl=0.4, Cd= | 0.0055226
|  |  |  | @ Cl=0.6, Cd= | 0.0060218
alpha (deg) | Cl | Cd | Cm | Cl/Cd
-9.5 | -0.6552 | 0.02367 | -0.0922 | -27.6806
-9 | -0.5935 | 0.01751 | -0.1001 | -33.8949
-8.5 | -0.5356 | 0.01446 | -0.1028 | -37.0401
-8 | -0.4783 | 0.01295 | -0.1039 | -36.9344
-7.5 | -0.4104 | 0.00951 | -0.1081 | -43.1546
-7 | -0.3457 | 0.00876 | -0.11 | -39.4635
-6.5 | -0.28 | 0.00809 | -0.112 | -34.6106
-6 | -0.2138 | 0.00752 | -0.1141 | -28.4309
-5.5 | -0.1497 | 0.00696 | -0.1157 | -21.5086
-5 | -0.0844 | 0.00623 | -0.1175 | -13.5474
-4.5 | -0.0262 | 0.00595 | -0.1176 | -4.4034
-4 | 0.0298 | 0.00558 | -0.1172 | 5.3405
-3.5 | 0.086 | 0.0053 | -0.1168 | 16.2264
-3 | 0.1421 | 0.00525 | -0.1165 | 27.0667
-2.5 | 0.1989 | 0.00528 | -0.1164 | 37.6705
-2 | 0.2566 | 0.00523 | -0.1165 | 49.0631
-1.5 | 0.314 | 0.00528 | -0.1165 | 59.4697
-1 | 0.3713 | 0.00536 | -0.1166 | 69.2724
-0.5 | 0.4278 | 0.00568 | -0.1166 | 75.3169
0 | 0.4852 | 0.00577 | -0.1168 | 84.0901
0.5 | 0.5425 | 0.00586 | -0.1169 | 92.5768
1 | 0.5995 | 0.00602 | -0.1169 | 99.5847
1.5 | 0.6562 | 0.00623 | -0.1169 | 105.3291
2 | 0.7127 | 0.00647 | -0.1169 | 110.1546
2.5 | 0.7681 | 0.00696 | -0.1168 | 110.3592
3 | 0.824 | 0.00729 | -0.1167 | 113.0316
3.5 | 0.8798 | 0.00758 | -0.1166 | 116.0686
4 | 0.9319 | 0.00736 | -0.1157 | 126.6168
4.5 | 0.9862 | 0.00801 | -0.1153 | 123.1211
5 | 1.0389 | 0.00899 | -0.1146 | 115.5617
5.5 | 1.0936 | 0.00942 | -0.1141 | 116.0934
6 | 1.1478 | 0.00992 | -0.1136 | 115.7056
6.5 | 1.2016 | 0.01044 | -0.113 | 115.0958
7 | 1.2549 | 0.01098 | -0.1123 | 114.2896
7.5 | 1.307 | 0.01175 | -0.1114 | 111.234
8 | 1.3593 | 0.01235 | -0.1106 | 110.0648
8.5 | 1.4105 | 0.01311 | -0.1096 | 107.5896
9 | 1.4588 | 0.01433 | -0.108 | 101.8004
9.5 | 1.5065 | 0.0155 | -0.1065 | 97.1935
10 | 1.5546 | 0.01646 | -0.105 | 94.4471
10.5 | 1.601 | 0.01755 | -0.1033 | 91.2251
11 | 1.6461 | 0.01869 | -0.1015 | 88.0738
11.5 | 1.6899 | 0.01985 | -0.0995 | 85.1335
12 | 1.7287 | 0.02149 | -0.0968 | 80.4421
12.5 | 1.748 | 0.02501 | -0.0913 | 69.892
13 | 1.7536 | 0.02903 | -0.0843 | 60.4065
13.5 | 1.7556 | 0.03177 | -0.0766 | 55.2597
14 | 1.7515 | 0.03527 | -0.0698 | 49.6598
14.5 | 1.7363 | 0.04082 | -0.065 | 42.5355
15 | 1.7184 | 0.04829 | -0.0639 | 35.585
15.5 | 1.6852 | 0.05994 | -0.0672 | 28.1148
16 | 1.6349 | 0.07733 | -0.0761 | 21.1419
16.5 | 1.553 | 0.10196 | -0.0889 | 15.2315
17 | 1.4601 | 0.12992 | -0.1031 | 11.2385
17.5 | 1.3801 | 0.15749 | -0.1184 | 8.7631
18 | 1.3574 | 0.1728 | -0.1271 | 7.8553
18.5 | 1.3335 | 0.18953 | -0.1372 | 7.0358

## 61. Re 3M Mach 0.25 (1)
BIGFOIL.COM POLAR EXPORT
MID 101tip
MID 101tip |  |  |  | Cl Max: | 1.192 | at alpha= | 7.5 | deg
JavaFoil+Calcfoil stall+Eppler ext transition |  |  |  | L/D Max: | 69.755 | at alpha= | 5.5 | deg
Re: | 3000000 |  |  | Cd Min: | 0.01158 | at alpha= | -1.5 | deg
Mach: | 0.25 |  |  | Cl=0 at alpha= | -4.2288 | deg
|  |  |  | @ Cl=0.1, Cd= | 0.011877
|  |  |  | @ Cl=0.4, Cd= | 0.09586
|  |  |  | @ Cl=0.6, Cd= | 0.09586
alpha (deg) | Cl | Cd | Cm | Cl/Cd
-14 | -0.055 | 0.10581 | -0.055 | -0.524
-13.5 | -0.053 | 0.09835 | -0.056 | -0.536
-13 | -0.05 | 0.09478 | -0.055 | -0.526
-12.5 | -0.112 | 0.09052 | -0.054 | -1.24
-12 | -0.165 | 0.08527 | -0.055 | -1.934
-11.5 | -0.205 | 0.08068 | -0.055 | -2.542
-11 | -0.238 | 0.07619 | -0.055 | -3.129
-10.5 | -0.265 | 0.07098 | -0.056 | -3.736
-10 | -0.285 | 0.06694 | -0.056 | -4.252
-9.5 | -0.296 | 0.06297 | -0.056 | -4.708
-9 | -0.301 | 0.0577 | -0.061 | -5.217
-8.5 | -0.296 | 0.05304 | -0.065 | -5.588
-8 | -0.284 | 0.0465 | -0.072 | -6.111
-7.5 | -0.27 | 0.03512 | -0.084 | -7.696
-7 | -0.244 | 0.03036 | -0.087 | -8.025
-6.5 | -0.241 | 0.01344 | -0.11 | -17.925
-6 | -0.194 | 0.01316 | -0.11 | -14.758
-5.5 | -0.143 | 0.01282 | -0.11 | -11.16
-5 | -0.089 | 0.01253 | -0.11 | -7.076
-4.5 | -0.032 | 0.01227 | -0.11 | -2.591
-4 | 0.027 | 0.01204 | -0.11 | 2.223
-3.5 | 0.086 | 0.01182 | -0.11 | 7.302
-3 | 0.147 | 0.01207 | -0.11 | 12.135
-2.5 | 0.207 | 0.01191 | -0.11 | 17.36
-2 | 0.267 | 0.01166 | -0.11 | 22.919
-1.5 | 0.327 | 0.01158 | -0.11 | 28.274
-1 | 0.387 | 0.01159 | -0.11 | 33.432
-0.5 | 0.447 | 0.01159 | -0.11 | 38.581
0 | 0.507 | 0.01162 | -0.11 | 43.627
0.5 | 0.567 | 0.01178 | -0.11 | 48.131
1 | 0.626 | 0.01199 | -0.11 | 52.256
1.5 | 0.686 | 0.01228 | -0.11 | 55.838
2 | 0.745 | 0.01249 | -0.11 | 59.635
2.5 | 0.804 | 0.01279 | -0.11 | 62.872
3 | 0.862 | 0.01369 | -0.11 | 62.967
3.5 | 0.919 | 0.01399 | -0.11 | 65.68
4 | 0.973 | 0.01448 | -0.11 | 67.208
4.5 | 1.024 | 0.01493 | -0.11 | 68.612
5 | 1.072 | 0.01538 | -0.11 | 69.713
5.5 | 1.115 | 0.01598 | -0.11 | 69.755
6 | 1.149 | 0.01656 | -0.11 | 69.361
6.5 | 1.174 | 0.0171 | -0.11 | 68.639
7 | 1.189 | 0.01779 | -0.11 | 66.841
7.5 | 1.192 | 0.01859 | -0.11 | 64.15
8 | 1.183 | 0.01936 | -0.11 | 61.069
8.5 | 1.159 | 0.02016 | -0.109 | 57.489
9 | 1.121 | 0.02128 | -0.109 | 52.654
9.5 | 1.068 | 0.02249 | -0.109 | 47.484
10 | 0.822 | 0.06444 | -0.069 | 12.748
10.5 | 0.743 | 0.07437 | -0.051 | 9.995
11 | 0.672 | 0.07875 | -0.051 | 8.532
11.5 | 0.585 | 0.08427 | -0.049 | 6.939
12 | 0.491 | 0.08979 | -0.048 | 5.469
12.5 | 0.392 | 0.09586 | -0.048 | 4.086

## 62. Re 3M Mach 0.25 (2)
BIGFOIL.COM POLAR EXPORT
MID 101tip
MID 101tip |  |  |  | Cl Max: | 1.6483 | at alpha= | 11 | deg
XFOIL ncrit=9 |  |  |  | L/D Max: | 127.756 | at alpha= | 4 | deg
Re: | 3000000 |  |  | Cd Min: | 0.16452 | at alpha= | 16 | deg
Mach: | 0.25 |  |  | Cl=0 at alpha= | -4.2359 | deg
|  |  |  | @ Cl=0.1, Cd= | 0.005388
|  |  |  | @ Cl=0.4, Cd= | 0.0055581
|  |  |  | @ Cl=0.6, Cd= | 0.0060567
alpha (deg) | Cl | Cd | Cm | Cl/Cd
-7.5 | -0.44 | 0.01378 | -0.1096 | -31.9303
-7 | -0.367 | 0.01013 | -0.114 | -36.229
-6.5 | -0.2964 | 0.00888 | -0.1163 | -33.3784
-6 | -0.2259 | 0.00801 | -0.1184 | -28.2022
-5.5 | -0.1593 | 0.00734 | -0.1197 | -21.703
-5 | -0.0916 | 0.00645 | -0.1212 | -14.2016
-4.5 | -0.0308 | 0.00604 | -0.1211 | -5.0993
-4 | 0.0275 | 0.00573 | -0.1205 | 4.7993
-3.5 | 0.086 | 0.0054 | -0.1201 | 15.9259
-3 | 0.1444 | 0.00535 | -0.1197 | 26.9907
-2.5 | 0.2035 | 0.00537 | -0.1195 | 37.8957
-2 | 0.2633 | 0.00529 | -0.1197 | 49.7732
-1.5 | 0.3227 | 0.00533 | -0.1197 | 60.5441
-1 | 0.3816 | 0.00547 | -0.1197 | 69.7623
-0.5 | 0.4401 | 0.00575 | -0.1197 | 76.5391
0 | 0.4995 | 0.00582 | -0.1198 | 85.8247
0.5 | 0.5586 | 0.00593 | -0.1199 | 94.199
1 | 0.6174 | 0.00611 | -0.1199 | 101.0475
1.5 | 0.676 | 0.00634 | -0.1199 | 106.6246
2 | 0.7344 | 0.00661 | -0.1198 | 111.1044
2.5 | 0.7916 | 0.00713 | -0.1196 | 111.0238
3 | 0.8496 | 0.00746 | -0.1194 | 113.8874
3.5 | 0.9077 | 0.00774 | -0.1192 | 117.2739
4 | 0.962 | 0.00753 | -0.1181 | 127.7556
4.5 | 1.0164 | 0.00867 | -0.1172 | 117.2318
5 | 1.0735 | 0.00921 | -0.1165 | 116.5581
5.5 | 1.1304 | 0.00975 | -0.1156 | 115.9385
6 | 1.1875 | 0.01024 | -0.1148 | 115.9668
6.5 | 1.2437 | 0.01089 | -0.1138 | 114.2057
7 | 1.2989 | 0.01171 | -0.1124 | 110.9223
7.5 | 1.3543 | 0.01245 | -0.1111 | 108.7791
8 | 1.4084 | 0.01338 | -0.1095 | 105.2616
8.5 | 1.4583 | 0.01494 | -0.1071 | 97.6104
9 | 1.5068 | 0.01658 | -0.1044 | 90.8806
9.5 | 1.5533 | 0.01832 | -0.1015 | 84.7871
10 | 1.5933 | 0.02072 | -0.0975 | 76.8967
10.5 | 1.6271 | 0.02354 | -0.0929 | 69.1206
11 | 1.6483 | 0.02723 | -0.0869 | 60.5325
11.5 | 1.6459 | 0.03191 | -0.0783 | 51.5794
12 | 1.6174 | 0.03733 | -0.0684 | 43.3271
12.5 | 1.5845 | 0.04542 | -0.0643 | 34.8855
13 | 1.548 | 0.05725 | -0.0675 | 27.0393
13.5 | 1.5082 | 0.07339 | -0.0771 | 20.5505
14 | 1.4673 | 0.09098 | -0.0871 | 16.1277
14.5 | 1.4193 | 0.10969 | -0.0964 | 12.9392
15 | 1.375 | 0.12763 | -0.1051 | 10.7733
15.5 | 1.3325 | 0.14596 | -0.1146 | 9.1292
16 | 1.2957 | 0.16452 | -0.125 | 7.8756

## 63. Re 3M Mach 0.50 (1)
BIGFOIL.COM POLAR EXPORT
MID 101tip
MID 101tip |  |  |  | Cl Max: | 1.28 | at alpha= | 20 | deg
JavaFoil+Calcfoil stall+Eppler ext transition |  |  |  | L/D Max: | 68.184 | at alpha= | 4.5 | deg
Re: | 3000000 |  |  | Cd Min: | 0.012 | at alpha= | -1.5 | deg
Mach: | 0.5 |  |  | Cl=0 at alpha= | -4.2302 | deg
|  |  |  | @ Cl=0.1, Cd= | 0.01303
|  |  |  | @ Cl=0.4, Cd= | 0.012005
|  |  |  | @ Cl=0.6, Cd= | 0.012235
alpha (deg) | Cl | Cd | Cm | Cl/Cd
-20 | -0.847 | 0.17356 | -0.069 | -4.883
-19.5 | -0.821 | 0.16963 | -0.069 | -4.84
-19 | -0.794 | 0.16231 | -0.068 | -4.895
-18.5 | -0.768 | 0.1571 | -0.068 | -4.89
-18 | -0.742 | 0.15267 | -0.068 | -4.86
-17.5 | -0.716 | 0.15045 | -0.069 | -4.761
-17 | -0.688 | 0.14469 | -0.067 | -4.755
-16.5 | -0.661 | 0.13875 | -0.066 | -4.765
-16 | -0.635 | 0.13387 | -0.066 | -4.741
-15.5 | -0.608 | 0.12772 | -0.066 | -4.762
-15 | -0.582 | 0.12381 | -0.066 | -4.698
-14.5 | -0.554 | 0.12128 | -0.064 | -4.571
-14 | -0.527 | 0.11752 | -0.062 | -4.485
-13.5 | -0.5 | 0.11383 | -0.063 | -4.396
-13 | -0.474 | 0.10939 | -0.063 | -4.331
-12.5 | -0.447 | 0.10409 | -0.061 | -4.29
-12 | -0.42 | 0.09115 | -0.06 | -4.603
-11.5 | -0.393 | 0.08246 | -0.061 | -4.764
-11 | -0.366 | 0.076 | -0.061 | -4.817
-10.5 | -0.339 | 0.07903 | -0.058 | -4.285
-10 | -0.312 | 0.07057 | -0.06 | -4.422
-9.5 | -0.285 | 0.0709 | -0.057 | -4.016
-9 | -0.258 | 0.06514 | -0.057 | -3.958
-8.5 | -0.232 | 0.0573 | -0.067 | -4.056
-8 | -0.204 | 0.05762 | -0.056 | -3.537
-7.5 | -0.178 | 0.05215 | -0.065 | -3.408
-7 | -0.151 | 0.0484 | -0.069 | -3.125
-6.5 | -0.126 | 0.04189 | -0.082 | -3.012
-6 | -0.097 | 0.04471 | -0.068 | -2.162
-5.5 | -0.104 | 0.04683 | -0.046 | -2.214
-5 | -0.092 | 0.01339 | -0.123 | -6.837
-4.5 | -0.034 | 0.01297 | -0.123 | -2.643
-4 | 0.029 | 0.01257 | -0.123 | 2.339
-3.5 | 0.096 | 0.01304 | -0.123 | 7.342
-3 | 0.163 | 0.01287 | -0.123 | 12.686
-2.5 | 0.231 | 0.0123 | -0.123 | 18.761
-2 | 0.298 | 0.01209 | -0.123 | 24.694
-1.5 | 0.366 | 0.012 | -0.123 | 30.488
-1 | 0.433 | 0.01201 | -0.123 | 36.042
-0.5 | 0.5 | 0.01207 | -0.123 | 41.428
0 | 0.567 | 0.01215 | -0.123 | 46.645
0.5 | 0.633 | 0.01232 | -0.123 | 51.405
1 | 0.7 | 0.01263 | -0.123 | 55.386
1.5 | 0.766 | 0.01294 | -0.123 | 59.207
2 | 0.832 | 0.01329 | -0.123 | 62.602
2.5 | 0.897 | 0.01437 | -0.123 | 62.468
3 | 0.962 | 0.01473 | -0.123 | 65.281
3.5 | 1.023 | 0.0151 | -0.123 | 67.765
4 | 1.079 | 0.01687 | -0.123 | 63.954
4.5 | 1.126 | 0.01652 | -0.123 | 68.184
5 | 1.16 | 0.0174 | -0.123 | 66.686
5.5 | 1.167 | 0.01842 | -0.123 | 63.344
6 | 1.091 | 0.0195 | -0.123 | 55.932
6.5 | 0.715 | 0.02052 | -0.123 | 34.859
7 | 0.601 | 0.05144 | -0.054 | 11.682
7.5 | 0.627 | 0.05452 | -0.054 | 11.504
8 | 0.653 | 0.05857 | -0.054 | 11.157
8.5 | 0.84 | 0.02149 | -0.121 | 39.077
9 | 0.705 | 0.06727 | -0.054 | 10.487
9.5 | 0.89 | 0.02596 | -0.119 | 34.277
10 | 0.782 | 0.06607 | -0.083 | 11.83
10.5 | 0.785 | 0.08246 | -0.058 | 9.517
11 | 0.811 | 0.09465 | -0.059 | 8.565
11.5 | 0.836 | 0.09779 | -0.058 | 8.553
12 | 0.864 | 0.10197 | -0.062 | 8.47
12.5 | 0.889 | 0.10574 | -0.062 | 8.41
13 | 0.917 | 0.11091 | -0.065 | 8.271
13.5 | 0.943 | 0.11607 | -0.065 | 8.122
14 | 0.969 | 0.12056 | -0.067 | 8.041
14.5 | 0.996 | 0.12329 | -0.068 | 8.078
15 | 1.022 | 0.13007 | -0.068 | 7.857
15.5 | 1.05 | 0.13328 | -0.071 | 7.875
16 | 1.075 | 0.13733 | -0.071 | 7.825
16.5 | 1.1 | 0.14149 | -0.071 | 7.776
17 | 1.126 | 0.14852 | -0.072 | 7.583
17.5 | 1.155 | 0.15314 | -0.074 | 7.545
18 | 1.178 | 0.15312 | -0.073 | 7.693
18.5 | 1.203 | 0.15921 | -0.073 | 7.557
19 | 1.229 | 0.16268 | -0.074 | 7.556
19.5 | 1.258 | 0.17117 | -0.076 | 7.348
20 | 1.28 | 0.17208 | -0.075 | 7.437

## 64. Re 3M Mach 0.50 (2)
BIGFOIL.COM POLAR EXPORT
MID 101tip
MID 101tip |  |  |  | Cl Max: | 1.4398 | at alpha= | 7 | deg
XFOIL ncrit=9 |  |  |  | L/D Max: | 620.641 | at alpha= | -0.5 | deg
Re: | 3000000 |  |  | Cd Min: | 0.28576 | at alpha= | -20 | deg
Mach: | 0.5 |  |  | Cl=0 at alpha= | -4.0695 | deg
|  |  |  | @ Cl=0.1, Cd= | 0.00084921
|  |  |  | @ Cl=0.4, Cd= | 0.00076375
|  |  |  | @ Cl=0.6, Cd= | 0.0061883
alpha (deg) | Cl | Cd | Cm | Cl/Cd
-20 | -0.8412 | 0.28576 | 0.0749 | -2.9437
-19.5 | -0.8181 | 0.27709 | 0.0695 | -2.9525
-19 | -0.795 | 0.26843 | 0.0642 | -2.9617
-18.5 | -0.7721 | 0.25981 | 0.0591 | -2.9718
-18 | -0.7494 | 0.25122 | 0.0541 | -2.983
-17.5 | -0.7268 | 0.24264 | 0.0492 | -2.9954
-17 | -0.7046 | 0.23404 | 0.0444 | -3.0106
-16.5 | -0.684 | 0.22565 | 0.04 | -3.0312
-16 | -0.6622 | 0.21815 | 0.0356 | -3.0355
-15.5 | -0.6396 | 0.20987 | 0.0313 | -3.0476
-15 | -0.6182 | 0.20134 | 0.0269 | -3.0704
-14.5 | -0.5978 | 0.19306 | 0.0227 | -3.0964
-14 | -0.5782 | 0.18493 | 0.0188 | -3.1266
-13.5 | -0.559 | 0.17683 | 0.015 | -3.1612
-13 | -0.5407 | 0.16875 | 0.0114 | -3.2041
-12.5 | -0.5234 | 0.16074 | 0.008 | -3.2562
-12 | -0.3579 | 0.13138 | -0.0156 | -2.7242
-11.5 | -0.348 | 0.12524 | -0.0175 | -2.7787
-11 | -0.3361 | 0.11923 | -0.0193 | -2.8189
-10.5 | -0.329 | 0.11206 | -0.0211 | -2.9359
-10 | -0.3221 | 0.10483 | -0.0227 | -3.0726
-9.5 | -0.3182 | 0.09727 | -0.0242 | -3.2713
-9 | -0.3143 | 0.08975 | -0.0255 | -3.5019
-8.5 | -0.3125 | 0.08195 | -0.0266 | -3.8133
-8 | -0.314 | 0.07421 | -0.0272 | -4.2312
-7.5 | -0.3104 | 0.06454 | -0.0314 | -4.8094
-7 | -0.3067 | 0.05375 | -0.038 | -5.706
-6.5 | -0.3033 | 0.04218 | -0.0481 | -7.1906
-6 | -0.2838 | 0.0261 | -0.0722 | -10.8736
-5.5 | -0.2193 | 0.00413 | -0.1222 | -53.0993
-5 | -0.1364 | 0.00152 | -0.1312 | -89.7368
-4.5 | -0.0613 | 0.00108 | -0.1319 | -56.7593
-4 | 0.0099 | 0.00094 | -0.1312 | 10.5319
-3.5 | 0.0793 | 0.00087 | -0.1304 | 91.1494
-3 | 0.149 | 0.0008 | -0.1303 | 186.25
-2.5 | 0.2178 | 0.00076 | -0.13 | 286.5789
-2 | 0.286 | 0.00073 | -0.1299 | 391.7808
-1.5 | 0.3529 | 0.00072 | -0.1297 | 490.1389
-1 | 0.4175 | 0.00078 | -0.1292 | 535.2564
-0.5 | 0.4841 | 0.00078 | -0.129 | 620.641
0 | 0.5627 | 0.0061 | -0.1331 | 92.2459
0.5 | 0.6303 | 0.00626 | -0.133 | 100.6869
1 | 0.6974 | 0.00651 | -0.1328 | 107.1275
1.5 | 0.7643 | 0.00685 | -0.1325 | 111.5766
2 | 0.8311 | 0.00724 | -0.132 | 114.7928
2.5 | 0.8975 | 0.00777 | -0.1312 | 115.5084
3 | 0.9656 | 0.00809 | -0.1304 | 119.3572
3.5 | 1.0339 | 0.00845 | -0.1294 | 122.355
4 | 1.0982 | 0.00946 | -0.1278 | 116.0888
4.5 | 1.1621 | 0.00967 | -0.125 | 120.1758
5 | 1.2306 | 0.01043 | -0.1226 | 117.9866
5.5 | 1.2985 | 0.01143 | -0.1196 | 113.6045
6 | 1.363 | 0.01308 | -0.1152 | 104.2049
6.5 | 1.4132 | 0.01637 | -0.1084 | 86.3286
7 | 1.4398 | 0.02193 | -0.0989 | 65.6544
7.5 | 1.4379 | 0.02914 | -0.0882 | 49.3445
8 | 1.4051 | 0.03601 | -0.0769 | 39.0197
8.5 | 1.3649 | 0.04539 | -0.0736 | 30.0705
9 | 1.3271 | 0.05912 | -0.0812 | 22.4476
9.5 | 1.2924 | 0.07619 | -0.0936 | 16.9629
10 | 1.2573 | 0.09267 | -0.1027 | 13.5675
10.5 | 1.2244 | 0.10807 | -0.11 | 11.3297
11 | 1.196 | 0.12297 | -0.1171 | 9.7259
11.5 | 1.1733 | 0.13772 | -0.1244 | 8.5195
12 | 1.1588 | 0.1522 | -0.1317 | 7.6137

## 65. Re 4M Mach 0.00 (1)
BIGFOIL.COM POLAR EXPORT
MID 101tip
MID 101tip |  |  |  | Cl Max: | 1.22 | at alpha= | 8.5 | deg
JavaFoil+Calcfoil stall+Eppler ext transition |  |  |  | L/D Max: | 73.069 | at alpha= | 6 | deg
Re: | 4000000 |  |  | Cd Min: | 0.01135 | at alpha= | -1.5 | deg
Mach: | 0 |  |  | Cl=0 at alpha= | -4.2281 | deg
|  |  |  | @ Cl=0.1, Cd= | 0.012032
|  |  |  | @ Cl=0.4, Cd= | 0.011407
|  |  |  | @ Cl=0.6, Cd= | 0.011766
alpha (deg) | Cl | Cd | Cm | Cl/Cd
-16 | -0.279 | 0.12018 | -0.056 | -2.325
-15.5 | -0.293 | 0.11436 | -0.056 | -2.559
-15 | -0.306 | 0.10981 | -0.055 | -2.783
-14.5 | -0.318 | 0.10492 | -0.055 | -3.034
-14 | -0.331 | 0.09939 | -0.055 | -3.328
-13.5 | -0.342 | 0.09437 | -0.056 | -3.629
-13 | -0.354 | 0.08812 | -0.057 | -4.013
-12.5 | -0.363 | 0.08297 | -0.058 | -4.373
-12 | -0.37 | 0.07826 | -0.059 | -4.727
-11.5 | -0.375 | 0.07321 | -0.06 | -5.123
-11 | -0.377 | 0.06826 | -0.062 | -5.525
-10.5 | -0.377 | 0.06259 | -0.065 | -6.019
-10 | -0.373 | 0.05678 | -0.069 | -6.563
-9.5 | -0.366 | 0.04979 | -0.074 | -7.348
-9 | -0.355 | 0.04292 | -0.078 | -8.271
-8.5 | -0.344 | 0.03235 | -0.086 | -10.626
-8 | -0.333 | 0.02018 | -0.095 | -16.515
-7.5 | -0.327 | 0.01351 | -0.106 | -24.195
-7 | -0.286 | 0.01317 | -0.107 | -21.701
-6.5 | -0.241 | 0.01284 | -0.107 | -18.742
-6 | -0.192 | 0.01255 | -0.107 | -15.298
-5.5 | -0.14 | 0.01227 | -0.107 | -11.448
-5 | -0.087 | 0.01202 | -0.107 | -7.205
-4.5 | -0.031 | 0.01181 | -0.107 | -2.62
-4 | 0.026 | 0.01226 | -0.107 | 2.118
-3.5 | 0.084 | 0.01217 | -0.107 | 6.883
-3 | 0.142 | 0.01167 | -0.107 | 12.165
-2.5 | 0.2 | 0.01152 | -0.107 | 17.385
-2 | 0.259 | 0.01139 | -0.107 | 22.705
-1.5 | 0.317 | 0.01135 | -0.107 | 27.932
-1 | 0.375 | 0.01139 | -0.107 | 32.933
-0.5 | 0.433 | 0.01143 | -0.107 | 37.883
0 | 0.491 | 0.01144 | -0.107 | 42.939
0.5 | 0.549 | 0.01159 | -0.107 | 47.358
1 | 0.607 | 0.01179 | -0.107 | 51.44
1.5 | 0.664 | 0.01198 | -0.107 | 55.409
2 | 0.721 | 0.01226 | -0.107 | 58.85
2.5 | 0.779 | 0.01297 | -0.107 | 60.03
3 | 0.835 | 0.0133 | -0.107 | 62.803
3.5 | 0.891 | 0.01346 | -0.107 | 66.164
4 | 0.944 | 0.01466 | -0.107 | 64.393
4.5 | 0.995 | 0.01495 | -0.106 | 66.53
5 | 1.043 | 0.01446 | -0.106 | 72.107
5.5 | 1.087 | 0.01492 | -0.106 | 72.879
6 | 1.126 | 0.01541 | -0.106 | 73.069
6.5 | 1.158 | 0.01591 | -0.106 | 72.825
7 | 1.185 | 0.01646 | -0.106 | 71.987
7.5 | 1.204 | 0.01704 | -0.106 | 70.671
8 | 1.216 | 0.01762 | -0.106 | 69.013
8.5 | 1.22 | 0.01822 | -0.106 | 66.936
9 | 1.216 | 0.019 | -0.106 | 63.986
9.5 | 1.205 | 0.0197 | -0.106 | 61.151
10 | 1.186 | 0.02067 | -0.106 | 57.386
10.5 | 1.161 | 0.0215 | -0.106 | 54.015
11 | 1.125 | 0.02062 | -0.105 | 54.575
11.5 | 1.072 | 0.02316 | -0.104 | 46.299
12 | 0.992 | 0.0282 | -0.1 | 35.184
12.5 | 0.877 | 0.05052 | -0.088 | 17.356
13 | 0.788 | 0.07794 | -0.073 | 10.109
13.5 | 0.737 | 0.08837 | -0.068 | 8.343

## 66. Re 4M Mach 0.00 (2)
BIGFOIL.COM POLAR EXPORT
MID 101tip
MID 101tip |  |  |  | Cl Max: | 1.9036 | at alpha= | 15 | deg
XFOIL ncrit=9 |  |  |  | L/D Max: | 122.841 | at alpha= | 4.5 | deg
Re: | 4000000 |  |  | Cd Min: | 0.19965 | at alpha= | -16 | deg
Mach: | 0 |  |  | Cl=0 at alpha= | -4.237 | deg
|  |  |  | @ Cl=0.1, Cd= | 0.005273
|  |  |  | @ Cl=0.4, Cd= | 0.0055729
|  |  |  | @ Cl=0.6, Cd= | 0.0059614
alpha (deg) | Cl | Cd | Cm | Cl/Cd
-16 | -0.6302 | 0.19965 | 0.0316 | -3.1565
-15.5 | -0.6144 | 0.19337 | 0.0283 | -3.1773
-15 | -0.5987 | 0.18679 | 0.0251 | -3.2052
-14.5 | -0.5838 | 0.18 | 0.0219 | -3.2433
-14 | -0.5698 | 0.17299 | 0.0189 | -3.2938
-13.5 | -0.5559 | 0.16555 | 0.0159 | -3.3579
-13 | -0.5428 | 0.15794 | 0.0129 | -3.4367
-11 | -0.7949 | 0.02164 | -0.0971 | -36.7329
-10.5 | -0.7388 | 0.01738 | -0.1021 | -42.5086
-10 | -0.6821 | 0.01462 | -0.1049 | -46.6553
-9.5 | -0.6254 | 0.01263 | -0.1065 | -49.517
-9 | -0.5693 | 0.01118 | -0.1074 | -50.9213
-8.5 | -0.5154 | 0.01021 | -0.1075 | -50.4799
-8 | -0.4581 | 0.00952 | -0.108 | -48.1197
-7.5 | -0.3953 | 0.00893 | -0.1097 | -44.2665
-7 | -0.3304 | 0.00764 | -0.112 | -43.2461
-6.5 | -0.2659 | 0.00711 | -0.1139 | -37.398
-6 | -0.2033 | 0.00664 | -0.1153 | -30.6175
-5.5 | -0.1415 | 0.00625 | -0.1165 | -22.64
-5 | -0.0847 | 0.00588 | -0.1164 | -14.4048
-4.5 | -0.0294 | 0.00562 | -0.1159 | -5.2313
-4 | 0.0265 | 0.00543 | -0.1155 | 4.8803
-3.5 | 0.0831 | 0.00527 | -0.1155 | 15.7685
-3 | 0.14 | 0.00528 | -0.1155 | 26.5152
-2.5 | 0.1976 | 0.00521 | -0.1157 | 37.9271
-2 | 0.2552 | 0.00514 | -0.1159 | 49.6498
-1.5 | 0.3121 | 0.00527 | -0.116 | 59.222
-1 | 0.3686 | 0.00554 | -0.1161 | 66.5343
-0.5 | 0.4258 | 0.0056 | -0.1162 | 76.0357
0 | 0.4831 | 0.00565 | -0.1164 | 85.5044
0.5 | 0.54 | 0.00576 | -0.1165 | 93.75
1 | 0.5966 | 0.00595 | -0.1165 | 100.2689
1.5 | 0.6531 | 0.00614 | -0.1166 | 106.3681
2 | 0.7094 | 0.00637 | -0.1166 | 111.3658
2.5 | 0.7646 | 0.00685 | -0.1165 | 111.6204
3 | 0.8205 | 0.0071 | -0.1164 | 115.5634
3.5 | 0.876 | 0.00739 | -0.1164 | 118.5386
4 | 0.9317 | 0.00761 | -0.1163 | 122.431
4.5 | 0.9815 | 0.00799 | -0.1152 | 122.8411
5 | 1.0357 | 0.0085 | -0.1148 | 121.8471
5.5 | 1.0901 | 0.00893 | -0.1144 | 122.0717
6 | 1.1443 | 0.00932 | -0.114 | 122.779
6.5 | 1.1977 | 0.00984 | -0.1135 | 121.7175
7 | 1.251 | 0.0103 | -0.113 | 121.4563
7.5 | 1.3034 | 0.01088 | -0.1123 | 119.7978
8 | 1.3555 | 0.01144 | -0.1117 | 118.4878
8.5 | 1.4057 | 0.01233 | -0.1106 | 114.0065
9 | 1.4564 | 0.01301 | -0.1097 | 111.9447
9.5 | 1.5062 | 0.01374 | -0.1088 | 109.6215
10 | 1.555 | 0.01455 | -0.1076 | 106.8729
10.5 | 1.6028 | 0.01542 | -0.1064 | 103.9429
11 | 1.6496 | 0.01632 | -0.105 | 101.0784
11.5 | 1.6945 | 0.01738 | -0.1034 | 97.4971
12 | 1.7302 | 0.01955 | -0.1003 | 88.5013
12.5 | 1.7716 | 0.02071 | -0.0983 | 85.5432
13 | 1.8103 | 0.022 | -0.0959 | 82.2864
13.5 | 1.8454 | 0.02348 | -0.0929 | 78.5945
14 | 1.8758 | 0.02515 | -0.0894 | 74.5845
14.5 | 1.8979 | 0.02713 | -0.0847 | 69.9558
15 | 1.9036 | 0.02933 | -0.0775 | 64.9028
15.5 | 1.9019 | 0.03236 | -0.0706 | 58.7732
16 | 1.8967 | 0.03645 | -0.0655 | 52.0357
16.5 | 1.8841 | 0.04225 | -0.0623 | 44.5941
17 | 1.8645 | 0.05023 | -0.0621 | 37.1193
17.5 | 1.8319 | 0.0616 | -0.0652 | 29.7386
18 | 1.7743 | 0.07935 | -0.0734 | 22.3604
18.5 | 1.6833 | 0.10452 | -0.0858 | 16.1051
19 | 1.5625 | 0.13747 | -0.103 | 11.3661
19.5 | 1.4683 | 0.16782 | -0.1211 | 8.7493
20 | 1.4023 | 0.19488 | -0.1389 | 7.1957

## 67. Re 4M Mach 0.10 (1)
BIGFOIL.COM POLAR EXPORT
MID 101tip
MID 101tip |  |  |  | Cl Max: | 1.214 | at alpha= | 8.5 | deg
JavaFoil+Calcfoil stall+Eppler ext transition |  |  |  | L/D Max: | 72.938 | at alpha= | 5.5 | deg
Re: | 4000000 |  |  | Cd Min: | 0.01137 | at alpha= | -1.5 | deg
Mach: | 0.1 |  |  | Cl=0 at alpha= | -4.2281 | deg
|  |  |  | @ Cl=0.1, Cd= | 0.012037
|  |  |  | @ Cl=0.4, Cd= | 0.01143
|  |  |  | @ Cl=0.6, Cd= | 0.011786
alpha (deg) | Cl | Cd | Cm | Cl/Cd
-15.5 | -0.256 | 0.11535 | -0.056 | -2.216
-15 | -0.271 | 0.11068 | -0.055 | -2.444
-14.5 | -0.286 | 0.10554 | -0.055 | -2.705
-14 | -0.3 | 0.10054 | -0.055 | -2.987
-13.5 | -0.315 | 0.09516 | -0.055 | -3.306
-13 | -0.328 | 0.09001 | -0.056 | -3.642
-12.5 | -0.34 | 0.08386 | -0.058 | -4.059
-12 | -0.35 | 0.07903 | -0.058 | -4.433
-11.5 | -0.358 | 0.07443 | -0.059 | -4.81
-11 | -0.363 | 0.06929 | -0.061 | -5.241
-10.5 | -0.365 | 0.06387 | -0.064 | -5.715
-10 | -0.363 | 0.05822 | -0.067 | -6.238
-9.5 | -0.357 | 0.05287 | -0.071 | -6.751
-9 | -0.348 | 0.04521 | -0.076 | -7.705
-8.5 | -0.338 | 0.0346 | -0.085 | -9.775
-8 | -0.327 | 0.022 | -0.094 | -14.85
-7.5 | -0.326 | 0.01355 | -0.107 | -24.063
-7 | -0.286 | 0.01322 | -0.107 | -21.61
-6.5 | -0.241 | 0.01289 | -0.107 | -18.688
-6 | -0.192 | 0.01259 | -0.107 | -15.284
-5.5 | -0.141 | 0.0123 | -0.107 | -11.456
-5 | -0.087 | 0.01204 | -0.107 | -7.218
-4.5 | -0.031 | 0.01182 | -0.107 | -2.629
-4 | 0.026 | 0.01227 | -0.107 | 2.126
-3.5 | 0.084 | 0.01217 | -0.107 | 6.912
-3 | 0.143 | 0.01168 | -0.107 | 12.217
-2.5 | 0.201 | 0.01154 | -0.107 | 17.444
-2 | 0.26 | 0.0114 | -0.107 | 22.815
-1.5 | 0.319 | 0.01137 | -0.107 | 28.008
-1 | 0.377 | 0.01141 | -0.107 | 33.036
-0.5 | 0.435 | 0.01146 | -0.107 | 37.979
0 | 0.494 | 0.01146 | -0.107 | 43.049
0.5 | 0.552 | 0.01162 | -0.107 | 47.479
1 | 0.61 | 0.01182 | -0.107 | 51.563
1.5 | 0.667 | 0.01202 | -0.107 | 55.529
2 | 0.725 | 0.01227 | -0.107 | 59.114
2.5 | 0.783 | 0.01299 | -0.107 | 60.263
3 | 0.839 | 0.01331 | -0.107 | 63.082
3.5 | 0.895 | 0.01351 | -0.107 | 66.225
4 | 0.948 | 0.01473 | -0.107 | 64.399
4.5 | 0.999 | 0.01505 | -0.107 | 66.408
5 | 1.047 | 0.0145 | -0.107 | 72.258
5.5 | 1.092 | 0.01497 | -0.107 | 72.938
6 | 1.129 | 0.01551 | -0.107 | 72.822
6.5 | 1.161 | 0.01603 | -0.107 | 72.462
7 | 1.186 | 0.01653 | -0.107 | 71.756
7.5 | 1.204 | 0.01715 | -0.107 | 70.188
8 | 1.213 | 0.01773 | -0.107 | 68.4
8.5 | 1.214 | 0.01837 | -0.107 | 66.078
9 | 1.206 | 0.0192 | -0.106 | 62.827
9.5 | 1.191 | 0.01987 | -0.106 | 59.935
10 | 1.167 | 0.02094 | -0.106 | 55.739
10.5 | 1.137 | 0.02192 | -0.106 | 51.88
11 | 1.092 | 0.02021 | -0.105 | 54.036
11.5 | 1.027 | 0.02428 | -0.103 | 42.303
12 | 0.926 | 0.03434 | -0.096 | 26.971
12.5 | 0.806 | 0.06498 | -0.08 | 12.396
13 | 0.734 | 0.08427 | -0.069 | 8.712
13.5 | 0.683 | 0.0932 | -0.064 | 7.326

## 68. Re 4M Mach 0.10 (2)
BIGFOIL.COM POLAR EXPORT
MID 101tip
MID 101tip |  |  |  | Cl Max: | 1.8633 | at alpha= | 14 | deg
XFOIL ncrit=9 |  |  |  | L/D Max: | 122.892 | at alpha= | 6 | deg
Re: | 4000000 |  |  | Cd Min: | 0.25903 | at alpha= | -20 | deg
Mach: | 0.1 |  |  | Cl=0 at alpha= | -4.2322 | deg
|  |  |  | @ Cl=0.1, Cd= | 0.00529
|  |  |  | @ Cl=0.4, Cd= | 0.0055807
|  |  |  | @ Cl=0.6, Cd= | 0.0059603
alpha (deg) | Cl | Cd | Cm | Cl/Cd
-20 | -0.7642 | 0.25903 | 0.0632 | -2.9502
-19.5 | -0.746 | 0.25218 | 0.059 | -2.9582
-19 | -0.7279 | 0.24521 | 0.0549 | -2.9685
-18.5 | -0.7103 | 0.2382 | 0.0509 | -2.9819
-18 | -0.6931 | 0.23111 | 0.0469 | -2.999
-17.5 | -0.6762 | 0.2239 | 0.043 | -3.0201
-16.5 | -0.6436 | 0.20861 | 0.0355 | -3.0852
-16 | -0.6308 | 0.20016 | 0.0317 | -3.1515
-15.5 | -0.6148 | 0.19387 | 0.0284 | -3.1712
-15 | -0.599 | 0.18727 | 0.0251 | -3.1986
-14.5 | -0.5838 | 0.18046 | 0.0219 | -3.2351
-14 | -0.5696 | 0.17342 | 0.0189 | -3.2845
-13.5 | -0.5554 | 0.16594 | 0.0159 | -3.347
-13 | -0.5422 | 0.15833 | 0.0128 | -3.4245
-12.5 | -0.5302 | 0.15078 | 0.0099 | -3.5164
-10.5 | -0.7554 | 0.02375 | -0.0943 | -31.8063
-10 | -0.6957 | 0.01748 | -0.1024 | -39.7998
-9.5 | -0.6369 | 0.01422 | -0.1057 | -44.789
-9 | -0.5791 | 0.01212 | -0.1073 | -47.7805
-8.5 | -0.5236 | 0.01071 | -0.1077 | -48.8889
-8 | -0.4633 | 0.00986 | -0.1088 | -46.9878
-7.5 | -0.3995 | 0.0091 | -0.1105 | -43.9011
-7 | -0.3338 | 0.00774 | -0.1128 | -43.1266
-6.5 | -0.2686 | 0.00719 | -0.1147 | -37.3574
-6 | -0.2055 | 0.0067 | -0.1161 | -30.6716
-5.5 | -0.1433 | 0.00628 | -0.1172 | -22.8185
-5 | -0.0861 | 0.00594 | -0.117 | -14.4949
-4.5 | -0.0301 | 0.00564 | -0.1165 | -5.3369
-4 | 0.0261 | 0.00546 | -0.1161 | 4.7802
-3.5 | 0.0831 | 0.00529 | -0.1161 | 15.7089
-3 | 0.1405 | 0.00529 | -0.1161 | 26.5595
-2.5 | 0.1984 | 0.00522 | -0.1163 | 38.0077
-2 | 0.2564 | 0.00515 | -0.1165 | 49.7864
-1.5 | 0.3137 | 0.00528 | -0.1166 | 59.4129
-1 | 0.3705 | 0.00555 | -0.1166 | 66.7568
-0.5 | 0.4281 | 0.00561 | -0.1168 | 76.3102
0 | 0.4856 | 0.00567 | -0.1169 | 85.6437
0.5 | 0.543 | 0.00578 | -0.117 | 93.9446
1 | 0.5999 | 0.00596 | -0.1171 | 100.6544
1.5 | 0.6568 | 0.00615 | -0.1171 | 106.7967
2 | 0.7134 | 0.00639 | -0.1171 | 111.6432
2.5 | 0.7689 | 0.00686 | -0.117 | 112.0845
3 | 0.8251 | 0.00713 | -0.1169 | 115.7223
3.5 | 0.8811 | 0.00741 | -0.1168 | 118.9069
4 | 0.9372 | 0.00763 | -0.1168 | 122.8309
4.5 | 0.9872 | 0.00805 | -0.1156 | 122.6335
5 | 1.042 | 0.00854 | -0.1152 | 122.0141
5.5 | 1.0968 | 0.00898 | -0.1147 | 122.1381
6 | 1.1515 | 0.00937 | -0.1143 | 122.8922
6.5 | 1.2054 | 0.00989 | -0.1137 | 121.8807
7 | 1.259 | 0.0104 | -0.1131 | 121.0577
7.5 | 1.3121 | 0.01098 | -0.1124 | 119.4991
8 | 1.3646 | 0.01158 | -0.1116 | 117.8411
8.5 | 1.4152 | 0.01252 | -0.1104 | 113.0351
9 | 1.4664 | 0.01322 | -0.1094 | 110.9228
9.5 | 1.5165 | 0.01401 | -0.1082 | 108.2441
10 | 1.5656 | 0.01489 | -0.1069 | 105.1444
10.5 | 1.6136 | 0.01583 | -0.1055 | 101.933
11 | 1.6605 | 0.01682 | -0.1039 | 98.7218
11.5 | 1.6966 | 0.01918 | -0.1006 | 88.4567
12 | 1.7392 | 0.02039 | -0.0984 | 85.2967
12.5 | 1.7785 | 0.02183 | -0.0958 | 81.4705
13 | 1.8136 | 0.0235 | -0.0926 | 77.1745
13.5 | 1.8427 | 0.02547 | -0.0886 | 72.3479
14 | 1.8633 | 0.0277 | -0.0835 | 67.2671
14.5 | 1.8622 | 0.0304 | -0.0752 | 61.2566
15 | 1.857 | 0.03396 | -0.0683 | 54.682
15.5 | 1.8442 | 0.03916 | -0.0635 | 47.094
16 | 1.8246 | 0.04653 | -0.0618 | 39.2134
16.5 | 1.7921 | 0.05747 | -0.0641 | 31.1832
17 | 1.7453 | 0.07314 | -0.0712 | 23.8625
17.5 | 1.6736 | 0.09465 | -0.082 | 17.682
18 | 1.5767 | 0.12199 | -0.0958 | 12.9248
18.5 | 1.487 | 0.14968 | -0.1109 | 9.9345
19 | 1.4171 | 0.17563 | -0.1268 | 8.0687

## 69. Re 4M Mach 0.25 (1)
BIGFOIL.COM POLAR EXPORT
MID 101tip
MID 101tip |  |  |  | Cl Max: | 1.192 | at alpha= | 7.5 | deg
JavaFoil+Calcfoil stall+Eppler ext transition |  |  |  | L/D Max: | 72.241 | at alpha= | 5.5 | deg
Re: | 4000000 |  |  | Cd Min: | 0.01147 | at alpha= | -1.5 | deg
Mach: | 0.25 |  |  | Cl=0 at alpha= | -4.2288 | deg
|  |  |  | @ Cl=0.1, Cd= | 0.012153
|  |  |  | @ Cl=0.4, Cd= | 0.09448
|  |  |  | @ Cl=0.6, Cd= | 0.09448
alpha (deg) | Cl | Cd | Cm | Cl/Cd
-14 | -0.056 | 0.10375 | -0.056 | -0.535
-13.5 | -0.053 | 0.09582 | -0.058 | -0.551
-13 | -0.05 | 0.09294 | -0.057 | -0.537
-12.5 | -0.112 | 0.08852 | -0.057 | -1.271
-12 | -0.165 | 0.08319 | -0.057 | -1.985
-11.5 | -0.205 | 0.07858 | -0.057 | -2.615
-11 | -0.239 | 0.07383 | -0.058 | -3.237
-10.5 | -0.266 | 0.06862 | -0.06 | -3.878
-10 | -0.286 | 0.06454 | -0.061 | -4.43
-9.5 | -0.298 | 0.06002 | -0.063 | -4.969
-9 | -0.304 | 0.05331 | -0.069 | -5.708
-8.5 | -0.301 | 0.04709 | -0.074 | -6.4
-8 | -0.294 | 0.03637 | -0.084 | -8.079
-7.5 | -0.285 | 0.02401 | -0.095 | -11.849
-7 | -0.282 | 0.01362 | -0.11 | -20.721
-6.5 | -0.241 | 0.01312 | -0.11 | -18.375
-6 | -0.194 | 0.01282 | -0.11 | -15.148
-5.5 | -0.143 | 0.01247 | -0.11 | -11.473
-5 | -0.089 | 0.01219 | -0.11 | -7.274
-4.5 | -0.032 | 0.01195 | -0.11 | -2.661
-4 | 0.027 | 0.01241 | -0.11 | 2.155
-3.5 | 0.086 | 0.01227 | -0.11 | 7.04
-3 | 0.147 | 0.01176 | -0.11 | 12.463
-2.5 | 0.207 | 0.01161 | -0.11 | 17.816
-2 | 0.267 | 0.01149 | -0.11 | 23.247
-1.5 | 0.327 | 0.01147 | -0.11 | 28.543
-1 | 0.387 | 0.01149 | -0.11 | 33.716
-0.5 | 0.447 | 0.01156 | -0.11 | 38.69
0 | 0.507 | 0.01157 | -0.11 | 43.829
0.5 | 0.567 | 0.01172 | -0.11 | 48.374
1 | 0.626 | 0.01194 | -0.11 | 52.453
1.5 | 0.686 | 0.01215 | -0.11 | 56.432
2 | 0.745 | 0.01242 | -0.11 | 59.983
2.5 | 0.804 | 0.0132 | -0.11 | 60.882
3 | 0.862 | 0.01351 | -0.11 | 63.836
3.5 | 0.919 | 0.01373 | -0.11 | 66.925
4 | 0.973 | 0.01504 | -0.11 | 64.729
4.5 | 1.024 | 0.01536 | -0.11 | 66.687
5 | 1.072 | 0.01486 | -0.11 | 72.169
5.5 | 1.115 | 0.01543 | -0.11 | 72.241
6 | 1.149 | 0.01597 | -0.11 | 71.911
6.5 | 1.174 | 0.01655 | -0.11 | 70.927
7 | 1.189 | 0.01719 | -0.11 | 69.153
7.5 | 1.192 | 0.01786 | -0.11 | 66.739
8 | 1.183 | 0.01864 | -0.11 | 63.444
8.5 | 1.159 | 0.01938 | -0.109 | 59.79
9 | 1.121 | 0.02042 | -0.109 | 54.888
9.5 | 1.068 | 0.02135 | -0.109 | 50.018
10 | 0.994 | 0.02006 | -0.108 | 49.531
10.5 | 0.867 | 0.02863 | -0.101 | 30.278
11 | 0.707 | 0.05904 | -0.082 | 11.977
11.5 | 0.593 | 0.07833 | -0.065 | 7.573
12 | 0.492 | 0.08795 | -0.052 | 5.594
12.5 | 0.392 | 0.09448 | -0.051 | 4.152

## 70. Re 4M Mach 0.25 (2)
BIGFOIL.COM POLAR EXPORT
MID 101tip
MID 101tip |  |  |  | Cl Max: | 1.6723 | at alpha= | 11.5 | deg
XFOIL ncrit=9 |  |  |  | L/D Max: | 123.236 | at alpha= | 4 | deg
Re: | 4000000 |  |  | Cd Min: | 0.18083 | at alpha= | 16.5 | deg
Mach: | 0.25 |  |  | Cl=0 at alpha= | -99 | deg
|  |  |  | @ Cl=0.1, Cd= | 0.00572
|  |  |  | @ Cl=0.4, Cd= | 0.00572
|  |  |  | @ Cl=0.6, Cd= | 0.0059829
alpha (deg) | Cl | Cd | Cm | Cl/Cd
0 | 0.5 | 0.00572 | -0.12 | 87.4126
0.5 | 0.5592 | 0.00583 | -0.1201 | 95.9177
1 | 0.6179 | 0.00605 | -0.1201 | 102.1322
1.5 | 0.6767 | 0.00626 | -0.12 | 108.099
2 | 0.7352 | 0.00651 | -0.12 | 112.9339
2.5 | 0.7926 | 0.007 | -0.1198 | 113.2286
3 | 0.8511 | 0.00725 | -0.1196 | 117.3931
3.5 | 0.9093 | 0.00754 | -0.1194 | 120.5968
4 | 0.9674 | 0.00785 | -0.1191 | 123.2357
4.5 | 1.0193 | 0.0083 | -0.1177 | 122.8072
5 | 1.0769 | 0.00874 | -0.1171 | 123.2151
5.5 | 1.1343 | 0.00922 | -0.1164 | 123.026
6 | 1.1914 | 0.00972 | -0.1155 | 122.572
6.5 | 1.2482 | 0.01026 | -0.1146 | 121.6569
7 | 1.3044 | 0.01093 | -0.1134 | 119.3413
7.5 | 1.3602 | 0.01162 | -0.1122 | 117.0568
8 | 1.4135 | 0.01276 | -0.1103 | 110.7759
8.5 | 1.4675 | 0.0137 | -0.1086 | 107.1168
9 | 1.5197 | 0.01484 | -0.1065 | 102.4057
9.5 | 1.5697 | 0.01623 | -0.104 | 96.716
10 | 1.6169 | 0.01787 | -0.101 | 90.4813
10.5 | 1.6565 | 0.02029 | -0.097 | 81.6412
11 | 1.6667 | 0.02556 | -0.0893 | 65.2074
11.5 | 1.6723 | 0.03013 | -0.0816 | 55.5028
12 | 1.6466 | 0.03511 | -0.0707 | 46.8983
12.5 | 1.6142 | 0.04225 | -0.0645 | 38.2059
13 | 1.5774 | 0.05293 | -0.0655 | 29.8016
13.5 | 1.5371 | 0.06805 | -0.0736 | 22.5878
14 | 1.4973 | 0.08539 | -0.0839 | 17.5348
14.5 | 1.4464 | 0.10476 | -0.0939 | 13.8068
15 | 1.4 | 0.12294 | -0.1025 | 11.3877
15.5 | 1.3531 | 0.14177 | -0.1121 | 9.5443
16 | 1.3132 | 0.16051 | -0.1225 | 8.1814
16.5 | 1.2754 | 0.18083 | -0.1345 | 7.053

## 71. Re 4M Mach 0.50 (1)
BIGFOIL.COM POLAR EXPORT
MID 101tip
MID 101tip |  |  |  | Cl Max: | 1.281 | at alpha= | 20 | deg
JavaFoil+Calcfoil stall+Eppler ext transition |  |  |  | L/D Max: | 69.284 | at alpha= | 3.5 | deg
Re: | 4000000 |  |  | Cd Min: | 0.01188 | at alpha= | -1.5 | deg
Mach: | 0.5 |  |  | Cl=0 at alpha= | -4.2302 | deg
|  |  |  | @ Cl=0.1, Cd= | 0.012708
|  |  |  | @ Cl=0.4, Cd= | 0.01189
|  |  |  | @ Cl=0.6, Cd= | 0.01219
alpha (deg) | Cl | Cd | Cm | Cl/Cd
-20 | -0.848 | 0.16703 | -0.07 | -5.079
-19.5 | -0.821 | 0.16184 | -0.069 | -5.075
-19 | -0.795 | 0.1563 | -0.069 | -5.086
-18.5 | -0.769 | 0.15075 | -0.069 | -5.098
-18 | -0.742 | 0.14635 | -0.069 | -5.072
-17.5 | -0.717 | 0.14375 | -0.07 | -4.986
-17 | -0.689 | 0.13965 | -0.068 | -4.932
-16.5 | -0.661 | 0.13441 | -0.066 | -4.921
-16 | -0.635 | 0.12773 | -0.066 | -4.971
-15.5 | -0.608 | 0.12473 | -0.066 | -4.878
-15 | -0.582 | 0.11879 | -0.066 | -4.898
-14.5 | -0.555 | 0.11817 | -0.065 | -4.695
-14 | -0.527 | 0.11272 | -0.063 | -4.679
-13.5 | -0.501 | 0.10904 | -0.063 | -4.592
-13 | -0.474 | 0.10441 | -0.064 | -4.541
-12.5 | -0.447 | 0.1005 | -0.062 | -4.446
-12 | -0.42 | 0.08823 | -0.062 | -4.761
-11.5 | -0.394 | 0.0802 | -0.063 | -4.907
-11 | -0.367 | 0.07378 | -0.065 | -4.975
-10.5 | -0.339 | 0.07568 | -0.06 | -4.479
-10 | -0.313 | 0.06836 | -0.065 | -4.581
-9.5 | -0.285 | 0.06904 | -0.059 | -4.129
-9 | -0.258 | 0.06362 | -0.06 | -4.058
-8.5 | -0.234 | 0.05473 | -0.073 | -4.271
-8 | -0.204 | 0.05591 | -0.062 | -3.656
-7.5 | -0.179 | 0.04996 | -0.073 | -3.589
-7 | -0.153 | 0.04582 | -0.078 | -3.337
-6.5 | -0.13 | 0.03341 | -0.094 | -3.902
-6 | -0.1 | 0.03613 | -0.088 | -2.766
-5.5 | -0.104 | 0.04573 | -0.046 | -2.268
-5 | -0.092 | 0.01302 | -0.123 | -7.029
-4.5 | -0.034 | 0.0126 | -0.123 | -2.719
-4 | 0.029 | 0.013 | -0.123 | 2.261
-3.5 | 0.096 | 0.01272 | -0.123 | 7.528
-3 | 0.163 | 0.01251 | -0.123 | 13.046
-2.5 | 0.231 | 0.01202 | -0.123 | 19.198
-2 | 0.299 | 0.01192 | -0.123 | 25.046
-1.5 | 0.366 | 0.01188 | -0.123 | 30.797
-1 | 0.433 | 0.0119 | -0.123 | 36.395
-0.5 | 0.5 | 0.01201 | -0.123 | 41.625
0 | 0.567 | 0.01211 | -0.123 | 46.799
0.5 | 0.633 | 0.01227 | -0.123 | 51.626
1 | 0.7 | 0.01248 | -0.123 | 56.058
1.5 | 0.766 | 0.0128 | -0.123 | 59.825
2 | 0.832 | 0.01361 | -0.123 | 61.113
2.5 | 0.897 | 0.01417 | -0.123 | 63.344
3 | 0.962 | 0.01445 | -0.123 | 66.556
3.5 | 1.023 | 0.01477 | -0.123 | 69.284
4 | 1.079 | 0.0164 | -0.123 | 65.799
4.5 | 1.126 | 0.01687 | -0.123 | 66.772
5 | 1.16 | 0.01679 | -0.123 | 69.107
5.5 | 1.167 | 0.01775 | -0.123 | 65.753
6 | 1.091 | 0.01886 | -0.123 | 57.836
6.5 | 0.715 | 0.01977 | -0.123 | 36.183
7 | 0.748 | 0.02054 | -0.123 | 36.428
7.5 | 0.781 | 0.02147 | -0.123 | 36.358
8 | 0.813 | 0.02326 | -0.122 | 34.968
8.5 | 0.846 | 0.02401 | -0.122 | 35.233
9 | 0.707 | 0.06576 | -0.059 | 10.752
9.5 | 0.896 | 0.02456 | -0.12 | 36.485
10 | 0.879 | 0.03336 | -0.112 | 26.336
10.5 | 0.799 | 0.07565 | -0.077 | 10.562
11 | 0.852 | 0.06469 | -0.091 | 13.172
11.5 | 0.845 | 0.08739 | -0.071 | 9.665
12 | 0.871 | 0.09709 | -0.071 | 8.969
12.5 | 0.89 | 0.10115 | -0.062 | 8.795
13 | 0.921 | 0.10624 | -0.07 | 8.673
13.5 | 0.943 | 0.1101 | -0.065 | 8.565
14 | 0.972 | 0.11663 | -0.069 | 8.33
14.5 | 0.996 | 0.11862 | -0.068 | 8.4
15 | 1.022 | 0.12577 | -0.069 | 8.129
15.5 | 1.052 | 0.12896 | -0.072 | 8.157
16 | 1.075 | 0.13119 | -0.071 | 8.194
16.5 | 1.101 | 0.13447 | -0.071 | 8.185
17 | 1.129 | 0.13982 | -0.073 | 8.072
17.5 | 1.158 | 0.14691 | -0.075 | 7.879
18 | 1.178 | 0.14788 | -0.073 | 7.968
18.5 | 1.204 | 0.1506 | -0.073 | 7.992
19 | 1.231 | 0.15884 | -0.075 | 7.751
19.5 | 1.26 | 0.163 | -0.077 | 7.73
20 | 1.281 | 0.16698 | -0.075 | 7.669

## 72. Re 4M Mach 0.50 (2)
BIGFOIL.COM POLAR EXPORT
MID 101tip
MID 101tip |  |  |  | Cl Max: | 1.4497 | at alpha= | 7.5 | deg
XFOIL ncrit=9 |  |  |  | L/D Max: | 127.263 | at alpha= | 4.5 | deg
Re: | 4000000 |  |  | Cd Min: | 0.28629 | at alpha= | -20 | deg
Mach: | 0.5 |  |  | Cl=0 at alpha= | -4.0693 | deg
|  |  |  | @ Cl=0.1, Cd= | 0.0058812
|  |  |  | @ Cl=0.4, Cd= | 0.0056872
|  |  |  | @ Cl=0.6, Cd= | 0.0060718
alpha (deg) | Cl | Cd | Cm | Cl/Cd
-20 | -0.8421 | 0.28629 | 0.075 | -2.9414
-19.5 | -0.8187 | 0.27757 | 0.0697 | -2.9495
-19 | -0.7955 | 0.26891 | 0.0645 | -2.9582
-18.5 | -0.7725 | 0.26028 | 0.0593 | -2.968
-18 | -0.7496 | 0.25169 | 0.0543 | -2.9783
-17.5 | -0.727 | 0.2431 | 0.0494 | -2.9905
-17 | -0.7047 | 0.23451 | 0.0447 | -3.005
-16.5 | -0.6829 | 0.22593 | 0.04 | -3.0226
-16 | -0.6614 | 0.21723 | 0.0355 | -3.0447
-15.5 | -0.6413 | 0.20914 | 0.0312 | -3.0664
-15 | -0.6198 | 0.20156 | 0.027 | -3.075
-14.5 | -0.5986 | 0.19347 | 0.023 | -3.094
-14 | -0.5784 | 0.18522 | 0.0191 | -3.1228
-13.5 | -0.5591 | 0.17706 | 0.0153 | -3.1577
-13 | -0.5407 | 0.16894 | 0.0116 | -3.2005
-12.5 | -0.5234 | 0.16094 | 0.0082 | -3.2521
-12 | -0.5068 | 0.15293 | 0.0048 | -3.3139
-11.5 | -0.4927 | 0.1451 | 0.0017 | -3.3956
-11 | -0.4789 | 0.13685 | -0.0015 | -3.4995
-10.5 | -0.466 | 0.12862 | -0.0047 | -3.6231
-10 | -0.454 | 0.12015 | -0.0079 | -3.7786
-9.5 | -0.4429 | 0.11202 | -0.0112 | -3.9538
-9 | -0.4278 | 0.10531 | -0.0141 | -4.0623
-8.5 | -0.4182 | 0.0972 | -0.0175 | -4.3025
-8 | -0.4122 | 0.08871 | -0.0211 | -4.6466
-7.5 | -0.4053 | 0.08157 | -0.0238 | -4.9687
-6.5 | -0.3761 | 0.06167 | -0.0438 | -6.0986
-6 | -0.3247 | 0.04502 | -0.0746 | -7.2124
-5.5 | -0.2277 | 0.015 | -0.1291 | -15.18
-5 | -0.1397 | 0.00829 | -0.1359 | -16.8516
-4.5 | -0.0634 | 0.0069 | -0.1355 | -9.1884
-4 | 0.0102 | 0.00614 | -0.1348 | 1.6612
-3.5 | 0.0813 | 0.00597 | -0.134 | 13.6181
-3 | 0.1529 | 0.00563 | -0.1339 | 27.1581
-2.5 | 0.2233 | 0.00545 | -0.1338 | 40.9725
-2 | 0.293 | 0.00533 | -0.1338 | 54.9719
-1 | 0.4278 | 0.00578 | -0.1334 | 74.0138
-0.5 | 0.4958 | 0.00586 | -0.1334 | 84.6075
0 | 0.5635 | 0.00598 | -0.1334 | 94.2308
0.5 | 0.6311 | 0.00615 | -0.1333 | 102.6179
1.5 | 0.7654 | 0.00672 | -0.1328 | 113.8988
2 | 0.8325 | 0.00708 | -0.1323 | 117.5847
2.5 | 0.8995 | 0.00753 | -0.1316 | 119.4555
3 | 0.968 | 0.00781 | -0.1308 | 123.9437
3.5 | 1.0366 | 0.00817 | -0.1298 | 126.8788
4 | 1.101 | 0.00927 | -0.128 | 118.7702
4.5 | 1.167 | 0.00917 | -0.1258 | 127.2628
5 | 1.2364 | 0.00981 | -0.1236 | 126.0347
5.5 | 1.3057 | 0.01066 | -0.1207 | 122.4859
6 | 1.3724 | 0.01208 | -0.1167 | 113.6093
6.5 | 1.4237 | 0.0154 | -0.1098 | 92.4481
7 | 1.4488 | 0.02126 | -0.0998 | 68.1468
7.5 | 1.4497 | 0.02835 | -0.0892 | 51.1358
8 | 1.4192 | 0.03506 | -0.0777 | 40.4792
8.5 | 1.3794 | 0.0439 | -0.0731 | 31.4214
9 | 1.3418 | 0.05699 | -0.0796 | 23.5445
9.5 | 1.3082 | 0.07377 | -0.0921 | 17.7335
10 | 1.2745 | 0.09015 | -0.1014 | 14.1375
10.5 | 1.2424 | 0.10533 | -0.1085 | 11.7953
11 | 1.2148 | 0.11984 | -0.1153 | 10.1368
11.5 | 1.1916 | 0.13426 | -0.1224 | 8.8753
12 | 1.1714 | 0.14949 | -0.1302 | 7.836
12.5 | 1.1604 | 0.16409 | -0.138 | 7.0717

## 73. Re 5M Mach 0.00 (1)
BIGFOIL.COM POLAR EXPORT
MID 101tip
MID 101tip |  |  |  | Cl Max: | 1.22 | at alpha= | 8.5 | deg
JavaFoil+Calcfoil stall+Eppler ext transition |  |  |  | L/D Max: | 74.984 | at alpha= | 5.5 | deg
Re: | 5000000 |  |  | Cd Min: | 0.01132 | at alpha= | -1.5 | deg
Mach: | 0 |  |  | Cl=0 at alpha= | -4.2281 | deg
|  |  |  | @ Cl=0.1, Cd= | 0.011801
|  |  |  | @ Cl=0.4, Cd= | 0.011366
|  |  |  | @ Cl=0.6, Cd= | 0.01172
alpha (deg) | Cl | Cd | Cm | Cl/Cd
-16 | -0.28 | 0.11791 | -0.057 | -2.373
-15.5 | -0.293 | 0.11227 | -0.057 | -2.61
-15 | -0.306 | 0.1076 | -0.057 | -2.844
-14.5 | -0.319 | 0.10224 | -0.057 | -3.12
-14 | -0.332 | 0.09703 | -0.058 | -3.417
-13.5 | -0.343 | 0.09184 | -0.058 | -3.738
-13 | -0.354 | 0.08571 | -0.06 | -4.136
-12.5 | -0.364 | 0.08086 | -0.06 | -4.498
-12 | -0.371 | 0.07616 | -0.061 | -4.871
-11.5 | -0.376 | 0.07105 | -0.063 | -5.296
-11 | -0.379 | 0.06495 | -0.066 | -5.842
-10.5 | -0.378 | 0.06099 | -0.067 | -6.194
-10 | -0.376 | 0.05245 | -0.073 | -7.179
-9.5 | -0.372 | 0.04407 | -0.079 | -8.433
-9 | -0.362 | 0.03656 | -0.084 | -9.903
-8.5 | -0.353 | 0.0257 | -0.091 | -13.729
-8 | -0.364 | 0.01366 | -0.106 | -26.607
-7.5 | -0.327 | 0.01324 | -0.106 | -24.686
-7 | -0.286 | 0.0129 | -0.107 | -22.145
-6.5 | -0.241 | 0.01259 | -0.107 | -19.117
-6 | -0.192 | 0.01229 | -0.107 | -15.62
-5.5 | -0.14 | 0.01201 | -0.107 | -11.69
-5 | -0.087 | 0.01178 | -0.107 | -7.352
-4.5 | -0.031 | 0.01225 | -0.107 | -2.527
-4 | 0.026 | 0.01207 | -0.107 | 2.151
-3.5 | 0.084 | 0.01192 | -0.107 | 7.022
-3 | 0.142 | 0.01149 | -0.107 | 12.36
-2.5 | 0.2 | 0.01141 | -0.107 | 17.551
-2 | 0.259 | 0.01133 | -0.107 | 22.842
-1.5 | 0.317 | 0.01132 | -0.107 | 28.005
-1 | 0.375 | 0.01134 | -0.107 | 33.08
-0.5 | 0.433 | 0.0114 | -0.107 | 37.995
0 | 0.491 | 0.01148 | -0.107 | 42.757
0.5 | 0.549 | 0.01157 | -0.107 | 47.436
1 | 0.607 | 0.01174 | -0.107 | 51.678
1.5 | 0.664 | 0.01195 | -0.107 | 55.557
2 | 0.721 | 0.01227 | -0.107 | 58.803
2.5 | 0.779 | 0.01292 | -0.107 | 60.284
3 | 0.835 | 0.01311 | -0.107 | 63.7
3.5 | 0.891 | 0.01329 | -0.107 | 67.015
4 | 0.944 | 0.0144 | -0.107 | 65.521
4.5 | 0.995 | 0.01471 | -0.106 | 67.614
5 | 1.043 | 0.01497 | -0.106 | 69.648
5.5 | 1.087 | 0.0145 | -0.106 | 74.984
6 | 1.126 | 0.01503 | -0.106 | 74.887
6.5 | 1.158 | 0.0155 | -0.106 | 74.721
7 | 1.185 | 0.01603 | -0.106 | 73.917
7.5 | 1.204 | 0.01658 | -0.106 | 72.63
8 | 1.216 | 0.01713 | -0.106 | 70.987
8.5 | 1.22 | 0.01769 | -0.106 | 68.929
9 | 1.216 | 0.01847 | -0.106 | 65.827
9.5 | 1.205 | 0.01907 | -0.106 | 63.175
10 | 1.186 | 0.01997 | -0.106 | 59.409
10.5 | 1.161 | 0.02077 | -0.106 | 55.915
11 | 1.131 | 0.02198 | -0.106 | 51.444
11.5 | 1.079 | 0.02203 | -0.104 | 48.998
12 | 1.019 | 0.02417 | -0.103 | 42.135
12.5 | 0.931 | 0.03197 | -0.097 | 29.126
13 | 0.826 | 0.05596 | -0.086 | 14.755
13.5 | 0.756 | 0.07463 | -0.077 | 10.125

## 74. Re 5M Mach 0.00 (2)
BIGFOIL.COM POLAR EXPORT
MID 101tip
MID 101tip |  |  |  | Cl Max: | 1.9661 | at alpha= | 16 | deg
XFOIL ncrit=9 |  |  |  | L/D Max: | 128.134 | at alpha= | 6 | deg
Re: | 5000000 |  |  | Cd Min: | 0.15219 | at alpha= | 20 | deg
Mach: | 0 |  |  | Cl=0 at alpha= | -4.2181 | deg
|  |  |  | @ Cl=0.1, Cd= | 0.005279
|  |  |  | @ Cl=0.4, Cd= | 0.0055135
|  |  |  | @ Cl=0.6, Cd= | 0.0059025
alpha (deg) | Cl | Cd | Cm | Cl/Cd
-12.5 | -0.9511 | 0.0257 | -0.0929 | -37.0078
-12 | -0.8987 | 0.02031 | -0.1 | -44.2491
-11.5 | -0.8444 | 0.01723 | -0.1033 | -49.0075
-11 | -0.789 | 0.01497 | -0.1055 | -52.7054
-10.5 | -0.7329 | 0.01322 | -0.107 | -55.4387
-10 | -0.6764 | 0.01179 | -0.1081 | -57.3707
-9.5 | -0.62 | 0.0106 | -0.1089 | -58.4906
-9 | -0.5644 | 0.00965 | -0.1093 | -58.487
-8.5 | -0.5109 | 0.00898 | -0.109 | -56.8931
-8 | -0.4498 | 0.00839 | -0.1103 | -53.6114
-7.5 | -0.3874 | 0.00802 | -0.1117 | -48.3042
-7 | -0.323 | 0.00711 | -0.1138 | -45.429
-6.5 | -0.2605 | 0.00661 | -0.1152 | -39.41
-6 | -0.1996 | 0.00622 | -0.1162 | -32.09
-5.5 | -0.1433 | 0.00591 | -0.116 | -24.247
-4.5 | -0.0318 | 0.0055 | -0.1153 | -5.7818
-4 | 0.0246 | 0.00544 | -0.1151 | 4.5221
-3.5 | 0.0821 | 0.00531 | -0.1153 | 15.4614
-3 | 0.1398 | 0.00521 | -0.1156 | 26.833
-2.5 | 0.1976 | 0.00513 | -0.1157 | 38.5185
-2 | 0.255 | 0.00514 | -0.1159 | 49.6109
-1.5 | 0.3114 | 0.00544 | -0.116 | 57.2426
-1 | 0.3689 | 0.00547 | -0.1162 | 67.4406
-0.5 | 0.4261 | 0.00555 | -0.1163 | 76.7748
0 | 0.4833 | 0.00561 | -0.1165 | 86.1497
0.5 | 0.5403 | 0.00572 | -0.1166 | 94.458
1 | 0.597 | 0.00589 | -0.1166 | 101.3582
2 | 0.7097 | 0.00636 | -0.1167 | 111.5881
2.5 | 0.7653 | 0.00674 | -0.1166 | 113.546
3 | 0.8213 | 0.00697 | -0.1166 | 117.8336
3.5 | 0.877 | 0.00725 | -0.1165 | 120.9655
4 | 0.9325 | 0.00752 | -0.1164 | 124.0027
4.5 | 0.9862 | 0.00814 | -0.1162 | 121.1548
5 | 1.038 | 0.00818 | -0.1152 | 126.8949
5.5 | 1.0924 | 0.0086 | -0.1148 | 127.0233
6 | 1.1468 | 0.00895 | -0.1145 | 128.1341
6.5 | 1.2005 | 0.00941 | -0.114 | 127.577
7 | 1.2537 | 0.00992 | -0.1135 | 126.381
7.5 | 1.3067 | 0.0104 | -0.1129 | 125.6442
8 | 1.3588 | 0.01098 | -0.1123 | 123.7523
8.5 | 1.4102 | 0.01166 | -0.1114 | 120.9434
9 | 1.4613 | 0.01227 | -0.1107 | 119.0954
9.5 | 1.5116 | 0.01295 | -0.1097 | 116.7259
10 | 1.5611 | 0.0137 | -0.1087 | 113.9489
10.5 | 1.6095 | 0.0145 | -0.1076 | 111
11 | 1.6563 | 0.01546 | -0.1062 | 107.1345
11.5 | 1.6985 | 0.01699 | -0.104 | 99.9706
12 | 1.744 | 0.01785 | -0.1025 | 97.7031
12.5 | 1.7877 | 0.01883 | -0.1008 | 94.9389
13 | 1.8292 | 0.01992 | -0.0988 | 91.8273
13.5 | 1.8679 | 0.02118 | -0.0963 | 88.1917
14 | 1.9032 | 0.0226 | -0.0934 | 84.2124
14.5 | 1.9336 | 0.02424 | -0.0899 | 79.769
15 | 1.9576 | 0.02603 | -0.0854 | 75.2055
15.5 | 1.9652 | 0.02807 | -0.0784 | 70.0107
16 | 1.9661 | 0.03075 | -0.0715 | 63.9382
16.5 | 1.9634 | 0.03438 | -0.0659 | 57.1088
17 | 1.9561 | 0.03923 | -0.0622 | 49.8624
17.5 | 1.9426 | 0.0458 | -0.0606 | 42.4148
18 | 1.9179 | 0.05507 | -0.0617 | 34.8266
18.5 | 1.8769 | 0.06845 | -0.0665 | 27.42
19 | 1.806 | 0.08859 | -0.0759 | 20.386
19.5 | 1.7019 | 0.11617 | -0.0896 | 14.6501
20 | 1.5685 | 0.15219 | -0.1097 | 10.3062

## 75. Re 5M Mach 0.10 (1)
BIGFOIL.COM POLAR EXPORT
MID 101tip
MID 101tip |  |  |  | Cl Max: | 1.214 | at alpha= | 8.5 | deg
JavaFoil+Calcfoil stall+Eppler ext transition |  |  |  | L/D Max: | 74.781 | at alpha= | 5.5 | deg
Re: | 5000000 |  |  | Cd Min: | 0.01132 | at alpha= | -1.5 | deg
Mach: | 0.1 |  |  | Cl=0 at alpha= | -4.2281 | deg
|  |  |  | @ Cl=0.1, Cd= | 0.011818
|  |  |  | @ Cl=0.4, Cd= | 0.01139
|  |  |  | @ Cl=0.6, Cd= | 0.011716
alpha (deg) | Cl | Cd | Cm | Cl/Cd
-15 | -0.271 | 0.10867 | -0.057 | -2.493
-14.5 | -0.286 | 0.103 | -0.057 | -2.777
-14 | -0.301 | 0.09777 | -0.057 | -3.078
-13.5 | -0.315 | 0.0926 | -0.058 | -3.405
-13 | -0.329 | 0.08758 | -0.058 | -3.753
-12.5 | -0.341 | 0.08173 | -0.06 | -4.174
-12 | -0.351 | 0.07753 | -0.06 | -4.528
-11.5 | -0.359 | 0.07281 | -0.061 | -4.928
-11 | -0.365 | 0.06636 | -0.065 | -5.5
-10.5 | -0.366 | 0.06236 | -0.066 | -5.868
-10 | -0.367 | 0.05426 | -0.072 | -6.755
-9.5 | -0.361 | 0.04807 | -0.076 | -7.518
-9 | -0.356 | 0.03833 | -0.083 | -9.281
-8.5 | -0.347 | 0.02752 | -0.09 | -12.623
-8 | -0.362 | 0.0138 | -0.107 | -26.206
-7.5 | -0.326 | 0.01328 | -0.107 | -24.551
-7 | -0.286 | 0.01296 | -0.107 | -22.041
-6.5 | -0.241 | 0.01263 | -0.107 | -19.071
-6 | -0.192 | 0.01232 | -0.107 | -15.62
-5.5 | -0.141 | 0.01205 | -0.107 | -11.691
-5 | -0.087 | 0.0118 | -0.107 | -7.365
-4.5 | -0.031 | 0.01227 | -0.107 | -2.532
-4 | 0.026 | 0.0121 | -0.107 | 2.157
-3.5 | 0.084 | 0.01194 | -0.107 | 7.044
-3 | 0.143 | 0.01149 | -0.107 | 12.419
-2.5 | 0.201 | 0.01143 | -0.107 | 17.606
-2 | 0.26 | 0.01135 | -0.107 | 22.907
-1.5 | 0.319 | 0.01132 | -0.107 | 28.147
-1 | 0.377 | 0.01137 | -0.107 | 33.172
-0.5 | 0.435 | 0.01142 | -0.107 | 38.103
0 | 0.494 | 0.01151 | -0.107 | 42.866
0.5 | 0.552 | 0.0116 | -0.107 | 47.557
1 | 0.61 | 0.01174 | -0.107 | 51.935
1.5 | 0.667 | 0.01199 | -0.107 | 55.682
2 | 0.725 | 0.01233 | -0.107 | 58.824
2.5 | 0.783 | 0.01296 | -0.107 | 60.372
3 | 0.839 | 0.01316 | -0.107 | 63.791
3.5 | 0.895 | 0.01334 | -0.107 | 67.07
4 | 0.948 | 0.01442 | -0.107 | 65.742
4.5 | 0.999 | 0.01478 | -0.107 | 67.606
5 | 1.047 | 0.01505 | -0.107 | 69.575
5.5 | 1.092 | 0.0146 | -0.107 | 74.781
6 | 1.129 | 0.01513 | -0.107 | 74.635
6.5 | 1.161 | 0.01556 | -0.107 | 74.628
7 | 1.186 | 0.0161 | -0.107 | 73.689
7.5 | 1.204 | 0.01669 | -0.107 | 72.144
8 | 1.213 | 0.01724 | -0.107 | 70.367
8.5 | 1.214 | 0.01784 | -0.107 | 68.054
9 | 1.206 | 0.01859 | -0.106 | 64.883
9.5 | 1.191 | 0.01929 | -0.106 | 61.727
10 | 1.167 | 0.0202 | -0.106 | 57.786
10.5 | 1.137 | 0.02115 | -0.106 | 53.76
11 | 1.101 | 0.0225 | -0.106 | 48.94
11.5 | 1.038 | 0.02268 | -0.104 | 45.793
12 | 0.96 | 0.0266 | -0.101 | 36.11
12.5 | 0.853 | 0.04236 | -0.092 | 20.143
13 | 0.756 | 0.06885 | -0.08 | 10.986
13.5 | 0.693 | 0.0839 | -0.072 | 8.264

## 76. Re 5M Mach 0.10 (2)
BIGFOIL.COM POLAR EXPORT
MID 101tip
MID 101tip |  |  |  | Cl Max: | 1.9281 | at alpha= | 15 | deg
XFOIL ncrit=9 |  |  |  | L/D Max: | 128.091 | at alpha= | 6 | deg
Re: | 5000000 |  |  | Cd Min: | 0.19211 | at alpha= | 20 | deg
Mach: | 0.1 |  |  | Cl=0 at alpha= | -4.2135 | deg
|  |  |  | @ Cl=0.1, Cd= | 0.0052932
|  |  |  | @ Cl=0.4, Cd= | 0.0055155
|  |  |  | @ Cl=0.6, Cd= | 0.0058991
alpha (deg) | Cl | Cd | Cm | Cl/Cd
-11.5 | -0.8584 | 0.02365 | -0.0964 | -36.296
-11 | -0.8024 | 0.01836 | -0.103 | -43.7037
-10.5 | -0.7452 | 0.01532 | -0.106 | -48.6423
-10 | -0.6875 | 0.01313 | -0.1079 | -52.361
-9.5 | -0.6299 | 0.01147 | -0.1091 | -54.9172
-9 | -0.573 | 0.01021 | -0.1097 | -56.1214
-8.5 | -0.5178 | 0.0093 | -0.1096 | -55.6774
-8 | -0.4548 | 0.00858 | -0.1112 | -53.007
-7.5 | -0.3914 | 0.00811 | -0.1126 | -48.2614
-7 | -0.3264 | 0.00723 | -0.1146 | -45.1452
-6.5 | -0.2633 | 0.00668 | -0.116 | -39.4162
-6 | -0.2019 | 0.00627 | -0.1169 | -32.201
-5.5 | -0.145 | 0.00595 | -0.1167 | -24.3697
-5 | -0.0893 | 0.00573 | -0.1162 | -15.5846
-4.5 | -0.0326 | 0.00552 | -0.1159 | -5.9058
-4 | 0.0243 | 0.00546 | -0.1157 | 4.4505
-3.5 | 0.0822 | 0.00533 | -0.1159 | 15.4221
-3 | 0.1403 | 0.00521 | -0.1161 | 26.929
-2.5 | 0.1985 | 0.00514 | -0.1163 | 38.6187
-2 | 0.2563 | 0.00514 | -0.1165 | 49.8638
-1.5 | 0.313 | 0.00544 | -0.1166 | 57.5368
-1 | 0.3708 | 0.00548 | -0.1168 | 67.6642
-0.5 | 0.4284 | 0.00555 | -0.1169 | 77.1892
0 | 0.4859 | 0.00561 | -0.117 | 86.6132
0.5 | 0.5433 | 0.00573 | -0.1171 | 94.8168
1 | 0.6003 | 0.0059 | -0.1172 | 101.7458
1.5 | 0.6572 | 0.00609 | -0.1172 | 107.9146
2 | 0.7137 | 0.00638 | -0.1172 | 111.8652
2.5 | 0.7696 | 0.00676 | -0.1171 | 113.8462
3 | 0.826 | 0.00699 | -0.1171 | 118.1688
3.5 | 0.8821 | 0.00727 | -0.117 | 121.3343
4 | 0.938 | 0.00755 | -0.1169 | 124.2384
4.5 | 0.992 | 0.00823 | -0.1166 | 120.5346
5 | 1.0443 | 0.00822 | -0.1156 | 127.0438
5.5 | 1.0992 | 0.00864 | -0.1152 | 127.2222
6 | 1.1541 | 0.00901 | -0.1148 | 128.091
6.5 | 1.2083 | 0.00947 | -0.1142 | 127.5924
7 | 1.2619 | 0.01001 | -0.1136 | 126.0639
7.5 | 1.3154 | 0.01049 | -0.113 | 125.3956
8 | 1.3679 | 0.01116 | -0.1121 | 122.5717
8.5 | 1.42 | 0.0118 | -0.1113 | 120.339
9 | 1.4716 | 0.01245 | -0.1103 | 118.2008
9.5 | 1.5223 | 0.01319 | -0.1093 | 115.4132
10 | 1.5721 | 0.01399 | -0.1081 | 112.3731
10.5 | 1.6207 | 0.01488 | -0.1067 | 108.918
11 | 1.6646 | 0.01641 | -0.1045 | 101.4381
11.5 | 1.7104 | 0.01745 | -0.1028 | 98.0172
12 | 1.7555 | 0.01845 | -0.1009 | 95.1491
12.5 | 1.798 | 0.01965 | -0.0987 | 91.5013
13 | 1.8374 | 0.02104 | -0.0961 | 87.3289
13.5 | 1.8726 | 0.02267 | -0.0928 | 82.6026
14 | 1.9027 | 0.0245 | -0.089 | 77.6612
14.5 | 1.9242 | 0.02663 | -0.0839 | 72.2569
15 | 1.9281 | 0.02895 | -0.0761 | 66.601
15.5 | 1.9244 | 0.03217 | -0.0689 | 59.8197
16 | 1.9171 | 0.03655 | -0.0636 | 52.4514
16.5 | 1.9018 | 0.04283 | -0.0606 | 44.4035
17 | 1.8793 | 0.05145 | -0.0609 | 36.5267
17.5 | 1.8431 | 0.06369 | -0.0648 | 28.9386
18 | 1.7813 | 0.08227 | -0.0737 | 21.6519
18.5 | 1.6912 | 0.10703 | -0.0859 | 15.8012
19 | 1.5796 | 0.13753 | -0.1021 | 11.4855
19.5 | 1.4908 | 0.1659 | -0.119 | 8.9861
20 | 1.4247 | 0.19211 | -0.1364 | 7.4161

## 77. Re 5M Mach 0.25 (1)
BIGFOIL.COM POLAR EXPORT
MID 101tip
MID 101tip |  |  |  | Cl Max: | 1.192 | at alpha= | 7.5 | deg
JavaFoil+Calcfoil stall+Eppler ext transition |  |  |  | L/D Max: | 74.352 | at alpha= | 5.5 | deg
Re: | 5000000 |  |  | Cd Min: | 0.01141 | at alpha= | -1.5 | deg
Mach: | 0.25 |  |  | Cl=0 at alpha= | -4.2288 | deg
|  |  |  | @ Cl=0.1, Cd= | 0.011924
|  |  |  | @ Cl=0.4, Cd= | 0.09202
|  |  |  | @ Cl=0.6, Cd= | 0.09202
alpha (deg) | Cl | Cd | Cm | Cl/Cd
-14 | -0.056 | 0.10129 | -0.058 | -0.549
-13.5 | -0.053 | 0.09419 | -0.06 | -0.561
-13 | -0.05 | 0.09108 | -0.058 | -0.548
-12.5 | -0.113 | 0.0866 | -0.058 | -1.301
-12 | -0.166 | 0.08097 | -0.059 | -2.044
-11.5 | -0.206 | 0.07684 | -0.059 | -2.679
-11 | -0.239 | 0.07244 | -0.06 | -3.305
-10.5 | -0.266 | 0.06766 | -0.061 | -3.938
-10 | -0.287 | 0.06196 | -0.065 | -4.636
-9.5 | -0.3 | 0.05747 | -0.067 | -5.219
-9 | -0.308 | 0.04939 | -0.074 | -6.225
-8.5 | -0.306 | 0.04185 | -0.08 | -7.317
-8 | -0.301 | 0.03095 | -0.09 | -9.72
-7.5 | -0.295 | 0.01931 | -0.101 | -15.27
-7 | -0.282 | 0.01329 | -0.11 | -21.249
-6.5 | -0.241 | 0.01285 | -0.11 | -18.763
-6 | -0.194 | 0.01256 | -0.11 | -15.47
-5.5 | -0.143 | 0.01222 | -0.11 | -11.715
-5 | -0.089 | 0.01195 | -0.11 | -7.42
-4.5 | -0.032 | 0.01239 | -0.11 | -2.566
-4 | 0.027 | 0.0122 | -0.11 | 2.192
-3.5 | 0.086 | 0.01203 | -0.11 | 7.175
-3 | 0.147 | 0.01157 | -0.11 | 12.663
-2.5 | 0.207 | 0.01153 | -0.11 | 17.94
-2 | 0.267 | 0.01143 | -0.11 | 23.369
-1.5 | 0.327 | 0.01141 | -0.11 | 28.685
-1 | 0.387 | 0.01147 | -0.11 | 33.77
-0.5 | 0.447 | 0.01152 | -0.11 | 38.841
0 | 0.507 | 0.01161 | -0.11 | 43.689
0.5 | 0.567 | 0.01171 | -0.11 | 48.416
1 | 0.626 | 0.01188 | -0.11 | 52.714
1.5 | 0.686 | 0.01211 | -0.11 | 56.604
2 | 0.745 | 0.01262 | -0.11 | 59.037
2.5 | 0.804 | 0.01314 | -0.11 | 61.188
3 | 0.862 | 0.01335 | -0.11 | 64.58
3.5 | 0.919 | 0.01355 | -0.11 | 67.821
4 | 0.973 | 0.01477 | -0.11 | 65.886
4.5 | 1.024 | 0.01503 | -0.11 | 68.16
5 | 1.072 | 0.0154 | -0.11 | 69.62
5.5 | 1.115 | 0.01499 | -0.11 | 74.352
6 | 1.149 | 0.01557 | -0.11 | 73.762
6.5 | 1.174 | 0.01612 | -0.11 | 72.824
7 | 1.189 | 0.01667 | -0.11 | 71.333
7.5 | 1.192 | 0.01737 | -0.11 | 68.651
8 | 1.183 | 0.01807 | -0.11 | 65.454
8.5 | 1.159 | 0.01886 | -0.109 | 61.441
9 | 1.121 | 0.01976 | -0.109 | 56.713
9.5 | 1.068 | 0.02061 | -0.109 | 51.814
10 | 1.002 | 0.02215 | -0.109 | 45.243
10.5 | 0.907 | 0.02269 | -0.107 | 39.986
11 | 0.782 | 0.02956 | -0.101 | 26.469
11.5 | 0.612 | 0.06409 | -0.08 | 9.556
12 | 0.499 | 0.08159 | -0.066 | 6.119
12.5 | 0.393 | 0.09202 | -0.056 | 4.276

## 78. Re 5M Mach 0.25 (2)
BIGFOIL.COM POLAR EXPORT
MID 101tip
MID 101tip |  |  |  | Cl Max: | 1.7169 | at alpha= | 11.5 | deg
XFOIL ncrit=9 |  |  |  | L/D Max: | 128.631 | at alpha= | 5.5 | deg
Re: | 5000000 |  |  | Cd Min: | 0.16282 | at alpha= | 16.5 | deg
Mach: | 0.25 |  |  | Cl=0 at alpha= | -4.1858 | deg
|  |  |  | @ Cl=0.1, Cd= | 0.0053906
|  |  |  | @ Cl=0.4, Cd= | 0.0055381
|  |  |  | @ Cl=0.6, Cd= | 0.0059242
alpha (deg) | Cl | Cd | Cm | Cl/Cd
-9 | -0.6118 | 0.06475 | -0.034 | -9.4486
-8.5 | -0.558 | 0.01667 | -0.1087 | -33.4733
-8 | -0.4866 | 0.01171 | -0.1144 | -41.5542
-7.5 | -0.4166 | 0.00955 | -0.117 | -43.623
-7 | -0.3469 | 0.00835 | -0.1189 | -41.5449
-6.5 | -0.2797 | 0.00718 | -0.1203 | -38.9554
-6 | -0.2154 | 0.0066 | -0.1209 | -32.6364
-5.5 | -0.1555 | 0.00618 | -0.1205 | -25.1618
-5 | -0.0965 | 0.00586 | -0.1199 | -16.4676
-4.5 | -0.0372 | 0.00564 | -0.1194 | -6.5957
-4 | 0.022 | 0.0056 | -0.1191 | 3.9286
-3.5 | 0.0824 | 0.00544 | -0.1192 | 15.1471
-3 | 0.143 | 0.00527 | -0.1194 | 27.1347
-2.5 | 0.2033 | 0.00516 | -0.1196 | 39.3992
-2 | 0.2631 | 0.00517 | -0.1197 | 50.8897
-1.5 | 0.3217 | 0.00548 | -0.1198 | 58.7044
-1 | 0.3814 | 0.00551 | -0.1199 | 69.2196
-0.5 | 0.4409 | 0.0056 | -0.12 | 78.7321
0 | 0.5003 | 0.00566 | -0.1201 | 88.3922
0.5 | 0.5595 | 0.00579 | -0.1202 | 96.6321
1.5 | 0.6772 | 0.00618 | -0.1202 | 109.5793
2 | 0.7355 | 0.00649 | -0.1201 | 113.3282
2.5 | 0.7935 | 0.00687 | -0.12 | 115.5022
3 | 0.8521 | 0.0071 | -0.1198 | 120.0141
3.5 | 0.9105 | 0.00737 | -0.1196 | 123.5414
4 | 0.9683 | 0.00775 | -0.1192 | 124.9419
4.5 | 1.0244 | 0.00851 | -0.1187 | 120.376
5 | 1.0793 | 0.00844 | -0.1175 | 127.8791
5.5 | 1.1371 | 0.00884 | -0.1169 | 128.6312
6 | 1.1943 | 0.00934 | -0.1161 | 127.8694
6.5 | 1.2513 | 0.00987 | -0.1151 | 126.7781
7 | 1.308 | 0.01043 | -0.1141 | 125.4075
7.5 | 1.3638 | 0.01117 | -0.1128 | 122.0949
8 | 1.4191 | 0.01197 | -0.1113 | 118.5547
8.5 | 1.4738 | 0.01282 | -0.1097 | 114.961
9 | 1.5273 | 0.01382 | -0.1077 | 110.5137
9.5 | 1.5794 | 0.01497 | -0.1055 | 105.5043
10 | 1.6257 | 0.01684 | -0.1024 | 96.538
10.5 | 1.665 | 0.01939 | -0.0982 | 85.869
11 | 1.6987 | 0.02225 | -0.0934 | 76.3461
11.5 | 1.7169 | 0.02621 | -0.0867 | 65.5055
12 | 1.7092 | 0.03109 | -0.0773 | 54.9759
12.5 | 1.6775 | 0.03651 | -0.0669 | 45.9463
13 | 1.6415 | 0.04482 | -0.0628 | 36.6243
13.5 | 1.6024 | 0.05693 | -0.0661 | 28.1468
14 | 1.5649 | 0.07242 | -0.075 | 21.6087
14.5 | 1.5188 | 0.09064 | -0.0853 | 16.7564
15 | 1.4744 | 0.10828 | -0.094 | 13.6165
15.5 | 1.4275 | 0.12635 | -0.1027 | 11.298
16 | 1.3836 | 0.1444 | -0.112 | 9.5817
16.5 | 1.3441 | 0.16282 | -0.1224 | 8.2551

## 79. Re 5M Mach 0.50 (1)
BIGFOIL.COM POLAR EXPORT
MID 101tip
MID 101tip |  |  |  | Cl Max: | 1.281 | at alpha= | 20 | deg
JavaFoil+Calcfoil stall+Eppler ext transition |  |  |  | L/D Max: | 70.575 | at alpha= | 3.5 | deg
Re: | 5000000 |  |  | Cd Min: | 0.01181 | at alpha= | -1.5 | deg
Mach: | 0.5 |  |  | Cl=0 at alpha= | -4.2302 | deg
|  |  |  | @ Cl=0.1, Cd= | 0.01247
|  |  |  | @ Cl=0.4, Cd= | 0.01184
|  |  |  | @ Cl=0.6, Cd= | 0.01216
alpha (deg) | Cl | Cd | Cm | Cl/Cd
-20 | -0.849 | 0.16305 | -0.071 | -5.209
-19.5 | -0.822 | 0.15815 | -0.07 | -5.195
-19 | -0.795 | 0.15389 | -0.069 | -5.167
-18.5 | -0.769 | 0.14753 | -0.069 | -5.211
-18 | -0.743 | 0.14315 | -0.069 | -5.187
-17.5 | -0.717 | 0.14027 | -0.07 | -5.112
-17 | -0.689 | 0.13542 | -0.068 | -5.09
-16.5 | -0.662 | 0.13014 | -0.067 | -5.085
-16 | -0.635 | 0.12585 | -0.067 | -5.047
-15.5 | -0.609 | 0.12113 | -0.067 | -5.026
-15 | -0.582 | 0.11732 | -0.067 | -4.962
-14.5 | -0.555 | 0.11514 | -0.066 | -4.822
-14 | -0.528 | 0.10912 | -0.064 | -4.835
-13.5 | -0.501 | 0.10545 | -0.064 | -4.75
-13 | -0.474 | 0.09043 | -0.065 | -5.246
-12.5 | -0.447 | 0.09594 | -0.063 | -4.66
-12 | -0.421 | 0.08659 | -0.064 | -4.857
-11.5 | -0.395 | 0.07779 | -0.067 | -5.073
-11 | -0.369 | 0.07103 | -0.07 | -5.194
-10.5 | -0.339 | 0.07441 | -0.062 | -4.561
-10 | -0.314 | 0.0664 | -0.068 | -4.727
-9.5 | -0.286 | 0.06734 | -0.062 | -4.24
-9 | -0.259 | 0.06212 | -0.063 | -4.164
-8.5 | -0.235 | 0.05333 | -0.077 | -4.408
-8 | -0.205 | 0.05521 | -0.067 | -3.718
-7.5 | -0.181 | 0.04683 | -0.08 | -3.864
-7 | -0.154 | 0.04256 | -0.084 | -3.63
-6.5 | -0.133 | 0.02849 | -0.1 | -4.672
-6 | -0.103 | 0.02893 | -0.098 | -3.563
-5.5 | -0.104 | 0.04494 | -0.047 | -2.308
-5 | -0.092 | 0.0134 | -0.123 | -6.828
-4.5 | -0.034 | 0.01307 | -0.123 | -2.623
-4 | 0.029 | 0.01272 | -0.123 | 2.31
-3.5 | 0.096 | 0.01248 | -0.123 | 7.671
-3 | 0.163 | 0.01232 | -0.123 | 13.249
-2.5 | 0.231 | 0.01189 | -0.123 | 19.417
-2 | 0.299 | 0.01186 | -0.123 | 25.165
-1.5 | 0.366 | 0.01181 | -0.123 | 30.979
-1 | 0.433 | 0.01187 | -0.123 | 36.481
-0.5 | 0.5 | 0.01196 | -0.123 | 41.787
0 | 0.567 | 0.01211 | -0.123 | 46.805
0.5 | 0.633 | 0.01221 | -0.123 | 51.863
1 | 0.7 | 0.01241 | -0.123 | 56.404
1.5 | 0.766 | 0.01274 | -0.123 | 60.12
2 | 0.832 | 0.01362 | -0.123 | 61.066
2.5 | 0.897 | 0.01392 | -0.123 | 64.487
3 | 0.962 | 0.01426 | -0.123 | 67.46
3.5 | 1.023 | 0.0145 | -0.123 | 70.575
4 | 1.079 | 0.01602 | -0.123 | 67.348
4.5 | 1.126 | 0.01654 | -0.123 | 68.124
5 | 1.16 | 0.01725 | -0.123 | 67.268
5.5 | 1.167 | 0.01729 | -0.123 | 67.487
6 | 1.091 | 0.01825 | -0.123 | 59.753
6.5 | 0.715 | 0.01921 | -0.123 | 37.242
7 | 0.748 | 0.01995 | -0.123 | 37.501
7.5 | 0.781 | 0.02089 | -0.123 | 37.376
8 | 0.813 | 0.02243 | -0.122 | 36.267
8.5 | 0.846 | 0.02308 | -0.122 | 36.642
9 | 0.842 | 0.0261 | -0.117 | 32.27
9.5 | 0.9 | 0.02353 | -0.121 | 38.252
10 | 0.893 | 0.02978 | -0.115 | 29.992
10.5 | 0.825 | 0.06286 | -0.091 | 13.121
11 | 0.895 | 0.04717 | -0.104 | 18.982
11.5 | 0.864 | 0.07655 | -0.084 | 11.289
12 | 0.877 | 0.09185 | -0.076 | 9.547
12.5 | 0.89 | 0.09804 | -0.063 | 9.078
13 | 0.928 | 0.10133 | -0.075 | 9.16
13.5 | 0.944 | 0.10771 | -0.066 | 8.759
14 | 0.976 | 0.11129 | -0.073 | 8.769
14.5 | 0.997 | 0.1149 | -0.069 | 8.674
15 | 1.023 | 0.12133 | -0.069 | 8.429
15.5 | 1.054 | 0.12403 | -0.074 | 8.5
16 | 1.075 | 0.12612 | -0.071 | 8.528
16.5 | 1.101 | 0.13111 | -0.072 | 8.4
17 | 1.13 | 0.1371 | -0.074 | 8.242
17.5 | 1.159 | 0.14228 | -0.076 | 8.145
18 | 1.179 | 0.1417 | -0.073 | 8.319
18.5 | 1.204 | 0.15065 | -0.074 | 7.995
19 | 1.233 | 0.1538 | -0.076 | 8.019
19.5 | 1.262 | 0.15814 | -0.078 | 7.981
20 | 1.281 | 0.16252 | -0.075 | 7.882

## 80. Re 5M Mach 0.50 (2)
BIGFOIL.COM POLAR EXPORT
MID 101tip
MID 101tip |  |  |  | Cl Max: | 1.4613 | at alpha= | 7.5 | deg
XFOIL ncrit=9 |  |  |  | L/D Max: | 131.817 | at alpha= | 5 | deg
Re: | 5000000 |  |  | Cd Min: | 0.28618 | at alpha= | -20 | deg
Mach: | 0.5 |  |  | Cl=0 at alpha= | -4.0599 | deg
|  |  |  | @ Cl=0.1, Cd= | 0.0057686
|  |  |  | @ Cl=0.4, Cd= | 0.0056717
|  |  |  | @ Cl=0.6, Cd= | 0.0060118
alpha (deg) | Cl | Cd | Cm | Cl/Cd
-20 | -0.8427 | 0.28618 | 0.075 | -2.9447
-19.5 | -0.8197 | 0.2778 | 0.0697 | -2.9507
-19 | -0.7966 | 0.26932 | 0.0645 | -2.9578
-18.5 | -0.773 | 0.2606 | 0.0594 | -2.9662
-18 | -0.75 | 0.25199 | 0.0544 | -2.9763
-17.5 | -0.7273 | 0.2434 | 0.0495 | -2.9881
-17 | -0.7049 | 0.23483 | 0.0448 | -3.0017
-16.5 | -0.6831 | 0.22628 | 0.0402 | -3.0188
-16 | -0.6619 | 0.21766 | 0.0357 | -3.041
-15.5 | -0.6402 | 0.20881 | 0.0312 | -3.0659
-15 | -0.621 | 0.20023 | 0.0269 | -3.1014
-14.5 | -0.6002 | 0.19276 | 0.0229 | -3.1137
-14 | -0.5802 | 0.18511 | 0.0191 | -3.1344
-13.5 | -0.5606 | 0.17728 | 0.0154 | -3.1622
-13 | -0.541 | 0.16913 | 0.0118 | -3.1987
-12.5 | -0.5236 | 0.16107 | 0.0083 | -3.2508
-12 | -0.36 | 0.13081 | -0.0157 | -2.7521
-11.5 | -0.4946 | 0.14448 | 0.0016 | -3.4233
-11 | -0.483 | 0.1354 | -0.0018 | -3.5672
-10.5 | -0.4683 | 0.12788 | -0.0048 | -3.662
-10 | -0.4545 | 0.12019 | -0.0079 | -3.7815
-9.5 | -0.4426 | 0.1121 | -0.0111 | -3.9483
-9 | -0.4307 | 0.10431 | -0.0143 | -4.129
-8.5 | -0.4198 | 0.09657 | -0.0175 | -4.3471
-8 | -0.4113 | 0.08874 | -0.0209 | -4.6349
-7.5 | -0.4058 | 0.08131 | -0.0236 | -4.9908
-6.5 | -0.3712 | 0.0605 | -0.0464 | -6.1355
-6 | -0.3219 | 0.03923 | -0.0865 | -8.2055
-5.5 | -0.2272 | 0.01289 | -0.1314 | -17.6261
-5 | -0.1413 | 0.00774 | -0.1358 | -18.2558
-4.5 | -0.0647 | 0.00658 | -0.1353 | -9.8328
-4 | 0.0088 | 0.00612 | -0.1346 | 1.4379
-3.5 | 0.0812 | 0.00586 | -0.1341 | 13.8567
-3 | 0.1532 | 0.00551 | -0.134 | 27.804
-2.5 | 0.2237 | 0.00531 | -0.1339 | 42.1281
-2 | 0.2927 | 0.00532 | -0.1338 | 55.0188
-1.5 | 0.3598 | 0.00566 | -0.1336 | 63.5689
-1 | 0.4283 | 0.00568 | -0.1336 | 75.4049
-0.5 | 0.4963 | 0.00578 | -0.1336 | 85.8651
0 | 0.5641 | 0.0059 | -0.1335 | 95.6102
1 | 0.699 | 0.00632 | -0.1333 | 110.6013
1.5 | 0.7663 | 0.00661 | -0.133 | 115.9304
2 | 0.8335 | 0.00698 | -0.1325 | 119.4126
2.5 | 0.9011 | 0.00733 | -0.1319 | 122.9332
3 | 0.9697 | 0.00761 | -0.1311 | 127.4244
3.5 | 1.0383 | 0.00798 | -0.1301 | 130.1128
4 | 1.1033 | 0.00903 | -0.1283 | 122.1816
4.5 | 1.1733 | 0.0094 | -0.1268 | 124.8191
5 | 1.2404 | 0.00941 | -0.1242 | 131.8172
5.5 | 1.3106 | 0.01015 | -0.1215 | 129.1232
6 | 1.3783 | 0.01148 | -0.1176 | 120.061
6.5 | 1.4312 | 0.0147 | -0.1107 | 97.3605
7 | 1.4578 | 0.02049 | -0.1009 | 71.1469
7.5 | 1.4613 | 0.02746 | -0.0903 | 53.2156
8 | 1.4332 | 0.03414 | -0.0786 | 41.9801
8.5 | 1.3929 | 0.04253 | -0.0728 | 32.751
9 | 1.3548 | 0.05521 | -0.0784 | 24.539
9.5 | 1.3202 | 0.07207 | -0.0912 | 18.3183
10 | 1.2847 | 0.08875 | -0.1008 | 14.4755
10.5 | 1.2511 | 0.1041 | -0.108 | 12.0183
11 | 1.2212 | 0.11887 | -0.1149 | 10.2734
11.5 | 1.1964 | 0.13349 | -0.122 | 8.9625
12 | 1.1772 | 0.14835 | -0.1295 | 7.9353
12.5 | 1.1653 | 0.16299 | -0.1373 | 7.1495

## 81. Re 6M Mach 0.00 (1)
BIGFOIL.COM POLAR EXPORT
MID 101tip
MID 101tip |  |  |  | Cl Max: | 1.22 | at alpha= | 8.5 | deg
JavaFoil+Calcfoil stall+Eppler ext transition |  |  |  | L/D Max: | 76.458 | at alpha= | 6.5 | deg
Re: | 6000000 |  |  | Cd Min: | 0.01129 | at alpha= | -1.5 | deg
Mach: | 0 |  |  | Cl=0 at alpha= | -4.2281 | deg
|  |  |  | @ Cl=0.1, Cd= | 0.011682
|  |  |  | @ Cl=0.4, Cd= | 0.011364
|  |  |  | @ Cl=0.6, Cd= | 0.011684
alpha (deg) | Cl | Cd | Cm | Cl/Cd
-16 | -0.28 | 0.11616 | -0.058 | -2.411
-15.5 | -0.293 | 0.11044 | -0.058 | -2.656
-15 | -0.306 | 0.10588 | -0.058 | -2.893
-14.5 | -0.319 | 0.10071 | -0.058 | -3.171
-14 | -0.332 | 0.09537 | -0.059 | -3.481
-13.5 | -0.344 | 0.09014 | -0.059 | -3.815
-13 | -0.355 | 0.084 | -0.061 | -4.227
-12.5 | -0.364 | 0.07917 | -0.062 | -4.604
-12 | -0.372 | 0.07427 | -0.063 | -5.009
-11.5 | -0.378 | 0.06901 | -0.065 | -5.471
-11 | -0.381 | 0.06254 | -0.069 | -6.096
-10.5 | -0.38 | 0.05823 | -0.07 | -6.526
-10 | -0.378 | 0.05087 | -0.075 | -7.428
-9.5 | -0.376 | 0.03971 | -0.082 | -9.478
-9 | -0.369 | 0.03212 | -0.088 | -11.479
-8.5 | -0.36 | 0.02216 | -0.094 | -16.247
-8 | -0.364 | 0.01338 | -0.106 | -27.176
-7.5 | -0.327 | 0.01301 | -0.106 | -25.126
-7 | -0.286 | 0.01269 | -0.107 | -22.518
-6.5 | -0.241 | 0.01236 | -0.107 | -19.462
-6 | -0.192 | 0.01209 | -0.107 | -15.885
-5.5 | -0.14 | 0.01182 | -0.107 | -11.88
-5 | -0.087 | 0.01224 | -0.107 | -7.076
-4.5 | -0.031 | 0.01206 | -0.107 | -2.566
-4 | 0.026 | 0.01189 | -0.107 | 2.185
-3.5 | 0.084 | 0.01179 | -0.107 | 7.103
-3 | 0.142 | 0.0114 | -0.107 | 12.455
-2.5 | 0.2 | 0.01135 | -0.107 | 17.649
-2 | 0.259 | 0.01131 | -0.107 | 22.87
-1.5 | 0.317 | 0.01129 | -0.107 | 28.073
-1 | 0.375 | 0.01133 | -0.107 | 33.104
-0.5 | 0.433 | 0.01141 | -0.107 | 37.954
0 | 0.491 | 0.01149 | -0.107 | 42.72
0.5 | 0.549 | 0.01157 | -0.107 | 47.441
1 | 0.607 | 0.0117 | -0.107 | 51.842
1.5 | 0.664 | 0.01191 | -0.107 | 55.763
2 | 0.721 | 0.01252 | -0.107 | 57.617
2.5 | 0.779 | 0.0128 | -0.107 | 60.842
3 | 0.835 | 0.01298 | -0.107 | 64.328
3.5 | 0.891 | 0.01314 | -0.107 | 67.773
4 | 0.944 | 0.01417 | -0.107 | 66.585
4.5 | 0.995 | 0.01447 | -0.107 | 68.73
5 | 1.043 | 0.01477 | -0.106 | 70.601
5.5 | 1.087 | 0.01507 | -0.106 | 72.159
6 | 1.126 | 0.01475 | -0.106 | 76.325
6.5 | 1.158 | 0.01515 | -0.106 | 76.458
7 | 1.185 | 0.01566 | -0.106 | 75.638
7.5 | 1.204 | 0.01617 | -0.106 | 74.437
8 | 1.216 | 0.0167 | -0.106 | 72.794
8.5 | 1.22 | 0.01731 | -0.106 | 70.473
9 | 1.216 | 0.01798 | -0.106 | 67.627
9.5 | 1.205 | 0.01862 | -0.106 | 64.692
10 | 1.186 | 0.01944 | -0.106 | 61
10.5 | 1.161 | 0.02023 | -0.106 | 57.412
11 | 1.131 | 0.02125 | -0.106 | 53.206
11.5 | 1.084 | 0.02027 | -0.105 | 53.475
12 | 1.028 | 0.02277 | -0.104 | 45.128
12.5 | 0.955 | 0.02674 | -0.101 | 35.707
13 | 0.851 | 0.04416 | -0.091 | 19.263
13.5 | 0.774 | 0.06253 | -0.084 | 12.376

## 82. Re 6M Mach 0.00 (2)
BIGFOIL.COM POLAR EXPORT
MID 101tip
MID 101tip |  |  |  | Cl Max: | 2.003 | at alpha= | 16 | deg
XFOIL ncrit=9 |  |  |  | L/D Max: | 132.339 | at alpha= | 6 | deg
Re: | 6000000 |  |  | Cd Min: | 0.12024 | at alpha= | 20 | deg
Mach: | 0 |  |  | Cl=0 at alpha= | -4.2088 | deg
|  |  |  | @ Cl=0.1, Cd= | 0.0052501
|  |  |  | @ Cl=0.4, Cd= | 0.0054686
|  |  |  | @ Cl=0.6, Cd= | 0.0058681
alpha (deg) | Cl | Cd | Cm | Cl/Cd
-13 | -1.0024 | 0.02779 | -0.0901 | -36.0705
-12.5 | -0.9514 | 0.02049 | -0.1002 | -46.4324
-12 | -0.8979 | 0.01712 | -0.1038 | -52.4474
-11.5 | -0.8428 | 0.01477 | -0.1061 | -57.0616
-11 | -0.7869 | 0.01299 | -0.1076 | -60.5774
-10.5 | -0.7304 | 0.01162 | -0.1087 | -62.8571
-10 | -0.6737 | 0.01049 | -0.1095 | -64.2231
-9.5 | -0.6172 | 0.00957 | -0.1101 | -64.4932
-9 | -0.5615 | 0.00883 | -0.1103 | -63.59
-8.5 | -0.5062 | 0.00827 | -0.1103 | -61.2092
-8 | -0.4443 | 0.00778 | -0.1117 | -57.108
-7.5 | -0.3819 | 0.00748 | -0.1131 | -51.0561
-6 | -0.2014 | 0.00599 | -0.1157 | -33.6227
-5.5 | -0.1458 | 0.00573 | -0.1153 | -25.445
-5 | -0.0897 | 0.00558 | -0.1151 | -16.0753
-4.5 | -0.0332 | 0.00549 | -0.1149 | -6.0474
-4 | 0.0238 | 0.00548 | -0.115 | 4.3431
-3.5 | 0.0819 | 0.0053 | -0.1153 | 15.4528
-3 | 0.1399 | 0.00514 | -0.1156 | 27.2179
-2.5 | 0.1976 | 0.00508 | -0.1158 | 38.8976
-2 | 0.2541 | 0.00537 | -0.1159 | 47.3184
-1.5 | 0.3116 | 0.0054 | -0.1161 | 57.7037
-1 | 0.3691 | 0.00542 | -0.1163 | 68.0996
-0.5 | 0.4263 | 0.00551 | -0.1164 | 77.3684
0.5 | 0.5405 | 0.0057 | -0.1167 | 94.8246
1 | 0.5973 | 0.00586 | -0.1167 | 101.9283
1.5 | 0.6539 | 0.00603 | -0.1168 | 108.4411
2 | 0.7099 | 0.00636 | -0.1168 | 111.6195
2.5 | 0.7659 | 0.00664 | -0.1167 | 115.3464
3 | 0.822 | 0.00686 | -0.1167 | 119.8251
3.5 | 0.8779 | 0.0071 | -0.1166 | 123.6479
4 | 0.9333 | 0.00741 | -0.1165 | 125.9514
4.5 | 0.9868 | 0.00818 | -0.1162 | 120.6357
5 | 1.0396 | 0.00795 | -0.1155 | 130.7673
5.5 | 1.0943 | 0.00832 | -0.1152 | 131.5264
6 | 1.1487 | 0.00868 | -0.1149 | 132.3387
6.5 | 1.2026 | 0.0091 | -0.1144 | 132.1538
7 | 1.256 | 0.0096 | -0.1139 | 130.8333
7.5 | 1.3091 | 0.01006 | -0.1134 | 130.1292
8 | 1.3611 | 0.01069 | -0.1127 | 127.3246
8.5 | 1.4133 | 0.01119 | -0.112 | 126.3003
9 | 1.4648 | 0.01177 | -0.1113 | 124.452
9.5 | 1.5154 | 0.01243 | -0.1104 | 121.9147
10 | 1.5651 | 0.01316 | -0.1094 | 118.9286
10.5 | 1.6136 | 0.01398 | -0.1083 | 115.422
11 | 1.6589 | 0.01522 | -0.1066 | 108.9947
11.5 | 1.7062 | 0.01599 | -0.1053 | 106.7042
12 | 1.7525 | 0.01679 | -0.1039 | 104.3776
12.5 | 1.7973 | 0.01769 | -0.1024 | 101.5998
13 | 1.8402 | 0.01869 | -0.1005 | 98.4591
13.5 | 1.8807 | 0.01983 | -0.0983 | 94.8411
14 | 1.9183 | 0.02112 | -0.0957 | 90.8286
14.5 | 1.952 | 0.02259 | -0.0926 | 86.4099
15 | 1.981 | 0.02423 | -0.0889 | 81.7582
15.5 | 2.0003 | 0.02608 | -0.0836 | 76.6986
16 | 2.003 | 0.02826 | -0.0759 | 70.8776
16.5 | 2.0022 | 0.03124 | -0.0693 | 64.0909
17 | 1.9972 | 0.03525 | -0.0642 | 56.6582
17.5 | 1.9875 | 0.04058 | -0.0609 | 48.9773
18 | 1.97 | 0.04793 | -0.06 | 41.1016
18.5 | 1.9403 | 0.05814 | -0.0618 | 33.3729
19 | 1.8915 | 0.07322 | -0.0679 | 25.8331
19.5 | 1.8239 | 0.09273 | -0.0769 | 19.6689
20 | 1.7192 | 0.12024 | -0.0906 | 14.2981

## 83. Re 6M Mach 0.10 (1)
BIGFOIL.COM POLAR EXPORT
MID 101tip
MID 101tip |  |  |  | Cl Max: | 1.214 | at alpha= | 8.5 | deg
JavaFoil+Calcfoil stall+Eppler ext transition |  |  |  | L/D Max: | 76.355 | at alpha= | 6 | deg
Re: | 6000000 |  |  | Cd Min: | 0.01131 | at alpha= | -1.5 | deg
Mach: | 0.1 |  |  | Cl=0 at alpha= | -4.2281 | deg
|  |  |  | @ Cl=0.1, Cd= | 0.011687
|  |  |  | @ Cl=0.4, Cd= | 0.011362
|  |  |  | @ Cl=0.6, Cd= | 0.011702
alpha (deg) | Cl | Cd | Cm | Cl/Cd
-15.5 | -0.256 | 0.11197 | -0.058 | -2.288
-15 | -0.271 | 0.10702 | -0.058 | -2.534
-14.5 | -0.286 | 0.10158 | -0.058 | -2.819
-14 | -0.301 | 0.09617 | -0.058 | -3.133
-13.5 | -0.316 | 0.09126 | -0.059 | -3.459
-13 | -0.329 | 0.08606 | -0.06 | -3.826
-12.5 | -0.342 | 0.0801 | -0.061 | -4.267
-12 | -0.352 | 0.07532 | -0.062 | -4.675
-11.5 | -0.36 | 0.07094 | -0.063 | -5.073
-11 | -0.367 | 0.06409 | -0.067 | -5.719
-10.5 | -0.368 | 0.05989 | -0.069 | -6.142
-10 | -0.368 | 0.0529 | -0.073 | -6.949
-9.5 | -0.366 | 0.0439 | -0.079 | -8.327
-9 | -0.361 | 0.03463 | -0.086 | -10.428
-8.5 | -0.354 | 0.02386 | -0.094 | -14.845
-8 | -0.362 | 0.01348 | -0.107 | -26.842
-7.5 | -0.326 | 0.01305 | -0.107 | -24.993
-7 | -0.286 | 0.01274 | -0.107 | -22.414
-6.5 | -0.241 | 0.01241 | -0.107 | -19.417
-6 | -0.192 | 0.01212 | -0.107 | -15.871
-5.5 | -0.141 | 0.01186 | -0.107 | -11.879
-5 | -0.087 | 0.01225 | -0.107 | -7.096
-4.5 | -0.031 | 0.01208 | -0.107 | -2.572
-4 | 0.026 | 0.01191 | -0.107 | 2.191
-3.5 | 0.084 | 0.01179 | -0.107 | 7.134
-3 | 0.143 | 0.01141 | -0.107 | 12.497
-2.5 | 0.201 | 0.01137 | -0.107 | 17.701
-2 | 0.26 | 0.01134 | -0.107 | 22.937
-1.5 | 0.319 | 0.01131 | -0.107 | 28.158
-1 | 0.377 | 0.01133 | -0.107 | 33.285
-0.5 | 0.435 | 0.01141 | -0.107 | 38.143
0 | 0.494 | 0.01152 | -0.107 | 42.838
0.5 | 0.552 | 0.01157 | -0.107 | 47.685
1 | 0.61 | 0.01173 | -0.107 | 51.97
1.5 | 0.667 | 0.01194 | -0.107 | 55.876
2 | 0.725 | 0.01256 | -0.107 | 57.714
2.5 | 0.783 | 0.01284 | -0.107 | 60.938
3 | 0.839 | 0.01303 | -0.107 | 64.43
3.5 | 0.895 | 0.01319 | -0.107 | 67.85
4 | 0.948 | 0.01424 | -0.107 | 66.593
4.5 | 0.999 | 0.01454 | -0.107 | 68.739
5 | 1.047 | 0.0148 | -0.107 | 70.779
5.5 | 1.092 | 0.01512 | -0.107 | 72.208
6 | 1.129 | 0.01479 | -0.107 | 76.355
6.5 | 1.161 | 0.01526 | -0.107 | 76.096
7 | 1.186 | 0.01573 | -0.107 | 75.397
7.5 | 1.204 | 0.01634 | -0.107 | 73.665
8 | 1.213 | 0.01681 | -0.107 | 72.157
8.5 | 1.214 | 0.01744 | -0.107 | 69.597
9 | 1.206 | 0.01816 | -0.106 | 66.443
9.5 | 1.191 | 0.01883 | -0.106 | 63.235
10 | 1.167 | 0.01973 | -0.106 | 59.174
10.5 | 1.137 | 0.02053 | -0.106 | 55.383
11 | 1.101 | 0.02164 | -0.106 | 50.896
11.5 | 1.045 | 0.0199 | -0.105 | 52.493
12 | 0.979 | 0.02379 | -0.103 | 41.143
12.5 | 0.889 | 0.03099 | -0.098 | 28.683
13 | 0.778 | 0.05571 | -0.086 | 13.972
13.5 | 0.704 | 0.07537 | -0.077 | 9.339

## 84. Re 6M Mach 0.10 (2)
BIGFOIL.COM POLAR EXPORT
MID 101tip
MID 101tip |  |  |  | Cl Max: | 1.9718 | at alpha= | 15.5 | deg
XFOIL ncrit=9 |  |  |  | L/D Max: | 132.254 | at alpha= | 6 | deg
Re: | 6000000 |  |  | Cd Min: | 0.16384 | at alpha= | 20 | deg
Mach: | 0.1 |  |  | Cl=0 at alpha= | -4.2043 | deg
|  |  |  | @ Cl=0.1, Cd= | 0.0052775
|  |  |  | @ Cl=0.4, Cd= | 0.0054653
|  |  |  | @ Cl=0.6, Cd= | 0.0058683
alpha (deg) | Cl | Cd | Cm | Cl/Cd
-12 | -0.9109 | 0.02164 | -0.1001 | -42.0933
-11.5 | -0.8557 | 0.01731 | -0.105 | -49.4339
-11 | -0.7989 | 0.01462 | -0.1075 | -54.6443
-10.5 | -0.7414 | 0.01272 | -0.109 | -58.2862
-10 | -0.6836 | 0.01126 | -0.1101 | -60.7105
-9.5 | -0.6261 | 0.0101 | -0.1108 | -61.9901
-9 | -0.5695 | 0.00919 | -0.111 | -61.9695
-8.5 | -0.512 | 0.0085 | -0.1113 | -60.2353
-8 | -0.4491 | 0.0079 | -0.1126 | -56.8481
-7.5 | -0.3858 | 0.00754 | -0.114 | -51.1671
-7 | -0.3229 | 0.00723 | -0.1153 | -44.6611
-6.5 | -0.2606 | 0.0064 | -0.1166 | -40.7188
-6 | -0.2037 | 0.00603 | -0.1164 | -33.7811
-5.5 | -0.1476 | 0.00577 | -0.116 | -25.5806
-5 | -0.091 | 0.00559 | -0.1158 | -16.2791
-4.5 | -0.034 | 0.00551 | -0.1156 | -6.1706
-4 | 0.0235 | 0.0055 | -0.1156 | 4.2727
-3 | 0.1404 | 0.00516 | -0.1162 | 27.2093
-2.5 | 0.1985 | 0.00508 | -0.1164 | 39.0748
-2 | 0.2554 | 0.00538 | -0.1165 | 47.4721
-1.5 | 0.3132 | 0.00541 | -0.1167 | 57.8928
-1 | 0.371 | 0.00542 | -0.1168 | 68.4502
-0.5 | 0.4286 | 0.00551 | -0.117 | 77.7858
0 | 0.4861 | 0.00558 | -0.1171 | 87.1147
0.5 | 0.5435 | 0.00571 | -0.1172 | 95.1839
1 | 0.6006 | 0.00587 | -0.1173 | 102.3169
1.5 | 0.6575 | 0.00605 | -0.1173 | 108.6777
2 | 0.7139 | 0.00637 | -0.1173 | 112.0722
2.5 | 0.7702 | 0.00666 | -0.1173 | 115.6456
3 | 0.8267 | 0.00688 | -0.1172 | 120.1599
3.5 | 0.883 | 0.00712 | -0.1171 | 124.0169
4 | 0.9387 | 0.00746 | -0.117 | 125.8311
4.5 | 0.9927 | 0.00822 | -0.1166 | 120.7664
5 | 1.0459 | 0.00799 | -0.1159 | 130.9011
5.5 | 1.1011 | 0.00835 | -0.1155 | 131.8683
6 | 1.1559 | 0.00874 | -0.1151 | 132.254
6.5 | 1.2104 | 0.00916 | -0.1146 | 132.1397
7 | 1.2643 | 0.00966 | -0.1141 | 130.8799
7.5 | 1.3179 | 0.01016 | -0.1134 | 129.7146
8 | 1.3706 | 0.01079 | -0.1126 | 127.025
8.5 | 1.4233 | 0.01132 | -0.1119 | 125.7332
9 | 1.4752 | 0.01194 | -0.111 | 123.5511
9.5 | 1.5262 | 0.01265 | -0.11 | 120.6482
10 | 1.5763 | 0.01343 | -0.1088 | 117.3716
10.5 | 1.6247 | 0.01441 | -0.1073 | 112.7481
11 | 1.6713 | 0.01554 | -0.1056 | 107.5483
11.5 | 1.7189 | 0.01637 | -0.1042 | 105.0031
12 | 1.7652 | 0.01729 | -0.1025 | 102.0937
12.5 | 1.8093 | 0.01837 | -0.1005 | 98.4921
13 | 1.8508 | 0.01961 | -0.0981 | 94.3804
13.5 | 1.8891 | 0.02103 | -0.0953 | 89.8288
14 | 1.9236 | 0.02262 | -0.092 | 85.0398
14.5 | 1.9523 | 0.02445 | -0.0878 | 79.8487
15 | 1.9715 | 0.02647 | -0.0823 | 74.4805
15.5 | 1.9718 | 0.02889 | -0.0741 | 68.252
16 | 1.9687 | 0.0322 | -0.0673 | 61.1398
16.5 | 1.9595 | 0.03684 | -0.0622 | 53.1895
17 | 1.9445 | 0.04321 | -0.0596 | 45.0012
17.5 | 1.9207 | 0.05204 | -0.06 | 36.9081
18 | 1.8825 | 0.06455 | -0.064 | 29.1634
18.5 | 1.8244 | 0.08218 | -0.0722 | 22.2
19 | 1.7354 | 0.10628 | -0.0841 | 16.3286
19.5 | 1.6364 | 0.13359 | -0.0983 | 12.2494
20 | 1.535 | 0.16384 | -0.1165 | 9.3689

## 85. Re 6M Mach 0.25 (1)
BIGFOIL.COM POLAR EXPORT
MID 101tip
MID 101tip |  |  |  | Cl Max: | 1.192 | at alpha= | 7.5 | deg
JavaFoil+Calcfoil stall+Eppler ext transition |  |  |  | L/D Max: | 75.469 | at alpha= | 6 | deg
Re: | 6000000 |  |  | Cd Min: | 0.01139 | at alpha= | -1.5 | deg
Mach: | 0.25 |  |  | Cl=0 at alpha= | -4.2288 | deg
|  |  |  | @ Cl=0.1, Cd= | 0.011793
|  |  |  | @ Cl=0.4, Cd= | 0.0869
|  |  |  | @ Cl=0.6, Cd= | 0.0869
alpha (deg) | Cl | Cd | Cm | Cl/Cd
-12.5 | -0.113 | 0.08527 | -0.059 | -1.322
-12 | -0.166 | 0.07972 | -0.061 | -2.079
-11.5 | -0.206 | 0.07588 | -0.06 | -2.717
-11 | -0.24 | 0.07113 | -0.061 | -3.371
-10.5 | -0.267 | 0.06618 | -0.063 | -4.036
-10 | -0.288 | 0.06007 | -0.067 | -4.8
-9.5 | -0.301 | 0.0561 | -0.069 | -5.362
-9 | -0.31 | 0.04754 | -0.077 | -6.517
-8.5 | -0.312 | 0.03735 | -0.085 | -8.342
-8 | -0.308 | 0.02561 | -0.094 | -12.011
-7.5 | -0.317 | 0.01349 | -0.11 | -23.519
-7 | -0.282 | 0.01305 | -0.11 | -21.641
-6.5 | -0.241 | 0.01262 | -0.11 | -19.098
-6 | -0.194 | 0.01235 | -0.11 | -15.729
-5.5 | -0.143 | 0.01202 | -0.11 | -11.912
-5 | -0.089 | 0.01241 | -0.11 | -7.147
-4.5 | -0.032 | 0.01219 | -0.11 | -2.608
-4 | 0.027 | 0.01201 | -0.11 | 2.227
-3.5 | 0.086 | 0.01188 | -0.11 | 7.266
-3 | 0.147 | 0.0115 | -0.11 | 12.742
-2.5 | 0.207 | 0.01147 | -0.11 | 18.035
-2 | 0.267 | 0.0114 | -0.11 | 23.44
-1.5 | 0.327 | 0.01139 | -0.11 | 28.744
-1 | 0.387 | 0.01143 | -0.11 | 33.895
-0.5 | 0.447 | 0.01149 | -0.11 | 38.92
0 | 0.507 | 0.01162 | -0.11 | 43.633
0.5 | 0.567 | 0.01167 | -0.11 | 48.547
1 | 0.626 | 0.01184 | -0.11 | 52.887
1.5 | 0.686 | 0.01208 | -0.11 | 56.742
2 | 0.745 | 0.01276 | -0.11 | 58.386
2.5 | 0.804 | 0.013 | -0.11 | 61.858
3 | 0.862 | 0.0132 | -0.11 | 65.3
3.5 | 0.919 | 0.01338 | -0.11 | 68.676
4 | 0.973 | 0.01453 | -0.11 | 66.991
4.5 | 1.024 | 0.01483 | -0.11 | 69.066
5 | 1.072 | 0.01513 | -0.11 | 70.864
5.5 | 1.115 | 0.01558 | -0.11 | 71.535
6 | 1.149 | 0.01522 | -0.11 | 75.469
6.5 | 1.174 | 0.01576 | -0.11 | 74.501
7 | 1.189 | 0.01633 | -0.11 | 72.831
7.5 | 1.192 | 0.017 | -0.11 | 70.121
8 | 1.183 | 0.01767 | -0.11 | 66.932
8.5 | 1.159 | 0.01835 | -0.109 | 63.14
9 | 1.121 | 0.01926 | -0.109 | 58.169
9.5 | 1.068 | 0.02015 | -0.109 | 52.995
10 | 1.002 | 0.02146 | -0.109 | 46.689
10.5 | 0.915 | 0.02167 | -0.108 | 42.205
11 | 0.814 | 0.02367 | -0.106 | 34.399
11.5 | 0.658 | 0.03883 | -0.096 | 16.935
12 | 0.513 | 0.06829 | -0.079 | 7.514
12.5 | 0.398 | 0.0869 | -0.065 | 4.574

## 86. Re 6M Mach 0.25 (2)
BIGFOIL.COM POLAR EXPORT
MID 101tip
MID 101tip |  |  |  | Cl Max: | 1.7484 | at alpha= | 12 | deg
XFOIL ncrit=9 |  |  |  | L/D Max: | 133.072 | at alpha= | 5.5 | deg
Re: | 6000000 |  |  | Cd Min: | 0.26212 | at alpha= | -20 | deg
Mach: | 0.25 |  |  | Cl=0 at alpha= | -4.1783 | deg
|  |  |  | @ Cl=0.1, Cd= | 0.0053389
|  |  |  | @ Cl=0.4, Cd= | 0.0054877
|  |  |  | @ Cl=0.6, Cd= | 0.0058761
alpha (deg) | Cl | Cd | Cm | Cl/Cd
-20 | -0.776 | 0.26212 | 0.0653 | -2.9605
-19.5 | -0.759 | 0.25429 | 0.0607 | -2.9848
-19 | -0.7404 | 0.24779 | 0.0564 | -2.988
-18.5 | -0.722 | 0.24106 | 0.0522 | -2.9951
-18 | -0.7036 | 0.23427 | 0.0481 | -3.0034
-17.5 | -0.6856 | 0.22738 | 0.0441 | -3.0152
-17 | -0.667 | 0.22013 | 0.0403 | -3.03
-16.5 | -0.6493 | 0.21247 | 0.0364 | -3.056
-16 | -0.6329 | 0.20417 | 0.0326 | -3.0999
-15.5 | -0.6161 | 0.1967 | 0.029 | -3.1322
-15 | -0.6003 | 0.18929 | 0.0255 | -3.1713
-14.5 | -0.5847 | 0.18179 | 0.0221 | -3.2163
-14 | -0.5702 | 0.17422 | 0.0189 | -3.2729
-13.5 | -0.5565 | 0.16663 | 0.0158 | -3.3397
-12.5 | -0.5428 | 0.14728 | 0.0088 | -3.6855
-12 | -0.5369 | 0.13791 | 0.0053 | -3.8931
-11.5 | -0.5232 | 0.13128 | 0.0025 | -3.9854
-11 | -0.5103 | 0.12454 | -0.0004 | -4.0975
-10.5 | -0.4995 | 0.11709 | -0.0035 | -4.2659
-10 | -0.4934 | 0.10839 | -0.0071 | -4.5521
-9.5 | -0.6325 | 0.0701 | -0.0295 | -9.0228
-9 | -0.6218 | 0.02114 | -0.1034 | -29.4134
-8.5 | -0.5495 | 0.0129 | -0.1139 | -42.5969
-8 | -0.4798 | 0.01015 | -0.1168 | -47.2709
-7.5 | -0.4101 | 0.00849 | -0.1189 | -48.3039
-7 | -0.3428 | 0.00764 | -0.1201 | -44.8691
-6.5 | -0.2784 | 0.00713 | -0.1206 | -39.0463
-6 | -0.217 | 0.00631 | -0.1205 | -34.3899
-5.5 | -0.1579 | 0.00596 | -0.1199 | -26.4933
-5 | -0.0982 | 0.00572 | -0.1195 | -17.1678
-4.5 | -0.0388 | 0.00566 | -0.1191 | -6.8551
-4 | 0.0215 | 0.00559 | -0.1191 | 3.8462
-3.5 | 0.0823 | 0.0054 | -0.1192 | 15.2407
-3 | 0.1431 | 0.00519 | -0.1195 | 27.5723
-2.5 | 0.2034 | 0.0051 | -0.1196 | 39.8824
-2 | 0.2621 | 0.00542 | -0.1197 | 48.3579
-1.5 | 0.322 | 0.00543 | -0.1199 | 59.3002
-1 | 0.3817 | 0.00546 | -0.12 | 69.9084
-0.5 | 0.4411 | 0.00555 | -0.1201 | 79.4775
0 | 0.5006 | 0.00563 | -0.1202 | 88.9165
0.5 | 0.5597 | 0.00576 | -0.1203 | 97.1701
1 | 0.6187 | 0.00593 | -0.1203 | 104.3339
1.5 | 0.6776 | 0.00612 | -0.1203 | 110.719
2 | 0.7358 | 0.00648 | -0.1202 | 113.5494
2.5 | 0.7942 | 0.00677 | -0.1201 | 117.3117
3 | 0.8528 | 0.007 | -0.1199 | 121.8286
3.5 | 0.9113 | 0.00726 | -0.1197 | 125.5234
4 | 0.9689 | 0.0077 | -0.1193 | 125.8312
4.5 | 1.0255 | 0.00839 | -0.1188 | 122.2288
5 | 1.0812 | 0.00819 | -0.1179 | 132.0147
5.5 | 1.1391 | 0.00856 | -0.1173 | 133.0724
6 | 1.1966 | 0.00903 | -0.1165 | 132.5138
6.5 | 1.2537 | 0.00955 | -0.1156 | 131.2775
7 | 1.3107 | 0.01008 | -0.1146 | 130.0298
7.5 | 1.3668 | 0.01079 | -0.1133 | 126.6728
8 | 1.4229 | 0.01144 | -0.112 | 124.3794
8.5 | 1.4782 | 0.01223 | -0.1104 | 120.8667
9 | 1.5325 | 0.01313 | -0.1086 | 116.7174
9.5 | 1.5848 | 0.01431 | -0.1064 | 110.7477
10 | 1.6312 | 0.01622 | -0.1032 | 100.5672
10.5 | 1.6789 | 0.01776 | -0.1002 | 94.5327
11 | 1.7176 | 0.02022 | -0.0959 | 84.9456
11.5 | 1.7434 | 0.02369 | -0.09 | 73.5922
12 | 1.7484 | 0.02836 | -0.0819 | 61.6502
12.5 | 1.7229 | 0.03315 | -0.0705 | 51.9729
13 | 1.6885 | 0.03999 | -0.0631 | 42.2231
13.5 | 1.65 | 0.05021 | -0.0627 | 32.862
14 | 1.6131 | 0.06373 | -0.0689 | 25.3115
14.5 | 1.5691 | 0.08118 | -0.0792 | 19.3287
15 | 1.5263 | 0.09841 | -0.0881 | 15.5096
15.5 | 1.4798 | 0.11611 | -0.0966 | 12.7448
16 | 1.4341 | 0.13387 | -0.1053 | 10.7126
16.5 | 1.3916 | 0.15199 | -0.1152 | 9.1559
17 | 1.3566 | 0.16959 | -0.1255 | 7.9993

## 87. Re 6M Mach 0.50 (1)
BIGFOIL.COM POLAR EXPORT
MID 101tip
MID 101tip |  |  |  | Cl Max: | 1.281 | at alpha= | 20 | deg
JavaFoil+Calcfoil stall+Eppler ext transition |  |  |  | L/D Max: | 71.633 | at alpha= | 3.5 | deg
Re: | 6000000 |  |  | Cd Min: | 0.01177 | at alpha= | -1.5 | deg
Mach: | 0.5 |  |  | Cl=0 at alpha= | -4.2302 | deg
|  |  |  | @ Cl=0.1, Cd= | 0.012323
|  |  |  | @ Cl=0.4, Cd= | 0.01179
|  |  |  | @ Cl=0.6, Cd= | 0.01214
alpha (deg) | Cl | Cd | Cm | Cl/Cd
-20 | -0.85 | 0.15888 | -0.072 | -5.35
-19.5 | -0.822 | 0.15576 | -0.07 | -5.278
-19 | -0.795 | 0.14867 | -0.07 | -5.35
-18.5 | -0.769 | 0.14652 | -0.069 | -5.249
-18 | -0.743 | 0.13983 | -0.069 | -5.313
-17.5 | -0.717 | 0.1396 | -0.07 | -5.138
-17 | -0.69 | 0.13248 | -0.069 | -5.207
-16.5 | -0.662 | 0.12804 | -0.067 | -5.169
-16 | -0.635 | 0.12227 | -0.067 | -5.196
-15.5 | -0.609 | 0.11755 | -0.067 | -5.18
-15 | -0.582 | 0.11374 | -0.067 | -5.12
-14.5 | -0.555 | 0.11093 | -0.067 | -5.007
-14 | -0.528 | 0.10528 | -0.065 | -5.018
-13.5 | -0.502 | 0.09633 | -0.066 | -5.208
-13 | -0.475 | 0.0888 | -0.067 | -5.353
-12.5 | -0.447 | 0.09571 | -0.063 | -4.673
-12 | -0.421 | 0.08436 | -0.066 | -4.992
-11.5 | -0.395 | 0.07619 | -0.069 | -5.19
-11 | -0.37 | 0.06867 | -0.073 | -5.393
-10.5 | -0.34 | 0.07312 | -0.064 | -4.647
-10 | -0.315 | 0.06485 | -0.071 | -4.855
-9.5 | -0.286 | 0.06608 | -0.064 | -4.326
-9 | -0.259 | 0.06177 | -0.066 | -4.197
-8.5 | -0.236 | 0.05145 | -0.08 | -4.591
-8 | -0.206 | 0.05361 | -0.071 | -3.843
-7.5 | -0.182 | 0.04431 | -0.084 | -4.115
-7 | -0.156 | 0.03967 | -0.088 | -3.932
-6.5 | -0.135 | 0.02492 | -0.104 | -5.432
-6 | -0.105 | 0.02424 | -0.104 | -4.352
-5.5 | -0.104 | 0.04519 | -0.047 | -2.295
-5 | -0.092 | 0.0132 | -0.123 | -6.931
-4.5 | -0.034 | 0.01284 | -0.123 | -2.669
-4 | 0.029 | 0.01252 | -0.123 | 2.347
-3.5 | 0.096 | 0.01233 | -0.123 | 7.77
-3 | 0.163 | 0.01222 | -0.123 | 13.358
-2.5 | 0.231 | 0.01184 | -0.123 | 19.503
-2 | 0.299 | 0.0118 | -0.123 | 25.306
-1.5 | 0.366 | 0.01177 | -0.123 | 31.076
-1 | 0.433 | 0.01181 | -0.123 | 36.671
-0.5 | 0.5 | 0.01192 | -0.123 | 41.937
0 | 0.567 | 0.01208 | -0.123 | 46.929
0.5 | 0.633 | 0.0122 | -0.123 | 51.924
1 | 0.7 | 0.01235 | -0.123 | 56.647
1.5 | 0.766 | 0.01298 | -0.123 | 58.996
2 | 0.832 | 0.01349 | -0.123 | 61.658
2.5 | 0.897 | 0.01378 | -0.123 | 65.113
3 | 0.962 | 0.01405 | -0.123 | 68.448
3.5 | 1.023 | 0.01428 | -0.123 | 71.633
4 | 1.079 | 0.01581 | -0.123 | 68.25
4.5 | 1.126 | 0.01623 | -0.123 | 69.403
5 | 1.16 | 0.01691 | -0.123 | 68.617
5.5 | 1.167 | 0.01771 | -0.123 | 65.907
6 | 1.091 | 0.01788 | -0.123 | 60.994
6.5 | 0.715 | 0.0187 | -0.123 | 38.249
7 | 0.748 | 0.01956 | -0.123 | 38.246
7.5 | 0.781 | 0.02037 | -0.123 | 38.327
8 | 0.813 | 0.02181 | -0.122 | 37.297
8.5 | 0.846 | 0.02231 | -0.122 | 37.92
9 | 0.861 | 0.02369 | -0.12 | 36.346
9.5 | 0.902 | 0.02099 | -0.121 | 43.002
10 | 0.907 | 0.02734 | -0.117 | 33.159
10.5 | 0.846 | 0.05322 | -0.098 | 15.901
11 | 0.91 | 0.04169 | -0.107 | 21.826
11.5 | 0.878 | 0.06891 | -0.091 | 12.745
12 | 0.882 | 0.0877 | -0.079 | 10.052
12.5 | 0.894 | 0.09637 | -0.068 | 9.274
13 | 0.932 | 0.09738 | -0.078 | 9.568
13.5 | 0.944 | 0.10522 | -0.066 | 8.969
14 | 0.979 | 0.10774 | -0.075 | 9.086
14.5 | 0.997 | 0.11157 | -0.069 | 8.937
15 | 1.026 | 0.11742 | -0.072 | 8.734
15.5 | 1.057 | 0.12089 | -0.075 | 8.74
16 | 1.076 | 0.12472 | -0.071 | 8.626
16.5 | 1.102 | 0.12739 | -0.072 | 8.647
17 | 1.133 | 0.13176 | -0.076 | 8.6
17.5 | 1.161 | 0.13912 | -0.077 | 8.342
18 | 1.179 | 0.13912 | -0.074 | 8.475
18.5 | 1.205 | 0.14459 | -0.074 | 8.337
19 | 1.236 | 0.14836 | -0.077 | 8.328
19.5 | 1.265 | 0.15397 | -0.079 | 8.213
20 | 1.281 | 0.15554 | -0.075 | 8.237

## 88. Re 6M Mach 0.50 (2)
BIGFOIL.COM POLAR EXPORT
MID 101tip
MID 101tip |  |  |  | Cl Max: | 1.4707 | at alpha= | 7.5 | deg
XFOIL ncrit=9 |  |  |  | L/D Max: | 136.199 | at alpha= | 5 | deg
Re: | 6000000 |  |  | Cd Min: | 0.28504 | at alpha= | -20 | deg
Mach: | 0.5 |  |  | Cl=0 at alpha= | -4.0587 | deg
|  |  |  | @ Cl=0.1, Cd= | 0.0056502
|  |  |  | @ Cl=0.4, Cd= | 0.0055832
|  |  |  | @ Cl=0.6, Cd= | 0.0059239
alpha (deg) | Cl | Cd | Cm | Cl/Cd
-20 | -0.8424 | 0.28504 | 0.0749 | -2.9554
-19.5 | -0.8196 | 0.2769 | 0.0696 | -2.9599
-19 | -0.7967 | 0.26872 | 0.0644 | -2.9648
-18.5 | -0.7738 | 0.26056 | 0.0593 | -2.9698
-18 | -0.7509 | 0.25218 | 0.0544 | -2.9776
-17.5 | -0.7278 | 0.24363 | 0.0496 | -2.9873
-17 | -0.7051 | 0.23504 | 0.0448 | -2.9999
-16.5 | -0.6832 | 0.2265 | 0.0402 | -3.0163
-16 | -0.6626 | 0.21798 | 0.0356 | -3.0397
-15.5 | -0.6405 | 0.20897 | 0.0313 | -3.065
-15 | -0.6194 | 0.20059 | 0.027 | -3.0879
-14.5 | -0.5991 | 0.19238 | 0.0229 | -3.1141
-14 | -0.582 | 0.1837 | 0.0189 | -3.1682
-13.5 | -0.5624 | 0.17611 | 0.0152 | -3.1935
-13 | -0.5432 | 0.16871 | 0.0117 | -3.2197
-12.5 | -0.5255 | 0.16098 | 0.0083 | -3.2644
-12 | -0.512 | 0.15131 | 0.0048 | -3.3838
-11.5 | -0.4984 | 0.14287 | 0.0014 | -3.4885
-11 | -0.4868 | 0.13409 | -0.0021 | -3.6304
-10.5 | -0.4709 | 0.12703 | -0.005 | -3.707
-10 | -0.4558 | 0.11981 | -0.008 | -3.8044
-9.5 | -0.443 | 0.11204 | -0.0112 | -3.9539
-9 | -0.4319 | 0.10407 | -0.0144 | -4.1501
-8.5 | -0.4218 | 0.09616 | -0.0178 | -4.3864
-8 | -0.4139 | 0.08818 | -0.0213 | -4.6938
-7.5 | -0.4109 | 0.08048 | -0.0241 | -5.1056
-7 | -0.3986 | 0.07092 | -0.0324 | -5.6204
-6.5 | -0.3707 | 0.05777 | -0.0518 | -6.4168
-6 | -0.3237 | 0.03948 | -0.0855 | -8.1991
-5.5 | -0.2263 | 0.01133 | -0.133 | -19.9735
-5 | -0.1419 | 0.00736 | -0.1358 | -19.2799
-4.5 | -0.0654 | 0.00645 | -0.1353 | -10.1395
-4 | 0.0087 | 0.00605 | -0.1346 | 1.438
-3.5 | 0.0815 | 0.00573 | -0.1342 | 14.2234
-3 | 0.1534 | 0.00542 | -0.1341 | 28.3026
-2.5 | 0.224 | 0.00521 | -0.1341 | 42.9942
-2 | 0.2914 | 0.00556 | -0.1338 | 52.4101
-1.5 | 0.3603 | 0.00556 | -0.1338 | 64.8022
-1 | 0.4287 | 0.0056 | -0.1338 | 76.5536
-0.5 | 0.4967 | 0.00572 | -0.1337 | 86.8357
0 | 0.5645 | 0.00584 | -0.1337 | 96.661
0.5 | 0.6322 | 0.006 | -0.1336 | 105.3667
1 | 0.6996 | 0.00624 | -0.1334 | 112.1154
1.5 | 0.7669 | 0.00654 | -0.1331 | 117.263
2 | 0.8342 | 0.00689 | -0.1327 | 121.074
2.5 | 0.9023 | 0.00718 | -0.1321 | 125.6685
3 | 0.9711 | 0.00743 | -0.1313 | 130.6999
3.5 | 1.0398 | 0.00781 | -0.1303 | 133.137
4 | 1.1053 | 0.00881 | -0.1286 | 125.4597
4.5 | 1.1753 | 0.00921 | -0.127 | 127.6113
5 | 1.2435 | 0.00913 | -0.1247 | 136.1993
5.5 | 1.314 | 0.0098 | -0.1221 | 134.0816
6 | 1.383 | 0.01099 | -0.1183 | 125.8417
6.5 | 1.4378 | 0.01406 | -0.1116 | 102.2617
7 | 1.4659 | 0.01977 | -0.1018 | 74.1477
7.5 | 1.4707 | 0.02673 | -0.0912 | 55.0206
8 | 1.4417 | 0.03362 | -0.0792 | 42.8822
8.5 | 1.3975 | 0.04209 | -0.0727 | 33.2027
9 | 1.3573 | 0.05485 | -0.0781 | 24.7457
9.5 | 1.3222 | 0.07167 | -0.0908 | 18.4484
10 | 1.2875 | 0.08829 | -0.1005 | 14.5826
10.5 | 1.2546 | 0.10358 | -0.1077 | 12.1124
11 | 1.2253 | 0.11825 | -0.1146 | 10.3619
11.5 | 1.2009 | 0.13275 | -0.1216 | 9.0463
12 | 1.1819 | 0.14741 | -0.129 | 8.0178
12.5 | 1.1702 | 0.16184 | -0.1366 | 7.2306

## 89. Re 7M Mach 0.00 (1)
BIGFOIL.COM POLAR EXPORT
MID 101tip
MID 101tip |  |  |  | Cl Max: | 1.22 | at alpha= | 8.5 | deg
JavaFoil+Calcfoil stall+Eppler ext transition |  |  |  | L/D Max: | 77.737 | at alpha= | 6 | deg
Re: | 7000000 |  |  | Cd Min: | 0.01127 | at alpha= | -1.5 | deg
Mach: | 0 |  |  | Cl=0 at alpha= | -4.2281 | deg
|  |  |  | @ Cl=0.1, Cd= | 0.011608
|  |  |  | @ Cl=0.4, Cd= | 0.011343
|  |  |  | @ Cl=0.6, Cd= | 0.011659
alpha (deg) | Cl | Cd | Cm | Cl/Cd
-16 | -0.28 | 0.11462 | -0.059 | -2.446
-15.5 | -0.294 | 0.10904 | -0.059 | -2.693
-15 | -0.307 | 0.10435 | -0.059 | -2.938
-14.5 | -0.32 | 0.09902 | -0.059 | -3.229
-14 | -0.332 | 0.09394 | -0.06 | -3.538
-13.5 | -0.344 | 0.08873 | -0.061 | -3.881
-13 | -0.356 | 0.08254 | -0.062 | -4.31
-12.5 | -0.365 | 0.07757 | -0.063 | -4.709
-12 | -0.373 | 0.07269 | -0.065 | -5.131
-11.5 | -0.379 | 0.06721 | -0.067 | -5.634
-11 | -0.383 | 0.06048 | -0.07 | -6.328
-10.5 | -0.382 | 0.05595 | -0.072 | -6.826
-10 | -0.381 | 0.04765 | -0.077 | -7.996
-9.5 | -0.379 | 0.03858 | -0.084 | -9.813
-9 | -0.374 | 0.02849 | -0.09 | -13.117
-8.5 | -0.369 | 0.01912 | -0.098 | -19.308
-8 | -0.364 | 0.01315 | -0.106 | -27.638
-7.5 | -0.327 | 0.01281 | -0.107 | -25.525
-7 | -0.286 | 0.01248 | -0.107 | -22.892
-6.5 | -0.241 | 0.01219 | -0.107 | -19.734
-6 | -0.192 | 0.01193 | -0.107 | -16.098
-5.5 | -0.14 | 0.01228 | -0.107 | -11.434
-5 | -0.087 | 0.01207 | -0.107 | -7.173
-4.5 | -0.031 | 0.0119 | -0.107 | -2.6
-4 | 0.026 | 0.01177 | -0.107 | 2.206
-3.5 | 0.084 | 0.01171 | -0.107 | 7.152
-3 | 0.142 | 0.01134 | -0.107 | 12.521
-2.5 | 0.2 | 0.01132 | -0.107 | 17.694
-2 | 0.259 | 0.0113 | -0.107 | 22.903
-1.5 | 0.317 | 0.01127 | -0.107 | 28.128
-1 | 0.375 | 0.0113 | -0.107 | 33.184
-0.5 | 0.433 | 0.0114 | -0.107 | 37.986
0 | 0.491 | 0.01148 | -0.107 | 42.777
0.5 | 0.549 | 0.01158 | -0.107 | 47.399
1 | 0.607 | 0.01167 | -0.107 | 51.962
1.5 | 0.664 | 0.01203 | -0.107 | 55.211
2 | 0.721 | 0.01247 | -0.107 | 57.853
2.5 | 0.779 | 0.01271 | -0.107 | 61.264
3 | 0.835 | 0.01289 | -0.107 | 64.79
3.5 | 0.891 | 0.01302 | -0.107 | 68.421
4 | 0.944 | 0.014 | -0.107 | 67.408
4.5 | 0.995 | 0.01433 | -0.107 | 69.411
5 | 1.043 | 0.01457 | -0.106 | 71.583
5.5 | 1.087 | 0.0149 | -0.106 | 72.99
6 | 1.126 | 0.01448 | -0.106 | 77.737
6.5 | 1.158 | 0.01492 | -0.106 | 77.618
7 | 1.185 | 0.01537 | -0.106 | 77.101
7.5 | 1.204 | 0.01592 | -0.106 | 75.64
8 | 1.216 | 0.01642 | -0.106 | 74.025
8.5 | 1.22 | 0.01695 | -0.106 | 71.966
9 | 1.216 | 0.01765 | -0.106 | 68.885
9.5 | 1.205 | 0.01826 | -0.106 | 65.96
10 | 1.186 | 0.01904 | -0.106 | 62.304
10.5 | 1.161 | 0.01976 | -0.106 | 58.766
11 | 1.131 | 0.02068 | -0.106 | 54.676
11.5 | 1.09 | 0.02199 | -0.106 | 49.574
12 | 1.032 | 0.02201 | -0.104 | 46.89
12.5 | 0.968 | 0.02454 | -0.102 | 39.429
13 | 0.88 | 0.03378 | -0.097 | 26.054
13.5 | 0.793 | 0.05156 | -0.089 | 15.382

## 90. Re 7M Mach 0.00 (2)
BIGFOIL.COM POLAR EXPORT
MID 101tip
MID 101tip |  |  |  | Cl Max: | 2.0212 | at alpha= | 16 | deg
XFOIL ncrit=9 |  |  |  | L/D Max: | 135.772 | at alpha= | 6.5 | deg
Re: | 7000000 |  |  | Cd Min: | 0.11141 | at alpha= | 20 | deg
Mach: | 0 |  |  | Cl=0 at alpha= | -4.2054 | deg
|  |  |  | @ Cl=0.1, Cd= | 0.0052002
|  |  |  | @ Cl=0.4, Cd= | 0.0054384
|  |  |  | @ Cl=0.6, Cd= | 0.0058176
alpha (deg) | Cl | Cd | Cm | Cl/Cd
-13.5 | -0.7666 | 0.10642 | -0.0069 | -7.2035
-13 | -0.8864 | 0.075 | -0.0279 | -11.8187
-12.5 | -0.9512 | 0.02051 | -0.1002 | -46.3774
-12 | -0.8977 | 0.01678 | -0.1042 | -53.4982
-11.5 | -0.8424 | 0.01431 | -0.1065 | -58.8679
-11 | -0.7862 | 0.0125 | -0.1081 | -62.896
-10.5 | -0.7296 | 0.01112 | -0.1092 | -65.6115
-10 | -0.6726 | 0.00999 | -0.1101 | -67.3273
-9.5 | -0.6157 | 0.00906 | -0.1107 | -67.9581
-9 | -0.5597 | 0.00834 | -0.1109 | -67.1103
-8.5 | -0.502 | 0.00781 | -0.1114 | -64.2766
-8 | -0.4401 | 0.00737 | -0.1128 | -59.7151
-7.5 | -0.3773 | 0.00709 | -0.1143 | -53.2158
-7 | -0.3172 | 0.00682 | -0.1151 | -46.5103
-6.5 | -0.2595 | 0.0062 | -0.1154 | -41.8548
-6 | -0.2034 | 0.00585 | -0.1152 | -34.7692
-5.5 | -0.1473 | 0.00563 | -0.115 | -26.1634
-5 | -0.0908 | 0.00553 | -0.1148 | -16.4195
-4.5 | -0.034 | 0.00554 | -0.1148 | -6.1372
-4 | 0.0237 | 0.00546 | -0.115 | 4.3407
-3.5 | 0.0819 | 0.00525 | -0.1154 | 15.6
-3 | 0.14 | 0.00509 | -0.1156 | 27.5049
-2.5 | 0.1975 | 0.0051 | -0.1158 | 38.7255
-2 | 0.2542 | 0.00536 | -0.116 | 47.4254
-1.5 | 0.3118 | 0.00535 | -0.1162 | 58.2804
-1 | 0.3692 | 0.00539 | -0.1164 | 68.4972
-0.5 | 0.4265 | 0.00548 | -0.1165 | 77.8285
0 | 0.4837 | 0.00555 | -0.1166 | 87.1532
0.5 | 0.5407 | 0.00568 | -0.1167 | 95.1937
1 | 0.5976 | 0.00581 | -0.1168 | 102.8571
1.5 | 0.6542 | 0.00599 | -0.1169 | 109.2154
2 | 0.7101 | 0.00635 | -0.1168 | 111.8268
2.5 | 0.7664 | 0.00657 | -0.1168 | 116.6514
3 | 0.8225 | 0.00678 | -0.1168 | 121.3127
3.5 | 0.8784 | 0.00702 | -0.1167 | 125.1282
4 | 0.9338 | 0.00735 | -0.1166 | 127.0476
4.5 | 0.9875 | 0.00807 | -0.1162 | 122.3668
5 | 1.0432 | 0.00823 | -0.1162 | 126.7558
5.5 | 1.0958 | 0.00809 | -0.1155 | 135.4512
6 | 1.1502 | 0.00848 | -0.1151 | 135.6368
6.5 | 1.2043 | 0.00887 | -0.1147 | 135.7723
7 | 1.2578 | 0.00933 | -0.1143 | 134.8124
7.5 | 1.3109 | 0.00981 | -0.1137 | 133.629
8 | 1.3634 | 0.01036 | -0.1131 | 131.6023
8.5 | 1.4158 | 0.01084 | -0.1125 | 130.6089
9 | 1.4674 | 0.01141 | -0.1118 | 128.6065
9.5 | 1.5181 | 0.01207 | -0.1109 | 125.7746
10 | 1.5679 | 0.0128 | -0.1099 | 122.4922
10.5 | 1.6162 | 0.01368 | -0.1087 | 118.1433
11 | 1.6639 | 0.01455 | -0.1074 | 114.3574
11.5 | 1.7117 | 0.01528 | -0.1062 | 112.0223
12 | 1.7586 | 0.01604 | -0.1049 | 109.6384
12.5 | 1.804 | 0.01689 | -0.1034 | 106.8088
13 | 1.8478 | 0.01784 | -0.1017 | 103.5762
13.5 | 1.8892 | 0.01894 | -0.0997 | 99.7466
14 | 1.9277 | 0.02019 | -0.0972 | 95.478
14.5 | 1.9627 | 0.02163 | -0.0942 | 90.7397
15 | 1.9928 | 0.02326 | -0.0906 | 85.675
15.5 | 2.0156 | 0.02512 | -0.0859 | 80.2389
16 | 2.0212 | 0.02721 | -0.0784 | 74.2815
16.5 | 2.0195 | 0.02997 | -0.0711 | 67.3841
17 | 2.0143 | 0.03374 | -0.0653 | 59.7007
17.5 | 2.0049 | 0.03874 | -0.0614 | 51.7527
18 | 1.9885 | 0.04559 | -0.0597 | 43.617
18.5 | 1.9611 | 0.05513 | -0.0608 | 35.5723
19 | 1.916 | 0.06906 | -0.0658 | 27.744
19.5 | 1.8566 | 0.0868 | -0.0738 | 21.3894
20 | 1.7647 | 0.11141 | -0.0857 | 15.8397

## 91. Re 7M Mach 0.10 (1)
BIGFOIL.COM POLAR EXPORT
MID 101tip
MID 101tip |  |  |  | Cl Max: | 1.214 | at alpha= | 8.5 | deg
JavaFoil+Calcfoil stall+Eppler ext transition |  |  |  | L/D Max: | 77.756 | at alpha= | 6 | deg
Re: | 7000000 |  |  | Cd Min: | 0.01129 | at alpha= | -1.5 | deg
Mach: | 0.1 |  |  | Cl=0 at alpha= | -4.2281 | deg
|  |  |  | @ Cl=0.1, Cd= | 0.011627
|  |  |  | @ Cl=0.4, Cd= | 0.011352
|  |  |  | @ Cl=0.6, Cd= | 0.011679
alpha (deg) | Cl | Cd | Cm | Cl/Cd
-15.5 | -0.256 | 0.11046 | -0.059 | -2.321
-15 | -0.271 | 0.10564 | -0.059 | -2.569
-14.5 | -0.287 | 0.10029 | -0.059 | -2.858
-14 | -0.302 | 0.09491 | -0.06 | -3.178
-13.5 | -0.316 | 0.08977 | -0.06 | -3.521
-13 | -0.33 | 0.08476 | -0.061 | -3.89
-12.5 | -0.342 | 0.07868 | -0.063 | -4.352
-12 | -0.353 | 0.07371 | -0.064 | -4.789
-11.5 | -0.361 | 0.06927 | -0.065 | -5.209
-11 | -0.368 | 0.06217 | -0.069 | -5.918
-10.5 | -0.37 | 0.05778 | -0.071 | -6.396
-10 | -0.37 | 0.05015 | -0.076 | -7.381
-9.5 | -0.369 | 0.04189 | -0.082 | -8.799
-9 | -0.367 | 0.03019 | -0.089 | -12.149
-8.5 | -0.362 | 0.02038 | -0.097 | -17.769
-8 | -0.362 | 0.01324 | -0.107 | -27.327
-7.5 | -0.326 | 0.01285 | -0.107 | -25.384
-7 | -0.286 | 0.01253 | -0.107 | -22.791
-6.5 | -0.241 | 0.01225 | -0.107 | -19.661
-6 | -0.192 | 0.0125 | -0.107 | -15.393
-5.5 | -0.141 | 0.01231 | -0.107 | -11.445
-5 | -0.087 | 0.0121 | -0.107 | -7.182
-4.5 | -0.031 | 0.01192 | -0.107 | -2.606
-4 | 0.026 | 0.0118 | -0.107 | 2.212
-3.5 | 0.084 | 0.01173 | -0.107 | 7.172
-3 | 0.143 | 0.01135 | -0.107 | 12.564
-2.5 | 0.201 | 0.01134 | -0.107 | 17.751
-2 | 0.26 | 0.01132 | -0.107 | 22.974
-1.5 | 0.319 | 0.01129 | -0.107 | 28.208
-1 | 0.377 | 0.01132 | -0.107 | 33.296
-0.5 | 0.435 | 0.0114 | -0.107 | 38.175
0 | 0.494 | 0.0115 | -0.107 | 42.899
0.5 | 0.552 | 0.01158 | -0.107 | 47.633
1 | 0.61 | 0.0117 | -0.107 | 52.098
1.5 | 0.667 | 0.01207 | -0.107 | 55.304
2 | 0.725 | 0.01251 | -0.107 | 57.976
2.5 | 0.783 | 0.01271 | -0.107 | 61.554
3 | 0.839 | 0.0129 | -0.107 | 65.084
3.5 | 0.895 | 0.01306 | -0.107 | 68.504
4 | 0.948 | 0.01407 | -0.107 | 67.416
4.5 | 0.999 | 0.01435 | -0.107 | 69.652
5 | 1.047 | 0.01465 | -0.107 | 71.501
5.5 | 1.092 | 0.01499 | -0.107 | 72.832
6 | 1.129 | 0.01453 | -0.107 | 77.756
6.5 | 1.161 | 0.01498 | -0.107 | 77.531
7 | 1.186 | 0.01549 | -0.107 | 76.579
7.5 | 1.204 | 0.01602 | -0.107 | 75.151
8 | 1.213 | 0.01653 | -0.107 | 73.392
8.5 | 1.214 | 0.01708 | -0.107 | 71.078
9 | 1.206 | 0.01782 | -0.106 | 67.691
9.5 | 1.191 | 0.01846 | -0.106 | 64.49
10 | 1.167 | 0.01931 | -0.106 | 60.473
10.5 | 1.137 | 0.02004 | -0.106 | 56.749
11 | 1.101 | 0.02111 | -0.106 | 52.172
11.5 | 1.048 | 0.02017 | -0.105 | 51.938
12 | 0.985 | 0.02277 | -0.104 | 43.245
12.5 | 0.905 | 0.02712 | -0.101 | 33.388
13 | 0.799 | 0.04516 | -0.091 | 17.696
13.5 | 0.719 | 0.06446 | -0.083 | 11.154

## 92. Re 7M Mach 0.10 (2)
BIGFOIL.COM POLAR EXPORT
MID 101tip
MID 101tip |  |  |  | Cl Max: | 1.9952 | at alpha= | 15.5 | deg
XFOIL ncrit=9 |  |  |  | L/D Max: | 135.698 | at alpha= | 6 | deg
Re: | 7000000 |  |  | Cd Min: | 0.14801 | at alpha= | 20 | deg
Mach: | 0.1 |  |  | Cl=0 at alpha= | -4.2005 | deg
|  |  |  | @ Cl=0.1, Cd= | 0.0052077
|  |  |  | @ Cl=0.4, Cd= | 0.00544
|  |  |  | @ Cl=0.6, Cd= | 0.0058181
alpha (deg) | Cl | Cd | Cm | Cl/Cd
-13 | -0.7479 | 0.10273 | -0.0092 | -7.2802
-12.5 | -0.8383 | 0.07704 | -0.0265 | -10.8814
-12 | -0.9107 | 0.02099 | -0.101 | -43.3873
-11.5 | -0.8551 | 0.0165 | -0.1059 | -51.8242
-11 | -0.798 | 0.01383 | -0.1084 | -57.7007
-10.5 | -0.7402 | 0.01199 | -0.1098 | -61.7348
-10 | -0.6821 | 0.01058 | -0.1108 | -64.4707
-9.5 | -0.6243 | 0.00947 | -0.1115 | -65.924
-9 | -0.5675 | 0.00862 | -0.1117 | -65.8353
-8.5 | -0.5078 | 0.00798 | -0.1124 | -63.6341
-8 | -0.4449 | 0.00746 | -0.1137 | -59.6381
-7.5 | -0.3813 | 0.00714 | -0.1152 | -53.4034
-7 | -0.3205 | 0.00686 | -0.116 | -46.7201
-6.5 | -0.2625 | 0.00628 | -0.1162 | -41.7994
-6 | -0.2057 | 0.00589 | -0.1159 | -34.9236
-5.5 | -0.149 | 0.00566 | -0.1157 | -26.3251
-5 | -0.0921 | 0.00555 | -0.1155 | -16.5946
-4.5 | -0.0348 | 0.00556 | -0.1155 | -6.259
-4 | 0.0233 | 0.00548 | -0.1156 | 4.2518
-3.5 | 0.082 | 0.00526 | -0.116 | 15.5894
-3 | 0.1405 | 0.00509 | -0.1162 | 27.6031
-2.5 | 0.1984 | 0.0051 | -0.1164 | 38.902
-2 | 0.2554 | 0.00537 | -0.1166 | 47.5605
-1.5 | 0.3134 | 0.00535 | -0.1168 | 58.5794
-1 | 0.3712 | 0.0054 | -0.1169 | 68.7407
-0.5 | 0.4288 | 0.00548 | -0.1171 | 78.2482
0 | 0.4863 | 0.00555 | -0.1172 | 87.6216
0.5 | 0.5436 | 0.0057 | -0.1173 | 95.3684
1 | 0.6009 | 0.00582 | -0.1174 | 103.2474
1.5 | 0.6579 | 0.006 | -0.1174 | 109.65
2 | 0.7141 | 0.00637 | -0.1174 | 112.1036
2.5 | 0.7707 | 0.00658 | -0.1173 | 117.1277
3 | 0.8273 | 0.0068 | -0.1173 | 121.6618
3.5 | 0.8836 | 0.00704 | -0.1172 | 125.5114
4 | 0.9392 | 0.00742 | -0.117 | 126.5768
4.5 | 0.9935 | 0.0081 | -0.1166 | 122.6543
5 | 1.0495 | 0.00827 | -0.1166 | 126.9045
5.5 | 1.1026 | 0.00813 | -0.1158 | 135.6212
6 | 1.1575 | 0.00853 | -0.1154 | 135.6975
6.5 | 1.2121 | 0.00894 | -0.1149 | 135.5817
7 | 1.2662 | 0.00939 | -0.1144 | 134.8456
7.5 | 1.3197 | 0.00991 | -0.1138 | 133.1685
8 | 1.3729 | 0.01044 | -0.1131 | 131.5038
8.5 | 1.4258 | 0.01097 | -0.1123 | 129.9727
9 | 1.4778 | 0.01158 | -0.1115 | 127.6166
9.5 | 1.529 | 0.01228 | -0.1105 | 124.5114
10 | 1.5792 | 0.01308 | -0.1093 | 120.7339
10.5 | 1.6272 | 0.01414 | -0.1077 | 115.0778
11 | 1.6766 | 0.01483 | -0.1065 | 113.0546
11.5 | 1.7249 | 0.01562 | -0.1051 | 110.4289
12 | 1.7718 | 0.01649 | -0.1035 | 107.4469
12.5 | 1.8169 | 0.0175 | -0.1017 | 103.8229
13 | 1.8596 | 0.01866 | -0.0995 | 99.657
13.5 | 1.8994 | 0.01999 | -0.0968 | 95.0175
14 | 1.9356 | 0.0215 | -0.0937 | 90.0279
14.5 | 1.9667 | 0.02325 | -0.0899 | 84.5892
15 | 1.9904 | 0.02525 | -0.0851 | 78.8277
15.5 | 1.9952 | 0.02753 | -0.0772 | 72.4737
16 | 1.9908 | 0.03056 | -0.0694 | 65.144
16.5 | 1.9822 | 0.03479 | -0.0635 | 56.9761
17 | 1.9672 | 0.04069 | -0.0598 | 48.346
17.5 | 1.9446 | 0.04886 | -0.0592 | 39.7994
18 | 1.9108 | 0.06006 | -0.0619 | 31.8149
18.5 | 1.86 | 0.07596 | -0.0689 | 24.4866
19 | 1.7842 | 0.09722 | -0.0791 | 18.3522
19.5 | 1.7005 | 0.12077 | -0.0908 | 14.0805
20 | 1.6059 | 0.14801 | -0.106 | 10.8499

## 93. Re 7M Mach 0.25 (1)
BIGFOIL.COM POLAR EXPORT
MID 101tip
MID 101tip |  |  |  | Cl Max: | 1.192 | at alpha= | 7.5 | deg
JavaFoil+Calcfoil stall+Eppler ext transition |  |  |  | L/D Max: | 76.584 | at alpha= | 6 | deg
Re: | 7000000 |  |  | Cd Min: | 0.01136 | at alpha= | -1.5 | deg
Mach: | 0.25 |  |  | Cl=0 at alpha= | -4.2288 | deg
|  |  |  | @ Cl=0.1, Cd= | 0.011725
|  |  |  | @ Cl=0.4, Cd= | 0.08511
|  |  |  | @ Cl=0.6, Cd= | 0.08511
alpha (deg) | Cl | Cd | Cm | Cl/Cd
-12.5 | -0.113 | 0.08473 | -0.06 | -1.331
-12 | -0.166 | 0.07953 | -0.061 | -2.084
-11.5 | -0.206 | 0.07471 | -0.062 | -2.763
-11 | -0.24 | 0.07011 | -0.063 | -3.426
-10.5 | -0.268 | 0.06488 | -0.065 | -4.127
-10 | -0.289 | 0.05949 | -0.068 | -4.853
-9.5 | -0.302 | 0.05489 | -0.071 | -5.507
-9 | -0.313 | 0.04437 | -0.08 | -7.044
-8.5 | -0.315 | 0.03407 | -0.088 | -9.245
-8 | -0.312 | 0.02224 | -0.097 | -14.045
-7.5 | -0.317 | 0.01323 | -0.11 | -23.973
-7 | -0.282 | 0.01283 | -0.11 | -22.005
-6.5 | -0.241 | 0.01244 | -0.11 | -19.368
-6 | -0.194 | 0.01271 | -0.11 | -15.288
-5.5 | -0.143 | 0.01248 | -0.11 | -11.472
-5 | -0.089 | 0.01224 | -0.11 | -7.246
-4.5 | -0.032 | 0.01204 | -0.11 | -2.642
-4 | 0.027 | 0.0119 | -0.11 | 2.247
-3.5 | 0.086 | 0.01181 | -0.11 | 7.313
-3 | 0.147 | 0.01144 | -0.11 | 12.809
-2.5 | 0.207 | 0.01141 | -0.11 | 18.127
-2 | 0.267 | 0.01139 | -0.11 | 23.457
-1.5 | 0.327 | 0.01136 | -0.11 | 28.817
-1 | 0.387 | 0.01142 | -0.11 | 33.924
-0.5 | 0.447 | 0.01152 | -0.11 | 38.843
0 | 0.507 | 0.01159 | -0.11 | 43.748
0.5 | 0.567 | 0.01168 | -0.11 | 48.517
1 | 0.626 | 0.01181 | -0.11 | 53.027
1.5 | 0.686 | 0.01225 | -0.11 | 55.97
2 | 0.745 | 0.01266 | -0.11 | 58.837
2.5 | 0.804 | 0.01286 | -0.11 | 62.493
3 | 0.862 | 0.01307 | -0.11 | 65.985
3.5 | 0.919 | 0.01325 | -0.11 | 69.342
4 | 0.973 | 0.01435 | -0.11 | 67.812
4.5 | 1.024 | 0.01463 | -0.11 | 70.017
5 | 1.072 | 0.01491 | -0.11 | 71.881
5.5 | 1.115 | 0.01535 | -0.11 | 72.612
6 | 1.149 | 0.015 | -0.11 | 76.584
6.5 | 1.174 | 0.01546 | -0.11 | 75.934
7 | 1.189 | 0.01601 | -0.11 | 74.285
7.5 | 1.192 | 0.01666 | -0.11 | 71.579
8 | 1.183 | 0.0173 | -0.11 | 68.366
8.5 | 1.159 | 0.01802 | -0.109 | 64.31
9 | 1.121 | 0.01888 | -0.109 | 59.362
9.5 | 1.068 | 0.01971 | -0.109 | 54.195
10 | 1.002 | 0.02084 | -0.109 | 48.087
10.5 | 0.918 | 0.02016 | -0.108 | 45.547
11 | 0.821 | 0.02253 | -0.107 | 36.427
11.5 | 0.684 | 0.02938 | -0.101 | 23.272
12 | 0.517 | 0.06468 | -0.081 | 7.995
12.5 | 0.399 | 0.08511 | -0.067 | 4.685

## 94. Re 7M Mach 0.25 (2)
BIGFOIL.COM POLAR EXPORT
MID 101tip
MID 101tip |  |  |  | Cl Max: | 1.7753 | at alpha= | 12 | deg
XFOIL ncrit=9 |  |  |  | L/D Max: | 136.787 | at alpha= | 5.5 | deg
Re: | 7000000 |  |  | Cd Min: | 0.24794 | at alpha= | -19 | deg
Mach: | 0.25 |  |  | Cl=0 at alpha= | -4.1763 | deg
|  |  |  | @ Cl=0.1, Cd= | 0.0052731
|  |  |  | @ Cl=0.4, Cd= | 0.0054545
|  |  |  | @ Cl=0.6, Cd= | 0.0058418
alpha (deg) | Cl | Cd | Cm | Cl/Cd
-19 | -0.7391 | 0.24794 | 0.0566 | -2.981
-18.5 | -0.7229 | 0.23923 | 0.0521 | -3.0218
-18 | -0.7047 | 0.23263 | 0.048 | -3.0293
-17.5 | -0.6867 | 0.22595 | 0.044 | -3.0392
-17 | -0.6687 | 0.21905 | 0.0401 | -3.0527
-16.5 | -0.6516 | 0.21136 | 0.0362 | -3.0829
-16 | -0.6342 | 0.2043 | 0.0325 | -3.1043
-15.5 | -0.6163 | 0.19681 | 0.0291 | -3.1314
-15 | -0.6004 | 0.18942 | 0.0256 | -3.1697
-14.5 | -0.5848 | 0.18193 | 0.0222 | -3.2144
-14 | -0.5703 | 0.17435 | 0.019 | -3.271
-13 | -0.5501 | 0.15684 | 0.0122 | -3.5074
-12.5 | -0.5472 | 0.14577 | 0.0085 | -3.7539
-12 | -0.5393 | 0.13717 | 0.0051 | -3.9316
-11.5 | -0.5257 | 0.13049 | 0.0023 | -4.0287
-11 | -0.5132 | 0.12363 | -0.0006 | -4.1511
-10 | -0.5369 | 0.09731 | -0.0119 | -5.5174
-9.5 | -0.6853 | 0.04773 | -0.0633 | -14.3578
-9 | -0.6134 | 0.01482 | -0.1124 | -41.39
-7.5 | -0.4057 | 0.00784 | -0.1201 | -51.7474
-7 | -0.3402 | 0.00718 | -0.1208 | -47.3816
-6.5 | -0.2797 | 0.00679 | -0.1203 | -41.1929
-6 | -0.2192 | 0.00617 | -0.12 | -35.5267
-5.5 | -0.1592 | 0.00584 | -0.1196 | -27.2603
-5 | -0.0992 | 0.00566 | -0.1193 | -17.5265
-4.5 | -0.0393 | 0.00566 | -0.1191 | -6.9435
-4 | 0.0214 | 0.00553 | -0.1191 | 3.8698
-3.5 | 0.0823 | 0.00534 | -0.1193 | 15.412
-3 | 0.1432 | 0.00511 | -0.1196 | 28.0235
-2.5 | 0.2033 | 0.00511 | -0.1197 | 39.7847
-2 | 0.2622 | 0.0054 | -0.1198 | 48.5556
-1.5 | 0.3221 | 0.00539 | -0.1199 | 59.7588
-1 | 0.3818 | 0.00543 | -0.1201 | 70.3131
-0.5 | 0.4413 | 0.00551 | -0.1202 | 80.0907
0 | 0.5007 | 0.00561 | -0.1203 | 89.2513
0.5 | 0.5599 | 0.00574 | -0.1203 | 97.5436
1 | 0.619 | 0.00589 | -0.1204 | 105.0934
1.5 | 0.6779 | 0.00609 | -0.1204 | 111.3136
2 | 0.7361 | 0.00644 | -0.1203 | 114.3012
2.5 | 0.7948 | 0.00667 | -0.1202 | 119.1604
3 | 0.8536 | 0.00688 | -0.12 | 124.0698
3.5 | 0.9121 | 0.00712 | -0.1198 | 128.1039
4 | 0.9685 | 0.00789 | -0.1193 | 122.7503
4.5 | 1.0265 | 0.00825 | -0.1189 | 124.4242
5 | 1.085 | 0.00847 | -0.1185 | 128.0992
5.5 | 1.1408 | 0.00834 | -0.1175 | 136.7866
6 | 1.1984 | 0.00878 | -0.1168 | 136.492
6.5 | 1.2557 | 0.00928 | -0.1159 | 135.3125
7 | 1.3127 | 0.00982 | -0.1149 | 133.6762
7.5 | 1.3693 | 0.01044 | -0.1137 | 131.159
8 | 1.4257 | 0.01106 | -0.1125 | 128.906
8.5 | 1.4814 | 0.01181 | -0.111 | 125.4361
9 | 1.5361 | 0.01268 | -0.1092 | 121.1435
9.5 | 1.5865 | 0.01417 | -0.1066 | 111.9619
10 | 1.6387 | 0.01528 | -0.1044 | 107.2448
10.5 | 1.6882 | 0.01666 | -0.1016 | 101.3325
11 | 1.7304 | 0.01882 | -0.0977 | 91.9447
11.5 | 1.7617 | 0.02188 | -0.0924 | 80.5165
12 | 1.7753 | 0.0261 | -0.0851 | 68.0192
12.5 | 1.7613 | 0.03082 | -0.0746 | 57.148
13 | 1.7282 | 0.0365 | -0.0646 | 47.3479
13.5 | 1.691 | 0.04518 | -0.0612 | 37.4281
14 | 1.6549 | 0.05701 | -0.0646 | 29.0282
14.5 | 1.6118 | 0.07327 | -0.0738 | 21.9981
15 | 1.5706 | 0.09012 | -0.083 | 17.4279
15.5 | 1.5246 | 0.10764 | -0.0916 | 14.1639
16 | 1.478 | 0.12529 | -0.1 | 11.7966
16.5 | 1.433 | 0.14311 | -0.1093 | 10.0133
17 | 1.3953 | 0.16044 | -0.1191 | 8.6967

## 95. Re 7M Mach 0.50 (1)
BIGFOIL.COM POLAR EXPORT
MID 101tip
MID 101tip |  |  |  | Cl Max: | 1.281 | at alpha= | 20 | deg
JavaFoil+Calcfoil stall+Eppler ext transition |  |  |  | L/D Max: | 72.428 | at alpha= | 3.5 | deg
Re: | 7000000 |  |  | Cd Min: | 0.01173 | at alpha= | -1.5 | deg
Mach: | 0.5 |  |  | Cl=0 at alpha= | -4.2302 | deg
|  |  |  | @ Cl=0.1, Cd= | 0.012235
|  |  |  | @ Cl=0.4, Cd= | 0.01175
|  |  |  | @ Cl=0.6, Cd= | 0.012105
alpha (deg) | Cl | Cd | Cm | Cl/Cd
-20 | -0.851 | 0.15776 | -0.073 | -5.393
-19.5 | -0.823 | 0.15232 | -0.071 | -5.401
-19 | -0.796 | 0.14787 | -0.07 | -5.381
-18.5 | -0.769 | 0.14302 | -0.07 | -5.379
-18 | -0.743 | 0.13866 | -0.07 | -5.359
-17.5 | -0.718 | 0.13585 | -0.071 | -5.282
-17 | -0.69 | 0.12975 | -0.07 | -5.319
-16.5 | -0.662 | 0.12632 | -0.067 | -5.242
-16 | -0.636 | 0.12044 | -0.067 | -5.277
-15.5 | -0.609 | 0.11624 | -0.067 | -5.24
-15 | -0.583 | 0.11245 | -0.067 | -5.18
-14.5 | -0.556 | 0.11044 | -0.067 | -5.031
-14 | -0.529 | 0.10217 | -0.066 | -5.173
-13.5 | -0.502 | 0.0942 | -0.067 | -5.33
-13 | -0.476 | 0.08728 | -0.068 | -5.453
-12.5 | -0.447 | 0.09437 | -0.064 | -4.74
-12 | -0.422 | 0.08274 | -0.067 | -5.096
-11.5 | -0.396 | 0.07441 | -0.071 | -5.326
-11 | -0.372 | 0.06654 | -0.076 | -5.588
-10.5 | -0.34 | 0.07229 | -0.065 | -4.706
-10 | -0.316 | 0.06361 | -0.073 | -4.96
-9.5 | -0.286 | 0.06625 | -0.065 | -4.32
-9 | -0.26 | 0.0608 | -0.068 | -4.271
-8.5 | -0.237 | 0.04976 | -0.082 | -4.767
-8 | -0.207 | 0.05227 | -0.074 | -3.955
-7.5 | -0.184 | 0.04205 | -0.087 | -4.367
-7 | -0.158 | 0.03684 | -0.091 | -4.277
-6.5 | -0.137 | 0.0219 | -0.107 | -6.262
-6 | -0.107 | 0.0217 | -0.107 | -4.947
-5.5 | -0.104 | 0.04474 | -0.048 | -2.318
-5 | -0.092 | 0.01302 | -0.123 | -7.028
-4.5 | -0.034 | 0.01266 | -0.123 | -2.707
-4 | 0.029 | 0.0124 | -0.123 | 2.369
-3.5 | 0.096 | 0.01224 | -0.123 | 7.822
-3 | 0.163 | 0.01215 | -0.123 | 13.431
-2.5 | 0.231 | 0.01177 | -0.123 | 19.607
-2 | 0.299 | 0.01176 | -0.123 | 25.381
-1.5 | 0.366 | 0.01173 | -0.123 | 31.182
-1 | 0.433 | 0.01177 | -0.123 | 36.803
-0.5 | 0.5 | 0.01191 | -0.123 | 41.957
0 | 0.567 | 0.01203 | -0.123 | 47.117
0.5 | 0.633 | 0.01218 | -0.123 | 51.993
1 | 0.7 | 0.01238 | -0.123 | 56.547
1.5 | 0.766 | 0.01304 | -0.123 | 58.726
2 | 0.832 | 0.01334 | -0.123 | 62.341
2.5 | 0.897 | 0.01363 | -0.123 | 65.859
3 | 0.962 | 0.01388 | -0.123 | 69.275
3.5 | 1.023 | 0.01413 | -0.123 | 72.428
4 | 1.079 | 0.01559 | -0.123 | 69.223
4.5 | 1.126 | 0.01599 | -0.123 | 70.452
5 | 1.16 | 0.01665 | -0.123 | 69.683
5.5 | 1.167 | 0.01741 | -0.123 | 67.015
6 | 1.091 | 0.01825 | -0.123 | 59.757
6.5 | 0.715 | 0.01839 | -0.123 | 38.896
7 | 0.748 | 0.01914 | -0.123 | 39.087
7.5 | 0.781 | 0.01994 | -0.123 | 39.154
8 | 0.813 | 0.02127 | -0.122 | 38.239
8.5 | 0.846 | 0.02182 | -0.122 | 38.768
9 | 0.866 | 0.02294 | -0.121 | 37.745
9.5 | 0.904 | 0.02138 | -0.121 | 42.299
10 | 0.915 | 0.02586 | -0.118 | 35.366
10.5 | 0.863 | 0.04642 | -0.103 | 18.599
11 | 0.935 | 0.03506 | -0.112 | 26.657
11.5 | 0.89 | 0.06279 | -0.095 | 14.182
12 | 0.885 | 0.08472 | -0.082 | 10.451
12.5 | 0.9 | 0.09248 | -0.074 | 9.734
13 | 0.935 | 0.09438 | -0.08 | 9.905
13.5 | 0.947 | 0.10344 | -0.07 | 9.155
14 | 0.982 | 0.10471 | -0.077 | 9.378
14.5 | 0.997 | 0.11034 | -0.069 | 9.038
15 | 1.028 | 0.11449 | -0.073 | 8.976
15.5 | 1.059 | 0.1177 | -0.077 | 9
16 | 1.076 | 0.12083 | -0.071 | 8.904
16.5 | 1.103 | 0.12762 | -0.073 | 8.644
17 | 1.136 | 0.12859 | -0.077 | 8.831
17.5 | 1.162 | 0.13667 | -0.078 | 8.503
18 | 1.179 | 0.13852 | -0.074 | 8.515
18.5 | 1.207 | 0.14199 | -0.075 | 8.502
19 | 1.238 | 0.1448 | -0.078 | 8.549
19.5 | 1.267 | 0.15079 | -0.08 | 8.4
20 | 1.281 | 0.15507 | -0.075 | 8.264

## 96. Re 7M Mach 0.50 (2)
BIGFOIL.COM POLAR EXPORT
MID 101tip
MID 101tip |  |  |  | Cl Max: | 1.4752 | at alpha= | 7.5 | deg
XFOIL ncrit=9 |  |  |  | L/D Max: | 138.019 | at alpha= | 5.5 | deg
Re: | 7000000 |  |  | Cd Min: | 0.2855 | at alpha= | -20 | deg
Mach: | 0.5 |  |  | Cl=0 at alpha= | -4.0611 | deg
|  |  |  | @ Cl=0.1, Cd= | 0.005549
|  |  |  | @ Cl=0.4, Cd= | 0.005533
|  |  |  | @ Cl=0.6, Cd= | 0.0058884
alpha (deg) | Cl | Cd | Cm | Cl/Cd
-20 | -0.8415 | 0.2855 | 0.0751 | -2.9475
-19.5 | -0.8185 | 0.27681 | 0.0697 | -2.9569
-19 | -0.7967 | 0.26776 | 0.0644 | -2.9754
-18.5 | -0.7739 | 0.25957 | 0.0593 | -2.9815
-18 | -0.7511 | 0.25139 | 0.0543 | -2.9878
-17.5 | -0.7285 | 0.2432 | 0.0495 | -2.9955
-17 | -0.706 | 0.23498 | 0.0447 | -3.0045
-16.5 | -0.6834 | 0.22666 | 0.0402 | -3.0151
-16 | -0.6631 | 0.21747 | 0.0356 | -3.0492
-15.5 | -0.6415 | 0.20924 | 0.0312 | -3.0659
-15 | -0.6195 | 0.20068 | 0.027 | -3.087
-14.5 | -0.5992 | 0.19249 | 0.023 | -3.1129
-14 | -0.5798 | 0.18437 | 0.0191 | -3.1448
-13.5 | -0.5608 | 0.17623 | 0.0153 | -3.1822
-13 | -0.5427 | 0.1681 | 0.0117 | -3.2284
-12.5 | -0.5284 | 0.15945 | 0.0081 | -3.3139
-12 | -0.5133 | 0.15102 | 0.0046 | -3.3989
-11.5 | -0.5001 | 0.14239 | 0.0013 | -3.5122
-11 | -0.486 | 0.13424 | -0.0019 | -3.6204
-10.5 | -0.4731 | 0.12634 | -0.0052 | -3.7447
-10 | -0.4574 | 0.11934 | -0.0081 | -3.8327
-9.5 | -0.4439 | 0.1118 | -0.0112 | -3.9705
-9 | -0.4325 | 0.10392 | -0.0145 | -4.1619
-8.5 | -0.4227 | 0.09594 | -0.018 | -4.4059
-8 | -0.4153 | 0.08786 | -0.0215 | -4.7268
-7.5 | -0.4133 | 0.07995 | -0.0244 | -5.1695
-7 | -0.3988 | 0.06963 | -0.0346 | -5.7274
-6.5 | -0.3737 | 0.05632 | -0.0541 | -6.6353
-6 | -0.3242 | 0.03701 | -0.0902 | -8.7598
-5.5 | -0.226 | 0.01037 | -0.1339 | -21.7936
-5 | -0.1423 | 0.00713 | -0.1359 | -19.9579
-4.5 | -0.0654 | 0.00633 | -0.1354 | -10.3318
-4 | 0.0091 | 0.00591 | -0.1348 | 1.5398
-3.5 | 0.0818 | 0.00562 | -0.1344 | 14.5552
-3 | 0.1536 | 0.00534 | -0.1342 | 28.764
-2.5 | 0.2241 | 0.00517 | -0.1341 | 43.3462
-2 | 0.2916 | 0.00553 | -0.1339 | 52.7306
-1.5 | 0.3606 | 0.00551 | -0.1339 | 65.4446
-1 | 0.429 | 0.00555 | -0.1339 | 77.2973
-0.5 | 0.4969 | 0.00568 | -0.1338 | 87.4824
0 | 0.5648 | 0.0058 | -0.1338 | 97.3793
0.5 | 0.6325 | 0.00597 | -0.1337 | 105.9464
1 | 0.7001 | 0.00619 | -0.1336 | 113.1018
1.5 | 0.7675 | 0.00647 | -0.1333 | 118.6244
2 | 0.835 | 0.00681 | -0.1328 | 122.6138
2.5 | 0.9034 | 0.00705 | -0.1322 | 128.1418
3 | 0.9721 | 0.00732 | -0.1315 | 132.8005
3.5 | 1.0407 | 0.00772 | -0.1305 | 134.8057
4 | 1.1069 | 0.00862 | -0.1288 | 128.4107
4.5 | 1.1771 | 0.00901 | -0.1272 | 130.6437
5 | 1.2482 | 0.00942 | -0.1253 | 132.5053
5.5 | 1.3167 | 0.00954 | -0.1225 | 138.0189
6 | 1.3868 | 0.01059 | -0.1189 | 130.9537
6.5 | 1.4435 | 0.01351 | -0.1124 | 106.8468
7 | 1.4725 | 0.01917 | -0.1025 | 76.8127
7.5 | 1.4752 | 0.02643 | -0.0916 | 55.8154
8 | 1.4444 | 0.03353 | -0.0794 | 43.0778
8.5 | 1.4006 | 0.0418 | -0.0726 | 33.5072
9 | 1.3606 | 0.0544 | -0.0778 | 25.011
9.5 | 1.3257 | 0.07111 | -0.0904 | 18.6429
10 | 1.2913 | 0.08772 | -0.1002 | 14.7207
10.5 | 1.2587 | 0.10298 | -0.1074 | 12.2228
11 | 1.2297 | 0.11757 | -0.1142 | 10.4593
11.5 | 1.2056 | 0.13195 | -0.1212 | 9.1368
12 | 1.1872 | 0.14636 | -0.1283 | 8.1115
12.5 | 1.1756 | 0.16057 | -0.1358 | 7.3214

## 97. Re 8M Mach 0.00 (1)
BIGFOIL.COM POLAR EXPORT
MID 101tip
MID 101tip |  |  |  | Cl Max: | 1.22 | at alpha= | 8.5 | deg
JavaFoil+Calcfoil stall+Eppler ext transition |  |  |  | L/D Max: | 78.847 | at alpha= | 6.5 | deg
Re: | 8000000 |  |  | Cd Min: | 0.01128 | at alpha= | -1.5 | deg
Mach: | 0 |  |  | Cl=0 at alpha= | -4.2281 | deg
|  |  |  | @ Cl=0.1, Cd= | 0.011559
|  |  |  | @ Cl=0.4, Cd= | 0.011337
|  |  |  | @ Cl=0.6, Cd= | 0.011677
alpha (deg) | Cl | Cd | Cm | Cl/Cd
-13.5 | -0.345 | 0.08769 | -0.061 | -3.931
-13 | -0.356 | 0.08122 | -0.064 | -4.387
-12.5 | -0.366 | 0.07636 | -0.065 | -4.792
-12 | -0.374 | 0.07117 | -0.066 | -5.252
-11.5 | -0.38 | 0.06563 | -0.068 | -5.787
-11 | -0.384 | 0.0587 | -0.072 | -6.546
-10.5 | -0.384 | 0.05467 | -0.074 | -7.02
-10 | -0.384 | 0.04544 | -0.08 | -8.453
-9.5 | -0.382 | 0.03565 | -0.086 | -10.716
-9 | -0.378 | 0.02562 | -0.092 | -14.752
-8.5 | -0.395 | 0.01351 | -0.106 | -29.278
-8 | -0.364 | 0.01297 | -0.106 | -28.025
-7.5 | -0.327 | 0.01265 | -0.107 | -25.845
-7 | -0.286 | 0.01233 | -0.107 | -23.169
-6.5 | -0.241 | 0.01256 | -0.107 | -19.156
-6 | -0.192 | 0.01237 | -0.107 | -15.522
-5.5 | -0.14 | 0.01215 | -0.107 | -11.564
-5 | -0.087 | 0.01194 | -0.107 | -7.253
-4.5 | -0.031 | 0.01181 | -0.107 | -2.62
-4 | 0.026 | 0.01171 | -0.107 | 2.218
-3.5 | 0.084 | 0.01165 | -0.107 | 7.19
-3 | 0.142 | 0.01132 | -0.107 | 12.543
-2.5 | 0.2 | 0.0113 | -0.107 | 17.722
-2 | 0.259 | 0.01129 | -0.107 | 22.909
-1.5 | 0.317 | 0.01128 | -0.107 | 28.107
-1 | 0.375 | 0.01129 | -0.107 | 33.227
-0.5 | 0.433 | 0.0114 | -0.107 | 38.009
0 | 0.491 | 0.01145 | -0.107 | 42.871
0.5 | 0.549 | 0.01158 | -0.107 | 47.407
1 | 0.607 | 0.01169 | -0.107 | 51.9
1.5 | 0.664 | 0.01214 | -0.107 | 54.682
2 | 0.721 | 0.0124 | -0.107 | 58.182
2.5 | 0.779 | 0.0126 | -0.107 | 61.791
3 | 0.835 | 0.01278 | -0.107 | 65.371
3.5 | 0.891 | 0.01291 | -0.107 | 68.974
4 | 0.944 | 0.01385 | -0.107 | 68.145
4.5 | 0.995 | 0.01417 | -0.107 | 70.177
5 | 1.043 | 0.01441 | -0.106 | 72.387
5.5 | 1.087 | 0.01472 | -0.106 | 73.841
6 | 1.126 | 0.01514 | -0.106 | 74.344
6.5 | 1.158 | 0.01469 | -0.106 | 78.847
7 | 1.185 | 0.01512 | -0.106 | 78.335
7.5 | 1.204 | 0.01566 | -0.106 | 76.895
8 | 1.216 | 0.01614 | -0.106 | 75.308
8.5 | 1.22 | 0.01671 | -0.106 | 72.985
9 | 1.216 | 0.01733 | -0.106 | 70.159
9.5 | 1.205 | 0.01792 | -0.106 | 67.235
10 | 1.186 | 0.01872 | -0.106 | 63.375
10.5 | 1.161 | 0.0194 | -0.106 | 59.876
11 | 1.131 | 0.02024 | -0.106 | 55.867
11.5 | 1.09 | 0.02139 | -0.106 | 50.966
12 | 1.035 | 0.01957 | -0.104 | 52.908
12.5 | 0.974 | 0.02344 | -0.103 | 41.548
13 | 0.889 | 0.03075 | -0.098 | 28.925
13.5 | 0.806 | 0.04481 | -0.091 | 17.994

## 98. Re 8M Mach 0.00 (2)
BIGFOIL.COM POLAR EXPORT
MID 101tip
MID 101tip |  |  |  | Cl Max: | 2.0318 | at alpha= | 16 | deg
XFOIL ncrit=9 |  |  |  | L/D Max: | 138.734 | at alpha= | 6.5 | deg
Re: | 8000000 |  |  | Cd Min: | 0.1322 | at alpha= | -14 | deg
Mach: | 0 |  |  | Cl=0 at alpha= | -4.2047 | deg
|  |  |  | @ Cl=0.1, Cd= | 0.0051404
|  |  |  | @ Cl=0.4, Cd= | 0.0054268
|  |  |  | @ Cl=0.6, Cd= | 0.005787
alpha (deg) | Cl | Cd | Cm | Cl/Cd
-14 | -0.6936 | 0.1322 | 0.0064 | -5.2466
-13.5 | -0.7738 | 0.10496 | -0.0078 | -7.3723
-13 | -0.8643 | 0.079 | -0.0247 | -10.9405
-12.5 | -0.9506 | 0.0227 | -0.0973 | -41.8767
-12 | -0.8976 | 0.01741 | -0.1035 | -51.5566
-11.5 | -0.8424 | 0.01447 | -0.1064 | -58.217
-11 | -0.7861 | 0.01244 | -0.1082 | -63.1913
-10.5 | -0.7293 | 0.01097 | -0.1094 | -66.4813
-10 | -0.6722 | 0.00979 | -0.1103 | -68.6619
-9.5 | -0.6151 | 0.00882 | -0.1109 | -69.7392
-9 | -0.5586 | 0.00804 | -0.1113 | -69.4776
-8.5 | -0.4988 | 0.00748 | -0.1122 | -66.6845
-8 | -0.4367 | 0.00707 | -0.1136 | -61.768
-7.5 | -0.3753 | 0.0068 | -0.1148 | -55.1912
-7 | -0.3173 | 0.00655 | -0.1151 | -48.4427
-6.5 | -0.2613 | 0.00614 | -0.115 | -42.557
-6 | -0.205 | 0.00578 | -0.1148 | -35.4671
-5.5 | -0.1483 | 0.00559 | -0.1147 | -26.5295
-5 | -0.0915 | 0.00555 | -0.1147 | -16.4865
-4.5 | -0.0342 | 0.00554 | -0.1148 | -6.1733
-4 | 0.0237 | 0.00542 | -0.1151 | 4.3727
-3.5 | 0.082 | 0.00519 | -0.1154 | 15.7996
-3 | 0.1401 | 0.00503 | -0.1157 | 27.8529
-2.5 | 0.1967 | 0.00533 | -0.1158 | 36.9043
-2 | 0.2543 | 0.00534 | -0.116 | 47.6217
-1.5 | 0.3119 | 0.00534 | -0.1163 | 58.4082
-1 | 0.3693 | 0.0054 | -0.1164 | 68.3889
-0.5 | 0.4266 | 0.00545 | -0.1165 | 78.2752
0 | 0.4838 | 0.00554 | -0.1167 | 87.3285
0.5 | 0.5408 | 0.00567 | -0.1168 | 95.3792
1 | 0.5978 | 0.00578 | -0.1169 | 103.4256
1.5 | 0.6544 | 0.00596 | -0.1169 | 109.7987
2 | 0.7104 | 0.00632 | -0.1169 | 112.4051
2.5 | 0.7668 | 0.00649 | -0.1169 | 118.151
3 | 0.8229 | 0.00671 | -0.1169 | 122.6379
3.5 | 0.879 | 0.00691 | -0.1168 | 127.2069
4 | 0.9339 | 0.00737 | -0.1166 | 126.7164
4.5 | 0.9883 | 0.00796 | -0.1163 | 124.1583
5 | 1.0438 | 0.00817 | -0.1162 | 127.7601
5.5 | 1.097 | 0.00791 | -0.1157 | 138.6852
6 | 1.1514 | 0.0083 | -0.1154 | 138.7229
6.5 | 1.2056 | 0.00869 | -0.115 | 138.7342
7 | 1.2593 | 0.00911 | -0.1145 | 138.2327
7.5 | 1.3124 | 0.0096 | -0.114 | 136.7083
8 | 1.3653 | 0.01009 | -0.1134 | 135.3122
8.5 | 1.4177 | 0.01057 | -0.1128 | 134.1249
9 | 1.4693 | 0.01114 | -0.1121 | 131.8941
9.5 | 1.5201 | 0.0118 | -0.1113 | 128.822
10 | 1.57 | 0.01254 | -0.1103 | 125.1994
10.5 | 1.6186 | 0.0134 | -0.1091 | 120.791
11.5 | 1.7159 | 0.01474 | -0.107 | 116.4111
12 | 1.7632 | 0.01547 | -0.1057 | 113.9754
12.5 | 1.8091 | 0.0163 | -0.1043 | 110.9877
13 | 1.8533 | 0.01722 | -0.1026 | 107.6249
13.5 | 1.8951 | 0.01832 | -0.1006 | 103.4443
14 | 1.9338 | 0.01961 | -0.0981 | 98.613
14.5 | 1.9689 | 0.02107 | -0.0952 | 93.4457
15 | 1.9996 | 0.02272 | -0.0916 | 88.0106
15.5 | 2.0238 | 0.02459 | -0.0871 | 82.3017
16 | 2.0318 | 0.02668 | -0.08 | 76.1544
16.5 | 2.0287 | 0.02935 | -0.0721 | 69.121
17 | 2.0223 | 0.03307 | -0.0659 | 61.1521
17.5 | 2.0118 | 0.03804 | -0.0616 | 52.8864
18 | 1.9944 | 0.04488 | -0.0597 | 44.4385
18.5 | 1.9661 | 0.05444 | -0.0606 | 36.115
19 | 1.9205 | 0.06834 | -0.0655 | 28.1021
19.5 | 1.8625 | 0.08581 | -0.0733 | 21.7049
20 | 1.7751 | 0.1095 | -0.0847 | 16.211

## 99. Re 8M Mach 0.10 (1)
BIGFOIL.COM POLAR EXPORT
MID 101tip
MID 101tip |  |  |  | Cl Max: | 1.214 | at alpha= | 8.5 | deg
JavaFoil+Calcfoil stall+Eppler ext transition |  |  |  | L/D Max: | 78.761 | at alpha= | 6.5 | deg
Re: | 8000000 |  |  | Cd Min: | 0.01128 | at alpha= | -1.5 | deg
Mach: | 0.1 |  |  | Cl=0 at alpha= | -4.2281 | deg
|  |  |  | @ Cl=0.1, Cd= | 0.011575
|  |  |  | @ Cl=0.4, Cd= | 0.011342
|  |  |  | @ Cl=0.6, Cd= | 0.011696
alpha (deg) | Cl | Cd | Cm | Cl/Cd
-13.5 | -0.316 | 0.08934 | -0.061 | -3.54
-13 | -0.33 | 0.08369 | -0.062 | -3.944
-12.5 | -0.343 | 0.07744 | -0.064 | -4.43
-12 | -0.353 | 0.07333 | -0.064 | -4.816
-11.5 | -0.362 | 0.06723 | -0.067 | -5.387
-11 | -0.369 | 0.06055 | -0.071 | -6.095
-10.5 | -0.371 | 0.0567 | -0.073 | -6.545
-10 | -0.373 | 0.04828 | -0.078 | -7.721
-9.5 | -0.372 | 0.03913 | -0.084 | -9.496
-9 | -0.371 | 0.02722 | -0.092 | -13.63
-8.5 | -0.392 | 0.01361 | -0.107 | -28.83
-8 | -0.362 | 0.01306 | -0.107 | -27.711
-7.5 | -0.326 | 0.01269 | -0.107 | -25.704
-7 | -0.286 | 0.01238 | -0.107 | -23.068
-6.5 | -0.241 | 0.0126 | -0.107 | -19.115
-6 | -0.192 | 0.01241 | -0.107 | -15.51
-5.5 | -0.141 | 0.01217 | -0.107 | -11.577
-5 | -0.087 | 0.01196 | -0.107 | -7.265
-4.5 | -0.031 | 0.01184 | -0.107 | -2.626
-4 | 0.026 | 0.01172 | -0.107 | 2.226
-3.5 | 0.084 | 0.01167 | -0.107 | 7.212
-3 | 0.143 | 0.01132 | -0.107 | 12.603
-2.5 | 0.201 | 0.01133 | -0.107 | 17.776
-2 | 0.26 | 0.01129 | -0.107 | 23.033
-1.5 | 0.319 | 0.01128 | -0.107 | 28.252
-1 | 0.377 | 0.01131 | -0.107 | 33.327
-0.5 | 0.435 | 0.01139 | -0.107 | 38.204
0 | 0.494 | 0.01148 | -0.107 | 42.987
0.5 | 0.552 | 0.01158 | -0.107 | 47.632
1 | 0.61 | 0.01172 | -0.107 | 52.028
1.5 | 0.667 | 0.01218 | -0.107 | 54.779
2 | 0.725 | 0.01244 | -0.107 | 58.298
2.5 | 0.783 | 0.01261 | -0.107 | 62.066
3 | 0.839 | 0.01278 | -0.107 | 65.664
3.5 | 0.895 | 0.01296 | -0.107 | 69.063
4 | 0.948 | 0.01391 | -0.107 | 68.152
4.5 | 0.999 | 0.0142 | -0.107 | 70.391
5 | 1.047 | 0.01449 | -0.107 | 72.304
5.5 | 1.092 | 0.01481 | -0.107 | 73.688
6 | 1.129 | 0.01524 | -0.107 | 74.129
6.5 | 1.161 | 0.01475 | -0.107 | 78.761
7 | 1.186 | 0.01524 | -0.107 | 77.819
7.5 | 1.204 | 0.01576 | -0.107 | 76.399
8 | 1.213 | 0.01625 | -0.107 | 74.665
8.5 | 1.214 | 0.01684 | -0.107 | 72.095
9 | 1.206 | 0.0175 | -0.106 | 68.951
9.5 | 1.191 | 0.01811 | -0.106 | 65.751
10 | 1.167 | 0.01891 | -0.106 | 61.747
10.5 | 1.137 | 0.01965 | -0.106 | 57.862
11 | 1.101 | 0.02062 | -0.106 | 53.39
11.5 | 1.054 | 0.02194 | -0.106 | 48.041
12 | 0.989 | 0.02207 | -0.105 | 44.805
12.5 | 0.917 | 0.0249 | -0.102 | 36.841
13 | 0.824 | 0.03531 | -0.096 | 23.349
13.5 | 0.733 | 0.05532 | -0.087 | 13.254

## 100. Re 8M Mach 0.10 (2)
BIGFOIL.COM POLAR EXPORT
MID 101tip
MID 101tip |  |  |  | Cl Max: | 2.0071 | at alpha= | 15.5 | deg
XFOIL ncrit=9 |  |  |  | L/D Max: | 138.855 | at alpha= | 5.5 | deg
Re: | 8000000 |  |  | Cd Min: | 0.14398 | at alpha= | 20 | deg
Mach: | 0.1 |  |  | Cl=0 at alpha= | -4.2003 | deg
|  |  |  | @ Cl=0.1, Cd= | 0.0051549
|  |  |  | @ Cl=0.4, Cd= | 0.0054224
|  |  |  | @ Cl=0.6, Cd= | 0.0057877
alpha (deg) | Cl | Cd | Cm | Cl/Cd
-13.5 | -0.6844 | 0.12583 | 0.003 | -5.4391
-13 | -0.7611 | 0.10002 | -0.011 | -7.6095
-12.5 | -0.8385 | 0.07703 | -0.0264 | -10.8854
-12 | -0.9105 | 0.02351 | -0.0974 | -38.7282
-11.5 | -0.8551 | 0.01699 | -0.1054 | -50.3296
-11 | -0.7978 | 0.01383 | -0.1084 | -57.6862
-10.5 | -0.7399 | 0.01183 | -0.11 | -62.5444
-10 | -0.6816 | 0.01035 | -0.1111 | -65.8551
-9.5 | -0.6235 | 0.0092 | -0.1118 | -67.7717
-9 | -0.5663 | 0.00831 | -0.1121 | -68.1468
-8.5 | -0.5045 | 0.00763 | -0.1133 | -66.1206
-8 | -0.4414 | 0.00715 | -0.1146 | -61.7343
-7.5 | -0.3794 | 0.00684 | -0.1157 | -55.4678
-7 | -0.3207 | 0.00659 | -0.116 | -48.6646
-6.5 | -0.2644 | 0.00625 | -0.1157 | -42.304
-6 | -0.2073 | 0.00582 | -0.1156 | -35.6186
-5.5 | -0.1501 | 0.00562 | -0.1154 | -26.7082
-5 | -0.0927 | 0.00556 | -0.1154 | -16.6727
-4.5 | -0.035 | 0.00556 | -0.1155 | -6.295
-4 | 0.0234 | 0.00543 | -0.1157 | 4.3094
-3.5 | 0.0821 | 0.00521 | -0.116 | 15.7582
-3 | 0.1406 | 0.00503 | -0.1163 | 27.9523
-2.5 | 0.1976 | 0.00533 | -0.1164 | 37.0732
-2 | 0.2555 | 0.00534 | -0.1166 | 47.8464
-1.5 | 0.3135 | 0.00534 | -0.1168 | 58.7079
-0.5 | 0.4289 | 0.00545 | -0.1171 | 78.6972
0 | 0.4864 | 0.00555 | -0.1172 | 87.6396
0.5 | 0.5438 | 0.00567 | -0.1173 | 95.9083
1 | 0.6011 | 0.00579 | -0.1174 | 103.8169
1.5 | 0.6581 | 0.00598 | -0.1175 | 110.0502
2 | 0.7144 | 0.00633 | -0.1174 | 112.8594
2.5 | 0.7712 | 0.00651 | -0.1174 | 118.4639
3 | 0.8277 | 0.00673 | -0.1174 | 122.9866
3.5 | 0.8842 | 0.00692 | -0.1173 | 127.7746
4 | 0.9394 | 0.00743 | -0.1171 | 126.4334
4.5 | 0.9942 | 0.00798 | -0.1167 | 124.5865
5 | 1.0502 | 0.0082 | -0.1166 | 128.0732
5.5 | 1.1039 | 0.00795 | -0.116 | 138.8553
6 | 1.1588 | 0.00835 | -0.1156 | 138.7784
6.5 | 1.2134 | 0.00875 | -0.1152 | 138.6743
7 | 1.2677 | 0.00918 | -0.1147 | 138.0937
7.5 | 1.3213 | 0.0097 | -0.114 | 136.2165
8 | 1.3748 | 0.01017 | -0.1134 | 135.1819
8.5 | 1.4277 | 0.0107 | -0.1127 | 133.4299
9 | 1.4799 | 0.01131 | -0.1118 | 130.8488
9.5 | 1.5312 | 0.01201 | -0.1108 | 127.4938
10 | 1.5812 | 0.01284 | -0.1096 | 123.1464
10.5 | 1.631 | 0.01363 | -0.1084 | 119.6625
11 | 1.6807 | 0.0143 | -0.1072 | 117.5315
11.5 | 1.7294 | 0.01506 | -0.1059 | 114.834
12 | 1.7768 | 0.0159 | -0.1044 | 111.7484
12.5 | 1.8225 | 0.01687 | -0.1026 | 108.032
13 | 1.8657 | 0.018 | -0.1004 | 103.65
13.5 | 1.9061 | 0.01932 | -0.0979 | 98.6594
14 | 1.9427 | 0.02086 | -0.0948 | 93.1304
14.5 | 1.9744 | 0.02262 | -0.091 | 87.2856
15 | 1.999 | 0.02465 | -0.0863 | 81.0953
15.5 | 2.0071 | 0.02695 | -0.0789 | 74.475
16 | 2.0003 | 0.02991 | -0.0704 | 66.8773
16.5 | 1.9905 | 0.03408 | -0.064 | 58.4067
17 | 1.9736 | 0.04 | -0.0599 | 49.34
17.5 | 1.949 | 0.04829 | -0.0591 | 40.3603
18 | 1.9148 | 0.05947 | -0.0616 | 32.1977
18.5 | 1.8645 | 0.07524 | -0.0685 | 24.7807
19 | 1.7923 | 0.09581 | -0.0784 | 18.7068
19.5 | 1.7146 | 0.11816 | -0.0894 | 14.5108
20 | 1.6255 | 0.14398 | -0.1035 | 11.2898

## 101. Re 8M Mach 0.25 (1)
BIGFOIL.COM POLAR EXPORT
MID 101tip
MID 101tip |  |  |  | Cl Max: | 1.192 | at alpha= | 7.5 | deg
JavaFoil+Calcfoil stall+Eppler ext transition |  |  |  | L/D Max: | 77.141 | at alpha= | 6.5 | deg
Re: | 8000000 |  |  | Cd Min: | 0.01137 | at alpha= | -1.5 | deg
Mach: | 0.25 |  |  | Cl=0 at alpha= | -4.2288 | deg
|  |  |  | @ Cl=0.1, Cd= | 0.011677
|  |  |  | @ Cl=0.4, Cd= | 0.011399
|  |  |  | @ Cl=0.6, Cd= | 0.08152
alpha (deg) | Cl | Cd | Cm | Cl/Cd
-13.5 | -0.053 | 0.09099 | -0.062 | -0.582
-13 | -0.05 | 0.08845 | -0.06 | -0.566
-12.5 | -0.113 | 0.08387 | -0.06 | -1.346
-12 | -0.166 | 0.07863 | -0.062 | -2.11
-11.5 | -0.207 | 0.07384 | -0.063 | -2.798
-11 | -0.24 | 0.06924 | -0.064 | -3.473
-10.5 | -0.268 | 0.06498 | -0.066 | -4.126
-10 | -0.29 | 0.05883 | -0.07 | -4.923
-9.5 | -0.304 | 0.05304 | -0.073 | -5.725
-9 | -0.315 | 0.04139 | -0.083 | -7.619
-8.5 | -0.318 | 0.03119 | -0.09 | -10.204
-8 | -0.317 | 0.02018 | -0.099 | -15.724
-7.5 | -0.317 | 0.01304 | -0.11 | -24.326
-7 | -0.282 | 0.01267 | -0.11 | -22.291
-6.5 | -0.241 | 0.01282 | -0.11 | -18.807
-6 | -0.194 | 0.0126 | -0.11 | -15.411
-5.5 | -0.143 | 0.01234 | -0.11 | -11.604
-5 | -0.089 | 0.01211 | -0.11 | -7.325
-4.5 | -0.032 | 0.01194 | -0.11 | -2.662
-4 | 0.027 | 0.01184 | -0.11 | 2.26
-3.5 | 0.086 | 0.01176 | -0.11 | 7.343
-3 | 0.147 | 0.0114 | -0.11 | 12.857
-2.5 | 0.207 | 0.01139 | -0.11 | 18.16
-2 | 0.267 | 0.01138 | -0.11 | 23.473
-1.5 | 0.327 | 0.01137 | -0.11 | 28.804
-1 | 0.387 | 0.01138 | -0.11 | 34.031
-0.5 | 0.447 | 0.01147 | -0.11 | 38.991
0 | 0.507 | 0.01157 | -0.11 | 43.844
0.5 | 0.567 | 0.01167 | -0.11 | 48.555
1 | 0.626 | 0.01184 | -0.11 | 52.886
1.5 | 0.686 | 0.01233 | -0.11 | 55.601
2 | 0.745 | 0.01258 | -0.11 | 59.22
2.5 | 0.804 | 0.01276 | -0.11 | 63.023
3 | 0.862 | 0.01295 | -0.11 | 66.596
3.5 | 0.919 | 0.01314 | -0.11 | 69.919
4 | 0.973 | 0.01419 | -0.11 | 68.564
4.5 | 1.024 | 0.01447 | -0.11 | 70.788
5 | 1.072 | 0.01475 | -0.11 | 72.704
5.5 | 1.115 | 0.01517 | -0.11 | 73.484
6 | 1.149 | 0.01563 | -0.11 | 73.503
6.5 | 1.174 | 0.01522 | -0.11 | 77.141
7 | 1.189 | 0.01581 | -0.11 | 75.215
7.5 | 1.192 | 0.01638 | -0.11 | 72.801
8 | 1.183 | 0.01703 | -0.11 | 69.441
8.5 | 1.159 | 0.01769 | -0.109 | 65.508
9 | 1.121 | 0.01857 | -0.109 | 60.327
9.5 | 1.068 | 0.01929 | -0.109 | 55.377
10 | 1.002 | 0.02045 | -0.109 | 49.011
10.5 | 0.924 | 0.02191 | -0.109 | 42.162
11 | 0.824 | 0.02196 | -0.108 | 37.503
11.5 | 0.698 | 0.02576 | -0.104 | 27.087
12 | 0.53 | 0.05423 | -0.088 | 9.775
12.5 | 0.401 | 0.08152 | -0.07 | 4.921

## 102. Re 8M Mach 0.25 (2)
BIGFOIL.COM POLAR EXPORT
MID 101tip
MID 101tip |  |  |  | Cl Max: | 1.7962 | at alpha= | 12 | deg
XFOIL ncrit=9 |  |  |  | L/D Max: | 139.792 | at alpha= | 5.5 | deg
Re: | 8000000 |  |  | Cd Min: | 0.18951 | at alpha= | -15 | deg
Mach: | 0.25 |  |  | Cl=0 at alpha= | -4.1765 | deg
|  |  |  | @ Cl=0.1, Cd= | 0.0052264
|  |  |  | @ Cl=0.4, Cd= | 0.0054312
|  |  |  | @ Cl=0.6, Cd= | 0.0058144
alpha (deg) | Cl | Cd | Cm | Cl/Cd
-15 | -0.6005 | 0.18951 | 0.0256 | -3.1687
-14.5 | -0.5849 | 0.18203 | 0.0223 | -3.2132
-14 | -0.5704 | 0.17443 | 0.019 | -3.2701
-13.5 | -0.5606 | 0.16555 | 0.0156 | -3.3863
-12 | -0.5415 | 0.1365 | 0.005 | -3.967
-11.5 | -0.5283 | 0.12972 | 0.0021 | -4.0726
-10.5 | -0.6738 | 0.07855 | -0.0251 | -8.578
-10 | -0.711 | 0.06174 | -0.0419 | -11.516
-9.5 | -0.6777 | 0.01767 | -0.1097 | -38.3531
-9 | -0.6085 | 0.01219 | -0.1158 | -49.918
-8.5 | -0.5394 | 0.00965 | -0.1183 | -55.8964
-8 | -0.4705 | 0.00838 | -0.1198 | -56.1456
-7.5 | -0.4035 | 0.0074 | -0.1208 | -54.527
-7 | -0.3408 | 0.00688 | -0.1207 | -49.5349
-6.5 | -0.2811 | 0.00653 | -0.12 | -43.0475
-6 | -0.2209 | 0.00613 | -0.1196 | -36.0359
-5.5 | -0.1602 | 0.00579 | -0.1194 | -27.6684
-5 | -0.0999 | 0.00569 | -0.1192 | -17.5571
-4.5 | -0.0394 | 0.00562 | -0.1191 | -7.0107
-4 | 0.0215 | 0.00548 | -0.1192 | 3.9234
-3.5 | 0.0824 | 0.00529 | -0.1194 | 15.5766
-3 | 0.1433 | 0.00507 | -0.1196 | 28.2643
-2.5 | 0.2024 | 0.00533 | -0.1197 | 37.9737
-2 | 0.2623 | 0.00536 | -0.1198 | 48.9366
-1.5 | 0.3223 | 0.00536 | -0.12 | 60.1306
-1 | 0.382 | 0.00541 | -0.1201 | 70.61
-0.5 | 0.4415 | 0.00548 | -0.1203 | 80.5657
0 | 0.5009 | 0.00557 | -0.1203 | 89.9282
0.5 | 0.5601 | 0.00572 | -0.1204 | 97.9196
1 | 0.6193 | 0.00586 | -0.1205 | 105.6826
1.5 | 0.6782 | 0.00605 | -0.1205 | 112.0992
2 | 0.7365 | 0.00639 | -0.1204 | 115.2582
2.5 | 0.7954 | 0.00658 | -0.1203 | 120.8815
3 | 0.854 | 0.00682 | -0.1201 | 125.2199
3.5 | 0.9127 | 0.00705 | -0.1199 | 129.461
4 | 0.969 | 0.00784 | -0.1193 | 123.5969
4.5 | 1.0273 | 0.00812 | -0.119 | 126.5148
5 | 1.0858 | 0.00837 | -0.1186 | 129.7252
5.5 | 1.1421 | 0.00817 | -0.1178 | 139.7919
6 | 1.1999 | 0.00859 | -0.1171 | 139.6857
6.5 | 1.2573 | 0.00907 | -0.1162 | 138.6218
7 | 1.3144 | 0.00961 | -0.1152 | 136.7742
7.5 | 1.3714 | 0.01016 | -0.1141 | 134.9803
8 | 1.428 | 0.01077 | -0.1128 | 132.5905
8.5 | 1.4839 | 0.01149 | -0.1114 | 129.1471
9 | 1.5385 | 0.01239 | -0.1096 | 124.1727
9.5 | 1.591 | 0.01358 | -0.1074 | 117.1576
10 | 1.6442 | 0.01459 | -0.1052 | 112.6936
10.5 | 1.695 | 0.01585 | -0.1026 | 106.9401
11 | 1.7398 | 0.01776 | -0.099 | 97.9617
11.5 | 1.7756 | 0.02046 | -0.0942 | 86.784
12 | 1.7962 | 0.02424 | -0.0876 | 74.1007
12.5 | 1.7941 | 0.02893 | -0.0785 | 62.0152
13 | 1.7637 | 0.03378 | -0.067 | 52.2114
13.5 | 1.7281 | 0.04121 | -0.0609 | 41.934
14 | 1.6931 | 0.05158 | -0.0617 | 32.8247
14.5 | 1.6508 | 0.06633 | -0.069 | 24.8877
15 | 1.6113 | 0.08268 | -0.0782 | 19.4884
15.5 | 1.5662 | 0.09996 | -0.087 | 15.6683
16 | 1.5193 | 0.11738 | -0.0952 | 12.9434
16.5 | 1.4725 | 0.13509 | -0.1041 | 10.9001
17 | 1.4321 | 0.15241 | -0.1136 | 9.3964

## 103. Re 8M Mach 0.50 (1)
BIGFOIL.COM POLAR EXPORT
MID 101tip
MID 101tip |  |  |  | Cl Max: | 1.286 | at alpha= | 20 | deg
JavaFoil+Calcfoil stall+Eppler ext transition |  |  |  | L/D Max: | 73.181 | at alpha= | 3.5 | deg
Re: | 8000000 |  |  | Cd Min: | 0.01171 | at alpha= | -2 | deg
Mach: | 0.5 |  |  | Cl=0 at alpha= | -4.2302 | deg
|  |  |  | @ Cl=0.1, Cd= | 0.012175
|  |  |  | @ Cl=0.4, Cd= | 0.01175
|  |  |  | @ Cl=0.6, Cd= | 0.012065
alpha (deg) | Cl | Cd | Cm | Cl/Cd
-20 | -0.851 | 0.15373 | -0.073 | -5.537
-19.5 | -0.823 | 0.15022 | -0.071 | -5.481
-19 | -0.796 | 0.1457 | -0.07 | -5.462
-18.5 | -0.77 | 0.14167 | -0.07 | -5.432
-18 | -0.743 | 0.13732 | -0.07 | -5.413
-17.5 | -0.718 | 0.13444 | -0.071 | -5.341
-17 | -0.691 | 0.1288 | -0.07 | -5.363
-16.5 | -0.663 | 0.12459 | -0.068 | -5.319
-16 | -0.636 | 0.11665 | -0.068 | -5.45
-15.5 | -0.61 | 0.10873 | -0.068 | -5.606
-15 | -0.583 | 0.10252 | -0.068 | -5.687
-14.5 | -0.556 | 0.10967 | -0.067 | -5.068
-14 | -0.529 | 0.10161 | -0.067 | -5.205
-13.5 | -0.502 | 0.09338 | -0.067 | -5.381
-13 | -0.477 | 0.08557 | -0.07 | -5.571
-12.5 | -0.448 | 0.09248 | -0.064 | -4.839
-12 | -0.422 | 0.08191 | -0.068 | -5.152
-11.5 | -0.397 | 0.07309 | -0.073 | -5.434
-11 | -0.373 | 0.06479 | -0.078 | -5.758
-10.5 | -0.341 | 0.07218 | -0.066 | -4.718
-10 | -0.316 | 0.0633 | -0.074 | -4.994
-9.5 | -0.287 | 0.06536 | -0.067 | -4.384
-9 | -0.26 | 0.05985 | -0.069 | -4.347
-8.5 | -0.238 | 0.04826 | -0.084 | -4.934
-8 | -0.207 | 0.05097 | -0.076 | -4.068
-7.5 | -0.185 | 0.03988 | -0.089 | -4.638
-7 | -0.159 | 0.03446 | -0.094 | -4.612
-6.5 | -0.138 | 0.0216 | -0.108 | -6.395
-6 | -0.108 | 0.02076 | -0.109 | -5.212
-5.5 | -0.104 | 0.04467 | -0.048 | -2.323
-5 | -0.092 | 0.01284 | -0.123 | -7.126
-4.5 | -0.034 | 0.01255 | -0.123 | -2.73
-4 | 0.029 | 0.01233 | -0.123 | 2.383
-3.5 | 0.096 | 0.01218 | -0.123 | 7.861
-3 | 0.163 | 0.01209 | -0.123 | 13.497
-2.5 | 0.231 | 0.01174 | -0.123 | 19.662
-2 | 0.299 | 0.01171 | -0.123 | 25.491
-1.5 | 0.366 | 0.01173 | -0.123 | 31.206
-1 | 0.433 | 0.01177 | -0.123 | 36.782
-0.5 | 0.5 | 0.01187 | -0.123 | 42.099
0 | 0.567 | 0.01197 | -0.123 | 47.352
0.5 | 0.633 | 0.01216 | -0.123 | 52.102
1 | 0.7 | 0.01255 | -0.123 | 55.775
1.5 | 0.766 | 0.01298 | -0.123 | 59.022
2 | 0.832 | 0.01323 | -0.123 | 62.872
2.5 | 0.897 | 0.01344 | -0.123 | 66.765
3 | 0.962 | 0.01375 | -0.123 | 69.967
3.5 | 1.023 | 0.01398 | -0.123 | 73.181
4 | 1.079 | 0.01541 | -0.123 | 70.043
4.5 | 1.126 | 0.0158 | -0.123 | 71.289
5 | 1.16 | 0.01644 | -0.123 | 70.601
5.5 | 1.167 | 0.01718 | -0.123 | 67.937
6 | 1.091 | 0.01804 | -0.123 | 60.465
6.5 | 0.715 | 0.01806 | -0.123 | 39.599
7 | 0.748 | 0.01887 | -0.123 | 39.645
7.5 | 0.781 | 0.01954 | -0.123 | 39.96
8 | 0.813 | 0.02086 | -0.122 | 38.99
8.5 | 0.846 | 0.02138 | -0.122 | 39.57
9 | 0.869 | 0.02067 | -0.121 | 42.061
9.5 | 0.906 | 0.02085 | -0.122 | 43.456
10 | 0.919 | 0.02507 | -0.119 | 36.634
10.5 | 0.874 | 0.04259 | -0.105 | 20.516
11 | 0.941 | 0.03304 | -0.113 | 28.48
11.5 | 0.901 | 0.05777 | -0.098 | 15.591
12 | 0.889 | 0.08189 | -0.083 | 10.856
12.5 | 0.908 | 0.08786 | -0.079 | 10.33
13 | 0.938 | 0.09161 | -0.081 | 10.236
13.5 | 0.95 | 0.10101 | -0.073 | 9.408
14 | 0.985 | 0.10205 | -0.079 | 9.654
14.5 | 0.998 | 0.10716 | -0.069 | 9.309
15 | 1.03 | 0.11172 | -0.075 | 9.218
15.5 | 1.062 | 0.11482 | -0.078 | 9.245
16 | 1.076 | 0.1186 | -0.072 | 9.074
16.5 | 1.104 | 0.12497 | -0.074 | 8.838
17 | 1.138 | 0.12541 | -0.078 | 9.075
17.5 | 1.163 | 0.13451 | -0.078 | 8.648
18 | 1.18 | 0.13524 | -0.074 | 8.723
18.5 | 1.209 | 0.13952 | -0.076 | 8.662
19 | 1.241 | 0.14097 | -0.08 | 8.805
19.5 | 1.268 | 0.14731 | -0.08 | 8.61
20 | 1.286 | 0.16426 | -0.078 | 7.83

## 104. Re 8M Mach 0.50 (2)
BIGFOIL.COM POLAR EXPORT
MID 101tip
MID 101tip |  |  |  | Cl Max: | 1.478 | at alpha= | 7.5 | deg
XFOIL ncrit=9 |  |  |  | L/D Max: | 141.839 | at alpha= | 5.5 | deg
Re: | 8000000 |  |  | Cd Min: | 0.23312 | at alpha= | -17 | deg
Mach: | 0.5 |  |  | Cl=0 at alpha= | -4.0638 | deg
|  |  |  | @ Cl=0.1, Cd= | 0.00548
|  |  |  | @ Cl=0.4, Cd= | 0.0054987
|  |  |  | @ Cl=0.6, Cd= | 0.005848
alpha (deg) | Cl | Cd | Cm | Cl/Cd
-17 | -0.7068 | 0.23312 | 0.0446 | -3.0319
-16.5 | -0.6856 | 0.2245 | 0.0399 | -3.0539
-16 | -0.6635 | 0.21695 | 0.0355 | -3.0583
-15.5 | -0.6416 | 0.20915 | 0.0312 | -3.0677
-15 | -0.6197 | 0.20073 | 0.0271 | -3.0872
-14.5 | -0.5993 | 0.19256 | 0.023 | -3.1123
-14 | -0.5799 | 0.18444 | 0.0192 | -3.1441
-13.5 | -0.5609 | 0.17629 | 0.0154 | -3.1817
-13 | -0.5444 | 0.16778 | 0.0117 | -3.2447
-12.5 | -0.5287 | 0.15948 | 0.0081 | -3.3151
-12 | -0.5133 | 0.15107 | 0.0046 | -3.3978
-11.5 | -0.5005 | 0.14231 | 0.0012 | -3.517
-11 | -0.4876 | 0.13379 | -0.002 | -3.6445
-10.5 | -0.4748 | 0.12582 | -0.0053 | -3.7736
-10 | -0.459 | 0.11887 | -0.0083 | -3.8614
-9.5 | -0.4451 | 0.11147 | -0.0113 | -3.993
-9 | -0.4334 | 0.10368 | -0.0146 | -4.1802
-8.5 | -0.4237 | 0.09568 | -0.0181 | -4.4283
-8 | -0.4168 | 0.08752 | -0.0217 | -4.7623
-7.5 | -0.4122 | 0.07906 | -0.026 | -5.2138
-7 | -0.3986 | 0.06851 | -0.0366 | -5.8181
-6.5 | -0.3777 | 0.05544 | -0.0551 | -6.8128
-6 | -0.3242 | 0.03516 | -0.0938 | -9.2207
-5.5 | -0.2263 | 0.01 | -0.1342 | -22.63
-5 | -0.1423 | 0.00696 | -0.1361 | -20.4454
-4.5 | -0.065 | 0.0062 | -0.1355 | -10.4839
-4 | 0.0095 | 0.00579 | -0.1349 | 1.6408
-3.5 | 0.0821 | 0.00554 | -0.1345 | 14.8195
-3 | 0.1537 | 0.0053 | -0.1342 | 29
-2.5 | 0.2231 | 0.00537 | -0.1341 | 41.5456
-2 | 0.2919 | 0.00547 | -0.134 | 53.3638
-1.5 | 0.3608 | 0.00547 | -0.134 | 65.9598
-1 | 0.4292 | 0.00552 | -0.134 | 77.7536
-0.5 | 0.4973 | 0.00563 | -0.1339 | 88.3304
0 | 0.5651 | 0.00575 | -0.1339 | 98.2783
0.5 | 0.6328 | 0.00594 | -0.1338 | 106.532
1 | 0.7004 | 0.00614 | -0.1337 | 114.0717
1.5 | 0.7681 | 0.0064 | -0.1334 | 120.0156
2 | 0.8356 | 0.00674 | -0.1329 | 123.9763
2.5 | 0.9042 | 0.00693 | -0.1324 | 130.4762
3 | 0.973 | 0.00721 | -0.1316 | 134.9515
4 | 1.1083 | 0.00847 | -0.129 | 130.8501
4.5 | 1.1786 | 0.00884 | -0.1274 | 133.3258
5 | 1.2498 | 0.00925 | -0.1255 | 135.1135
5.5 | 1.3191 | 0.0093 | -0.1228 | 141.8387
6 | 1.39 | 0.01026 | -0.1193 | 135.4776
6.5 | 1.4483 | 0.01303 | -0.113 | 111.1512
7 | 1.4778 | 0.01871 | -0.1032 | 78.9845
7.5 | 1.478 | 0.02627 | -0.0919 | 56.2619
8 | 1.4484 | 0.03333 | -0.0797 | 43.4563
8.5 | 1.4045 | 0.04143 | -0.0726 | 33.9006
9 | 1.3645 | 0.05386 | -0.0774 | 25.3342
9.5 | 1.3297 | 0.07048 | -0.09 | 18.8663
10 | 1.2956 | 0.08708 | -0.0999 | 14.8783
10.5 | 1.2631 | 0.10232 | -0.1071 | 12.3446
11 | 1.2343 | 0.11685 | -0.1138 | 10.5631
11.5 | 1.2105 | 0.13112 | -0.1207 | 9.232
12 | 1.1924 | 0.14531 | -0.1277 | 8.2059
12.5 | 1.1809 | 0.15932 | -0.135 | 7.4121

## 105. Re 10M Mach 0.00 (1)
BIGFOIL.COM POLAR EXPORT
MID 101tip
MID 101tip |  |  |  | Cl Max: | 1.22 | at alpha= | 8.5 | deg
JavaFoil+Calcfoil stall+Eppler ext transition |  |  |  | L/D Max: | 78.915 | at alpha= | 7.5 | deg
Re: | 10000000 |  |  | Cd Min: | 0.01125 | at alpha= | -2.5 | deg
Mach: | 0 |  |  | Cl=0 at alpha= | -4.2281 | deg
|  |  |  | @ Cl=0.1, Cd= | 0.011487
|  |  |  | @ Cl=0.4, Cd= | 0.011302
|  |  |  | @ Cl=0.6, Cd= | 0.011821
alpha (deg) | Cl | Cd | Cm | Cl/Cd
-13.5 | -0.346 | 0.08551 | -0.063 | -4.041
-13 | -0.357 | 0.07957 | -0.065 | -4.488
-12.5 | -0.367 | 0.07409 | -0.067 | -4.955
-12 | -0.375 | 0.06936 | -0.068 | -5.406
-11.5 | -0.382 | 0.06376 | -0.071 | -5.986
-11 | -0.387 | 0.0563 | -0.075 | -6.872
-10.5 | -0.387 | 0.05071 | -0.077 | -7.639
-10 | -0.389 | 0.04097 | -0.083 | -9.491
-9.5 | -0.388 | 0.03074 | -0.089 | -12.632
-9 | -0.386 | 0.02122 | -0.096 | -18.193
-8.5 | -0.395 | 0.01312 | -0.106 | -30.131
-8 | -0.364 | 0.01269 | -0.106 | -28.658
-7.5 | -0.327 | 0.01239 | -0.107 | -26.394
-7 | -0.286 | 0.01262 | -0.107 | -22.637
-6.5 | -0.241 | 0.01238 | -0.107 | -19.442
-6 | -0.192 | 0.01215 | -0.107 | -15.807
-5.5 | -0.14 | 0.01194 | -0.107 | -11.763
-5 | -0.087 | 0.0118 | -0.107 | -7.336
-4.5 | -0.031 | 0.01169 | -0.107 | -2.648
-4 | 0.026 | 0.01161 | -0.107 | 2.237
-3.5 | 0.084 | 0.01157 | -0.107 | 7.239
-3 | 0.142 | 0.01127 | -0.107 | 12.602
-2.5 | 0.2 | 0.01125 | -0.107 | 17.806
-2 | 0.259 | 0.01126 | -0.107 | 22.982
-1.5 | 0.317 | 0.01125 | -0.107 | 28.173
-1 | 0.375 | 0.01128 | -0.107 | 33.251
-0.5 | 0.433 | 0.01133 | -0.107 | 38.233
0 | 0.491 | 0.01143 | -0.107 | 42.954
0.5 | 0.549 | 0.01154 | -0.107 | 47.544
1 | 0.607 | 0.01186 | -0.107 | 51.121
1.5 | 0.664 | 0.0121 | -0.107 | 54.874
2 | 0.721 | 0.01225 | -0.107 | 58.885
2.5 | 0.779 | 0.01239 | -0.107 | 62.825
3 | 0.835 | 0.01256 | -0.107 | 66.509
3.5 | 0.891 | 0.01273 | -0.107 | 69.938
4 | 0.944 | 0.01364 | -0.107 | 69.179
4.5 | 0.995 | 0.01389 | -0.107 | 71.586
5 | 1.043 | 0.01416 | -0.106 | 73.654
5.5 | 1.087 | 0.01446 | -0.106 | 75.19
6 | 1.126 | 0.01486 | -0.106 | 75.769
6.5 | 1.158 | 0.0152 | -0.106 | 76.225
7 | 1.185 | 0.01556 | -0.106 | 76.148
7.5 | 1.204 | 0.01526 | -0.106 | 78.915
8 | 1.216 | 0.01572 | -0.106 | 77.341
8.5 | 1.22 | 0.01626 | -0.106 | 75.032
9 | 1.216 | 0.0169 | -0.106 | 71.962
9.5 | 1.205 | 0.01744 | -0.106 | 69.055
10 | 1.186 | 0.01819 | -0.106 | 65.224
10.5 | 1.161 | 0.0188 | -0.106 | 61.781
11 | 1.131 | 0.01961 | -0.106 | 57.68
11.5 | 1.09 | 0.02056 | -0.106 | 53.013
12 | 1.039 | 0.01959 | -0.105 | 53.053
12.5 | 0.98 | 0.02228 | -0.104 | 43.978
13 | 0.91 | 0.02587 | -0.101 | 35.187
13.5 | 0.835 | 0.03337 | -0.097 | 25.034

## 106. Re 10M Mach 0.00 (2)
BIGFOIL.COM POLAR EXPORT
MID 101tip
MID 101tip |  |  |  | Cl Max: | 2.0374 | at alpha= | 16 | deg
XFOIL ncrit=9 |  |  |  | L/D Max: | 144.188 | at alpha= | 6 | deg
Re: | 10000000 |  |  | Cd Min: | 0.11129 | at alpha= | 20 | deg
Mach: | 0 |  |  | Cl=0 at alpha= | -4.2064 | deg
|  |  |  | @ Cl=0.1, Cd= | 0.0051269
|  |  |  | @ Cl=0.4, Cd= | 0.0053765
|  |  |  | @ Cl=0.6, Cd= | 0.005736
alpha (deg) | Cl | Cd | Cm | Cl/Cd
-12 | -0.8979 | 0.02485 | -0.0935 | -36.1328
-11.5 | -0.8432 | 0.01678 | -0.1038 | -50.2503
-11 | -0.7867 | 0.01333 | -0.1073 | -59.0173
-10.5 | -0.7295 | 0.01127 | -0.1091 | -64.7294
-10 | -0.672 | 0.00979 | -0.1103 | -68.6415
-9.5 | -0.6145 | 0.00866 | -0.1112 | -70.9584
-9 | -0.5557 | 0.00779 | -0.1121 | -71.335
-8.5 | -0.4936 | 0.00703 | -0.1136 | -70.2134
-8 | -0.4323 | 0.00665 | -0.1148 | -65.0075
-7.5 | -0.3753 | 0.00641 | -0.1149 | -58.5491
-7 | -0.32 | 0.00621 | -0.1145 | -51.5298
-6.5 | -0.2638 | 0.00599 | -0.1144 | -44.0401
-6 | -0.2068 | 0.00576 | -0.1144 | -35.9028
-5.5 | -0.1496 | 0.00566 | -0.1145 | -26.4311
-5 | -0.0919 | 0.00555 | -0.1148 | -16.5586
-4 | 0.0239 | 0.00531 | -0.1152 | 4.5009
-3.5 | 0.0821 | 0.00513 | -0.1155 | 16.0039
-3 | 0.1397 | 0.00512 | -0.1158 | 27.2852
-2.5 | 0.1968 | 0.00531 | -0.116 | 37.0621
-2 | 0.2545 | 0.0053 | -0.1162 | 48.0189
-1.5 | 0.3122 | 0.00529 | -0.1164 | 59.017
-1 | 0.3696 | 0.00535 | -0.1165 | 69.0841
-0.5 | 0.4269 | 0.0054 | -0.1167 | 79.0556
0 | 0.4841 | 0.00551 | -0.1168 | 87.8584
0.5 | 0.5412 | 0.00562 | -0.1169 | 96.2989
1 | 0.5982 | 0.00573 | -0.117 | 104.3979
1.5 | 0.6548 | 0.00592 | -0.117 | 110.6081
2 | 0.711 | 0.00621 | -0.117 | 114.4928
2.5 | 0.7676 | 0.00636 | -0.117 | 120.6918
3 | 0.8238 | 0.00657 | -0.117 | 125.3881
3.5 | 0.8798 | 0.00679 | -0.1169 | 129.5729
4 | 0.9339 | 0.00748 | -0.1166 | 124.8529
4.5 | 0.9895 | 0.00775 | -0.1165 | 127.6774
5 | 1.045 | 0.00798 | -0.1163 | 130.9524
5.5 | 1.1005 | 0.00814 | -0.1163 | 135.1966
6 | 1.1535 | 0.008 | -0.1157 | 144.1875
6.5 | 1.2077 | 0.0084 | -0.1153 | 143.7738
7 | 1.2616 | 0.00878 | -0.1149 | 143.6902
7.5 | 1.3149 | 0.00927 | -0.1144 | 141.8447
8 | 1.3681 | 0.00968 | -0.1139 | 141.3326
8.5 | 1.4206 | 0.01017 | -0.1133 | 139.6853
9 | 1.4723 | 0.01076 | -0.1126 | 136.8309
9.5 | 1.5233 | 0.01141 | -0.1118 | 133.5057
10 | 1.5735 | 0.01211 | -0.1108 | 129.9339
10.5 | 1.6239 | 0.01267 | -0.11 | 128.1689
11 | 1.6734 | 0.01329 | -0.1091 | 125.9142
11.5 | 1.7221 | 0.01395 | -0.108 | 123.448
12 | 1.7699 | 0.01466 | -0.1068 | 120.7299
12.5 | 1.8164 | 0.01545 | -0.1055 | 117.5663
13 | 1.8608 | 0.01641 | -0.1038 | 113.3943
13.5 | 1.9021 | 0.01763 | -0.1017 | 107.89
14 | 1.9406 | 0.01899 | -0.0991 | 102.1906
14.5 | 1.9761 | 0.02048 | -0.0962 | 96.4893
15 | 2.0068 | 0.02219 | -0.0926 | 90.4371
15.5 | 2.0306 | 0.02418 | -0.088 | 83.9785
16 | 2.0374 | 0.02648 | -0.0808 | 76.9411
16.5 | 2.0292 | 0.02936 | -0.072 | 69.1144
17 | 2.0249 | 0.03287 | -0.066 | 61.6033
17.5 | 2.0225 | 0.03698 | -0.062 | 54.6917
18 | 2.0098 | 0.04305 | -0.0596 | 46.6852
18.5 | 1.9889 | 0.05129 | -0.0598 | 38.7775
19 | 1.9474 | 0.06386 | -0.0633 | 30.4948
19.5 | 1.8951 | 0.08006 | -0.0704 | 23.671
20 | 1.7668 | 0.11129 | -0.0858 | 15.8756

## 107. Re 10M Mach 0.10 (1)
BIGFOIL.COM POLAR EXPORT
MID 101tip
MID 101tip |  |  |  | Cl Max: | 1.214 | at alpha= | 8.5 | deg
JavaFoil+Calcfoil stall+Eppler ext transition |  |  |  | L/D Max: | 78.409 | at alpha= | 7.5 | deg
Re: | 10000000 |  |  | Cd Min: | 0.01127 | at alpha= | -3 | deg
Mach: | 0.1 |  |  | Cl=0 at alpha= | -4.2281 | deg
|  |  |  | @ Cl=0.1, Cd= | 0.011503
|  |  |  | @ Cl=0.4, Cd= | 0.011308
|  |  |  | @ Cl=0.6, Cd= | 0.011843
alpha (deg) | Cl | Cd | Cm | Cl/Cd
-13.5 | -0.317 | 0.08756 | -0.062 | -3.617
-13 | -0.331 | 0.08166 | -0.064 | -4.052
-12.5 | -0.344 | 0.0758 | -0.065 | -4.536
-12 | -0.354 | 0.0711 | -0.067 | -4.984
-11.5 | -0.363 | 0.0667 | -0.068 | -5.443
-11 | -0.371 | 0.05842 | -0.073 | -6.355
-10.5 | -0.374 | 0.05327 | -0.076 | -7.021
-10 | -0.377 | 0.04356 | -0.082 | -8.663
-9.5 | -0.377 | 0.03444 | -0.087 | -10.949
-9 | -0.378 | 0.02256 | -0.095 | -16.763
-8.5 | -0.392 | 0.0132 | -0.107 | -29.712
-8 | -0.362 | 0.01276 | -0.107 | -28.353
-7.5 | -0.326 | 0.01242 | -0.107 | -26.251
-7 | -0.286 | 0.01268 | -0.107 | -22.535
-6.5 | -0.241 | 0.0124 | -0.107 | -19.422
-6 | -0.192 | 0.01217 | -0.107 | -15.813
-5.5 | -0.141 | 0.01197 | -0.107 | -11.775
-5 | -0.087 | 0.01182 | -0.107 | -7.356
-4.5 | -0.031 | 0.01171 | -0.107 | -2.654
-4 | 0.026 | 0.01164 | -0.107 | 2.243
-3.5 | 0.084 | 0.01159 | -0.107 | 7.26
-3 | 0.143 | 0.01127 | -0.107 | 12.661
-2.5 | 0.201 | 0.01127 | -0.107 | 17.864
-2 | 0.26 | 0.01128 | -0.107 | 23.056
-1.5 | 0.319 | 0.01128 | -0.107 | 28.251
-1 | 0.377 | 0.01128 | -0.107 | 33.429
-0.5 | 0.435 | 0.01135 | -0.107 | 38.342
0 | 0.494 | 0.01143 | -0.107 | 43.182
0.5 | 0.552 | 0.01157 | -0.107 | 47.656
1 | 0.61 | 0.0119 | -0.107 | 51.229
1.5 | 0.667 | 0.0121 | -0.107 | 55.136
2 | 0.725 | 0.01225 | -0.107 | 59.175
2.5 | 0.783 | 0.01243 | -0.107 | 62.941
3 | 0.839 | 0.0126 | -0.107 | 66.615
3.5 | 0.895 | 0.01278 | -0.107 | 70.047
4 | 0.948 | 0.0137 | -0.107 | 69.201
4.5 | 0.999 | 0.01396 | -0.107 | 71.606
5 | 1.047 | 0.01418 | -0.107 | 73.842
5.5 | 1.092 | 0.01455 | -0.107 | 75.036
6 | 1.129 | 0.0149 | -0.107 | 75.819
6.5 | 1.161 | 0.01525 | -0.107 | 76.166
7 | 1.186 | 0.01562 | -0.107 | 75.959
7.5 | 1.204 | 0.01535 | -0.107 | 78.409
8 | 1.213 | 0.01582 | -0.107 | 76.696
8.5 | 1.214 | 0.01638 | -0.107 | 74.129
9 | 1.206 | 0.01705 | -0.106 | 70.744
9.5 | 1.191 | 0.01763 | -0.106 | 67.553
10 | 1.167 | 0.01836 | -0.106 | 63.595
10.5 | 1.137 | 0.01903 | -0.106 | 59.762
11 | 1.101 | 0.01994 | -0.106 | 55.224
11.5 | 1.054 | 0.02098 | -0.106 | 50.231
12 | 0.994 | 0.01924 | -0.105 | 51.647
12.5 | 0.926 | 0.02325 | -0.103 | 39.81
13 | 0.839 | 0.0301 | -0.099 | 27.883
13.5 | 0.753 | 0.0442 | -0.092 | 17.032

## 108. Re 10M Mach 0.10 (2)
BIGFOIL.COM POLAR EXPORT
MID 101tip
MID 101tip |  |  |  | Cl Max: | 2.0105 | at alpha= | 15.5 | deg
XFOIL ncrit=9 |  |  |  | L/D Max: | 144.391 | at alpha= | 6 | deg
Re: | 10000000 |  |  | Cd Min: | 0.14722 | at alpha= | 20 | deg
Mach: | 0.1 |  |  | Cl=0 at alpha= | -4.2022 | deg
|  |  |  | @ Cl=0.1, Cd= | 0.0051339
|  |  |  | @ Cl=0.4, Cd= | 0.0053847
|  |  |  | @ Cl=0.6, Cd= | 0.0057371
alpha (deg) | Cl | Cd | Cm | Cl/Cd
-11 | -0.7992 | 0.01577 | -0.1062 | -50.6785
-10.5 | -0.7405 | 0.01246 | -0.1094 | -59.4302
-10 | -0.6816 | 0.01046 | -0.111 | -65.1625
-9.5 | -0.623 | 0.00907 | -0.112 | -68.688
-9 | -0.5624 | 0.00804 | -0.1131 | -69.9502
-8.5 | -0.4993 | 0.0072 | -0.1146 | -69.3472
-8 | -0.4371 | 0.00672 | -0.1157 | -65.0446
-7.5 | -0.3794 | 0.00645 | -0.1158 | -58.8217
-6.5 | -0.2666 | 0.00602 | -0.1152 | -44.2857
-6 | -0.2092 | 0.00581 | -0.1152 | -36.0069
-5.5 | -0.1514 | 0.00569 | -0.1152 | -26.6081
-5 | -0.0931 | 0.00557 | -0.1154 | -16.7145
-4 | 0.0236 | 0.00531 | -0.1158 | 4.4444
-3.5 | 0.0822 | 0.00514 | -0.1161 | 15.9922
-3 | 0.1402 | 0.00512 | -0.1164 | 27.3828
-2.5 | 0.1977 | 0.00532 | -0.1166 | 37.1617
-2 | 0.2557 | 0.0053 | -0.1167 | 48.2453
-1.5 | 0.3138 | 0.00529 | -0.117 | 59.3195
-1 | 0.3715 | 0.00536 | -0.1171 | 69.3097
-0.5 | 0.4292 | 0.00541 | -0.1172 | 79.3346
0 | 0.4867 | 0.00551 | -0.1173 | 88.3303
0.5 | 0.5441 | 0.00563 | -0.1174 | 96.643
1 | 0.6015 | 0.00574 | -0.1175 | 104.7909
1.5 | 0.6585 | 0.00593 | -0.1176 | 111.0455
2 | 0.715 | 0.00622 | -0.1176 | 114.9518
2.5 | 0.7719 | 0.00637 | -0.1175 | 121.1774
3 | 0.8285 | 0.00658 | -0.1175 | 125.9119
3.5 | 0.885 | 0.00681 | -0.1174 | 129.9559
4 | 0.9395 | 0.00751 | -0.1171 | 125.0999
4.5 | 0.9955 | 0.00777 | -0.1169 | 128.121
5 | 1.0514 | 0.00801 | -0.1167 | 131.2609
5.5 | 1.1074 | 0.00818 | -0.1166 | 135.379
6 | 1.1609 | 0.00804 | -0.116 | 144.3905
6.5 | 1.2156 | 0.00845 | -0.1156 | 143.858
7 | 1.27 | 0.00886 | -0.1151 | 143.3409
8 | 1.3777 | 0.00977 | -0.1139 | 141.0133
8.5 | 1.4307 | 0.01031 | -0.1132 | 138.7682
9 | 1.483 | 0.01091 | -0.1123 | 135.9303
9.5 | 1.5344 | 0.01162 | -0.1113 | 132.0482
10 | 1.5855 | 0.01229 | -0.1103 | 129.0073
10.5 | 1.6365 | 0.01288 | -0.1093 | 127.0575
11 | 1.6867 | 0.01353 | -0.1082 | 124.6637
11.5 | 1.736 | 0.01425 | -0.107 | 121.8246
12 | 1.7839 | 0.01506 | -0.1055 | 118.4529
12.5 | 1.8299 | 0.01603 | -0.1038 | 114.1547
13 | 1.8731 | 0.01724 | -0.1016 | 108.6485
13.5 | 1.9135 | 0.01862 | -0.099 | 102.7658
14 | 1.9502 | 0.02021 | -0.0958 | 96.4968
14.5 | 1.9818 | 0.02206 | -0.092 | 89.8368
15 | 2.0051 | 0.02429 | -0.0871 | 82.5484
15.5 | 2.0105 | 0.02686 | -0.0794 | 74.8511
16.5 | 1.9857 | 0.03449 | -0.0636 | 57.5732
17 | 1.9746 | 0.03989 | -0.0599 | 49.5011
17.5 | 1.9602 | 0.04687 | -0.0588 | 41.8221
18 | 1.9277 | 0.05758 | -0.0609 | 33.4786
18.5 | 1.8769 | 0.0732 | -0.0675 | 25.6407
19 | 1.7827 | 0.09772 | -0.0796 | 18.2429
19.5 | 1.6836 | 0.1244 | -0.0931 | 13.5338
20 | 1.6113 | 0.14722 | -0.1056 | 10.9448

## 109. Re 10M Mach 0.25 (1)
BIGFOIL.COM POLAR EXPORT
MID 101tip
MID 101tip |  |  |  | Cl Max: | 1.192 | at alpha= | 7.5 | deg
JavaFoil+Calcfoil stall+Eppler ext transition |  |  |  | L/D Max: | 77.164 | at alpha= | 7 | deg
Re: | 10000000 |  |  | Cd Min: | 0.01133 | at alpha= | -2.5 | deg
Mach: | 0.25 |  |  | Cl=0 at alpha= | -4.2288 | deg
|  |  |  | @ Cl=0.1, Cd= | 0.011589
|  |  |  | @ Cl=0.4, Cd= | 0.011383
|  |  |  | @ Cl=0.6, Cd= | 0.07395
alpha (deg) | Cl | Cd | Cm | Cl/Cd
-13 | -0.05 | 0.08749 | -0.061 | -0.573
-12.5 | -0.113 | 0.08292 | -0.061 | -1.362
-12 | -0.166 | 0.07721 | -0.063 | -2.152
-11.5 | -0.207 | 0.07316 | -0.064 | -2.83
-11 | -0.241 | 0.06832 | -0.066 | -3.529
-10.5 | -0.269 | 0.06298 | -0.068 | -4.272
-10 | -0.292 | 0.0557 | -0.073 | -5.236
-9.5 | -0.306 | 0.05008 | -0.077 | -6.109
-9 | -0.319 | 0.03709 | -0.086 | -8.613
-8.5 | -0.324 | 0.02655 | -0.094 | -12.207
-8 | -0.345 | 0.01328 | -0.11 | -25.953
-7.5 | -0.317 | 0.01274 | -0.11 | -24.895
-7 | -0.282 | 0.01295 | -0.11 | -21.814
-6.5 | -0.241 | 0.01262 | -0.11 | -19.105
-6 | -0.194 | 0.01237 | -0.11 | -15.698
-5.5 | -0.143 | 0.01213 | -0.11 | -11.804
-5 | -0.089 | 0.01196 | -0.11 | -7.418
-4.5 | -0.032 | 0.01182 | -0.11 | -2.691
-4 | 0.027 | 0.01173 | -0.11 | 2.28
-3.5 | 0.086 | 0.01166 | -0.11 | 7.406
-3 | 0.147 | 0.01135 | -0.11 | 12.914
-2.5 | 0.207 | 0.01133 | -0.11 | 18.258
-2 | 0.267 | 0.01133 | -0.11 | 23.572
-1.5 | 0.327 | 0.01134 | -0.11 | 28.857
-1 | 0.387 | 0.01137 | -0.11 | 34.077
-0.5 | 0.447 | 0.01143 | -0.11 | 39.132
0 | 0.507 | 0.01151 | -0.11 | 44.047
0.5 | 0.567 | 0.01167 | -0.11 | 48.559
1 | 0.626 | 0.01206 | -0.11 | 51.948
1.5 | 0.686 | 0.01223 | -0.11 | 56.051
2 | 0.745 | 0.01238 | -0.11 | 60.166
2.5 | 0.804 | 0.01258 | -0.11 | 63.915
3 | 0.862 | 0.01276 | -0.11 | 67.564
3.5 | 0.919 | 0.01295 | -0.11 | 70.955
4 | 0.973 | 0.01396 | -0.11 | 69.724
4.5 | 1.024 | 0.01423 | -0.11 | 72.006
5 | 1.072 | 0.01449 | -0.11 | 73.997
5.5 | 1.115 | 0.01489 | -0.11 | 74.857
6 | 1.149 | 0.01532 | -0.11 | 74.954
6.5 | 1.174 | 0.01569 | -0.11 | 74.815
7 | 1.189 | 0.01541 | -0.11 | 77.164
7.5 | 1.192 | 0.01594 | -0.11 | 74.784
8 | 1.183 | 0.01662 | -0.11 | 71.138
8.5 | 1.159 | 0.01724 | -0.109 | 67.196
9 | 1.121 | 0.018 | -0.109 | 62.246
9.5 | 1.068 | 0.01871 | -0.109 | 57.07
10 | 1.002 | 0.01981 | -0.109 | 50.57
10.5 | 0.924 | 0.02107 | -0.109 | 43.85
11 | 0.828 | 0.01921 | -0.108 | 43.123
11.5 | 0.705 | 0.02404 | -0.105 | 29.319
12 | 0.551 | 0.04044 | -0.095 | 13.617
12.5 | 0.407 | 0.07395 | -0.076 | 5.499

## 110. Re 10M Mach 0.25 (2)
BIGFOIL.COM POLAR EXPORT
MID 101tip
MID 101tip |  |  |  | Cl Max: | 1.8401 | at alpha= | 12.5 | deg
XFOIL ncrit=9 |  |  |  | L/D Max: | 144.831 | at alpha= | 6 | deg
Re: | 10000000 |  |  | Cd Min: | 0.15498 | at alpha= | 17.5 | deg
Mach: | 0.25 |  |  | Cl=0 at alpha= | -4.1782 | deg
|  |  |  | @ Cl=0.1, Cd= | 0.0051812
|  |  |  | @ Cl=0.4, Cd= | 0.0053979
|  |  |  | @ Cl=0.6, Cd= | 0.0057634
alpha (deg) | Cl | Cd | Cm | Cl/Cd
-13 | -0.565 | 0.15135 | 0.0112 | -3.7331
-12.5 | -0.5514 | 0.1444 | 0.0082 | -3.8186
-12 | -0.5383 | 0.13753 | 0.0054 | -3.9141
-11.5 | -0.6378 | 0.10282 | -0.0102 | -6.2031
-11 | -0.6769 | 0.08636 | -0.0204 | -7.8381
-10.5 | -0.7196 | 0.07133 | -0.031 | -10.0883
-10 | -0.7406 | 0.02645 | -0.0978 | -28
-9.5 | -0.6713 | 0.01381 | -0.1152 | -48.6097
-9 | -0.6026 | 0.01046 | -0.1183 | -57.6099
-8.5 | -0.5333 | 0.00863 | -0.1202 | -61.7961
-8 | -0.4663 | 0.00757 | -0.121 | -61.5984
-7.5 | -0.4038 | 0.00688 | -0.1208 | -58.6919
-7 | -0.3434 | 0.00649 | -0.1202 | -52.9122
-6.5 | -0.283 | 0.00621 | -0.1197 | -45.5717
-6 | -0.2226 | 0.00607 | -0.1193 | -36.6722
-5.5 | -0.1616 | 0.00585 | -0.1192 | -27.6239
-5 | -0.1003 | 0.00568 | -0.1192 | -17.6585
-4.5 | -0.0392 | 0.00551 | -0.1192 | -7.1143
-4 | 0.0217 | 0.00537 | -0.1193 | 4.041
-3.5 | 0.0826 | 0.00521 | -0.1194 | 15.8541
-3 | 0.1431 | 0.00511 | -0.1197 | 28.0039
-2.5 | 0.2025 | 0.00532 | -0.1198 | 38.0639
-2 | 0.2625 | 0.00532 | -0.12 | 49.3421
-1.5 | 0.3225 | 0.00532 | -0.1201 | 60.6203
-1 | 0.3822 | 0.00538 | -0.1203 | 71.0409
-0.5 | 0.4418 | 0.00544 | -0.1204 | 81.2132
0 | 0.5012 | 0.00553 | -0.1205 | 90.6329
0.5 | 0.5605 | 0.00567 | -0.1205 | 98.8536
1 | 0.6197 | 0.00581 | -0.1206 | 106.6609
1.5 | 0.6786 | 0.006 | -0.1206 | 113.1
2 | 0.7372 | 0.00627 | -0.1205 | 117.5758
2.5 | 0.7962 | 0.00645 | -0.1204 | 123.4419
3 | 0.8549 | 0.00667 | -0.1202 | 128.1709
3.5 | 0.9136 | 0.0069 | -0.12 | 132.4058
4 | 0.9702 | 0.00766 | -0.1195 | 126.658
4.5 | 1.0286 | 0.00793 | -0.1191 | 129.71
5 | 1.0873 | 0.00815 | -0.1188 | 133.411
5.5 | 1.1458 | 0.00841 | -0.1183 | 136.2426
6 | 1.2021 | 0.0083 | -0.1174 | 144.8313
6.5 | 1.2598 | 0.00874 | -0.1166 | 144.1419
7 | 1.3171 | 0.00926 | -0.1157 | 142.2354
7.5 | 1.3745 | 0.00974 | -0.1146 | 141.1191
8 | 1.4313 | 0.01035 | -0.1134 | 138.2899
8.5 | 1.4874 | 0.01106 | -0.1119 | 134.4846
9 | 1.5422 | 0.01198 | -0.1102 | 128.7312
9.5 | 1.5975 | 0.01275 | -0.1084 | 125.2941
10 | 1.6519 | 0.01363 | -0.1064 | 121.1959
10.5 | 1.7044 | 0.01473 | -0.104 | 115.7094
11 | 1.753 | 0.01627 | -0.1009 | 107.7443
11.5 | 1.7953 | 0.01839 | -0.0969 | 97.6237
12 | 1.8265 | 0.0214 | -0.0914 | 85.3505
12.5 | 1.8401 | 0.02548 | -0.0839 | 72.2174
13 | 1.8254 | 0.02994 | -0.0731 | 60.9686
13.5 | 1.7922 | 0.03551 | -0.063 | 50.4703
14 | 1.7593 | 0.04354 | -0.0591 | 40.4065
14.5 | 1.7187 | 0.05555 | -0.062 | 30.9397
15 | 1.6813 | 0.07021 | -0.0697 | 23.9467
15.5 | 1.6388 | 0.08676 | -0.0787 | 18.8889
16 | 1.5933 | 0.10378 | -0.087 | 15.3527
16.5 | 1.5459 | 0.12111 | -0.0954 | 12.7644
17 | 1.5015 | 0.13819 | -0.104 | 10.8655
17.5 | 1.4627 | 0.15498 | -0.1134 | 9.438

## 111. Re 10M Mach 0.50 (1)
BIGFOIL.COM POLAR EXPORT
MID 101tip
MID 101tip |  |  |  | Cl Max: | 1.285 | at alpha= | 20 | deg
JavaFoil+Calcfoil stall+Eppler ext transition |  |  |  | L/D Max: | 72.608 | at alpha= | 4.5 | deg
Re: | 10000000 |  |  | Cd Min: | 0.01166 | at alpha= | -2.5 | deg
Mach: | 0.5 |  |  | Cl=0 at alpha= | -4.2302 | deg
|  |  |  | @ Cl=0.1, Cd= | 0.012066
|  |  |  | @ Cl=0.4, Cd= | 0.011705
|  |  |  | @ Cl=0.6, Cd= | 0.012055
alpha (deg) | Cl | Cd | Cm | Cl/Cd
-20 | -0.853 | 0.15144 | -0.074 | -5.63
-19.5 | -0.824 | 0.14687 | -0.072 | -5.613
-19 | -0.796 | 0.14326 | -0.07 | -5.557
-18.5 | -0.77 | 0.13866 | -0.07 | -5.551
-18 | -0.743 | 0.13431 | -0.07 | -5.536
-17.5 | -0.719 | 0.13137 | -0.072 | -5.471
-17 | -0.691 | 0.12553 | -0.071 | -5.508
-16.5 | -0.664 | 0.12223 | -0.069 | -5.429
-16 | -0.637 | 0.11447 | -0.069 | -5.565
-15.5 | -0.611 | 0.10662 | -0.07 | -5.73
-15 | -0.585 | 0.09983 | -0.071 | -5.855
-14.5 | -0.556 | 0.10721 | -0.068 | -5.188
-14 | -0.529 | 0.09929 | -0.068 | -5.33
-13.5 | -0.504 | 0.0911 | -0.07 | -5.529
-13 | -0.478 | 0.08293 | -0.073 | -5.77
-12.5 | -0.448 | 0.09062 | -0.065 | -4.943
-12 | -0.423 | 0.07974 | -0.07 | -5.303
-11.5 | -0.399 | 0.07174 | -0.075 | -5.555
-11 | -0.375 | 0.06278 | -0.081 | -5.973
-10.5 | -0.341 | 0.07099 | -0.068 | -4.804
-10 | -0.317 | 0.06144 | -0.076 | -5.163
-9.5 | -0.287 | 0.06405 | -0.068 | -4.48
-9 | -0.261 | 0.05849 | -0.072 | -4.459
-8.5 | -0.24 | 0.04601 | -0.086 | -5.205
-8 | -0.208 | 0.04897 | -0.079 | -4.257
-7.5 | -0.187 | 0.03671 | -0.093 | -5.092
-7 | -0.161 | 0.03232 | -0.097 | -4.966
-6.5 | -0.141 | 0.01954 | -0.112 | -7.233
-6 | -0.119 | 0.01364 | -0.123 | -8.736
-5.5 | -0.104 | 0.04417 | -0.05 | -2.35
-5 | -0.092 | 0.01268 | -0.123 | -7.217
-4.5 | -0.034 | 0.01241 | -0.123 | -2.76
-4 | 0.029 | 0.01222 | -0.123 | 2.406
-3.5 | 0.096 | 0.01207 | -0.123 | 7.935
-3 | 0.163 | 0.012 | -0.123 | 13.598
-2.5 | 0.231 | 0.01166 | -0.123 | 19.797
-2 | 0.299 | 0.01167 | -0.123 | 25.573
-1.5 | 0.366 | 0.0117 | -0.123 | 31.266
-1 | 0.433 | 0.01171 | -0.123 | 36.992
-0.5 | 0.5 | 0.01181 | -0.123 | 42.324
0 | 0.567 | 0.01193 | -0.123 | 47.513
0.5 | 0.633 | 0.01218 | -0.123 | 52.018
1 | 0.7 | 0.01264 | -0.123 | 55.36
1.5 | 0.766 | 0.01283 | -0.123 | 59.722
2 | 0.832 | 0.01301 | -0.123 | 63.945
2.5 | 0.897 | 0.01325 | -0.123 | 67.751
3 | 0.962 | 0.01348 | -0.123 | 71.347
3.5 | 1.023 | 0.01466 | -0.123 | 69.775
4 | 1.079 | 0.01513 | -0.123 | 71.333
4.5 | 1.126 | 0.01551 | -0.123 | 72.608
5 | 1.16 | 0.01612 | -0.123 | 71.965
5.5 | 1.167 | 0.01682 | -0.123 | 69.382
6 | 1.091 | 0.01763 | -0.123 | 61.873
6.5 | 0.715 | 0.01839 | -0.123 | 38.906
7 | 0.748 | 0.01836 | -0.123 | 40.744
7.5 | 0.781 | 0.01901 | -0.123 | 41.06
8 | 0.813 | 0.02017 | -0.122 | 40.32
8.5 | 0.846 | 0.02066 | -0.122 | 40.94
9 | 0.873 | 0.02065 | -0.122 | 42.269
9.5 | 0.911 | 0.02255 | -0.122 | 40.385
10 | 0.925 | 0.02374 | -0.12 | 38.951
10.5 | 0.903 | 0.03401 | -0.111 | 26.564
11 | 0.952 | 0.02998 | -0.114 | 31.76
11.5 | 0.918 | 0.05018 | -0.102 | 18.293
12 | 0.897 | 0.07659 | -0.087 | 11.706
12.5 | 0.918 | 0.0808 | -0.085 | 11.362
13 | 0.943 | 0.08737 | -0.084 | 10.794
13.5 | 0.957 | 0.09554 | -0.077 | 10.015
14 | 0.99 | 0.09727 | -0.081 | 10.179
14.5 | 1.001 | 0.10569 | -0.072 | 9.467
15 | 1.036 | 0.10654 | -0.078 | 9.721
15.5 | 1.066 | 0.11039 | -0.081 | 9.656
16 | 1.08 | 0.1203 | -0.074 | 8.98
16.5 | 1.111 | 0.1227 | -0.078 | 9.055
17 | 1.142 | 0.12397 | -0.08 | 9.215
17.5 | 1.163 | 0.13518 | -0.078 | 8.606
18 | 1.184 | 0.15118 | -0.076 | 7.829
18.5 | 1.211 | 0.15336 | -0.077 | 7.897
19 | 1.237 | 0.16132 | -0.078 | 7.671
19.5 | 1.263 | 0.17141 | -0.078 | 7.366
20 | 1.285 | 0.18524 | -0.077 | 6.936

## 112. Re 10M Mach 0.50 (2)
BIGFOIL.COM POLAR EXPORT
MID 101tip
MID 101tip |  |  |  | Cl Max: | 1.4846 | at alpha= | 7.5 | deg
XFOIL ncrit=9 |  |  |  | L/D Max: | 142.9 | at alpha= | 6 | deg
Re: | 10000000 |  |  | Cd Min: | 0.15719 | at alpha= | 12.5 | deg
Mach: | 0.5 |  |  | Cl=0 at alpha= | -99 | deg
|  |  |  | @ Cl=0.1, Cd= | 0.00567
|  |  |  | @ Cl=0.4, Cd= | 0.00567
|  |  |  | @ Cl=0.6, Cd= | 0.0057766
alpha (deg) | Cl | Cd | Cm | Cl/Cd
0 | 0.5657 | 0.00567 | -0.1341 | 99.7707
0.5 | 0.6333 | 0.00588 | -0.1339 | 107.7041
1 | 0.7011 | 0.00608 | -0.1338 | 115.3125
1.5 | 0.769 | 0.00629 | -0.1336 | 122.2576
2 | 0.8368 | 0.00657 | -0.1331 | 127.3668
2.5 | 0.9055 | 0.00677 | -0.1326 | 133.7518
3 | 0.9745 | 0.00702 | -0.1319 | 138.8177
3.5 | 1.0407 | 0.00787 | -0.1305 | 132.2363
4 | 1.1103 | 0.00824 | -0.1292 | 134.7451
4.5 | 1.181 | 0.00857 | -0.1277 | 137.8063
5 | 1.2524 | 0.00897 | -0.1258 | 139.621
5.5 | 1.3246 | 0.00944 | -0.1235 | 140.3178
6 | 1.3947 | 0.00976 | -0.1201 | 142.8996
6.5 | 1.456 | 0.01227 | -0.1141 | 118.6634
7 | 1.483 | 0.01831 | -0.1037 | 80.994
7.5 | 1.4846 | 0.02582 | -0.0925 | 57.4981
8 | 1.4568 | 0.03291 | -0.0804 | 44.2662
8.5 | 1.4125 | 0.0407 | -0.0725 | 34.7052
9 | 1.3723 | 0.05281 | -0.0766 | 25.9856
9.5 | 1.3376 | 0.06921 | -0.089 | 19.3267
10 | 1.3041 | 0.08581 | -0.0992 | 15.1975
11 | 1.2433 | 0.11545 | -0.113 | 10.7692
11.5 | 1.2197 | 0.12955 | -0.1197 | 9.4149
12 | 1.202 | 0.14344 | -0.1266 | 8.3798
12.5 | 1.1903 | 0.15719 | -0.1336 | 7.5724

## 113. Re 12M Mach 0.00 (1)
BIGFOIL.COM POLAR EXPORT
MID 101tip
MID 101tip |  |  |  | Cl Max: | 1.22 | at alpha= | 8.5 | deg
JavaFoil+Calcfoil stall+Eppler ext transition |  |  |  | L/D Max: | 78.91 | at alpha= | 8 | deg
Re: | 12000000 |  |  | Cd Min: | 0.01121 | at alpha= | -3 | deg
Mach: | 0 |  |  | Cl=0 at alpha= | -4.2281 | deg
|  |  |  | @ Cl=0.1, Cd= | 0.011427
|  |  |  | @ Cl=0.4, Cd= | 0.011262
|  |  |  | @ Cl=0.6, Cd= | 0.011866
alpha (deg) | Cl | Cd | Cm | Cl/Cd
-14 | -0.333 | 0.09034 | -0.062 | -3.691
-13.5 | -0.346 | 0.08475 | -0.064 | -4.08
-13 | -0.358 | 0.0779 | -0.066 | -4.595
-12.5 | -0.368 | 0.07356 | -0.068 | -5.001
-12 | -0.376 | 0.06814 | -0.07 | -5.522
-11.5 | -0.383 | 0.06222 | -0.072 | -6.152
-11 | -0.389 | 0.05337 | -0.077 | -7.295
-10.5 | -0.391 | 0.0471 | -0.08 | -8.297
-10 | -0.391 | 0.03871 | -0.085 | -10.107
-9.5 | -0.394 | 0.027 | -0.092 | -14.581
-9 | -0.397 | 0.01823 | -0.099 | -21.756
-8.5 | -0.395 | 0.01287 | -0.106 | -30.728
-8 | -0.364 | 0.01297 | -0.106 | -28.037
-7.5 | -0.327 | 0.01271 | -0.107 | -25.727
-7 | -0.286 | 0.01242 | -0.107 | -23.003
-6.5 | -0.241 | 0.01217 | -0.107 | -19.77
-6 | -0.192 | 0.01199 | -0.107 | -16.013
-5.5 | -0.14 | 0.01184 | -0.107 | -11.864
-5 | -0.087 | 0.01171 | -0.107 | -7.393
-4.5 | -0.031 | 0.01163 | -0.107 | -2.662
-4 | 0.026 | 0.01155 | -0.107 | 2.249
-3.5 | 0.084 | 0.01151 | -0.107 | 7.273
-3 | 0.142 | 0.01121 | -0.107 | 12.666
-2.5 | 0.2 | 0.01121 | -0.107 | 17.873
-2 | 0.259 | 0.01123 | -0.107 | 23.034
-1.5 | 0.317 | 0.01122 | -0.107 | 28.265
-1 | 0.375 | 0.01124 | -0.107 | 33.378
-0.5 | 0.433 | 0.01129 | -0.107 | 38.372
0 | 0.491 | 0.01139 | -0.107 | 43.101
0.5 | 0.549 | 0.01162 | -0.107 | 47.243
1 | 0.607 | 0.0119 | -0.107 | 50.95
1.5 | 0.664 | 0.01202 | -0.107 | 55.256
2 | 0.721 | 0.01211 | -0.107 | 59.565
2.5 | 0.779 | 0.01227 | -0.107 | 63.457
3 | 0.835 | 0.01242 | -0.107 | 67.236
3.5 | 0.891 | 0.01259 | -0.107 | 70.733
4 | 0.944 | 0.01344 | -0.107 | 70.218
4.5 | 0.995 | 0.01373 | -0.107 | 72.46
5 | 1.043 | 0.01393 | -0.106 | 74.842
5.5 | 1.087 | 0.01427 | -0.106 | 76.197
6 | 1.126 | 0.01466 | -0.106 | 76.807
6.5 | 1.158 | 0.01493 | -0.106 | 77.593
7 | 1.185 | 0.01531 | -0.106 | 77.392
7.5 | 1.204 | 0.01568 | -0.106 | 76.783
8 | 1.216 | 0.01541 | -0.106 | 78.91
8.5 | 1.22 | 0.01592 | -0.106 | 76.633
9 | 1.216 | 0.01653 | -0.106 | 73.56
9.5 | 1.205 | 0.01705 | -0.106 | 70.662
10 | 1.186 | 0.01773 | -0.106 | 66.891
10.5 | 1.161 | 0.01831 | -0.106 | 63.419
11 | 1.131 | 0.01905 | -0.106 | 59.357
11.5 | 1.09 | 0.01992 | -0.106 | 54.713
12 | 1.044 | 0.02124 | -0.105 | 49.166
12.5 | 0.985 | 0.0214 | -0.104 | 46.015
13 | 0.921 | 0.02379 | -0.102 | 38.698
13.5 | 0.841 | 0.03105 | -0.098 | 27.094

## 114. Re 12M Mach 0.00 (2)
BIGFOIL.COM POLAR EXPORT
MID 101tip
MID 101tip |  |  |  | Cl Max: | 2.081 | at alpha= | 17.5 | deg
XFOIL ncrit=9 |  |  |  | L/D Max: | 148.199 | at alpha= | 6.5 | deg
Re: | 12000000 |  |  | Cd Min: | 0.07582 | at alpha= | 20 | deg
Mach: | 0 |  |  | Cl=0 at alpha= | -4.2078 | deg
|  |  |  | @ Cl=0.1, Cd= | 0.0051632
|  |  |  | @ Cl=0.4, Cd= | 0.005341
|  |  |  | @ Cl=0.6, Cd= | 0.0057145
alpha (deg) | Cl | Cd | Cm | Cl/Cd
-13.5 | -1.0545 | 0.02447 | -0.0956 | -43.0936
-13 | -1.0036 | 0.0208 | -0.1002 | -48.25
-12.5 | -0.9509 | 0.01817 | -0.103 | -52.3335
-12 | -0.8969 | 0.01613 | -0.1049 | -55.6045
-11.5 | -0.8418 | 0.01423 | -0.1066 | -59.1567
-11 | -0.7858 | 0.01261 | -0.108 | -62.3156
-10.5 | -0.7293 | 0.01125 | -0.1091 | -64.8267
-10 | -0.6723 | 0.01002 | -0.1101 | -67.0958
-9.5 | -0.614 | 0.00883 | -0.1112 | -69.5357
-9 | -0.5522 | 0.00772 | -0.1129 | -71.5285
-8.5 | -0.4901 | 0.00676 | -0.1145 | -72.5
-8 | -0.433 | 0.00639 | -0.1147 | -67.7621
-7.5 | -0.3776 | 0.00618 | -0.1144 | -61.1003
-7 | -0.3214 | 0.006 | -0.1143 | -53.5667
-6.5 | -0.2646 | 0.00584 | -0.1143 | -45.3082
-5.5 | -0.15 | 0.0057 | -0.1146 | -26.3158
-5 | -0.0918 | 0.00549 | -0.1149 | -16.7213
-4.5 | -0.0339 | 0.00535 | -0.1151 | -6.3364
-4 | 0.0241 | 0.00523 | -0.1153 | 4.608
-3.5 | 0.0821 | 0.00511 | -0.1156 | 16.0665
-3 | 0.1393 | 0.00528 | -0.1158 | 26.3826
-2.5 | 0.197 | 0.00528 | -0.1161 | 37.3106
-2 | 0.2546 | 0.00528 | -0.1163 | 48.2197
-1.5 | 0.3123 | 0.00528 | -0.1165 | 59.1477
-1 | 0.3698 | 0.00532 | -0.1166 | 69.5113
-0.5 | 0.4272 | 0.00536 | -0.1168 | 79.7015
0 | 0.4843 | 0.00549 | -0.1168 | 88.2149
0.5 | 0.5414 | 0.00558 | -0.117 | 97.0251
1 | 0.5984 | 0.00571 | -0.117 | 104.7986
1.5 | 0.6552 | 0.00587 | -0.1171 | 111.6184
2 | 0.7115 | 0.00611 | -0.1171 | 116.4484
2.5 | 0.7681 | 0.00625 | -0.1171 | 122.896
3 | 0.8243 | 0.00648 | -0.1171 | 127.2068
3.5 | 0.8804 | 0.00669 | -0.117 | 131.5994
4 | 0.9348 | 0.00735 | -0.1167 | 127.1837
4.5 | 0.9904 | 0.00759 | -0.1166 | 130.4875
5 | 1.046 | 0.00781 | -0.1165 | 133.9309
5.5 | 1.1014 | 0.008 | -0.1164 | 137.675
6 | 1.1566 | 0.00821 | -0.1162 | 140.877
6.5 | 1.2093 | 0.00816 | -0.1156 | 148.1985
7 | 1.2633 | 0.00855 | -0.1152 | 147.7544
8 | 1.3702 | 0.00938 | -0.1143 | 146.0768
8.5 | 1.4227 | 0.0099 | -0.1137 | 143.7071
9 | 1.4746 | 0.01048 | -0.113 | 140.7061
10.5 | 1.6276 | 0.01216 | -0.1107 | 133.8487
11 | 1.6775 | 0.01275 | -0.1098 | 131.5686
11.5 | 1.7266 | 0.01339 | -0.1088 | 128.947
12 | 1.7747 | 0.01408 | -0.1076 | 126.044
12.5 | 1.8213 | 0.01489 | -0.1063 | 122.317
13 | 1.8648 | 0.01601 | -0.1044 | 116.4772
13.5 | 1.9058 | 0.0173 | -0.1022 | 110.1618
14 | 1.9443 | 0.01869 | -0.0997 | 104.0289
14.5 | 1.9811 | 0.02008 | -0.0969 | 98.6604
15 | 2.0161 | 0.02141 | -0.094 | 94.1663
15.5 | 2.0466 | 0.02292 | -0.0904 | 89.2932
16 | 2.0711 | 0.02454 | -0.0859 | 84.3969
16.5 | 2.0775 | 0.02642 | -0.0784 | 78.6336
17 | 2.0786 | 0.02885 | -0.0713 | 72.0485
17.5 | 2.081 | 0.03183 | -0.0659 | 65.3786
18 | 2.0764 | 0.03603 | -0.0615 | 57.6298
18.5 | 2.067 | 0.04157 | -0.059 | 49.7234
19 | 2.0471 | 0.04937 | -0.0585 | 41.4645
19.5 | 2.0203 | 0.05915 | -0.0604 | 34.1555
20 | 1.9607 | 0.07582 | -0.0671 | 25.8599

## 115. Re 12M Mach 0.10 (1)
BIGFOIL.COM POLAR EXPORT
MID 101tip
MID 101tip |  |  |  | Cl Max: | 1.214 | at alpha= | 8.5 | deg
JavaFoil+Calcfoil stall+Eppler ext transition |  |  |  | L/D Max: | 78.263 | at alpha= | 8 | deg
Re: | 12000000 |  |  | Cd Min: | 0.01123 | at alpha= | -3 | deg
Mach: | 0.1 |  |  | Cl=0 at alpha= | -4.2281 | deg
|  |  |  | @ Cl=0.1, Cd= | 0.011441
|  |  |  | @ Cl=0.4, Cd= | 0.01128
|  |  |  | @ Cl=0.6, Cd= | 0.011857
alpha (deg) | Cl | Cd | Cm | Cl/Cd
-13.5 | -0.317 | 0.08644 | -0.063 | -3.669
-13 | -0.331 | 0.081 | -0.064 | -4.088
-12.5 | -0.345 | 0.07498 | -0.067 | -4.597
-12 | -0.355 | 0.07039 | -0.068 | -5.048
-11.5 | -0.364 | 0.06461 | -0.07 | -5.64
-11 | -0.373 | 0.05587 | -0.075 | -6.682
-10.5 | -0.377 | 0.05003 | -0.078 | -7.531
-10 | -0.38 | 0.04139 | -0.083 | -9.171
-9.5 | -0.381 | 0.0316 | -0.089 | -12.042
-9 | -0.383 | 0.0204 | -0.097 | -18.789
-8.5 | -0.392 | 0.01293 | -0.107 | -30.348
-8 | -0.362 | 0.01302 | -0.107 | -27.791
-7.5 | -0.326 | 0.01273 | -0.107 | -25.622
-7 | -0.286 | 0.01247 | -0.107 | -22.908
-6.5 | -0.241 | 0.01221 | -0.107 | -19.73
-6 | -0.192 | 0.01203 | -0.107 | -16.002
-5.5 | -0.141 | 0.01186 | -0.107 | -11.877
-5 | -0.087 | 0.01173 | -0.107 | -7.413
-4.5 | -0.031 | 0.01163 | -0.107 | -2.672
-4 | 0.026 | 0.01155 | -0.107 | 2.259
-3.5 | 0.084 | 0.01152 | -0.107 | 7.305
-3 | 0.143 | 0.01123 | -0.107 | 12.705
-2.5 | 0.201 | 0.01123 | -0.107 | 17.934
-2 | 0.26 | 0.01126 | -0.107 | 23.102
-1.5 | 0.319 | 0.01124 | -0.107 | 28.345
-1 | 0.377 | 0.01126 | -0.107 | 33.478
-0.5 | 0.435 | 0.01131 | -0.107 | 38.493
0 | 0.494 | 0.01142 | -0.107 | 43.228
0.5 | 0.552 | 0.01165 | -0.107 | 47.361
1 | 0.61 | 0.0119 | -0.107 | 51.205
1.5 | 0.667 | 0.01205 | -0.107 | 55.375
2 | 0.725 | 0.01215 | -0.107 | 59.687
2.5 | 0.783 | 0.01227 | -0.107 | 63.778
3 | 0.839 | 0.01242 | -0.107 | 67.558
3.5 | 0.895 | 0.01259 | -0.107 | 71.067
4 | 0.948 | 0.01354 | -0.107 | 70.028
4.5 | 0.999 | 0.01379 | -0.107 | 72.477
5 | 1.047 | 0.014 | -0.107 | 74.794
5.5 | 1.092 | 0.01431 | -0.107 | 76.296
6 | 1.129 | 0.01469 | -0.107 | 76.869
6.5 | 1.161 | 0.01503 | -0.107 | 77.291
7 | 1.186 | 0.01542 | -0.107 | 76.933
7.5 | 1.204 | 0.01583 | -0.107 | 76.064
8 | 1.213 | 0.0155 | -0.107 | 78.263
8.5 | 1.214 | 0.01603 | -0.107 | 75.718
9 | 1.206 | 0.01668 | -0.106 | 72.325
9.5 | 1.191 | 0.01722 | -0.106 | 69.141
10 | 1.167 | 0.01796 | -0.106 | 65.008
10.5 | 1.137 | 0.01859 | -0.106 | 61.179
11 | 1.101 | 0.01935 | -0.106 | 56.906
11.5 | 1.054 | 0.02034 | -0.106 | 51.822
12 | 0.996 | 0.01952 | -0.105 | 51.037
12.5 | 0.931 | 0.02225 | -0.104 | 41.823
13 | 0.855 | 0.0261 | -0.101 | 32.768
13.5 | 0.773 | 0.03556 | -0.096 | 21.736

## 116. Re 12M Mach 0.10 (2)
BIGFOIL.COM POLAR EXPORT
MID 101tip
MID 101tip |  |  |  | Cl Max: | 2.0469 | at alpha= | 16 | deg
XFOIL ncrit=9 |  |  |  | L/D Max: | 148.451 | at alpha= | 6.5 | deg
Re: | 12000000 |  |  | Cd Min: | 0.12115 | at alpha= | 20 | deg
Mach: | 0.1 |  |  | Cl=0 at alpha= | -4.2038 | deg
|  |  |  | @ Cl=0.1, Cd= | 0.0051694
|  |  |  | @ Cl=0.4, Cd= | 0.0053396
|  |  |  | @ Cl=0.6, Cd= | 0.0057158
alpha (deg) | Cl | Cd | Cm | Cl/Cd
-12.5 | -0.9633 | 0.02393 | -0.0974 | -40.2549
-12 | -0.9097 | 0.01956 | -0.1028 | -46.5082
-11.5 | -0.8543 | 0.01655 | -0.1059 | -51.6193
-11 | -0.7977 | 0.01422 | -0.108 | -56.097
-10.5 | -0.7402 | 0.01239 | -0.1094 | -59.7417
-10 | -0.6821 | 0.01081 | -0.1107 | -63.099
-9.5 | -0.6218 | 0.00937 | -0.1121 | -66.3607
-9 | -0.5588 | 0.00802 | -0.1139 | -69.6758
-8.5 | -0.4962 | 0.00708 | -0.1154 | -70.0847
-8 | -0.4379 | 0.00647 | -0.1156 | -67.6816
-7.5 | -0.3817 | 0.00622 | -0.1153 | -61.3666
-7 | -0.3248 | 0.00603 | -0.1151 | -53.864
-6.5 | -0.2674 | 0.00587 | -0.1151 | -45.5537
-6 | -0.2101 | 0.00586 | -0.1151 | -35.8532
-5.5 | -0.1518 | 0.00572 | -0.1153 | -26.5385
-5 | -0.0931 | 0.00551 | -0.1155 | -16.8966
-4.5 | -0.0346 | 0.00536 | -0.1157 | -6.4552
-4 | 0.0238 | 0.00524 | -0.1159 | 4.542
-3.5 | 0.0822 | 0.00512 | -0.1162 | 16.0547
-3 | 0.1398 | 0.00528 | -0.1164 | 26.4773
-2.5 | 0.1979 | 0.00528 | -0.1167 | 37.4811
-2 | 0.2559 | 0.00528 | -0.1168 | 48.4659
-1.5 | 0.3139 | 0.00529 | -0.117 | 59.3384
-1 | 0.3717 | 0.00532 | -0.1172 | 69.8684
-0.5 | 0.4295 | 0.00536 | -0.1173 | 80.1306
0 | 0.4869 | 0.00549 | -0.1174 | 88.6885
0.5 | 0.5444 | 0.00558 | -0.1175 | 97.5627
1 | 0.6017 | 0.00572 | -0.1176 | 105.1923
1.5 | 0.6588 | 0.00588 | -0.1177 | 112.0408
2 | 0.7155 | 0.00613 | -0.1177 | 116.721
2.5 | 0.7725 | 0.00626 | -0.1176 | 123.4026
3 | 0.8291 | 0.00649 | -0.1176 | 127.7504
3.5 | 0.8855 | 0.00672 | -0.1175 | 131.7708
4 | 0.9403 | 0.00737 | -0.1172 | 127.5848
4.5 | 0.9964 | 0.00762 | -0.117 | 130.7612
5 | 1.0524 | 0.00783 | -0.1168 | 134.4061
5.5 | 1.1083 | 0.00804 | -0.1167 | 137.8483
6 | 1.1641 | 0.00826 | -0.1165 | 140.9322
6.5 | 1.2173 | 0.0082 | -0.1159 | 148.4512
7 | 1.2717 | 0.00862 | -0.1154 | 147.529
7.5 | 1.326 | 0.00904 | -0.1149 | 146.6814
8 | 1.3798 | 0.00947 | -0.1143 | 145.7022
8.5 | 1.4328 | 0.01003 | -0.1136 | 142.8514
9 | 1.4853 | 0.01063 | -0.1127 | 139.7272
11 | 1.691 | 0.01299 | -0.1089 | 130.1771
11.5 | 1.7406 | 0.01368 | -0.1077 | 127.2368
12 | 1.7887 | 0.0145 | -0.1063 | 123.3586
12.5 | 1.8344 | 0.01556 | -0.1045 | 117.892
13 | 1.8773 | 0.01686 | -0.1022 | 111.3464
13.5 | 1.9174 | 0.0183 | -0.0995 | 104.776
14 | 1.9533 | 0.02 | -0.0962 | 97.665
14.5 | 1.9884 | 0.02153 | -0.0929 | 92.3549
15 | 2.0195 | 0.02316 | -0.0891 | 87.1978
15.5 | 2.042 | 0.02507 | -0.084 | 81.4519
16 | 2.0469 | 0.02709 | -0.0761 | 75.5592
16.5 | 2.0431 | 0.03003 | -0.0684 | 68.0353
17 | 2.0387 | 0.03385 | -0.0628 | 60.2275
17.5 | 2.0337 | 0.03857 | -0.0591 | 52.7275
18 | 2.0163 | 0.04566 | -0.0576 | 44.159
18.5 | 1.9888 | 0.05533 | -0.0589 | 35.9443
19 | 1.9389 | 0.07015 | -0.0646 | 27.6393
19.5 | 1.8741 | 0.08872 | -0.0731 | 21.1238
20 | 1.7393 | 0.12115 | -0.0898 | 14.3566

## 117. Re 12M Mach 0.25 (1)
BIGFOIL.COM POLAR EXPORT
MID 101tip
MID 101tip |  |  |  | Cl Max: | 1.192 | at alpha= | 7.5 | deg
JavaFoil+Calcfoil stall+Eppler ext transition |  |  |  | L/D Max: | 76.322 | at alpha= | 6 | deg
Re: | 12000000 |  |  | Cd Min: | 0.01128 | at alpha= | -2.5 | deg
Mach: | 0.25 |  |  | Cl=0 at alpha= | -4.2288 | deg
|  |  |  | @ Cl=0.1, Cd= | 0.011533
|  |  |  | @ Cl=0.4, Cd= | 0.011341
|  |  |  | @ Cl=0.6, Cd= | 0.06434
alpha (deg) | Cl | Cd | Cm | Cl/Cd
-13 | -0.05 | 0.08686 | -0.061 | -0.577
-12.5 | -0.113 | 0.08255 | -0.062 | -1.37
-12 | -0.166 | 0.0773 | -0.064 | -2.151
-11.5 | -0.207 | 0.07228 | -0.065 | -2.868
-11 | -0.241 | 0.06747 | -0.067 | -3.578
-10.5 | -0.27 | 0.06067 | -0.071 | -4.456
-10 | -0.293 | 0.05346 | -0.075 | -5.483
-9.5 | -0.308 | 0.04721 | -0.079 | -6.527
-9 | -0.321 | 0.03539 | -0.088 | -9.075
-8.5 | -0.329 | 0.02264 | -0.096 | -14.525
-8 | -0.345 | 0.01348 | -0.11 | -25.567
-7.5 | -0.317 | 0.01303 | -0.11 | -24.345
-7 | -0.282 | 0.01273 | -0.11 | -22.175
-6.5 | -0.241 | 0.0124 | -0.11 | -19.434
-6 | -0.194 | 0.01221 | -0.11 | -15.905
-5.5 | -0.143 | 0.01202 | -0.11 | -11.909
-5 | -0.089 | 0.01185 | -0.11 | -7.486
-4.5 | -0.032 | 0.01175 | -0.11 | -2.706
-4 | 0.027 | 0.01167 | -0.11 | 2.293
-3.5 | 0.086 | 0.0116 | -0.11 | 7.442
-3 | 0.147 | 0.01131 | -0.11 | 12.96
-2.5 | 0.207 | 0.01128 | -0.11 | 18.332
-2 | 0.267 | 0.01131 | -0.11 | 23.622
-1.5 | 0.327 | 0.0113 | -0.11 | 28.966
-1 | 0.387 | 0.01133 | -0.11 | 34.192
-0.5 | 0.447 | 0.01138 | -0.11 | 39.291
0 | 0.507 | 0.0115 | -0.11 | 44.082
0.5 | 0.567 | 0.01176 | -0.11 | 48.189
1 | 0.626 | 0.01202 | -0.11 | 52.122
1.5 | 0.686 | 0.01218 | -0.11 | 56.319
2 | 0.745 | 0.01228 | -0.11 | 60.655
2.5 | 0.804 | 0.01241 | -0.11 | 64.771
3 | 0.862 | 0.01258 | -0.11 | 68.527
3.5 | 0.919 | 0.01276 | -0.11 | 72.019
4 | 0.973 | 0.01377 | -0.11 | 70.675
4.5 | 1.024 | 0.014 | -0.11 | 73.176
5 | 1.072 | 0.01425 | -0.11 | 75.237
5.5 | 1.115 | 0.01464 | -0.11 | 76.141
6 | 1.149 | 0.01505 | -0.11 | 76.322
6.5 | 1.174 | 0.01545 | -0.11 | 75.979
7 | 1.189 | 0.01587 | -0.11 | 74.9
7.5 | 1.192 | 0.01638 | -0.11 | 72.796
8 | 1.183 | 0.01621 | -0.11 | 72.929
8.5 | 1.159 | 0.01687 | -0.109 | 68.691
9 | 1.121 | 0.01758 | -0.109 | 63.74
9.5 | 1.068 | 0.01824 | -0.109 | 58.541
10 | 1.002 | 0.01924 | -0.109 | 52.089
10.5 | 0.924 | 0.02036 | -0.109 | 45.383
11 | 0.83 | 0.01952 | -0.108 | 42.551
11.5 | 0.712 | 0.02247 | -0.107 | 31.686
12 | 0.551 | 0.03999 | -0.095 | 13.773
12.5 | 0.415 | 0.06434 | -0.083 | 6.446

## 118. Re 12M Mach 0.25 (2)
BIGFOIL.COM POLAR EXPORT
MID 101tip
MID 101tip |  |  |  | Cl Max: | 1.8716 | at alpha= | 13 | deg
XFOIL ncrit=9 |  |  |  | L/D Max: | 148.261 | at alpha= | 6.5 | deg
Re: | 12000000 |  |  | Cd Min: | 0.263 | at alpha= | -20 | deg
Mach: | 0.25 |  |  | Cl=0 at alpha= | -4.1801 | deg
|  |  |  | @ Cl=0.1, Cd= | 0.0052007
|  |  |  | @ Cl=0.4, Cd= | 0.0053447
|  |  |  | @ Cl=0.6, Cd= | 0.0057195
alpha (deg) | Cl | Cd | Cm | Cl/Cd
-20 | -0.7766 | 0.263 | 0.0655 | -2.9529
-19.5 | -0.758 | 0.25577 | 0.061 | -2.9636
-19 | -0.7397 | 0.24841 | 0.0567 | -2.9777
-18.5 | -0.7227 | 0.24035 | 0.0522 | -3.0069
-18 | -0.7064 | 0.23114 | 0.0479 | -3.0562
-17.5 | -0.6896 | 0.223 | 0.0437 | -3.0924
-17 | -0.6713 | 0.21666 | 0.0399 | -3.0984
-16.5 | -0.6531 | 0.21026 | 0.0361 | -3.1062
-16 | -0.6353 | 0.20376 | 0.0325 | -3.1179
-15.5 | -0.6171 | 0.19706 | 0.0292 | -3.1315
-15 | -0.6008 | 0.18976 | 0.0257 | -3.1661
-14.5 | -0.5851 | 0.18229 | 0.0224 | -3.2097
-13.5 | -0.5801 | 0.15772 | 0.014 | -3.678
-13 | -0.5668 | 0.15078 | 0.011 | -3.7591
-12.5 | -0.5532 | 0.14386 | 0.0081 | -3.8454
-12 | -0.5403 | 0.13696 | 0.0053 | -3.9449
-11.5 | -0.6281 | 0.10492 | -0.0089 | -5.9865
-11 | -0.6621 | 0.0892 | -0.0182 | -7.4226
-10.5 | -0.6958 | 0.07493 | -0.0281 | -9.286
-10 | -0.7222 | 0.05637 | -0.0507 | -12.8118
-9.5 | -0.6679 | 0.01507 | -0.1144 | -44.3198
-9 | -0.5985 | 0.01045 | -0.1192 | -57.2727
-8.5 | -0.5308 | 0.00845 | -0.1208 | -62.8166
-8 | -0.4674 | 0.00732 | -0.1209 | -63.8525
-7.5 | -0.4059 | 0.00661 | -0.1204 | -61.407
-7 | -0.3448 | 0.00626 | -0.1199 | -55.0799
-6.5 | -0.2838 | 0.00604 | -0.1196 | -46.9868
-6 | -0.2232 | 0.00601 | -0.1193 | -37.1381
-5.5 | -0.1621 | 0.0059 | -0.1192 | -27.4746
-5 | -0.1003 | 0.00561 | -0.1193 | -17.8788
-4.5 | -0.0389 | 0.0054 | -0.1194 | -7.2037
-4 | 0.0219 | 0.00529 | -0.1194 | 4.1399
-3.5 | 0.0826 | 0.00516 | -0.1195 | 16.0078
-3 | 0.1425 | 0.0053 | -0.1197 | 26.8868
-2.5 | 0.2027 | 0.0053 | -0.1199 | 38.2453
-2 | 0.2628 | 0.00528 | -0.1201 | 49.7727
-1.5 | 0.3227 | 0.00529 | -0.1202 | 61.0019
-1 | 0.3825 | 0.00533 | -0.1204 | 71.7636
-0.5 | 0.4421 | 0.00538 | -0.1205 | 82.1747
0 | 0.5015 | 0.00551 | -0.1205 | 91.0163
0.5 | 0.5607 | 0.00564 | -0.1206 | 99.4149
1 | 0.62 | 0.00576 | -0.1206 | 107.6389
1.5 | 0.6791 | 0.00594 | -0.1207 | 114.3266
2 | 0.7378 | 0.00618 | -0.1206 | 119.3851
2.5 | 0.7969 | 0.00631 | -0.1205 | 126.2916
3 | 0.8557 | 0.00654 | -0.1204 | 130.841
3.5 | 0.9142 | 0.00682 | -0.1201 | 134.0469
4 | 0.9711 | 0.00751 | -0.1196 | 129.3076
4.5 | 1.0297 | 0.00776 | -0.1193 | 132.6933
5 | 1.0885 | 0.00797 | -0.1189 | 136.5747
5.5 | 1.147 | 0.00825 | -0.1185 | 139.0303
6 | 1.2054 | 0.00853 | -0.118 | 141.313
6.5 | 1.2617 | 0.00851 | -0.1169 | 148.2609
7 | 1.3194 | 0.00896 | -0.116 | 147.2545
7.5 | 1.3769 | 0.00945 | -0.115 | 145.7037
8 | 1.4337 | 0.01005 | -0.1138 | 142.6567
8.5 | 1.4899 | 0.01078 | -0.1123 | 138.2096
9.5 | 1.602 | 0.01217 | -0.1091 | 131.6352
10 | 1.6571 | 0.01299 | -0.1072 | 127.5674
10.5 | 1.7107 | 0.01398 | -0.105 | 122.3677
11 | 1.7615 | 0.01529 | -0.1022 | 115.206
11.5 | 1.8079 | 0.01703 | -0.0987 | 106.1597
12 | 1.8459 | 0.01949 | -0.094 | 94.7101
12.5 | 1.8697 | 0.02295 | -0.0875 | 81.4684
13 | 1.8716 | 0.02738 | -0.0787 | 68.3565
13.5 | 1.8418 | 0.03194 | -0.0665 | 57.6644
14 | 1.8102 | 0.0385 | -0.0594 | 47.0182
14.5 | 1.7704 | 0.04863 | -0.0587 | 36.4055
15 | 1.7327 | 0.0616 | -0.0638 | 28.1282
15.5 | 1.692 | 0.07745 | -0.0725 | 21.8464
16 | 1.6472 | 0.09414 | -0.0811 | 17.4973
16.5 | 1.6 | 0.11117 | -0.0892 | 14.3924
17 | 1.5536 | 0.12821 | -0.0976 | 12.1176
17.5 | 1.5098 | 0.14539 | -0.1068 | 10.3845
18 | 1.4684 | 0.16292 | -0.1172 | 9.013

## 119. Re 12M Mach 0.50 (1)
BIGFOIL.COM POLAR EXPORT
MID 101tip
MID 101tip |  |  |  | Cl Max: | 1.285 | at alpha= | 20 | deg
JavaFoil+Calcfoil stall+Eppler ext transition |  |  |  | L/D Max: | 73.913 | at alpha= | 4.5 | deg
Re: | 12000000 |  |  | Cd Min: | 0.01162 | at alpha= | -2.5 | deg
Mach: | 0.5 |  |  | Cl=0 at alpha= | -4.2302 | deg
|  |  |  | @ Cl=0.1, Cd= | 0.011996
|  |  |  | @ Cl=0.4, Cd= | 0.011665
|  |  |  | @ Cl=0.6, Cd= | 0.01211
alpha (deg) | Cl | Cd | Cm | Cl/Cd
-20 | -0.853 | 0.15584 | -0.074 | -5.472
-19.5 | -0.825 | 0.15216 | -0.073 | -5.423
-19 | -0.798 | 0.14672 | -0.072 | -5.439
-18.5 | -0.771 | 0.1361 | -0.072 | -5.667
-18 | -0.745 | 0.13021 | -0.072 | -5.72
-17.5 | -0.719 | 0.12984 | -0.073 | -5.539
-17 | -0.692 | 0.12322 | -0.072 | -5.618
-16.5 | -0.664 | 0.11955 | -0.07 | -5.555
-16 | -0.638 | 0.11234 | -0.07 | -5.676
-15.5 | -0.612 | 0.10428 | -0.072 | -5.87
-15 | -0.586 | 0.09715 | -0.073 | -6.035
-14.5 | -0.557 | 0.10515 | -0.069 | -5.294
-14 | -0.53 | 0.09775 | -0.069 | -5.421
-13.5 | -0.504 | 0.08924 | -0.071 | -5.653
-13 | -0.48 | 0.08058 | -0.075 | -5.957
-12.5 | -0.448 | 0.08897 | -0.066 | -5.038
-12 | -0.423 | 0.07935 | -0.071 | -5.335
-11.5 | -0.4 | 0.06997 | -0.077 | -5.712
-11 | -0.377 | 0.06065 | -0.083 | -6.208
-10.5 | -0.342 | 0.06953 | -0.07 | -4.913
-10 | -0.318 | 0.05976 | -0.079 | -5.325
-9.5 | -0.287 | 0.06305 | -0.07 | -4.558
-9 | -0.261 | 0.0571 | -0.074 | -4.579
-8.5 | -0.24 | 0.04472 | -0.088 | -5.373
-8 | -0.209 | 0.0476 | -0.082 | -4.401
-7.5 | -0.189 | 0.03451 | -0.096 | -5.468
-7 | -0.162 | 0.02948 | -0.1 | -5.507
-6.5 | -0.153 | 0.01356 | -0.123 | -11.264
-6 | -0.119 | 0.01335 | -0.123 | -8.921
-5.5 | -0.104 | 0.04358 | -0.056 | -2.386
-5 | -0.092 | 0.01255 | -0.123 | -7.293
-4.5 | -0.034 | 0.01233 | -0.123 | -2.78
-4 | 0.029 | 0.01213 | -0.123 | 2.423
-3.5 | 0.096 | 0.012 | -0.123 | 7.984
-3 | 0.163 | 0.01193 | -0.123 | 13.682
-2.5 | 0.231 | 0.01162 | -0.123 | 19.872
-2 | 0.299 | 0.01165 | -0.123 | 25.634
-1.5 | 0.366 | 0.01166 | -0.123 | 31.393
-1 | 0.433 | 0.01167 | -0.123 | 37.103
-0.5 | 0.5 | 0.01176 | -0.123 | 42.516
0 | 0.567 | 0.01191 | -0.123 | 47.587
0.5 | 0.633 | 0.01231 | -0.123 | 51.438
1 | 0.7 | 0.01255 | -0.123 | 55.754
1.5 | 0.766 | 0.0127 | -0.123 | 60.327
2 | 0.832 | 0.01285 | -0.123 | 64.759
2.5 | 0.897 | 0.01305 | -0.123 | 68.743
3 | 0.962 | 0.01328 | -0.123 | 72.442
3.5 | 1.023 | 0.01441 | -0.123 | 70.997
4 | 1.079 | 0.01485 | -0.123 | 72.673
4.5 | 1.126 | 0.01524 | -0.123 | 73.913
5 | 1.16 | 0.0159 | -0.123 | 72.984
5.5 | 1.167 | 0.01649 | -0.123 | 70.781
6 | 1.091 | 0.01734 | -0.123 | 62.902
6.5 | 0.715 | 0.01806 | -0.123 | 39.606
7 | 0.748 | 0.01863 | -0.123 | 40.164
7.5 | 0.781 | 0.01857 | -0.123 | 42.047
8 | 0.813 | 0.01974 | -0.122 | 41.213
8.5 | 0.846 | 0.02013 | -0.122 | 42.018
9 | 0.874 | 0.02017 | -0.122 | 43.34
9.5 | 0.911 | 0.02182 | -0.122 | 41.726
10 | 0.929 | 0.02284 | -0.12 | 40.685
10.5 | 0.913 | 0.03123 | -0.113 | 29.223
11 | 0.964 | 0.02763 | -0.116 | 34.873
11.5 | 0.929 | 0.04569 | -0.105 | 20.328
12 | 0.902 | 0.07313 | -0.089 | 12.335
12.5 | 0.93 | 0.07388 | -0.09 | 12.587
13 | 0.949 | 0.08325 | -0.086 | 11.395
13.5 | 0.964 | 0.09038 | -0.081 | 10.664
14 | 0.995 | 0.09285 | -0.084 | 10.718
14.5 | 1.009 | 0.10209 | -0.078 | 9.883
15 | 1.041 | 0.10379 | -0.081 | 10.029
15.5 | 1.064 | 0.114 | -0.08 | 9.333
16 | 1.08 | 0.13386 | -0.074 | 8.066
16.5 | 1.107 | 0.1367 | -0.076 | 8.101
17 | 1.135 | 0.14101 | -0.077 | 8.048
17.5 | 1.16 | 0.1509 | -0.077 | 7.685
18 | 1.183 | 0.16364 | -0.076 | 7.227
18.5 | 1.209 | 0.16828 | -0.076 | 7.185
19 | 1.236 | 0.17604 | -0.077 | 7.02
19.5 | 1.261 | 0.18335 | -0.078 | 6.88
20 | 1.285 | 0.19952 | -0.077 | 6.439

## 120. Re 12M Mach 0.50 (2)
BIGFOIL.COM POLAR EXPORT
MID 101tip
MID 101tip |  |  |  | Cl Max: | 1.4906 | at alpha= | 7.5 | deg
XFOIL ncrit=9 |  |  |  | L/D Max: | 144.061 | at alpha= | 5.5 | deg
Re: | 12000000 |  |  | Cd Min: | 0.15575 | at alpha= | 12.5 | deg
Mach: | 0.5 |  |  | Cl=0 at alpha= | -4.0709 | deg
|  |  |  | @ Cl=0.1, Cd= | 0.0053696
|  |  |  | @ Cl=0.4, Cd= | 0.0053994
|  |  |  | @ Cl=0.6, Cd= | 0.0057251
alpha (deg) | Cl | Cd | Cm | Cl/Cd
-10 | -0.4651 | 0.11719 | -0.0088 | -3.9688
-9.5 | -0.4513 | 0.10982 | -0.0119 | -4.1095
-9 | -0.4394 | 0.10217 | -0.0152 | -4.3007
-8.5 | -0.4307 | 0.09404 | -0.0189 | -4.58
-8 | -0.4251 | 0.08535 | -0.0232 | -4.9807
-7.5 | -0.4116 | 0.07543 | -0.0319 | -5.4567
-7 | -0.4117 | 0.066 | -0.0389 | -6.2379
-6.5 | -0.389 | 0.05273 | -0.0591 | -7.3772
-6 | -0.3244 | 0.03068 | -0.1025 | -10.5737
-5.5 | -0.2256 | 0.00898 | -0.1355 | -25.1225
-5 | -0.141 | 0.0065 | -0.1366 | -21.6923
-4.5 | -0.0636 | 0.00579 | -0.136 | -10.9845
-4 | 0.0105 | 0.00549 | -0.1353 | 1.9126
-3.5 | 0.0827 | 0.00534 | -0.1348 | 15.4869
-3 | 0.1528 | 0.00546 | -0.1344 | 27.9853
-2.5 | 0.2232 | 0.00534 | -0.1344 | 41.7978
-1.5 | 0.3615 | 0.00536 | -0.1343 | 67.444
-1 | 0.4299 | 0.00543 | -0.1342 | 79.1713
-0.5 | 0.4982 | 0.00549 | -0.1342 | 90.7468
0 | 0.5661 | 0.00563 | -0.1342 | 100.5506
0.5 | 0.6338 | 0.00582 | -0.1341 | 108.9003
1 | 0.7016 | 0.00601 | -0.1339 | 116.7388
1.5 | 0.7697 | 0.0062 | -0.1337 | 124.1452
2 | 0.8378 | 0.00644 | -0.1333 | 130.0932
2.5 | 0.9067 | 0.00661 | -0.1328 | 137.171
3 | 0.9755 | 0.0069 | -0.132 | 141.3768
3.5 | 1.042 | 0.00772 | -0.1307 | 134.9741
4 | 1.1119 | 0.00805 | -0.1294 | 138.1242
4.5 | 1.1829 | 0.00835 | -0.128 | 141.6647
5 | 1.2544 | 0.00875 | -0.1261 | 143.36
5.5 | 1.3268 | 0.00921 | -0.1238 | 144.0608
6 | 1.3998 | 0.0099 | -0.1207 | 141.3939
6.5 | 1.4615 | 0.01173 | -0.1148 | 124.5951
7 | 1.4876 | 0.01794 | -0.1043 | 82.9208
7.5 | 1.4906 | 0.02538 | -0.093 | 58.7313
8 | 1.4645 | 0.03254 | -0.0811 | 45.0061
8.5 | 1.4198 | 0.04005 | -0.0724 | 35.4507
9 | 1.3794 | 0.05187 | -0.0759 | 26.5934
9.5 | 1.3447 | 0.06808 | -0.0882 | 19.7518
10 | 1.3115 | 0.08469 | -0.0985 | 15.4859
10.5 | 1.2795 | 0.09989 | -0.1057 | 12.8091
11 | 1.2511 | 0.11423 | -0.1122 | 10.9525
11.5 | 1.2276 | 0.12824 | -0.1189 | 9.5727
12 | 1.2096 | 0.14198 | -0.1256 | 8.5195
12.5 | 1.197 | 0.15575 | -0.1327 | 7.6854

## 121. Re 14M Mach 0.00 (1)
BIGFOIL.COM POLAR EXPORT
MID 101tip
MID 101tip |  |  |  | Cl Max: | 1.22 | at alpha= | 8.5 | deg
JavaFoil+Calcfoil stall+Eppler ext transition |  |  |  | L/D Max: | 78.452 | at alpha= | 6.5 | deg
Re: | 14000000 |  |  | Cd Min: | 0.01117 | at alpha= | -3 | deg
Mach: | 0 |  |  | Cl=0 at alpha= | -4.2281 | deg
|  |  |  | @ Cl=0.1, Cd= | 0.01138
|  |  |  | @ Cl=0.4, Cd= | 0.01124
|  |  |  | @ Cl=0.6, Cd= | 0.011822
alpha (deg) | Cl | Cd | Cm | Cl/Cd
-14 | -0.334 | 0.08904 | -0.063 | -3.75
-13.5 | -0.346 | 0.08357 | -0.065 | -4.145
-13 | -0.359 | 0.07711 | -0.068 | -4.653
-12.5 | -0.369 | 0.07196 | -0.069 | -5.125
-12 | -0.377 | 0.06659 | -0.071 | -5.665
-11.5 | -0.384 | 0.06023 | -0.074 | -6.379
-11 | -0.391 | 0.0519 | -0.078 | -7.526
-10.5 | -0.394 | 0.04425 | -0.082 | -8.894
-10 | -0.395 | 0.03562 | -0.087 | -11.086
-9.5 | -0.398 | 0.0241 | -0.094 | -16.527
-9 | -0.421 | 0.01316 | -0.106 | -31.973
-8.5 | -0.395 | 0.01314 | -0.106 | -30.11
-8 | -0.364 | 0.01278 | -0.106 | -28.458
-7.5 | -0.327 | 0.01253 | -0.107 | -26.085
-7 | -0.286 | 0.01227 | -0.107 | -23.291
-6.5 | -0.241 | 0.01207 | -0.107 | -19.928
-6 | -0.192 | 0.01191 | -0.107 | -16.123
-5.5 | -0.14 | 0.01175 | -0.107 | -11.95
-5 | -0.087 | 0.01164 | -0.107 | -7.438
-4.5 | -0.031 | 0.01156 | -0.107 | -2.677
-4 | 0.026 | 0.0115 | -0.107 | 2.26
-3.5 | 0.084 | 0.01146 | -0.107 | 7.309
-3 | 0.142 | 0.01117 | -0.107 | 12.704
-2.5 | 0.2 | 0.01119 | -0.107 | 17.91
-2 | 0.259 | 0.0112 | -0.107 | 23.107
-1.5 | 0.317 | 0.01119 | -0.107 | 28.338
-1 | 0.375 | 0.01121 | -0.107 | 33.453
-0.5 | 0.433 | 0.01128 | -0.107 | 38.412
0 | 0.491 | 0.01142 | -0.107 | 43.011
0.5 | 0.549 | 0.01169 | -0.107 | 46.94
1 | 0.607 | 0.01184 | -0.107 | 51.212
1.5 | 0.664 | 0.01193 | -0.107 | 55.665
2 | 0.721 | 0.01201 | -0.107 | 60.058
2.5 | 0.779 | 0.01214 | -0.107 | 64.132
3 | 0.835 | 0.01228 | -0.107 | 67.999
3.5 | 0.891 | 0.01244 | -0.107 | 71.61
4 | 0.944 | 0.01335 | -0.107 | 70.709
4.5 | 0.995 | 0.01354 | -0.107 | 73.434
5 | 1.043 | 0.01381 | -0.106 | 75.52
5.5 | 1.087 | 0.01408 | -0.106 | 77.224
6 | 1.126 | 0.01446 | -0.106 | 77.874
6.5 | 1.158 | 0.01477 | -0.106 | 78.452
7 | 1.185 | 0.01513 | -0.106 | 78.294
7.5 | 1.204 | 0.01549 | -0.106 | 77.738
8 | 1.216 | 0.01586 | -0.106 | 76.649
8.5 | 1.22 | 0.0156 | -0.106 | 78.176
9 | 1.216 | 0.01619 | -0.106 | 75.078
9.5 | 1.205 | 0.01668 | -0.106 | 72.194
10 | 1.186 | 0.01739 | -0.106 | 68.194
10.5 | 1.161 | 0.01799 | -0.106 | 64.544
11 | 1.131 | 0.01872 | -0.106 | 60.419
11.5 | 1.09 | 0.01957 | -0.106 | 55.693
12 | 1.044 | 0.02069 | -0.105 | 50.485
12.5 | 0.987 | 0.01894 | -0.104 | 52.106
13 | 0.924 | 0.02303 | -0.103 | 40.113
13.5 | 0.852 | 0.02786 | -0.099 | 30.585

## 122. Re 14M Mach 0.00 (2)
BIGFOIL.COM POLAR EXPORT
MID 101tip
MID 101tip |  |  |  | Cl Max: | 2.1197 | at alpha= | 18 | deg
XFOIL ncrit=9 |  |  |  | L/D Max: | 152.098 | at alpha= | 6.5 | deg
Re: | 14000000 |  |  | Cd Min: | 0.06084 | at alpha= | 20 | deg
Mach: | 0 |  |  | Cl=0 at alpha= | -4.209 | deg
|  |  |  | @ Cl=0.1, Cd= | 0.0052836
|  |  |  | @ Cl=0.4, Cd= | 0.0053162
|  |  |  | @ Cl=0.6, Cd= | 0.0056839
alpha (deg) | Cl | Cd | Cm | Cl/Cd
-15 | -1.2091 | 0.0274 | -0.0924 | -44.1277
-14.5 | -1.1615 | 0.02271 | -0.0989 | -51.1449
-14 | -1.1112 | 0.01991 | -0.102 | -55.8112
-13.5 | -1.059 | 0.01787 | -0.1039 | -59.2613
-13 | -1.0056 | 0.01615 | -0.1054 | -62.2663
-12.5 | -0.9513 | 0.0146 | -0.1067 | -65.1575
-12 | -0.8963 | 0.01326 | -0.1078 | -67.5943
-11.5 | -0.8405 | 0.01196 | -0.1088 | -70.2759
-11 | -0.7841 | 0.01083 | -0.1097 | -72.4007
-10.5 | -0.7274 | 0.00985 | -0.1105 | -73.8477
-10 | -0.6703 | 0.00895 | -0.1112 | -74.8939
-8 | -0.4349 | 0.00624 | -0.1142 | -69.6955
-7.5 | -0.3788 | 0.00603 | -0.1141 | -62.8192
-7 | -0.3221 | 0.00588 | -0.1141 | -54.7789
-6.5 | -0.2652 | 0.00582 | -0.1142 | -45.567
-6 | -0.2079 | 0.00579 | -0.1144 | -35.9067
-5 | -0.0917 | 0.00542 | -0.1149 | -16.9188
-4.5 | -0.0337 | 0.00528 | -0.1152 | -6.3826
-4 | 0.0242 | 0.00519 | -0.1154 | 4.6628
-3.5 | 0.0816 | 0.00529 | -0.1156 | 15.4253
-3 | 0.1394 | 0.00527 | -0.1159 | 26.4516
-2.5 | 0.1971 | 0.00526 | -0.1161 | 37.4715
-2 | 0.2548 | 0.00526 | -0.1163 | 48.4411
-1.5 | 0.3124 | 0.00526 | -0.1166 | 59.3916
-1 | 0.37 | 0.00529 | -0.1167 | 69.9433
-0.5 | 0.4273 | 0.00534 | -0.1168 | 80.0187
0 | 0.4845 | 0.00545 | -0.1169 | 88.8991
0.5 | 0.5416 | 0.00555 | -0.117 | 97.5856
1 | 0.5986 | 0.00568 | -0.1171 | 105.3873
1.5 | 0.6554 | 0.00584 | -0.1172 | 112.226
2 | 0.712 | 0.00602 | -0.1172 | 118.2724
2.5 | 0.7686 | 0.00616 | -0.1172 | 124.7727
3 | 0.8249 | 0.00636 | -0.1172 | 129.7013
3.5 | 0.8809 | 0.00661 | -0.1171 | 133.2678
4 | 0.9354 | 0.00724 | -0.1168 | 129.1989
4.5 | 0.9911 | 0.00747 | -0.1167 | 132.6774
5 | 1.0468 | 0.00766 | -0.1166 | 136.658
5.5 | 1.1022 | 0.00789 | -0.1164 | 139.6958
6 | 1.1573 | 0.00811 | -0.1163 | 142.7004
6.5 | 1.2107 | 0.00796 | -0.1159 | 152.098
7 | 1.2647 | 0.00836 | -0.1155 | 151.2799
7.5 | 1.3185 | 0.00875 | -0.1151 | 150.6857
8 | 1.3719 | 0.00915 | -0.1146 | 149.9344
8.5 | 1.4243 | 0.0097 | -0.114 | 146.8351
9.5 | 1.5283 | 0.01074 | -0.1126 | 142.2998
10 | 1.5797 | 0.01124 | -0.1119 | 140.5427
10.5 | 1.6305 | 0.01177 | -0.1112 | 138.5302
11 | 1.6807 | 0.01235 | -0.1103 | 136.0891
11.5 | 1.73 | 0.01297 | -0.1093 | 133.3847
12 | 1.7782 | 0.01366 | -0.1082 | 130.1757
12.5 | 1.8248 | 0.0145 | -0.1068 | 125.8483
13 | 1.8668 | 0.01585 | -0.1047 | 117.7792
14 | 1.9521 | 0.01789 | -0.1009 | 109.1168
14.5 | 1.9918 | 0.01902 | -0.0986 | 104.7213
15 | 2.029 | 0.02022 | -0.0959 | 100.3462
15.5 | 2.0627 | 0.02156 | -0.0928 | 95.6725
16 | 2.0922 | 0.02302 | -0.0891 | 90.8862
16.5 | 2.1122 | 0.02463 | -0.0838 | 85.7572
17 | 2.1157 | 0.02653 | -0.076 | 79.7475
17.5 | 2.1196 | 0.02894 | -0.0696 | 73.2412
18 | 2.1197 | 0.03221 | -0.0643 | 65.8088
18.5 | 2.1155 | 0.03649 | -0.0603 | 57.9748
19 | 2.1045 | 0.04232 | -0.0581 | 49.7283
19.5 | 2.0886 | 0.04968 | -0.0578 | 42.0411
20 | 2.0521 | 0.06084 | -0.0601 | 33.7295

## 123. Re 14M Mach 0.10 (1)
BIGFOIL.COM POLAR EXPORT
MID 101tip
MID 101tip |  |  |  | Cl Max: | 1.214 | at alpha= | 8.5 | deg
JavaFoil+Calcfoil stall+Eppler ext transition |  |  |  | L/D Max: | 78.414 | at alpha= | 6.5 | deg
Re: | 14000000 |  |  | Cd Min: | 0.01117 | at alpha= | -3 | deg
Mach: | 0.1 |  |  | Cl=0 at alpha= | -4.2281 | deg
|  |  |  | @ Cl=0.1, Cd= | 0.011396
|  |  |  | @ Cl=0.4, Cd= | 0.011256
|  |  |  | @ Cl=0.6, Cd= | 0.011814
alpha (deg) | Cl | Cd | Cm | Cl/Cd
-14 | -0.303 | 0.0903 | -0.063 | -3.354
-13.5 | -0.318 | 0.08536 | -0.064 | -3.721
-13 | -0.332 | 0.08057 | -0.065 | -4.117
-12.5 | -0.345 | 0.07341 | -0.068 | -4.706
-12 | -0.356 | 0.06879 | -0.069 | -5.178
-11.5 | -0.365 | 0.0632 | -0.072 | -5.781
-11 | -0.374 | 0.05457 | -0.076 | -6.859
-10.5 | -0.378 | 0.04828 | -0.079 | -7.837
-10 | -0.383 | 0.03854 | -0.085 | -9.928
-9.5 | -0.385 | 0.02849 | -0.091 | -13.506
-9 | -0.416 | 0.01333 | -0.107 | -31.171
-8.5 | -0.392 | 0.01322 | -0.107 | -29.679
-8 | -0.362 | 0.01284 | -0.107 | -28.186
-7.5 | -0.326 | 0.01255 | -0.107 | -25.984
-7 | -0.286 | 0.01231 | -0.107 | -23.199
-6.5 | -0.241 | 0.01211 | -0.107 | -19.889
-6 | -0.192 | 0.01194 | -0.107 | -16.113
-5.5 | -0.141 | 0.01179 | -0.107 | -11.952
-5 | -0.087 | 0.01167 | -0.107 | -7.451
-4.5 | -0.031 | 0.01158 | -0.107 | -2.684
-4 | 0.026 | 0.0115 | -0.107 | 2.269
-3.5 | 0.084 | 0.01148 | -0.107 | 7.33
-3 | 0.143 | 0.01117 | -0.107 | 12.768
-2.5 | 0.201 | 0.0112 | -0.107 | 17.97
-2 | 0.26 | 0.01122 | -0.107 | 23.182
-1.5 | 0.319 | 0.01121 | -0.107 | 28.421
-1 | 0.377 | 0.01124 | -0.107 | 33.557
-0.5 | 0.435 | 0.01128 | -0.107 | 38.607
0 | 0.494 | 0.01145 | -0.107 | 43.112
0.5 | 0.552 | 0.01169 | -0.107 | 47.173
1 | 0.61 | 0.01184 | -0.107 | 51.478
1.5 | 0.667 | 0.01196 | -0.107 | 55.778
2 | 0.725 | 0.01205 | -0.107 | 60.185
2.5 | 0.783 | 0.01214 | -0.107 | 64.438
3 | 0.839 | 0.01232 | -0.107 | 68.113
3.5 | 0.895 | 0.01244 | -0.107 | 71.916
4 | 0.948 | 0.01336 | -0.107 | 70.982
4.5 | 0.999 | 0.0136 | -0.107 | 73.459
5 | 1.047 | 0.01383 | -0.107 | 75.708
5.5 | 1.092 | 0.01416 | -0.107 | 77.073
6 | 1.129 | 0.01449 | -0.107 | 77.946
6.5 | 1.161 | 0.01481 | -0.107 | 78.414
7 | 1.186 | 0.01519 | -0.107 | 78.118
7.5 | 1.204 | 0.01557 | -0.107 | 77.302
8 | 1.213 | 0.016 | -0.107 | 75.803
8.5 | 1.214 | 0.01574 | -0.107 | 77.148
9 | 1.206 | 0.01634 | -0.106 | 73.835
9.5 | 1.191 | 0.01685 | -0.106 | 70.662
10 | 1.167 | 0.01761 | -0.106 | 66.3
10.5 | 1.137 | 0.0182 | -0.106 | 62.497
11 | 1.101 | 0.01901 | -0.106 | 57.939
11.5 | 1.054 | 0.01993 | -0.106 | 52.873
12 | 1.002 | 0.02123 | -0.106 | 47.204
12.5 | 0.935 | 0.02145 | -0.104 | 43.575
13 | 0.861 | 0.02473 | -0.102 | 34.825
13.5 | 0.781 | 0.03212 | -0.098 | 24.33

## 124. Re 14M Mach 0.10 (2)
BIGFOIL.COM POLAR EXPORT
MID 101tip
MID 101tip |  |  |  | Cl Max: | 2.0846 | at alpha= | 16 | deg
XFOIL ncrit=9 |  |  |  | L/D Max: | 152.337 | at alpha= | 6.5 | deg
Re: | 14000000 |  |  | Cd Min: | 0.09172 | at alpha= | 20 | deg
Mach: | 0.1 |  |  | Cl=0 at alpha= | -4.2041 | deg
|  |  |  | @ Cl=0.1, Cd= | 0.0052869
|  |  |  | @ Cl=0.4, Cd= | 0.0053192
|  |  |  | @ Cl=0.6, Cd= | 0.0056857
alpha (deg) | Cl | Cd | Cm | Cl/Cd
-13.5 | -1.0715 | 0.02382 | -0.099 | -44.9832
-13 | -1.0192 | 0.02007 | -0.1034 | -50.7823
-12.5 | -0.965 | 0.01742 | -0.106 | -55.3961
-12 | -0.9095 | 0.01537 | -0.1077 | -59.1737
-11.5 | -0.8529 | 0.01351 | -0.1092 | -63.131
-11 | -0.7956 | 0.01196 | -0.1103 | -66.5217
-10.5 | -0.7378 | 0.01067 | -0.1113 | -69.1471
-10 | -0.6796 | 0.00953 | -0.112 | -71.3116
-9.5 | -0.6181 | 0.00852 | -0.1134 | -72.5469
-9 | -0.5556 | 0.00771 | -0.1148 | -72.0623
-8.5 | -0.4972 | 0.00709 | -0.1151 | -70.1269
-8 | -0.4398 | 0.00632 | -0.1152 | -69.5886
-7.5 | -0.3829 | 0.00607 | -0.1151 | -63.0807
-7 | -0.3255 | 0.00592 | -0.115 | -54.9831
-6.5 | -0.268 | 0.00585 | -0.115 | -45.812
-6 | -0.2101 | 0.00582 | -0.1151 | -36.0997
-5.5 | -0.1518 | 0.00567 | -0.1154 | -26.7725
-5 | -0.093 | 0.00545 | -0.1156 | -17.0642
-4.5 | -0.0345 | 0.00529 | -0.1158 | -6.5217
-4 | 0.0238 | 0.0052 | -0.116 | 4.5769
-3.5 | 0.0817 | 0.00529 | -0.1162 | 15.4442
-3 | 0.1399 | 0.00528 | -0.1165 | 26.4962
-2.5 | 0.198 | 0.00526 | -0.1167 | 37.6426
-2 | 0.256 | 0.00526 | -0.1169 | 48.6692
-1.5 | 0.314 | 0.00526 | -0.1171 | 59.6958
-1 | 0.3719 | 0.00529 | -0.1173 | 70.3025
-0.5 | 0.4296 | 0.00535 | -0.1174 | 80.2991
0 | 0.4872 | 0.00545 | -0.1175 | 89.3945
0.5 | 0.5446 | 0.00556 | -0.1176 | 97.9496
1 | 0.6019 | 0.00569 | -0.1177 | 105.7821
1.5 | 0.6591 | 0.00585 | -0.1177 | 112.6667
2 | 0.716 | 0.00603 | -0.1177 | 118.7396
2.5 | 0.773 | 0.00617 | -0.1177 | 125.2836
3 | 0.8297 | 0.00637 | -0.1177 | 130.2512
4 | 0.9409 | 0.00727 | -0.1172 | 129.4223
4.5 | 0.9971 | 0.00749 | -0.1171 | 133.1242
5 | 1.0533 | 0.00768 | -0.1169 | 137.1484
5.5 | 1.1091 | 0.00792 | -0.1168 | 140.0379
6 | 1.1648 | 0.00815 | -0.1166 | 142.9202
6.5 | 1.2187 | 0.008 | -0.1161 | 152.3375
7 | 1.2732 | 0.00842 | -0.1156 | 151.2114
7.5 | 1.3276 | 0.00881 | -0.1152 | 150.6924
8 | 1.3815 | 0.00925 | -0.1146 | 149.3514
8.5 | 1.4346 | 0.00981 | -0.1138 | 146.2385
9 | 1.4874 | 0.01035 | -0.1131 | 143.7101
9.5 | 1.5399 | 0.01088 | -0.1123 | 141.5349
10 | 1.592 | 0.0114 | -0.1115 | 139.6491
10.5 | 1.6435 | 0.01196 | -0.1105 | 137.4164
11 | 1.6943 | 0.01258 | -0.1095 | 134.682
11.5 | 1.7441 | 0.01327 | -0.1083 | 131.4318
12 | 1.7921 | 0.01412 | -0.1068 | 126.9193
12.5 | 1.837 | 0.01532 | -0.1048 | 119.9086
13 | 1.8804 | 0.01656 | -0.1026 | 113.5507
13.5 | 1.9235 | 0.01768 | -0.1004 | 108.7952
14 | 1.9644 | 0.0189 | -0.0979 | 103.9365
14.5 | 2.0022 | 0.02026 | -0.095 | 98.8253
15 | 2.0367 | 0.02171 | -0.0916 | 93.8139
15.5 | 2.0657 | 0.02337 | -0.0874 | 88.3911
16 | 2.0846 | 0.02516 | -0.0817 | 82.8537
16.5 | 2.084 | 0.02739 | -0.0732 | 76.0862
17 | 2.0838 | 0.03032 | -0.0664 | 68.7269
17.5 | 2.0828 | 0.034 | -0.0614 | 61.2588
18 | 2.073 | 0.03929 | -0.0579 | 52.7615
18.5 | 2.0567 | 0.04639 | -0.0567 | 44.335
19 | 2.0252 | 0.05663 | -0.0583 | 35.762
19.5 | 1.9857 | 0.06973 | -0.0631 | 28.477
20 | 1.8995 | 0.09172 | -0.0734 | 20.7098

## 125. Re 14M Mach 0.25 (1)
BIGFOIL.COM POLAR EXPORT
MID 101tip
MID 101tip |  |  |  | Cl Max: | 1.192 | at alpha= | 7.5 | deg
JavaFoil+Calcfoil stall+Eppler ext transition |  |  |  | L/D Max: | 77.137 | at alpha= | 6 | deg
Re: | 14000000 |  |  | Cd Min: | 0.01125 | at alpha= | -3 | deg
Mach: | 0.25 |  |  | Cl=0 at alpha= | -4.2288 | deg
|  |  |  | @ Cl=0.1, Cd= | 0.011481
|  |  |  | @ Cl=0.4, Cd= | 0.011311
|  |  |  | @ Cl=0.6, Cd= | 0.06336
alpha (deg) | Cl | Cd | Cm | Cl/Cd
-13 | -0.05 | 0.0867 | -0.062 | -0.579
-12.5 | -0.113 | 0.08205 | -0.063 | -1.379
-12 | -0.166 | 0.07675 | -0.064 | -2.168
-11.5 | -0.207 | 0.07191 | -0.065 | -2.883
-11 | -0.242 | 0.06707 | -0.067 | -3.601
-10.5 | -0.271 | 0.05909 | -0.072 | -4.589
-10 | -0.293 | 0.05342 | -0.075 | -5.486
-9.5 | -0.308 | 0.04698 | -0.079 | -6.56
-9 | -0.324 | 0.0324 | -0.09 | -10.012
-8.5 | -0.334 | 0.02098 | -0.099 | -15.909
-8 | -0.345 | 0.01324 | -0.11 | -26.029
-7.5 | -0.317 | 0.01284 | -0.11 | -24.706
-7 | -0.282 | 0.01257 | -0.11 | -22.471
-6.5 | -0.241 | 0.01228 | -0.11 | -19.621
-6 | -0.194 | 0.01212 | -0.11 | -16.033
-5.5 | -0.143 | 0.01193 | -0.11 | -11.999
-5 | -0.089 | 0.01179 | -0.11 | -7.524
-4.5 | -0.032 | 0.01169 | -0.11 | -2.722
-4 | 0.027 | 0.01161 | -0.11 | 2.304
-3.5 | 0.086 | 0.01155 | -0.11 | 7.48
-3 | 0.147 | 0.01125 | -0.11 | 13.02
-2.5 | 0.207 | 0.01126 | -0.11 | 18.374
-2 | 0.267 | 0.01127 | -0.11 | 23.703
-1.5 | 0.327 | 0.01128 | -0.11 | 29.032
-1 | 0.387 | 0.0113 | -0.11 | 34.28
-0.5 | 0.447 | 0.01135 | -0.11 | 39.405
0 | 0.507 | 0.01155 | -0.11 | 43.906
0.5 | 0.567 | 0.0118 | -0.11 | 48.048
1 | 0.626 | 0.01194 | -0.11 | 52.439
1.5 | 0.686 | 0.01208 | -0.11 | 56.749
2 | 0.745 | 0.01217 | -0.11 | 61.198
2.5 | 0.804 | 0.01228 | -0.11 | 65.456
3 | 0.862 | 0.01244 | -0.11 | 69.324
3.5 | 0.919 | 0.01261 | -0.11 | 72.891
4 | 0.973 | 0.01358 | -0.11 | 71.666
4.5 | 1.024 | 0.01381 | -0.11 | 74.171
5 | 1.072 | 0.01412 | -0.11 | 75.909
5.5 | 1.115 | 0.01449 | -0.11 | 76.928
6 | 1.149 | 0.01489 | -0.11 | 77.137
6.5 | 1.174 | 0.01522 | -0.11 | 77.123
7 | 1.189 | 0.01568 | -0.11 | 75.811
7.5 | 1.192 | 0.01618 | -0.11 | 73.708
8 | 1.183 | 0.0167 | -0.11 | 70.804
8.5 | 1.159 | 0.01652 | -0.109 | 70.157
9 | 1.121 | 0.01726 | -0.109 | 64.932
9.5 | 1.068 | 0.01789 | -0.109 | 59.716
10 | 1.002 | 0.01887 | -0.109 | 53.103
10.5 | 0.924 | 0.01991 | -0.109 | 46.393
11 | 0.835 | 0.02112 | -0.109 | 39.548
11.5 | 0.716 | 0.02157 | -0.107 | 33.209
12 | 0.57 | 0.03085 | -0.1 | 18.466
12.5 | 0.415 | 0.06336 | -0.083 | 6.556

## 126. Re 14M Mach 0.25 (2)
BIGFOIL.COM POLAR EXPORT
MID 101tip
MID 101tip |  |  |  | Cl Max: | 1.898 | at alpha= | 13 | deg
XFOIL ncrit=9 |  |  |  | L/D Max: | 152.01 | at alpha= | 6.5 | deg
Re: | 14000000 |  |  | Cd Min: | 0.26316 | at alpha= | -20 | deg
Mach: | 0.25 |  |  | Cl=0 at alpha= | -4.1809 | deg
|  |  |  | @ Cl=0.1, Cd= | 0.0053029
|  |  |  | @ Cl=0.4, Cd= | 0.0053317
|  |  |  | @ Cl=0.6, Cd= | 0.0056855
alpha (deg) | Cl | Cd | Cm | Cl/Cd
-20 | -0.7767 | 0.26316 | 0.0655 | -2.9514
-19.5 | -0.7581 | 0.25593 | 0.061 | -2.9621
-19 | -0.7405 | 0.24809 | 0.0565 | -2.9848
-17.5 | -0.6898 | 0.22287 | 0.0437 | -3.0951
-17 | -0.6715 | 0.21653 | 0.0399 | -3.1012
-16.5 | -0.6534 | 0.21013 | 0.0361 | -3.1095
-15.5 | -0.6173 | 0.19713 | 0.0292 | -3.1314
-15 | -0.6008 | 0.18986 | 0.0258 | -3.1644
-14.5 | -0.5851 | 0.18241 | 0.0224 | -3.2076
-14 | -0.5947 | 0.16458 | 0.017 | -3.6134
-13.5 | -0.5819 | 0.15714 | 0.0139 | -3.7031
-13 | -0.5684 | 0.1503 | 0.0109 | -3.7818
-12.5 | -0.5549 | 0.14337 | 0.008 | -3.8704
-11 | -0.6226 | 0.09711 | -0.0129 | -6.4113
-10.5 | -0.6515 | 0.08272 | -0.0218 | -7.876
-10 | -0.6814 | 0.06949 | -0.0317 | -9.8057
-9.5 | -0.6644 | 0.01654 | -0.1134 | -40.1693
-9 | -0.5972 | 0.01165 | -0.1184 | -51.2618
-8.5 | -0.5324 | 0.00877 | -0.1202 | -60.707
-8 | -0.4697 | 0.00731 | -0.1204 | -64.2544
-7.5 | -0.4072 | 0.00646 | -0.1202 | -63.0341
-7 | -0.3456 | 0.00613 | -0.1199 | -56.3785
-6 | -0.2232 | 0.00595 | -0.1194 | -37.5126
-5.5 | -0.1618 | 0.00579 | -0.1193 | -27.9447
-5 | -0.1002 | 0.00554 | -0.1194 | -18.0866
-4.5 | -0.0388 | 0.00533 | -0.1195 | -7.2795
-4 | 0.022 | 0.00523 | -0.1195 | 4.2065
-3.5 | 0.0822 | 0.0053 | -0.1196 | 15.5094
-3 | 0.1425 | 0.00531 | -0.1198 | 26.8362
-2.5 | 0.2028 | 0.00527 | -0.12 | 38.482
-2 | 0.2629 | 0.00527 | -0.1202 | 49.8861
-1.5 | 0.3229 | 0.00527 | -0.1203 | 61.2713
-1 | 0.3826 | 0.00532 | -0.1204 | 71.9173
-0.5 | 0.4423 | 0.00536 | -0.1206 | 82.5187
0 | 0.5017 | 0.00549 | -0.1206 | 91.3843
0.5 | 0.561 | 0.0056 | -0.1207 | 100.1786
1 | 0.6203 | 0.00573 | -0.1207 | 108.2548
1.5 | 0.6794 | 0.00589 | -0.1207 | 115.348
2 | 0.7383 | 0.00608 | -0.1207 | 121.4309
2.5 | 0.7974 | 0.00624 | -0.1206 | 127.7885
3 | 0.8562 | 0.00645 | -0.1205 | 132.7442
3.5 | 0.9146 | 0.00678 | -0.1202 | 134.8968
4 | 0.972 | 0.00737 | -0.1197 | 131.886
4.5 | 1.0306 | 0.00762 | -0.1194 | 135.2493
5 | 1.0894 | 0.00783 | -0.119 | 139.1315
5.5 | 1.148 | 0.0081 | -0.1186 | 141.7284
6 | 1.2064 | 0.0084 | -0.118 | 143.619
6.5 | 1.2632 | 0.00831 | -0.1172 | 152.0096
7.5 | 1.3786 | 0.00922 | -0.1153 | 149.5228
8 | 1.4357 | 0.00982 | -0.1141 | 146.2016
8.5 | 1.4924 | 0.01046 | -0.1127 | 142.6769
9 | 1.5491 | 0.01107 | -0.1113 | 139.9368
9.5 | 1.6054 | 0.01175 | -0.1097 | 136.6298
10 | 1.661 | 0.01252 | -0.1079 | 132.6677
10.5 | 1.7152 | 0.01345 | -0.1057 | 127.5242
11 | 1.7671 | 0.01466 | -0.103 | 120.5389
11.5 | 1.8155 | 0.01621 | -0.0998 | 111.9988
12 | 1.8573 | 0.01835 | -0.0955 | 101.2153
12.5 | 1.8876 | 0.02135 | -0.0897 | 88.4122
13 | 1.898 | 0.02548 | -0.0818 | 74.4898
13.5 | 1.8759 | 0.02988 | -0.0698 | 62.7811
14 | 1.8422 | 0.03574 | -0.0604 | 51.5445
14.5 | 1.8027 | 0.0448 | -0.0574 | 40.2388
15 | 1.7619 | 0.05717 | -0.061 | 30.8186
15.5 | 1.7198 | 0.07266 | -0.0693 | 23.6691
16 | 1.6726 | 0.08965 | -0.0782 | 18.657
16.5 | 1.6243 | 0.10685 | -0.0866 | 15.2017
17 | 1.5738 | 0.12456 | -0.0953 | 12.6349
17.5 | 1.5229 | 0.14287 | -0.1051 | 10.6593
18 | 1.4805 | 0.16037 | -0.1154 | 9.2318

## 127. Re 14M Mach 0.50 (1)
BIGFOIL.COM POLAR EXPORT
MID 101tip
MID 101tip |  |  |  | Cl Max: | 1.285 | at alpha= | 20 | deg
JavaFoil+Calcfoil stall+Eppler ext transition |  |  |  | L/D Max: | 74.989 | at alpha= | 4.5 | deg
Re: | 14000000 |  |  | Cd Min: | 0.01158 | at alpha= | -2.5 | deg
Mach: | 0.5 |  |  | Cl=0 at alpha= | -4.2302 | deg
|  |  |  | @ Cl=0.1, Cd= | 0.011925
|  |  |  | @ Cl=0.4, Cd= | 0.011625
|  |  |  | @ Cl=0.6, Cd= | 0.012125
alpha (deg) | Cl | Cd | Cm | Cl/Cd
-20 | -0.851 | 0.16762 | -0.073 | -5.079
-19.5 | -0.824 | 0.16166 | -0.072 | -5.099
-19 | -0.797 | 0.15768 | -0.072 | -5.057
-18.5 | -0.771 | 0.14549 | -0.071 | -5.298
-18 | -0.745 | 0.13759 | -0.071 | -5.411
-17.5 | -0.72 | 0.12829 | -0.073 | -5.609
-17 | -0.693 | 0.12169 | -0.073 | -5.693
-16.5 | -0.664 | 0.11845 | -0.071 | -5.61
-16 | -0.638 | 0.1103 | -0.071 | -5.789
-15.5 | -0.613 | 0.10199 | -0.073 | -6.014
-15 | -0.588 | 0.09449 | -0.075 | -6.225
-14.5 | -0.557 | 0.10348 | -0.069 | -5.383
-14 | -0.531 | 0.0964 | -0.07 | -5.503
-13.5 | -0.505 | 0.08742 | -0.073 | -5.782
-13 | -0.481 | 0.07954 | -0.077 | -6.051
-12.5 | -0.448 | 0.08933 | -0.067 | -5.021
-12 | -0.424 | 0.07807 | -0.072 | -5.432
-11.5 | -0.401 | 0.06829 | -0.079 | -5.867
-11 | -0.378 | 0.05865 | -0.085 | -6.446
-10.5 | -0.342 | 0.06873 | -0.071 | -4.975
-10 | -0.319 | 0.05863 | -0.08 | -5.439
-9.5 | -0.288 | 0.0626 | -0.07 | -4.593
-9 | -0.262 | 0.05584 | -0.076 | -4.695
-8.5 | -0.241 | 0.0437 | -0.089 | -5.522
-8 | -0.21 | 0.04645 | -0.083 | -4.524
-7.5 | -0.19 | 0.03298 | -0.097 | -5.753
-7 | -0.163 | 0.02793 | -0.102 | -5.85
-6.5 | -0.153 | 0.01338 | -0.123 | -11.41
-6 | -0.119 | 0.0132 | -0.123 | -9.026
-5.5 | -0.105 | 0.04051 | -0.073 | -2.602
-5 | -0.092 | 0.01247 | -0.123 | -7.34
-4.5 | -0.034 | 0.01223 | -0.123 | -2.801
-4 | 0.029 | 0.01206 | -0.123 | 2.437
-3.5 | 0.096 | 0.01193 | -0.123 | 8.028
-3 | 0.163 | 0.01185 | -0.123 | 13.77
-2.5 | 0.231 | 0.01158 | -0.123 | 19.936
-2 | 0.299 | 0.01158 | -0.123 | 25.786
-1.5 | 0.366 | 0.01161 | -0.123 | 31.52
-1 | 0.433 | 0.01164 | -0.123 | 37.214
-0.5 | 0.5 | 0.01173 | -0.123 | 42.621
0 | 0.567 | 0.01198 | -0.123 | 47.325
0.5 | 0.633 | 0.01227 | -0.123 | 51.605
1 | 0.7 | 0.01244 | -0.123 | 56.259
1.5 | 0.766 | 0.01259 | -0.123 | 60.835
2 | 0.832 | 0.01273 | -0.123 | 65.33
2.5 | 0.897 | 0.01291 | -0.123 | 69.491
3 | 0.962 | 0.01316 | -0.123 | 73.063
3.5 | 1.023 | 0.01421 | -0.123 | 72.001
4 | 1.079 | 0.01463 | -0.123 | 73.759
4.5 | 1.126 | 0.01502 | -0.123 | 74.989
5 | 1.16 | 0.01567 | -0.123 | 74.062
5.5 | 1.167 | 0.01631 | -0.123 | 71.565
6 | 1.091 | 0.01707 | -0.123 | 63.897
6.5 | 0.715 | 0.01776 | -0.123 | 40.273
7 | 0.748 | 0.01835 | -0.123 | 40.776
7.5 | 0.781 | 0.01887 | -0.123 | 41.385
8 | 0.813 | 0.01927 | -0.122 | 42.206
8.5 | 0.846 | 0.01969 | -0.122 | 42.962
9 | 0.878 | 0.02195 | -0.122 | 40.01
9.5 | 0.911 | 0.0213 | -0.122 | 42.743
10 | 0.932 | 0.02222 | -0.121 | 41.916
10.5 | 0.919 | 0.02957 | -0.114 | 31.062
11 | 0.973 | 0.02589 | -0.118 | 37.579
11.5 | 0.937 | 0.04241 | -0.106 | 22.085
12 | 0.909 | 0.06908 | -0.092 | 13.156
12.5 | 0.941 | 0.06768 | -0.094 | 13.907
13 | 0.954 | 0.07926 | -0.089 | 12.042
13.5 | 0.97 | 0.08598 | -0.084 | 11.283
14 | 1.001 | 0.08883 | -0.086 | 11.265
14.5 | 1.002 | 0.11492 | -0.073 | 8.721
15 | 1.03 | 0.11955 | -0.075 | 8.619
15.5 | 1.057 | 0.12773 | -0.076 | 8.278
16 | 1.078 | 0.14509 | -0.073 | 7.432
16.5 | 1.105 | 0.14869 | -0.074 | 7.433
17 | 1.133 | 0.1518 | -0.076 | 7.464
17.5 | 1.159 | 0.15943 | -0.076 | 7.268
18 | 1.183 | 0.1739 | -0.075 | 6.8
18.5 | 1.209 | 0.17698 | -0.076 | 6.83
19 | 1.235 | 0.1846 | -0.077 | 6.691
19.5 | 1.261 | 0.19158 | -0.078 | 6.584
20 | 1.285 | 0.20428 | -0.077 | 6.289

## 128. Re 14M Mach 0.50 (2)
BIGFOIL.COM POLAR EXPORT
MID 101tip
MID 101tip |  |  |  | Cl Max: | 1.4958 | at alpha= | 7.5 | deg
XFOIL ncrit=9 |  |  |  | L/D Max: | 147.295 | at alpha= | 5.5 | deg
Re: | 14000000 |  |  | Cd Min: | 0.21585 | at alpha= | -16 | deg
Mach: | 0.5 |  |  | Cl=0 at alpha= | -4.073 | deg
|  |  |  | @ Cl=0.1, Cd= | 0.0054425
|  |  |  | @ Cl=0.4, Cd= | 0.0053547
|  |  |  | @ Cl=0.6, Cd= | 0.0056692
alpha (deg) | Cl | Cd | Cm | Cl/Cd
-16 | -0.6647 | 0.21585 | 0.0354 | -3.0795
-15.5 | -0.6425 | 0.20849 | 0.0311 | -3.0817
-15 | -0.621 | 0.2008 | 0.027 | -3.0926
-14.5 | -0.5996 | 0.19277 | 0.0231 | -3.1104
-14 | -0.5804 | 0.18459 | 0.0192 | -3.1443
-13.5 | -0.5628 | 0.17609 | 0.0153 | -3.1961
-13 | -0.5454 | 0.16772 | 0.0116 | -3.2518
-12.5 | -0.5304 | 0.15891 | 0.008 | -3.3377
-12 | -0.5174 | 0.14963 | 0.0043 | -3.4579
-11.5 | -0.5049 | 0.14088 | 0.0009 | -3.5839
-11 | -0.4925 | 0.13238 | -0.0025 | -3.7204
-10 | -0.4673 | 0.11657 | -0.009 | -4.0088
-9.5 | -0.4545 | 0.10901 | -0.0122 | -4.1693
-9 | -0.4435 | 0.10118 | -0.0156 | -4.3833
-8.5 | -0.4358 | 0.09288 | -0.0194 | -4.6921
-8 | -0.4271 | 0.08339 | -0.0258 | -5.1217
-7.5 | -0.4205 | 0.07448 | -0.0319 | -5.6458
-7 | -0.4186 | 0.06488 | -0.0401 | -6.4519
-6.5 | -0.3928 | 0.05153 | -0.0614 | -7.6227
-6 | -0.3236 | 0.02868 | -0.1061 | -11.2831
-5.5 | -0.2245 | 0.00853 | -0.1361 | -26.3189
-5 | -0.1406 | 0.00637 | -0.1368 | -22.0722
-4.5 | -0.0632 | 0.00568 | -0.1362 | -11.1268
-4 | 0.0108 | 0.0054 | -0.1355 | 2
-3.5 | 0.0822 | 0.00545 | -0.1348 | 15.0826
-3 | 0.153 | 0.00542 | -0.1345 | 28.2288
-2.5 | 0.2233 | 0.00534 | -0.1345 | 41.8165
-2 | 0.2929 | 0.0053 | -0.1344 | 55.2642
-1.5 | 0.3618 | 0.00531 | -0.1344 | 68.1356
-1 | 0.4302 | 0.00539 | -0.1343 | 79.8145
-0.5 | 0.4985 | 0.00545 | -0.1343 | 91.4679
0 | 0.5664 | 0.00558 | -0.1343 | 101.5054
0.5 | 0.6342 | 0.00576 | -0.1342 | 110.1042
1 | 0.7021 | 0.00595 | -0.134 | 118
1.5 | 0.7703 | 0.00611 | -0.1338 | 126.072
2 | 0.8386 | 0.00632 | -0.1334 | 132.6899
2.5 | 0.9075 | 0.0065 | -0.1329 | 139.6154
3 | 0.9766 | 0.00676 | -0.1322 | 144.4675
3.5 | 1.0431 | 0.00759 | -0.1308 | 137.4308
4.5 | 1.1843 | 0.00819 | -0.1281 | 144.6032
5 | 1.256 | 0.00857 | -0.1263 | 146.5578
5.5 | 1.3286 | 0.00902 | -0.124 | 147.2949
6 | 1.4018 | 0.00971 | -0.1209 | 144.3666
6.5 | 1.4666 | 0.01184 | -0.1154 | 123.8682
7 | 1.4918 | 0.01759 | -0.1048 | 84.8096
7.5 | 1.4958 | 0.02499 | -0.0935 | 59.8559
8 | 1.4712 | 0.03222 | -0.0817 | 45.6611
8.5 | 1.4262 | 0.0395 | -0.0724 | 36.1063
9 | 1.3856 | 0.05106 | -0.0753 | 27.1367
9.5 | 1.3508 | 0.06711 | -0.0874 | 20.1281
10 | 1.3178 | 0.08374 | -0.0979 | 15.7368
10.5 | 1.286 | 0.09894 | -0.1052 | 12.9978
11 | 1.2575 | 0.11325 | -0.1116 | 11.1038
11.5 | 1.2337 | 0.12723 | -0.1182 | 9.6966
12 | 1.2145 | 0.14107 | -0.125 | 8.6092
12.5 | 1.1995 | 0.15528 | -0.1324 | 7.7248

## 129. Re 16M Mach 0.00 (1)
BIGFOIL.COM POLAR EXPORT
MID 101tip
MID 101tip |  |  |  | Cl Max: | 1.22 | at alpha= | 8.5 | deg
JavaFoil+Calcfoil stall+Eppler ext transition |  |  |  | L/D Max: | 80.347 | at alpha= | 6.5 | deg
Re: | 16000000 |  |  | Cd Min: | 0.01115 | at alpha= | -3 | deg
Mach: | 0 |  |  | Cl=0 at alpha= | -4.2281 | deg
|  |  |  | @ Cl=0.1, Cd= | 0.011324
|  |  |  | @ Cl=0.4, Cd= | 0.011225
|  |  |  | @ Cl=0.6, Cd= | 0.011747
alpha (deg) | Cl | Cd | Cm | Cl/Cd
-14 | -0.334 | 0.08934 | -0.064 | -3.74
-13.5 | -0.347 | 0.08362 | -0.065 | -4.145
-13 | -0.359 | 0.07579 | -0.069 | -4.743
-12.5 | -0.37 | 0.07051 | -0.07 | -5.243
-12 | -0.378 | 0.06501 | -0.072 | -5.819
-11.5 | -0.385 | 0.05899 | -0.074 | -6.529
-11 | -0.392 | 0.05064 | -0.079 | -7.733
-10.5 | -0.397 | 0.04126 | -0.084 | -9.616
-10 | -0.4 | 0.0317 | -0.089 | -12.613
-9.5 | -0.4 | 0.02283 | -0.094 | -17.542
-9 | -0.421 | 0.01339 | -0.106 | -31.43
-8.5 | -0.396 | 0.01297 | -0.106 | -30.501
-8 | -0.364 | 0.01264 | -0.106 | -28.776
-7.5 | -0.327 | 0.01239 | -0.107 | -26.386
-7 | -0.286 | 0.01218 | -0.107 | -23.47
-6.5 | -0.241 | 0.012 | -0.107 | -20.06
-6 | -0.192 | 0.01184 | -0.107 | -16.221
-5.5 | -0.14 | 0.0117 | -0.107 | -12.004
-5 | -0.087 | 0.01159 | -0.107 | -7.471
-4.5 | -0.031 | 0.01151 | -0.107 | -2.689
-4 | 0.026 | 0.01145 | -0.107 | 2.269
-3.5 | 0.084 | 0.01139 | -0.107 | 7.349
-3 | 0.142 | 0.01115 | -0.107 | 12.728
-2.5 | 0.2 | 0.01115 | -0.107 | 17.972
-2 | 0.259 | 0.01117 | -0.107 | 23.174
-1.5 | 0.317 | 0.01116 | -0.107 | 28.412
-1 | 0.375 | 0.01119 | -0.107 | 33.531
-0.5 | 0.433 | 0.01127 | -0.107 | 38.437
0 | 0.491 | 0.01146 | -0.107 | 42.862
0.5 | 0.549 | 0.01165 | -0.107 | 47.103
1 | 0.607 | 0.01176 | -0.107 | 51.59
1.5 | 0.664 | 0.01185 | -0.107 | 56.039
2 | 0.721 | 0.01194 | -0.107 | 60.434
2.5 | 0.779 | 0.01204 | -0.107 | 64.651
3 | 0.835 | 0.01217 | -0.107 | 68.641
3.5 | 0.891 | 0.01231 | -0.107 | 72.342
4 | 0.944 | 0.0132 | -0.107 | 71.521
4.5 | 0.995 | 0.0134 | -0.107 | 74.253
5 | 1.043 | 0.01366 | -0.106 | 76.356
5.5 | 1.087 | 0.01395 | -0.106 | 77.921
6 | 1.126 | 0.0141 | -0.106 | 79.812
6.5 | 1.158 | 0.01442 | -0.106 | 80.347
7 | 1.185 | 0.01494 | -0.106 | 79.28
7.5 | 1.204 | 0.0153 | -0.106 | 78.698
8 | 1.216 | 0.0157 | -0.106 | 77.427
8.5 | 1.22 | 0.01609 | -0.106 | 75.812
9 | 1.216 | 0.01596 | -0.106 | 76.199
9.5 | 1.205 | 0.01644 | -0.106 | 73.253
10 | 1.186 | 0.01713 | -0.106 | 69.262
10.5 | 1.161 | 0.0177 | -0.106 | 65.623
11 | 1.131 | 0.01838 | -0.106 | 61.529
11.5 | 1.09 | 0.01917 | -0.106 | 56.86
12 | 1.044 | 0.02014 | -0.105 | 51.863
12.5 | 0.99 | 0.01932 | -0.105 | 51.221
13 | 0.928 | 0.02217 | -0.103 | 41.864
13.5 | 0.862 | 0.02542 | -0.101 | 33.929

## 130. Re 16M Mach 0.00 (2)
BIGFOIL.COM POLAR EXPORT
MID 101tip
MID 101tip |  |  |  | Cl Max: | 2.1499 | at alpha= | 18 | deg
XFOIL ncrit=9 |  |  |  | L/D Max: | 154.567 | at alpha= | 7 | deg
Re: | 16000000 |  |  | Cd Min: | 0.05295 | at alpha= | 20 | deg
Mach: | 0 |  |  | Cl=0 at alpha= | -4.2083 | deg
|  |  |  | @ Cl=0.1, Cd= | 0.0053104
|  |  |  | @ Cl=0.4, Cd= | 0.0052908
|  |  |  | @ Cl=0.6, Cd= | 0.0056629
alpha (deg) | Cl | Cd | Cm | Cl/Cd
-16 | -1.3126 | 0.02757 | -0.0929 | -47.6097
-15.5 | -1.2671 | 0.02287 | -0.0994 | -55.4045
-15 | -1.2176 | 0.02039 | -0.102 | -59.7155
-14.5 | -1.1665 | 0.01838 | -0.1039 | -63.4657
-14 | -1.1142 | 0.01663 | -0.1054 | -66.9994
-13.5 | -1.0607 | 0.01519 | -0.1066 | -69.8288
-13 | -1.0064 | 0.01392 | -0.1075 | -72.2989
-12.5 | -0.9514 | 0.01274 | -0.1084 | -74.6782
-12 | -0.8958 | 0.0117 | -0.1092 | -76.5641
-11.5 | -0.8396 | 0.0107 | -0.11 | -78.4673
-11 | -0.7831 | 0.00981 | -0.1107 | -79.8267
-10.5 | -0.7262 | 0.00902 | -0.1113 | -80.51
-10 | -0.6683 | 0.0083 | -0.112 | -80.5181
-9.5 | -0.6066 | 0.00763 | -0.1135 | -79.502
-9 | -0.5488 | 0.0071 | -0.1139 | -77.2958
-8.5 | -0.4929 | 0.00667 | -0.1139 | -73.8981
-8 | -0.4362 | 0.00614 | -0.114 | -71.0423
-7.5 | -0.3795 | 0.00595 | -0.114 | -63.7815
-7 | -0.3226 | 0.00586 | -0.1141 | -55.0512
-6.5 | -0.2653 | 0.00583 | -0.1143 | -45.506
-6 | -0.2077 | 0.00571 | -0.1145 | -36.3748
-5.5 | -0.1498 | 0.00556 | -0.1148 | -26.9424
-5 | -0.0917 | 0.00539 | -0.115 | -17.013
-4.5 | -0.0336 | 0.00522 | -0.1153 | -6.4368
-4 | 0.024 | 0.00523 | -0.1154 | 4.5889
-3.5 | 0.0815 | 0.00532 | -0.1157 | 15.3195
-3 | 0.1394 | 0.00529 | -0.116 | 26.3516
-2.5 | 0.1972 | 0.00523 | -0.1162 | 37.7055
-2 | 0.2549 | 0.00524 | -0.1164 | 48.645
-1.5 | 0.3126 | 0.00525 | -0.1166 | 59.5429
-1 | 0.3701 | 0.00527 | -0.1168 | 70.2277
-0.5 | 0.4275 | 0.00531 | -0.1169 | 80.5085
0 | 0.4847 | 0.00543 | -0.117 | 89.2634
0.5 | 0.5418 | 0.00552 | -0.1171 | 98.1522
1 | 0.5988 | 0.00566 | -0.1171 | 105.7951
1.5 | 0.6557 | 0.0058 | -0.1172 | 113.0517
2 | 0.7123 | 0.00596 | -0.1173 | 119.5134
2.5 | 0.769 | 0.0061 | -0.1173 | 126.0656
3 | 0.8253 | 0.0063 | -0.1172 | 131
3.5 | 0.8811 | 0.00659 | -0.1171 | 133.7026
4 | 0.936 | 0.00714 | -0.1169 | 131.0924
4.5 | 0.9917 | 0.00736 | -0.1168 | 134.7418
5 | 1.0475 | 0.00753 | -0.1167 | 139.1102
5.5 | 1.1028 | 0.00778 | -0.1165 | 141.7481
6 | 1.158 | 0.00801 | -0.1164 | 144.5693
6.5 | 1.2129 | 0.00826 | -0.1162 | 146.8402
7 | 1.2659 | 0.00819 | -0.1157 | 154.5665
7.5 | 1.3198 | 0.00855 | -0.1153 | 154.3626
8 | 1.3732 | 0.00897 | -0.1148 | 153.0881
8.5 | 1.4257 | 0.00952 | -0.1142 | 149.7584
10 | 1.5819 | 0.01094 | -0.1123 | 144.5978
10.5 | 1.6329 | 0.01147 | -0.1116 | 142.3627
11 | 1.6832 | 0.01203 | -0.1107 | 139.9169
11.5 | 1.7326 | 0.01264 | -0.1098 | 137.0728
12 | 1.781 | 0.01334 | -0.1087 | 133.5082
12.5 | 1.8274 | 0.01422 | -0.1073 | 128.5091
13 | 1.8713 | 0.01534 | -0.1054 | 121.9883
13.5 | 1.9157 | 0.01624 | -0.1038 | 117.9618
14 | 1.9585 | 0.01721 | -0.1019 | 113.8001
14.5 | 1.9994 | 0.01826 | -0.0998 | 109.4962
15 | 2.0381 | 0.01938 | -0.0973 | 105.1651
15.5 | 2.0738 | 0.02061 | -0.0945 | 100.6211
16 | 2.1059 | 0.02195 | -0.0911 | 95.9408
16.5 | 2.1325 | 0.02343 | -0.087 | 91.0158
17 | 2.1443 | 0.02505 | -0.0803 | 85.6008
17.5 | 2.1477 | 0.0271 | -0.0729 | 79.2509
18 | 2.1499 | 0.02985 | -0.067 | 72.0235
18.5 | 2.1491 | 0.03342 | -0.0622 | 64.3058
19 | 2.143 | 0.03815 | -0.0588 | 56.173
19.5 | 2.1321 | 0.04424 | -0.0572 | 48.1939
20 | 2.1074 | 0.05295 | -0.0576 | 39.7998

## 131. Re 16M Mach 0.10 (1)
BIGFOIL.COM POLAR EXPORT
MID 101tip
MID 101tip |  |  |  | Cl Max: | 1.214 | at alpha= | 8.5 | deg
JavaFoil+Calcfoil stall+Eppler ext transition |  |  |  | L/D Max: | 79.614 | at alpha= | 6 | deg
Re: | 16000000 |  |  | Cd Min: | 0.01116 | at alpha= | -2 | deg
Mach: | 0.1 |  |  | Cl=0 at alpha= | -4.2281 | deg
|  |  |  | @ Cl=0.1, Cd= | 0.011352
|  |  |  | @ Cl=0.4, Cd= | 0.011234
|  |  |  | @ Cl=0.6, Cd= | 0.011766
alpha (deg) | Cl | Cd | Cm | Cl/Cd
-14 | -0.303 | 0.09057 | -0.063 | -3.346
-13.5 | -0.318 | 0.08548 | -0.064 | -3.717
-13 | -0.332 | 0.07988 | -0.066 | -4.156
-12.5 | -0.346 | 0.07205 | -0.069 | -4.805
-12 | -0.357 | 0.06736 | -0.07 | -5.301
-11.5 | -0.366 | 0.06163 | -0.073 | -5.946
-11 | -0.375 | 0.05354 | -0.077 | -7.006
-10.5 | -0.383 | 0.044 | -0.082 | -8.695
-10 | -0.387 | 0.03474 | -0.088 | -11.142
-9.5 | -0.389 | 0.02632 | -0.093 | -14.761
-9 | -0.416 | 0.01352 | -0.107 | -30.75
-8.5 | -0.392 | 0.01303 | -0.107 | -30.1
-8 | -0.362 | 0.0127 | -0.107 | -28.492
-7.5 | -0.326 | 0.01244 | -0.107 | -26.217
-7 | -0.286 | 0.01222 | -0.107 | -23.377
-6.5 | -0.241 | 0.01203 | -0.107 | -20.022
-6 | -0.192 | 0.01187 | -0.107 | -16.211
-5.5 | -0.141 | 0.01173 | -0.107 | -12.018
-5 | -0.087 | 0.0116 | -0.107 | -7.491
-4.5 | -0.031 | 0.01153 | -0.107 | -2.695
-4 | 0.026 | 0.01145 | -0.107 | 2.279
-3.5 | 0.084 | 0.01142 | -0.107 | 7.37
-3 | 0.143 | 0.01117 | -0.107 | 12.77
-2.5 | 0.201 | 0.01117 | -0.107 | 18.031
-2 | 0.26 | 0.01116 | -0.107 | 23.309
-1.5 | 0.319 | 0.01118 | -0.107 | 28.492
-1 | 0.377 | 0.01121 | -0.107 | 33.632
-0.5 | 0.435 | 0.01127 | -0.107 | 38.638
0 | 0.494 | 0.01149 | -0.107 | 42.963
0.5 | 0.552 | 0.01165 | -0.107 | 47.339
1 | 0.61 | 0.01179 | -0.107 | 51.717
1.5 | 0.667 | 0.01188 | -0.107 | 56.167
2 | 0.725 | 0.01197 | -0.107 | 60.57
2.5 | 0.783 | 0.01208 | -0.107 | 64.781
3 | 0.839 | 0.01221 | -0.107 | 68.757
3.5 | 0.895 | 0.01235 | -0.107 | 72.453
4 | 0.948 | 0.0132 | -0.107 | 71.816
4.5 | 0.999 | 0.01345 | -0.107 | 74.282
5 | 1.047 | 0.01368 | -0.107 | 76.581
5.5 | 1.092 | 0.01403 | -0.107 | 77.805
6 | 1.129 | 0.01419 | -0.107 | 79.614
6.5 | 1.161 | 0.01469 | -0.107 | 79.077
7 | 1.186 | 0.015 | -0.107 | 79.104
7.5 | 1.204 | 0.01542 | -0.107 | 78.055
8 | 1.213 | 0.01579 | -0.107 | 76.831
8.5 | 1.214 | 0.01625 | -0.107 | 74.714
9 | 1.206 | 0.0161 | -0.106 | 74.937
9.5 | 1.191 | 0.01665 | -0.106 | 71.537
10 | 1.167 | 0.01733 | -0.106 | 67.349
10.5 | 1.137 | 0.01789 | -0.106 | 63.569
11 | 1.101 | 0.01865 | -0.106 | 59.048
11.5 | 1.054 | 0.01956 | -0.106 | 53.882
12 | 1.002 | 0.02072 | -0.106 | 48.363
12.5 | 0.938 | 0.02087 | -0.105 | 44.945
13 | 0.868 | 0.0234 | -0.103 | 37.073
13.5 | 0.788 | 0.02963 | -0.099 | 26.602

## 132. Re 16M Mach 0.10 (2)
BIGFOIL.COM POLAR EXPORT
MID 101tip
MID 101tip |  |  |  | Cl Max: | 1.3828 | at alpha= | 8 | deg
XFOIL ncrit=9 |  |  |  | L/D Max: | 154.473 | at alpha= | 7 | deg
Re: | 16000000 |  |  | Cd Min: | 0.25196 | at alpha= | -19.5 | deg
Mach: | 0.1 |  |  | Cl=0 at alpha= | -4.2043 | deg
|  |  |  | @ Cl=0.1, Cd= | 0.0053105
|  |  |  | @ Cl=0.4, Cd= | 0.0052893
|  |  |  | @ Cl=0.6, Cd= | 0.0056552
alpha (deg) | Cl | Cd | Cm | Cl/Cd
-19.5 | -0.7464 | 0.25196 | 0.0593 | -2.9624
-19 | -0.7302 | 0.24402 | 0.0549 | -2.9924
-17.5 | -0.7035 | 0.20596 | 0.0396 | -3.4157
-17 | -0.6874 | 0.19977 | 0.0361 | -3.441
-16.5 | -0.6718 | 0.19353 | 0.0327 | -3.4713
-14.5 | -1.179 | 0.02525 | -0.0982 | -46.6931
-14 | -1.1288 | 0.02104 | -0.1034 | -53.6502
-13.5 | -1.0758 | 0.01845 | -0.1059 | -58.3089
-13 | -1.0212 | 0.01641 | -0.1075 | -62.2303
-12.5 | -0.9656 | 0.01467 | -0.1089 | -65.8214
-12 | -0.9092 | 0.0132 | -0.1099 | -68.8788
-11.5 | -0.852 | 0.01183 | -0.1108 | -72.0203
-11 | -0.7944 | 0.01065 | -0.1116 | -74.5915
-10.5 | -0.7364 | 0.00964 | -0.1123 | -76.39
-10 | -0.6769 | 0.00874 | -0.1131 | -77.4485
-9.5 | -0.6142 | 0.00792 | -0.1146 | -77.5505
-9 | -0.5554 | 0.00731 | -0.115 | -75.9781
-8.5 | -0.4986 | 0.00681 | -0.1149 | -73.2159
-8 | -0.4412 | 0.00625 | -0.1149 | -70.592
-7.5 | -0.3836 | 0.00599 | -0.1149 | -64.0401
-7 | -0.326 | 0.00588 | -0.115 | -55.4422
-6.5 | -0.2682 | 0.00585 | -0.1151 | -45.8462
-6 | -0.2099 | 0.00573 | -0.1153 | -36.6318
-5.5 | -0.1515 | 0.00558 | -0.1155 | -27.1505
-5 | -0.093 | 0.0054 | -0.1157 | -17.2222
-4.5 | -0.0343 | 0.00523 | -0.1159 | -6.5583
-4 | 0.0237 | 0.00523 | -0.1161 | 4.5315
-3.5 | 0.0816 | 0.00532 | -0.1163 | 15.3383
-3 | 0.1399 | 0.00529 | -0.1166 | 26.4461
-2.5 | 0.1981 | 0.00523 | -0.1168 | 37.8776
-2 | 0.2561 | 0.00524 | -0.117 | 48.874
-1.5 | 0.3141 | 0.00525 | -0.1172 | 59.8286
-1 | 0.3721 | 0.00527 | -0.1173 | 70.6072
-0.5 | 0.4298 | 0.00531 | -0.1175 | 80.9416
0 | 0.4873 | 0.00543 | -0.1176 | 89.7422
0.5 | 0.5448 | 0.00553 | -0.1176 | 98.5172
1 | 0.6021 | 0.00566 | -0.1177 | 106.3781
1.5 | 0.6593 | 0.00581 | -0.1178 | 113.4768
2 | 0.7164 | 0.00597 | -0.1178 | 120
2.5 | 0.7734 | 0.00611 | -0.1178 | 126.5794
3 | 0.8301 | 0.00631 | -0.1177 | 131.5531
3.5 | 0.8863 | 0.0066 | -0.1176 | 134.2879
4 | 0.9416 | 0.00716 | -0.1173 | 131.5084
4.5 | 0.9978 | 0.00738 | -0.1172 | 135.2033
5 | 1.054 | 0.00756 | -0.117 | 139.418
5.5 | 1.1098 | 0.00781 | -0.1168 | 142.0999
6 | 1.1655 | 0.00805 | -0.1166 | 144.7826
6.5 | 1.2209 | 0.00831 | -0.1164 | 146.9194
7 | 1.2744 | 0.00825 | -0.1158 | 154.4727
7.5 | 1.329 | 0.00862 | -0.1154 | 154.1763
8 | 1.3828 | 0.00908 | -0.1148 | 152.2907

## 133. Re 16M Mach 0.25 (1)
BIGFOIL.COM POLAR EXPORT
MID 101tip
MID 101tip |  |  |  | Cl Max: | 1.192 | at alpha= | 7.5 | deg
JavaFoil+Calcfoil stall+Eppler ext transition |  |  |  | L/D Max: | 78.081 | at alpha= | 6.5 | deg
Re: | 16000000 |  |  | Cd Min: | 0.01122 | at alpha= | -2.5 | deg
Mach: | 0.25 |  |  | Cl=0 at alpha= | -4.2288 | deg
|  |  |  | @ Cl=0.1, Cd= | 0.011438
|  |  |  | @ Cl=0.4, Cd= | 0.011293
|  |  |  | @ Cl=0.6, Cd= | 0.05583
alpha (deg) | Cl | Cd | Cm | Cl/Cd
-13 | -0.05 | 0.08656 | -0.062 | -0.58
-12.5 | -0.113 | 0.08117 | -0.063 | -1.395
-12 | -0.167 | 0.07587 | -0.065 | -2.196
-11.5 | -0.208 | 0.07102 | -0.066 | -2.923
-11 | -0.242 | 0.06606 | -0.068 | -3.662
-10.5 | -0.272 | 0.05769 | -0.074 | -4.714
-10 | -0.294 | 0.05172 | -0.077 | -5.688
-9.5 | -0.31 | 0.04495 | -0.081 | -6.903
-9 | -0.327 | 0.03024 | -0.092 | -10.825
-8.5 | -0.337 | 0.02001 | -0.1 | -16.823
-8 | -0.345 | 0.01306 | -0.11 | -26.388
-7.5 | -0.317 | 0.0127 | -0.11 | -24.975
-7 | -0.282 | 0.01246 | -0.11 | -22.66
-6.5 | -0.241 | 0.01221 | -0.11 | -19.74
-6 | -0.194 | 0.01204 | -0.11 | -16.131
-5.5 | -0.143 | 0.01187 | -0.11 | -12.059
-5 | -0.089 | 0.01174 | -0.11 | -7.556
-4.5 | -0.032 | 0.01163 | -0.11 | -2.733
-4 | 0.027 | 0.01156 | -0.11 | 2.314
-3.5 | 0.086 | 0.0115 | -0.11 | 7.509
-3 | 0.147 | 0.01123 | -0.11 | 13.042
-2.5 | 0.207 | 0.01122 | -0.11 | 18.435
-2 | 0.267 | 0.01124 | -0.11 | 23.78
-1.5 | 0.327 | 0.01124 | -0.11 | 29.127
-1 | 0.387 | 0.01128 | -0.11 | 34.358
-0.5 | 0.447 | 0.01134 | -0.11 | 39.431
0 | 0.507 | 0.01159 | -0.11 | 43.757
0.5 | 0.567 | 0.01175 | -0.11 | 48.243
1 | 0.626 | 0.01189 | -0.11 | 52.661
1.5 | 0.686 | 0.012 | -0.11 | 57.154
2 | 0.745 | 0.01209 | -0.11 | 61.592
2.5 | 0.804 | 0.01218 | -0.11 | 66.017
3 | 0.862 | 0.01232 | -0.11 | 69.996
3.5 | 0.919 | 0.01248 | -0.11 | 73.655
4 | 0.973 | 0.01342 | -0.11 | 72.494
4.5 | 1.024 | 0.0137 | -0.11 | 74.756
5 | 1.072 | 0.01397 | -0.11 | 76.748
5.5 | 1.115 | 0.01433 | -0.11 | 77.802
6 | 1.149 | 0.01472 | -0.11 | 78.04
6.5 | 1.174 | 0.01503 | -0.11 | 78.081
7 | 1.189 | 0.01548 | -0.11 | 76.824
7.5 | 1.192 | 0.01595 | -0.11 | 74.766
8 | 1.183 | 0.01644 | -0.11 | 71.914
8.5 | 1.159 | 0.01695 | -0.11 | 68.382
9 | 1.121 | 0.01703 | -0.109 | 65.807
9.5 | 1.068 | 0.01765 | -0.109 | 60.503
10 | 1.002 | 0.0185 | -0.109 | 54.173
10.5 | 0.924 | 0.01948 | -0.109 | 47.432
11 | 0.835 | 0.02072 | -0.109 | 40.298
11.5 | 0.719 | 0.02093 | -0.108 | 34.355
12 | 0.576 | 0.02805 | -0.102 | 20.541
12.5 | 0.422 | 0.05583 | -0.087 | 7.565

## 134. Re 16M Mach 0.25 (2)
BIGFOIL.COM POLAR EXPORT
MID 101tip
MID 101tip |  |  |  | Cl Max: | 1.9102 | at alpha= | 13 | deg
XFOIL ncrit=9 |  |  |  | L/D Max: | 154.859 | at alpha= | 7 | deg
Re: | 16000000 |  |  | Cd Min: | 0.09327 | at alpha= | 16 | deg
Mach: | 0.25 |  |  | Cl=0 at alpha= | -99 | deg
|  |  |  | @ Cl=0.1, Cd= | 0.00546
|  |  |  | @ Cl=0.4, Cd= | 0.00546
|  |  |  | @ Cl=0.6, Cd= | 0.0056515
alpha (deg) | Cl | Cd | Cm | Cl/Cd
0 | 0.5019 | 0.00546 | -0.1207 | 91.9231
0.5 | 0.5613 | 0.00556 | -0.1207 | 100.9532
1 | 0.6205 | 0.0057 | -0.1208 | 108.8596
1.5 | 0.6796 | 0.00586 | -0.1208 | 115.9727
2 | 0.7387 | 0.00602 | -0.1208 | 122.7076
2.5 | 0.7979 | 0.00615 | -0.1207 | 129.7398
3 | 0.8567 | 0.00638 | -0.1205 | 134.279
3.5 | 0.9149 | 0.00676 | -0.1202 | 135.3402
4 | 0.9726 | 0.00725 | -0.1198 | 134.1517
4.5 | 1.0313 | 0.0075 | -0.1195 | 137.5067
5 | 1.0902 | 0.0077 | -0.1191 | 141.5844
5.5 | 1.1488 | 0.00797 | -0.1187 | 144.1405
6 | 1.2073 | 0.00827 | -0.1181 | 145.9855
6.5 | 1.2656 | 0.00861 | -0.1175 | 146.9919
7 | 1.3225 | 0.00854 | -0.1166 | 154.8595
7.5 | 1.3801 | 0.00905 | -0.1156 | 152.4972
8 | 1.4372 | 0.00964 | -0.1143 | 149.0871
9 | 1.5515 | 0.01076 | -0.1117 | 144.1914
9.5 | 1.6081 | 0.01141 | -0.1101 | 140.9378
10 | 1.664 | 0.01215 | -0.1083 | 136.9547
10.5 | 1.7185 | 0.01307 | -0.1062 | 131.4843
11 | 1.7708 | 0.01426 | -0.1036 | 124.1795
11.5 | 1.8198 | 0.01577 | -0.1004 | 115.3963
12 | 1.8629 | 0.01781 | -0.0963 | 104.5985
12.5 | 1.896 | 0.02061 | -0.0908 | 91.9942
13 | 1.9102 | 0.02456 | -0.0832 | 77.7769
13.5 | 1.8911 | 0.0291 | -0.0715 | 64.9863
14 | 1.8487 | 0.03522 | -0.0607 | 52.4901
14.5 | 1.8062 | 0.04437 | -0.0573 | 40.7077
15 | 1.7521 | 0.05856 | -0.0618 | 29.9197
15.5 | 1.7045 | 0.07525 | -0.0711 | 22.6512
16 | 1.6521 | 0.09327 | -0.0806 | 17.7131

## 135. Re 16M Mach 0.50 (1)
BIGFOIL.COM POLAR EXPORT
MID 101tip
MID 101tip |  |  |  | Cl Max: | 1.285 | at alpha= | 20 | deg
JavaFoil+Calcfoil stall+Eppler ext transition |  |  |  | L/D Max: | 75.976 | at alpha= | 4.5 | deg
Re: | 16000000 |  |  | Cd Min: | 0.01152 | at alpha= | -2 | deg
Mach: | 0.5 |  |  | Cl=0 at alpha= | -4.2302 | deg
|  |  |  | @ Cl=0.1, Cd= | 0.011867
|  |  |  | @ Cl=0.4, Cd= | 0.011595
|  |  |  | @ Cl=0.6, Cd= | 0.01212
alpha (deg) | Cl | Cd | Cm | Cl/Cd
-20 | -0.851 | 0.17406 | -0.073 | -4.889
-19.5 | -0.824 | 0.16919 | -0.072 | -4.871
-19 | -0.797 | 0.16472 | -0.071 | -4.839
-18.5 | -0.77 | 0.15352 | -0.071 | -5.018
-18 | -0.744 | 0.14473 | -0.071 | -5.141
-17.5 | -0.719 | 0.13576 | -0.072 | -5.293
-17 | -0.692 | 0.13039 | -0.071 | -5.304
-16.5 | -0.664 | 0.12485 | -0.07 | -5.319
-16 | -0.638 | 0.11699 | -0.07 | -5.45
-15.5 | -0.612 | 0.10636 | -0.072 | -5.758
-15 | -0.586 | 0.09919 | -0.073 | -5.912
-14.5 | -0.557 | 0.10241 | -0.07 | -5.442
-14 | -0.531 | 0.09527 | -0.071 | -5.573
-13.5 | -0.506 | 0.08697 | -0.074 | -5.82
-13 | -0.483 | 0.07772 | -0.079 | -6.209
-12.5 | -0.449 | 0.0882 | -0.067 | -5.087
-12 | -0.425 | 0.07711 | -0.073 | -5.506
-11.5 | -0.401 | 0.06716 | -0.08 | -5.978
-11 | -0.379 | 0.05727 | -0.086 | -6.619
-10.5 | -0.342 | 0.06786 | -0.072 | -5.045
-10 | -0.319 | 0.05814 | -0.08 | -5.489
-9.5 | -0.288 | 0.06188 | -0.071 | -4.652
-9 | -0.263 | 0.05553 | -0.077 | -4.728
-8.5 | -0.243 | 0.0418 | -0.091 | -5.804
-8 | -0.211 | 0.04497 | -0.085 | -4.691
-7.5 | -0.191 | 0.031 | -0.099 | -6.166
-7 | -0.165 | 0.02589 | -0.104 | -6.369
-6.5 | -0.153 | 0.01324 | -0.123 | -11.537
-6 | -0.119 | 0.01307 | -0.123 | -9.119
-5.5 | -0.117 | 0.02015 | -0.108 | -5.798
-5 | -0.092 | 0.01239 | -0.123 | -7.385
-4.5 | -0.034 | 0.01219 | -0.123 | -2.812
-4 | 0.029 | 0.01199 | -0.123 | 2.452
-3.5 | 0.096 | 0.01187 | -0.123 | 8.067
-3 | 0.163 | 0.01182 | -0.123 | 13.805
-2.5 | 0.231 | 0.01153 | -0.123 | 20.021
-2 | 0.299 | 0.01152 | -0.123 | 25.902
-1.5 | 0.366 | 0.01158 | -0.123 | 31.603
-1 | 0.433 | 0.01161 | -0.123 | 37.3
-0.5 | 0.5 | 0.01175 | -0.123 | 42.545
0 | 0.567 | 0.01203 | -0.123 | 47.12
0.5 | 0.633 | 0.01221 | -0.123 | 51.873
1 | 0.7 | 0.01235 | -0.123 | 56.67
1.5 | 0.766 | 0.0125 | -0.123 | 61.29
2 | 0.832 | 0.01264 | -0.123 | 65.811
2.5 | 0.897 | 0.0128 | -0.123 | 70.107
3 | 0.962 | 0.01303 | -0.123 | 73.815
3.5 | 1.023 | 0.0141 | -0.123 | 72.575
4 | 1.079 | 0.01444 | -0.123 | 74.707
4.5 | 1.126 | 0.01483 | -0.123 | 75.976
5 | 1.16 | 0.01547 | -0.123 | 75.033
5.5 | 1.167 | 0.01609 | -0.123 | 72.501
6 | 1.091 | 0.01684 | -0.123 | 64.786
6.5 | 0.715 | 0.01749 | -0.123 | 40.89
7 | 0.748 | 0.0181 | -0.123 | 41.336
7.5 | 0.781 | 0.01863 | -0.123 | 41.902
8 | 0.813 | 0.01964 | -0.123 | 41.403
8.5 | 0.846 | 0.0194 | -0.122 | 43.592
9 | 0.878 | 0.02149 | -0.122 | 40.87
9.5 | 0.911 | 0.02084 | -0.122 | 43.691
10 | 0.934 | 0.01987 | -0.121 | 47.004
10.5 | 0.928 | 0.02749 | -0.116 | 33.774
11 | 0.977 | 0.02499 | -0.118 | 39.118
11.5 | 0.957 | 0.03655 | -0.11 | 26.192
12 | 0.915 | 0.06544 | -0.094 | 13.986
12.5 | 0.952 | 0.0623 | -0.097 | 15.272
13 | 0.96 | 0.07563 | -0.091 | 12.694
13.5 | 0.956 | 0.09993 | -0.077 | 9.564
14 | 0.985 | 0.10397 | -0.079 | 9.471
14.5 | 1 | 0.12296 | -0.072 | 8.136
15 | 1.029 | 0.12774 | -0.074 | 8.053
15.5 | 1.056 | 0.13538 | -0.075 | 7.797
16 | 1.078 | 0.15215 | -0.073 | 7.086
16.5 | 1.105 | 0.15533 | -0.074 | 7.114
17 | 1.133 | 0.1582 | -0.075 | 7.158
17.5 | 1.158 | 0.16707 | -0.076 | 6.934
18 | 1.183 | 0.17866 | -0.075 | 6.619
18.5 | 1.209 | 0.18398 | -0.076 | 6.57
19 | 1.235 | 0.1919 | -0.077 | 6.437
19.5 | 1.261 | 0.19597 | -0.077 | 6.435
20 | 1.285 | 0.21157 | -0.077 | 6.074

## 136. Re 16M Mach 0.50 (2)
BIGFOIL.COM POLAR EXPORT
MID 101tip
MID 101tip |  |  |  | Cl Max: | 1.5004 | at alpha= | 7.5 | deg
XFOIL ncrit=9 |  |  |  | L/D Max: | 149.955 | at alpha= | 5.5 | deg
Re: | 16000000 |  |  | Cd Min: | 0.28639 | at alpha= | -20 | deg
Mach: | 0.5 |  |  | Cl=0 at alpha= | -4.0738 | deg
|  |  |  | @ Cl=0.1, Cd= | 0.0054424
|  |  |  | @ Cl=0.4, Cd= | 0.0053278
|  |  |  | @ Cl=0.6, Cd= | 0.0056435
alpha (deg) | Cl | Cd | Cm | Cl/Cd
-20 | -0.842 | 0.28639 | 0.0752 | -2.94
-19.5 | -0.819 | 0.27766 | 0.0699 | -2.9497
-19 | -0.7961 | 0.26894 | 0.0646 | -2.9601
-18.5 | -0.7738 | 0.26009 | 0.0594 | -2.9751
-18 | -0.7513 | 0.25125 | 0.0543 | -2.9902
-17.5 | -0.7292 | 0.24199 | 0.0493 | -3.0133
-17 | -0.4603 | 0.1843 | 0.0068 | -2.4976
-16.5 | -0.4467 | 0.17927 | 0.004 | -2.4918
-16 | -0.6649 | 0.21567 | 0.0354 | -3.083
-15.5 | -0.6427 | 0.20836 | 0.0311 | -3.0846
-15 | -0.6211 | 0.20078 | 0.027 | -3.0934
-14.5 | -0.5996 | 0.19284 | 0.0231 | -3.1093
-14 | -0.5802 | 0.1847 | 0.0192 | -3.1413
-13.5 | -0.5628 | 0.17612 | 0.0153 | -3.1955
-13 | -0.5457 | 0.16765 | 0.0116 | -3.255
-12.5 | -0.5325 | 0.15805 | 0.0078 | -3.3692
-12 | -0.5197 | 0.14882 | 0.0042 | -3.4921
-11.5 | -0.5065 | 0.14038 | 0.0008 | -3.6081
-11 | -0.4936 | 0.13209 | -0.0025 | -3.7368
-9.5 | -0.4575 | 0.1083 | -0.0125 | -4.2244
-9 | -0.4478 | 0.10021 | -0.0161 | -4.4686
-8.5 | -0.4403 | 0.09155 | -0.0205 | -4.8094
-8 | -0.4311 | 0.08187 | -0.0275 | -5.2657
-7.5 | -0.4294 | 0.07361 | -0.0319 | -5.8334
-7 | -0.4244 | 0.06384 | -0.0415 | -6.6479
-6.5 | -0.3952 | 0.05025 | -0.064 | -7.8647
-6 | -0.3233 | 0.02685 | -0.109 | -12.041
-5.5 | -0.2235 | 0.00815 | -0.1366 | -27.4233
-5 | -0.1399 | 0.00618 | -0.137 | -22.6375
-4.5 | -0.063 | 0.00561 | -0.1363 | -11.2299
-4 | 0.0109 | 0.00537 | -0.1355 | 2.0298
-3.5 | 0.0821 | 0.00546 | -0.1349 | 15.0366
-3 | 0.1531 | 0.00539 | -0.1346 | 28.4045
-2.5 | 0.2235 | 0.0053 | -0.1346 | 42.1698
-2 | 0.293 | 0.00527 | -0.1345 | 55.5977
-1.5 | 0.3619 | 0.0053 | -0.1345 | 68.283
-1 | 0.4305 | 0.00535 | -0.1344 | 80.4673
-0.5 | 0.4988 | 0.00541 | -0.1344 | 92.1996
0 | 0.5667 | 0.00556 | -0.1344 | 101.9245
0.5 | 0.6345 | 0.00573 | -0.1343 | 110.733
1 | 0.7025 | 0.0059 | -0.1341 | 119.0678
1.5 | 0.7707 | 0.00607 | -0.1339 | 126.9687
2 | 0.8392 | 0.00625 | -0.1335 | 134.272
2.5 | 0.9082 | 0.00642 | -0.133 | 141.4642
3 | 0.9771 | 0.00671 | -0.1323 | 145.6185
3.5 | 1.0441 | 0.00747 | -0.131 | 139.7724
4 | 1.1143 | 0.00776 | -0.1297 | 143.5954
4.5 | 1.1855 | 0.00805 | -0.1283 | 147.2671
5 | 1.2573 | 0.00843 | -0.1265 | 149.1459
5.5 | 1.3301 | 0.00887 | -0.1242 | 149.9549
6 | 1.4037 | 0.00949 | -0.1212 | 147.9136
6.5 | 1.4691 | 0.0116 | -0.1157 | 126.6466
7 | 1.4955 | 0.01727 | -0.1052 | 86.5953
7.5 | 1.5004 | 0.02465 | -0.094 | 60.8682
8 | 1.4769 | 0.03193 | -0.0822 | 46.2543
8.5 | 1.4317 | 0.03904 | -0.0724 | 36.6726
9 | 1.3908 | 0.05039 | -0.0748 | 27.6007
9.5 | 1.3559 | 0.0663 | -0.0867 | 20.451
10 | 1.3229 | 0.08298 | -0.0975 | 15.9424
10.5 | 1.2911 | 0.0982 | -0.1047 | 13.1477
11 | 1.2622 | 0.11254 | -0.1112 | 11.2156
11.5 | 1.2374 | 0.12664 | -0.1179 | 9.771
12 | 1.217 | 0.14065 | -0.1248 | 8.6527
12.5 | 1.2032 | 0.15455 | -0.1319 | 7.7852

## 137. Re 18M Mach 0.00 (1)
BIGFOIL.COM POLAR EXPORT
MID 101tip
MID 101tip |  |  |  | Cl Max: | 1.22 | at alpha= | 8.5 | deg
JavaFoil+Calcfoil stall+Eppler ext transition |  |  |  | L/D Max: | 81.145 | at alpha= | 6.5 | deg
Re: | 18000000 |  |  | Cd Min: | 0.01111 | at alpha= | -2.5 | deg
Mach: | 0 |  |  | Cl=0 at alpha= | -4.2281 | deg
|  |  |  | @ Cl=0.1, Cd= | 0.011294
|  |  |  | @ Cl=0.4, Cd= | 0.011226
|  |  |  | @ Cl=0.6, Cd= | 0.011679
alpha (deg) | Cl | Cd | Cm | Cl/Cd
-14 | -0.334 | 0.08832 | -0.065 | -3.787
-13.5 | -0.347 | 0.0826 | -0.066 | -4.202
-13 | -0.36 | 0.07448 | -0.069 | -4.835
-12.5 | -0.37 | 0.06917 | -0.071 | -5.356
-12 | -0.379 | 0.06355 | -0.073 | -5.969
-11.5 | -0.387 | 0.05686 | -0.076 | -6.804
-11 | -0.394 | 0.04853 | -0.08 | -8.11
-10.5 | -0.399 | 0.03918 | -0.085 | -10.184
-10 | -0.402 | 0.0304 | -0.09 | -13.227
-9.5 | -0.405 | 0.02106 | -0.096 | -19.233
-9 | -0.421 | 0.0132 | -0.106 | -31.863
-8.5 | -0.396 | 0.01281 | -0.106 | -30.884
-8 | -0.364 | 0.01253 | -0.106 | -29.023
-7.5 | -0.327 | 0.01231 | -0.107 | -26.566
-7 | -0.286 | 0.0121 | -0.107 | -23.613
-6.5 | -0.241 | 0.01193 | -0.107 | -20.167
-6 | -0.192 | 0.01178 | -0.107 | -16.303
-5.5 | -0.14 | 0.01164 | -0.107 | -12.063
-5 | -0.087 | 0.01154 | -0.107 | -7.503
-4.5 | -0.031 | 0.01147 | -0.107 | -2.699
-4 | 0.026 | 0.0114 | -0.107 | 2.279
-3.5 | 0.084 | 0.01136 | -0.107 | 7.371
-3 | 0.142 | 0.01112 | -0.107 | 12.767
-2.5 | 0.2 | 0.01111 | -0.107 | 18.027
-2 | 0.259 | 0.01111 | -0.107 | 23.292
-1.5 | 0.317 | 0.01112 | -0.107 | 28.504
-1 | 0.375 | 0.01117 | -0.107 | 33.581
-0.5 | 0.433 | 0.0113 | -0.107 | 38.322
0 | 0.491 | 0.01146 | -0.107 | 42.84
0.5 | 0.549 | 0.0116 | -0.107 | 47.295
1 | 0.607 | 0.01169 | -0.107 | 51.901
1.5 | 0.664 | 0.01178 | -0.107 | 56.395
2 | 0.721 | 0.01187 | -0.107 | 60.799
2.5 | 0.779 | 0.01197 | -0.107 | 65.068
3 | 0.835 | 0.01208 | -0.107 | 69.156
3.5 | 0.891 | 0.01221 | -0.107 | 72.923
4 | 0.944 | 0.01306 | -0.107 | 72.249
4.5 | 0.995 | 0.01326 | -0.107 | 75.024
5 | 1.043 | 0.01353 | -0.106 | 77.09
5.5 | 1.087 | 0.01382 | -0.106 | 78.677
6 | 1.126 | 0.01396 | -0.106 | 80.64
6.5 | 1.158 | 0.01428 | -0.106 | 81.145
7 | 1.185 | 0.01462 | -0.106 | 81.023
7.5 | 1.204 | 0.01499 | -0.106 | 80.296
8 | 1.216 | 0.01538 | -0.106 | 79.019
8.5 | 1.22 | 0.01583 | -0.106 | 77.07
9 | 1.216 | 0.01642 | -0.106 | 74.07
9.5 | 1.205 | 0.01625 | -0.106 | 74.111
10 | 1.186 | 0.01683 | -0.106 | 70.468
10.5 | 1.161 | 0.0174 | -0.106 | 66.749
11 | 1.131 | 0.01811 | -0.106 | 62.455
11.5 | 1.09 | 0.01885 | -0.106 | 57.829
12 | 1.044 | 0.0199 | -0.105 | 52.484
12.5 | 0.991 | 0.01887 | -0.105 | 52.528
13 | 0.932 | 0.02153 | -0.104 | 43.265
13.5 | 0.869 | 0.02405 | -0.102 | 36.119

## 138. Re 18M Mach 0.00 (2)
BIGFOIL.COM POLAR EXPORT
MID 101tip
MID 101tip |  |  |  | Cl Max: | 2.174 | at alpha= | 18.5 | deg
XFOIL ncrit=9 |  |  |  | L/D Max: | 157.437 | at alpha= | 7.5 | deg
Re: | 18000000 |  |  | Cd Min: | 0.04798 | at alpha= | 20 | deg
Mach: | 0 |  |  | Cl=0 at alpha= | -4.2077 | deg
|  |  |  | @ Cl=0.1, Cd= | 0.0053004
|  |  |  | @ Cl=0.4, Cd= | 0.0052711
|  |  |  | @ Cl=0.6, Cd= | 0.0056323
alpha (deg) | Cl | Cd | Cm | Cl/Cd
-16.5 | -1.3677 | 0.0254 | -0.0967 | -53.8465
-16 | -1.3213 | 0.02206 | -0.1007 | -59.8957
-15.5 | -1.2723 | 0.01963 | -0.1031 | -64.8141
-15 | -1.2212 | 0.01786 | -0.1047 | -68.3763
-14.5 | -1.1689 | 0.01631 | -0.1059 | -71.6677
-14 | -1.1156 | 0.0149 | -0.107 | -74.8725
-13.5 | -1.0615 | 0.01371 | -0.1079 | -77.4252
-13 | -1.0067 | 0.01264 | -0.1087 | -79.644
-12.5 | -0.9513 | 0.01165 | -0.1094 | -81.6567
-12 | -0.8954 | 0.01077 | -0.11 | -83.1383
-11.5 | -0.8391 | 0.00992 | -0.1106 | -84.5867
-11 | -0.7824 | 0.00917 | -0.1112 | -85.3217
-10.5 | -0.7254 | 0.0085 | -0.1117 | -85.3412
-10 | -0.6654 | 0.00787 | -0.1128 | -84.5489
-9.5 | -0.6061 | 0.00732 | -0.1137 | -82.8005
-9 | -0.5503 | 0.00688 | -0.1137 | -79.9855
-8.5 | -0.4941 | 0.00652 | -0.1136 | -75.7822
-8 | -0.437 | 0.00609 | -0.1138 | -71.757
-7.5 | -0.38 | 0.00592 | -0.114 | -64.1892
-7 | -0.3228 | 0.00588 | -0.1141 | -54.898
-6.5 | -0.2653 | 0.00578 | -0.1144 | -45.8997
-6 | -0.2075 | 0.00563 | -0.1146 | -36.8561
-5.5 | -0.1496 | 0.00548 | -0.1148 | -27.2993
-4.5 | -0.0335 | 0.00521 | -0.1153 | -6.4299
-4 | 0.0238 | 0.00532 | -0.1155 | 4.4737
-3.5 | 0.0816 | 0.00531 | -0.1158 | 15.3672
-3 | 0.1394 | 0.00528 | -0.116 | 26.4015
-2.5 | 0.1974 | 0.00521 | -0.1163 | 37.8887
-2 | 0.255 | 0.00523 | -0.1165 | 48.7572
-1.5 | 0.3127 | 0.00523 | -0.1167 | 59.7897
-1 | 0.3703 | 0.00524 | -0.1168 | 70.6679
-0.5 | 0.4277 | 0.0053 | -0.117 | 80.6981
0 | 0.4849 | 0.00539 | -0.1171 | 89.9629
0.5 | 0.542 | 0.00549 | -0.1171 | 98.725
1 | 0.599 | 0.00563 | -0.1172 | 106.3943
1.5 | 0.6559 | 0.00576 | -0.1173 | 113.8715
2 | 0.7127 | 0.0059 | -0.1173 | 120.7966
2.5 | 0.7693 | 0.00604 | -0.1173 | 127.3675
3 | 0.8256 | 0.00623 | -0.1173 | 132.5201
3.5 | 0.8814 | 0.00655 | -0.1172 | 134.5649
4 | 0.9365 | 0.00704 | -0.1169 | 133.0256
4.5 | 0.9923 | 0.00726 | -0.1168 | 136.6804
5 | 1.0481 | 0.00743 | -0.1167 | 141.0633
5.5 | 1.1034 | 0.00767 | -0.1166 | 143.8592
6 | 1.1586 | 0.00792 | -0.1164 | 146.2879
6.5 | 1.2135 | 0.00817 | -0.1162 | 148.5312
7 | 1.2681 | 0.00845 | -0.116 | 150.071
7.5 | 1.3209 | 0.00839 | -0.1155 | 157.4374
8 | 1.3743 | 0.00882 | -0.115 | 155.8163
8.5 | 1.4271 | 0.00932 | -0.1144 | 153.1223
9 | 1.4797 | 0.00976 | -0.1139 | 151.6086
9.5 | 1.5319 | 0.01022 | -0.1133 | 149.8924
10 | 1.5837 | 0.0107 | -0.1126 | 148.0093
10.5 | 1.6348 | 0.01121 | -0.1119 | 145.8341
11 | 1.6852 | 0.01176 | -0.1111 | 143.2993
11.5 | 1.7348 | 0.01237 | -0.1101 | 140.2425
12 | 1.7831 | 0.01309 | -0.109 | 136.2185
12.5 | 1.8287 | 0.01411 | -0.1074 | 129.6031
13 | 1.875 | 0.01492 | -0.106 | 125.6702
13.5 | 1.92 | 0.01577 | -0.1045 | 121.7502
14 | 1.9635 | 0.01669 | -0.1027 | 117.6453
14.5 | 2.0052 | 0.01768 | -0.1007 | 113.4163
15 | 2.0449 | 0.01874 | -0.0984 | 109.1195
15.5 | 2.082 | 0.01989 | -0.0957 | 104.6757
16 | 2.1158 | 0.02115 | -0.0926 | 100.0378
16.5 | 2.1454 | 0.02253 | -0.0889 | 95.2241
17 | 2.1648 | 0.02404 | -0.0835 | 90.0499
17.5 | 2.1691 | 0.02582 | -0.0758 | 84.0085
18 | 2.1725 | 0.02823 | -0.0693 | 76.9571
18.5 | 2.174 | 0.03132 | -0.0641 | 69.4125
19 | 2.1708 | 0.03541 | -0.0599 | 61.3047
19.5 | 2.1633 | 0.04068 | -0.0574 | 53.1785
20 | 2.1457 | 0.04798 | -0.0567 | 44.7207

## 139. Re 18M Mach 0.10 (1)
BIGFOIL.COM POLAR EXPORT
MID 101tip
MID 101tip |  |  |  | Cl Max: | 1.214 | at alpha= | 8.5 | deg
JavaFoil+Calcfoil stall+Eppler ext transition |  |  |  | L/D Max: | 80.837 | at alpha= | 6.5 | deg
Re: | 18000000 |  |  | Cd Min: | 0.0111 | at alpha= | -2.5 | deg
Mach: | 0.1 |  |  | Cl=0 at alpha= | -4.2281 | deg
|  |  |  | @ Cl=0.1, Cd= | 0.011315
|  |  |  | @ Cl=0.4, Cd= | 0.011234
|  |  |  | @ Cl=0.6, Cd= | 0.011699
alpha (deg) | Cl | Cd | Cm | Cl/Cd
-14 | -0.303 | 0.08964 | -0.064 | -3.384
-13.5 | -0.318 | 0.08459 | -0.065 | -3.761
-13 | -0.332 | 0.07886 | -0.066 | -4.215
-12.5 | -0.347 | 0.07079 | -0.07 | -4.9
-12 | -0.358 | 0.06603 | -0.071 | -5.42
-11.5 | -0.367 | 0.06016 | -0.074 | -6.108
-11 | -0.377 | 0.05153 | -0.079 | -7.312
-10.5 | -0.385 | 0.04203 | -0.084 | -9.148
-10 | -0.389 | 0.03342 | -0.089 | -11.644
-9.5 | -0.391 | 0.02469 | -0.094 | -15.842
-9 | -0.416 | 0.01333 | -0.107 | -31.193
-8.5 | -0.392 | 0.01289 | -0.107 | -30.446
-8 | -0.362 | 0.01259 | -0.107 | -28.74
-7.5 | -0.326 | 0.01235 | -0.107 | -26.399
-7 | -0.286 | 0.01214 | -0.107 | -23.524
-6.5 | -0.241 | 0.01197 | -0.107 | -20.122
-6 | -0.192 | 0.01181 | -0.107 | -16.294
-5.5 | -0.141 | 0.01168 | -0.107 | -12.066
-5 | -0.087 | 0.01155 | -0.107 | -7.524
-4.5 | -0.031 | 0.01147 | -0.107 | -2.709
-4 | 0.026 | 0.0114 | -0.107 | 2.289
-3.5 | 0.084 | 0.01138 | -0.107 | 7.394
-3 | 0.143 | 0.01114 | -0.107 | 12.805
-2.5 | 0.201 | 0.0111 | -0.107 | 18.13
-2 | 0.26 | 0.01113 | -0.107 | 23.37
-1.5 | 0.319 | 0.01114 | -0.107 | 28.592
-1 | 0.377 | 0.01119 | -0.107 | 33.68
-0.5 | 0.435 | 0.0113 | -0.107 | 38.524
0 | 0.494 | 0.01149 | -0.107 | 42.947
0.5 | 0.552 | 0.0116 | -0.107 | 47.542
1 | 0.61 | 0.01172 | -0.107 | 52.028
1.5 | 0.667 | 0.01181 | -0.107 | 56.51
2 | 0.725 | 0.0119 | -0.107 | 60.937
2.5 | 0.783 | 0.012 | -0.107 | 65.185
3 | 0.839 | 0.01212 | -0.107 | 69.268
3.5 | 0.895 | 0.01226 | -0.107 | 73.016
4 | 0.948 | 0.01308 | -0.107 | 72.516
4.5 | 0.999 | 0.01332 | -0.107 | 75.04
5 | 1.047 | 0.01355 | -0.107 | 77.322
5.5 | 1.092 | 0.0139 | -0.107 | 78.54
6 | 1.129 | 0.01404 | -0.107 | 80.446
6.5 | 1.161 | 0.01437 | -0.107 | 80.837
7 | 1.186 | 0.01468 | -0.107 | 80.835
7.5 | 1.204 | 0.01511 | -0.107 | 79.656
8 | 1.213 | 0.01547 | -0.107 | 78.412
8.5 | 1.214 | 0.01605 | -0.107 | 75.617
9 | 1.206 | 0.01659 | -0.107 | 72.714
9.5 | 1.191 | 0.01641 | -0.106 | 72.547
10 | 1.167 | 0.01703 | -0.106 | 68.547
10.5 | 1.137 | 0.01768 | -0.106 | 64.338
11 | 1.101 | 0.01836 | -0.106 | 59.963
11.5 | 1.054 | 0.01921 | -0.106 | 54.855
12 | 1.002 | 0.02032 | -0.106 | 49.309
12.5 | 0.94 | 0.01853 | -0.105 | 50.735
13 | 0.872 | 0.02253 | -0.103 | 38.703
13.5 | 0.797 | 0.02713 | -0.1 | 29.359

## 140. Re 18M Mach 0.10 (2)
BIGFOIL.COM POLAR EXPORT
MID 101tip
MID 101tip |  |  |  | Cl Max: | 2.1437 | at alpha= | 17.5 | deg
XFOIL ncrit=9 |  |  |  | L/D Max: | 157.222 | at alpha= | 7.5 | deg
Re: | 18000000 |  |  | Cd Min: | 0.21156 | at alpha= | -18 | deg
Mach: | 0.1 |  |  | Cl=0 at alpha= | -4.2033 | deg
|  |  |  | @ Cl=0.1, Cd= | 0.0053006
|  |  |  | @ Cl=0.4, Cd= | 0.0052689
|  |  |  | @ Cl=0.6, Cd= | 0.0056344
alpha (deg) | Cl | Cd | Cm | Cl/Cd
-18 | -0.7211 | 0.21156 | 0.0431 | -3.4085
-17.5 | -0.7044 | 0.20554 | 0.0395 | -3.4271
-17 | -0.6882 | 0.19941 | 0.036 | -3.4512
-15 | -1.236 | 0.02346 | -0.1015 | -52.6854
-14.5 | -1.1852 | 0.02026 | -0.1049 | -58.4995
-14 | -1.1322 | 0.01786 | -0.107 | -63.3931
-13.5 | -1.0777 | 0.01602 | -0.1084 | -67.2722
-13 | -1.0221 | 0.01446 | -0.1095 | -70.6846
-12.5 | -0.9658 | 0.01308 | -0.1104 | -73.8379
-12 | -0.9089 | 0.0119 | -0.1111 | -76.3782
-11.5 | -0.8514 | 0.01078 | -0.1118 | -78.9796
-11 | -0.7936 | 0.00982 | -0.1124 | -80.8147
-10.5 | -0.7355 | 0.00898 | -0.1129 | -81.9042
-10 | -0.674 | 0.00821 | -0.1141 | -82.095
-9.5 | -0.6136 | 0.00756 | -0.1149 | -81.164
-9 | -0.5569 | 0.00705 | -0.1148 | -78.9929
-8.5 | -0.4999 | 0.00664 | -0.1147 | -75.2861
-8 | -0.4424 | 0.00635 | -0.1147 | -69.6693
-7.5 | -0.3841 | 0.00596 | -0.1149 | -64.4463
-7 | -0.3263 | 0.00591 | -0.115 | -55.2115
-6.5 | -0.2681 | 0.0058 | -0.1152 | -46.2241
-6 | -0.2097 | 0.00565 | -0.1154 | -37.115
-5.5 | -0.1513 | 0.00549 | -0.1156 | -27.5592
-4.5 | -0.0343 | 0.00521 | -0.116 | -6.5835
-4 | 0.0235 | 0.00533 | -0.1162 | 4.409
-3.5 | 0.0817 | 0.00531 | -0.1164 | 15.3861
-3 | 0.1399 | 0.00528 | -0.1166 | 26.4962
-2.5 | 0.1983 | 0.00521 | -0.1169 | 38.0614
-2 | 0.2563 | 0.00523 | -0.117 | 49.0057
-1.5 | 0.3143 | 0.00523 | -0.1173 | 60.0956
-1 | 0.3722 | 0.00524 | -0.1174 | 71.0305
-0.5 | 0.43 | 0.0053 | -0.1175 | 81.1321
0 | 0.4875 | 0.00539 | -0.1176 | 90.4453
0.5 | 0.545 | 0.0055 | -0.1177 | 99.0909
1 | 0.6023 | 0.00564 | -0.1177 | 106.7908
1.5 | 0.6596 | 0.00577 | -0.1178 | 114.3154
2 | 0.7167 | 0.00591 | -0.1178 | 121.269
2.5 | 0.7737 | 0.00605 | -0.1178 | 127.8843
3 | 0.8304 | 0.00624 | -0.1178 | 133.0769
3.5 | 0.8866 | 0.00658 | -0.1176 | 134.7416
4 | 0.9421 | 0.00706 | -0.1174 | 133.4419
4.5 | 0.9983 | 0.00728 | -0.1172 | 137.1291
5 | 1.0546 | 0.00746 | -0.1171 | 141.3673
5.5 | 1.1105 | 0.0077 | -0.1169 | 144.2208
6 | 1.1661 | 0.00796 | -0.1167 | 146.495
6.5 | 1.2215 | 0.00822 | -0.1165 | 148.601
7 | 1.2767 | 0.0085 | -0.1162 | 150.2
7.5 | 1.3301 | 0.00846 | -0.1156 | 157.2222
8 | 1.3839 | 0.00893 | -0.115 | 154.972
8.5 | 1.4375 | 0.00941 | -0.1143 | 152.763
9 | 1.4908 | 0.00987 | -0.1137 | 151.0436
9.5 | 1.5437 | 0.01035 | -0.113 | 149.1498
10 | 1.5961 | 0.01085 | -0.1122 | 147.106
10.5 | 1.6479 | 0.01139 | -0.1113 | 144.6795
11 | 1.699 | 0.01199 | -0.1103 | 141.7014
11.5 | 1.7488 | 0.0127 | -0.1091 | 137.7008
12 | 1.796 | 0.01374 | -0.1074 | 130.7132
12.5 | 1.8438 | 0.01456 | -0.1059 | 126.6346
13 | 1.8902 | 0.01546 | -0.1042 | 122.2639
13.5 | 1.9352 | 0.01643 | -0.1023 | 117.7845
14 | 1.9783 | 0.01749 | -0.1001 | 113.1103
14.5 | 2.0191 | 0.01865 | -0.0975 | 108.2627
15 | 2.0574 | 0.01989 | -0.0947 | 103.4389
15.5 | 2.0918 | 0.02129 | -0.0912 | 98.2527
16 | 2.1216 | 0.02282 | -0.0872 | 92.9711
16.5 | 2.1399 | 0.02452 | -0.0812 | 87.2716
17 | 2.141 | 0.02658 | -0.0728 | 80.5493
17.5 | 2.1437 | 0.02925 | -0.0663 | 73.2889
18 | 2.1417 | 0.0329 | -0.061 | 65.0973
18.5 | 2.1346 | 0.03775 | -0.0572 | 56.5457
19 | 2.1197 | 0.04442 | -0.0555 | 47.7195
19.5 | 2.0977 | 0.05299 | -0.0561 | 39.5867
20 | 2.0537 | 0.06597 | -0.06 | 31.1308

## 141. Re 18M Mach 0.25 (1)
BIGFOIL.COM POLAR EXPORT
MID 101tip
MID 101tip |  |  |  | Cl Max: | 1.192 | at alpha= | 7.5 | deg
JavaFoil+Calcfoil stall+Eppler ext transition |  |  |  | L/D Max: | 78.85 | at alpha= | 6 | deg
Re: | 18000000 |  |  | Cd Min: | 0.01119 | at alpha= | -2.5 | deg
Mach: | 0.25 |  |  | Cl=0 at alpha= | -4.2288 | deg
|  |  |  | @ Cl=0.1, Cd= | 0.0114
|  |  |  | @ Cl=0.4, Cd= | 0.011286
|  |  |  | @ Cl=0.6, Cd= | 0.04927
alpha (deg) | Cl | Cd | Cm | Cl/Cd
-13 | -0.05 | 0.08583 | -0.063 | -0.585
-12.5 | -0.113 | 0.08088 | -0.064 | -1.401
-12 | -0.167 | 0.07511 | -0.066 | -2.22
-11.5 | -0.208 | 0.07011 | -0.067 | -2.966
-11 | -0.242 | 0.06515 | -0.069 | -3.719
-10.5 | -0.273 | 0.05643 | -0.075 | -4.831
-10 | -0.295 | 0.05049 | -0.078 | -5.849
-9.5 | -0.314 | 0.04074 | -0.085 | -7.709
-9 | -0.329 | 0.02919 | -0.093 | -11.256
-8.5 | -0.336 | 0.02025 | -0.1 | -16.569
-8 | -0.345 | 0.01301 | -0.11 | -26.482
-7.5 | -0.317 | 0.0126 | -0.11 | -25.17
-7 | -0.282 | 0.01238 | -0.11 | -22.813
-6.5 | -0.241 | 0.01215 | -0.11 | -19.845
-6 | -0.194 | 0.01198 | -0.11 | -16.214
-5.5 | -0.143 | 0.01181 | -0.11 | -12.121
-5 | -0.089 | 0.01168 | -0.11 | -7.591
-4.5 | -0.032 | 0.01159 | -0.11 | -2.745
-4 | 0.027 | 0.01151 | -0.11 | 2.324
-3.5 | 0.086 | 0.01146 | -0.11 | 7.533
-3 | 0.147 | 0.0112 | -0.11 | 13.077
-2.5 | 0.207 | 0.01119 | -0.11 | 18.49
-2 | 0.267 | 0.01121 | -0.11 | 23.835
-1.5 | 0.327 | 0.0112 | -0.11 | 29.22
-1 | 0.387 | 0.01126 | -0.11 | 34.4
-0.5 | 0.447 | 0.01138 | -0.11 | 39.297
0 | 0.507 | 0.01159 | -0.11 | 43.759
0.5 | 0.567 | 0.0117 | -0.11 | 48.46
1 | 0.626 | 0.01179 | -0.11 | 53.138
1.5 | 0.686 | 0.01192 | -0.11 | 57.502
2 | 0.745 | 0.01202 | -0.11 | 61.982
2.5 | 0.804 | 0.0121 | -0.11 | 66.444
3 | 0.862 | 0.01222 | -0.11 | 70.547
3.5 | 0.919 | 0.01299 | -0.11 | 70.758
4 | 0.973 | 0.01329 | -0.11 | 73.206
4.5 | 1.024 | 0.01357 | -0.11 | 75.487
5 | 1.072 | 0.01383 | -0.11 | 77.499
5.5 | 1.115 | 0.0142 | -0.11 | 78.496
6 | 1.149 | 0.01457 | -0.11 | 78.85
6.5 | 1.174 | 0.01494 | -0.11 | 78.596
7 | 1.189 | 0.01531 | -0.11 | 77.68
7.5 | 1.192 | 0.01577 | -0.11 | 75.614
8 | 1.183 | 0.01631 | -0.11 | 72.521
8.5 | 1.159 | 0.01681 | -0.11 | 68.936
9 | 1.121 | 0.01734 | -0.109 | 64.633
9.5 | 1.068 | 0.0174 | -0.109 | 61.378
10 | 1.002 | 0.01822 | -0.109 | 54.984
10.5 | 0.924 | 0.01913 | -0.109 | 48.279
11 | 0.835 | 0.02024 | -0.109 | 41.256
11.5 | 0.718 | 0.02083 | -0.108 | 34.498
12 | 0.585 | 0.02526 | -0.104 | 23.146
12.5 | 0.429 | 0.04927 | -0.091 | 8.709

## 142. Re 18M Mach 0.25 (2)
BIGFOIL.COM POLAR EXPORT
MID 101tip
MID 101tip |  |  |  | Cl Max: | 1.9054 | at alpha= | 13 | deg
XFOIL ncrit=9 |  |  |  | L/D Max: | 155.377 | at alpha= | 7.5 | deg
Re: | 18000000 |  |  | Cd Min: | 0.26343 | at alpha= | -20 | deg
Mach: | 0.25 |  |  | Cl=0 at alpha= | -4.1799 | deg
|  |  |  | @ Cl=0.1, Cd= | 0.0053112
|  |  |  | @ Cl=0.4, Cd= | 0.0052671
|  |  |  | @ Cl=0.6, Cd= | 0.0056246
alpha (deg) | Cl | Cd | Cm | Cl/Cd
-20 | -0.7767 | 0.26343 | 0.0655 | -2.9484
-19.5 | -0.7581 | 0.25621 | 0.0611 | -2.9589
-19 | -0.7429 | 0.24437 | 0.0561 | -3.0401
-18.5 | -0.7251 | 0.23722 | 0.0519 | -3.0567
-17.5 | -0.6902 | 0.22269 | 0.0437 | -3.0994
-16 | -0.636 | 0.20347 | 0.0325 | -3.1258
-15 | -0.6269 | 0.1772 | 0.0231 | -3.5378
-14.5 | -0.613 | 0.17011 | 0.0199 | -3.6036
-14 | -0.5984 | 0.16326 | 0.0167 | -3.6653
-13.5 | -0.5846 | 0.15627 | 0.0137 | -3.741
-13 | -0.5712 | 0.14943 | 0.0107 | -3.8225
-12.5 | -0.558 | 0.14244 | 0.0078 | -3.9174
-12 | -0.5459 | 0.13536 | 0.0049 | -4.0329
-11.5 | -0.5332 | 0.12842 | 0.002 | -4.152
-11 | -0.6808 | 0.08575 | -0.0207 | -7.9394
-10.5 | -0.7398 | 0.06689 | -0.0365 | -11.0599
-10 | -0.7253 | 0.01745 | -0.1136 | -41.5645
-9.5 | -0.6609 | 0.01219 | -0.1187 | -54.2166
-9 | -0.598 | 0.00958 | -0.1198 | -62.4217
-8.5 | -0.5349 | 0.00805 | -0.1201 | -66.4472
-8 | -0.4721 | 0.0072 | -0.12 | -65.5694
-7.5 | -0.4091 | 0.00653 | -0.1199 | -62.6493
-7 | -0.3464 | 0.00611 | -0.1199 | -56.6939
-6.5 | -0.2845 | 0.00595 | -0.1197 | -47.8151
-6 | -0.2228 | 0.00577 | -0.1196 | -38.6135
-5.5 | -0.1612 | 0.00559 | -0.1196 | -28.8372
-5 | -0.0998 | 0.0054 | -0.1196 | -18.4815
-4.5 | -0.0386 | 0.00525 | -0.1196 | -7.3524
-4 | 0.0217 | 0.00534 | -0.1197 | 4.0637
-3.5 | 0.0822 | 0.00532 | -0.1198 | 15.4511
-3 | 0.1427 | 0.00529 | -0.12 | 26.9754
-2.5 | 0.2031 | 0.00521 | -0.1202 | 38.9827
-2 | 0.2632 | 0.00522 | -0.1203 | 50.4215
-1.5 | 0.3232 | 0.00523 | -0.1205 | 61.7973
-1 | 0.383 | 0.00525 | -0.1206 | 72.9524
-0.5 | 0.4427 | 0.00531 | -0.1207 | 83.371
0 | 0.5021 | 0.00542 | -0.1208 | 92.6384
0.5 | 0.5614 | 0.00554 | -0.1208 | 101.3357
1 | 0.6207 | 0.00567 | -0.1208 | 109.4709
2 | 0.7391 | 0.00594 | -0.1208 | 124.4276
2.5 | 0.7982 | 0.00609 | -0.1207 | 131.0673
3 | 0.8572 | 0.00629 | -0.1206 | 136.2798
3.5 | 0.9147 | 0.00686 | -0.1202 | 133.3382
4 | 0.9732 | 0.00716 | -0.1199 | 135.9218
4.5 | 1.032 | 0.00739 | -0.1196 | 139.6482
5 | 1.0908 | 0.00761 | -0.1192 | 143.3377
5.5 | 1.1495 | 0.00786 | -0.1188 | 146.2468
6 | 1.208 | 0.00816 | -0.1182 | 148.0392
6.5 | 1.2664 | 0.0085 | -0.1176 | 148.9882
7 | 1.325 | 0.00879 | -0.1169 | 150.7395
7.5 | 1.3813 | 0.00889 | -0.1158 | 155.3768
8 | 1.4388 | 0.00943 | -0.1146 | 152.5769
8.5 | 1.4963 | 0.00995 | -0.1134 | 150.3819
9 | 1.5535 | 0.01051 | -0.112 | 147.8116
9.5 | 1.6103 | 0.01114 | -0.1105 | 144.5512
10 | 1.6663 | 0.01187 | -0.1087 | 140.3791
10.5 | 1.721 | 0.0128 | -0.1066 | 134.4531
11 | 1.7733 | 0.01401 | -0.1039 | 126.5739
11.5 | 1.8223 | 0.01554 | -0.1007 | 117.2651
12 | 1.865 | 0.01764 | -0.0965 | 105.7256
12.5 | 1.897 | 0.02057 | -0.0909 | 92.2217
13 | 1.9054 | 0.02501 | -0.0827 | 76.1855
13.5 | 1.8787 | 0.02978 | -0.0701 | 63.086
14 | 1.8477 | 0.03529 | -0.0607 | 52.3576
14.5 | 1.8078 | 0.04418 | -0.0572 | 40.919
15 | 1.7694 | 0.05604 | -0.0603 | 31.5739
15.5 | 1.7278 | 0.07129 | -0.0684 | 24.2362
16 | 1.6819 | 0.08808 | -0.0773 | 19.0951
16.5 | 1.6311 | 0.1057 | -0.086 | 15.4314
17 | 1.5815 | 0.12329 | -0.0946 | 12.8275
17.5 | 1.5362 | 0.14037 | -0.1035 | 10.9439
18 | 1.4903 | 0.15847 | -0.114 | 9.4043

## 143. Re 18M Mach 0.50 (1)
BIGFOIL.COM POLAR EXPORT
MID 101tip
MID 101tip |  |  |  | Cl Max: | 1.285 | at alpha= | 20 | deg
JavaFoil+Calcfoil stall+Eppler ext transition |  |  |  | L/D Max: | 76.739 | at alpha= | 4.5 | deg
Re: | 18000000 |  |  | Cd Min: | 0.01148 | at alpha= | -2.5 | deg
Mach: | 0.5 |  |  | Cl=0 at alpha= | -4.2302 | deg
|  |  |  | @ Cl=0.1, Cd= | 0.011827
|  |  |  | @ Cl=0.4, Cd= | 0.011561
|  |  |  | @ Cl=0.6, Cd= | 0.01206
alpha (deg) | Cl | Cd | Cm | Cl/Cd
-20 | -0.851 | 0.17774 | -0.073 | -4.787
-19.5 | -0.824 | 0.17483 | -0.072 | -4.713
-19 | -0.797 | 0.16855 | -0.071 | -4.728
-18.5 | -0.77 | 0.16087 | -0.071 | -4.787
-18 | -0.744 | 0.14876 | -0.071 | -5.002
-17.5 | -0.718 | 0.14089 | -0.071 | -5.096
-17 | -0.691 | 0.13645 | -0.071 | -5.063
-16.5 | -0.664 | 0.12983 | -0.07 | -5.113
-16 | -0.637 | 0.12242 | -0.07 | -5.206
-15.5 | -0.611 | 0.1104 | -0.071 | -5.536
-15 | -0.585 | 0.10359 | -0.071 | -5.648
-14.5 | -0.558 | 0.10162 | -0.07 | -5.487
-14 | -0.531 | 0.09511 | -0.071 | -5.585
-13.5 | -0.507 | 0.08547 | -0.075 | -5.933
-13 | -0.484 | 0.07604 | -0.08 | -6.362
-12.5 | -0.449 | 0.08701 | -0.068 | -5.158
-12 | -0.425 | 0.07634 | -0.074 | -5.568
-11.5 | -0.402 | 0.06589 | -0.081 | -6.105
-11 | -0.38 | 0.05566 | -0.088 | -6.832
-10.5 | -0.343 | 0.06705 | -0.073 | -5.113
-10 | -0.32 | 0.05707 | -0.081 | -5.604
-9.5 | -0.288 | 0.06184 | -0.072 | -4.658
-9 | -0.263 | 0.05451 | -0.078 | -4.828
-8.5 | -0.244 | 0.04012 | -0.093 | -6.078
-8 | -0.212 | 0.04358 | -0.087 | -4.861
-7.5 | -0.192 | 0.02924 | -0.101 | -6.583
-7 | -0.166 | 0.02417 | -0.105 | -6.879
-6.5 | -0.153 | 0.01313 | -0.123 | -11.634
-6 | -0.119 | 0.01305 | -0.123 | -9.127
-5.5 | -0.129 | 0.01269 | -0.123 | -10.188
-5 | -0.092 | 0.01234 | -0.123 | -7.417
-4.5 | -0.034 | 0.01212 | -0.123 | -2.828
-4 | 0.029 | 0.01194 | -0.123 | 2.462
-3.5 | 0.096 | 0.01183 | -0.123 | 8.093
-3 | 0.163 | 0.01178 | -0.123 | 13.855
-2.5 | 0.231 | 0.01148 | -0.123 | 20.104
-2 | 0.299 | 0.01149 | -0.123 | 25.991
-1.5 | 0.366 | 0.01152 | -0.123 | 31.776
-1 | 0.433 | 0.0116 | -0.123 | 37.325
-0.5 | 0.5 | 0.01176 | -0.123 | 42.52
0 | 0.567 | 0.01197 | -0.123 | 47.364
0.5 | 0.633 | 0.01215 | -0.123 | 52.146
1 | 0.7 | 0.01227 | -0.123 | 57.02
1.5 | 0.766 | 0.01242 | -0.123 | 61.691
2 | 0.832 | 0.01256 | -0.123 | 66.245
2.5 | 0.897 | 0.01271 | -0.123 | 70.602
3 | 0.962 | 0.01293 | -0.123 | 74.41
3.5 | 1.023 | 0.01396 | -0.123 | 73.278
4 | 1.079 | 0.0143 | -0.123 | 75.472
4.5 | 1.126 | 0.01468 | -0.123 | 76.739
5 | 1.16 | 0.01531 | -0.123 | 75.796
5.5 | 1.167 | 0.01592 | -0.123 | 73.296
6 | 1.091 | 0.01663 | -0.123 | 65.587
6.5 | 0.715 | 0.01728 | -0.123 | 41.396
7 | 0.748 | 0.01785 | -0.123 | 41.91
7.5 | 0.781 | 0.01836 | -0.123 | 42.517
8 | 0.813 | 0.01932 | -0.123 | 42.096
8.5 | 0.846 | 0.0197 | -0.122 | 42.94
9 | 0.878 | 0.02102 | -0.122 | 41.777
9.5 | 0.911 | 0.02048 | -0.122 | 44.457
10 | 0.936 | 0.01938 | -0.121 | 48.275
10.5 | 0.935 | 0.02618 | -0.117 | 35.72
11 | 0.982 | 0.02418 | -0.119 | 40.604
11.5 | 0.964 | 0.03437 | -0.111 | 28.049
12 | 0.921 | 0.06217 | -0.096 | 14.817
12.5 | 0.937 | 0.07 | -0.092 | 13.38
13 | 0.951 | 0.08136 | -0.087 | 11.686
13.5 | 0.951 | 0.10805 | -0.073 | 8.803
14 | 0.98 | 0.11147 | -0.076 | 8.793
14.5 | 1 | 0.12787 | -0.072 | 7.821
15 | 1.028 | 0.13281 | -0.073 | 7.741
15.5 | 1.055 | 0.14067 | -0.074 | 7.5
16 | 1.079 | 0.15493 | -0.073 | 6.962
16.5 | 1.105 | 0.15914 | -0.074 | 6.945
17 | 1.132 | 0.16517 | -0.075 | 6.854
17.5 | 1.158 | 0.17228 | -0.076 | 6.723
18 | 1.183 | 0.18139 | -0.075 | 6.519
18.5 | 1.209 | 0.18653 | -0.076 | 6.48
19 | 1.235 | 0.19487 | -0.077 | 6.339
19.5 | 1.261 | 0.20109 | -0.078 | 6.272
20 | 1.285 | 0.21276 | -0.077 | 6.04

## 144. Re 18M Mach 0.50 (2)
BIGFOIL.COM POLAR EXPORT
MID 101tip
MID 101tip |  |  |  | Cl Max: | 1.4817 | at alpha= | 8 | deg
XFOIL ncrit=9 |  |  |  | L/D Max: | 152.509 | at alpha= | 5.5 | deg
Re: | 18000000 |  |  | Cd Min: | 0.16769 | at alpha= | 13 | deg
Mach: | 0.5 |  |  | Cl=0 at alpha= | -4.0708 | deg
|  |  |  | @ Cl=0.1, Cd= | 0.005405
|  |  |  | @ Cl=0.4, Cd= | 0.0052966
|  |  |  | @ Cl=0.6, Cd= | 0.0056131
alpha (deg) | Cl | Cd | Cm | Cl/Cd
-9.5 | -0.4582 | 0.10811 | -0.0125 | -4.2383
-9 | -0.4507 | 0.09953 | -0.0164 | -4.5283
-8.5 | -0.44 | 0.08988 | -0.0231 | -4.8954
-8 | -0.4382 | 0.08144 | -0.027 | -5.3806
-7.5 | -0.4368 | 0.07274 | -0.0325 | -6.0049
-7 | -0.4291 | 0.06283 | -0.0431 | -6.8295
-6.5 | -0.3968 | 0.04902 | -0.0665 | -8.0947
-6 | -0.3235 | 0.02531 | -0.1112 | -12.7815
-5.5 | -0.2225 | 0.00783 | -0.137 | -28.4163
-5 | -0.1394 | 0.00604 | -0.1372 | -23.0795
-4.5 | -0.063 | 0.00557 | -0.1364 | -11.3106
-4 | 0.0104 | 0.00549 | -0.1356 | 1.8944
-3.5 | 0.0824 | 0.00541 | -0.1351 | 15.2311
-3 | 0.1532 | 0.00539 | -0.1347 | 28.423
-2.5 | 0.2237 | 0.00527 | -0.1347 | 42.4478
-2 | 0.2932 | 0.00526 | -0.1346 | 55.7414
-1.5 | 0.3621 | 0.00528 | -0.1345 | 68.5795
-1 | 0.4307 | 0.00531 | -0.1345 | 81.1111
-0.5 | 0.4991 | 0.00537 | -0.1345 | 92.9423
0 | 0.5669 | 0.00554 | -0.1344 | 102.3285
0.5 | 0.6348 | 0.00569 | -0.1343 | 111.5641
1 | 0.7029 | 0.00583 | -0.1342 | 120.566
1.5 | 0.7712 | 0.006 | -0.134 | 128.5333
2 | 0.8398 | 0.00617 | -0.1336 | 136.1102
2.5 | 0.9089 | 0.00633 | -0.1331 | 143.5861
3 | 0.9778 | 0.00663 | -0.1324 | 147.4811
3.5 | 1.045 | 0.00735 | -0.1311 | 142.1769
4 | 1.1153 | 0.00765 | -0.1299 | 145.7908
4.5 | 1.1865 | 0.00794 | -0.1284 | 149.4332
5 | 1.2584 | 0.00831 | -0.1266 | 151.432
5.5 | 1.3314 | 0.00873 | -0.1243 | 152.5086
6 | 1.4054 | 0.00931 | -0.1214 | 150.956
8 | 1.4817 | 0.03167 | -0.0826 | 46.7856
8.5 | 1.4363 | 0.03866 | -0.0724 | 37.1521
9 | 1.395 | 0.04985 | -0.0744 | 27.984
9.5 | 1.3598 | 0.06568 | -0.0862 | 20.7034
10 | 1.3266 | 0.08244 | -0.0971 | 16.0917
10.5 | 1.2943 | 0.09774 | -0.1045 | 13.2423
11 | 1.2648 | 0.11219 | -0.1111 | 11.2737
11.5 | 1.2399 | 0.12626 | -0.1177 | 9.8202
12 | 1.2199 | 0.14015 | -0.1245 | 8.7042
12.5 | 1.2061 | 0.15398 | -0.1316 | 7.8328
13 | 1.1978 | 0.16769 | -0.1389 | 7.1429

## 145. Re 20M Mach 0.00 (1)
BIGFOIL.COM POLAR EXPORT
MID 101tip
MID 101tip |  |  |  | Cl Max: | 1.22 | at alpha= | 8.5 | deg
JavaFoil+Calcfoil stall+Eppler ext transition |  |  |  | L/D Max: | 81.899 | at alpha= | 6.5 | deg
Re: | 20000000 |  |  | Cd Min: | 0.01106 | at alpha= | -2.5 | deg
Mach: | 0 |  |  | Cl=0 at alpha= | -4.2281 | deg
|  |  |  | @ Cl=0.1, Cd= | 0.011257
|  |  |  | @ Cl=0.4, Cd= | 0.011237
|  |  |  | @ Cl=0.6, Cd= | 0.011617
alpha (deg) | Cl | Cd | Cm | Cl/Cd
-14 | -0.335 | 0.08739 | -0.065 | -3.832
-13.5 | -0.347 | 0.0822 | -0.066 | -4.224
-13 | -0.36 | 0.07477 | -0.069 | -4.813
-12.5 | -0.371 | 0.06796 | -0.072 | -5.462
-12 | -0.38 | 0.0622 | -0.074 | -6.113
-11.5 | -0.388 | 0.05519 | -0.077 | -7.033
-11 | -0.395 | 0.0467 | -0.081 | -8.463
-10.5 | -0.401 | 0.0376 | -0.086 | -10.671
-10 | -0.405 | 0.0284 | -0.091 | -14.258
-9.5 | -0.41 | 0.01944 | -0.098 | -21.104
-9 | -0.421 | 0.01317 | -0.106 | -31.942
-8.5 | -0.396 | 0.01276 | -0.106 | -30.993
-8 | -0.364 | 0.01249 | -0.106 | -29.123
-7.5 | -0.327 | 0.01227 | -0.107 | -26.646
-7 | -0.286 | 0.01206 | -0.107 | -23.7
-6.5 | -0.241 | 0.01188 | -0.107 | -20.249
-6 | -0.192 | 0.01174 | -0.107 | -16.361
-5.5 | -0.14 | 0.0116 | -0.107 | -12.113
-5 | -0.087 | 0.0115 | -0.107 | -7.533
-4.5 | -0.031 | 0.01142 | -0.107 | -2.709
-4 | 0.026 | 0.01135 | -0.107 | 2.289
-3.5 | 0.084 | 0.01132 | -0.107 | 7.396
-3 | 0.142 | 0.01109 | -0.107 | 12.807
-2.5 | 0.2 | 0.01106 | -0.107 | 18.115
-2 | 0.259 | 0.01108 | -0.107 | 23.35
-1.5 | 0.317 | 0.0111 | -0.107 | 28.556
-1 | 0.375 | 0.01119 | -0.107 | 33.541
-0.5 | 0.433 | 0.0113 | -0.107 | 38.328
0 | 0.491 | 0.01144 | -0.107 | 42.939
0.5 | 0.549 | 0.01152 | -0.107 | 47.659
1 | 0.607 | 0.01163 | -0.107 | 52.173
1.5 | 0.664 | 0.01171 | -0.107 | 56.703
2 | 0.721 | 0.0118 | -0.107 | 61.148
2.5 | 0.779 | 0.01191 | -0.107 | 65.401
3 | 0.835 | 0.012 | -0.107 | 69.615
3.5 | 0.891 | 0.01269 | -0.107 | 70.192
4 | 0.944 | 0.01295 | -0.107 | 72.883
4.5 | 0.995 | 0.01315 | -0.107 | 75.651
5 | 1.043 | 0.01342 | -0.106 | 77.722
5.5 | 1.087 | 0.01371 | -0.106 | 79.329
6 | 1.126 | 0.01384 | -0.106 | 81.322
6.5 | 1.158 | 0.01414 | -0.106 | 81.899
7 | 1.185 | 0.01449 | -0.106 | 81.759
7.5 | 1.204 | 0.01485 | -0.106 | 81.085
8 | 1.216 | 0.01523 | -0.106 | 79.821
8.5 | 1.22 | 0.01566 | -0.106 | 77.877
9 | 1.216 | 0.01616 | -0.106 | 75.234
9.5 | 1.205 | 0.01656 | -0.106 | 72.72
10 | 1.186 | 0.01669 | -0.106 | 71.053
10.5 | 1.161 | 0.01718 | -0.106 | 67.616
11 | 1.131 | 0.01783 | -0.106 | 63.443
11.5 | 1.09 | 0.01862 | -0.106 | 58.537
12 | 1.044 | 0.0195 | -0.105 | 53.55
12.5 | 0.996 | 0.02065 | -0.105 | 48.24
13 | 0.934 | 0.02103 | -0.104 | 44.431
13.5 | 0.873 | 0.02315 | -0.102 | 37.706

## 146. Re 20M Mach 0.00 (2)
BIGFOIL.COM POLAR EXPORT
MID 101tip
MID 101tip |  |  |  | Cl Max: | 2.1936 | at alpha= | 18.5 | deg
XFOIL ncrit=9 |  |  |  | L/D Max: | 160.036 | at alpha= | 7.5 | deg
Re: | 20000000 |  |  | Cd Min: | 0.0445 | at alpha= | 20 | deg
Mach: | 0 |  |  | Cl=0 at alpha= | -4.2075 | deg
|  |  |  | @ Cl=0.1, Cd= | 0.0052941
|  |  |  | @ Cl=0.4, Cd= | 0.0052561
|  |  |  | @ Cl=0.6, Cd= | 0.0055921
alpha (deg) | Cl | Cd | Cm | Cl/Cd
-17 | -1.4196 | 0.02547 | -0.097 | -55.7362
-16.5 | -1.3741 | 0.02213 | -0.101 | -62.0922
-16 | -1.3255 | 0.01982 | -0.1032 | -66.8769
-15.5 | -1.2751 | 0.01791 | -0.1049 | -71.1949
-15 | -1.2231 | 0.01641 | -0.106 | -74.5338
-14.5 | -1.1702 | 0.01507 | -0.107 | -77.651
-14 | -1.1164 | 0.01385 | -0.1079 | -80.6065
-13.5 | -1.0619 | 0.01279 | -0.1087 | -83.0258
-13 | -1.0068 | 0.01183 | -0.1093 | -85.1057
-12.5 | -0.9512 | 0.01095 | -0.11 | -86.8676
-12 | -0.8951 | 0.01017 | -0.1105 | -88.0138
-11.5 | -0.8387 | 0.00942 | -0.1111 | -89.034
-11 | -0.7819 | 0.00875 | -0.1116 | -89.36
-10.5 | -0.724 | 0.00814 | -0.1123 | -88.9435
-10 | -0.6634 | 0.00758 | -0.1135 | -87.5198
-9.5 | -0.6072 | 0.00712 | -0.1135 | -85.2809
-9 | -0.5514 | 0.00673 | -0.1135 | -81.9316
-8.5 | -0.4948 | 0.00642 | -0.1135 | -77.0717
-8 | -0.4375 | 0.00608 | -0.1138 | -71.9572
-7.5 | -0.3803 | 0.00593 | -0.114 | -64.1315
-7 | -0.3229 | 0.00587 | -0.1142 | -55.0085
-6.5 | -0.2651 | 0.00572 | -0.1145 | -46.3462
-6 | -0.2073 | 0.00556 | -0.1147 | -37.2842
-5.5 | -0.1494 | 0.00542 | -0.1149 | -27.5646
-5 | -0.0915 | 0.0053 | -0.1151 | -17.2642
-4.5 | -0.0337 | 0.00526 | -0.1154 | -6.4068
-4 | 0.0239 | 0.00532 | -0.1156 | 4.4925
-3.5 | 0.0816 | 0.00531 | -0.1158 | 15.3672
-3 | 0.1396 | 0.00526 | -0.1161 | 26.5399
-2.5 | 0.1975 | 0.00519 | -0.1164 | 38.0539
-2 | 0.2551 | 0.00521 | -0.1165 | 48.9635
-1.5 | 0.3129 | 0.0052 | -0.1167 | 60.1731
-1 | 0.3704 | 0.00522 | -0.1169 | 70.9579
-0.5 | 0.4278 | 0.00529 | -0.117 | 80.8696
0 | 0.4851 | 0.00536 | -0.1171 | 90.5037
0.5 | 0.5422 | 0.00546 | -0.1172 | 99.304
1 | 0.5992 | 0.00559 | -0.1172 | 107.1914
1.5 | 0.656 | 0.00574 | -0.1173 | 114.2857
2 | 0.713 | 0.00583 | -0.1174 | 122.2985
2.5 | 0.7695 | 0.006 | -0.1174 | 128.25
3 | 0.826 | 0.00615 | -0.1173 | 134.3089
4 | 0.9369 | 0.00696 | -0.117 | 134.6121
4.5 | 0.9928 | 0.00717 | -0.1169 | 138.4658
5 | 1.0486 | 0.00734 | -0.1168 | 142.861
5.5 | 1.104 | 0.00757 | -0.1166 | 145.8388
6 | 1.1591 | 0.00783 | -0.1165 | 148.0332
6.5 | 1.214 | 0.00809 | -0.1163 | 150.0618
7.5 | 1.3219 | 0.00826 | -0.1157 | 160.0363
8 | 1.3752 | 0.0087 | -0.1152 | 158.069
8.5 | 1.4282 | 0.00915 | -0.1146 | 156.0874
9 | 1.481 | 0.00958 | -0.1141 | 154.5929
9.5 | 1.5333 | 0.01003 | -0.1135 | 152.8714
10.5 | 1.6364 | 0.011 | -0.1122 | 148.7636
11 | 1.687 | 0.01154 | -0.1114 | 146.1872
11.5 | 1.7366 | 0.01215 | -0.1104 | 142.93
12 | 1.7849 | 0.01289 | -0.1093 | 138.4717
12.5 | 1.8314 | 0.0138 | -0.1079 | 132.7101
13 | 1.878 | 0.01457 | -0.1065 | 128.895
13.5 | 1.9234 | 0.01539 | -0.105 | 124.9773
14 | 1.9674 | 0.01627 | -0.1033 | 120.9219
14.5 | 2.0098 | 0.01722 | -0.1014 | 116.7131
15 | 2.0503 | 0.01823 | -0.0992 | 112.4685
15.5 | 2.0884 | 0.01933 | -0.0967 | 108.0393
16 | 2.1235 | 0.02052 | -0.0938 | 103.4844
16.5 | 2.1548 | 0.02183 | -0.0903 | 98.7082
17 | 2.1793 | 0.02326 | -0.0858 | 93.693
17.5 | 2.1872 | 0.02486 | -0.0784 | 87.9807
18 | 2.1908 | 0.02702 | -0.0714 | 81.0807
18.5 | 2.1936 | 0.0298 | -0.0658 | 73.6107
19 | 2.1925 | 0.03344 | -0.0612 | 65.5652
19.5 | 2.1876 | 0.03812 | -0.058 | 57.3872
20 | 2.1739 | 0.0445 | -0.0564 | 48.8517

## 147. Re 20M Mach 0.10 (1)
BIGFOIL.COM POLAR EXPORT
MID 101tip
MID 101tip |  |  |  | Cl Max: | 1.214 | at alpha= | 8.5 | deg
JavaFoil+Calcfoil stall+Eppler ext transition |  |  |  | L/D Max: | 81.593 | at alpha= | 7 | deg
Re: | 20000000 |  |  | Cd Min: | 0.01108 | at alpha= | -2.5 | deg
Mach: | 0.1 |  |  | Cl=0 at alpha= | -4.2281 | deg
|  |  |  | @ Cl=0.1, Cd= | 0.011275
|  |  |  | @ Cl=0.4, Cd= | 0.011239
|  |  |  | @ Cl=0.6, Cd= | 0.011608
alpha (deg) | Cl | Cd | Cm | Cl/Cd
-14 | -0.304 | 0.08892 | -0.064 | -3.415
-13.5 | -0.319 | 0.08366 | -0.066 | -3.807
-13 | -0.333 | 0.07853 | -0.067 | -4.235
-12.5 | -0.347 | 0.06967 | -0.071 | -4.987
-12 | -0.359 | 0.06485 | -0.072 | -5.53
-11.5 | -0.368 | 0.05875 | -0.075 | -6.272
-11 | -0.378 | 0.05029 | -0.079 | -7.513
-10.5 | -0.386 | 0.04063 | -0.085 | -9.508
-10 | -0.392 | 0.0314 | -0.09 | -12.476
-9.5 | -0.395 | 0.02251 | -0.095 | -17.531
-9 | -0.416 | 0.01331 | -0.107 | -31.243
-8.5 | -0.392 | 0.01284 | -0.107 | -30.565
-8 | -0.362 | 0.01255 | -0.107 | -28.84
-7.5 | -0.326 | 0.01231 | -0.107 | -26.487
-7 | -0.286 | 0.01213 | -0.107 | -23.553
-6.5 | -0.241 | 0.01194 | -0.107 | -20.184
-6 | -0.192 | 0.01177 | -0.107 | -16.352
-5.5 | -0.141 | 0.01163 | -0.107 | -12.116
-5 | -0.087 | 0.01152 | -0.107 | -7.546
-4.5 | -0.031 | 0.01143 | -0.107 | -2.719
-4 | 0.026 | 0.01137 | -0.107 | 2.296
-3.5 | 0.084 | 0.01134 | -0.107 | 7.418
-3 | 0.143 | 0.0111 | -0.107 | 12.851
-2.5 | 0.201 | 0.01108 | -0.107 | 18.175
-2 | 0.26 | 0.0111 | -0.107 | 23.427
-1.5 | 0.319 | 0.01112 | -0.107 | 28.642
-1 | 0.377 | 0.01118 | -0.107 | 33.724
-0.5 | 0.435 | 0.01133 | -0.107 | 38.436
0 | 0.494 | 0.01143 | -0.107 | 43.16
0.5 | 0.552 | 0.01155 | -0.107 | 47.773
1 | 0.61 | 0.01162 | -0.107 | 52.447
1.5 | 0.667 | 0.01174 | -0.107 | 56.83
2 | 0.725 | 0.01183 | -0.107 | 61.29
2.5 | 0.783 | 0.01191 | -0.107 | 65.693
3 | 0.839 | 0.012 | -0.107 | 69.932
3.5 | 0.895 | 0.01274 | -0.107 | 70.261
4 | 0.948 | 0.01297 | -0.107 | 73.14
4.5 | 0.999 | 0.01321 | -0.107 | 75.665
5 | 1.047 | 0.01343 | -0.107 | 77.962
5.5 | 1.092 | 0.01378 | -0.107 | 79.211
6 | 1.129 | 0.01392 | -0.107 | 81.128
6.5 | 1.161 | 0.01424 | -0.107 | 81.583
7 | 1.186 | 0.01454 | -0.107 | 81.593
7.5 | 1.204 | 0.01497 | -0.107 | 80.431
8 | 1.213 | 0.01531 | -0.107 | 79.231
8.5 | 1.214 | 0.01579 | -0.107 | 76.883
9 | 1.206 | 0.01629 | -0.107 | 74.058
9.5 | 1.191 | 0.01679 | -0.106 | 70.921
10 | 1.167 | 0.01683 | -0.106 | 69.361
10.5 | 1.137 | 0.01741 | -0.106 | 65.315
11 | 1.101 | 0.01807 | -0.106 | 60.937
11.5 | 1.054 | 0.01897 | -0.106 | 55.55
12 | 1.002 | 0.01994 | -0.106 | 50.257
12.5 | 0.942 | 0.019 | -0.105 | 49.555
13 | 0.875 | 0.02188 | -0.104 | 39.99
13.5 | 0.797 | 0.02693 | -0.1 | 29.579

## 148. Re 20M Mach 0.10 (2)
BIGFOIL.COM POLAR EXPORT
MID 101tip
MID 101tip |  |  |  | Cl Max: | 2.1644 | at alpha= | 17.5 | deg
XFOIL ncrit=9 |  |  |  | L/D Max: | 159.976 | at alpha= | 7.5 | deg
Re: | 20000000 |  |  | Cd Min: | 0.21717 | at alpha= | -18.5 | deg
Mach: | 0.1 |  |  | Cl=0 at alpha= | -4.2029 | deg
|  |  |  | @ Cl=0.1, Cd= | 0.0052943
|  |  |  | @ Cl=0.4, Cd= | 0.0052536
|  |  |  | @ Cl=0.6, Cd= | 0.0055939
alpha (deg) | Cl | Cd | Cm | Cl/Cd
-18.5 | -0.7387 | 0.21717 | 0.0467 | -3.4015
-18 | -0.7217 | 0.21128 | 0.043 | -3.4158
-17.5 | -0.7051 | 0.20525 | 0.0394 | -3.4353
-15.5 | -1.2915 | 0.0232 | -0.1025 | -55.6681
-15 | -1.2409 | 0.02022 | -0.1056 | -61.3699
-14.5 | -1.1882 | 0.01797 | -0.1074 | -66.1213
-14 | -1.134 | 0.01609 | -0.1088 | -70.4786
-13.5 | -1.0787 | 0.01457 | -0.1098 | -74.0357
-13 | -1.0226 | 0.01325 | -0.1106 | -77.1774
-12.5 | -0.9658 | 0.01208 | -0.1113 | -79.9503
-12 | -0.9086 | 0.01105 | -0.1119 | -82.2262
-11.5 | -0.851 | 0.0101 | -0.1124 | -84.2574
-11 | -0.793 | 0.00926 | -0.1129 | -85.6371
-10.5 | -0.7336 | 0.00852 | -0.1136 | -86.1033
-10 | -0.6719 | 0.00785 | -0.1147 | -85.5924
-9.5 | -0.6147 | 0.00732 | -0.1147 | -83.9754
-9 | -0.5579 | 0.00688 | -0.1146 | -81.0901
-8.5 | -0.5005 | 0.00652 | -0.1146 | -76.7638
-7.5 | -0.3844 | 0.00598 | -0.1149 | -64.2809
-7 | -0.3264 | 0.0059 | -0.1151 | -55.322
-6.5 | -0.268 | 0.00574 | -0.1153 | -46.6899
-6 | -0.2096 | 0.00558 | -0.1154 | -37.5627
-5.5 | -0.1511 | 0.00543 | -0.1156 | -27.8269
-5 | -0.0927 | 0.00531 | -0.1158 | -17.4576
-4.5 | -0.0344 | 0.00526 | -0.1161 | -6.5399
-4 | 0.0235 | 0.00533 | -0.1162 | 4.409
-3.5 | 0.0817 | 0.00531 | -0.1164 | 15.3861
-3 | 0.1401 | 0.00526 | -0.1167 | 26.635
-2.5 | 0.1984 | 0.00519 | -0.117 | 38.2274
-2 | 0.2564 | 0.00521 | -0.1171 | 49.2131
-1.5 | 0.3145 | 0.0052 | -0.1173 | 60.4808
-1 | 0.3723 | 0.00522 | -0.1174 | 71.3218
-0.5 | 0.4301 | 0.00529 | -0.1176 | 81.3043
0.5 | 0.5452 | 0.00546 | -0.1177 | 99.8535
1 | 0.6025 | 0.0056 | -0.1178 | 107.5893
1.5 | 0.6597 | 0.00575 | -0.1178 | 114.7304
2 | 0.717 | 0.00584 | -0.1179 | 122.774
2.5 | 0.774 | 0.00601 | -0.1179 | 128.7854
3 | 0.8309 | 0.00616 | -0.1179 | 134.8864
4 | 0.9425 | 0.00697 | -0.1175 | 135.2224
4.5 | 0.9988 | 0.00719 | -0.1173 | 138.9152
5 | 1.0551 | 0.00737 | -0.1172 | 143.1615
5.5 | 1.111 | 0.0076 | -0.117 | 146.1842
6 | 1.1666 | 0.00787 | -0.1168 | 148.2338
6.5 | 1.222 | 0.00814 | -0.1165 | 150.1229
7 | 1.2772 | 0.00842 | -0.1162 | 151.6865
7.5 | 1.331 | 0.00832 | -0.1157 | 159.976
8 | 1.3848 | 0.00882 | -0.1151 | 157.0068
8.5 | 1.4387 | 0.00924 | -0.1146 | 155.7035
9 | 1.4921 | 0.00968 | -0.1139 | 154.1426
9.5 | 1.5452 | 0.01015 | -0.1132 | 152.2365
10 | 1.5977 | 0.01064 | -0.1124 | 150.1598
10.5 | 1.6496 | 0.01117 | -0.1116 | 147.6813
11 | 1.7008 | 0.01178 | -0.1106 | 144.3803
11.5 | 1.7506 | 0.01251 | -0.1094 | 139.9361
12.5 | 1.8468 | 0.01422 | -0.1064 | 129.8734
13 | 1.8937 | 0.01508 | -0.1047 | 125.5769
13.5 | 1.9392 | 0.016 | -0.1029 | 121.2
14 | 1.9831 | 0.01701 | -0.1008 | 116.5844
14.5 | 2.0248 | 0.0181 | -0.0984 | 111.8674
15 | 2.0642 | 0.01929 | -0.0957 | 107.0088
15.5 | 2.1002 | 0.0206 | -0.0925 | 101.9515
16 | 2.132 | 0.02205 | -0.0887 | 96.6893
16.5 | 2.1561 | 0.02365 | -0.0837 | 91.167
17 | 2.1617 | 0.02547 | -0.0757 | 84.8724
17.5 | 2.1644 | 0.02785 | -0.0685 | 77.7163
18 | 2.1642 | 0.03108 | -0.0626 | 69.6332
18.5 | 2.1599 | 0.03533 | -0.0582 | 61.135
19 | 2.1491 | 0.04111 | -0.0556 | 52.2768
19.5 | 2.132 | 0.04858 | -0.0551 | 43.8864
20 | 2.0965 | 0.05947 | -0.0571 | 35.2531

## 149. Re 20M Mach 0.25 (1)
BIGFOIL.COM POLAR EXPORT
MID 101tip
MID 101tip |  |  |  | Cl Max: | 1.192 | at alpha= | 7.5 | deg
JavaFoil+Calcfoil stall+Eppler ext transition |  |  |  | L/D Max: | 80.58 | at alpha= | 6 | deg
Re: | 20000000 |  |  | Cd Min: | 0.01115 | at alpha= | -2 | deg
Mach: | 0.25 |  |  | Cl=0 at alpha= | -4.2288 | deg
|  |  |  | @ Cl=0.1, Cd= | 0.01137
|  |  |  | @ Cl=0.4, Cd= | 0.011287
|  |  |  | @ Cl=0.6, Cd= | 0.04406
alpha (deg) | Cl | Cd | Cm | Cl/Cd
-13 | -0.05 | 0.08518 | -0.063 | -0.59
-12.5 | -0.113 | 0.08015 | -0.064 | -1.415
-12 | -0.167 | 0.07492 | -0.066 | -2.226
-11.5 | -0.208 | 0.06982 | -0.067 | -2.979
-11 | -0.243 | 0.0642 | -0.07 | -3.781
-10.5 | -0.273 | 0.0556 | -0.076 | -4.916
-10 | -0.296 | 0.0489 | -0.08 | -6.063
-9.5 | -0.314 | 0.0402 | -0.085 | -7.823
-9 | -0.331 | 0.0272 | -0.094 | -12.171
-8.5 | -0.34 | 0.01869 | -0.102 | -18.208
-8 | -0.345 | 0.01291 | -0.11 | -26.698
-7.5 | -0.317 | 0.01259 | -0.11 | -25.209
-7 | -0.282 | 0.01233 | -0.11 | -22.912
-6.5 | -0.241 | 0.0121 | -0.11 | -19.922
-6 | -0.194 | 0.01193 | -0.11 | -16.279
-5.5 | -0.143 | 0.01176 | -0.11 | -12.169
-5 | -0.089 | 0.01163 | -0.11 | -7.624
-4.5 | -0.032 | 0.01153 | -0.11 | -2.758
-4 | 0.027 | 0.01146 | -0.11 | 2.334
-3.5 | 0.086 | 0.01143 | -0.11 | 7.556
-3 | 0.147 | 0.01117 | -0.11 | 13.117
-2.5 | 0.207 | 0.01116 | -0.11 | 18.536
-2 | 0.267 | 0.01115 | -0.11 | 23.956
-1.5 | 0.327 | 0.01119 | -0.11 | 29.266
-1 | 0.387 | 0.01125 | -0.11 | 34.446
-0.5 | 0.447 | 0.01142 | -0.11 | 39.181
0 | 0.507 | 0.01152 | -0.11 | 44.003
0.5 | 0.567 | 0.01164 | -0.11 | 48.712
1 | 0.626 | 0.01172 | -0.11 | 53.423
1.5 | 0.686 | 0.01182 | -0.11 | 58.001
2 | 0.745 | 0.01195 | -0.11 | 62.327
2.5 | 0.804 | 0.01204 | -0.11 | 66.774
3 | 0.862 | 0.01214 | -0.11 | 70.996
3.5 | 0.919 | 0.01289 | -0.11 | 71.312
4 | 0.973 | 0.01318 | -0.11 | 73.814
4.5 | 1.024 | 0.0134 | -0.11 | 76.432
5 | 1.072 | 0.01372 | -0.11 | 78.155
5.5 | 1.115 | 0.01408 | -0.11 | 79.138
6 | 1.149 | 0.01425 | -0.11 | 80.58
6.5 | 1.174 | 0.01476 | -0.11 | 79.524
7 | 1.189 | 0.01517 | -0.11 | 78.397
7.5 | 1.192 | 0.01563 | -0.11 | 76.301
8 | 1.183 | 0.01612 | -0.11 | 73.37
8.5 | 1.159 | 0.01662 | -0.11 | 69.724
9 | 1.121 | 0.01723 | -0.109 | 65.023
9.5 | 1.068 | 0.01768 | -0.109 | 60.415
10 | 1.002 | 0.018 | -0.109 | 55.655
10.5 | 0.924 | 0.01889 | -0.109 | 48.901
11 | 0.835 | 0.01986 | -0.109 | 42.04
11.5 | 0.72 | 0.02037 | -0.108 | 35.367
12 | 0.591 | 0.02356 | -0.105 | 25.088
12.5 | 0.435 | 0.04406 | -0.093 | 9.873

## 150. Re 20M Mach 0.25 (2)
BIGFOIL.COM POLAR EXPORT
MID 101tip
MID 101tip |  |  |  | Cl Max: | 1.9137 | at alpha= | 13 | deg
XFOIL ncrit=9 |  |  |  | L/D Max: | 157.808 | at alpha= | 7.5 | deg
Re: | 20000000 |  |  | Cd Min: | 0.18331 | at alpha= | -15.5 | deg
Mach: | 0.25 |  |  | Cl=0 at alpha= | -4.1802 | deg
|  |  |  | @ Cl=0.1, Cd= | 0.0053071
|  |  |  | @ Cl=0.4, Cd= | 0.0052541
|  |  |  | @ Cl=0.6, Cd= | 0.0055906
alpha (deg) | Cl | Cd | Cm | Cl/Cd
-15.5 | -0.644 | 0.18331 | 0.0263 | -3.5132
-15 | -0.6286 | 0.17653 | 0.023 | -3.5609
-14.5 | -0.6144 | 0.16961 | 0.0198 | -3.6224
-14 | -0.5996 | 0.16285 | 0.0166 | -3.6819
-13.5 | -0.5859 | 0.15587 | 0.0136 | -3.7589
-13 | -0.5726 | 0.149 | 0.0106 | -3.843
-12.5 | -0.5596 | 0.14197 | 0.0076 | -3.9417
-11.5 | -0.6773 | 0.095 | -0.0151 | -7.1295
-11 | -0.7285 | 0.07735 | -0.0274 | -9.4182
-10.5 | -0.7897 | 0.02693 | -0.1001 | -29.3242
-10 | -0.7246 | 0.01495 | -0.1167 | -48.4682
-9.5 | -0.6618 | 0.01107 | -0.1195 | -59.7832
-9 | -0.5988 | 0.00898 | -0.1201 | -66.6815
-8.5 | -0.5354 | 0.0077 | -0.1202 | -69.5325
-8 | -0.4723 | 0.00701 | -0.12 | -67.3752
-7.5 | -0.4094 | 0.00653 | -0.1199 | -62.6953
-7 | -0.3465 | 0.00609 | -0.1199 | -56.8966
-6.5 | -0.2844 | 0.00589 | -0.1198 | -48.2852
-6 | -0.2226 | 0.00569 | -0.1197 | -39.1213
-5.5 | -0.161 | 0.00551 | -0.1197 | -29.2196
-5 | -0.0997 | 0.00535 | -0.1197 | -18.6355
-4.5 | -0.0387 | 0.0053 | -0.1197 | -7.3019
-4 | 0.0218 | 0.00533 | -0.1198 | 4.0901
-3.5 | 0.0823 | 0.00531 | -0.1198 | 15.4991
-3 | 0.1427 | 0.0053 | -0.12 | 26.9245
-2.5 | 0.2032 | 0.0052 | -0.1202 | 39.0769
-2 | 0.2633 | 0.00521 | -0.1204 | 50.5374
-1.5 | 0.3233 | 0.0052 | -0.1205 | 62.1731
-1 | 0.3831 | 0.00524 | -0.1206 | 73.1107
-0.5 | 0.4428 | 0.00529 | -0.1207 | 83.7051
0 | 0.5023 | 0.00539 | -0.1208 | 93.1911
0.5 | 0.5617 | 0.0055 | -0.1208 | 102.1273
1 | 0.6209 | 0.00564 | -0.1209 | 110.0887
1.5 | 0.6801 | 0.00578 | -0.1209 | 117.6644
2 | 0.7395 | 0.00588 | -0.1209 | 125.7653
2.5 | 0.7985 | 0.00605 | -0.1208 | 131.9835
3 | 0.8576 | 0.00623 | -0.1207 | 137.6565
3.5 | 0.915 | 0.00683 | -0.1203 | 133.9678
4 | 0.9737 | 0.00707 | -0.12 | 137.7228
4.5 | 1.0326 | 0.00729 | -0.1196 | 141.6461
5 | 1.0913 | 0.00752 | -0.1193 | 145.1197
5.5 | 1.1501 | 0.00777 | -0.1188 | 148.018
6 | 1.2086 | 0.00807 | -0.1183 | 149.7646
6.5 | 1.2671 | 0.0084 | -0.1177 | 150.8452
7 | 1.3256 | 0.00871 | -0.117 | 152.1929
7.5 | 1.3824 | 0.00876 | -0.1159 | 157.8082
8.5 | 1.4978 | 0.00976 | -0.1136 | 153.4631
9 | 1.5551 | 0.0103 | -0.1123 | 150.9806
9.5 | 1.6121 | 0.01092 | -0.1108 | 147.6282
10 | 1.6683 | 0.01165 | -0.109 | 143.2017
10.5 | 1.723 | 0.01259 | -0.1069 | 136.8546
11 | 1.7751 | 0.01384 | -0.1042 | 128.2587
11.5 | 1.8235 | 0.01547 | -0.1009 | 117.8733
12 | 1.8645 | 0.01776 | -0.0964 | 104.9831
12.5 | 1.8975 | 0.02057 | -0.091 | 92.246
13 | 1.9137 | 0.02437 | -0.0837 | 78.5269
13.5 | 1.9014 | 0.02867 | -0.0728 | 66.3202
14 | 1.8694 | 0.03366 | -0.0619 | 55.5377
14.5 | 1.8303 | 0.04176 | -0.0569 | 43.829
15 | 1.7924 | 0.05287 | -0.0586 | 33.902
15.5 | 1.7514 | 0.06734 | -0.0657 | 26.0083
16 | 1.7073 | 0.08373 | -0.0745 | 20.3905
16.5 | 1.6579 | 0.10108 | -0.0832 | 16.4019
17 | 1.6097 | 0.11817 | -0.0914 | 13.6219
17.5 | 1.565 | 0.13486 | -0.0998 | 11.6046
18 | 1.5187 | 0.15271 | -0.1099 | 9.945

## 151. Re 20M Mach 0.50 (1)
BIGFOIL.COM POLAR EXPORT
MID 101tip
MID 101tip |  |  |  | Cl Max: | 1.285 | at alpha= | 20 | deg
JavaFoil+Calcfoil stall+Eppler ext transition |  |  |  | L/D Max: | 77.388 | at alpha= | 4.5 | deg
Re: | 20000000 |  |  | Cd Min: | 0.01145 | at alpha= | -2 | deg
Mach: | 0.5 |  |  | Cl=0 at alpha= | -4.2302 | deg
|  |  |  | @ Cl=0.1, Cd= | 0.011803
|  |  |  | @ Cl=0.4, Cd= | 0.011546
|  |  |  | @ Cl=0.6, Cd= | 0.011985
alpha (deg) | Cl | Cd | Cm | Cl/Cd
-20 | -0.851 | 0.18462 | -0.073 | -4.608
-19.5 | -0.824 | 0.1772 | -0.072 | -4.65
-19 | -0.797 | 0.17579 | -0.071 | -4.532
-18.5 | -0.77 | 0.16265 | -0.071 | -4.736
-18 | -0.744 | 0.15299 | -0.071 | -4.862
-17.5 | -0.717 | 0.14691 | -0.071 | -4.884
-17 | -0.691 | 0.13936 | -0.07 | -4.956
-16.5 | -0.664 | 0.13441 | -0.07 | -4.937
-16 | -0.637 | 0.12662 | -0.069 | -5.031
-15.5 | -0.611 | 0.11475 | -0.07 | -5.323
-15 | -0.584 | 0.10703 | -0.07 | -5.459
-14.5 | -0.557 | 0.10581 | -0.069 | -5.264
-14 | -0.53 | 0.0993 | -0.07 | -5.342
-13.5 | -0.505 | 0.08967 | -0.073 | -5.635
-13 | -0.483 | 0.07668 | -0.08 | -6.304
-12.5 | -0.449 | 0.08676 | -0.068 | -5.175
-12 | -0.426 | 0.07534 | -0.075 | -5.647
-11.5 | -0.403 | 0.06473 | -0.082 | -6.227
-11 | -0.381 | 0.05416 | -0.089 | -7.043
-10.5 | -0.343 | 0.06621 | -0.073 | -5.183
-10 | -0.32 | 0.05644 | -0.082 | -5.679
-9.5 | -0.288 | 0.06113 | -0.073 | -4.717
-9 | -0.264 | 0.05362 | -0.079 | -4.917
-8.5 | -0.245 | 0.03841 | -0.095 | -6.383
-8 | -0.213 | 0.04225 | -0.089 | -5.033
-7.5 | -0.194 | 0.02767 | -0.103 | -7.003
-7 | -0.167 | 0.02352 | -0.106 | -7.091
-6.5 | -0.153 | 0.01307 | -0.123 | -11.689
-6 | -0.119 | 0.01297 | -0.123 | -9.187
-5.5 | -0.129 | 0.01263 | -0.123 | -10.239
-5 | -0.092 | 0.01227 | -0.123 | -7.461
-4.5 | -0.034 | 0.01208 | -0.123 | -2.838
-4 | 0.029 | 0.01188 | -0.123 | 2.473
-3.5 | 0.096 | 0.01181 | -0.123 | 8.112
-3 | 0.163 | 0.0117 | -0.123 | 13.947
-2.5 | 0.231 | 0.01146 | -0.123 | 20.152
-2 | 0.299 | 0.01145 | -0.123 | 26.072
-1.5 | 0.366 | 0.0115 | -0.123 | 31.833
-1 | 0.433 | 0.01159 | -0.123 | 37.353
-0.5 | 0.5 | 0.0118 | -0.123 | 42.361
0 | 0.567 | 0.01193 | -0.123 | 47.514
0.5 | 0.633 | 0.01204 | -0.123 | 52.594
1 | 0.7 | 0.01221 | -0.123 | 57.318
1.5 | 0.766 | 0.01234 | -0.123 | 62.055
2 | 0.832 | 0.01249 | -0.123 | 66.612
2.5 | 0.897 | 0.01264 | -0.123 | 70.974
3 | 0.962 | 0.01278 | -0.123 | 75.244
3.5 | 1.023 | 0.01384 | -0.123 | 73.913
4 | 1.079 | 0.01417 | -0.123 | 76.164
4.5 | 1.126 | 0.01456 | -0.123 | 77.388
5 | 1.16 | 0.01518 | -0.123 | 76.44
5.5 | 1.167 | 0.01577 | -0.123 | 74.003
6 | 1.091 | 0.01647 | -0.123 | 66.234
6.5 | 0.715 | 0.01711 | -0.123 | 41.815
7 | 0.748 | 0.01764 | -0.123 | 42.398
7.5 | 0.781 | 0.01814 | -0.123 | 43.042
8 | 0.813 | 0.01911 | -0.123 | 42.565
8.5 | 0.846 | 0.01942 | -0.122 | 43.565
9 | 0.878 | 0.02125 | -0.122 | 41.333
9.5 | 0.911 | 0.0201 | -0.122 | 45.293
10 | 0.937 | 0.02002 | -0.121 | 46.809
10.5 | 0.94 | 0.02531 | -0.117 | 37.142
11 | 0.985 | 0.02353 | -0.119 | 41.856
11.5 | 0.969 | 0.03284 | -0.112 | 29.494
12 | 0.927 | 0.05916 | -0.097 | 15.67
12.5 | 0.908 | 0.08845 | -0.079 | 10.263
13 | 0.936 | 0.09295 | -0.08 | 10.068
13.5 | 0.95 | 0.1115 | -0.072 | 8.52
14 | 0.979 | 0.11549 | -0.075 | 8.473
14.5 | 1 | 0.13326 | -0.071 | 7.504
15 | 1.028 | 0.13597 | -0.073 | 7.558
15.5 | 1.055 | 0.14207 | -0.074 | 7.424
16 | 1.079 | 0.15724 | -0.074 | 6.862
16.5 | 1.105 | 0.16094 | -0.074 | 6.869
17 | 1.132 | 0.16703 | -0.075 | 6.779
17.5 | 1.158 | 0.17427 | -0.076 | 6.647
18 | 1.183 | 0.18583 | -0.076 | 6.365
18.5 | 1.209 | 0.19108 | -0.076 | 6.326
19 | 1.235 | 0.1979 | -0.077 | 6.242
19.5 | 1.261 | 0.2052 | -0.078 | 6.147
20 | 1.285 | 0.21699 | -0.077 | 5.923

## 152. Re 20M Mach 0.50 (2)
BIGFOIL.COM POLAR EXPORT
MID 101tip
MID 101tip |  |  |  | Cl Max: | 1.5079 | at alpha= | 7.5 | deg
XFOIL ncrit=9 |  |  |  | L/D Max: | 154.762 | at alpha= | 5.5 | deg
Re: | 20000000 |  |  | Cd Min: | 0.15351 | at alpha= | 12.5 | deg
Mach: | 0.5 |  |  | Cl=0 at alpha= | -4.0704 | deg
|  |  |  | @ Cl=0.1, Cd= | 0.0054247
|  |  |  | @ Cl=0.4, Cd= | 0.0052765
|  |  |  | @ Cl=0.6, Cd= | 0.0055799
alpha (deg) | Cl | Cd | Cm | Cl/Cd
-9 | -0.4477 | 0.09936 | -0.0172 | -4.5058
-8.5 | -0.4439 | 0.09003 | -0.0221 | -4.9306
-8 | -0.4432 | 0.08097 | -0.0271 | -5.4736
-7.5 | -0.4431 | 0.07197 | -0.0331 | -6.1567
-7 | -0.4328 | 0.06185 | -0.0447 | -6.9976
-6.5 | -0.3979 | 0.04786 | -0.0689 | -8.3138
-6 | -0.3243 | 0.02403 | -0.1128 | -13.4956
-5.5 | -0.2217 | 0.00756 | -0.1373 | -29.3254
-5 | -0.1389 | 0.00591 | -0.1374 | -23.5025
-4.5 | -0.0629 | 0.00556 | -0.1364 | -11.3129
-4 | 0.0103 | 0.0055 | -0.1357 | 1.8727
-3 | 0.1532 | 0.00538 | -0.1348 | 28.4758
-2.5 | 0.2238 | 0.00525 | -0.1347 | 42.6286
-2 | 0.2933 | 0.00524 | -0.1346 | 55.9733
-1.5 | 0.3623 | 0.00526 | -0.1346 | 68.8783
-1 | 0.4309 | 0.00529 | -0.1346 | 81.4556
-0.5 | 0.4993 | 0.00535 | -0.1346 | 93.3271
0.5 | 0.6351 | 0.00566 | -0.1344 | 112.2085
1 | 0.7032 | 0.0058 | -0.1342 | 121.2414
1.5 | 0.7715 | 0.00596 | -0.134 | 129.4463
2 | 0.8403 | 0.00609 | -0.1337 | 137.9803
2.5 | 0.9094 | 0.00625 | -0.1332 | 145.504
3 | 0.9781 | 0.0066 | -0.1324 | 148.197
3.5 | 1.0458 | 0.00726 | -0.1312 | 144.0496
4.5 | 1.1874 | 0.00784 | -0.1285 | 151.4541
5 | 1.2594 | 0.0082 | -0.1267 | 153.5854
5.5 | 1.3325 | 0.00861 | -0.1245 | 154.7619
6 | 1.4068 | 0.00916 | -0.1216 | 153.5808
6.5 | 1.4735 | 0.01115 | -0.1162 | 132.1525
7 | 1.5019 | 0.01728 | -0.1057 | 86.9155
7.5 | 1.5079 | 0.02458 | -0.0946 | 61.3466
8.5 | 1.44 | 0.03835 | -0.0725 | 37.5489
9 | 1.3979 | 0.04948 | -0.0742 | 28.2518
9.5 | 1.3618 | 0.06536 | -0.086 | 20.8354
10 | 1.3283 | 0.0822 | -0.097 | 16.1594
10.5 | 1.2963 | 0.09748 | -0.1044 | 13.2981
11 | 1.267 | 0.11189 | -0.1109 | 11.3236
11.5 | 1.2423 | 0.1259 | -0.1175 | 9.8674
12 | 1.2223 | 0.13974 | -0.1243 | 8.747
12.5 | 1.2086 | 0.15351 | -0.1313 | 7.8731